## index
index | Re | Mach | Datasource
1 | 50000 | 0 | JavaFoil+Calcfoil stall+Eppler ext transition
2 | 50000 | 0 | XFOIL ncrit=9
3 | 50000 | 0.1 | JavaFoil+Calcfoil stall+Eppler ext transition
4 | 50000 | 0.1 | XFOIL ncrit=9
5 | 50000 | 0.25 | JavaFoil+Calcfoil stall+Eppler ext transition
6 | 50000 | 0.25 | XFOIL ncrit=9
7 | 50000 | 0.5 | JavaFoil+Calcfoil stall+Eppler ext transition
8 | 50000 | 0.5 | XFOIL ncrit=9
9 | 100000 | 0 | JavaFoil+Calcfoil stall+Eppler ext transition
10 | 100000 | 0 | XFOIL ncrit=9
11 | 100000 | 0.1 | JavaFoil+Calcfoil stall+Eppler ext transition
12 | 100000 | 0.1 | XFOIL ncrit=9
13 | 100000 | 0.25 | JavaFoil+Calcfoil stall+Eppler ext transition
14 | 100000 | 0.25 | XFOIL ncrit=9
15 | 100000 | 0.5 | JavaFoil+Calcfoil stall+Eppler ext transition
16 | 100000 | 0.5 | XFOIL ncrit=9
17 | 250000 | 0 | JavaFoil+Calcfoil stall+Eppler ext transition
18 | 250000 | 0 | XFOIL ncrit=9
19 | 250000 | 0.1 | JavaFoil+Calcfoil stall+Eppler ext transition
20 | 250000 | 0.1 | XFOIL ncrit=9
21 | 250000 | 0.25 | JavaFoil+Calcfoil stall+Eppler ext transition
22 | 250000 | 0.25 | XFOIL ncrit=9
23 | 250000 | 0.5 | JavaFoil+Calcfoil stall+Eppler ext transition
24 | 250000 | 0.5 | XFOIL ncrit=9
25 | 500000 | 0 | JavaFoil+Calcfoil stall+Eppler ext transition
26 | 500000 | 0 | XFOIL ncrit=9
27 | 500000 | 0.1 | JavaFoil+Calcfoil stall+Eppler ext transition
28 | 500000 | 0.1 | XFOIL ncrit=9
29 | 500000 | 0.25 | JavaFoil+Calcfoil stall+Eppler ext transition
30 | 500000 | 0.25 | XFOIL ncrit=9
31 | 500000 | 0.5 | JavaFoil+Calcfoil stall+Eppler ext transition
32 | 500000 | 0.5 | XFOIL ncrit=9
33 | 750000 | 0 | JavaFoil+Calcfoil stall+Eppler ext transition
34 | 750000 | 0 | XFOIL ncrit=9
35 | 750000 | 0.1 | JavaFoil+Calcfoil stall+Eppler ext transition
36 | 750000 | 0.1 | XFOIL ncrit=9
37 | 750000 | 0.25 | JavaFoil+Calcfoil stall+Eppler ext transition
38 | 750000 | 0.25 | XFOIL ncrit=9
39 | 750000 | 0.5 | JavaFoil+Calcfoil stall+Eppler ext transition
40 | 750000 | 0.5 | XFOIL ncrit=9
41 | 1000000 | 0 | JavaFoil+Calcfoil stall+Eppler ext transition
42 | 1000000 | 0 | XFOIL ncrit=9
43 | 1000000 | 0.1 | JavaFoil+Calcfoil stall+Eppler ext transition
44 | 1000000 | 0.1 | XFOIL ncrit=9
45 | 1000000 | 0.25 | JavaFoil+Calcfoil stall+Eppler ext transition
46 | 1000000 | 0.25 | XFOIL ncrit=9
47 | 1000000 | 0.5 | JavaFoil+Calcfoil stall+Eppler ext transition
48 | 1000000 | 0.5 | XFOIL ncrit=9
49 | 2000000 | 0 | JavaFoil+Calcfoil stall+Eppler ext transition
50 | 2000000 | 0 | XFOIL ncrit=9
51 | 2000000 | 0.1 | JavaFoil+Calcfoil stall+Eppler ext transition
52 | 2000000 | 0.1 | XFOIL ncrit=9
53 | 2000000 | 0.25 | JavaFoil+Calcfoil stall+Eppler ext transition
54 | 2000000 | 0.25 | XFOIL ncrit=9
55 | 2000000 | 0.5 | JavaFoil+Calcfoil stall+Eppler ext transition
56 | 2000000 | 0.5 | XFOIL ncrit=9
57 | 3000000 | 0 | JavaFoil+Calcfoil stall+Eppler ext transition
58 | 3000000 | 0 | XFOIL ncrit=9
59 | 3000000 | 0.1 | JavaFoil+Calcfoil stall+Eppler ext transition
60 | 3000000 | 0.1 | XFOIL ncrit=9
61 | 3000000 | 0.25 | JavaFoil+Calcfoil stall+Eppler ext transition
62 | 3000000 | 0.25 | XFOIL ncrit=9
63 | 3000000 | 0.5 | JavaFoil+Calcfoil stall+Eppler ext transition
64 | 3000000 | 0.5 | XFOIL ncrit=9
65 | 4000000 | 0 | JavaFoil+Calcfoil stall+Eppler ext transition
66 | 4000000 | 0 | XFOIL ncrit=9
67 | 4000000 | 0.1 | JavaFoil+Calcfoil stall+Eppler ext transition
68 | 4000000 | 0.1 | XFOIL ncrit=9
69 | 4000000 | 0.25 | JavaFoil+Calcfoil stall+Eppler ext transition
70 | 4000000 | 0.25 | XFOIL ncrit=9
71 | 4000000 | 0.5 | JavaFoil+Calcfoil stall+Eppler ext transition
72 | 4000000 | 0.5 | XFOIL ncrit=9
73 | 5000000 | 0 | JavaFoil+Calcfoil stall+Eppler ext transition
74 | 5000000 | 0 | XFOIL ncrit=9
75 | 5000000 | 0.1 | JavaFoil+Calcfoil stall+Eppler ext transition
76 | 5000000 | 0.1 | XFOIL ncrit=9
77 | 5000000 | 0.25 | JavaFoil+Calcfoil stall+Eppler ext transition
78 | 5000000 | 0.25 | XFOIL ncrit=9
79 | 5000000 | 0.5 | JavaFoil+Calcfoil stall+Eppler ext transition
80 | 5000000 | 0.5 | XFOIL ncrit=9
81 | 6000000 | 0 | JavaFoil+Calcfoil stall+Eppler ext transition
82 | 6000000 | 0 | XFOIL ncrit=9
83 | 6000000 | 0.1 | JavaFoil+Calcfoil stall+Eppler ext transition
84 | 6000000 | 0.1 | XFOIL ncrit=9
85 | 6000000 | 0.25 | JavaFoil+Calcfoil stall+Eppler ext transition
86 | 6000000 | 0.25 | XFOIL ncrit=9
87 | 6000000 | 0.5 | JavaFoil+Calcfoil stall+Eppler ext transition
88 | 6000000 | 0.5 | XFOIL ncrit=9
89 | 7000000 | 0 | JavaFoil+Calcfoil stall+Eppler ext transition
90 | 7000000 | 0 | XFOIL ncrit=9
91 | 7000000 | 0.1 | JavaFoil+Calcfoil stall+Eppler ext transition
92 | 7000000 | 0.1 | XFOIL ncrit=9
93 | 7000000 | 0.25 | JavaFoil+Calcfoil stall+Eppler ext transition
94 | 7000000 | 0.25 | XFOIL ncrit=9
95 | 7000000 | 0.5 | JavaFoil+Calcfoil stall+Eppler ext transition
96 | 7000000 | 0.5 | XFOIL ncrit=9
97 | 8000000 | 0 | JavaFoil+Calcfoil stall+Eppler ext transition
98 | 8000000 | 0 | XFOIL ncrit=9
99 | 8000000 | 0.1 | JavaFoil+Calcfoil stall+Eppler ext transition
100 | 8000000 | 0.1 | XFOIL ncrit=9
101 | 8000000 | 0.25 | JavaFoil+Calcfoil stall+Eppler ext transition
102 | 8000000 | 0.25 | XFOIL ncrit=9
103 | 8000000 | 0.5 | JavaFoil+Calcfoil stall+Eppler ext transition
104 | 8000000 | 0.5 | XFOIL ncrit=9
105 | 10000000 | 0 | JavaFoil+Calcfoil stall+Eppler ext transition
106 | 10000000 | 0 | XFOIL ncrit=9
107 | 10000000 | 0.1 | JavaFoil+Calcfoil stall+Eppler ext transition
108 | 10000000 | 0.1 | XFOIL ncrit=9
109 | 10000000 | 0.25 | JavaFoil+Calcfoil stall+Eppler ext transition
110 | 10000000 | 0.25 | XFOIL ncrit=9
111 | 10000000 | 0.5 | JavaFoil+Calcfoil stall+Eppler ext transition
112 | 10000000 | 0.5 | XFOIL ncrit=9
113 | 12000000 | 0 | JavaFoil+Calcfoil stall+Eppler ext transition
114 | 12000000 | 0 | XFOIL ncrit=9
115 | 12000000 | 0.1 | JavaFoil+Calcfoil stall+Eppler ext transition
116 | 12000000 | 0.1 | XFOIL ncrit=9
117 | 12000000 | 0.25 | JavaFoil+Calcfoil stall+Eppler ext transition
118 | 12000000 | 0.25 | XFOIL ncrit=9
119 | 12000000 | 0.5 | JavaFoil+Calcfoil stall+Eppler ext transition
120 | 12000000 | 0.5 | XFOIL ncrit=9
121 | 14000000 | 0 | JavaFoil+Calcfoil stall+Eppler ext transition
122 | 14000000 | 0 | XFOIL ncrit=9
123 | 14000000 | 0.1 | JavaFoil+Calcfoil stall+Eppler ext transition
124 | 14000000 | 0.1 | XFOIL ncrit=9
125 | 14000000 | 0.25 | JavaFoil+Calcfoil stall+Eppler ext transition
126 | 14000000 | 0.25 | XFOIL ncrit=9
127 | 14000000 | 0.5 | JavaFoil+Calcfoil stall+Eppler ext transition
128 | 14000000 | 0.5 | XFOIL ncrit=9
129 | 16000000 | 0 | JavaFoil+Calcfoil stall+Eppler ext transition
130 | 16000000 | 0 | XFOIL ncrit=9
131 | 16000000 | 0.1 | JavaFoil+Calcfoil stall+Eppler ext transition
132 | 16000000 | 0.1 | XFOIL ncrit=9
133 | 16000000 | 0.25 | JavaFoil+Calcfoil stall+Eppler ext transition
134 | 16000000 | 0.25 | XFOIL ncrit=9
135 | 16000000 | 0.5 | JavaFoil+Calcfoil stall+Eppler ext transition
136 | 16000000 | 0.5 | XFOIL ncrit=9
137 | 18000000 | 0 | JavaFoil+Calcfoil stall+Eppler ext transition
138 | 18000000 | 0 | XFOIL ncrit=9
139 | 18000000 | 0.1 | JavaFoil+Calcfoil stall+Eppler ext transition
140 | 18000000 | 0.1 | XFOIL ncrit=9
141 | 18000000 | 0.25 | JavaFoil+Calcfoil stall+Eppler ext transition
142 | 18000000 | 0.25 | XFOIL ncrit=9
143 | 18000000 | 0.5 | JavaFoil+Calcfoil stall+Eppler ext transition
144 | 18000000 | 0.5 | XFOIL ncrit=9
145 | 20000000 | 0 | JavaFoil+Calcfoil stall+Eppler ext transition
146 | 20000000 | 0 | XFOIL ncrit=9
147 | 20000000 | 0.1 | JavaFoil+Calcfoil stall+Eppler ext transition
148 | 20000000 | 0.1 | XFOIL ncrit=9
149 | 20000000 | 0.25 | JavaFoil+Calcfoil stall+Eppler ext transition
150 | 20000000 | 0.25 | XFOIL ncrit=9
151 | 20000000 | 0.5 | JavaFoil+Calcfoil stall+Eppler ext transition
152 | 20000000 | 0.5 | XFOIL ncrit=9

## 1. Re 50k Mach 0.00 (1)
BIGFOIL.COM POLAR EXPORT
NACA63-215 a=0.5
NACA63-215 a=0.5 |  |  |  | Cl Max: | 1.128 | at alpha= | 14 | deg
JavaFoil+Calcfoil stall+Eppler ext transition |  |  |  | L/D Max: | 32.889 | at alpha= | 7.5 | deg
Re: | 50000 |  |  | Cd Min: | 0.01788 | at alpha= | -0.5 | deg
Mach: | 0 |  |  | Cl=0 at alpha= | -1.3 | deg
|  |  |  | @ Cl=0.1, Cd= | 0.01794
|  |  |  | @ Cl=0.4, Cd= | 0.020705
|  |  |  | @ Cl=0.6, Cd= | 0.02279
alpha (deg) | Cl | Cd | Cm | Cl/Cd
-20 | -0.797 | 0.30673 | -0.002 | -2.599
-19.5 | -0.82 | 0.28773 | -0.002 | -2.851
-19 | -0.843 | 0.27634 | -0.002 | -3.049
-18.5 | -0.864 | 0.25821 | -0.002 | -3.345
-18 | -0.883 | 0.24948 | -0.003 | -3.541
-17.5 | -0.901 | 0.22685 | -0.003 | -3.974
-17 | -0.918 | 0.21642 | -0.003 | -4.24
-16.5 | -0.931 | 0.20204 | -0.003 | -4.609
-16 | -0.936 | 0.18352 | -0.003 | -5.101
-15.5 | -0.938 | 0.17803 | -0.004 | -5.267
-15 | -0.936 | 0.1611 | -0.004 | -5.813
-14.5 | -0.933 | 0.15611 | -0.004 | -5.975
-14 | -0.926 | 0.14238 | -0.004 | -6.504
-13.5 | -0.916 | 0.13363 | -0.004 | -6.857
-13 | -0.904 | 0.12809 | -0.005 | -7.056
-12.5 | -0.888 | 0.11503 | -0.005 | -7.721
-12 | -0.87 | 0.1085 | -0.005 | -8.014
-11.5 | -0.848 | 0.10274 | -0.005 | -8.253
-11 | -0.823 | 0.09515 | -0.006 | -8.653
-10.5 | -0.796 | 0.08766 | -0.006 | -9.081
-10 | -0.766 | 0.08132 | -0.006 | -9.419
-9.5 | -0.734 | 0.07626 | -0.007 | -9.619
-9 | -0.699 | 0.07151 | -0.007 | -9.771
-8.5 | -0.662 | 0.06692 | -0.007 | -9.887
-8 | -0.623 | 0.06233 | -0.008 | -9.991
-7.5 | -0.582 | 0.05872 | -0.008 | -9.915
-7 | -0.54 | 0.05525 | -0.008 | -9.775
-6.5 | -0.496 | 0.05186 | -0.009 | -9.563
-6 | -0.451 | 0.04843 | -0.009 | -9.314
-5.5 | -0.489 | 0.0219 | -0.019 | -22.34
-5 | -0.435 | 0.0212 | -0.019 | -20.527
-4.5 | -0.379 | 0.02058 | -0.02 | -18.436
-4 | -0.311 | 0.02049 | -0.02 | -15.161
-3.5 | -0.255 | 0.01986 | -0.02 | -12.829
-3 | -0.198 | 0.01932 | -0.021 | -10.26
-2.5 | -0.141 | 0.01886 | -0.021 | -7.465
-2 | -0.083 | 0.0185 | -0.022 | -4.469
-1.5 | -0.024 | 0.01821 | -0.023 | -1.305
-1 | 0.036 | 0.01803 | -0.023 | 2
-0.5 | 0.098 | 0.01788 | -0.024 | 5.454
0 | 0.15 | 0.01945 | -0.025 | 7.73
0.5 | 0.208 | 0.01963 | -0.025 | 10.573
1 | 0.265 | 0.01985 | -0.026 | 13.339
1.5 | 0.322 | 0.02015 | -0.026 | 15.971
2 | 0.378 | 0.02052 | -0.026 | 18.404
2.5 | 0.434 | 0.02099 | -0.027 | 20.675
3 | 0.49 | 0.0215 | -0.027 | 22.792
3.5 | 0.545 | 0.02207 | -0.028 | 24.71
4 | 0.6 | 0.02279 | -0.028 | 26.33
4.5 | 0.654 | 0.02355 | -0.029 | 27.764
5 | 0.707 | 0.02447 | -0.029 | 28.894
5.5 | 0.76 | 0.02536 | -0.03 | 29.961
6 | 0.811 | 0.02643 | -0.03 | 30.703
6.5 | 0.886 | 0.02714 | -0.032 | 32.629
7 | 0.934 | 0.02847 | -0.032 | 32.81
7.5 | 0.981 | 0.02983 | -0.033 | 32.889
8 | 0.874 | 0.05899 | -0.017 | 14.82
8.5 | 0.911 | 0.06306 | -0.017 | 14.451
9 | 0.947 | 0.06794 | -0.016 | 13.936
9.5 | 0.981 | 0.07258 | -0.016 | 13.51
10 | 1.012 | 0.07825 | -0.016 | 12.934
10.5 | 1.04 | 0.08404 | -0.016 | 12.377
11 | 1.064 | 0.0903 | -0.016 | 11.777
11.5 | 1.083 | 0.09639 | -0.016 | 11.24
12 | 1.1 | 0.10227 | -0.016 | 10.754
12.5 | 1.113 | 0.10929 | -0.016 | 10.18
13 | 1.121 | 0.11733 | -0.015 | 9.556
13.5 | 1.127 | 0.12757 | -0.016 | 8.83
14 | 1.128 | 0.13437 | -0.015 | 8.393
14.5 | 1.126 | 0.14373 | -0.015 | 7.832
15 | 1.12 | 0.15435 | -0.015 | 7.257
15.5 | 1.112 | 0.16766 | -0.016 | 6.629
16 | 1.1 | 0.17677 | -0.016 | 6.221
16.5 | 1.085 | 0.18924 | -0.016 | 5.735
17 | 1.068 | 0.20247 | -0.016 | 5.277
17.5 | 1.047 | 0.21859 | -0.016 | 4.791
18 | 1.022 | 0.22583 | -0.016 | 4.526
18.5 | 0.995 | 0.24649 | -0.016 | 4.038
19 | 0.967 | 0.26773 | -0.016 | 3.614

## 2. Re 50k Mach 0.00 (2)
BIGFOIL.COM POLAR EXPORT
NACA63-215 a=0.5
NACA63-215 a=0.5 |  |  |  | Cl Max: | 1.1165 | at alpha= | 11.5 | deg
XFOIL ncrit=9 |  |  |  | L/D Max: | 27.8167 | at alpha= | 9 | deg
Re: | 50000 |  |  | Cd Min: | 0.20334 | at alpha= | 16.5 | deg
Mach: | 0 |  |  | Cl=0 at alpha= | -0.3151 | deg
|  |  |  | @ Cl=0.1, Cd= | 0.040344
|  |  |  | @ Cl=0.4, Cd= | 0.061491
|  |  |  | @ Cl=0.6, Cd= | 0.067173
alpha (deg) | Cl | Cd | Cm | Cl/Cd
-13 | -0.4811 | 0.15097 | 0.0021 | -3.1867
-12.5 | -0.4699 | 0.14444 | 0 | -3.2533
-12 | -0.4521 | 0.13683 | -0.0018 | -3.3041
-11.5 | -0.4483 | 0.1308 | -0.0039 | -3.4274
-10.5 | -0.5225 | 0.09282 | -0.0317 | -5.6292
-10 | -0.7082 | 0.06748 | -0.0496 | -10.495
-9.5 | -0.7194 | 0.05925 | -0.0485 | -12.1418
-9 | -0.7444 | 0.05353 | -0.0427 | -13.9062
-8.5 | -0.7685 | 0.04934 | -0.0348 | -15.5756
-8 | -0.7783 | 0.04517 | -0.028 | -17.2305
-7.5 | -0.7637 | 0.0408 | -0.0238 | -18.7181
-7 | -0.7406 | 0.03727 | -0.02 | -19.8712
-6.5 | -0.71 | 0.03415 | -0.017 | -20.7906
-6 | -0.6756 | 0.03141 | -0.0141 | -21.5091
-5.5 | -0.6463 | 0.02869 | -0.0104 | -22.527
-5 | -0.6366 | 0.02604 | -0.0028 | -24.447
-4.5 | -0.6222 | 0.0286 | 0.0086 | -21.7552
-4 | -0.6047 | 0.03104 | 0.0198 | -19.4813
-3.5 | -0.5829 | 0.03286 | 0.0297 | -17.7389
-3 | -0.533 | 0.03486 | 0.0341 | -15.2897
-2.5 | -0.4633 | 0.03637 | 0.0335 | -12.7385
-2 | -0.3674 | 0.03739 | 0.0252 | -9.8262
-1.5 | -0.2629 | 0.03812 | 0.0135 | -6.8966
-1 | -0.153 | 0.03879 | -0.0003 | -3.9443
-0.5 | -0.0409 | 0.03946 | -0.0151 | -1.0365
0 | 0.0697 | 0.04013 | -0.0303 | 1.7369
0.5 | 0.1717 | 0.04085 | -0.0445 | 4.2032
1 | 0.1687 | 0.04146 | -0.0403 | 4.069
1.5 | 0.1423 | 0.04172 | -0.0326 | 3.4108
2 | 0.1165 | 0.04196 | -0.0248 | 2.7765
2.5 | 0.104 | 0.04262 | -0.019 | 2.4402
3 | 0.1244 | 0.04446 | -0.0183 | 2.798
3.5 | 0.1564 | 0.04721 | -0.0195 | 3.3129
5.5 | 0.3364 | 0.05909 | -0.0264 | 5.693
6 | 0.392 | 0.06121 | -0.0269 | 6.4042
6.5 | 0.4561 | 0.06346 | -0.0279 | 7.1872
7 | 0.5137 | 0.06534 | -0.0278 | 7.862
7.5 | 0.5612 | 0.06699 | -0.0266 | 8.3774
8 | 0.6226 | 0.06728 | -0.0248 | 9.2539
8.5 | 0.706 | 0.064 | -0.0212 | 11.0312
9 | 0.953 | 0.03426 | -0.0067 | 27.8167
9.5 | 0.956 | 0.03669 | 0.0012 | 26.0561
10 | 0.9923 | 0.04113 | 0.0039 | 24.1259
10.5 | 1.0619 | 0.04621 | 0.003 | 22.9799
11 | 1.1062 | 0.05209 | 0.0036 | 21.2363
11.5 | 1.1165 | 0.05885 | 0.0063 | 18.972
12 | 1.09 | 0.06579 | 0.0105 | 16.5679
12.5 | 1.043 | 0.07462 | 0.0121 | 13.9775
13 | 0.9808 | 0.08694 | 0.0094 | 11.2813
13.5 | 0.9257 | 0.10243 | 0.0033 | 9.0374
14 | 0.6755 | 0.16692 | -0.0451 | 4.0468
14.5 | 0.6904 | 0.17535 | -0.0479 | 3.9373
15 | 0.7126 | 0.18394 | -0.05 | 3.8741
15.5 | 0.7392 | 0.19324 | -0.0518 | 3.8253
16 | 0.7448 | 0.19846 | -0.0551 | 3.7529
16.5 | 0.747 | 0.20334 | -0.0595 | 3.6737

## 3. Re 50k Mach 0.10 (1)
BIGFOIL.COM POLAR EXPORT
NACA63-215 a=0.5
NACA63-215 a=0.5 |  |  |  | Cl Max: | 1.117 | at alpha= | 13.5 | deg
JavaFoil+Calcfoil stall+Eppler ext transition |  |  |  | L/D Max: | 32.74 | at alpha= | 7.5 | deg
Re: | 50000 |  |  | Cd Min: | 0.01792 | at alpha= | -0.5 | deg
Mach: | 0.1 |  |  | Cl=0 at alpha= | -1.3 | deg
|  |  |  | @ Cl=0.1, Cd= | 0.017982
|  |  |  | @ Cl=0.4, Cd= | 0.020777
|  |  |  | @ Cl=0.6, Cd= | 0.022862
alpha (deg) | Cl | Cd | Cm | Cl/Cd
-20 | -0.745 | 0.33197 | -0.002 | -2.244
-19.5 | -0.772 | 0.31196 | -0.002 | -2.474
-19 | -0.798 | 0.28912 | -0.002 | -2.759
-18.5 | -0.823 | 0.27596 | -0.002 | -2.981
-18 | -0.846 | 0.25492 | -0.003 | -3.32
-17.5 | -0.868 | 0.23504 | -0.003 | -3.694
-17 | -0.888 | 0.22082 | -0.003 | -4.022
-16.5 | -0.906 | 0.20905 | -0.003 | -4.332
-16 | -0.914 | 0.19391 | -0.003 | -4.712
-15.5 | -0.918 | 0.18332 | -0.004 | -5.01
-15 | -0.92 | 0.17104 | -0.004 | -5.38
-14.5 | -0.919 | 0.1557 | -0.004 | -5.902
-14 | -0.915 | 0.15101 | -0.004 | -6.059
-13.5 | -0.907 | 0.14014 | -0.005 | -6.476
-13 | -0.897 | 0.12556 | -0.005 | -7.142
-12.5 | -0.883 | 0.11898 | -0.005 | -7.422
-12 | -0.866 | 0.11186 | -0.005 | -7.743
-11.5 | -0.846 | 0.10217 | -0.005 | -8.277
-11 | -0.823 | 0.09675 | -0.006 | -8.502
-10.5 | -0.796 | 0.08956 | -0.006 | -8.888
-10 | -0.767 | 0.08254 | -0.006 | -9.288
-9.5 | -0.735 | 0.07734 | -0.007 | -9.501
-9 | -0.7 | 0.07246 | -0.007 | -9.666
-8.5 | -0.664 | 0.06764 | -0.007 | -9.812
-8 | -0.625 | 0.06294 | -0.008 | -9.931
-7.5 | -0.584 | 0.05873 | -0.008 | -9.95
-7 | -0.542 | 0.05518 | -0.008 | -9.827
-6.5 | -0.498 | 0.05187 | -0.009 | -9.601
-6 | -0.453 | 0.04845 | -0.009 | -9.348
-5.5 | -0.491 | 0.02201 | -0.019 | -22.313
-5 | -0.437 | 0.0213 | -0.02 | -20.511
-4.5 | -0.381 | 0.02067 | -0.02 | -18.439
-4 | -0.312 | 0.0206 | -0.02 | -15.144
-3.5 | -0.256 | 0.01996 | -0.02 | -12.819
-3 | -0.199 | 0.0194 | -0.021 | -10.258
-2.5 | -0.141 | 0.01894 | -0.021 | -7.465
-2 | -0.083 | 0.01857 | -0.022 | -4.47
-1.5 | -0.024 | 0.01827 | -0.023 | -1.306
-1 | 0.036 | 0.01808 | -0.023 | 2.002
-0.5 | 0.098 | 0.01792 | -0.024 | 5.468
0 | 0.151 | 0.01956 | -0.025 | 7.717
0.5 | 0.208 | 0.01976 | -0.025 | 10.548
1 | 0.266 | 0.01997 | -0.026 | 13.32
1.5 | 0.323 | 0.02022 | -0.026 | 15.987
2 | 0.379 | 0.0206 | -0.027 | 18.421
2.5 | 0.436 | 0.02108 | -0.027 | 20.687
3 | 0.492 | 0.02159 | -0.028 | 22.799
3.5 | 0.548 | 0.0222 | -0.028 | 24.669
4 | 0.603 | 0.0229 | -0.028 | 26.318
4.5 | 0.657 | 0.02367 | -0.029 | 27.748
5 | 0.71 | 0.02461 | -0.029 | 28.862
5.5 | 0.763 | 0.02555 | -0.03 | 29.87
6 | 0.815 | 0.02661 | -0.03 | 30.628
6.5 | 0.889 | 0.02735 | -0.032 | 32.517
7 | 0.938 | 0.0287 | -0.032 | 32.679
7.5 | 0.984 | 0.03007 | -0.033 | 32.74
8 | 0.878 | 0.0591 | -0.018 | 14.861
8.5 | 0.914 | 0.06337 | -0.017 | 14.43
9 | 0.95 | 0.06822 | -0.016 | 13.926
9.5 | 0.983 | 0.07265 | -0.016 | 13.53
10 | 1.014 | 0.07817 | -0.016 | 12.976
10.5 | 1.041 | 0.08414 | -0.016 | 12.374
11 | 1.064 | 0.0904 | -0.016 | 11.766
11.5 | 1.082 | 0.09786 | -0.016 | 11.06
12 | 1.097 | 0.10277 | -0.016 | 10.675
12.5 | 1.108 | 0.11222 | -0.016 | 9.872
13 | 1.115 | 0.12029 | -0.016 | 9.267
13.5 | 1.117 | 0.1287 | -0.015 | 8.681
14 | 1.116 | 0.13911 | -0.016 | 8.023
14.5 | 1.111 | 0.14552 | -0.015 | 7.632
15 | 1.102 | 0.16065 | -0.016 | 6.859
15.5 | 1.09 | 0.17093 | -0.016 | 6.375
16 | 1.074 | 0.18441 | -0.015 | 5.825
16.5 | 1.056 | 0.19431 | -0.016 | 5.434
17 | 1.035 | 0.21056 | -0.016 | 4.916
17.5 | 1.01 | 0.22778 | -0.016 | 4.433
18 | 0.98 | 0.23462 | -0.015 | 4.177
18.5 | 0.949 | 0.25718 | -0.015 | 3.691

## 4. Re 50k Mach 0.10 (2)
BIGFOIL.COM POLAR EXPORT
NACA63-215 a=0.5
NACA63-215 a=0.5 |  |  |  | Cl Max: | 1.1071 | at alpha= | 11.5 | deg
XFOIL ncrit=9 |  |  |  | L/D Max: | 27.5602 | at alpha= | 9 | deg
Re: | 50000 |  |  | Cd Min: | 0.20397 | at alpha= | 16.5 | deg
Mach: | 0.1 |  |  | Cl=0 at alpha= | -0.30347 | deg
|  |  |  | @ Cl=0.1, Cd= | 0.040595
|  |  |  | @ Cl=0.4, Cd= | 0.061733
|  |  |  | @ Cl=0.6, Cd= | 0.06699
alpha (deg) | Cl | Cd | Cm | Cl/Cd
-13 | -0.482 | 0.1517 | 0.002 | -3.1773
-12.5 | -0.4704 | 0.1451 | -0.0002 | -3.2419
-12 | -0.4518 | 0.13738 | -0.002 | -3.2887
-11.5 | -0.447 | 0.13126 | -0.004 | -3.4055
-11 | -0.4394 | 0.1246 | -0.0059 | -3.5265
-10.5 | -0.5644 | 0.0857 | -0.0401 | -6.5858
-10 | -0.7006 | 0.06852 | -0.0502 | -10.2248
-9.5 | -0.7111 | 0.06017 | -0.0494 | -11.8182
-9 | -0.7381 | 0.05436 | -0.044 | -13.578
-8.5 | -0.7656 | 0.05023 | -0.0358 | -15.2419
-8 | -0.7785 | 0.04602 | -0.0288 | -16.9166
-7.5 | -0.7667 | 0.04157 | -0.0243 | -18.4436
-7 | -0.7443 | 0.0379 | -0.0205 | -19.6385
-6.5 | -0.7148 | 0.03469 | -0.0174 | -20.6054
-6 | -0.6803 | 0.03188 | -0.0144 | -21.3394
-5.5 | -0.6498 | 0.02921 | -0.0109 | -22.2458
-5 | -0.6371 | 0.02607 | -0.0043 | -24.4381
-4.5 | -0.6243 | 0.02852 | 0.0076 | -21.8899
-4 | -0.6068 | 0.03097 | 0.0188 | -19.5932
-3.5 | -0.582 | 0.03305 | 0.0285 | -17.6097
-3 | -0.5324 | 0.03509 | 0.0331 | -15.1724
-2.5 | -0.4677 | 0.03649 | 0.0334 | -12.8172
-2 | -0.3681 | 0.03765 | 0.0249 | -9.7769
-1.5 | -0.2674 | 0.03832 | 0.0141 | -6.9781
-1 | -0.1618 | 0.03896 | 0.0011 | -4.153
-0.5 | -0.0419 | 0.03969 | -0.015 | -1.0557
0 | 0.0647 | 0.04035 | -0.0294 | 1.6035
0.5 | 0.1744 | 0.04111 | -0.0449 | 4.2423
1 | 0.1676 | 0.0417 | -0.0401 | 4.0192
1.5 | 0.1543 | 0.04215 | -0.0344 | 3.6607
2 | 0.1137 | 0.04211 | -0.0244 | 2.7001
2.5 | 0.1011 | 0.04274 | -0.0185 | 2.3655
3 | 0.1219 | 0.04457 | -0.0179 | 2.735
3.5 | 0.1525 | 0.0473 | -0.019 | 3.2241
5.5 | 0.3476 | 0.05898 | -0.0267 | 5.8935
6 | 0.3913 | 0.06139 | -0.0266 | 6.374
6.5 | 0.4509 | 0.06374 | -0.0273 | 7.0741
7 | 0.5208 | 0.06545 | -0.0278 | 7.9572
7.5 | 0.5706 | 0.06687 | -0.0265 | 8.533
8 | 0.6294 | 0.06711 | -0.0245 | 9.3786
8.5 | 0.7493 | 0.05985 | -0.0197 | 12.5196
9 | 0.95 | 0.03447 | -0.0051 | 27.5602
9.5 | 0.9522 | 0.03748 | 0.0023 | 25.4055
10.5 | 1.0658 | 0.04711 | 0.0037 | 22.6236
11 | 1.1009 | 0.05308 | 0.005 | 20.7404
11.5 | 1.1071 | 0.05988 | 0.0079 | 18.4886
12 | 1.076 | 0.06716 | 0.0116 | 16.0214
12.5 | 1.0269 | 0.07656 | 0.0123 | 13.413
13 | 0.9677 | 0.08929 | 0.0089 | 10.8377
14 | 0.6758 | 0.16751 | -0.0453 | 4.0344
14.5 | 0.6906 | 0.17594 | -0.0482 | 3.9252
15 | 0.7132 | 0.18459 | -0.0503 | 3.8637
15.5 | 0.7377 | 0.19348 | -0.0523 | 3.8128
16 | 0.7443 | 0.19886 | -0.0556 | 3.7428
16.5 | 0.7478 | 0.20397 | -0.0599 | 3.6662

## 5. Re 50k Mach 0.25 (1)
BIGFOIL.COM POLAR EXPORT
NACA63-215 a=0.5
NACA63-215 a=0.5 |  |  |  | Cl Max: | 1.068 | at alpha= | 12 | deg
JavaFoil+Calcfoil stall+Eppler ext transition |  |  |  | L/D Max: | 31.921 | at alpha= | 7 | deg
Re: | 50000 |  |  | Cd Min: | 0.01829 | at alpha= | -0.5 | deg
Mach: | 0.25 |  |  | Cl=0 at alpha= | -1.3033 | deg
|  |  |  | @ Cl=0.1, Cd= | 0.01832
|  |  |  | @ Cl=0.4, Cd= | 0.021145
|  |  |  | @ Cl=0.6, Cd= | 0.023293
alpha (deg) | Cl | Cd | Cm | Cl/Cd
-17.5 | -0.566 | 0.34728 | -0.003 | -1.629
-17 | -0.624 | 0.31313 | -0.003 | -1.991
-16.5 | -0.677 | 0.2755 | -0.003 | -2.458
-16 | -0.716 | 0.2599 | -0.003 | -2.754
-15.5 | -0.748 | 0.22306 | -0.004 | -3.353
-15 | -0.776 | 0.20605 | -0.004 | -3.764
-14.5 | -0.798 | 0.18494 | -0.004 | -4.316
-14 | -0.816 | 0.16905 | -0.004 | -4.826
-13.5 | -0.828 | 0.16032 | -0.004 | -5.164
-13 | -0.835 | 0.14312 | -0.005 | -5.832
-12.5 | -0.836 | 0.1306 | -0.005 | -6.402
-12 | -0.832 | 0.12109 | -0.005 | -6.872
-11.5 | -0.823 | 0.11361 | -0.006 | -7.243
-11 | -0.809 | 0.10347 | -0.006 | -7.814
-10.5 | -0.79 | 0.09473 | -0.006 | -8.336
-10 | -0.766 | 0.08679 | -0.006 | -8.827
-9.5 | -0.739 | 0.08105 | -0.007 | -9.114
-9 | -0.708 | 0.07513 | -0.007 | -9.419
-8.5 | -0.673 | 0.06991 | -0.007 | -9.63
-8 | -0.636 | 0.06471 | -0.008 | -9.828
-7.5 | -0.596 | 0.06019 | -0.008 | -9.904
-7 | -0.554 | 0.05624 | -0.008 | -9.852
-6.5 | -0.51 | 0.05261 | -0.009 | -9.688
-6 | -0.464 | 0.04967 | -0.009 | -9.341
-5.5 | -0.418 | 0.04666 | -0.01 | -8.955
-5 | -0.446 | 0.02188 | -0.02 | -20.396
-4.5 | -0.39 | 0.02116 | -0.02 | -18.411
-4 | -0.319 | 0.02122 | -0.02 | -15.026
-3.5 | -0.262 | 0.0205 | -0.021 | -12.769
-3 | -0.204 | 0.01989 | -0.021 | -10.234
-2.5 | -0.145 | 0.01938 | -0.022 | -7.464
-2 | -0.085 | 0.01898 | -0.022 | -4.473
-1.5 | -0.024 | 0.01864 | -0.023 | -1.309
-1 | 0.037 | 0.01841 | -0.024 | 2.01
-0.5 | 0.099 | 0.01829 | -0.024 | 5.428
0 | 0.155 | 0.01998 | -0.025 | 7.746
0.5 | 0.214 | 0.02016 | -0.026 | 10.606
1 | 0.273 | 0.02039 | -0.026 | 13.382
1.5 | 0.332 | 0.02068 | -0.027 | 16.03
2 | 0.389 | 0.02105 | -0.027 | 18.475
2.5 | 0.447 | 0.02155 | -0.028 | 20.737
3 | 0.504 | 0.02214 | -0.028 | 22.786
3.5 | 0.561 | 0.02278 | -0.029 | 24.642
4 | 0.618 | 0.02353 | -0.029 | 26.25
4.5 | 0.673 | 0.02443 | -0.03 | 27.554
5 | 0.728 | 0.02536 | -0.03 | 28.692
5.5 | 0.781 | 0.02642 | -0.031 | 29.578
6 | 0.834 | 0.02757 | -0.031 | 30.251
6.5 | 0.909 | 0.02848 | -0.033 | 31.911
7 | 0.958 | 0.03 | -0.033 | 31.921
7.5 | 1.003 | 0.03149 | -0.033 | 31.857
8 | 0.894 | 0.06048 | -0.017 | 14.789
8.5 | 0.93 | 0.06506 | -0.016 | 14.303
9 | 0.964 | 0.06969 | -0.016 | 13.833
9.5 | 0.995 | 0.07635 | -0.016 | 13.027
10 | 1.022 | 0.08161 | -0.016 | 12.518
10.5 | 1.043 | 0.08935 | -0.016 | 11.669
11 | 1.057 | 0.09633 | -0.016 | 10.974
11.5 | 1.065 | 0.10522 | -0.016 | 10.126
12 | 1.068 | 0.11154 | -0.015 | 9.572
12.5 | 1.063 | 0.1245 | -0.015 | 8.542
13 | 1.052 | 0.13689 | -0.015 | 7.688
13.5 | 1.035 | 0.14421 | -0.015 | 7.174
14 | 1.01 | 0.15685 | -0.015 | 6.438
14.5 | 0.979 | 0.17606 | -0.015 | 5.558
15 | 0.941 | 0.19393 | -0.015 | 4.851
15.5 | 0.897 | 0.20269 | -0.015 | 4.427
16 | 0.848 | 0.23707 | -0.015 | 3.578
16.5 | 0.794 | 0.26777 | -0.015 | 2.965
17 | 0.736 | 0.2869 | -0.014 | 2.564

## 6. Re 50k Mach 0.25 (2)
BIGFOIL.COM POLAR EXPORT
NACA63-215 a=0.5
NACA63-215 a=0.5 |  |  |  | Cl Max: | 1.042 | at alpha= | 11 | deg
XFOIL ncrit=9 |  |  |  | L/D Max: | 25.224 | at alpha= | 9 | deg
Re: | 50000 |  |  | Cd Min: | 0.20138 | at alpha= | 16 | deg
Mach: | 0.25 |  |  | Cl=0 at alpha= | -0.195 | deg
|  |  |  | @ Cl=0.1, Cd= | 0.042088
|  |  |  | @ Cl=0.4, Cd= | 0.062181
|  |  |  | @ Cl=0.6, Cd= | 0.067673
alpha (deg) | Cl | Cd | Cm | Cl/Cd
-12.5 | -0.4724 | 0.14864 | -0.0011 | -3.1781
-12 | -0.4498 | 0.14029 | -0.0031 | -3.2062
-11.5 | -0.4404 | 0.13372 | -0.0051 | -3.2934
-11 | -0.4232 | 0.12612 | -0.0071 | -3.3555
-10 | -0.5459 | 0.08014 | -0.0449 | -6.8118
-9.5 | -0.6659 | 0.06492 | -0.0538 | -10.2572
-9 | -0.7006 | 0.05858 | -0.0502 | -11.9597
-8.5 | -0.7438 | 0.05484 | -0.0412 | -13.5631
-8 | -0.7733 | 0.05069 | -0.0333 | -15.2555
-7.5 | -0.7743 | 0.04592 | -0.0278 | -16.8619
-7 | -0.761 | 0.04163 | -0.0233 | -18.2801
-6.5 | -0.7401 | 0.03775 | -0.0194 | -19.6053
-6 | -0.7067 | 0.0345 | -0.0163 | -20.4841
-5.5 | -0.6726 | 0.03177 | -0.013 | -21.1709
-5 | -0.6453 | 0.02881 | -0.0089 | -22.3985
-4.5 | -0.6356 | 0.02756 | 0.0006 | -23.0624
-4 | -0.619 | 0.03046 | 0.0129 | -20.3217
-3.5 | -0.5787 | 0.03396 | 0.0223 | -17.0406
-3 | -0.5256 | 0.03666 | 0.0286 | -14.3372
-2.5 | -0.4653 | 0.03799 | 0.0302 | -12.248
-2 | -0.3742 | 0.03897 | 0.0241 | -9.6023
-1.5 | -0.2791 | 0.03955 | 0.0148 | -7.0569
-1 | -0.1739 | 0.04018 | 0.0024 | -4.328
-0.5 | -0.0696 | 0.04086 | -0.0105 | -1.7034
0 | 0.0445 | 0.04165 | -0.0257 | 1.0684
0.5 | 0.156 | 0.04253 | -0.0411 | 3.668
1 | 0.1843 | 0.04319 | -0.0425 | 4.2672
1.5 | 0.1586 | 0.04358 | -0.0348 | 3.6393
2 | 0.1313 | 0.0437 | -0.0267 | 3.0046
2.5 | 0.117 | 0.04427 | -0.0204 | 2.6429
3 | 0.1268 | 0.04569 | -0.018 | 2.7752
3.5 | 0.1518 | 0.04794 | -0.018 | 3.1665
4.5 | 0.24 | 0.05434 | -0.0224 | 4.4166
5 | 0.3011 | 0.05703 | -0.0245 | 5.2797
5.5 | 0.3467 | 0.05969 | -0.025 | 5.8083
6 | 0.4049 | 0.06241 | -0.0261 | 6.4877
6.5 | 0.4523 | 0.06496 | -0.026 | 6.9627
7 | 0.5182 | 0.06688 | -0.0261 | 7.7482
7.5 | 0.5863 | 0.06771 | -0.0251 | 8.659
8 | 0.6464 | 0.06755 | -0.0223 | 9.5692
8.5 | 0.6971 | 0.06659 | -0.018 | 10.4685
9 | 0.9348 | 0.03706 | 0.002 | 25.224
9.5 | 0.9492 | 0.04121 | 0.007 | 23.0332
10 | 0.9999 | 0.04593 | 0.0089 | 21.7701
10.5 | 1.0402 | 0.05161 | 0.0103 | 20.155
11 | 1.042 | 0.05863 | 0.0127 | 17.7725
11.5 | 1.0138 | 0.06665 | 0.0141 | 15.2108
12 | 0.9531 | 0.07831 | 0.0118 | 12.1709
12.5 | 0.8786 | 0.09542 | 0.0038 | 9.2077
13.5 | 0.6658 | 0.16231 | -0.0432 | 4.102
14 | 0.678 | 0.17071 | -0.0466 | 3.9716
14.5 | 0.6932 | 0.17923 | -0.0498 | 3.8677
15 | 0.7179 | 0.18827 | -0.052 | 3.8131
15.5 | 0.7335 | 0.19535 | -0.0549 | 3.7548
16 | 0.7436 | 0.20138 | -0.0585 | 3.6925

## 7. Re 50k Mach 0.50 (1)
BIGFOIL.COM POLAR EXPORT
NACA63-215 a=0.5
NACA63-215 a=0.5 |  |  |  | Cl Max: | 1.168 | at alpha= | 20 | deg
JavaFoil+Calcfoil stall+Eppler ext transition |  |  |  | L/D Max: | 28.992 | at alpha= | 6 | deg
Re: | 50000 |  |  | Cd Min: | 0.01988 | at alpha= | -0.5 | deg
Mach: | 0.5 |  |  | Cl=0 at alpha= | -1.3015 | deg
|  |  |  | @ Cl=0.1, Cd= | 0.019913
|  |  |  | @ Cl=0.4, Cd= | 0.022959
|  |  |  | @ Cl=0.6, Cd= | 0.025209
alpha (deg) | Cl | Cd | Cm | Cl/Cd
-20 | -1.037 | 0.45795 | -0.004 | -2.264
-19.5 | -1.01 | 0.43861 | -0.004 | -2.303
-19 | -0.98 | 0.4383 | -0.004 | -2.236
-18.5 | -0.954 | 0.4191 | -0.004 | -2.275
-18 | -0.927 | 0.41588 | -0.005 | -2.228
-17.5 | -0.9 | 0.39459 | -0.005 | -2.28
-17 | -0.871 | 0.39763 | -0.005 | -2.19
-16.5 | -0.843 | 0.38244 | -0.005 | -2.205
-16 | -0.816 | 0.39404 | -0.005 | -2.071
-15.5 | -0.789 | 0.37329 | -0.006 | -2.114
-15 | -0.762 | 0.37445 | -0.006 | -2.035
-14.5 | -0.733 | 0.34282 | -0.006 | -2.137
-14 | -0.705 | 0.32935 | -0.006 | -2.142
-13.5 | -0.678 | 0.32615 | -0.006 | -2.079
-13 | -0.651 | 0.32523 | -0.007 | -2.001
-12.5 | -0.622 | 0.28745 | -0.006 | -2.164
-12 | -0.595 | 0.26486 | -0.007 | -2.245
-11.5 | -0.567 | 0.26034 | -0.007 | -2.179
-11 | -0.54 | 0.26396 | -0.007 | -2.044
-10.5 | -0.512 | 0.25284 | -0.007 | -2.023
-10 | -0.484 | 0.22977 | -0.007 | -2.105
-9.5 | -0.456 | 0.19823 | -0.007 | -2.301
-9 | -0.428 | 0.1782 | -0.007 | -2.404
-8.5 | -0.577 | 0.10422 | -0.007 | -5.536
-8 | -0.625 | 0.08303 | -0.008 | -7.531
-7.5 | -0.618 | 0.07166 | -0.008 | -8.622
-7 | -0.591 | 0.06473 | -0.009 | -9.129
-6.5 | -0.551 | 0.05827 | -0.009 | -9.463
-6 | -0.507 | 0.05384 | -0.01 | -9.417
-5.5 | -0.459 | 0.04998 | -0.01 | -9.185
-5 | -0.409 | 0.0469 | -0.011 | -8.713
-4.5 | -0.426 | 0.02366 | -0.022 | -17.995
-4 | -0.363 | 0.0227 | -0.023 | -15.994
-3.5 | -0.287 | 0.02307 | -0.022 | -12.441
-3 | -0.224 | 0.0222 | -0.023 | -10.07
-2.5 | -0.159 | 0.02149 | -0.024 | -7.391
-2 | -0.093 | 0.02089 | -0.024 | -4.466
-1.5 | -0.027 | 0.02045 | -0.025 | -1.312
-1 | 0.041 | 0.02013 | -0.026 | 2.018
-0.5 | 0.109 | 0.01988 | -0.026 | 5.475
0 | 0.172 | 0.0217 | -0.027 | 7.907
0.5 | 0.237 | 0.02197 | -0.028 | 10.802
1 | 0.303 | 0.02238 | -0.029 | 13.524
1.5 | 0.368 | 0.0227 | -0.03 | 16.202
2 | 0.431 | 0.02321 | -0.03 | 18.57
2.5 | 0.495 | 0.02386 | -0.031 | 20.745
3 | 0.559 | 0.02463 | -0.031 | 22.677
3.5 | 0.622 | 0.02552 | -0.032 | 24.36
4 | 0.683 | 0.02659 | -0.032 | 25.681
4.5 | 0.744 | 0.02771 | -0.033 | 26.831
5 | 0.802 | 0.02911 | -0.033 | 27.552
5.5 | 0.859 | 0.03061 | -0.034 | 28.067
6 | 0.937 | 0.03233 | -0.035 | 28.992
6.5 | 0.987 | 0.03441 | -0.036 | 28.682
7 | 0.884 | 0.0585 | -0.018 | 15.118
7.5 | 0.914 | 0.06389 | -0.017 | 14.311
8 | 0.933 | 0.0709 | -0.017 | 13.159
8.5 | 0.931 | 0.08308 | -0.016 | 11.2
9 | 0.88 | 0.10055 | -0.015 | 8.755
9.5 | 0.597 | 0.1831 | -0.014 | 3.259
10 | 0.624 | 0.21178 | -0.017 | 2.948
10.5 | 0.652 | 0.21813 | -0.017 | 2.988
11 | 0.679 | 0.23816 | -0.018 | 2.85
11.5 | 0.707 | 0.2801 | -0.02 | 2.524
12 | 0.734 | 0.28319 | -0.02 | 2.591
12.5 | 0.761 | 0.28455 | -0.02 | 2.673
13 | 0.788 | 0.29362 | -0.021 | 2.684
13.5 | 0.816 | 0.33031 | -0.023 | 2.471
14 | 0.843 | 0.32078 | -0.023 | 2.627
14.5 | 0.87 | 0.33956 | -0.024 | 2.561
15 | 0.898 | 0.35618 | -0.025 | 2.522
15.5 | 0.925 | 0.37704 | -0.026 | 2.454
16 | 0.952 | 0.37476 | -0.026 | 2.539
16.5 | 0.981 | 0.42677 | -0.028 | 2.298
17 | 1.007 | 0.40752 | -0.028 | 2.472
17.5 | 1.034 | 0.40591 | -0.029 | 2.546
18 | 1.06 | 0.42967 | -0.029 | 2.468
18.5 | 1.09 | 0.44645 | -0.031 | 2.44
19 | 1.115 | 0.45582 | -0.031 | 2.447
19.5 | 1.141 | 0.4725 | -0.031 | 2.416
20 | 1.168 | 0.49913 | -0.032 | 2.34

## 8. Re 50k Mach 0.50 (2)
BIGFOIL.COM POLAR EXPORT
NACA63-215 a=0.5
NACA63-215 a=0.5 |  |  |  | Cl Max: | 0.9536 | at alpha= | 20 | deg
XFOIL ncrit=9 |  |  |  | L/D Max: | 9.748 | at alpha= | 9.5 | deg
Re: | 50000 |  |  | Cd Min: | 0.28433 | at alpha= | 20 | deg
Mach: | 0.5 |  |  | Cl=0 at alpha= | 0.44828 | deg
|  |  |  | @ Cl=0.1, Cd= | 0.048415
|  |  |  | @ Cl=0.4, Cd= | 0.06774
|  |  |  | @ Cl=0.6, Cd= | 0.07737
alpha (deg) | Cl | Cd | Cm | Cl/Cd
-20 | -0.7603 | 0.26802 | 0.0623 | -2.8367
-19.5 | -0.7458 | 0.26573 | 0.0553 | -2.8066
-19 | -0.714 | 0.25234 | 0.0518 | -2.8295
-18.5 | -0.6966 | 0.24772 | 0.0457 | -2.812
-18 | -0.6684 | 0.23686 | 0.0415 | -2.8219
-17.5 | -0.6544 | 0.23352 | 0.0355 | -2.8023
-17 | -0.6205 | 0.22108 | 0.0323 | -2.8067
-16.5 | -0.6098 | 0.21743 | 0.0262 | -2.8046
-16 | -0.5766 | 0.20641 | 0.023 | -2.7935
-15.5 | -0.5521 | 0.19811 | 0.0189 | -2.7868
-15 | -0.5348 | 0.19161 | 0.0142 | -2.7911
-14.5 | -0.5237 | 0.18733 | 0.0095 | -2.7956
-14 | -0.4884 | 0.1763 | 0.0066 | -2.7703
-13.5 | -0.4649 | 0.16846 | 0.0032 | -2.7597
-13 | -0.4423 | 0.16069 | -0.0003 | -2.7525
-12.5 | -0.4239 | 0.1534 | -0.0039 | -2.7634
-12 | -0.406 | 0.14626 | -0.0072 | -2.7759
-11.5 | -0.3909 | 0.13944 | -0.0103 | -2.8034
-11 | -0.366 | 0.13104 | -0.0136 | -2.793
-9.5 | -0.4177 | 0.09378 | -0.0444 | -4.454
-9 | -0.4278 | 0.0834 | -0.0505 | -5.1295
-8.5 | -0.4583 | 0.07334 | -0.0556 | -6.249
-8 | -0.5208 | 0.06746 | -0.053 | -7.7201
-7.5 | -0.5981 | 0.06304 | -0.0471 | -9.4876
-7 | -0.6749 | 0.05917 | -0.0389 | -11.4061
-6.5 | -0.7255 | 0.0543 | -0.032 | -13.361
-6 | -0.7528 | 0.04902 | -0.026 | -15.357
-5.5 | -0.7584 | 0.0437 | -0.0211 | -17.3547
-5 | -0.7363 | 0.03948 | -0.0169 | -18.6499
-4.5 | -0.675 | 0.03558 | -0.0175 | -18.9713
-4 | -0.6267 | 0.03243 | -0.0156 | -19.3247
-3.5 | -0.5843 | 0.03614 | -0.0025 | -16.1677
-3 | -0.5258 | 0.04137 | 0.0106 | -12.7097
-2.5 | -0.4481 | 0.04448 | 0.0163 | -10.0742
-2 | -0.3783 | 0.04516 | 0.0164 | -8.3769
-1.5 | -0.2966 | 0.04544 | 0.0117 | -6.5273
-1 | -0.2388 | 0.04527 | 0.0094 | -5.275
-0.5 | -0.1793 | 0.04534 | 0.0059 | -3.9546
0 | -0.0832 | 0.04612 | -0.0047 | -1.804
0.5 | 0.0096 | 0.04714 | -0.0155 | 0.20365
1 | 0.106 | 0.0485 | -0.0276 | 2.1856
1.5 | 0.1974 | 0.05011 | -0.0396 | 3.9393
2 | 0.1966 | 0.05085 | -0.035 | 3.8663
2.5 | 0.1625 | 0.05083 | -0.0255 | 3.1969
3 | 0.1477 | 0.05121 | -0.0185 | 2.8842
3.5 | 0.1702 | 0.05293 | -0.0169 | 3.2156
4 | 0.2007 | 0.05516 | -0.0167 | 3.6385
4.5 | 0.2448 | 0.05803 | -0.0179 | 4.2185
5 | 0.2928 | 0.0611 | -0.0189 | 4.7921
5.5 | 0.3484 | 0.06439 | -0.0203 | 5.4108
6 | 0.3969 | 0.06755 | -0.0205 | 5.8756
6.5 | 0.4469 | 0.07062 | -0.0204 | 6.3282
7 | 0.4906 | 0.07364 | -0.0195 | 6.6621
7.5 | 0.5402 | 0.07633 | -0.0181 | 7.0772
8 | 0.6063 | 0.07748 | -0.0154 | 7.8252
8.5 | 0.6349 | 0.08024 | -0.0126 | 7.9125
9.5 | 0.7505 | 0.07699 | 0.0014 | 9.748
10 | 0.7433 | 0.08599 | -0.0001 | 8.644
10.5 | 0.7174 | 0.09922 | -0.0059 | 7.2304
11 | 0.7069 | 0.1109 | -0.0107 | 6.3742
11.5 | 0.7097 | 0.12118 | -0.0144 | 5.8566
12 | 0.6949 | 0.13446 | -0.022 | 5.1681
12.5 | 0.6944 | 0.14573 | -0.0279 | 4.765
13 | 0.6992 | 0.15695 | -0.0338 | 4.4549
13.5 | 0.7133 | 0.16763 | -0.0388 | 4.2552
14 | 0.6995 | 0.18471 | -0.0527 | 3.787
14.5 | 0.7229 | 0.19489 | -0.0568 | 3.7093
15 | 0.7486 | 0.20426 | -0.0601 | 3.6649
15.5 | 0.7544 | 0.20935 | -0.0656 | 3.6035
16 | 0.777 | 0.21805 | -0.0696 | 3.5634
16.5 | 0.8074 | 0.229 | -0.0728 | 3.5258
17 | 0.8249 | 0.23546 | -0.0776 | 3.5034
17.5 | 0.8418 | 0.24236 | -0.0829 | 3.4733
18 | 0.8666 | 0.25194 | -0.0871 | 3.4397
18.5 | 0.8942 | 0.26216 | -0.0908 | 3.4109
19 | 0.9078 | 0.26721 | -0.0972 | 3.3973
19.5 | 0.9358 | 0.27874 | -0.1008 | 3.3573
20 | 0.9536 | 0.28433 | -0.107 | 3.3538

## 9. Re 100k Mach 0.00 (1)
BIGFOIL.COM POLAR EXPORT
NACA63-215 a=0.5
NACA63-215 a=0.5 |  |  |  | Cl Max: | 1.128 | at alpha= | 14 | deg
JavaFoil+Calcfoil stall+Eppler ext transition |  |  |  | L/D Max: | 44.248 | at alpha= | 6 | deg
Re: | 100000 |  |  | Cd Min: | 0.013 | at alpha= | -2 | deg
Mach: | 0 |  |  | Cl=0 at alpha= | -1.3033 | deg
|  |  |  | @ Cl=0.1, Cd= | 0.013435
|  |  |  | @ Cl=0.4, Cd= | 0.014679
|  |  |  | @ Cl=0.6, Cd= | 0.01602
alpha (deg) | Cl | Cd | Cm | Cl/Cd
-20 | -0.797 | 0.26602 | -0.002 | -2.998
-19.5 | -0.821 | 0.24687 | -0.002 | -3.324
-19 | -0.843 | 0.23241 | -0.002 | -3.626
-18.5 | -0.864 | 0.22592 | -0.003 | -3.824
-18 | -0.884 | 0.20913 | -0.003 | -4.225
-17.5 | -0.902 | 0.19349 | -0.003 | -4.66
-17 | -0.918 | 0.18314 | -0.003 | -5.011
-16.5 | -0.931 | 0.17301 | -0.003 | -5.383
-16 | -0.936 | 0.16282 | -0.004 | -5.752
-15.5 | -0.938 | 0.15231 | -0.004 | -6.157
-15 | -0.937 | 0.14242 | -0.004 | -6.578
-14.5 | -0.933 | 0.13207 | -0.004 | -7.064
-14 | -0.926 | 0.12648 | -0.004 | -7.323
-13.5 | -0.917 | 0.11723 | -0.005 | -7.819
-13 | -0.904 | 0.10936 | -0.005 | -8.266
-12.5 | -0.889 | 0.10506 | -0.005 | -8.457
-12 | -0.87 | 0.09673 | -0.005 | -8.992
-11.5 | -0.848 | 0.09037 | -0.006 | -9.384
-11 | -0.823 | 0.08471 | -0.006 | -9.721
-10.5 | -0.796 | 0.07926 | -0.006 | -10.047
-10 | -0.766 | 0.07402 | -0.006 | -10.352
-9.5 | -0.734 | 0.06887 | -0.007 | -10.656
-9 | -0.699 | 0.06496 | -0.007 | -10.762
-8.5 | -0.662 | 0.06066 | -0.007 | -10.915
-8 | -0.623 | 0.05702 | -0.008 | -10.933
-7.5 | -0.583 | 0.05343 | -0.008 | -10.907
-7 | -0.541 | 0.05022 | -0.009 | -10.764
-6.5 | -0.497 | 0.04698 | -0.01 | -10.588
-6 | -0.548 | 0.0185 | -0.019 | -29.612
-5.5 | -0.494 | 0.01781 | -0.019 | -27.742
-5 | -0.439 | 0.01723 | -0.02 | -25.507
-4.5 | -0.386 | 0.01661 | -0.021 | -23.209
-4 | -0.322 | 0.01431 | -0.021 | -22.519
-3.5 | -0.266 | 0.014 | -0.022 | -19.032
-3 | -0.206 | 0.01375 | -0.023 | -14.999
-2.5 | -0.146 | 0.01361 | -0.023 | -10.707
-2 | -0.085 | 0.013 | -0.024 | -6.539
-1.5 | -0.024 | 0.01345 | -0.024 | -1.806
-1 | 0.037 | 0.01344 | -0.024 | 2.724
-0.5 | 0.098 | 0.01342 | -0.025 | 7.267
0 | 0.154 | 0.01383 | -0.025 | 11.171
0.5 | 0.213 | 0.01399 | -0.026 | 15.231
1 | 0.272 | 0.01418 | -0.026 | 19.16
1.5 | 0.33 | 0.01437 | -0.027 | 22.959
2 | 0.387 | 0.01461 | -0.027 | 26.498
2.5 | 0.445 | 0.01492 | -0.028 | 29.812
3 | 0.502 | 0.01525 | -0.028 | 32.91
3.5 | 0.558 | 0.01566 | -0.029 | 35.65
4 | 0.614 | 0.01614 | -0.029 | 38.059
4.5 | 0.669 | 0.0167 | -0.03 | 40.081
5 | 0.723 | 0.01733 | -0.03 | 41.743
5.5 | 0.777 | 0.018 | -0.031 | 43.18
6 | 0.83 | 0.01875 | -0.031 | 44.248
6.5 | 0.891 | 0.02268 | -0.032 | 39.276
7 | 0.94 | 0.0238 | -0.032 | 39.489
7.5 | 0.987 | 0.02504 | -0.033 | 39.418
8 | 1.032 | 0.0264 | -0.033 | 39.081
8.5 | 1.074 | 0.02781 | -0.034 | 38.627
9 | 0.951 | 0.06151 | -0.018 | 15.455
9.5 | 0.982 | 0.06619 | -0.017 | 14.837
10 | 1.013 | 0.07082 | -0.016 | 14.302
10.5 | 1.041 | 0.07583 | -0.017 | 13.724
11 | 1.064 | 0.08074 | -0.016 | 13.179
11.5 | 1.084 | 0.08639 | -0.016 | 12.548
12 | 1.101 | 0.0927 | -0.016 | 11.872
12.5 | 1.113 | 0.09878 | -0.016 | 11.27
13 | 1.122 | 0.10561 | -0.016 | 10.622
13.5 | 1.127 | 0.1135 | -0.016 | 9.93
14 | 1.128 | 0.12011 | -0.016 | 9.392
14.5 | 1.126 | 0.12858 | -0.016 | 8.757
15 | 1.12 | 0.13645 | -0.016 | 8.212
15.5 | 1.112 | 0.14806 | -0.016 | 7.509
16 | 1.1 | 0.15628 | -0.016 | 7.039
16.5 | 1.086 | 0.16646 | -0.016 | 6.522
17 | 1.068 | 0.17306 | -0.016 | 6.174
17.5 | 1.047 | 0.1911 | -0.016 | 5.481
18 | 1.022 | 0.19586 | -0.016 | 5.219
18.5 | 0.996 | 0.20913 | -0.016 | 4.761
19 | 0.968 | 0.22597 | -0.017 | 4.282

## 10. Re 100k Mach 0.00 (2)
BIGFOIL.COM POLAR EXPORT
NACA63-215 a=0.5
NACA63-215 a=0.5 |  |  |  | Cl Max: | 1.1898 | at alpha= | 12.5 | deg
XFOIL ncrit=9 |  |  |  | L/D Max: | 48.4904 | at alpha= | 8 | deg
Re: | 100000 |  |  | Cd Min: | 0.20951 | at alpha= | 17.5 | deg
Mach: | 0 |  |  | Cl=0 at alpha= | -0.9632 | deg
|  |  |  | @ Cl=0.1, Cd= | 0.025722
|  |  |  | @ Cl=0.4, Cd= | 0.027866
|  |  |  | @ Cl=0.6, Cd= | 0.028427
alpha (deg) | Cl | Cd | Cm | Cl/Cd
-14 | -0.5628 | 0.15618 | -0.0035 | -3.6035
-13.5 | -0.5131 | 0.14677 | -0.0011 | -3.4959
-12.5 | -0.4934 | 0.13189 | -0.0075 | -3.741
-12 | -0.4976 | 0.12363 | -0.0122 | -4.0249
-11.5 | -0.5935 | 0.08902 | -0.0366 | -6.667
-11 | -0.7292 | 0.06432 | -0.0528 | -11.3371
-10.5 | -0.7652 | 0.05626 | -0.0517 | -13.6011
-10 | -0.7821 | 0.04907 | -0.0494 | -15.9385
-9.5 | -0.8048 | 0.0453 | -0.0417 | -17.766
-9 | -0.827 | 0.04223 | -0.0328 | -19.5832
-8.5 | -0.7861 | 0.03673 | -0.034 | -21.4021
-8 | -0.7177 | 0.03211 | -0.0386 | -22.3513
-7.5 | -0.6402 | 0.02863 | -0.0438 | -22.3612
-7 | -0.56 | 0.02571 | -0.0492 | -21.7814
-6.5 | -0.4932 | 0.02305 | -0.0525 | -21.397
-6 | -0.466 | 0.01994 | -0.0502 | -23.3701
-5.5 | -0.4313 | 0.01955 | -0.0467 | -22.0614
-5 | -0.381 | 0.02048 | -0.0447 | -18.6035
-4.5 | -0.3291 | 0.02164 | -0.0421 | -15.2079
-4 | -0.2745 | 0.02244 | -0.0402 | -12.2326
-3.5 | -0.2286 | 0.02333 | -0.037 | -9.7985
-3 | -0.1837 | 0.02404 | -0.0339 | -7.6414
-2.5 | -0.1396 | 0.02437 | -0.0317 | -5.7284
-2 | -0.0945 | 0.02453 | -0.03 | -3.8524
-1.5 | -0.0427 | 0.02461 | -0.0286 | -1.7351
-1 | -0.0029 | 0.02498 | -0.0264 | -0.11609
-0.5 | 0.0365 | 0.02538 | -0.0242 | 1.4381
0 | 0.077 | 0.0257 | -0.0223 | 2.9961
0.5 | 0.1303 | 0.02575 | -0.0211 | 5.0602
1 | 0.1656 | 0.02641 | -0.0186 | 6.2704
1.5 | 0.2087 | 0.02713 | -0.0174 | 7.6926
2.5 | 0.3691 | 0.02766 | -0.0265 | 13.3442
3 | 0.4652 | 0.0283 | -0.0356 | 16.4382
3.5 | 0.5632 | 0.02851 | -0.0445 | 19.7545
4 | 0.6562 | 0.0283 | -0.0522 | 23.1873
4.5 | 0.6564 | 0.02908 | -0.045 | 22.5722
5 | 0.66 | 0.02956 | -0.0374 | 22.3275
5.5 | 0.7077 | 0.02861 | -0.0343 | 24.7361
6 | 0.7771 | 0.0262 | -0.0326 | 29.6603
6.5 | 0.8408 | 0.02422 | -0.0308 | 34.7151
7 | 0.8986 | 0.02208 | -0.0281 | 40.6975
7.5 | 0.9496 | 0.02049 | -0.0252 | 46.3446
8 | 0.9829 | 0.02027 | -0.021 | 48.4904
8.5 | 0.9862 | 0.02197 | -0.0138 | 44.8885
9 | 0.9579 | 0.02615 | -0.0053 | 36.631
9.5 | 0.9517 | 0.03043 | -0.0004 | 31.2751
10 | 0.9728 | 0.03369 | 0.0026 | 28.875
10.5 | 1.0127 | 0.03647 | 0.0043 | 27.768
11 | 1.0639 | 0.03959 | 0.0051 | 26.8729
11.5 | 1.1237 | 0.04397 | 0.0049 | 25.5561
12 | 1.1529 | 0.04809 | 0.0064 | 23.9738
12.5 | 1.1898 | 0.05511 | 0.0066 | 21.5895
13 | 1.1708 | 0.06083 | 0.0104 | 19.2471
13.5 | 1.1395 | 0.06788 | 0.0125 | 16.787
14 | 1.1006 | 0.07684 | 0.0123 | 14.3233
14.5 | 1.0533 | 0.0881 | 0.0093 | 11.9557
15 | 1.004 | 0.10185 | 0.0035 | 9.8576
15.5 | 0.7462 | 0.17932 | -0.0466 | 4.1613
16 | 0.7723 | 0.18649 | -0.0478 | 4.1412
16.5 | 0.766 | 0.19472 | -0.0546 | 3.9339
17 | 0.8104 | 0.20291 | -0.0527 | 3.9939
17.5 | 0.7908 | 0.20951 | -0.0627 | 3.7745

## 11. Re 100k Mach 0.10 (1)
BIGFOIL.COM POLAR EXPORT
NACA63-215 a=0.5
NACA63-215 a=0.5 |  |  |  | Cl Max: | 1.118 | at alpha= | 13.5 | deg
JavaFoil+Calcfoil stall+Eppler ext transition |  |  |  | L/D Max: | 44.111 | at alpha= | 6 | deg
Re: | 100000 |  |  | Cd Min: | 0.01344 | at alpha= | -0.5 | deg
Mach: | 0.1 |  |  | Cl=0 at alpha= | -1.3033 | deg
|  |  |  | @ Cl=0.1, Cd= | 0.013457
|  |  |  | @ Cl=0.4, Cd= | 0.014739
|  |  |  | @ Cl=0.6, Cd= | 0.016087
alpha (deg) | Cl | Cd | Cm | Cl/Cd
-20 | -0.745 | 0.27881 | -0.002 | -2.672
-19.5 | -0.772 | 0.26093 | -0.002 | -2.958
-19 | -0.798 | 0.23997 | -0.002 | -3.325
-18.5 | -0.823 | 0.23145 | -0.002 | -3.555
-18 | -0.846 | 0.21742 | -0.003 | -3.893
-17.5 | -0.868 | 0.19816 | -0.003 | -4.383
-17 | -0.888 | 0.18806 | -0.003 | -4.724
-16.5 | -0.906 | 0.17677 | -0.003 | -5.124
-16 | -0.914 | 0.17291 | -0.003 | -5.286
-15.5 | -0.919 | 0.15498 | -0.004 | -5.927
-15 | -0.92 | 0.14421 | -0.004 | -6.382
-14.5 | -0.919 | 0.13875 | -0.004 | -6.625
-14 | -0.915 | 0.12684 | -0.004 | -7.214
-13.5 | -0.908 | 0.12251 | -0.005 | -7.41
-13 | -0.897 | 0.1109 | -0.005 | -8.09
-12.5 | -0.883 | 0.10546 | -0.005 | -8.376
-12 | -0.866 | 0.09697 | -0.005 | -8.933
-11.5 | -0.846 | 0.09057 | -0.006 | -9.339
-11 | -0.823 | 0.08466 | -0.006 | -9.717
-10.5 | -0.796 | 0.07933 | -0.006 | -10.036
-10 | -0.767 | 0.07509 | -0.006 | -10.213
-9.5 | -0.735 | 0.06972 | -0.007 | -10.544
-9 | -0.701 | 0.06523 | -0.007 | -10.741
-8.5 | -0.664 | 0.06122 | -0.007 | -10.847
-8 | -0.625 | 0.05716 | -0.008 | -10.942
-7.5 | -0.585 | 0.05355 | -0.008 | -10.924
-7 | -0.543 | 0.05021 | -0.009 | -10.812
-6.5 | -0.499 | 0.04721 | -0.01 | -10.577
-6 | -0.55 | 0.0186 | -0.019 | -29.561
-5.5 | -0.496 | 0.0179 | -0.02 | -27.708
-5 | -0.441 | 0.0173 | -0.02 | -25.492
-4.5 | -0.387 | 0.01666 | -0.021 | -23.263
-4 | -0.324 | 0.01437 | -0.021 | -22.516
-3.5 | -0.268 | 0.01402 | -0.022 | -19.088
-3 | -0.207 | 0.01376 | -0.023 | -15.059
-2.5 | -0.146 | 0.01371 | -0.023 | -10.683
-2 | -0.085 | 0.0136 | -0.024 | -6.284
-1.5 | -0.024 | 0.01347 | -0.024 | -1.813
-1 | 0.037 | 0.01346 | -0.025 | 2.734
-0.5 | 0.098 | 0.01344 | -0.025 | 7.292
0 | 0.155 | 0.01392 | -0.025 | 11.141
0.5 | 0.214 | 0.01404 | -0.026 | 15.241
1 | 0.273 | 0.01423 | -0.026 | 19.176
1.5 | 0.332 | 0.01448 | -0.027 | 22.901
2 | 0.389 | 0.01468 | -0.027 | 26.5
2.5 | 0.447 | 0.01499 | -0.028 | 29.804
3 | 0.504 | 0.01533 | -0.028 | 32.892
3.5 | 0.561 | 0.01576 | -0.029 | 35.588
4 | 0.617 | 0.01623 | -0.029 | 38.018
4.5 | 0.672 | 0.0168 | -0.03 | 40.023
5 | 0.727 | 0.01744 | -0.03 | 41.664
5.5 | 0.781 | 0.01811 | -0.031 | 43.099
6 | 0.833 | 0.01889 | -0.031 | 44.111
6.5 | 0.894 | 0.02285 | -0.032 | 39.143
7 | 0.944 | 0.024 | -0.033 | 39.305
7.5 | 0.991 | 0.02527 | -0.033 | 39.205
8 | 1.035 | 0.02668 | -0.033 | 38.805
8.5 | 1.078 | 0.02808 | -0.034 | 38.372
9 | 1.116 | 0.02976 | -0.034 | 37.48
9.5 | 0.984 | 0.06647 | -0.017 | 14.808
10 | 1.015 | 0.07132 | -0.017 | 14.238
10.5 | 1.042 | 0.07636 | -0.016 | 13.644
11 | 1.064 | 0.08122 | -0.016 | 13.102
11.5 | 1.083 | 0.0868 | -0.016 | 12.476
12 | 1.098 | 0.09365 | -0.016 | 11.722
12.5 | 1.108 | 0.10031 | -0.016 | 11.05
13 | 1.115 | 0.10615 | -0.016 | 10.507
13.5 | 1.118 | 0.11332 | -0.016 | 9.862
14 | 1.116 | 0.12063 | -0.016 | 9.255
14.5 | 1.111 | 0.13005 | -0.016 | 8.542
15 | 1.102 | 0.1419 | -0.016 | 7.767
15.5 | 1.09 | 0.15013 | -0.016 | 7.26
16 | 1.074 | 0.16058 | -0.016 | 6.69
16.5 | 1.056 | 0.16998 | -0.016 | 6.213
17 | 1.035 | 0.18411 | -0.016 | 5.624
17.5 | 1.01 | 0.19428 | -0.016 | 5.199
18 | 0.98 | 0.20681 | -0.016 | 4.74
18.5 | 0.949 | 0.22178 | -0.016 | 4.281

## 12. Re 100k Mach 0.10 (2)
BIGFOIL.COM POLAR EXPORT
NACA63-215 a=0.5
NACA63-215 a=0.5 |  |  |  | Cl Max: | 1.1806 | at alpha= | 12.5 | deg
XFOIL ncrit=9 |  |  |  | L/D Max: | 48.1498 | at alpha= | 8 | deg
Re: | 100000 |  |  | Cd Min: | 0.21037 | at alpha= | 17.5 | deg
Mach: | 0.1 |  |  | Cl=0 at alpha= | -0.96787 | deg
|  |  |  | @ Cl=0.1, Cd= | 0.025865
|  |  |  | @ Cl=0.4, Cd= | 0.02796
|  |  |  | @ Cl=0.6, Cd= | 0.02862
alpha (deg) | Cl | Cd | Cm | Cl/Cd
-14 | -0.5636 | 0.157 | -0.0037 | -3.5898
-13.5 | -0.5107 | 0.14737 | -0.0009 | -3.4654
-12.5 | -0.4908 | 0.13253 | -0.0074 | -3.7033
-12 | -0.4936 | 0.12435 | -0.0119 | -3.9694
-11.5 | -0.6911 | 0.07549 | -0.0498 | -9.1549
-11 | -0.7116 | 0.06557 | -0.053 | -10.8525
-10.5 | -0.7516 | 0.05732 | -0.0529 | -13.1124
-10 | -0.7727 | 0.05017 | -0.0508 | -15.4016
-9.5 | -0.7968 | 0.04613 | -0.0436 | -17.2729
-9 | -0.8238 | 0.04318 | -0.0341 | -19.0783
-8.5 | -0.7854 | 0.03743 | -0.0353 | -20.9832
-8 | -0.7183 | 0.03267 | -0.0398 | -21.9865
-7.5 | -0.6409 | 0.02895 | -0.0449 | -22.1382
-7 | -0.561 | 0.02595 | -0.0501 | -21.6185
-6.5 | -0.4938 | 0.02338 | -0.0533 | -21.1206
-6 | -0.4628 | 0.02038 | -0.0514 | -22.7085
-5.5 | -0.4328 | 0.01958 | -0.0475 | -22.1042
-5 | -0.3829 | 0.02052 | -0.0452 | -18.6598
-4.5 | -0.3316 | 0.02173 | -0.0424 | -15.26
-4 | -0.2785 | 0.02262 | -0.0401 | -12.3121
-3.5 | -0.228 | 0.02348 | -0.0372 | -9.7104
-3 | -0.1843 | 0.02412 | -0.0342 | -7.641
-2.5 | -0.1402 | 0.02451 | -0.0318 | -5.7201
-2 | -0.0965 | 0.0247 | -0.03 | -3.9069
-1.5 | -0.0428 | 0.02471 | -0.0288 | -1.7321
-1 | -0.0025 | 0.02506 | -0.0266 | -0.099761
-0.5 | 0.0364 | 0.02549 | -0.0243 | 1.428
0 | 0.0757 | 0.0259 | -0.0222 | 2.9228
0.5 | 0.1318 | 0.02582 | -0.0213 | 5.1046
1 | 0.1676 | 0.02651 | -0.0187 | 6.3221
1.5 | 0.208 | 0.02724 | -0.0172 | 7.6358
2 | 0.2636 | 0.02801 | -0.0184 | 9.4109
2.5 | 0.3674 | 0.02773 | -0.0258 | 13.2492
3 | 0.4637 | 0.02841 | -0.0349 | 16.3217
3.5 | 0.561 | 0.0287 | -0.0437 | 19.547
4 | 0.6583 | 0.0285 | -0.0521 | 23.0982
4.5 | 0.6588 | 0.02924 | -0.0449 | 22.5308
5 | 0.6637 | 0.02963 | -0.0373 | 22.3996
5.5 | 0.7129 | 0.02854 | -0.0342 | 24.979
6 | 0.7838 | 0.02604 | -0.0325 | 30.0998
6.5 | 0.8363 | 0.02486 | -0.03 | 33.6404
7 | 0.9 | 0.02226 | -0.0275 | 40.4313
7.5 | 0.9498 | 0.02073 | -0.0243 | 45.8177
8 | 0.9837 | 0.02043 | -0.0199 | 48.1498
8.5 | 0.9803 | 0.02253 | -0.0121 | 43.5109
9 | 0.9524 | 0.02685 | -0.004 | 35.4711
9.5 | 0.9489 | 0.03107 | 0.0005 | 30.5407
10 | 0.9726 | 0.03426 | 0.0034 | 28.3888
10.5 | 1.0159 | 0.03706 | 0.0051 | 27.4123
11 | 1.0661 | 0.04029 | 0.006 | 26.4607
11.5 | 1.1218 | 0.0449 | 0.0061 | 24.9844
12 | 1.148 | 0.04922 | 0.0078 | 23.3239
12.5 | 1.1806 | 0.05643 | 0.0083 | 20.9215
13 | 1.1583 | 0.06246 | 0.0117 | 18.5447
13.5 | 1.1243 | 0.06993 | 0.0132 | 16.0775
14 | 1.0837 | 0.07937 | 0.0122 | 13.6538
14.5 | 1.0369 | 0.0911 | 0.0085 | 11.382
15 | 0.9914 | 0.10513 | 0.0024 | 9.4302
16.5 | 0.7666 | 0.19555 | -0.0552 | 3.9202
17 | 0.8101 | 0.20384 | -0.0536 | 3.9742
17.5 | 0.7921 | 0.21037 | -0.0633 | 3.7653

## 13. Re 100k Mach 0.25 (1)
BIGFOIL.COM POLAR EXPORT
NACA63-215 a=0.5
NACA63-215 a=0.5 |  |  |  | Cl Max: | 1.093 | at alpha= | 8.5 | deg
JavaFoil+Calcfoil stall+Eppler ext transition |  |  |  | L/D Max: | 43.377 | at alpha= | 6 | deg
Re: | 100000 |  |  | Cd Min: | 0.01341 | at alpha= | -2.5 | deg
Mach: | 0.25 |  |  | Cl=0 at alpha= | -1.3016 | deg
|  |  |  | @ Cl=0.1, Cd= | 0.01362
|  |  |  | @ Cl=0.4, Cd= | 0.015051
|  |  |  | @ Cl=0.6, Cd= | 0.016443
alpha (deg) | Cl | Cd | Cm | Cl/Cd
-17.5 | -0.566 | 0.28502 | -0.003 | -1.985
-17 | -0.624 | 0.25536 | -0.003 | -2.442
-16.5 | -0.677 | 0.22489 | -0.003 | -3.011
-16 | -0.716 | 0.21223 | -0.003 | -3.373
-15.5 | -0.748 | 0.18869 | -0.004 | -3.965
-15 | -0.776 | 0.17431 | -0.004 | -4.45
-14.5 | -0.799 | 0.16096 | -0.004 | -4.961
-14 | -0.816 | 0.14682 | -0.004 | -5.557
-13.5 | -0.828 | 0.1353 | -0.005 | -6.121
-13 | -0.835 | 0.12551 | -0.005 | -6.653
-12.5 | -0.836 | 0.11423 | -0.005 | -7.322
-12 | -0.832 | 0.10648 | -0.005 | -7.817
-11.5 | -0.823 | 0.09752 | -0.006 | -8.439
-11 | -0.809 | 0.09099 | -0.006 | -8.887
-10.5 | -0.79 | 0.08297 | -0.006 | -9.52
-10 | -0.766 | 0.07703 | -0.006 | -9.948
-9.5 | -0.739 | 0.07211 | -0.007 | -10.246
-9 | -0.708 | 0.06742 | -0.007 | -10.501
-8.5 | -0.673 | 0.06271 | -0.007 | -10.739
-8 | -0.636 | 0.05834 | -0.008 | -10.907
-7.5 | -0.597 | 0.05461 | -0.008 | -10.924
-7 | -0.555 | 0.05119 | -0.009 | -10.835
-6.5 | -0.51 | 0.04805 | -0.009 | -10.616
-6 | -0.561 | 0.01927 | -0.019 | -29.098
-5.5 | -0.506 | 0.01849 | -0.02 | -27.397
-5 | -0.45 | 0.0178 | -0.021 | -25.299
-4.5 | -0.393 | 0.01721 | -0.021 | -22.836
-4 | -0.33 | 0.01476 | -0.022 | -22.39
-3.5 | -0.271 | 0.01437 | -0.022 | -18.891
-3 | -0.213 | 0.01408 | -0.023 | -15.122
-2.5 | -0.15 | 0.01341 | -0.024 | -11.216
-2 | -0.088 | 0.01375 | -0.024 | -6.385
-1.5 | -0.025 | 0.01363 | -0.025 | -1.841
-1 | 0.038 | 0.01363 | -0.025 | 2.774
-0.5 | 0.101 | 0.01362 | -0.026 | 7.397
0 | 0.159 | 0.01416 | -0.026 | 11.219
0.5 | 0.219 | 0.01435 | -0.027 | 15.282
1 | 0.28 | 0.01456 | -0.027 | 19.21
1.5 | 0.34 | 0.0148 | -0.028 | 22.96
2 | 0.398 | 0.01504 | -0.028 | 26.489
2.5 | 0.458 | 0.01537 | -0.029 | 29.773
3 | 0.516 | 0.01575 | -0.029 | 32.78
3.5 | 0.574 | 0.01621 | -0.03 | 35.438
4 | 0.632 | 0.01673 | -0.03 | 37.774
4.5 | 0.688 | 0.01736 | -0.031 | 39.657
5 | 0.744 | 0.01805 | -0.031 | 41.223
5.5 | 0.799 | 0.0188 | -0.031 | 42.489
6 | 0.852 | 0.01965 | -0.032 | 43.377
6.5 | 0.914 | 0.02385 | -0.033 | 38.325
7 | 0.963 | 0.02516 | -0.033 | 38.28
7.5 | 1.01 | 0.02657 | -0.034 | 38.007
8 | 1.053 | 0.02807 | -0.034 | 37.519
8.5 | 1.093 | 0.02961 | -0.035 | 36.906
9 | 0.965 | 0.0637 | -0.017 | 15.158
9.5 | 0.995 | 0.06879 | -0.017 | 14.468
10 | 1.022 | 0.07392 | -0.017 | 13.829
10.5 | 1.043 | 0.07993 | -0.016 | 13.051
11 | 1.058 | 0.08501 | -0.016 | 12.442
11.5 | 1.066 | 0.09186 | -0.016 | 11.602
12 | 1.068 | 0.09902 | -0.016 | 10.788
12.5 | 1.064 | 0.10652 | -0.016 | 9.986
13 | 1.053 | 0.1162 | -0.016 | 9.058
13.5 | 1.035 | 0.12573 | -0.016 | 8.229

## 14. Re 100k Mach 0.25 (2)
BIGFOIL.COM POLAR EXPORT
NACA63-215 a=0.5
NACA63-215 a=0.5 |  |  |  | Cl Max: | 0.4324 | at alpha= | 3 | deg
XFOIL ncrit=9 |  |  |  | L/D Max: | 14.1864 | at alpha= | 3 | deg
Re: | 100000 |  |  | Cd Min: | 0.15964 | at alpha= | -14 | deg
Mach: | 0.25 |  |  | Cl=0 at alpha= | -0.86881 | deg
|  |  |  | @ Cl=0.1, Cd= | 0.026958
|  |  |  | @ Cl=0.4, Cd= | 0.030218
|  |  |  | @ Cl=0.6, Cd= | 0.03048
alpha (deg) | Cl | Cd | Cm | Cl/Cd
-14 | -0.5489 | 0.15964 | -0.0017 | -3.4384
-13.5 | -0.5006 | 0.1504 | -0.0002 | -3.3285
-13 | -0.5235 | 0.1434 | -0.0085 | -3.6506
-12.5 | -0.4795 | 0.13573 | -0.0072 | -3.5327
-12 | -0.4752 | 0.12778 | -0.0111 | -3.7189
-11.5 | -0.4977 | 0.11965 | -0.0184 | -4.1596
-11 | -0.6476 | 0.07332 | -0.0521 | -8.8325
-10.5 | -0.6769 | 0.06309 | -0.0567 | -10.7291
-10 | -0.7136 | 0.05525 | -0.0577 | -12.9158
-9.5 | -0.7435 | 0.0497 | -0.0539 | -14.9598
-9 | -0.7921 | 0.04771 | -0.0424 | -16.6024
-8.5 | -0.7748 | 0.04132 | -0.0425 | -18.7512
-8 | -0.7165 | 0.03577 | -0.0467 | -20.0308
-7.5 | -0.6408 | 0.03076 | -0.0516 | -20.8322
-7 | -0.5627 | 0.02733 | -0.056 | -20.5891
-6.5 | -0.4937 | 0.02465 | -0.0585 | -20.0284
-6 | -0.4505 | 0.02223 | -0.0575 | -20.2654
-5.5 | -0.4345 | 0.01986 | -0.0522 | -21.8781
-5 | -0.3898 | 0.02071 | -0.0486 | -18.8218
-4.5 | -0.3414 | 0.02195 | -0.0449 | -15.5535
-4 | -0.2925 | 0.02308 | -0.0414 | -12.6733
-3.5 | -0.2434 | 0.024 | -0.0382 | -10.1417
-3 | -0.1912 | 0.02484 | -0.0352 | -7.6973
-2.5 | -0.1423 | 0.025 | -0.0332 | -5.692
-2 | -0.0994 | 0.02541 | -0.0306 | -3.9118
-1.5 | -0.0575 | 0.02577 | -0.0282 | -2.2313
-1 | -0.0143 | 0.02605 | -0.0262 | -0.54894
-0.5 | 0.0402 | 0.02598 | -0.0254 | 1.5473
0 | 0.0768 | 0.02654 | -0.0227 | 2.8937
0.5 | 0.1123 | 0.02718 | -0.0198 | 4.1317
1 | 0.147 | 0.02784 | -0.017 | 5.2802
1.5 | 0.2151 | 0.02774 | -0.0173 | 7.7541
2 | 0.2617 | 0.02865 | -0.0171 | 9.1344
2.5 | 0.3308 | 0.02966 | -0.0211 | 11.1531
3 | 0.4324 | 0.03048 | -0.0305 | 14.1864

## 15. Re 100k Mach 0.50 (1)
BIGFOIL.COM POLAR EXPORT
NACA63-215 a=0.5
NACA63-215 a=0.5 |  |  |  | Cl Max: | 1.168 | at alpha= | 20 | deg
JavaFoil+Calcfoil stall+Eppler ext transition |  |  |  | L/D Max: | 39.644 | at alpha= | 5.5 | deg
Re: | 100000 |  |  | Cd Min: | 0.01406 | at alpha= | -1.5 | deg
Mach: | 0.5 |  |  | Cl=0 at alpha= | -1.3 | deg
|  |  |  | @ Cl=0.1, Cd= | 0.014465
|  |  |  | @ Cl=0.4, Cd= | 0.016455
|  |  |  | @ Cl=0.6, Cd= | 0.018019
alpha (deg) | Cl | Cd | Cm | Cl/Cd
-20 | -1.037 | 0.35308 | -0.004 | -2.937
-19.5 | -1.01 | 0.35775 | -0.004 | -2.824
-19 | -0.98 | 0.35412 | -0.004 | -2.768
-18.5 | -0.954 | 0.33294 | -0.004 | -2.864
-18 | -0.927 | 0.31813 | -0.005 | -2.913
-17.5 | -0.9 | 0.32045 | -0.005 | -2.808
-17 | -0.871 | 0.31305 | -0.005 | -2.782
-16.5 | -0.843 | 0.30094 | -0.005 | -2.802
-16 | -0.816 | 0.29885 | -0.005 | -2.731
-15.5 | -0.789 | 0.2829 | -0.006 | -2.789
-15 | -0.762 | 0.28226 | -0.006 | -2.699
-14.5 | -0.733 | 0.25849 | -0.006 | -2.834
-14 | -0.705 | 0.24922 | -0.006 | -2.83
-13.5 | -0.678 | 0.24583 | -0.006 | -2.758
-13 | -0.651 | 0.24405 | -0.007 | -2.667
-12.5 | -0.622 | 0.22339 | -0.006 | -2.785
-12 | -0.595 | 0.20086 | -0.007 | -2.961
-11.5 | -0.567 | 0.19668 | -0.007 | -2.884
-11 | -0.54 | 0.20906 | -0.007 | -2.581
-10.5 | -0.512 | 0.19189 | -0.007 | -2.666
-10 | -0.484 | 0.17134 | -0.007 | -2.823
-9.5 | -0.456 | 0.16293 | -0.007 | -2.799
-9 | -0.428 | 0.14543 | -0.007 | -2.946
-8.5 | -0.577 | 0.08873 | -0.008 | -6.503
-8 | -0.625 | 0.07308 | -0.008 | -8.557
-7.5 | -0.618 | 0.0631 | -0.008 | -9.794
-7 | -0.591 | 0.05785 | -0.009 | -10.218
-6.5 | -0.552 | 0.05227 | -0.01 | -10.554
-6 | -0.507 | 0.04836 | -0.01 | -10.492
-5.5 | -0.459 | 0.04516 | -0.011 | -10.173
-5 | -0.49 | 0.02039 | -0.023 | -24.036
-4.5 | -0.429 | 0.01912 | -0.023 | -22.458
-4 | -0.366 | 0.01861 | -0.024 | -19.671
-3.5 | -0.297 | 0.01611 | -0.024 | -18.414
-3 | -0.231 | 0.01558 | -0.025 | -14.833
-2.5 | -0.164 | 0.01517 | -0.025 | -10.827
-2 | -0.097 | 0.01488 | -0.026 | -6.487
-1.5 | -0.028 | 0.01406 | -0.027 | -1.976
-1 | 0.042 | 0.01449 | -0.028 | 2.918
-0.5 | 0.113 | 0.01446 | -0.028 | 7.785
0 | 0.175 | 0.01548 | -0.029 | 11.336
0.5 | 0.243 | 0.01568 | -0.029 | 15.477
1 | 0.309 | 0.01596 | -0.03 | 19.378
1.5 | 0.376 | 0.01629 | -0.03 | 23.069
2 | 0.44 | 0.01673 | -0.031 | 26.321
2.5 | 0.506 | 0.01719 | -0.032 | 29.417
3 | 0.57 | 0.01771 | -0.032 | 32.203
3.5 | 0.635 | 0.01838 | -0.033 | 34.523
4 | 0.697 | 0.01915 | -0.033 | 36.399
4.5 | 0.759 | 0.02 | -0.034 | 37.942
5 | 0.818 | 0.02098 | -0.034 | 39.012
5.5 | 0.876 | 0.0221 | -0.035 | 39.644
6 | 0.942 | 0.0272 | -0.036 | 34.64
6.5 | 0.992 | 0.02907 | -0.036 | 34.137
7 | 1.035 | 0.03112 | -0.037 | 33.246
7.5 | 0.916 | 0.05756 | -0.018 | 15.906
8 | 0.933 | 0.06379 | -0.017 | 14.633
8.5 | 0.931 | 0.07131 | -0.017 | 13.054
9 | 0.88 | 0.08412 | -0.015 | 10.466
9.5 | 0.597 | 0.1482 | -0.015 | 4.027
10 | 0.624 | 0.1582 | -0.017 | 3.947
10.5 | 0.652 | 0.17387 | -0.017 | 3.749
11 | 0.679 | 0.17863 | -0.018 | 3.8
11.5 | 0.707 | 0.2078 | -0.02 | 3.402
12 | 0.734 | 0.21093 | -0.02 | 3.479
12.5 | 0.761 | 0.22591 | -0.02 | 3.367
13 | 0.788 | 0.23288 | -0.021 | 3.384
13.5 | 0.816 | 0.24837 | -0.023 | 3.286
14 | 0.843 | 0.25592 | -0.023 | 3.293
14.5 | 0.87 | 0.26031 | -0.024 | 3.341
15 | 0.898 | 0.28666 | -0.025 | 3.134
15.5 | 0.925 | 0.28371 | -0.026 | 3.261
16 | 0.952 | 0.29118 | -0.026 | 3.269
16.5 | 0.981 | 0.32236 | -0.028 | 3.042
17 | 1.007 | 0.31075 | -0.028 | 3.241
17.5 | 1.034 | 0.33005 | -0.029 | 3.132
18 | 1.061 | 0.3277 | -0.029 | 3.236
18.5 | 1.09 | 0.34126 | -0.031 | 3.193
19 | 1.115 | 0.35881 | -0.031 | 3.109
19.5 | 1.142 | 0.36871 | -0.031 | 3.096
20 | 1.168 | 0.38348 | -0.032 | 3.046

## 16. Re 100k Mach 0.50 (2)
BIGFOIL.COM POLAR EXPORT
NACA63-215 a=0.5
NACA63-215 a=0.5 |  |  |  | Cl Max: | 0.9681 | at alpha= | 20 | deg
XFOIL ncrit=9 |  |  |  | L/D Max: | 30.3164 | at alpha= | 7.5 | deg
Re: | 100000 |  |  | Cd Min: | 0.28309 | at alpha= | 20 | deg
Mach: | 0.5 |  |  | Cl=0 at alpha= | -0.42587 | deg
|  |  |  | @ Cl=0.1, Cd= | 0.032635
|  |  |  | @ Cl=0.4, Cd= | 0.037303
|  |  |  | @ Cl=0.6, Cd= | 0.040428
alpha (deg) | Cl | Cd | Cm | Cl/Cd
-20 | -0.7717 | 0.26779 | 0.0626 | -2.8817
-19.5 | -0.7486 | 0.25821 | 0.0573 | -2.8992
-19 | -0.7196 | 0.24851 | 0.0538 | -2.8957
-18.5 | -0.7042 | 0.24337 | 0.0465 | -2.8935
-18 | -0.682 | 0.23407 | 0.0412 | -2.9137
-17.5 | -0.6514 | 0.22439 | 0.0381 | -2.903
-17 | -0.6453 | 0.22146 | 0.0298 | -2.9138
-16.5 | -0.6105 | 0.20882 | 0.0273 | -2.9236
-16 | -0.5851 | 0.20081 | 0.0232 | -2.9137
-15 | -0.5421 | 0.18501 | 0.0138 | -2.9301
-14.5 | -0.5571 | 0.18335 | 0.0044 | -3.0385
-14 | -0.5024 | 0.16927 | 0.0045 | -2.968
-13.5 | -0.5124 | 0.1654 | -0.0035 | -3.0979
-13 | -0.464 | 0.15376 | -0.0041 | -3.0177
-12 | -0.4302 | 0.13823 | -0.0125 | -3.1122
-11.5 | -0.4411 | 0.13102 | -0.0196 | -3.3667
-10.5 | -0.4495 | 0.09903 | -0.0401 | -4.539
-10 | -0.4485 | 0.08814 | -0.0465 | -5.0885
-9.5 | -0.4685 | 0.07445 | -0.0566 | -6.2928
-9 | -0.5142 | 0.06138 | -0.0674 | -8.3773
-8.5 | -0.5791 | 0.05644 | -0.0652 | -10.2605
-8 | -0.5907 | 0.04593 | -0.0775 | -12.8609
-7.5 | -0.5822 | 0.03909 | -0.0811 | -14.8938
-7 | -0.5471 | 0.03394 | -0.0815 | -16.1196
-6.5 | -0.4928 | 0.03012 | -0.0807 | -16.3612
-6 | -0.4366 | 0.02725 | -0.0788 | -16.022
-5.5 | -0.4053 | 0.02537 | -0.0736 | -15.9756
-5 | -0.4028 | 0.02332 | -0.0655 | -17.2727
-4.5 | -0.3875 | 0.02306 | -0.0567 | -16.804
-4 | -0.3378 | 0.0247 | -0.0505 | -13.6761
-3.5 | -0.277 | 0.02641 | -0.0453 | -10.4885
-3 | -0.2271 | 0.02772 | -0.0402 | -8.1926
-2.5 | -0.1818 | 0.02865 | -0.0354 | -6.3455
-2 | -0.1432 | 0.029 | -0.0316 | -4.9379
-1.5 | -0.0969 | 0.02946 | -0.0283 | -3.2892
-1 | -0.0371 | 0.02959 | -0.0267 | -1.2538
-0.5 | -0.0047 | 0.03013 | -0.0231 | -0.15599
0 | 0.027 | 0.03075 | -0.0196 | 0.87805
0.5 | 0.0589 | 0.0316 | -0.0157 | 1.8639
1 | 0.0911 | 0.03246 | -0.0121 | 2.8065
1.5 | 0.1297 | 0.03322 | -0.0089 | 3.9043
2 | 0.191 | 0.03364 | -0.008 | 5.6778
2.5 | 0.2306 | 0.03477 | -0.0059 | 6.6322
3 | 0.3057 | 0.03619 | -0.0098 | 8.4471
3.5 | 0.4201 | 0.03754 | -0.02 | 11.1907
4 | 0.51 | 0.04019 | -0.0307 | 12.6897
4.5 | 0.4845 | 0.04071 | -0.0202 | 11.9013
5 | 0.545 | 0.04102 | -0.0191 | 13.2862
6 | 0.6835 | 0.03953 | -0.0148 | 17.2907
6.5 | 0.7593 | 0.03688 | -0.0105 | 20.5884
7 | 0.868 | 0.03026 | -0.0042 | 28.6847
7.5 | 0.9007 | 0.02971 | 0.0024 | 30.3164
8 | 0.8889 | 0.03382 | 0.0079 | 26.2833
8.5 | 0.8803 | 0.03908 | 0.0116 | 22.5256
9 | 0.8972 | 0.04336 | 0.0151 | 20.6919
9.5 | 0.9282 | 0.04763 | 0.0183 | 19.4877
10 | 0.9485 | 0.0534 | 0.0202 | 17.7622
10.5 | 0.9306 | 0.0621 | 0.0189 | 14.9855
11 | 0.9067 | 0.07209 | 0.0158 | 12.5773
11.5 | 0.8757 | 0.08404 | 0.0104 | 10.42
12 | 0.825 | 0.10059 | 0 | 8.2016
12.5 | 0.7681 | 0.12258 | -0.0149 | 6.2661
13 | 0.7548 | 0.13774 | -0.0235 | 5.4799
13.5 | 0.7631 | 0.14807 | -0.0282 | 5.1536
14 | 0.766 | 0.16095 | -0.0353 | 4.7592
14.5 | 0.7621 | 0.17637 | -0.045 | 4.321
15 | 0.7582 | 0.19323 | -0.0565 | 3.9238
15.5 | 0.7974 | 0.20483 | -0.0577 | 3.893
16 | 0.7933 | 0.21076 | -0.0664 | 3.764
16.5 | 0.8345 | 0.2231 | -0.0671 | 3.7405
17 | 0.8334 | 0.22782 | -0.076 | 3.6582
17.5 | 0.8801 | 0.24295 | -0.0758 | 3.6226
18 | 0.8734 | 0.24511 | -0.0864 | 3.5633
19 | 0.9155 | 0.26227 | -0.0967 | 3.4907
19.5 | 0.9392 | 0.27079 | -0.1011 | 3.4684
20 | 0.9681 | 0.28309 | -0.1045 | 3.4198

## 17. Re 250k Mach 0.00 (1)
BIGFOIL.COM POLAR EXPORT
NACA63-215 a=0.5
NACA63-215 a=0.5 |  |  |  | Cl Max: | 1.245 | at alpha= | 11 | deg
JavaFoil+Calcfoil stall+Eppler ext transition |  |  |  | L/D Max: | 69.42 | at alpha= | 6 | deg
Re: | 250000 |  |  | Cd Min: | 0.00949 | at alpha= | -1 | deg
Mach: | 0 |  |  | Cl=0 at alpha= | -1.3033 | deg
|  |  |  | @ Cl=0.1, Cd= | 0.0094927
|  |  |  | @ Cl=0.4, Cd= | 0.0098385
|  |  |  | @ Cl=0.6, Cd= | 0.010535
alpha (deg) | Cl | Cd | Cm | Cl/Cd
-20 | -0.798 | 0.21726 | -0.002 | -3.673
-19.5 | -0.821 | 0.2047 | -0.002 | -4.011
-19 | -0.843 | 0.19304 | -0.002 | -4.368
-18.5 | -0.865 | 0.18976 | -0.003 | -4.556
-18 | -0.885 | 0.18261 | -0.003 | -4.844
-17.5 | -0.902 | 0.1645 | -0.003 | -5.485
-17 | -0.919 | 0.15931 | -0.003 | -5.766
-16.5 | -0.932 | 0.14655 | -0.003 | -6.359
-16 | -0.937 | 0.1406 | -0.004 | -6.666
-15.5 | -0.939 | 0.13284 | -0.004 | -7.066
-15 | -0.938 | 0.12553 | -0.004 | -7.47
-14.5 | -0.934 | 0.11788 | -0.004 | -7.922
-14 | -0.927 | 0.1095 | -0.005 | -8.466
-13.5 | -0.918 | 0.10477 | -0.005 | -8.759
-13 | -0.905 | 0.09894 | -0.005 | -9.147
-12.5 | -0.889 | 0.09182 | -0.005 | -9.687
-12 | -0.871 | 0.0867 | -0.006 | -10.045
-11.5 | -0.849 | 0.0811 | -0.006 | -10.468
-11 | -0.824 | 0.07549 | -0.006 | -10.916
-10.5 | -0.798 | 0.07126 | -0.007 | -11.193
-10 | -0.767 | 0.06653 | -0.007 | -11.533
-9.5 | -0.736 | 0.06229 | -0.007 | -11.81
-9 | -0.701 | 0.05856 | -0.008 | -11.971
-8.5 | -0.665 | 0.05467 | -0.008 | -12.165
-8 | -0.752 | 0.01777 | -0.017 | -42.313
-7.5 | -0.706 | 0.01686 | -0.017 | -41.892
-7 | -0.658 | 0.016 | -0.018 | -41.133
-6.5 | -0.607 | 0.01528 | -0.018 | -39.707
-6 | -0.554 | 0.01467 | -0.019 | -37.808
-5.5 | -0.502 | 0.01399 | -0.02 | -35.918
-5 | -0.444 | 0.01353 | -0.02 | -32.854
-4.5 | -0.386 | 0.01303 | -0.021 | -29.601
-4 | -0.326 | 0.00998 | -0.022 | -32.701
-3.5 | -0.266 | 0.00984 | -0.022 | -27.083
-3 | -0.206 | 0.00972 | -0.023 | -21.207
-2.5 | -0.146 | 0.00962 | -0.023 | -15.147
-2 | -0.085 | 0.00957 | -0.024 | -8.888
-1.5 | -0.024 | 0.00951 | -0.024 | -2.554
-1 | 0.037 | 0.00949 | -0.025 | 3.858
-0.5 | 0.098 | 0.00949 | -0.026 | 10.273
0 | 0.158 | 0.00957 | -0.026 | 16.557
0.5 | 0.219 | 0.00963 | -0.027 | 22.776
1 | 0.28 | 0.00969 | -0.027 | 28.926
1.5 | 0.341 | 0.00975 | -0.028 | 35.004
2 | 0.401 | 0.00984 | -0.028 | 40.771
2.5 | 0.462 | 0.01003 | -0.029 | 46.002
3 | 0.522 | 0.01023 | -0.03 | 51.042
3.5 | 0.576 | 0.01043 | -0.03 | 55.258
4 | 0.633 | 0.01068 | -0.03 | 59.274
4.5 | 0.689 | 0.011 | -0.031 | 62.656
5 | 0.744 | 0.01136 | -0.031 | 65.562
5.5 | 0.799 | 0.01178 | -0.032 | 67.83
6 | 0.852 | 0.01228 | -0.032 | 69.42
6.5 | 0.898 | 0.01818 | -0.032 | 49.362
7 | 0.947 | 0.0191 | -0.033 | 49.575
7.5 | 0.994 | 0.0202 | -0.033 | 49.229
8 | 1.04 | 0.02131 | -0.034 | 48.802
8.5 | 1.083 | 0.02244 | -0.034 | 48.258
9 | 1.123 | 0.02382 | -0.034 | 47.151
9.5 | 1.161 | 0.02529 | -0.035 | 45.891
10 | 1.195 | 0.02682 | -0.035 | 44.547
10.5 | 1.224 | 0.02869 | -0.036 | 42.656
11 | 1.245 | 0.03064 | -0.036 | 40.638
11.5 | 1.09 | 0.0775 | -0.02 | 14.064
12 | 1.107 | 0.08212 | -0.02 | 13.475
12.5 | 1.118 | 0.08777 | -0.02 | 12.742
13 | 1.124 | 0.09417 | -0.018 | 11.939
13.5 | 1.13 | 0.10051 | -0.019 | 11.239
14 | 1.13 | 0.10692 | -0.018 | 10.566
14.5 | 1.127 | 0.1138 | -0.017 | 9.906
15 | 1.122 | 0.12168 | -0.018 | 9.221
15.5 | 1.113 | 0.12973 | -0.018 | 8.581
16 | 1.101 | 0.13692 | -0.018 | 8.044

## 18. Re 250k Mach 0.00 (2)
BIGFOIL.COM POLAR EXPORT
NACA63-215 a=0.5
NACA63-215 a=0.5 |  |  |  | Cl Max: | 1.2018 | at alpha= | 14.5 | deg
XFOIL ncrit=9 |  |  |  | L/D Max: | 76.1823 | at alpha= | 7 | deg
Re: | 250000 |  |  | Cd Min: | 0.22943 | at alpha= | 19.5 | deg
Mach: | 0 |  |  | Cl=0 at alpha= | -1.3074 | deg
|  |  |  | @ Cl=0.1, Cd= | 0.011728
|  |  |  | @ Cl=0.4, Cd= | 0.012021
|  |  |  | @ Cl=0.6, Cd= | 0.012148
alpha (deg) | Cl | Cd | Cm | Cl/Cd
-16.5 | -0.5987 | 0.18321 | 0.0211 | -3.2678
-16 | -0.5849 | 0.17608 | 0.0169 | -3.3218
-15.5 | -0.6001 | 0.1634 | 0.0066 | -3.6726
-15 | -0.569 | 0.15893 | 0.0072 | -3.5802
-14.5 | -0.5533 | 0.15231 | 0.0041 | -3.6327
-14 | -0.5822 | 0.13619 | -0.008 | -4.2749
-13.5 | -0.7075 | 0.0886 | -0.0344 | -7.9853
-13 | -0.7526 | 0.07331 | -0.0433 | -10.266
-12.5 | -0.8144 | 0.05983 | -0.0506 | -13.6119
-12 | -0.8786 | 0.04904 | -0.0518 | -17.916
-11.5 | -0.918 | 0.04163 | -0.0474 | -22.0514
-11 | -0.8993 | 0.03694 | -0.0462 | -24.3449
-10.5 | -0.8666 | 0.03326 | -0.0463 | -26.0553
-10 | -0.8079 | 0.02932 | -0.05 | -27.5546
-9.5 | -0.7697 | 0.02698 | -0.0479 | -28.5285
-9 | -0.7303 | 0.02396 | -0.0458 | -30.48
-8.5 | -0.6925 | 0.02254 | -0.0432 | -30.7232
-8 | -0.6514 | 0.02109 | -0.041 | -30.8867
-7.5 | -0.6132 | 0.01926 | -0.0388 | -31.838
-7 | -0.5725 | 0.01789 | -0.0368 | -32.0011
-6.5 | -0.53 | 0.01668 | -0.0351 | -31.7746
-6 | -0.4878 | 0.01529 | -0.0334 | -31.9032
-5.5 | -0.4505 | 0.01321 | -0.0316 | -34.103
-5 | -0.4064 | 0.01192 | -0.0305 | -34.094
-4.5 | -0.3537 | 0.01173 | -0.03 | -30.1535
-4 | -0.2999 | 0.01169 | -0.0293 | -25.6544
-3.5 | -0.2452 | 0.01169 | -0.0289 | -20.9752
-3 | -0.1895 | 0.01172 | -0.0288 | -16.1689
-2.5 | -0.1345 | 0.01175 | -0.0282 | -11.4468
-2 | -0.078 | 0.01177 | -0.0283 | -6.627
-1.5 | -0.0218 | 0.01175 | -0.0282 | -1.8553
-1 | 0.0348 | 0.01172 | -0.0283 | 2.9693
-0.5 | 0.0914 | 0.01173 | -0.0284 | 7.792
0 | 0.1478 | 0.01172 | -0.0284 | 12.6109
0.5 | 0.204 | 0.01178 | -0.0284 | 17.3175
1 | 0.26 | 0.01182 | -0.0283 | 21.9966
1.5 | 0.3155 | 0.01189 | -0.0282 | 26.5349
2 | 0.371 | 0.012 | -0.0281 | 30.9167
2.5 | 0.4254 | 0.01204 | -0.0274 | 35.3322
3 | 0.4784 | 0.01214 | -0.0268 | 39.4069
3.5 | 0.5312 | 0.01219 | -0.0259 | 43.5767
4 | 0.5822 | 0.01218 | -0.0244 | 47.7997
4.5 | 0.6318 | 0.01209 | -0.0227 | 52.2581
5 | 0.6812 | 0.01188 | -0.0209 | 57.3401
5.5 | 0.7456 | 0.01179 | -0.0224 | 63.24
6 | 0.8227 | 0.01162 | -0.0268 | 70.8003
6.5 | 0.893 | 0.01175 | -0.0306 | 76
7 | 0.9279 | 0.01218 | -0.0276 | 76.1823
7.5 | 0.9612 | 0.01344 | -0.0249 | 71.5179
8 | 0.9764 | 0.01594 | -0.0205 | 61.2547
8.5 | 0.9808 | 0.0186 | -0.0147 | 52.7312
9 | 0.9843 | 0.02132 | -0.0095 | 46.1679
9.5 | 0.9928 | 0.02427 | -0.0059 | 40.9065
10 | 1.0092 | 0.02699 | -0.0034 | 37.3916
10.5 | 1.0254 | 0.02992 | -0.001 | 34.2714
11 | 1.0413 | 0.03303 | 0.001 | 31.5259
11.5 | 1.065 | 0.03575 | 0.0028 | 29.7902
12 | 1.0894 | 0.03847 | 0.0042 | 28.3182
12.5 | 1.1187 | 0.04135 | 0.0059 | 27.0544
13 | 1.146 | 0.04437 | 0.0071 | 25.8283
13.5 | 1.1699 | 0.04765 | 0.008 | 24.5519
14 | 1.1989 | 0.05173 | 0.009 | 23.1761
14.5 | 1.2018 | 0.05694 | 0.0096 | 21.1064
15 | 1.1987 | 0.06322 | 0.0095 | 18.9608
15.5 | 1.1869 | 0.07074 | 0.0084 | 16.7783
16 | 1.1736 | 0.07872 | 0.0062 | 14.9085
16.5 | 1.1597 | 0.08744 | 0.0031 | 13.2628
17 | 1.1298 | 0.09928 | -0.0024 | 11.3799
17.5 | 0.9732 | 0.14042 | -0.0284 | 6.9306
18 | 0.8288 | 0.20568 | -0.0624 | 4.0296
18.5 | 0.8578 | 0.2102 | -0.0616 | 4.0809
19 | 0.8439 | 0.22407 | -0.074 | 3.7662
19.5 | 0.8638 | 0.22943 | -0.0767 | 3.765

## 19. Re 250k Mach 0.10 (1)
BIGFOIL.COM POLAR EXPORT
NACA63-215 a=0.5
NACA63-215 a=0.5 |  |  |  | Cl Max: | 1.253 | at alpha= | 11.5 | deg
JavaFoil+Calcfoil stall+Eppler ext transition |  |  |  | L/D Max: | 69.181 | at alpha= | 6 | deg
Re: | 250000 |  |  | Cd Min: | 0.00949 | at alpha= | -1 | deg
Mach: | 0.1 |  |  | Cl=0 at alpha= | -1.3033 | deg
|  |  |  | @ Cl=0.1, Cd= | 0.0095423
|  |  |  | @ Cl=0.4, Cd= | 0.0098775
|  |  |  | @ Cl=0.6, Cd= | 0.01057
alpha (deg) | Cl | Cd | Cm | Cl/Cd
-20 | -0.745 | 0.23663 | -0.002 | -3.15
-19.5 | -0.772 | 0.21058 | -0.002 | -3.667
-19 | -0.798 | 0.20677 | -0.002 | -3.861
-18.5 | -0.823 | 0.19235 | -0.003 | -4.28
-18 | -0.847 | 0.18464 | -0.003 | -4.588
-17.5 | -0.869 | 0.1722 | -0.003 | -5.047
-17 | -0.889 | 0.16006 | -0.003 | -5.554
-16.5 | -0.907 | 0.15419 | -0.004 | -5.88
-16 | -0.915 | 0.1422 | -0.004 | -6.432
-15.5 | -0.919 | 0.13392 | -0.004 | -6.865
-15 | -0.921 | 0.12567 | -0.004 | -7.329
-14.5 | -0.92 | 0.12071 | -0.004 | -7.621
-14 | -0.916 | 0.11236 | -0.005 | -8.152
-13.5 | -0.909 | 0.10695 | -0.005 | -8.495
-13 | -0.898 | 0.09982 | -0.005 | -8.998
-12.5 | -0.884 | 0.09328 | -0.005 | -9.48
-12 | -0.867 | 0.08677 | -0.006 | -9.993
-11.5 | -0.847 | 0.0815 | -0.006 | -10.387
-11 | -0.824 | 0.07586 | -0.006 | -10.86
-10.5 | -0.797 | 0.07164 | -0.007 | -11.129
-10 | -0.768 | 0.06715 | -0.007 | -11.435
-9.5 | -0.737 | 0.06278 | -0.007 | -11.735
-9 | -0.702 | 0.05899 | -0.008 | -11.906
-8.5 | -0.666 | 0.0551 | -0.008 | -12.096
-8 | -0.754 | 0.01793 | -0.017 | -42.028
-7.5 | -0.708 | 0.017 | -0.017 | -41.666
-7 | -0.66 | 0.01616 | -0.018 | -40.866
-6.5 | -0.609 | 0.01538 | -0.019 | -39.604
-6 | -0.556 | 0.01475 | -0.019 | -37.738
-5.5 | -0.505 | 0.01403 | -0.02 | -35.978
-5 | -0.447 | 0.01356 | -0.02 | -32.928
-4.5 | -0.387 | 0.01305 | -0.021 | -29.694
-4 | -0.328 | 0.01004 | -0.022 | -32.649
-3.5 | -0.268 | 0.00985 | -0.022 | -27.184
-3 | -0.207 | 0.00973 | -0.023 | -21.3
-2.5 | -0.146 | 0.00967 | -0.023 | -15.144
-2 | -0.085 | 0.00958 | -0.024 | -8.922
-1.5 | -0.024 | 0.00952 | -0.024 | -2.566
-1 | 0.037 | 0.00949 | -0.025 | 3.877
-0.5 | 0.098 | 0.00954 | -0.026 | 10.271
0 | 0.159 | 0.00961 | -0.026 | 16.569
0.5 | 0.22 | 0.00963 | -0.027 | 22.9
1 | 0.282 | 0.0097 | -0.027 | 29.044
1.5 | 0.343 | 0.00983 | -0.028 | 34.874
2 | 0.403 | 0.00988 | -0.029 | 40.774
2.5 | 0.464 | 0.01005 | -0.029 | 46.14
3 | 0.521 | 0.00988 | -0.029 | 52.751
3.5 | 0.579 | 0.01047 | -0.03 | 55.257
4 | 0.636 | 0.01074 | -0.03 | 59.212
4.5 | 0.692 | 0.01106 | -0.031 | 62.597
5 | 0.748 | 0.01142 | -0.031 | 65.46
5.5 | 0.802 | 0.01188 | -0.032 | 67.538
6 | 0.856 | 0.01237 | -0.032 | 69.181
6.5 | 0.901 | 0.01833 | -0.032 | 49.167
7 | 0.951 | 0.01929 | -0.033 | 49.293
7.5 | 0.998 | 0.02039 | -0.033 | 48.953
8 | 1.043 | 0.02155 | -0.034 | 48.421
8.5 | 1.086 | 0.02268 | -0.034 | 47.899
9 | 1.126 | 0.02414 | -0.035 | 46.636
9.5 | 1.163 | 0.02558 | -0.035 | 45.452
10 | 1.196 | 0.02727 | -0.035 | 43.86
10.5 | 1.224 | 0.02908 | -0.036 | 42.099
11 | 1.242 | 0.03137 | -0.036 | 39.582
11.5 | 1.253 | 0.03487 | -0.036 | 35.936
12 | 1.101 | 0.08341 | -0.019 | 13.206
12.5 | 1.111 | 0.08951 | -0.018 | 12.411
13 | 1.118 | 0.09523 | -0.019 | 11.745
13.5 | 1.119 | 0.10162 | -0.018 | 11.016
14 | 1.118 | 0.10797 | -0.018 | 10.359
14.5 | 1.112 | 0.11493 | -0.018 | 9.678
15 | 1.104 | 0.12493 | -0.018 | 8.834
15.5 | 1.091 | 0.13184 | -0.018 | 8.278
16 | 1.075 | 0.13893 | -0.017 | 7.74
16.5 | 1.057 | 0.14746 | -0.018 | 7.17

## 20. Re 250k Mach 0.10 (2)
BIGFOIL.COM POLAR EXPORT
NACA63-215 a=0.5
NACA63-215 a=0.5 |  |  |  | Cl Max: | 1.1904 | at alpha= | 14 | deg
XFOIL ncrit=9 |  |  |  | L/D Max: | 75.8918 | at alpha= | 6.5 | deg
Re: | 250000 |  |  | Cd Min: | 0.22519 | at alpha= | 19 | deg
Mach: | 0.1 |  |  | Cl=0 at alpha= | -1.3084 | deg
|  |  |  | @ Cl=0.1, Cd= | 0.011779
|  |  |  | @ Cl=0.4, Cd= | 0.012079
|  |  |  | @ Cl=0.6, Cd= | 0.012228
alpha (deg) | Cl | Cd | Cm | Cl/Cd
-16.5 | -0.5984 | 0.184 | 0.0214 | -3.2522
-16 | -0.5847 | 0.1768 | 0.0172 | -3.3071
-15.5 | -0.5986 | 0.16447 | 0.0071 | -3.6396
-15 | -0.5673 | 0.15986 | 0.0076 | -3.5487
-14.5 | -0.5518 | 0.15314 | 0.0044 | -3.6032
-14 | -0.5786 | 0.13757 | -0.0074 | -4.2059
-13.5 | -0.6884 | 0.09278 | -0.0312 | -7.4197
-13 | -0.7237 | 0.07785 | -0.0402 | -9.2961
-12.5 | -0.787 | 0.06289 | -0.0496 | -12.5139
-12 | -0.8469 | 0.05166 | -0.053 | -16.3937
-11.5 | -0.8925 | 0.04359 | -0.0504 | -20.4749
-11 | -0.8904 | 0.03836 | -0.048 | -23.2117
-10 | -0.8084 | 0.03007 | -0.0512 | -26.8839
-9.5 | -0.772 | 0.02747 | -0.0489 | -28.1034
-9 | -0.7333 | 0.0244 | -0.0466 | -30.0533
-8.5 | -0.6956 | 0.02287 | -0.044 | -30.4154
-8 | -0.6539 | 0.02149 | -0.0417 | -30.4281
-7.5 | -0.6155 | 0.01947 | -0.0394 | -31.6127
-7 | -0.5739 | 0.01816 | -0.0374 | -31.6024
-6.5 | -0.5312 | 0.01695 | -0.0357 | -31.3392
-6 | -0.4894 | 0.01549 | -0.0339 | -31.5946
-5.5 | -0.4513 | 0.01346 | -0.0321 | -33.529
-5 | -0.4088 | 0.01198 | -0.0308 | -34.1235
-4.5 | -0.3558 | 0.01178 | -0.0303 | -30.2037
-4 | -0.3016 | 0.01172 | -0.0296 | -25.7338
-3.5 | -0.2467 | 0.01173 | -0.0292 | -21.0315
-3 | -0.1907 | 0.01176 | -0.0289 | -16.216
-2.5 | -0.1354 | 0.0118 | -0.0284 | -11.4746
-2 | -0.0786 | 0.01181 | -0.0284 | -6.6554
-1.5 | -0.0218 | 0.01181 | -0.0284 | -1.8459
-1 | 0.0351 | 0.01177 | -0.0285 | 2.9822
-0.5 | 0.092 | 0.01178 | -0.0286 | 7.8098
0 | 0.1487 | 0.01177 | -0.0285 | 12.6338
0.5 | 0.2052 | 0.01182 | -0.0286 | 17.3604
1 | 0.2615 | 0.01188 | -0.0285 | 22.0118
1.5 | 0.3174 | 0.01193 | -0.0283 | 26.6052
2 | 0.373 | 0.01205 | -0.0282 | 30.9544
2.5 | 0.4283 | 0.01211 | -0.0276 | 35.3675
3 | 0.4815 | 0.01219 | -0.0269 | 39.4996
3.5 | 0.5343 | 0.01225 | -0.026 | 43.6163
4 | 0.5857 | 0.01226 | -0.0246 | 47.7732
4.5 | 0.6353 | 0.01215 | -0.0228 | 52.2881
5 | 0.6852 | 0.01194 | -0.0209 | 57.3869
5.5 | 0.7491 | 0.01184 | -0.0222 | 63.2686
6 | 0.8262 | 0.01168 | -0.0264 | 70.7363
6.5 | 0.8978 | 0.01183 | -0.0304 | 75.8918
7 | 0.932 | 0.0123 | -0.0272 | 75.7724
7.5 | 0.9628 | 0.01373 | -0.0242 | 70.1238
8 | 0.9755 | 0.01632 | -0.0194 | 59.7733
8.5 | 0.9775 | 0.01898 | -0.0133 | 51.5016
9 | 0.9804 | 0.02189 | -0.0083 | 44.7876
9.5 | 0.9913 | 0.02479 | -0.005 | 39.9879
10 | 1.0056 | 0.02774 | -0.0024 | 36.2509
10.5 | 1.0232 | 0.03063 | -0.0002 | 33.4052
11 | 1.0385 | 0.0339 | 0.002 | 30.6342
11.5 | 1.0638 | 0.03653 | 0.0037 | 29.1213
12 | 1.0886 | 0.03932 | 0.0051 | 27.6857
12.5 | 1.118 | 0.04229 | 0.0068 | 26.4365
13 | 1.1448 | 0.0455 | 0.008 | 25.1604
13.5 | 1.1678 | 0.04897 | 0.0089 | 23.8473
14 | 1.1904 | 0.05356 | 0.0099 | 22.2255
14.5 | 1.1896 | 0.05935 | 0.0102 | 20.0438
15 | 1.1806 | 0.0664 | 0.0097 | 17.7801
15.5 | 1.1621 | 0.07504 | 0.0078 | 15.4864
16 | 1.1365 | 0.08522 | 0.0041 | 13.3361
16.5 | 1.0946 | 0.09917 | -0.0026 | 11.0376
17 | 1.0258 | 0.12045 | -0.0152 | 8.5164
17.5 | 0.9327 | 0.15272 | -0.036 | 6.1073
18 | 0.8297 | 0.2069 | -0.0633 | 4.0101
18.5 | 0.8587 | 0.2117 | -0.0625 | 4.0562
19 | 0.8457 | 0.22519 | -0.0748 | 3.7555

## 21. Re 250k Mach 0.25 (1)
BIGFOIL.COM POLAR EXPORT
NACA63-215 a=0.5
NACA63-215 a=0.5 |  |  |  | Cl Max: | 1.199 | at alpha= | 10 | deg
JavaFoil+Calcfoil stall+Eppler ext transition |  |  |  | L/D Max: | 67.824 | at alpha= | 6 | deg
Re: | 250000 |  |  | Cd Min: | 0.00962 | at alpha= | -1 | deg
Mach: | 0.25 |  |  | Cl=0 at alpha= | -1.3016 | deg
|  |  |  | @ Cl=0.1, Cd= | 0.0096692
|  |  |  | @ Cl=0.4, Cd= | 0.010134
|  |  |  | @ Cl=0.6, Cd= | 0.010791
alpha (deg) | Cl | Cd | Cm | Cl/Cd
-17.5 | -0.566 | 0.22031 | -0.003 | -2.568
-17 | -0.624 | 0.19997 | -0.003 | -3.119
-16.5 | -0.677 | 0.18488 | -0.003 | -3.664
-16 | -0.716 | 0.16843 | -0.003 | -4.25
-15.5 | -0.748 | 0.1555 | -0.004 | -4.813
-15 | -0.776 | 0.1483 | -0.004 | -5.233
-14.5 | -0.799 | 0.13387 | -0.004 | -5.968
-14 | -0.816 | 0.1215 | -0.005 | -6.719
-13.5 | -0.829 | 0.11677 | -0.005 | -7.097
-13 | -0.836 | 0.10724 | -0.005 | -7.793
-12.5 | -0.837 | 0.09982 | -0.005 | -8.386
-12 | -0.833 | 0.09155 | -0.006 | -9.099
-11.5 | -0.824 | 0.08606 | -0.006 | -9.571
-11 | -0.809 | 0.07995 | -0.006 | -10.121
-10.5 | -0.791 | 0.07429 | -0.007 | -10.642
-10 | -0.767 | 0.06945 | -0.007 | -11.044
-9.5 | -0.74 | 0.0647 | -0.007 | -11.431
-9 | -0.709 | 0.06023 | -0.008 | -11.778
-8.5 | -0.675 | 0.05633 | -0.008 | -11.982
-8 | -0.758 | 0.01931 | -0.017 | -39.279
-7.5 | -0.719 | 0.01782 | -0.018 | -40.322
-7 | -0.672 | 0.01687 | -0.018 | -39.809
-6.5 | -0.62 | 0.016 | -0.019 | -38.783
-6 | -0.567 | 0.01525 | -0.02 | -37.187
-5.5 | -0.512 | 0.01458 | -0.02 | -35.141
-5 | -0.458 | 0.01395 | -0.021 | -32.835
-4.5 | -0.398 | 0.01344 | -0.022 | -29.601
-4 | -0.337 | 0.01018 | -0.022 | -33.086
-3.5 | -0.275 | 0.00996 | -0.023 | -27.6
-3 | -0.213 | 0.00984 | -0.023 | -21.642
-2.5 | -0.15 | 0.00975 | -0.024 | -15.435
-2 | -0.088 | 0.00971 | -0.025 | -9.047
-1.5 | -0.025 | 0.00964 | -0.025 | -2.602
-1 | 0.038 | 0.00962 | -0.026 | 3.929
-0.5 | 0.101 | 0.00967 | -0.026 | 10.418
0 | 0.164 | 0.00971 | -0.027 | 16.859
0.5 | 0.227 | 0.00978 | -0.028 | 23.157
1 | 0.289 | 0.00983 | -0.028 | 29.446
1.5 | 0.352 | 0.01001 | -0.029 | 35.208
2 | 0.414 | 0.01017 | -0.029 | 40.71
2.5 | 0.473 | 0.00966 | -0.03 | 48.949
3 | 0.533 | 0.01051 | -0.03 | 50.678
3.5 | 0.592 | 0.01075 | -0.031 | 55.063
4 | 0.651 | 0.01105 | -0.031 | 58.89
4.5 | 0.708 | 0.01141 | -0.032 | 62.084
5 | 0.765 | 0.01182 | -0.032 | 64.692
5.5 | 0.82 | 0.01231 | -0.032 | 66.636
6 | 0.875 | 0.0129 | -0.033 | 67.824
6.5 | 0.921 | 0.01919 | -0.033 | 47.984
7 | 0.97 | 0.02027 | -0.034 | 47.858
7.5 | 1.017 | 0.02148 | -0.034 | 47.346
8 | 1.061 | 0.02273 | -0.034 | 46.7
8.5 | 1.102 | 0.02411 | -0.035 | 45.728
9 | 1.139 | 0.02566 | -0.035 | 44.401
9.5 | 1.172 | 0.02745 | -0.036 | 42.702
10 | 1.199 | 0.02946 | -0.036 | 40.713
10.5 | 1.048 | 0.07101 | -0.02 | 14.764
11 | 1.062 | 0.0761 | -0.02 | 13.96
11.5 | 1.068 | 0.08246 | -0.018 | 12.956
12 | 1.07 | 0.08846 | -0.018 | 12.1
12.5 | 1.065 | 0.09392 | -0.017 | 11.339
13 | 1.054 | 0.10163 | -0.017 | 10.369
13.5 | 1.036 | 0.11068 | -0.017 | 9.359
14 | 1.011 | 0.11656 | -0.017 | 8.672
14.5 | 0.979 | 0.12703 | -0.017 | 7.708
15 | 0.941 | 0.13844 | -0.016 | 6.8

## 22. Re 250k Mach 0.25 (2)
BIGFOIL.COM POLAR EXPORT
NACA63-215 a=0.5
NACA63-215 a=0.5 |  |  |  | Cl Max: | 1.1323 | at alpha= | 13.5 | deg
XFOIL ncrit=9 |  |  |  | L/D Max: | 75.061 | at alpha= | 6.5 | deg
Re: | 250000 |  |  | Cd Min: | 0.21925 | at alpha= | 18.5 | deg
Mach: | 0.25 |  |  | Cl=0 at alpha= | -1.3058 | deg
|  |  |  | @ Cl=0.1, Cd= | 0.012024
|  |  |  | @ Cl=0.4, Cd= | 0.012356
|  |  |  | @ Cl=0.6, Cd= | 0.012594
alpha (deg) | Cl | Cd | Cm | Cl/Cd
-15.5 | -0.5911 | 0.16986 | 0.0098 | -3.4799
-15 | -0.5595 | 0.16448 | 0.0097 | -3.4016
-14.5 | -0.5458 | 0.15716 | 0.0055 | -3.4729
-14 | -0.562 | 0.14408 | -0.0045 | -3.9006
-13.5 | -0.5344 | 0.13867 | -0.0047 | -3.8538
-13 | -0.6274 | 0.09835 | -0.0281 | -6.3793
-12.5 | -0.6539 | 0.08388 | -0.0362 | -7.7957
-12 | -0.7159 | 0.06654 | -0.0486 | -10.7589
-11.5 | -0.7643 | 0.05478 | -0.0553 | -13.9522
-11 | -0.7989 | 0.04642 | -0.0575 | -17.2103
-10.5 | -0.8156 | 0.04032 | -0.0569 | -20.2282
-10 | -0.7959 | 0.03468 | -0.0584 | -22.9498
-9.5 | -0.7762 | 0.03084 | -0.0548 | -25.1686
-9 | -0.7495 | 0.02775 | -0.0505 | -27.009
-8.5 | -0.7094 | 0.02486 | -0.0483 | -28.5358
-8 | -0.6674 | 0.023 | -0.0458 | -29.0174
-7.5 | -0.6257 | 0.0208 | -0.0433 | -30.0817
-7 | -0.5837 | 0.01939 | -0.0409 | -30.1031
-6.5 | -0.5432 | 0.01776 | -0.0385 | -30.5856
-6 | -0.4992 | 0.01642 | -0.0366 | -30.4019
-5.5 | -0.4567 | 0.01475 | -0.0348 | -30.9627
-5 | -0.4193 | 0.01256 | -0.0328 | -33.3838
-4.5 | -0.3679 | 0.01201 | -0.0317 | -30.6328
-4 | -0.3115 | 0.01194 | -0.0311 | -26.0888
-3.5 | -0.2552 | 0.01197 | -0.0303 | -21.32
-3 | -0.1974 | 0.01197 | -0.03 | -16.4912
-2.5 | -0.1395 | 0.01206 | -0.0297 | -11.5672
-2 | -0.0816 | 0.01204 | -0.0292 | -6.7774
-1.5 | -0.0228 | 0.01205 | -0.0293 | -1.8921
-1 | 0.0359 | 0.01203 | -0.0293 | 2.9842
-0.5 | 0.0947 | 0.01202 | -0.0294 | 7.8785
0 | 0.1533 | 0.01206 | -0.0295 | 12.7114
0.5 | 0.212 | 0.01207 | -0.0295 | 17.5642
1 | 0.2702 | 0.01217 | -0.0296 | 22.2021
1.5 | 0.3281 | 0.01225 | -0.0294 | 26.7837
2 | 0.3853 | 0.01232 | -0.029 | 31.2744
2.5 | 0.4417 | 0.01246 | -0.0286 | 35.4494
3 | 0.4985 | 0.01254 | -0.028 | 39.7528
3.5 | 0.5532 | 0.01255 | -0.0269 | 44.0797
4 | 0.6062 | 0.0126 | -0.0254 | 48.1111
4.5 | 0.6578 | 0.01246 | -0.0234 | 52.7929
5 | 0.7089 | 0.01227 | -0.0212 | 57.7751
5.5 | 0.7676 | 0.01218 | -0.0208 | 63.0213
6 | 0.8466 | 0.01202 | -0.0247 | 70.4326
6.5 | 0.9225 | 0.01229 | -0.0288 | 75.061
7 | 0.9512 | 0.0131 | -0.0245 | 72.6107
7.5 | 0.9648 | 0.01544 | -0.0193 | 62.487
8 | 0.9624 | 0.01826 | -0.0124 | 52.7054
8.5 | 0.9607 | 0.02147 | -0.007 | 44.7462
9 | 0.9688 | 0.0247 | -0.0034 | 39.2227
9.5 | 0.9805 | 0.028 | -0.0006 | 35.0179
10 | 0.9917 | 0.03155 | 0.0019 | 31.4326
10.5 | 1.0123 | 0.03458 | 0.0039 | 29.2741
11 | 1.0324 | 0.03784 | 0.0061 | 27.2833
11.5 | 1.0589 | 0.04084 | 0.008 | 25.928
12 | 1.0896 | 0.0441 | 0.0099 | 24.7075
12.5 | 1.1084 | 0.04815 | 0.0112 | 23.0197
13 | 1.1238 | 0.05292 | 0.0122 | 21.2358
13.5 | 1.1323 | 0.05824 | 0.0125 | 19.442
14 | 1.1303 | 0.06545 | 0.0121 | 17.2697
14.5 | 1.1065 | 0.07472 | 0.0096 | 14.8086
15 | 1.0755 | 0.08612 | 0.0049 | 12.4884
15.5 | 1.0386 | 0.09982 | -0.0022 | 10.4047
16 | 0.9941 | 0.11659 | -0.0123 | 8.5265
16.5 | 0.9419 | 0.13754 | -0.0259 | 6.8482
17 | 0.8254 | 0.19313 | -0.0543 | 4.2738
17.5 | 0.817 | 0.20688 | -0.0644 | 3.9491
18 | 0.8353 | 0.21338 | -0.0678 | 3.9146
18.5 | 0.8658 | 0.21925 | -0.0673 | 3.9489

## 23. Re 250k Mach 0.50 (1)
BIGFOIL.COM POLAR EXPORT
NACA63-215 a=0.5
NACA63-215 a=0.5 |  |  |  | Cl Max: | 1.168 | at alpha= | 20 | deg
JavaFoil+Calcfoil stall+Eppler ext transition |  |  |  | L/D Max: | 61.207 | at alpha= | 5.5 | deg
Re: | 250000 |  |  | Cd Min: | 0.01014 | at alpha= | -1 | deg
Mach: | 0.5 |  |  | Cl=0 at alpha= | -1.3 | deg
|  |  |  | @ Cl=0.1, Cd= | 0.010181
|  |  |  | @ Cl=0.4, Cd= | 0.010989
|  |  |  | @ Cl=0.6, Cd= | 0.011874
alpha (deg) | Cl | Cd | Cm | Cl/Cd
-20 | -1.037 | 0.26965 | -0.004 | -3.845
-19.5 | -1.01 | 0.26293 | -0.004 | -3.842
-19 | -0.98 | 0.26306 | -0.004 | -3.727
-18.5 | -0.954 | 0.24716 | -0.004 | -3.858
-18 | -0.927 | 0.23988 | -0.005 | -3.863
-17.5 | -0.9 | 0.2343 | -0.005 | -3.84
-17 | -0.871 | 0.23294 | -0.005 | -3.74
-16.5 | -0.843 | 0.22624 | -0.005 | -3.727
-16 | -0.816 | 0.22312 | -0.005 | -3.658
-15.5 | -0.789 | 0.21217 | -0.006 | -3.719
-15 | -0.762 | 0.21053 | -0.006 | -3.619
-14.5 | -0.733 | 0.19539 | -0.006 | -3.75
-14 | -0.705 | 0.19357 | -0.006 | -3.644
-13.5 | -0.678 | 0.19011 | -0.006 | -3.567
-13 | -0.651 | 0.18797 | -0.007 | -3.463
-12.5 | -0.622 | 0.16386 | -0.006 | -3.797
-12 | -0.595 | 0.15629 | -0.007 | -3.805
-11.5 | -0.567 | 0.15258 | -0.007 | -3.718
-11 | -0.54 | 0.15807 | -0.007 | -3.415
-10.5 | -0.512 | 0.14595 | -0.007 | -3.508
-10 | -0.484 | 0.12938 | -0.007 | -3.739
-9.5 | -0.456 | 0.122 | -0.007 | -3.739
-9 | -0.429 | 0.10639 | -0.007 | -4.028
-8.5 | -0.577 | 0.07395 | -0.008 | -7.806
-8 | -0.626 | 0.06277 | -0.008 | -9.967
-7.5 | -0.618 | 0.05582 | -0.009 | -11.077
-7 | -0.592 | 0.05098 | -0.01 | -11.613
-6.5 | -0.553 | 0.04692 | -0.011 | -11.789
-6 | -0.609 | 0.01817 | -0.021 | -33.502
-5.5 | -0.554 | 0.01698 | -0.022 | -32.641
-5 | -0.495 | 0.01602 | -0.023 | -30.91
-4.5 | -0.434 | 0.01515 | -0.024 | -28.634
-4 | -0.37 | 0.01446 | -0.024 | -25.576
-3.5 | -0.307 | 0.01069 | -0.025 | -28.686
-3 | -0.238 | 0.01044 | -0.026 | -22.753
-2.5 | -0.168 | 0.0103 | -0.027 | -16.319
-2 | -0.098 | 0.0102 | -0.027 | -9.616
-1.5 | -0.028 | 0.0102 | -0.028 | -2.752
-1 | 0.042 | 0.01014 | -0.029 | 4.168
-0.5 | 0.113 | 0.01019 | -0.029 | 11.053
0 | 0.182 | 0.01021 | -0.03 | 17.809
0.5 | 0.25 | 0.01056 | -0.03 | 23.711
1 | 0.319 | 0.01072 | -0.031 | 29.743
1.5 | 0.387 | 0.01094 | -0.031 | 35.369
2 | 0.453 | 0.01119 | -0.032 | 40.499
2.5 | 0.52 | 0.01148 | -0.033 | 45.27
3 | 0.586 | 0.01179 | -0.033 | 49.72
3.5 | 0.651 | 0.01218 | -0.034 | 53.509
4 | 0.716 | 0.01264 | -0.034 | 56.623
4.5 | 0.778 | 0.0132 | -0.035 | 58.937
5 | 0.839 | 0.01388 | -0.035 | 60.463
5.5 | 0.898 | 0.01467 | -0.036 | 61.207
6 | 0.948 | 0.02206 | -0.036 | 43.001
6.5 | 0.999 | 0.02365 | -0.037 | 42.245
7 | 1.042 | 0.02548 | -0.037 | 40.892
7.5 | 1.075 | 0.02754 | -0.037 | 39.037
8 | 1.093 | 0.02972 | -0.038 | 36.772
8.5 | 0.933 | 0.0628 | -0.019 | 14.852
9 | 0.881 | 0.07238 | -0.016 | 12.17
9.5 | 0.597 | 0.11184 | -0.015 | 5.336
10 | 0.625 | 0.12191 | -0.017 | 5.123
10.5 | 0.652 | 0.13212 | -0.017 | 4.934
11 | 0.679 | 0.13609 | -0.018 | 4.988
11.5 | 0.707 | 0.15619 | -0.02 | 4.526
12 | 0.734 | 0.15936 | -0.02 | 4.605
12.5 | 0.761 | 0.17163 | -0.02 | 4.433
13 | 0.788 | 0.17363 | -0.022 | 4.541
13.5 | 0.816 | 0.18398 | -0.023 | 4.436
14 | 0.843 | 0.1892 | -0.023 | 4.455
14.5 | 0.87 | 0.19517 | -0.024 | 4.457
15 | 0.898 | 0.21411 | -0.025 | 4.196
15.5 | 0.925 | 0.21579 | -0.026 | 4.287
16 | 0.952 | 0.21912 | -0.026 | 4.344
16.5 | 0.981 | 0.23978 | -0.028 | 4.09
17 | 1.007 | 0.23265 | -0.028 | 4.33
17.5 | 1.034 | 0.24524 | -0.029 | 4.216
18 | 1.061 | 0.25136 | -0.03 | 4.221
18.5 | 1.09 | 0.25667 | -0.031 | 4.245
19 | 1.116 | 0.27048 | -0.031 | 4.124
19.5 | 1.142 | 0.27414 | -0.032 | 4.165
20 | 1.168 | 0.29208 | -0.032 | 4

## 24. Re 250k Mach 0.50 (2)
BIGFOIL.COM POLAR EXPORT
NACA63-215 a=0.5
NACA63-215 a=0.5 |  |  |  | Cl Max: | 0.9842 | at alpha= | 11 | deg
XFOIL ncrit=9 |  |  |  | L/D Max: | 66.0801 | at alpha= | 6 | deg
Re: | 250000 |  |  | Cd Min: | 0.263 | at alpha= | -20 | deg
Mach: | 0.5 |  |  | Cl=0 at alpha= | -1.2935 | deg
|  |  |  | @ Cl=0.1, Cd= | 0.013299
|  |  |  | @ Cl=0.4, Cd= | 0.013829
|  |  |  | @ Cl=0.6, Cd= | 0.014325
alpha (deg) | Cl | Cd | Cm | Cl/Cd
-20 | -0.7722 | 0.263 | 0.0676 | -2.9361
-19.5 | -0.7573 | 0.2555 | 0.0592 | -2.964
-19 | -0.7301 | 0.24559 | 0.0555 | -2.9728
-18.5 | -0.7048 | 0.23791 | 0.0513 | -2.9625
-18 | -0.6886 | 0.22996 | 0.0437 | -2.9944
-17.5 | -0.6693 | 0.22079 | 0.0379 | -3.0314
-17 | -0.6391 | 0.21292 | 0.0354 | -3.0016
-16.5 | -0.6188 | 0.20482 | 0.0297 | -3.0212
-15.5 | -0.5784 | 0.1877 | 0.0194 | -3.0815
-15 | -0.5556 | 0.18011 | 0.015 | -3.0848
-14.5 | -0.5626 | 0.17168 | 0.0038 | -3.277
-14 | -0.5232 | 0.16255 | 0.0039 | -3.2187
-13.5 | -0.5006 | 0.15491 | 0.0001 | -3.2316
-13 | -0.5081 | 0.14504 | -0.0105 | -3.5032
-12.5 | -0.4865 | 0.1355 | -0.0135 | -3.5904
-12 | -0.4923 | 0.11836 | -0.0228 | -4.1593
-11.5 | -0.4761 | 0.11026 | -0.0263 | -4.318
-11 | -0.4792 | 0.09829 | -0.0337 | -4.8754
-10.5 | -0.5031 | 0.08195 | -0.0449 | -6.1391
-10 | -0.5438 | 0.06352 | -0.0619 | -8.5611
-9.5 | -0.5784 | 0.05174 | -0.071 | -11.179
-9 | -0.6105 | 0.04388 | -0.073 | -13.9129
-8.5 | -0.6334 | 0.03751 | -0.0724 | -16.8862
-8 | -0.644 | 0.03243 | -0.069 | -19.8582
-7.5 | -0.6367 | 0.02843 | -0.0638 | -22.3954
-7 | -0.6058 | 0.02495 | -0.0596 | -24.2806
-6.5 | -0.5633 | 0.02251 | -0.0558 | -25.0244
-6 | -0.5238 | 0.02024 | -0.0515 | -25.8794
-5.5 | -0.4829 | 0.0184 | -0.0477 | -26.2446
-5 | -0.4402 | 0.01671 | -0.0442 | -26.3435
-4.5 | -0.4016 | 0.0145 | -0.0408 | -27.6966
-4 | -0.3556 | 0.013 | -0.038 | -27.3538
-3.5 | -0.2916 | 0.01299 | -0.0366 | -22.448
-3 | -0.227 | 0.0131 | -0.0351 | -17.3282
-2.5 | -0.1604 | 0.01315 | -0.0344 | -12.1977
-2 | -0.0944 | 0.01328 | -0.0337 | -7.1084
-1.5 | -0.0275 | 0.01323 | -0.0333 | -2.0786
-1 | 0.0391 | 0.01329 | -0.0334 | 2.9421
-0.5 | 0.106 | 0.0133 | -0.0333 | 7.9699
0 | 0.1728 | 0.01333 | -0.0334 | 12.9632
0.5 | 0.2387 | 0.01348 | -0.0334 | 17.7077
1 | 0.3057 | 0.01355 | -0.0333 | 22.5609
1.5 | 0.3709 | 0.01372 | -0.0331 | 27.0335
2 | 0.4351 | 0.01396 | -0.0326 | 31.1676
2.5 | 0.5007 | 0.0141 | -0.0319 | 35.5106
3 | 0.5659 | 0.01422 | -0.031 | 39.7961
3.5 | 0.6278 | 0.01441 | -0.0295 | 43.567
4 | 0.6895 | 0.01448 | -0.0275 | 47.6174
4.5 | 0.7506 | 0.01422 | -0.0247 | 52.7848
5 | 0.8058 | 0.01414 | -0.0211 | 56.9873
5.5 | 0.8572 | 0.01381 | -0.0161 | 62.071
6 | 0.9238 | 0.01398 | -0.0148 | 66.0801
6.5 | 0.9598 | 0.01563 | -0.0122 | 61.4075
7 | 0.9363 | 0.01925 | -0.004 | 48.639
7.5 | 0.9207 | 0.0241 | 0.0008 | 38.2033
8 | 0.9153 | 0.02901 | 0.0042 | 31.5512
8.5 | 0.9167 | 0.03382 | 0.0069 | 27.1053
9 | 0.926 | 0.03829 | 0.0093 | 24.1839
9.5 | 0.9437 | 0.04241 | 0.0118 | 22.2518
10 | 0.9622 | 0.04685 | 0.0141 | 20.5379
10.5 | 0.9796 | 0.05195 | 0.0159 | 18.8566
11 | 0.9842 | 0.0585 | 0.016 | 16.8239
11.5 | 0.9722 | 0.06751 | 0.0139 | 14.4008
12 | 0.948 | 0.07872 | 0.0092 | 12.0427
12.5 | 0.9151 | 0.09224 | 0.0017 | 9.9209
13 | 0.8752 | 0.10849 | -0.0087 | 8.0671
13.5 | 0.8294 | 0.1284 | -0.0218 | 6.4595
14 | 0.8015 | 0.14743 | -0.0333 | 5.4365
14.5 | 0.796 | 0.16191 | -0.0417 | 4.9163
15 | 0.7987 | 0.17492 | -0.0491 | 4.5661
15.5 | 0.8071 | 0.187 | -0.0558 | 4.316
16 | 0.8238 | 0.19685 | -0.0607 | 4.1849

## 25. Re 500k Mach 0.00 (1)
BIGFOIL.COM POLAR EXPORT
NACA63-215 a=0.5
NACA63-215 a=0.5 |  |  |  | Cl Max: | 1.305 | at alpha= | 13 | deg
JavaFoil+Calcfoil stall+Eppler ext transition |  |  |  | L/D Max: | 91.782 | at alpha= | 6 | deg
Re: | 500000 |  |  | Cd Min: | 0.00768 | at alpha= | -1 | deg
Mach: | 0 |  |  | Cl=0 at alpha= | -1.3033 | deg
|  |  |  | @ Cl=0.1, Cd= | 0.0076817
|  |  |  | @ Cl=0.4, Cd= | 0.0078687
|  |  |  | @ Cl=0.6, Cd= | 0.008203
alpha (deg) | Cl | Cd | Cm | Cl/Cd
-20 | -0.799 | 0.19441 | -0.002 | -4.108
-19.5 | -0.822 | 0.18831 | -0.002 | -4.365
-19 | -0.844 | 0.1781 | -0.003 | -4.74
-18.5 | -0.865 | 0.16958 | -0.003 | -5.104
-18 | -0.886 | 0.16219 | -0.003 | -5.461
-17.5 | -0.904 | 0.15328 | -0.003 | -5.895
-17 | -0.92 | 0.14544 | -0.004 | -6.326
-16.5 | -0.933 | 0.13569 | -0.004 | -6.879
-16 | -0.939 | 0.12796 | -0.004 | -7.338
-15.5 | -0.94 | 0.12069 | -0.004 | -7.791
-15 | -0.94 | 0.11596 | -0.005 | -8.104
-14.5 | -0.936 | 0.10749 | -0.005 | -8.707
-14 | -0.929 | 0.10125 | -0.005 | -9.178
-13.5 | -0.92 | 0.0962 | -0.005 | -9.562
-13 | -0.907 | 0.09055 | -0.006 | -10.019
-12.5 | -0.892 | 0.08519 | -0.006 | -10.475
-12 | -0.874 | 0.08016 | -0.006 | -10.905
-11.5 | -0.852 | 0.07526 | -0.007 | -11.328
-11 | -0.828 | 0.07072 | -0.007 | -11.703
-10.5 | -0.928 | 0.02391 | -0.013 | -38.827
-10 | -0.911 | 0.01999 | -0.014 | -45.551
-9.5 | -0.88 | 0.0183 | -0.015 | -48.072
-9 | -0.843 | 0.01698 | -0.015 | -49.648
-8.5 | -0.803 | 0.01594 | -0.016 | -50.355
-8 | -0.759 | 0.01502 | -0.017 | -50.528
-7.5 | -0.712 | 0.01429 | -0.017 | -49.847
-7 | -0.664 | 0.0136 | -0.018 | -48.812
-6.5 | -0.616 | 0.01292 | -0.019 | -47.698
-6 | -0.56 | 0.01239 | -0.019 | -45.183
-5.5 | -0.502 | 0.01196 | -0.02 | -42.017
-5 | -0.444 | 0.01155 | -0.02 | -38.474
-4.5 | -0.386 | 0.01112 | -0.021 | -34.676
-4 | -0.326 | 0.00811 | -0.022 | -40.22
-3.5 | -0.266 | 0.00797 | -0.022 | -33.445
-3 | -0.206 | 0.00788 | -0.023 | -26.182
-2.5 | -0.146 | 0.00782 | -0.023 | -18.642
-2 | -0.085 | 0.00771 | -0.024 | -11.028
-1.5 | -0.024 | 0.0077 | -0.024 | -3.154
-1 | 0.037 | 0.00768 | -0.025 | 4.767
-0.5 | 0.098 | 0.00768 | -0.026 | 12.705
0 | 0.158 | 0.00773 | -0.026 | 20.499
0.5 | 0.219 | 0.00774 | -0.027 | 28.351
1 | 0.28 | 0.00779 | -0.027 | 35.976
1.5 | 0.341 | 0.00779 | -0.028 | 43.787
2 | 0.401 | 0.00787 | -0.028 | 50.96
2.5 | 0.462 | 0.00791 | -0.029 | 58.386
3 | 0.522 | 0.00801 | -0.03 | 65.207
3.5 | 0.582 | 0.00814 | -0.03 | 71.473
4 | 0.642 | 0.00835 | -0.031 | 76.875
4.5 | 0.701 | 0.00852 | -0.031 | 82.272
5 | 0.759 | 0.00884 | -0.032 | 85.863
5.5 | 0.817 | 0.00913 | -0.032 | 89.467
6 | 0.866 | 0.00944 | -0.033 | 91.782
6.5 | 0.903 | 0.01553 | -0.032 | 58.137
7 | 0.952 | 0.01634 | -0.033 | 58.287
7.5 | 1 | 0.01731 | -0.033 | 57.794
8 | 1.046 | 0.01824 | -0.034 | 57.343
8.5 | 1.089 | 0.01924 | -0.034 | 56.603
9 | 1.13 | 0.02039 | -0.035 | 55.392
9.5 | 1.168 | 0.02167 | -0.035 | 53.888
10 | 1.202 | 0.02299 | -0.035 | 52.286
10.5 | 1.232 | 0.02454 | -0.036 | 50.207
11 | 1.256 | 0.02607 | -0.036 | 48.197
11.5 | 1.276 | 0.02796 | -0.037 | 45.65
12 | 1.291 | 0.03 | -0.037 | 43.031
12.5 | 1.301 | 0.03227 | -0.037 | 40.335
13 | 1.305 | 0.03493 | -0.037 | 37.367
13.5 | 1.302 | 0.03868 | -0.038 | 33.673
14 | 1.265 | 0.05095 | -0.036 | 24.833
14.5 | 1.134 | 0.10581 | -0.021 | 10.713
15 | 1.128 | 0.11195 | -0.022 | 10.076
15.5 | 1.119 | 0.11818 | -0.022 | 9.466
16 | 1.105 | 0.12548 | -0.021 | 8.81
16.5 | 1.09 | 0.13315 | -0.021 | 8.19
17 | 1.072 | 0.14132 | -0.021 | 7.589
17.5 | 1.052 | 0.1501 | -0.021 | 7.006
18 | 1.026 | 0.15998 | -0.021 | 6.414

## 26. Re 500k Mach 0.00 (2)
BIGFOIL.COM POLAR EXPORT
NACA63-215 a=0.5
NACA63-215 a=0.5 |  |  |  | Cl Max: | 1.2467 | at alpha= | 17 | deg
XFOIL ncrit=9 |  |  |  | L/D Max: | 91.2685 | at alpha= | 6.5 | deg
Re: | 500000 |  |  | Cd Min: | 0.19993 | at alpha= | -18 | deg
Mach: | 0 |  |  | Cl=0 at alpha= | -1.3041 | deg
|  |  |  | @ Cl=0.1, Cd= | 0.0081265
|  |  |  | @ Cl=0.4, Cd= | 0.0082431
|  |  |  | @ Cl=0.6, Cd= | 0.008415
alpha (deg) | Cl | Cd | Cm | Cl/Cd
-18 | -0.6533 | 0.19993 | 0.0329 | -3.2676
-17.5 | -0.6336 | 0.19452 | 0.0298 | -3.2572
-17 | -0.6194 | 0.18717 | 0.0254 | -3.3093
-16.5 | -0.6256 | 0.17318 | 0.0169 | -3.6124
-16 | -0.604 | 0.16853 | 0.0149 | -3.5839
-15.5 | -0.8328 | 0.09187 | -0.0253 | -9.065
-15 | -0.9134 | 0.07011 | -0.0399 | -13.0281
-14.5 | -0.9601 | 0.05744 | -0.0467 | -16.7148
-14 | -0.9865 | 0.04894 | -0.0497 | -20.1573
-13.5 | -1.0011 | 0.04251 | -0.0505 | -23.5498
-13 | -1.0052 | 0.03771 | -0.0497 | -26.6561
-12.5 | -1 | 0.03403 | -0.0479 | -29.3858
-12 | -0.9887 | 0.03128 | -0.0454 | -31.6081
-11.5 | -0.9575 | 0.02706 | -0.0448 | -35.3843
-11 | -0.923 | 0.02513 | -0.0434 | -36.729
-10.5 | -0.8967 | 0.02359 | -0.0397 | -38.0119
-10 | -0.863 | 0.02209 | -0.0371 | -39.0675
-9.5 | -0.8244 | 0.02087 | -0.0351 | -39.5017
-9 | -0.7896 | 0.01883 | -0.0328 | -41.9331
-8.5 | -0.7473 | 0.01767 | -0.0313 | -42.292
-8 | -0.7017 | 0.01671 | -0.0302 | -41.9928
-7.5 | -0.6597 | 0.01526 | -0.0287 | -43.2307
-7 | -0.6108 | 0.01445 | -0.028 | -42.2699
-6.5 | -0.563 | 0.01345 | -0.0271 | -41.8587
-6 | -0.512 | 0.01261 | -0.0267 | -40.6027
-5.5 | -0.4626 | 0.01152 | -0.0262 | -40.1562
-5 | -0.414 | 0.01026 | -0.0259 | -40.3509
-4.5 | -0.3645 | 0.009 | -0.0257 | -40.5
-4 | -0.3094 | 0.00864 | -0.0258 | -35.8102
-3.5 | -0.2526 | 0.00846 | -0.026 | -29.8582
-3 | -0.1954 | 0.00837 | -0.0263 | -23.3453
-2.5 | -0.1381 | 0.00828 | -0.0265 | -16.6787
-2 | -0.0802 | 0.00824 | -0.0269 | -9.733
-1.5 | -0.0228 | 0.00821 | -0.0272 | -2.7771
-1 | 0.0354 | 0.00814 | -0.0276 | 4.3489
-0.5 | 0.0933 | 0.00813 | -0.028 | 11.476
0 | 0.1514 | 0.0081 | -0.0284 | 18.6914
0.5 | 0.2094 | 0.00812 | -0.0289 | 25.7882
1 | 0.2673 | 0.00814 | -0.0292 | 32.8378
1.5 | 0.3252 | 0.00817 | -0.0297 | 39.8042
2 | 0.3825 | 0.00824 | -0.0299 | 46.4199
2.5 | 0.4398 | 0.00825 | -0.0302 | 53.3091
3 | 0.4967 | 0.00831 | -0.0304 | 59.7714
3.5 | 0.5534 | 0.00839 | -0.0305 | 65.9595
4 | 0.6093 | 0.00842 | -0.0304 | 72.3634
4.5 | 0.6645 | 0.00847 | -0.0303 | 78.4534
5 | 0.7183 | 0.00857 | -0.0298 | 83.8156
5.5 | 0.7704 | 0.00874 | -0.0291 | 88.1465
6 | 0.8198 | 0.00899 | -0.0278 | 91.1902
6.5 | 0.8634 | 0.00946 | -0.0256 | 91.2685
7 | 0.9093 | 0.01084 | -0.0251 | 83.8838
7.5 | 0.9508 | 0.01281 | -0.025 | 74.2233
8 | 0.9823 | 0.01454 | -0.0226 | 67.5585
8.5 | 1.0096 | 0.01618 | -0.0194 | 62.398
9 | 1.0273 | 0.01781 | -0.0147 | 57.6811
9.5 | 1.0499 | 0.01948 | -0.0115 | 53.8963
10 | 1.068 | 0.02169 | -0.0084 | 49.2393
10.5 | 1.089 | 0.02392 | -0.0061 | 45.5268
11 | 1.1013 | 0.02695 | -0.0036 | 40.8646
11.5 | 1.1217 | 0.02953 | -0.0019 | 37.9851
12 | 1.1382 | 0.03252 | -0.0003 | 35
12.5 | 1.1448 | 0.03649 | 0.0016 | 31.373
13 | 1.1647 | 0.03949 | 0.0024 | 29.4935
13.5 | 1.1808 | 0.04293 | 0.0031 | 27.5052
14 | 1.1946 | 0.04675 | 0.0036 | 25.5529
14.5 | 1.2058 | 0.051 | 0.0045 | 23.6431
15 | 1.2191 | 0.05529 | 0.0043 | 22.0492
15.5 | 1.23 | 0.06004 | 0.0038 | 20.4863
16 | 1.2383 | 0.06528 | 0.0026 | 18.9691
16.5 | 1.2454 | 0.07082 | 0.0014 | 17.5854
17 | 1.2467 | 0.07732 | 0.0002 | 16.1239
17.5 | 1.2416 | 0.08534 | -0.003 | 14.5489
18 | 1.2324 | 0.09439 | -0.007 | 13.0565
18.5 | 1.2207 | 0.10434 | -0.0119 | 11.6993
19 | 1.2059 | 0.11524 | -0.0178 | 10.4642
19.5 | 1.1858 | 0.1277 | -0.0251 | 9.2858
20 | 1.1594 | 0.14215 | -0.0342 | 8.1562

## 27. Re 500k Mach 0.10 (1)
BIGFOIL.COM POLAR EXPORT
NACA63-215 a=0.5
NACA63-215 a=0.5 |  |  |  | Cl Max: | 1.295 | at alpha= | 13 | deg
JavaFoil+Calcfoil stall+Eppler ext transition |  |  |  | L/D Max: | 91.745 | at alpha= | 5.5 | deg
Re: | 500000 |  |  | Cd Min: | 0.00768 | at alpha= | -1 | deg
Mach: | 0.1 |  |  | Cl=0 at alpha= | -1.3033 | deg
|  |  |  | @ Cl=0.1, Cd= | 0.0076816
|  |  |  | @ Cl=0.4, Cd= | 0.007878
|  |  |  | @ Cl=0.6, Cd= | 0.008205
alpha (deg) | Cl | Cd | Cm | Cl/Cd
-20 | -0.746 | 0.20544 | -0.002 | -3.632
-19.5 | -0.773 | 0.1937 | -0.002 | -3.99
-19 | -0.799 | 0.18285 | -0.003 | -4.371
-18.5 | -0.824 | 0.17197 | -0.003 | -4.792
-18 | -0.848 | 0.16482 | -0.003 | -5.145
-17.5 | -0.87 | 0.15664 | -0.003 | -5.556
-17 | -0.89 | 0.1469 | -0.003 | -6.058
-16.5 | -0.908 | 0.13805 | -0.004 | -6.576
-16 | -0.916 | 0.13413 | -0.004 | -6.83
-15.5 | -0.921 | 0.12236 | -0.004 | -7.527
-15 | -0.923 | 0.11671 | -0.005 | -7.908
-14.5 | -0.922 | 0.1101 | -0.005 | -8.373
-14 | -0.918 | 0.10289 | -0.005 | -8.922
-13.5 | -0.911 | 0.0976 | -0.005 | -9.331
-13 | -0.9 | 0.09171 | -0.006 | -9.817
-12.5 | -0.886 | 0.08558 | -0.006 | -10.357
-12 | -0.87 | 0.08102 | -0.006 | -10.734
-11.5 | -0.849 | 0.07611 | -0.006 | -11.152
-11 | -0.832 | 0.06915 | -0.008 | -12.026
-10.5 | -0.811 | 0.06265 | -0.009 | -12.938
-10 | -0.906 | 0.02089 | -0.014 | -43.371
-9.5 | -0.88 | 0.01859 | -0.015 | -47.355
-9 | -0.844 | 0.01719 | -0.016 | -49.099
-8.5 | -0.804 | 0.01611 | -0.016 | -49.927
-8 | -0.761 | 0.01517 | -0.017 | -50.178
-7.5 | -0.715 | 0.01441 | -0.017 | -49.601
-7 | -0.666 | 0.01373 | -0.018 | -48.52
-6.5 | -0.616 | 0.01277 | -0.019 | -48.241
-6 | -0.562 | 0.01243 | -0.019 | -45.244
-5.5 | -0.505 | 0.01199 | -0.02 | -42.099
-5 | -0.447 | 0.01158 | -0.02 | -38.572
-4.5 | -0.388 | 0.0112 | -0.021 | -34.597
-4 | -0.328 | 0.00812 | -0.022 | -40.378
-3.5 | -0.268 | 0.00798 | -0.022 | -33.565
-3 | -0.207 | 0.00788 | -0.023 | -26.294
-2.5 | -0.146 | 0.00783 | -0.023 | -18.712
-2 | -0.085 | 0.00772 | -0.024 | -11.071
-1.5 | -0.024 | 0.00771 | -0.024 | -3.168
-1 | 0.037 | 0.00768 | -0.025 | 4.789
-0.5 | 0.098 | 0.00768 | -0.026 | 12.759
0 | 0.159 | 0.00773 | -0.026 | 20.609
0.5 | 0.22 | 0.00773 | -0.027 | 28.507
1 | 0.282 | 0.0078 | -0.027 | 36.124
1.5 | 0.343 | 0.00784 | -0.028 | 43.708
2 | 0.403 | 0.00788 | -0.029 | 51.143
2.5 | 0.464 | 0.00796 | -0.029 | 58.247
3 | 0.525 | 0.00802 | -0.03 | 65.444
3.5 | 0.585 | 0.00815 | -0.03 | 71.771
4 | 0.645 | 0.00837 | -0.031 | 77.101
4.5 | 0.704 | 0.00861 | -0.031 | 81.774
5 | 0.763 | 0.00887 | -0.032 | 86.043
5.5 | 0.817 | 0.00891 | -0.032 | 91.745
6 | 0.87 | 0.0095 | -0.033 | 91.56
6.5 | 0.906 | 0.01568 | -0.033 | 57.813
7 | 0.956 | 0.01651 | -0.033 | 57.928
7.5 | 1.004 | 0.01747 | -0.033 | 57.455
8 | 1.049 | 0.01845 | -0.034 | 56.859
8.5 | 1.092 | 0.01945 | -0.034 | 56.16
9 | 1.133 | 0.02068 | -0.035 | 54.763
9.5 | 1.17 | 0.02194 | -0.035 | 53.333
10 | 1.204 | 0.02338 | -0.036 | 51.482
10.5 | 1.233 | 0.02491 | -0.036 | 49.489
11 | 1.256 | 0.02648 | -0.036 | 47.427
11.5 | 1.274 | 0.02845 | -0.037 | 44.767
12 | 1.286 | 0.03059 | -0.037 | 42.06
12.5 | 1.293 | 0.03335 | -0.037 | 38.759
13 | 1.295 | 0.0361 | -0.037 | 35.874
13.5 | 1.284 | 0.0409 | -0.037 | 31.392
14 | 1.252 | 0.05183 | -0.036 | 24.15
14.5 | 1.118 | 0.1066 | -0.021 | 10.488
15 | 1.107 | 0.11408 | -0.021 | 9.707
15.5 | 1.096 | 0.1199 | -0.022 | 9.143
16 | 1.078 | 0.12739 | -0.02 | 8.466
16.5 | 1.06 | 0.13855 | -0.021 | 7.651
17 | 1.039 | 0.14385 | -0.021 | 7.225
17.5 | 1.014 | 0.15232 | -0.021 | 6.656
18 | 0.983 | 0.16195 | -0.02 | 6.069

## 28. Re 500k Mach 0.10 (2)
BIGFOIL.COM POLAR EXPORT
NACA63-215 a=0.5
NACA63-215 a=0.5 |  |  |  | Cl Max: | 1.2348 | at alpha= | 16.5 | deg
XFOIL ncrit=9 |  |  |  | L/D Max: | 91.1713 | at alpha= | 6 | deg
Re: | 500000 |  |  | Cd Min: | 0.17907 | at alpha= | -17.5 | deg
Mach: | 0.1 |  |  | Cl=0 at alpha= | -1.3048 | deg
|  |  |  | @ Cl=0.1, Cd= | 0.0081479
|  |  |  | @ Cl=0.4, Cd= | 0.0082752
|  |  |  | @ Cl=0.6, Cd= | 0.008443
alpha (deg) | Cl | Cd | Cm | Cl/Cd
-17.5 | -0.4854 | 0.17907 | 0.0271 | -2.7107
-17 | -0.4983 | 0.1684 | 0.019 | -2.959
-16.5 | -0.6251 | 0.17421 | 0.0173 | -3.5882
-16 | -0.603 | 0.16956 | 0.0154 | -3.5563
-15.5 | -0.7152 | 0.12056 | -0.0071 | -5.9323
-15 | -0.8576 | 0.08002 | -0.0338 | -10.7173
-14.5 | -0.9154 | 0.06408 | -0.0438 | -14.2853
-14 | -0.9517 | 0.05353 | -0.049 | -17.7788
-13.5 | -0.9743 | 0.04575 | -0.0511 | -21.2962
-13 | -0.9858 | 0.03997 | -0.0512 | -24.6635
-12.5 | -0.9864 | 0.03565 | -0.0499 | -27.669
-12 | -0.9794 | 0.03237 | -0.0476 | -30.2564
-11.5 | -0.955 | 0.02801 | -0.0464 | -34.095
-11 | -0.9205 | 0.02577 | -0.0454 | -35.7198
-10.5 | -0.8973 | 0.02415 | -0.0411 | -37.1553
-10 | -0.8645 | 0.02254 | -0.0383 | -38.354
-9.5 | -0.826 | 0.02135 | -0.0362 | -38.6885
-9 | -0.7915 | 0.01914 | -0.0339 | -41.3532
-8.5 | -0.7498 | 0.01793 | -0.0322 | -41.8182
-8 | -0.7046 | 0.0169 | -0.0309 | -41.6923
-7.5 | -0.6626 | 0.01542 | -0.0293 | -42.9702
-7 | -0.6133 | 0.01463 | -0.0286 | -41.9207
-6.5 | -0.566 | 0.01355 | -0.0276 | -41.7712
-6 | -0.5149 | 0.01268 | -0.0271 | -40.6073
-5.5 | -0.4647 | 0.01166 | -0.0266 | -39.8542
-5 | -0.4159 | 0.0104 | -0.0262 | -39.9904
-4.5 | -0.3665 | 0.00907 | -0.026 | -40.4079
-4 | -0.3112 | 0.00868 | -0.026 | -35.8525
-3.5 | -0.2542 | 0.00849 | -0.0262 | -29.9411
-3 | -0.1966 | 0.00839 | -0.0265 | -23.4327
-2.5 | -0.139 | 0.00832 | -0.0267 | -16.7067
-2 | -0.0807 | 0.00826 | -0.0271 | -9.77
-1.5 | -0.0228 | 0.00823 | -0.0274 | -2.7704
-1 | 0.0356 | 0.00816 | -0.0278 | 4.3627
-0.5 | 0.0939 | 0.00815 | -0.0282 | 11.5215
0 | 0.1523 | 0.00813 | -0.0286 | 18.7331
0.5 | 0.2107 | 0.00814 | -0.029 | 25.8845
1 | 0.2689 | 0.00818 | -0.0294 | 32.8729
1.5 | 0.3272 | 0.0082 | -0.0298 | 39.9024
2 | 0.385 | 0.00827 | -0.0301 | 46.5538
2.5 | 0.4426 | 0.00829 | -0.0303 | 53.3896
3 | 0.4999 | 0.00834 | -0.0305 | 59.94
3.5 | 0.5568 | 0.00842 | -0.0306 | 66.1283
4 | 0.6131 | 0.00845 | -0.0306 | 72.5562
4.5 | 0.6688 | 0.00852 | -0.0304 | 78.4977
5.5 | 0.7752 | 0.00879 | -0.0291 | 88.1911
6 | 0.8251 | 0.00905 | -0.0279 | 91.1713
6.5 | 0.8682 | 0.00957 | -0.0255 | 90.721
7 | 0.9126 | 0.01106 | -0.0247 | 82.5136
7.5 | 0.9533 | 0.01305 | -0.0244 | 73.0498
8 | 0.9834 | 0.01482 | -0.0217 | 66.3563
8.5 | 1.008 | 0.01646 | -0.018 | 61.2394
9 | 1.0244 | 0.01821 | -0.0133 | 56.2548
9.5 | 1.0477 | 0.01996 | -0.0103 | 52.49
10 | 1.0662 | 0.02225 | -0.0074 | 47.9191
10.5 | 1.0859 | 0.02466 | -0.005 | 44.0349
11 | 1.0988 | 0.02772 | -0.0026 | 39.6392
11.5 | 1.1183 | 0.03046 | -0.0009 | 36.7137
12 | 1.1337 | 0.03364 | 0.0006 | 33.701
12.5 | 1.1419 | 0.03756 | 0.0024 | 30.402
13 | 1.1607 | 0.04074 | 0.0033 | 28.4904
13.5 | 1.1765 | 0.04433 | 0.0039 | 26.5396
14 | 1.1896 | 0.04832 | 0.0045 | 24.6192
14.5 | 1.2012 | 0.05268 | 0.0051 | 22.8018
15 | 1.2135 | 0.05724 | 0.0048 | 21.2002
15.5 | 1.2228 | 0.06232 | 0.0041 | 19.6213
16 | 1.2296 | 0.06792 | 0.0028 | 18.1037
16.5 | 1.2348 | 0.07386 | 0.0015 | 16.7181
17 | 1.2306 | 0.08148 | -0.0006 | 15.1031
17.5 | 1.2213 | 0.09046 | -0.0044 | 13.501
18 | 1.2072 | 0.10072 | -0.0094 | 11.9857
18.5 | 1.19 | 0.11206 | -0.0154 | 10.6193
19 | 1.1693 | 0.12466 | -0.0227 | 9.3799
19.5 | 1.1394 | 0.13986 | -0.0322 | 8.1467

## 29. Re 500k Mach 0.25 (1)
BIGFOIL.COM POLAR EXPORT
NACA63-215 a=0.5
NACA63-215 a=0.5 |  |  |  | Cl Max: | 1.246 | at alpha= | 11.5 | deg
JavaFoil+Calcfoil stall+Eppler ext transition |  |  |  | L/D Max: | 90.539 | at alpha= | 5 | deg
Re: | 500000 |  |  | Cd Min: | 0.00778 | at alpha= | -1.5 | deg
Mach: | 0.25 |  |  | Cl=0 at alpha= | -1.3016 | deg
|  |  |  | @ Cl=0.1, Cd= | 0.0077902
|  |  |  | @ Cl=0.4, Cd= | 0.0080087
|  |  |  | @ Cl=0.6, Cd= | 0.0083971
alpha (deg) | Cl | Cd | Cm | Cl/Cd
-14 | -0.817 | 0.1117 | -0.005 | -7.317
-13.5 | -0.83 | 0.10704 | -0.005 | -7.753
-13 | -0.837 | 0.0985 | -0.006 | -8.497
-12.5 | -0.839 | 0.09129 | -0.006 | -9.188
-12 | -0.835 | 0.08587 | -0.006 | -9.723
-11.5 | -0.826 | 0.07932 | -0.006 | -10.407
-11 | -0.811 | 0.07432 | -0.007 | -10.908
-10.5 | -0.794 | 0.06913 | -0.007 | -11.48
-10 | -0.77 | 0.06447 | -0.008 | -11.949
-9.5 | -0.748 | 0.05842 | -0.009 | -12.804
-9 | -0.846 | 0.0187 | -0.016 | -45.256
-8.5 | -0.811 | 0.01727 | -0.016 | -46.951
-8 | -0.77 | 0.01609 | -0.017 | -47.87
-7.5 | -0.725 | 0.01511 | -0.018 | -48.003
-7 | -0.677 | 0.01432 | -0.018 | -47.284
-6.5 | -0.626 | 0.01361 | -0.019 | -45.99
-6 | -0.573 | 0.01267 | -0.02 | -45.243
-5.5 | -0.518 | 0.01235 | -0.02 | -41.904
-5 | -0.458 | 0.0119 | -0.021 | -38.499
-4.5 | -0.398 | 0.01147 | -0.022 | -34.667
-4 | -0.337 | 0.00824 | -0.022 | -40.882
-3.5 | -0.275 | 0.00811 | -0.023 | -33.902
-3 | -0.213 | 0.00798 | -0.023 | -26.696
-2.5 | -0.15 | 0.0079 | -0.024 | -19.04
-2 | -0.088 | 0.00783 | -0.025 | -11.209
-1.5 | -0.025 | 0.00778 | -0.025 | -3.226
-1 | 0.038 | 0.0078 | -0.026 | 4.849
-0.5 | 0.101 | 0.00779 | -0.026 | 12.929
0 | 0.164 | 0.00781 | -0.027 | 20.96
0.5 | 0.227 | 0.00786 | -0.028 | 28.843
1 | 0.289 | 0.0079 | -0.028 | 36.621
1.5 | 0.352 | 0.00797 | -0.029 | 44.234
2 | 0.414 | 0.00802 | -0.029 | 51.626
2.5 | 0.477 | 0.0081 | -0.03 | 58.828
3 | 0.539 | 0.00822 | -0.03 | 65.55
3.5 | 0.601 | 0.0084 | -0.031 | 71.546
4 | 0.662 | 0.00861 | -0.032 | 76.965
4.5 | 0.723 | 0.00882 | -0.032 | 81.976
5 | 0.778 | 0.0086 | -0.033 | 90.539
5.5 | 0.834 | 0.00947 | -0.033 | 88.022
6 | 0.888 | 0.00987 | -0.034 | 89.976
6.5 | 0.926 | 0.01642 | -0.033 | 56.399
7 | 0.976 | 0.01738 | -0.034 | 56.136
7.5 | 1.023 | 0.01843 | -0.034 | 55.506
8 | 1.067 | 0.01952 | -0.035 | 54.672
8.5 | 1.109 | 0.0207 | -0.035 | 53.554
9 | 1.146 | 0.02205 | -0.036 | 51.981
9.5 | 1.179 | 0.02361 | -0.036 | 49.952
10 | 1.208 | 0.02532 | -0.036 | 47.711
10.5 | 1.229 | 0.02713 | -0.037 | 45.301
11 | 1.241 | 0.02933 | -0.037 | 42.325
11.5 | 1.246 | 0.03172 | -0.037 | 39.267
12 | 1.237 | 0.03576 | -0.037 | 34.591
12.5 | 1.078 | 0.08499 | -0.024 | 12.685
13 | 1.057 | 0.09484 | -0.02 | 11.147
13.5 | 1.039 | 0.10008 | -0.02 | 10.38
14 | 1.013 | 0.10784 | -0.019 | 9.395
14.5 | 0.981 | 0.115 | -0.019 | 8.528
15 | 0.943 | 0.12564 | -0.018 | 7.504
15.5 | 0.899 | 0.13278 | -0.019 | 6.773
16 | 0.85 | 0.14845 | -0.019 | 5.725
16.5 | 0.795 | 0.15679 | -0.018 | 5.072

## 30. Re 500k Mach 0.25 (2)
BIGFOIL.COM POLAR EXPORT
NACA63-215 a=0.5
NACA63-215 a=0.5 |  |  |  | Cl Max: | 1.1668 | at alpha= | 15 | deg
XFOIL ncrit=9 |  |  |  | L/D Max: | 90.339 | at alpha= | 6 | deg
Re: | 500000 |  |  | Cd Min: | 0.23914 | at alpha= | 20 | deg
Mach: | 0.25 |  |  | Cl=0 at alpha= | -1.3071 | deg
|  |  |  | @ Cl=0.1, Cd= | 0.00831
|  |  |  | @ Cl=0.4, Cd= | 0.0084025
|  |  |  | @ Cl=0.6, Cd= | 0.0086246
alpha (deg) | Cl | Cd | Cm | Cl/Cd
-16.5 | -0.6237 | 0.17962 | 0.0194 | -3.4723
-16 | -0.5987 | 0.17481 | 0.0177 | -3.4249
-15.5 | -0.5807 | 0.16834 | 0.0143 | -3.4496
-15 | -0.5864 | 0.15479 | 0.005 | -3.7884
-14.5 | -0.5853 | 0.1432 | -0.0004 | -4.0873
-14 | -0.7753 | 0.08312 | -0.0336 | -9.3275
-13.5 | -0.8182 | 0.06841 | -0.0435 | -11.9602
-13 | -0.8555 | 0.05677 | -0.0505 | -15.0696
-12.5 | -0.8824 | 0.04795 | -0.0544 | -18.4025
-11.5 | -0.9113 | 0.03458 | -0.0553 | -26.3534
-11 | -0.8906 | 0.03044 | -0.0557 | -29.2576
-10.5 | -0.8814 | 0.0278 | -0.0508 | -31.705
-10 | -0.8623 | 0.02548 | -0.0463 | -33.8422
-9.5 | -0.8328 | 0.02347 | -0.0428 | -35.4836
-9 | -0.7971 | 0.02131 | -0.04 | -37.405
-8.5 | -0.76 | 0.01944 | -0.0375 | -39.0947
-8 | -0.7178 | 0.01804 | -0.0352 | -39.7894
-7.5 | -0.6758 | 0.01651 | -0.0331 | -40.9328
-7 | -0.6287 | 0.01534 | -0.0316 | -40.9844
-6.5 | -0.5808 | 0.01416 | -0.0302 | -41.0169
-6 | -0.5294 | 0.01328 | -0.0292 | -39.8645
-5.5 | -0.4767 | 0.01232 | -0.0286 | -38.6932
-5 | -0.4259 | 0.01109 | -0.0279 | -38.404
-4.5 | -0.3768 | 0.00959 | -0.0274 | -39.2909
-4 | -0.3216 | 0.00885 | -0.0272 | -36.339
-3.5 | -0.2628 | 0.00866 | -0.0273 | -30.3464
-3 | -0.2031 | 0.00853 | -0.0275 | -23.8101
-2.5 | -0.1433 | 0.00847 | -0.0277 | -16.9185
-2 | -0.0835 | 0.0084 | -0.0279 | -9.9405
-1.5 | -0.0233 | 0.00836 | -0.0283 | -2.7871
-0.5 | 0.0975 | 0.00831 | -0.0291 | 11.7329
0 | 0.1578 | 0.00831 | -0.0295 | 18.9892
0.5 | 0.2181 | 0.00829 | -0.03 | 26.3088
1 | 0.2782 | 0.00832 | -0.0304 | 33.4375
1.5 | 0.3382 | 0.00836 | -0.0307 | 40.4545
2 | 0.3981 | 0.0084 | -0.031 | 47.3929
2.5 | 0.4578 | 0.00848 | -0.0312 | 53.9858
3 | 0.5173 | 0.00856 | -0.0314 | 60.4322
3.5 | 0.5763 | 0.0086 | -0.0314 | 67.0116
4 | 0.6341 | 0.00866 | -0.0311 | 73.2217
4.5 | 0.6919 | 0.00874 | -0.0309 | 79.1648
5 | 0.7485 | 0.00885 | -0.0304 | 84.5763
6 | 0.8528 | 0.00944 | -0.0277 | 90.339
6.5 | 0.8924 | 0.01029 | -0.0245 | 86.725
7 | 0.9298 | 0.01226 | -0.0225 | 75.8401
7.5 | 0.9632 | 0.01433 | -0.0206 | 67.2156
8 | 0.9822 | 0.01618 | -0.0158 | 60.7046
8.5 | 0.9991 | 0.01813 | -0.0113 | 55.1076
9 | 1.0183 | 0.02037 | -0.0078 | 49.9902
9.5 | 1.0326 | 0.02318 | -0.0046 | 44.547
10 | 1.0547 | 0.02572 | -0.0023 | 41.007
10.5 | 1.0661 | 0.02917 | 0.0001 | 36.5478
11 | 1.0831 | 0.03237 | 0.002 | 33.46
11.5 | 1.099 | 0.03582 | 0.0036 | 30.6812
12 | 1.1084 | 0.03991 | 0.0052 | 27.7725
12.5 | 1.1243 | 0.04371 | 0.0065 | 25.7218
13 | 1.1401 | 0.04775 | 0.0071 | 23.8764
13.5 | 1.1529 | 0.05227 | 0.0075 | 22.0566
14 | 1.1613 | 0.05746 | 0.008 | 20.2106
14.5 | 1.1666 | 0.06347 | 0.0071 | 18.3803
15 | 1.1668 | 0.07043 | 0.0055 | 16.5668
15.5 | 1.1624 | 0.07836 | 0.0029 | 14.8341
16 | 1.1547 | 0.08723 | -0.0007 | 13.2374
16.5 | 1.1411 | 0.09738 | -0.0053 | 11.718
17 | 1.1153 | 0.11023 | -0.012 | 10.1179
17.5 | 1.0837 | 0.12546 | -0.0213 | 8.6378
18 | 1.0468 | 0.14298 | -0.0326 | 7.3213
18.5 | 0.9976 | 0.16518 | -0.0473 | 6.0395
19 | 0.8652 | 0.22659 | -0.0785 | 3.8184
19.5 | 0.8797 | 0.23428 | -0.0833 | 3.7549
20 | 0.901 | 0.23914 | -0.0862 | 3.7677

## 31. Re 500k Mach 0.50 (1)
BIGFOIL.COM POLAR EXPORT
NACA63-215 a=0.5
NACA63-215 a=0.5 |  |  |  | Cl Max: | 1.169 | at alpha= | 20 | deg
JavaFoil+Calcfoil stall+Eppler ext transition |  |  |  | L/D Max: | 81.142 | at alpha= | 5.5 | deg
Re: | 500000 |  |  | Cd Min: | 0.00811 | at alpha= | -0.5 | deg
Mach: | 0.5 |  |  | Cl=0 at alpha= | -1.3 | deg
|  |  |  | @ Cl=0.1, Cd= | 0.0081137
|  |  |  | @ Cl=0.4, Cd= | 0.0085357
|  |  |  | @ Cl=0.6, Cd= | 0.0091258
alpha (deg) | Cl | Cd | Cm | Cl/Cd
-20 | -1.037 | 0.22555 | -0.004 | -4.598
-19.5 | -1.01 | 0.22186 | -0.004 | -4.554
-19 | -0.981 | 0.21951 | -0.004 | -4.467
-18.5 | -0.954 | 0.21056 | -0.004 | -4.53
-18 | -0.927 | 0.20349 | -0.005 | -4.555
-17.5 | -0.9 | 0.1967 | -0.005 | -4.575
-17 | -0.872 | 0.19874 | -0.005 | -4.388
-16.5 | -0.843 | 0.19247 | -0.005 | -4.382
-16 | -0.816 | 0.18809 | -0.005 | -4.339
-15.5 | -0.789 | 0.18034 | -0.006 | -4.375
-15 | -0.762 | 0.17221 | -0.006 | -4.424
-14.5 | -0.733 | 0.16309 | -0.006 | -4.493
-14 | -0.705 | 0.15647 | -0.006 | -4.509
-13.5 | -0.678 | 0.15293 | -0.006 | -4.435
-13 | -0.651 | 0.15039 | -0.007 | -4.328
-12.5 | -0.622 | 0.13909 | -0.007 | -4.475
-12 | -0.595 | 0.12997 | -0.007 | -4.576
-11.5 | -0.567 | 0.1265 | -0.007 | -4.485
-11 | -0.54 | 0.12786 | -0.007 | -4.221
-10.5 | -0.512 | 0.11893 | -0.007 | -4.307
-10 | -0.484 | 0.11052 | -0.007 | -4.378
-9.5 | -0.456 | 0.10227 | -0.007 | -4.461
-9 | -0.429 | 0.08996 | -0.008 | -4.765
-8.5 | -0.578 | 0.06572 | -0.008 | -8.788
-8 | -0.626 | 0.05718 | -0.008 | -10.948
-7.5 | -0.62 | 0.05157 | -0.01 | -12.015
-7 | -0.707 | 0.01817 | -0.02 | -38.883
-6.5 | -0.664 | 0.01662 | -0.021 | -39.948
-6 | -0.614 | 0.01545 | -0.022 | -39.718
-5.5 | -0.558 | 0.01438 | -0.022 | -38.819
-5 | -0.499 | 0.01359 | -0.023 | -36.734
-4.5 | -0.437 | 0.01287 | -0.024 | -33.958
-4 | -0.375 | 0.01215 | -0.025 | -30.861
-3.5 | -0.307 | 0.00856 | -0.025 | -35.845
-3 | -0.238 | 0.00839 | -0.026 | -28.334
-2.5 | -0.168 | 0.00822 | -0.027 | -20.447
-2 | -0.098 | 0.00819 | -0.027 | -11.982
-1.5 | -0.028 | 0.00814 | -0.028 | -3.447
-1 | 0.042 | 0.00813 | -0.029 | 5.199
-0.5 | 0.113 | 0.00811 | -0.029 | 13.889
0 | 0.183 | 0.00821 | -0.03 | 22.288
0.5 | 0.253 | 0.00834 | -0.031 | 30.363
1 | 0.324 | 0.00843 | -0.031 | 38.404
1.5 | 0.394 | 0.00852 | -0.032 | 46.26
2 | 0.463 | 0.0087 | -0.033 | 53.181
2.5 | 0.532 | 0.00887 | -0.033 | 59.988
3 | 0.596 | 0.00911 | -0.034 | 65.421
3.5 | 0.662 | 0.00937 | -0.034 | 70.646
4 | 0.727 | 0.00968 | -0.035 | 75.097
4.5 | 0.79 | 0.01009 | -0.035 | 78.292
5 | 0.851 | 0.01058 | -0.036 | 80.434
5.5 | 0.91 | 0.01122 | -0.036 | 81.142
6 | 0.953 | 0.01902 | -0.036 | 50.121
6.5 | 1.004 | 0.02042 | -0.037 | 49.178
7 | 1.047 | 0.02204 | -0.037 | 47.53
7.5 | 1.081 | 0.02384 | -0.038 | 45.339
8 | 1.1 | 0.02591 | -0.038 | 42.447
8.5 | 1.092 | 0.02891 | -0.038 | 37.757
9 | 0.882 | 0.06588 | -0.018 | 13.387
9.5 | 0.597 | 0.09676 | -0.015 | 6.17
10 | 0.625 | 0.10254 | -0.017 | 6.092
10.5 | 0.652 | 0.11031 | -0.018 | 5.91
11 | 0.679 | 0.11709 | -0.018 | 5.799
11.5 | 0.707 | 0.13003 | -0.02 | 5.438
12 | 0.734 | 0.1332 | -0.02 | 5.511
12.5 | 0.761 | 0.14004 | -0.02 | 5.433
13 | 0.789 | 0.14685 | -0.022 | 5.373
13.5 | 0.816 | 0.15424 | -0.023 | 5.291
14 | 0.843 | 0.15762 | -0.023 | 5.348
14.5 | 0.87 | 0.1643 | -0.024 | 5.296
15 | 0.898 | 0.17525 | -0.025 | 5.126
15.5 | 0.925 | 0.17764 | -0.026 | 5.209
16 | 0.952 | 0.18289 | -0.026 | 5.206
16.5 | 0.981 | 0.19599 | -0.028 | 5.004
17 | 1.007 | 0.19594 | -0.028 | 5.141
17.5 | 1.034 | 0.19878 | -0.029 | 5.201
18 | 1.062 | 0.20879 | -0.03 | 5.085
18.5 | 1.09 | 0.2121 | -0.031 | 5.137
19 | 1.116 | 0.2268 | -0.031 | 4.92
19.5 | 1.142 | 0.22991 | -0.032 | 4.967
20 | 1.169 | 0.24169 | -0.032 | 4.837

## 32. Re 500k Mach 0.50 (2)
BIGFOIL.COM POLAR EXPORT
NACA63-215 a=0.5
NACA63-215 a=0.5 |  |  |  | Cl Max: | 1.0211 | at alpha= | 11.5 | deg
XFOIL ncrit=9 |  |  |  | L/D Max: | 85.838 | at alpha= | 5.5 | deg
Re: | 500000 |  |  | Cd Min: | 0.26074 | at alpha= | -20 | deg
Mach: | 0.5 |  |  | Cl=0 at alpha= | -1.3111 | deg
|  |  |  | @ Cl=0.1, Cd= | 0.0089635
|  |  |  | @ Cl=0.4, Cd= | 0.0091293
|  |  |  | @ Cl=0.6, Cd= | 0.0094301
alpha (deg) | Cl | Cd | Cm | Cl/Cd
-20 | -0.7834 | 0.26074 | 0.066 | -3.0045
-19.5 | -0.755 | 0.25289 | 0.063 | -2.9855
-19 | -0.7316 | 0.24525 | 0.0581 | -2.9831
-18.5 | -0.7187 | 0.23522 | 0.0495 | -3.0554
-18 | -0.6909 | 0.22689 | 0.0464 | -3.0451
-17.5 | -0.6661 | 0.21976 | 0.0421 | -3.031
-17 | -0.655 | 0.20976 | 0.0336 | -3.1226
-16.5 | -0.6323 | 0.20057 | 0.0292 | -3.1525
-16 | -0.6046 | 0.19389 | 0.0262 | -3.1183
-15.5 | -0.5838 | 0.18572 | 0.0211 | -3.1434
-15 | -0.5798 | 0.17426 | 0.0117 | -3.3272
-14.5 | -0.5559 | 0.16604 | 0.0087 | -3.348
-14 | -0.5312 | 0.15908 | 0.0054 | -3.3392
-13.5 | -0.5149 | 0.1504 | 0 | -3.4235
-12.5 | -0.5193 | 0.12218 | -0.0154 | -4.2503
-12 | -0.5229 | 0.10904 | -0.0238 | -4.7955
-11.5 | -0.5484 | 0.09177 | -0.0351 | -5.9758
-11 | -0.5808 | 0.07713 | -0.0441 | -7.5301
-10.5 | -0.6169 | 0.0634 | -0.0536 | -9.7303
-10 | -0.6458 | 0.05268 | -0.0604 | -12.2589
-9.5 | -0.6709 | 0.04382 | -0.0646 | -15.3104
-9 | -0.6904 | 0.03651 | -0.0661 | -18.9099
-8.5 | -0.7001 | 0.0307 | -0.0648 | -22.8046
-8 | -0.695 | 0.02614 | -0.0614 | -26.5876
-7.5 | -0.6742 | 0.02268 | -0.0568 | -29.7266
-7 | -0.6492 | 0.02005 | -0.0514 | -32.3791
-6.5 | -0.6132 | 0.01802 | -0.0468 | -34.0289
-6 | -0.571 | 0.01626 | -0.0428 | -35.1169
-5.5 | -0.523 | 0.01478 | -0.0395 | -35.3857
-5 | -0.4685 | 0.01351 | -0.0372 | -34.678
-4.5 | -0.4126 | 0.01224 | -0.0353 | -33.7092
-4 | -0.36 | 0.01047 | -0.0338 | -34.384
-3.5 | -0.3008 | 0.00939 | -0.0327 | -32.0341
-3 | -0.233 | 0.00919 | -0.0323 | -25.3536
-2.5 | -0.164 | 0.00911 | -0.0323 | -18.0022
-2 | -0.0952 | 0.00905 | -0.0323 | -10.5193
-1.5 | -0.0261 | 0.00901 | -0.0324 | -2.8968
-1 | 0.043 | 0.00898 | -0.0327 | 4.7884
-0.5 | 0.1121 | 0.00896 | -0.0331 | 12.5112
0 | 0.1812 | 0.00896 | -0.0335 | 20.2232
0.5 | 0.2501 | 0.009 | -0.0339 | 27.7889
1 | 0.3191 | 0.00903 | -0.0343 | 35.3378
1.5 | 0.3879 | 0.00911 | -0.0346 | 42.5796
2 | 0.4567 | 0.00922 | -0.0347 | 49.5336
2.5 | 0.5254 | 0.0093 | -0.0348 | 56.4946
3 | 0.5938 | 0.00942 | -0.0347 | 63.0361
3.5 | 0.6616 | 0.00953 | -0.0343 | 69.4229
4 | 0.7284 | 0.0096 | -0.0333 | 75.875
4.5 | 0.795 | 0.00979 | -0.0323 | 81.2053
5 | 0.8565 | 0.01004 | -0.0303 | 85.3088
5.5 | 0.9116 | 0.01062 | -0.0272 | 85.838
6 | 0.9371 | 0.01224 | -0.0206 | 76.5605
6.5 | 0.9229 | 0.01449 | -0.0091 | 63.6922
7 | 0.9326 | 0.01824 | -0.006 | 51.1294
7.5 | 0.9416 | 0.02191 | -0.0022 | 42.9758
8 | 0.9527 | 0.02575 | 0.0011 | 36.9981
8.5 | 0.964 | 0.02983 | 0.0039 | 32.3165
9 | 0.9775 | 0.03398 | 0.0064 | 28.7669
9.5 | 0.984 | 0.03883 | 0.0085 | 25.3412
10 | 0.9997 | 0.04336 | 0.0104 | 23.0558
10.5 | 1.0117 | 0.04846 | 0.0118 | 20.877
11 | 1.0193 | 0.05434 | 0.0128 | 18.7578
11.5 | 1.0211 | 0.06145 | 0.0124 | 16.6168
12 | 1.0116 | 0.07035 | 0.01 | 14.3795
12.5 | 0.9944 | 0.0809 | 0.0056 | 12.2917
13 | 0.9709 | 0.09316 | -0.0009 | 10.4219
13.5 | 0.9435 | 0.10695 | -0.0091 | 8.8219
14 | 0.91 | 0.1233 | -0.0198 | 7.3804
14.5 | 0.8716 | 0.14241 | -0.0324 | 6.1204
15 | 0.8379 | 0.1631 | -0.0449 | 5.1373
15.5 | 0.8329 | 0.17806 | -0.0536 | 4.6776
16 | 0.8379 | 0.19088 | -0.061 | 4.3897
16.5 | 0.8496 | 0.20193 | -0.0673 | 4.2074

## 33. Re 750k Mach 0.00 (1)
BIGFOIL.COM POLAR EXPORT
NACA63-215 a=0.5
NACA63-215 a=0.5 |  |  |  | Cl Max: | 1.314 | at alpha= | 13 | deg
JavaFoil+Calcfoil stall+Eppler ext transition |  |  |  | L/D Max: | 103.87 | at alpha= | 6 | deg
Re: | 750000 |  |  | Cd Min: | 0.00687 | at alpha= | -0.5 | deg
Mach: | 0 |  |  | Cl=0 at alpha= | -1.3033 | deg
|  |  |  | @ Cl=0.1, Cd= | 0.0068717
|  |  |  | @ Cl=0.4, Cd= | 0.0070592
|  |  |  | @ Cl=0.6, Cd= | 0.007305
alpha (deg) | Cl | Cd | Cm | Cl/Cd
-16.5 | -0.935 | 0.12924 | -0.004 | -7.234
-16 | -0.941 | 0.12337 | -0.004 | -7.629
-15.5 | -0.942 | 0.11676 | -0.005 | -8.071
-15 | -0.942 | 0.10971 | -0.005 | -8.589
-14.5 | -0.939 | 0.1037 | -0.005 | -9.054
-14 | -0.933 | 0.09738 | -0.006 | -9.582
-13.5 | -0.925 | 0.09134 | -0.006 | -10.13
-13 | -0.914 | 0.0852 | -0.007 | -10.732
-12.5 | -0.906 | 0.07656 | -0.008 | -11.837
-12 | -0.962 | 0.0409 | -0.011 | -23.53
-11.5 | -0.989 | 0.02503 | -0.012 | -39.505
-11 | -0.974 | 0.02134 | -0.013 | -45.621
-10.5 | -0.95 | 0.01925 | -0.014 | -49.337
-10 | -0.92 | 0.01766 | -0.014 | -52.105
-9.5 | -0.886 | 0.01646 | -0.015 | -53.793
-9 | -0.848 | 0.01538 | -0.016 | -55.14
-8.5 | -0.807 | 0.01448 | -0.016 | -55.715
-8 | -0.763 | 0.01369 | -0.017 | -55.733
-7.5 | -0.716 | 0.01306 | -0.017 | -54.866
-7 | -0.671 | 0.01235 | -0.018 | -54.343
-6.5 | -0.616 | 0.01182 | -0.019 | -52.136
-6 | -0.56 | 0.01134 | -0.019 | -49.353
-5.5 | -0.503 | 0.01093 | -0.02 | -45.976
-5 | -0.444 | 0.01057 | -0.02 | -42.055
-4.5 | -0.386 | 0.01026 | -0.021 | -37.571
-4 | -0.326 | 0.0073 | -0.022 | -44.714
-3.5 | -0.266 | 0.00716 | -0.022 | -37.191
-3 | -0.206 | 0.00704 | -0.023 | -29.284
-2.5 | -0.146 | 0.00699 | -0.023 | -20.862
-2 | -0.085 | 0.00688 | -0.024 | -12.355
-1.5 | -0.024 | 0.00688 | -0.024 | -3.532
-1 | 0.037 | 0.00689 | -0.025 | 5.314
-0.5 | 0.098 | 0.00687 | -0.026 | 14.196
0 | 0.158 | 0.00692 | -0.026 | 22.911
0.5 | 0.219 | 0.00689 | -0.027 | 31.821
1 | 0.28 | 0.00697 | -0.027 | 40.199
1.5 | 0.341 | 0.00701 | -0.028 | 48.677
2 | 0.401 | 0.00706 | -0.028 | 56.816
2.5 | 0.462 | 0.00709 | -0.029 | 65.076
3 | 0.522 | 0.00718 | -0.03 | 72.685
3.5 | 0.582 | 0.00726 | -0.03 | 80.148
4 | 0.642 | 0.00741 | -0.031 | 86.65
4.5 | 0.701 | 0.00762 | -0.031 | 91.999
5 | 0.759 | 0.00784 | -0.032 | 96.786
5.5 | 0.817 | 0.0081 | -0.032 | 100.864
6 | 0.874 | 0.00841 | -0.033 | 103.87
6.5 | 0.906 | 0.01424 | -0.033 | 63.649
7 | 0.956 | 0.01496 | -0.033 | 63.911
7.5 | 1.003 | 0.01585 | -0.033 | 63.327
8 | 1.049 | 0.01671 | -0.034 | 62.801
8.5 | 1.093 | 0.01763 | -0.034 | 61.997
9 | 1.134 | 0.01867 | -0.035 | 60.724
9.5 | 1.171 | 0.01983 | -0.035 | 59.069
10 | 1.207 | 0.02104 | -0.036 | 57.339
10.5 | 1.236 | 0.02244 | -0.036 | 55.093
11 | 1.261 | 0.02389 | -0.036 | 52.795
11.5 | 1.281 | 0.0255 | -0.037 | 50.247
12 | 1.297 | 0.02733 | -0.037 | 47.457
12.5 | 1.308 | 0.0293 | -0.037 | 44.632
13 | 1.314 | 0.03151 | -0.038 | 41.691
13.5 | 1.314 | 0.03426 | -0.038 | 38.344
14 | 1.309 | 0.03732 | -0.038 | 35.072
14.5 | 1.289 | 0.044 | -0.038 | 29.293
15 | 1.257 | 0.05453 | -0.037 | 23.051
15.5 | 1.211 | 0.07094 | -0.035 | 17.076
16 | 1.125 | 0.11193 | -0.027 | 10.051
16.5 | 1.103 | 0.12269 | -0.026 | 8.991
17 | 1.079 | 0.13334 | -0.024 | 8.092
17.5 | 1.057 | 0.14204 | -0.024 | 7.439
18 | 1.029 | 0.15184 | -0.023 | 6.78

## 34. Re 750k Mach 0.00 (2)
BIGFOIL.COM POLAR EXPORT
NACA63-215 a=0.5
NACA63-215 a=0.5 |  |  |  | Cl Max: | 1.2864 | at alpha= | 17 | deg
XFOIL ncrit=9 |  |  |  | L/D Max: | 100.026 | at alpha= | 5.5 | deg
Re: | 750000 |  |  | Cd Min: | 0.21998 | at alpha= | -19.5 | deg
Mach: | 0 |  |  | Cl=0 at alpha= | -1.3041 | deg
|  |  |  | @ Cl=0.1, Cd= | 0.00691
|  |  |  | @ Cl=0.4, Cd= | 0.0069625
|  |  |  | @ Cl=0.6, Cd= | 0.0071984
alpha (deg) | Cl | Cd | Cm | Cl/Cd
-19.5 | -0.6995 | 0.21998 | 0.0464 | -3.1798
-19 | -0.68 | 0.21503 | 0.043 | -3.1623
-18.5 | -0.6747 | 0.20395 | 0.0358 | -3.3082
-18 | -0.6626 | 0.19552 | 0.0315 | -3.3889
-17.5 | -0.6412 | 0.19102 | 0.0288 | -3.3567
-17 | -1.0017 | 0.0842 | -0.0281 | -11.8967
-16.5 | -1.0381 | 0.07047 | -0.0364 | -14.7311
-16 | -1.0571 | 0.06083 | -0.0417 | -17.3779
-15.5 | -1.0696 | 0.05302 | -0.0452 | -20.1735
-15 | -1.0745 | 0.04677 | -0.0475 | -22.9741
-14.5 | -1.0749 | 0.04139 | -0.0486 | -25.97
-14 | -1.0691 | 0.03701 | -0.0489 | -28.8868
-13.5 | -1.0591 | 0.03321 | -0.0483 | -31.891
-13 | -1.0433 | 0.03023 | -0.0474 | -34.5121
-12.5 | -1.023 | 0.0278 | -0.0461 | -36.7986
-11 | -0.9639 | 0.02129 | -0.037 | -45.2748
-10.5 | -0.9331 | 0.01999 | -0.0341 | -46.6783
-10 | -0.8959 | 0.01881 | -0.032 | -47.6289
-9.5 | -0.8594 | 0.01733 | -0.0299 | -49.5903
-9 | -0.8173 | 0.0162 | -0.0285 | -50.4506
-8.5 | -0.7705 | 0.01533 | -0.0276 | -50.2609
-8 | -0.7245 | 0.01427 | -0.0265 | -50.7708
-7.5 | -0.6759 | 0.01342 | -0.0258 | -50.3651
-7 | -0.6249 | 0.01273 | -0.0254 | -49.0888
-6.5 | -0.573 | 0.01199 | -0.0251 | -47.7898
-6 | -0.5203 | 0.01133 | -0.0249 | -45.9223
-5.5 | -0.4677 | 0.01058 | -0.0248 | -44.206
-5 | -0.4156 | 0.00967 | -0.0248 | -42.9783
-4.5 | -0.3644 | 0.0086 | -0.0247 | -42.3721
-4 | -0.3115 | 0.00767 | -0.0249 | -40.6128
-3.5 | -0.2548 | 0.0074 | -0.0252 | -34.4324
-3 | -0.1971 | 0.00724 | -0.0256 | -27.2238
-2.5 | -0.1392 | 0.00712 | -0.026 | -19.5506
-2 | -0.0811 | 0.00707 | -0.0265 | -11.471
-1.5 | -0.0228 | 0.00698 | -0.027 | -3.2665
-1 | 0.0354 | 0.00697 | -0.0274 | 5.0789
-0.5 | 0.094 | 0.00691 | -0.028 | 13.6035
0 | 0.1523 | 0.00691 | -0.0285 | 22.0405
0.5 | 0.2109 | 0.00689 | -0.029 | 30.6096
1 | 0.2693 | 0.00692 | -0.0295 | 38.9162
1.5 | 0.3274 | 0.00694 | -0.03 | 47.1758
2 | 0.3856 | 0.00695 | -0.0305 | 55.482
2.5 | 0.4434 | 0.007 | -0.0309 | 63.3429
3 | 0.501 | 0.00708 | -0.0312 | 70.7627
3.5 | 0.5583 | 0.00714 | -0.0316 | 78.1933
4 | 0.6154 | 0.00722 | -0.0318 | 85.2355
4.5 | 0.6722 | 0.00733 | -0.0321 | 91.7053
5 | 0.7272 | 0.00753 | -0.032 | 96.5737
5.5 | 0.7812 | 0.00781 | -0.0318 | 100.0256
6 | 0.832 | 0.00834 | -0.0313 | 99.7602
6.5 | 0.8746 | 0.00947 | -0.0296 | 92.3548
7 | 0.9093 | 0.01089 | -0.0267 | 83.4986
7.5 | 0.9467 | 0.01216 | -0.0244 | 77.8536
8 | 0.992 | 0.01356 | -0.0243 | 73.1563
8.5 | 1.0283 | 0.01479 | -0.0221 | 69.5267
9 | 1.0591 | 0.01595 | -0.019 | 66.4013
9.5 | 1.0813 | 0.01733 | -0.015 | 62.3947
10 | 1.1059 | 0.01887 | -0.012 | 58.6063
10.5 | 1.1282 | 0.02075 | -0.0092 | 54.3711
11 | 1.1469 | 0.02306 | -0.0066 | 49.7355
11.5 | 1.1699 | 0.02524 | -0.0047 | 46.351
12 | 1.1883 | 0.02787 | -0.0029 | 42.6372
12.5 | 1.1964 | 0.03148 | -0.0008 | 38.0051
13 | 1.2163 | 0.03429 | 0.0003 | 35.471
13.5 | 1.2326 | 0.03753 | 0.0012 | 32.8431
14 | 1.2451 | 0.04125 | 0.0019 | 30.1842
14.5 | 1.2455 | 0.0464 | 0.0024 | 26.8427
15 | 1.2595 | 0.05051 | 0.0023 | 24.9357
15.5 | 1.2707 | 0.05511 | 0.0018 | 23.0575
16 | 1.2788 | 0.0603 | 0.001 | 21.2073
16.5 | 1.2856 | 0.06591 | -0.0005 | 19.5054
17 | 1.2864 | 0.07245 | -0.0024 | 17.7557
17.5 | 1.282 | 0.07993 | -0.0046 | 16.039
18 | 1.2819 | 0.08737 | -0.0076 | 14.6721
18.5 | 1.2781 | 0.09565 | -0.0112 | 13.3623
19 | 1.2718 | 0.10466 | -0.0155 | 12.1517
19.5 | 1.2629 | 0.11438 | -0.0205 | 11.0413
20 | 1.2527 | 0.12463 | -0.0262 | 10.0514

## 35. Re 750k Mach 0.10 (1)
BIGFOIL.COM POLAR EXPORT
NACA63-215 a=0.5
NACA63-215 a=0.5 |  |  |  | Cl Max: | 1.303 | at alpha= | 13 | deg
JavaFoil+Calcfoil stall+Eppler ext transition |  |  |  | L/D Max: | 102.977 | at alpha= | 6 | deg
Re: | 750000 |  |  | Cd Min: | 0.00688 | at alpha= | -1.5 | deg
Mach: | 0.1 |  |  | Cl=0 at alpha= | -1.3033 | deg
|  |  |  | @ Cl=0.1, Cd= | 0.0069103
|  |  |  | @ Cl=0.4, Cd= | 0.0070675
|  |  |  | @ Cl=0.6, Cd= | 0.00736
alpha (deg) | Cl | Cd | Cm | Cl/Cd
-16 | -0.917 | 0.12583 | -0.004 | -7.291
-15.5 | -0.923 | 0.11794 | -0.005 | -7.824
-15 | -0.925 | 0.11113 | -0.005 | -8.322
-14.5 | -0.924 | 0.10466 | -0.005 | -8.83
-14 | -0.921 | 0.09867 | -0.006 | -9.331
-13.5 | -0.914 | 0.09318 | -0.006 | -9.81
-13 | -0.906 | 0.08676 | -0.007 | -10.441
-12.5 | -0.895 | 0.08009 | -0.007 | -11.173
-12 | -0.886 | 0.07161 | -0.008 | -12.367
-11.5 | -0.947 | 0.03539 | -0.012 | -26.745
-11 | -0.97 | 0.02207 | -0.013 | -43.977
-10.5 | -0.948 | 0.01967 | -0.014 | -48.185
-10 | -0.919 | 0.01796 | -0.014 | -51.198
-9.5 | -0.886 | 0.0167 | -0.015 | -53.078
-9 | -0.849 | 0.01557 | -0.016 | -54.54
-8.5 | -0.809 | 0.01463 | -0.016 | -55.248
-8 | -0.765 | 0.01382 | -0.017 | -55.361
-7.5 | -0.718 | 0.01316 | -0.018 | -54.575
-7 | -0.671 | 0.0122 | -0.018 | -54.98
-6.5 | -0.619 | 0.01186 | -0.019 | -52.176
-6 | -0.562 | 0.01145 | -0.019 | -49.107
-5.5 | -0.505 | 0.01103 | -0.02 | -45.776
-5 | -0.447 | 0.01066 | -0.02 | -41.889
-4.5 | -0.388 | 0.01028 | -0.021 | -37.697
-4 | -0.328 | 0.0073 | -0.022 | -44.887
-3.5 | -0.268 | 0.00717 | -0.022 | -37.322
-3 | -0.207 | 0.00705 | -0.023 | -29.41
-2.5 | -0.146 | 0.00699 | -0.023 | -20.941
-2 | -0.085 | 0.00696 | -0.024 | -12.279
-1.5 | -0.024 | 0.00688 | -0.024 | -3.548
-1 | 0.037 | 0.0069 | -0.025 | 5.335
-0.5 | 0.098 | 0.00691 | -0.026 | 14.192
0 | 0.159 | 0.00692 | -0.026 | 23.016
0.5 | 0.22 | 0.00696 | -0.027 | 31.676
1 | 0.282 | 0.00698 | -0.027 | 40.365
1.5 | 0.343 | 0.00702 | -0.028 | 48.857
2 | 0.403 | 0.00707 | -0.029 | 57.016
2.5 | 0.464 | 0.0071 | -0.029 | 65.338
3 | 0.525 | 0.00719 | -0.03 | 72.961
3.5 | 0.585 | 0.00732 | -0.03 | 79.919
4 | 0.645 | 0.00748 | -0.031 | 86.205
4.5 | 0.704 | 0.00763 | -0.031 | 92.291
5 | 0.763 | 0.00786 | -0.032 | 97.065
5.5 | 0.821 | 0.00811 | -0.033 | 101.231
6 | 0.878 | 0.00853 | -0.033 | 102.977
6.5 | 0.91 | 0.01435 | -0.033 | 63.382
7 | 0.959 | 0.01511 | -0.033 | 63.514
7.5 | 1.007 | 0.016 | -0.034 | 62.951
8 | 1.053 | 0.01691 | -0.034 | 62.244
8.5 | 1.096 | 0.01782 | -0.035 | 61.499
9 | 1.136 | 0.01895 | -0.035 | 59.96
9.5 | 1.174 | 0.02008 | -0.035 | 58.456
10 | 1.208 | 0.0214 | -0.036 | 56.457
10.5 | 1.237 | 0.02277 | -0.036 | 54.318
11 | 1.26 | 0.02428 | -0.037 | 51.914
11.5 | 1.279 | 0.02595 | -0.037 | 49.269
12 | 1.292 | 0.02784 | -0.037 | 46.427
12.5 | 1.3 | 0.03013 | -0.038 | 43.139
13 | 1.303 | 0.03244 | -0.038 | 40.172
13.5 | 1.301 | 0.0352 | -0.038 | 36.945
14 | 1.291 | 0.03893 | -0.038 | 33.164
14.5 | 1.264 | 0.04684 | -0.038 | 26.98
15 | 1.144 | 0.09376 | -0.03 | 12.198
15.5 | 1.124 | 0.10234 | -0.029 | 10.985
16 | 1.088 | 0.11981 | -0.025 | 9.08
16.5 | 1.065 | 0.13035 | -0.023 | 8.168
17 | 1.044 | 0.13718 | -0.023 | 7.608
17.5 | 1.017 | 0.14572 | -0.023 | 6.982
18 | 0.985 | 0.15609 | -0.022 | 6.313

## 36. Re 750k Mach 0.10 (2)
BIGFOIL.COM POLAR EXPORT
NACA63-215 a=0.5
NACA63-215 a=0.5 |  |  |  | Cl Max: | 1.2742 | at alpha= | 16.5 | deg
XFOIL ncrit=9 |  |  |  | L/D Max: | 99.8729 | at alpha= | 5.5 | deg
Re: | 750000 |  |  | Cd Min: | 0.22082 | at alpha= | -19.5 | deg
Mach: | 0.1 |  |  | Cl=0 at alpha= | -1.3046 | deg
|  |  |  | @ Cl=0.1, Cd= | 0.00693
|  |  |  | @ Cl=0.4, Cd= | 0.0069803
|  |  |  | @ Cl=0.6, Cd= | 0.0072164
alpha (deg) | Cl | Cd | Cm | Cl/Cd
-19.5 | -0.7012 | 0.22082 | 0.0469 | -3.1754
-19 | -0.6813 | 0.2159 | 0.0435 | -3.1556
-18.5 | -0.6648 | 0.20921 | 0.0392 | -3.1777
-18 | -0.6633 | 0.19639 | 0.0319 | -3.3775
-17.5 | -0.6414 | 0.19197 | 0.0293 | -3.3411
-16.5 | -0.9768 | 0.08219 | -0.03 | -11.8847
-16 | -1.0116 | 0.06882 | -0.0382 | -14.6992
-15.5 | -1.034 | 0.05882 | -0.0436 | -17.5791
-15 | -1.0459 | 0.05123 | -0.047 | -20.4158
-14.5 | -1.053 | 0.04475 | -0.0491 | -23.5307
-14 | -1.0527 | 0.03956 | -0.0499 | -26.6102
-13.5 | -1.0473 | 0.03512 | -0.0497 | -29.8206
-13 | -1.035 | 0.03165 | -0.049 | -32.7014
-12.5 | -1.0172 | 0.02889 | -0.0478 | -35.2094
-11.5 | -0.9776 | 0.02326 | -0.0438 | -42.0292
-11 | -0.9598 | 0.0218 | -0.0393 | -44.0275
-10.5 | -0.9333 | 0.02044 | -0.0357 | -45.6605
-10 | -0.8976 | 0.01915 | -0.0333 | -46.8721
-9.5 | -0.859 | 0.01788 | -0.0313 | -48.0425
-8.5 | -0.7739 | 0.01553 | -0.0283 | -49.8326
-8 | -0.7268 | 0.01456 | -0.0273 | -49.9176
-7.5 | -0.6794 | 0.01354 | -0.0264 | -50.1773
-7 | -0.6275 | 0.01295 | -0.026 | -48.4556
-6.5 | -0.5763 | 0.01207 | -0.0255 | -47.7465
-6 | -0.5233 | 0.01139 | -0.0253 | -45.9438
-5.5 | -0.4702 | 0.01069 | -0.0251 | -43.985
-5 | -0.4177 | 0.00976 | -0.025 | -42.7971
-4.5 | -0.3662 | 0.00868 | -0.025 | -42.1889
-4 | -0.3134 | 0.00771 | -0.0251 | -40.6485
-3.5 | -0.2562 | 0.00742 | -0.0254 | -34.5283
-3 | -0.1984 | 0.00727 | -0.0258 | -27.2902
-2.5 | -0.1401 | 0.00714 | -0.0262 | -19.6218
-1.5 | -0.0229 | 0.007 | -0.0271 | -3.2714
-1 | 0.0357 | 0.00698 | -0.0276 | 5.1146
-0.5 | 0.0946 | 0.00693 | -0.0281 | 13.6508
0 | 0.1533 | 0.00693 | -0.0286 | 22.1212
0.5 | 0.2121 | 0.00691 | -0.0292 | 30.6946
1 | 0.2709 | 0.00693 | -0.0297 | 39.0909
1.5 | 0.3295 | 0.00698 | -0.0302 | 47.2063
2 | 0.388 | 0.00697 | -0.0307 | 55.6671
2.5 | 0.4462 | 0.00702 | -0.031 | 63.5613
3 | 0.5041 | 0.00711 | -0.0314 | 70.9001
3.5 | 0.5618 | 0.00717 | -0.0317 | 78.3543
4 | 0.6194 | 0.00724 | -0.032 | 85.5525
4.5 | 0.6765 | 0.00736 | -0.0322 | 91.9158
5 | 0.7319 | 0.00757 | -0.0321 | 96.6843
5.5 | 0.786 | 0.00787 | -0.0319 | 99.8729
6 | 0.837 | 0.00841 | -0.0312 | 99.5244
6.5 | 0.8788 | 0.00963 | -0.0294 | 91.2565
7 | 0.913 | 0.01107 | -0.0264 | 82.4752
7.5 | 0.9505 | 0.01233 | -0.024 | 77.0884
8 | 0.995 | 0.01375 | -0.0236 | 72.3636
8.5 | 1.0304 | 0.01499 | -0.0213 | 68.7392
9 | 1.0578 | 0.01619 | -0.0175 | 65.3366
9.5 | 1.0783 | 0.01778 | -0.0135 | 60.6468
10 | 1.1046 | 0.01934 | -0.0108 | 57.1148
10.5 | 1.1248 | 0.02144 | -0.0079 | 52.4627
11 | 1.145 | 0.02376 | -0.0055 | 48.1902
11.5 | 1.167 | 0.02609 | -0.0036 | 44.7298
12 | 1.1829 | 0.02901 | -0.0017 | 40.7756
12.5 | 1.1931 | 0.03256 | 0.0001 | 36.6431
13 | 1.2113 | 0.03561 | 0.0013 | 34.0157
13.5 | 1.2265 | 0.03905 | 0.0021 | 31.4085
14 | 1.237 | 0.04312 | 0.0027 | 28.6874
14.5 | 1.2402 | 0.04816 | 0.0031 | 25.7517
15 | 1.2528 | 0.05257 | 0.0029 | 23.8311
15.5 | 1.2625 | 0.05751 | 0.0022 | 21.9527
16 | 1.2697 | 0.06298 | 0.0012 | 20.1604
16.5 | 1.2742 | 0.06906 | -0.0005 | 18.4506
17 | 1.2687 | 0.07653 | -0.0026 | 16.5778
17.5 | 1.2691 | 0.08382 | -0.0053 | 15.1408
18 | 1.266 | 0.09195 | -0.0087 | 13.7684
18.5 | 1.2592 | 0.10098 | -0.0128 | 12.4698
19 | 1.2506 | 0.11068 | -0.0178 | 11.2992
19.5 | 1.2392 | 0.12114 | -0.0234 | 10.2295
20 | 1.2268 | 0.13218 | -0.0299 | 9.2813

## 37. Re 750k Mach 0.25 (1)
BIGFOIL.COM POLAR EXPORT
NACA63-215 a=0.5
NACA63-215 a=0.5 |  |  |  | Cl Max: | 1.252 | at alpha= | 11.5 | deg
JavaFoil+Calcfoil stall+Eppler ext transition |  |  |  | L/D Max: | 109.028 | at alpha= | 6 | deg
Re: | 750000 |  |  | Cd Min: | 0.00695 | at alpha= | -1.5 | deg
Mach: | 0.25 |  |  | Cl=0 at alpha= | -1.3016 | deg
|  |  |  | @ Cl=0.1, Cd= | 0.0069798
|  |  |  | @ Cl=0.4, Cd= | 0.0071842
|  |  |  | @ Cl=0.6, Cd= | 0.0074477
alpha (deg) | Cl | Cd | Cm | Cl/Cd
-15.5 | -0.75 | 0.13314 | -0.004 | -5.63
-15 | -0.777 | 0.12535 | -0.004 | -6.201
-14.5 | -0.801 | 0.11397 | -0.005 | -7.025
-14 | -0.819 | 0.10702 | -0.005 | -7.649
-13.5 | -0.831 | 0.10129 | -0.006 | -8.205
-13 | -0.838 | 0.09418 | -0.006 | -8.901
-12.5 | -0.841 | 0.08794 | -0.006 | -9.559
-12 | -0.837 | 0.08162 | -0.007 | -10.258
-11.5 | -0.829 | 0.07598 | -0.007 | -10.911
-11 | -0.814 | 0.07149 | -0.007 | -11.385
-10.5 | -0.921 | 0.02413 | -0.014 | -38.159
-10 | -0.909 | 0.02024 | -0.015 | -44.91
-9.5 | -0.884 | 0.01819 | -0.015 | -48.602
-9 | -0.852 | 0.01682 | -0.016 | -50.676
-8.5 | -0.815 | 0.01563 | -0.017 | -52.146
-8 | -0.774 | 0.01461 | -0.017 | -52.988
-7.5 | -0.729 | 0.01376 | -0.018 | -52.989
-7 | -0.681 | 0.01307 | -0.019 | -52.1
-6.5 | -0.63 | 0.01211 | -0.019 | -52.021
-6 | -0.576 | 0.0118 | -0.02 | -48.822
-5.5 | -0.518 | 0.01128 | -0.02 | -45.879
-5 | -0.458 | 0.01087 | -0.021 | -42.131
-4.5 | -0.398 | 0.01049 | -0.022 | -37.903
-4 | -0.337 | 0.00737 | -0.022 | -45.705
-3.5 | -0.275 | 0.00727 | -0.023 | -37.835
-3 | -0.213 | 0.00716 | -0.023 | -29.717
-2.5 | -0.15 | 0.00706 | -0.024 | -21.309
-2 | -0.088 | 0.007 | -0.025 | -12.547
-1.5 | -0.025 | 0.00695 | -0.025 | -3.612
-1 | 0.038 | 0.00697 | -0.026 | 5.428
-0.5 | 0.101 | 0.00698 | -0.026 | 14.434
0 | 0.164 | 0.00699 | -0.027 | 23.416
0.5 | 0.227 | 0.00704 | -0.028 | 32.166
1 | 0.289 | 0.00703 | -0.028 | 41.178
1.5 | 0.352 | 0.00713 | -0.029 | 49.432
2 | 0.414 | 0.0072 | -0.029 | 57.52
2.5 | 0.477 | 0.00722 | -0.03 | 65.987
3 | 0.539 | 0.00731 | -0.03 | 73.723
3.5 | 0.601 | 0.00745 | -0.031 | 80.637
4 | 0.662 | 0.00763 | -0.032 | 86.858
4.5 | 0.723 | 0.00785 | -0.032 | 92.095
5 | 0.783 | 0.00812 | -0.033 | 96.481
5.5 | 0.842 | 0.0084 | -0.033 | 100.246
6 | 0.895 | 0.00821 | -0.034 | 109.028
6.5 | 0.929 | 0.01506 | -0.034 | 61.721
7 | 0.979 | 0.01592 | -0.034 | 61.501
7.5 | 1.026 | 0.0169 | -0.034 | 60.704
8 | 1.071 | 0.0179 | -0.035 | 59.817
8.5 | 1.112 | 0.01897 | -0.035 | 58.618
9 | 1.15 | 0.0202 | -0.036 | 56.931
9.5 | 1.183 | 0.02162 | -0.036 | 54.744
10 | 1.212 | 0.02318 | -0.037 | 52.292
10.5 | 1.234 | 0.02482 | -0.037 | 49.694
11 | 1.246 | 0.02681 | -0.037 | 46.484
11.5 | 1.252 | 0.02884 | -0.038 | 43.415
12 | 1.248 | 0.03173 | -0.038 | 39.338
12.5 | 1.236 | 0.03478 | -0.038 | 35.537
13 | 1.199 | 0.04275 | -0.037 | 28.048
13.5 | 1.095 | 0.07421 | -0.032 | 14.753
14 | 1.02 | 0.10163 | -0.023 | 10.038
14.5 | 0.984 | 0.11109 | -0.021 | 8.859
15 | 0.945 | 0.1212 | -0.02 | 7.795
15.5 | 0.901 | 0.12987 | -0.021 | 6.939
16 | 0.851 | 0.13863 | -0.02 | 6.139
16.5 | 0.796 | 0.15088 | -0.019 | 5.277

## 38. Re 750k Mach 0.25 (2)
BIGFOIL.COM POLAR EXPORT
NACA63-215 a=0.5
NACA63-215 a=0.5 |  |  |  | Cl Max: | 1.2108 | at alpha= | 15.5 | deg
XFOIL ncrit=9 |  |  |  | L/D Max: | 99.3888 | at alpha= | 5.5 | deg
Re: | 750000 |  |  | Cd Min: | 0.23655 | at alpha= | 20 | deg
Mach: | 0.25 |  |  | Cl=0 at alpha= | -1.3066 | deg
|  |  |  | @ Cl=0.1, Cd= | 0.0070591
|  |  |  | @ Cl=0.4, Cd= | 0.0071288
|  |  |  | @ Cl=0.6, Cd= | 0.0073209
alpha (deg) | Cl | Cd | Cm | Cl/Cd
-17 | -0.6255 | 0.19062 | 0.0279 | -3.2814
-16.5 | -0.6232 | 0.17822 | 0.0201 | -3.4968
-16 | -0.6163 | 0.16782 | 0.015 | -3.6724
-15 | -0.8055 | 0.09598 | -0.0224 | -8.3924
-14.5 | -0.8624 | 0.07631 | -0.0358 | -11.3013
-14 | -0.9012 | 0.06262 | -0.0447 | -14.3916
-13.5 | -0.9309 | 0.0521 | -0.0503 | -17.8676
-13 | -0.9497 | 0.04396 | -0.0535 | -21.6037
-12.5 | -0.9553 | 0.03798 | -0.0547 | -25.1527
-12 | -0.9564 | 0.0328 | -0.0545 | -29.1585
-11.5 | -0.9441 | 0.02823 | -0.0542 | -33.4431
-11 | -0.9325 | 0.02566 | -0.0504 | -36.3406
-10.5 | -0.9149 | 0.02339 | -0.0466 | -39.115
-10 | -0.8944 | 0.0215 | -0.0421 | -41.6
-9.5 | -0.864 | 0.01994 | -0.0385 | -43.33
-9 | -0.8302 | 0.01811 | -0.0354 | -45.8421
-8.5 | -0.7889 | 0.01678 | -0.0332 | -47.0143
-8 | -0.7425 | 0.01567 | -0.0315 | -47.3835
-7.5 | -0.6969 | 0.01435 | -0.0298 | -48.5645
-7 | -0.6457 | 0.01349 | -0.0288 | -47.8651
-6.5 | -0.5938 | 0.01259 | -0.0279 | -47.1644
-6 | -0.5387 | 0.01189 | -0.0274 | -45.307
-5.5 | -0.484 | 0.01113 | -0.0269 | -43.4861
-5 | -0.4297 | 0.01026 | -0.0266 | -41.8811
-4 | -0.3233 | 0.00802 | -0.0262 | -40.3117
-3.5 | -0.2649 | 0.00755 | -0.0265 | -35.0861
-3 | -0.205 | 0.00739 | -0.0268 | -27.7402
-2.5 | -0.1446 | 0.00727 | -0.0271 | -19.89
-2 | -0.084 | 0.00719 | -0.0276 | -11.6829
-1.5 | -0.0236 | 0.00714 | -0.028 | -3.3053
-1 | 0.0374 | 0.00709 | -0.0285 | 5.275
0 | 0.1589 | 0.00703 | -0.0296 | 22.6031
0.5 | 0.2194 | 0.00705 | -0.0301 | 31.1206
1 | 0.2802 | 0.00704 | -0.0306 | 39.8011
1.5 | 0.3408 | 0.00707 | -0.0311 | 48.2037
2 | 0.4012 | 0.00713 | -0.0315 | 56.2693
2.5 | 0.4617 | 0.00716 | -0.0319 | 64.4832
3 | 0.522 | 0.00723 | -0.0323 | 72.1992
3.5 | 0.5817 | 0.00729 | -0.0325 | 79.7942
4 | 0.641 | 0.00739 | -0.0327 | 86.7388
4.5 | 0.6997 | 0.00756 | -0.0327 | 92.5529
5 | 0.7572 | 0.00779 | -0.0325 | 97.2015
5.5 | 0.813 | 0.00818 | -0.0321 | 99.3888
6 | 0.8629 | 0.00895 | -0.0308 | 96.4134
6.5 | 0.9005 | 0.01053 | -0.0281 | 85.5176
7.5 | 0.9688 | 0.01339 | -0.0214 | 72.3525
8 | 1.0038 | 0.01488 | -0.0189 | 67.4597
8.5 | 1.025 | 0.01637 | -0.0142 | 62.6145
9 | 1.0507 | 0.01801 | -0.0108 | 58.3398
9.5 | 1.0715 | 0.02019 | -0.0075 | 53.0708
10 | 1.0957 | 0.02236 | -0.0049 | 49.0027
10.5 | 1.1087 | 0.02546 | -0.0021 | 43.5467
11 | 1.1304 | 0.02815 | -0.0001 | 40.1563
11.5 | 1.1474 | 0.03134 | 0.0018 | 36.6114
12 | 1.1514 | 0.03572 | 0.0036 | 32.234
12.5 | 1.1688 | 0.03923 | 0.0048 | 29.7935
13 | 1.182 | 0.04334 | 0.0056 | 27.2727
13.5 | 1.1924 | 0.04797 | 0.0059 | 24.8572
14 | 1.1942 | 0.05367 | 0.006 | 22.2508
14.5 | 1.2042 | 0.05897 | 0.0054 | 20.4206
15 | 1.2093 | 0.0651 | 0.0043 | 18.576
15.5 | 1.2108 | 0.07201 | 0.0024 | 16.8143
16 | 1.2087 | 0.07977 | -0.0002 | 15.1523
16.5 | 1.1979 | 0.08907 | -0.0039 | 13.449
17 | 1.1849 | 0.09947 | -0.0089 | 11.9121
17.5 | 1.1676 | 0.11113 | -0.015 | 10.5066
18 | 1.1454 | 0.12427 | -0.0225 | 9.217
18.5 | 1.1189 | 0.13899 | -0.0316 | 8.0502
19 | 1.0884 | 0.15535 | -0.0422 | 7.0061
19.5 | 1.0289 | 0.18016 | -0.0584 | 5.711
20 | 0.9034 | 0.23655 | -0.087 | 3.8191

## 39. Re 750k Mach 0.50 (1)
BIGFOIL.COM POLAR EXPORT
NACA63-215 a=0.5
NACA63-215 a=0.5 |  |  |  | Cl Max: | 1.17 | at alpha= | 20 | deg
JavaFoil+Calcfoil stall+Eppler ext transition |  |  |  | L/D Max: | 92.243 | at alpha= | 5.5 | deg
Re: | 750000 |  |  | Cd Min: | 0.00724 | at alpha= | -1.5 | deg
Mach: | 0.5 |  |  | Cl=0 at alpha= | -1.3 | deg
|  |  |  | @ Cl=0.1, Cd= | 0.0072563
|  |  |  | @ Cl=0.4, Cd= | 0.0075996
|  |  |  | @ Cl=0.6, Cd= | 0.0080651
alpha (deg) | Cl | Cd | Cm | Cl/Cd
-20 | -1.037 | 0.21095 | -0.004 | -4.916
-19.5 | -1.01 | 0.20417 | -0.004 | -4.949
-19 | -0.981 | 0.19919 | -0.004 | -4.924
-18.5 | -0.954 | 0.1913 | -0.004 | -4.986
-18 | -0.927 | 0.18798 | -0.005 | -4.931
-17.5 | -0.9 | 0.18037 | -0.005 | -4.989
-17 | -0.873 | 0.17884 | -0.005 | -4.88
-16.5 | -0.844 | 0.17443 | -0.005 | -4.836
-16 | -0.816 | 0.16894 | -0.005 | -4.831
-15.5 | -0.789 | 0.16225 | -0.006 | -4.864
-15 | -0.762 | 0.15551 | -0.006 | -4.9
-14.5 | -0.733 | 0.14826 | -0.006 | -4.943
-14 | -0.706 | 0.14371 | -0.006 | -4.909
-13.5 | -0.678 | 0.14017 | -0.006 | -4.839
-13 | -0.651 | 0.13761 | -0.007 | -4.731
-12.5 | -0.623 | 0.12759 | -0.007 | -4.879
-12 | -0.595 | 0.11812 | -0.007 | -5.036
-11.5 | -0.567 | 0.11478 | -0.007 | -4.943
-11 | -0.54 | 0.11423 | -0.007 | -4.726
-10.5 | -0.512 | 0.10933 | -0.008 | -4.686
-10 | -0.484 | 0.09927 | -0.007 | -4.875
-9.5 | -0.456 | 0.09417 | -0.007 | -4.847
-9 | -0.429 | 0.08366 | -0.008 | -5.125
-8.5 | -0.578 | 0.0627 | -0.008 | -9.218
-8 | -0.627 | 0.05549 | -0.009 | -11.3
-7.5 | -0.736 | 0.01826 | -0.019 | -40.318
-7 | -0.711 | 0.01654 | -0.02 | -42.95
-6.5 | -0.667 | 0.01515 | -0.021 | -44.029
-6 | -0.617 | 0.0141 | -0.022 | -43.739
-5.5 | -0.561 | 0.01314 | -0.023 | -42.676
-5 | -0.501 | 0.01243 | -0.023 | -40.334
-4.5 | -0.442 | 0.01161 | -0.024 | -38.073
-4 | -0.375 | 0.0111 | -0.025 | -33.782
-3.5 | -0.307 | 0.00768 | -0.026 | -39.926
-3 | -0.238 | 0.00747 | -0.026 | -31.795
-2.5 | -0.168 | 0.00737 | -0.027 | -22.812
-2 | -0.098 | 0.00729 | -0.027 | -13.453
-1.5 | -0.028 | 0.00724 | -0.028 | -3.873
-1 | 0.042 | 0.00724 | -0.029 | 5.842
-0.5 | 0.113 | 0.00726 | -0.029 | 15.504
0 | 0.183 | 0.00731 | -0.03 | 25.017
0.5 | 0.253 | 0.0074 | -0.031 | 34.242
1 | 0.324 | 0.00749 | -0.031 | 43.196
1.5 | 0.394 | 0.00759 | -0.032 | 51.919
2 | 0.463 | 0.0077 | -0.033 | 60.057
2.5 | 0.532 | 0.0079 | -0.033 | 67.427
3 | 0.602 | 0.00807 | -0.034 | 74.616
3.5 | 0.671 | 0.00826 | -0.035 | 81.227
4 | 0.732 | 0.00857 | -0.035 | 85.461
4.5 | 0.795 | 0.00892 | -0.036 | 89.207
5 | 0.857 | 0.00936 | -0.036 | 91.557
5.5 | 0.916 | 0.00993 | -0.037 | 92.243
6 | 0.956 | 0.01748 | -0.036 | 54.704
6.5 | 1.007 | 0.0188 | -0.037 | 53.565
7 | 1.051 | 0.02026 | -0.037 | 51.859
7.5 | 1.084 | 0.02194 | -0.038 | 49.425
8 | 1.103 | 0.02385 | -0.038 | 46.241
8.5 | 1.096 | 0.02661 | -0.039 | 41.171
9 | 0.885 | 0.06367 | -0.02 | 13.897
9.5 | 0.597 | 0.07636 | -0.016 | 7.821
10 | 0.625 | 0.09408 | -0.018 | 6.641
10.5 | 0.652 | 0.10251 | -0.018 | 6.36
11 | 0.679 | 0.1056 | -0.018 | 6.43
11.5 | 0.707 | 0.11829 | -0.02 | 5.978
12 | 0.734 | 0.12143 | -0.02 | 6.045
12.5 | 0.761 | 0.12928 | -0.021 | 5.886
13 | 0.789 | 0.13718 | -0.023 | 5.755
13.5 | 0.816 | 0.14145 | -0.023 | 5.771
14 | 0.843 | 0.14353 | -0.023 | 5.873
14.5 | 0.87 | 0.15069 | -0.024 | 5.776
15 | 0.898 | 0.15821 | -0.025 | 5.679
15.5 | 0.925 | 0.16087 | -0.026 | 5.752
16 | 0.952 | 0.16791 | -0.027 | 5.672
16.5 | 0.981 | 0.17687 | -0.028 | 5.546
17 | 1.007 | 0.18004 | -0.028 | 5.596
17.5 | 1.034 | 0.18322 | -0.029 | 5.644
18 | 1.063 | 0.19786 | -0.03 | 5.371
18.5 | 1.09 | 0.19651 | -0.031 | 5.545
19 | 1.116 | 0.20405 | -0.031 | 5.469
19.5 | 1.142 | 0.20994 | -0.032 | 5.44
20 | 1.17 | 0.22096 | -0.033 | 5.294

## 40. Re 750k Mach 0.50 (2)
BIGFOIL.COM POLAR EXPORT
NACA63-215 a=0.5
NACA63-215 a=0.5 |  |  |  | Cl Max: | 1.0541 | at alpha= | 11.5 | deg
XFOIL ncrit=9 |  |  |  | L/D Max: | 97.0582 | at alpha= | 5 | deg
Re: | 750000 |  |  | Cd Min: | 0.2613 | at alpha= | -20 | deg
Mach: | 0.5 |  |  | Cl=0 at alpha= | -1.3114 | deg
|  |  |  | @ Cl=0.1, Cd= | 0.0075719
|  |  |  | @ Cl=0.4, Cd= | 0.0076594
|  |  |  | @ Cl=0.6, Cd= | 0.00793
alpha (deg) | Cl | Cd | Cm | Cl/Cd
-20 | -0.7785 | 0.2613 | 0.0691 | -2.9793
-19.5 | -0.7621 | 0.2506 | 0.0616 | -3.0411
-19 | -0.7356 | 0.2435 | 0.0581 | -3.0209
-18.5 | -0.712 | 0.23609 | 0.0532 | -3.0158
-18 | -0.6987 | 0.22473 | 0.045 | -3.1091
-17.5 | -0.6716 | 0.21751 | 0.0418 | -3.0877
-17 | -0.6483 | 0.2102 | 0.0372 | -3.0842
-16.5 | -0.636 | 0.19928 | 0.0293 | -3.1915
-16 | -0.6186 | 0.18949 | 0.0238 | -3.2646
-15.5 | -0.59 | 0.1836 | 0.0212 | -3.2135
-15 | -0.5695 | 0.17551 | 0.0164 | -3.2448
-14 | -0.5461 | 0.15378 | 0.0042 | -3.5512
-13.5 | -0.5343 | 0.14381 | -0.0014 | -3.7153
-13 | -0.5242 | 0.13207 | -0.0095 | -3.9691
-12.5 | -0.5278 | 0.12075 | -0.0149 | -4.371
-11.5 | -0.5863 | 0.08829 | -0.0334 | -6.6406
-11 | -0.6318 | 0.07071 | -0.0456 | -8.9351
-10.5 | -0.6667 | 0.05763 | -0.0547 | -11.5686
-10 | -0.6977 | 0.04697 | -0.0611 | -14.8542
-9.5 | -0.721 | 0.03861 | -0.0645 | -18.6739
-9 | -0.7325 | 0.03223 | -0.0649 | -22.7273
-8.5 | -0.7353 | 0.02705 | -0.0628 | -27.183
-8 | -0.7251 | 0.023 | -0.0588 | -31.5261
-7.5 | -0.7046 | 0.01993 | -0.0537 | -35.3537
-7 | -0.6811 | 0.01767 | -0.0476 | -38.5456
-6.5 | -0.6423 | 0.01586 | -0.0431 | -40.4981
-6 | -0.5929 | 0.01444 | -0.0397 | -41.0596
-5.5 | -0.5398 | 0.01308 | -0.037 | -41.2691
-5 | -0.4805 | 0.01207 | -0.0351 | -39.8094
-4.5 | -0.4187 | 0.01111 | -0.0337 | -37.6868
-4 | -0.3595 | 0.00991 | -0.0326 | -36.2765
-3.5 | -0.3021 | 0.00839 | -0.0317 | -36.0072
-3 | -0.2351 | 0.00792 | -0.0315 | -29.6843
-2.5 | -0.1657 | 0.00779 | -0.0315 | -21.2709
-2 | -0.0958 | 0.00768 | -0.0318 | -12.474
-1.5 | -0.0264 | 0.00764 | -0.0321 | -3.4555
-1 | 0.0436 | 0.00758 | -0.0325 | 5.752
-0.5 | 0.1132 | 0.00757 | -0.033 | 14.9538
0 | 0.1829 | 0.00756 | -0.0335 | 24.1931
0.5 | 0.2526 | 0.00757 | -0.0341 | 33.3686
1 | 0.322 | 0.00762 | -0.0345 | 42.2572
1.5 | 0.3918 | 0.00765 | -0.035 | 51.2157
2 | 0.4613 | 0.00773 | -0.0353 | 59.6766
2.5 | 0.5308 | 0.00783 | -0.0356 | 67.7905
3 | 0.6 | 0.00793 | -0.0356 | 75.662
3.5 | 0.669 | 0.00803 | -0.0354 | 83.3126
4 | 0.7377 | 0.00819 | -0.035 | 90.0733
4.5 | 0.8048 | 0.00845 | -0.0342 | 95.2426
5 | 0.8677 | 0.00894 | -0.0326 | 97.0582
5.5 | 0.9161 | 0.01012 | -0.0292 | 90.5237
6 | 0.9368 | 0.01227 | -0.0227 | 76.3488
6.5 | 0.9343 | 0.01443 | -0.013 | 64.7471
7 | 0.9353 | 0.0169 | -0.005 | 55.3432
7.5 | 0.9649 | 0.0201 | -0.0038 | 48.005
8 | 0.985 | 0.0233 | -0.0005 | 42.2747
8.5 | 1.0013 | 0.02695 | 0.0026 | 37.154
9 | 1.0138 | 0.03107 | 0.0054 | 32.6295
9.5 | 1.0251 | 0.03549 | 0.0078 | 28.8842
10 | 1.036 | 0.0403 | 0.0096 | 25.7072
10.5 | 1.0413 | 0.04584 | 0.011 | 22.716
11 | 1.0515 | 0.05139 | 0.012 | 20.4612
11.5 | 1.0541 | 0.05811 | 0.0121 | 18.1397
12 | 1.0484 | 0.06626 | 0.0105 | 15.8225
12.5 | 1.0342 | 0.0761 | 0.0069 | 13.59
13 | 1.0101 | 0.08804 | 0.0011 | 11.4732
13.5 | 0.9806 | 0.10182 | -0.0068 | 9.6307
14 | 0.9499 | 0.11703 | -0.0164 | 8.1167
14.5 | 0.9165 | 0.13401 | -0.0275 | 6.839
15 | 0.8798 | 0.15327 | -0.0399 | 5.7402
15.5 | 0.8611 | 0.17024 | -0.0501 | 5.0582
16 | 0.8681 | 0.18119 | -0.0569 | 4.7911
16.5 | 0.8623 | 0.19748 | -0.0662 | 4.3665

## 41. Re 1M Mach 0.00 (1)
BIGFOIL.COM POLAR EXPORT
NACA63-215 a=0.5
NACA63-215 a=0.5 |  |  |  | Cl Max: | 1.319 | at alpha= | 13.5 | deg
JavaFoil+Calcfoil stall+Eppler ext transition |  |  |  | L/D Max: | 110.4 | at alpha= | 6 | deg
Re: | 1000000 |  |  | Cd Min: | 0.00646 | at alpha= | -1 | deg
Mach: | 0 |  |  | Cl=0 at alpha= | -1.3033 | deg
|  |  |  | @ Cl=0.1, Cd= | 0.00648
|  |  |  | @ Cl=0.4, Cd= | 0.0066592
|  |  |  | @ Cl=0.6, Cd= | 0.006924
alpha (deg) | Cl | Cd | Cm | Cl/Cd
-17 | -0.924 | 0.13344 | -0.004 | -6.922
-16.5 | -0.937 | 0.12578 | -0.004 | -7.453
-16 | -0.944 | 0.11835 | -0.005 | -7.978
-15.5 | -0.945 | 0.11254 | -0.005 | -8.401
-15 | -0.946 | 0.10533 | -0.005 | -8.984
-14.5 | -0.945 | 0.09842 | -0.006 | -9.601
-14 | -0.942 | 0.0907 | -0.007 | -10.385
-13.5 | -0.938 | 0.08299 | -0.007 | -11.3
-13 | -0.959 | 0.06166 | -0.009 | -15.547
-12.5 | -1.013 | 0.03246 | -0.011 | -31.218
-12 | -1.014 | 0.02547 | -0.012 | -39.825
-11.5 | -1.003 | 0.02155 | -0.013 | -46.519
-11 | -0.982 | 0.01932 | -0.013 | -50.812
-10.5 | -0.955 | 0.01778 | -0.014 | -53.711
-10 | -0.924 | 0.0164 | -0.014 | -56.362
-9.5 | -0.889 | 0.01535 | -0.015 | -57.932
-9 | -0.851 | 0.01437 | -0.016 | -59.234
-8.5 | -0.81 | 0.01356 | -0.016 | -59.7
-8 | -0.766 | 0.01285 | -0.017 | -59.581
-7.5 | -0.72 | 0.01193 | -0.018 | -60.352
-7 | -0.671 | 0.01161 | -0.018 | -57.816
-6.5 | -0.616 | 0.01113 | -0.019 | -55.372
-6 | -0.56 | 0.0107 | -0.019 | -52.335
-5.5 | -0.503 | 0.01032 | -0.02 | -48.705
-5 | -0.444 | 0.01005 | -0.02 | -44.237
-4.5 | -0.386 | 0.00972 | -0.021 | -39.682
-4 | -0.326 | 0.00687 | -0.022 | -47.484
-3.5 | -0.266 | 0.00675 | -0.022 | -39.48
-3 | -0.206 | 0.00663 | -0.023 | -31.105
-2.5 | -0.146 | 0.00661 | -0.023 | -22.061
-2 | -0.085 | 0.00652 | -0.024 | -13.052
-1.5 | -0.024 | 0.00647 | -0.024 | -3.753
-1 | 0.037 | 0.00646 | -0.025 | 5.669
-0.5 | 0.098 | 0.00648 | -0.026 | 15.049
0 | 0.158 | 0.00648 | -0.026 | 24.441
0.5 | 0.219 | 0.00655 | -0.027 | 33.519
1 | 0.28 | 0.00656 | -0.027 | 42.714
1.5 | 0.341 | 0.00661 | -0.028 | 51.639
2 | 0.401 | 0.00666 | -0.028 | 60.172
2.5 | 0.462 | 0.00671 | -0.029 | 68.759
3 | 0.522 | 0.00678 | -0.03 | 77.037
3.5 | 0.582 | 0.0069 | -0.03 | 84.354
4 | 0.642 | 0.00698 | -0.031 | 91.951
4.5 | 0.701 | 0.00717 | -0.031 | 97.804
5 | 0.759 | 0.00737 | -0.032 | 102.977
5.5 | 0.817 | 0.00762 | -0.032 | 107.16
6 | 0.874 | 0.00792 | -0.033 | 110.4
6.5 | 0.908 | 0.01343 | -0.033 | 67.666
7 | 0.958 | 0.0141 | -0.033 | 67.961
7.5 | 1.006 | 0.01494 | -0.034 | 67.339
8 | 1.052 | 0.01574 | -0.034 | 66.822
8.5 | 1.095 | 0.01659 | -0.034 | 66.013
9 | 1.136 | 0.01758 | -0.035 | 64.623
9.5 | 1.174 | 0.01867 | -0.035 | 62.888
10 | 1.209 | 0.01981 | -0.036 | 61.049
10.5 | 1.24 | 0.02109 | -0.036 | 58.769
11 | 1.264 | 0.02249 | -0.036 | 56.218
11.5 | 1.285 | 0.02398 | -0.037 | 53.579
12 | 1.3 | 0.02565 | -0.037 | 50.7
12.5 | 1.311 | 0.02758 | -0.038 | 47.534
13 | 1.317 | 0.02963 | -0.038 | 44.455
13.5 | 1.319 | 0.03195 | -0.038 | 41.286
14 | 1.315 | 0.03454 | -0.038 | 38.077
14.5 | 1.304 | 0.03859 | -0.039 | 33.786
15 | 1.285 | 0.04409 | -0.038 | 29.146
15.5 | 1.267 | 0.04871 | -0.039 | 26.009
16 | 1.231 | 0.05943 | -0.038 | 20.709
16.5 | 1.155 | 0.09058 | -0.034 | 12.75
17 | 1.096 | 0.12035 | -0.029 | 9.103
17.5 | 1.067 | 0.13197 | -0.027 | 8.084
18 | 1.037 | 0.14269 | -0.026 | 7.266
18.5 | 1.006 | 0.15497 | -0.025 | 6.491

## 42. Re 1M Mach 0.00 (2)
BIGFOIL.COM POLAR EXPORT
NACA63-215 a=0.5
NACA63-215 a=0.5 |  |  |  | Cl Max: | 1.3426 | at alpha= | 17.5 | deg
XFOIL ncrit=9 |  |  |  | L/D Max: | 105.356 | at alpha= | 5.5 | deg
Re: | 1000000 |  |  | Cd Min: | 0.22552 | at alpha= | -20 | deg
Mach: | 0 |  |  | Cl=0 at alpha= | -1.3055 | deg
|  |  |  | @ Cl=0.1, Cd= | 0.00627
|  |  |  | @ Cl=0.4, Cd= | 0.0063188
|  |  |  | @ Cl=0.6, Cd= | 0.0065475
alpha (deg) | Cl | Cd | Cm | Cl/Cd
-20 | -0.7173 | 0.22552 | 0.0508 | -3.1806
-19.5 | -0.6979 | 0.22067 | 0.0472 | -3.1626
-18.5 | -0.9861 | 0.11405 | -0.0077 | -8.6462
-18 | -1.0435 | 0.09354 | -0.0208 | -11.1557
-17.5 | -1.0776 | 0.07932 | -0.0295 | -13.5855
-17 | -1.0992 | 0.06836 | -0.0358 | -16.0796
-16.5 | -1.1156 | 0.05913 | -0.0405 | -18.8669
-16 | -1.1231 | 0.05184 | -0.0437 | -21.6647
-15.5 | -1.126 | 0.04571 | -0.0458 | -24.6336
-15 | -1.1209 | 0.04082 | -0.0471 | -27.4596
-14.5 | -1.1122 | 0.03663 | -0.0476 | -30.3631
-14 | -1.1175 | 0.03129 | -0.0468 | -35.7143
-13.5 | -1.1067 | 0.02785 | -0.0457 | -39.7379
-13 | -1.0873 | 0.02537 | -0.0445 | -42.8577
-12.5 | -1.065 | 0.02329 | -0.0429 | -45.7278
-12 | -1.0401 | 0.02172 | -0.0407 | -47.8867
-11.5 | -1.0233 | 0.02033 | -0.036 | -50.3345
-11 | -0.9931 | 0.01923 | -0.0329 | -51.6433
-10.5 | -0.9612 | 0.01771 | -0.0303 | -54.2744
-10 | -0.9241 | 0.01638 | -0.0283 | -56.4164
-9.5 | -0.879 | 0.01553 | -0.0272 | -56.6001
-9 | -0.8313 | 0.0148 | -0.0263 | -56.1689
-8.5 | -0.7857 | 0.01374 | -0.0253 | -57.1834
-8 | -0.7352 | 0.01303 | -0.0249 | -56.4236
-7.5 | -0.6827 | 0.0125 | -0.0247 | -54.616
-6.5 | -0.5785 | 0.01113 | -0.0241 | -51.9766
-6 | -0.5243 | 0.01061 | -0.0241 | -49.4156
-5.5 | -0.4705 | 0.00999 | -0.0241 | -47.0971
-5 | -0.417 | 0.00924 | -0.0242 | -45.1299
-4.5 | -0.3641 | 0.00839 | -0.0243 | -43.3969
-4 | -0.3113 | 0.00737 | -0.0245 | -42.2388
-3.5 | -0.2556 | 0.00686 | -0.0248 | -37.2595
-3 | -0.1979 | 0.00665 | -0.0253 | -29.7594
-2.5 | -0.1397 | 0.00653 | -0.0258 | -21.3936
-2 | -0.0814 | 0.00644 | -0.0263 | -12.6398
-1.5 | -0.0228 | 0.00637 | -0.0269 | -3.5793
-0.5 | 0.0944 | 0.00627 | -0.028 | 15.0558
0 | 0.1529 | 0.00627 | -0.0285 | 24.386
0.5 | 0.2117 | 0.00624 | -0.0291 | 33.9263
1 | 0.2702 | 0.00626 | -0.0297 | 43.1629
1.5 | 0.3289 | 0.00627 | -0.0302 | 52.4561
2.5 | 0.4455 | 0.00635 | -0.0313 | 70.1575
3 | 0.5034 | 0.00642 | -0.0317 | 78.4112
3.5 | 0.5612 | 0.00648 | -0.0322 | 86.6049
4 | 0.6187 | 0.00658 | -0.0326 | 94.0274
4.5 | 0.6753 | 0.00677 | -0.0328 | 99.7489
5 | 0.7309 | 0.00704 | -0.033 | 103.821
5.5 | 0.7849 | 0.00745 | -0.033 | 105.3557
6 | 0.8343 | 0.00826 | -0.0324 | 101.0048
6.5 | 0.8766 | 0.00958 | -0.0309 | 91.5031
7 | 0.9168 | 0.01084 | -0.029 | 84.5756
7.5 | 0.955 | 0.01182 | -0.0265 | 80.7953
8 | 0.9984 | 0.01284 | -0.0252 | 77.757
8.5 | 1.0404 | 0.01389 | -0.0239 | 74.9028
9 | 1.0776 | 0.01494 | -0.0218 | 72.1285
9.5 | 1.108 | 0.01586 | -0.0184 | 69.8613
10 | 1.1292 | 0.01732 | -0.0144 | 65.1963
10.5 | 1.1571 | 0.01869 | -0.0118 | 61.9101
11 | 1.1798 | 0.02055 | -0.0092 | 57.4112
11.5 | 1.2009 | 0.02268 | -0.0068 | 52.9497
12 | 1.2249 | 0.02474 | -0.0049 | 49.5109
12.5 | 1.246 | 0.02713 | -0.0032 | 45.927
13 | 1.2509 | 0.03095 | -0.001 | 40.4168
13.5 | 1.2729 | 0.03357 | 0 | 37.9178
14 | 1.2915 | 0.03656 | 0.0008 | 35.3255
14.5 | 1.3055 | 0.04013 | 0.0015 | 32.5318
15 | 1.3158 | 0.04431 | 0.0018 | 29.6953
15.5 | 1.3132 | 0.05009 | 0.0017 | 26.2168
16 | 1.3225 | 0.05492 | 0.0012 | 24.0805
16.5 | 1.3338 | 0.05973 | 0.0002 | 22.3305
17 | 1.3399 | 0.0654 | -0.0012 | 20.4878
17.5 | 1.3426 | 0.07177 | -0.0031 | 18.707
18 | 1.341 | 0.07903 | -0.0056 | 16.9682
18.5 | 1.3303 | 0.08792 | -0.0092 | 15.1308
19 | 1.3126 | 0.09827 | -0.0136 | 13.3571
19.5 | 1.3061 | 0.10736 | -0.018 | 12.1656
20 | 1.2961 | 0.11734 | -0.0233 | 11.0457

## 43. Re 1M Mach 0.10 (1)
BIGFOIL.COM POLAR EXPORT
NACA63-215 a=0.5
NACA63-215 a=0.5 |  |  |  | Cl Max: | 1.307 | at alpha= | 13 | deg
JavaFoil+Calcfoil stall+Eppler ext transition |  |  |  | L/D Max: | 109.569 | at alpha= | 6 | deg
Re: | 1000000 |  |  | Cd Min: | 0.00648 | at alpha= | -1.5 | deg
Mach: | 0.1 |  |  | Cl=0 at alpha= | -1.3033 | deg
|  |  |  | @ Cl=0.1, Cd= | 0.0065093
|  |  |  | @ Cl=0.4, Cd= | 0.0066975
|  |  |  | @ Cl=0.6, Cd= | 0.0069325
alpha (deg) | Cl | Cd | Cm | Cl/Cd
-17 | -0.893 | 0.13594 | -0.004 | -6.569
-16.5 | -0.911 | 0.12755 | -0.004 | -7.145
-16 | -0.919 | 0.12187 | -0.005 | -7.544
-15.5 | -0.925 | 0.11471 | -0.005 | -8.064
-15 | -0.928 | 0.10784 | -0.005 | -8.605
-14.5 | -0.928 | 0.10082 | -0.006 | -9.205
-14 | -0.926 | 0.09405 | -0.006 | -9.851
-13.5 | -0.922 | 0.08698 | -0.007 | -10.606
-13 | -0.923 | 0.0762 | -0.008 | -12.113
-12.5 | -0.986 | 0.03942 | -0.011 | -25.018
-12 | -1.003 | 0.02725 | -0.012 | -36.824
-11.5 | -0.996 | 0.02251 | -0.013 | -44.252
-11 | -0.978 | 0.01996 | -0.013 | -48.996
-10.5 | -0.953 | 0.01812 | -0.014 | -52.621
-10 | -0.924 | 0.01665 | -0.014 | -55.469
-9.5 | -0.89 | 0.01557 | -0.015 | -57.16
-9 | -0.852 | 0.01454 | -0.016 | -58.61
-8.5 | -0.811 | 0.01371 | -0.016 | -59.189
-8 | -0.768 | 0.01297 | -0.017 | -59.188
-7.5 | -0.721 | 0.01162 | -0.018 | -62.064
-7 | -0.674 | 0.01167 | -0.018 | -57.742
-6.5 | -0.619 | 0.01116 | -0.019 | -55.449
-6 | -0.562 | 0.0108 | -0.019 | -52.071
-5.5 | -0.505 | 0.01041 | -0.02 | -48.483
-5 | -0.447 | 0.01007 | -0.02 | -44.356
-4.5 | -0.388 | 0.00973 | -0.021 | -39.829
-4 | -0.328 | 0.00688 | -0.022 | -47.667
-3.5 | -0.268 | 0.00675 | -0.022 | -39.672
-3 | -0.207 | 0.00663 | -0.023 | -31.259
-2.5 | -0.146 | 0.00661 | -0.023 | -22.141
-2 | -0.085 | 0.00652 | -0.024 | -13.102
-1.5 | -0.024 | 0.00648 | -0.024 | -3.768
-1 | 0.037 | 0.0065 | -0.025 | 5.664
-0.5 | 0.098 | 0.00651 | -0.026 | 15.051
0 | 0.159 | 0.00649 | -0.026 | 24.559
0.5 | 0.22 | 0.00655 | -0.027 | 33.684
1 | 0.282 | 0.00659 | -0.027 | 42.715
1.5 | 0.343 | 0.00665 | -0.028 | 51.555
2 | 0.403 | 0.0067 | -0.029 | 60.176
2.5 | 0.464 | 0.00676 | -0.029 | 68.659
3 | 0.525 | 0.0068 | -0.03 | 77.152
3.5 | 0.585 | 0.0069 | -0.03 | 84.735
4 | 0.645 | 0.00703 | -0.031 | 91.709
4.5 | 0.704 | 0.00719 | -0.031 | 97.918
5 | 0.763 | 0.00739 | -0.032 | 103.299
5.5 | 0.821 | 0.00764 | -0.033 | 107.471
6 | 0.878 | 0.00801 | -0.033 | 109.569
6.5 | 0.912 | 0.01353 | -0.033 | 67.389
7 | 0.962 | 0.01426 | -0.033 | 67.447
7.5 | 1.01 | 0.01508 | -0.034 | 66.94
8 | 1.055 | 0.01594 | -0.034 | 66.216
8.5 | 1.099 | 0.01678 | -0.035 | 65.487
9 | 1.139 | 0.01784 | -0.035 | 63.856
9.5 | 1.177 | 0.01891 | -0.035 | 62.221
10 | 1.211 | 0.02012 | -0.036 | 60.206
10.5 | 1.24 | 0.0214 | -0.036 | 57.954
11 | 1.264 | 0.02285 | -0.037 | 55.301
11.5 | 1.282 | 0.02448 | -0.037 | 52.361
12 | 1.296 | 0.02612 | -0.037 | 49.614
12.5 | 1.305 | 0.02803 | -0.038 | 46.552
13 | 1.307 | 0.03046 | -0.038 | 42.92
13.5 | 1.306 | 0.03272 | -0.038 | 39.911
14 | 1.298 | 0.03589 | -0.039 | 36.172
14.5 | 1.284 | 0.03972 | -0.039 | 32.316
15 | 1.259 | 0.04628 | -0.038 | 27.199
15.5 | 1.23 | 0.05365 | -0.038 | 22.925
16 | 1.143 | 0.0871 | -0.034 | 13.122
16.5 | 1.078 | 0.11942 | -0.027 | 9.028
17 | 1.053 | 0.12771 | -0.027 | 8.247
17.5 | 1.024 | 0.13791 | -0.026 | 7.425
18 | 0.99 | 0.14836 | -0.024 | 6.671

## 44. Re 1M Mach 0.10 (2)
BIGFOIL.COM POLAR EXPORT
NACA63-215 a=0.5
NACA63-215 a=0.5 |  |  |  | Cl Max: | 1.3278 | at alpha= | 17.5 | deg
XFOIL ncrit=9 |  |  |  | L/D Max: | 105.461 | at alpha= | 5.5 | deg
Re: | 1000000 |  |  | Cd Min: | 0.21116 | at alpha= | -19 | deg
Mach: | 0.1 |  |  | Cl=0 at alpha= | -1.3053 | deg
|  |  |  | @ Cl=0.1, Cd= | 0.00629
|  |  |  | @ Cl=0.4, Cd= | 0.0063287
|  |  |  | @ Cl=0.6, Cd= | 0.0065669
alpha (deg) | Cl | Cd | Cm | Cl/Cd
-19 | -0.6908 | 0.21116 | 0.0413 | -3.2715
-18 | -0.9618 | 0.11197 | -0.0097 | -8.5898
-17.5 | -1.0193 | 0.09153 | -0.0227 | -11.1362
-17 | -1.0533 | 0.07734 | -0.0316 | -13.6191
-16.5 | -1.079 | 0.06585 | -0.0381 | -16.3857
-16 | -1.0936 | 0.05701 | -0.0426 | -19.1826
-15.5 | -1.1024 | 0.04971 | -0.0456 | -22.1766
-15 | -1.1027 | 0.04392 | -0.0476 | -25.107
-14.5 | -1.0984 | 0.03901 | -0.0485 | -28.1569
-14 | -1.1033 | 0.0335 | -0.0483 | -32.9343
-13.5 | -1.0968 | 0.02946 | -0.0475 | -37.2301
-13 | -1.0802 | 0.02658 | -0.0464 | -40.6396
-12 | -1.0334 | 0.02249 | -0.0432 | -45.9493
-11.5 | -1.0172 | 0.0209 | -0.0388 | -48.6699
-11 | -0.9933 | 0.01967 | -0.0347 | -50.4982
-10.5 | -0.9573 | 0.01853 | -0.0324 | -51.6622
-10 | -0.9269 | 0.01669 | -0.0295 | -55.5362
-9.5 | -0.8825 | 0.01578 | -0.0282 | -55.9252
-9 | -0.8354 | 0.01497 | -0.0272 | -55.8049
-8.5 | -0.7893 | 0.01395 | -0.0261 | -56.5806
-8 | -0.7392 | 0.01316 | -0.0255 | -56.1702
-7.5 | -0.6867 | 0.01258 | -0.0252 | -54.5866
-7 | -0.6358 | 0.01178 | -0.0246 | -53.9728
-6.5 | -0.5817 | 0.01125 | -0.0246 | -51.7067
-6 | -0.5274 | 0.01067 | -0.0245 | -49.4283
-5.5 | -0.4733 | 0.01006 | -0.0244 | -47.0477
-5 | -0.4194 | 0.0093 | -0.0245 | -45.0968
-4.5 | -0.366 | 0.00846 | -0.0246 | -43.2624
-4 | -0.313 | 0.00744 | -0.0247 | -42.0699
-3.5 | -0.2571 | 0.00688 | -0.025 | -37.3692
-3 | -0.1991 | 0.00667 | -0.0255 | -29.8501
-2.5 | -0.1405 | 0.00654 | -0.026 | -21.4832
-2 | -0.0819 | 0.00646 | -0.0265 | -12.678
-1.5 | -0.0229 | 0.00638 | -0.027 | -3.5893
-1 | 0.0359 | 0.00636 | -0.0275 | 5.6447
-0.5 | 0.0951 | 0.00629 | -0.0281 | 15.1192
0 | 0.1539 | 0.00629 | -0.0287 | 24.4674
0.5 | 0.213 | 0.00626 | -0.0293 | 34.0256
1 | 0.272 | 0.00627 | -0.0298 | 43.3812
1.5 | 0.3308 | 0.0063 | -0.0304 | 52.5079
2 | 0.3898 | 0.00632 | -0.031 | 61.6772
2.5 | 0.4484 | 0.00637 | -0.0315 | 70.3925
3 | 0.5066 | 0.00644 | -0.0319 | 78.6646
3.5 | 0.5648 | 0.0065 | -0.0323 | 86.8923
4 | 0.6227 | 0.00661 | -0.0327 | 94.2057
4.5 | 0.6795 | 0.0068 | -0.0329 | 99.9265
5 | 0.7355 | 0.00707 | -0.0331 | 104.0311
5.5 | 0.7899 | 0.00749 | -0.033 | 105.4606
6 | 0.8388 | 0.00838 | -0.0323 | 100.0955
6.5 | 0.8809 | 0.00973 | -0.0307 | 90.5344
7 | 0.9209 | 0.01099 | -0.0287 | 83.7944
7.5 | 0.959 | 0.01197 | -0.0261 | 80.117
8 | 1.0024 | 0.01303 | -0.0247 | 76.9302
8.5 | 1.0438 | 0.01405 | -0.0232 | 74.2918
9 | 1.0791 | 0.01511 | -0.0206 | 71.4163
9.5 | 1.106 | 0.01616 | -0.0168 | 68.4406
10 | 1.1285 | 0.01769 | -0.0131 | 63.7931
10.5 | 1.1559 | 0.01919 | -0.0105 | 60.2345
11 | 1.1758 | 0.02133 | -0.0077 | 55.1242
11.5 | 1.1991 | 0.02341 | -0.0055 | 51.2217
12 | 1.2223 | 0.02563 | -0.0037 | 47.6902
12.5 | 1.2412 | 0.02828 | -0.0019 | 43.8897
13 | 1.2476 | 0.0321 | 0.0001 | 38.866
13.5 | 1.2678 | 0.03496 | 0.0011 | 36.2643
14 | 1.2851 | 0.0382 | 0.0019 | 33.6414
14.5 | 1.2982 | 0.04203 | 0.0024 | 30.8875
15 | 1.3046 | 0.04678 | 0.0026 | 27.888
15.5 | 1.306 | 0.05234 | 0.0022 | 24.9522
16 | 1.3131 | 0.05759 | 0.0015 | 22.8008
16.5 | 1.3224 | 0.06288 | 0.0003 | 21.0305
17 | 1.327 | 0.06893 | -0.0013 | 19.2514
17.5 | 1.3278 | 0.07582 | -0.0036 | 17.5125
18 | 1.322 | 0.08392 | -0.0067 | 15.7531
18.5 | 1.3042 | 0.09419 | -0.0109 | 13.8465
19 | 1.294 | 0.10377 | -0.0154 | 12.4699
19.5 | 1.2843 | 0.1137 | -0.0205 | 11.2955
20 | 1.2715 | 0.12447 | -0.0264 | 10.2153

## 45. Re 1M Mach 0.25 (1)
BIGFOIL.COM POLAR EXPORT
NACA63-215 a=0.5
NACA63-215 a=0.5 |  |  |  | Cl Max: | 1.256 | at alpha= | 11.5 | deg
JavaFoil+Calcfoil stall+Eppler ext transition |  |  |  | L/D Max: | 108.139 | at alpha= | 6 | deg
Re: | 1000000 |  |  | Cd Min: | 0.00655 | at alpha= | -1.5 | deg
Mach: | 0.25 |  |  | Cl=0 at alpha= | -1.3016 | deg
|  |  |  | @ Cl=0.1, Cd= | 0.0065502
|  |  |  | @ Cl=0.4, Cd= | 0.0067564
|  |  |  | @ Cl=0.6, Cd= | 0.0070184
alpha (deg) | Cl | Cd | Cm | Cl/Cd
-15.5 | -0.75 | 0.12714 | -0.004 | -5.902
-15 | -0.778 | 0.11866 | -0.005 | -6.559
-14.5 | -0.802 | 0.11265 | -0.005 | -7.115
-14 | -0.82 | 0.10455 | -0.005 | -7.839
-13.5 | -0.833 | 0.0978 | -0.006 | -8.513
-13 | -0.84 | 0.09127 | -0.006 | -9.205
-12.5 | -0.844 | 0.08451 | -0.007 | -9.986
-12 | -0.844 | 0.07706 | -0.008 | -10.947
-11.5 | -0.845 | 0.06702 | -0.009 | -12.611
-11 | -0.922 | 0.02932 | -0.013 | -31.448
-10.5 | -0.935 | 0.02075 | -0.014 | -45.054
-10 | -0.915 | 0.0185 | -0.015 | -49.461
-9.5 | -0.888 | 0.01688 | -0.015 | -52.64
-9 | -0.856 | 0.01569 | -0.016 | -54.539
-8.5 | -0.818 | 0.01463 | -0.017 | -55.934
-8 | -0.777 | 0.01369 | -0.017 | -56.76
-7.5 | -0.732 | 0.01292 | -0.018 | -56.626
-7 | -0.684 | 0.01157 | -0.019 | -59.086
-6.5 | -0.633 | 0.01157 | -0.019 | -54.733
-6 | -0.576 | 0.01114 | -0.02 | -51.713
-5.5 | -0.518 | 0.01064 | -0.02 | -48.636
-5 | -0.458 | 0.01026 | -0.021 | -44.646
-4.5 | -0.398 | 0.00998 | -0.022 | -39.856
-4 | -0.337 | 0.00699 | -0.022 | -48.179
-3.5 | -0.275 | 0.00684 | -0.023 | -40.213
-3 | -0.213 | 0.00674 | -0.023 | -31.569
-2.5 | -0.15 | 0.00664 | -0.024 | -22.662
-2 | -0.088 | 0.00659 | -0.025 | -13.334
-1.5 | -0.025 | 0.00655 | -0.025 | -3.829
-1 | 0.038 | 0.00656 | -0.026 | 5.762
-0.5 | 0.101 | 0.00655 | -0.026 | 15.386
0 | 0.164 | 0.0066 | -0.027 | 24.818
0.5 | 0.227 | 0.00662 | -0.028 | 34.229
1 | 0.289 | 0.00665 | -0.028 | 43.507
1.5 | 0.352 | 0.00671 | -0.029 | 52.521
2 | 0.414 | 0.00677 | -0.029 | 61.163
2.5 | 0.477 | 0.00688 | -0.03 | 69.323
3 | 0.539 | 0.00692 | -0.03 | 77.912
3.5 | 0.601 | 0.00702 | -0.031 | 85.636
4 | 0.662 | 0.00717 | -0.032 | 92.435
4.5 | 0.723 | 0.0074 | -0.032 | 97.803
5 | 0.783 | 0.00762 | -0.033 | 102.801
5.5 | 0.842 | 0.00792 | -0.033 | 106.386
6 | 0.901 | 0.00833 | -0.034 | 108.139
6.5 | 0.932 | 0.0142 | -0.034 | 65.594
7 | 0.981 | 0.01501 | -0.034 | 65.39
7.5 | 1.029 | 0.01594 | -0.035 | 64.53
8 | 1.073 | 0.01687 | -0.035 | 63.626
8.5 | 1.115 | 0.01788 | -0.035 | 62.342
9 | 1.153 | 0.01905 | -0.036 | 60.516
9.5 | 1.186 | 0.02033 | -0.036 | 58.352
10 | 1.215 | 0.02179 | -0.037 | 55.782
10.5 | 1.237 | 0.02338 | -0.037 | 52.898
11 | 1.25 | 0.02525 | -0.037 | 49.5
11.5 | 1.256 | 0.02723 | -0.038 | 46.114
12 | 1.253 | 0.02962 | -0.038 | 42.302
12.5 | 1.242 | 0.03229 | -0.038 | 38.464
13 | 1.222 | 0.03566 | -0.038 | 34.258
13.5 | 1.189 | 0.04062 | -0.038 | 29.278
14 | 1.122 | 0.05592 | -0.037 | 20.057
14.5 | 0.994 | 0.10368 | -0.025 | 9.585
15 | 0.947 | 0.11566 | -0.022 | 8.192
15.5 | 0.903 | 0.12463 | -0.022 | 7.249
16 | 0.852 | 0.13356 | -0.021 | 6.38
16.5 | 0.797 | 0.14642 | -0.021 | 5.445

## 46. Re 1M Mach 0.25 (2)
BIGFOIL.COM POLAR EXPORT
NACA63-215 a=0.5
NACA63-215 a=0.5 |  |  |  | Cl Max: | 1.2531 | at alpha= | 15.5 | deg
XFOIL ncrit=9 |  |  |  | L/D Max: | 104.417 | at alpha= | 5 | deg
Re: | 1000000 |  |  | Cd Min: | 0.20243 | at alpha= | -18 | deg
Mach: | 0.25 |  |  | Cl=0 at alpha= | -1.3066 | deg
|  |  |  | @ Cl=0.1, Cd= | 0.0064092
|  |  |  | @ Cl=0.4, Cd= | 0.0064385
|  |  |  | @ Cl=0.6, Cd= | 0.0066734
alpha (deg) | Cl | Cd | Cm | Cl/Cd
-18 | -0.664 | 0.20243 | 0.0359 | -3.2801
-17.5 | -0.6438 | 0.19696 | 0.0323 | -3.2687
-16 | -0.8543 | 0.10546 | -0.0159 | -8.1007
-15.5 | -0.9043 | 0.08649 | -0.0284 | -10.4555
-15 | -0.9392 | 0.07203 | -0.0379 | -13.039
-14.5 | -0.9666 | 0.06041 | -0.0449 | -16.0007
-14 | -1.0009 | 0.04956 | -0.0502 | -20.1957
-13.5 | -1.016 | 0.04192 | -0.0527 | -24.2366
-13 | -1.0196 | 0.03606 | -0.0537 | -28.2751
-12 | -0.9897 | 0.02822 | -0.0543 | -35.0709
-11.5 | -0.9805 | 0.02539 | -0.0508 | -38.6176
-11 | -0.9647 | 0.02296 | -0.0473 | -42.0166
-10.5 | -0.9472 | 0.02092 | -0.043 | -45.2772
-10 | -0.9226 | 0.01948 | -0.0385 | -47.3614
-9.5 | -0.8959 | 0.01739 | -0.0347 | -51.5181
-9 | -0.8529 | 0.01623 | -0.0326 | -52.5508
-8.5 | -0.8051 | 0.0153 | -0.031 | -52.6209
-8 | -0.7598 | 0.01401 | -0.0292 | -54.2327
-7.5 | -0.7077 | 0.01318 | -0.0282 | -53.695
-7 | -0.6545 | 0.01238 | -0.0274 | -52.8675
-6 | -0.5446 | 0.011 | -0.0264 | -49.5091
-5.5 | -0.488 | 0.01041 | -0.0262 | -46.878
-5 | -0.432 | 0.00971 | -0.026 | -44.4902
-4.5 | -0.3765 | 0.00887 | -0.0259 | -42.4464
-4 | -0.3222 | 0.00784 | -0.0259 | -41.0969
-3.5 | -0.2657 | 0.00702 | -0.0261 | -37.849
-3 | -0.2058 | 0.0068 | -0.0264 | -30.2647
-2.5 | -0.1453 | 0.00662 | -0.0269 | -21.9486
-2 | -0.0843 | 0.00656 | -0.0274 | -12.8506
-1.5 | -0.0236 | 0.00647 | -0.0279 | -3.6476
-1 | 0.0374 | 0.00642 | -0.0285 | 5.8255
-0.5 | 0.0984 | 0.00641 | -0.029 | 15.351
0 | 0.1596 | 0.00638 | -0.0296 | 25.0157
0.5 | 0.2204 | 0.00641 | -0.0302 | 34.3838
1 | 0.2816 | 0.00638 | -0.0308 | 44.1379
1.5 | 0.3423 | 0.00641 | -0.0313 | 53.4009
2 | 0.403 | 0.00644 | -0.0318 | 62.5776
2.5 | 0.4639 | 0.00647 | -0.0323 | 71.7002
3 | 0.5245 | 0.00654 | -0.0328 | 80.1988
3.5 | 0.5846 | 0.00664 | -0.0331 | 88.0422
4 | 0.6445 | 0.00677 | -0.0334 | 95.1994
4.5 | 0.7036 | 0.00696 | -0.0336 | 101.092
5 | 0.7612 | 0.00729 | -0.0335 | 104.417
5.5 | 0.8162 | 0.00783 | -0.0331 | 104.2401
6 | 0.8629 | 0.00904 | -0.0317 | 95.4535
6.5 | 0.9036 | 0.01051 | -0.0295 | 85.9753
7 | 0.9421 | 0.0118 | -0.0267 | 79.839
7.5 | 0.9764 | 0.01289 | -0.023 | 75.7486
8 | 1.0181 | 0.014 | -0.0209 | 72.7214
8.5 | 1.0479 | 0.01514 | -0.017 | 69.214
9 | 1.0736 | 0.01654 | -0.0131 | 64.9093
9.5 | 1.0958 | 0.01844 | -0.0095 | 59.4252
10 | 1.1232 | 0.02027 | -0.0068 | 55.4119
10.5 | 1.1461 | 0.02254 | -0.0042 | 50.8474
11 | 1.162 | 0.02547 | -0.0015 | 45.6223
11.5 | 1.1842 | 0.02812 | 0.0004 | 42.1124
12 | 1.202 | 0.03124 | 0.0022 | 38.4763
12.5 | 1.2045 | 0.03579 | 0.004 | 33.6547
13 | 1.2203 | 0.03949 | 0.0051 | 30.9015
13.5 | 1.2338 | 0.04367 | 0.0057 | 28.2528
14 | 1.2466 | 0.04818 | 0.0058 | 25.8738
14.5 | 1.2484 | 0.05407 | 0.0054 | 23.0886
15 | 1.2464 | 0.06072 | 0.0045 | 20.527
15.5 | 1.2531 | 0.06682 | 0.0031 | 18.7534
16 | 1.2495 | 0.07451 | 0.0008 | 16.7696
16.5 | 1.2477 | 0.08245 | -0.0022 | 15.1328
17 | 1.2423 | 0.09128 | -0.006 | 13.6098
17.5 | 1.229 | 0.10167 | -0.0109 | 12.0881
18 | 1.2058 | 0.11414 | -0.0175 | 10.5642
18.5 | 1.1843 | 0.12701 | -0.0248 | 9.3245
19 | 1.1641 | 0.1403 | -0.0329 | 8.2972
19.5 | 1.1392 | 0.15488 | -0.0423 | 7.3554
20 | 1.1116 | 0.17086 | -0.0528 | 6.5059

## 47. Re 1M Mach 0.50 (1)
BIGFOIL.COM POLAR EXPORT
NACA63-215 a=0.5
NACA63-215 a=0.5 |  |  |  | Cl Max: | 1.171 | at alpha= | 20 | deg
JavaFoil+Calcfoil stall+Eppler ext transition |  |  |  | L/D Max: | 98.977 | at alpha= | 5.5 | deg
Re: | 1000000 |  |  | Cd Min: | 0.00681 | at alpha= | -0.5 | deg
Mach: | 0.5 |  |  | Cl=0 at alpha= | -1.3 | deg
|  |  |  | @ Cl=0.1, Cd= | 0.0068118
|  |  |  | @ Cl=0.4, Cd= | 0.0071222
|  |  |  | @ Cl=0.6, Cd= | 0.007564
alpha (deg) | Cl | Cd | Cm | Cl/Cd
-20 | -1.037 | 0.1986 | -0.004 | -5.222
-19.5 | -1.011 | 0.19322 | -0.004 | -5.23
-19 | -0.981 | 0.18958 | -0.004 | -5.175
-18.5 | -0.954 | 0.18227 | -0.004 | -5.234
-18 | -0.927 | 0.17544 | -0.005 | -5.284
-17.5 | -0.9 | 0.17083 | -0.005 | -5.268
-17 | -0.873 | 0.1703 | -0.005 | -5.127
-16.5 | -0.844 | 0.16586 | -0.005 | -5.087
-16 | -0.816 | 0.16067 | -0.005 | -5.08
-15.5 | -0.789 | 0.15149 | -0.006 | -5.209
-15 | -0.762 | 0.14919 | -0.006 | -5.108
-14.5 | -0.733 | 0.14095 | -0.006 | -5.201
-14 | -0.706 | 0.13608 | -0.006 | -5.185
-13.5 | -0.678 | 0.13255 | -0.006 | -5.117
-13 | -0.651 | 0.13001 | -0.007 | -5.007
-12.5 | -0.623 | 0.12014 | -0.007 | -5.183
-12 | -0.595 | 0.11071 | -0.007 | -5.373
-11.5 | -0.567 | 0.10743 | -0.007 | -5.282
-11 | -0.54 | 0.10815 | -0.007 | -4.992
-10.5 | -0.512 | 0.10295 | -0.008 | -4.978
-10 | -0.484 | 0.09405 | -0.007 | -5.146
-9.5 | -0.457 | 0.08922 | -0.008 | -5.117
-9 | -0.429 | 0.08142 | -0.008 | -5.268
-8.5 | -0.579 | 0.06057 | -0.009 | -9.552
-8 | -0.628 | 0.05378 | -0.01 | -11.677
-7.5 | -0.741 | 0.01702 | -0.02 | -43.514
-7 | -0.713 | 0.01549 | -0.02 | -46.024
-6.5 | -0.67 | 0.01421 | -0.021 | -47.108
-6 | -0.619 | 0.01324 | -0.022 | -46.712
-5.5 | -0.563 | 0.01237 | -0.023 | -45.487
-5 | -0.504 | 0.01109 | -0.023 | -45.428
-4.5 | -0.442 | 0.01099 | -0.024 | -40.209
-4 | -0.375 | 0.01052 | -0.025 | -35.642
-3.5 | -0.307 | 0.00724 | -0.026 | -42.349
-3 | -0.238 | 0.00703 | -0.026 | -33.789
-2.5 | -0.168 | 0.00694 | -0.027 | -24.209
-2 | -0.098 | 0.00687 | -0.027 | -14.294
-1.5 | -0.028 | 0.00686 | -0.028 | -4.088
-1 | 0.042 | 0.00682 | -0.029 | 6.199
-0.5 | 0.113 | 0.00681 | -0.029 | 16.533
0 | 0.183 | 0.00686 | -0.03 | 26.684
0.5 | 0.253 | 0.00698 | -0.031 | 36.279
1 | 0.324 | 0.00705 | -0.031 | 45.897
1.5 | 0.394 | 0.00711 | -0.032 | 55.398
2 | 0.463 | 0.00725 | -0.033 | 63.845
2.5 | 0.532 | 0.00736 | -0.033 | 72.36
3 | 0.602 | 0.00757 | -0.034 | 79.516
3.5 | 0.671 | 0.00774 | -0.035 | 86.707
4 | 0.739 | 0.00798 | -0.035 | 92.586
4.5 | 0.799 | 0.00833 | -0.036 | 95.883
5 | 0.86 | 0.00877 | -0.036 | 98.058
5.5 | 0.919 | 0.00928 | -0.037 | 98.977
6 | 0.958 | 0.0165 | -0.036 | 58.072
6.5 | 1.009 | 0.01776 | -0.037 | 56.832
7 | 1.053 | 0.01915 | -0.037 | 54.974
7.5 | 1.087 | 0.02071 | -0.038 | 52.467
8 | 1.105 | 0.02253 | -0.038 | 49.066
8.5 | 1.098 | 0.02512 | -0.039 | 43.728
9 | 1.031 | 0.02861 | -0.039 | 36.04
9.5 | 0.598 | 0.07332 | -0.017 | 8.15
10 | 0.625 | 0.08988 | -0.018 | 6.953
10.5 | 0.652 | 0.0953 | -0.018 | 6.842
11 | 0.679 | 0.10038 | -0.018 | 6.765
11.5 | 0.707 | 0.11097 | -0.02 | 6.373
12 | 0.734 | 0.11412 | -0.02 | 6.434
12.5 | 0.761 | 0.1198 | -0.021 | 6.352
13 | 0.79 | 0.12491 | -0.023 | 6.322
13.5 | 0.816 | 0.13056 | -0.023 | 6.252
14 | 0.843 | 0.1348 | -0.023 | 6.254
14.5 | 0.871 | 0.1435 | -0.024 | 6.069
15 | 0.898 | 0.14797 | -0.025 | 6.072
15.5 | 0.925 | 0.15359 | -0.026 | 6.026
16 | 0.953 | 0.15798 | -0.027 | 6.03
16.5 | 0.981 | 0.16918 | -0.028 | 5.798
17 | 1.008 | 0.16746 | -0.028 | 6.017
17.5 | 1.034 | 0.17352 | -0.029 | 5.961
18 | 1.063 | 0.17809 | -0.03 | 5.971
18.5 | 1.09 | 0.18536 | -0.031 | 5.88
19 | 1.116 | 0.19336 | -0.031 | 5.772
19.5 | 1.143 | 0.20065 | -0.032 | 5.695
20 | 1.171 | 0.20733 | -0.033 | 5.646

## 48. Re 1M Mach 0.50 (2)
BIGFOIL.COM POLAR EXPORT
NACA63-215 a=0.5
NACA63-215 a=0.5 |  |  |  | Cl Max: | 1.0805 | at alpha= | 11.5 | deg
XFOIL ncrit=9 |  |  |  | L/D Max: | 103.372 | at alpha= | 4.5 | deg
Re: | 1000000 |  |  | Cd Min: | 0.25909 | at alpha= | -20 | deg
Mach: | 0.5 |  |  | Cl=0 at alpha= | -1.3129 | deg
|  |  |  | @ Cl=0.1, Cd= | 0.00684
|  |  |  | @ Cl=0.4, Cd= | 0.006896
|  |  |  | @ Cl=0.6, Cd= | 0.0071637
alpha (deg) | Cl | Cd | Cm | Cl/Cd
-20 | -0.7827 | 0.25909 | 0.0682 | -3.021
-19.5 | -0.7606 | 0.25031 | 0.0631 | -3.0386
-19 | -0.7363 | 0.24353 | 0.0586 | -3.0234
-18.5 | -0.717 | 0.23361 | 0.0521 | -3.0692
-18 | -0.6979 | 0.22394 | 0.0464 | -3.1165
-17.5 | -0.6722 | 0.2176 | 0.0425 | -3.0892
-17 | -0.6503 | 0.20952 | 0.0374 | -3.1038
-16.5 | -0.6388 | 0.19739 | 0.0295 | -3.2362
-16 | -0.6175 | 0.18915 | 0.0252 | -3.2646
-15.5 | -0.5924 | 0.18277 | 0.0214 | -3.2412
-15 | -0.5811 | 0.17098 | 0.0149 | -3.3986
-14.5 | -0.5642 | 0.16217 | 0.0099 | -3.4791
-13.5 | -0.5439 | 0.14039 | -0.0031 | -3.8742
-13 | -0.5493 | 0.12802 | -0.0091 | -4.2907
-12.5 | -0.5648 | 0.1136 | -0.0171 | -4.9718
-12 | -0.6002 | 0.09667 | -0.0274 | -6.2088
-11.5 | -0.633 | 0.081 | -0.0375 | -7.8148
-11 | -0.6628 | 0.06687 | -0.0475 | -9.9118
-10.5 | -0.6953 | 0.05452 | -0.0561 | -12.7531
-10 | -0.7223 | 0.04455 | -0.0618 | -16.2132
-9.5 | -0.7451 | 0.03632 | -0.0646 | -20.5149
-9 | -0.7598 | 0.02969 | -0.0644 | -25.5911
-8.5 | -0.7615 | 0.02462 | -0.0616 | -30.9301
-8 | -0.7497 | 0.02087 | -0.057 | -35.9224
-7.5 | -0.7369 | 0.01803 | -0.0506 | -40.8708
-7 | -0.7056 | 0.0161 | -0.0451 | -43.8261
-6.5 | -0.6601 | 0.01452 | -0.0411 | -45.4614
-6 | -0.6086 | 0.0131 | -0.0379 | -46.458
-5.5 | -0.5483 | 0.01215 | -0.0358 | -45.1276
-5 | -0.4865 | 0.01126 | -0.0341 | -43.206
-4.5 | -0.4226 | 0.01042 | -0.033 | -40.5566
-4 | -0.3603 | 0.00946 | -0.0321 | -38.0867
-3.5 | -0.3004 | 0.00814 | -0.0314 | -36.9042
-3 | -0.2359 | 0.00731 | -0.0311 | -32.2709
-2.5 | -0.1666 | 0.00707 | -0.0312 | -23.5644
-2 | -0.0964 | 0.00695 | -0.0315 | -13.8705
-1 | 0.0439 | 0.00684 | -0.0325 | 6.4181
-0.5 | 0.1138 | 0.00684 | -0.033 | 16.6374
0 | 0.184 | 0.00681 | -0.0336 | 27.0191
0.5 | 0.254 | 0.00683 | -0.0342 | 37.1889
1 | 0.3238 | 0.00687 | -0.0347 | 47.1325
1.5 | 0.394 | 0.00689 | -0.0353 | 57.1843
2 | 0.4639 | 0.00696 | -0.0357 | 66.6523
2.5 | 0.5337 | 0.00705 | -0.036 | 75.7021
3 | 0.6037 | 0.00717 | -0.0362 | 84.198
3.5 | 0.6734 | 0.00728 | -0.0361 | 92.5
4 | 0.7427 | 0.00747 | -0.0359 | 99.4244
4.5 | 0.8094 | 0.00783 | -0.0351 | 103.3716
5 | 0.8716 | 0.00848 | -0.0336 | 102.783
5.5 | 0.9136 | 0.01014 | -0.0298 | 90.0986
6 | 0.9382 | 0.01212 | -0.0236 | 77.4092
6.5 | 0.9458 | 0.01397 | -0.015 | 67.7022
7 | 0.9547 | 0.01633 | -0.0081 | 58.463
7.5 | 0.9814 | 0.01876 | -0.0044 | 52.3134
8 | 1.0082 | 0.02163 | -0.0015 | 46.6112
8.5 | 1.0275 | 0.02499 | 0.0018 | 41.1164
9 | 1.0454 | 0.02865 | 0.0047 | 36.4887
9.5 | 1.054 | 0.03316 | 0.0074 | 31.7853
10 | 1.0662 | 0.03776 | 0.0095 | 28.2362
10.5 | 1.0756 | 0.04291 | 0.0111 | 25.0664
11 | 1.0782 | 0.04898 | 0.012 | 22.0131
11.5 | 1.0805 | 0.05556 | 0.0123 | 19.4474
12 | 1.0754 | 0.06344 | 0.0112 | 16.9515
12.5 | 1.0628 | 0.07286 | 0.0083 | 14.5869
13 | 1.0435 | 0.08387 | 0.0033 | 12.4419
13.5 | 1.0186 | 0.09655 | -0.0037 | 10.55
14 | 0.9894 | 0.1109 | -0.0124 | 8.9216
14.5 | 0.9586 | 0.1266 | -0.0225 | 7.5719
15 | 0.9258 | 0.14391 | -0.0339 | 6.4332
15.5 | 0.8874 | 0.16402 | -0.0468 | 5.4103
16 | 0.8777 | 0.17923 | -0.0561 | 4.8971
16.5 | 0.8858 | 0.19008 | -0.0629 | 4.6601

## 49. Re 2M Mach 0.00 (1)
BIGFOIL.COM POLAR EXPORT
NACA63-215 a=0.5
NACA63-215 a=0.5 |  |  |  | Cl Max: | 1.329 | at alpha= | 13.5 | deg
JavaFoil+Calcfoil stall+Eppler ext transition |  |  |  | L/D Max: | 119.236 | at alpha= | 6 | deg
Re: | 2000000 |  |  | Cd Min: | 0.00579 | at alpha= | -1.5 | deg
Mach: | 0 |  |  | Cl=0 at alpha= | -1.3033 | deg
|  |  |  | @ Cl=0.1, Cd= | 0.005811
|  |  |  | @ Cl=0.4, Cd= | 0.0060087
|  |  |  | @ Cl=0.6, Cd= | 0.006322
alpha (deg) | Cl | Cd | Cm | Cl/Cd
-18 | -0.894 | 0.13779 | -0.004 | -6.491
-17.5 | -0.917 | 0.12591 | -0.004 | -7.28
-17 | -0.936 | 0.1179 | -0.005 | -7.936
-16.5 | -0.954 | 0.10876 | -0.005 | -8.769
-16 | -0.966 | 0.09818 | -0.006 | -9.841
-15.5 | -0.972 | 0.0907 | -0.006 | -10.716
-15 | -1 | 0.06958 | -0.008 | -14.366
-14.5 | -1.038 | 0.04659 | -0.009 | -22.273
-14 | -1.054 | 0.03568 | -0.01 | -29.555
-13.5 | -1.055 | 0.03065 | -0.01 | -34.436
-13 | -1.056 | 0.02539 | -0.011 | -41.603
-12.5 | -1.049 | 0.02184 | -0.012 | -48.047
-12 | -1.035 | 0.01944 | -0.012 | -53.242
-11.5 | -1.016 | 0.01762 | -0.013 | -57.67
-11 | -0.993 | 0.01607 | -0.013 | -61.801
-10.5 | -0.965 | 0.01495 | -0.014 | -64.526
-10 | -0.933 | 0.0139 | -0.015 | -67.153
-9.5 | -0.897 | 0.01311 | -0.015 | -68.441
-9 | -0.859 | 0.01237 | -0.016 | -69.41
-8.5 | -0.818 | 0.01098 | -0.016 | -74.479
-8 | -0.775 | 0.01112 | -0.017 | -69.665
-7.5 | -0.724 | 0.01063 | -0.018 | -68.143
-7 | -0.671 | 0.0102 | -0.018 | -65.795
-6.5 | -0.616 | 0.00983 | -0.019 | -62.684
-6 | -0.56 | 0.00948 | -0.019 | -59.073
-5.5 | -0.503 | 0.00915 | -0.02 | -54.917
-5 | -0.444 | 0.00891 | -0.02 | -49.856
-4.5 | -0.386 | 0.00863 | -0.021 | -44.686
-4 | -0.326 | 0.0062 | -0.022 | -52.621
-3.5 | -0.266 | 0.00605 | -0.022 | -44.076
-3 | -0.206 | 0.00594 | -0.023 | -34.735
-2.5 | -0.146 | 0.00587 | -0.023 | -24.81
-2 | -0.085 | 0.00583 | -0.024 | -14.582
-1.5 | -0.024 | 0.00579 | -0.024 | -4.194
-1 | 0.037 | 0.0058 | -0.025 | 6.318
-0.5 | 0.098 | 0.00581 | -0.026 | 16.789
0 | 0.158 | 0.00584 | -0.026 | 27.114
0.5 | 0.219 | 0.00587 | -0.027 | 37.368
1 | 0.28 | 0.00589 | -0.027 | 47.577
1.5 | 0.341 | 0.00593 | -0.028 | 57.529
2 | 0.401 | 0.00601 | -0.028 | 66.701
2.5 | 0.462 | 0.0061 | -0.029 | 75.688
3 | 0.522 | 0.00619 | -0.03 | 84.364
3.5 | 0.582 | 0.00631 | -0.03 | 92.241
4 | 0.642 | 0.00635 | -0.031 | 101.007
4.5 | 0.701 | 0.0065 | -0.031 | 107.738
5 | 0.759 | 0.00668 | -0.032 | 113.664
5.5 | 0.817 | 0.00692 | -0.032 | 118.117
6 | 0.874 | 0.00733 | -0.033 | 119.236
6.5 | 0.914 | 0.01174 | -0.033 | 77.891
7 | 0.964 | 0.01232 | -0.033 | 78.283
7.5 | 1.012 | 0.01302 | -0.034 | 77.75
8 | 1.058 | 0.0137 | -0.034 | 77.241
8.5 | 1.102 | 0.01444 | -0.035 | 76.349
9 | 1.143 | 0.01527 | -0.035 | 74.879
9.5 | 1.182 | 0.01618 | -0.036 | 73.023
10 | 1.217 | 0.01713 | -0.036 | 71.03
10.5 | 1.247 | 0.01827 | -0.036 | 68.271
11 | 1.272 | 0.01944 | -0.037 | 65.43
11.5 | 1.293 | 0.02074 | -0.037 | 62.343
12 | 1.309 | 0.0222 | -0.038 | 58.942
12.5 | 1.32 | 0.02378 | -0.038 | 55.522
13 | 1.327 | 0.02529 | -0.038 | 52.468
13.5 | 1.329 | 0.02716 | -0.039 | 48.931
14 | 1.326 | 0.02922 | -0.039 | 45.385
14.5 | 1.318 | 0.03214 | -0.039 | 41.001
15 | 1.304 | 0.03551 | -0.039 | 36.733
15.5 | 1.289 | 0.03847 | -0.04 | 33.511
16 | 1.268 | 0.04261 | -0.04 | 29.747
16.5 | 1.242 | 0.04801 | -0.04 | 25.863
17 | 1.212 | 0.0543 | -0.04 | 22.319
17.5 | 1.168 | 0.06636 | -0.039 | 17.598
18 | 1.101 | 0.09244 | -0.036 | 11.905
18.5 | 1.031 | 0.12709 | -0.032 | 8.116

## 50. Re 2M Mach 0.00 (2)
BIGFOIL.COM POLAR EXPORT
NACA63-215 a=0.5
NACA63-215 a=0.5 |  |  |  | Cl Max: | 1.4907 | at alpha= | 19.5 | deg
XFOIL ncrit=9 |  |  |  | L/D Max: | 113.233 | at alpha= | 4.5 | deg
Re: | 2000000 |  |  | Cd Min: | 0.09733 | at alpha= | -20 | deg
Mach: | 0 |  |  | Cl=0 at alpha= | -1.3076 | deg
|  |  |  | @ Cl=0.1, Cd= | 0.0052
|  |  |  | @ Cl=0.4, Cd= | 0.0052181
|  |  |  | @ Cl=0.6, Cd= | 0.0055937
alpha (deg) | Cl | Cd | Cm | Cl/Cd
-20 | -1.217 | 0.09733 | -0.0168 | -12.5039
-19.5 | -1.2556 | 0.08267 | -0.0256 | -15.1881
-19 | -1.2918 | 0.06953 | -0.033 | -18.579
-18.5 | -1.2991 | 0.06146 | -0.0372 | -21.1373
-18 | -1.3027 | 0.0544 | -0.0405 | -23.9467
-17.5 | -1.3111 | 0.04729 | -0.0433 | -27.7247
-17 | -1.3121 | 0.04159 | -0.045 | -31.5484
-16.5 | -1.3108 | 0.0365 | -0.0459 | -35.9123
-16 | -1.3019 | 0.03249 | -0.0461 | -40.0708
-15.5 | -1.2916 | 0.0289 | -0.0457 | -44.692
-15 | -1.2733 | 0.02622 | -0.0448 | -48.5622
-14.5 | -1.255 | 0.02377 | -0.0434 | -52.7976
-13 | -1.2172 | 0.01805 | -0.0317 | -67.4349
-12.5 | -1.184 | 0.01706 | -0.0291 | -69.4021
-12 | -1.1441 | 0.01618 | -0.0273 | -70.7108
-11.5 | -1.1011 | 0.01535 | -0.026 | -71.7329
-11 | -1.055 | 0.01463 | -0.025 | -72.1121
-10.5 | -1.0066 | 0.014 | -0.0243 | -71.9
-10 | -0.9611 | 0.01297 | -0.0233 | -74.1018
-9.5 | -0.9103 | 0.01238 | -0.0229 | -73.5299
-9 | -0.8579 | 0.01186 | -0.0227 | -72.3356
-8.5 | -0.8058 | 0.01126 | -0.0224 | -71.5631
-7.5 | -0.698 | 0.01037 | -0.0224 | -67.3095
-7 | -0.6437 | 0.00986 | -0.0224 | -65.284
-6.5 | -0.588 | 0.00951 | -0.0226 | -61.8297
-6 | -0.5325 | 0.00908 | -0.0228 | -58.6454
-5.5 | -0.4764 | 0.00872 | -0.0231 | -54.633
-5 | -0.4207 | 0.00823 | -0.0234 | -51.1179
-4.5 | -0.3649 | 0.00772 | -0.0237 | -47.2668
-4 | -0.3094 | 0.00712 | -0.024 | -43.4551
-3.5 | -0.2541 | 0.00641 | -0.0244 | -39.6412
-3 | -0.1982 | 0.00579 | -0.0249 | -34.2314
-2.5 | -0.1401 | 0.00555 | -0.0255 | -25.2432
-2 | -0.0818 | 0.00539 | -0.026 | -15.1763
-1.5 | -0.0227 | 0.00531 | -0.0267 | -4.275
-0.5 | 0.0953 | 0.0052 | -0.028 | 18.3269
0 | 0.1543 | 0.0052 | -0.0287 | 29.6731
0.5 | 0.2135 | 0.00516 | -0.0293 | 41.376
1 | 0.2725 | 0.00517 | -0.03 | 52.7079
2 | 0.3905 | 0.00521 | -0.0313 | 74.952
2.5 | 0.4492 | 0.00526 | -0.032 | 85.3992
3 | 0.5073 | 0.00538 | -0.0325 | 94.2937
3.5 | 0.5656 | 0.00548 | -0.0331 | 103.2117
4 | 0.6231 | 0.00567 | -0.0336 | 109.8942
4.5 | 0.6794 | 0.006 | -0.0339 | 113.2333
5 | 0.7339 | 0.00651 | -0.0341 | 112.7343
5.5 | 0.7845 | 0.00742 | -0.0338 | 105.7278
6 | 0.8328 | 0.00846 | -0.0333 | 98.4397
6.5 | 0.8814 | 0.00934 | -0.0326 | 94.3683
7 | 0.9298 | 0.0101 | -0.0319 | 92.0594
7.5 | 0.9762 | 0.0109 | -0.0308 | 89.5596
8.5 | 1.0677 | 0.01214 | -0.0283 | 87.9489
9 | 1.1064 | 0.01262 | -0.0255 | 87.6704
9.5 | 1.1547 | 0.01341 | -0.0252 | 86.1074
10 | 1.1957 | 0.01412 | -0.0235 | 84.6813
10.5 | 1.2206 | 0.01508 | -0.0192 | 80.9416
11 | 1.2474 | 0.01619 | -0.0158 | 77.0476
11.5 | 1.2758 | 0.01743 | -0.0131 | 73.1956
12 | 1.302 | 0.01895 | -0.0106 | 68.7071
12.5 | 1.3242 | 0.02088 | -0.0081 | 63.4195
13 | 1.3501 | 0.02267 | -0.0062 | 59.5545
13.5 | 1.3749 | 0.02466 | -0.0045 | 55.7543
14 | 1.3952 | 0.02707 | -0.0028 | 51.5405
14.5 | 1.4067 | 0.0303 | -0.001 | 46.4257
15 | 1.4255 | 0.03309 | 0.0002 | 43.0795
15.5 | 1.443 | 0.0361 | 0.001 | 39.9723
16 | 1.4575 | 0.0396 | 0.0016 | 36.8056
16.5 | 1.4711 | 0.04336 | 0.0019 | 33.9276
17 | 1.4817 | 0.04761 | 0.0019 | 31.1216
17.5 | 1.4841 | 0.05303 | 0.0014 | 27.986
18 | 1.4801 | 0.0595 | 0.0002 | 24.8756
18.5 | 1.4885 | 0.06475 | -0.0011 | 22.9884
19 | 1.4899 | 0.07111 | -0.003 | 20.952
19.5 | 1.4907 | 0.07781 | -0.0053 | 19.1582
20 | 1.4858 | 0.08561 | -0.0084 | 17.3554

## 51. Re 2M Mach 0.10 (1)
BIGFOIL.COM POLAR EXPORT
NACA63-215 a=0.5
NACA63-215 a=0.5 |  |  |  | Cl Max: | 1.317 | at alpha= | 13 | deg
JavaFoil+Calcfoil stall+Eppler ext transition |  |  |  | L/D Max: | 119.321 | at alpha= | 6 | deg
Re: | 2000000 |  |  | Cd Min: | 0.0058 | at alpha= | -1.5 | deg
Mach: | 0.1 |  |  | Cl=0 at alpha= | -1.3033 | deg
|  |  |  | @ Cl=0.1, Cd= | 0.0058113
|  |  |  | @ Cl=0.4, Cd= | 0.006036
|  |  |  | @ Cl=0.6, Cd= | 0.00633
alpha (deg) | Cl | Cd | Cm | Cl/Cd
-18 | -0.855 | 0.14138 | -0.004 | -6.046
-17.5 | -0.88 | 0.13004 | -0.004 | -6.767
-17 | -0.902 | 0.12213 | -0.005 | -7.385
-16.5 | -0.922 | 0.11385 | -0.005 | -8.1
-16 | -0.931 | 0.10896 | -0.005 | -8.541
-15.5 | -0.942 | 0.09868 | -0.006 | -9.544
-15 | -0.956 | 0.08573 | -0.007 | -11.148
-14.5 | -1 | 0.05737 | -0.008 | -17.425
-14 | -1.024 | 0.04248 | -0.009 | -24.102
-13.5 | -1.036 | 0.03364 | -0.01 | -30.804
-13 | -1.042 | 0.02716 | -0.011 | -38.362
-12.5 | -1.04 | 0.02263 | -0.012 | -45.979
-12 | -1.029 | 0.02 | -0.012 | -51.447
-11.5 | -1.013 | 0.01787 | -0.013 | -56.669
-11 | -0.989 | 0.01657 | -0.013 | -59.726
-10.5 | -0.963 | 0.01521 | -0.014 | -63.328
-10 | -0.933 | 0.0141 | -0.015 | -66.15
-9.5 | -0.898 | 0.01328 | -0.015 | -67.64
-9 | -0.86 | 0.01251 | -0.016 | -68.724
-8.5 | -0.819 | 0.01187 | -0.016 | -68.997
-8 | -0.778 | 0.01118 | -0.017 | -69.577
-7.5 | -0.727 | 0.01066 | -0.018 | -68.167
-7 | -0.674 | 0.01032 | -0.018 | -65.334
-6.5 | -0.619 | 0.00985 | -0.019 | -62.801
-6 | -0.562 | 0.0095 | -0.019 | -59.201
-5.5 | -0.505 | 0.00917 | -0.02 | -55.07
-5 | -0.447 | 0.00893 | -0.02 | -50.012
-4.5 | -0.388 | 0.00864 | -0.021 | -44.849
-4 | -0.328 | 0.00621 | -0.022 | -52.819
-3.5 | -0.268 | 0.00605 | -0.022 | -44.251
-3 | -0.207 | 0.00594 | -0.023 | -34.88
-2.5 | -0.146 | 0.00588 | -0.023 | -24.901
-2 | -0.085 | 0.00584 | -0.024 | -14.646
-1.5 | -0.024 | 0.0058 | -0.024 | -4.212
-1 | 0.037 | 0.0058 | -0.025 | 6.346
-0.5 | 0.098 | 0.00581 | -0.026 | 16.871
0 | 0.159 | 0.00585 | -0.026 | 27.241
0.5 | 0.22 | 0.00587 | -0.027 | 37.544
1 | 0.282 | 0.0059 | -0.027 | 47.774
1.5 | 0.343 | 0.00596 | -0.028 | 57.562
2 | 0.403 | 0.00604 | -0.029 | 66.753
2.5 | 0.464 | 0.00614 | -0.029 | 75.518
3 | 0.525 | 0.00622 | -0.03 | 84.331
3.5 | 0.585 | 0.00632 | -0.03 | 92.576
4 | 0.645 | 0.00636 | -0.031 | 101.356
4.5 | 0.704 | 0.00653 | -0.031 | 107.868
5 | 0.763 | 0.00669 | -0.032 | 114.019
5.5 | 0.821 | 0.00694 | -0.033 | 118.199
6 | 0.878 | 0.00736 | -0.033 | 119.321
6.5 | 0.918 | 0.01183 | -0.033 | 77.597
7 | 0.968 | 0.01245 | -0.034 | 77.768
7.5 | 1.016 | 0.01315 | -0.034 | 77.273
8 | 1.062 | 0.01388 | -0.034 | 76.502
8.5 | 1.106 | 0.01459 | -0.035 | 75.756
9 | 1.146 | 0.01549 | -0.035 | 73.969
9.5 | 1.184 | 0.01638 | -0.036 | 72.262
10 | 1.218 | 0.01743 | -0.036 | 69.904
10.5 | 1.248 | 0.01854 | -0.037 | 67.317
11 | 1.272 | 0.01974 | -0.037 | 64.399
11.5 | 1.29 | 0.02121 | -0.037 | 60.821
12 | 1.305 | 0.02262 | -0.038 | 57.674
12.5 | 1.314 | 0.02416 | -0.038 | 54.368
13 | 1.317 | 0.02596 | -0.038 | 50.734
13.5 | 1.317 | 0.02781 | -0.039 | 47.337
14 | 1.31 | 0.03027 | -0.039 | 43.262
14.5 | 1.298 | 0.03297 | -0.039 | 39.382
15 | 1.28 | 0.03661 | -0.039 | 34.974
15.5 | 1.259 | 0.04043 | -0.04 | 31.151
16 | 1.233 | 0.04497 | -0.04 | 27.426
16.5 | 1.195 | 0.05427 | -0.039 | 22.013
17 | 1.157 | 0.06333 | -0.039 | 18.262
17.5 | 1.08 | 0.09357 | -0.035 | 11.544
18 | 1.02 | 0.11857 | -0.032 | 8.605

## 52. Re 2M Mach 0.10 (2)
BIGFOIL.COM POLAR EXPORT
NACA63-215 a=0.5
NACA63-215 a=0.5 |  |  |  | Cl Max: | 1.4744 | at alpha= | 18.5 | deg
XFOIL ncrit=9 |  |  |  | L/D Max: | 113.383 | at alpha= | 4.5 | deg
Re: | 2000000 |  |  | Cd Min: | 0.1151 | at alpha= | -20 | deg
Mach: | 0.1 |  |  | Cl=0 at alpha= | -1.3078 | deg
|  |  |  | @ Cl=0.1, Cd= | 0.0052093
|  |  |  | @ Cl=0.4, Cd= | 0.0052403
|  |  |  | @ Cl=0.6, Cd= | 0.0056009
alpha (deg) | Cl | Cd | Cm | Cl/Cd
-20 | -1.1356 | 0.1151 | -0.0068 | -9.8662
-19.5 | -1.1862 | 0.09715 | -0.0181 | -12.21
-19 | -1.2362 | 0.0806 | -0.028 | -15.3375
-18.5 | -1.251 | 0.07063 | -0.0338 | -17.712
-18 | -1.2643 | 0.06156 | -0.0386 | -20.5377
-17.5 | -1.2791 | 0.05303 | -0.0425 | -24.1203
-17 | -1.2848 | 0.04626 | -0.0451 | -27.7735
-16.5 | -1.2886 | 0.04025 | -0.0468 | -32.0149
-16 | -1.2839 | 0.03551 | -0.0475 | -36.156
-15.5 | -1.2773 | 0.03129 | -0.0475 | -40.8213
-15 | -1.2621 | 0.02811 | -0.0469 | -44.8986
-14.5 | -1.2465 | 0.02524 | -0.0458 | -49.3859
-14 | -1.225 | 0.02304 | -0.0442 | -53.1684
-13.5 | -1.2075 | 0.02081 | -0.0421 | -58.025
-13 | -1.2079 | 0.0187 | -0.0358 | -64.5936
-12.5 | -1.1854 | 0.01754 | -0.0314 | -67.5827
-12 | -1.1477 | 0.01658 | -0.0292 | -69.222
-11.5 | -1.1057 | 0.01568 | -0.0275 | -70.5166
-11 | -1.0604 | 0.01489 | -0.0263 | -71.2156
-10.5 | -1.0125 | 0.01419 | -0.0254 | -71.3531
-10 | -0.9666 | 0.01319 | -0.0242 | -73.2828
-9 | -0.8635 | 0.01198 | -0.0234 | -72.0785
-8.5 | -0.8105 | 0.01143 | -0.0231 | -70.9099
-8 | -0.7575 | 0.01085 | -0.0228 | -69.8157
-7.5 | -0.7025 | 0.01043 | -0.0228 | -67.3538
-7 | -0.6478 | 0.00992 | -0.0228 | -65.3024
-6.5 | -0.5918 | 0.00956 | -0.023 | -61.9038
-6 | -0.5358 | 0.00913 | -0.0231 | -58.6857
-5.5 | -0.4794 | 0.00876 | -0.0234 | -54.726
-5 | -0.4231 | 0.0083 | -0.0236 | -50.9759
-4.5 | -0.3671 | 0.00777 | -0.0239 | -47.2458
-4 | -0.3111 | 0.00717 | -0.0242 | -43.3891
-3.5 | -0.2556 | 0.00645 | -0.0246 | -39.6279
-3 | -0.1994 | 0.00582 | -0.025 | -34.2612
-2.5 | -0.141 | 0.00556 | -0.0256 | -25.3597
-1.5 | -0.0228 | 0.00532 | -0.0269 | -4.2857
-1 | 0.0365 | 0.00528 | -0.0275 | 6.9129
-0.5 | 0.096 | 0.00521 | -0.0282 | 18.4261
0 | 0.1554 | 0.0052 | -0.0288 | 29.8846
0.5 | 0.2149 | 0.00517 | -0.0295 | 41.5667
1 | 0.2743 | 0.00518 | -0.0302 | 52.9537
1.5 | 0.3335 | 0.00521 | -0.0308 | 64.0115
2 | 0.3929 | 0.00523 | -0.0315 | 75.1243
3 | 0.5106 | 0.0054 | -0.0327 | 94.5556
3.5 | 0.5693 | 0.0055 | -0.0333 | 103.5091
4 | 0.6271 | 0.00569 | -0.0337 | 110.2109
4.5 | 0.6837 | 0.00603 | -0.0341 | 113.3831
5 | 0.7384 | 0.00657 | -0.0342 | 112.3896
5.5 | 0.7891 | 0.00751 | -0.0338 | 105.0732
6 | 0.8375 | 0.00855 | -0.0332 | 97.9532
6.5 | 0.8862 | 0.00944 | -0.0325 | 93.8771
7 | 0.9348 | 0.01021 | -0.0317 | 91.5573
7.5 | 0.9812 | 0.01101 | -0.0305 | 89.119
8 | 1.0275 | 0.0117 | -0.0293 | 87.8205
8.5 | 1.0722 | 0.01229 | -0.0277 | 87.2417
9 | 1.1105 | 0.01276 | -0.0247 | 87.0298
9.5 | 1.1588 | 0.01357 | -0.0243 | 85.3943
10 | 1.1958 | 0.01432 | -0.0217 | 83.5056
10.5 | 1.2176 | 0.01547 | -0.0171 | 78.7072
11 | 1.247 | 0.01658 | -0.0142 | 75.2111
11.5 | 1.2752 | 0.01795 | -0.0115 | 71.0418
12 | 1.2999 | 0.01967 | -0.0089 | 66.0854
12.5 | 1.3237 | 0.02159 | -0.0066 | 61.3108
13 | 1.3487 | 0.02355 | -0.0046 | 57.2696
13.5 | 1.3723 | 0.02571 | -0.0029 | 53.3761
14 | 1.3903 | 0.02842 | -0.0012 | 48.9198
14.5 | 1.4019 | 0.03178 | 0.0005 | 44.1126
15 | 1.4214 | 0.03463 | 0.0015 | 41.0453
15.5 | 1.4376 | 0.03794 | 0.0023 | 37.8914
16 | 1.4509 | 0.04171 | 0.0028 | 34.7854
16.5 | 1.4624 | 0.04588 | 0.003 | 31.8745
17 | 1.4699 | 0.05068 | 0.0027 | 29.0036
17.5 | 1.4624 | 0.0575 | 0.0017 | 25.433
18 | 1.4692 | 0.06297 | 0.0005 | 23.3317
18.5 | 1.4744 | 0.06885 | -0.0011 | 21.4147
19 | 1.4733 | 0.07586 | -0.0035 | 19.4213
19.5 | 1.4702 | 0.08338 | -0.0063 | 17.6325
20 | 1.4632 | 0.09184 | -0.01 | 15.9321

## 53. Re 2M Mach 0.25 (1)
BIGFOIL.COM POLAR EXPORT
NACA63-215 a=0.5
NACA63-215 a=0.5 |  |  |  | Cl Max: | 1.264 | at alpha= | 11.5 | deg
JavaFoil+Calcfoil stall+Eppler ext transition |  |  |  | L/D Max: | 117.553 | at alpha= | 5.5 | deg
Re: | 2000000 |  |  | Cd Min: | 0.00586 | at alpha= | -2 | deg
Mach: | 0.25 |  |  | Cl=0 at alpha= | -1.3016 | deg
|  |  |  | @ Cl=0.1, Cd= | 0.0058698
|  |  |  | @ Cl=0.4, Cd= | 0.0060719
|  |  |  | @ Cl=0.6, Cd= | 0.0064085
alpha (deg) | Cl | Cd | Cm | Cl/Cd
-16.5 | -0.68 | 0.13628 | -0.004 | -4.991
-16 | -0.72 | 0.12707 | -0.004 | -5.662
-15.5 | -0.753 | 0.11858 | -0.005 | -6.351
-15 | -0.781 | 0.11042 | -0.005 | -7.075
-14.5 | -0.806 | 0.10408 | -0.006 | -7.74
-14 | -0.827 | 0.09558 | -0.006 | -8.648
-13.5 | -0.842 | 0.08813 | -0.007 | -9.556
-13 | -0.857 | 0.07838 | -0.008 | -10.928
-12.5 | -0.925 | 0.04274 | -0.011 | -21.638
-12 | -0.962 | 0.02745 | -0.012 | -35.028
-11.5 | -0.967 | 0.02252 | -0.013 | -42.933
-11 | -0.962 | 0.01906 | -0.014 | -50.496
-10.5 | -0.947 | 0.01708 | -0.014 | -55.456
-10 | -0.925 | 0.01556 | -0.015 | -59.439
-9.5 | -0.897 | 0.01432 | -0.016 | -62.66
-9 | -0.864 | 0.0134 | -0.016 | -64.423
-8.5 | -0.826 | 0.01259 | -0.017 | -65.577
-8 | -0.784 | 0.01188 | -0.017 | -65.986
-7.5 | -0.742 | 0.01114 | -0.018 | -66.542
-7 | -0.689 | 0.01062 | -0.019 | -64.896
-6.5 | -0.633 | 0.01018 | -0.019 | -62.207
-6 | -0.576 | 0.00978 | -0.02 | -58.902
-5.5 | -0.518 | 0.00942 | -0.02 | -54.954
-5 | -0.458 | 0.0091 | -0.021 | -50.367
-4.5 | -0.398 | 0.00878 | -0.022 | -45.292
-4 | -0.337 | 0.00631 | -0.022 | -53.378
-3.5 | -0.275 | 0.0061 | -0.023 | -45.112
-3 | -0.213 | 0.00602 | -0.023 | -35.354
-2.5 | -0.15 | 0.00594 | -0.024 | -25.318
-2 | -0.088 | 0.00586 | -0.025 | -14.979
-1.5 | -0.025 | 0.00586 | -0.025 | -4.279
-1 | 0.038 | 0.00586 | -0.026 | 6.459
-0.5 | 0.101 | 0.00587 | -0.026 | 17.168
0 | 0.164 | 0.00591 | -0.027 | 27.689
0.5 | 0.227 | 0.00593 | -0.028 | 38.189
1 | 0.289 | 0.00594 | -0.028 | 48.716
1.5 | 0.352 | 0.00601 | -0.029 | 58.629
2 | 0.414 | 0.00609 | -0.029 | 67.995
2.5 | 0.477 | 0.00619 | -0.03 | 77.028
3 | 0.539 | 0.00632 | -0.03 | 85.339
3.5 | 0.601 | 0.00641 | -0.031 | 93.726
4 | 0.662 | 0.00652 | -0.032 | 101.626
4.5 | 0.723 | 0.00666 | -0.032 | 108.598
5 | 0.783 | 0.00684 | -0.033 | 114.553
5.5 | 0.842 | 0.00717 | -0.033 | 117.553
6 | 0.901 | 0.00771 | -0.034 | 116.757
6.5 | 0.937 | 0.0124 | -0.034 | 75.575
7 | 0.988 | 0.01311 | -0.034 | 75.352
7.5 | 1.035 | 0.01389 | -0.035 | 74.539
8 | 1.08 | 0.01468 | -0.035 | 73.554
8.5 | 1.122 | 0.01557 | -0.036 | 72.051
9 | 1.159 | 0.01655 | -0.036 | 70.034
9.5 | 1.193 | 0.01765 | -0.037 | 67.584
10 | 1.222 | 0.01889 | -0.037 | 64.696
10.5 | 1.244 | 0.0202 | -0.037 | 61.598
11 | 1.258 | 0.02184 | -0.038 | 57.597
11.5 | 1.264 | 0.02354 | -0.038 | 53.681
12 | 1.262 | 0.02555 | -0.038 | 49.394
12.5 | 1.253 | 0.0276 | -0.039 | 45.392
13 | 1.234 | 0.02991 | -0.039 | 41.275
13.5 | 1.207 | 0.03294 | -0.039 | 36.65
14 | 1.171 | 0.03688 | -0.039 | 31.741
14.5 | 1.122 | 0.04264 | -0.039 | 26.322
15 | 1.03 | 0.06632 | -0.036 | 15.527
15.5 | 0.915 | 0.11116 | -0.027 | 8.235
16 | 0.86 | 0.12254 | -0.026 | 7.016
16.5 | 0.8 | 0.13538 | -0.023 | 5.913

## 54. Re 2M Mach 0.25 (2)
BIGFOIL.COM POLAR EXPORT
NACA63-215 a=0.5
NACA63-215 a=0.5 |  |  |  | Cl Max: | 1.3975 | at alpha= | 16 | deg
XFOIL ncrit=9 |  |  |  | L/D Max: | 114.378 | at alpha= | 4.5 | deg
Re: | 2000000 |  |  | Cd Min: | 0.1363 | at alpha= | 20 | deg
Mach: | 0.25 |  |  | Cl=0 at alpha= | -1.3089 | deg
|  |  |  | @ Cl=0.1, Cd= | 0.0053132
|  |  |  | @ Cl=0.4, Cd= | 0.0053157
|  |  |  | @ Cl=0.6, Cd= | 0.0056427
alpha (deg) | Cl | Cd | Cm | Cl/Cd
-18 | -0.938 | 0.12886 | -0.0016 | -7.2792
-17.5 | -0.9991 | 0.10763 | -0.0153 | -9.2827
-17 | -1.0467 | 0.09011 | -0.0266 | -11.6158
-16.5 | -1.0887 | 0.07485 | -0.0363 | -14.5451
-16 | -1.1164 | 0.06304 | -0.0432 | -17.7094
-15.5 | -1.1387 | 0.05308 | -0.0483 | -21.4525
-15 | -1.1503 | 0.04532 | -0.0515 | -25.3817
-14.5 | -1.1597 | 0.03848 | -0.0534 | -30.1377
-14 | -1.1568 | 0.03335 | -0.0539 | -34.6867
-13 | -1.1364 | 0.02547 | -0.0527 | -44.6172
-12.5 | -1.1397 | 0.02186 | -0.0487 | -52.1363
-12 | -1.1291 | 0.01954 | -0.0443 | -57.784
-11.5 | -1.1117 | 0.01807 | -0.0388 | -61.5219
-11 | -1.0782 | 0.01685 | -0.0353 | -63.9881
-10.5 | -1.0371 | 0.01567 | -0.0327 | -66.1838
-10 | -0.9907 | 0.01469 | -0.0307 | -67.4404
-9.5 | -0.9439 | 0.01359 | -0.0289 | -69.4555
-8.5 | -0.8378 | 0.0121 | -0.0268 | -69.2397
-8 | -0.783 | 0.01143 | -0.0261 | -68.5039
-7 | -0.6696 | 0.01039 | -0.0253 | -64.4466
-6.5 | -0.6126 | 0.00982 | -0.025 | -62.3829
-6 | -0.5541 | 0.00942 | -0.0249 | -58.8217
-5.5 | -0.4954 | 0.00902 | -0.025 | -54.9224
-4.5 | -0.3788 | 0.00801 | -0.0252 | -47.2909
-4 | -0.3209 | 0.00742 | -0.0254 | -43.248
-3.5 | -0.2635 | 0.00667 | -0.0257 | -39.5052
-3 | -0.206 | 0.00594 | -0.026 | -34.6801
-2.5 | -0.1457 | 0.00565 | -0.0265 | -25.7876
-2 | -0.0848 | 0.00547 | -0.0271 | -15.5027
-1.5 | -0.0235 | 0.00539 | -0.0277 | -4.3599
-1 | 0.038 | 0.00533 | -0.0284 | 7.1295
0.5 | 0.2224 | 0.00528 | -0.0304 | 42.1212
1 | 0.284 | 0.00526 | -0.0311 | 53.9924
1.5 | 0.3454 | 0.00528 | -0.0318 | 65.4167
2 | 0.4066 | 0.00532 | -0.0324 | 76.4286
3 | 0.5287 | 0.00547 | -0.0336 | 96.6545
3.5 | 0.5896 | 0.00559 | -0.0341 | 105.4741
4.5 | 0.708 | 0.00619 | -0.0347 | 114.378
5 | 0.7634 | 0.00686 | -0.0345 | 111.2828
5.5 | 0.8143 | 0.00792 | -0.0338 | 102.8157
6 | 0.8628 | 0.00904 | -0.0327 | 95.4425
6.5 | 0.9119 | 0.00997 | -0.0315 | 91.4644
7 | 0.9598 | 0.01084 | -0.0301 | 88.5424
7.5 | 1.0066 | 0.01165 | -0.0284 | 86.4034
8 | 1.0527 | 0.01233 | -0.0264 | 85.3771
8.5 | 1.0947 | 0.01302 | -0.0237 | 84.0783
9.5 | 1.1607 | 0.01471 | -0.016 | 78.9055
10 | 1.1877 | 0.01608 | -0.0123 | 73.8619
10.5 | 1.2156 | 0.01765 | -0.0091 | 68.8725
11 | 1.2442 | 0.01937 | -0.0064 | 64.2334
11.5 | 1.2679 | 0.02155 | -0.0036 | 58.8353
12 | 1.2905 | 0.02395 | -0.0012 | 53.8831
12.5 | 1.3145 | 0.02639 | 0.0009 | 49.8105
13 | 1.3341 | 0.02929 | 0.0029 | 45.548
13.5 | 1.3451 | 0.03303 | 0.0047 | 40.7236
14 | 1.3613 | 0.03656 | 0.006 | 37.2347
14.5 | 1.3729 | 0.04077 | 0.0069 | 33.6743
15 | 1.3873 | 0.04497 | 0.0074 | 30.8495
15.5 | 1.3958 | 0.04999 | 0.0073 | 27.9216
16 | 1.3975 | 0.05604 | 0.0067 | 24.9375
16.5 | 1.386 | 0.06404 | 0.0049 | 21.6427
17 | 1.3899 | 0.0706 | 0.0031 | 19.687
17.5 | 1.3825 | 0.07898 | 0.0002 | 17.5044
18 | 1.3711 | 0.08836 | -0.0037 | 15.5172
18.5 | 1.3562 | 0.09875 | -0.0086 | 13.7337
19 | 1.3399 | 0.10981 | -0.0143 | 12.202
19.5 | 1.3152 | 0.12273 | -0.0216 | 10.7162
20 | 1.2895 | 0.1363 | -0.0299 | 9.4607

## 55. Re 2M Mach 0.50 (1)
BIGFOIL.COM POLAR EXPORT
NACA63-215 a=0.5
NACA63-215 a=0.5 |  |  |  | Cl Max: | 1.175 | at alpha= | 20 | deg
JavaFoil+Calcfoil stall+Eppler ext transition |  |  |  | L/D Max: | 117.441 | at alpha= | 5 | deg
Re: | 2000000 |  |  | Cd Min: | 0.00608 | at alpha= | -1.5 | deg
Mach: | 0.5 |  |  | Cl=0 at alpha= | -1.3 | deg
|  |  |  | @ Cl=0.1, Cd= | 0.0061045
|  |  |  | @ Cl=0.4, Cd= | 0.0063213
|  |  |  | @ Cl=0.6, Cd= | 0.0067551
alpha (deg) | Cl | Cd | Cm | Cl/Cd
-20 | -1.038 | 0.17725 | -0.004 | -5.855
-19.5 | -1.011 | 0.17051 | -0.004 | -5.929
-19 | -0.983 | 0.17096 | -0.004 | -5.749
-18.5 | -0.955 | 0.1627 | -0.004 | -5.868
-18 | -0.927 | 0.15697 | -0.005 | -5.909
-17.5 | -0.9 | 0.1529 | -0.005 | -5.889
-17 | -0.875 | 0.15064 | -0.005 | -5.806
-16.5 | -0.845 | 0.14605 | -0.005 | -5.783
-16 | -0.817 | 0.14006 | -0.005 | -5.831
-15.5 | -0.789 | 0.13487 | -0.006 | -5.853
-15 | -0.762 | 0.13019 | -0.006 | -5.855
-14.5 | -0.734 | 0.12601 | -0.006 | -5.824
-14 | -0.706 | 0.12062 | -0.006 | -5.852
-13.5 | -0.679 | 0.11714 | -0.006 | -5.793
-13 | -0.651 | 0.1125 | -0.007 | -5.789
-12.5 | -0.623 | 0.10702 | -0.007 | -5.824
-12 | -0.595 | 0.09941 | -0.007 | -5.987
-11.5 | -0.568 | 0.09464 | -0.007 | -5.998
-11 | -0.54 | 0.09518 | -0.007 | -5.675
-10.5 | -0.513 | 0.09035 | -0.008 | -5.676
-10 | -0.484 | 0.07758 | -0.007 | -6.243
-9.5 | -0.457 | 0.06619 | -0.008 | -6.912
-9 | -0.43 | 0.06317 | -0.008 | -6.8
-8.5 | -0.582 | 0.05658 | -0.01 | -10.28
-8 | -0.748 | 0.01665 | -0.019 | -44.95
-7.5 | -0.747 | 0.01458 | -0.02 | -51.246
-7 | -0.719 | 0.01335 | -0.02 | -53.871
-6.5 | -0.675 | 0.01234 | -0.021 | -54.675
-6 | -0.624 | 0.01152 | -0.022 | -54.125
-5.5 | -0.57 | 0.01068 | -0.023 | -53.4
-5 | -0.507 | 0.01012 | -0.024 | -50.138
-4.5 | -0.442 | 0.00962 | -0.024 | -45.934
-4 | -0.375 | 0.00926 | -0.025 | -40.46
-3.5 | -0.307 | 0.00645 | -0.026 | -47.558
-3 | -0.238 | 0.00628 | -0.026 | -37.84
-2.5 | -0.168 | 0.00619 | -0.027 | -27.169
-2 | -0.098 | 0.00611 | -0.027 | -16.05
-1.5 | -0.028 | 0.00608 | -0.028 | -4.612
-1 | 0.042 | 0.00608 | -0.029 | 6.954
-0.5 | 0.113 | 0.00611 | -0.029 | 18.43
0 | 0.183 | 0.00615 | -0.03 | 29.762
0.5 | 0.253 | 0.0062 | -0.031 | 40.851
1 | 0.324 | 0.00624 | -0.031 | 51.895
1.5 | 0.394 | 0.00631 | -0.032 | 62.463
2 | 0.463 | 0.00644 | -0.033 | 71.864
2.5 | 0.532 | 0.00659 | -0.033 | 80.803
3 | 0.602 | 0.00676 | -0.034 | 89.073
3.5 | 0.671 | 0.00694 | -0.035 | 96.61
4 | 0.739 | 0.00721 | -0.035 | 102.493
4.5 | 0.806 | 0.00744 | -0.036 | 108.296
5 | 0.866 | 0.00738 | -0.037 | 117.441
5.5 | 0.921 | 0.00907 | -0.037 | 101.513
6 | 0.964 | 0.01445 | -0.037 | 66.684
6.5 | 1.015 | 0.01554 | -0.037 | 65.322
7 | 1.059 | 0.01675 | -0.038 | 63.18
7.5 | 1.092 | 0.01811 | -0.038 | 60.325
8 | 1.112 | 0.01966 | -0.039 | 56.543
8.5 | 1.105 | 0.02195 | -0.039 | 50.318
9 | 1.04 | 0.02484 | -0.039 | 41.868
9.5 | 0.599 | 0.06777 | -0.02 | 8.844
10 | 0.626 | 0.07205 | -0.019 | 8.683
10.5 | 0.652 | 0.08645 | -0.019 | 7.547
11 | 0.68 | 0.09062 | -0.019 | 7.499
11.5 | 0.708 | 0.09951 | -0.021 | 7.111
12 | 0.735 | 0.10272 | -0.021 | 7.151
12.5 | 0.761 | 0.10753 | -0.021 | 7.08
13 | 0.791 | 0.11158 | -0.024 | 7.085
13.5 | 0.817 | 0.11613 | -0.023 | 7.031
14 | 0.843 | 0.12103 | -0.024 | 6.969
14.5 | 0.873 | 0.1258 | -0.026 | 6.939
15 | 0.899 | 0.12976 | -0.026 | 6.928
15.5 | 0.926 | 0.13421 | -0.026 | 6.9
16 | 0.954 | 0.14222 | -0.028 | 6.711
16.5 | 0.981 | 0.1465 | -0.028 | 6.699
17 | 1.008 | 0.14937 | -0.029 | 6.751
17.5 | 1.036 | 0.15592 | -0.03 | 6.642
18 | 1.066 | 0.15921 | -0.031 | 6.696
18.5 | 1.091 | 0.16368 | -0.031 | 6.663
19 | 1.117 | 0.17186 | -0.032 | 6.499
19.5 | 1.144 | 0.17618 | -0.032 | 6.495
20 | 1.175 | 0.18368 | -0.034 | 6.397

## 56. Re 2M Mach 0.50 (2)
BIGFOIL.COM POLAR EXPORT
NACA63-215 a=0.5
NACA63-215 a=0.5 |  |  |  | Cl Max: | 1.1657 | at alpha= | 11.5 | deg
XFOIL ncrit=9 |  |  |  | L/D Max: | 117.02 | at alpha= | 4 | deg
Re: | 2000000 |  |  | Cd Min: | 0.17795 | at alpha= | 16.5 | deg
Mach: | 0.5 |  |  | Cl=0 at alpha= | -1.3152 | deg
|  |  |  | @ Cl=0.1, Cd= | 0.00561
|  |  |  | @ Cl=0.4, Cd= | 0.0056412
|  |  |  | @ Cl=0.6, Cd= | 0.005926
alpha (deg) | Cl | Cd | Cm | Cl/Cd
-14 | -0.5954 | 0.14244 | 0.0014 | -4.18
-13.5 | -0.5928 | 0.13141 | -0.0052 | -4.5111
-13 | -0.6014 | 0.1184 | -0.0131 | -5.0794
-12 | -0.6885 | 0.08297 | -0.0362 | -8.2982
-11.5 | -0.7238 | 0.06791 | -0.0469 | -10.6582
-11 | -0.7593 | 0.05487 | -0.056 | -13.8382
-10.5 | -0.7917 | 0.04417 | -0.0623 | -17.9239
-10 | -0.8172 | 0.03551 | -0.0657 | -23.0132
-9.5 | -0.8349 | 0.02863 | -0.0659 | -29.1617
-9 | -0.8424 | 0.02329 | -0.0632 | -36.17
-8.5 | -0.8406 | 0.01925 | -0.0582 | -43.6675
-8 | -0.8348 | 0.01651 | -0.0504 | -50.5633
-7.5 | -0.8019 | 0.01448 | -0.0445 | -55.3798
-7 | -0.7547 | 0.01281 | -0.0402 | -58.9149
-6.5 | -0.6957 | 0.01172 | -0.0372 | -59.3601
-6 | -0.6322 | 0.01086 | -0.0351 | -58.2136
-5.5 | -0.5661 | 0.01014 | -0.0336 | -55.8284
-5 | -0.499 | 0.00954 | -0.0324 | -52.3061
-4.5 | -0.4308 | 0.00902 | -0.0317 | -47.7605
-4 | -0.3639 | 0.0084 | -0.0312 | -43.3214
-3.5 | -0.2978 | 0.00767 | -0.0308 | -38.8266
-3 | -0.2336 | 0.00669 | -0.0307 | -34.9178
-2.5 | -0.1667 | 0.00602 | -0.0308 | -27.691
-2 | -0.0969 | 0.00576 | -0.0312 | -16.8229
-1.5 | -0.0262 | 0.00568 | -0.0318 | -4.6127
-1 | 0.0447 | 0.00561 | -0.0324 | 7.9679
-0.5 | 0.1153 | 0.00561 | -0.0331 | 20.5526
0 | 0.1863 | 0.00557 | -0.0338 | 33.447
0.5 | 0.2569 | 0.00559 | -0.0345 | 45.9571
1 | 0.3277 | 0.0056 | -0.0352 | 58.5179
1.5 | 0.3986 | 0.00564 | -0.0359 | 70.6738
2 | 0.4693 | 0.0057 | -0.0365 | 82.3333
2.5 | 0.5401 | 0.00579 | -0.037 | 93.2815
3.5 | 0.681 | 0.00611 | -0.0374 | 111.4566
4 | 0.7501 | 0.00641 | -0.0373 | 117.0203
4.5 | 0.8148 | 0.00706 | -0.0365 | 115.4108
5 | 0.8671 | 0.00844 | -0.0341 | 102.737
5.5 | 0.9123 | 0.00994 | -0.0306 | 91.7807
6 | 0.9535 | 0.01127 | -0.0263 | 84.6051
6.5 | 0.9766 | 0.01265 | -0.0191 | 77.2016
7 | 1.0011 | 0.01424 | -0.013 | 70.302
7.5 | 1.0309 | 0.01602 | -0.0081 | 64.3508
8 | 1.0587 | 0.01806 | -0.0034 | 58.6213
9 | 1.1188 | 0.02337 | 0.0029 | 47.8733
9.5 | 1.1397 | 0.0268 | 0.0063 | 42.5261
10 | 1.1506 | 0.03112 | 0.0094 | 36.973
10.5 | 1.1598 | 0.0359 | 0.0119 | 32.3064
11 | 1.1648 | 0.04142 | 0.0137 | 28.1217
11.5 | 1.1657 | 0.04773 | 0.0147 | 24.4228
12 | 1.1574 | 0.05533 | 0.0144 | 20.9181
12.5 | 1.1389 | 0.06456 | 0.0125 | 17.641
13 | 1.1144 | 0.07535 | 0.0085 | 14.7896
13.5 | 1.0868 | 0.08756 | 0.0025 | 12.4121
14 | 1.0624 | 0.10046 | -0.0049 | 10.5754
14.5 | 1.0366 | 0.11448 | -0.0136 | 9.0549
15 | 1.0137 | 0.12882 | -0.0229 | 7.8691
15.5 | 0.9919 | 0.14365 | -0.0327 | 6.905
16 | 0.9711 | 0.15889 | -0.0429 | 6.1118
16.5 | 0.9374 | 0.17795 | -0.0557 | 5.2678

## 57. Re 3M Mach 0.00 (1)
BIGFOIL.COM POLAR EXPORT
NACA63-215 a=0.5
NACA63-215 a=0.5 |  |  |  | Cl Max: | 1.334 | at alpha= | 13.5 | deg
JavaFoil+Calcfoil stall+Eppler ext transition |  |  |  | L/D Max: | 117.399 | at alpha= | 5.5 | deg
Re: | 3000000 |  |  | Cd Min: | 0.00552 | at alpha= | -1 | deg
Mach: | 0 |  |  | Cl=0 at alpha= | -1.3033 | deg
|  |  |  | @ Cl=0.1, Cd= | 0.0055413
|  |  |  | @ Cl=0.4, Cd= | 0.0057193
|  |  |  | @ Cl=0.6, Cd= | 0.006076
alpha (deg) | Cl | Cd | Cm | Cl/Cd
-19 | -0.856 | 0.14306 | -0.004 | -5.987
-18.5 | -0.88 | 0.13491 | -0.004 | -6.52
-18 | -0.9 | 0.12917 | -0.004 | -6.97
-17.5 | -0.928 | 0.11375 | -0.005 | -8.157
-17 | -0.952 | 0.10274 | -0.005 | -9.263
-16.5 | -0.983 | 0.08597 | -0.006 | -11.43
-16 | -1.017 | 0.06472 | -0.007 | -15.717
-15.5 | -1.034 | 0.05402 | -0.008 | -19.144
-15 | -1.052 | 0.04314 | -0.009 | -24.393
-14.5 | -1.068 | 0.03421 | -0.009 | -31.211
-14 | -1.074 | 0.02849 | -0.01 | -37.714
-13.5 | -1.071 | 0.02529 | -0.011 | -42.372
-13 | -1.068 | 0.02159 | -0.011 | -49.48
-12.5 | -1.058 | 0.01928 | -0.012 | -54.842
-12 | -1.042 | 0.01738 | -0.012 | -59.982
-11.5 | -1.023 | 0.01579 | -0.013 | -64.754
-11 | -0.999 | 0.01453 | -0.013 | -68.706
-10.5 | -0.97 | 0.01358 | -0.014 | -71.44
-10 | -0.938 | 0.0127 | -0.015 | -73.844
-9.5 | -0.902 | 0.01205 | -0.015 | -74.857
-9 | -0.864 | 0.01103 | -0.016 | -78.36
-8.5 | -0.824 | 0.01078 | -0.017 | -76.413
-8 | -0.775 | 0.01033 | -0.017 | -75.032
-7.5 | -0.724 | 0.00992 | -0.018 | -72.984
-7 | -0.671 | 0.0095 | -0.018 | -70.67
-6.5 | -0.616 | 0.00916 | -0.019 | -67.224
-6 | -0.56 | 0.00884 | -0.019 | -63.317
-5.5 | -0.503 | 0.00858 | -0.02 | -58.609
-5 | -0.444 | 0.00832 | -0.02 | -53.407
-4.5 | -0.386 | 0.00811 | -0.021 | -47.529
-4 | -0.326 | 0.00619 | -0.022 | -52.739
-3.5 | -0.266 | 0.00579 | -0.022 | -46.009
-3 | -0.206 | 0.00565 | -0.023 | -36.475
-2.5 | -0.146 | 0.00563 | -0.023 | -25.875
-2 | -0.085 | 0.00556 | -0.024 | -15.307
-1.5 | -0.024 | 0.00556 | -0.024 | -4.372
-1 | 0.037 | 0.00552 | -0.025 | 6.635
-0.5 | 0.098 | 0.00554 | -0.026 | 17.607
0 | 0.158 | 0.00558 | -0.026 | 28.426
0.5 | 0.219 | 0.00559 | -0.027 | 39.246
1 | 0.28 | 0.00561 | -0.027 | 49.968
1.5 | 0.341 | 0.00568 | -0.028 | 60.105
2 | 0.401 | 0.00572 | -0.028 | 70.108
2.5 | 0.462 | 0.00584 | -0.029 | 79.062
3 | 0.522 | 0.00595 | -0.03 | 87.791
3.5 | 0.582 | 0.00604 | -0.03 | 96.32
4 | 0.642 | 0.00616 | -0.031 | 104.222
4.5 | 0.701 | 0.00635 | -0.031 | 110.453
5 | 0.759 | 0.00652 | -0.032 | 116.44
5.5 | 0.817 | 0.00696 | -0.032 | 117.399
6 | 0.874 | 0.00775 | -0.033 | 112.687
6.5 | 0.918 | 0.0109 | -0.033 | 84.177
7 | 0.968 | 0.01143 | -0.034 | 84.69
7.5 | 1.016 | 0.01206 | -0.034 | 84.252
8 | 1.062 | 0.01267 | -0.034 | 83.855
8.5 | 1.106 | 0.01333 | -0.035 | 82.98
9 | 1.148 | 0.01409 | -0.035 | 81.452
9.5 | 1.186 | 0.0149 | -0.036 | 79.595
10 | 1.221 | 0.01577 | -0.036 | 77.433
10.5 | 1.252 | 0.01682 | -0.037 | 74.423
11 | 1.277 | 0.01787 | -0.037 | 71.47
11.5 | 1.298 | 0.01905 | -0.037 | 68.123
12 | 1.314 | 0.02036 | -0.038 | 64.516
12.5 | 1.325 | 0.0218 | -0.038 | 60.792
13 | 1.332 | 0.02327 | -0.038 | 57.262
13.5 | 1.334 | 0.02496 | -0.039 | 53.474
14 | 1.332 | 0.02661 | -0.039 | 50.057
14.5 | 1.324 | 0.02915 | -0.039 | 45.415
15 | 1.311 | 0.03214 | -0.04 | 40.795
15.5 | 1.296 | 0.03469 | -0.04 | 37.366
16 | 1.276 | 0.03819 | -0.04 | 33.416
16.5 | 1.252 | 0.04235 | -0.04 | 29.562
17 | 1.225 | 0.047 | -0.04 | 26.061
17.5 | 1.188 | 0.05463 | -0.04 | 21.751
18 | 1.143 | 0.0659 | -0.039 | 17.339
18.5 | 1.081 | 0.08861 | -0.037 | 12.196

## 58. Re 3M Mach 0.00 (2)
BIGFOIL.COM POLAR EXPORT
NACA63-215 a=0.5
NACA63-215 a=0.5 |  |  |  | Cl Max: | 1.5711 | at alpha= | 19 | deg
XFOIL ncrit=9 |  |  |  | L/D Max: | 114.519 | at alpha= | 4.5 | deg
Re: | 3000000 |  |  | Cd Min: | 0.0734 | at alpha= | 20 | deg
Mach: | 0 |  |  | Cl=0 at alpha= | -1.3088 | deg
|  |  |  | @ Cl=0.1, Cd= | 0.0047693
|  |  |  | @ Cl=0.4, Cd= | 0.00483
|  |  |  | @ Cl=0.6, Cd= | 0.0053221
alpha (deg) | Cl | Cd | Cm | Cl/Cd
-20 | -1.3846 | 0.06974 | -0.0333 | -19.8537
-19.5 | -1.4117 | 0.05918 | -0.0387 | -23.8543
-19 | -1.4169 | 0.05221 | -0.0418 | -27.1385
-18.5 | -1.4174 | 0.04623 | -0.044 | -30.6597
-18 | -1.4107 | 0.04147 | -0.0453 | -34.0174
-17.5 | -1.4034 | 0.03704 | -0.0462 | -37.8888
-17 | -1.3989 | 0.03263 | -0.0465 | -42.8716
-16.5 | -1.3954 | 0.02851 | -0.0459 | -48.9442
-16 | -1.3921 | 0.02478 | -0.0445 | -56.1784
-15.5 | -1.3788 | 0.02215 | -0.0425 | -62.2483
-15 | -1.3616 | 0.02008 | -0.04 | -67.8088
-14.5 | -1.3375 | 0.01874 | -0.0374 | -71.3714
-14 | -1.3215 | 0.01767 | -0.0324 | -74.7878
-13.5 | -1.2941 | 0.01674 | -0.0287 | -77.3059
-13 | -1.2555 | 0.01589 | -0.0268 | -79.012
-12.5 | -1.2128 | 0.01514 | -0.0254 | -80.1057
-12 | -1.1671 | 0.01447 | -0.0244 | -80.6565
-11.5 | -1.1228 | 0.01355 | -0.0232 | -82.8635
-11 | -1.075 | 0.01283 | -0.0224 | -83.788
-10.5 | -1.0248 | 0.01224 | -0.0219 | -83.7255
-10 | -0.9731 | 0.01172 | -0.0217 | -83.029
-9.5 | -0.9201 | 0.01128 | -0.0215 | -81.5691
-8.5 | -0.814 | 0.01023 | -0.0213 | -79.5699
-8 | -0.7589 | 0.00988 | -0.0215 | -76.8117
-7.5 | -0.7044 | 0.00941 | -0.0215 | -74.8565
-7 | -0.6486 | 0.00908 | -0.0217 | -71.4317
-6.5 | -0.5927 | 0.00872 | -0.022 | -67.9702
-6 | -0.5359 | 0.00843 | -0.0223 | -63.5706
-5.5 | -0.4793 | 0.0081 | -0.0227 | -59.1728
-5 | -0.4227 | 0.00774 | -0.023 | -54.6124
-4.5 | -0.3663 | 0.00729 | -0.0234 | -50.2469
-4 | -0.3096 | 0.00687 | -0.0238 | -45.0655
-3.5 | -0.2532 | 0.00632 | -0.0243 | -40.0633
-2.5 | -0.1398 | 0.00526 | -0.0254 | -26.5779
-2 | -0.0816 | 0.00503 | -0.026 | -16.2227
-1.5 | -0.0226 | 0.00489 | -0.0267 | -4.6217
-1 | 0.0365 | 0.00485 | -0.0273 | 7.5258
-0.5 | 0.0958 | 0.00477 | -0.028 | 20.0839
0 | 0.155 | 0.00476 | -0.0287 | 32.563
0.5 | 0.2143 | 0.00475 | -0.0294 | 45.1158
1.5 | 0.3326 | 0.00477 | -0.0308 | 69.7275
2 | 0.3916 | 0.00482 | -0.0315 | 81.2448
2.5 | 0.4503 | 0.00489 | -0.0322 | 92.0859
3 | 0.5087 | 0.005 | -0.0328 | 101.74
3.5 | 0.567 | 0.00513 | -0.0334 | 110.5263
4 | 0.6237 | 0.00546 | -0.0338 | 114.2308
4.5 | 0.6791 | 0.00593 | -0.0342 | 114.5194
5 | 0.732 | 0.00668 | -0.0342 | 109.5808
6 | 0.8338 | 0.00835 | -0.0336 | 99.8563
7 | 0.9353 | 0.00965 | -0.0329 | 96.9223
7.5 | 0.9852 | 0.01025 | -0.0323 | 96.1171
8 | 1.0349 | 0.01078 | -0.0317 | 96.0019
8.5 | 1.0839 | 0.01129 | -0.031 | 96.0053
9 | 1.1305 | 0.01182 | -0.0299 | 95.643
10 | 1.2179 | 0.01287 | -0.0267 | 94.6309
10.5 | 1.2594 | 0.01355 | -0.025 | 92.9446
11 | 1.286 | 0.01441 | -0.0208 | 89.2436
11.5 | 1.3115 | 0.01544 | -0.017 | 84.9417
12 | 1.3403 | 0.01657 | -0.0143 | 80.8871
12.5 | 1.3669 | 0.01797 | -0.0116 | 76.0657
13 | 1.3885 | 0.01983 | -0.0089 | 70.0202
13.5 | 1.4155 | 0.02148 | -0.007 | 65.8985
14 | 1.4401 | 0.02339 | -0.0051 | 61.569
14.5 | 1.4618 | 0.02561 | -0.0034 | 57.0793
15 | 1.4818 | 0.02805 | -0.0018 | 52.8271
15.5 | 1.497 | 0.03101 | -0.0003 | 48.2748
16 | 1.5088 | 0.0344 | 0.0009 | 43.8605
16.5 | 1.5263 | 0.03751 | 0.0016 | 40.6905
17 | 1.5416 | 0.04098 | 0.002 | 37.6184
17.5 | 1.5545 | 0.04486 | 0.0021 | 34.6523
18 | 1.5638 | 0.04929 | 0.0019 | 31.7265
18.5 | 1.5701 | 0.05427 | 0.0013 | 28.9313
19 | 1.5711 | 0.06013 | 0.0002 | 26.1284
19.5 | 1.566 | 0.06703 | -0.0016 | 23.3627
20 | 1.5674 | 0.0734 | -0.0036 | 21.3542

## 59. Re 3M Mach 0.10 (1)
BIGFOIL.COM POLAR EXPORT
NACA63-215 a=0.5
NACA63-215 a=0.5 |  |  |  | Cl Max: | 1.323 | at alpha= | 13 | deg
JavaFoil+Calcfoil stall+Eppler ext transition |  |  |  | L/D Max: | 117.414 | at alpha= | 5.5 | deg
Re: | 3000000 |  |  | Cd Min: | 0.00552 | at alpha= | -1 | deg
Mach: | 0.1 |  |  | Cl=0 at alpha= | -1.3033 | deg
|  |  |  | @ Cl=0.1, Cd= | 0.0055413
|  |  |  | @ Cl=0.4, Cd= | 0.0057465
|  |  |  | @ Cl=0.6, Cd= | 0.006085
alpha (deg) | Cl | Cd | Cm | Cl/Cd
-18.5 | -0.835 | 0.14017 | -0.004 | -5.955
-18 | -0.859 | 0.13337 | -0.004 | -6.444
-17.5 | -0.887 | 0.12095 | -0.005 | -7.336
-17 | -0.912 | 0.11094 | -0.005 | -8.222
-16.5 | -0.938 | 0.09992 | -0.006 | -9.386
-16 | -0.952 | 0.09135 | -0.006 | -10.422
-15.5 | -0.981 | 0.07155 | -0.007 | -13.717
-15 | -1.021 | 0.04935 | -0.008 | -20.681
-14.5 | -1.042 | 0.03796 | -0.009 | -27.457
-14 | -1.051 | 0.03195 | -0.01 | -32.892
-13.5 | -1.056 | 0.02679 | -0.011 | -39.414
-13 | -1.056 | 0.02269 | -0.011 | -46.557
-12.5 | -1.049 | 0.01992 | -0.012 | -52.671
-12 | -1.036 | 0.01783 | -0.012 | -58.134
-11.5 | -1.019 | 0.01605 | -0.013 | -63.482
-11 | -0.996 | 0.01493 | -0.014 | -66.697
-10.5 | -0.969 | 0.01381 | -0.014 | -70.137
-10 | -0.938 | 0.01287 | -0.015 | -72.86
-9.5 | -0.903 | 0.0122 | -0.015 | -73.987
-9 | -0.865 | 0.01074 | -0.016 | -80.549
-8.5 | -0.826 | 0.01091 | -0.017 | -75.737
-8 | -0.778 | 0.01037 | -0.017 | -74.984
-7.5 | -0.727 | 0.00996 | -0.018 | -72.993
-7 | -0.674 | 0.00961 | -0.018 | -70.133
-6.5 | -0.619 | 0.00925 | -0.019 | -66.89
-6 | -0.562 | 0.00892 | -0.019 | -63.027
-5.5 | -0.505 | 0.00859 | -0.02 | -58.798
-5 | -0.447 | 0.00834 | -0.02 | -53.572
-4.5 | -0.388 | 0.00812 | -0.021 | -47.702
-4 | -0.328 | 0.00625 | -0.022 | -52.5
-3.5 | -0.268 | 0.0058 | -0.022 | -46.194
-3 | -0.207 | 0.00566 | -0.023 | -36.629
-2.5 | -0.146 | 0.00564 | -0.023 | -25.984
-2 | -0.085 | 0.00556 | -0.024 | -15.364
-1.5 | -0.024 | 0.00556 | -0.024 | -4.391
-1 | 0.037 | 0.00552 | -0.025 | 6.662
-0.5 | 0.098 | 0.00554 | -0.026 | 17.691
0 | 0.159 | 0.00558 | -0.026 | 28.541
0.5 | 0.22 | 0.0056 | -0.027 | 39.408
1 | 0.282 | 0.00561 | -0.027 | 50.214
1.5 | 0.343 | 0.00568 | -0.028 | 60.396
2 | 0.403 | 0.00575 | -0.029 | 70.098
2.5 | 0.464 | 0.00584 | -0.029 | 79.472
3 | 0.525 | 0.00595 | -0.03 | 88.229
3.5 | 0.585 | 0.00605 | -0.03 | 96.689
4 | 0.645 | 0.00619 | -0.031 | 104.225
4.5 | 0.704 | 0.00636 | -0.031 | 110.811
5 | 0.763 | 0.00653 | -0.032 | 116.8
5.5 | 0.821 | 0.00699 | -0.033 | 117.414
6 | 0.878 | 0.00779 | -0.033 | 112.735
6.5 | 0.921 | 0.01099 | -0.033 | 83.842
7 | 0.972 | 0.01154 | -0.034 | 84.178
7.5 | 1.02 | 0.01217 | -0.034 | 83.756
8 | 1.066 | 0.01283 | -0.035 | 83.069
8.5 | 1.11 | 0.01347 | -0.035 | 82.348
9 | 1.15 | 0.0143 | -0.035 | 80.464
9.5 | 1.188 | 0.01511 | -0.036 | 78.671
10 | 1.223 | 0.01607 | -0.036 | 76.115
10.5 | 1.252 | 0.01707 | -0.037 | 73.381
11 | 1.276 | 0.01815 | -0.037 | 70.329
11.5 | 1.295 | 0.01946 | -0.037 | 66.554
12 | 1.31 | 0.02074 | -0.038 | 63.153
12.5 | 1.318 | 0.02228 | -0.038 | 59.174
13 | 1.323 | 0.02389 | -0.039 | 55.358
13.5 | 1.322 | 0.02552 | -0.039 | 51.791
14 | 1.316 | 0.02755 | -0.039 | 47.764
14.5 | 1.305 | 0.0299 | -0.039 | 43.641
15 | 1.288 | 0.033 | -0.04 | 39.023
15.5 | 1.267 | 0.03632 | -0.04 | 34.889
16 | 1.243 | 0.03996 | -0.04 | 31.102
16.5 | 1.21 | 0.04618 | -0.04 | 26.202
17 | 1.177 | 0.05224 | -0.04 | 22.523
17.5 | 1.129 | 0.0636 | -0.039 | 17.758
18 | 1.076 | 0.07811 | -0.038 | 13.782

## 60. Re 3M Mach 0.10 (2)
BIGFOIL.COM POLAR EXPORT
NACA63-215 a=0.5
NACA63-215 a=0.5 |  |  |  | Cl Max: | 1.5546 | at alpha= | 18.5 | deg
XFOIL ncrit=9 |  |  |  | L/D Max: | 114.544 | at alpha= | 4 | deg
Re: | 3000000 |  |  | Cd Min: | 0.08224 | at alpha= | -20 | deg
Mach: | 0.1 |  |  | Cl=0 at alpha= | -1.3098 | deg
|  |  |  | @ Cl=0.1, Cd= | 0.0047794
|  |  |  | @ Cl=0.4, Cd= | 0.004837
|  |  |  | @ Cl=0.6, Cd= | 0.0053148
alpha (deg) | Cl | Cd | Cm | Cl/Cd
-20 | -1.3216 | 0.08224 | -0.0278 | -16.07
-19.5 | -1.3621 | 0.06866 | -0.0356 | -19.8383
-19 | -1.379 | 0.05945 | -0.0403 | -23.196
-18.5 | -1.3858 | 0.05216 | -0.0435 | -26.5683
-18 | -1.3818 | 0.04658 | -0.0456 | -29.6651
-17.5 | -1.3806 | 0.04114 | -0.0471 | -33.5586
-17 | -1.3824 | 0.03575 | -0.048 | -38.6685
-16.5 | -1.3689 | 0.03215 | -0.0481 | -42.5785
-16 | -1.375 | 0.02724 | -0.0472 | -50.4772
-15.5 | -1.3678 | 0.02386 | -0.0455 | -57.3261
-15 | -1.3544 | 0.02128 | -0.0432 | -63.6466
-14.5 | -1.3287 | 0.01957 | -0.0415 | -67.8947
-14 | -1.3136 | 0.01832 | -0.0367 | -71.7031
-13.5 | -1.2956 | 0.01724 | -0.0315 | -75.1508
-13 | -1.2598 | 0.01631 | -0.029 | -77.241
-12.5 | -1.2186 | 0.01548 | -0.0273 | -78.7209
-12 | -1.1737 | 0.01474 | -0.0259 | -79.6269
-11.5 | -1.1278 | 0.01395 | -0.0248 | -80.8459
-11 | -1.0817 | 0.01304 | -0.0236 | -82.9525
-10.5 | -1.0315 | 0.01241 | -0.023 | -83.1185
-10 | -0.9797 | 0.01185 | -0.0225 | -82.6751
-9.5 | -0.9265 | 0.01139 | -0.0223 | -81.3433
-9 | -0.874 | 0.01077 | -0.0219 | -81.1513
-8.5 | -0.8196 | 0.01031 | -0.0219 | -79.4956
-8 | -0.7641 | 0.00994 | -0.0219 | -76.8712
-7.5 | -0.7091 | 0.00948 | -0.0219 | -74.7996
-7 | -0.6529 | 0.00912 | -0.0221 | -71.5899
-6.5 | -0.5965 | 0.00876 | -0.0223 | -68.0936
-6 | -0.5394 | 0.00846 | -0.0226 | -63.7589
-5.5 | -0.4824 | 0.00812 | -0.0229 | -59.4089
-5 | -0.4252 | 0.00778 | -0.0233 | -54.653
-4.5 | -0.3684 | 0.00733 | -0.0236 | -50.2592
-3.5 | -0.2546 | 0.00636 | -0.0245 | -40.0314
-3 | -0.198 | 0.00577 | -0.025 | -34.3154
-2.5 | -0.1406 | 0.00527 | -0.0255 | -26.6793
-2 | -0.082 | 0.00504 | -0.0261 | -16.2698
-1 | 0.0368 | 0.00486 | -0.0275 | 7.572
-0.5 | 0.0964 | 0.00478 | -0.0282 | 20.1674
0 | 0.156 | 0.00477 | -0.0289 | 32.7044
0.5 | 0.2157 | 0.00476 | -0.0296 | 45.3151
1 | 0.2753 | 0.00476 | -0.0303 | 57.8361
1.5 | 0.3348 | 0.00478 | -0.031 | 70.0418
2 | 0.3941 | 0.00483 | -0.0317 | 81.5942
2.5 | 0.4532 | 0.0049 | -0.0323 | 92.4898
3 | 0.512 | 0.00502 | -0.033 | 101.992
3.5 | 0.5707 | 0.00514 | -0.0336 | 111.0311
4 | 0.6277 | 0.00548 | -0.034 | 114.5438
4.5 | 0.6834 | 0.00597 | -0.0343 | 114.4724
5 | 0.7365 | 0.00672 | -0.0343 | 109.5982
5.5 | 0.7877 | 0.00761 | -0.034 | 103.5085
6 | 0.8387 | 0.0084 | -0.0336 | 99.8452
6.5 | 0.8901 | 0.00907 | -0.0332 | 98.1367
7 | 0.9403 | 0.00976 | -0.0327 | 96.3422
7.5 | 0.9905 | 0.01036 | -0.032 | 95.6081
8 | 1.0403 | 0.01089 | -0.0313 | 95.528
8.5 | 1.0894 | 0.0114 | -0.0305 | 95.5614
9 | 1.1362 | 0.01194 | -0.0292 | 95.1591
10 | 1.2227 | 0.01303 | -0.0257 | 93.8373
10.5 | 1.261 | 0.01376 | -0.0233 | 91.6424
11 | 1.2829 | 0.01477 | -0.0184 | 86.8585
11.5 | 1.3114 | 0.01583 | -0.0152 | 82.8427
12 | 1.3401 | 0.01708 | -0.0125 | 78.4602
12.5 | 1.3659 | 0.01863 | -0.0098 | 73.3172
13 | 1.3887 | 0.02053 | -0.0072 | 67.6425
13.5 | 1.415 | 0.02233 | -0.0053 | 63.3677
14 | 1.4387 | 0.0244 | -0.0034 | 58.9631
14.5 | 1.4593 | 0.02682 | -0.0016 | 54.4109
15 | 1.4778 | 0.0295 | 0 | 50.0949
15.5 | 1.4886 | 0.03295 | 0.0015 | 45.1775
16 | 1.5055 | 0.0361 | 0.0024 | 41.7036
16.5 | 1.5213 | 0.03954 | 0.003 | 38.475
17 | 1.5356 | 0.04329 | 0.0033 | 35.4724
17.5 | 1.5468 | 0.04753 | 0.0033 | 32.5437
18 | 1.5538 | 0.05244 | 0.0029 | 29.6301
18.5 | 1.5546 | 0.0583 | 0.0019 | 26.6655
19 | 1.5517 | 0.06493 | 0.0004 | 23.898
19.5 | 1.5533 | 0.07128 | -0.0015 | 21.7915
20 | 1.5522 | 0.07826 | -0.004 | 19.8339

## 61. Re 3M Mach 0.25 (1)
BIGFOIL.COM POLAR EXPORT
NACA63-215 a=0.5
NACA63-215 a=0.5 |  |  |  | Cl Max: | 1.269 | at alpha= | 11.5 | deg
JavaFoil+Calcfoil stall+Eppler ext transition |  |  |  | L/D Max: | 116.979 | at alpha= | 5 | deg
Re: | 3000000 |  |  | Cd Min: | 0.00559 | at alpha= | -1.5 | deg
Mach: | 0.25 |  |  | Cl=0 at alpha= | -1.3016 | deg
|  |  |  | @ Cl=0.1, Cd= | 0.0055903
|  |  |  | @ Cl=0.4, Cd= | 0.0057819
|  |  |  | @ Cl=0.6, Cd= | 0.0061284
alpha (deg) | Cl | Cd | Cm | Cl/Cd
-16.5 | -0.682 | 0.13011 | -0.004 | -5.241
-16 | -0.722 | 0.12125 | -0.005 | -5.952
-15.5 | -0.756 | 0.11242 | -0.005 | -6.726
-15 | -0.785 | 0.10553 | -0.006 | -7.442
-14.5 | -0.812 | 0.09643 | -0.006 | -8.424
-14 | -0.841 | 0.08309 | -0.007 | -10.126
-13.5 | -0.862 | 0.07405 | -0.008 | -11.641
-13 | -0.928 | 0.04182 | -0.01 | -22.197
-12.5 | -0.963 | 0.02858 | -0.012 | -33.711
-12 | -0.977 | 0.02264 | -0.012 | -43.17
-11.5 | -0.978 | 0.01938 | -0.013 | -50.444
-11 | -0.97 | 0.01696 | -0.014 | -57.171
-10.5 | -0.953 | 0.01538 | -0.014 | -61.976
-10 | -0.931 | 0.01407 | -0.015 | -66.177
-9.5 | -0.902 | 0.01309 | -0.016 | -68.938
-9 | -0.868 | 0.01232 | -0.016 | -70.45
-8.5 | -0.83 | 0.0116 | -0.017 | -71.588
-8 | -0.791 | 0.01091 | -0.018 | -72.538
-7.5 | -0.742 | 0.01034 | -0.018 | -71.719
-7 | -0.689 | 0.00993 | -0.019 | -69.376
-6.5 | -0.633 | 0.00954 | -0.019 | -66.374
-6 | -0.576 | 0.00912 | -0.02 | -63.202
-5.5 | -0.518 | 0.00885 | -0.02 | -58.516
-5 | -0.458 | 0.00851 | -0.021 | -53.815
-4.5 | -0.398 | 0.00826 | -0.022 | -48.164
-4 | -0.337 | 0.0064 | -0.022 | -52.637
-3.5 | -0.275 | 0.00588 | -0.023 | -46.804
-3 | -0.213 | 0.00573 | -0.023 | -37.151
-2.5 | -0.15 | 0.00567 | -0.024 | -26.559
-2 | -0.088 | 0.00562 | -0.025 | -15.64
-1.5 | -0.025 | 0.00559 | -0.025 | -4.49
-1 | 0.038 | 0.00561 | -0.026 | 6.747
-0.5 | 0.101 | 0.00559 | -0.026 | 18.018
0 | 0.164 | 0.00563 | -0.027 | 29.055
0.5 | 0.227 | 0.00565 | -0.028 | 40.103
1 | 0.289 | 0.00568 | -0.028 | 50.969
1.5 | 0.352 | 0.00572 | -0.029 | 61.594
2 | 0.414 | 0.0058 | -0.029 | 71.395
2.5 | 0.477 | 0.00592 | -0.03 | 80.566
3 | 0.539 | 0.00603 | -0.03 | 89.402
3.5 | 0.601 | 0.00613 | -0.031 | 98.005
4 | 0.662 | 0.00629 | -0.032 | 105.312
4.5 | 0.723 | 0.0065 | -0.032 | 111.32
5 | 0.783 | 0.0067 | -0.033 | 116.979
5.5 | 0.842 | 0.00747 | -0.033 | 112.813
6 | 0.901 | 0.00829 | -0.034 | 108.631
6.5 | 0.941 | 0.01151 | -0.034 | 81.698
7 | 0.991 | 0.01214 | -0.034 | 81.608
7.5 | 1.039 | 0.01285 | -0.035 | 80.817
8 | 1.084 | 0.01356 | -0.035 | 79.947
8.5 | 1.126 | 0.01437 | -0.036 | 78.327
9 | 1.164 | 0.01527 | -0.036 | 76.196
9.5 | 1.198 | 0.01628 | -0.037 | 73.545
10 | 1.227 | 0.01743 | -0.037 | 70.401
10.5 | 1.249 | 0.0186 | -0.037 | 67.148
11 | 1.263 | 0.02004 | -0.038 | 63.016
11.5 | 1.269 | 0.02158 | -0.038 | 58.807
12 | 1.267 | 0.02344 | -0.039 | 54.07
12.5 | 1.258 | 0.02525 | -0.039 | 49.835
13 | 1.24 | 0.02768 | -0.039 | 44.784
13.5 | 1.213 | 0.03039 | -0.039 | 39.906
14 | 1.176 | 0.03379 | -0.04 | 34.81
14.5 | 1.13 | 0.03853 | -0.04 | 29.329
15 | 1.071 | 0.04673 | -0.039 | 22.911
15.5 | 0.963 | 0.07829 | -0.035 | 12.306
16 | 0.87 | 0.11161 | -0.029 | 7.798
16.5 | 0.805 | 0.12773 | -0.026 | 6.304

## 62. Re 3M Mach 0.25 (2)
BIGFOIL.COM POLAR EXPORT
NACA63-215 a=0.5
NACA63-215 a=0.5 |  |  |  | Cl Max: | 1.4822 | at alpha= | 17 | deg
XFOIL ncrit=9 |  |  |  | L/D Max: | 116.297 | at alpha= | 4 | deg
Re: | 3000000 |  |  | Cd Min: | 0.1867 | at alpha= | -19.5 | deg
Mach: | 0.25 |  |  | Cl=0 at alpha= | -1.3107 | deg
|  |  |  | @ Cl=0.1, Cd= | 0.0048399
|  |  |  | @ Cl=0.4, Cd= | 0.0048747
|  |  |  | @ Cl=0.6, Cd= | 0.0052838
alpha (deg) | Cl | Cd | Cm | Cl/Cd
-19.5 | -0.8211 | 0.1867 | 0.0347 | -4.398
-19 | -0.9778 | 0.14041 | 0.0053 | -6.9639
-18.5 | -1.0344 | 0.11998 | -0.0083 | -8.6214
-18 | -1.0956 | 0.09989 | -0.0215 | -10.9681
-17.5 | -1.15 | 0.08226 | -0.0329 | -13.9801
-17 | -1.1853 | 0.06893 | -0.0411 | -17.1957
-16.5 | -1.2166 | 0.05738 | -0.0475 | -21.2025
-16 | -1.2346 | 0.04851 | -0.0516 | -25.4504
-15.5 | -1.2591 | 0.03993 | -0.0545 | -31.5327
-15 | -1.2766 | 0.0329 | -0.0556 | -38.8024
-14.5 | -1.2769 | 0.02802 | -0.055 | -45.571
-14 | -1.2597 | 0.02471 | -0.0543 | -50.9794
-13.5 | -1.2499 | 0.02196 | -0.0509 | -56.9171
-13 | -1.2338 | 0.01979 | -0.0472 | -62.3446
-12.5 | -1.2158 | 0.01812 | -0.0424 | -67.0971
-12 | -1.1945 | 0.01685 | -0.0369 | -70.8902
-11.5 | -1.1547 | 0.01576 | -0.034 | -73.2678
-11 | -1.1091 | 0.01482 | -0.0318 | -74.8381
-10.5 | -1.0648 | 0.01361 | -0.0295 | -78.2366
-10 | -1.014 | 0.01277 | -0.028 | -79.4049
-9.5 | -0.9602 | 0.01209 | -0.0269 | -79.421
-9 | -0.9048 | 0.01151 | -0.0261 | -78.6099
-8.5 | -0.8497 | 0.01083 | -0.0253 | -78.458
-8 | -0.7925 | 0.01031 | -0.0249 | -76.8671
-7.5 | -0.7341 | 0.00992 | -0.0246 | -74.002
-7 | -0.6767 | 0.0094 | -0.0243 | -71.9894
-6.5 | -0.6176 | 0.00905 | -0.0243 | -68.2431
-5.5 | -0.4992 | 0.00831 | -0.0244 | -60.0722
-5 | -0.4397 | 0.00798 | -0.0246 | -55.1003
-4.5 | -0.3805 | 0.00754 | -0.0249 | -50.4642
-4 | -0.3215 | 0.00707 | -0.0252 | -45.4738
-3.5 | -0.2627 | 0.00655 | -0.0255 | -40.1069
-3 | -0.2042 | 0.00592 | -0.0259 | -34.4932
-2.5 | -0.1452 | 0.00536 | -0.0264 | -27.0896
-2 | -0.0846 | 0.00508 | -0.027 | -16.6535
-1.5 | -0.0234 | 0.00495 | -0.0277 | -4.7273
-1 | 0.0384 | 0.0049 | -0.0284 | 7.8367
-0.5 | 0.0999 | 0.00484 | -0.0291 | 20.6405
0 | 0.1617 | 0.00481 | -0.0298 | 33.6175
0.5 | 0.2233 | 0.00482 | -0.0305 | 46.3278
1 | 0.2849 | 0.00482 | -0.0312 | 59.1079
1.5 | 0.3466 | 0.00484 | -0.032 | 71.6116
2 | 0.4081 | 0.00488 | -0.0326 | 83.627
2.5 | 0.4692 | 0.00498 | -0.0333 | 94.2169
3 | 0.5302 | 0.00511 | -0.0339 | 103.7573
3.5 | 0.5912 | 0.00523 | -0.0344 | 113.0402
4 | 0.6501 | 0.00559 | -0.0348 | 116.297
4.5 | 0.7071 | 0.00617 | -0.0349 | 114.6029
5 | 0.7613 | 0.007 | -0.0346 | 108.7571
5.5 | 0.8132 | 0.00795 | -0.034 | 102.2893
6 | 0.8654 | 0.00877 | -0.0333 | 98.6773
6.5 | 0.9175 | 0.00951 | -0.0325 | 96.4774
7 | 0.9679 | 0.01027 | -0.0314 | 94.2454
8 | 1.0697 | 0.01144 | -0.029 | 93.5052
8.5 | 1.1171 | 0.01207 | -0.0272 | 92.5518
9 | 1.1615 | 0.01271 | -0.0249 | 91.3847
9.5 | 1.1937 | 0.01336 | -0.0204 | 89.3488
10 | 1.226 | 0.01419 | -0.0165 | 86.3989
10.5 | 1.2518 | 0.01555 | -0.0124 | 80.5016
11 | 1.2818 | 0.01696 | -0.0093 | 75.5778
11.5 | 1.3108 | 0.0186 | -0.0064 | 70.4731
12 | 1.3363 | 0.02059 | -0.0037 | 64.9004
12.5 | 1.3589 | 0.02293 | -0.001 | 59.263
13 | 1.3834 | 0.02528 | 0.0012 | 54.7231
13.5 | 1.4055 | 0.02793 | 0.0032 | 50.3222
14 | 1.4228 | 0.03109 | 0.0051 | 45.7639
14.5 | 1.4309 | 0.03518 | 0.0068 | 40.6737
15 | 1.4495 | 0.03869 | 0.0078 | 37.4645
15.5 | 1.4626 | 0.04291 | 0.0084 | 34.0853
16 | 1.4718 | 0.04773 | 0.0087 | 30.836
16.5 | 1.4783 | 0.05314 | 0.0084 | 27.819
17 | 1.4822 | 0.05908 | 0.0075 | 25.088
17.5 | 1.4735 | 0.06687 | 0.0056 | 22.0353
18 | 1.4716 | 0.07424 | 0.0034 | 19.8222
18.5 | 1.4635 | 0.08282 | 0.0001 | 17.6709
19 | 1.452 | 0.09227 | -0.004 | 15.7364
19.5 | 1.4333 | 0.10321 | -0.0094 | 13.8872
20 | 1.4101 | 0.11539 | -0.0161 | 12.2203

## 63. Re 3M Mach 0.50 (1)
BIGFOIL.COM POLAR EXPORT
NACA63-215 a=0.5
NACA63-215 a=0.5 |  |  |  | Cl Max: | 1.178 | at alpha= | 20 | deg
JavaFoil+Calcfoil stall+Eppler ext transition |  |  |  | L/D Max: | 111.624 | at alpha= | 4.5 | deg
Re: | 3000000 |  |  | Cd Min: | 0.00578 | at alpha= | -1.5 | deg
Mach: | 0.5 |  |  | Cl=0 at alpha= | -1.3 | deg
|  |  |  | @ Cl=0.1, Cd= | 0.0058037
|  |  |  | @ Cl=0.4, Cd= | 0.0059922
|  |  |  | @ Cl=0.6, Cd= | 0.0064051
alpha (deg) | Cl | Cd | Cm | Cl/Cd
-20 | -1.038 | 0.16755 | -0.004 | -6.198
-19.5 | -1.011 | 0.16106 | -0.004 | -6.28
-19 | -0.985 | 0.16177 | -0.004 | -6.091
-18.5 | -0.956 | 0.15579 | -0.004 | -6.135
-18 | -0.928 | 0.14771 | -0.005 | -6.283
-17.5 | -0.901 | 0.1427 | -0.005 | -6.312
-17 | -0.875 | 0.14277 | -0.005 | -6.131
-16.5 | -0.845 | 0.1377 | -0.005 | -6.138
-16 | -0.817 | 0.13342 | -0.006 | -6.126
-15.5 | -0.79 | 0.12737 | -0.006 | -6.201
-15 | -0.763 | 0.12332 | -0.006 | -6.184
-14.5 | -0.735 | 0.11906 | -0.006 | -6.173
-14 | -0.706 | 0.11286 | -0.006 | -6.258
-13.5 | -0.679 | 0.10944 | -0.007 | -6.204
-13 | -0.652 | 0.10751 | -0.007 | -6.061
-12.5 | -0.624 | 0.10014 | -0.007 | -6.23
-12 | -0.595 | 0.09451 | -0.007 | -6.301
-11.5 | -0.568 | 0.08998 | -0.007 | -6.313
-11 | -0.54 | 0.09047 | -0.008 | -5.975
-10.5 | -0.513 | 0.08719 | -0.008 | -5.883
-10 | -0.485 | 0.07326 | -0.008 | -6.618
-9.5 | -0.458 | 0.06407 | -0.009 | -7.154
-9 | -0.43 | 0.06095 | -0.009 | -7.057
-8.5 | -0.66 | 0.02386 | -0.017 | -27.67
-8 | -0.753 | 0.01512 | -0.019 | -49.824
-7.5 | -0.751 | 0.01341 | -0.02 | -56.009
-7 | -0.723 | 0.01231 | -0.021 | -58.681
-6.5 | -0.678 | 0.01139 | -0.021 | -59.561
-6 | -0.631 | 0.01058 | -0.022 | -59.607
-5.5 | -0.57 | 0.0099 | -0.023 | -57.629
-5 | -0.507 | 0.00941 | -0.024 | -53.938
-4.5 | -0.442 | 0.00898 | -0.024 | -49.208
-4 | -0.375 | 0.00868 | -0.025 | -43.181
-3.5 | -0.307 | 0.00647 | -0.026 | -47.415
-3 | -0.238 | 0.00599 | -0.026 | -39.645
-2.5 | -0.168 | 0.00588 | -0.027 | -28.571
-2 | -0.098 | 0.00582 | -0.027 | -16.853
-1.5 | -0.028 | 0.00578 | -0.028 | -4.856
-1 | 0.042 | 0.00582 | -0.029 | 7.269
-0.5 | 0.113 | 0.0058 | -0.029 | 19.424
0 | 0.183 | 0.00579 | -0.03 | 31.583
0.5 | 0.253 | 0.00591 | -0.031 | 42.899
1 | 0.324 | 0.00595 | -0.031 | 54.395
1.5 | 0.394 | 0.00598 | -0.032 | 65.825
2 | 0.463 | 0.00612 | -0.033 | 75.634
2.5 | 0.532 | 0.00624 | -0.033 | 85.257
3 | 0.602 | 0.00641 | -0.034 | 93.938
3.5 | 0.671 | 0.00664 | -0.035 | 101.033
4 | 0.739 | 0.00689 | -0.035 | 107.235
4.5 | 0.806 | 0.00722 | -0.036 | 111.624
5 | 0.865 | 0.00824 | -0.036 | 104.967
5.5 | 0.92 | 0.00938 | -0.037 | 98.064
6 | 0.967 | 0.01342 | -0.037 | 72.052
6.5 | 1.018 | 0.0144 | -0.037 | 70.687
7 | 1.062 | 0.01551 | -0.038 | 68.451
7.5 | 1.096 | 0.01675 | -0.038 | 65.426
8 | 1.115 | 0.01817 | -0.039 | 61.367
8.5 | 1.108 | 0.02025 | -0.039 | 54.741
9 | 1.044 | 0.02292 | -0.04 | 45.552
9.5 | 0.689 | 0.02991 | -0.039 | 23.03
10 | 0.627 | 0.06904 | -0.021 | 9.085
10.5 | 0.654 | 0.07316 | -0.021 | 8.937
11 | 0.68 | 0.08408 | -0.02 | 8.092
11.5 | 0.708 | 0.09321 | -0.021 | 7.596
12 | 0.735 | 0.0964 | -0.021 | 7.624
12.5 | 0.762 | 0.10091 | -0.021 | 7.548
13 | 0.791 | 0.10545 | -0.024 | 7.501
13.5 | 0.817 | 0.10888 | -0.024 | 7.504
14 | 0.844 | 0.11292 | -0.024 | 7.475
14.5 | 0.874 | 0.12109 | -0.026 | 7.219
15 | 0.899 | 0.12308 | -0.026 | 7.308
15.5 | 0.927 | 0.12586 | -0.027 | 7.364
16 | 0.957 | 0.1314 | -0.029 | 7.282
16.5 | 0.982 | 0.13898 | -0.028 | 7.066
17 | 1.009 | 0.14175 | -0.029 | 7.119
17.5 | 1.037 | 0.14675 | -0.03 | 7.064
18 | 1.069 | 0.15353 | -0.032 | 6.964
18.5 | 1.091 | 0.15539 | -0.031 | 7.023
19 | 1.118 | 0.15914 | -0.032 | 7.026
19.5 | 1.146 | 0.16583 | -0.033 | 6.912
20 | 1.178 | 0.17291 | -0.035 | 6.815

## 64. Re 3M Mach 0.50 (2)
BIGFOIL.COM POLAR EXPORT
NACA63-215 a=0.5
NACA63-215 a=0.5 |  |  |  | Cl Max: | 1.2176 | at alpha= | 11 | deg
XFOIL ncrit=9 |  |  |  | L/D Max: | 121.734 | at alpha= | 4 | deg
Re: | 3000000 |  |  | Cd Min: | 0.15242 | at alpha= | 16 | deg
Mach: | 0.5 |  |  | Cl=0 at alpha= | -1.3177 | deg
|  |  |  | @ Cl=0.1, Cd= | 0.0050913
|  |  |  | @ Cl=0.4, Cd= | 0.0051597
|  |  |  | @ Cl=0.6, Cd= | 0.0054585
alpha (deg) | Cl | Cd | Cm | Cl/Cd
-13.5 | -0.6525 | 0.11956 | -0.0127 | -5.4575
-13 | -0.6897 | 0.10283 | -0.0241 | -6.7072
-12.5 | -0.7163 | 0.08874 | -0.0335 | -8.0719
-11.5 | -0.7672 | 0.06197 | -0.0521 | -12.3802
-11 | -0.794 | 0.05077 | -0.0596 | -15.6392
-10.5 | -0.8247 | 0.04082 | -0.0649 | -20.2033
-10 | -0.8513 | 0.03252 | -0.0673 | -26.1777
-9.5 | -0.8741 | 0.02569 | -0.0663 | -34.0249
-9 | -0.8888 | 0.02037 | -0.062 | -43.6328
-8.5 | -0.8955 | 0.0167 | -0.0545 | -53.6228
-8 | -0.8782 | 0.01434 | -0.0466 | -61.2413
-7.5 | -0.8332 | 0.01257 | -0.0416 | -66.2848
-7 | -0.7739 | 0.01141 | -0.0382 | -67.8265
-6.5 | -0.7089 | 0.01056 | -0.0358 | -67.1307
-5.5 | -0.5738 | 0.00926 | -0.0327 | -61.9654
-5 | -0.5044 | 0.00878 | -0.0318 | -57.4487
-4.5 | -0.435 | 0.00835 | -0.0312 | -52.0958
-4 | -0.366 | 0.00789 | -0.0308 | -46.3878
-3.5 | -0.2986 | 0.00727 | -0.0306 | -41.0729
-3 | -0.2315 | 0.0066 | -0.0306 | -35.0758
-2.5 | -0.1654 | 0.00578 | -0.0307 | -28.6159
-1.5 | -0.026 | 0.00518 | -0.0317 | -5.0193
-1 | 0.0453 | 0.00513 | -0.0324 | 8.8304
-0.5 | 0.116 | 0.00508 | -0.0331 | 22.8346
0 | 0.1873 | 0.00506 | -0.0339 | 37.0158
0.5 | 0.2583 | 0.00507 | -0.0347 | 50.9467
1 | 0.3293 | 0.00511 | -0.0354 | 64.4423
1.5 | 0.4004 | 0.00516 | -0.0361 | 77.5969
2 | 0.4716 | 0.00522 | -0.0368 | 90.3448
2.5 | 0.5425 | 0.00532 | -0.0373 | 101.9737
3 | 0.6131 | 0.00549 | -0.0377 | 111.6758
3.5 | 0.684 | 0.00565 | -0.038 | 121.0619
4 | 0.7511 | 0.00617 | -0.0377 | 121.7342
4.5 | 0.8108 | 0.0072 | -0.0364 | 112.6111
5 | 0.8653 | 0.00842 | -0.0342 | 102.7672
5.5 | 0.9165 | 0.00959 | -0.0314 | 95.5683
6 | 0.9632 | 0.01074 | -0.0276 | 89.6834
6.5 | 1.0053 | 0.0118 | -0.0229 | 85.1949
7 | 1.0314 | 0.01294 | -0.016 | 79.7063
7.5 | 1.0644 | 0.01441 | -0.0109 | 73.8654
8 | 1.0965 | 0.01623 | -0.0062 | 67.5601
8.5 | 1.1274 | 0.01826 | -0.0017 | 61.7415
9 | 1.1475 | 0.02055 | 0.004 | 55.8394
9.5 | 1.1857 | 0.02365 | 0.0054 | 50.1353
10 | 1.2053 | 0.02725 | 0.0089 | 44.2312
10.5 | 1.2153 | 0.0317 | 0.0122 | 38.3375
11 | 1.2176 | 0.0371 | 0.0147 | 32.8194
11.5 | 1.214 | 0.04345 | 0.0163 | 27.9402
12 | 1.2037 | 0.05087 | 0.0167 | 23.6623
12.5 | 1.1891 | 0.0594 | 0.0156 | 20.0185
13 | 1.1608 | 0.07006 | 0.0121 | 16.5687
13.5 | 1.1305 | 0.08207 | 0.0066 | 13.7748
14 | 1.101 | 0.09511 | -0.0007 | 11.5761
14.5 | 1.0732 | 0.10897 | -0.0092 | 9.8486
15 | 1.048 | 0.12333 | -0.0185 | 8.4975
15.5 | 1.0258 | 0.13788 | -0.0282 | 7.4398
16 | 1.0066 | 0.15242 | -0.0379 | 6.6041

## 65. Re 4M Mach 0.00 (1)
BIGFOIL.COM POLAR EXPORT
NACA63-215 a=0.5
NACA63-215 a=0.5 |  |  |  | Cl Max: | 1.338 | at alpha= | 13.5 | deg
JavaFoil+Calcfoil stall+Eppler ext transition |  |  |  | L/D Max: | 112.655 | at alpha= | 5 | deg
Re: | 4000000 |  |  | Cd Min: | 0.00538 | at alpha= | -1.5 | deg
Mach: | 0 |  |  | Cl=0 at alpha= | -1.3033 | deg
|  |  |  | @ Cl=0.1, Cd= | 0.0054103
|  |  |  | @ Cl=0.4, Cd= | 0.0055787
|  |  |  | @ Cl=0.6, Cd= | 0.005934
alpha (deg) | Cl | Cd | Cm | Cl/Cd
-19 | -0.861 | 0.13597 | -0.004 | -6.333
-18.5 | -0.885 | 0.12723 | -0.004 | -6.959
-18 | -0.906 | 0.12155 | -0.005 | -7.456
-17.5 | -0.943 | 0.10013 | -0.005 | -9.415
-17 | -0.975 | 0.08443 | -0.006 | -11.547
-16.5 | -1.019 | 0.06239 | -0.007 | -16.335
-16 | -1.043 | 0.05055 | -0.008 | -20.631
-15.5 | -1.055 | 0.04356 | -0.008 | -24.224
-15 | -1.07 | 0.03581 | -0.009 | -29.87
-14.5 | -1.08 | 0.0297 | -0.009 | -36.345
-14 | -1.083 | 0.02533 | -0.01 | -42.777
-13.5 | -1.079 | 0.02274 | -0.011 | -47.461
-13 | -1.074 | 0.01973 | -0.011 | -54.46
-12.5 | -1.063 | 0.01777 | -0.012 | -59.822
-12 | -1.047 | 0.01616 | -0.012 | -64.751
-11.5 | -1.027 | 0.01468 | -0.013 | -69.981
-11 | -1.003 | 0.01357 | -0.014 | -73.929
-10.5 | -0.974 | 0.01274 | -0.014 | -76.435
-10 | -0.942 | 0.01198 | -0.015 | -78.588
-9.5 | -0.906 | 0.01058 | -0.015 | -85.61
-9 | -0.87 | 0.0106 | -0.016 | -82.043
-8.5 | -0.824 | 0.01015 | -0.017 | -81.135
-8 | -0.775 | 0.00984 | -0.017 | -78.742
-7.5 | -0.724 | 0.00949 | -0.018 | -76.316
-7 | -0.671 | 0.00907 | -0.018 | -73.976
-6.5 | -0.616 | 0.00875 | -0.019 | -70.399
-6 | -0.56 | 0.00851 | -0.019 | -65.803
-5.5 | -0.503 | 0.00822 | -0.02 | -61.173
-5 | -0.444 | 0.00797 | -0.02 | -55.773
-4.5 | -0.386 | 0.00778 | -0.021 | -49.582
-4 | -0.326 | 0.00625 | -0.022 | -52.206
-3.5 | -0.266 | 0.00586 | -0.022 | -45.509
-3 | -0.206 | 0.00555 | -0.023 | -37.131
-2.5 | -0.146 | 0.00549 | -0.023 | -26.554
-2 | -0.085 | 0.00544 | -0.024 | -15.635
-1.5 | -0.024 | 0.00538 | -0.024 | -4.515
-1 | 0.037 | 0.00539 | -0.025 | 6.798
-0.5 | 0.098 | 0.00541 | -0.026 | 18.032
0 | 0.158 | 0.00542 | -0.026 | 29.229
0.5 | 0.219 | 0.00546 | -0.027 | 40.194
1 | 0.28 | 0.00544 | -0.027 | 51.56
1.5 | 0.341 | 0.0055 | -0.028 | 61.985
2 | 0.401 | 0.00558 | -0.028 | 71.903
2.5 | 0.462 | 0.00566 | -0.029 | 81.49
3 | 0.522 | 0.00577 | -0.03 | 90.464
3.5 | 0.582 | 0.00588 | -0.03 | 99.082
4 | 0.642 | 0.00606 | -0.031 | 105.991
4.5 | 0.701 | 0.00623 | -0.031 | 112.494
5 | 0.759 | 0.00674 | -0.032 | 112.655
5.5 | 0.817 | 0.00735 | -0.032 | 111.202
6 | 0.874 | 0.00819 | -0.033 | 106.692
6.5 | 0.921 | 0.01039 | -0.033 | 88.605
7 | 0.971 | 0.01085 | -0.034 | 89.492
7.5 | 1.019 | 0.01145 | -0.034 | 88.972
8 | 1.065 | 0.012 | -0.035 | 88.772
8.5 | 1.109 | 0.01262 | -0.035 | 87.912
9 | 1.151 | 0.01332 | -0.035 | 86.39
9.5 | 1.189 | 0.01409 | -0.036 | 84.395
10 | 1.225 | 0.0149 | -0.036 | 82.176
10.5 | 1.255 | 0.01586 | -0.037 | 79.163
11 | 1.28 | 0.01685 | -0.037 | 75.973
11.5 | 1.301 | 0.01794 | -0.037 | 72.534
12 | 1.317 | 0.01917 | -0.038 | 68.708
12.5 | 1.329 | 0.02051 | -0.038 | 64.806
13 | 1.336 | 0.02187 | -0.039 | 61.093
13.5 | 1.338 | 0.02348 | -0.039 | 57.003
14 | 1.336 | 0.02513 | -0.039 | 53.177
14.5 | 1.328 | 0.02724 | -0.04 | 48.764
15 | 1.316 | 0.02996 | -0.04 | 43.926
15.5 | 1.301 | 0.03229 | -0.04 | 40.292
16 | 1.282 | 0.03544 | -0.04 | 36.167
16.5 | 1.258 | 0.03906 | -0.04 | 32.215
17 | 1.232 | 0.04304 | -0.041 | 28.632
17.5 | 1.198 | 0.04928 | -0.04 | 24.299
18 | 1.158 | 0.05692 | -0.04 | 20.337
18.5 | 1.106 | 0.07158 | -0.039 | 15.449

## 66. Re 4M Mach 0.00 (2)
BIGFOIL.COM POLAR EXPORT
NACA63-215 a=0.5
NACA63-215 a=0.5 |  |  |  | Cl Max: | 1.6266 | at alpha= | 20 | deg
XFOIL ncrit=9 |  |  |  | L/D Max: | 113.931 | at alpha= | 4 | deg
Re: | 4000000 |  |  | Cd Min: | 0.06528 | at alpha= | 20 | deg
Mach: | 0 |  |  | Cl=0 at alpha= | -1.3098 | deg
|  |  |  | @ Cl=0.1, Cd= | 0.0045287
|  |  |  | @ Cl=0.4, Cd= | 0.0046162
|  |  |  | @ Cl=0.6, Cd= | 0.0052749
alpha (deg) | Cl | Cd | Cm | Cl/Cd
-20 | -1.5016 | 0.05365 | -0.0416 | -27.9888
-19.5 | -1.5085 | 0.04692 | -0.0442 | -32.1505
-19 | -1.5096 | 0.04133 | -0.0458 | -36.5255
-18.5 | -1.5045 | 0.03677 | -0.0466 | -40.9165
-18 | -1.4959 | 0.03283 | -0.0468 | -45.565
-17.5 | -1.4859 | 0.02927 | -0.0464 | -50.7653
-17 | -1.4711 | 0.02634 | -0.0456 | -55.8504
-16.5 | -1.4521 | 0.02396 | -0.0443 | -60.6052
-16 | -1.432 | 0.02186 | -0.0426 | -65.5078
-15 | -1.3915 | 0.01855 | -0.0373 | -75.0135
-14.5 | -1.3754 | 0.01744 | -0.0325 | -78.8647
-14 | -1.3546 | 0.01629 | -0.0279 | -83.1553
-13 | -1.2756 | 0.01454 | -0.0243 | -87.7304
-12.5 | -1.2302 | 0.01383 | -0.0232 | -88.9516
-12 | -1.1826 | 0.0132 | -0.0224 | -89.5909
-11.5 | -1.1333 | 0.01263 | -0.0218 | -89.7308
-11 | -1.0824 | 0.01213 | -0.0215 | -89.2333
-10.5 | -1.0328 | 0.01142 | -0.0209 | -90.4378
-10 | -0.9806 | 0.0109 | -0.0207 | -89.9633
-9.5 | -0.9271 | 0.01047 | -0.0206 | -88.5482
-9 | -0.8727 | 0.0101 | -0.0207 | -86.4059
-8.5 | -0.8188 | 0.0096 | -0.0206 | -85.2917
-8 | -0.7635 | 0.00925 | -0.0208 | -82.5405
-7.5 | -0.7076 | 0.00892 | -0.0211 | -79.3274
-7 | -0.6518 | 0.00855 | -0.0213 | -76.2339
-6.5 | -0.5951 | 0.0083 | -0.0216 | -71.6988
-6 | -0.5385 | 0.00796 | -0.022 | -67.6508
-5.5 | -0.4814 | 0.00769 | -0.0224 | -62.6008
-5 | -0.4241 | 0.00739 | -0.0228 | -57.3884
-4.5 | -0.3672 | 0.00703 | -0.0232 | -52.2333
-4 | -0.31 | 0.00666 | -0.0237 | -46.5465
-3.5 | -0.253 | 0.00622 | -0.0242 | -40.6752
-3 | -0.196 | 0.00573 | -0.0247 | -34.2059
-2.5 | -0.1391 | 0.0052 | -0.0253 | -26.75
-2 | -0.0811 | 0.00487 | -0.0259 | -16.653
-1.5 | -0.0226 | 0.00465 | -0.0266 | -4.8602
-1 | 0.0368 | 0.00461 | -0.0273 | 7.9826
-0.5 | 0.096 | 0.00453 | -0.028 | 21.1921
0 | 0.1553 | 0.00451 | -0.0288 | 34.4346
0.5 | 0.2147 | 0.00451 | -0.0295 | 47.6053
1 | 0.274 | 0.00451 | -0.0302 | 60.7539
1.5 | 0.3331 | 0.00454 | -0.0309 | 73.37
2 | 0.3921 | 0.0046 | -0.0316 | 85.2391
2.5 | 0.4507 | 0.00472 | -0.0323 | 95.4873
3 | 0.5093 | 0.00482 | -0.0329 | 105.6639
3.5 | 0.5673 | 0.005 | -0.0335 | 113.46
4 | 0.6232 | 0.00547 | -0.0339 | 113.9305
4.5 | 0.6775 | 0.0061 | -0.0341 | 111.0656
5 | 0.7308 | 0.00678 | -0.0342 | 107.7876
5.5 | 0.7831 | 0.00751 | -0.0341 | 104.2743
6 | 0.8357 | 0.00812 | -0.034 | 102.9187
6.5 | 0.8878 | 0.00872 | -0.0338 | 101.8119
7 | 0.939 | 0.00932 | -0.0335 | 100.7511
7.5 | 0.9908 | 0.00981 | -0.0332 | 100.999
8.5 | 1.0919 | 0.01076 | -0.0322 | 101.4777
9 | 1.1413 | 0.01121 | -0.0316 | 101.8109
9.5 | 1.188 | 0.01175 | -0.0305 | 101.1064
10 | 1.2327 | 0.01222 | -0.029 | 100.8756
10.5 | 1.2738 | 0.01278 | -0.0271 | 99.6714
11 | 1.3147 | 0.01342 | -0.0252 | 97.9657
11.5 | 1.3403 | 0.0142 | -0.0208 | 94.3873
12 | 1.364 | 0.0153 | -0.0169 | 89.1503
12.5 | 1.3908 | 0.01653 | -0.0139 | 84.1379
13 | 1.4187 | 0.01785 | -0.0114 | 79.479
13.5 | 1.4447 | 0.01942 | -0.0091 | 74.3924
14 | 1.4677 | 0.02129 | -0.0069 | 68.9385
14.5 | 1.4871 | 0.02355 | -0.0046 | 63.1465
15 | 1.5096 | 0.0257 | -0.003 | 58.7393
15.5 | 1.5316 | 0.02798 | -0.0016 | 54.7391
16 | 1.5501 | 0.03065 | -0.0003 | 50.5742
16.5 | 1.5661 | 0.03364 | 0.0009 | 46.5547
17 | 1.5807 | 0.03698 | 0.0016 | 42.7447
17.5 | 1.5916 | 0.04082 | 0.0022 | 38.9907
18 | 1.5974 | 0.04541 | 0.0023 | 35.1773
18.5 | 1.609 | 0.0496 | 0.0021 | 32.4395
19 | 1.6182 | 0.05423 | 0.0015 | 29.8396
19.5 | 1.6234 | 0.05951 | 0.0005 | 27.2794
20 | 1.6266 | 0.06528 | -0.001 | 24.9173

## 67. Re 4M Mach 0.10 (1)
BIGFOIL.COM POLAR EXPORT
NACA63-215 a=0.5
NACA63-215 a=0.5 |  |  |  | Cl Max: | 1.326 | at alpha= | 13 | deg
JavaFoil+Calcfoil stall+Eppler ext transition |  |  |  | L/D Max: | 112.403 | at alpha= | 4.5 | deg
Re: | 4000000 |  |  | Cd Min: | 0.00539 | at alpha= | -1 | deg
Mach: | 0.1 |  |  | Cl=0 at alpha= | -1.3033 | deg
|  |  |  | @ Cl=0.1, Cd= | 0.0054103
|  |  |  | @ Cl=0.4, Cd= | 0.0055765
|  |  |  | @ Cl=0.6, Cd= | 0.0059175
alpha (deg) | Cl | Cd | Cm | Cl/Cd
-18.5 | -0.839 | 0.13336 | -0.004 | -6.29
-18 | -0.864 | 0.12754 | -0.004 | -6.773
-17.5 | -0.895 | 0.11205 | -0.005 | -7.991
-17 | -0.926 | 0.09832 | -0.006 | -9.421
-16.5 | -0.961 | 0.08199 | -0.006 | -11.722
-16 | -0.986 | 0.06854 | -0.007 | -14.385
-15.5 | -1.018 | 0.05136 | -0.008 | -19.816
-15 | -1.041 | 0.04002 | -0.009 | -26.004
-14.5 | -1.057 | 0.03215 | -0.009 | -32.871
-14 | -1.063 | 0.02771 | -0.01 | -38.354
-13.5 | -1.065 | 0.02389 | -0.011 | -44.569
-13 | -1.063 | 0.02066 | -0.011 | -51.439
-12.5 | -1.055 | 0.0183 | -0.012 | -57.628
-12 | -1.041 | 0.01656 | -0.012 | -62.836
-11.5 | -1.023 | 0.01492 | -0.013 | -68.587
-11 | -1 | 0.01394 | -0.014 | -71.719
-10.5 | -0.973 | 0.01295 | -0.014 | -75.103
-10 | -0.941 | 0.01214 | -0.015 | -77.544
-9.5 | -0.907 | 0.01151 | -0.015 | -78.744
-9 | -0.872 | 0.01076 | -0.016 | -81.056
-8.5 | -0.826 | 0.01029 | -0.017 | -80.296
-8 | -0.778 | 0.00988 | -0.017 | -78.706
-7.5 | -0.727 | 0.00952 | -0.018 | -76.353
-7 | -0.674 | 0.00916 | -0.018 | -73.615
-6.5 | -0.619 | 0.00883 | -0.019 | -70.048
-6 | -0.562 | 0.00852 | -0.019 | -65.973
-5.5 | -0.505 | 0.00823 | -0.02 | -61.371
-5 | -0.447 | 0.00804 | -0.02 | -55.57
-4.5 | -0.388 | 0.00779 | -0.021 | -49.765
-4 | -0.328 | 0.00627 | -0.022 | -52.337
-3.5 | -0.268 | 0.0059 | -0.022 | -45.358
-3 | -0.207 | 0.00556 | -0.023 | -37.286
-2.5 | -0.146 | 0.00552 | -0.023 | -26.53
-2 | -0.085 | 0.00544 | -0.024 | -15.713
-1.5 | -0.024 | 0.0054 | -0.024 | -4.52
-1 | 0.037 | 0.00539 | -0.025 | 6.833
-0.5 | 0.098 | 0.00541 | -0.026 | 18.116
0 | 0.159 | 0.00542 | -0.026 | 29.386
0.5 | 0.22 | 0.00546 | -0.027 | 40.354
1 | 0.282 | 0.00546 | -0.027 | 51.585
1.5 | 0.343 | 0.00551 | -0.028 | 62.276
2 | 0.403 | 0.00558 | -0.029 | 72.229
2.5 | 0.464 | 0.00567 | -0.029 | 81.852
3 | 0.525 | 0.00577 | -0.03 | 90.939
3.5 | 0.585 | 0.00587 | -0.03 | 99.599
4 | 0.645 | 0.00606 | -0.031 | 106.386
4.5 | 0.704 | 0.00627 | -0.031 | 112.403
5 | 0.763 | 0.00686 | -0.032 | 111.224
5.5 | 0.821 | 0.00737 | -0.033 | 111.385
6 | 0.878 | 0.00844 | -0.033 | 104.055
6.5 | 0.924 | 0.01047 | -0.033 | 88.294
7 | 0.974 | 0.01095 | -0.034 | 88.962
7.5 | 1.023 | 0.01155 | -0.034 | 88.519
8 | 1.069 | 0.01215 | -0.035 | 87.987
8.5 | 1.113 | 0.01275 | -0.035 | 87.264
9 | 1.153 | 0.01353 | -0.036 | 85.227
9.5 | 1.192 | 0.01426 | -0.036 | 83.531
10 | 1.226 | 0.01517 | -0.036 | 80.85
10.5 | 1.256 | 0.01609 | -0.037 | 78.054
11 | 1.28 | 0.01712 | -0.037 | 74.753
11.5 | 1.299 | 0.01834 | -0.038 | 70.81
12 | 1.313 | 0.01952 | -0.038 | 67.249
12.5 | 1.322 | 0.02095 | -0.038 | 63.112
13 | 1.326 | 0.02246 | -0.039 | 59.072
13.5 | 1.326 | 0.02402 | -0.039 | 55.198
14 | 1.32 | 0.02598 | -0.039 | 50.787
14.5 | 1.309 | 0.02792 | -0.04 | 46.881
15 | 1.292 | 0.03076 | -0.04 | 42.025
15.5 | 1.272 | 0.03372 | -0.04 | 37.727
16 | 1.249 | 0.03694 | -0.04 | 33.804
16.5 | 1.218 | 0.04218 | -0.04 | 28.868
17 | 1.186 | 0.04713 | -0.04 | 25.157
17.5 | 1.143 | 0.05547 | -0.04 | 20.607
18 | 1.099 | 0.06342 | -0.04 | 17.337

## 68. Re 4M Mach 0.10 (2)
BIGFOIL.COM POLAR EXPORT
NACA63-215 a=0.5
NACA63-215 a=0.5 |  |  |  | Cl Max: | 1.6118 | at alpha= | 20 | deg
XFOIL ncrit=9 |  |  |  | L/D Max: | 114.244 | at alpha= | 4 | deg
Re: | 4000000 |  |  | Cd Min: | 0.06988 | at alpha= | 20 | deg
Mach: | 0.1 |  |  | Cl=0 at alpha= | -1.3099 | deg
|  |  |  | @ Cl=0.1, Cd= | 0.0045389
|  |  |  | @ Cl=0.4, Cd= | 0.0046217
|  |  |  | @ Cl=0.6, Cd= | 0.0052625
alpha (deg) | Cl | Cd | Cm | Cl/Cd
-20 | -1.4623 | 0.06143 | -0.0401 | -23.8043
-19.5 | -1.4758 | 0.05328 | -0.0438 | -27.6989
-19 | -1.4839 | 0.0464 | -0.0464 | -31.9806
-18.5 | -1.4833 | 0.04093 | -0.0479 | -36.2399
-18 | -1.4781 | 0.0363 | -0.0486 | -40.719
-17.5 | -1.4717 | 0.03209 | -0.0487 | -45.8616
-17 | -1.4603 | 0.02861 | -0.0482 | -51.0416
-16.5 | -1.4433 | 0.02582 | -0.0472 | -55.8985
-16 | -1.4258 | 0.02331 | -0.0457 | -61.1669
-15 | -1.3854 | 0.01936 | -0.0413 | -71.5599
-14.5 | -1.3631 | 0.01832 | -0.0375 | -74.405
-14 | -1.3543 | 0.01691 | -0.0313 | -80.0887
-13.5 | -1.3224 | 0.01581 | -0.0282 | -83.6433
-13 | -1.2822 | 0.0149 | -0.0263 | -86.0537
-12.5 | -1.2376 | 0.01413 | -0.0249 | -87.5867
-12 | -1.1903 | 0.01344 | -0.0239 | -88.564
-11.5 | -1.141 | 0.01283 | -0.0231 | -88.9322
-11 | -1.0901 | 0.01228 | -0.0225 | -88.7704
-10.5 | -1.0396 | 0.01161 | -0.0219 | -89.5435
-10 | -0.9874 | 0.01103 | -0.0215 | -89.5195
-9.5 | -0.9337 | 0.01057 | -0.0213 | -88.3349
-9 | -0.879 | 0.01018 | -0.0213 | -86.3458
-8.5 | -0.8245 | 0.00968 | -0.0212 | -85.1756
-8 | -0.7688 | 0.0093 | -0.0213 | -82.6667
-7.5 | -0.7123 | 0.009 | -0.0215 | -79.1444
-7 | -0.6562 | 0.0086 | -0.0217 | -76.3023
-6 | -0.542 | 0.00799 | -0.0223 | -67.8348
-5.5 | -0.4844 | 0.00772 | -0.0226 | -62.7461
-5 | -0.4268 | 0.00742 | -0.023 | -57.5202
-4.5 | -0.3694 | 0.00707 | -0.0235 | -52.2489
-4 | -0.3119 | 0.00668 | -0.0239 | -46.6916
-3.5 | -0.2545 | 0.00624 | -0.0244 | -40.7853
-2.5 | -0.1399 | 0.00522 | -0.0255 | -26.8008
-2 | -0.0816 | 0.00488 | -0.0261 | -16.7213
-1.5 | -0.0227 | 0.00465 | -0.0268 | -4.8817
-1 | 0.037 | 0.00462 | -0.0275 | 8.0087
-0.5 | 0.0967 | 0.00454 | -0.0282 | 21.2996
0 | 0.1563 | 0.00452 | -0.0289 | 34.5796
0.5 | 0.2161 | 0.00451 | -0.0297 | 47.9157
1 | 0.2757 | 0.00452 | -0.0304 | 60.9956
1.5 | 0.3353 | 0.00455 | -0.0311 | 73.6923
2 | 0.3947 | 0.00461 | -0.0318 | 85.6182
2.5 | 0.4536 | 0.00474 | -0.0324 | 95.6962
3.5 | 0.571 | 0.00502 | -0.0337 | 113.745
4 | 0.6272 | 0.00549 | -0.0341 | 114.2441
4.5 | 0.6818 | 0.00613 | -0.0342 | 111.2235
5 | 0.7353 | 0.00683 | -0.0343 | 107.6574
5.5 | 0.7878 | 0.00757 | -0.0341 | 104.0687
6 | 0.8405 | 0.0082 | -0.034 | 102.5
6.5 | 0.893 | 0.00878 | -0.0337 | 101.7084
7 | 0.9443 | 0.00941 | -0.0333 | 100.3507
7.5 | 0.9965 | 0.00988 | -0.0329 | 100.8603
8 | 1.048 | 0.01035 | -0.0325 | 101.256
8.5 | 1.0982 | 0.01085 | -0.0318 | 101.2166
9 | 1.1472 | 0.01133 | -0.031 | 101.2533
9.5 | 1.1941 | 0.01187 | -0.0298 | 100.5981
10 | 1.238 | 0.01238 | -0.0281 | 100
10.5 | 1.2787 | 0.01295 | -0.0259 | 98.7413
11 | 1.3146 | 0.01362 | -0.023 | 96.5198
11.5 | 1.3385 | 0.01454 | -0.0185 | 92.0564
12 | 1.3624 | 0.0158 | -0.0147 | 86.2278
12.5 | 1.3913 | 0.01704 | -0.012 | 81.6491
13 | 1.4187 | 0.0185 | -0.0096 | 76.6865
13.5 | 1.444 | 0.02022 | -0.0072 | 71.4144
14 | 1.4656 | 0.0223 | -0.0049 | 65.722
14.5 | 1.4855 | 0.02464 | -0.0028 | 60.2881
15 | 1.5086 | 0.02687 | -0.0012 | 56.1444
15.5 | 1.5297 | 0.02935 | 0.0002 | 52.1193
16 | 1.5465 | 0.03228 | 0.0015 | 47.9089
16.5 | 1.5612 | 0.03558 | 0.0026 | 43.8786
17 | 1.5741 | 0.03925 | 0.0032 | 40.1045
17.5 | 1.5809 | 0.04371 | 0.0036 | 36.1679
18 | 1.5917 | 0.048 | 0.0036 | 33.1604
18.5 | 1.6014 | 0.05261 | 0.0031 | 30.4391
19 | 1.6087 | 0.05766 | 0.0023 | 27.8998
19.5 | 1.6113 | 0.06354 | 0.001 | 25.3588
20 | 1.6118 | 0.06988 | -0.0008 | 23.0653

## 69. Re 4M Mach 0.25 (1)
BIGFOIL.COM POLAR EXPORT
NACA63-215 a=0.5
NACA63-215 a=0.5 |  |  |  | Cl Max: | 1.272 | at alpha= | 11.5 | deg
JavaFoil+Calcfoil stall+Eppler ext transition |  |  |  | L/D Max: | 112.159 | at alpha= | 4.5 | deg
Re: | 4000000 |  |  | Cd Min: | 0.00543 | at alpha= | -1 | deg
Mach: | 0.25 |  |  | Cl=0 at alpha= | -1.3016 | deg
|  |  |  | @ Cl=0.1, Cd= | 0.0054595
|  |  |  | @ Cl=0.4, Cd= | 0.0056087
|  |  |  | @ Cl=0.6, Cd= | 0.0060074
alpha (deg) | Cl | Cd | Cm | Cl/Cd
-17 | -0.628 | 0.13656 | -0.004 | -4.598
-16.5 | -0.683 | 0.12645 | -0.005 | -5.405
-16 | -0.724 | 0.11701 | -0.005 | -6.189
-15.5 | -0.76 | 0.10795 | -0.006 | -7.037
-15 | -0.789 | 0.10044 | -0.006 | -7.86
-14.5 | -0.82 | 0.0896 | -0.007 | -9.148
-14 | -0.876 | 0.06102 | -0.009 | -14.357
-13.5 | -0.912 | 0.04706 | -0.01 | -19.383
-13 | -0.952 | 0.03225 | -0.011 | -29.528
-12.5 | -0.975 | 0.02469 | -0.012 | -39.489
-12 | -0.985 | 0.0202 | -0.013 | -48.797
-11.5 | -0.983 | 0.01782 | -0.013 | -55.153
-11 | -0.974 | 0.01571 | -0.014 | -61.997
-10.5 | -0.957 | 0.01435 | -0.014 | -66.685
-10 | -0.934 | 0.01319 | -0.015 | -70.837
-9.5 | -0.905 | 0.01231 | -0.016 | -73.54
-9 | -0.871 | 0.01163 | -0.016 | -74.952
-8.5 | -0.838 | 0.0108 | -0.017 | -77.6
-8 | -0.791 | 0.01033 | -0.018 | -76.617
-7.5 | -0.742 | 0.00985 | -0.018 | -75.314
-7 | -0.689 | 0.00942 | -0.019 | -73.127
-6.5 | -0.633 | 0.00907 | -0.019 | -69.852
-6 | -0.576 | 0.00874 | -0.02 | -65.904
-5.5 | -0.518 | 0.00846 | -0.02 | -61.204
-5 | -0.458 | 0.00817 | -0.021 | -56.076
-4.5 | -0.398 | 0.00791 | -0.022 | -50.288
-4 | -0.337 | 0.00649 | -0.022 | -51.919
-3.5 | -0.275 | 0.00603 | -0.023 | -45.639
-3 | -0.213 | 0.00563 | -0.023 | -37.814
-2.5 | -0.15 | 0.00555 | -0.024 | -27.136
-2 | -0.088 | 0.00546 | -0.025 | -16.078
-1.5 | -0.025 | 0.00546 | -0.025 | -4.595
-1 | 0.038 | 0.00543 | -0.026 | 6.966
-0.5 | 0.101 | 0.00546 | -0.026 | 18.449
0 | 0.164 | 0.00547 | -0.027 | 29.918
0.5 | 0.227 | 0.00548 | -0.028 | 41.361
1 | 0.289 | 0.00553 | -0.028 | 52.39
1.5 | 0.352 | 0.00557 | -0.029 | 63.24
2 | 0.414 | 0.00562 | -0.029 | 73.634
2.5 | 0.477 | 0.00574 | -0.03 | 82.995
3 | 0.539 | 0.00585 | -0.03 | 92.095
3.5 | 0.601 | 0.00601 | -0.031 | 99.951
4 | 0.662 | 0.0062 | -0.032 | 106.828
4.5 | 0.723 | 0.00645 | -0.032 | 112.159
5 | 0.783 | 0.00706 | -0.033 | 111.022
5.5 | 0.842 | 0.00768 | -0.033 | 109.648
6 | 0.901 | 0.0091 | -0.034 | 99.001
6.5 | 0.943 | 0.01096 | -0.034 | 86.079
7 | 0.994 | 0.01152 | -0.035 | 86.275
7.5 | 1.042 | 0.01219 | -0.035 | 85.431
8 | 1.087 | 0.01283 | -0.035 | 84.698
8.5 | 1.129 | 0.01358 | -0.036 | 83.107
9 | 1.167 | 0.0144 | -0.036 | 81.015
9.5 | 1.201 | 0.01537 | -0.037 | 78.102
10 | 1.23 | 0.01645 | -0.037 | 74.791
10.5 | 1.252 | 0.01756 | -0.038 | 71.303
11 | 1.266 | 0.01889 | -0.038 | 67.002
11.5 | 1.272 | 0.02033 | -0.038 | 62.585
12 | 1.271 | 0.02204 | -0.039 | 57.663
12.5 | 1.262 | 0.02373 | -0.039 | 53.183
13 | 1.243 | 0.02596 | -0.039 | 47.896
13.5 | 1.217 | 0.02844 | -0.04 | 42.786
14 | 1.181 | 0.03157 | -0.04 | 37.411
14.5 | 1.137 | 0.03538 | -0.04 | 32.124
15 | 1.081 | 0.04164 | -0.04 | 25.957
15.5 | 1.013 | 0.05165 | -0.039 | 19.61
16 | 0.891 | 0.09472 | -0.033 | 9.406
16.5 | 0.81 | 0.12126 | -0.028 | 6.68

## 70. Re 4M Mach 0.25 (2)
BIGFOIL.COM POLAR EXPORT
NACA63-215 a=0.5
NACA63-215 a=0.5 |  |  |  | Cl Max: | 1.5371 | at alpha= | 17.5 | deg
XFOIL ncrit=9 |  |  |  | L/D Max: | 116.208 | at alpha= | 3.5 | deg
Re: | 4000000 |  |  | Cd Min: | 0.15695 | at alpha= | -20 | deg
Mach: | 0.25 |  |  | Cl=0 at alpha= | -1.3115 | deg
|  |  |  | @ Cl=0.1, Cd= | 0.0045903
|  |  |  | @ Cl=0.4, Cd= | 0.0046601
|  |  |  | @ Cl=0.6, Cd= | 0.0051663
alpha (deg) | Cl | Cd | Cm | Cl/Cd
-20 | -0.9918 | 0.15695 | 0.0159 | -6.3192
-19.5 | -1.0702 | 0.132 | -0.0014 | -8.1076
-19 | -1.1737 | 0.1045 | -0.0204 | -11.2316
-18.5 | -1.2257 | 0.08733 | -0.0317 | -14.0353
-18 | -1.2481 | 0.0757 | -0.0389 | -16.4875
-17.5 | -1.2851 | 0.06299 | -0.0464 | -20.4017
-17 | -1.3158 | 0.05227 | -0.0519 | -25.1731
-16.5 | -1.3268 | 0.04468 | -0.0548 | -29.6956
-16 | -1.3347 | 0.03811 | -0.0565 | -35.0223
-14.5 | -1.3165 | 0.02483 | -0.0552 | -53.0205
-14 | -1.3021 | 0.02226 | -0.0522 | -58.4951
-13.5 | -1.2874 | 0.01992 | -0.0486 | -64.6285
-13 | -1.2811 | 0.01769 | -0.0429 | -72.4194
-12.5 | -1.264 | 0.01628 | -0.0367 | -77.6413
-12 | -1.2244 | 0.01515 | -0.0336 | -80.8185
-11.5 | -1.1782 | 0.01423 | -0.0314 | -82.7969
-11 | -1.1286 | 0.0134 | -0.0296 | -84.2239
-10.5 | -1.0767 | 0.01265 | -0.0281 | -85.1146
-10 | -1.0225 | 0.01201 | -0.027 | -85.1374
-9.5 | -0.9693 | 0.01121 | -0.0258 | -86.4674
-9 | -0.9129 | 0.01066 | -0.0251 | -85.6379
-8.5 | -0.8553 | 0.01021 | -0.0246 | -83.7708
-8 | -0.7979 | 0.00967 | -0.0242 | -82.5129
-7.5 | -0.7393 | 0.00927 | -0.024 | -79.7519
-7 | -0.6802 | 0.00889 | -0.0239 | -76.5129
-6.5 | -0.6211 | 0.00852 | -0.0239 | -72.8991
-6 | -0.5614 | 0.00821 | -0.024 | -68.38
-5.5 | -0.5015 | 0.00789 | -0.0241 | -63.5615
-5 | -0.4415 | 0.0076 | -0.0244 | -58.0921
-4.5 | -0.3817 | 0.00724 | -0.0247 | -52.721
-4 | -0.3222 | 0.00684 | -0.025 | -47.1053
-3.5 | -0.2627 | 0.00638 | -0.0254 | -41.1755
-2.5 | -0.1443 | 0.00531 | -0.0264 | -27.1751
-2 | -0.0842 | 0.00495 | -0.027 | -17.0101
-1.5 | -0.0233 | 0.00469 | -0.0277 | -4.968
-1 | 0.0385 | 0.00465 | -0.0284 | 8.2796
-0.5 | 0.1003 | 0.00459 | -0.0291 | 21.8519
0 | 0.162 | 0.00456 | -0.0299 | 35.5263
0.5 | 0.2238 | 0.00457 | -0.0306 | 48.9716
1 | 0.2855 | 0.00458 | -0.0313 | 62.3362
1.5 | 0.3472 | 0.0046 | -0.0321 | 75.4783
2 | 0.4087 | 0.00467 | -0.0328 | 87.5161
2.5 | 0.4698 | 0.00479 | -0.0334 | 98.0793
3 | 0.531 | 0.00489 | -0.034 | 108.589
3.5 | 0.5915 | 0.00509 | -0.0346 | 116.2083
4 | 0.6494 | 0.00561 | -0.0348 | 115.7576
5 | 0.7601 | 0.00709 | -0.0346 | 107.2073
5.5 | 0.8138 | 0.00787 | -0.0342 | 103.4053
6 | 0.8679 | 0.00853 | -0.0337 | 101.7468
6.5 | 0.9208 | 0.00922 | -0.033 | 99.8698
7 | 0.9737 | 0.00983 | -0.0322 | 99.0539
7.5 | 1.027 | 0.01035 | -0.0314 | 99.2271
8 | 1.0788 | 0.0109 | -0.0303 | 98.9725
8.5 | 1.1298 | 0.01142 | -0.029 | 98.9317
9 | 1.177 | 0.01204 | -0.0271 | 97.7575
9.5 | 1.2214 | 0.01265 | -0.0248 | 96.5534
10 | 1.2481 | 0.01334 | -0.0193 | 93.5607
10.5 | 1.2799 | 0.0142 | -0.0155 | 90.1338
11 | 1.3087 | 0.01546 | -0.0118 | 84.6507
11.5 | 1.3344 | 0.0171 | -0.0082 | 78.0351
12 | 1.3641 | 0.01872 | -0.0054 | 72.8686
12.5 | 1.3916 | 0.02061 | -0.0028 | 67.5206
13 | 1.4155 | 0.02286 | -0.0002 | 61.9204
13.5 | 1.4343 | 0.0256 | 0.0023 | 56.0273
14 | 1.4566 | 0.02827 | 0.0043 | 51.5246
14.5 | 1.4754 | 0.03133 | 0.0061 | 47.0922
15 | 1.4932 | 0.03466 | 0.0076 | 43.0814
15.5 | 1.5078 | 0.0385 | 0.0087 | 39.1636
16 | 1.5145 | 0.04331 | 0.0094 | 34.9688
16.5 | 1.5208 | 0.04844 | 0.0096 | 31.3955
17 | 1.5318 | 0.0534 | 0.0093 | 28.6854
17.5 | 1.5371 | 0.05918 | 0.0085 | 25.9733
18 | 1.5364 | 0.06598 | 0.007 | 23.2858
18.5 | 1.5314 | 0.07365 | 0.0046 | 20.7929
19 | 1.5194 | 0.08262 | 0.0012 | 18.3902
19.5 | 1.4985 | 0.09331 | -0.0036 | 16.0594
20 | 1.479 | 0.10433 | -0.0092 | 14.1762

## 71. Re 4M Mach 0.50 (1)
BIGFOIL.COM POLAR EXPORT
NACA63-215 a=0.5
NACA63-215 a=0.5 |  |  |  | Cl Max: | 1.184 | at alpha= | 20 | deg
JavaFoil+Calcfoil stall+Eppler ext transition |  |  |  | L/D Max: | 109.391 | at alpha= | 4 | deg
Re: | 4000000 |  |  | Cd Min: | 0.00562 | at alpha= | -0.5 | deg
Mach: | 0.5 |  |  | Cl=0 at alpha= | -1.3 | deg
|  |  |  | @ Cl=0.1, Cd= | 0.0056218
|  |  |  | @ Cl=0.4, Cd= | 0.0058296
|  |  |  | @ Cl=0.6, Cd= | 0.0062734
alpha (deg) | Cl | Cd | Cm | Cl/Cd
-20 | -1.039 | 0.15993 | -0.004 | -6.495
-19.5 | -1.012 | 0.15729 | -0.004 | -6.433
-19 | -0.987 | 0.15611 | -0.004 | -6.321
-18.5 | -0.956 | 0.14692 | -0.004 | -6.509
-18 | -0.929 | 0.14515 | -0.005 | -6.397
-17.5 | -0.901 | 0.13931 | -0.005 | -6.469
-17 | -0.876 | 0.13946 | -0.005 | -6.282
-16.5 | -0.847 | 0.13501 | -0.006 | -6.275
-16 | -0.818 | 0.12783 | -0.006 | -6.397
-15.5 | -0.79 | 0.12305 | -0.006 | -6.422
-15 | -0.763 | 0.11945 | -0.006 | -6.388
-14.5 | -0.736 | 0.11417 | -0.006 | -6.445
-14 | -0.707 | 0.11026 | -0.006 | -6.408
-13.5 | -0.679 | 0.10693 | -0.007 | -6.352
-13 | -0.652 | 0.10275 | -0.007 | -6.344
-12.5 | -0.624 | 0.09521 | -0.007 | -6.558
-12 | -0.596 | 0.08885 | -0.007 | -6.712
-11.5 | -0.569 | 0.07855 | -0.008 | -7.243
-11 | -0.542 | 0.07276 | -0.008 | -7.446
-10.5 | -0.513 | 0.08303 | -0.008 | -6.179
-10 | -0.485 | 0.07186 | -0.008 | -6.751
-9.5 | -0.459 | 0.06294 | -0.009 | -7.296
-9 | -0.431 | 0.05934 | -0.01 | -7.268
-8.5 | -0.682 | 0.01809 | -0.018 | -37.693
-8 | -0.757 | 0.01417 | -0.019 | -53.404
-7.5 | -0.754 | 0.01264 | -0.02 | -59.645
-7 | -0.725 | 0.01162 | -0.021 | -62.395
-6.5 | -0.681 | 0.01008 | -0.021 | -67.534
-6 | -0.631 | 0.01001 | -0.022 | -63.005
-5.5 | -0.571 | 0.00938 | -0.023 | -60.814
-5 | -0.507 | 0.00896 | -0.024 | -56.62
-4.5 | -0.442 | 0.00861 | -0.024 | -51.332
-4 | -0.375 | 0.00824 | -0.025 | -45.489
-3.5 | -0.307 | 0.00654 | -0.026 | -46.887
-3 | -0.238 | 0.00598 | -0.026 | -39.712
-2.5 | -0.168 | 0.00577 | -0.027 | -29.149
-2 | -0.098 | 0.00568 | -0.027 | -17.279
-1.5 | -0.028 | 0.00564 | -0.028 | -4.977
-1 | 0.042 | 0.00563 | -0.029 | 7.515
-0.5 | 0.113 | 0.00562 | -0.029 | 20.038
0 | 0.183 | 0.00565 | -0.03 | 32.386
0.5 | 0.253 | 0.0057 | -0.031 | 44.421
1 | 0.324 | 0.00579 | -0.031 | 55.853
1.5 | 0.394 | 0.00582 | -0.032 | 67.628
2 | 0.463 | 0.00593 | -0.033 | 78.004
2.5 | 0.532 | 0.00605 | -0.033 | 87.933
3 | 0.602 | 0.00628 | -0.034 | 95.811
3.5 | 0.671 | 0.00647 | -0.035 | 103.669
4 | 0.739 | 0.00676 | -0.035 | 109.391
4.5 | 0.806 | 0.00748 | -0.036 | 107.711
5 | 0.864 | 0.00842 | -0.036 | 102.615
5.5 | 0.917 | 0.01037 | -0.037 | 88.465
6 | 0.969 | 0.01277 | -0.037 | 75.909
6.5 | 1.021 | 0.01368 | -0.037 | 74.62
7 | 1.065 | 0.0147 | -0.038 | 72.402
7.5 | 1.099 | 0.01585 | -0.038 | 69.315
8 | 1.118 | 0.01721 | -0.039 | 64.973
8.5 | 1.111 | 0.01914 | -0.039 | 58.054
9 | 1.047 | 0.02166 | -0.04 | 48.335
9.5 | 0.701 | 0.02574 | -0.04 | 27.247
10 | 0.727 | 0.02821 | -0.04 | 25.753
10.5 | 0.744 | 0.03373 | -0.039 | 22.058
11 | 0.681 | 0.07974 | -0.021 | 8.538
11.5 | 0.71 | 0.07767 | -0.023 | 9.138
12 | 0.736 | 0.08585 | -0.022 | 8.575
12.5 | 0.763 | 0.09749 | -0.022 | 7.822
13 | 0.792 | 0.10459 | -0.025 | 7.574
13.5 | 0.817 | 0.10662 | -0.024 | 7.666
14 | 0.845 | 0.10959 | -0.024 | 7.707
14.5 | 0.877 | 0.11596 | -0.028 | 7.562
15 | 0.9 | 0.11787 | -0.026 | 7.634
15.5 | 0.927 | 0.12071 | -0.027 | 7.681
16 | 0.96 | 0.12792 | -0.03 | 7.503
16.5 | 0.982 | 0.13238 | -0.029 | 7.422
17 | 1.01 | 0.13591 | -0.029 | 7.428
17.5 | 1.04 | 0.14159 | -0.031 | 7.347
18 | 1.074 | 0.14384 | -0.034 | 7.47
18.5 | 1.092 | 0.14678 | -0.032 | 7.437
19 | 1.119 | 0.15324 | -0.032 | 7.3
19.5 | 1.151 | 0.15883 | -0.034 | 7.245
20 | 1.184 | 0.16199 | -0.036 | 7.308

## 72. Re 4M Mach 0.50 (2)
BIGFOIL.COM POLAR EXPORT
NACA63-215 a=0.5
NACA63-215 a=0.5 |  |  |  | Cl Max: | 1.2576 | at alpha= | 11 | deg
XFOIL ncrit=9 |  |  |  | L/D Max: | 124.982 | at alpha= | 3.5 | deg
Re: | 4000000 |  |  | Cd Min: | 0.14767 | at alpha= | 16 | deg
Mach: | 0.5 |  |  | Cl=0 at alpha= | -1.3188 | deg
|  |  |  | @ Cl=0.1, Cd= | 0.0047986
|  |  |  | @ Cl=0.4, Cd= | 0.004869
|  |  |  | @ Cl=0.6, Cd= | 0.00521
alpha (deg) | Cl | Cd | Cm | Cl/Cd
-13.5 | -0.6793 | 0.11473 | -0.0164 | -5.9209
-13 | -0.7148 | 0.09879 | -0.0274 | -7.2356
-12.5 | -0.745 | 0.08433 | -0.0371 | -8.8343
-12 | -0.7773 | 0.06978 | -0.0473 | -11.1393
-11.5 | -0.807 | 0.05714 | -0.0564 | -14.1232
-11 | -0.8401 | 0.04606 | -0.0634 | -18.2393
-10.5 | -0.8697 | 0.03681 | -0.0675 | -23.6267
-10 | -0.8936 | 0.02925 | -0.0685 | -30.5504
-9.5 | -0.9124 | 0.02316 | -0.0662 | -39.3955
-9 | -0.9239 | 0.0185 | -0.0607 | -49.9405
-8.5 | -0.9311 | 0.01545 | -0.0513 | -60.2654
-8 | -0.9007 | 0.0131 | -0.0446 | -68.7557
-7 | -0.7855 | 0.01051 | -0.037 | -74.7383
-6.5 | -0.7176 | 0.0098 | -0.0349 | -73.2245
-6 | -0.6483 | 0.00921 | -0.0333 | -70.3909
-5.5 | -0.5784 | 0.00871 | -0.0321 | -66.4064
-5 | -0.5082 | 0.00829 | -0.0313 | -61.3028
-4.5 | -0.4378 | 0.00791 | -0.0309 | -55.3477
-4 | -0.3678 | 0.00754 | -0.0306 | -48.7798
-3.5 | -0.2994 | 0.00699 | -0.0304 | -42.8326
-2.5 | -0.1639 | 0.00575 | -0.0307 | -28.5043
-2 | -0.0958 | 0.0052 | -0.0311 | -18.4231
-1.5 | -0.0258 | 0.00489 | -0.0317 | -5.2761
-1 | 0.0454 | 0.00486 | -0.0324 | 9.3416
-0.5 | 0.1165 | 0.00478 | -0.0332 | 24.3724
0 | 0.1878 | 0.00477 | -0.034 | 39.3711
0.5 | 0.2589 | 0.00479 | -0.0348 | 54.0501
1 | 0.3302 | 0.00482 | -0.0356 | 68.5062
1.5 | 0.4015 | 0.00487 | -0.0363 | 82.4435
2 | 0.4728 | 0.00495 | -0.037 | 95.5152
3 | 0.6147 | 0.00524 | -0.038 | 117.3092
3.5 | 0.6849 | 0.00548 | -0.0382 | 124.9818
4 | 0.7493 | 0.00623 | -0.0376 | 120.2729
4.5 | 0.8088 | 0.00726 | -0.0363 | 111.405
5 | 0.8654 | 0.00834 | -0.0344 | 103.765
5.5 | 0.9205 | 0.00932 | -0.0319 | 98.7661
6 | 0.9712 | 0.01034 | -0.0286 | 93.9265
6.5 | 1.0215 | 0.01119 | -0.025 | 91.2869
7 | 1.0569 | 0.01206 | -0.0188 | 87.6368
7.5 | 1.0876 | 0.01339 | -0.0129 | 81.2248
8 | 1.1228 | 0.01495 | -0.0081 | 75.1037
8.5 | 1.1553 | 0.01688 | -0.0035 | 68.4419
9 | 1.1861 | 0.01904 | 0.0011 | 62.2952
9.5 | 1.2128 | 0.02164 | 0.0053 | 56.0444
10.5 | 1.2533 | 0.02901 | 0.0122 | 43.2023
11 | 1.2576 | 0.03406 | 0.0153 | 36.9231
11.5 | 1.2532 | 0.04023 | 0.0174 | 31.1509
12 | 1.2347 | 0.04804 | 0.0182 | 25.7015
12.5 | 1.2121 | 0.05698 | 0.0172 | 21.2724
13 | 1.185 | 0.06729 | 0.0142 | 17.6103
13.5 | 1.1561 | 0.07888 | 0.0091 | 14.6564
14 | 1.13 | 0.09123 | 0.0025 | 12.3863
14.5 | 1.1042 | 0.10451 | -0.0055 | 10.5655
15 | 1.0808 | 0.11835 | -0.0143 | 9.1322
15.5 | 1.0563 | 0.13293 | -0.024 | 7.9463
16 | 1.0342 | 0.14767 | -0.034 | 7.0035

## 73. Re 5M Mach 0.00 (1)
BIGFOIL.COM POLAR EXPORT
NACA63-215 a=0.5
NACA63-215 a=0.5 |  |  |  | Cl Max: | 1.341 | at alpha= | 13.5 | deg
JavaFoil+Calcfoil stall+Eppler ext transition |  |  |  | L/D Max: | 109.66 | at alpha= | 4.5 | deg
Re: | 5000000 |  |  | Cd Min: | 0.00528 | at alpha= | -1.5 | deg
Mach: | 0 |  |  | Cl=0 at alpha= | -1.3033 | deg
|  |  |  | @ Cl=0.1, Cd= | 0.0052913
|  |  |  | @ Cl=0.4, Cd= | 0.0054688
|  |  |  | @ Cl=0.6, Cd= | 0.00588
alpha (deg) | Cl | Cd | Cm | Cl/Cd
-19 | -0.865 | 0.13103 | -0.004 | -6.6
-18.5 | -0.892 | 0.12006 | -0.004 | -7.426
-18 | -0.913 | 0.11458 | -0.005 | -7.965
-17.5 | -0.961 | 0.08533 | -0.006 | -11.259
-17 | -1 | 0.06748 | -0.007 | -14.814
-16.5 | -1.035 | 0.05293 | -0.007 | -19.561
-16 | -1.055 | 0.04422 | -0.008 | -23.855
-15.5 | -1.068 | 0.038 | -0.008 | -28.093
-15 | -1.079 | 0.03193 | -0.009 | -33.798
-14.5 | -1.087 | 0.02702 | -0.01 | -40.22
-14 | -1.089 | 0.02335 | -0.01 | -46.651
-13.5 | -1.085 | 0.0211 | -0.011 | -51.407
-13 | -1.079 | 0.01846 | -0.011 | -58.428
-12.5 | -1.067 | 0.0167 | -0.012 | -63.855
-12 | -1.05 | 0.01525 | -0.012 | -68.864
-11.5 | -1.03 | 0.0139 | -0.013 | -74.136
-11 | -1.006 | 0.0129 | -0.014 | -78.011
-10.5 | -0.977 | 0.01214 | -0.014 | -80.431
-10 | -0.945 | 0.01145 | -0.015 | -82.521
-9.5 | -0.913 | 0.01074 | -0.015 | -85.041
-9 | -0.87 | 0.01023 | -0.016 | -85.06
-8.5 | -0.824 | 0.0098 | -0.017 | -84.018
-8 | -0.775 | 0.00946 | -0.017 | -81.888
-7.5 | -0.724 | 0.00913 | -0.018 | -79.317
-7 | -0.671 | 0.00879 | -0.018 | -76.366
-6.5 | -0.616 | 0.00848 | -0.019 | -72.624
-6 | -0.56 | 0.0082 | -0.019 | -68.271
-5.5 | -0.503 | 0.00794 | -0.02 | -63.264
-5 | -0.444 | 0.00774 | -0.02 | -57.424
-4.5 | -0.386 | 0.00755 | -0.021 | -51.071
-4 | -0.326 | 0.00655 | -0.022 | -49.782
-3.5 | -0.266 | 0.00597 | -0.022 | -44.615
-3 | -0.206 | 0.00559 | -0.023 | -36.908
-2.5 | -0.146 | 0.00544 | -0.023 | -26.772
-2 | -0.085 | 0.00536 | -0.024 | -15.871
-1.5 | -0.024 | 0.00528 | -0.024 | -4.6
-1 | 0.037 | 0.00529 | -0.025 | 6.918
-0.5 | 0.098 | 0.00529 | -0.026 | 18.423
0 | 0.158 | 0.00533 | -0.026 | 29.737
0.5 | 0.219 | 0.00536 | -0.027 | 40.941
1 | 0.28 | 0.00535 | -0.027 | 52.346
1.5 | 0.341 | 0.0054 | -0.028 | 63.224
2 | 0.401 | 0.00547 | -0.028 | 73.33
2.5 | 0.462 | 0.0056 | -0.029 | 82.415
3 | 0.522 | 0.00568 | -0.03 | 91.895
3.5 | 0.582 | 0.00582 | -0.03 | 100.085
4 | 0.642 | 0.00602 | -0.031 | 106.661
4.5 | 0.701 | 0.00639 | -0.031 | 109.66
5 | 0.759 | 0.00695 | -0.032 | 109.266
5.5 | 0.817 | 0.00755 | -0.032 | 108.224
6 | 0.874 | 0.00868 | -0.033 | 100.658
6.5 | 0.924 | 0.01003 | -0.033 | 92.052
7 | 0.973 | 0.01045 | -0.034 | 93.109
7.5 | 1.021 | 0.01102 | -0.034 | 92.715
8 | 1.068 | 0.01152 | -0.035 | 92.708
8.5 | 1.112 | 0.0121 | -0.035 | 91.876
9 | 1.153 | 0.01276 | -0.035 | 90.358
9.5 | 1.192 | 0.01349 | -0.036 | 88.362
10 | 1.227 | 0.01424 | -0.036 | 86.2
10.5 | 1.258 | 0.01515 | -0.037 | 83.039
11 | 1.283 | 0.0161 | -0.037 | 79.692
11.5 | 1.304 | 0.01712 | -0.038 | 76.187
12 | 1.32 | 0.01829 | -0.038 | 72.183
12.5 | 1.332 | 0.01957 | -0.038 | 68.057
13 | 1.339 | 0.02085 | -0.039 | 64.211
13.5 | 1.341 | 0.02235 | -0.039 | 60.025
14 | 1.339 | 0.02393 | -0.039 | 55.955
14.5 | 1.332 | 0.02609 | -0.04 | 51.041
15 | 1.319 | 0.02837 | -0.04 | 46.501
15.5 | 1.305 | 0.03057 | -0.04 | 42.679
16 | 1.285 | 0.03347 | -0.04 | 38.402
16.5 | 1.263 | 0.03682 | -0.041 | 34.29
17 | 1.237 | 0.0404 | -0.041 | 30.62
17.5 | 1.204 | 0.04557 | -0.041 | 26.422
18 | 1.162 | 0.05363 | -0.041 | 21.667
18.5 | 1.117 | 0.06397 | -0.04 | 17.463

## 74. Re 5M Mach 0.00 (2)
BIGFOIL.COM POLAR EXPORT
NACA63-215 a=0.5
NACA63-215 a=0.5 |  |  |  | Cl Max: | 1.6599 | at alpha= | 20 | deg
XFOIL ncrit=9 |  |  |  | L/D Max: | 113.42 | at alpha= | 3.5 | deg
Re: | 5000000 |  |  | Cd Min: | 0.06089 | at alpha= | 20 | deg
Mach: | 0 |  |  | Cl=0 at alpha= | -1.3106 | deg
|  |  |  | @ Cl=0.1, Cd= | 0.0043968
|  |  |  | @ Cl=0.4, Cd= | 0.0045069
|  |  |  | @ Cl=0.6, Cd= | 0.0053338
alpha (deg) | Cl | Cd | Cm | Cl/Cd
-20 | -1.542 | 0.04859 | -0.0439 | -31.7349
-19.5 | -1.5381 | 0.0434 | -0.0455 | -35.4401
-19 | -1.5515 | 0.03691 | -0.0468 | -42.0347
-18.5 | -1.5491 | 0.03242 | -0.047 | -47.7822
-18 | -1.5387 | 0.02894 | -0.0466 | -53.1686
-17.5 | -1.5269 | 0.02583 | -0.0456 | -59.1134
-17 | -1.5099 | 0.02336 | -0.0442 | -64.6361
-16.5 | -1.4912 | 0.02122 | -0.0423 | -70.2733
-16 | -1.4698 | 0.01949 | -0.04 | -75.413
-15.5 | -1.4483 | 0.01815 | -0.0371 | -79.7961
-15 | -1.4325 | 0.01704 | -0.0322 | -84.0669
-14.5 | -1.4066 | 0.0163 | -0.0282 | -86.2945
-14 | -1.3684 | 0.01553 | -0.0262 | -88.1133
-13.5 | -1.3266 | 0.01479 | -0.0246 | -89.6957
-13 | -1.2852 | 0.01385 | -0.0231 | -92.7942
-12.5 | -1.2394 | 0.01311 | -0.022 | -94.5385
-12 | -1.1912 | 0.01247 | -0.0213 | -95.5253
-11.5 | -1.1411 | 0.01192 | -0.0208 | -95.7299
-11 | -1.0896 | 0.01144 | -0.0205 | -95.2448
-10.5 | -1.037 | 0.01098 | -0.0204 | -94.4444
-10 | -0.9849 | 0.01042 | -0.0201 | -94.5202
-9.5 | -0.9314 | 0.00997 | -0.02 | -93.4203
-9 | -0.8768 | 0.00959 | -0.0201 | -91.4286
-8.5 | -0.8217 | 0.00923 | -0.0203 | -89.0249
-8 | -0.7665 | 0.00884 | -0.0204 | -86.7081
-7.5 | -0.7102 | 0.00854 | -0.0207 | -83.1616
-6.5 | -0.5972 | 0.00793 | -0.0214 | -75.309
-6 | -0.5401 | 0.00767 | -0.0218 | -70.4172
-5.5 | -0.4827 | 0.00742 | -0.0222 | -65.0539
-5 | -0.4252 | 0.00715 | -0.0227 | -59.4685
-4.5 | -0.3679 | 0.00683 | -0.0231 | -53.8653
-4 | -0.3105 | 0.00648 | -0.0236 | -47.9167
-3.5 | -0.2531 | 0.00612 | -0.0241 | -41.3562
-3 | -0.1956 | 0.00571 | -0.0247 | -34.2557
-2.5 | -0.1385 | 0.00522 | -0.0253 | -26.5326
-2 | -0.0806 | 0.00483 | -0.0259 | -16.6874
-1.5 | -0.0225 | 0.00452 | -0.0266 | -4.9779
-1 | 0.0369 | 0.00444 | -0.0273 | 8.3108
-0.5 | 0.0962 | 0.0044 | -0.028 | 21.8636
0 | 0.1556 | 0.00435 | -0.0288 | 35.7701
0.5 | 0.2149 | 0.00435 | -0.0295 | 49.4023
1 | 0.2742 | 0.00438 | -0.0302 | 62.6027
1.5 | 0.3334 | 0.00441 | -0.031 | 75.6009
2 | 0.3924 | 0.00449 | -0.0317 | 87.3942
2.5 | 0.451 | 0.00462 | -0.0323 | 97.619
3 | 0.5097 | 0.00471 | -0.033 | 108.2166
3.5 | 0.5671 | 0.005 | -0.0336 | 113.42
4 | 0.6223 | 0.00556 | -0.0339 | 111.9245
4.5 | 0.6767 | 0.00618 | -0.0341 | 109.4984
5 | 0.7304 | 0.00681 | -0.0342 | 107.254
5.5 | 0.7835 | 0.00745 | -0.0342 | 105.1678
6 | 0.8371 | 0.00796 | -0.0342 | 105.1633
6.5 | 0.8898 | 0.00851 | -0.0341 | 104.5593
7 | 0.9422 | 0.00903 | -0.0339 | 104.3411
7.5 | 0.9946 | 0.00948 | -0.0337 | 104.9156
8 | 1.0467 | 0.0099 | -0.0335 | 105.7273
8.5 | 1.0981 | 0.01033 | -0.0331 | 106.302
9 | 1.1476 | 0.01082 | -0.0325 | 106.0628
9.5 | 1.1968 | 0.01125 | -0.0318 | 106.3822
10 | 1.2428 | 0.0118 | -0.0307 | 105.322
10.5 | 1.2864 | 0.01229 | -0.0291 | 104.6705
11 | 1.3281 | 0.01276 | -0.0272 | 104.0831
11.5 | 1.3597 | 0.01356 | -0.0238 | 100.2729
12 | 1.3847 | 0.01437 | -0.0195 | 96.3605
12.5 | 1.4119 | 0.01541 | -0.0162 | 91.6223
13 | 1.4379 | 0.0167 | -0.0133 | 86.1018
13.5 | 1.4621 | 0.01825 | -0.0105 | 80.1151
14 | 1.4862 | 0.01997 | -0.0081 | 74.4216
14.5 | 1.5114 | 0.02173 | -0.0062 | 69.5536
15 | 1.5355 | 0.02367 | -0.0044 | 64.8711
15.5 | 1.5572 | 0.02588 | -0.0027 | 60.17
16 | 1.5745 | 0.02851 | -0.0011 | 55.2262
16.5 | 1.5883 | 0.03158 | 0.0003 | 50.2945
17 | 1.6023 | 0.03482 | 0.0014 | 46.0167
17.5 | 1.6181 | 0.03808 | 0.002 | 42.4921
18 | 1.6316 | 0.04172 | 0.0024 | 39.1083
18.5 | 1.6427 | 0.04579 | 0.0024 | 35.8746
19 | 1.6523 | 0.05018 | 0.0021 | 32.9275
19.5 | 1.6576 | 0.05525 | 0.0014 | 30.0018
20 | 1.6599 | 0.06089 | 0.0002 | 27.2606

## 75. Re 5M Mach 0.10 (1)
BIGFOIL.COM POLAR EXPORT
NACA63-215 a=0.5
NACA63-215 a=0.5 |  |  |  | Cl Max: | 1.329 | at alpha= | 13 | deg
JavaFoil+Calcfoil stall+Eppler ext transition |  |  |  | L/D Max: | 109.616 | at alpha= | 5 | deg
Re: | 5000000 |  |  | Cd Min: | 0.0053 | at alpha= | -1 | deg
Mach: | 0.1 |  |  | Cl=0 at alpha= | -1.3033 | deg
|  |  |  | @ Cl=0.1, Cd= | 0.0053203
|  |  |  | @ Cl=0.4, Cd= | 0.005496
|  |  |  | @ Cl=0.6, Cd= | 0.0058825
alpha (deg) | Cl | Cd | Cm | Cl/Cd
-18.5 | -0.842 | 0.12921 | -0.004 | -6.517
-18 | -0.868 | 0.12178 | -0.005 | -7.127
-17.5 | -0.905 | 0.10268 | -0.005 | -8.813
-17 | -0.944 | 0.08418 | -0.006 | -11.21
-16.5 | -0.987 | 0.06473 | -0.007 | -15.249
-16 | -1.008 | 0.05542 | -0.008 | -18.193
-15.5 | -1.032 | 0.04419 | -0.008 | -23.346
-15 | -1.052 | 0.03499 | -0.009 | -30.081
-14.5 | -1.065 | 0.02891 | -0.01 | -36.855
-14 | -1.07 | 0.02528 | -0.01 | -42.32
-13.5 | -1.071 | 0.02206 | -0.011 | -48.534
-13 | -1.067 | 0.01928 | -0.011 | -55.366
-12.5 | -1.058 | 0.01719 | -0.012 | -61.592
-12 | -1.044 | 0.01561 | -0.012 | -66.901
-11.5 | -1.027 | 0.01413 | -0.013 | -72.676
-11 | -1.003 | 0.01323 | -0.014 | -75.787
-10.5 | -0.975 | 0.01233 | -0.014 | -79.143
-10 | -0.944 | 0.01159 | -0.015 | -81.488
-9.5 | -0.911 | 0.01062 | -0.015 | -85.744
-9 | -0.872 | 0.01028 | -0.016 | -84.857
-8.5 | -0.826 | 0.00984 | -0.017 | -83.939
-8 | -0.778 | 0.0095 | -0.017 | -81.858
-7.5 | -0.727 | 0.00916 | -0.018 | -79.37
-7 | -0.674 | 0.00883 | -0.018 | -76.327
-6.5 | -0.619 | 0.0085 | -0.019 | -72.781
-6 | -0.562 | 0.00821 | -0.019 | -68.461
-5.5 | -0.505 | 0.00795 | -0.02 | -63.479
-5 | -0.447 | 0.00775 | -0.02 | -57.602
-4.5 | -0.388 | 0.00756 | -0.021 | -51.256
-4 | -0.328 | 0.00669 | -0.022 | -49.024
-3.5 | -0.268 | 0.00599 | -0.022 | -44.737
-3 | -0.207 | 0.0056 | -0.023 | -37.01
-2.5 | -0.146 | 0.00545 | -0.023 | -26.882
-2 | -0.085 | 0.00536 | -0.024 | -15.949
-1.5 | -0.024 | 0.00531 | -0.024 | -4.597
-1 | 0.037 | 0.0053 | -0.025 | 6.949
-0.5 | 0.098 | 0.00532 | -0.026 | 18.437
0 | 0.159 | 0.00533 | -0.026 | 29.896
0.5 | 0.22 | 0.00536 | -0.027 | 41.135
1 | 0.282 | 0.00536 | -0.027 | 52.569
1.5 | 0.343 | 0.00542 | -0.028 | 63.269
2 | 0.403 | 0.0055 | -0.029 | 73.316
2.5 | 0.464 | 0.00559 | -0.029 | 83.017
3 | 0.525 | 0.00568 | -0.03 | 92.369
3.5 | 0.585 | 0.00584 | -0.03 | 100.16
4 | 0.645 | 0.00601 | -0.031 | 107.373
4.5 | 0.704 | 0.00646 | -0.031 | 109.028
5 | 0.763 | 0.00696 | -0.032 | 109.616
5.5 | 0.821 | 0.00759 | -0.033 | 108.164
6 | 0.878 | 0.00872 | -0.033 | 100.735
6.5 | 0.927 | 0.0101 | -0.033 | 91.714
7 | 0.977 | 0.01055 | -0.034 | 92.589
7.5 | 1.025 | 0.01112 | -0.034 | 92.195
8 | 1.071 | 0.01166 | -0.035 | 91.888
8.5 | 1.115 | 0.01223 | -0.035 | 91.16
9 | 1.156 | 0.01295 | -0.036 | 89.268
9.5 | 1.194 | 0.01365 | -0.036 | 87.461
10 | 1.229 | 0.0145 | -0.036 | 84.726
10.5 | 1.259 | 0.01537 | -0.037 | 81.873
11 | 1.282 | 0.01635 | -0.037 | 78.421
11.5 | 1.301 | 0.0175 | -0.038 | 74.372
12 | 1.316 | 0.01862 | -0.038 | 70.661
12.5 | 1.325 | 0.01999 | -0.038 | 66.292
13 | 1.329 | 0.0214 | -0.039 | 62.101
13.5 | 1.329 | 0.02287 | -0.039 | 58.098
14 | 1.323 | 0.02476 | -0.039 | 53.425
14.5 | 1.312 | 0.02673 | -0.04 | 49.09
15 | 1.296 | 0.02913 | -0.04 | 44.488
15.5 | 1.276 | 0.0319 | -0.04 | 40.002
16 | 1.253 | 0.03484 | -0.04 | 35.952
16.5 | 1.223 | 0.03956 | -0.041 | 30.901
17 | 1.192 | 0.0436 | -0.041 | 27.336
17.5 | 1.149 | 0.05156 | -0.04 | 22.292
18 | 1.105 | 0.05919 | -0.04 | 18.677

## 76. Re 5M Mach 0.10 (2)
BIGFOIL.COM POLAR EXPORT
NACA63-215 a=0.5
NACA63-215 a=0.5 |  |  |  | Cl Max: | 1.6439 | at alpha= | 19.5 | deg
XFOIL ncrit=9 |  |  |  | L/D Max: | 113.912 | at alpha= | 3.5 | deg
Re: | 5000000 |  |  | Cd Min: | 0.0656 | at alpha= | 20 | deg
Mach: | 0.1 |  |  | Cl=0 at alpha= | -1.311 | deg
|  |  |  | @ Cl=0.1, Cd= | 0.0043973
|  |  |  | @ Cl=0.4, Cd= | 0.0044999
|  |  |  | @ Cl=0.6, Cd= | 0.0053104
alpha (deg) | Cl | Cd | Cm | Cl/Cd
-20 | -1.5 | 0.05638 | -0.0428 | -26.6052
-19.5 | -1.5002 | 0.05017 | -0.0454 | -29.9023
-19 | -1.5259 | 0.04164 | -0.0482 | -36.6451
-18.5 | -1.5309 | 0.03603 | -0.0491 | -42.4896
-18 | -1.5248 | 0.03183 | -0.0491 | -47.9045
-17.5 | -1.5165 | 0.02814 | -0.0485 | -53.8913
-17 | -1.5021 | 0.02521 | -0.0474 | -59.5835
-16.5 | -1.4851 | 0.02271 | -0.0457 | -65.3941
-15.5 | -1.4412 | 0.019 | -0.0415 | -75.8526
-15 | -1.4267 | 0.01769 | -0.0368 | -80.6501
-14.5 | -1.4064 | 0.01675 | -0.032 | -83.9642
-14 | -1.3742 | 0.01593 | -0.0288 | -86.2649
-13.5 | -1.3339 | 0.01513 | -0.0268 | -88.1626
-13 | -1.2917 | 0.01426 | -0.0251 | -90.582
-12.5 | -1.2472 | 0.01341 | -0.0237 | -93.0052
-12 | -1.1994 | 0.0127 | -0.0227 | -94.4409
-11.5 | -1.1492 | 0.0121 | -0.0221 | -94.9752
-11 | -1.0975 | 0.01158 | -0.0216 | -94.7755
-10.5 | -1.0447 | 0.0111 | -0.0213 | -94.1171
-10 | -0.9918 | 0.01056 | -0.021 | -93.9205
-9 | -0.8831 | 0.00967 | -0.0208 | -91.3237
-8.5 | -0.8274 | 0.00932 | -0.0208 | -88.7768
-8 | -0.7718 | 0.0089 | -0.0209 | -86.7191
-7.5 | -0.7152 | 0.00858 | -0.0211 | -83.3566
-7 | -0.6583 | 0.00827 | -0.0214 | -79.601
-6.5 | -0.6012 | 0.00796 | -0.0217 | -75.5276
-6 | -0.5436 | 0.0077 | -0.0221 | -70.5974
-5.5 | -0.4858 | 0.00745 | -0.0225 | -65.2081
-5 | -0.4279 | 0.00718 | -0.0229 | -59.5961
-4.5 | -0.3701 | 0.00687 | -0.0233 | -53.8719
-4 | -0.3125 | 0.00649 | -0.0238 | -48.151
-3.5 | -0.2546 | 0.00614 | -0.0243 | -41.4658
-3 | -0.1968 | 0.00572 | -0.0249 | -34.4056
-2.5 | -0.1393 | 0.00524 | -0.0254 | -26.584
-2 | -0.0811 | 0.00484 | -0.0261 | -16.7562
-1.5 | -0.0226 | 0.00453 | -0.0268 | -4.989
-1 | 0.0372 | 0.00445 | -0.0275 | 8.3596
-0.5 | 0.0968 | 0.0044 | -0.0282 | 22
0 | 0.1566 | 0.00435 | -0.0289 | 36
0.5 | 0.2163 | 0.00436 | -0.0297 | 49.6101
1 | 0.276 | 0.00438 | -0.0304 | 63.0137
1.5 | 0.3356 | 0.00442 | -0.0311 | 75.9276
2 | 0.3949 | 0.00449 | -0.0318 | 87.951
3 | 0.513 | 0.00472 | -0.0332 | 108.6864
3.5 | 0.5707 | 0.00501 | -0.0337 | 113.9122
4 | 0.6263 | 0.00558 | -0.034 | 112.2401
4.5 | 0.6809 | 0.00621 | -0.0342 | 109.6457
5 | 0.735 | 0.00685 | -0.0343 | 107.2993
5.5 | 0.7884 | 0.00749 | -0.0343 | 105.2603
6 | 0.8421 | 0.00803 | -0.0342 | 104.8692
6.5 | 0.895 | 0.00858 | -0.034 | 104.3124
7 | 0.9477 | 0.0091 | -0.0338 | 104.1429
7.5 | 1.0004 | 0.00956 | -0.0335 | 104.6444
8 | 1.0528 | 0.00999 | -0.0332 | 105.3854
8.5 | 1.1045 | 0.01042 | -0.0327 | 105.9981
9 | 1.154 | 0.01093 | -0.032 | 105.581
9.5 | 1.2033 | 0.01137 | -0.0312 | 105.8311
10 | 1.2485 | 0.01197 | -0.0297 | 104.3024
10.5 | 1.2921 | 0.01244 | -0.028 | 103.8666
11 | 1.3324 | 0.01298 | -0.0258 | 102.6502
11.5 | 1.3575 | 0.01381 | -0.021 | 98.2983
12 | 1.3844 | 0.01473 | -0.0173 | 93.9851
12.5 | 1.4119 | 0.01588 | -0.0141 | 88.9106
13 | 1.4375 | 0.01732 | -0.0112 | 82.9965
13.5 | 1.4606 | 0.01906 | -0.0084 | 76.6317
14 | 1.4867 | 0.02077 | -0.0062 | 71.5792
14.5 | 1.5115 | 0.02267 | -0.0042 | 66.674
15 | 1.5346 | 0.02479 | -0.0024 | 61.904
15.5 | 1.555 | 0.02722 | -0.0007 | 57.1271
16 | 1.5704 | 0.03014 | 0.0009 | 52.1035
16.5 | 1.5823 | 0.03353 | 0.0023 | 47.1906
17 | 1.5984 | 0.03679 | 0.0031 | 43.4466
17.5 | 1.6142 | 0.04023 | 0.0036 | 40.1243
18 | 1.6263 | 0.04421 | 0.0038 | 36.7858
18.5 | 1.635 | 0.04873 | 0.0037 | 33.5522
19 | 1.6426 | 0.05358 | 0.0032 | 30.657
19.5 | 1.6439 | 0.05935 | 0.0022 | 27.6984
20 | 1.6437 | 0.0656 | 0.0006 | 25.0564

## 77. Re 5M Mach 0.25 (1)
BIGFOIL.COM POLAR EXPORT
NACA63-215 a=0.5
NACA63-215 a=0.5 |  |  |  | Cl Max: | 1.275 | at alpha= | 11.5 | deg
JavaFoil+Calcfoil stall+Eppler ext transition |  |  |  | L/D Max: | 108.805 | at alpha= | 5 | deg
Re: | 5000000 |  |  | Cd Min: | 0.00536 | at alpha= | -1.5 | deg
Mach: | 0.25 |  |  | Cl=0 at alpha= | -1.3016 | deg
|  |  |  | @ Cl=0.1, Cd= | 0.00537
|  |  |  | @ Cl=0.4, Cd= | 0.0055219
|  |  |  | @ Cl=0.6, Cd= | 0.0059371
alpha (deg) | Cl | Cd | Cm | Cl/Cd
-17 | -0.629 | 0.13368 | -0.004 | -4.703
-16.5 | -0.685 | 0.12265 | -0.005 | -5.584
-16 | -0.726 | 0.11405 | -0.005 | -6.368
-15.5 | -0.763 | 0.10384 | -0.006 | -7.345
-15 | -0.794 | 0.09586 | -0.006 | -8.281
-14.5 | -0.831 | 0.08078 | -0.008 | -10.285
-14 | -0.905 | 0.04582 | -0.01 | -19.742
-13.5 | -0.931 | 0.03834 | -0.01 | -24.285
-13 | -0.964 | 0.02807 | -0.011 | -34.338
-12.5 | -0.982 | 0.02256 | -0.012 | -43.506
-12 | -0.99 | 0.01884 | -0.013 | -52.535
-11.5 | -0.987 | 0.01676 | -0.013 | -58.853
-11 | -0.978 | 0.01486 | -0.014 | -65.805
-10.5 | -0.96 | 0.01362 | -0.015 | -70.498
-10 | -0.937 | 0.01256 | -0.015 | -74.588
-9.5 | -0.908 | 0.01176 | -0.016 | -77.197
-9 | -0.875 | 0.01035 | -0.016 | -84.522
-8.5 | -0.838 | 0.0104 | -0.017 | -80.582
-8 | -0.792 | 0.00997 | -0.018 | -79.376
-7.5 | -0.742 | 0.00944 | -0.018 | -78.531
-7 | -0.689 | 0.00906 | -0.019 | -76.022
-6.5 | -0.633 | 0.00874 | -0.019 | -72.458
-6 | -0.576 | 0.00842 | -0.02 | -68.396
-5.5 | -0.518 | 0.00814 | -0.02 | -63.592
-5 | -0.458 | 0.0079 | -0.021 | -58.024
-4.5 | -0.398 | 0.00768 | -0.022 | -51.785
-4 | -0.337 | 0.00689 | -0.022 | -48.887
-3.5 | -0.275 | 0.0061 | -0.023 | -45.087
-3 | -0.213 | 0.00575 | -0.023 | -37.046
-2.5 | -0.15 | 0.00547 | -0.024 | -27.501
-2 | -0.088 | 0.00539 | -0.025 | -16.308
-1.5 | -0.025 | 0.00536 | -0.025 | -4.684
-1 | 0.038 | 0.00537 | -0.026 | 7.043
-0.5 | 0.101 | 0.00537 | -0.026 | 18.775
0 | 0.164 | 0.00537 | -0.027 | 30.476
0.5 | 0.227 | 0.00538 | -0.028 | 42.107
1 | 0.289 | 0.00539 | -0.028 | 53.681
1.5 | 0.352 | 0.00546 | -0.029 | 64.56
2 | 0.414 | 0.00554 | -0.029 | 74.763
2.5 | 0.477 | 0.00567 | -0.03 | 84.029
3 | 0.539 | 0.00576 | -0.03 | 93.575
3.5 | 0.601 | 0.00594 | -0.031 | 101.177
4 | 0.662 | 0.00614 | -0.032 | 107.862
4.5 | 0.723 | 0.00666 | -0.032 | 108.657
5 | 0.783 | 0.0072 | -0.033 | 108.805
5.5 | 0.842 | 0.00803 | -0.033 | 104.851
6 | 0.901 | 0.00927 | -0.034 | 97.116
6.5 | 0.946 | 0.01057 | -0.034 | 89.486
7 | 0.996 | 0.01108 | -0.035 | 89.845
7.5 | 1.044 | 0.01171 | -0.035 | 89.128
8 | 1.089 | 0.0123 | -0.036 | 88.516
8.5 | 1.131 | 0.01302 | -0.036 | 86.886
9 | 1.169 | 0.01379 | -0.036 | 84.801
9.5 | 1.203 | 0.01471 | -0.037 | 81.813
10 | 1.233 | 0.01571 | -0.037 | 78.462
10.5 | 1.255 | 0.01678 | -0.038 | 74.774
11 | 1.268 | 0.01805 | -0.038 | 70.287
11.5 | 1.275 | 0.01941 | -0.038 | 65.705
12 | 1.274 | 0.02102 | -0.039 | 60.584
12.5 | 1.265 | 0.02261 | -0.039 | 55.929
13 | 1.246 | 0.02473 | -0.04 | 50.399
13.5 | 1.22 | 0.02703 | -0.04 | 45.144
14 | 1.185 | 0.02994 | -0.04 | 39.573
14.5 | 1.141 | 0.03353 | -0.04 | 34.025
15 | 1.086 | 0.03879 | -0.04 | 28.007
15.5 | 1.022 | 0.04664 | -0.04 | 21.91
16 | 0.928 | 0.06954 | -0.037 | 13.349
16.5 | 0.82 | 0.1109 | -0.031 | 7.395

## 78. Re 5M Mach 0.25 (2)
BIGFOIL.COM POLAR EXPORT
NACA63-215 a=0.5
NACA63-215 a=0.5 |  |  |  | Cl Max: | 1.5749 | at alpha= | 17.5 | deg
XFOIL ncrit=9 |  |  |  | L/D Max: | 116.378 | at alpha= | 3.5 | deg
Re: | 5000000 |  |  | Cd Min: | 0.12731 | at alpha= | -20 | deg
Mach: | 0.25 |  |  | Cl=0 at alpha= | -1.3128 | deg
|  |  |  | @ Cl=0.1, Cd= | 0.0044403
|  |  |  | @ Cl=0.4, Cd= | 0.0045268
|  |  |  | @ Cl=0.6, Cd= | 0.0051754
alpha (deg) | Cl | Cd | Cm | Cl/Cd
-20 | -1.1457 | 0.12731 | -0.0057 | -8.9993
-19.5 | -1.2261 | 0.10446 | -0.0216 | -11.7375
-19 | -1.2958 | 0.0849 | -0.0349 | -15.2627
-18.5 | -1.3407 | 0.07054 | -0.0439 | -19.0062
-18 | -1.3643 | 0.06013 | -0.0497 | -22.6892
-17.5 | -1.3816 | 0.0513 | -0.0538 | -26.9318
-17 | -1.3985 | 0.04325 | -0.0568 | -32.3353
-16.5 | -1.3987 | 0.03754 | -0.058 | -37.2589
-16 | -1.398 | 0.03233 | -0.0582 | -43.2416
-15 | -1.384 | 0.02419 | -0.0561 | -57.2137
-14.5 | -1.3665 | 0.02184 | -0.0531 | -62.5687
-14 | -1.349 | 0.01966 | -0.0495 | -68.6165
-13.5 | -1.3322 | 0.01782 | -0.0449 | -74.7587
-13 | -1.3153 | 0.01654 | -0.0388 | -79.5224
-12.5 | -1.2784 | 0.01552 | -0.0352 | -82.3711
-12 | -1.2371 | 0.01437 | -0.0323 | -86.0891
-11.5 | -1.1906 | 0.01336 | -0.03 | -89.1168
-11 | -1.1393 | 0.01258 | -0.0283 | -90.5644
-10.5 | -1.0857 | 0.0119 | -0.0271 | -91.2353
-10 | -1.0304 | 0.01129 | -0.026 | -91.2666
-9.5 | -0.974 | 0.01075 | -0.0253 | -90.6047
-9 | -0.9178 | 0.01015 | -0.0245 | -90.4236
-8.5 | -0.8599 | 0.00969 | -0.0241 | -88.741
-8 | -0.801 | 0.00931 | -0.0238 | -86.0365
-7.5 | -0.7425 | 0.00885 | -0.0236 | -83.8983
-7 | -0.6829 | 0.00853 | -0.0236 | -80.0586
-6.5 | -0.6234 | 0.00817 | -0.0236 | -76.3035
-6 | -0.5633 | 0.00788 | -0.0237 | -71.4848
-5.5 | -0.5033 | 0.00759 | -0.0239 | -66.3109
-5 | -0.4429 | 0.0073 | -0.0242 | -60.6712
-4.5 | -0.3827 | 0.00703 | -0.0246 | -54.4381
-4 | -0.3228 | 0.00664 | -0.0249 | -48.6145
-3.5 | -0.263 | 0.00626 | -0.0253 | -42.0128
-3 | -0.2031 | 0.00584 | -0.0258 | -34.7774
-2.5 | -0.1437 | 0.00533 | -0.0264 | -26.9606
-2 | -0.0836 | 0.0049 | -0.027 | -17.0612
-1.5 | -0.0231 | 0.00457 | -0.0276 | -5.0547
-1 | 0.0386 | 0.00448 | -0.0284 | 8.6161
-0.5 | 0.1005 | 0.00444 | -0.0291 | 22.6351
0 | 0.1622 | 0.0044 | -0.0299 | 36.8636
0.5 | 0.224 | 0.0044 | -0.0306 | 50.9091
1 | 0.2859 | 0.00442 | -0.0314 | 64.6833
1.5 | 0.3476 | 0.00445 | -0.0321 | 78.1124
2 | 0.409 | 0.00454 | -0.0328 | 90.0881
2.5 | 0.4701 | 0.00467 | -0.0335 | 100.6638
3 | 0.5314 | 0.00478 | -0.0341 | 111.1715
3.5 | 0.5912 | 0.00508 | -0.0346 | 116.378
4 | 0.6484 | 0.0057 | -0.0348 | 113.7544
5 | 0.7598 | 0.0071 | -0.0347 | 107.0141
5.5 | 0.8146 | 0.00777 | -0.0344 | 104.8391
6 | 0.8699 | 0.00833 | -0.034 | 104.4298
6.5 | 0.9236 | 0.00898 | -0.0334 | 102.8508
7 | 0.9783 | 0.00948 | -0.0328 | 103.1962
7.5 | 1.0326 | 0.00996 | -0.0322 | 103.6747
8 | 1.0859 | 0.01045 | -0.0313 | 103.9139
8.5 | 1.1372 | 0.011 | -0.0301 | 103.3818
9 | 1.1876 | 0.01152 | -0.0286 | 103.0903
9.5 | 1.2331 | 0.01218 | -0.0265 | 101.2397
10 | 1.2762 | 0.01279 | -0.0238 | 99.7811
10.5 | 1.2989 | 0.01339 | -0.0177 | 97.0052
11.5 | 1.3568 | 0.01584 | -0.0102 | 85.6566
12 | 1.3857 | 0.01737 | -0.007 | 79.7755
12.5 | 1.411 | 0.01928 | -0.004 | 73.1846
13 | 1.4351 | 0.02142 | -0.0012 | 66.9981
13.5 | 1.4613 | 0.0236 | 0.0012 | 61.9195
14 | 1.4841 | 0.02611 | 0.0034 | 56.8403
14.5 | 1.5035 | 0.02901 | 0.0054 | 51.827
15 | 1.5195 | 0.03233 | 0.0073 | 46.9997
15.5 | 1.5339 | 0.03604 | 0.0087 | 42.561
16 | 1.5476 | 0.04006 | 0.0096 | 38.6321
16.5 | 1.5586 | 0.04456 | 0.0102 | 34.9776
17 | 1.5696 | 0.0493 | 0.0103 | 31.8377
17.5 | 1.5749 | 0.05487 | 0.0099 | 28.7024
18 | 1.5721 | 0.06163 | 0.0087 | 25.5087
18.5 | 1.5661 | 0.06917 | 0.0067 | 22.6413
19 | 1.5631 | 0.07673 | 0.0042 | 20.3714
19.5 | 1.5527 | 0.08558 | 0.0007 | 18.1433
20 | 1.5384 | 0.09543 | -0.0038 | 16.1207

## 79. Re 5M Mach 0.50 (1)
BIGFOIL.COM POLAR EXPORT
NACA63-215 a=0.5
NACA63-215 a=0.5 |  |  |  | Cl Max: | 1.19 | at alpha= | 20 | deg
JavaFoil+Calcfoil stall+Eppler ext transition |  |  |  | L/D Max: | 108.492 | at alpha= | 4 | deg
Re: | 5000000 |  |  | Cd Min: | 0.00551 | at alpha= | -0.5 | deg
Mach: | 0.5 |  |  | Cl=0 at alpha= | -1.3 | deg
|  |  |  | @ Cl=0.1, Cd= | 0.0055137
|  |  |  | @ Cl=0.4, Cd= | 0.0057322
|  |  |  | @ Cl=0.6, Cd= | 0.0061157
alpha (deg) | Cl | Cd | Cm | Cl/Cd
-20 | -1.039 | 0.15499 | -0.004 | -6.706
-19.5 | -1.012 | 0.15319 | -0.004 | -6.608
-19 | -0.988 | 0.1504 | -0.004 | -6.571
-18.5 | -0.958 | 0.1463 | -0.005 | -6.549
-18 | -0.929 | 0.14185 | -0.005 | -6.548
-17.5 | -0.902 | 0.13494 | -0.005 | -6.682
-17 | -0.877 | 0.13626 | -0.005 | -6.438
-16.5 | -0.848 | 0.12748 | -0.006 | -6.651
-16 | -0.818 | 0.12357 | -0.006 | -6.62
-15.5 | -0.79 | 0.11884 | -0.006 | -6.651
-15 | -0.763 | 0.11545 | -0.006 | -6.611
-14.5 | -0.736 | 0.11133 | -0.007 | -6.615
-14 | -0.707 | 0.10747 | -0.006 | -6.578
-13.5 | -0.68 | 0.10182 | -0.007 | -6.674
-13 | -0.652 | 0.09982 | -0.007 | -6.534
-12.5 | -0.625 | 0.09458 | -0.007 | -6.605
-12 | -0.597 | 0.08511 | -0.007 | -7.013
-11.5 | -0.57 | 0.07765 | -0.008 | -7.338
-11 | -0.544 | 0.07106 | -0.009 | -7.654
-10.5 | -0.513 | 0.07605 | -0.008 | -6.75
-10 | -0.485 | 0.06943 | -0.008 | -6.991
-9.5 | -0.462 | 0.06055 | -0.01 | -7.623
-9 | -0.433 | 0.05756 | -0.01 | -7.528
-8.5 | -0.683 | 0.01758 | -0.018 | -38.838
-8 | -0.759 | 0.01349 | -0.019 | -56.268
-7.5 | -0.756 | 0.01207 | -0.02 | -62.605
-7 | -0.727 | 0.01113 | -0.021 | -65.346
-6.5 | -0.686 | 0.01027 | -0.022 | -66.833
-6 | -0.631 | 0.00967 | -0.022 | -65.219
-5.5 | -0.571 | 0.00908 | -0.023 | -62.855
-5 | -0.507 | 0.00868 | -0.024 | -58.43
-4.5 | -0.442 | 0.00831 | -0.024 | -53.165
-4 | -0.375 | 0.00804 | -0.025 | -46.652
-3.5 | -0.307 | 0.00691 | -0.026 | -44.406
-3 | -0.238 | 0.00614 | -0.026 | -38.685
-2.5 | -0.168 | 0.00572 | -0.027 | -29.405
-2 | -0.098 | 0.00559 | -0.027 | -17.553
-1.5 | -0.028 | 0.00552 | -0.028 | -5.082
-1 | 0.042 | 0.00553 | -0.029 | 7.639
-0.5 | 0.113 | 0.00551 | -0.029 | 20.45
0 | 0.183 | 0.00552 | -0.03 | 33.138
0.5 | 0.253 | 0.00561 | -0.031 | 45.18
1 | 0.324 | 0.00568 | -0.031 | 57.008
1.5 | 0.394 | 0.00572 | -0.032 | 68.914
2 | 0.463 | 0.00586 | -0.033 | 78.9
2.5 | 0.532 | 0.00597 | -0.033 | 89.232
3 | 0.602 | 0.00612 | -0.034 | 98.361
3.5 | 0.671 | 0.00635 | -0.035 | 105.736
4 | 0.739 | 0.00681 | -0.035 | 108.492
4.5 | 0.806 | 0.00766 | -0.036 | 105.153
5 | 0.863 | 0.00865 | -0.036 | 99.805
5.5 | 0.918 | 0.01051 | -0.037 | 87.317
6 | 0.971 | 0.01231 | -0.037 | 78.916
6.5 | 1.023 | 0.01316 | -0.038 | 77.689
7 | 1.067 | 0.01412 | -0.038 | 75.52
7.5 | 1.101 | 0.01521 | -0.039 | 72.4
8 | 1.12 | 0.01649 | -0.039 | 67.914
8.5 | 1.113 | 0.01834 | -0.039 | 60.711
9 | 1.049 | 0.0207 | -0.04 | 50.653
9.5 | 0.704 | 0.02435 | -0.04 | 28.917
10 | 0.733 | 0.02621 | -0.04 | 27.953
10.5 | 0.763 | 0.02763 | -0.041 | 27.595
11 | 0.682 | 0.07884 | -0.022 | 8.646
11.5 | 0.82 | 0.03136 | -0.041 | 26.152
12 | 0.745 | 0.08024 | -0.027 | 9.285
12.5 | 0.763 | 0.09382 | -0.023 | 8.138
13 | 0.793 | 0.10083 | -0.025 | 7.864
13.5 | 0.818 | 0.10385 | -0.024 | 7.874
14 | 0.846 | 0.1076 | -0.025 | 7.864
14.5 | 0.879 | 0.11161 | -0.029 | 7.878
15 | 0.9 | 0.11619 | -0.027 | 7.748
15.5 | 0.929 | 0.11937 | -0.028 | 7.779
16 | 0.965 | 0.12163 | -0.031 | 7.93
16.5 | 0.983 | 0.12834 | -0.029 | 7.658
17 | 1.01 | 0.13094 | -0.029 | 7.713
17.5 | 1.045 | 0.13418 | -0.032 | 7.785
18 | 1.081 | 0.13619 | -0.035 | 7.935
18.5 | 1.092 | 0.14306 | -0.032 | 7.636
19 | 1.12 | 0.15074 | -0.033 | 7.429
19.5 | 1.157 | 0.15131 | -0.036 | 7.649
20 | 1.19 | 0.15575 | -0.037 | 7.643

## 80. Re 5M Mach 0.50 (2)
BIGFOIL.COM POLAR EXPORT
NACA63-215 a=0.5
NACA63-215 a=0.5 |  |  |  | Cl Max: | 1.2847 | at alpha= | 11 | deg
XFOIL ncrit=9 |  |  |  | L/D Max: | 125.846 | at alpha= | 3.5 | deg
Re: | 5000000 |  |  | Cd Min: | 0.14524 | at alpha= | 16 | deg
Mach: | 0.5 |  |  | Cl=0 at alpha= | -1.32 | deg
|  |  |  | @ Cl=0.1, Cd= | 0.0046142
|  |  |  | @ Cl=0.4, Cd= | 0.0046882
|  |  |  | @ Cl=0.6, Cd= | 0.0050576
alpha (deg) | Cl | Cd | Cm | Cl/Cd
-14 | -0.6892 | 0.12354 | -0.011 | -5.5788
-13.5 | -0.7131 | 0.10901 | -0.021 | -6.5416
-13 | -0.7396 | 0.0949 | -0.0306 | -7.7935
-12.5 | -0.7634 | 0.0814 | -0.0396 | -9.3784
-12 | -0.7899 | 0.06781 | -0.0492 | -11.6487
-11.5 | -0.8174 | 0.05571 | -0.0578 | -14.6724
-11 | -0.8494 | 0.04496 | -0.0644 | -18.8923
-10.5 | -0.8822 | 0.03561 | -0.0684 | -24.7739
-10 | -0.9161 | 0.02759 | -0.069 | -33.2041
-9.5 | -0.9438 | 0.02129 | -0.0658 | -44.3307
-9 | -0.9566 | 0.01704 | -0.0589 | -56.1385
-8.5 | -0.9563 | 0.01426 | -0.0492 | -67.0617
-7.5 | -0.8584 | 0.01086 | -0.0392 | -79.0424
-7 | -0.7917 | 0.01001 | -0.0364 | -79.0909
-6.5 | -0.7231 | 0.0093 | -0.0343 | -77.7527
-6 | -0.6523 | 0.0088 | -0.0329 | -74.125
-5.5 | -0.5818 | 0.00834 | -0.0318 | -69.7602
-5 | -0.5106 | 0.00796 | -0.0311 | -64.1457
-4.5 | -0.4397 | 0.00763 | -0.0306 | -57.6278
-4 | -0.3693 | 0.00726 | -0.0304 | -50.8678
-3.5 | -0.3003 | 0.0068 | -0.0303 | -44.1618
-3 | -0.2311 | 0.00633 | -0.0304 | -36.5087
-2.5 | -0.1632 | 0.00574 | -0.0307 | -28.4321
-2 | -0.0947 | 0.00516 | -0.0311 | -18.3527
-1.5 | -0.0257 | 0.00475 | -0.0317 | -5.4105
-1 | 0.0457 | 0.00466 | -0.0324 | 9.8069
-0.5 | 0.1168 | 0.0046 | -0.0332 | 25.3913
0 | 0.1881 | 0.00459 | -0.034 | 40.9804
0.5 | 0.2595 | 0.00459 | -0.0348 | 56.5359
1 | 0.3307 | 0.00463 | -0.0356 | 71.4255
1.5 | 0.4021 | 0.00469 | -0.0364 | 85.7356
2 | 0.4734 | 0.00477 | -0.0371 | 99.2453
2.5 | 0.5442 | 0.00494 | -0.0376 | 110.1619
3 | 0.6154 | 0.00509 | -0.0381 | 120.9037
3.5 | 0.6846 | 0.00544 | -0.0382 | 125.8456
4 | 0.7475 | 0.00631 | -0.0375 | 118.4628
4.5 | 0.8079 | 0.00728 | -0.0363 | 110.9753
5 | 0.8665 | 0.00822 | -0.0346 | 105.4136
6 | 0.9779 | 0.01001 | -0.0295 | 97.6923
6.5 | 1.0319 | 0.01077 | -0.0262 | 95.8124
7 | 1.0776 | 0.01153 | -0.0215 | 93.4605
7.5 | 1.1075 | 0.01261 | -0.0148 | 87.8271
8.5 | 1.1775 | 0.01578 | -0.0049 | 74.6198
9 | 1.2079 | 0.01794 | -0.0001 | 67.33
10 | 1.2665 | 0.0232 | 0.008 | 54.5905
10.5 | 1.2832 | 0.027 | 0.012 | 47.5259
11 | 1.2847 | 0.03205 | 0.0156 | 40.0842
11.5 | 1.2746 | 0.03847 | 0.0181 | 33.1323
12 | 1.2562 | 0.0461 | 0.0192 | 27.2495
12.5 | 1.2346 | 0.05477 | 0.0186 | 22.5415
13 | 1.2082 | 0.06478 | 0.016 | 18.6508
13.5 | 1.1793 | 0.07612 | 0.0112 | 15.4926
14 | 1.1476 | 0.08887 | 0.0045 | 12.9132
14.5 | 1.1178 | 0.10251 | -0.0037 | 10.9043
15 | 1.0906 | 0.11676 | -0.0129 | 9.3405
15.5 | 1.068 | 0.13099 | -0.0224 | 8.1533
16 | 1.0486 | 0.14524 | -0.032 | 7.2198

## 81. Re 6M Mach 0.00 (1)
BIGFOIL.COM POLAR EXPORT
NACA63-215 a=0.5
NACA63-215 a=0.5 |  |  |  | Cl Max: | 1.344 | at alpha= | 13.5 | deg
JavaFoil+Calcfoil stall+Eppler ext transition |  |  |  | L/D Max: | 107.689 | at alpha= | 5 | deg
Re: | 6000000 |  |  | Cd Min: | 0.00525 | at alpha= | -1 | deg
Mach: | 0 |  |  | Cl=0 at alpha= | -1.3033 | deg
|  |  |  | @ Cl=0.1, Cd= | 0.00525
|  |  |  | @ Cl=0.4, Cd= | 0.0054092
|  |  |  | @ Cl=0.6, Cd= | 0.005863
alpha (deg) | Cl | Cd | Cm | Cl/Cd
-19 | -0.869 | 0.12543 | -0.004 | -6.93
-18.5 | -0.896 | 0.11509 | -0.005 | -7.786
-18 | -0.92 | 0.10707 | -0.005 | -8.594
-17.5 | -0.973 | 0.07599 | -0.006 | -12.808
-17 | -1.013 | 0.05891 | -0.007 | -17.194
-16.5 | -1.042 | 0.04924 | -0.007 | -21.157
-16 | -1.064 | 0.03993 | -0.008 | -26.639
-15.5 | -1.073 | 0.03545 | -0.008 | -30.269
-15 | -1.086 | 0.02944 | -0.009 | -36.881
-14.5 | -1.092 | 0.02521 | -0.01 | -43.314
-14 | -1.094 | 0.02195 | -0.01 | -49.832
-13.5 | -1.088 | 0.0199 | -0.011 | -54.679
-13 | -1.082 | 0.01753 | -0.011 | -61.72
-12.5 | -1.07 | 0.0159 | -0.012 | -67.285
-12 | -1.053 | 0.01455 | -0.012 | -72.403
-11.5 | -1.033 | 0.01331 | -0.013 | -77.597
-11 | -1.008 | 0.01238 | -0.014 | -81.435
-10.5 | -0.979 | 0.01169 | -0.014 | -83.797
-10 | -0.948 | 0.01065 | -0.015 | -89.007
-9.5 | -0.913 | 0.0104 | -0.015 | -87.826
-9 | -0.87 | 0.00992 | -0.016 | -87.722
-8.5 | -0.824 | 0.00952 | -0.017 | -86.547
-8 | -0.775 | 0.0092 | -0.017 | -84.211
-7.5 | -0.724 | 0.00889 | -0.018 | -81.484
-7 | -0.671 | 0.0085 | -0.018 | -79.003
-6.5 | -0.616 | 0.00827 | -0.019 | -74.47
-6 | -0.56 | 0.008 | -0.019 | -70.01
-5.5 | -0.503 | 0.00776 | -0.02 | -64.799
-5 | -0.445 | 0.00753 | -0.02 | -58.993
-4.5 | -0.386 | 0.00733 | -0.021 | -52.615
-4 | -0.326 | 0.00669 | -0.022 | -48.753
-3.5 | -0.266 | 0.00605 | -0.022 | -44.072
-3 | -0.206 | 0.00573 | -0.023 | -35.985
-2.5 | -0.146 | 0.00543 | -0.023 | -26.856
-2 | -0.085 | 0.00529 | -0.024 | -16.074
-1.5 | -0.024 | 0.00528 | -0.024 | -4.605
-1 | 0.037 | 0.00525 | -0.025 | 6.972
-0.5 | 0.098 | 0.00525 | -0.026 | 18.584
0 | 0.158 | 0.00525 | -0.026 | 30.206
0.5 | 0.219 | 0.0053 | -0.027 | 41.402
1 | 0.28 | 0.00529 | -0.027 | 53.015
1.5 | 0.341 | 0.00536 | -0.028 | 63.671
2 | 0.401 | 0.00541 | -0.028 | 74.082
2.5 | 0.462 | 0.0055 | -0.029 | 83.988
3 | 0.522 | 0.00564 | -0.03 | 92.599
3.5 | 0.582 | 0.00577 | -0.03 | 100.925
4 | 0.642 | 0.00608 | -0.031 | 105.639
4.5 | 0.701 | 0.00658 | -0.031 | 106.559
5 | 0.759 | 0.00705 | -0.032 | 107.689
5.5 | 0.817 | 0.00796 | -0.032 | 102.634
6 | 0.874 | 0.00869 | -0.033 | 100.536
6.5 | 0.929 | 0.00983 | -0.033 | 94.515
7 | 0.975 | 0.01016 | -0.034 | 96.033
7.5 | 1.023 | 0.01068 | -0.034 | 95.77
8 | 1.07 | 0.01115 | -0.035 | 95.914
8.5 | 1.114 | 0.0117 | -0.035 | 95.176
9 | 1.155 | 0.01232 | -0.036 | 93.751
9.5 | 1.194 | 0.01301 | -0.036 | 91.725
10 | 1.23 | 0.01373 | -0.036 | 89.561
10.5 | 1.26 | 0.0146 | -0.037 | 86.333
11 | 1.285 | 0.0155 | -0.037 | 82.933
11.5 | 1.306 | 0.01648 | -0.038 | 79.282
12 | 1.322 | 0.0176 | -0.038 | 75.131
12.5 | 1.334 | 0.01882 | -0.038 | 70.904
13 | 1.341 | 0.02005 | -0.039 | 66.885
13.5 | 1.344 | 0.02148 | -0.039 | 62.553
14 | 1.342 | 0.02298 | -0.039 | 58.386
14.5 | 1.334 | 0.02506 | -0.04 | 53.245
15 | 1.322 | 0.02739 | -0.04 | 48.262
15.5 | 1.308 | 0.02938 | -0.04 | 44.507
16 | 1.288 | 0.03198 | -0.041 | 40.291
16.5 | 1.266 | 0.03511 | -0.041 | 36.052
17 | 1.239 | 0.03916 | -0.041 | 31.638
17.5 | 1.208 | 0.04319 | -0.041 | 27.973
18 | 1.167 | 0.05041 | -0.041 | 23.157
18.5 | 1.124 | 0.05917 | -0.04 | 19.001

## 82. Re 6M Mach 0.00 (2)
BIGFOIL.COM POLAR EXPORT
NACA63-215 a=0.5
NACA63-215 a=0.5 |  |  |  | Cl Max: | 1.6813 | at alpha= | 20 | deg
XFOIL ncrit=9 |  |  |  | L/D Max: | 112.178 | at alpha= | 3.5 | deg
Re: | 6000000 |  |  | Cd Min: | 0.05813 | at alpha= | 20 | deg
Mach: | 0 |  |  | Cl=0 at alpha= | -1.3122 | deg
|  |  |  | @ Cl=0.1, Cd= | 0.0042782
|  |  |  | @ Cl=0.4, Cd= | 0.0044253
|  |  |  | @ Cl=0.6, Cd= | 0.0054154
alpha (deg) | Cl | Cd | Cm | Cl/Cd
-20 | -1.581 | 0.04404 | -0.0456 | -35.8992
-19.5 | -1.5797 | 0.03895 | -0.0467 | -40.5571
-19 | -1.5748 | 0.03457 | -0.0472 | -45.5539
-18.5 | -1.5692 | 0.03053 | -0.0471 | -51.3986
-18 | -1.5597 | 0.02712 | -0.0463 | -57.5111
-17.5 | -1.5481 | 0.02415 | -0.045 | -64.1035
-17 | -1.533 | 0.02171 | -0.0431 | -70.6126
-16 | -1.4917 | 0.0181 | -0.0386 | -82.4144
-15.5 | -1.478 | 0.01705 | -0.0335 | -86.6862
-15 | -1.4601 | 0.01616 | -0.0283 | -90.3527
-14.5 | -1.423 | 0.01541 | -0.0261 | -92.3426
-14 | -1.3819 | 0.01469 | -0.0245 | -94.0708
-13.5 | -1.3379 | 0.014 | -0.0232 | -95.5643
-13 | -1.2915 | 0.01339 | -0.0223 | -96.4526
-12.5 | -1.2445 | 0.0127 | -0.0214 | -97.9921
-12 | -1.1965 | 0.01201 | -0.0206 | -99.6253
-11.5 | -1.1462 | 0.01144 | -0.0202 | -100.1923
-11 | -1.0944 | 0.01095 | -0.0199 | -99.9452
-10 | -0.9878 | 0.01012 | -0.0198 | -97.6087
-9.5 | -0.9343 | 0.00962 | -0.0197 | -97.1206
-9 | -0.8796 | 0.00924 | -0.0198 | -95.1948
-8.5 | -0.824 | 0.00893 | -0.02 | -92.2732
-8 | -0.7685 | 0.00855 | -0.0202 | -89.883
-7.5 | -0.7122 | 0.00825 | -0.0205 | -86.3273
-7 | -0.6554 | 0.00798 | -0.0208 | -82.1303
-6.5 | -0.5987 | 0.00768 | -0.0212 | -77.9557
-6 | -0.5413 | 0.00745 | -0.0216 | -72.6577
-5.5 | -0.4839 | 0.00719 | -0.0221 | -67.3018
-5 | -0.4262 | 0.00695 | -0.0225 | -61.3237
-4.5 | -0.3685 | 0.00667 | -0.023 | -55.2474
-4 | -0.311 | 0.00634 | -0.0235 | -49.0536
-3.5 | -0.2533 | 0.00601 | -0.0241 | -42.1464
-3 | -0.1956 | 0.00565 | -0.0247 | -34.6195
-2.5 | -0.138 | 0.00523 | -0.0253 | -26.3862
-2 | -0.0801 | 0.00486 | -0.0259 | -16.4815
-1.5 | -0.0222 | 0.00446 | -0.0266 | -4.9776
-1 | 0.0369 | 0.00434 | -0.0273 | 8.5023
-0.5 | 0.0964 | 0.00428 | -0.0281 | 22.5234
0 | 0.1557 | 0.00425 | -0.0288 | 36.6353
1 | 0.2744 | 0.00428 | -0.0303 | 64.1121
1.5 | 0.3336 | 0.00433 | -0.031 | 77.0439
2 | 0.3925 | 0.00441 | -0.0317 | 89.0023
2.5 | 0.4512 | 0.00453 | -0.0324 | 99.6026
3 | 0.5099 | 0.00464 | -0.0331 | 109.8922
3.5 | 0.5665 | 0.00505 | -0.0336 | 112.1782
4 | 0.6215 | 0.00565 | -0.0339 | 110
4.5 | 0.6762 | 0.00622 | -0.0341 | 108.7138
5 | 0.7303 | 0.00682 | -0.0343 | 107.0821
5.5 | 0.7843 | 0.00735 | -0.0344 | 106.7075
6 | 0.8384 | 0.00782 | -0.0344 | 107.2123
6.5 | 0.8913 | 0.00836 | -0.0343 | 106.6148
7 | 0.9445 | 0.00882 | -0.0342 | 107.0862
7.5 | 0.9977 | 0.00922 | -0.0342 | 108.2104
8 | 1.0501 | 0.00963 | -0.034 | 109.0447
8.5 | 1.1023 | 0.01002 | -0.0337 | 110.01
9 | 1.1529 | 0.01046 | -0.0333 | 110.2199
9.5 | 1.2025 | 0.01091 | -0.0327 | 110.22
10 | 1.25 | 0.01143 | -0.0318 | 109.3613
10.5 | 1.2961 | 0.0119 | -0.0306 | 108.916
11 | 1.3364 | 0.01245 | -0.0285 | 107.3414
11.5 | 1.3769 | 0.01299 | -0.0265 | 105.9969
12 | 1.4033 | 0.01369 | -0.0221 | 102.5055
12.5 | 1.4272 | 0.01467 | -0.018 | 97.287
13 | 1.4511 | 0.01596 | -0.0146 | 90.9211
13.5 | 1.4779 | 0.01728 | -0.0119 | 85.5266
14 | 1.5046 | 0.01875 | -0.0096 | 80.2453
14.5 | 1.53 | 0.02041 | -0.0074 | 74.9633
15 | 1.5536 | 0.0223 | -0.0054 | 69.6682
15.5 | 1.5737 | 0.02454 | -0.0035 | 64.128
16 | 1.5906 | 0.02713 | -0.0017 | 58.6288
16.5 | 1.6081 | 0.02982 | -0.0003 | 53.9269
17 | 1.6256 | 0.03264 | 0.0009 | 49.8039
17.5 | 1.6426 | 0.03568 | 0.0017 | 46.037
18 | 1.6552 | 0.03927 | 0.0022 | 42.1492
18.5 | 1.6658 | 0.04326 | 0.0025 | 38.5067
19 | 1.6751 | 0.04754 | 0.0024 | 35.2356
19.5 | 1.6786 | 0.05269 | 0.0019 | 31.858
20 | 1.6813 | 0.05813 | 0.001 | 28.9231

## 83. Re 6M Mach 0.10 (1)
BIGFOIL.COM POLAR EXPORT
NACA63-215 a=0.5
NACA63-215 a=0.5 |  |  |  | Cl Max: | 1.332 | at alpha= | 13 | deg
JavaFoil+Calcfoil stall+Eppler ext transition |  |  |  | L/D Max: | 107.943 | at alpha= | 5 | deg
Re: | 6000000 |  |  | Cd Min: | 0.00525 | at alpha= | -1 | deg
Mach: | 0.1 |  |  | Cl=0 at alpha= | -1.3033 | deg
|  |  |  | @ Cl=0.1, Cd= | 0.00525
|  |  |  | @ Cl=0.4, Cd= | 0.005436
|  |  |  | @ Cl=0.6, Cd= | 0.005885
alpha (deg) | Cl | Cd | Cm | Cl/Cd
-19 | -0.817 | 0.13338 | -0.004 | -6.127
-18.5 | -0.846 | 0.12412 | -0.004 | -6.813
-18 | -0.87 | 0.11906 | -0.005 | -7.309
-17.5 | -0.916 | 0.09284 | -0.006 | -9.866
-17 | -0.957 | 0.07448 | -0.006 | -12.849
-16.5 | -1.001 | 0.05624 | -0.007 | -17.8
-16 | -1 | 0.05937 | -0.007 | -16.849
-15.5 | -1.042 | 0.03953 | -0.008 | -26.349
-15 | -1.06 | 0.03188 | -0.009 | -33.247
-14.5 | -1.071 | 0.02681 | -0.01 | -39.948
-14 | -1.075 | 0.02361 | -0.01 | -45.527
-13.5 | -1.075 | 0.02077 | -0.011 | -51.725
-13 | -1.071 | 0.01826 | -0.011 | -58.634
-12.5 | -1.062 | 0.01635 | -0.012 | -64.934
-12 | -1.047 | 0.0149 | -0.013 | -70.308
-11.5 | -1.029 | 0.01352 | -0.013 | -76.156
-11 | -1.005 | 0.0127 | -0.014 | -79.159
-10.5 | -0.978 | 0.01187 | -0.014 | -82.369
-10 | -0.947 | 0.01037 | -0.015 | -91.355
-9.5 | -0.915 | 0.01046 | -0.016 | -87.47
-9 | -0.872 | 0.00998 | -0.016 | -87.339
-8.5 | -0.826 | 0.00956 | -0.017 | -86.444
-8 | -0.778 | 0.00924 | -0.017 | -84.2
-7.5 | -0.727 | 0.00891 | -0.018 | -81.541
-7 | -0.674 | 0.00856 | -0.018 | -78.769
-6.5 | -0.619 | 0.00829 | -0.019 | -74.626
-6 | -0.562 | 0.00801 | -0.019 | -70.2
-5.5 | -0.505 | 0.00777 | -0.02 | -65.013
-5 | -0.447 | 0.00754 | -0.021 | -59.217
-4.5 | -0.388 | 0.00739 | -0.021 | -52.418
-4 | -0.328 | 0.0067 | -0.022 | -48.928
-3.5 | -0.268 | 0.00606 | -0.022 | -44.214
-3 | -0.207 | 0.00574 | -0.023 | -36.115
-2.5 | -0.146 | 0.00543 | -0.023 | -26.954
-2 | -0.085 | 0.00529 | -0.024 | -16.154
-1.5 | -0.024 | 0.00528 | -0.024 | -4.63
-1 | 0.037 | 0.00525 | -0.025 | 7.008
-0.5 | 0.098 | 0.00525 | -0.026 | 18.684
0 | 0.159 | 0.00525 | -0.026 | 30.331
0.5 | 0.22 | 0.0053 | -0.027 | 41.623
1 | 0.282 | 0.00529 | -0.027 | 53.266
1.5 | 0.343 | 0.00536 | -0.028 | 64.014
2 | 0.403 | 0.00544 | -0.029 | 74.1
2.5 | 0.464 | 0.00552 | -0.029 | 84.025
3 | 0.525 | 0.00564 | -0.03 | 93.037
3.5 | 0.585 | 0.00581 | -0.03 | 100.636
4 | 0.645 | 0.00611 | -0.031 | 105.501
4.5 | 0.704 | 0.0066 | -0.031 | 106.686
5 | 0.763 | 0.00707 | -0.032 | 107.943
5.5 | 0.821 | 0.008 | -0.033 | 102.661
6 | 0.878 | 0.00875 | -0.033 | 100.391
6.5 | 0.93 | 0.00948 | -0.034 | 98.098
7 | 0.979 | 0.01026 | -0.034 | 95.435
7.5 | 1.027 | 0.01078 | -0.034 | 95.258
8 | 1.073 | 0.01129 | -0.035 | 95.038
8.5 | 1.117 | 0.01182 | -0.035 | 94.509
9 | 1.158 | 0.01251 | -0.036 | 92.578
9.5 | 1.196 | 0.01317 | -0.036 | 90.819
10 | 1.231 | 0.01397 | -0.037 | 88.115
10.5 | 1.261 | 0.01481 | -0.037 | 85.137
11 | 1.285 | 0.01575 | -0.037 | 81.578
11.5 | 1.304 | 0.01684 | -0.038 | 77.407
12 | 1.318 | 0.01792 | -0.038 | 73.555
12.5 | 1.327 | 0.01923 | -0.039 | 69.042
13 | 1.332 | 0.02059 | -0.039 | 64.69
13.5 | 1.331 | 0.02197 | -0.039 | 60.594
14 | 1.325 | 0.02377 | -0.04 | 55.752
14.5 | 1.315 | 0.02566 | -0.04 | 51.235
15 | 1.299 | 0.02811 | -0.04 | 46.2
15.5 | 1.279 | 0.03064 | -0.04 | 41.737
16 | 1.255 | 0.03355 | -0.041 | 37.411
16.5 | 1.226 | 0.0376 | -0.041 | 32.608
17 | 1.196 | 0.04132 | -0.041 | 28.94
17.5 | 1.155 | 0.04844 | -0.041 | 23.835
18 | 1.112 | 0.05501 | -0.041 | 20.211

## 84. Re 6M Mach 0.10 (2)
BIGFOIL.COM POLAR EXPORT
NACA63-215 a=0.5
NACA63-215 a=0.5 |  |  |  | Cl Max: | 1.6691 | at alpha= | 20 | deg
XFOIL ncrit=9 |  |  |  | L/D Max: | 112.688 | at alpha= | 3.5 | deg
Re: | 6000000 |  |  | Cd Min: | 0.0623 | at alpha= | 20 | deg
Mach: | 0.1 |  |  | Cl=0 at alpha= | -1.3126 | deg
|  |  |  | @ Cl=0.1, Cd= | 0.004279
|  |  |  | @ Cl=0.4, Cd= | 0.0044301
|  |  |  | @ Cl=0.6, Cd= | 0.0053893
alpha (deg) | Cl | Cd | Cm | Cl/Cd
-20 | -1.5569 | 0.04941 | -0.0461 | -31.5098
-19.5 | -1.5583 | 0.04353 | -0.048 | -35.7983
-19 | -1.5589 | 0.0382 | -0.0491 | -40.8089
-18.5 | -1.5472 | 0.03438 | -0.0495 | -45.0029
-18 | -1.5441 | 0.03005 | -0.0492 | -51.3844
-17.5 | -1.5364 | 0.02646 | -0.0483 | -58.065
-17 | -1.5253 | 0.02345 | -0.0466 | -65.0448
-16.5 | -1.5099 | 0.02102 | -0.0444 | -71.8316
-15.5 | -1.4725 | 0.01781 | -0.0381 | -82.6783
-15 | -1.4555 | 0.01666 | -0.0332 | -87.3649
-14.5 | -1.4288 | 0.01585 | -0.029 | -90.1451
-14 | -1.3894 | 0.01506 | -0.0269 | -92.2576
-13.5 | -1.3464 | 0.01431 | -0.0253 | -94.0881
-13 | -1.3003 | 0.01365 | -0.0241 | -95.2601
-12.5 | -1.2523 | 0.01302 | -0.0231 | -96.1828
-12 | -1.2048 | 0.01225 | -0.0221 | -98.351
-11.5 | -1.1545 | 0.01163 | -0.0214 | -99.2691
-11 | -1.1025 | 0.01109 | -0.021 | -99.4139
-10.5 | -1.0493 | 0.01063 | -0.0207 | -98.7112
-10 | -0.995 | 0.01022 | -0.0206 | -97.3581
-9.5 | -0.9411 | 0.00972 | -0.0204 | -96.821
-9 | -0.886 | 0.00931 | -0.0204 | -95.1665
-8.5 | -0.83 | 0.00898 | -0.0205 | -92.4276
-8 | -0.7738 | 0.00862 | -0.0206 | -89.768
-7 | -0.6599 | 0.00802 | -0.0212 | -82.2818
-6.5 | -0.6027 | 0.00771 | -0.0215 | -78.1712
-6 | -0.5449 | 0.00748 | -0.0219 | -72.8476
-5.5 | -0.487 | 0.00721 | -0.0223 | -67.5451
-5 | -0.4289 | 0.00697 | -0.0228 | -61.5352
-4.5 | -0.3708 | 0.0067 | -0.0232 | -55.3433
-4 | -0.3129 | 0.00637 | -0.0237 | -49.1209
-3.5 | -0.2548 | 0.00602 | -0.0243 | -42.3256
-3 | -0.1967 | 0.00568 | -0.0248 | -34.6303
-2.5 | -0.1388 | 0.00524 | -0.0254 | -26.4885
-2 | -0.0806 | 0.00487 | -0.0261 | -16.5503
-1.5 | -0.0223 | 0.00446 | -0.0267 | -5
-1 | 0.0372 | 0.00435 | -0.0275 | 8.5517
-0.5 | 0.097 | 0.00428 | -0.0282 | 22.6636
0 | 0.1567 | 0.00426 | -0.029 | 36.784
0.5 | 0.2164 | 0.00427 | -0.0297 | 50.6792
1 | 0.2762 | 0.00429 | -0.0304 | 64.3823
1.5 | 0.3357 | 0.00434 | -0.0312 | 77.3502
2 | 0.395 | 0.00442 | -0.0319 | 89.3665
2.5 | 0.4541 | 0.00454 | -0.0326 | 100.022
3 | 0.5132 | 0.00466 | -0.0332 | 110.1288
3.5 | 0.5702 | 0.00506 | -0.0337 | 112.6877
4 | 0.6254 | 0.00567 | -0.034 | 110.2998
4.5 | 0.6805 | 0.00625 | -0.0342 | 108.88
5 | 0.7349 | 0.00685 | -0.0343 | 107.2847
5.5 | 0.7892 | 0.00739 | -0.0344 | 106.793
6 | 0.8434 | 0.00789 | -0.0344 | 106.8948
6.5 | 0.8968 | 0.00842 | -0.0343 | 106.5083
7 | 0.9503 | 0.00887 | -0.0341 | 107.1364
7.5 | 1.0038 | 0.00928 | -0.034 | 108.1681
8 | 1.0566 | 0.0097 | -0.0337 | 108.9278
8.5 | 1.1088 | 0.01011 | -0.0334 | 109.6736
9 | 1.1597 | 0.01056 | -0.0328 | 109.8201
9.5 | 1.2091 | 0.01104 | -0.032 | 109.5199
10 | 1.2568 | 0.01155 | -0.031 | 108.8139
10.5 | 1.3023 | 0.01206 | -0.0296 | 107.9851
11 | 1.3405 | 0.01264 | -0.0269 | 106.0522
12 | 1.4015 | 0.01401 | -0.0195 | 100.0357
12.5 | 1.4265 | 0.01514 | -0.0157 | 94.2206
13 | 1.4503 | 0.01656 | -0.0123 | 87.5785
13.5 | 1.4789 | 0.01791 | -0.0099 | 82.574
14 | 1.5052 | 0.01951 | -0.0075 | 77.1502
14.5 | 1.53 | 0.02133 | -0.0054 | 71.73
15 | 1.5524 | 0.02342 | -0.0033 | 66.2852
15.5 | 1.5711 | 0.02589 | -0.0014 | 60.6837
16 | 1.5877 | 0.02864 | 0.0004 | 55.4365
16.5 | 1.6064 | 0.03138 | 0.0017 | 51.1918
17 | 1.6232 | 0.03443 | 0.0027 | 47.1449
17.5 | 1.6386 | 0.03778 | 0.0035 | 43.3722
18 | 1.6493 | 0.04177 | 0.0039 | 39.4853
18.5 | 1.6572 | 0.04622 | 0.004 | 35.8546
19 | 1.6633 | 0.05111 | 0.0037 | 32.5435
19.5 | 1.6644 | 0.05677 | 0.0029 | 29.3183
20 | 1.6691 | 0.0623 | 0.0017 | 26.7913

## 85. Re 6M Mach 0.25 (1)
BIGFOIL.COM POLAR EXPORT
NACA63-215 a=0.5
NACA63-215 a=0.5 |  |  |  | Cl Max: | 1.277 | at alpha= | 11.5 | deg
JavaFoil+Calcfoil stall+Eppler ext transition |  |  |  | L/D Max: | 106.768 | at alpha= | 5 | deg
Re: | 6000000 |  |  | Cd Min: | 0.00529 | at alpha= | -0.5 | deg
Mach: | 0.25 |  |  | Cl=0 at alpha= | -1.3016 | deg
|  |  |  | @ Cl=0.1, Cd= | 0.0052902
|  |  |  | @ Cl=0.4, Cd= | 0.0054597
|  |  |  | @ Cl=0.6, Cd= | 0.0059068
alpha (deg) | Cl | Cd | Cm | Cl/Cd
-17 | -0.63 | 0.13133 | -0.004 | -4.795
-16.5 | -0.687 | 0.12029 | -0.005 | -5.707
-16 | -0.728 | 0.11073 | -0.005 | -6.576
-15.5 | -0.766 | 0.09995 | -0.006 | -7.666
-15 | -0.797 | 0.09252 | -0.007 | -8.618
-14.5 | -0.848 | 0.06853 | -0.008 | -12.38
-14 | -0.917 | 0.03983 | -0.01 | -23.02
-13.5 | -0.943 | 0.0335 | -0.01 | -28.144
-13 | -0.971 | 0.02568 | -0.011 | -37.799
-12.5 | -0.986 | 0.02112 | -0.012 | -46.712
-12 | -0.993 | 0.01786 | -0.013 | -55.611
-11.5 | -0.99 | 0.01596 | -0.013 | -61.991
-11 | -0.98 | 0.0142 | -0.014 | -69.026
-10.5 | -0.963 | 0.01306 | -0.015 | -73.706
-10 | -0.939 | 0.01209 | -0.015 | -77.73
-9.5 | -0.911 | 0.01134 | -0.016 | -80.327
-9 | -0.881 | 0.0106 | -0.017 | -83.137
-8.5 | -0.838 | 0.01008 | -0.017 | -83.141
-8 | -0.792 | 0.00967 | -0.018 | -81.829
-7.5 | -0.742 | 0.0092 | -0.018 | -80.573
-7 | -0.689 | 0.00883 | -0.019 | -78.014
-6.5 | -0.633 | 0.0085 | -0.019 | -74.506
-6 | -0.576 | 0.00823 | -0.02 | -69.971
-5.5 | -0.518 | 0.00795 | -0.02 | -65.135
-5 | -0.458 | 0.00769 | -0.021 | -59.583
-4.5 | -0.398 | 0.00751 | -0.022 | -52.944
-4 | -0.337 | 0.00691 | -0.022 | -48.755
-3.5 | -0.275 | 0.00624 | -0.023 | -44.104
-3 | -0.213 | 0.00583 | -0.023 | -36.548
-2.5 | -0.15 | 0.0055 | -0.024 | -27.381
-2 | -0.088 | 0.00534 | -0.025 | -16.437
-1.5 | -0.025 | 0.0053 | -0.025 | -4.738
-1 | 0.038 | 0.0053 | -0.026 | 7.141
-0.5 | 0.101 | 0.00529 | -0.026 | 19.037
0 | 0.164 | 0.00529 | -0.027 | 30.915
0.5 | 0.227 | 0.00534 | -0.028 | 42.427
1 | 0.289 | 0.00534 | -0.028 | 54.161
1.5 | 0.352 | 0.00539 | -0.029 | 65.319
2 | 0.414 | 0.00548 | -0.029 | 75.611
2.5 | 0.477 | 0.00559 | -0.03 | 85.2
3 | 0.539 | 0.00571 | -0.03 | 94.36
3.5 | 0.601 | 0.00591 | -0.031 | 101.768
4 | 0.662 | 0.00631 | -0.032 | 105.048
4.5 | 0.723 | 0.00679 | -0.032 | 106.581
5 | 0.783 | 0.00734 | -0.033 | 106.768
5.5 | 0.842 | 0.00838 | -0.033 | 100.486
6 | 0.901 | 0.00909 | -0.034 | 99.039
6.5 | 0.948 | 0.01028 | -0.034 | 92.136
7 | 0.998 | 0.01076 | -0.035 | 92.716
7.5 | 1.046 | 0.01135 | -0.035 | 92.137
8 | 1.091 | 0.0119 | -0.036 | 91.655
8.5 | 1.133 | 0.01258 | -0.036 | 90.095
9 | 1.171 | 0.01331 | -0.037 | 88.005
9.5 | 1.205 | 0.01418 | -0.037 | 84.982
10 | 1.235 | 0.01514 | -0.037 | 81.547
10.5 | 1.257 | 0.01617 | -0.038 | 77.762
11 | 1.271 | 0.01738 | -0.038 | 73.11
11.5 | 1.277 | 0.01868 | -0.039 | 68.375
12 | 1.276 | 0.02023 | -0.039 | 63.057
12.5 | 1.267 | 0.02173 | -0.039 | 58.298
13 | 1.249 | 0.02376 | -0.04 | 52.561
13.5 | 1.223 | 0.02594 | -0.04 | 47.134
14 | 1.187 | 0.02865 | -0.04 | 41.441
14.5 | 1.144 | 0.03199 | -0.04 | 35.755
15 | 1.089 | 0.03738 | -0.04 | 29.131
15.5 | 1.027 | 0.04389 | -0.04 | 23.394
16 | 0.944 | 0.05955 | -0.039 | 15.859
16.5 | 0.815 | 0.11466 | -0.029 | 7.111

## 86. Re 6M Mach 0.25 (2)
BIGFOIL.COM POLAR EXPORT
NACA63-215 a=0.5
NACA63-215 a=0.5 |  |  |  | Cl Max: | 1.6014 | at alpha= | 18.5 | deg
XFOIL ncrit=9 |  |  |  | L/D Max: | 115.127 | at alpha= | 3.5 | deg
Re: | 6000000 |  |  | Cd Min: | 0.12077 | at alpha= | -20 | deg
Mach: | 0.25 |  |  | Cl=0 at alpha= | -1.3146 | deg
|  |  |  | @ Cl=0.1, Cd= | 0.0043206
|  |  |  | @ Cl=0.4, Cd= | 0.0044465
|  |  |  | @ Cl=0.6, Cd= | 0.0052359
alpha (deg) | Cl | Cd | Cm | Cl/Cd
-20 | -1.1822 | 0.12077 | -0.0106 | -9.7889
-19.5 | -1.2646 | 0.09807 | -0.0264 | -12.8949
-19 | -1.3368 | 0.07878 | -0.0394 | -16.9688
-18.5 | -1.369 | 0.06666 | -0.0467 | -20.5371
-18 | -1.3922 | 0.05664 | -0.052 | -24.5798
-17.5 | -1.4186 | 0.04714 | -0.0563 | -30.0933
-17 | -1.4367 | 0.03943 | -0.0586 | -36.4367
-16.5 | -1.4437 | 0.03344 | -0.0593 | -43.1728
-15.5 | -1.4278 | 0.02498 | -0.0579 | -57.1577
-15 | -1.421 | 0.02205 | -0.0545 | -64.4444
-14.5 | -1.4008 | 0.01994 | -0.0512 | -70.2508
-14 | -1.3813 | 0.0181 | -0.0471 | -76.3149
-13.5 | -1.3652 | 0.01662 | -0.0414 | -82.142
-13 | -1.3373 | 0.01555 | -0.0363 | -86
-12.5 | -1.2943 | 0.0146 | -0.0334 | -88.6507
-12 | -1.2466 | 0.01375 | -0.0312 | -90.6618
-11.5 | -1.1964 | 0.01296 | -0.0293 | -92.3148
-11 | -1.1459 | 0.01206 | -0.0276 | -95.0166
-10.5 | -1.0917 | 0.01138 | -0.0264 | -95.9315
-10 | -1.0356 | 0.01082 | -0.0254 | -95.7116
-9.5 | -0.9784 | 0.01032 | -0.0247 | -94.8062
-9 | -0.921 | 0.0098 | -0.0241 | -93.9796
-8 | -0.8039 | 0.00895 | -0.0235 | -89.8212
-7.5 | -0.7447 | 0.00857 | -0.0233 | -86.8961
-7 | -0.6851 | 0.00823 | -0.0233 | -83.2442
-6.5 | -0.625 | 0.00792 | -0.0234 | -78.9141
-6 | -0.565 | 0.00763 | -0.0235 | -74.0498
-5.5 | -0.5045 | 0.00736 | -0.0238 | -68.5462
-5 | -0.444 | 0.00711 | -0.0241 | -62.4473
-4.5 | -0.3835 | 0.00683 | -0.0244 | -56.1493
-4 | -0.3234 | 0.0065 | -0.0248 | -49.7538
-3.5 | -0.2632 | 0.00614 | -0.0253 | -42.8664
-2 | -0.0831 | 0.00492 | -0.027 | -16.8902
-1.5 | -0.0228 | 0.00449 | -0.0276 | -5.078
-1 | 0.0387 | 0.00438 | -0.0284 | 8.8356
-0.5 | 0.1006 | 0.00432 | -0.0291 | 23.287
0 | 0.1624 | 0.00428 | -0.0299 | 37.9439
0.5 | 0.2242 | 0.0043 | -0.0306 | 52.1395
1 | 0.286 | 0.00433 | -0.0314 | 66.0508
1.5 | 0.3477 | 0.00437 | -0.0321 | 79.5652
2 | 0.4092 | 0.00446 | -0.0329 | 91.7489
2.5 | 0.4703 | 0.00459 | -0.0335 | 102.4619
3 | 0.5316 | 0.00471 | -0.0342 | 112.8662
3.5 | 0.5906 | 0.00513 | -0.0346 | 115.1267
4.5 | 0.7042 | 0.00641 | -0.0348 | 109.8596
5 | 0.7598 | 0.00708 | -0.0347 | 107.3164
5.5 | 0.8157 | 0.00765 | -0.0345 | 106.6275
6 | 0.8715 | 0.00818 | -0.0342 | 106.5403
6.5 | 0.9261 | 0.00876 | -0.0338 | 105.7192
7 | 0.9814 | 0.00924 | -0.0333 | 106.2121
7.5 | 1.0364 | 0.00969 | -0.0327 | 106.9556
8 | 1.0909 | 0.01012 | -0.032 | 107.7964
8.5 | 1.1435 | 0.01063 | -0.0309 | 107.5729
9 | 1.1946 | 0.01116 | -0.0296 | 107.043
9.5 | 1.2429 | 0.01174 | -0.0278 | 105.8688
10 | 1.2879 | 0.01236 | -0.0255 | 104.199
10.5 | 1.3174 | 0.01308 | -0.0205 | 100.7187
11 | 1.3439 | 0.01381 | -0.0155 | 97.3135
11.5 | 1.3728 | 0.01501 | -0.0117 | 91.459
12 | 1.4003 | 0.01651 | -0.0082 | 84.8153
12.5 | 1.4272 | 0.01824 | -0.005 | 78.2456
13 | 1.4548 | 0.0201 | -0.0023 | 72.3781
13.5 | 1.4805 | 0.02221 | 0.0003 | 66.6592
14 | 1.5031 | 0.02466 | 0.0027 | 60.953
14.5 | 1.522 | 0.02752 | 0.005 | 55.3052
15 | 1.5403 | 0.03059 | 0.0069 | 50.3531
15.5 | 1.5593 | 0.03378 | 0.0085 | 46.1604
16 | 1.5734 | 0.03764 | 0.0097 | 41.8013
16.5 | 1.5852 | 0.04191 | 0.0105 | 37.8239
17 | 1.5946 | 0.04668 | 0.0108 | 34.1602
17.5 | 1.5975 | 0.05233 | 0.0107 | 30.5274
18 | 1.601 | 0.05825 | 0.0099 | 27.485
18.5 | 1.6014 | 0.06485 | 0.0085 | 24.6939
19 | 1.5993 | 0.07204 | 0.0065 | 22.2002
19.5 | 1.5913 | 0.08034 | 0.0035 | 19.8071
20 | 1.5787 | 0.08963 | -0.0004 | 17.6135

## 87. Re 6M Mach 0.50 (1)
BIGFOIL.COM POLAR EXPORT
NACA63-215 a=0.5
NACA63-215 a=0.5 |  |  |  | Cl Max: | 1.198 | at alpha= | 20 | deg
JavaFoil+Calcfoil stall+Eppler ext transition |  |  |  | L/D Max: | 104.706 | at alpha= | 3.5 | deg
Re: | 6000000 |  |  | Cd Min: | 0.00544 | at alpha= | -1 | deg
Mach: | 0.5 |  |  | Cl=0 at alpha= | -1.3 | deg
|  |  |  | @ Cl=0.1, Cd= | 0.0054482
|  |  |  | @ Cl=0.4, Cd= | 0.0056596
|  |  |  | @ Cl=0.6, Cd= | 0.0061231
alpha (deg) | Cl | Cd | Cm | Cl/Cd
-20 | -1.04 | 0.15219 | -0.004 | -6.831
-19.5 | -1.013 | 0.14934 | -0.004 | -6.78
-19 | -0.99 | 0.14735 | -0.004 | -6.72
-18.5 | -0.96 | 0.14003 | -0.005 | -6.855
-18 | -0.929 | 0.13547 | -0.005 | -6.86
-17.5 | -0.902 | 0.13126 | -0.005 | -6.871
-17 | -0.878 | 0.1329 | -0.005 | -6.604
-16.5 | -0.849 | 0.1242 | -0.006 | -6.832
-16 | -0.819 | 0.12251 | -0.006 | -6.685
-15.5 | -0.791 | 0.11669 | -0.006 | -6.777
-15 | -0.764 | 0.11332 | -0.006 | -6.738
-14.5 | -0.737 | 0.1098 | -0.007 | -6.714
-14 | -0.707 | 0.1051 | -0.007 | -6.731
-13.5 | -0.68 | 0.09507 | -0.007 | -7.154
-13 | -0.653 | 0.08826 | -0.007 | -7.395
-12.5 | -0.625 | 0.09259 | -0.007 | -6.749
-12 | -0.597 | 0.08311 | -0.008 | -7.187
-11.5 | -0.572 | 0.07511 | -0.008 | -7.612
-11 | -0.55 | 0.06626 | -0.01 | -8.3
-10.5 | -0.514 | 0.07622 | -0.008 | -6.739
-10 | -0.486 | 0.06955 | -0.008 | -6.985
-9.5 | -0.465 | 0.05776 | -0.011 | -8.048
-9 | -0.434 | 0.05652 | -0.011 | -7.682
-8.5 | -0.687 | 0.01635 | -0.018 | -42.034
-8 | -0.761 | 0.01295 | -0.019 | -58.742
-7.5 | -0.758 | 0.01163 | -0.02 | -65.129
-7 | -0.729 | 0.01075 | -0.021 | -67.848
-6.5 | -0.686 | 0.00989 | -0.022 | -69.361
-6 | -0.631 | 0.00929 | -0.022 | -67.854
-5.5 | -0.571 | 0.00882 | -0.023 | -64.7
-5 | -0.507 | 0.00846 | -0.024 | -59.946
-4.5 | -0.442 | 0.00813 | -0.024 | -54.358
-4 | -0.375 | 0.00783 | -0.025 | -47.891
-3.5 | -0.307 | 0.00702 | -0.026 | -43.691
-3 | -0.238 | 0.00618 | -0.026 | -38.482
-2.5 | -0.168 | 0.00587 | -0.027 | -28.628
-2 | -0.098 | 0.00556 | -0.027 | -17.653
-1.5 | -0.028 | 0.0055 | -0.028 | -5.105
-1 | 0.042 | 0.00544 | -0.029 | 7.777
-0.5 | 0.113 | 0.00545 | -0.029 | 20.668
0 | 0.183 | 0.00547 | -0.03 | 33.425
0.5 | 0.253 | 0.00552 | -0.031 | 45.905
1 | 0.324 | 0.00559 | -0.031 | 57.917
1.5 | 0.394 | 0.00565 | -0.032 | 69.77
2 | 0.463 | 0.00576 | -0.033 | 80.242
2.5 | 0.532 | 0.00589 | -0.033 | 90.359
3 | 0.602 | 0.00613 | -0.034 | 98.249
3.5 | 0.671 | 0.00641 | -0.035 | 104.706
4 | 0.739 | 0.00711 | -0.035 | 103.958
4.5 | 0.806 | 0.00773 | -0.036 | 104.212
5 | 0.861 | 0.0092 | -0.036 | 93.589
5.5 | 0.919 | 0.01029 | -0.037 | 89.339
6 | 0.973 | 0.01192 | -0.037 | 81.583
6.5 | 1.024 | 0.01277 | -0.038 | 80.244
7 | 1.068 | 0.01368 | -0.038 | 78.067
7.5 | 1.103 | 0.01471 | -0.039 | 74.976
8 | 1.122 | 0.01593 | -0.039 | 70.413
8.5 | 1.115 | 0.0177 | -0.04 | 62.987
9 | 1.05 | 0.02004 | -0.04 | 52.424
9.5 | 0.706 | 0.02337 | -0.04 | 30.206
10 | 0.735 | 0.02498 | -0.04 | 29.436
10.5 | 0.765 | 0.02643 | -0.041 | 28.952
11 | 0.684 | 0.0771 | -0.023 | 8.871
11.5 | 0.824 | 0.02947 | -0.042 | 27.971
12 | 0.837 | 0.0379 | -0.041 | 22.071
12.5 | 0.764 | 0.0922 | -0.024 | 8.288
13 | 0.794 | 0.09985 | -0.026 | 7.953
13.5 | 0.818 | 0.10094 | -0.024 | 8.103
14 | 0.849 | 0.10537 | -0.027 | 8.052
14.5 | 0.882 | 0.10835 | -0.03 | 8.142
15 | 0.9 | 0.11208 | -0.027 | 8.034
15.5 | 0.93 | 0.11652 | -0.028 | 7.984
16 | 0.97 | 0.11631 | -0.033 | 8.343
16.5 | 0.983 | 0.1252 | -0.029 | 7.854
17 | 1.013 | 0.12839 | -0.031 | 7.891
17.5 | 1.053 | 0.1266 | -0.035 | 8.32
18 | 1.089 | 0.12872 | -0.037 | 8.46
18.5 | 1.093 | 0.13906 | -0.032 | 7.858
19 | 1.125 | 0.14525 | -0.034 | 7.748
19.5 | 1.172 | 0.1386 | -0.038 | 8.455
20 | 1.198 | 0.14734 | -0.039 | 8.132

## 88. Re 6M Mach 0.50 (2)
BIGFOIL.COM POLAR EXPORT
NACA63-215 a=0.5
NACA63-215 a=0.5 |  |  |  | Cl Max: | 1.3052 | at alpha= | 11 | deg
XFOIL ncrit=9 |  |  |  | L/D Max: | 124.763 | at alpha= | 3.5 | deg
Re: | 6000000 |  |  | Cd Min: | 0.1428 | at alpha= | 16 | deg
Mach: | 0.5 |  |  | Cl=0 at alpha= | -1.3223 | deg
|  |  |  | @ Cl=0.1, Cd= | 0.0044844
|  |  |  | @ Cl=0.4, Cd= | 0.0045683
|  |  |  | @ Cl=0.6, Cd= | 0.00496
alpha (deg) | Cl | Cd | Cm | Cl/Cd
-14 | -0.7208 | 0.118 | -0.0154 | -6.1085
-13.5 | -0.7412 | 0.10448 | -0.0248 | -7.0942
-13 | -0.7633 | 0.09129 | -0.0337 | -8.3613
-12.5 | -0.7835 | 0.07834 | -0.0423 | -10.0013
-12 | -0.8074 | 0.06539 | -0.0516 | -12.3475
-11 | -0.8637 | 0.04348 | -0.0657 | -19.8643
-10.5 | -0.8959 | 0.0344 | -0.0692 | -26.0436
-10 | -0.9273 | 0.02675 | -0.0693 | -34.6654
-9.5 | -0.9559 | 0.02057 | -0.0656 | -46.4706
-9 | -0.9801 | 0.0162 | -0.0572 | -60.5
-8.5 | -0.974 | 0.01339 | -0.0478 | -72.7409
-8 | -0.9285 | 0.01145 | -0.0421 | -81.0917
-7.5 | -0.8659 | 0.01033 | -0.0384 | -83.8238
-7 | -0.7971 | 0.00957 | -0.0358 | -83.2915
-6.5 | -0.7268 | 0.00896 | -0.0339 | -81.1161
-6 | -0.6555 | 0.00847 | -0.0325 | -77.3908
-5.5 | -0.5841 | 0.00806 | -0.0315 | -72.469
-5 | -0.5126 | 0.00771 | -0.0309 | -66.4851
-4.5 | -0.4414 | 0.00737 | -0.0304 | -59.8915
-4 | -0.3705 | 0.00707 | -0.0303 | -52.4045
-3.5 | -0.3009 | 0.00662 | -0.0302 | -45.4532
-3 | -0.2314 | 0.00622 | -0.0304 | -37.2026
-2 | -0.0939 | 0.00519 | -0.0311 | -18.0925
-1.5 | -0.0252 | 0.00466 | -0.0317 | -5.4077
-1 | 0.0457 | 0.00453 | -0.0324 | 10.0883
-0.5 | 0.1171 | 0.00447 | -0.0332 | 26.1969
0 | 0.1883 | 0.00443 | -0.034 | 42.5056
0.5 | 0.2597 | 0.00447 | -0.0349 | 58.0984
1 | 0.331 | 0.00452 | -0.0357 | 73.2301
1.5 | 0.4025 | 0.00457 | -0.0365 | 88.0744
2.5 | 0.5447 | 0.00482 | -0.0377 | 113.0083
3 | 0.6158 | 0.005 | -0.0382 | 123.16
3.5 | 0.6837 | 0.00548 | -0.0382 | 124.7628
4.5 | 0.8074 | 0.00728 | -0.0363 | 110.9066
5 | 0.868 | 0.00811 | -0.0348 | 107.0284
5.5 | 0.9263 | 0.00895 | -0.0327 | 103.4972
6 | 0.983 | 0.00976 | -0.0301 | 100.7172
6.5 | 1.0407 | 0.01041 | -0.0273 | 99.9712
7 | 1.0934 | 0.01113 | -0.0236 | 98.239
7.5 | 1.1228 | 0.01208 | -0.0164 | 92.947
8 | 1.1586 | 0.01336 | -0.0109 | 86.7216
8.5 | 1.193 | 0.01504 | -0.0059 | 79.3218
9 | 1.2278 | 0.01695 | -0.0012 | 72.4366
9.5 | 1.2588 | 0.01922 | 0.0035 | 65.4943
10 | 1.2806 | 0.02201 | 0.0087 | 58.1826
11 | 1.3052 | 0.03059 | 0.0157 | 42.6675
11.5 | 1.2944 | 0.03691 | 0.0186 | 35.0691
12 | 1.2758 | 0.0444 | 0.02 | 28.7342
12.5 | 1.2533 | 0.05298 | 0.0197 | 23.6561
13 | 1.2216 | 0.0633 | 0.0171 | 19.2986
13.5 | 1.1895 | 0.07481 | 0.0123 | 15.9003
14 | 1.1578 | 0.08747 | 0.0057 | 13.2365
14.5 | 1.1293 | 0.10085 | -0.0023 | 11.1978
15 | 1.1031 | 0.11485 | -0.0113 | 9.6047
15.5 | 1.0814 | 0.12886 | -0.0205 | 8.3921
16 | 1.0633 | 0.1428 | -0.0299 | 7.4461

## 89. Re 7M Mach 0.00 (1)
BIGFOIL.COM POLAR EXPORT
NACA63-215 a=0.5
NACA63-215 a=0.5 |  |  |  | Cl Max: | 1.346 | at alpha= | 13.5 | deg
JavaFoil+Calcfoil stall+Eppler ext transition |  |  |  | L/D Max: | 105.911 | at alpha= | 7 | deg
Re: | 7000000 |  |  | Cd Min: | 0.00519 | at alpha= | -1 | deg
Mach: | 0 |  |  | Cl=0 at alpha= | -1.3033 | deg
|  |  |  | @ Cl=0.1, Cd= | 0.005191
|  |  |  | @ Cl=0.4, Cd= | 0.005369
|  |  |  | @ Cl=0.6, Cd= | 0.005942
alpha (deg) | Cl | Cd | Cm | Cl/Cd
-19 | -0.874 | 0.11988 | -0.004 | -7.29
-18.5 | -0.902 | 0.10848 | -0.005 | -8.318
-18 | -0.923 | 0.10426 | -0.005 | -8.852
-17.5 | -0.986 | 0.06724 | -0.006 | -14.657
-17 | -1.018 | 0.05568 | -0.007 | -18.283
-16.5 | -1.049 | 0.04531 | -0.007 | -23.153
-16 | -1.068 | 0.03796 | -0.008 | -28.131
-15.5 | -1.079 | 0.03287 | -0.009 | -32.834
-15 | -1.09 | 0.02763 | -0.009 | -39.463
-14.5 | -1.095 | 0.02412 | -0.01 | -45.39
-14 | -1.096 | 0.02108 | -0.01 | -51.99
-13.5 | -1.092 | 0.01898 | -0.011 | -57.517
-13 | -1.084 | 0.0169 | -0.011 | -64.136
-12.5 | -1.072 | 0.01526 | -0.012 | -70.284
-12 | -1.056 | 0.014 | -0.012 | -75.406
-11.5 | -1.035 | 0.01286 | -0.013 | -80.52
-11 | -1.01 | 0.01198 | -0.014 | -84.309
-10.5 | -0.982 | 0.01133 | -0.014 | -86.613
-10 | -0.954 | 0.01057 | -0.015 | -90.25
-9.5 | -0.913 | 0.01012 | -0.015 | -90.293
-9 | -0.87 | 0.00968 | -0.016 | -89.913
-8.5 | -0.824 | 0.00928 | -0.017 | -88.768
-8 | -0.775 | 0.00892 | -0.017 | -86.866
-7.5 | -0.724 | 0.00862 | -0.018 | -84.033
-7 | -0.671 | 0.00832 | -0.018 | -80.724
-6.5 | -0.616 | 0.00809 | -0.019 | -76.144
-6 | -0.56 | 0.00782 | -0.019 | -71.606
-5.5 | -0.503 | 0.00755 | -0.02 | -66.552
-5 | -0.445 | 0.00739 | -0.02 | -60.109
-4.5 | -0.386 | 0.00724 | -0.021 | -53.288
-4 | -0.326 | 0.00669 | -0.022 | -48.8
-3.5 | -0.266 | 0.0062 | -0.022 | -42.947
-3 | -0.206 | 0.00576 | -0.023 | -35.792
-2.5 | -0.146 | 0.00553 | -0.023 | -26.344
-2 | -0.085 | 0.0053 | -0.024 | -16.048
-1.5 | -0.024 | 0.00523 | -0.024 | -4.648
-1 | 0.037 | 0.00519 | -0.025 | 7.061
-0.5 | 0.098 | 0.00519 | -0.026 | 18.788
0 | 0.158 | 0.00522 | -0.026 | 30.349
0.5 | 0.219 | 0.00523 | -0.027 | 41.956
1 | 0.28 | 0.00526 | -0.027 | 53.245
1.5 | 0.341 | 0.00531 | -0.028 | 64.275
2 | 0.401 | 0.00537 | -0.028 | 74.647
2.5 | 0.462 | 0.00549 | -0.029 | 84.089
3 | 0.522 | 0.00559 | -0.03 | 93.301
3.5 | 0.582 | 0.00581 | -0.03 | 100.223
4 | 0.642 | 0.00625 | -0.031 | 102.64
4.5 | 0.701 | 0.00664 | -0.031 | 105.551
5 | 0.759 | 0.00717 | -0.032 | 105.864
5.5 | 0.817 | 0.00799 | -0.032 | 102.291
6 | 0.874 | 0.00853 | -0.033 | 102.391
6.5 | 0.929 | 0.00959 | -0.033 | 96.861
7 | 0.977 | 0.00923 | -0.034 | 105.911
7.5 | 1.025 | 0.01042 | -0.034 | 98.352
8 | 1.071 | 0.01086 | -0.035 | 98.631
8.5 | 1.115 | 0.01138 | -0.035 | 98.004
9 | 1.157 | 0.01197 | -0.036 | 96.639
9.5 | 1.196 | 0.01263 | -0.036 | 94.672
10 | 1.231 | 0.01333 | -0.036 | 92.384
10.5 | 1.262 | 0.01415 | -0.037 | 89.208
11 | 1.287 | 0.01502 | -0.037 | 85.73
11.5 | 1.308 | 0.01595 | -0.038 | 82.031
12 | 1.325 | 0.01704 | -0.038 | 77.752
12.5 | 1.336 | 0.01821 | -0.038 | 73.391
13 | 1.343 | 0.0194 | -0.039 | 69.265
13.5 | 1.346 | 0.02077 | -0.039 | 64.789
14 | 1.343 | 0.02241 | -0.04 | 59.95
14.5 | 1.336 | 0.02419 | -0.04 | 55.233
15 | 1.324 | 0.02645 | -0.04 | 50.078
15.5 | 1.31 | 0.02834 | -0.04 | 46.229
16 | 1.291 | 0.03093 | -0.041 | 41.743
16.5 | 1.268 | 0.03375 | -0.041 | 37.583
17 | 1.242 | 0.03757 | -0.041 | 33.054
17.5 | 1.208 | 0.04302 | -0.041 | 28.071
18 | 1.171 | 0.04797 | -0.041 | 24.419
18.5 | 1.129 | 0.05591 | -0.041 | 20.197

## 90. Re 7M Mach 0.00 (2)
BIGFOIL.COM POLAR EXPORT
NACA63-215 a=0.5
NACA63-215 a=0.5 |  |  |  | Cl Max: | 1.7028 | at alpha= | 20 | deg
XFOIL ncrit=9 |  |  |  | L/D Max: | 113.654 | at alpha= | 9 | deg
Re: | 7000000 |  |  | Cd Min: | 0.05549 | at alpha= | 20 | deg
Mach: | 0 |  |  | Cl=0 at alpha= | -1.3146 | deg
|  |  |  | @ Cl=0.1, Cd= | 0.004217
|  |  |  | @ Cl=0.4, Cd= | 0.0043727
|  |  |  | @ Cl=0.6, Cd= | 0.0055121
alpha (deg) | Cl | Cd | Cm | Cl/Cd
-20 | -1.6186 | 0.03998 | -0.0467 | -40.4852
-19.5 | -1.6154 | 0.03538 | -0.0473 | -45.6586
-19 | -1.607 | 0.03156 | -0.0473 | -50.9189
-18.5 | -1.5904 | 0.02866 | -0.0469 | -55.492
-18 | -1.5765 | 0.02573 | -0.046 | -61.2709
-17.5 | -1.5613 | 0.02315 | -0.0445 | -67.4428
-16 | -1.5144 | 0.01746 | -0.0357 | -86.7354
-15.5 | -1.4989 | 0.01638 | -0.0307 | -91.5079
-15 | -1.4728 | 0.01554 | -0.0266 | -94.7748
-14.5 | -1.434 | 0.01477 | -0.0247 | -97.0887
-14 | -1.391 | 0.01409 | -0.0233 | -98.7225
-13.5 | -1.3458 | 0.01344 | -0.0222 | -100.1339
-13 | -1.2984 | 0.01286 | -0.0214 | -100.9642
-12.5 | -1.2494 | 0.01231 | -0.0208 | -101.4947
-12 | -1.2 | 0.01171 | -0.0202 | -102.4765
-11.5 | -1.1497 | 0.01111 | -0.0197 | -103.4833
-11 | -1.0979 | 0.01061 | -0.0195 | -103.4779
-10.5 | -1.0447 | 0.01018 | -0.0194 | -102.6228
-10 | -0.9906 | 0.00979 | -0.0194 | -101.1849
-9 | -0.8817 | 0.00897 | -0.0195 | -98.2943
-8.5 | -0.826 | 0.00866 | -0.0197 | -95.3811
-8 | -0.77 | 0.00835 | -0.02 | -92.2156
-7.5 | -0.7137 | 0.00801 | -0.0203 | -89.1011
-7 | -0.6568 | 0.00778 | -0.0207 | -84.4216
-6.5 | -0.5998 | 0.00748 | -0.021 | -80.1872
-6 | -0.5424 | 0.00726 | -0.0215 | -74.7107
-5.5 | -0.4848 | 0.00701 | -0.0219 | -69.1583
-5 | -0.427 | 0.00678 | -0.0224 | -62.9794
-4.5 | -0.3691 | 0.00654 | -0.023 | -56.4373
-4 | -0.3115 | 0.00622 | -0.0235 | -50.0804
-3.5 | -0.2535 | 0.00593 | -0.024 | -42.7487
-3 | -0.1956 | 0.00561 | -0.0246 | -34.8663
-2.5 | -0.1377 | 0.00523 | -0.0252 | -26.3289
-2 | -0.0797 | 0.00487 | -0.0259 | -16.3655
-1.5 | -0.0218 | 0.00445 | -0.0266 | -4.8989
-1 | 0.037 | 0.00426 | -0.0273 | 8.6854
-0.5 | 0.0964 | 0.00422 | -0.028 | 22.8436
0 | 0.1557 | 0.00417 | -0.0288 | 37.3381
0.5 | 0.2151 | 0.00416 | -0.0295 | 51.7067
1 | 0.2745 | 0.00419 | -0.0303 | 65.5131
1.5 | 0.3337 | 0.00426 | -0.031 | 78.3333
2 | 0.3925 | 0.00436 | -0.0317 | 90.0229
2.5 | 0.4514 | 0.00446 | -0.0324 | 101.2108
3 | 0.5099 | 0.00461 | -0.0331 | 110.6074
3.5 | 0.5656 | 0.00517 | -0.0335 | 109.4004
4 | 0.6209 | 0.00572 | -0.0338 | 108.549
5 | 0.7306 | 0.00678 | -0.0343 | 107.7581
5.5 | 0.785 | 0.00728 | -0.0345 | 107.8297
6.5 | 0.8927 | 0.00823 | -0.0345 | 108.469
7 | 0.9467 | 0.00862 | -0.0346 | 109.826
7.5 | 1.0002 | 0.009 | -0.0345 | 111.1333
8 | 1.0533 | 0.00938 | -0.0344 | 112.2921
8.5 | 1.1054 | 0.00978 | -0.0342 | 113.0266
9 | 1.157 | 0.01018 | -0.0339 | 113.6542
9.5 | 1.2067 | 0.01065 | -0.0333 | 113.3052
10 | 1.2557 | 0.0111 | -0.0326 | 113.1261
10.5 | 1.3023 | 0.0116 | -0.0316 | 112.2672
11 | 1.3455 | 0.01216 | -0.03 | 110.6497
11.5 | 1.3857 | 0.01256 | -0.0278 | 110.3264
12 | 1.4189 | 0.01323 | -0.0246 | 107.2487
12.5 | 1.4392 | 0.01417 | -0.0195 | 101.5667
13 | 1.4643 | 0.01528 | -0.016 | 95.8312
13.5 | 1.4924 | 0.01645 | -0.0133 | 90.7234
14 | 1.5189 | 0.01785 | -0.0108 | 85.0924
14.5 | 1.5435 | 0.01949 | -0.0084 | 79.1945
15 | 1.5666 | 0.02134 | -0.0062 | 73.4114
15.5 | 1.5862 | 0.02356 | -0.0041 | 67.326
16 | 1.6067 | 0.02583 | -0.0024 | 62.2029
16.5 | 1.6264 | 0.02827 | -0.0009 | 57.531
17 | 1.645 | 0.0309 | 0.0003 | 53.2362
17.5 | 1.6604 | 0.03397 | 0.0013 | 48.8784
18 | 1.6726 | 0.03751 | 0.0021 | 44.5908
18.5 | 1.682 | 0.0415 | 0.0026 | 40.5301
19 | 1.6902 | 0.04583 | 0.0026 | 36.8798
19.5 | 1.6964 | 0.05056 | 0.0023 | 33.5522
20 | 1.7028 | 0.05549 | 0.0015 | 30.6866

## 91. Re 7M Mach 0.10 (1)
BIGFOIL.COM POLAR EXPORT
NACA63-215 a=0.5
NACA63-215 a=0.5 |  |  |  | Cl Max: | 1.334 | at alpha= | 13 | deg
JavaFoil+Calcfoil stall+Eppler ext transition |  |  |  | L/D Max: | 105.877 | at alpha= | 5 | deg
Re: | 7000000 |  |  | Cd Min: | 0.00521 | at alpha= | -1 | deg
Mach: | 0.1 |  |  | Cl=0 at alpha= | -1.3033 | deg
|  |  |  | @ Cl=0.1, Cd= | 0.005221
|  |  |  | @ Cl=0.4, Cd= | 0.0053775
|  |  |  | @ Cl=0.6, Cd= | 0.0059775
alpha (deg) | Cl | Cd | Cm | Cl/Cd
-19 | -0.819 | 0.13085 | -0.004 | -6.259
-18.5 | -0.85 | 0.11924 | -0.004 | -7.125
-18 | -0.874 | 0.11442 | -0.005 | -7.641
-17.5 | -0.922 | 0.08739 | -0.006 | -10.554
-17 | -0.97 | 0.06533 | -0.007 | -14.851
-16.5 | -1.006 | 0.05311 | -0.007 | -18.941
-16 | -1.017 | 0.0502 | -0.008 | -20.258
-15.5 | -1.049 | 0.03629 | -0.008 | -28.899
-15 | -1.063 | 0.03043 | -0.009 | -34.943
-14.5 | -1.074 | 0.02563 | -0.01 | -41.913
-14 | -1.079 | 0.02234 | -0.01 | -48.288
-13.5 | -1.077 | 0.02 | -0.011 | -53.853
-13 | -1.074 | 0.01747 | -0.011 | -61.451
-12.5 | -1.064 | 0.01579 | -0.012 | -67.356
-12 | -1.049 | 0.0144 | -0.013 | -72.877
-11.5 | -1.032 | 0.01305 | -0.013 | -79.034
-11 | -1.007 | 0.01227 | -0.014 | -82.09
-10.5 | -0.98 | 0.01149 | -0.014 | -85.294
-10 | -0.95 | 0.01043 | -0.015 | -91.138
-9.5 | -0.915 | 0.01017 | -0.016 | -89.959
-9 | -0.872 | 0.00972 | -0.016 | -89.716
-8.5 | -0.826 | 0.00933 | -0.017 | -88.529
-8 | -0.778 | 0.00901 | -0.017 | -86.267
-7.5 | -0.727 | 0.00871 | -0.018 | -83.493
-7 | -0.674 | 0.00838 | -0.018 | -80.429
-6.5 | -0.619 | 0.00811 | -0.019 | -76.306
-6 | -0.562 | 0.00783 | -0.019 | -71.803
-5.5 | -0.505 | 0.00761 | -0.02 | -66.384
-5 | -0.447 | 0.00741 | -0.021 | -60.312
-4.5 | -0.388 | 0.00727 | -0.021 | -53.327
-4 | -0.328 | 0.00669 | -0.022 | -49.001
-3.5 | -0.268 | 0.00621 | -0.022 | -43.089
-3 | -0.207 | 0.00577 | -0.023 | -35.94
-2.5 | -0.146 | 0.00557 | -0.023 | -26.273
-2 | -0.085 | 0.0053 | -0.024 | -16.118
-1.5 | -0.024 | 0.00523 | -0.024 | -4.672
-1 | 0.037 | 0.00521 | -0.025 | 7.062
-0.5 | 0.098 | 0.00522 | -0.026 | 18.782
0 | 0.159 | 0.00525 | -0.026 | 30.336
0.5 | 0.22 | 0.00523 | -0.027 | 42.189
1 | 0.282 | 0.00526 | -0.027 | 53.536
1.5 | 0.343 | 0.00533 | -0.028 | 64.303
2 | 0.403 | 0.00538 | -0.029 | 74.985
2.5 | 0.464 | 0.00551 | -0.029 | 84.15
3 | 0.525 | 0.00562 | -0.03 | 93.373
3.5 | 0.585 | 0.00587 | -0.03 | 99.615
4 | 0.645 | 0.0063 | -0.031 | 102.325
4.5 | 0.704 | 0.00667 | -0.031 | 105.61
5 | 0.763 | 0.00721 | -0.032 | 105.877
5.5 | 0.821 | 0.00807 | -0.033 | 101.661
6 | 0.878 | 0.00858 | -0.033 | 102.285
6.5 | 0.934 | 0.00973 | -0.034 | 95.92
7 | 0.981 | 0.01007 | -0.034 | 97.409
7.5 | 1.029 | 0.01051 | -0.034 | 97.867
8 | 1.075 | 0.011 | -0.035 | 97.677
8.5 | 1.119 | 0.0115 | -0.035 | 97.288
9 | 1.16 | 0.01216 | -0.036 | 95.379
9.5 | 1.198 | 0.01278 | -0.036 | 93.697
10 | 1.233 | 0.01356 | -0.037 | 90.948
10.5 | 1.263 | 0.01435 | -0.037 | 87.975
11 | 1.287 | 0.01525 | -0.037 | 84.373
11.5 | 1.306 | 0.01631 | -0.038 | 80.047
12 | 1.32 | 0.01735 | -0.038 | 76.097
12.5 | 1.329 | 0.0186 | -0.039 | 71.461
13 | 1.334 | 0.01991 | -0.039 | 66.978
13.5 | 1.333 | 0.02124 | -0.039 | 62.765
14 | 1.328 | 0.02297 | -0.04 | 57.785
14.5 | 1.317 | 0.02478 | -0.04 | 53.132
15 | 1.301 | 0.02714 | -0.04 | 47.949
15.5 | 1.282 | 0.02949 | -0.041 | 43.461
16 | 1.257 | 0.03239 | -0.041 | 38.82
16.5 | 1.229 | 0.0361 | -0.041 | 34.05
17 | 1.195 | 0.04116 | -0.041 | 29.047
17.5 | 1.159 | 0.04608 | -0.041 | 25.145
18 | 1.115 | 0.05318 | -0.041 | 20.958

## 92. Re 7M Mach 0.10 (2)
BIGFOIL.COM POLAR EXPORT
NACA63-215 a=0.5
NACA63-215 a=0.5 |  |  |  | Cl Max: | 1.6936 | at alpha= | 20 | deg
XFOIL ncrit=9 |  |  |  | L/D Max: | 113.33 | at alpha= | 9 | deg
Re: | 7000000 |  |  | Cd Min: | 0.05922 | at alpha= | 20 | deg
Mach: | 0.1 |  |  | Cl=0 at alpha= | -1.315 | deg
|  |  |  | @ Cl=0.1, Cd= | 0.004218
|  |  |  | @ Cl=0.4, Cd= | 0.0043691
|  |  |  | @ Cl=0.6, Cd= | 0.0054953
alpha (deg) | Cl | Cd | Cm | Cl/Cd
-20 | -1.5984 | 0.04468 | -0.048 | -35.7744
-19.5 | -1.5984 | 0.03932 | -0.0493 | -40.6511
-19 | -1.5948 | 0.03471 | -0.0497 | -45.9464
-18.5 | -1.5809 | 0.03129 | -0.0497 | -50.5241
-18 | -1.5693 | 0.02791 | -0.049 | -56.2272
-17.5 | -1.5562 | 0.02491 | -0.0478 | -62.4729
-17 | -1.5365 | 0.02262 | -0.0462 | -67.9266
-16.5 | -1.5241 | 0.02012 | -0.0436 | -75.7505
-15.5 | -1.4918 | 0.01705 | -0.0359 | -87.4956
-15 | -1.4765 | 0.01603 | -0.0302 | -92.1085
-14.5 | -1.4413 | 0.01518 | -0.0275 | -94.9473
-14 | -1.3996 | 0.01444 | -0.0257 | -96.9252
-13.5 | -1.355 | 0.01373 | -0.0242 | -98.689
-13 | -1.3078 | 0.0131 | -0.0232 | -99.8321
-12.5 | -1.2588 | 0.01251 | -0.0223 | -100.6235
-12 | -1.2083 | 0.01196 | -0.0216 | -101.0284
-11.5 | -1.1581 | 0.01131 | -0.021 | -102.3961
-11 | -1.1061 | 0.01075 | -0.0205 | -102.893
-10.5 | -1.0526 | 0.01029 | -0.0203 | -102.2935
-9.5 | -0.9432 | 0.00949 | -0.0201 | -99.3888
-9 | -0.8882 | 0.00905 | -0.0201 | -98.1436
-8.5 | -0.8321 | 0.00871 | -0.0202 | -95.5339
-8 | -0.7754 | 0.00841 | -0.0205 | -92.1998
-7.5 | -0.7187 | 0.00806 | -0.0207 | -89.1687
-7 | -0.6614 | 0.00781 | -0.021 | -84.6863
-6.5 | -0.6039 | 0.00752 | -0.0214 | -80.3059
-6 | -0.546 | 0.00728 | -0.0218 | -75
-5.5 | -0.488 | 0.00703 | -0.0222 | -69.4168
-5 | -0.4297 | 0.0068 | -0.0227 | -63.1912
-4.5 | -0.3714 | 0.00656 | -0.0232 | -56.6159
-4 | -0.3134 | 0.00624 | -0.0237 | -50.2244
-3.5 | -0.255 | 0.00594 | -0.0242 | -42.9293
-3 | -0.1967 | 0.00562 | -0.0248 | -35
-2.5 | -0.1385 | 0.00525 | -0.0254 | -26.381
-2 | -0.0801 | 0.00488 | -0.0261 | -16.4139
-1.5 | -0.0219 | 0.00446 | -0.0267 | -4.9103
-1 | 0.0373 | 0.00426 | -0.0275 | 8.7559
-0.5 | 0.097 | 0.00422 | -0.0282 | 22.9858
0 | 0.1567 | 0.00418 | -0.029 | 37.488
0.5 | 0.2165 | 0.00416 | -0.0297 | 52.0433
1 | 0.2763 | 0.00419 | -0.0305 | 65.9427
1.5 | 0.3358 | 0.00426 | -0.0312 | 78.8263
2 | 0.3951 | 0.00436 | -0.0319 | 90.6193
2.5 | 0.4543 | 0.00447 | -0.0326 | 101.6331
3 | 0.5132 | 0.00462 | -0.0333 | 111.0823
3.5 | 0.5693 | 0.00518 | -0.0337 | 109.9035
4 | 0.6248 | 0.00575 | -0.034 | 108.6609
4.5 | 0.6804 | 0.00625 | -0.0343 | 108.864
5 | 0.7352 | 0.00681 | -0.0344 | 107.9589
5.5 | 0.7899 | 0.00731 | -0.0345 | 108.0575
6 | 0.8446 | 0.00777 | -0.0346 | 108.7001
7 | 0.9525 | 0.00868 | -0.0344 | 109.735
7.5 | 1.0063 | 0.00907 | -0.0343 | 110.9482
8 | 1.0598 | 0.00945 | -0.0342 | 112.1481
8.5 | 1.112 | 0.00988 | -0.0338 | 112.5506
9 | 1.1639 | 0.01027 | -0.0334 | 113.3301
9.5 | 1.2135 | 0.01077 | -0.0327 | 112.6741
10 | 1.2627 | 0.01122 | -0.0319 | 112.5401
10.5 | 1.3087 | 0.01177 | -0.0306 | 111.1895
11 | 1.3518 | 0.01232 | -0.0288 | 109.724
12 | 1.4153 | 0.01352 | -0.0214 | 104.682
12.5 | 1.4379 | 0.0146 | -0.017 | 98.4863
13 | 1.4652 | 0.01575 | -0.0139 | 93.0286
13.5 | 1.4933 | 0.01704 | -0.0112 | 87.635
14 | 1.5194 | 0.01859 | -0.0086 | 81.7321
14.5 | 1.5431 | 0.0204 | -0.0062 | 75.6422
15 | 1.5653 | 0.02244 | -0.004 | 69.7549
15.5 | 1.5852 | 0.02476 | -0.002 | 64.0226
16 | 1.6063 | 0.02712 | -0.0003 | 59.2294
16.5 | 1.6246 | 0.0298 | 0.0011 | 54.5168
17 | 1.6422 | 0.03268 | 0.0023 | 50.2509
17.5 | 1.656 | 0.03609 | 0.0033 | 45.8853
18 | 1.6658 | 0.04004 | 0.0039 | 41.6034
18.5 | 1.6728 | 0.04451 | 0.0042 | 37.5826
19 | 1.681 | 0.04906 | 0.004 | 34.2642
19.5 | 1.6896 | 0.05378 | 0.0035 | 31.4169
20 | 1.6936 | 0.05922 | 0.0025 | 28.5984

## 93. Re 7M Mach 0.25 (1)
BIGFOIL.COM POLAR EXPORT
NACA63-215 a=0.5
NACA63-215 a=0.5 |  |  |  | Cl Max: | 1.279 | at alpha= | 11.5 | deg
JavaFoil+Calcfoil stall+Eppler ext transition |  |  |  | L/D Max: | 105.369 | at alpha= | 4.5 | deg
Re: | 7000000 |  |  | Cd Min: | 0.00523 | at alpha= | -1 | deg
Mach: | 0.25 |  |  | Cl=0 at alpha= | -1.3016 | deg
|  |  |  | @ Cl=0.1, Cd= | 0.00523
|  |  |  | @ Cl=0.4, Cd= | 0.0054164
|  |  |  | @ Cl=0.6, Cd= | 0.0059458
alpha (deg) | Cl | Cd | Cm | Cl/Cd
-17 | -0.63 | 0.1295 | -0.005 | -4.868
-16.5 | -0.687 | 0.11869 | -0.005 | -5.791
-16 | -0.73 | 0.10816 | -0.006 | -6.75
-15.5 | -0.768 | 0.09758 | -0.006 | -7.874
-15 | -0.803 | 0.08742 | -0.007 | -9.186
-14.5 | -0.866 | 0.05794 | -0.009 | -14.939
-14 | -0.915 | 0.04016 | -0.01 | -22.795
-13.5 | -0.951 | 0.03013 | -0.011 | -31.583
-13 | -0.975 | 0.02415 | -0.011 | -40.385
-12.5 | -0.992 | 0.01962 | -0.012 | -50.536
-12 | -0.995 | 0.01736 | -0.013 | -57.295
-11.5 | -0.992 | 0.01531 | -0.013 | -64.821
-11 | -0.982 | 0.01378 | -0.014 | -71.291
-10.5 | -0.965 | 0.01262 | -0.015 | -76.465
-10 | -0.942 | 0.0117 | -0.015 | -80.498
-9.5 | -0.913 | 0.01021 | -0.016 | -89.361
-9 | -0.881 | 0.0103 | -0.017 | -85.55
-8.5 | -0.838 | 0.00981 | -0.017 | -85.449
-8 | -0.792 | 0.00942 | -0.018 | -84.052
-7.5 | -0.742 | 0.00898 | -0.018 | -82.586
-7 | -0.689 | 0.00861 | -0.019 | -80.004
-6.5 | -0.633 | 0.00835 | -0.019 | -75.837
-6 | -0.576 | 0.00805 | -0.02 | -71.583
-5.5 | -0.518 | 0.00774 | -0.02 | -66.916
-5 | -0.458 | 0.00754 | -0.021 | -60.765
-4.5 | -0.398 | 0.00736 | -0.022 | -54.066
-4 | -0.337 | 0.0068 | -0.022 | -49.539
-3.5 | -0.275 | 0.00644 | -0.023 | -42.733
-3 | -0.213 | 0.00588 | -0.023 | -36.218
-2.5 | -0.15 | 0.00561 | -0.024 | -26.837
-2 | -0.088 | 0.00535 | -0.025 | -16.412
-1.5 | -0.025 | 0.00527 | -0.025 | -4.758
-1 | 0.038 | 0.00523 | -0.026 | 7.232
-0.5 | 0.101 | 0.00523 | -0.026 | 19.246
0 | 0.164 | 0.00527 | -0.027 | 31.072
0.5 | 0.227 | 0.00527 | -0.028 | 42.999
1 | 0.289 | 0.0053 | -0.028 | 54.661
1.5 | 0.352 | 0.00537 | -0.029 | 65.637
2 | 0.414 | 0.00543 | -0.029 | 76.239
2.5 | 0.477 | 0.00558 | -0.03 | 85.377
3 | 0.539 | 0.00569 | -0.03 | 94.648
3.5 | 0.601 | 0.00595 | -0.031 | 101.075
4 | 0.662 | 0.00644 | -0.032 | 102.865
4.5 | 0.723 | 0.00686 | -0.032 | 105.369
5 | 0.783 | 0.00746 | -0.033 | 105.027
5.5 | 0.842 | 0.0084 | -0.033 | 100.273
6 | 0.901 | 0.00895 | -0.034 | 100.668
6.5 | 0.949 | 0.01004 | -0.034 | 94.519
7 | 0.999 | 0.01055 | -0.035 | 94.73
7.5 | 1.047 | 0.01106 | -0.035 | 94.658
8 | 1.093 | 0.01159 | -0.036 | 94.298
8.5 | 1.135 | 0.01222 | -0.036 | 92.876
9 | 1.173 | 0.01294 | -0.037 | 90.684
9.5 | 1.207 | 0.01376 | -0.037 | 87.742
10 | 1.237 | 0.01469 | -0.037 | 84.168
10.5 | 1.259 | 0.01566 | -0.038 | 80.371
11 | 1.273 | 0.01683 | -0.038 | 75.613
11.5 | 1.279 | 0.0181 | -0.039 | 70.691
12 | 1.278 | 0.01958 | -0.039 | 65.236
12.5 | 1.269 | 0.02103 | -0.039 | 60.338
13 | 1.251 | 0.02296 | -0.04 | 54.491
13.5 | 1.225 | 0.02506 | -0.04 | 48.866
14 | 1.191 | 0.02734 | -0.04 | 43.545
14.5 | 1.146 | 0.03099 | -0.04 | 36.978
15 | 1.092 | 0.03576 | -0.04 | 30.541
15.5 | 1.029 | 0.04246 | -0.04 | 24.238
16 | 0.949 | 0.05691 | -0.039 | 16.67
16.5 | 0.821 | 0.10912 | -0.031 | 7.521

## 94. Re 7M Mach 0.25 (2)
BIGFOIL.COM POLAR EXPORT
NACA63-215 a=0.5
NACA63-215 a=0.5 |  |  |  | Cl Max: | 1.628 | at alpha= | 18.5 | deg
XFOIL ncrit=9 |  |  |  | L/D Max: | 113.854 | at alpha= | 3 | deg
Re: | 7000000 |  |  | Cd Min: | 0.09945 | at alpha= | -20 | deg
Mach: | 0.25 |  |  | Cl=0 at alpha= | -1.3168 | deg
|  |  |  | @ Cl=0.1, Cd= | 0.0042406
|  |  |  | @ Cl=0.4, Cd= | 0.004385
|  |  |  | @ Cl=0.6, Cd= | 0.0053647
alpha (deg) | Cl | Cd | Cm | Cl/Cd
-20 | -1.3097 | 0.09945 | -0.0267 | -13.1694
-19.5 | -1.3661 | 0.08259 | -0.0381 | -16.5407
-19 | -1.4137 | 0.06833 | -0.0471 | -20.6893
-18.5 | -1.4357 | 0.05839 | -0.0524 | -24.5881
-18 | -1.4439 | 0.05073 | -0.0557 | -28.4624
-17.5 | -1.456 | 0.04323 | -0.0584 | -33.6803
-17 | -1.4573 | 0.03741 | -0.0595 | -38.9548
-16.5 | -1.4541 | 0.03243 | -0.0597 | -44.8381
-15.5 | -1.4525 | 0.02371 | -0.0568 | -61.2611
-15 | -1.4433 | 0.02078 | -0.0534 | -69.4562
-14.5 | -1.426 | 0.01867 | -0.0496 | -76.3792
-14 | -1.4071 | 0.01704 | -0.0448 | -82.5763
-13.5 | -1.3904 | 0.01585 | -0.0382 | -87.7224
-13 | -1.3508 | 0.01484 | -0.0348 | -91.0243
-12.5 | -1.305 | 0.01395 | -0.0323 | -93.5484
-12 | -1.2555 | 0.01316 | -0.0302 | -95.4027
-11.5 | -1.2032 | 0.01244 | -0.0286 | -96.7203
-11 | -1.15 | 0.01174 | -0.0271 | -97.9557
-10.5 | -1.0958 | 0.01103 | -0.0259 | -99.3472
-10 | -1.0394 | 0.01046 | -0.025 | -99.369
-9.5 | -0.9819 | 0.00997 | -0.0243 | -98.4855
-9 | -0.9234 | 0.00956 | -0.0239 | -96.59
-8.5 | -0.8653 | 0.00906 | -0.0234 | -95.5077
-8 | -0.8061 | 0.00869 | -0.0232 | -92.7618
-7.5 | -0.7464 | 0.00835 | -0.0231 | -89.3892
-7 | -0.6867 | 0.00799 | -0.0231 | -85.9449
-6.5 | -0.6263 | 0.00773 | -0.0232 | -81.022
-6 | -0.5662 | 0.00742 | -0.0234 | -76.3073
-5.5 | -0.5055 | 0.00719 | -0.0236 | -70.306
-5 | -0.4449 | 0.00693 | -0.024 | -64.1991
-4.5 | -0.3842 | 0.0067 | -0.0244 | -57.3433
-4 | -0.3239 | 0.00636 | -0.0248 | -50.9277
-3.5 | -0.2636 | 0.00604 | -0.0252 | -43.6424
-3 | -0.2032 | 0.00569 | -0.0258 | -35.7118
-2.5 | -0.1429 | 0.00532 | -0.0263 | -26.8609
-2 | -0.0826 | 0.00492 | -0.027 | -16.7886
-1.5 | -0.0225 | 0.00449 | -0.0276 | -5.0111
-1 | 0.0389 | 0.00429 | -0.0284 | 9.0676
-0.5 | 0.1007 | 0.00424 | -0.0291 | 23.75
0 | 0.1624 | 0.00422 | -0.0299 | 38.4834
0.5 | 0.2243 | 0.0042 | -0.0307 | 53.4048
1 | 0.2862 | 0.00423 | -0.0314 | 67.6596
1.5 | 0.3478 | 0.0043 | -0.0322 | 80.8837
2 | 0.4092 | 0.0044 | -0.0329 | 93
2.5 | 0.4705 | 0.00453 | -0.0336 | 103.8631
3 | 0.5317 | 0.00467 | -0.0342 | 113.8544
3.5 | 0.5896 | 0.00525 | -0.0345 | 112.3048
4 | 0.6467 | 0.00588 | -0.0347 | 109.983
4.5 | 0.7038 | 0.00643 | -0.0348 | 109.4557
5 | 0.7602 | 0.00703 | -0.0348 | 108.1366
5.5 | 0.8167 | 0.00755 | -0.0347 | 108.1722
6 | 0.8727 | 0.00807 | -0.0344 | 108.1413
6.5 | 0.9281 | 0.0086 | -0.034 | 107.9186
7 | 0.9842 | 0.00902 | -0.0337 | 109.1131
7.5 | 1.0397 | 0.00945 | -0.0331 | 110.0212
8 | 1.0945 | 0.00988 | -0.0325 | 110.7794
8.5 | 1.1483 | 0.01034 | -0.0316 | 111.0542
9 | 1.1996 | 0.01088 | -0.0303 | 110.2574
9.5 | 1.2499 | 0.01139 | -0.0288 | 109.7366
10 | 1.2957 | 0.01204 | -0.0266 | 107.6163
10.5 | 1.3365 | 0.01268 | -0.0235 | 105.4022
11 | 1.3569 | 0.01337 | -0.0171 | 101.4884
11.5 | 1.3849 | 0.01442 | -0.0129 | 96.0402
12 | 1.4123 | 0.01584 | -0.0092 | 89.1604
12.5 | 1.4423 | 0.01734 | -0.0061 | 83.1776
13 | 1.47 | 0.01911 | -0.0032 | 76.9231
13.5 | 1.4949 | 0.0212 | -0.0004 | 70.5142
14 | 1.5164 | 0.02367 | 0.0022 | 64.0642
14.5 | 1.5373 | 0.02633 | 0.0046 | 58.3859
15 | 1.56 | 0.02899 | 0.0065 | 53.8117
15.5 | 1.5781 | 0.03217 | 0.0082 | 49.055
16 | 1.5929 | 0.03585 | 0.0097 | 44.4324
16.5 | 1.6026 | 0.04022 | 0.0107 | 39.8458
17 | 1.6136 | 0.04473 | 0.0112 | 36.0742
17.5 | 1.6215 | 0.04978 | 0.0113 | 32.5733
18 | 1.6273 | 0.05531 | 0.0109 | 29.4214
18.5 | 1.628 | 0.0617 | 0.0098 | 26.3857
19 | 1.6247 | 0.06887 | 0.0079 | 23.5908
19.5 | 1.6174 | 0.07689 | 0.0053 | 21.0352
20 | 1.6043 | 0.08605 | 0.0016 | 18.6438

## 95. Re 7M Mach 0.50 (1)
BIGFOIL.COM POLAR EXPORT
NACA63-215 a=0.5
NACA63-215 a=0.5 |  |  |  | Cl Max: | 1.207 | at alpha= | 20 | deg
JavaFoil+Calcfoil stall+Eppler ext transition |  |  |  | L/D Max: | 102.966 | at alpha= | 4 | deg
Re: | 7000000 |  |  | Cd Min: | 0.0054 | at alpha= | -1 | deg
Mach: | 0.5 |  |  | Cl=0 at alpha= | -1.3 | deg
|  |  |  | @ Cl=0.1, Cd= | 0.0054082
|  |  |  | @ Cl=0.4, Cd= | 0.0055996
|  |  |  | @ Cl=0.6, Cd= | 0.006132
alpha (deg) | Cl | Cd | Cm | Cl/Cd
-20 | -1.04 | 0.1507 | -0.004 | -6.901
-19.5 | -1.013 | 0.14725 | -0.004 | -6.879
-19 | -0.992 | 0.14428 | -0.005 | -6.876
-18.5 | -0.962 | 0.13893 | -0.005 | -6.923
-18 | -0.93 | 0.13489 | -0.005 | -6.897
-17.5 | -0.902 | 0.1297 | -0.005 | -6.955
-17 | -0.878 | 0.13138 | -0.006 | -6.686
-16.5 | -0.851 | 0.1243 | -0.006 | -6.844
-16 | -0.82 | 0.11894 | -0.006 | -6.894
-15.5 | -0.791 | 0.11403 | -0.006 | -6.936
-15 | -0.764 | 0.11065 | -0.006 | -6.902
-14.5 | -0.738 | 0.10817 | -0.007 | -6.823
-14 | -0.708 | 0.10286 | -0.007 | -6.885
-13.5 | -0.681 | 0.09352 | -0.007 | -7.284
-13 | -0.654 | 0.08648 | -0.007 | -7.564
-12.5 | -0.626 | 0.09116 | -0.008 | -6.863
-12 | -0.599 | 0.08213 | -0.008 | -7.289
-11.5 | -0.576 | 0.07156 | -0.009 | -8.056
-11 | -0.595 | 0.03763 | -0.014 | -15.824
-10.5 | -0.514 | 0.07432 | -0.008 | -6.913
-10 | -0.486 | 0.06865 | -0.009 | -7.082
-9.5 | -0.474 | 0.05111 | -0.012 | -9.267
-9 | -0.437 | 0.0546 | -0.011 | -7.995
-8.5 | -0.69 | 0.01556 | -0.018 | -44.356
-8 | -0.763 | 0.01252 | -0.019 | -60.904
-7.5 | -0.759 | 0.01129 | -0.02 | -67.251
-7 | -0.731 | 0.01015 | -0.021 | -72.033
-6.5 | -0.686 | 0.00967 | -0.022 | -70.982
-6 | -0.631 | 0.00905 | -0.022 | -69.658
-5.5 | -0.571 | 0.00861 | -0.023 | -66.26
-5 | -0.507 | 0.00831 | -0.024 | -61.076
-4.5 | -0.442 | 0.00791 | -0.024 | -55.856
-4 | -0.375 | 0.00768 | -0.025 | -48.825
-3.5 | -0.307 | 0.00699 | -0.026 | -43.886
-3 | -0.238 | 0.00628 | -0.026 | -37.817
-2.5 | -0.168 | 0.00593 | -0.027 | -28.341
-2 | -0.098 | 0.00554 | -0.027 | -17.713
-1.5 | -0.028 | 0.00545 | -0.028 | -5.152
-1 | 0.042 | 0.0054 | -0.029 | 7.828
-0.5 | 0.113 | 0.00541 | -0.029 | 20.809
0 | 0.183 | 0.00544 | -0.03 | 33.638
0.5 | 0.253 | 0.00547 | -0.031 | 46.299
1 | 0.324 | 0.00552 | -0.031 | 58.642
1.5 | 0.394 | 0.00559 | -0.032 | 70.53
2 | 0.463 | 0.0057 | -0.033 | 81.13
2.5 | 0.532 | 0.00586 | -0.033 | 90.882
3 | 0.602 | 0.00614 | -0.034 | 97.956
3.5 | 0.671 | 0.00663 | -0.035 | 101.152
4 | 0.739 | 0.00718 | -0.035 | 102.966
4.5 | 0.806 | 0.00793 | -0.036 | 101.602
5 | 0.862 | 0.00924 | -0.036 | 93.279
5.5 | 0.92 | 0.01011 | -0.037 | 91.015
6 | 0.974 | 0.01161 | -0.037 | 83.911
6.5 | 1.026 | 0.01242 | -0.038 | 82.62
7 | 1.07 | 0.01332 | -0.038 | 80.291
7.5 | 1.104 | 0.01433 | -0.039 | 77.075
8 | 1.124 | 0.01548 | -0.039 | 72.571
8.5 | 1.116 | 0.01722 | -0.04 | 64.841
9 | 1.052 | 0.01944 | -0.04 | 54.119
9.5 | 0.706 | 0.02299 | -0.04 | 30.72
10 | 0.735 | 0.02489 | -0.04 | 29.52
10.5 | 0.767 | 0.02547 | -0.041 | 30.119
11 | 0.688 | 0.0744 | -0.026 | 9.243
11.5 | 0.827 | 0.02849 | -0.042 | 29.007
12 | 0.846 | 0.03416 | -0.042 | 24.773
12.5 | 0.767 | 0.09003 | -0.026 | 8.523
13 | 0.795 | 0.0979 | -0.026 | 8.125
13.5 | 0.82 | 0.09612 | -0.025 | 8.528
14 | 0.851 | 0.10239 | -0.028 | 8.316
14.5 | 0.885 | 0.10574 | -0.031 | 8.372
15 | 0.901 | 0.11126 | -0.027 | 8.097
15.5 | 0.937 | 0.11272 | -0.031 | 8.309
16 | 0.979 | 0.10897 | -0.035 | 8.987
16.5 | 0.983 | 0.12427 | -0.029 | 7.914
17 | 1.017 | 0.12515 | -0.032 | 8.124
17.5 | 1.073 | 0.1119 | -0.038 | 9.592
18 | 1.099 | 0.12043 | -0.038 | 9.123
18.5 | 1.093 | 0.13773 | -0.032 | 7.936
19 | 1.133 | 0.13878 | -0.036 | 8.163
19.5 | 1.188 | 0.12498 | -0.041 | 9.508
20 | 1.207 | 0.13889 | -0.04 | 8.69

## 96. Re 7M Mach 0.50 (2)
BIGFOIL.COM POLAR EXPORT
NACA63-215 a=0.5
NACA63-215 a=0.5 |  |  |  | Cl Max: | 1.3119 | at alpha= | 11.5 | deg
XFOIL ncrit=9 |  |  |  | L/D Max: | 124.444 | at alpha= | 3 | deg
Re: | 7000000 |  |  | Cd Min: | 0.15443 | at alpha= | 16.5 | deg
Mach: | 0.5 |  |  | Cl=0 at alpha= | -1.3246 | deg
|  |  |  | @ Cl=0.1, Cd= | 0.0044073
|  |  |  | @ Cl=0.4, Cd= | 0.0044477
|  |  |  | @ Cl=0.6, Cd= | 0.0049049
alpha (deg) | Cl | Cd | Cm | Cl/Cd
-14 | -0.7442 | 0.11414 | -0.0187 | -6.5201
-13.5 | -0.763 | 0.10111 | -0.0277 | -7.5462
-13 | -0.7833 | 0.08833 | -0.0363 | -8.8679
-12.5 | -0.8016 | 0.07566 | -0.0448 | -10.5948
-12 | -0.8244 | 0.06318 | -0.0537 | -13.0484
-11.5 | -0.8502 | 0.05194 | -0.0614 | -16.3689
-11 | -0.879 | 0.04201 | -0.0669 | -20.9236
-10.5 | -0.9108 | 0.03319 | -0.07 | -27.442
-10 | -0.9407 | 0.02581 | -0.0696 | -36.4471
-9.5 | -0.9682 | 0.0199 | -0.0653 | -48.6533
-9 | -0.9938 | 0.01579 | -0.056 | -62.9386
-8.5 | -0.9845 | 0.01284 | -0.0469 | -76.6745
-8 | -0.9353 | 0.01103 | -0.0415 | -84.796
-7.5 | -0.8713 | 0.00992 | -0.0379 | -87.8327
-7 | -0.8012 | 0.00924 | -0.0354 | -86.71
-6.5 | -0.7294 | 0.00871 | -0.0336 | -83.7428
-6 | -0.658 | 0.00822 | -0.0323 | -80.0487
-5.5 | -0.5858 | 0.00785 | -0.0313 | -74.6242
-5 | -0.5143 | 0.00749 | -0.0307 | -68.6649
-4.5 | -0.4428 | 0.00718 | -0.0303 | -61.6713
-4 | -0.3715 | 0.00689 | -0.0302 | -53.9187
-3.5 | -0.3014 | 0.00651 | -0.0301 | -46.298
-3 | -0.2317 | 0.0061 | -0.0303 | -37.9836
-2.5 | -0.1623 | 0.00566 | -0.0306 | -28.6749
-2 | -0.0934 | 0.00516 | -0.0311 | -18.1008
-1.5 | -0.0248 | 0.00463 | -0.0317 | -5.3564
-1 | 0.0459 | 0.00443 | -0.0324 | 10.3612
-0.5 | 0.1173 | 0.0044 | -0.0332 | 26.6591
0 | 0.1885 | 0.00434 | -0.0341 | 43.4332
0.5 | 0.2599 | 0.00436 | -0.0349 | 59.6101
1 | 0.3314 | 0.00439 | -0.0357 | 75.4897
1.5 | 0.4028 | 0.00445 | -0.0365 | 90.5169
2 | 0.474 | 0.00457 | -0.0372 | 103.7199
2.5 | 0.545 | 0.00475 | -0.0378 | 114.7368
3 | 0.616 | 0.00495 | -0.0382 | 124.4444
3.5 | 0.6825 | 0.00556 | -0.0381 | 122.7518
4.5 | 0.8077 | 0.00724 | -0.0364 | 111.5608
5 | 0.8692 | 0.00801 | -0.035 | 108.5144
5.5 | 0.9287 | 0.0088 | -0.033 | 105.5341
6 | 0.988 | 0.00951 | -0.0307 | 103.8906
6.5 | 1.047 | 0.01014 | -0.0281 | 103.2544
7 | 1.1027 | 0.0108 | -0.0247 | 102.1019
7.5 | 1.1386 | 0.01162 | -0.0182 | 97.9862
8 | 1.1721 | 0.01282 | -0.0121 | 91.4275
8.5 | 1.2074 | 0.01438 | -0.0069 | 83.9638
9 | 1.2436 | 0.01618 | -0.0021 | 76.8603
9.5 | 1.2756 | 0.01837 | 0.0027 | 69.4393
10 | 1.2995 | 0.02115 | 0.0077 | 61.4421
11.5 | 1.3119 | 0.03558 | 0.019 | 36.8718
12 | 1.2919 | 0.04305 | 0.0206 | 30.0093
12.5 | 1.2639 | 0.05193 | 0.0204 | 24.3385
13 | 1.231 | 0.06224 | 0.0179 | 19.7783
13.5 | 1.1991 | 0.07363 | 0.0133 | 16.2855
14 | 1.1684 | 0.08607 | 0.0069 | 13.575
14.5 | 1.1404 | 0.0993 | -0.0009 | 11.4844
15 | 1.1146 | 0.11312 | -0.0097 | 9.8533
15.5 | 1.0933 | 0.127 | -0.0189 | 8.6087
16 | 1.0758 | 0.14078 | -0.0281 | 7.6417
16.5 | 1.0606 | 0.15443 | -0.0374 | 6.8678

## 97. Re 8M Mach 0.00 (1)
BIGFOIL.COM POLAR EXPORT
NACA63-215 a=0.5
NACA63-215 a=0.5 |  |  |  | Cl Max: | 1.348 | at alpha= | 13.5 | deg
JavaFoil+Calcfoil stall+Eppler ext transition |  |  |  | L/D Max: | 104.328 | at alpha= | 4.5 | deg
Re: | 8000000 |  |  | Cd Min: | 0.00516 | at alpha= | -0.5 | deg
Mach: | 0 |  |  | Cl=0 at alpha= | -1.3033 | deg
|  |  |  | @ Cl=0.1, Cd= | 0.005161
|  |  |  | @ Cl=0.4, Cd= | 0.0053685
|  |  |  | @ Cl=0.6, Cd= | 0.00609
alpha (deg) | Cl | Cd | Cm | Cl/Cd
-19 | -0.876 | 0.11737 | -0.004 | -7.462
-18.5 | -0.909 | 0.10166 | -0.005 | -8.942
-18 | -0.93 | 0.09765 | -0.005 | -9.523
-17.5 | -0.99 | 0.06432 | -0.006 | -15.387
-17 | -1.024 | 0.05177 | -0.007 | -19.787
-16.5 | -1.052 | 0.04361 | -0.007 | -24.123
-16 | -1.073 | 0.03557 | -0.008 | -30.163
-15.5 | -1.084 | 0.03097 | -0.009 | -35.002
-15 | -1.093 | 0.02673 | -0.009 | -40.866
-14.5 | -1.098 | 0.023 | -0.01 | -47.748
-14 | -1.099 | 0.02018 | -0.01 | -54.455
-13.5 | -1.094 | 0.01818 | -0.011 | -60.205
-13 | -1.085 | 0.01652 | -0.011 | -65.703
-12.5 | -1.074 | 0.01487 | -0.012 | -72.234
-12 | -1.058 | 0.01356 | -0.013 | -78.02
-11.5 | -1.037 | 0.01247 | -0.013 | -83.202
-11 | -1.012 | 0.01173 | -0.014 | -86.231
-10.5 | -0.984 | 0.0102 | -0.014 | -96.451
-10 | -0.954 | 0.01032 | -0.015 | -92.481
-9.5 | -0.913 | 0.00987 | -0.015 | -92.547
-9 | -0.87 | 0.00945 | -0.016 | -92.103
-8.5 | -0.824 | 0.00905 | -0.017 | -90.986
-8 | -0.775 | 0.00875 | -0.017 | -88.575
-7.5 | -0.724 | 0.00845 | -0.018 | -85.737
-7 | -0.671 | 0.00815 | -0.018 | -82.403
-6.5 | -0.616 | 0.00793 | -0.019 | -77.712
-6 | -0.56 | 0.00767 | -0.019 | -73.024
-5.5 | -0.503 | 0.00743 | -0.02 | -67.68
-5 | -0.445 | 0.00729 | -0.02 | -60.988
-4.5 | -0.386 | 0.00713 | -0.021 | -54.119
-4 | -0.326 | 0.0066 | -0.022 | -49.471
-3.5 | -0.266 | 0.00629 | -0.022 | -42.357
-3 | -0.206 | 0.00582 | -0.023 | -35.408
-2.5 | -0.146 | 0.00557 | -0.023 | -26.142
-2 | -0.085 | 0.00537 | -0.024 | -15.83
-1.5 | -0.024 | 0.00521 | -0.024 | -4.666
-1 | 0.037 | 0.00517 | -0.025 | 7.08
-0.5 | 0.098 | 0.00516 | -0.026 | 18.889
0 | 0.158 | 0.00519 | -0.026 | 30.515
0.5 | 0.219 | 0.00521 | -0.027 | 42.095
1 | 0.28 | 0.00522 | -0.027 | 53.717
1.5 | 0.341 | 0.00528 | -0.028 | 64.598
2 | 0.401 | 0.00537 | -0.028 | 74.681
2.5 | 0.462 | 0.00547 | -0.029 | 84.37
3 | 0.522 | 0.00566 | -0.03 | 92.295
3.5 | 0.582 | 0.006 | -0.03 | 97.049
4 | 0.642 | 0.0063 | -0.031 | 101.895
4.5 | 0.701 | 0.00672 | -0.031 | 104.328
5 | 0.759 | 0.00733 | -0.032 | 103.643
5.5 | 0.817 | 0.00802 | -0.032 | 101.908
6 | 0.874 | 0.0084 | -0.033 | 104.081
6.5 | 0.929 | 0.00936 | -0.033 | 99.26
7 | 0.983 | 0.00991 | -0.034 | 99.19
7.5 | 1.027 | 0.01022 | -0.034 | 100.507
8 | 1.073 | 0.01066 | -0.035 | 100.623
8.5 | 1.117 | 0.01115 | -0.035 | 100.123
9 | 1.158 | 0.01173 | -0.036 | 98.739
9.5 | 1.197 | 0.01231 | -0.036 | 97.3
10 | 1.233 | 0.01303 | -0.037 | 94.641
10.5 | 1.264 | 0.01377 | -0.037 | 91.781
11 | 1.289 | 0.01466 | -0.037 | 87.944
11.5 | 1.31 | 0.0156 | -0.038 | 83.96
12 | 1.326 | 0.01656 | -0.038 | 80.11
12.5 | 1.338 | 0.01769 | -0.039 | 75.617
13 | 1.345 | 0.01894 | -0.039 | 71
13.5 | 1.348 | 0.02018 | -0.039 | 66.772
14 | 1.345 | 0.02175 | -0.04 | 61.846
14.5 | 1.338 | 0.02372 | -0.04 | 56.383
15 | 1.327 | 0.0255 | -0.04 | 52.037
15.5 | 1.312 | 0.02748 | -0.041 | 47.753
16 | 1.293 | 0.03023 | -0.041 | 42.763
16.5 | 1.269 | 0.03315 | -0.041 | 38.291
17 | 1.244 | 0.03627 | -0.041 | 34.302
17.5 | 1.211 | 0.04139 | -0.041 | 29.244
18 | 1.175 | 0.04602 | -0.041 | 25.525
18.5 | 1.133 | 0.05339 | -0.041 | 21.222

## 98. Re 8M Mach 0.00 (2)
BIGFOIL.COM POLAR EXPORT
NACA63-215 a=0.5
NACA63-215 a=0.5 |  |  |  | Cl Max: | 1.7228 | at alpha= | 20 | deg
XFOIL ncrit=9 |  |  |  | L/D Max: | 116.593 | at alpha= | 9 | deg
Re: | 8000000 |  |  | Cd Min: | 0.05311 | at alpha= | 20 | deg
Mach: | 0 |  |  | Cl=0 at alpha= | -1.3166 | deg
|  |  |  | @ Cl=0.1, Cd= | 0.0041576
|  |  |  | @ Cl=0.4, Cd= | 0.0043527
|  |  |  | @ Cl=0.6, Cd= | 0.0056081
alpha (deg) | Cl | Cd | Cm | Cl/Cd
-20 | -1.6468 | 0.03711 | -0.0473 | -44.3762
-19.5 | -1.6407 | 0.03299 | -0.0475 | -49.7333
-19 | -1.6313 | 0.02941 | -0.0472 | -55.4675
-18.5 | -1.6142 | 0.02669 | -0.0465 | -60.4796
-18 | -1.5989 | 0.02403 | -0.0452 | -66.5377
-17.5 | -1.5817 | 0.02174 | -0.0435 | -72.7553
-17 | -1.5608 | 0.0199 | -0.0414 | -78.4322
-16.5 | -1.5399 | 0.01833 | -0.0389 | -84.0098
-16 | -1.528 | 0.01697 | -0.0341 | -90.0412
-15.5 | -1.5138 | 0.01596 | -0.0285 | -94.8496
-15 | -1.4812 | 0.01511 | -0.0256 | -98.0278
-14.5 | -1.4416 | 0.01432 | -0.0238 | -100.6704
-14 | -1.3978 | 0.01364 | -0.0225 | -102.478
-13.5 | -1.3517 | 0.01302 | -0.0215 | -103.8172
-13 | -1.3036 | 0.01245 | -0.0208 | -104.7068
-12.5 | -1.254 | 0.01191 | -0.0202 | -105.2897
-12 | -1.2032 | 0.01143 | -0.0198 | -105.2668
-11.5 | -1.1523 | 0.01088 | -0.0194 | -105.9099
-11 | -1.1005 | 0.01034 | -0.0191 | -106.4313
-10.5 | -1.0472 | 0.00991 | -0.019 | -105.671
-9.5 | -0.9381 | 0.00918 | -0.0192 | -102.1895
-9 | -0.8834 | 0.00877 | -0.0193 | -100.7298
-8.5 | -0.8276 | 0.00844 | -0.0195 | -98.0569
-8 | -0.7712 | 0.00817 | -0.0198 | -94.3941
-7.5 | -0.7149 | 0.00784 | -0.0201 | -91.1862
-7 | -0.658 | 0.00758 | -0.0205 | -86.8074
-6.5 | -0.6007 | 0.00734 | -0.0209 | -81.8392
-6 | -0.5433 | 0.00709 | -0.0214 | -76.6291
-5.5 | -0.4855 | 0.00687 | -0.0219 | -70.6696
-5 | -0.4276 | 0.00665 | -0.0224 | -64.3008
-4.5 | -0.3696 | 0.00642 | -0.0229 | -57.5701
-4 | -0.3117 | 0.00613 | -0.0234 | -50.8483
-3.5 | -0.2538 | 0.00585 | -0.024 | -43.3846
-3 | -0.1956 | 0.00554 | -0.0246 | -35.3069
-2.5 | -0.1376 | 0.00523 | -0.0252 | -26.3098
-2 | -0.0795 | 0.00486 | -0.0259 | -16.358
-1.5 | -0.0215 | 0.00447 | -0.0266 | -4.8098
-1 | 0.0371 | 0.00419 | -0.0273 | 8.8544
-0.5 | 0.0965 | 0.00416 | -0.028 | 23.1971
0 | 0.1558 | 0.00412 | -0.0288 | 37.8155
0.5 | 0.2152 | 0.00412 | -0.0295 | 52.233
1 | 0.2745 | 0.00416 | -0.0303 | 65.9856
1.5 | 0.3337 | 0.00422 | -0.031 | 79.0758
2 | 0.3925 | 0.00434 | -0.0317 | 90.4378
2.5 | 0.4514 | 0.00444 | -0.0324 | 101.6667
3 | 0.5098 | 0.00462 | -0.0331 | 110.3463
3.5 | 0.5647 | 0.00531 | -0.0334 | 106.3465
4.5 | 0.676 | 0.00625 | -0.0342 | 108.16
5 | 0.7308 | 0.00675 | -0.0344 | 108.2667
5.5 | 0.7858 | 0.00719 | -0.0346 | 109.2907
6 | 0.8401 | 0.00765 | -0.0347 | 109.817
6.5 | 0.8941 | 0.00808 | -0.0347 | 110.6559
7 | 0.9483 | 0.00846 | -0.0348 | 112.0922
7.5 | 1.0021 | 0.00883 | -0.0348 | 113.4881
8 | 1.0557 | 0.00917 | -0.0348 | 115.1254
8.5 | 1.108 | 0.00958 | -0.0345 | 115.6576
9 | 1.1601 | 0.00995 | -0.0343 | 116.593
9.5 | 1.2102 | 0.01042 | -0.0338 | 116.142
10 | 1.26 | 0.01085 | -0.0332 | 116.129
10.5 | 1.3068 | 0.01137 | -0.0322 | 114.934
11 | 1.3524 | 0.01187 | -0.031 | 113.9343
11.5 | 1.3942 | 0.01238 | -0.0292 | 112.6171
12.5 | 1.4504 | 0.01374 | -0.0211 | 105.5604
13 | 1.477 | 0.01468 | -0.0175 | 100.6131
13.5 | 1.5043 | 0.01581 | -0.0145 | 95.1486
14 | 1.5302 | 0.01717 | -0.0118 | 89.1206
14.5 | 1.5538 | 0.0188 | -0.0092 | 82.6489
15 | 1.5767 | 0.02062 | -0.0069 | 76.4646
15.5 | 1.5995 | 0.02256 | -0.0049 | 70.8998
16 | 1.6211 | 0.0247 | -0.0031 | 65.6316
16.5 | 1.6415 | 0.02702 | -0.0015 | 60.7513
17 | 1.6596 | 0.02964 | -0.0002 | 55.9919
17.5 | 1.6744 | 0.03266 | 0.001 | 51.2676
18 | 1.6856 | 0.0362 | 0.002 | 46.5635
18.5 | 1.6943 | 0.04019 | 0.0026 | 42.1573
19 | 1.706 | 0.04408 | 0.0027 | 38.7024
19.5 | 1.7151 | 0.04842 | 0.0025 | 35.4213
20 | 1.7228 | 0.05311 | 0.002 | 32.4383

## 99. Re 8M Mach 0.10 (1)
BIGFOIL.COM POLAR EXPORT
NACA63-215 a=0.5
NACA63-215 a=0.5 |  |  |  | Cl Max: | 1.335 | at alpha= | 13 | deg
JavaFoil+Calcfoil stall+Eppler ext transition |  |  |  | L/D Max: | 107.815 | at alpha= | 7 | deg
Re: | 8000000 |  |  | Cd Min: | 0.00517 | at alpha= | -1 | deg
Mach: | 0.1 |  |  | Cl=0 at alpha= | -1.3033 | deg
|  |  |  | @ Cl=0.1, Cd= | 0.0051707
|  |  |  | @ Cl=0.4, Cd= | 0.0053655
|  |  |  | @ Cl=0.6, Cd= | 0.0061075
alpha (deg) | Cl | Cd | Cm | Cl/Cd
-19 | -0.822 | 0.12713 | -0.004 | -6.462
-18.5 | -0.852 | 0.11687 | -0.005 | -7.288
-18 | -0.878 | 0.10971 | -0.005 | -8.008
-17.5 | -0.934 | 0.07818 | -0.006 | -11.946
-17 | -0.979 | 0.05954 | -0.007 | -16.442
-16.5 | -1.013 | 0.04929 | -0.007 | -20.542
-16 | -1.024 | 0.04647 | -0.008 | -22.029
-15.5 | -1.052 | 0.03493 | -0.008 | -30.106
-15 | -1.068 | 0.02874 | -0.009 | -37.154
-14.5 | -1.078 | 0.02438 | -0.01 | -44.205
-14 | -1.081 | 0.02154 | -0.01 | -50.18
-13.5 | -1.081 | 0.01889 | -0.011 | -57.229
-13 | -1.075 | 0.01708 | -0.011 | -62.929
-12.5 | -1.065 | 0.0155 | -0.012 | -68.696
-12 | -1.051 | 0.01401 | -0.013 | -75.015
-11.5 | -1.034 | 0.01265 | -0.013 | -81.707
-11 | -1.009 | 0.01192 | -0.014 | -84.643
-10.5 | -0.982 | 0.01118 | -0.014 | -87.809
-10 | -0.955 | 0.01051 | -0.015 | -90.833
-9.5 | -0.915 | 0.00992 | -0.016 | -92.238
-9 | -0.872 | 0.00949 | -0.016 | -91.929
-8.5 | -0.826 | 0.00914 | -0.017 | -90.397
-8 | -0.778 | 0.00884 | -0.017 | -87.966
-7.5 | -0.727 | 0.00855 | -0.018 | -85.028
-7 | -0.674 | 0.00822 | -0.018 | -82.007
-6.5 | -0.619 | 0.00795 | -0.019 | -77.887
-6 | -0.562 | 0.00768 | -0.019 | -73.231
-5.5 | -0.505 | 0.0075 | -0.02 | -67.332
-5 | -0.447 | 0.0073 | -0.021 | -61.219
-4.5 | -0.388 | 0.00711 | -0.021 | -54.535
-4 | -0.328 | 0.00661 | -0.022 | -49.634
-3.5 | -0.268 | 0.0063 | -0.022 | -42.493
-3 | -0.207 | 0.00583 | -0.023 | -35.527
-2.5 | -0.146 | 0.00561 | -0.023 | -26.127
-2 | -0.085 | 0.00538 | -0.024 | -15.887
-1.5 | -0.024 | 0.00521 | -0.024 | -4.687
-1 | 0.037 | 0.00517 | -0.025 | 7.117
-0.5 | 0.098 | 0.00517 | -0.026 | 18.979
0 | 0.159 | 0.00519 | -0.026 | 30.678
0.5 | 0.22 | 0.00521 | -0.027 | 42.323
1 | 0.282 | 0.00524 | -0.027 | 53.747
1.5 | 0.343 | 0.00528 | -0.028 | 64.95
2 | 0.403 | 0.00537 | -0.029 | 75.083
2.5 | 0.464 | 0.00549 | -0.029 | 84.447
3 | 0.525 | 0.00566 | -0.03 | 92.707
3.5 | 0.585 | 0.00603 | -0.03 | 97.008
4 | 0.645 | 0.00634 | -0.031 | 101.655
4.5 | 0.704 | 0.00674 | -0.031 | 104.466
5 | 0.763 | 0.0074 | -0.032 | 103.04
5.5 | 0.821 | 0.00803 | -0.033 | 102.265
6 | 0.878 | 0.00852 | -0.033 | 103.085
6.5 | 0.934 | 0.00952 | -0.034 | 98.107
7 | 0.982 | 0.00911 | -0.034 | 107.815
7.5 | 1.03 | 0.0103 | -0.034 | 99.992
8 | 1.076 | 0.01076 | -0.035 | 100.02
8.5 | 1.12 | 0.01127 | -0.035 | 99.387
9 | 1.161 | 0.01186 | -0.036 | 97.871
9.5 | 1.2 | 0.01246 | -0.036 | 96.308
10 | 1.234 | 0.0132 | -0.037 | 93.508
10.5 | 1.264 | 0.01398 | -0.037 | 90.433
11 | 1.288 | 0.01489 | -0.037 | 86.506
11.5 | 1.307 | 0.01586 | -0.038 | 82.455
12 | 1.322 | 0.01686 | -0.038 | 78.41
12.5 | 1.331 | 0.018 | -0.039 | 73.971
13 | 1.335 | 0.01935 | -0.039 | 69.017
13.5 | 1.335 | 0.02064 | -0.039 | 64.693
14 | 1.329 | 0.0223 | -0.04 | 59.599
14.5 | 1.319 | 0.02405 | -0.04 | 54.845
15 | 1.303 | 0.02632 | -0.04 | 49.512
15.5 | 1.284 | 0.02858 | -0.041 | 44.92
16 | 1.26 | 0.03142 | -0.041 | 40.093
16.5 | 1.229 | 0.03561 | -0.041 | 34.528
17 | 1.198 | 0.03962 | -0.041 | 30.245
17.5 | 1.162 | 0.0442 | -0.041 | 26.281
18 | 1.118 | 0.05079 | -0.041 | 22.018

## 100. Re 8M Mach 0.10 (2)
BIGFOIL.COM POLAR EXPORT
NACA63-215 a=0.5
NACA63-215 a=0.5 |  |  |  | Cl Max: | 1.7138 | at alpha= | 20 | deg
XFOIL ncrit=9 |  |  |  | L/D Max: | 116.129 | at alpha= | 9 | deg
Re: | 8000000 |  |  | Cd Min: | 0.05675 | at alpha= | 20 | deg
Mach: | 0.1 |  |  | Cl=0 at alpha= | -1.3166 | deg
|  |  |  | @ Cl=0.1, Cd= | 0.0041581
|  |  |  | @ Cl=0.4, Cd= | 0.0043576
|  |  |  | @ Cl=0.6, Cd= | 0.0055925
alpha (deg) | Cl | Cd | Cm | Cl/Cd
-20 | -1.6297 | 0.0413 | -0.0491 | -39.46
-19.5 | -1.6263 | 0.03654 | -0.0498 | -44.5074
-19 | -1.6214 | 0.03226 | -0.05 | -50.2604
-18.5 | -1.607 | 0.02904 | -0.0495 | -55.3375
-18 | -1.5936 | 0.02597 | -0.0486 | -61.3631
-17.5 | -1.5781 | 0.0233 | -0.047 | -67.7296
-16 | -1.521 | 0.01789 | -0.039 | -85.0196
-15.5 | -1.5056 | 0.01658 | -0.0342 | -90.8082
-15 | -1.4869 | 0.0156 | -0.0288 | -95.3141
-14.5 | -1.4497 | 0.01472 | -0.0264 | -98.4851
-13.5 | -1.3614 | 0.01329 | -0.0235 | -102.4379
-13 | -1.3134 | 0.01267 | -0.0225 | -103.6622
-12.5 | -1.2637 | 0.01211 | -0.0217 | -104.3518
-12 | -1.2125 | 0.0116 | -0.0211 | -104.5259
-11.5 | -1.1607 | 0.01107 | -0.0206 | -104.8509
-11 | -1.1088 | 0.01049 | -0.0202 | -105.7007
-10.5 | -1.0552 | 0.01002 | -0.0199 | -105.3094
-10 | -1.0006 | 0.00962 | -0.0199 | -104.0125
-9.5 | -0.9451 | 0.00926 | -0.0199 | -102.0626
-9 | -0.8898 | 0.00885 | -0.0199 | -100.5424
-8.5 | -0.8337 | 0.00849 | -0.02 | -98.1979
-8 | -0.7768 | 0.00821 | -0.0203 | -94.6163
-7.5 | -0.72 | 0.00789 | -0.0205 | -91.2548
-7 | -0.6625 | 0.00761 | -0.0209 | -87.0565
-6.5 | -0.6048 | 0.00738 | -0.0212 | -81.9512
-6 | -0.5469 | 0.00711 | -0.0216 | -76.9198
-5.5 | -0.4887 | 0.0069 | -0.0221 | -70.8261
-5 | -0.4303 | 0.00668 | -0.0226 | -64.4162
-4.5 | -0.3719 | 0.00645 | -0.0231 | -57.6589
-4 | -0.3137 | 0.00615 | -0.0236 | -51.0081
-3.5 | -0.2553 | 0.00587 | -0.0242 | -43.4923
-3 | -0.1968 | 0.00556 | -0.0248 | -35.3957
-2.5 | -0.1384 | 0.00524 | -0.0254 | -26.4122
-2 | -0.0799 | 0.00487 | -0.026 | -16.4066
-1.5 | -0.0216 | 0.00447 | -0.0267 | -4.8322
-1 | 0.0373 | 0.0042 | -0.0275 | 8.881
-0.5 | 0.0972 | 0.00416 | -0.0282 | 23.3654
0 | 0.1568 | 0.00412 | -0.029 | 38.0583
0.5 | 0.2166 | 0.00412 | -0.0297 | 52.5728
1 | 0.2763 | 0.00416 | -0.0305 | 66.4183
1.5 | 0.3359 | 0.00422 | -0.0312 | 79.5972
2 | 0.395 | 0.00435 | -0.0319 | 90.8046
2.5 | 0.4543 | 0.00444 | -0.0326 | 102.3198
3 | 0.5131 | 0.00462 | -0.0333 | 111.0606
3.5 | 0.5683 | 0.00531 | -0.0336 | 107.0245
4 | 0.6244 | 0.00581 | -0.034 | 107.4699
4.5 | 0.6802 | 0.00629 | -0.0343 | 108.1399
5 | 0.7355 | 0.00678 | -0.0345 | 108.4808
5.5 | 0.7906 | 0.00724 | -0.0346 | 109.1989
6 | 0.8453 | 0.00769 | -0.0347 | 109.922
6.5 | 0.8997 | 0.00814 | -0.0347 | 110.5283
7 | 0.9541 | 0.00853 | -0.0347 | 111.8523
7.5 | 1.0083 | 0.0089 | -0.0346 | 113.2921
8 | 1.0623 | 0.00924 | -0.0345 | 114.9675
8.5 | 1.1149 | 0.00965 | -0.0342 | 115.5337
9 | 1.1671 | 0.01005 | -0.0339 | 116.1294
9.5 | 1.2175 | 0.01052 | -0.0333 | 115.7319
10 | 1.2672 | 0.01097 | -0.0325 | 115.515
10.5 | 1.3136 | 0.01153 | -0.0313 | 113.9289
11 | 1.3591 | 0.01202 | -0.0299 | 113.0699
11.5 | 1.3994 | 0.01258 | -0.0276 | 111.2401
12.5 | 1.45 | 0.01408 | -0.0185 | 102.983
13 | 1.4777 | 0.01513 | -0.0152 | 97.6669
13.5 | 1.5048 | 0.01639 | -0.0123 | 91.8121
14 | 1.5304 | 0.0179 | -0.0095 | 85.4972
14.5 | 1.5534 | 0.01969 | -0.0069 | 78.8928
15 | 1.5758 | 0.02166 | -0.0046 | 72.7516
15.5 | 1.6 | 0.02364 | -0.0027 | 67.6819
16 | 1.6207 | 0.02597 | -0.001 | 62.4066
16.5 | 1.6394 | 0.02855 | 0.0006 | 57.4221
17 | 1.6563 | 0.03141 | 0.002 | 52.7316
17.5 | 1.669 | 0.03482 | 0.0031 | 47.9322
18 | 1.6787 | 0.03871 | 0.0039 | 43.3661
18.5 | 1.689 | 0.04278 | 0.0043 | 39.4811
19 | 1.7011 | 0.04683 | 0.0043 | 36.325
19.5 | 1.7084 | 0.0516 | 0.0039 | 33.1085
20 | 1.7138 | 0.05675 | 0.0031 | 30.1991

## 101. Re 8M Mach 0.25 (1)
BIGFOIL.COM POLAR EXPORT
NACA63-215 a=0.5
NACA63-215 a=0.5 |  |  |  | Cl Max: | 1.281 | at alpha= | 11.5 | deg
JavaFoil+Calcfoil stall+Eppler ext transition |  |  |  | L/D Max: | 104.175 | at alpha= | 4.5 | deg
Re: | 8000000 |  |  | Cd Min: | 0.0052 | at alpha= | -0.5 | deg
Mach: | 0.25 |  |  | Cl=0 at alpha= | -1.3016 | deg
|  |  |  | @ Cl=0.1, Cd= | 0.0052006
|  |  |  | @ Cl=0.4, Cd= | 0.0054097
|  |  |  | @ Cl=0.6, Cd= | 0.0061145
alpha (deg) | Cl | Cd | Cm | Cl/Cd
-17 | -0.63 | 0.12962 | -0.004 | -4.862
-16.5 | -0.688 | 0.11625 | -0.005 | -5.923
-16 | -0.732 | 0.10569 | -0.006 | -6.926
-15.5 | -0.772 | 0.09384 | -0.006 | -8.226
-15 | -0.81 | 0.08176 | -0.007 | -9.906
-14.5 | -0.872 | 0.05413 | -0.009 | -16.107
-14 | -0.923 | 0.03658 | -0.01 | -25.234
-13.5 | -0.957 | 0.02813 | -0.011 | -34.009
-13 | -0.977 | 0.02337 | -0.011 | -41.82
-12.5 | -0.991 | 0.01954 | -0.012 | -50.745
-12 | -0.997 | 0.01675 | -0.013 | -59.514
-11.5 | -0.993 | 0.01493 | -0.013 | -66.523
-11 | -0.984 | 0.01341 | -0.014 | -73.378
-10.5 | -0.967 | 0.01226 | -0.015 | -78.822
-10 | -0.943 | 0.01138 | -0.015 | -82.911
-9.5 | -0.915 | 0.01032 | -0.016 | -88.697
-9 | -0.881 | 0.01006 | -0.017 | -87.63
-8.5 | -0.838 | 0.00957 | -0.017 | -87.58
-8 | -0.792 | 0.00919 | -0.018 | -86.088
-7.5 | -0.742 | 0.0088 | -0.018 | -84.312
-7 | -0.689 | 0.00845 | -0.019 | -81.573
-6.5 | -0.633 | 0.00818 | -0.019 | -77.411
-6 | -0.576 | 0.00789 | -0.02 | -73.018
-5.5 | -0.518 | 0.00761 | -0.02 | -68.069
-5 | -0.458 | 0.00742 | -0.021 | -61.767
-4.5 | -0.398 | 0.00725 | -0.022 | -54.869
-4 | -0.337 | 0.00671 | -0.022 | -50.187
-3.5 | -0.275 | 0.00644 | -0.023 | -42.707
-3 | -0.213 | 0.00593 | -0.023 | -35.9
-2.5 | -0.15 | 0.00567 | -0.024 | -26.531
-2 | -0.088 | 0.00542 | -0.025 | -16.193
-1.5 | -0.025 | 0.00526 | -0.025 | -4.775
-1 | 0.038 | 0.00524 | -0.026 | 7.215
-0.5 | 0.101 | 0.0052 | -0.026 | 19.363
0 | 0.164 | 0.00524 | -0.027 | 31.263
0.5 | 0.227 | 0.00525 | -0.028 | 43.142
1 | 0.289 | 0.00527 | -0.028 | 54.91
1.5 | 0.352 | 0.00534 | -0.029 | 66.009
2 | 0.414 | 0.00543 | -0.029 | 76.265
2.5 | 0.477 | 0.00553 | -0.03 | 86.165
3 | 0.539 | 0.00578 | -0.03 | 93.313
3.5 | 0.601 | 0.00612 | -0.031 | 98.179
4 | 0.662 | 0.00647 | -0.032 | 102.368
4.5 | 0.723 | 0.00694 | -0.032 | 104.175
5 | 0.783 | 0.00769 | -0.033 | 101.864
5.5 | 0.842 | 0.00835 | -0.033 | 100.939
6 | 0.901 | 0.00889 | -0.034 | 101.35
6.5 | 0.951 | 0.00985 | -0.034 | 96.535
7 | 1.001 | 0.01034 | -0.035 | 96.791
7.5 | 1.049 | 0.01085 | -0.035 | 96.622
8 | 1.094 | 0.01137 | -0.036 | 96.177
8.5 | 1.136 | 0.01197 | -0.036 | 94.914
9 | 1.175 | 0.01261 | -0.037 | 93.113
9.5 | 1.209 | 0.0134 | -0.037 | 90.202
10 | 1.238 | 0.0143 | -0.037 | 86.603
10.5 | 1.26 | 0.01529 | -0.038 | 82.445
11 | 1.274 | 0.01637 | -0.038 | 77.85
11.5 | 1.281 | 0.01764 | -0.039 | 72.594
12 | 1.28 | 0.01895 | -0.039 | 67.515
12.5 | 1.271 | 0.02036 | -0.039 | 62.405
13 | 1.253 | 0.02231 | -0.04 | 56.148
13.5 | 1.226 | 0.02447 | -0.04 | 50.111
14 | 1.192 | 0.02671 | -0.04 | 44.625
14.5 | 1.148 | 0.02999 | -0.041 | 38.281
15 | 1.094 | 0.03491 | -0.04 | 31.332
15.5 | 1.032 | 0.04059 | -0.04 | 25.439
16 | 0.955 | 0.05282 | -0.039 | 18.088
16.5 | 0.828 | 0.1021 | -0.032 | 8.111

## 102. Re 8M Mach 0.25 (2)
BIGFOIL.COM POLAR EXPORT
NACA63-215 a=0.5
NACA63-215 a=0.5 |  |  |  | Cl Max: | 1.6491 | at alpha= | 18.5 | deg
XFOIL ncrit=9 |  |  |  | L/D Max: | 114.077 | at alpha= | 3 | deg
Re: | 8000000 |  |  | Cd Min: | 0.08763 | at alpha= | -20 | deg
Mach: | 0.25 |  |  | Cl=0 at alpha= | -1.3189 | deg
|  |  |  | @ Cl=0.1, Cd= | 0.0041807
|  |  |  | @ Cl=0.4, Cd= | 0.0043505
|  |  |  | @ Cl=0.6, Cd= | 0.0054745
alpha (deg) | Cl | Cd | Cm | Cl/Cd
-20 | -1.3875 | 0.08763 | -0.0358 | -15.8336
-19.5 | -1.4284 | 0.07395 | -0.0446 | -19.3158
-19 | -1.4686 | 0.06149 | -0.0518 | -23.8836
-18.5 | -1.4835 | 0.05289 | -0.0559 | -28.0488
-18 | -1.4888 | 0.04593 | -0.0584 | -32.4145
-17.5 | -1.4989 | 0.0391 | -0.0602 | -38.335
-17 | -1.4965 | 0.03393 | -0.0606 | -44.1055
-16 | -1.4688 | 0.02605 | -0.0599 | -56.3839
-15.5 | -1.4635 | 0.02306 | -0.0564 | -63.4649
-15 | -1.4541 | 0.02019 | -0.0529 | -72.0208
-14.5 | -1.4432 | 0.01788 | -0.0483 | -80.7159
-14 | -1.4276 | 0.01634 | -0.0426 | -87.3684
-13 | -1.3606 | 0.0143 | -0.0338 | -95.1469
-12.5 | -1.3128 | 0.01346 | -0.0314 | -97.5334
-12 | -1.262 | 0.0127 | -0.0295 | -99.3701
-11.5 | -1.2088 | 0.01203 | -0.0279 | -100.4821
-11 | -1.1537 | 0.01143 | -0.0267 | -100.9361
-10.5 | -1.0987 | 0.01077 | -0.0255 | -102.0149
-10 | -1.0423 | 0.0102 | -0.0246 | -102.1863
-9.5 | -0.9846 | 0.0097 | -0.024 | -101.5052
-9 | -0.9258 | 0.00929 | -0.0236 | -99.6555
-8.5 | -0.8671 | 0.00886 | -0.0232 | -97.8668
-8 | -0.8079 | 0.00847 | -0.023 | -95.3837
-7.5 | -0.7478 | 0.00817 | -0.0229 | -91.53
-7 | -0.688 | 0.00781 | -0.0229 | -88.0922
-6.5 | -0.6276 | 0.00755 | -0.0231 | -83.1258
-6 | -0.5671 | 0.00727 | -0.0233 | -78.0055
-5.5 | -0.5064 | 0.00703 | -0.0235 | -72.0341
-5 | -0.4457 | 0.00679 | -0.0239 | -65.6406
-4.5 | -0.3848 | 0.00655 | -0.0243 | -58.7481
-4 | -0.3242 | 0.00628 | -0.0247 | -51.6242
-3.5 | -0.2638 | 0.00594 | -0.0252 | -44.4108
-3 | -0.2033 | 0.00564 | -0.0257 | -36.0461
-2.5 | -0.1427 | 0.0053 | -0.0263 | -26.9245
-2 | -0.0823 | 0.00493 | -0.0269 | -16.6937
-1.5 | -0.0221 | 0.00449 | -0.0276 | -4.922
-1 | 0.0389 | 0.00423 | -0.0284 | 9.1962
-0.5 | 0.1008 | 0.00418 | -0.0291 | 24.1148
0 | 0.1625 | 0.00414 | -0.0299 | 39.2512
0.5 | 0.2244 | 0.00414 | -0.0307 | 54.2029
1 | 0.2862 | 0.00418 | -0.0314 | 68.4689
1.5 | 0.3479 | 0.00424 | -0.0322 | 82.0519
2 | 0.4092 | 0.00437 | -0.0329 | 93.6384
2.5 | 0.4706 | 0.00448 | -0.0336 | 105.0446
3 | 0.5316 | 0.00466 | -0.0342 | 114.0773
3.5 | 0.5886 | 0.00537 | -0.0345 | 109.6089
4 | 0.6464 | 0.0059 | -0.0347 | 109.5593
4.5 | 0.7039 | 0.00643 | -0.0349 | 109.4712
5 | 0.7607 | 0.00697 | -0.0349 | 109.1392
5.5 | 0.8178 | 0.00744 | -0.0348 | 109.9194
6 | 0.8737 | 0.00799 | -0.0345 | 109.3492
6.5 | 0.93 | 0.00844 | -0.0343 | 110.1896
7 | 0.9866 | 0.00883 | -0.034 | 111.7327
7.5 | 1.0426 | 0.00924 | -0.0335 | 112.8355
8 | 1.0975 | 0.00968 | -0.0329 | 113.3781
8.5 | 1.152 | 0.0101 | -0.0321 | 114.0594
9 | 1.2041 | 0.01062 | -0.0309 | 113.3804
9.5 | 1.2552 | 0.01113 | -0.0295 | 112.7763
10 | 1.3019 | 0.01177 | -0.0275 | 110.6117
10.5 | 1.3467 | 0.01236 | -0.025 | 108.9563
12.5 | 1.4545 | 0.01663 | -0.0071 | 87.4624
13 | 1.4818 | 0.01836 | -0.004 | 80.7081
13.5 | 1.5053 | 0.02048 | -0.001 | 73.501
14 | 1.5295 | 0.02272 | 0.0017 | 67.3195
14.5 | 1.5531 | 0.02514 | 0.004 | 61.778
15 | 1.5757 | 0.02776 | 0.0061 | 56.7615
15.5 | 1.5929 | 0.03093 | 0.008 | 51.5002
16 | 1.6072 | 0.03457 | 0.0096 | 46.4912
16.5 | 1.6171 | 0.03883 | 0.0108 | 41.6456
17 | 1.632 | 0.04291 | 0.0115 | 38.0331
17.5 | 1.6413 | 0.04771 | 0.0118 | 34.4016
18 | 1.6466 | 0.05321 | 0.0115 | 30.9453
18.5 | 1.6491 | 0.05923 | 0.0107 | 27.8423
19 | 1.6436 | 0.06655 | 0.009 | 24.6972
19.5 | 1.6346 | 0.07465 | 0.0064 | 21.8969
20 | 1.6243 | 0.08335 | 0.0031 | 19.4877

## 103. Re 8M Mach 0.50 (1)
BIGFOIL.COM POLAR EXPORT
NACA63-215 a=0.5
NACA63-215 a=0.5 |  |  |  | Cl Max: | 1.217 | at alpha= | 20 | deg
JavaFoil+Calcfoil stall+Eppler ext transition |  |  |  | L/D Max: | 102.351 | at alpha= | 4 | deg
Re: | 8000000 |  |  | Cd Min: | 0.00535 | at alpha= | -0.5 | deg
Mach: | 0.5 |  |  | Cl=0 at alpha= | -1.3 | deg
|  |  |  | @ Cl=0.1, Cd= | 0.0053555
|  |  |  | @ Cl=0.4, Cd= | 0.0055457
|  |  |  | @ Cl=0.6, Cd= | 0.0061806
alpha (deg) | Cl | Cd | Cm | Cl/Cd
-20 | -1.04 | 0.1501 | -0.004 | -6.93
-19.5 | -1.013 | 0.14552 | -0.004 | -6.962
-19 | -0.994 | 0.14125 | -0.005 | -7.038
-18.5 | -0.964 | 0.13477 | -0.005 | -7.15
-18 | -0.932 | 0.13217 | -0.005 | -7.048
-17.5 | -0.902 | 0.12857 | -0.005 | -7.018
-17 | -0.879 | 0.12985 | -0.006 | -6.768
-16.5 | -0.852 | 0.12196 | -0.006 | -6.984
-16 | -0.821 | 0.11879 | -0.006 | -6.91
-15.5 | -0.791 | 0.11324 | -0.006 | -6.986
-15 | -0.764 | 0.10993 | -0.006 | -6.948
-14.5 | -0.739 | 0.10634 | -0.007 | -6.948
-14 | -0.709 | 0.10126 | -0.007 | -7.002
-13.5 | -0.683 | 0.09183 | -0.007 | -7.438
-13 | -0.658 | 0.08388 | -0.008 | -7.842
-12.5 | -0.626 | 0.08894 | -0.008 | -7.04
-12 | -0.6 | 0.08063 | -0.008 | -7.437
-11.5 | -0.583 | 0.06609 | -0.01 | -8.826
-11 | -0.613 | 0.02915 | -0.014 | -21.013
-10.5 | -0.514 | 0.07423 | -0.008 | -6.925
-10 | -0.486 | 0.06691 | -0.009 | -7.271
-9.5 | -0.516 | 0.02693 | -0.016 | -19.153
-9 | -0.44 | 0.05171 | -0.012 | -8.51
-8.5 | -0.692 | 0.01497 | -0.018 | -46.262
-8 | -0.764 | 0.01219 | -0.019 | -62.669
-7.5 | -0.761 | 0.01098 | -0.02 | -69.275
-7 | -0.736 | 0.01007 | -0.021 | -73.036
-6.5 | -0.686 | 0.00945 | -0.022 | -72.626
-6 | -0.631 | 0.00893 | -0.022 | -70.582
-5.5 | -0.571 | 0.00848 | -0.023 | -67.322
-5 | -0.507 | 0.00814 | -0.024 | -62.312
-4.5 | -0.442 | 0.0078 | -0.024 | -56.689
-4 | -0.375 | 0.00754 | -0.025 | -49.727
-3.5 | -0.307 | 0.00689 | -0.026 | -44.539
-3 | -0.238 | 0.00644 | -0.026 | -36.891
-2.5 | -0.168 | 0.00595 | -0.027 | -28.248
-2 | -0.098 | 0.00571 | -0.027 | -17.195
-1.5 | -0.028 | 0.00545 | -0.028 | -5.151
-1 | 0.042 | 0.00538 | -0.029 | 7.855
-0.5 | 0.113 | 0.00535 | -0.029 | 21.05
0 | 0.183 | 0.00536 | -0.03 | 34.127
0.5 | 0.253 | 0.00542 | -0.031 | 46.722
1 | 0.324 | 0.00551 | -0.031 | 58.787
1.5 | 0.394 | 0.00553 | -0.032 | 71.275
2 | 0.463 | 0.00571 | -0.033 | 81.027
2.5 | 0.532 | 0.00586 | -0.033 | 90.834
3 | 0.602 | 0.00619 | -0.034 | 97.226
3.5 | 0.671 | 0.00675 | -0.035 | 99.37
4 | 0.739 | 0.00722 | -0.035 | 102.351
4.5 | 0.806 | 0.00812 | -0.036 | 99.245
5 | 0.862 | 0.00926 | -0.036 | 93.061
5.5 | 0.919 | 0.01067 | -0.037 | 86.084
6 | 0.975 | 0.01135 | -0.037 | 85.947
6.5 | 1.027 | 0.01216 | -0.038 | 84.459
7 | 1.071 | 0.01306 | -0.038 | 81.987
7.5 | 1.106 | 0.014 | -0.039 | 78.996
8 | 1.125 | 0.0151 | -0.039 | 74.487
8.5 | 1.118 | 0.01679 | -0.04 | 66.589
9 | 1.053 | 0.01893 | -0.04 | 55.626
9.5 | 0.708 | 0.02231 | -0.04 | 31.708
10 | 0.736 | 0.02407 | -0.04 | 30.588
10.5 | 0.769 | 0.02468 | -0.041 | 31.137
11 | 0.699 | 0.06802 | -0.029 | 10.27
11.5 | 0.828 | 0.02756 | -0.042 | 30.049
12 | 0.85 | 0.03244 | -0.042 | 26.205
12.5 | 0.771 | 0.08716 | -0.027 | 8.846
13 | 0.796 | 0.09731 | -0.026 | 8.175
13.5 | 0.824 | 0.09442 | -0.028 | 8.728
14 | 0.856 | 0.09856 | -0.029 | 8.682
14.5 | 0.889 | 0.10211 | -0.032 | 8.707
15 | 0.903 | 0.11018 | -0.028 | 8.194
15.5 | 0.944 | 0.10685 | -0.033 | 8.834
16 | 0.991 | 0.10053 | -0.037 | 9.862
16.5 | 0.984 | 0.12198 | -0.029 | 8.064
17 | 1.024 | 0.11965 | -0.033 | 8.554
17.5 | 1.099 | 0.09486 | -0.041 | 11.582
18 | 1.11 | 0.11155 | -0.04 | 9.947
18.5 | 1.096 | 0.13617 | -0.033 | 8.05
19 | 1.147 | 0.12704 | -0.038 | 9.032
19.5 | 1.209 | 0.1098 | -0.043 | 11.009
20 | 1.217 | 0.13041 | -0.041 | 9.328

## 104. Re 8M Mach 0.50 (2)
BIGFOIL.COM POLAR EXPORT
NACA63-215 a=0.5
NACA63-215 a=0.5 |  |  |  | Cl Max: | 1.332 | at alpha= | 10.5 | deg
XFOIL ncrit=9 |  |  |  | L/D Max: | 126.27 | at alpha= | 3 | deg
Re: | 8000000 |  |  | Cd Min: | 0.12547 | at alpha= | 15.5 | deg
Mach: | 0.5 |  |  | Cl=0 at alpha= | -1.3274 | deg
|  |  |  | @ Cl=0.1, Cd= | 0.0043171
|  |  |  | @ Cl=0.4, Cd= | 0.0043875
|  |  |  | @ Cl=0.6, Cd= | 0.0048367
alpha (deg) | Cl | Cd | Cm | Cl/Cd
-14 | -0.7598 | 0.11163 | -0.0209 | -6.8064
-13.5 | -0.7796 | 0.09864 | -0.0299 | -7.9035
-13 | -0.7992 | 0.08597 | -0.0384 | -9.2963
-12.5 | -0.8169 | 0.07348 | -0.0469 | -11.1173
-12 | -0.8394 | 0.06128 | -0.0556 | -13.6978
-11 | -0.8932 | 0.04068 | -0.068 | -21.9567
-10.5 | -0.9246 | 0.03208 | -0.0706 | -28.8217
-10 | -0.9538 | 0.02495 | -0.0698 | -38.2285
-9.5 | -0.9806 | 0.01926 | -0.065 | -50.9138
-9 | -1.0071 | 0.01546 | -0.0547 | -65.1423
-8.5 | -0.993 | 0.01238 | -0.0462 | -80.21
-8 | -0.9413 | 0.01064 | -0.0409 | -88.468
-7.5 | -0.875 | 0.00964 | -0.0375 | -90.7676
-7 | -0.8043 | 0.00897 | -0.0351 | -89.6656
-6.5 | -0.732 | 0.00848 | -0.0334 | -86.3208
-6 | -0.6599 | 0.00802 | -0.032 | -82.2818
-5.5 | -0.5874 | 0.00768 | -0.0312 | -76.4844
-5 | -0.5156 | 0.00732 | -0.0305 | -70.4372
-4.5 | -0.4438 | 0.00703 | -0.0302 | -63.1294
-4 | -0.3724 | 0.00674 | -0.0301 | -55.2522
-3.5 | -0.3017 | 0.00643 | -0.0301 | -46.9207
-3 | -0.232 | 0.00599 | -0.0303 | -38.7312
-2.5 | -0.1622 | 0.00563 | -0.0306 | -28.8099
-2 | -0.093 | 0.00514 | -0.0311 | -18.0934
-1.5 | -0.0243 | 0.00463 | -0.0317 | -5.2484
-1 | 0.0461 | 0.00437 | -0.0324 | 10.5492
-0.5 | 0.1174 | 0.0043 | -0.0332 | 27.3023
0 | 0.1886 | 0.00427 | -0.0341 | 44.1686
0.5 | 0.2599 | 0.00429 | -0.0349 | 60.5828
1 | 0.3315 | 0.00433 | -0.0358 | 76.5589
1.5 | 0.403 | 0.00439 | -0.0366 | 91.7995
2 | 0.4742 | 0.00452 | -0.0372 | 104.9115
2.5 | 0.5451 | 0.00469 | -0.0378 | 116.226
3 | 0.6162 | 0.00488 | -0.0383 | 126.2705
3.5 | 0.6812 | 0.00565 | -0.038 | 120.5664
4 | 0.7448 | 0.00646 | -0.0374 | 115.2941
4.5 | 0.808 | 0.0072 | -0.0364 | 112.2222
5 | 0.8709 | 0.0079 | -0.0352 | 110.2405
5.5 | 0.9308 | 0.00868 | -0.0333 | 107.235
6 | 0.9917 | 0.00933 | -0.0311 | 106.2915
6.5 | 1.0519 | 0.00993 | -0.0286 | 105.9315
7 | 1.1096 | 0.01054 | -0.0255 | 105.2751
7.5 | 1.1545 | 0.01125 | -0.0202 | 102.6222
8 | 1.1831 | 0.01241 | -0.0131 | 95.3344
8.5 | 1.2202 | 0.01383 | -0.0079 | 88.2285
9 | 1.2564 | 0.01556 | -0.0029 | 80.7455
9.5 | 1.2882 | 0.01774 | 0.0021 | 72.6156
10 | 1.3158 | 0.02033 | 0.0071 | 64.7221
10.5 | 1.332 | 0.02357 | 0.0124 | 56.5125
11.5 | 1.3266 | 0.0345 | 0.0193 | 38.4522
12 | 1.3029 | 0.04212 | 0.0211 | 30.933
12.5 | 1.2727 | 0.05106 | 0.021 | 24.9256
13 | 1.2401 | 0.06125 | 0.0187 | 20.2465
13.5 | 1.2082 | 0.07255 | 0.0142 | 16.6533
14 | 1.1781 | 0.08482 | 0.008 | 13.8894
14.5 | 1.1502 | 0.09792 | 0.0003 | 11.7463
15 | 1.1246 | 0.11163 | -0.0084 | 10.0744
15.5 | 1.1032 | 0.12547 | -0.0175 | 8.7925

## 105. Re 10M Mach 0.00 (1)
BIGFOIL.COM POLAR EXPORT
NACA63-215 a=0.5
NACA63-215 a=0.5 |  |  |  | Cl Max: | 1.35 | at alpha= | 13.5 | deg
JavaFoil+Calcfoil stall+Eppler ext transition |  |  |  | L/D Max: | 113.571 | at alpha= | 7.5 | deg
Re: | 10000000 |  |  | Cd Min: | 0.00514 | at alpha= | -0.5 | deg
Mach: | 0 |  |  | Cl=0 at alpha= | -1.3033 | deg
|  |  |  | @ Cl=0.1, Cd= | 0.0051407
|  |  |  | @ Cl=0.4, Cd= | 0.0053583
|  |  |  | @ Cl=0.6, Cd= | 0.006183
alpha (deg) | Cl | Cd | Cm | Cl/Cd
-19 | -0.885 | 0.10747 | -0.005 | -8.233
-18.5 | -0.918 | 0.09346 | -0.005 | -9.818
-18 | -0.945 | 0.08467 | -0.005 | -11.162
-17.5 | -1.001 | 0.05646 | -0.006 | -17.734
-17 | -1.031 | 0.04783 | -0.007 | -21.554
-16.5 | -1.062 | 0.03888 | -0.008 | -27.307
-16 | -1.079 | 0.03297 | -0.008 | -32.717
-15.5 | -1.089 | 0.02884 | -0.009 | -37.765
-15 | -1.097 | 0.02502 | -0.009 | -43.84
-14.5 | -1.102 | 0.02163 | -0.01 | -50.97
-14 | -1.103 | 0.01903 | -0.01 | -57.947
-13.5 | -1.097 | 0.01748 | -0.011 | -62.743
-13 | -1.09 | 0.0155 | -0.011 | -70.299
-12.5 | -1.077 | 0.01421 | -0.012 | -75.786
-12 | -1.061 | 0.01295 | -0.013 | -81.923
-11.5 | -1.04 | 0.01198 | -0.013 | -86.837
-11 | -1.015 | 0.01119 | -0.014 | -90.703
-10.5 | -0.991 | 0.01049 | -0.014 | -94.521
-10 | -0.954 | 0.00998 | -0.015 | -95.619
-9.5 | -0.913 | 0.00946 | -0.015 | -96.583
-9 | -0.87 | 0.0091 | -0.016 | -95.614
-8.5 | -0.824 | 0.00877 | -0.017 | -93.938
-8 | -0.775 | 0.00853 | -0.017 | -90.846
-7.5 | -0.724 | 0.00822 | -0.018 | -88.134
-7 | -0.671 | 0.00794 | -0.018 | -84.521
-6.5 | -0.616 | 0.00769 | -0.019 | -80.081
-6 | -0.56 | 0.0075 | -0.019 | -74.686
-5.5 | -0.503 | 0.00726 | -0.02 | -69.185
-5 | -0.445 | 0.0071 | -0.02 | -62.632
-4.5 | -0.386 | 0.00693 | -0.021 | -55.665
-4 | -0.326 | 0.0067 | -0.022 | -48.68
-3.5 | -0.266 | 0.00634 | -0.022 | -42.01
-3 | -0.206 | 0.00599 | -0.023 | -34.447
-2.5 | -0.146 | 0.00564 | -0.023 | -25.853
-2 | -0.085 | 0.00545 | -0.024 | -15.61
-1.5 | -0.024 | 0.0053 | -0.024 | -4.589
-1 | 0.037 | 0.00518 | -0.025 | 7.063
-0.5 | 0.098 | 0.00514 | -0.026 | 18.984
0 | 0.158 | 0.00516 | -0.026 | 30.711
0.5 | 0.219 | 0.00517 | -0.027 | 42.447
1 | 0.28 | 0.00519 | -0.027 | 53.975
1.5 | 0.341 | 0.00526 | -0.028 | 64.851
2 | 0.401 | 0.00536 | -0.028 | 74.825
2.5 | 0.462 | 0.00554 | -0.029 | 83.363
3 | 0.522 | 0.00585 | -0.03 | 89.242
3.5 | 0.582 | 0.00609 | -0.03 | 95.557
4 | 0.642 | 0.0064 | -0.031 | 100.241
4.5 | 0.701 | 0.00691 | -0.031 | 101.449
5 | 0.759 | 0.00744 | -0.032 | 102.067
5.5 | 0.817 | 0.00788 | -0.032 | 103.615
6 | 0.874 | 0.00873 | -0.033 | 100.099
6.5 | 0.929 | 0.00909 | -0.033 | 102.231
7 | 0.983 | 0.0095 | -0.034 | 103.491
7.5 | 1.03 | 0.00907 | -0.034 | 113.571
8 | 1.076 | 0.01032 | -0.035 | 104.258
8.5 | 1.12 | 0.01076 | -0.035 | 104.026
9 | 1.161 | 0.01126 | -0.036 | 103.104
9.5 | 1.2 | 0.01185 | -0.036 | 101.207
10 | 1.236 | 0.01248 | -0.037 | 98.971
10.5 | 1.266 | 0.01321 | -0.037 | 95.899
11 | 1.292 | 0.01401 | -0.037 | 92.228
11.5 | 1.313 | 0.01489 | -0.038 | 88.181
12 | 1.329 | 0.01589 | -0.038 | 83.66
12.5 | 1.341 | 0.01695 | -0.039 | 79.112
13 | 1.348 | 0.01804 | -0.039 | 74.735
13.5 | 1.35 | 0.01937 | -0.039 | 69.704
14 | 1.348 | 0.02071 | -0.04 | 65.112
14.5 | 1.341 | 0.02254 | -0.04 | 59.496
15 | 1.33 | 0.02421 | -0.04 | 54.928
15.5 | 1.314 | 0.02655 | -0.041 | 49.503
16 | 1.295 | 0.02903 | -0.041 | 44.606
16.5 | 1.273 | 0.03157 | -0.041 | 40.327
17 | 1.246 | 0.03551 | -0.041 | 35.08
17.5 | 1.214 | 0.03946 | -0.041 | 30.754
18 | 1.178 | 0.04381 | -0.041 | 26.891
18.5 | 1.135 | 0.05172 | -0.041 | 21.944

## 106. Re 10M Mach 0.00 (2)
BIGFOIL.COM POLAR EXPORT
NACA63-215 a=0.5
NACA63-215 a=0.5 |  |  |  | Cl Max: | 1.7527 | at alpha= | 20 | deg
XFOIL ncrit=9 |  |  |  | L/D Max: | 121.367 | at alpha= | 9.5 | deg
Re: | 10000000 |  |  | Cd Min: | 0.04962 | at alpha= | 20 | deg
Mach: | 0 |  |  | Cl=0 at alpha= | -1.3204 | deg
|  |  |  | @ Cl=0.1, Cd= | 0.0040882
|  |  |  | @ Cl=0.4, Cd= | 0.0043166
|  |  |  | @ Cl=0.6, Cd= | 0.005681
alpha (deg) | Cl | Cd | Cm | Cl/Cd
-20 | -1.6871 | 0.03324 | -0.0477 | -50.7551
-19.5 | -1.6764 | 0.02977 | -0.0474 | -56.3117
-19 | -1.666 | 0.02653 | -0.0466 | -62.7968
-17 | -1.5875 | 0.01822 | -0.0398 | -87.1295
-16 | -1.5529 | 0.01616 | -0.0309 | -96.0953
-15.5 | -1.5289 | 0.01538 | -0.0265 | -99.4083
-15 | -1.4922 | 0.01451 | -0.0242 | -102.8394
-14.5 | -1.4511 | 0.01373 | -0.0226 | -105.6883
-14 | -1.4068 | 0.01303 | -0.0214 | -107.9662
-13.5 | -1.3599 | 0.01241 | -0.0205 | -109.581
-13 | -1.3111 | 0.01185 | -0.0198 | -110.6414
-12.5 | -1.2607 | 0.01135 | -0.0194 | -111.0749
-12 | -1.2092 | 0.01089 | -0.0191 | -111.0376
-11.5 | -1.1567 | 0.01046 | -0.0189 | -110.5832
-11 | -1.1041 | 0.00998 | -0.0187 | -110.6313
-10.5 | -1.0508 | 0.00952 | -0.0186 | -110.3782
-10 | -0.9964 | 0.00914 | -0.0186 | -109.0153
-9.5 | -0.9412 | 0.00881 | -0.0188 | -106.8331
-9 | -0.8858 | 0.00847 | -0.019 | -104.5809
-8.5 | -0.8301 | 0.00812 | -0.0192 | -102.2291
-8 | -0.7735 | 0.00785 | -0.0195 | -98.535
-7.5 | -0.7167 | 0.00758 | -0.0199 | -94.5515
-7 | -0.6598 | 0.00731 | -0.0203 | -90.2599
-6.5 | -0.6022 | 0.00709 | -0.0207 | -84.9365
-6 | -0.5447 | 0.00685 | -0.0212 | -79.5182
-5.5 | -0.4867 | 0.00665 | -0.0217 | -73.188
-5 | -0.4286 | 0.00644 | -0.0223 | -66.5528
-4.5 | -0.3704 | 0.00623 | -0.0228 | -59.4543
-4 | -0.3123 | 0.00599 | -0.0234 | -52.1369
-3.5 | -0.2542 | 0.0057 | -0.0239 | -44.5965
-3 | -0.1959 | 0.00545 | -0.0246 | -35.945
-2.5 | -0.1374 | 0.00518 | -0.0252 | -26.5251
-2 | -0.0792 | 0.00486 | -0.0259 | -16.2963
-1.5 | -0.0209 | 0.00453 | -0.0266 | -4.6137
-1 | 0.0373 | 0.00414 | -0.0273 | 9.0097
-0.5 | 0.0965 | 0.00409 | -0.028 | 23.5941
0 | 0.1559 | 0.00406 | -0.0288 | 38.399
0.5 | 0.2152 | 0.00405 | -0.0296 | 53.1358
1 | 0.2746 | 0.00408 | -0.0303 | 67.3039
1.5 | 0.3337 | 0.00418 | -0.031 | 79.8325
2 | 0.3925 | 0.0043 | -0.0318 | 91.2791
2.5 | 0.4512 | 0.00443 | -0.0325 | 101.851
3 | 0.509 | 0.00472 | -0.0331 | 107.839
3.5 | 0.5638 | 0.00541 | -0.0334 | 104.2144
4.5 | 0.676 | 0.00625 | -0.0342 | 108.16
5 | 0.7316 | 0.00667 | -0.0345 | 109.6852
5.5 | 0.787 | 0.00705 | -0.0347 | 111.6312
6 | 0.8415 | 0.00749 | -0.0349 | 112.3498
6.5 | 0.8962 | 0.00788 | -0.035 | 113.731
7 | 0.951 | 0.0082 | -0.0352 | 115.9756
7.5 | 1.0053 | 0.00854 | -0.0352 | 117.7166
8 | 1.0592 | 0.00888 | -0.0352 | 119.2793
8.5 | 1.1125 | 0.00923 | -0.0352 | 120.5309
9 | 1.1645 | 0.00963 | -0.0349 | 120.9242
9.5 | 1.2161 | 0.01002 | -0.0346 | 121.3673
10 | 1.2659 | 0.01048 | -0.0341 | 120.792
10.5 | 1.3144 | 0.01095 | -0.0333 | 120.0365
11 | 1.3615 | 0.01142 | -0.0324 | 119.2207
11.5 | 1.405 | 0.01199 | -0.0309 | 117.181
12 | 1.445 | 0.01253 | -0.0288 | 115.3232
13 | 1.4971 | 0.01384 | -0.0201 | 108.172
13.5 | 1.5219 | 0.01493 | -0.0165 | 101.9357
14 | 1.5464 | 0.01624 | -0.0133 | 95.2217
14.5 | 1.5706 | 0.01774 | -0.0106 | 88.5344
15 | 1.5968 | 0.01927 | -0.0084 | 82.8646
15.5 | 1.6216 | 0.02098 | -0.0063 | 77.2927
16 | 1.6433 | 0.02301 | -0.0043 | 71.4168
16.5 | 1.6629 | 0.0253 | -0.0025 | 65.7273
17 | 1.6806 | 0.02785 | -0.0009 | 60.3447
17.5 | 1.6946 | 0.03081 | 0.0006 | 55.0016
18 | 1.7067 | 0.03416 | 0.0017 | 49.9619
18.5 | 1.7215 | 0.03744 | 0.0024 | 45.9802
19 | 1.7353 | 0.04098 | 0.0027 | 42.345
19.5 | 1.745 | 0.0451 | 0.0028 | 38.6918
20 | 1.7527 | 0.04962 | 0.0025 | 35.3225

## 107. Re 10M Mach 0.10 (1)
BIGFOIL.COM POLAR EXPORT
NACA63-215 a=0.5
NACA63-215 a=0.5 |  |  |  | Cl Max: | 1.339 | at alpha= | 13 | deg
JavaFoil+Calcfoil stall+Eppler ext transition |  |  |  | L/D Max: | 103.959 | at alpha= | 5.5 | deg
Re: | 10000000 |  |  | Cd Min: | 0.00514 | at alpha= | -0.5 | deg
Mach: | 0.1 |  |  | Cl=0 at alpha= | -1.3033 | deg
|  |  |  | @ Cl=0.1, Cd= | 0.0051407
|  |  |  | @ Cl=0.4, Cd= | 0.005355
|  |  |  | @ Cl=0.6, Cd= | 0.0062025
alpha (deg) | Cl | Cd | Cm | Cl/Cd
-19 | -0.827 | 0.1199 | -0.004 | -6.898
-18.5 | -0.859 | 0.10829 | -0.005 | -7.935
-18 | -0.884 | 0.10404 | -0.005 | -8.496
-17.5 | -0.95 | 0.06604 | -0.006 | -14.389
-17 | -0.987 | 0.05443 | -0.007 | -18.129
-16.5 | -1.019 | 0.04542 | -0.007 | -22.438
-16 | -1.035 | 0.04072 | -0.008 | -25.417
-15.5 | -1.06 | 0.0314 | -0.009 | -33.751
-15 | -1.073 | 0.02681 | -0.009 | -40.004
-14.5 | -1.082 | 0.02286 | -0.01 | -47.333
-14 | -1.085 | 0.02028 | -0.01 | -53.48
-13.5 | -1.083 | 0.01819 | -0.011 | -59.547
-13 | -1.079 | 0.01601 | -0.011 | -67.393
-12.5 | -1.068 | 0.01463 | -0.012 | -73.014
-12 | -1.054 | 0.01331 | -0.013 | -79.239
-11.5 | -1.036 | 0.01215 | -0.013 | -85.312
-11 | -1.013 | 0.01136 | -0.014 | -89.125
-10.5 | -0.986 | 0.01035 | -0.014 | -95.253
-10 | -0.955 | 0.01004 | -0.015 | -95.113
-9.5 | -0.915 | 0.00959 | -0.016 | -95.432
-9 | -0.872 | 0.00921 | -0.016 | -94.666
-8.5 | -0.826 | 0.00885 | -0.017 | -93.343
-8 | -0.778 | 0.00856 | -0.017 | -90.869
-7.5 | -0.727 | 0.00825 | -0.018 | -88.106
-7 | -0.674 | 0.00796 | -0.018 | -84.685
-6.5 | -0.619 | 0.00771 | -0.019 | -80.282
-6 | -0.562 | 0.00751 | -0.019 | -74.886
-5.5 | -0.505 | 0.00729 | -0.02 | -69.234
-5 | -0.447 | 0.0071 | -0.021 | -62.882
-4.5 | -0.388 | 0.00698 | -0.021 | -55.49
-4 | -0.328 | 0.00671 | -0.022 | -48.879
-3.5 | -0.268 | 0.00635 | -0.022 | -42.19
-3 | -0.207 | 0.006 | -0.023 | -34.542
-2.5 | -0.146 | 0.00567 | -0.023 | -25.851
-2 | -0.085 | 0.00549 | -0.024 | -15.579
-1.5 | -0.024 | 0.0053 | -0.024 | -4.608
-1 | 0.037 | 0.00519 | -0.025 | 7.094
-0.5 | 0.098 | 0.00514 | -0.026 | 19.087
0 | 0.159 | 0.00516 | -0.026 | 30.874
0.5 | 0.22 | 0.00517 | -0.027 | 42.675
1 | 0.282 | 0.00519 | -0.027 | 54.274
1.5 | 0.343 | 0.00526 | -0.028 | 65.203
2 | 0.403 | 0.00536 | -0.029 | 75.229
2.5 | 0.464 | 0.00554 | -0.029 | 83.706
3 | 0.525 | 0.00588 | -0.03 | 89.232
3.5 | 0.585 | 0.00612 | -0.03 | 95.579
4 | 0.645 | 0.00645 | -0.031 | 99.919
4.5 | 0.704 | 0.00692 | -0.031 | 101.818
5 | 0.763 | 0.00745 | -0.032 | 102.387
5.5 | 0.821 | 0.0079 | -0.033 | 103.959
6 | 0.878 | 0.00875 | -0.033 | 100.332
6.5 | 0.934 | 0.00912 | -0.034 | 102.416
7 | 0.987 | 0.00965 | -0.034 | 102.377
7.5 | 1.033 | 0.00998 | -0.035 | 103.477
8 | 1.079 | 0.01041 | -0.035 | 103.622
8.5 | 1.123 | 0.0109 | -0.035 | 102.982
9 | 1.164 | 0.01144 | -0.036 | 101.737
9.5 | 1.202 | 0.012 | -0.036 | 100.191
10 | 1.237 | 0.0127 | -0.037 | 97.392
10.5 | 1.267 | 0.0134 | -0.037 | 94.59
11 | 1.291 | 0.01423 | -0.038 | 90.72
11.5 | 1.31 | 0.01524 | -0.038 | 85.96
12 | 1.325 | 0.01618 | -0.038 | 81.878
12.5 | 1.334 | 0.01732 | -0.039 | 76.989
13 | 1.339 | 0.01843 | -0.039 | 72.624
13.5 | 1.338 | 0.01982 | -0.039 | 67.496
14 | 1.332 | 0.02122 | -0.04 | 62.793
14.5 | 1.321 | 0.0231 | -0.04 | 57.195
15 | 1.306 | 0.025 | -0.04 | 52.253
15.5 | 1.286 | 0.02748 | -0.041 | 46.803
16 | 1.262 | 0.03017 | -0.041 | 41.834
16.5 | 1.233 | 0.03382 | -0.041 | 36.473
17 | 1.203 | 0.03744 | -0.041 | 32.124
17.5 | 1.165 | 0.0421 | -0.041 | 27.679
18 | 1.124 | 0.04724 | -0.041 | 23.786

## 108. Re 10M Mach 0.10 (2)
BIGFOIL.COM POLAR EXPORT
NACA63-215 a=0.5
NACA63-215 a=0.5 |  |  |  | Cl Max: | 1.7423 | at alpha= | 20 | deg
XFOIL ncrit=9 |  |  |  | L/D Max: | 120.919 | at alpha= | 9.5 | deg
Re: | 10000000 |  |  | Cd Min: | 0.05336 | at alpha= | 20 | deg
Mach: | 0.1 |  |  | Cl=0 at alpha= | -1.3211 | deg
|  |  |  | @ Cl=0.1, Cd= | 0.0040886
|  |  |  | @ Cl=0.4, Cd= | 0.0043116
|  |  |  | @ Cl=0.6, Cd= | 0.0056612
alpha (deg) | Cl | Cd | Cm | Cl/Cd
-20 | -1.6727 | 0.03694 | -0.0502 | -45.2815
-19.5 | -1.6645 | 0.03294 | -0.0503 | -50.5313
-19 | -1.6582 | 0.02904 | -0.0499 | -57.1006
-18.5 | -1.6446 | 0.02599 | -0.049 | -63.2782
-18 | -1.6281 | 0.02339 | -0.0475 | -69.6067
-17.5 | -1.6106 | 0.0211 | -0.0455 | -76.3318
-17 | -1.5898 | 0.01925 | -0.0432 | -82.587
-16.5 | -1.5697 | 0.01796 | -0.0398 | -87.3998
-16 | -1.5487 | 0.01677 | -0.036 | -92.3494
-15.5 | -1.5321 | 0.01582 | -0.0305 | -96.8458
-15 | -1.4993 | 0.015 | -0.0273 | -99.9533
-14.5 | -1.46 | 0.01413 | -0.0252 | -103.3263
-14 | -1.4166 | 0.01336 | -0.0236 | -106.0329
-13.5 | -1.3701 | 0.01268 | -0.0224 | -108.0521
-13 | -1.3213 | 0.01207 | -0.0215 | -109.4698
-12.5 | -1.2707 | 0.01153 | -0.0208 | -110.2082
-12 | -1.2189 | 0.01104 | -0.0203 | -110.4076
-11.5 | -1.166 | 0.01058 | -0.02 | -110.2079
-11 | -1.1125 | 0.01013 | -0.0197 | -109.8223
-10.5 | -1.0589 | 0.00964 | -0.0195 | -109.8444
-10 | -1.0041 | 0.00922 | -0.0194 | -108.9046
-9.5 | -0.9484 | 0.00888 | -0.0195 | -106.8018
-9 | -0.8923 | 0.00855 | -0.0196 | -104.3626
-8.5 | -0.8361 | 0.00818 | -0.0197 | -102.2127
-8 | -0.7792 | 0.00789 | -0.02 | -98.7579
-7.5 | -0.7218 | 0.00762 | -0.0203 | -94.7244
-7 | -0.6644 | 0.00734 | -0.0206 | -90.5177
-6.5 | -0.6063 | 0.00712 | -0.0211 | -85.1545
-6 | -0.5483 | 0.00687 | -0.0215 | -79.8108
-5.5 | -0.4899 | 0.00667 | -0.022 | -73.4483
-5 | -0.4314 | 0.00646 | -0.0225 | -66.7802
-4.5 | -0.3728 | 0.00625 | -0.023 | -59.648
-4 | -0.3142 | 0.006 | -0.0236 | -52.3667
-3.5 | -0.2557 | 0.00572 | -0.0241 | -44.7028
-3 | -0.197 | 0.00546 | -0.0247 | -36.0806
-2.5 | -0.1383 | 0.00518 | -0.0254 | -26.6988
-2 | -0.0796 | 0.00487 | -0.026 | -16.345
-1.5 | -0.0209 | 0.00453 | -0.0267 | -4.6137
-1 | 0.0375 | 0.00414 | -0.0275 | 9.058
-0.5 | 0.0972 | 0.00409 | -0.0282 | 23.7653
0 | 0.1569 | 0.00406 | -0.029 | 38.6453
0.5 | 0.2166 | 0.00405 | -0.0297 | 53.4815
1 | 0.2764 | 0.00408 | -0.0305 | 67.7451
2 | 0.3951 | 0.0043 | -0.0319 | 91.8837
2.5 | 0.4542 | 0.00444 | -0.0326 | 102.2973
3 | 0.5123 | 0.00472 | -0.0332 | 108.5381
3.5 | 0.5675 | 0.00542 | -0.0336 | 104.7048
4 | 0.6241 | 0.00584 | -0.034 | 106.8664
4.5 | 0.6803 | 0.00628 | -0.0343 | 108.328
5 | 0.7361 | 0.0067 | -0.0346 | 109.8657
5.5 | 0.7919 | 0.0071 | -0.0348 | 111.5352
6 | 0.8468 | 0.00754 | -0.0349 | 112.3077
6.5 | 0.9019 | 0.00792 | -0.035 | 113.8763
7 | 0.9571 | 0.00825 | -0.0351 | 116.0121
7.5 | 1.0118 | 0.0086 | -0.0351 | 117.6512
8 | 1.0659 | 0.00895 | -0.035 | 119.095
8.5 | 1.1196 | 0.0093 | -0.0349 | 120.3871
9 | 1.1718 | 0.00973 | -0.0345 | 120.4317
9.5 | 1.2237 | 0.01012 | -0.0341 | 120.919
10 | 1.2733 | 0.01061 | -0.0334 | 120.0094
10.5 | 1.3222 | 0.01107 | -0.0325 | 119.4399
11 | 1.3687 | 0.01159 | -0.0313 | 118.0932
11.5 | 1.4113 | 0.01218 | -0.0295 | 115.8703
12 | 1.4502 | 0.01271 | -0.027 | 114.0991
12.5 | 1.4726 | 0.01328 | -0.0216 | 110.8886
13 | 1.4966 | 0.01426 | -0.0174 | 104.9509
13.5 | 1.5218 | 0.01548 | -0.0139 | 98.3075
14 | 1.5466 | 0.01692 | -0.0109 | 91.4066
14.5 | 1.5722 | 0.01847 | -0.0083 | 85.1218
15 | 1.5982 | 0.02013 | -0.0061 | 79.3939
15.5 | 1.622 | 0.02203 | -0.004 | 73.6269
16 | 1.6425 | 0.02427 | -0.002 | 67.6761
16.5 | 1.66 | 0.02685 | -0.0001 | 61.825
17 | 1.6761 | 0.02967 | 0.0015 | 56.4914
17.5 | 1.6905 | 0.03281 | 0.0028 | 51.5239
18 | 1.7047 | 0.03618 | 0.0037 | 47.1172
18.5 | 1.7181 | 0.03979 | 0.0043 | 43.1792
19 | 1.7303 | 0.0437 | 0.0045 | 39.595
19.5 | 1.737 | 0.04834 | 0.0044 | 35.933
20 | 1.7423 | 0.05336 | 0.0039 | 32.6518

## 109. Re 10M Mach 0.25 (1)
BIGFOIL.COM POLAR EXPORT
NACA63-215 a=0.5
NACA63-215 a=0.5 |  |  |  | Cl Max: | 1.283 | at alpha= | 11.5 | deg
JavaFoil+Calcfoil stall+Eppler ext transition |  |  |  | L/D Max: | 103.047 | at alpha= | 5.5 | deg
Re: | 10000000 |  |  | Cd Min: | 0.00517 | at alpha= | -0.5 | deg
Mach: | 0.25 |  |  | Cl=0 at alpha= | -1.3016 | deg
|  |  |  | @ Cl=0.1, Cd= | 0.0051709
|  |  |  | @ Cl=0.4, Cd= | 0.0053974
|  |  |  | @ Cl=0.6, Cd= | 0.006206
alpha (deg) | Cl | Cd | Cm | Cl/Cd
-17 | -0.631 | 0.12689 | -0.005 | -4.973
-16.5 | -0.691 | 0.11289 | -0.005 | -6.118
-16 | -0.735 | 0.10238 | -0.006 | -7.176
-15.5 | -0.781 | 0.08557 | -0.007 | -9.125
-15 | -0.82 | 0.07365 | -0.008 | -11.138
-14.5 | -0.888 | 0.0448 | -0.009 | -19.833
-14 | -0.934 | 0.03184 | -0.01 | -29.338
-13.5 | -0.959 | 0.02701 | -0.011 | -35.505
-13 | -0.982 | 0.02189 | -0.011 | -44.829
-12.5 | -0.996 | 0.0182 | -0.012 | -54.734
-12 | -1.001 | 0.0157 | -0.013 | -63.775
-11.5 | -0.997 | 0.0142 | -0.013 | -70.17
-11 | -0.987 | 0.01278 | -0.014 | -77.184
-10.5 | -0.97 | 0.01167 | -0.015 | -83.11
-10 | -0.946 | 0.01098 | -0.015 | -86.108
-9.5 | -0.92 | 0.01019 | -0.016 | -90.32
-9 | -0.881 | 0.00972 | -0.017 | -90.696
-8.5 | -0.838 | 0.00919 | -0.017 | -91.213
-8 | -0.792 | 0.0089 | -0.018 | -88.975
-7.5 | -0.742 | 0.00851 | -0.018 | -87.168
-7 | -0.689 | 0.00821 | -0.019 | -83.891
-6.5 | -0.633 | 0.00793 | -0.019 | -79.868
-6 | -0.576 | 0.00768 | -0.02 | -75.056
-5.5 | -0.518 | 0.00744 | -0.02 | -69.604
-5 | -0.458 | 0.00725 | -0.021 | -63.176
-4.5 | -0.398 | 0.00706 | -0.022 | -56.366
-4 | -0.337 | 0.00681 | -0.022 | -49.479
-3.5 | -0.275 | 0.00643 | -0.023 | -42.752
-3 | -0.213 | 0.00611 | -0.023 | -34.833
-2.5 | -0.15 | 0.0057 | -0.024 | -26.42
-2 | -0.088 | 0.00551 | -0.025 | -15.942
-1.5 | -0.025 | 0.00538 | -0.025 | -4.666
-1 | 0.038 | 0.00523 | -0.026 | 7.234
-0.5 | 0.101 | 0.00517 | -0.026 | 19.484
0 | 0.164 | 0.0052 | -0.027 | 31.459
0.5 | 0.227 | 0.00521 | -0.028 | 43.493
1 | 0.289 | 0.00524 | -0.028 | 55.234
1.5 | 0.352 | 0.00532 | -0.029 | 66.289
2 | 0.414 | 0.00542 | -0.029 | 76.423
2.5 | 0.477 | 0.00562 | -0.03 | 84.879
3 | 0.539 | 0.00596 | -0.03 | 90.383
3.5 | 0.601 | 0.00621 | -0.031 | 96.845
4 | 0.662 | 0.00659 | -0.032 | 100.579
4.5 | 0.723 | 0.00713 | -0.032 | 101.484
5 | 0.783 | 0.00773 | -0.033 | 101.282
5.5 | 0.842 | 0.00818 | -0.033 | 103.047
6 | 0.901 | 0.00908 | -0.034 | 99.136
6.5 | 0.957 | 0.0096 | -0.035 | 99.675
7 | 1.003 | 0.01001 | -0.035 | 100.214
7.5 | 1.051 | 0.01048 | -0.035 | 100.266
8 | 1.096 | 0.01097 | -0.036 | 99.991
8.5 | 1.138 | 0.01153 | -0.036 | 98.701
9 | 1.177 | 0.01216 | -0.037 | 96.782
9.5 | 1.211 | 0.0129 | -0.037 | 93.89
10 | 1.241 | 0.01375 | -0.038 | 90.283
10.5 | 1.263 | 0.01461 | -0.038 | 86.457
11 | 1.277 | 0.01564 | -0.038 | 81.685
11.5 | 1.283 | 0.01693 | -0.039 | 75.804
12 | 1.283 | 0.01806 | -0.039 | 71.005
12.5 | 1.273 | 0.01966 | -0.04 | 64.734
13 | 1.256 | 0.02124 | -0.04 | 59.116
13.5 | 1.229 | 0.02327 | -0.04 | 52.836
14 | 1.195 | 0.02537 | -0.04 | 47.108
14.5 | 1.151 | 0.02843 | -0.041 | 40.496
15 | 1.096 | 0.03339 | -0.041 | 32.836
15.5 | 1.036 | 0.03852 | -0.041 | 26.892
16 | 0.952 | 0.05424 | -0.039 | 17.545
16.5 | 0.86 | 0.07674 | -0.037 | 11.212

## 110. Re 10M Mach 0.25 (2)
BIGFOIL.COM POLAR EXPORT
NACA63-215 a=0.5
NACA63-215 a=0.5 |  |  |  | Cl Max: | 1.6761 | at alpha= | 18.5 | deg
XFOIL ncrit=9 |  |  |  | L/D Max: | 118.639 | at alpha= | 9 | deg
Re: | 10000000 |  |  | Cd Min: | 0.07785 | at alpha= | 20 | deg
Mach: | 0.25 |  |  | Cl=0 at alpha= | -1.3231 | deg
|  |  |  | @ Cl=0.1, Cd= | 0.0041009
|  |  |  | @ Cl=0.4, Cd= | 0.0043005
|  |  |  | @ Cl=0.6, Cd= | 0.0055829
alpha (deg) | Cl | Cd | Cm | Cl/Cd
-20 | -1.4945 | 0.0729 | -0.0469 | -20.5007
-19.5 | -1.5145 | 0.06302 | -0.0524 | -24.0321
-19 | -1.5457 | 0.05264 | -0.0576 | -29.3636
-18.5 | -1.5531 | 0.04552 | -0.0602 | -34.1191
-18 | -1.5533 | 0.03959 | -0.0615 | -39.2347
-17.5 | -1.5578 | 0.03385 | -0.0621 | -46.0207
-17 | -1.5511 | 0.02943 | -0.0615 | -52.7047
-16.5 | -1.5351 | 0.02574 | -0.0609 | -59.6387
-16 | -1.5231 | 0.02307 | -0.0578 | -66.0208
-15.5 | -1.5073 | 0.02052 | -0.0546 | -73.4552
-15 | -1.4889 | 0.01844 | -0.0508 | -80.743
-14.5 | -1.4666 | 0.01692 | -0.0463 | -86.6785
-14 | -1.4526 | 0.01566 | -0.0394 | -92.7586
-13.5 | -1.4174 | 0.01455 | -0.0353 | -97.4158
-13 | -1.3731 | 0.01357 | -0.0324 | -101.1864
-12.5 | -1.3235 | 0.01277 | -0.0302 | -103.6413
-12 | -1.2712 | 0.01205 | -0.0285 | -105.4938
-11.5 | -1.2167 | 0.01142 | -0.027 | -106.5412
-11 | -1.1607 | 0.01085 | -0.0259 | -106.977
-10.5 | -1.1036 | 0.01034 | -0.025 | -106.7311
-10 | -1.0463 | 0.00982 | -0.0242 | -106.5479
-9.5 | -0.9885 | 0.00931 | -0.0235 | -106.1762
-9 | -0.9295 | 0.0089 | -0.0231 | -104.4382
-8.5 | -0.8698 | 0.00855 | -0.0229 | -101.731
-8 | -0.8105 | 0.00815 | -0.0227 | -99.4479
-7.5 | -0.7503 | 0.00784 | -0.0226 | -95.7015
-7 | -0.6899 | 0.00755 | -0.0227 | -91.3775
-6.5 | -0.6295 | 0.00726 | -0.0228 | -86.708
-6 | -0.5686 | 0.00702 | -0.0231 | -80.9972
-5.5 | -0.5079 | 0.00678 | -0.0234 | -74.9115
-5 | -0.4469 | 0.00656 | -0.0237 | -68.125
-4.5 | -0.3859 | 0.00635 | -0.0242 | -60.7717
-4 | -0.3249 | 0.00611 | -0.0246 | -53.1751
-3.5 | -0.2643 | 0.00581 | -0.0251 | -45.4905
-3 | -0.2035 | 0.00552 | -0.0257 | -36.8659
-2.5 | -0.1427 | 0.00525 | -0.0263 | -27.181
-2 | -0.082 | 0.0049 | -0.0269 | -16.7347
-1.5 | -0.0214 | 0.00456 | -0.0276 | -4.693
-1 | 0.0391 | 0.00416 | -0.0283 | 9.399
-0.5 | 0.1009 | 0.0041 | -0.0291 | 24.6098
0 | 0.1627 | 0.00407 | -0.0299 | 39.9754
0.5 | 0.2245 | 0.00406 | -0.0307 | 55.2956
1 | 0.2863 | 0.0041 | -0.0315 | 69.8293
1.5 | 0.3479 | 0.00419 | -0.0322 | 83.031
2 | 0.4092 | 0.00432 | -0.0329 | 94.7222
2.5 | 0.4705 | 0.00446 | -0.0336 | 105.4933
3 | 0.5307 | 0.00475 | -0.0342 | 111.7263
3.5 | 0.5875 | 0.00548 | -0.0344 | 107.208
4 | 0.6458 | 0.00596 | -0.0347 | 108.3557
4.5 | 0.7039 | 0.00642 | -0.0349 | 109.6417
5 | 0.7615 | 0.00689 | -0.035 | 110.5225
5.5 | 0.8192 | 0.0073 | -0.035 | 112.2192
6 | 0.8756 | 0.00781 | -0.0348 | 112.1127
6.5 | 0.9329 | 0.00819 | -0.0347 | 113.9072
7 | 0.99 | 0.00856 | -0.0344 | 115.6542
7.5 | 1.0468 | 0.00893 | -0.0341 | 117.2228
8 | 1.1027 | 0.00932 | -0.0336 | 118.3155
8.5 | 1.1573 | 0.00977 | -0.0328 | 118.4545
9 | 1.2113 | 0.01021 | -0.0319 | 118.6386
9.5 | 1.2626 | 0.01075 | -0.0306 | 117.4512
10 | 1.3127 | 0.01127 | -0.0289 | 116.4774
10.5 | 1.3592 | 0.01187 | -0.0268 | 114.5072
11 | 1.3952 | 0.01258 | -0.0228 | 110.9062
11.5 | 1.4172 | 0.01334 | -0.0167 | 106.2369
12 | 1.445 | 0.01424 | -0.0124 | 101.4747
12.5 | 1.4729 | 0.01563 | -0.0086 | 94.2354
13 | 1.4993 | 0.0173 | -0.0052 | 86.6647
13.5 | 1.526 | 0.01914 | -0.0022 | 79.7283
14 | 1.5531 | 0.0211 | 0.0005 | 73.6066
14.5 | 1.5773 | 0.02339 | 0.003 | 67.4348
15 | 1.5977 | 0.02607 | 0.0055 | 61.285
15.5 | 1.6143 | 0.02917 | 0.0077 | 55.3411
16 | 1.6304 | 0.03255 | 0.0094 | 50.0891
16.5 | 1.6469 | 0.03613 | 0.0108 | 45.5826
17 | 1.6597 | 0.04024 | 0.0118 | 41.245
17.5 | 1.6698 | 0.04484 | 0.0124 | 37.2391
18 | 1.6752 | 0.05013 | 0.0124 | 33.4171
18.5 | 1.6761 | 0.05618 | 0.0118 | 29.8345
19 | 1.6761 | 0.06269 | 0.0106 | 26.7363
19.5 | 1.6724 | 0.06994 | 0.0087 | 23.9119
20 | 1.6664 | 0.07785 | 0.006 | 21.4053

## 111. Re 10M Mach 0.50 (1)
BIGFOIL.COM POLAR EXPORT
NACA63-215 a=0.5
NACA63-215 a=0.5 |  |  |  | Cl Max: | 1.189 | at alpha= | 20 | deg
JavaFoil+Calcfoil stall+Eppler ext transition |  |  |  | L/D Max: | 100.245 | at alpha= | 4 | deg
Re: | 10000000 |  |  | Cd Min: | 0.0053 | at alpha= | -0.5 | deg
Mach: | 0.5 |  |  | Cl=0 at alpha= | -1.3 | deg
|  |  |  | @ Cl=0.1, Cd= | 0.005311
|  |  |  | @ Cl=0.4, Cd= | 0.0055065
|  |  |  | @ Cl=0.6, Cd= | 0.0063791
alpha (deg) | Cl | Cd | Cm | Cl/Cd
-20 | -1.044 | 0.15884 | -0.004 | -6.571
-19.5 | -1.015 | 0.15346 | -0.004 | -6.612
-19 | -0.997 | 0.13529 | -0.005 | -7.373
-18.5 | -0.968 | 0.12916 | -0.005 | -7.497
-18 | -0.934 | 0.12912 | -0.005 | -7.231
-17.5 | -0.903 | 0.126 | -0.005 | -7.169
-17 | -0.88 | 0.12705 | -0.006 | -6.93
-16.5 | -0.854 | 0.11797 | -0.006 | -7.242
-16 | -0.823 | 0.11489 | -0.006 | -7.161
-15.5 | -0.793 | 0.11056 | -0.006 | -7.168
-15 | -0.765 | 0.10378 | -0.006 | -7.374
-14.5 | -0.742 | 0.10163 | -0.007 | -7.298
-14 | -0.711 | 0.09741 | -0.007 | -7.296
-13.5 | -0.687 | 0.08791 | -0.008 | -7.813
-13 | -0.669 | 0.07454 | -0.009 | -8.975
-12.5 | -0.627 | 0.08696 | -0.008 | -7.21
-12 | -0.603 | 0.07778 | -0.009 | -7.747
-11.5 | -0.628 | 0.03773 | -0.013 | -16.653
-11 | -0.625 | 0.02388 | -0.015 | -26.166
-10.5 | -0.514 | 0.07364 | -0.008 | -6.981
-10 | -0.487 | 0.06626 | -0.009 | -7.352
-9.5 | -0.529 | 0.02138 | -0.016 | -24.735
-9 | -0.499 | 0.01962 | -0.017 | -25.448
-8.5 | -0.696 | 0.01407 | -0.018 | -49.437
-8 | -0.766 | 0.01163 | -0.019 | -65.894
-7.5 | -0.763 | 0.00985 | -0.02 | -77.454
-7 | -0.736 | 0.00974 | -0.021 | -75.53
-6.5 | -0.686 | 0.00911 | -0.022 | -75.345
-6 | -0.631 | 0.0086 | -0.022 | -73.327
-5.5 | -0.571 | 0.0082 | -0.023 | -69.548
-5 | -0.507 | 0.00788 | -0.024 | -64.393
-4.5 | -0.442 | 0.00757 | -0.024 | -58.35
-4 | -0.375 | 0.00733 | -0.025 | -51.171
-3.5 | -0.307 | 0.00678 | -0.026 | -45.216
-3 | -0.238 | 0.00653 | -0.026 | -36.385
-2.5 | -0.168 | 0.00605 | -0.027 | -27.774
-2 | -0.098 | 0.00572 | -0.027 | -17.155
-1.5 | -0.028 | 0.00558 | -0.028 | -5.03
-1 | 0.042 | 0.00536 | -0.029 | 7.888
-0.5 | 0.113 | 0.0053 | -0.029 | 21.267
0 | 0.183 | 0.00535 | -0.03 | 34.185
0.5 | 0.253 | 0.00536 | -0.031 | 47.228
1 | 0.324 | 0.00546 | -0.031 | 59.247
1.5 | 0.394 | 0.00549 | -0.032 | 71.702
2 | 0.463 | 0.00568 | -0.033 | 81.446
2.5 | 0.532 | 0.00601 | -0.033 | 88.639
3 | 0.602 | 0.00639 | -0.034 | 94.186
3.5 | 0.671 | 0.00677 | -0.035 | 99.081
4 | 0.739 | 0.00737 | -0.035 | 100.245
4.5 | 0.806 | 0.00827 | -0.036 | 97.476
5 | 0.864 | 0.00904 | -0.036 | 95.537
5.5 | 0.92 | 0.0103 | -0.037 | 89.373
6 | 0.977 | 0.01094 | -0.037 | 89.31
6.5 | 1.029 | 0.0117 | -0.038 | 87.974
7 | 1.073 | 0.01252 | -0.038 | 85.755
7.5 | 1.108 | 0.01349 | -0.039 | 82.119
8 | 1.127 | 0.01452 | -0.039 | 77.615
8.5 | 1.12 | 0.01612 | -0.04 | 69.497
9 | 1.055 | 0.01822 | -0.04 | 57.934
9.5 | 0.71 | 0.02102 | -0.04 | 33.789
10 | 0.738 | 0.0233 | -0.041 | 31.663
10.5 | 0.771 | 0.0236 | -0.041 | 32.65
11 | 0.779 | 0.03263 | -0.04 | 23.875
11.5 | 0.831 | 0.02616 | -0.042 | 31.762
12 | 0.854 | 0.03031 | -0.042 | 28.192
12.5 | 0.794 | 0.07311 | -0.033 | 10.858
13 | 0.797 | 0.09529 | -0.027 | 8.365
13.5 | 0.874 | 0.06571 | -0.038 | 13.298
14 | 0.882 | 0.08186 | -0.035 | 10.772
14.5 | 0.902 | 0.09263 | -0.034 | 9.735
15 | 0.91 | 0.10453 | -0.03 | 8.702
15.5 | 0.995 | 0.07523 | -0.04 | 13.223
16 | 1.025 | 0.07932 | -0.041 | 12.92
16.5 | 0.987 | 0.11878 | -0.03 | 8.31
17 | 1.08 | 0.08274 | -0.042 | 13.052
17.5 | 1.13 | 0.07507 | -0.044 | 15.05
18 | 1.134 | 0.09406 | -0.042 | 12.058
18.5 | 1.105 | 0.13818 | -0.035 | 7.995
19 | 1.135 | 0.14302 | -0.036 | 7.937
19.5 | 1.172 | 0.14117 | -0.038 | 8.304
20 | 1.189 | 0.16475 | -0.037 | 7.215

## 112. Re 10M Mach 0.50 (2)
BIGFOIL.COM POLAR EXPORT
NACA63-215 a=0.5
NACA63-215 a=0.5 |  |  |  | Cl Max: | 1.3611 | at alpha= | 10.5 | deg
XFOIL ncrit=9 |  |  |  | L/D Max: | 126.708 | at alpha= | 3 | deg
Re: | 10000000 |  |  | Cd Min: | 0.1239 | at alpha= | 15.5 | deg
Mach: | 0.5 |  |  | Cl=0 at alpha= | -1.3326 | deg
|  |  |  | @ Cl=0.1, Cd= | 0.0042223
|  |  |  | @ Cl=0.4, Cd= | 0.0042663
|  |  |  | @ Cl=0.6, Cd= | 0.004812
alpha (deg) | Cl | Cd | Cm | Cl/Cd
-14 | -0.7771 | 0.10884 | -0.0234 | -7.1398
-13.5 | -0.7967 | 0.09607 | -0.0323 | -8.2929
-13 | -0.8174 | 0.08326 | -0.0408 | -9.8174
-12.5 | -0.8359 | 0.07078 | -0.0495 | -11.8098
-12 | -0.8628 | 0.05847 | -0.0583 | -14.7563
-11.5 | -0.889 | 0.0479 | -0.0651 | -18.5595
-11 | -0.9171 | 0.03855 | -0.0697 | -23.7899
-10.5 | -0.9481 | 0.0303 | -0.0716 | -31.2904
-10 | -0.9766 | 0.02351 | -0.0699 | -41.5398
-9.5 | -1.003 | 0.01819 | -0.0642 | -55.1402
-9 | -1.0273 | 0.01465 | -0.0531 | -70.1229
-8.5 | -1.0068 | 0.01162 | -0.045 | -86.6437
-8 | -0.9503 | 0.01004 | -0.0401 | -94.6514
-7.5 | -0.8809 | 0.00919 | -0.0369 | -95.8542
-7 | -0.8089 | 0.00859 | -0.0346 | -94.1676
-6.5 | -0.7358 | 0.00811 | -0.033 | -90.7275
-6 | -0.6628 | 0.00773 | -0.0317 | -85.7439
-5.5 | -0.5901 | 0.00736 | -0.0309 | -80.1766
-5 | -0.5176 | 0.00706 | -0.0303 | -73.3144
-4.5 | -0.4454 | 0.00678 | -0.03 | -65.6932
-4 | -0.3737 | 0.00653 | -0.0299 | -57.2282
-3.5 | -0.3025 | 0.00624 | -0.03 | -48.4776
-3 | -0.2326 | 0.00585 | -0.0302 | -39.7607
-2.5 | -0.1622 | 0.00552 | -0.0306 | -29.3841
-2 | -0.0927 | 0.00512 | -0.0311 | -18.1055
-1.5 | -0.0233 | 0.00466 | -0.0317 | -5
-1 | 0.0463 | 0.00426 | -0.0324 | 10.8685
-0.5 | 0.1176 | 0.00421 | -0.0332 | 27.9335
0 | 0.1888 | 0.00417 | -0.0341 | 45.2758
0.5 | 0.2602 | 0.00415 | -0.035 | 62.6988
1 | 0.3318 | 0.00419 | -0.0358 | 79.1885
1.5 | 0.4033 | 0.00427 | -0.0366 | 94.4496
2 | 0.4743 | 0.00443 | -0.0373 | 107.0655
3 | 0.6158 | 0.00486 | -0.0383 | 126.7078
3.5 | 0.6796 | 0.00575 | -0.0379 | 118.1913
4 | 0.7438 | 0.0065 | -0.0373 | 114.4308
4.5 | 0.8092 | 0.0071 | -0.0366 | 113.9718
5 | 0.8732 | 0.00773 | -0.0355 | 112.9625
5.5 | 0.9344 | 0.00847 | -0.0337 | 110.3188
6 | 0.9978 | 0.00902 | -0.0319 | 110.6208
6.5 | 1.0606 | 0.00955 | -0.0297 | 111.0576
7 | 1.1201 | 0.01015 | -0.0267 | 110.3547
7.5 | 1.175 | 0.01081 | -0.0229 | 108.6957
8 | 1.2046 | 0.01171 | -0.0153 | 102.8693
8.5 | 1.2404 | 0.01299 | -0.0095 | 95.4888
9 | 1.2762 | 0.01465 | -0.0042 | 87.1126
9.5 | 1.3121 | 0.01657 | 0.0009 | 79.1853
10 | 1.3418 | 0.019 | 0.006 | 70.6211
10.5 | 1.3611 | 0.02218 | 0.0114 | 61.3661
11 | 1.3572 | 0.02619 | 0.018 | 51.8213
12.5 | 1.2885 | 0.04958 | 0.0219 | 25.9883
13 | 1.256 | 0.05959 | 0.0199 | 21.0774
13.5 | 1.224 | 0.07072 | 0.0157 | 17.3077
14 | 1.194 | 0.08283 | 0.0098 | 14.4151
15 | 1.137 | 0.10978 | -0.0067 | 10.3571
15.5 | 1.1132 | 0.1239 | -0.0161 | 8.9847

## 113. Re 12M Mach 0.00 (1)
BIGFOIL.COM POLAR EXPORT
NACA63-215 a=0.5
NACA63-215 a=0.5 |  |  |  | Cl Max: | 1.353 | at alpha= | 13.5 | deg
JavaFoil+Calcfoil stall+Eppler ext transition |  |  |  | L/D Max: | 107.447 | at alpha= | 8 | deg
Re: | 12000000 |  |  | Cd Min: | 0.00513 | at alpha= | 0 | deg
Mach: | 0 |  |  | Cl=0 at alpha= | -1.3033 | deg
|  |  |  | @ Cl=0.1, Cd= | 0.0051397
|  |  |  | @ Cl=0.4, Cd= | 0.0054373
|  |  |  | @ Cl=0.6, Cd= | 0.006266
alpha (deg) | Cl | Cd | Cm | Cl/Cd
-19 | -0.889 | 0.10237 | -0.005 | -8.689
-18.5 | -0.931 | 0.08197 | -0.005 | -11.356
-18 | -0.953 | 0.07828 | -0.006 | -12.174
-17.5 | -1.006 | 0.05339 | -0.006 | -18.839
-17 | -1.038 | 0.0436 | -0.007 | -23.82
-16.5 | -1.066 | 0.03675 | -0.008 | -28.997
-16 | -1.084 | 0.03053 | -0.008 | -35.521
-15.5 | -1.093 | 0.02741 | -0.009 | -39.86
-15 | -1.102 | 0.0234 | -0.009 | -47.083
-14.5 | -1.105 | 0.02066 | -0.01 | -53.505
-14 | -1.106 | 0.01821 | -0.01 | -60.717
-13.5 | -1.099 | 0.01673 | -0.011 | -65.71
-13 | -1.091 | 0.01505 | -0.011 | -72.523
-12.5 | -1.08 | 0.01359 | -0.012 | -79.443
-12 | -1.062 | 0.01259 | -0.013 | -84.378
-11.5 | -1.043 | 0.01155 | -0.013 | -90.3
-11 | -1.019 | 0.00993 | -0.014 | -102.558
-10.5 | -0.992 | 0.01016 | -0.014 | -97.622
-10 | -0.954 | 0.00959 | -0.015 | -99.5
-9.5 | -0.913 | 0.00922 | -0.015 | -99.119
-9 | -0.87 | 0.00894 | -0.016 | -97.27
-8.5 | -0.824 | 0.00851 | -0.017 | -96.773
-8 | -0.775 | 0.00827 | -0.017 | -93.742
-7.5 | -0.724 | 0.00798 | -0.018 | -90.712
-7 | -0.671 | 0.00779 | -0.018 | -86.191
-6.5 | -0.616 | 0.00754 | -0.019 | -81.72
-6 | -0.56 | 0.0073 | -0.019 | -76.67
-5.5 | -0.503 | 0.00712 | -0.02 | -70.617
-5 | -0.445 | 0.00693 | -0.02 | -64.184
-4.5 | -0.386 | 0.00679 | -0.021 | -56.799
-4 | -0.326 | 0.0066 | -0.022 | -49.458
-3.5 | -0.266 | 0.00625 | -0.022 | -42.606
-3 | -0.206 | 0.00601 | -0.023 | -34.309
-2.5 | -0.146 | 0.00576 | -0.023 | -25.319
-2 | -0.085 | 0.0055 | -0.024 | -15.463
-1.5 | -0.024 | 0.00535 | -0.024 | -4.54
-1 | 0.037 | 0.00526 | -0.025 | 6.967
-0.5 | 0.098 | 0.00514 | -0.026 | 18.971
0 | 0.158 | 0.00513 | -0.026 | 30.886
0.5 | 0.219 | 0.00515 | -0.027 | 42.579
1 | 0.28 | 0.00517 | -0.027 | 54.167
1.5 | 0.341 | 0.00528 | -0.028 | 64.655
2 | 0.401 | 0.00544 | -0.028 | 73.745
2.5 | 0.462 | 0.00571 | -0.029 | 80.851
3 | 0.522 | 0.00592 | -0.03 | 88.126
3.5 | 0.582 | 0.00617 | -0.03 | 94.407
4 | 0.642 | 0.00649 | -0.031 | 98.821
4.5 | 0.701 | 0.007 | -0.031 | 100.082
5 | 0.759 | 0.00744 | -0.032 | 102.014
5.5 | 0.817 | 0.00773 | -0.032 | 105.704
6 | 0.874 | 0.00851 | -0.033 | 102.637
6.5 | 0.929 | 0.00886 | -0.033 | 104.884
7 | 0.983 | 0.00926 | -0.034 | 106.199
7.5 | 1.035 | 0.00964 | -0.035 | 107.401
8 | 1.078 | 0.01003 | -0.035 | 107.447
8.5 | 1.122 | 0.01048 | -0.035 | 107.034
9 | 1.163 | 0.01097 | -0.036 | 106.07
9.5 | 1.202 | 0.01152 | -0.036 | 104.283
10 | 1.238 | 0.01212 | -0.037 | 102.156
10.5 | 1.269 | 0.0128 | -0.037 | 99.079
11 | 1.294 | 0.01357 | -0.037 | 95.349
11.5 | 1.315 | 0.01438 | -0.038 | 91.428
12 | 1.332 | 0.01528 | -0.038 | 87.138
12.5 | 1.343 | 0.01629 | -0.039 | 82.447
13 | 1.351 | 0.01733 | -0.039 | 77.932
13.5 | 1.353 | 0.0186 | -0.039 | 72.731
14 | 1.351 | 0.01989 | -0.04 | 67.918
14.5 | 1.343 | 0.02162 | -0.04 | 62.124
15 | 1.332 | 0.02348 | -0.04 | 56.739
15.5 | 1.317 | 0.02544 | -0.041 | 51.768
16 | 1.298 | 0.02779 | -0.041 | 46.712
16.5 | 1.274 | 0.03098 | -0.041 | 41.122
17 | 1.249 | 0.03388 | -0.041 | 36.858
17.5 | 1.217 | 0.03777 | -0.041 | 32.226
18 | 1.182 | 0.04156 | -0.042 | 28.438
18.5 | 1.14 | 0.04875 | -0.041 | 23.377

## 114. Re 12M Mach 0.00 (2)
BIGFOIL.COM POLAR EXPORT
NACA63-215 a=0.5
NACA63-215 a=0.5 |  |  |  | Cl Max: | 1.7735 | at alpha= | 20 | deg
XFOIL ncrit=9 |  |  |  | L/D Max: | 125.277 | at alpha= | 9.5 | deg
Re: | 12000000 |  |  | Cd Min: | 0.04724 | at alpha= | 20 | deg
Mach: | 0 |  |  | Cl=0 at alpha= | -1.3235 | deg
|  |  |  | @ Cl=0.1, Cd= | 0.0040583
|  |  |  | @ Cl=0.4, Cd= | 0.0043317
|  |  |  | @ Cl=0.6, Cd= | 0.005712
alpha (deg) | Cl | Cd | Cm | Cl/Cd
-20 | -1.7131 | 0.03086 | -0.0478 | -55.512
-19.5 | -1.6986 | 0.02787 | -0.0472 | -60.9473
-19 | -1.6897 | 0.02467 | -0.046 | -68.4921
-18.5 | -1.6741 | 0.02221 | -0.0444 | -75.376
-18 | -1.6551 | 0.0202 | -0.0424 | -81.9356
-17 | -1.6166 | 0.01729 | -0.0364 | -93.4991
-16.5 | -1.5976 | 0.0162 | -0.0323 | -98.6173
-16 | -1.5799 | 0.0154 | -0.0269 | -102.5909
-15.5 | -1.5424 | 0.01469 | -0.0247 | -104.9966
-15 | -1.5005 | 0.01405 | -0.0232 | -106.7972
-14.5 | -1.4576 | 0.01332 | -0.0218 | -109.4294
-14 | -1.4123 | 0.01265 | -0.0207 | -111.6443
-13.5 | -1.3651 | 0.01201 | -0.0198 | -113.6636
-13 | -1.3161 | 0.01144 | -0.0192 | -115.0437
-12.5 | -1.2653 | 0.01095 | -0.0188 | -115.5525
-12 | -1.2134 | 0.01049 | -0.0185 | -115.6721
-11.5 | -1.1605 | 0.01008 | -0.0184 | -115.129
-11 | -1.1069 | 0.00971 | -0.0183 | -113.9959
-10.5 | -1.0533 | 0.00926 | -0.0183 | -113.7473
-10 | -0.9989 | 0.00886 | -0.0183 | -112.7427
-9.5 | -0.9436 | 0.00852 | -0.0185 | -110.7512
-9 | -0.8876 | 0.00823 | -0.0188 | -107.8493
-8.5 | -0.8318 | 0.0079 | -0.019 | -105.2911
-8 | -0.7752 | 0.00761 | -0.0193 | -101.866
-7.5 | -0.7181 | 0.00738 | -0.0197 | -97.3035
-7 | -0.661 | 0.0071 | -0.0201 | -93.0986
-6.5 | -0.6034 | 0.00689 | -0.0206 | -87.5762
-6 | -0.5456 | 0.00667 | -0.0211 | -81.7991
-5.5 | -0.4876 | 0.00647 | -0.0216 | -75.3632
-5 | -0.4295 | 0.00627 | -0.0222 | -68.5008
-4.5 | -0.3711 | 0.00607 | -0.0227 | -61.1367
-4 | -0.3127 | 0.00587 | -0.0233 | -53.2709
-3.5 | -0.2546 | 0.0056 | -0.0239 | -45.4643
-3 | -0.196 | 0.00536 | -0.0245 | -36.5672
-2 | -0.079 | 0.00484 | -0.0258 | -16.3223
-1.5 | -0.0204 | 0.00458 | -0.0266 | -4.4541
-1 | 0.0374 | 0.00415 | -0.0273 | 9.012
-0.5 | 0.0966 | 0.00406 | -0.028 | 23.7931
0 | 0.156 | 0.00403 | -0.0288 | 38.7097
0.5 | 0.2153 | 0.004 | -0.0296 | 53.825
1 | 0.2745 | 0.00403 | -0.0303 | 68.1141
1.5 | 0.3335 | 0.00416 | -0.031 | 80.1683
2 | 0.3925 | 0.00428 | -0.0318 | 91.7056
3.5 | 0.5635 | 0.00546 | -0.0334 | 103.2051
4 | 0.62 | 0.00585 | -0.0338 | 105.9829
4.5 | 0.6761 | 0.00624 | -0.0342 | 108.3494
5.5 | 0.788 | 0.00694 | -0.0349 | 113.5447
6 | 0.8427 | 0.00737 | -0.035 | 114.3419
6.5 | 0.8981 | 0.00768 | -0.0353 | 116.9401
7 | 0.9532 | 0.008 | -0.0354 | 119.15
7.5 | 1.0079 | 0.00831 | -0.0356 | 121.2876
8 | 1.0619 | 0.00865 | -0.0356 | 122.763
8.5 | 1.1157 | 0.00898 | -0.0356 | 124.2428
9 | 1.1681 | 0.00937 | -0.0354 | 124.6638
9.5 | 1.2202 | 0.00974 | -0.0352 | 125.2772
10 | 1.2702 | 0.0102 | -0.0347 | 124.5294
10.5 | 1.3201 | 0.01061 | -0.0342 | 124.4204
11 | 1.3674 | 0.01112 | -0.0333 | 122.9676
11.5 | 1.4125 | 0.01165 | -0.032 | 121.2446
12 | 1.4562 | 0.01214 | -0.0305 | 119.9506
12.5 | 1.4944 | 0.01266 | -0.0281 | 118.0411
13 | 1.5124 | 0.01331 | -0.0222 | 113.6289
13.5 | 1.5352 | 0.01432 | -0.0181 | 107.2067
14 | 1.5606 | 0.01549 | -0.0148 | 100.7489
14.5 | 1.5875 | 0.01676 | -0.0121 | 94.7196
15 | 1.6135 | 0.0182 | -0.0097 | 88.6538
15.5 | 1.6377 | 0.01988 | -0.0074 | 82.3793
16 | 1.6589 | 0.02187 | -0.0052 | 75.8528
16.5 | 1.6771 | 0.02418 | -0.0032 | 69.359
17 | 1.6958 | 0.02659 | -0.0015 | 63.7759
17.5 | 1.7127 | 0.02924 | 0 | 58.5739
18 | 1.7281 | 0.03219 | 0.0012 | 53.6844
18.5 | 1.7436 | 0.03531 | 0.0021 | 49.3798
19 | 1.7567 | 0.0388 | 0.0026 | 45.2758
19.5 | 1.7659 | 0.04286 | 0.0029 | 41.2016
20 | 1.7735 | 0.04724 | 0.0028 | 37.5423

## 115. Re 12M Mach 0.10 (1)
BIGFOIL.COM POLAR EXPORT
NACA63-215 a=0.5
NACA63-215 a=0.5 |  |  |  | Cl Max: | 1.34 | at alpha= | 13 | deg
JavaFoil+Calcfoil stall+Eppler ext transition |  |  |  | L/D Max: | 106.855 | at alpha= | 8 | deg
Re: | 12000000 |  |  | Cd Min: | 0.00513 | at alpha= | 0 | deg
Mach: | 0.1 |  |  | Cl=0 at alpha= | -1.3033 | deg
|  |  |  | @ Cl=0.1, Cd= | 0.0051397
|  |  |  | @ Cl=0.4, Cd= | 0.005433
|  |  |  | @ Cl=0.6, Cd= | 0.0062875
alpha (deg) | Cl | Cd | Cm | Cl/Cd
-19 | -0.83 | 0.1162 | -0.004 | -7.141
-18.5 | -0.864 | 0.1036 | -0.005 | -8.335
-18 | -0.893 | 0.09551 | -0.005 | -9.346
-17.5 | -0.956 | 0.06184 | -0.006 | -15.459
-17 | -0.995 | 0.04954 | -0.007 | -20.076
-16.5 | -1.027 | 0.04127 | -0.008 | -24.883
-16 | -1.04 | 0.03836 | -0.008 | -27.103
-15.5 | -1.064 | 0.02977 | -0.009 | -35.723
-15 | -1.078 | 0.02499 | -0.009 | -43.115
-14.5 | -1.085 | 0.02181 | -0.01 | -49.757
-14 | -1.089 | 0.01911 | -0.01 | -56.967
-13.5 | -1.086 | 0.01741 | -0.011 | -62.362
-13 | -1.081 | 0.01555 | -0.011 | -69.486
-12.5 | -1.071 | 0.01395 | -0.012 | -76.817
-12 | -1.056 | 0.01286 | -0.013 | -82.148
-11.5 | -1.038 | 0.01175 | -0.013 | -88.337
-11 | -1.016 | 0.01095 | -0.014 | -92.781
-10.5 | -0.992 | 0.01031 | -0.014 | -96.166
-10 | -0.955 | 0.00973 | -0.015 | -98.196
-9.5 | -0.915 | 0.00934 | -0.016 | -97.978
-9 | -0.872 | 0.00898 | -0.016 | -97.111
-8.5 | -0.826 | 0.00859 | -0.017 | -96.17
-8 | -0.778 | 0.00835 | -0.017 | -93.116
-7.5 | -0.727 | 0.00806 | -0.018 | -90.17
-7 | -0.674 | 0.00781 | -0.018 | -86.342
-6.5 | -0.619 | 0.00755 | -0.019 | -81.918
-6 | -0.562 | 0.00731 | -0.019 | -76.919
-5.5 | -0.505 | 0.00717 | -0.02 | -70.457
-5 | -0.447 | 0.00697 | -0.021 | -64.071
-4.5 | -0.388 | 0.0068 | -0.021 | -57.039
-4 | -0.328 | 0.00668 | -0.022 | -49.074
-3.5 | -0.268 | 0.00626 | -0.022 | -42.79
-3 | -0.207 | 0.00602 | -0.023 | -34.449
-2.5 | -0.146 | 0.00576 | -0.023 | -25.43
-2 | -0.085 | 0.0055 | -0.024 | -15.529
-1.5 | -0.024 | 0.00538 | -0.024 | -4.539
-1 | 0.037 | 0.00525 | -0.025 | 7.004
-0.5 | 0.098 | 0.00514 | -0.026 | 19.076
0 | 0.159 | 0.00513 | -0.026 | 31.053
0.5 | 0.22 | 0.00515 | -0.027 | 42.812
1 | 0.282 | 0.00519 | -0.027 | 54.235
1.5 | 0.343 | 0.0053 | -0.028 | 64.745
2 | 0.403 | 0.00544 | -0.029 | 74.14
2.5 | 0.464 | 0.00571 | -0.029 | 81.215
3 | 0.525 | 0.00592 | -0.03 | 88.578
3.5 | 0.585 | 0.0062 | -0.03 | 94.427
4 | 0.645 | 0.00655 | -0.031 | 98.499
4.5 | 0.704 | 0.00701 | -0.031 | 100.428
5 | 0.763 | 0.00745 | -0.032 | 102.407
5.5 | 0.821 | 0.00776 | -0.033 | 105.835
6 | 0.878 | 0.00853 | -0.033 | 102.878
6.5 | 0.934 | 0.00889 | -0.034 | 105.077
7 | 0.987 | 0.00938 | -0.034 | 105.256
7.5 | 1.039 | 0.0098 | -0.035 | 106.11
8 | 1.081 | 0.01012 | -0.035 | 106.855
8.5 | 1.125 | 0.01058 | -0.036 | 106.319
9 | 1.166 | 0.01108 | -0.036 | 105.202
9.5 | 1.204 | 0.01166 | -0.036 | 103.267
10 | 1.239 | 0.01227 | -0.037 | 100.98
10.5 | 1.269 | 0.01299 | -0.037 | 97.692
11 | 1.293 | 0.01378 | -0.038 | 93.855
11.5 | 1.312 | 0.01467 | -0.038 | 89.473
12 | 1.327 | 0.01556 | -0.038 | 85.286
12.5 | 1.336 | 0.01665 | -0.039 | 80.247
13 | 1.34 | 0.0179 | -0.039 | 74.87
13.5 | 1.34 | 0.01903 | -0.04 | 70.425
14 | 1.334 | 0.02066 | -0.04 | 64.576
14.5 | 1.324 | 0.02217 | -0.04 | 59.736
15 | 1.308 | 0.02432 | -0.041 | 53.79
15.5 | 1.288 | 0.02664 | -0.041 | 48.354
16 | 1.263 | 0.02958 | -0.041 | 42.703
16.5 | 1.234 | 0.03337 | -0.041 | 36.981
17 | 1.205 | 0.03621 | -0.041 | 33.27
17.5 | 1.169 | 0.04016 | -0.041 | 29.11
18 | 1.124 | 0.04642 | -0.041 | 24.224

## 116. Re 12M Mach 0.10 (2)
BIGFOIL.COM POLAR EXPORT
NACA63-215 a=0.5
NACA63-215 a=0.5 |  |  |  | Cl Max: | 1.7609 | at alpha= | 20 | deg
XFOIL ncrit=9 |  |  |  | L/D Max: | 124.787 | at alpha= | 9.5 | deg
Re: | 12000000 |  |  | Cd Min: | 0.05117 | at alpha= | 20 | deg
Mach: | 0.1 |  |  | Cl=0 at alpha= | -1.3239 | deg
|  |  |  | @ Cl=0.1, Cd= | 0.0040586
|  |  |  | @ Cl=0.4, Cd= | 0.0043063
|  |  |  | @ Cl=0.6, Cd= | 0.0056624
alpha (deg) | Cl | Cd | Cm | Cl/Cd
-20 | -1.6989 | 0.03443 | -0.0507 | -49.3436
-19.5 | -1.6871 | 0.0309 | -0.0505 | -54.5987
-19 | -1.6819 | 0.02708 | -0.0497 | -62.1086
-18.5 | -1.6701 | 0.02407 | -0.0483 | -69.3851
-18 | -1.6529 | 0.02168 | -0.0465 | -76.2408
-17.5 | -1.6339 | 0.01965 | -0.0442 | -83.1501
-16.5 | -1.5949 | 0.0169 | -0.0373 | -94.3728
-16 | -1.5767 | 0.01587 | -0.0325 | -99.351
-15.5 | -1.5512 | 0.0151 | -0.028 | -102.7285
-15 | -1.5107 | 0.0144 | -0.0259 | -104.9097
-14.5 | -1.4673 | 0.0137 | -0.0243 | -107.1022
-14 | -1.4227 | 0.01296 | -0.0228 | -109.7762
-13.5 | -1.3755 | 0.01228 | -0.0217 | -112.0114
-13 | -1.3266 | 0.01166 | -0.0208 | -113.7736
-12.5 | -1.2756 | 0.01113 | -0.0202 | -114.6092
-12 | -1.2234 | 0.01064 | -0.0198 | -114.9812
-11.5 | -1.17 | 0.0102 | -0.0195 | -114.7059
-11 | -1.1158 | 0.00981 | -0.0193 | -113.7411
-10.5 | -1.0614 | 0.00937 | -0.0192 | -113.2764
-10 | -1.0066 | 0.00895 | -0.0191 | -112.4693
-9.5 | -0.9509 | 0.00859 | -0.0192 | -110.6985
-9 | -0.8944 | 0.00828 | -0.0193 | -108.0193
-8.5 | -0.8378 | 0.00796 | -0.0195 | -105.2513
-8 | -0.7809 | 0.00765 | -0.0198 | -102.0784
-7.5 | -0.7233 | 0.00741 | -0.0201 | -97.6113
-7 | -0.6656 | 0.00714 | -0.0205 | -93.2213
-6.5 | -0.6076 | 0.00691 | -0.0209 | -87.9305
-6 | -0.5493 | 0.00669 | -0.0214 | -82.1076
-5.5 | -0.4909 | 0.00649 | -0.0219 | -75.6394
-5 | -0.4323 | 0.00628 | -0.0224 | -68.8376
-4.5 | -0.3735 | 0.00609 | -0.0229 | -61.33
-4 | -0.3146 | 0.00589 | -0.0235 | -53.4126
-3.5 | -0.2561 | 0.00561 | -0.0241 | -45.6506
-3 | -0.1972 | 0.00537 | -0.0247 | -36.7225
-2.5 | -0.1383 | 0.00513 | -0.0253 | -26.9591
-2 | -0.0795 | 0.00485 | -0.026 | -16.3918
-1.5 | -0.0205 | 0.00459 | -0.0267 | -4.4662
-1 | 0.0377 | 0.00415 | -0.0274 | 9.0843
-0.5 | 0.0972 | 0.00406 | -0.0282 | 23.9409
0 | 0.157 | 0.00403 | -0.029 | 38.9578
0.5 | 0.2167 | 0.00401 | -0.0297 | 54.0399
1 | 0.2763 | 0.00403 | -0.0305 | 68.5608
1.5 | 0.3356 | 0.00416 | -0.0312 | 80.6731
2 | 0.395 | 0.00428 | -0.032 | 92.2897
3 | 0.5111 | 0.00489 | -0.0332 | 104.5194
4 | 0.6239 | 0.00587 | -0.034 | 106.2862
4.5 | 0.6804 | 0.00626 | -0.0343 | 108.6901
5 | 0.7368 | 0.00662 | -0.0347 | 111.2991
5.5 | 0.7929 | 0.00698 | -0.0349 | 113.596
6 | 0.8481 | 0.00741 | -0.035 | 114.4534
6.5 | 0.9038 | 0.00773 | -0.0352 | 116.9211
7 | 0.9592 | 0.00806 | -0.0354 | 119.0074
7.5 | 1.0144 | 0.00836 | -0.0355 | 121.3397
8 | 1.0688 | 0.00871 | -0.0354 | 122.7095
8.5 | 1.1228 | 0.00905 | -0.0353 | 124.0663
9 | 1.1757 | 0.00944 | -0.0351 | 124.5445
9.5 | 1.2279 | 0.00984 | -0.0347 | 124.7866
10 | 1.2783 | 0.0103 | -0.0341 | 124.1068
10.5 | 1.3281 | 0.01074 | -0.0334 | 123.6592
11 | 1.375 | 0.01128 | -0.0322 | 121.8972
11.5 | 1.4201 | 0.01181 | -0.0308 | 120.2456
12 | 1.4628 | 0.01233 | -0.0289 | 118.6375
12.5 | 1.4907 | 0.01282 | -0.0244 | 116.2793
13.5 | 1.5352 | 0.01482 | -0.0154 | 103.5897
14 | 1.5623 | 0.01605 | -0.0124 | 97.3396
14.5 | 1.5892 | 0.01744 | -0.0097 | 91.1239
15 | 1.6148 | 0.01904 | -0.0073 | 84.8109
15.5 | 1.6375 | 0.02093 | -0.0049 | 78.237
16 | 1.6574 | 0.02314 | -0.0027 | 71.6249
16.5 | 1.675 | 0.02565 | -0.0007 | 65.3021
17 | 1.6942 | 0.02816 | 0.0009 | 60.1634
17.5 | 1.7116 | 0.03094 | 0.0023 | 55.32
18 | 1.7261 | 0.03417 | 0.0034 | 50.5151
18.5 | 1.7398 | 0.03764 | 0.0042 | 46.2221
19 | 1.7496 | 0.04167 | 0.0046 | 41.987
19.5 | 1.756 | 0.04623 | 0.0047 | 37.984
20 | 1.7609 | 0.05117 | 0.0044 | 34.4127

## 117. Re 12M Mach 0.25 (1)
BIGFOIL.COM POLAR EXPORT
NACA63-215 a=0.5
NACA63-215 a=0.5 |  |  |  | Cl Max: | 1.286 | at alpha= | 11.5 | deg
JavaFoil+Calcfoil stall+Eppler ext transition |  |  |  | L/D Max: | 112.677 | at alpha= | 7 | deg
Re: | 12000000 |  |  | Cd Min: | 0.00517 | at alpha= | 0 | deg
Mach: | 0.25 |  |  | Cl=0 at alpha= | -1.3016 | deg
|  |  |  | @ Cl=0.1, Cd= | 0.0052021
|  |  |  | @ Cl=0.4, Cd= | 0.0054616
|  |  |  | @ Cl=0.6, Cd= | 0.0062853
alpha (deg) | Cl | Cd | Cm | Cl/Cd
-17 | -0.632 | 0.12461 | -0.005 | -5.073
-16.5 | -0.693 | 0.1094 | -0.005 | -6.333
-16 | -0.739 | 0.09761 | -0.006 | -7.566
-15.5 | -0.786 | 0.08103 | -0.007 | -9.7
-15 | -0.84 | 0.06039 | -0.008 | -13.904
-14.5 | -0.894 | 0.04196 | -0.009 | -21.292
-14 | -0.939 | 0.02994 | -0.01 | -31.351
-13.5 | -0.965 | 0.02489 | -0.011 | -38.763
-13 | -0.986 | 0.02049 | -0.011 | -48.111
-12.5 | -0.998 | 0.01743 | -0.012 | -57.298
-12 | -1.002 | 0.0153 | -0.013 | -65.5
-11.5 | -0.999 | 0.01366 | -0.013 | -73.126
-11 | -0.988 | 0.0124 | -0.014 | -79.696
-10.5 | -0.972 | 0.01123 | -0.015 | -86.604
-10 | -0.95 | 0.01017 | -0.015 | -93.349
-9.5 | -0.92 | 0.0098 | -0.016 | -93.9
-9 | -0.881 | 0.00942 | -0.017 | -93.542
-8.5 | -0.838 | 0.00899 | -0.017 | -93.276
-8 | -0.792 | 0.00857 | -0.018 | -92.344
-7.5 | -0.742 | 0.00831 | -0.018 | -89.235
-7 | -0.689 | 0.00804 | -0.019 | -85.752
-6.5 | -0.633 | 0.00774 | -0.019 | -81.88
-6 | -0.576 | 0.00751 | -0.02 | -76.716
-5.5 | -0.518 | 0.00727 | -0.02 | -71.264
-5 | -0.458 | 0.00708 | -0.021 | -64.765
-4.5 | -0.398 | 0.00693 | -0.022 | -57.416
-4 | -0.337 | 0.00677 | -0.022 | -49.741
-3.5 | -0.275 | 0.00634 | -0.023 | -43.367
-3 | -0.213 | 0.0061 | -0.023 | -34.935
-2.5 | -0.15 | 0.0058 | -0.024 | -25.936
-2 | -0.088 | 0.00552 | -0.025 | -15.914
-1.5 | -0.025 | 0.0054 | -0.025 | -4.65
-1 | 0.038 | 0.00533 | -0.026 | 7.099
-0.5 | 0.101 | 0.0052 | -0.026 | 19.372
0 | 0.164 | 0.00517 | -0.027 | 31.676
0.5 | 0.227 | 0.00519 | -0.028 | 43.68
1 | 0.289 | 0.00522 | -0.028 | 55.422
1.5 | 0.352 | 0.00533 | -0.029 | 66.146
2 | 0.414 | 0.0055 | -0.029 | 75.275
2.5 | 0.477 | 0.00578 | -0.03 | 82.432
3 | 0.539 | 0.006 | -0.03 | 89.785
3.5 | 0.601 | 0.00629 | -0.031 | 95.604
4 | 0.662 | 0.00669 | -0.032 | 99.048
4.5 | 0.723 | 0.00721 | -0.032 | 100.359
5 | 0.783 | 0.00766 | -0.033 | 102.279
5.5 | 0.842 | 0.00802 | -0.033 | 105.028
6 | 0.901 | 0.00887 | -0.034 | 101.472
6.5 | 0.957 | 0.00925 | -0.035 | 103.495
7 | 1.006 | 0.00893 | -0.035 | 112.677
7.5 | 1.053 | 0.01016 | -0.035 | 103.697
8 | 1.099 | 0.01064 | -0.036 | 103.203
8.5 | 1.141 | 0.01122 | -0.036 | 101.664
9 | 1.179 | 0.01179 | -0.037 | 100.038
9.5 | 1.213 | 0.01252 | -0.037 | 96.898
10 | 1.243 | 0.01327 | -0.038 | 93.67
10.5 | 1.265 | 0.01419 | -0.038 | 89.189
11 | 1.279 | 0.01517 | -0.038 | 84.304
11.5 | 1.286 | 0.01629 | -0.039 | 78.924
12 | 1.285 | 0.0175 | -0.039 | 73.401
12.5 | 1.275 | 0.0189 | -0.04 | 67.477
13 | 1.258 | 0.02044 | -0.04 | 61.529
13.5 | 1.232 | 0.02232 | -0.04 | 55.178
14 | 1.197 | 0.0247 | -0.041 | 48.435
14.5 | 1.154 | 0.02723 | -0.041 | 42.39
15 | 1.099 | 0.03222 | -0.041 | 34.091
15.5 | 1.038 | 0.03731 | -0.041 | 27.82
16 | 0.96 | 0.0494 | -0.04 | 19.429
16.5 | 0.876 | 0.0655 | -0.038 | 13.372

## 118. Re 12M Mach 0.25 (2)
BIGFOIL.COM POLAR EXPORT
NACA63-215 a=0.5
NACA63-215 a=0.5 |  |  |  | Cl Max: | 1.7042 | at alpha= | 19 | deg
XFOIL ncrit=9 |  |  |  | L/D Max: | 122.735 | at alpha= | 9 | deg
Re: | 12000000 |  |  | Cd Min: | 0.07418 | at alpha= | 20 | deg
Mach: | 0.25 |  |  | Cl=0 at alpha= | -1.3261 | deg
|  |  |  | @ Cl=0.1, Cd= | 0.0040712
|  |  |  | @ Cl=0.4, Cd= | 0.0042805
|  |  |  | @ Cl=0.6, Cd= | 0.0056221
alpha (deg) | Cl | Cd | Cm | Cl/Cd
-16 | -1.5554 | 0.02119 | -0.0566 | -73.4025
-15.5 | -1.5367 | 0.01898 | -0.053 | -80.9642
-15 | -1.5171 | 0.01718 | -0.0486 | -88.3062
-14.5 | -1.4982 | 0.01586 | -0.0429 | -94.4641
-14 | -1.4701 | 0.01499 | -0.0374 | -98.072
-13.5 | -1.4266 | 0.01408 | -0.0343 | -101.321
-13 | -1.3806 | 0.01313 | -0.0316 | -105.1485
-12.5 | -1.3302 | 0.01233 | -0.0295 | -107.8832
-12 | -1.2773 | 0.01161 | -0.0278 | -110.0172
-11.5 | -1.2221 | 0.01099 | -0.0264 | -111.2011
-11 | -1.1655 | 0.01045 | -0.0254 | -111.5311
-10.5 | -1.1079 | 0.00996 | -0.0245 | -111.2349
-10 | -1.0494 | 0.00952 | -0.0238 | -110.2311
-9.5 | -0.9911 | 0.00904 | -0.0232 | -109.635
-9 | -0.9321 | 0.00861 | -0.0228 | -108.2578
-8.5 | -0.8722 | 0.00828 | -0.0226 | -105.3382
-8 | -0.8123 | 0.00793 | -0.0225 | -102.4338
-7.5 | -0.7521 | 0.0076 | -0.0224 | -98.9605
-7 | -0.6914 | 0.00735 | -0.0225 | -94.068
-6.5 | -0.6309 | 0.00705 | -0.0227 | -89.4894
-6 | -0.5699 | 0.00684 | -0.0229 | -83.3187
-5.5 | -0.509 | 0.00659 | -0.0232 | -77.2382
-5 | -0.4478 | 0.0064 | -0.0236 | -69.9688
-4.5 | -0.3866 | 0.00619 | -0.0241 | -62.4556
-4 | -0.3255 | 0.00598 | -0.0246 | -54.4314
-3.5 | -0.2646 | 0.0057 | -0.0251 | -46.4211
-3 | -0.2038 | 0.00543 | -0.0256 | -37.5322
-2.5 | -0.1427 | 0.00519 | -0.0263 | -27.4952
-2 | -0.0819 | 0.0049 | -0.0269 | -16.7143
-1.5 | -0.0209 | 0.0046 | -0.0276 | -4.5435
-1 | 0.0392 | 0.00415 | -0.0283 | 9.4458
-0.5 | 0.1009 | 0.00407 | -0.0291 | 24.7912
0 | 0.1628 | 0.00404 | -0.0299 | 40.297
0.5 | 0.2245 | 0.00402 | -0.0307 | 55.8458
1 | 0.2863 | 0.00405 | -0.0315 | 70.6914
1.5 | 0.3478 | 0.00417 | -0.0322 | 83.4053
2 | 0.4092 | 0.0043 | -0.0329 | 95.1628
2.5 | 0.4704 | 0.00445 | -0.0336 | 105.7079
3 | 0.5295 | 0.00491 | -0.0341 | 107.8411
3.5 | 0.5871 | 0.00553 | -0.0344 | 106.1664
4 | 0.6459 | 0.00595 | -0.0347 | 108.5546
4.5 | 0.7043 | 0.00637 | -0.035 | 110.5651
5 | 0.7623 | 0.0068 | -0.0351 | 112.1029
5.5 | 0.8203 | 0.0072 | -0.0351 | 113.9306
6 | 0.8774 | 0.00765 | -0.035 | 114.6928
6.5 | 0.9352 | 0.00799 | -0.035 | 117.0463
7 | 0.9928 | 0.00834 | -0.0348 | 119.0408
7.5 | 1.0498 | 0.0087 | -0.0345 | 120.6667
8 | 1.1065 | 0.00905 | -0.0341 | 122.2652
8.5 | 1.1616 | 0.00949 | -0.0334 | 122.4025
9 | 1.2163 | 0.00991 | -0.0326 | 122.7346
9.5 | 1.2686 | 0.01043 | -0.0314 | 121.6299
10 | 1.3199 | 0.01092 | -0.0299 | 120.87
10.5 | 1.3671 | 0.01154 | -0.0279 | 118.4662
11 | 1.4115 | 0.01216 | -0.0253 | 116.0773
11.5 | 1.4376 | 0.01282 | -0.0196 | 112.1373
12 | 1.4599 | 0.01377 | -0.014 | 106.0203
13 | 1.5143 | 0.01645 | -0.0063 | 92.0547
13.5 | 1.5434 | 0.01807 | -0.0033 | 85.4123
14 | 1.5707 | 0.01995 | -0.0004 | 78.7318
14.5 | 1.5944 | 0.02219 | 0.0023 | 71.8522
15 | 1.6131 | 0.02491 | 0.005 | 64.7571
15.5 | 1.6344 | 0.02761 | 0.0072 | 59.1959
16 | 1.6525 | 0.03073 | 0.0091 | 53.7748
16.5 | 1.6688 | 0.0342 | 0.0107 | 48.7953
17 | 1.6783 | 0.03848 | 0.012 | 43.6149
17.5 | 1.6879 | 0.04303 | 0.0127 | 39.2261
18 | 1.6957 | 0.04797 | 0.013 | 35.3492
18.5 | 1.7013 | 0.05346 | 0.0127 | 31.8238
19 | 1.7042 | 0.05946 | 0.0119 | 28.6613
19.5 | 1.7018 | 0.06642 | 0.0103 | 25.6218
20 | 1.6952 | 0.07418 | 0.0078 | 22.8525

## 119. Re 12M Mach 0.50 (1)
BIGFOIL.COM POLAR EXPORT
NACA63-215 a=0.5
NACA63-215 a=0.5 |  |  |  | Cl Max: | 1.184 | at alpha= | 20 | deg
JavaFoil+Calcfoil stall+Eppler ext transition |  |  |  | L/D Max: | 104.802 | at alpha= | 5 | deg
Re: | 12000000 |  |  | Cd Min: | 0.0053 | at alpha= | 0 | deg
Mach: | 0.5 |  |  | Cl=0 at alpha= | -1.3 | deg
|  |  |  | @ Cl=0.1, Cd= | 0.0053756
|  |  |  | @ Cl=0.4, Cd= | 0.0055552
|  |  |  | @ Cl=0.6, Cd= | 0.006432
alpha (deg) | Cl | Cd | Cm | Cl/Cd
-20 | -1.042 | 0.17319 | -0.004 | -6.019
-19.5 | -1.014 | 0.16497 | -0.004 | -6.149
-19 | -0.993 | 0.14592 | -0.005 | -6.805
-18.5 | -0.963 | 0.14261 | -0.005 | -6.754
-18 | -0.933 | 0.13797 | -0.005 | -6.763
-17.5 | -0.905 | 0.13414 | -0.005 | -6.745
-17 | -0.882 | 0.1235 | -0.006 | -7.138
-16.5 | -0.857 | 0.114 | -0.006 | -7.515
-16 | -0.825 | 0.111 | -0.006 | -7.431
-15.5 | -0.794 | 0.10888 | -0.006 | -7.292
-15 | -0.767 | 0.1013 | -0.007 | -7.571
-14.5 | -0.744 | 0.09853 | -0.007 | -7.547
-14 | -0.713 | 0.09554 | -0.007 | -7.463
-13.5 | -0.693 | 0.08227 | -0.008 | -8.423
-13 | -0.711 | 0.04675 | -0.011 | -15.209
-12.5 | -0.628 | 0.08554 | -0.008 | -7.343
-12 | -0.606 | 0.07438 | -0.009 | -8.144
-11.5 | -0.642 | 0.03069 | -0.014 | -20.926
-11 | -0.629 | 0.02199 | -0.015 | -28.617
-10.5 | -0.514 | 0.07217 | -0.008 | -7.126
-10 | -0.489 | 0.06391 | -0.01 | -7.654
-9.5 | -0.535 | 0.01896 | -0.017 | -28.224
-9 | -0.496 | 0.02047 | -0.017 | -24.235
-8.5 | -0.698 | 0.01351 | -0.018 | -51.654
-8 | -0.768 | 0.01126 | -0.019 | -68.187
-7.5 | -0.77 | 0.01014 | -0.02 | -75.873
-7 | -0.736 | 0.00943 | -0.021 | -78.034
-6.5 | -0.686 | 0.00891 | -0.022 | -77.003
-6 | -0.631 | 0.00847 | -0.022 | -74.443
-5.5 | -0.571 | 0.00805 | -0.023 | -70.907
-5 | -0.507 | 0.00769 | -0.024 | -65.989
-4.5 | -0.442 | 0.00742 | -0.024 | -59.539
-4 | -0.375 | 0.00722 | -0.025 | -51.891
-3.5 | -0.307 | 0.00689 | -0.026 | -44.492
-3 | -0.238 | 0.00646 | -0.026 | -36.786
-2.5 | -0.168 | 0.00617 | -0.027 | -27.219
-2 | -0.098 | 0.00577 | -0.027 | -17.003
-1.5 | -0.028 | 0.00562 | -0.028 | -4.995
-1 | 0.042 | 0.00549 | -0.029 | 7.703
-0.5 | 0.113 | 0.00535 | -0.029 | 21.047
0 | 0.183 | 0.0053 | -0.03 | 34.525
0.5 | 0.253 | 0.00537 | -0.031 | 47.141
1 | 0.324 | 0.00545 | -0.031 | 59.371
1.5 | 0.394 | 0.00553 | -0.032 | 71.297
2 | 0.463 | 0.00582 | -0.033 | 79.491
2.5 | 0.532 | 0.00616 | -0.033 | 86.414
3 | 0.602 | 0.00644 | -0.034 | 93.451
3.5 | 0.671 | 0.00689 | -0.035 | 97.382
4 | 0.739 | 0.00754 | -0.035 | 97.948
4.5 | 0.806 | 0.00831 | -0.036 | 97.01
5 | 0.866 | 0.00826 | -0.036 | 104.802
5.5 | 0.922 | 0.01 | -0.037 | 92.185
6 | 0.979 | 0.01061 | -0.037 | 92.236
6.5 | 1.031 | 0.01134 | -0.038 | 90.881
7 | 1.075 | 0.01213 | -0.038 | 88.602
7.5 | 1.11 | 0.01303 | -0.039 | 85.154
8 | 1.129 | 0.01409 | -0.039 | 80.151
8.5 | 1.122 | 0.01565 | -0.04 | 71.681
9 | 1.057 | 0.01761 | -0.04 | 60.045
9.5 | 0.712 | 0.02024 | -0.04 | 35.159
10 | 0.74 | 0.02221 | -0.041 | 33.311
10.5 | 0.772 | 0.02266 | -0.041 | 34.073
11 | 0.781 | 0.03165 | -0.04 | 24.668
11.5 | 0.832 | 0.02518 | -0.042 | 33.059
12 | 0.857 | 0.02903 | -0.042 | 29.517
12.5 | 0.853 | 0.04432 | -0.04 | 19.248
13 | 0.799 | 0.09266 | -0.028 | 8.625
13.5 | 0.923 | 0.0427 | -0.042 | 21.626
14 | 0.931 | 0.05562 | -0.041 | 16.739
14.5 | 0.916 | 0.08317 | -0.037 | 11.014
15 | 0.936 | 0.087 | -0.036 | 10.761
15.5 | 1.026 | 0.05814 | -0.043 | 17.652
16 | 1.035 | 0.07284 | -0.042 | 14.212
16.5 | 0.991 | 0.12454 | -0.032 | 7.955
17 | 1.023 | 0.12604 | -0.033 | 8.113
17.5 | 1.061 | 0.12431 | -0.036 | 8.531
18 | 1.087 | 0.13131 | -0.036 | 8.281
18.5 | 1.097 | 0.15832 | -0.033 | 6.928
19 | 1.127 | 0.16202 | -0.034 | 6.955
19.5 | 1.158 | 0.16422 | -0.036 | 7.049
20 | 1.184 | 0.17826 | -0.036 | 6.643

## 120. Re 12M Mach 0.50 (2)
BIGFOIL.COM POLAR EXPORT
NACA63-215 a=0.5
NACA63-215 a=0.5 |  |  |  | Cl Max: | 1.3823 | at alpha= | 10.5 | deg
XFOIL ncrit=9 |  |  |  | L/D Max: | 123.911 | at alpha= | 3 | deg
Re: | 12000000 |  |  | Cd Min: | 0.12262 | at alpha= | 15.5 | deg
Mach: | 0.5 |  |  | Cl=0 at alpha= | -1.3362 | deg
|  |  |  | @ Cl=0.1, Cd= | 0.0041499
|  |  |  | @ Cl=0.4, Cd= | 0.0042063
|  |  |  | @ Cl=0.6, Cd= | 0.0048759
alpha (deg) | Cl | Cd | Cm | Cl/Cd
-14 | -0.7907 | 0.10672 | -0.0253 | -7.4091
-13.5 | -0.8076 | 0.09442 | -0.0338 | -8.5533
-13 | -0.8258 | 0.08193 | -0.0421 | -10.0793
-12.5 | -0.8434 | 0.06967 | -0.0506 | -12.1056
-12 | -0.8709 | 0.05743 | -0.0594 | -15.1645
-11.5 | -0.9 | 0.04673 | -0.0662 | -19.2596
-11 | -0.935 | 0.037 | -0.0708 | -25.2703
-10.5 | -0.9662 | 0.02897 | -0.0722 | -33.3517
-10 | -0.995 | 0.02243 | -0.0699 | -44.3602
-9.5 | -1.0219 | 0.01738 | -0.0634 | -58.7975
-9 | -1.0431 | 0.01395 | -0.052 | -74.7742
-8.5 | -1.0174 | 0.01103 | -0.0441 | -92.2393
-8 | -0.9568 | 0.00959 | -0.0395 | -99.7706
-7.5 | -0.8855 | 0.00884 | -0.0365 | -100.1697
-7 | -0.8119 | 0.00831 | -0.0343 | -97.7016
-6.5 | -0.7386 | 0.00786 | -0.0327 | -93.9695
-6 | -0.6649 | 0.00749 | -0.0315 | -88.7717
-5.5 | -0.5921 | 0.00715 | -0.0307 | -82.8112
-5 | -0.5191 | 0.00686 | -0.0301 | -75.6706
-4.5 | -0.4468 | 0.0066 | -0.0299 | -67.697
-4 | -0.3748 | 0.00634 | -0.0298 | -59.1167
-3.5 | -0.3035 | 0.00609 | -0.0299 | -49.8358
-3 | -0.2329 | 0.00574 | -0.0301 | -40.5749
-2.5 | -0.1625 | 0.00545 | -0.0305 | -29.8165
-2 | -0.0923 | 0.00508 | -0.031 | -18.1693
-1.5 | -0.0226 | 0.00472 | -0.0317 | -4.7881
-1 | 0.0464 | 0.00421 | -0.0324 | 11.0214
-0.5 | 0.1178 | 0.00413 | -0.0332 | 28.523
0 | 0.189 | 0.00409 | -0.0341 | 46.2103
0.5 | 0.2604 | 0.00409 | -0.035 | 63.6675
1 | 0.3319 | 0.00413 | -0.0358 | 80.3632
1.5 | 0.4033 | 0.00421 | -0.0366 | 95.7957
2 | 0.4742 | 0.00438 | -0.0373 | 108.2648
2.5 | 0.5452 | 0.00456 | -0.0379 | 119.5614
3 | 0.6146 | 0.00496 | -0.0382 | 123.9113
3.5 | 0.6785 | 0.00583 | -0.0378 | 116.3808
4 | 0.744 | 0.00647 | -0.0374 | 114.9923
4.5 | 0.8102 | 0.00701 | -0.0367 | 115.5777
5 | 0.8748 | 0.00762 | -0.0357 | 114.8031
6 | 1.0027 | 0.00877 | -0.0325 | 114.333
6.5 | 1.0669 | 0.00926 | -0.0304 | 115.216
7 | 1.1287 | 0.00981 | -0.0278 | 115.0561
7.5 | 1.1853 | 0.01047 | -0.0241 | 113.2092
8 | 1.2245 | 0.01118 | -0.0175 | 109.5259
8.5 | 1.2558 | 0.01241 | -0.0108 | 101.1926
9 | 1.294 | 0.01388 | -0.0054 | 93.2277
9.5 | 1.331 | 0.01568 | -0.0002 | 84.8852
10 | 1.3624 | 0.01798 | 0.0052 | 75.7731
10.5 | 1.3823 | 0.02108 | 0.0108 | 65.574
11 | 1.3796 | 0.02564 | 0.0165 | 53.8066
11.5 | 1.3741 | 0.03386 | 0.0144 | 40.5818
13 | 1.2692 | 0.05824 | 0.0209 | 21.7926
13.5 | 1.2368 | 0.06926 | 0.017 | 17.8573
14 | 1.2042 | 0.0815 | 0.011 | 14.7755
14.5 | 1.1737 | 0.09464 | 0.0033 | 12.4017
15 | 1.145 | 0.10856 | -0.0056 | 10.5472
15.5 | 1.1215 | 0.12262 | -0.0149 | 9.1461

## 121. Re 14M Mach 0.00 (1)
BIGFOIL.COM POLAR EXPORT
NACA63-215 a=0.5
NACA63-215 a=0.5 |  |  |  | Cl Max: | 1.355 | at alpha= | 13.5 | deg
JavaFoil+Calcfoil stall+Eppler ext transition |  |  |  | L/D Max: | 116.146 | at alpha= | 8 | deg
Re: | 14000000 |  |  | Cd Min: | 0.00513 | at alpha= | 0.5 | deg
Mach: | 0 |  |  | Cl=0 at alpha= | -1.3033 | deg
|  |  |  | @ Cl=0.1, Cd= | 0.0051983
|  |  |  | @ Cl=0.4, Cd= | 0.0055463
|  |  |  | @ Cl=0.6, Cd= | 0.006338
alpha (deg) | Cl | Cd | Cm | Cl/Cd
-19.5 | -0.864 | 0.10807 | -0.004 | -7.996
-19 | -0.898 | 0.0941 | -0.005 | -9.54
-18.5 | -0.935 | 0.07797 | -0.005 | -11.998
-18 | -0.963 | 0.07026 | -0.006 | -13.711
-17.5 | -1.012 | 0.04947 | -0.007 | -20.45
-17 | -1.042 | 0.04164 | -0.007 | -25.014
-16.5 | -1.071 | 0.03408 | -0.008 | -31.438
-16 | -1.087 | 0.02921 | -0.008 | -37.21
-15.5 | -1.097 | 0.02564 | -0.009 | -42.776
-15 | -1.104 | 0.02236 | -0.009 | -49.389
-14.5 | -1.109 | 0.01945 | -0.01 | -56.995
-14 | -1.109 | 0.01739 | -0.01 | -63.74
-13.5 | -1.101 | 0.01616 | -0.011 | -68.156
-13 | -1.093 | 0.01454 | -0.011 | -75.185
-12.5 | -1.082 | 0.01306 | -0.012 | -82.835
-12 | -1.065 | 0.01217 | -0.013 | -87.48
-11.5 | -1.045 | 0.01121 | -0.013 | -93.156
-11 | -1.026 | 0.01045 | -0.014 | -98.119
-10.5 | -0.992 | 0.0099 | -0.014 | -100.138
-10 | -0.954 | 0.00937 | -0.015 | -101.799
-9.5 | -0.914 | 0.00898 | -0.015 | -101.71
-9 | -0.87 | 0.00869 | -0.016 | -100.16
-8.5 | -0.824 | 0.0084 | -0.017 | -98.093
-8 | -0.775 | 0.00812 | -0.017 | -95.446
-7.5 | -0.724 | 0.00787 | -0.018 | -92.042
-7 | -0.671 | 0.0076 | -0.018 | -88.305
-6.5 | -0.616 | 0.00742 | -0.019 | -83.097
-6 | -0.56 | 0.0072 | -0.019 | -77.812
-5.5 | -0.503 | 0.00702 | -0.02 | -71.577
-5 | -0.445 | 0.00682 | -0.02 | -65.199
-4.5 | -0.386 | 0.00669 | -0.021 | -57.682
-4 | -0.326 | 0.00656 | -0.022 | -49.742
-3.5 | -0.266 | 0.00618 | -0.022 | -43.143
-3 | -0.206 | 0.00603 | -0.023 | -34.184
-2.5 | -0.146 | 0.0058 | -0.023 | -25.119
-2 | -0.085 | 0.00554 | -0.024 | -15.357
-1.5 | -0.024 | 0.00538 | -0.024 | -4.515
-1 | 0.037 | 0.0053 | -0.025 | 6.906
-0.5 | 0.098 | 0.0052 | -0.026 | 18.759
0 | 0.158 | 0.00515 | -0.026 | 30.801
0.5 | 0.219 | 0.00513 | -0.027 | 42.752
1 | 0.28 | 0.00522 | -0.027 | 53.736
1.5 | 0.341 | 0.00533 | -0.028 | 63.956
2 | 0.401 | 0.00555 | -0.028 | 72.233
2.5 | 0.462 | 0.00574 | -0.029 | 80.483
3 | 0.522 | 0.00599 | -0.03 | 87.17
3.5 | 0.582 | 0.00623 | -0.03 | 93.396
4 | 0.642 | 0.00659 | -0.031 | 97.325
4.5 | 0.701 | 0.00699 | -0.031 | 100.231
5 | 0.759 | 0.00733 | -0.032 | 103.623
5.5 | 0.817 | 0.00764 | -0.032 | 106.881
6 | 0.874 | 0.00827 | -0.033 | 105.601
6.5 | 0.929 | 0.00865 | -0.033 | 107.413
7 | 0.983 | 0.00903 | -0.034 | 108.821
7.5 | 1.035 | 0.00939 | -0.035 | 110.255
8 | 1.081 | 0.00931 | -0.035 | 116.146
8.5 | 1.124 | 0.01022 | -0.035 | 109.969
9 | 1.165 | 0.01072 | -0.036 | 108.702
9.5 | 1.204 | 0.01124 | -0.036 | 107.157
10 | 1.24 | 0.01183 | -0.037 | 104.822
10.5 | 1.271 | 0.01243 | -0.037 | 102.194
11 | 1.296 | 0.01316 | -0.038 | 98.514
11.5 | 1.317 | 0.01393 | -0.038 | 94.54
12 | 1.333 | 0.01484 | -0.038 | 89.853
12.5 | 1.345 | 0.01576 | -0.039 | 85.376
13 | 1.352 | 0.01693 | -0.039 | 79.856
13.5 | 1.355 | 0.01797 | -0.04 | 75.387
14 | 1.352 | 0.01946 | -0.04 | 69.48
14.5 | 1.346 | 0.02088 | -0.04 | 64.45
15 | 1.333 | 0.02304 | -0.04 | 57.876
15.5 | 1.318 | 0.02481 | -0.041 | 53.133
16 | 1.299 | 0.02736 | -0.041 | 47.476
16.5 | 1.277 | 0.02981 | -0.041 | 42.821
17 | 1.25 | 0.03302 | -0.041 | 37.871
17.5 | 1.22 | 0.03627 | -0.042 | 33.637
18 | 1.182 | 0.04127 | -0.042 | 28.645
18.5 | 1.143 | 0.04658 | -0.042 | 24.541

## 122. Re 14M Mach 0.00 (2)
BIGFOIL.COM POLAR EXPORT
NACA63-215 a=0.5
NACA63-215 a=0.5 |  |  |  | Cl Max: | 1.7867 | at alpha= | 20 | deg
XFOIL ncrit=9 |  |  |  | L/D Max: | 128.353 | at alpha= | 9.5 | deg
Re: | 14000000 |  |  | Cd Min: | 0.04576 | at alpha= | 20 | deg
Mach: | 0 |  |  | Cl=0 at alpha= | -1.325 | deg
|  |  |  | @ Cl=0.1, Cd= | 0.0040378
|  |  |  | @ Cl=0.4, Cd= | 0.0043053
|  |  |  | @ Cl=0.6, Cd= | 0.0056799
alpha (deg) | Cl | Cd | Cm | Cl/Cd
-20 | -1.7299 | 0.02937 | -0.0477 | -58.9002
-19.5 | -1.7137 | 0.02661 | -0.047 | -64.4006
-19 | -1.7055 | 0.02349 | -0.0455 | -72.6054
-18.5 | -1.6923 | 0.021 | -0.0435 | -80.5857
-18 | -1.6735 | 0.01911 | -0.0412 | -87.572
-17.5 | -1.6551 | 0.01775 | -0.038 | -93.2451
-17 | -1.6361 | 0.01652 | -0.0343 | -99.0375
-16.5 | -1.62 | 0.01555 | -0.0292 | -104.1801
-16 | -1.5922 | 0.01483 | -0.0253 | -107.3635
-15.5 | -1.5523 | 0.01415 | -0.0235 | -109.7032
-15 | -1.5087 | 0.01355 | -0.0222 | -111.3432
-14.5 | -1.4633 | 0.01295 | -0.0211 | -112.9961
-14 | -1.4167 | 0.01234 | -0.0201 | -114.8055
-13.5 | -1.3689 | 0.01173 | -0.0193 | -116.7008
-13 | -1.3195 | 0.01116 | -0.0187 | -118.2348
-12.5 | -1.2687 | 0.01065 | -0.0184 | -119.1268
-12 | -1.2166 | 0.0102 | -0.0181 | -119.2745
-11.5 | -1.1635 | 0.00979 | -0.018 | -118.8458
-11 | -1.1096 | 0.00942 | -0.018 | -117.7919
-10.5 | -1.0553 | 0.00905 | -0.018 | -116.6077
-10 | -1.0007 | 0.00865 | -0.0181 | -115.6879
-9.5 | -0.9454 | 0.0083 | -0.0183 | -113.9036
-9 | -0.8894 | 0.00802 | -0.0186 | -110.8978
-8.5 | -0.833 | 0.00772 | -0.0188 | -107.9016
-8 | -0.7766 | 0.00743 | -0.0192 | -104.5222
-7.5 | -0.7194 | 0.00719 | -0.0196 | -100.0556
-7 | -0.662 | 0.00696 | -0.02 | -95.1149
-6.5 | -0.6044 | 0.00672 | -0.0205 | -89.9405
-6 | -0.5464 | 0.00653 | -0.021 | -83.6753
-5.5 | -0.4884 | 0.00632 | -0.0215 | -77.2785
-5 | -0.4301 | 0.00614 | -0.0221 | -70.0489
-4.5 | -0.3716 | 0.00595 | -0.0227 | -62.4538
-4 | -0.3132 | 0.00577 | -0.0233 | -54.2808
-3.5 | -0.2548 | 0.00552 | -0.0239 | -46.1594
-3 | -0.1963 | 0.00529 | -0.0245 | -37.1078
-2.5 | -0.1376 | 0.00506 | -0.0252 | -27.1937
-2 | -0.079 | 0.00483 | -0.0258 | -16.3561
-1.5 | -0.0203 | 0.00463 | -0.0265 | -4.3844
-1 | 0.0377 | 0.00421 | -0.0273 | 8.9549
-0.5 | 0.0967 | 0.00404 | -0.028 | 23.9356
0 | 0.1561 | 0.004 | -0.0288 | 39.025
0.5 | 0.2153 | 0.00398 | -0.0296 | 54.0955
1 | 0.2744 | 0.00402 | -0.0303 | 68.2587
1.5 | 0.3333 | 0.00415 | -0.0311 | 80.3133
2 | 0.3922 | 0.00428 | -0.0318 | 91.6355
2.5 | 0.4507 | 0.00447 | -0.0325 | 100.8277
3 | 0.5068 | 0.00503 | -0.0329 | 100.7555
4 | 0.6201 | 0.00582 | -0.0339 | 106.5464
4.5 | 0.6765 | 0.00619 | -0.0343 | 109.2892
5 | 0.7327 | 0.00653 | -0.0346 | 112.2052
5.5 | 0.7886 | 0.00687 | -0.035 | 114.7889
6 | 0.844 | 0.00724 | -0.0352 | 116.5746
6.5 | 0.8995 | 0.00755 | -0.0354 | 119.1391
7 | 0.9548 | 0.00785 | -0.0356 | 121.6306
7.5 | 1.0099 | 0.00814 | -0.0358 | 124.0663
8 | 1.0643 | 0.00845 | -0.0359 | 125.9527
8.5 | 1.118 | 0.00879 | -0.0359 | 127.19
9 | 1.1712 | 0.00914 | -0.0359 | 128.14
9.5 | 1.2232 | 0.00953 | -0.0356 | 128.3526
10 | 1.2742 | 0.00994 | -0.0353 | 128.1891
10.5 | 1.3243 | 0.01036 | -0.0348 | 127.8282
11 | 1.372 | 0.01087 | -0.0339 | 126.219
11.5 | 1.4189 | 0.01133 | -0.0329 | 125.2339
12 | 1.4637 | 0.01183 | -0.0316 | 123.7278
12.5 | 1.504 | 0.0124 | -0.0297 | 121.2903
14 | 1.5744 | 0.01482 | -0.0163 | 106.2348
14.5 | 1.6012 | 0.01601 | -0.0135 | 100.0125
15 | 1.6268 | 0.01741 | -0.0109 | 93.4406
15.5 | 1.6491 | 0.01913 | -0.0083 | 86.2049
16 | 1.6706 | 0.02103 | -0.006 | 79.4389
16.5 | 1.6897 | 0.02322 | -0.0038 | 72.7692
17 | 1.7112 | 0.02537 | -0.0022 | 67.4497
17.5 | 1.7287 | 0.02791 | -0.0006 | 61.9384
18 | 1.7457 | 0.03063 | 0.0007 | 56.9931
18.5 | 1.7601 | 0.03375 | 0.0018 | 52.1511
19 | 1.7718 | 0.03729 | 0.0025 | 47.5141
19.5 | 1.7813 | 0.04121 | 0.003 | 43.2249
20 | 1.7867 | 0.04576 | 0.003 | 39.045

## 123. Re 14M Mach 0.10 (1)
BIGFOIL.COM POLAR EXPORT
NACA63-215 a=0.5
NACA63-215 a=0.5 |  |  |  | Cl Max: | 1.342 | at alpha= | 13 | deg
JavaFoil+Calcfoil stall+Eppler ext transition |  |  |  | L/D Max: | 119.727 | at alpha= | 8 | deg
Re: | 14000000 |  |  | Cd Min: | 0.00516 | at alpha= | 0.5 | deg
Mach: | 0.1 |  |  | Cl=0 at alpha= | -1.3033 | deg
|  |  |  | @ Cl=0.1, Cd= | 0.0052184
|  |  |  | @ Cl=0.4, Cd= | 0.0055595
|  |  |  | @ Cl=0.6, Cd= | 0.006365
alpha (deg) | Cl | Cd | Cm | Cl/Cd
-19 | -0.835 | 0.10993 | -0.004 | -7.597
-18.5 | -0.871 | 0.09612 | -0.005 | -9.059
-18 | -0.902 | 0.08722 | -0.005 | -10.34
-17.5 | -0.963 | 0.0566 | -0.006 | -17.021
-17 | -0.998 | 0.04748 | -0.007 | -21.011
-16.5 | -1.033 | 0.03806 | -0.008 | -27.143
-16 | -1.046 | 0.03532 | -0.008 | -29.615
-15.5 | -1.068 | 0.02775 | -0.009 | -38.5
-15 | -1.08 | 0.02391 | -0.009 | -45.168
-14.5 | -1.089 | 0.02052 | -0.01 | -53.058
-14 | -1.091 | 0.01844 | -0.01 | -59.155
-13.5 | -1.088 | 0.01679 | -0.011 | -64.786
-13 | -1.083 | 0.01502 | -0.011 | -72.066
-12.5 | -1.073 | 0.01363 | -0.012 | -78.705
-12 | -1.059 | 0.01243 | -0.013 | -85.188
-11.5 | -1.04 | 0.01146 | -0.013 | -90.771
-11 | -1.018 | 0.01026 | -0.014 | -99.237
-10.5 | -0.992 | 0.01004 | -0.014 | -98.724
-10 | -0.955 | 0.00959 | -0.015 | -99.632
-9.5 | -0.915 | 0.00912 | -0.016 | -100.358
-9 | -0.872 | 0.00878 | -0.016 | -99.293
-8.5 | -0.826 | 0.00849 | -0.017 | -97.351
-8 | -0.778 | 0.00819 | -0.017 | -94.952
-7.5 | -0.727 | 0.00794 | -0.018 | -91.5
-7 | -0.674 | 0.00767 | -0.018 | -87.837
-6.5 | -0.619 | 0.00743 | -0.019 | -83.315
-6 | -0.562 | 0.00726 | -0.019 | -77.484
-5.5 | -0.505 | 0.00703 | -0.02 | -71.806
-5 | -0.447 | 0.00686 | -0.021 | -65.076
-4.5 | -0.388 | 0.00669 | -0.021 | -57.925
-4 | -0.328 | 0.00657 | -0.022 | -49.947
-3.5 | -0.268 | 0.00618 | -0.022 | -43.333
-3 | -0.207 | 0.00604 | -0.023 | -34.341
-2.5 | -0.146 | 0.00581 | -0.023 | -25.227
-2 | -0.085 | 0.00554 | -0.024 | -15.428
-1.5 | -0.024 | 0.00542 | -0.024 | -4.508
-1 | 0.037 | 0.00533 | -0.025 | 6.907
-0.5 | 0.098 | 0.00522 | -0.026 | 18.765
0 | 0.159 | 0.00517 | -0.026 | 30.811
0.5 | 0.22 | 0.00516 | -0.027 | 42.749
1 | 0.282 | 0.00521 | -0.027 | 54.028
1.5 | 0.343 | 0.00536 | -0.028 | 64.025
2 | 0.403 | 0.00557 | -0.029 | 72.304
2.5 | 0.464 | 0.00576 | -0.029 | 80.527
3 | 0.525 | 0.00597 | -0.03 | 87.815
3.5 | 0.585 | 0.00627 | -0.03 | 93.35
4 | 0.645 | 0.00665 | -0.031 | 96.997
4.5 | 0.704 | 0.00702 | -0.031 | 100.352
5 | 0.763 | 0.00735 | -0.032 | 103.781
5.5 | 0.821 | 0.00771 | -0.033 | 106.478
6 | 0.878 | 0.00834 | -0.033 | 105.232
6.5 | 0.934 | 0.00868 | -0.034 | 107.518
7 | 0.987 | 0.00906 | -0.034 | 108.963
7.5 | 1.039 | 0.00952 | -0.035 | 109.145
8 | 1.083 | 0.00905 | -0.035 | 119.727
8.5 | 1.127 | 0.01032 | -0.036 | 109.206
9 | 1.168 | 0.01085 | -0.036 | 107.671
9.5 | 1.206 | 0.01136 | -0.036 | 106.144
10 | 1.241 | 0.01198 | -0.037 | 103.63
10.5 | 1.271 | 0.01261 | -0.037 | 100.836
11 | 1.295 | 0.01336 | -0.038 | 96.981
11.5 | 1.314 | 0.01429 | -0.038 | 91.957
12 | 1.329 | 0.01511 | -0.039 | 87.938
12.5 | 1.338 | 0.01624 | -0.039 | 82.38
13 | 1.342 | 0.0173 | -0.039 | 77.599
13.5 | 1.342 | 0.01839 | -0.04 | 73.004
14 | 1.336 | 0.01996 | -0.04 | 66.96
14.5 | 1.326 | 0.0214 | -0.04 | 61.974
15 | 1.309 | 0.02375 | -0.041 | 55.135
15.5 | 1.29 | 0.02568 | -0.041 | 50.245
16 | 1.266 | 0.02848 | -0.041 | 44.449
16.5 | 1.237 | 0.03182 | -0.041 | 38.883
17 | 1.208 | 0.03479 | -0.041 | 34.715
17.5 | 1.167 | 0.04059 | -0.041 | 28.754
18 | 1.128 | 0.04447 | -0.041 | 25.366

## 124. Re 14M Mach 0.10 (2)
BIGFOIL.COM POLAR EXPORT
NACA63-215 a=0.5
NACA63-215 a=0.5 |  |  |  | Cl Max: | 1.7765 | at alpha= | 20 | deg
XFOIL ncrit=9 |  |  |  | L/D Max: | 128.002 | at alpha= | 9 | deg
Re: | 14000000 |  |  | Cd Min: | 0.04939 | at alpha= | 20 | deg
Mach: | 0.1 |  |  | Cl=0 at alpha= | -1.3259 | deg
|  |  |  | @ Cl=0.1, Cd= | 0.0040383
|  |  |  | @ Cl=0.4, Cd= | 0.0042968
|  |  |  | @ Cl=0.6, Cd= | 0.0056688
alpha (deg) | Cl | Cd | Cm | Cl/Cd
-20 | -1.7169 | 0.03276 | -0.0509 | -52.4084
-19.5 | -1.7036 | 0.02944 | -0.0505 | -57.8668
-19 | -1.6975 | 0.02583 | -0.0494 | -65.7182
-18.5 | -1.688 | 0.02278 | -0.0477 | -74.1001
-18 | -1.6712 | 0.0205 | -0.0455 | -81.522
-17.5 | -1.6523 | 0.01886 | -0.0427 | -87.6087
-17 | -1.6342 | 0.01736 | -0.0392 | -94.1359
-16.5 | -1.6152 | 0.01615 | -0.035 | -100.0124
-16 | -1.5994 | 0.01528 | -0.0291 | -104.6728
-15.5 | -1.5625 | 0.01454 | -0.0266 | -107.4622
-15 | -1.5199 | 0.01387 | -0.0248 | -109.5818
-14.5 | -1.4748 | 0.01323 | -0.0234 | -111.4739
-14 | -1.4275 | 0.01264 | -0.0223 | -112.9351
-13.5 | -1.3797 | 0.01199 | -0.0212 | -115.0709
-13 | -1.3301 | 0.01138 | -0.0204 | -116.8805
-12.5 | -1.279 | 0.01084 | -0.0198 | -117.9889
-12 | -1.2267 | 0.01034 | -0.0194 | -118.6364
-11.5 | -1.1731 | 0.00991 | -0.0191 | -118.3754
-11 | -1.1187 | 0.00952 | -0.019 | -117.5105
-10.5 | -1.0635 | 0.00916 | -0.0189 | -116.1026
-10 | -1.0084 | 0.00875 | -0.0189 | -115.2457
-9.5 | -0.9527 | 0.00837 | -0.0189 | -113.8232
-9 | -0.8962 | 0.00807 | -0.0191 | -111.0533
-8.5 | -0.8392 | 0.00778 | -0.0194 | -107.8663
-8 | -0.7822 | 0.00747 | -0.0196 | -104.7122
-7.5 | -0.7246 | 0.00722 | -0.02 | -100.3601
-7 | -0.6667 | 0.00699 | -0.0204 | -95.3791
-6.5 | -0.6086 | 0.00674 | -0.0208 | -90.2967
-6 | -0.5502 | 0.00655 | -0.0213 | -84
-5.5 | -0.4917 | 0.00633 | -0.0218 | -77.6777
-5 | -0.4329 | 0.00616 | -0.0223 | -70.276
-4.5 | -0.374 | 0.00597 | -0.0229 | -62.6466
-4 | -0.3152 | 0.00578 | -0.0235 | -54.5329
-3.5 | -0.2563 | 0.00553 | -0.024 | -46.3472
-3 | -0.1975 | 0.0053 | -0.0247 | -37.2642
-2.5 | -0.1384 | 0.00507 | -0.0253 | -27.2978
-2 | -0.0794 | 0.00483 | -0.026 | -16.4389
-1.5 | -0.0203 | 0.00463 | -0.0267 | -4.3844
-1 | 0.038 | 0.00421 | -0.0274 | 9.0261
-0.5 | 0.0974 | 0.00404 | -0.0282 | 24.1089
0 | 0.1572 | 0.004 | -0.029 | 39.3
0.5 | 0.2168 | 0.00398 | -0.0297 | 54.4724
1 | 0.2762 | 0.00402 | -0.0305 | 68.7065
1.5 | 0.3355 | 0.00415 | -0.0312 | 80.8434
2 | 0.3948 | 0.00428 | -0.032 | 92.243
2.5 | 0.4537 | 0.00447 | -0.0326 | 101.4989
3 | 0.5101 | 0.00503 | -0.0331 | 101.4115
4 | 0.6241 | 0.00584 | -0.034 | 106.8664
4.5 | 0.6808 | 0.00621 | -0.0344 | 109.6296
5 | 0.7374 | 0.00655 | -0.0347 | 112.5802
5.5 | 0.7937 | 0.0069 | -0.035 | 115.029
6 | 0.8493 | 0.00728 | -0.0352 | 116.6621
6.5 | 0.9052 | 0.0076 | -0.0354 | 119.1053
7 | 0.9609 | 0.0079 | -0.0356 | 121.6329
7.5 | 1.0164 | 0.00819 | -0.0357 | 124.1026
8 | 1.0713 | 0.00851 | -0.0358 | 125.8872
8.5 | 1.1252 | 0.00887 | -0.0357 | 126.8546
9 | 1.1789 | 0.00921 | -0.0355 | 128.0022
9.5 | 1.231 | 0.00963 | -0.0352 | 127.8297
10 | 1.2824 | 0.01004 | -0.0347 | 127.7291
10.5 | 1.3324 | 0.01049 | -0.034 | 127.0162
11 | 1.3801 | 0.01101 | -0.0329 | 125.3497
11.5 | 1.427 | 0.01149 | -0.0318 | 124.195
12.5 | 1.5085 | 0.01264 | -0.0275 | 119.3434
13 | 1.5234 | 0.01325 | -0.0209 | 114.9736
13.5 | 1.5486 | 0.01422 | -0.0169 | 108.903
14 | 1.576 | 0.01535 | -0.0138 | 102.671
14.5 | 1.6028 | 0.01666 | -0.011 | 96.2065
15 | 1.6276 | 0.01823 | -0.0083 | 89.2814
15.5 | 1.6484 | 0.02017 | -0.0056 | 81.7253
16 | 1.67 | 0.02222 | -0.0034 | 75.1575
16.5 | 1.69 | 0.0245 | -0.0014 | 68.9796
17 | 1.7107 | 0.02683 | 0.0003 | 63.7607
17.5 | 1.7272 | 0.02961 | 0.0018 | 58.3316
18 | 1.7434 | 0.03259 | 0.0031 | 53.4949
18.5 | 1.7548 | 0.03619 | 0.004 | 48.4885
19 | 1.7633 | 0.04024 | 0.0047 | 43.8196
19.5 | 1.7708 | 0.04461 | 0.0049 | 39.6951
20 | 1.7765 | 0.04939 | 0.0047 | 35.9688

## 125. Re 14M Mach 0.25 (1)
BIGFOIL.COM POLAR EXPORT
NACA63-215 a=0.5
NACA63-215 a=0.5 |  |  |  | Cl Max: | 1.287 | at alpha= | 11.5 | deg
JavaFoil+Calcfoil stall+Eppler ext transition |  |  |  | L/D Max: | 106.478 | at alpha= | 7.5 | deg
Re: | 14000000 |  |  | Cd Min: | 0.00518 | at alpha= | 0 | deg
Mach: | 0.25 |  |  | Cl=0 at alpha= | -1.3016 | deg
|  |  |  | @ Cl=0.1, Cd= | 0.0052318
|  |  |  | @ Cl=0.4, Cd= | 0.0055835
|  |  |  | @ Cl=0.6, Cd= | 0.0063458
alpha (deg) | Cl | Cd | Cm | Cl/Cd
-17 | -0.633 | 0.12283 | -0.005 | -5.154
-16.5 | -0.694 | 0.10819 | -0.006 | -6.413
-16 | -0.743 | 0.09286 | -0.006 | -8.002
-15.5 | -0.797 | 0.07205 | -0.007 | -11.059
-15 | -0.852 | 0.05216 | -0.008 | -16.342
-14.5 | -0.901 | 0.03789 | -0.009 | -23.786
-14 | -0.944 | 0.02754 | -0.01 | -34.282
-13.5 | -0.967 | 0.0238 | -0.011 | -40.629
-13 | -0.989 | 0.01958 | -0.012 | -50.513
-12.5 | -1 | 0.01685 | -0.012 | -59.378
-12 | -1.004 | 0.0148 | -0.013 | -67.842
-11.5 | -1.001 | 0.01322 | -0.013 | -75.711
-11 | -0.99 | 0.01203 | -0.014 | -82.326
-10.5 | -0.974 | 0.01098 | -0.015 | -88.729
-10 | -0.954 | 0.01022 | -0.015 | -93.369
-9.5 | -0.92 | 0.00955 | -0.016 | -96.323
-9 | -0.881 | 0.00916 | -0.017 | -96.237
-8.5 | -0.838 | 0.0088 | -0.017 | -95.273
-8 | -0.792 | 0.00841 | -0.018 | -94.12
-7.5 | -0.742 | 0.00815 | -0.018 | -91.012
-7 | -0.689 | 0.00789 | -0.019 | -87.348
-6.5 | -0.633 | 0.0076 | -0.019 | -83.36
-6 | -0.576 | 0.00738 | -0.02 | -78.087
-5.5 | -0.518 | 0.00715 | -0.02 | -72.454
-5 | -0.458 | 0.00697 | -0.021 | -65.788
-4.5 | -0.398 | 0.00679 | -0.022 | -58.615
-4 | -0.337 | 0.00665 | -0.022 | -50.634
-3.5 | -0.275 | 0.00626 | -0.023 | -43.915
-3 | -0.213 | 0.00613 | -0.023 | -34.73
-2.5 | -0.15 | 0.00587 | -0.024 | -25.636
-2 | -0.088 | 0.00558 | -0.025 | -15.733
-1.5 | -0.025 | 0.00544 | -0.025 | -4.617
-1 | 0.038 | 0.00534 | -0.026 | 7.078
-0.5 | 0.101 | 0.00523 | -0.026 | 19.26
0 | 0.164 | 0.00518 | -0.027 | 31.628
0.5 | 0.227 | 0.00519 | -0.028 | 43.661
1 | 0.289 | 0.00524 | -0.028 | 55.252
1.5 | 0.352 | 0.00539 | -0.029 | 65.353
2 | 0.414 | 0.00564 | -0.029 | 73.425
2.5 | 0.477 | 0.00583 | -0.03 | 81.726
3 | 0.539 | 0.00609 | -0.03 | 88.463
3.5 | 0.601 | 0.00635 | -0.031 | 94.71
4 | 0.662 | 0.0068 | -0.032 | 97.432
4.5 | 0.723 | 0.00721 | -0.032 | 100.299
5 | 0.783 | 0.00756 | -0.033 | 103.651
5.5 | 0.842 | 0.00828 | -0.033 | 101.698
6 | 0.901 | 0.00867 | -0.034 | 103.881
6.5 | 0.957 | 0.00903 | -0.035 | 106.022
7 | 1.011 | 0.00956 | -0.035 | 105.711
7.5 | 1.055 | 0.00991 | -0.035 | 106.478
8 | 1.1 | 0.01041 | -0.036 | 105.741
8.5 | 1.142 | 0.01093 | -0.036 | 104.474
9 | 1.181 | 0.01152 | -0.037 | 102.532
9.5 | 1.215 | 0.0122 | -0.037 | 99.646
10 | 1.245 | 0.01294 | -0.038 | 96.226
10.5 | 1.267 | 0.01376 | -0.038 | 92.109
11 | 1.281 | 0.0147 | -0.039 | 87.165
11.5 | 1.287 | 0.01588 | -0.039 | 81.078
12 | 1.287 | 0.01693 | -0.039 | 76.009
12.5 | 1.277 | 0.01827 | -0.04 | 69.904
13 | 1.26 | 0.01976 | -0.04 | 63.763
13.5 | 1.234 | 0.02155 | -0.04 | 57.243
14 | 1.199 | 0.02383 | -0.041 | 50.306
14.5 | 1.155 | 0.02667 | -0.041 | 43.304
15 | 1.1 | 0.03128 | -0.041 | 35.183
15.5 | 1.041 | 0.03564 | -0.041 | 29.209
16 | 0.967 | 0.04536 | -0.04 | 21.315
16.5 | 0.869 | 0.06968 | -0.038 | 12.473

## 126. Re 14M Mach 0.25 (2)
BIGFOIL.COM POLAR EXPORT
NACA63-215 a=0.5
NACA63-215 a=0.5 |  |  |  | Cl Max: | 1.7242 | at alpha= | 19.5 | deg
XFOIL ncrit=9 |  |  |  | L/D Max: | 125.968 | at alpha= | 8.5 | deg
Re: | 14000000 |  |  | Cd Min: | 0.07155 | at alpha= | 20 | deg
Mach: | 0.25 |  |  | Cl=0 at alpha= | -1.3281 | deg
|  |  |  | @ Cl=0.1, Cd= | 0.0040524
|  |  |  | @ Cl=0.4, Cd= | 0.0042624
|  |  |  | @ Cl=0.6, Cd= | 0.0055511
alpha (deg) | Cl | Cd | Cm | Cl/Cd
-20 | -1.5923 | 0.06091 | -0.0556 | -26.1418
-19.5 | -1.6062 | 0.05258 | -0.0594 | -30.5477
-19 | -1.6234 | 0.04455 | -0.0624 | -36.44
-18.5 | -1.6344 | 0.03777 | -0.0639 | -43.2724
-18 | -1.6318 | 0.03274 | -0.064 | -49.8412
-17.5 | -1.6244 | 0.02847 | -0.0631 | -57.0566
-17 | -1.6133 | 0.02508 | -0.0614 | -64.3262
-16.5 | -1.5983 | 0.02223 | -0.0587 | -71.8983
-16 | -1.5795 | 0.01987 | -0.0555 | -79.4917
-15.5 | -1.5595 | 0.01789 | -0.0515 | -87.1716
-15 | -1.5399 | 0.01631 | -0.0466 | -94.4145
-14.5 | -1.5239 | 0.01521 | -0.0397 | -100.1907
-14 | -1.4834 | 0.01435 | -0.036 | -103.3728
-13.5 | -1.4367 | 0.01353 | -0.0332 | -106.1863
-13 | -1.3866 | 0.01278 | -0.031 | -108.4977
-12.5 | -1.335 | 0.01201 | -0.029 | -111.1574
-12 | -1.2815 | 0.0113 | -0.0273 | -113.4071
-11.5 | -1.226 | 0.01069 | -0.026 | -114.6866
-11 | -1.1691 | 0.01014 | -0.0249 | -115.2959
-10.5 | -1.1111 | 0.00967 | -0.0241 | -114.9018
-10 | -1.0523 | 0.00925 | -0.0235 | -113.7622
-9.5 | -0.9932 | 0.00883 | -0.023 | -112.4802
-9 | -0.9341 | 0.00841 | -0.0226 | -111.0702
-8.5 | -0.8741 | 0.00805 | -0.0224 | -108.5839
-8 | -0.8138 | 0.00775 | -0.0223 | -105.0065
-7.5 | -0.7536 | 0.00742 | -0.0223 | -101.5633
-7 | -0.6927 | 0.00716 | -0.0224 | -96.7458
-6.5 | -0.6319 | 0.0069 | -0.0225 | -91.5797
-6 | -0.5709 | 0.00666 | -0.0228 | -85.7207
-5.5 | -0.5098 | 0.00645 | -0.0232 | -79.0388
-5 | -0.4485 | 0.00625 | -0.0236 | -71.76
-4.5 | -0.3873 | 0.00605 | -0.024 | -64.0165
-4 | -0.326 | 0.00586 | -0.0245 | -55.6314
-3.5 | -0.265 | 0.00561 | -0.025 | -47.2371
-3 | -0.204 | 0.00535 | -0.0256 | -38.1308
-2.5 | -0.1429 | 0.00513 | -0.0262 | -27.8558
-2 | -0.0818 | 0.00485 | -0.0269 | -16.866
-1.5 | -0.0207 | 0.00464 | -0.0276 | -4.4612
-1 | 0.0395 | 0.0042 | -0.0283 | 9.4048
-0.5 | 0.101 | 0.00405 | -0.0291 | 24.9383
0 | 0.1629 | 0.00401 | -0.0299 | 40.6234
0.5 | 0.2246 | 0.00398 | -0.0307 | 56.4322
1 | 0.2862 | 0.00403 | -0.0315 | 71.0174
1.5 | 0.3476 | 0.00416 | -0.0322 | 83.5577
2 | 0.409 | 0.00428 | -0.033 | 95.5607
2.5 | 0.47 | 0.00448 | -0.0336 | 104.9107
3 | 0.5286 | 0.00502 | -0.0341 | 105.2988
4.5 | 0.7047 | 0.00633 | -0.035 | 111.327
5 | 0.7633 | 0.0067 | -0.0352 | 113.9254
5.5 | 0.8211 | 0.00712 | -0.0352 | 115.323
6 | 0.8789 | 0.0075 | -0.0352 | 117.1867
6.5 | 0.9372 | 0.00782 | -0.0352 | 119.8465
7 | 0.9951 | 0.00814 | -0.0351 | 122.2482
7.5 | 1.0523 | 0.0085 | -0.0348 | 123.8
8 | 1.1093 | 0.00885 | -0.0345 | 125.3446
8.5 | 1.1652 | 0.00925 | -0.0339 | 125.9676
9 | 1.2199 | 0.00969 | -0.0331 | 125.8927
9.5 | 1.2735 | 0.01015 | -0.032 | 125.468
10 | 1.3249 | 0.01067 | -0.0306 | 124.1706
10.5 | 1.3738 | 0.01125 | -0.0288 | 122.1156
11 | 1.4205 | 0.01182 | -0.0265 | 120.1777
11.5 | 1.455 | 0.01245 | -0.0222 | 116.8675
12 | 1.4738 | 0.01339 | -0.0158 | 110.0672
12.5 | 1.5017 | 0.01436 | -0.0116 | 104.5752
13.5 | 1.5571 | 0.01727 | -0.0043 | 90.1621
14 | 1.5836 | 0.01913 | -0.0012 | 82.781
14.5 | 1.607 | 0.02132 | 0.0017 | 75.3752
15 | 1.6292 | 0.02375 | 0.0044 | 68.5979
15.5 | 1.6506 | 0.0264 | 0.0067 | 62.5227
16 | 1.6703 | 0.02929 | 0.0088 | 57.0263
16.5 | 1.6848 | 0.03283 | 0.0106 | 51.3189
17 | 1.6934 | 0.0371 | 0.012 | 45.6442
17.5 | 1.706 | 0.04129 | 0.013 | 41.3175
18 | 1.7168 | 0.04588 | 0.0134 | 37.4194
18.5 | 1.7236 | 0.05111 | 0.0134 | 33.7233
19 | 1.7234 | 0.05734 | 0.0127 | 30.0558
19.5 | 1.7242 | 0.06377 | 0.0114 | 27.0378
20 | 1.7163 | 0.07155 | 0.0092 | 23.9874

## 127. Re 14M Mach 0.50 (1)
BIGFOIL.COM POLAR EXPORT
NACA63-215 a=0.5
NACA63-215 a=0.5 |  |  |  | Cl Max: | 1.183 | at alpha= | 20 | deg
JavaFoil+Calcfoil stall+Eppler ext transition |  |  |  | L/D Max: | 99.591 | at alpha= | 5 | deg
Re: | 14000000 |  |  | Cd Min: | 0.00533 | at alpha= | 0 | deg
Mach: | 0.5 |  |  | Cl=0 at alpha= | -1.3 | deg
|  |  |  | @ Cl=0.1, Cd= | 0.005432
|  |  |  | @ Cl=0.4, Cd= | 0.0056452
|  |  |  | @ Cl=0.6, Cd= | 0.0064917
alpha (deg) | Cl | Cd | Cm | Cl/Cd
-20 | -1.042 | 0.17862 | -0.004 | -5.834
-19.5 | -1.014 | 0.17446 | -0.004 | -5.81
-19 | -0.99 | 0.15633 | -0.004 | -6.332
-18.5 | -0.961 | 0.15215 | -0.005 | -6.316
-18 | -0.933 | 0.14938 | -0.005 | -6.243
-17.5 | -0.904 | 0.14406 | -0.005 | -6.275
-17 | -0.881 | 0.12621 | -0.006 | -6.981
-16.5 | -0.853 | 0.12244 | -0.006 | -6.963
-16 | -0.823 | 0.11792 | -0.006 | -6.981
-15.5 | -0.796 | 0.10567 | -0.006 | -7.533
-15 | -0.77 | 0.09843 | -0.007 | -7.82
-14.5 | -0.745 | 0.09578 | -0.007 | -7.782
-14 | -0.715 | 0.09304 | -0.008 | -7.685
-13.5 | -0.703 | 0.07436 | -0.009 | -9.449
-13 | -0.727 | 0.03759 | -0.012 | -19.348
-12.5 | -0.629 | 0.08431 | -0.008 | -7.461
-12 | -0.61 | 0.07054 | -0.01 | -8.647
-11.5 | -0.65 | 0.02666 | -0.014 | -24.4
-11 | -0.633 | 0.02055 | -0.015 | -30.796
-10.5 | -0.514 | 0.07145 | -0.008 | -7.199
-10 | -0.49 | 0.06302 | -0.01 | -7.774
-9.5 | -0.539 | 0.01758 | -0.017 | -30.64
-9 | -0.5 | 0.01876 | -0.017 | -26.673
-8.5 | -0.7 | 0.01293 | -0.019 | -54.136
-8 | -0.77 | 0.01092 | -0.019 | -70.457
-7.5 | -0.77 | 0.00982 | -0.02 | -78.4
-7 | -0.736 | 0.00922 | -0.021 | -79.836
-6.5 | -0.686 | 0.00868 | -0.022 | -79.043
-6 | -0.631 | 0.00829 | -0.022 | -76.03
-5.5 | -0.571 | 0.00788 | -0.023 | -72.385
-5 | -0.507 | 0.00756 | -0.024 | -67.079
-4.5 | -0.442 | 0.00733 | -0.024 | -60.322
-4 | -0.375 | 0.00706 | -0.025 | -53.129
-3.5 | -0.307 | 0.00687 | -0.026 | -44.675
-3 | -0.238 | 0.00641 | -0.026 | -37.058
-2.5 | -0.168 | 0.00618 | -0.027 | -27.185
-2 | -0.098 | 0.00585 | -0.027 | -16.762
-1.5 | -0.028 | 0.00564 | -0.028 | -4.972
-1 | 0.042 | 0.00553 | -0.029 | 7.645
-0.5 | 0.113 | 0.00541 | -0.029 | 20.811
0 | 0.183 | 0.00533 | -0.03 | 34.341
0.5 | 0.253 | 0.00537 | -0.031 | 47.211
1 | 0.324 | 0.00545 | -0.031 | 59.407
1.5 | 0.394 | 0.00562 | -0.032 | 70.108
2 | 0.463 | 0.00591 | -0.033 | 78.309
2.5 | 0.532 | 0.00621 | -0.033 | 85.73
3 | 0.602 | 0.0065 | -0.034 | 92.544
3.5 | 0.671 | 0.00701 | -0.035 | 95.758
4 | 0.739 | 0.00758 | -0.035 | 97.49
4.5 | 0.806 | 0.00816 | -0.036 | 98.732
5 | 0.871 | 0.00875 | -0.037 | 99.591
5.5 | 0.924 | 0.00976 | -0.037 | 94.624
6 | 0.98 | 0.01036 | -0.037 | 94.607
6.5 | 1.032 | 0.01106 | -0.038 | 93.368
7 | 1.077 | 0.01185 | -0.038 | 90.825
7.5 | 1.111 | 0.0127 | -0.039 | 87.519
8 | 1.131 | 0.01367 | -0.039 | 82.703
8.5 | 1.124 | 0.01523 | -0.04 | 73.772
9 | 1.059 | 0.01709 | -0.04 | 61.949
9.5 | 0.713 | 0.01971 | -0.04 | 36.165
10 | 0.741 | 0.02148 | -0.041 | 34.517
10.5 | 0.773 | 0.022 | -0.041 | 35.155
11 | 0.786 | 0.02941 | -0.041 | 26.731
11.5 | 0.834 | 0.0243 | -0.042 | 34.323
12 | 0.859 | 0.02789 | -0.043 | 30.798
12.5 | 0.866 | 0.03875 | -0.041 | 22.339
13 | 0.802 | 0.09035 | -0.029 | 8.873
13.5 | 0.933 | 0.03859 | -0.043 | 24.169
14 | 0.947 | 0.04802 | -0.042 | 19.714
14.5 | 0.94 | 0.06915 | -0.04 | 13.595
15 | 0.996 | 0.0549 | -0.042 | 18.137
15.5 | 0.943 | 0.1099 | -0.032 | 8.584
16 | 0.977 | 0.11171 | -0.034 | 8.743
16.5 | 0.987 | 0.13606 | -0.03 | 7.255
17 | 1.017 | 0.13839 | -0.032 | 7.347
17.5 | 1.048 | 0.14059 | -0.033 | 7.456
18 | 1.077 | 0.14643 | -0.034 | 7.352
18.5 | 1.097 | 0.16576 | -0.033 | 6.617
19 | 1.127 | 0.16682 | -0.034 | 6.754
19.5 | 1.156 | 0.17096 | -0.035 | 6.762
20 | 1.183 | 0.18796 | -0.036 | 6.292

## 128. Re 14M Mach 0.50 (2)
BIGFOIL.COM POLAR EXPORT
NACA63-215 a=0.5
NACA63-215 a=0.5 |  |  |  | Cl Max: | 1.3987 | at alpha= | 10.5 | deg
XFOIL ncrit=9 |  |  |  | L/D Max: | 120.413 | at alpha= | 3 | deg
Re: | 14000000 |  |  | Cd Min: | 0.1215 | at alpha= | 15.5 | deg
Mach: | 0.5 |  |  | Cl=0 at alpha= | -1.3399 | deg
|  |  |  | @ Cl=0.1, Cd= | 0.0041301
|  |  |  | @ Cl=0.4, Cd= | 0.0041744
|  |  |  | @ Cl=0.6, Cd= | 0.0049912
alpha (deg) | Cl | Cd | Cm | Cl/Cd
-14 | -0.802 | 0.10499 | -0.0269 | -7.6388
-13.5 | -0.8174 | 0.09297 | -0.0351 | -8.7921
-13 | -0.8343 | 0.08063 | -0.0433 | -10.3473
-12.5 | -0.8518 | 0.06849 | -0.0518 | -12.4369
-12 | -0.8788 | 0.05646 | -0.0604 | -15.565
-11.5 | -0.9075 | 0.04594 | -0.0669 | -19.754
-11 | -0.9412 | 0.03641 | -0.0713 | -25.85
-10.5 | -0.9752 | 0.02831 | -0.0726 | -34.4472
-10 | -1.0097 | 0.02159 | -0.0699 | -46.767
-9.5 | -1.0378 | 0.01679 | -0.0626 | -61.8106
-9 | -1.0557 | 0.01337 | -0.051 | -78.9604
-8.5 | -1.0256 | 0.01054 | -0.0434 | -97.3055
-8 | -0.9618 | 0.00925 | -0.039 | -103.9784
-7.5 | -0.889 | 0.00856 | -0.0361 | -103.8551
-7 | -0.8146 | 0.00809 | -0.0341 | -100.6922
-6.5 | -0.7407 | 0.00764 | -0.0325 | -96.9503
-6 | -0.6668 | 0.0073 | -0.0313 | -91.3425
-5.5 | -0.5935 | 0.00696 | -0.0305 | -85.273
-5 | -0.5204 | 0.00671 | -0.03 | -77.5559
-4.5 | -0.4479 | 0.00643 | -0.0297 | -69.6579
-4 | -0.3758 | 0.0062 | -0.0297 | -60.6129
-3.5 | -0.304 | 0.00597 | -0.0299 | -50.9213
-3 | -0.2335 | 0.00564 | -0.0301 | -41.4007
-2.5 | -0.1626 | 0.00536 | -0.0305 | -30.3358
-2 | -0.0924 | 0.00505 | -0.031 | -18.297
-1.5 | -0.0221 | 0.00473 | -0.0317 | -4.6723
-1 | 0.0469 | 0.00422 | -0.0324 | 11.1137
-0.5 | 0.1178 | 0.0041 | -0.0332 | 28.7317
0 | 0.1891 | 0.00406 | -0.0341 | 46.5764
0.5 | 0.2605 | 0.00402 | -0.035 | 64.801
1 | 0.332 | 0.00406 | -0.0359 | 81.7734
1.5 | 0.4033 | 0.00418 | -0.0366 | 96.4833
2 | 0.4741 | 0.00437 | -0.0373 | 108.4897
2.5 | 0.545 | 0.00457 | -0.0379 | 119.256
3 | 0.6129 | 0.00509 | -0.0381 | 120.4126
3.5 | 0.6778 | 0.00586 | -0.0378 | 115.6655
4 | 0.7443 | 0.00643 | -0.0374 | 115.7543
4.5 | 0.8109 | 0.00696 | -0.0368 | 116.5086
5 | 0.8761 | 0.00754 | -0.0358 | 116.1936
5.5 | 0.9406 | 0.00811 | -0.0344 | 115.9803
6 | 1.0062 | 0.00858 | -0.0329 | 117.2727
6.5 | 1.0715 | 0.00905 | -0.031 | 118.3978
7 | 1.1351 | 0.00955 | -0.0285 | 118.8586
7.5 | 1.1942 | 0.01017 | -0.0252 | 117.4238
8 | 1.2427 | 0.01084 | -0.0199 | 114.6402
8.5 | 1.27 | 0.01193 | -0.0121 | 106.4543
9 | 1.3086 | 0.01328 | -0.0064 | 98.5392
9.5 | 1.3465 | 0.01497 | -0.0011 | 89.9466
10 | 1.378 | 0.01721 | 0.0045 | 80.0697
10.5 | 1.3987 | 0.02024 | 0.0103 | 69.1057
11 | 1.3942 | 0.02486 | 0.0163 | 56.0821
11.5 | 1.37 | 0.03103 | 0.0212 | 44.1508
12 | 1.3442 | 0.03877 | 0.0227 | 34.6711
12.5 | 1.3128 | 0.0474 | 0.0233 | 27.6962
13 | 1.2796 | 0.05721 | 0.0217 | 22.3667
13.5 | 1.2461 | 0.06822 | 0.0178 | 18.2659
14 | 1.2111 | 0.0806 | 0.0118 | 15.0261
14.5 | 1.1811 | 0.09359 | 0.0043 | 12.6199
15 | 1.1523 | 0.10749 | -0.0046 | 10.7201
15.5 | 1.1288 | 0.1215 | -0.0139 | 9.2905

## 129. Re 16M Mach 0.00 (1)
BIGFOIL.COM POLAR EXPORT
NACA63-215 a=0.5
NACA63-215 a=0.5 |  |  |  | Cl Max: | 1.356 | at alpha= | 13.5 | deg
JavaFoil+Calcfoil stall+Eppler ext transition |  |  |  | L/D Max: | 112.773 | at alpha= | 8.5 | deg
Re: | 16000000 |  |  | Cd Min: | 0.00521 | at alpha= | 0 | deg
Mach: | 0 |  |  | Cl=0 at alpha= | -1.3033 | deg
|  |  |  | @ Cl=0.1, Cd= | 0.005268
|  |  |  | @ Cl=0.4, Cd= | 0.0055878
|  |  |  | @ Cl=0.6, Cd= | 0.006409
alpha (deg) | Cl | Cd | Cm | Cl/Cd
-19.5 | -0.866 | 0.10587 | -0.004 | -8.178
-19 | -0.906 | 0.0861 | -0.005 | -10.526
-18.5 | -0.943 | 0.07158 | -0.005 | -13.178
-18 | -0.966 | 0.06818 | -0.006 | -14.168
-17.5 | -1.017 | 0.04631 | -0.007 | -21.96
-17 | -1.047 | 0.03903 | -0.007 | -26.821
-16.5 | -1.073 | 0.03307 | -0.008 | -32.451
-16 | -1.091 | 0.02769 | -0.008 | -39.392
-15.5 | -1.099 | 0.0249 | -0.009 | -44.118
-15 | -1.107 | 0.02135 | -0.009 | -51.877
-14.5 | -1.11 | 0.01889 | -0.01 | -58.794
-14 | -1.11 | 0.0167 | -0.01 | -66.491
-13.5 | -1.104 | 0.01553 | -0.011 | -71.076
-13 | -1.096 | 0.01402 | -0.011 | -78.146
-12.5 | -1.083 | 0.01284 | -0.012 | -84.334
-12 | -1.067 | 0.01181 | -0.013 | -90.31
-11.5 | -1.047 | 0.01094 | -0.013 | -95.624
-11 | -1.026 | 0.01024 | -0.014 | -100.126
-10.5 | -0.992 | 0.0097 | -0.014 | -102.255
-10 | -0.954 | 0.00927 | -0.015 | -102.934
-9.5 | -0.914 | 0.00883 | -0.015 | -103.5
-9 | -0.87 | 0.00852 | -0.016 | -102.131
-8.5 | -0.824 | 0.00825 | -0.017 | -99.785
-8 | -0.775 | 0.00799 | -0.017 | -97.06
-7.5 | -0.724 | 0.00773 | -0.018 | -93.7
-7 | -0.671 | 0.00754 | -0.018 | -88.999
-6.5 | -0.616 | 0.00731 | -0.019 | -84.335
-6 | -0.56 | 0.00708 | -0.019 | -79.038
-5.5 | -0.503 | 0.00691 | -0.02 | -72.747
-5 | -0.445 | 0.00672 | -0.02 | -66.111
-4.5 | -0.386 | 0.00661 | -0.021 | -58.362
-4 | -0.326 | 0.00646 | -0.022 | -50.494
-3.5 | -0.266 | 0.00612 | -0.022 | -43.573
-3 | -0.206 | 0.00598 | -0.023 | -34.463
-2.5 | -0.146 | 0.00582 | -0.023 | -25.029
-2 | -0.085 | 0.00559 | -0.024 | -15.216
-1.5 | -0.024 | 0.00542 | -0.024 | -4.488
-1 | 0.037 | 0.00532 | -0.025 | 6.889
-0.5 | 0.098 | 0.00527 | -0.026 | 18.512
0 | 0.158 | 0.00521 | -0.026 | 30.398
0.5 | 0.219 | 0.00521 | -0.027 | 42.133
1 | 0.28 | 0.00527 | -0.027 | 53.204
1.5 | 0.341 | 0.00546 | -0.028 | 62.507
2 | 0.401 | 0.00559 | -0.028 | 71.793
2.5 | 0.462 | 0.00579 | -0.029 | 79.695
3 | 0.522 | 0.006 | -0.03 | 87.032
3.5 | 0.582 | 0.00631 | -0.03 | 92.202
4 | 0.642 | 0.00664 | -0.031 | 96.713
4.5 | 0.701 | 0.00695 | -0.031 | 100.789
5 | 0.759 | 0.00723 | -0.032 | 105.076
5.5 | 0.817 | 0.00791 | -0.032 | 103.321
6 | 0.874 | 0.0082 | -0.033 | 106.616
6.5 | 0.929 | 0.0085 | -0.033 | 109.398
7 | 0.983 | 0.00883 | -0.034 | 111.366
7.5 | 1.035 | 0.00918 | -0.035 | 112.699
8 | 1.085 | 0.00969 | -0.035 | 112.003
8.5 | 1.126 | 0.00998 | -0.035 | 112.773
9 | 1.167 | 0.01047 | -0.036 | 111.413
9.5 | 1.206 | 0.011 | -0.036 | 109.592
10 | 1.241 | 0.01156 | -0.037 | 107.395
10.5 | 1.272 | 0.01219 | -0.037 | 104.347
11 | 1.298 | 0.01286 | -0.038 | 100.89
11.5 | 1.319 | 0.01362 | -0.038 | 96.8
12 | 1.335 | 0.01443 | -0.038 | 92.551
12.5 | 1.347 | 0.01545 | -0.039 | 87.17
13 | 1.354 | 0.01644 | -0.039 | 82.36
13.5 | 1.356 | 0.01765 | -0.04 | 76.826
14 | 1.354 | 0.01888 | -0.04 | 71.73
14.5 | 1.347 | 0.0205 | -0.04 | 65.704
15 | 1.335 | 0.02232 | -0.041 | 59.814
15.5 | 1.32 | 0.02433 | -0.041 | 54.249
16 | 1.301 | 0.02649 | -0.041 | 49.111
16.5 | 1.278 | 0.02919 | -0.041 | 43.786
17 | 1.253 | 0.03192 | -0.042 | 39.245
17.5 | 1.22 | 0.03606 | -0.042 | 33.832
18 | 1.185 | 0.03975 | -0.042 | 29.802
18.5 | 1.141 | 0.0474 | -0.041 | 24.078

## 130. Re 16M Mach 0.00 (2)
BIGFOIL.COM POLAR EXPORT
NACA63-215 a=0.5
NACA63-215 a=0.5 |  |  |  | Cl Max: | 1.8013 | at alpha= | 20 | deg
XFOIL ncrit=9 |  |  |  | L/D Max: | 131.274 | at alpha= | 10 | deg
Re: | 16000000 |  |  | Cd Min: | 0.04417 | at alpha= | 20 | deg
Mach: | 0 |  |  | Cl=0 at alpha= | -1.3268 | deg
|  |  |  | @ Cl=0.1, Cd= | 0.0040284
|  |  |  | @ Cl=0.4, Cd= | 0.0043398
|  |  |  | @ Cl=0.6, Cd= | 0.0057003
alpha (deg) | Cl | Cd | Cm | Cl/Cd
-20 | -1.7434 | 0.02821 | -0.0476 | -61.8008
-19.5 | -1.7268 | 0.02556 | -0.0467 | -67.5587
-19 | -1.717 | 0.02265 | -0.0451 | -75.8057
-18.5 | -1.7055 | 0.02015 | -0.0427 | -84.6402
-18 | -1.688 | 0.01847 | -0.04 | -91.3914
-17.5 | -1.6697 | 0.01713 | -0.0365 | -97.4723
-17 | -1.6524 | 0.01595 | -0.0323 | -103.5987
-16.5 | -1.6375 | 0.01511 | -0.0265 | -108.3719
-16 | -1.6011 | 0.01439 | -0.0242 | -111.2648
-15.5 | -1.5597 | 0.01373 | -0.0225 | -113.598
-15 | -1.5151 | 0.01315 | -0.0213 | -115.2167
-14.5 | -1.4688 | 0.01258 | -0.0204 | -116.7568
-14 | -1.4207 | 0.01205 | -0.0196 | -117.9004
-13.5 | -1.372 | 0.01149 | -0.019 | -119.4082
-13 | -1.3222 | 0.01095 | -0.0184 | -120.7489
-12.5 | -1.2711 | 0.01044 | -0.0181 | -121.7529
-12 | -1.2191 | 0.00996 | -0.0178 | -122.3996
-11.5 | -1.1659 | 0.00956 | -0.0177 | -121.9561
-11 | -1.1117 | 0.0092 | -0.0177 | -120.837
-10.5 | -1.057 | 0.00886 | -0.0178 | -119.3002
-10 | -1.0021 | 0.0085 | -0.0179 | -117.8941
-9.5 | -0.9469 | 0.00813 | -0.0181 | -116.4699
-9 | -0.8907 | 0.00784 | -0.0184 | -113.6097
-8.5 | -0.8342 | 0.00758 | -0.0187 | -110.0528
-8 | -0.7776 | 0.00728 | -0.019 | -106.8132
-7.5 | -0.7204 | 0.00705 | -0.0195 | -102.1844
-7 | -0.6628 | 0.00682 | -0.0199 | -97.1848
-6.5 | -0.6052 | 0.00659 | -0.0204 | -91.8361
-6 | -0.5471 | 0.0064 | -0.0209 | -85.4844
-5.5 | -0.4891 | 0.0062 | -0.0215 | -78.8871
-5 | -0.4306 | 0.00603 | -0.022 | -71.4096
-4.5 | -0.3721 | 0.00586 | -0.0226 | -63.4983
-4 | -0.3135 | 0.00567 | -0.0232 | -55.291
-3.5 | -0.2551 | 0.00544 | -0.0238 | -46.8934
-3 | -0.1965 | 0.00521 | -0.0245 | -37.7159
-2.5 | -0.1377 | 0.00503 | -0.0251 | -27.3757
-2 | -0.079 | 0.0048 | -0.0258 | -16.4583
-1.5 | -0.0202 | 0.00462 | -0.0265 | -4.3723
-1 | 0.0381 | 0.00427 | -0.0273 | 8.9227
-0.5 | 0.0968 | 0.00403 | -0.028 | 24.0199
0 | 0.1561 | 0.004 | -0.0288 | 39.025
0.5 | 0.2154 | 0.00398 | -0.0296 | 54.1206
1 | 0.2744 | 0.00404 | -0.0303 | 67.9208
1.5 | 0.3332 | 0.00417 | -0.0311 | 79.9041
2 | 0.3921 | 0.00431 | -0.0318 | 90.9745
2.5 | 0.4504 | 0.00453 | -0.0324 | 99.426
3 | 0.5062 | 0.00513 | -0.0329 | 98.6745
3.5 | 0.5631 | 0.0055 | -0.0334 | 102.3818
4 | 0.6202 | 0.00581 | -0.0339 | 106.747
4.5 | 0.677 | 0.00612 | -0.0343 | 110.6209
5 | 0.7334 | 0.00645 | -0.0347 | 113.7054
5.5 | 0.7891 | 0.00682 | -0.035 | 115.7038
6 | 0.8449 | 0.00715 | -0.0353 | 118.1678
6.5 | 0.9008 | 0.00743 | -0.0356 | 121.2382
7 | 0.9563 | 0.00771 | -0.0358 | 124.0337
7.5 | 1.0114 | 0.008 | -0.036 | 126.425
8.5 | 1.12 | 0.00864 | -0.0362 | 129.6296
9.5 | 1.2256 | 0.00936 | -0.036 | 130.9402
10 | 1.2773 | 0.00973 | -0.0357 | 131.2744
10.5 | 1.3274 | 0.01017 | -0.0352 | 130.5211
11 | 1.376 | 0.01064 | -0.0345 | 129.3233
11.5 | 1.4239 | 0.01108 | -0.0337 | 128.5108
12 | 1.4692 | 0.01158 | -0.0325 | 126.8739
12.5 | 1.5102 | 0.01218 | -0.0306 | 123.9901
13 | 1.543 | 0.01275 | -0.0272 | 121.0196
13.5 | 1.5606 | 0.01334 | -0.0214 | 116.9865
14 | 1.5862 | 0.01429 | -0.0177 | 111.0007
14.5 | 1.6125 | 0.01543 | -0.0147 | 104.5042
15 | 1.6373 | 0.0168 | -0.0118 | 97.4583
15.5 | 1.6587 | 0.01851 | -0.009 | 89.611
16 | 1.6805 | 0.02034 | -0.0066 | 82.6205
16.5 | 1.703 | 0.02227 | -0.0046 | 76.4706
17 | 1.7235 | 0.02443 | -0.0028 | 70.5485
17.5 | 1.7428 | 0.02677 | -0.0011 | 65.1027
18 | 1.7593 | 0.02947 | 0.0003 | 59.698
18.5 | 1.7723 | 0.03262 | 0.0015 | 54.3317
19 | 1.7835 | 0.03613 | 0.0024 | 49.3634
19.5 | 1.7918 | 0.04011 | 0.003 | 44.6722
20 | 1.8013 | 0.04417 | 0.0031 | 40.7811

## 131. Re 16M Mach 0.10 (1)
BIGFOIL.COM POLAR EXPORT
NACA63-215 a=0.5
NACA63-215 a=0.5 |  |  |  | Cl Max: | 1.345 | at alpha= | 13 | deg
JavaFoil+Calcfoil stall+Eppler ext transition |  |  |  | L/D Max: | 112.086 | at alpha= | 8.5 | deg
Re: | 16000000 |  |  | Cd Min: | 0.0052 | at alpha= | 0.5 | deg
Mach: | 0.1 |  |  | Cl=0 at alpha= | -1.3033 | deg
|  |  |  | @ Cl=0.1, Cd= | 0.0052874
|  |  |  | @ Cl=0.4, Cd= | 0.0056025
|  |  |  | @ Cl=0.6, Cd= | 0.00639
alpha (deg) | Cl | Cd | Cm | Cl/Cd
-19 | -0.84 | 0.10391 | -0.005 | -8.088
-18.5 | -0.879 | 0.08855 | -0.005 | -9.924
-18 | -0.905 | 0.08452 | -0.006 | -10.705
-17.5 | -0.969 | 0.05288 | -0.006 | -18.322
-17 | -1.003 | 0.0444 | -0.007 | -22.584
-16.5 | -1.035 | 0.03693 | -0.008 | -28.03
-16 | -1.051 | 0.03311 | -0.008 | -31.734
-15.5 | -1.07 | 0.02695 | -0.009 | -39.702
-15 | -1.083 | 0.02274 | -0.009 | -47.653
-14.5 | -1.09 | 0.01992 | -0.01 | -54.727
-14 | -1.094 | 0.0175 | -0.01 | -62.473
-13.5 | -1.09 | 0.01614 | -0.011 | -67.536
-13 | -1.084 | 0.0146 | -0.012 | -74.259
-12.5 | -1.075 | 0.01317 | -0.012 | -81.602
-12 | -1.061 | 0.01204 | -0.013 | -88.084
-11.5 | -1.042 | 0.01118 | -0.013 | -93.231
-11 | -1.024 | 0.0104 | -0.014 | -98.512
-10.5 | -0.992 | 0.00976 | -0.014 | -101.623
-10 | -0.955 | 0.00938 | -0.015 | -101.77
-9.5 | -0.915 | 0.00892 | -0.016 | -102.636
-9 | -0.872 | 0.00857 | -0.016 | -101.779
-8.5 | -0.826 | 0.00834 | -0.017 | -99.05
-8 | -0.778 | 0.00801 | -0.017 | -97.142
-7.5 | -0.727 | 0.0078 | -0.018 | -93.196
-7 | -0.674 | 0.00756 | -0.018 | -89.159
-6.5 | -0.619 | 0.00732 | -0.019 | -84.56
-6 | -0.562 | 0.00709 | -0.019 | -79.288
-5.5 | -0.505 | 0.00692 | -0.02 | -72.986
-5 | -0.447 | 0.00677 | -0.021 | -65.989
-4.5 | -0.388 | 0.00661 | -0.021 | -58.605
-4 | -0.328 | 0.00646 | -0.022 | -50.727
-3.5 | -0.268 | 0.00614 | -0.022 | -43.625
-3 | -0.207 | 0.00599 | -0.023 | -34.621
-2.5 | -0.146 | 0.00582 | -0.023 | -25.148
-2 | -0.085 | 0.00563 | -0.024 | -15.187
-1.5 | -0.024 | 0.00542 | -0.024 | -4.508
-1 | 0.037 | 0.00531 | -0.025 | 6.926
-0.5 | 0.098 | 0.00529 | -0.026 | 18.52
0 | 0.159 | 0.00521 | -0.026 | 30.56
0.5 | 0.22 | 0.0052 | -0.027 | 42.363
1 | 0.282 | 0.00527 | -0.027 | 53.493
1.5 | 0.343 | 0.00546 | -0.028 | 62.84
2 | 0.403 | 0.00561 | -0.029 | 71.869
2.5 | 0.464 | 0.00579 | -0.029 | 80.125
3 | 0.525 | 0.00604 | -0.03 | 86.806
3.5 | 0.585 | 0.0063 | -0.03 | 92.808
4 | 0.645 | 0.00666 | -0.031 | 96.909
4.5 | 0.704 | 0.00701 | -0.031 | 100.422
5 | 0.763 | 0.00727 | -0.032 | 104.892
5.5 | 0.821 | 0.0079 | -0.033 | 103.932
6 | 0.878 | 0.00821 | -0.033 | 106.895
6.5 | 0.934 | 0.00851 | -0.034 | 109.657
7 | 0.987 | 0.00895 | -0.034 | 110.283
7.5 | 1.039 | 0.00932 | -0.035 | 111.575
8 | 1.089 | 0.00974 | -0.035 | 111.887
8.5 | 1.129 | 0.01007 | -0.036 | 112.086
9 | 1.17 | 0.01058 | -0.036 | 110.552
9.5 | 1.208 | 0.01112 | -0.037 | 108.577
10 | 1.243 | 0.0117 | -0.037 | 106.217
10.5 | 1.273 | 0.01236 | -0.037 | 102.981
11 | 1.297 | 0.01306 | -0.038 | 99.335
11.5 | 1.316 | 0.01391 | -0.038 | 94.598
12 | 1.331 | 0.01469 | -0.039 | 90.592
12.5 | 1.34 | 0.01577 | -0.039 | 84.955
13 | 1.345 | 0.0168 | -0.039 | 80.017
13.5 | 1.344 | 0.01807 | -0.04 | 74.37
14 | 1.338 | 0.01936 | -0.04 | 69.133
14.5 | 1.327 | 0.02106 | -0.04 | 63.027
15 | 1.312 | 0.02301 | -0.041 | 56.998
15.5 | 1.292 | 0.02519 | -0.041 | 51.267
16 | 1.267 | 0.02792 | -0.041 | 45.377
16.5 | 1.24 | 0.03075 | -0.041 | 40.313
17 | 1.208 | 0.03458 | -0.041 | 34.922
17.5 | 1.172 | 0.03839 | -0.042 | 30.516
18 | 1.131 | 0.04274 | -0.042 | 26.458

## 132. Re 16M Mach 0.10 (2)
BIGFOIL.COM POLAR EXPORT
NACA63-215 a=0.5
NACA63-215 a=0.5 |  |  |  | Cl Max: | 1.7952 | at alpha= | 20 | deg
XFOIL ncrit=9 |  |  |  | L/D Max: | 130.831 | at alpha= | 9 | deg
Re: | 16000000 |  |  | Cd Min: | 0.04733 | at alpha= | 20 | deg
Mach: | 0.1 |  |  | Cl=0 at alpha= | -1.3276 | deg
|  |  |  | @ Cl=0.1, Cd= | 0.0040287
|  |  |  | @ Cl=0.4, Cd= | 0.0043293
|  |  |  | @ Cl=0.6, Cd= | 0.0056895
alpha (deg) | Cl | Cd | Cm | Cl/Cd
-20 | -1.7323 | 0.03137 | -0.051 | -55.2215
-19.5 | -1.7181 | 0.02822 | -0.0505 | -60.8824
-19 | -1.7103 | 0.02484 | -0.0492 | -68.8527
-18.5 | -1.7005 | 0.02191 | -0.0472 | -77.613
-18 | -1.6887 | 0.01973 | -0.044 | -85.5905
-17.5 | -1.666 | 0.01825 | -0.0415 | -91.2877
-17 | -1.6493 | 0.01674 | -0.0377 | -98.5245
-16.5 | -1.6325 | 0.01562 | -0.0328 | -104.5134
-16 | -1.6105 | 0.01482 | -0.0277 | -108.6707
-15.5 | -1.5709 | 0.0141 | -0.0255 | -111.4113
-15 | -1.5271 | 0.01346 | -0.0239 | -113.4547
-14.5 | -1.4809 | 0.01285 | -0.0226 | -115.2451
-14 | -1.4327 | 0.01228 | -0.0216 | -116.6694
-13.5 | -1.3832 | 0.01173 | -0.0208 | -117.9199
-13 | -1.333 | 0.01116 | -0.02 | -119.4444
-12.5 | -1.2815 | 0.01063 | -0.0195 | -120.555
-12 | -1.2292 | 0.01011 | -0.0191 | -121.5826
-11.5 | -1.1755 | 0.00968 | -0.0188 | -121.436
-11 | -1.1209 | 0.00929 | -0.0187 | -120.6566
-10.5 | -1.0656 | 0.00894 | -0.0187 | -119.1946
-10 | -1.0099 | 0.00859 | -0.0187 | -117.5669
-9.5 | -0.9542 | 0.0082 | -0.0188 | -116.3659
-9 | -0.8976 | 0.00789 | -0.019 | -113.7643
-8.5 | -0.8404 | 0.00763 | -0.0192 | -110.1442
-8 | -0.7833 | 0.00732 | -0.0195 | -107.0082
-7.5 | -0.7256 | 0.00708 | -0.0198 | -102.4859
-7 | -0.6675 | 0.00685 | -0.0203 | -97.4453
-6.5 | -0.6094 | 0.00662 | -0.0207 | -92.0544
-6 | -0.5509 | 0.00642 | -0.0212 | -85.81
-5.5 | -0.4923 | 0.00622 | -0.0217 | -79.1479
-5 | -0.4334 | 0.00605 | -0.0222 | -71.6364
-4.5 | -0.3745 | 0.00588 | -0.0228 | -63.6905
-4 | -0.3155 | 0.00569 | -0.0234 | -55.4482
-3.5 | -0.2567 | 0.00546 | -0.024 | -47.0147
-3 | -0.1977 | 0.00522 | -0.0246 | -37.8736
-2.5 | -0.1385 | 0.00504 | -0.0253 | -27.4802
-2 | -0.0794 | 0.00481 | -0.026 | -16.5073
-1.5 | -0.0202 | 0.00462 | -0.0267 | -4.3723
-1 | 0.0384 | 0.00427 | -0.0274 | 8.993
-0.5 | 0.0974 | 0.00403 | -0.0282 | 24.1687
0 | 0.1572 | 0.004 | -0.029 | 39.3
0.5 | 0.2168 | 0.00397 | -0.0297 | 54.6096
1 | 0.2762 | 0.00404 | -0.0305 | 68.3663
1.5 | 0.3354 | 0.00417 | -0.0312 | 80.4317
2 | 0.3946 | 0.00431 | -0.032 | 91.5545
2.5 | 0.4533 | 0.00452 | -0.0326 | 100.2876
3 | 0.5095 | 0.00513 | -0.0331 | 99.3177
3.5 | 0.5667 | 0.00551 | -0.0335 | 102.8494
4 | 0.6242 | 0.00582 | -0.034 | 107.2509
4.5 | 0.6813 | 0.00614 | -0.0345 | 110.9609
5 | 0.738 | 0.00648 | -0.0348 | 113.8889
5.5 | 0.7942 | 0.00685 | -0.0351 | 115.9416
6 | 0.8503 | 0.00718 | -0.0353 | 118.4262
6.5 | 0.9066 | 0.00746 | -0.0356 | 121.5282
7 | 0.9625 | 0.00775 | -0.0358 | 124.1935
7.5 | 1.018 | 0.00806 | -0.0359 | 126.3027
8 | 1.0733 | 0.00834 | -0.036 | 128.693
8.5 | 1.1274 | 0.0087 | -0.036 | 129.5862
9 | 1.1814 | 0.00903 | -0.0359 | 130.8306
10 | 1.2857 | 0.00983 | -0.0351 | 130.7935
10.5 | 1.3357 | 0.0103 | -0.0345 | 129.6796
11 | 1.3847 | 0.01076 | -0.0336 | 128.6896
11.5 | 1.4324 | 0.01123 | -0.0326 | 127.5512
12 | 1.4767 | 0.01177 | -0.031 | 125.463
12.5 | 1.5164 | 0.01241 | -0.0287 | 122.1918
13 | 1.538 | 0.01299 | -0.0231 | 118.3988
13.5 | 1.5609 | 0.01372 | -0.0184 | 113.7682
14 | 1.5874 | 0.0148 | -0.015 | 107.2568
14.5 | 1.6136 | 0.01607 | -0.012 | 100.4107
15 | 1.6371 | 0.01765 | -0.009 | 92.7535
15.5 | 1.659 | 0.01948 | -0.0063 | 85.1643
16 | 1.6811 | 0.02143 | -0.004 | 78.4461
16.5 | 1.7039 | 0.02346 | -0.0021 | 72.63
17 | 1.7225 | 0.0259 | -0.0002 | 66.5058
17.5 | 1.7407 | 0.02848 | 0.0014 | 61.1201
18 | 1.7558 | 0.03148 | 0.0028 | 55.7751
18.5 | 1.7663 | 0.03507 | 0.004 | 50.365
19 | 1.7753 | 0.03902 | 0.0047 | 45.4972
19.5 | 1.7854 | 0.04308 | 0.005 | 41.4438
20 | 1.7952 | 0.04733 | 0.005 | 37.9294

## 133. Re 16M Mach 0.25 (1)
BIGFOIL.COM POLAR EXPORT
NACA63-215 a=0.5
NACA63-215 a=0.5 |  |  |  | Cl Max: | 1.289 | at alpha= | 11.5 | deg
JavaFoil+Calcfoil stall+Eppler ext transition |  |  |  | L/D Max: | 119.202 | at alpha= | 7.5 | deg
Re: | 16000000 |  |  | Cd Min: | 0.00524 | at alpha= | 0.5 | deg
Mach: | 0.25 |  |  | Cl=0 at alpha= | -1.3016 | deg
|  |  |  | @ Cl=0.1, Cd= | 0.0053308
|  |  |  | @ Cl=0.4, Cd= | 0.0056206
|  |  |  | @ Cl=0.6, Cd= | 0.0064347
alpha (deg) | Cl | Cd | Cm | Cl/Cd
-17 | -0.634 | 0.12069 | -0.005 | -5.253
-16.5 | -0.696 | 0.10539 | -0.006 | -6.602
-16 | -0.744 | 0.09159 | -0.006 | -8.124
-15.5 | -0.809 | 0.06306 | -0.008 | -12.828
-15 | -0.855 | 0.0506 | -0.009 | -16.891
-14.5 | -0.908 | 0.03483 | -0.01 | -26.057
-14 | -0.946 | 0.02679 | -0.01 | -35.296
-13.5 | -0.971 | 0.02255 | -0.011 | -43.056
-13 | -0.992 | 0.01871 | -0.012 | -52.998
-12.5 | -1.003 | 0.01619 | -0.012 | -61.932
-12 | -1.007 | 0.01427 | -0.013 | -70.52
-11.5 | -1.002 | 0.01287 | -0.013 | -77.9
-11 | -0.992 | 0.01173 | -0.014 | -84.526
-10.5 | -0.976 | 0.0099 | -0.015 | -98.626
-10 | -0.954 | 0.00999 | -0.015 | -95.563
-9.5 | -0.92 | 0.00943 | -0.016 | -97.6
-9 | -0.881 | 0.00895 | -0.017 | -98.438
-8.5 | -0.838 | 0.00864 | -0.017 | -96.992
-8 | -0.792 | 0.00828 | -0.018 | -95.553
-7.5 | -0.742 | 0.00804 | -0.018 | -92.281
-7 | -0.689 | 0.00778 | -0.019 | -88.633
-6.5 | -0.633 | 0.00753 | -0.019 | -84.167
-6 | -0.576 | 0.00727 | -0.02 | -79.278
-5.5 | -0.518 | 0.00706 | -0.02 | -73.376
-5 | -0.458 | 0.00688 | -0.021 | -66.576
-4.5 | -0.398 | 0.0067 | -0.022 | -59.379
-4 | -0.337 | 0.00655 | -0.022 | -51.38
-3.5 | -0.275 | 0.00636 | -0.023 | -43.226
-3 | -0.213 | 0.00606 | -0.023 | -35.153
-2.5 | -0.15 | 0.00588 | -0.024 | -25.582
-2 | -0.088 | 0.00566 | -0.025 | -15.533
-1.5 | -0.025 | 0.00548 | -0.025 | -4.577
-1 | 0.038 | 0.00538 | -0.026 | 7.024
-0.5 | 0.101 | 0.00533 | -0.026 | 18.905
0 | 0.164 | 0.00525 | -0.027 | 31.198
0.5 | 0.227 | 0.00524 | -0.028 | 43.26
1 | 0.289 | 0.00532 | -0.028 | 54.456
1.5 | 0.352 | 0.00552 | -0.029 | 63.853
2 | 0.414 | 0.00565 | -0.029 | 73.315
2.5 | 0.477 | 0.00586 | -0.03 | 81.268
3 | 0.539 | 0.00611 | -0.03 | 88.269
3.5 | 0.601 | 0.00644 | -0.031 | 93.288
4 | 0.662 | 0.00682 | -0.032 | 97.157
4.5 | 0.723 | 0.00718 | -0.032 | 100.731
5 | 0.783 | 0.00749 | -0.033 | 104.626
5.5 | 0.842 | 0.00815 | -0.033 | 103.308
6 | 0.901 | 0.00851 | -0.034 | 105.861
6.5 | 0.957 | 0.00884 | -0.035 | 108.234
7 | 1.011 | 0.00933 | -0.035 | 108.38
7.5 | 1.057 | 0.00887 | -0.036 | 119.202
8 | 1.102 | 0.01015 | -0.036 | 108.572
8.5 | 1.144 | 0.01066 | -0.036 | 107.331
9 | 1.183 | 0.01123 | -0.037 | 105.293
9.5 | 1.217 | 0.01194 | -0.037 | 101.907
10 | 1.247 | 0.01263 | -0.038 | 98.694
10.5 | 1.269 | 0.01348 | -0.038 | 94.102
11 | 1.283 | 0.01439 | -0.039 | 89.107
11.5 | 1.289 | 0.01545 | -0.039 | 83.458
12 | 1.289 | 0.01645 | -0.039 | 78.331
12.5 | 1.279 | 0.01774 | -0.04 | 72.087
13 | 1.262 | 0.01919 | -0.04 | 65.739
13.5 | 1.236 | 0.02091 | -0.04 | 59.102
14 | 1.2 | 0.02315 | -0.041 | 51.855
14.5 | 1.157 | 0.02583 | -0.041 | 44.794
15 | 1.103 | 0.0302 | -0.041 | 36.509
15.5 | 1.042 | 0.03491 | -0.041 | 29.857
16 | 0.971 | 0.04266 | -0.041 | 22.774
16.5 | 0.879 | 0.06279 | -0.039 | 13.994

## 134. Re 16M Mach 0.25 (2)
BIGFOIL.COM POLAR EXPORT
NACA63-215 a=0.5
NACA63-215 a=0.5 |  |  |  | Cl Max: | 1.7407 | at alpha= | 18.5 | deg
XFOIL ncrit=9 |  |  |  | L/D Max: | 128.918 | at alpha= | 8.5 | deg
Re: | 16000000 |  |  | Cd Min: | 0.06974 | at alpha= | 20 | deg
Mach: | 0.25 |  |  | Cl=0 at alpha= | -1.3284 | deg
|  |  |  | @ Cl=0.1, Cd= | 0.004044
|  |  |  | @ Cl=0.4, Cd= | 0.0042985
|  |  |  | @ Cl=0.6, Cd= | 0.0056438
alpha (deg) | Cl | Cd | Cm | Cl/Cd
-20 | -1.6194 | 0.05781 | -0.0578 | -28.0125
-19.5 | -1.6238 | 0.0507 | -0.0606 | -32.0276
-19 | -1.6464 | 0.04231 | -0.0636 | -38.9128
-18.5 | -1.6564 | 0.03582 | -0.0647 | -46.2423
-18 | -1.6539 | 0.03093 | -0.0644 | -53.4724
-17.5 | -1.6426 | 0.02715 | -0.0634 | -60.5009
-17 | -1.6337 | 0.02383 | -0.0609 | -68.5564
-16.5 | -1.6177 | 0.02111 | -0.058 | -76.6319
-16 | -1.5986 | 0.01889 | -0.0545 | -84.6268
-15.5 | -1.5779 | 0.0171 | -0.0502 | -92.2749
-15 | -1.5598 | 0.01567 | -0.0445 | -99.5405
-14.5 | -1.5373 | 0.01472 | -0.0381 | -104.4361
-14 | -1.4933 | 0.01386 | -0.0349 | -107.7417
-13.5 | -1.4445 | 0.01309 | -0.0324 | -110.3514
-13 | -1.3929 | 0.01238 | -0.0303 | -112.5121
-12.5 | -1.3389 | 0.01176 | -0.0286 | -113.852
-12 | -1.2849 | 0.01106 | -0.0269 | -116.1754
-11.5 | -1.2289 | 0.01046 | -0.0257 | -117.4857
-11 | -1.1719 | 0.00991 | -0.0246 | -118.2543
-10.5 | -1.1136 | 0.00943 | -0.0238 | -118.0912
-9.5 | -0.995 | 0.00865 | -0.0228 | -115.0289
-9 | -0.9355 | 0.00824 | -0.0224 | -113.5316
-8.5 | -0.8756 | 0.00788 | -0.0222 | -111.1168
-8 | -0.8151 | 0.00759 | -0.0221 | -107.3913
-7.5 | -0.7547 | 0.00728 | -0.0221 | -103.6676
-7 | -0.6938 | 0.00701 | -0.0222 | -98.9729
-6.5 | -0.6328 | 0.00678 | -0.0225 | -93.3333
-6 | -0.5718 | 0.00653 | -0.0227 | -87.5651
-5.5 | -0.5105 | 0.00634 | -0.0231 | -80.5205
-5 | -0.4492 | 0.00613 | -0.0235 | -73.279
-4.5 | -0.3879 | 0.00594 | -0.024 | -65.303
-4 | -0.3265 | 0.00575 | -0.0245 | -56.7826
-3.5 | -0.2653 | 0.00554 | -0.025 | -47.8881
-3 | -0.2043 | 0.00527 | -0.0256 | -38.7666
-2.5 | -0.143 | 0.00507 | -0.0262 | -28.2051
-2 | -0.0818 | 0.00484 | -0.0269 | -16.9008
-1 | 0.04 | 0.00426 | -0.0283 | 9.3897
-0.5 | 0.1011 | 0.00404 | -0.0291 | 25.0248
0 | 0.1629 | 0.004 | -0.0299 | 40.725
0.5 | 0.2246 | 0.00396 | -0.0307 | 56.7172
1 | 0.2861 | 0.00404 | -0.0315 | 70.8168
1.5 | 0.3474 | 0.00417 | -0.0322 | 83.3094
2 | 0.4088 | 0.00432 | -0.0329 | 94.6296
2.5 | 0.4697 | 0.00452 | -0.0336 | 103.9159
3 | 0.5279 | 0.00511 | -0.034 | 103.3072
3.5 | 0.5867 | 0.00557 | -0.0344 | 105.3321
4 | 0.6462 | 0.0059 | -0.0348 | 109.5254
4.5 | 0.7051 | 0.00628 | -0.0351 | 112.2771
5 | 0.7638 | 0.00664 | -0.0353 | 115.0301
5.5 | 0.8219 | 0.00703 | -0.0353 | 116.9132
6 | 0.8802 | 0.00738 | -0.0354 | 119.2683
6.5 | 0.9387 | 0.00769 | -0.0354 | 122.0676
7 | 0.9969 | 0.008 | -0.0353 | 124.6125
7.5 | 1.0546 | 0.00833 | -0.0351 | 126.6026
8 | 1.1115 | 0.0087 | -0.0348 | 127.7586
8.5 | 1.168 | 0.00906 | -0.0343 | 128.9183
9 | 1.2229 | 0.00951 | -0.0335 | 128.591
9.5 | 1.2774 | 0.00993 | -0.0326 | 128.6405
10 | 1.329 | 0.01047 | -0.0312 | 126.9341
10.5 | 1.3796 | 0.01099 | -0.0296 | 125.5323
11 | 1.4274 | 0.01154 | -0.0275 | 123.6915
11.5 | 1.4682 | 0.01221 | -0.0242 | 120.2457
12 | 1.4856 | 0.01304 | -0.0173 | 113.9264
12.5 | 1.5124 | 0.01403 | -0.0126 | 107.7976
13 | 1.5407 | 0.01509 | -0.0086 | 102.1007
13.5 | 1.5683 | 0.01664 | -0.0051 | 94.2488
14 | 1.5938 | 0.01849 | -0.0018 | 86.1979
14.5 | 1.6177 | 0.02061 | 0.0012 | 78.491
15 | 1.6423 | 0.02284 | 0.0039 | 71.9046
15.5 | 1.6645 | 0.02537 | 0.0063 | 65.609
16 | 1.6834 | 0.02828 | 0.0085 | 59.5262
16.5 | 1.6981 | 0.03171 | 0.0105 | 53.5509
17 | 1.7093 | 0.03569 | 0.012 | 47.893
17.5 | 1.7232 | 0.03969 | 0.0131 | 43.4165
18 | 1.7338 | 0.04424 | 0.0137 | 39.1908
18.5 | 1.7407 | 0.04934 | 0.0139 | 35.2797
19 | 1.7399 | 0.05552 | 0.0133 | 31.3383
19.5 | 1.7384 | 0.06213 | 0.0121 | 27.98
20 | 1.7311 | 0.06974 | 0.0101 | 24.8222

## 135. Re 16M Mach 0.50 (1)
BIGFOIL.COM POLAR EXPORT
NACA63-215 a=0.5
NACA63-215 a=0.5 |  |  |  | Cl Max: | 1.181 | at alpha= | 20 | deg
JavaFoil+Calcfoil stall+Eppler ext transition |  |  |  | L/D Max: | 102.757 | at alpha= | 5 | deg
Re: | 16000000 |  |  | Cd Min: | 0.00539 | at alpha= | 0 | deg
Mach: | 0.5 |  |  | Cl=0 at alpha= | -1.3 | deg
|  |  |  | @ Cl=0.1, Cd= | 0.0054673
|  |  |  | @ Cl=0.4, Cd= | 0.0057691
|  |  |  | @ Cl=0.6, Cd= | 0.0065789
alpha (deg) | Cl | Cd | Cm | Cl/Cd
-20 | -1.042 | 0.18709 | -0.004 | -5.57
-19.5 | -1.014 | 0.17936 | -0.004 | -5.653
-19 | -0.989 | 0.1656 | -0.004 | -5.972
-18.5 | -0.96 | 0.15844 | -0.005 | -6.058
-18 | -0.932 | 0.15715 | -0.005 | -5.93
-17.5 | -0.903 | 0.15005 | -0.005 | -6.021
-17 | -0.878 | 0.13707 | -0.006 | -6.407
-16.5 | -0.851 | 0.13081 | -0.006 | -6.505
-16 | -0.822 | 0.12404 | -0.006 | -6.627
-15.5 | -0.794 | 0.11312 | -0.006 | -7.02
-15 | -0.767 | 0.10451 | -0.007 | -7.342
-14.5 | -0.748 | 0.09362 | -0.008 | -7.986
-14 | -0.717 | 0.09009 | -0.008 | -7.964
-13.5 | -0.72 | 0.06165 | -0.01 | -11.684
-13 | -0.736 | 0.03298 | -0.012 | -22.325
-12.5 | -0.63 | 0.08272 | -0.008 | -7.614
-12 | -0.617 | 0.06487 | -0.01 | -9.512
-11.5 | -0.655 | 0.02446 | -0.014 | -26.791
-11 | -0.635 | 0.01949 | -0.015 | -32.592
-10.5 | -0.515 | 0.07156 | -0.009 | -7.19
-10 | -0.491 | 0.06165 | -0.01 | -7.97
-9.5 | -0.539 | 0.01722 | -0.017 | -31.322
-9 | -0.499 | 0.01895 | -0.017 | -26.335
-8.5 | -0.701 | 0.01273 | -0.019 | -55.045
-8 | -0.771 | 0.01065 | -0.02 | -72.418
-7.5 | -0.77 | 0.00961 | -0.02 | -80.134
-7 | -0.736 | 0.009 | -0.021 | -81.737
-6.5 | -0.686 | 0.00852 | -0.022 | -80.571
-6 | -0.631 | 0.00815 | -0.022 | -77.346
-5.5 | -0.571 | 0.00778 | -0.023 | -73.35
-5 | -0.507 | 0.00747 | -0.024 | -67.899
-4.5 | -0.442 | 0.00722 | -0.024 | -61.172
-4 | -0.375 | 0.00694 | -0.025 | -54.021
-3.5 | -0.307 | 0.00679 | -0.026 | -45.17
-3 | -0.238 | 0.00633 | -0.026 | -37.558
-2.5 | -0.168 | 0.00617 | -0.027 | -27.228
-2 | -0.098 | 0.00591 | -0.027 | -16.596
-1.5 | -0.028 | 0.00567 | -0.028 | -4.945
-1 | 0.042 | 0.0055 | -0.029 | 7.691
-0.5 | 0.113 | 0.00546 | -0.029 | 20.616
0 | 0.183 | 0.00539 | -0.03 | 33.959
0.5 | 0.253 | 0.0054 | -0.031 | 46.876
1 | 0.324 | 0.00551 | -0.031 | 58.759
1.5 | 0.394 | 0.00575 | -0.032 | 68.543
2 | 0.463 | 0.00597 | -0.033 | 77.531
2.5 | 0.532 | 0.0062 | -0.033 | 85.809
3 | 0.602 | 0.00659 | -0.034 | 91.398
3.5 | 0.671 | 0.00711 | -0.035 | 94.367
4 | 0.739 | 0.0076 | -0.035 | 97.237
4.5 | 0.806 | 0.00811 | -0.036 | 99.385
5 | 0.866 | 0.00843 | -0.037 | 102.757
5.5 | 0.925 | 0.00957 | -0.037 | 96.7
6 | 0.982 | 0.01016 | -0.037 | 96.646
6.5 | 1.034 | 0.01081 | -0.038 | 95.607
7 | 1.078 | 0.01156 | -0.039 | 93.285
7.5 | 1.113 | 0.01237 | -0.039 | 89.921
8 | 1.132 | 0.01333 | -0.039 | 84.907
8.5 | 1.125 | 0.01487 | -0.04 | 75.64
9 | 1.06 | 0.01672 | -0.04 | 63.373
9.5 | 0.714 | 0.01918 | -0.041 | 37.217
10 | 0.743 | 0.0209 | -0.041 | 35.538
10.5 | 0.775 | 0.02136 | -0.042 | 36.265
11 | 0.791 | 0.02771 | -0.041 | 28.533
11.5 | 0.835 | 0.02358 | -0.042 | 35.42
12 | 0.861 | 0.02696 | -0.043 | 31.923
12.5 | 0.871 | 0.03646 | -0.042 | 23.874
13 | 0.803 | 0.08938 | -0.029 | 8.979
13.5 | 0.937 | 0.03623 | -0.043 | 25.875
14 | 0.954 | 0.04432 | -0.043 | 21.526
14.5 | 0.954 | 0.06117 | -0.041 | 15.603
15 | 0.915 | 0.10363 | -0.032 | 8.828
15.5 | 0.934 | 0.12184 | -0.03 | 7.666
16 | 0.965 | 0.12661 | -0.031 | 7.622
16.5 | 0.986 | 0.14258 | -0.03 | 6.918
17 | 1.015 | 0.14824 | -0.031 | 6.845
17.5 | 1.044 | 0.14956 | -0.032 | 6.983
18 | 1.073 | 0.15742 | -0.033 | 6.819
18.5 | 1.097 | 0.16815 | -0.033 | 6.524
19 | 1.126 | 0.17336 | -0.034 | 6.496
19.5 | 1.155 | 0.17937 | -0.035 | 6.441
20 | 1.181 | 0.19335 | -0.036 | 6.11

## 136. Re 16M Mach 0.50 (2)
BIGFOIL.COM POLAR EXPORT
NACA63-215 a=0.5
NACA63-215 a=0.5 |  |  |  | Cl Max: | 1.4122 | at alpha= | 10.5 | deg
XFOIL ncrit=9 |  |  |  | L/D Max: | 121.795 | at alpha= | 7 | deg
Re: | 16000000 |  |  | Cd Min: | 0.12057 | at alpha= | 15.5 | deg
Mach: | 0.5 |  |  | Cl=0 at alpha= | -1.3388 | deg
|  |  |  | @ Cl=0.1, Cd= | 0.0041207
|  |  |  | @ Cl=0.4, Cd= | 0.0041639
|  |  |  | @ Cl=0.6, Cd= | 0.0050736
alpha (deg) | Cl | Cd | Cm | Cl/Cd
-14.5 | -0.7981 | 0.11563 | -0.0199 | -6.9022
-14 | -0.8116 | 0.10355 | -0.0283 | -7.8378
-13.5 | -0.826 | 0.09169 | -0.0363 | -9.0086
-13 | -0.8423 | 0.07945 | -0.0445 | -10.6016
-12.5 | -0.8599 | 0.06739 | -0.053 | -12.7601
-12 | -0.8865 | 0.05555 | -0.0613 | -15.9586
-11.5 | -0.9152 | 0.04515 | -0.0677 | -20.2702
-11 | -0.9484 | 0.03578 | -0.0718 | -26.5064
-10.5 | -0.9823 | 0.02778 | -0.0728 | -35.36
-10 | -1.0187 | 0.0211 | -0.0698 | -48.2796
-9.5 | -1.0512 | 0.01633 | -0.0617 | -64.3723
-8.5 | -1.0321 | 0.01015 | -0.0429 | -101.6847
-8 | -0.9658 | 0.00897 | -0.0386 | -107.67
-7.5 | -0.8918 | 0.00834 | -0.0359 | -106.9305
-7 | -0.8169 | 0.00789 | -0.0338 | -103.5361
-6.5 | -0.7424 | 0.00748 | -0.0323 | -99.2513
-6 | -0.6684 | 0.00714 | -0.0312 | -93.6134
-5.5 | -0.5947 | 0.00682 | -0.0304 | -87.1994
-5 | -0.5215 | 0.00656 | -0.0299 | -79.497
-4.5 | -0.4489 | 0.0063 | -0.0297 | -71.254
-4 | -0.3765 | 0.00609 | -0.0296 | -61.8227
-3.5 | -0.3046 | 0.00586 | -0.0298 | -51.9795
-3 | -0.2337 | 0.00557 | -0.0301 | -41.9569
-2.5 | -0.1629 | 0.00528 | -0.0305 | -30.8523
-2 | -0.0923 | 0.00501 | -0.031 | -18.4232
-1 | 0.0473 | 0.00424 | -0.0324 | 11.1557
-0.5 | 0.118 | 0.00408 | -0.0332 | 28.9216
0 | 0.1893 | 0.00402 | -0.0341 | 47.0896
0.5 | 0.2606 | 0.00399 | -0.035 | 65.3133
1 | 0.3321 | 0.00403 | -0.0359 | 82.4069
1.5 | 0.4031 | 0.00417 | -0.0366 | 96.6667
2 | 0.474 | 0.00435 | -0.0373 | 108.9655
2.5 | 0.5446 | 0.00457 | -0.0379 | 119.1685
3 | 0.6117 | 0.00518 | -0.038 | 118.0888
3.5 | 0.6774 | 0.00588 | -0.0378 | 115.2041
4 | 0.7445 | 0.0064 | -0.0375 | 116.3281
4.5 | 0.8117 | 0.00688 | -0.0369 | 117.9797
5 | 0.877 | 0.00747 | -0.0359 | 117.4029
5.5 | 0.943 | 0.00797 | -0.0347 | 118.3187
6 | 1.0094 | 0.00842 | -0.0333 | 119.8812
6.5 | 1.0753 | 0.00888 | -0.0314 | 121.0923
7 | 1.14 | 0.00936 | -0.0291 | 121.7949
7.5 | 1.201 | 0.00993 | -0.026 | 120.9466
8 | 1.2556 | 0.01061 | -0.0216 | 118.3412
8.5 | 1.2835 | 0.01151 | -0.0134 | 111.5117
9 | 1.3209 | 0.0128 | -0.0074 | 103.1953
9.5 | 1.3588 | 0.01443 | -0.0018 | 94.1649
10 | 1.3916 | 0.01657 | 0.0038 | 83.9831
10.5 | 1.4122 | 0.01956 | 0.0099 | 72.1984
11 | 1.4063 | 0.02422 | 0.0161 | 58.0636
11.5 | 1.3812 | 0.03045 | 0.0211 | 45.3596
12.5 | 1.3218 | 0.04662 | 0.0237 | 28.3526
13 | 1.2864 | 0.05651 | 0.0222 | 22.7641
13.5 | 1.2521 | 0.0675 | 0.0184 | 18.5496
14 | 1.2175 | 0.07978 | 0.0125 | 15.2607
14.5 | 1.1876 | 0.09269 | 0.0051 | 12.8126
15 | 1.1587 | 0.10656 | -0.0037 | 10.8737
15.5 | 1.1349 | 0.12057 | -0.013 | 9.4128

## 137. Re 18M Mach 0.00 (1)
BIGFOIL.COM POLAR EXPORT
NACA63-215 a=0.5
NACA63-215 a=0.5 |  |  |  | Cl Max: | 1.358 | at alpha= | 13.5 | deg
JavaFoil+Calcfoil stall+Eppler ext transition |  |  |  | L/D Max: | 120.829 | at alpha= | 8.5 | deg
Re: | 18000000 |  |  | Cd Min: | 0.00523 | at alpha= | 0.5 | deg
Mach: | 0 |  |  | Cl=0 at alpha= | -1.3033 | deg
|  |  |  | @ Cl=0.1, Cd= | 0.0052903
|  |  |  | @ Cl=0.4, Cd= | 0.0056178
|  |  |  | @ Cl=0.6, Cd= | 0.006451
alpha (deg) | Cl | Cd | Cm | Cl/Cd
-19.5 | -0.871 | 0.10004 | -0.004 | -8.709
-19 | -0.913 | 0.07971 | -0.005 | -11.459
-18.5 | -0.949 | 0.06682 | -0.006 | -14.205
-18 | -0.972 | 0.06358 | -0.006 | -15.289
-17.5 | -1.018 | 0.04542 | -0.007 | -22.421
-17 | -1.051 | 0.03691 | -0.007 | -28.474
-16.5 | -1.077 | 0.03145 | -0.008 | -34.244
-16 | -1.094 | 0.02647 | -0.008 | -41.329
-15.5 | -1.102 | 0.02381 | -0.009 | -46.266
-15 | -1.109 | 0.02084 | -0.009 | -53.194
-14.5 | -1.113 | 0.01818 | -0.01 | -61.216
-14 | -1.113 | 0.01611 | -0.01 | -69.057
-13.5 | -1.106 | 0.01512 | -0.011 | -73.135
-13 | -1.097 | 0.0137 | -0.012 | -80.087
-12.5 | -1.085 | 0.01254 | -0.012 | -86.476
-12 | -1.069 | 0.01149 | -0.013 | -93
-11.5 | -1.049 | 0.00981 | -0.013 | -106.897
-11 | -1.026 | 0.01005 | -0.014 | -102.07
-10.5 | -0.992 | 0.00951 | -0.014 | -104.275
-10 | -0.954 | 0.00909 | -0.015 | -104.957
-9.5 | -0.914 | 0.00868 | -0.015 | -105.272
-9 | -0.87 | 0.00838 | -0.016 | -103.86
-8.5 | -0.824 | 0.00813 | -0.017 | -101.282
-8 | -0.775 | 0.00786 | -0.017 | -98.582
-7.5 | -0.724 | 0.0076 | -0.018 | -95.225
-7 | -0.671 | 0.00742 | -0.018 | -90.494
-6.5 | -0.616 | 0.00715 | -0.019 | -86.176
-6 | -0.56 | 0.00702 | -0.019 | -79.733
-5.5 | -0.503 | 0.00683 | -0.02 | -73.631
-5 | -0.445 | 0.00664 | -0.02 | -66.914
-4.5 | -0.386 | 0.00653 | -0.021 | -59.107
-4 | -0.326 | 0.00639 | -0.022 | -51.034
-3.5 | -0.266 | 0.00622 | -0.022 | -42.857
-3 | -0.206 | 0.00592 | -0.023 | -34.859
-2.5 | -0.146 | 0.00581 | -0.023 | -25.082
-2 | -0.085 | 0.00563 | -0.024 | -15.113
-1.5 | -0.024 | 0.00548 | -0.024 | -4.436
-1 | 0.037 | 0.00535 | -0.025 | 6.843
-0.5 | 0.098 | 0.00529 | -0.026 | 18.43
0 | 0.158 | 0.0053 | -0.026 | 29.901
0.5 | 0.219 | 0.00523 | -0.027 | 41.937
1 | 0.28 | 0.00539 | -0.027 | 52.017
1.5 | 0.341 | 0.00549 | -0.028 | 62.111
2 | 0.401 | 0.00562 | -0.028 | 71.41
2.5 | 0.462 | 0.0058 | -0.029 | 79.52
3 | 0.522 | 0.00604 | -0.03 | 86.406
3.5 | 0.582 | 0.00637 | -0.03 | 91.392
4 | 0.642 | 0.00664 | -0.031 | 96.616
4.5 | 0.701 | 0.00691 | -0.031 | 101.39
5 | 0.759 | 0.0072 | -0.032 | 105.457
5.5 | 0.817 | 0.00775 | -0.032 | 105.372
6 | 0.874 | 0.00804 | -0.033 | 108.687
6.5 | 0.929 | 0.00833 | -0.033 | 111.52
7 | 0.983 | 0.00865 | -0.034 | 113.71
7.5 | 1.035 | 0.0091 | -0.035 | 113.747
8 | 1.085 | 0.00948 | -0.035 | 114.438
8.5 | 1.128 | 0.00933 | -0.036 | 120.829
9 | 1.169 | 0.01024 | -0.036 | 114.083
9.5 | 1.207 | 0.01076 | -0.036 | 112.164
10 | 1.243 | 0.01134 | -0.037 | 109.556
10.5 | 1.274 | 0.01194 | -0.037 | 106.731
11 | 1.299 | 0.01258 | -0.038 | 103.261
11.5 | 1.32 | 0.01332 | -0.038 | 99.104
12 | 1.337 | 0.01407 | -0.038 | 95.026
12.5 | 1.349 | 0.01506 | -0.039 | 89.525
13 | 1.356 | 0.01602 | -0.039 | 84.613
13.5 | 1.358 | 0.01718 | -0.04 | 79.034
14 | 1.356 | 0.01837 | -0.04 | 73.799
14.5 | 1.349 | 0.01995 | -0.04 | 67.604
15 | 1.336 | 0.02192 | -0.041 | 60.983
15.5 | 1.322 | 0.02363 | -0.041 | 55.933
16 | 1.302 | 0.02606 | -0.041 | 49.954
16.5 | 1.28 | 0.02834 | -0.041 | 45.161
17 | 1.253 | 0.03175 | -0.042 | 39.45
17.5 | 1.222 | 0.03496 | -0.042 | 34.965
18 | 1.187 | 0.0385 | -0.042 | 30.834
18.5 | 1.144 | 0.04567 | -0.042 | 25.05

## 138. Re 18M Mach 0.00 (2)
BIGFOIL.COM POLAR EXPORT
NACA63-215 a=0.5
NACA63-215 a=0.5 |  |  |  | Cl Max: | 1.8137 | at alpha= | 20 | deg
XFOIL ncrit=9 |  |  |  | L/D Max: | 133.881 | at alpha= | 10 | deg
Re: | 18000000 |  |  | Cd Min: | 0.04287 | at alpha= | 20 | deg
Mach: | 0 |  |  | Cl=0 at alpha= | -1.3265 | deg
|  |  |  | @ Cl=0.1, Cd= | 0.0040478
|  |  |  | @ Cl=0.4, Cd= | 0.0043652
|  |  |  | @ Cl=0.6, Cd= | 0.005684
alpha (deg) | Cl | Cd | Cm | Cl/Cd
-20 | -1.756 | 0.02717 | -0.0475 | -64.6301
-19.5 | -1.7387 | 0.02464 | -0.0464 | -70.5641
-19 | -1.7275 | 0.02191 | -0.0446 | -78.8453
-18.5 | -1.7154 | 0.01954 | -0.0421 | -87.7892
-18 | -1.6998 | 0.01801 | -0.0388 | -94.3809
-17.5 | -1.6806 | 0.01669 | -0.0354 | -100.695
-17 | -1.6661 | 0.01554 | -0.0305 | -107.2136
-16.5 | -1.6462 | 0.01476 | -0.0254 | -111.5312
-16 | -1.6079 | 0.01404 | -0.0233 | -114.5228
-15.5 | -1.5656 | 0.0134 | -0.0218 | -116.8358
-15 | -1.5203 | 0.01283 | -0.0207 | -118.4957
-14.5 | -1.4733 | 0.01227 | -0.0198 | -120.0733
-14 | -1.4246 | 0.01176 | -0.0191 | -121.1395
-13.5 | -1.3747 | 0.01128 | -0.0186 | -121.8706
-13 | -1.3245 | 0.01075 | -0.0181 | -123.2093
-12.5 | -1.2731 | 0.01026 | -0.0178 | -124.0838
-12 | -1.2211 | 0.00979 | -0.0176 | -124.7293
-11.5 | -1.1678 | 0.00937 | -0.0175 | -124.6318
-11 | -1.1135 | 0.00901 | -0.0175 | -123.5849
-10.5 | -1.0586 | 0.00869 | -0.0176 | -121.8182
-10 | -1.0034 | 0.00835 | -0.0178 | -120.1677
-9.5 | -0.948 | 0.008 | -0.018 | -118.5
-9 | -0.8919 | 0.00769 | -0.0182 | -115.9818
-8.5 | -0.8352 | 0.00744 | -0.0186 | -112.2581
-8 | -0.7784 | 0.00716 | -0.0189 | -108.7151
-7.5 | -0.7212 | 0.00691 | -0.0194 | -104.3705
-7 | -0.6636 | 0.00671 | -0.0198 | -98.8972
-6.5 | -0.6059 | 0.00648 | -0.0203 | -93.5031
-6 | -0.5478 | 0.0063 | -0.0208 | -86.9524
-5.5 | -0.4896 | 0.0061 | -0.0214 | -80.2623
-5 | -0.4311 | 0.00594 | -0.022 | -72.5758
-4.5 | -0.3725 | 0.00576 | -0.0226 | -64.6701
-3.5 | -0.2553 | 0.00539 | -0.0238 | -47.3655
-3 | -0.1966 | 0.00518 | -0.0245 | -37.9537
-2.5 | -0.1378 | 0.00497 | -0.0251 | -27.7264
-2 | -0.079 | 0.0048 | -0.0258 | -16.4583
-1 | 0.0383 | 0.00434 | -0.0273 | 8.8249
-0.5 | 0.0968 | 0.00405 | -0.028 | 23.9012
0 | 0.1561 | 0.00401 | -0.0288 | 38.9277
0.5 | 0.2153 | 0.00399 | -0.0296 | 53.9599
1 | 0.2742 | 0.00405 | -0.0303 | 67.7037
1.5 | 0.333 | 0.00417 | -0.0311 | 79.8561
2 | 0.3918 | 0.00433 | -0.0318 | 90.485
2.5 | 0.45 | 0.00458 | -0.0324 | 98.2533
3 | 0.5059 | 0.00517 | -0.0329 | 97.853
3.5 | 0.563 | 0.00551 | -0.0334 | 102.1779
4 | 0.6204 | 0.00578 | -0.0339 | 107.3356
4.5 | 0.6772 | 0.0061 | -0.0344 | 111.0164
5 | 0.7338 | 0.00641 | -0.0348 | 114.4774
5.5 | 0.7898 | 0.00675 | -0.0351 | 117.0074
6 | 0.8459 | 0.00705 | -0.0354 | 119.9858
6.5 | 0.9019 | 0.00731 | -0.0357 | 123.3789
7 | 0.9576 | 0.00759 | -0.036 | 126.166
7.5 | 1.0128 | 0.00788 | -0.0362 | 128.5279
8 | 1.0678 | 0.00815 | -0.0364 | 131.0184
8.5 | 1.1218 | 0.00849 | -0.0365 | 132.1319
9 | 1.1756 | 0.0088 | -0.0365 | 133.5909
9.5 | 1.2278 | 0.00919 | -0.0363 | 133.6017
10 | 1.2799 | 0.00956 | -0.0361 | 133.8808
10.5 | 1.3301 | 0.01 | -0.0356 | 133.01
11 | 1.3796 | 0.01043 | -0.035 | 132.2723
11.5 | 1.4279 | 0.01086 | -0.0343 | 131.4825
12 | 1.4733 | 0.01139 | -0.0331 | 129.3503
12.5 | 1.5156 | 0.01197 | -0.0314 | 126.6165
13 | 1.5551 | 0.01252 | -0.0293 | 124.2093
13.5 | 1.5726 | 0.01297 | -0.0231 | 121.249
14 | 1.5964 | 0.01387 | -0.019 | 115.0973
14.5 | 1.6216 | 0.01498 | -0.0156 | 108.251
15 | 1.6449 | 0.01637 | -0.0125 | 100.4826
15.5 | 1.6671 | 0.01799 | -0.0097 | 92.6681
16 | 1.691 | 0.01965 | -0.0074 | 86.056
16.5 | 1.7136 | 0.02152 | -0.0053 | 79.6283
17 | 1.7347 | 0.02358 | -0.0033 | 73.5666
17.5 | 1.7531 | 0.02596 | -0.0016 | 67.5308
18 | 1.7704 | 0.02852 | -0.0001 | 62.0757
18.5 | 1.7813 | 0.03179 | 0.0013 | 56.0333
19 | 1.7931 | 0.03521 | 0.0023 | 50.9259
19.5 | 1.8042 | 0.03884 | 0.0029 | 46.4521
20 | 1.8137 | 0.04287 | 0.0031 | 42.307

## 139. Re 18M Mach 0.10 (1)
BIGFOIL.COM POLAR EXPORT
NACA63-215 a=0.5
NACA63-215 a=0.5 |  |  |  | Cl Max: | 1.346 | at alpha= | 13 | deg
JavaFoil+Calcfoil stall+Eppler ext transition |  |  |  | L/D Max: | 114.389 | at alpha= | 8 | deg
Re: | 18000000 |  |  | Cd Min: | 0.00526 | at alpha= | 0.5 | deg
Mach: | 0.1 |  |  | Cl=0 at alpha= | -1.3033 | deg
|  |  |  | @ Cl=0.1, Cd= | 0.0053193
|  |  |  | @ Cl=0.4, Cd= | 0.005605
|  |  |  | @ Cl=0.6, Cd= | 0.0064275
alpha (deg) | Cl | Cd | Cm | Cl/Cd
-19 | -0.841 | 0.10264 | -0.005 | -8.199
-18.5 | -0.886 | 0.08157 | -0.005 | -10.867
-18 | -0.913 | 0.0776 | -0.006 | -11.766
-17.5 | -0.97 | 0.05197 | -0.007 | -18.663
-17 | -1.007 | 0.04179 | -0.007 | -24.11
-16.5 | -1.039 | 0.03492 | -0.008 | -29.76
-16 | -1.052 | 0.03241 | -0.008 | -32.463
-15.5 | -1.073 | 0.02571 | -0.009 | -41.757
-15 | -1.085 | 0.02222 | -0.009 | -48.807
-14.5 | -1.093 | 0.01915 | -0.01 | -57.082
-14 | -1.095 | 0.0171 | -0.01 | -64.017
-13.5 | -1.092 | 0.0157 | -0.011 | -69.571
-13 | -1.087 | 0.01414 | -0.012 | -76.831
-12.5 | -1.076 | 0.01288 | -0.012 | -83.606
-12 | -1.062 | 0.01187 | -0.013 | -89.463
-11.5 | -1.044 | 0.0109 | -0.013 | -95.797
-11 | -1.024 | 0.0102 | -0.014 | -100.452
-10.5 | -0.992 | 0.00958 | -0.014 | -103.5
-10 | -0.955 | 0.0092 | -0.015 | -103.792
-9.5 | -0.915 | 0.00871 | -0.016 | -105.035
-9 | -0.872 | 0.00846 | -0.016 | -103.151
-8.5 | -0.826 | 0.00822 | -0.017 | -100.539
-8 | -0.778 | 0.0079 | -0.017 | -98.462
-7.5 | -0.727 | 0.00768 | -0.018 | -94.67
-7 | -0.674 | 0.00744 | -0.018 | -90.667
-6.5 | -0.619 | 0.0072 | -0.019 | -85.896
-6 | -0.562 | 0.00705 | -0.019 | -79.725
-5.5 | -0.505 | 0.00683 | -0.02 | -73.896
-5 | -0.447 | 0.00669 | -0.021 | -66.792
-4.5 | -0.388 | 0.00653 | -0.021 | -59.358
-4 | -0.328 | 0.00644 | -0.022 | -50.885
-3.5 | -0.268 | 0.00622 | -0.022 | -43.046
-3 | -0.207 | 0.00596 | -0.023 | -34.802
-2.5 | -0.146 | 0.00582 | -0.023 | -25.187
-2 | -0.085 | 0.00563 | -0.024 | -15.178
-1.5 | -0.024 | 0.00547 | -0.024 | -4.464
-1 | 0.037 | 0.00538 | -0.025 | 6.844
-0.5 | 0.098 | 0.00532 | -0.026 | 18.444
0 | 0.159 | 0.0053 | -0.026 | 30.062
0.5 | 0.22 | 0.00526 | -0.027 | 41.928
1 | 0.282 | 0.00538 | -0.027 | 52.322
1.5 | 0.343 | 0.00551 | -0.028 | 62.17
2 | 0.403 | 0.00561 | -0.029 | 71.787
2.5 | 0.464 | 0.00581 | -0.029 | 79.891
3 | 0.525 | 0.00604 | -0.03 | 86.844
3.5 | 0.585 | 0.00635 | -0.03 | 92.07
4 | 0.645 | 0.00666 | -0.031 | 96.786
4.5 | 0.704 | 0.00693 | -0.031 | 101.594
5 | 0.763 | 0.00722 | -0.032 | 105.617
5.5 | 0.821 | 0.00778 | -0.033 | 105.488
6 | 0.878 | 0.00806 | -0.033 | 108.878
6.5 | 0.934 | 0.00845 | -0.034 | 110.539
7 | 0.987 | 0.00876 | -0.034 | 112.743
7.5 | 1.039 | 0.00913 | -0.035 | 113.795
8 | 1.089 | 0.00952 | -0.035 | 114.389
8.5 | 1.131 | 0.00991 | -0.036 | 114.064
9 | 1.171 | 0.01038 | -0.036 | 112.794
9.5 | 1.209 | 0.0109 | -0.037 | 110.968
10 | 1.244 | 0.01148 | -0.037 | 108.35
10.5 | 1.274 | 0.01211 | -0.037 | 105.265
11 | 1.299 | 0.01277 | -0.038 | 101.7
11.5 | 1.318 | 0.01366 | -0.038 | 96.463
12 | 1.333 | 0.01433 | -0.039 | 93.011
12.5 | 1.342 | 0.01537 | -0.039 | 87.267
13 | 1.346 | 0.01636 | -0.039 | 82.269
13.5 | 1.345 | 0.0176 | -0.04 | 76.415
14 | 1.34 | 0.01884 | -0.04 | 71.131
14.5 | 1.329 | 0.02049 | -0.04 | 64.849
15 | 1.313 | 0.02262 | -0.041 | 58.032
15.5 | 1.294 | 0.02448 | -0.041 | 52.829
16 | 1.269 | 0.02713 | -0.041 | 46.777
16.5 | 1.239 | 0.03093 | -0.041 | 40.048
17 | 1.21 | 0.03352 | -0.042 | 36.089
17.5 | 1.174 | 0.03717 | -0.042 | 31.577
18 | 1.133 | 0.04131 | -0.042 | 27.434

## 140. Re 18M Mach 0.10 (2)
BIGFOIL.COM POLAR EXPORT
NACA63-215 a=0.5
NACA63-215 a=0.5 |  |  |  | Cl Max: | 1.8086 | at alpha= | 20 | deg
XFOIL ncrit=9 |  |  |  | L/D Max: | 133.344 | at alpha= | 9.5 | deg
Re: | 18000000 |  |  | Cd Min: | 0.04591 | at alpha= | 20 | deg
Mach: | 0.1 |  |  | Cl=0 at alpha= | -1.3268 | deg
|  |  |  | @ Cl=0.1, Cd= | 0.0040479
|  |  |  | @ Cl=0.4, Cd= | 0.0043539
|  |  |  | @ Cl=0.6, Cd= | 0.0056821
alpha (deg) | Cl | Cd | Cm | Cl/Cd
-20 | -1.747 | 0.03008 | -0.0511 | -58.0785
-19.5 | -1.734 | 0.02695 | -0.0503 | -64.3414
-19 | -1.7222 | 0.02396 | -0.0488 | -71.8781
-18.5 | -1.7111 | 0.02121 | -0.0467 | -80.6742
-17.5 | -1.6763 | 0.01778 | -0.0407 | -94.2801
-17 | -1.6608 | 0.0163 | -0.0365 | -101.8896
-16.5 | -1.6472 | 0.01525 | -0.0307 | -108.0131
-16 | -1.6182 | 0.01447 | -0.0267 | -111.8314
-15.5 | -1.5774 | 0.01375 | -0.0247 | -114.72
-15 | -1.5327 | 0.01312 | -0.0232 | -116.8216
-14.5 | -1.4858 | 0.01253 | -0.022 | -118.5794
-14 | -1.4369 | 0.01198 | -0.0211 | -119.9416
-13 | -1.3356 | 0.01096 | -0.0197 | -121.8613
-12.5 | -1.2837 | 0.01044 | -0.0192 | -122.9598
-12 | -1.2311 | 0.00995 | -0.0188 | -123.7286
-11.5 | -1.1775 | 0.00949 | -0.0186 | -124.078
-11 | -1.1228 | 0.0091 | -0.0185 | -123.3846
-10.5 | -1.0673 | 0.00876 | -0.0185 | -121.8379
-10 | -1.0113 | 0.00843 | -0.0185 | -119.9644
-9.5 | -0.9553 | 0.00808 | -0.0186 | -118.2302
-9 | -0.8987 | 0.00775 | -0.0188 | -115.9613
-8.5 | -0.8415 | 0.00748 | -0.0191 | -112.5
-8 | -0.7841 | 0.00721 | -0.0194 | -108.7517
-7.5 | -0.7265 | 0.00694 | -0.0197 | -104.683
-7 | -0.6683 | 0.00674 | -0.0202 | -99.1543
-6.5 | -0.6101 | 0.00651 | -0.0206 | -93.7174
-6 | -0.5515 | 0.00631 | -0.0211 | -87.401
-5.5 | -0.4928 | 0.00612 | -0.0216 | -80.5229
-5 | -0.4339 | 0.00595 | -0.0222 | -72.9244
-4.5 | -0.375 | 0.00577 | -0.0228 | -64.9913
-4 | -0.3159 | 0.00561 | -0.0234 | -56.3102
-3.5 | -0.2569 | 0.0054 | -0.024 | -47.5741
-3 | -0.1978 | 0.00519 | -0.0246 | -38.1118
-2.5 | -0.1386 | 0.00498 | -0.0253 | -27.8313
-2 | -0.0795 | 0.0048 | -0.026 | -16.5625
-1 | 0.0386 | 0.00434 | -0.0274 | 8.894
-0.5 | 0.0975 | 0.00405 | -0.0282 | 24.0741
0 | 0.1572 | 0.004 | -0.029 | 39.3
0.5 | 0.2167 | 0.00399 | -0.0297 | 54.3108
1 | 0.276 | 0.00405 | -0.0305 | 68.1481
1.5 | 0.3352 | 0.00417 | -0.0312 | 80.3837
2 | 0.3944 | 0.00433 | -0.0319 | 91.0855
2.5 | 0.4529 | 0.00458 | -0.0326 | 98.8865
3 | 0.5092 | 0.00517 | -0.033 | 98.4913
3.5 | 0.5666 | 0.00552 | -0.0335 | 102.6449
4 | 0.6243 | 0.0058 | -0.034 | 107.6379
4.5 | 0.6816 | 0.00612 | -0.0345 | 111.3725
5 | 0.7386 | 0.00643 | -0.0349 | 114.8678
5.5 | 0.7948 | 0.00679 | -0.0351 | 117.0545
6 | 0.8513 | 0.00708 | -0.0354 | 120.2401
6.5 | 0.9078 | 0.00735 | -0.0357 | 123.5102
7 | 0.9639 | 0.00763 | -0.036 | 126.3303
7.5 | 1.0195 | 0.00793 | -0.0361 | 128.5624
8 | 1.0749 | 0.00821 | -0.0363 | 130.9257
8.5 | 1.1293 | 0.00855 | -0.0362 | 132.0819
9 | 1.1833 | 0.00888 | -0.0361 | 133.2545
9.5 | 1.2361 | 0.00927 | -0.0359 | 133.3441
10 | 1.2882 | 0.00967 | -0.0355 | 133.2161
10.5 | 1.3386 | 0.01012 | -0.0349 | 132.2727
11 | 1.3885 | 0.01055 | -0.0341 | 131.6114
11.5 | 1.4366 | 0.01101 | -0.0332 | 130.4814
12 | 1.4812 | 0.01158 | -0.0317 | 127.9102
12.5 | 1.5227 | 0.01217 | -0.0297 | 125.1191
13 | 1.5537 | 0.01272 | -0.0257 | 122.1462
13.5 | 1.5717 | 0.01332 | -0.0199 | 117.9955
14 | 1.5971 | 0.01436 | -0.0161 | 111.2187
14.5 | 1.6222 | 0.01562 | -0.0128 | 103.854
15 | 1.645 | 0.01718 | -0.0097 | 95.7509
15.5 | 1.6684 | 0.01887 | -0.007 | 88.4155
16 | 1.6928 | 0.02064 | -0.0048 | 82.0155
16.5 | 1.7146 | 0.02269 | -0.0027 | 75.5663
17 | 1.7327 | 0.02511 | -0.0006 | 69.0044
17.5 | 1.7497 | 0.02774 | 0.0011 | 63.075
18 | 1.766 | 0.03058 | 0.0026 | 57.7502
18.5 | 1.776 | 0.03416 | 0.0038 | 51.9906
19 | 1.7887 | 0.03771 | 0.0046 | 47.433
19.5 | 1.7998 | 0.0416 | 0.005 | 43.2644
20 | 1.8086 | 0.04591 | 0.0051 | 39.3945

## 141. Re 18M Mach 0.25 (1)
BIGFOIL.COM POLAR EXPORT
NACA63-215 a=0.5
NACA63-215 a=0.5 |  |  |  | Cl Max: | 1.291 | at alpha= | 11.5 | deg
JavaFoil+Calcfoil stall+Eppler ext transition |  |  |  | L/D Max: | 111.29 | at alpha= | 7.5 | deg
Re: | 18000000 |  |  | Cd Min: | 0.00528 | at alpha= | 0.5 | deg
Mach: | 0.25 |  |  | Cl=0 at alpha= | -1.3016 | deg
|  |  |  | @ Cl=0.1, Cd= | 0.0053209
|  |  |  | @ Cl=0.4, Cd= | 0.0056661
|  |  |  | @ Cl=0.6, Cd= | 0.0064947
alpha (deg) | Cl | Cd | Cm | Cl/Cd
-17 | -0.635 | 0.11907 | -0.005 | -5.331
-16.5 | -0.698 | 0.10246 | -0.006 | -6.812
-16 | -0.749 | 0.08704 | -0.007 | -8.601
-15.5 | -0.818 | 0.05689 | -0.008 | -14.374
-15 | -0.861 | 0.04652 | -0.009 | -18.518
-14.5 | -0.913 | 0.03251 | -0.01 | -28.077
-14 | -0.949 | 0.0254 | -0.01 | -37.381
-13.5 | -0.974 | 0.02151 | -0.011 | -45.277
-13 | -0.993 | 0.01829 | -0.012 | -54.284
-12.5 | -1.005 | 0.01573 | -0.012 | -63.863
-12 | -1.008 | 0.01395 | -0.013 | -72.245
-11.5 | -1.004 | 0.0126 | -0.013 | -79.659
-11 | -0.993 | 0.01149 | -0.014 | -86.439
-10.5 | -0.978 | 0.01008 | -0.015 | -97.043
-10 | -0.954 | 0.00973 | -0.015 | -98.121
-9.5 | -0.92 | 0.00926 | -0.016 | -99.331
-9 | -0.881 | 0.00879 | -0.017 | -100.239
-8.5 | -0.838 | 0.00846 | -0.017 | -99.091
-8 | -0.792 | 0.00817 | -0.018 | -96.872
-7.5 | -0.742 | 0.00791 | -0.018 | -93.771
-7 | -0.689 | 0.00766 | -0.019 | -89.932
-6.5 | -0.633 | 0.00739 | -0.019 | -85.659
-6 | -0.576 | 0.00717 | -0.02 | -80.345
-5.5 | -0.518 | 0.00698 | -0.02 | -74.165
-5 | -0.458 | 0.0068 | -0.021 | -67.426
-4.5 | -0.398 | 0.00662 | -0.022 | -60.137
-4 | -0.337 | 0.00648 | -0.022 | -51.973
-3.5 | -0.275 | 0.0063 | -0.023 | -43.63
-3 | -0.213 | 0.00598 | -0.023 | -35.589
-2.5 | -0.15 | 0.00587 | -0.024 | -25.616
-2 | -0.088 | 0.00568 | -0.025 | -15.468
-1.5 | -0.025 | 0.00549 | -0.025 | -4.574
-1 | 0.038 | 0.00538 | -0.026 | 7.025
-0.5 | 0.101 | 0.00532 | -0.026 | 18.935
0 | 0.164 | 0.00536 | -0.027 | 30.533
0.5 | 0.227 | 0.00528 | -0.028 | 42.908
1 | 0.289 | 0.00543 | -0.028 | 53.264
1.5 | 0.352 | 0.00555 | -0.029 | 63.51
2 | 0.414 | 0.0057 | -0.029 | 72.702
2.5 | 0.477 | 0.00589 | -0.03 | 80.854
3 | 0.539 | 0.00617 | -0.03 | 87.417
3.5 | 0.601 | 0.0065 | -0.031 | 92.522
4 | 0.662 | 0.00678 | -0.032 | 97.77
4.5 | 0.723 | 0.00713 | -0.032 | 101.49
5 | 0.783 | 0.00742 | -0.033 | 105.541
5.5 | 0.842 | 0.00801 | -0.033 | 105.163
6 | 0.901 | 0.00832 | -0.034 | 108.239
6.5 | 0.957 | 0.00877 | -0.035 | 109.16
7 | 1.011 | 0.00913 | -0.035 | 110.796
7.5 | 1.063 | 0.00955 | -0.036 | 111.29
8 | 1.104 | 0.00996 | -0.036 | 110.763
8.5 | 1.146 | 0.01045 | -0.036 | 109.629
9 | 1.184 | 0.01102 | -0.037 | 107.419
9.5 | 1.218 | 0.01168 | -0.037 | 104.273
10 | 1.248 | 0.01242 | -0.038 | 100.485
10.5 | 1.27 | 0.0132 | -0.038 | 96.221
11 | 1.284 | 0.01406 | -0.039 | 91.326
11.5 | 1.291 | 0.01508 | -0.039 | 85.625
12 | 1.29 | 0.01605 | -0.039 | 80.395
12.5 | 1.28 | 0.01746 | -0.04 | 73.334
13 | 1.263 | 0.01869 | -0.04 | 67.606
13.5 | 1.236 | 0.02064 | -0.04 | 59.91
14 | 1.202 | 0.02252 | -0.041 | 53.392
14.5 | 1.159 | 0.02511 | -0.041 | 46.141
15 | 1.102 | 0.03029 | -0.041 | 36.376
15.5 | 1.044 | 0.03375 | -0.041 | 30.944
16 | 0.968 | 0.04415 | -0.04 | 21.921
16.5 | 0.886 | 0.05814 | -0.039 | 15.232

## 142. Re 18M Mach 0.25 (2)
BIGFOIL.COM POLAR EXPORT
NACA63-215 a=0.5
NACA63-215 a=0.5 |  |  |  | Cl Max: | 1.754 | at alpha= | 18.5 | deg
XFOIL ncrit=9 |  |  |  | L/D Max: | 131.347 | at alpha= | 8.5 | deg
Re: | 18000000 |  |  | Cd Min: | 0.0676 | at alpha= | 20 | deg
Mach: | 0.25 |  |  | Cl=0 at alpha= | -1.3295 | deg
|  |  |  | @ Cl=0.1, Cd= | 0.0040459
|  |  |  | @ Cl=0.4, Cd= | 0.0043092
|  |  |  | @ Cl=0.6, Cd= | 0.0056521
alpha (deg) | Cl | Cd | Cm | Cl/Cd
-20 | -1.653 | 0.05415 | -0.0602 | -30.5263
-19.5 | -1.6564 | 0.04736 | -0.0626 | -34.9747
-19 | -1.6737 | 0.03978 | -0.0648 | -42.0739
-18.5 | -1.6716 | 0.03452 | -0.0652 | -48.4241
-18 | -1.6693 | 0.02971 | -0.0647 | -56.1865
-17.5 | -1.659 | 0.02619 | -0.063 | -63.3448
-17 | -1.6487 | 0.02292 | -0.0605 | -71.9328
-16.5 | -1.6325 | 0.02029 | -0.0574 | -80.4584
-16 | -1.6137 | 0.01816 | -0.0536 | -88.8601
-15.5 | -1.5931 | 0.01649 | -0.0489 | -96.6101
-15 | -1.578 | 0.0152 | -0.0423 | -103.8158
-14.5 | -1.5466 | 0.0143 | -0.0371 | -108.1538
-14 | -1.5007 | 0.01347 | -0.0341 | -111.4105
-13.5 | -1.4506 | 0.01274 | -0.0317 | -113.8619
-13 | -1.398 | 0.01206 | -0.0297 | -115.9204
-12.5 | -1.3432 | 0.01146 | -0.0281 | -117.2077
-12 | -1.2877 | 0.01085 | -0.0266 | -118.682
-11.5 | -1.2313 | 0.01027 | -0.0254 | -119.8929
-11 | -1.174 | 0.00973 | -0.0244 | -120.6578
-10.5 | -1.1157 | 0.00925 | -0.0236 | -120.6162
-10 | -1.0565 | 0.00883 | -0.023 | -119.6489
-9.5 | -0.9967 | 0.00848 | -0.0226 | -117.5354
-9 | -0.9368 | 0.0081 | -0.0223 | -115.6543
-8.5 | -0.8769 | 0.00773 | -0.0221 | -113.4411
-8 | -0.8162 | 0.00745 | -0.022 | -109.557
-7.5 | -0.7555 | 0.00715 | -0.022 | -105.6643
-7 | -0.6947 | 0.00689 | -0.0221 | -100.8273
-6.5 | -0.6335 | 0.00666 | -0.0224 | -95.1201
-6 | -0.5725 | 0.00642 | -0.0226 | -89.1745
-5.5 | -0.5111 | 0.00623 | -0.023 | -82.0385
-5 | -0.4498 | 0.00603 | -0.0234 | -74.5937
-4.5 | -0.3883 | 0.00584 | -0.0239 | -66.4897
-4 | -0.3269 | 0.00567 | -0.0244 | -57.6543
-3.5 | -0.2656 | 0.00546 | -0.025 | -48.6447
-3 | -0.2045 | 0.00524 | -0.0256 | -39.0267
-2.5 | -0.1431 | 0.00502 | -0.0262 | -28.506
-2 | -0.0818 | 0.00482 | -0.0269 | -16.971
-1 | 0.0402 | 0.00434 | -0.0283 | 9.2627
-0.5 | 0.1012 | 0.00404 | -0.0291 | 25.0495
0 | 0.1629 | 0.00399 | -0.0299 | 40.8271
0.5 | 0.2246 | 0.00398 | -0.0307 | 56.4322
1 | 0.286 | 0.00403 | -0.0315 | 70.9677
1.5 | 0.3472 | 0.00418 | -0.0322 | 83.0622
2 | 0.4085 | 0.00433 | -0.0329 | 94.3418
2.5 | 0.4692 | 0.00458 | -0.0336 | 102.4454
3 | 0.5273 | 0.00519 | -0.034 | 101.5992
3.5 | 0.5866 | 0.00558 | -0.0344 | 105.1254
4.5 | 0.7056 | 0.00622 | -0.0351 | 113.4405
5 | 0.7645 | 0.00657 | -0.0354 | 116.3623
5.5 | 0.8227 | 0.00697 | -0.0354 | 118.0344
6 | 0.8813 | 0.00729 | -0.0355 | 120.8916
6.5 | 0.94 | 0.00759 | -0.0356 | 123.8472
7 | 0.9983 | 0.00789 | -0.0355 | 126.5272
7.5 | 1.0565 | 0.00819 | -0.0354 | 128.9988
8 | 1.1135 | 0.00855 | -0.035 | 130.2339
8.5 | 1.1703 | 0.00891 | -0.0346 | 131.3468
9 | 1.2256 | 0.00934 | -0.0338 | 131.2206
9.5 | 1.2804 | 0.00976 | -0.033 | 131.1885
10 | 1.3326 | 0.01028 | -0.0317 | 129.6304
10.5 | 1.3843 | 0.01076 | -0.0302 | 128.6524
11 | 1.4327 | 0.01132 | -0.0282 | 126.5636
11.5 | 1.4757 | 0.01199 | -0.0253 | 123.0776
12 | 1.498 | 0.01271 | -0.0189 | 117.86
12.5 | 1.5239 | 0.01365 | -0.014 | 111.641
13 | 1.5498 | 0.01472 | -0.0094 | 105.2853
14 | 1.6023 | 0.01798 | -0.0023 | 89.1157
14.5 | 1.629 | 0.01988 | 0.0006 | 81.9416
15 | 1.6534 | 0.02208 | 0.0034 | 74.8822
15.5 | 1.6749 | 0.02461 | 0.006 | 68.0577
16 | 1.6946 | 0.02741 | 0.0083 | 61.8242
16.5 | 1.7081 | 0.03089 | 0.0104 | 55.2962
17 | 1.7232 | 0.03449 | 0.012 | 49.9623
17.5 | 1.737 | 0.03844 | 0.0132 | 45.1873
18 | 1.7479 | 0.04287 | 0.0139 | 40.7721
18.5 | 1.754 | 0.04798 | 0.0142 | 36.5569
19 | 1.7513 | 0.0543 | 0.0137 | 32.2523
19.5 | 1.7526 | 0.0605 | 0.0128 | 28.9686
20 | 1.7491 | 0.0676 | 0.0111 | 25.8743

## 143. Re 18M Mach 0.50 (1)
BIGFOIL.COM POLAR EXPORT
NACA63-215 a=0.5
NACA63-215 a=0.5 |  |  |  | Cl Max: | 1.181 | at alpha= | 20 | deg
JavaFoil+Calcfoil stall+Eppler ext transition |  |  |  | L/D Max: | 101.089 | at alpha= | 4.5 | deg
Re: | 18000000 |  |  | Cd Min: | 0.00545 | at alpha= | 0.5 | deg
Mach: | 0.5 |  |  | Cl=0 at alpha= | -1.3 | deg
|  |  |  | @ Cl=0.1, Cd= | 0.0055028
|  |  |  | @ Cl=0.4, Cd= | 0.0057983
|  |  |  | @ Cl=0.6, Cd= | 0.0066291
alpha (deg) | Cl | Cd | Cm | Cl/Cd
-20 | -1.042 | 0.18922 | -0.004 | -5.507
-19.5 | -1.014 | 0.18597 | -0.004 | -5.453
-19 | -0.989 | 0.16805 | -0.004 | -5.885
-18.5 | -0.96 | 0.16387 | -0.005 | -5.858
-18 | -0.932 | 0.16319 | -0.005 | -5.71
-17.5 | -0.903 | 0.15835 | -0.005 | -5.705
-17 | -0.878 | 0.14305 | -0.005 | -6.136
-16.5 | -0.849 | 0.13645 | -0.006 | -6.225
-16 | -0.821 | 0.12992 | -0.006 | -6.32
-15.5 | -0.793 | 0.11954 | -0.006 | -6.638
-15 | -0.766 | 0.10972 | -0.007 | -6.985
-14.5 | -0.745 | 0.09676 | -0.007 | -7.698
-14 | -0.72 | 0.08757 | -0.008 | -8.221
-13.5 | -0.736 | 0.05151 | -0.011 | -14.29
-13 | -0.725 | 0.0384 | -0.012 | -18.884
-12.5 | -0.631 | 0.08128 | -0.008 | -7.761
-12 | -0.615 | 0.0666 | -0.01 | -9.228
-11.5 | -0.655 | 0.02447 | -0.014 | -26.758
-11 | -0.637 | 0.01889 | -0.015 | -33.701
-10.5 | -0.515 | 0.07044 | -0.009 | -7.307
-10 | -0.493 | 0.05996 | -0.011 | -8.225
-9.5 | -0.541 | 0.01642 | -0.017 | -32.983
-9 | -0.482 | 0.02568 | -0.016 | -18.767
-8.5 | -0.701 | 0.0126 | -0.019 | -55.639
-8 | -0.773 | 0.00969 | -0.02 | -79.75
-7.5 | -0.77 | 0.00941 | -0.02 | -81.81
-7 | -0.736 | 0.00882 | -0.021 | -83.426
-6.5 | -0.686 | 0.00839 | -0.022 | -81.859
-6 | -0.631 | 0.00804 | -0.022 | -78.447
-5.5 | -0.571 | 0.00766 | -0.023 | -74.508
-5 | -0.507 | 0.00738 | -0.024 | -68.755
-4.5 | -0.442 | 0.0071 | -0.024 | -62.22
-4 | -0.375 | 0.00688 | -0.025 | -54.496
-3.5 | -0.307 | 0.00671 | -0.026 | -45.719
-3 | -0.238 | 0.00632 | -0.026 | -37.609
-2.5 | -0.168 | 0.00615 | -0.027 | -27.337
-2 | -0.098 | 0.00592 | -0.027 | -16.574
-1.5 | -0.028 | 0.00569 | -0.028 | -4.932
-1 | 0.042 | 0.00556 | -0.029 | 7.6
-0.5 | 0.113 | 0.00549 | -0.029 | 20.512
0 | 0.183 | 0.00546 | -0.03 | 33.487
0.5 | 0.253 | 0.00545 | -0.031 | 46.476
1 | 0.324 | 0.00565 | -0.031 | 57.288
1.5 | 0.394 | 0.00578 | -0.032 | 68.129
2 | 0.463 | 0.00599 | -0.033 | 77.213
2.5 | 0.532 | 0.00626 | -0.033 | 85.013
3 | 0.602 | 0.00664 | -0.034 | 90.613
3.5 | 0.671 | 0.00709 | -0.035 | 94.689
4 | 0.739 | 0.00757 | -0.035 | 97.665
4.5 | 0.806 | 0.00797 | -0.036 | 101.089
5 | 0.871 | 0.00894 | -0.037 | 97.433
5.5 | 0.926 | 0.00941 | -0.037 | 98.48
6 | 0.983 | 0.00996 | -0.038 | 98.658
6.5 | 1.035 | 0.01059 | -0.038 | 97.746
7 | 1.079 | 0.0113 | -0.039 | 95.502
7.5 | 1.114 | 0.01212 | -0.039 | 91.931
8 | 1.133 | 0.01308 | -0.04 | 86.629
8.5 | 1.126 | 0.01456 | -0.04 | 77.342
9 | 1.061 | 0.01632 | -0.04 | 65.013
9.5 | 0.715 | 0.0187 | -0.041 | 38.207
10 | 0.743 | 0.02071 | -0.041 | 35.873
10.5 | 0.776 | 0.02085 | -0.042 | 37.207
11 | 0.793 | 0.02651 | -0.041 | 29.931
11.5 | 0.836 | 0.02305 | -0.043 | 36.269
12 | 0.862 | 0.02633 | -0.043 | 32.731
12.5 | 0.875 | 0.03455 | -0.042 | 25.326
13 | 0.827 | 0.07376 | -0.034 | 11.207
13.5 | 0.94 | 0.035 | -0.043 | 26.863
14 | 0.956 | 0.04298 | -0.043 | 22.25
14.5 | 0.958 | 0.05883 | -0.041 | 16.288
15 | 0.905 | 0.1152 | -0.029 | 7.858
15.5 | 0.933 | 0.12601 | -0.03 | 7.408
16 | 0.963 | 0.13167 | -0.031 | 7.312
16.5 | 0.985 | 0.14852 | -0.03 | 6.635
17 | 1.014 | 0.15112 | -0.031 | 6.712
17.5 | 1.044 | 0.15483 | -0.032 | 6.741
18 | 1.072 | 0.16279 | -0.033 | 6.588
18.5 | 1.097 | 0.17497 | -0.033 | 6.267
19 | 1.126 | 0.17715 | -0.034 | 6.355
19.5 | 1.155 | 0.18096 | -0.035 | 6.382
20 | 1.181 | 0.20083 | -0.036 | 5.882

## 144. Re 18M Mach 0.50 (2)
BIGFOIL.COM POLAR EXPORT
NACA63-215 a=0.5
NACA63-215 a=0.5 |  |  |  | Cl Max: | 1.4245 | at alpha= | 10.5 | deg
XFOIL ncrit=9 |  |  |  | L/D Max: | 124.472 | at alpha= | 7 | deg
Re: | 18000000 |  |  | Cd Min: | 0.10232 | at alpha= | -14 | deg
Mach: | 0.5 |  |  | Cl=0 at alpha= | -1.3437 | deg
|  |  |  | @ Cl=0.1, Cd= | 0.0041466
|  |  |  | @ Cl=0.4, Cd= | 0.0041635
|  |  |  | @ Cl=0.6, Cd= | 0.0051271
alpha (deg) | Cl | Cd | Cm | Cl/Cd
-14 | -0.8199 | 0.10232 | -0.0295 | -8.0131
-13.5 | -0.8336 | 0.09058 | -0.0373 | -9.2029
-13 | -0.8495 | 0.07839 | -0.0455 | -10.8368
-12.5 | -0.8672 | 0.06641 | -0.054 | -13.0583
-12 | -0.8938 | 0.05472 | -0.0622 | -16.3341
-11.5 | -0.9225 | 0.04442 | -0.0684 | -20.7677
-11 | -0.9554 | 0.03518 | -0.0723 | -27.1575
-10.5 | -0.9894 | 0.02728 | -0.0731 | -36.2683
-10 | -1.0251 | 0.02074 | -0.0698 | -49.4262
-9.5 | -1.0623 | 0.01601 | -0.0609 | -66.3523
-9 | -1.0743 | 0.01249 | -0.0496 | -86.0128
-8.5 | -1.0374 | 0.00983 | -0.0424 | -105.5341
-8 | -0.9689 | 0.00874 | -0.0383 | -110.8581
-7.5 | -0.894 | 0.00817 | -0.0356 | -109.4247
-7 | -0.8187 | 0.00772 | -0.0336 | -106.0492
-6.5 | -0.7438 | 0.00736 | -0.0322 | -101.0598
-6 | -0.6696 | 0.007 | -0.031 | -95.6571
-5.5 | -0.5958 | 0.00671 | -0.0303 | -88.7928
-5 | -0.5224 | 0.00644 | -0.0298 | -81.118
-4.5 | -0.4496 | 0.0062 | -0.0296 | -72.5161
-4 | -0.3771 | 0.00598 | -0.0296 | -63.0602
-3.5 | -0.3052 | 0.00577 | -0.0297 | -52.8943
-3 | -0.234 | 0.0055 | -0.03 | -42.5455
-2.5 | -0.1631 | 0.00524 | -0.0305 | -31.126
-2 | -0.0923 | 0.00498 | -0.031 | -18.5341
-1.5 | -0.0217 | 0.00472 | -0.0317 | -4.5975
-1 | 0.0477 | 0.00431 | -0.0324 | 11.0673
-0.5 | 0.1181 | 0.00409 | -0.0332 | 28.8753
0 | 0.1895 | 0.00401 | -0.0341 | 47.2569
0.5 | 0.2608 | 0.00397 | -0.035 | 65.6927
1 | 0.3319 | 0.00401 | -0.0359 | 82.7681
1.5 | 0.4029 | 0.00417 | -0.0366 | 96.6187
2 | 0.4738 | 0.00435 | -0.0373 | 108.9195
2.5 | 0.5442 | 0.00461 | -0.0379 | 118.0477
3 | 0.6111 | 0.00523 | -0.038 | 116.8451
3.5 | 0.6772 | 0.00588 | -0.0378 | 115.1701
4 | 0.7453 | 0.00632 | -0.0376 | 117.9272
4.5 | 0.8127 | 0.00681 | -0.0371 | 119.3392
5 | 0.8784 | 0.00738 | -0.0361 | 119.0244
5.5 | 0.9449 | 0.00786 | -0.0349 | 120.2163
6 | 1.0122 | 0.00827 | -0.0336 | 122.3942
6.5 | 1.0787 | 0.00871 | -0.0318 | 123.8462
7 | 1.1439 | 0.00919 | -0.0296 | 124.4723
7.5 | 1.2065 | 0.00973 | -0.0266 | 123.9979
8 | 1.2632 | 0.01039 | -0.0225 | 121.5784
8.5 | 1.2961 | 0.01117 | -0.0147 | 116.034
9 | 1.3315 | 0.01241 | -0.0082 | 107.2925
9.5 | 1.3688 | 0.01401 | -0.0025 | 97.7016
10 | 1.4037 | 0.01601 | 0.0032 | 87.6765
10.5 | 1.4245 | 0.01894 | 0.0095 | 75.2112
11 | 1.4167 | 0.02365 | 0.0159 | 59.9027
11.5 | 1.3904 | 0.02993 | 0.0211 | 46.4551

## 145. Re 20M Mach 0.00 (1)
BIGFOIL.COM POLAR EXPORT
NACA63-215 a=0.5
NACA63-215 a=0.5 |  |  |  | Cl Max: | 1.359 | at alpha= | 13.5 | deg
JavaFoil+Calcfoil stall+Eppler ext transition |  |  |  | L/D Max: | 116.983 | at alpha= | 8 | deg
Re: | 20000000 |  |  | Cd Min: | 0.00533 | at alpha= | -0.5 | deg
Mach: | 0 |  |  | Cl=0 at alpha= | -1.3033 | deg
|  |  |  | @ Cl=0.1, Cd= | 0.0053303
|  |  |  | @ Cl=0.4, Cd= | 0.0056478
|  |  |  | @ Cl=0.6, Cd= | 0.006428
alpha (deg) | Cl | Cd | Cm | Cl/Cd
-19.5 | -0.877 | 0.09415 | -0.004 | -9.315
-19 | -0.914 | 0.07897 | -0.005 | -11.575
-18.5 | -0.954 | 0.06311 | -0.006 | -15.12
-18 | -0.977 | 0.06001 | -0.006 | -16.283
-17.5 | -1.023 | 0.04306 | -0.007 | -23.749
-17 | -1.054 | 0.03517 | -0.007 | -29.98
-16.5 | -1.08 | 0.0301 | -0.008 | -35.882
-16 | -1.095 | 0.02599 | -0.008 | -42.127
-15.5 | -1.104 | 0.02289 | -0.009 | -48.244
-15 | -1.111 | 0.02011 | -0.009 | -55.264
-14.5 | -1.115 | 0.01759 | -0.01 | -63.372
-14 | -1.114 | 0.01578 | -0.01 | -70.579
-13.5 | -1.108 | 0.01467 | -0.011 | -75.516
-13 | -1.099 | 0.01331 | -0.012 | -82.562
-12.5 | -1.086 | 0.01222 | -0.012 | -88.907
-12 | -1.069 | 0.01115 | -0.013 | -95.892
-11.5 | -1.05 | 0.0101 | -0.013 | -103.966
-11 | -1.026 | 0.00988 | -0.014 | -103.866
-10.5 | -0.992 | 0.00937 | -0.014 | -105.771
-10 | -0.954 | 0.00895 | -0.015 | -106.577
-9.5 | -0.913 | 0.00864 | -0.015 | -105.757
-9 | -0.87 | 0.00825 | -0.016 | -105.467
-8.5 | -0.824 | 0.008 | -0.017 | -102.927
-8 | -0.775 | 0.00779 | -0.017 | -99.523
-7.5 | -0.724 | 0.00756 | -0.018 | -95.84
-7 | -0.671 | 0.00732 | -0.018 | -91.7
-6.5 | -0.616 | 0.00711 | -0.019 | -86.647
-6 | -0.56 | 0.00694 | -0.019 | -80.716
-5.5 | -0.503 | 0.00674 | -0.02 | -74.621
-5 | -0.445 | 0.00656 | -0.02 | -67.727
-4.5 | -0.386 | 0.00647 | -0.021 | -59.656
-4 | -0.326 | 0.00635 | -0.022 | -51.398
-3.5 | -0.266 | 0.00614 | -0.022 | -43.402
-3 | -0.206 | 0.00592 | -0.023 | -34.816
-2.5 | -0.146 | 0.00581 | -0.023 | -25.067
-2 | -0.085 | 0.00563 | -0.024 | -15.118
-1.5 | -0.024 | 0.00548 | -0.024 | -4.436
-1 | 0.037 | 0.00539 | -0.025 | 6.793
-0.5 | 0.098 | 0.00533 | -0.026 | 18.311
0 | 0.158 | 0.00534 | -0.026 | 29.695
0.5 | 0.219 | 0.00542 | -0.027 | 40.474
1 | 0.28 | 0.00543 | -0.027 | 51.626
1.5 | 0.341 | 0.00552 | -0.028 | 61.811
2 | 0.401 | 0.00565 | -0.028 | 70.996
2.5 | 0.462 | 0.00584 | -0.029 | 79.096
3 | 0.522 | 0.0061 | -0.03 | 85.58
3.5 | 0.582 | 0.00635 | -0.03 | 91.609
4 | 0.642 | 0.00661 | -0.031 | 97.126
4.5 | 0.701 | 0.00686 | -0.031 | 102.09
5 | 0.759 | 0.00712 | -0.032 | 106.682
5.5 | 0.817 | 0.00764 | -0.032 | 106.876
6 | 0.874 | 0.0079 | -0.033 | 110.624
6.5 | 0.929 | 0.00827 | -0.033 | 112.381
7 | 0.983 | 0.00859 | -0.034 | 114.422
7.5 | 1.035 | 0.00891 | -0.035 | 116.144
8 | 1.085 | 0.00928 | -0.035 | 116.983
8.5 | 1.133 | 0.0097 | -0.036 | 116.846
9 | 1.17 | 0.01008 | -0.036 | 116.094
9.5 | 1.208 | 0.0106 | -0.036 | 113.995
10 | 1.244 | 0.01111 | -0.037 | 112.001
10.5 | 1.275 | 0.01171 | -0.037 | 108.875
11 | 1.301 | 0.01233 | -0.038 | 105.48
11.5 | 1.322 | 0.01305 | -0.038 | 101.314
12 | 1.339 | 0.01378 | -0.039 | 97.148
12.5 | 1.35 | 0.01472 | -0.039 | 91.704
13 | 1.357 | 0.01578 | -0.039 | 85.995
13.5 | 1.359 | 0.01678 | -0.04 | 80.999
14 | 1.358 | 0.01793 | -0.04 | 75.72
14.5 | 1.349 | 0.01968 | -0.04 | 68.585
15 | 1.338 | 0.02141 | -0.041 | 62.507
15.5 | 1.323 | 0.02303 | -0.041 | 57.456
16 | 1.303 | 0.02541 | -0.041 | 51.296
16.5 | 1.282 | 0.0276 | -0.041 | 46.424
17 | 1.254 | 0.03091 | -0.042 | 40.589
17.5 | 1.224 | 0.03398 | -0.042 | 36.022
18 | 1.189 | 0.0374 | -0.042 | 31.79
18.5 | 1.146 | 0.04424 | -0.042 | 25.915

## 146. Re 20M Mach 0.00 (2)
BIGFOIL.COM POLAR EXPORT
NACA63-215 a=0.5
NACA63-215 a=0.5 |  |  |  | Cl Max: | 1.8278 | at alpha= | 20 | deg
XFOIL ncrit=9 |  |  |  | L/D Max: | 136.083 | at alpha= | 10 | deg
Re: | 20000000 |  |  | Cd Min: | 0.0414 | at alpha= | 20 | deg
Mach: | 0 |  |  | Cl=0 at alpha= | -1.3279 | deg
|  |  |  | @ Cl=0.1, Cd= | 0.004067
|  |  |  | @ Cl=0.4, Cd= | 0.0044076
|  |  |  | @ Cl=0.6, Cd= | 0.00565
alpha (deg) | Cl | Cd | Cm | Cl/Cd
-20 | -1.7677 | 0.02623 | -0.0472 | -67.3923
-19.5 | -1.7522 | 0.02365 | -0.046 | -74.0888
-19 | -1.7378 | 0.02123 | -0.0441 | -81.8559
-18.5 | -1.7247 | 0.01918 | -0.0414 | -89.9218
-18 | -1.7084 | 0.01763 | -0.0381 | -96.903
-17.5 | -1.6892 | 0.01636 | -0.0345 | -103.2518
-17 | -1.6775 | 0.01525 | -0.0288 | -110
-16.5 | -1.6523 | 0.01447 | -0.0246 | -114.188
-16 | -1.6133 | 0.01375 | -0.0226 | -117.3309
-15.5 | -1.5703 | 0.01312 | -0.0212 | -119.6875
-15 | -1.5245 | 0.01255 | -0.0202 | -121.4741
-14.5 | -1.477 | 0.01202 | -0.0193 | -122.8785
-14 | -1.4279 | 0.01152 | -0.0187 | -123.9497
-13 | -1.3265 | 0.01059 | -0.0179 | -125.2597
-12.5 | -1.2749 | 0.01011 | -0.0176 | -126.1029
-12 | -1.2226 | 0.00964 | -0.0174 | -126.8257
-11.5 | -1.1693 | 0.00922 | -0.0173 | -126.8221
-11 | -1.1151 | 0.00885 | -0.0173 | -126
-10.5 | -1.06 | 0.00853 | -0.0175 | -124.2673
-10 | -1.0045 | 0.00822 | -0.0177 | -122.2019
-9.5 | -0.9489 | 0.00788 | -0.0179 | -120.4188
-9 | -0.8929 | 0.00758 | -0.0181 | -117.7968
-8.5 | -0.8361 | 0.00732 | -0.0185 | -114.2213
-8 | -0.7791 | 0.00707 | -0.0189 | -110.198
-7.5 | -0.7219 | 0.0068 | -0.0193 | -106.1618
-7 | -0.6642 | 0.00661 | -0.0198 | -100.4841
-6.5 | -0.6064 | 0.00639 | -0.0203 | -94.8983
-6 | -0.5483 | 0.0062 | -0.0208 | -88.4355
-5.5 | -0.49 | 0.00602 | -0.0213 | -81.3953
-5 | -0.4315 | 0.00585 | -0.0219 | -73.7607
-4.5 | -0.3729 | 0.00568 | -0.0225 | -65.6514
-4 | -0.3142 | 0.00552 | -0.0232 | -56.9203
-3 | -0.1968 | 0.00512 | -0.0244 | -38.4375
-2.5 | -0.138 | 0.00495 | -0.0251 | -27.8788
-2 | -0.079 | 0.0048 | -0.0258 | -16.4583
-1.5 | -0.0202 | 0.00462 | -0.0265 | -4.3723
-1 | 0.0385 | 0.00437 | -0.0273 | 8.8101
-0.5 | 0.097 | 0.00407 | -0.028 | 23.8329
0 | 0.1562 | 0.00401 | -0.0288 | 38.9526
0.5 | 0.2152 | 0.00403 | -0.0296 | 53.3995
1 | 0.2741 | 0.00408 | -0.0303 | 67.1814
1.5 | 0.3329 | 0.0042 | -0.031 | 79.2619
2 | 0.3916 | 0.00437 | -0.0318 | 89.611
2.5 | 0.4497 | 0.00463 | -0.0324 | 97.1274
3 | 0.5057 | 0.00521 | -0.0329 | 97.0633
3.5 | 0.5632 | 0.00549 | -0.0334 | 102.5865
4 | 0.6207 | 0.00574 | -0.0339 | 108.1359
4.5 | 0.6776 | 0.00604 | -0.0344 | 112.1854
5 | 0.7343 | 0.00634 | -0.0348 | 115.8202
5.5 | 0.7903 | 0.0067 | -0.0351 | 117.9552
6 | 0.8467 | 0.00696 | -0.0355 | 121.6523
6.5 | 0.9028 | 0.00722 | -0.0359 | 125.0416
7 | 0.9587 | 0.00748 | -0.0362 | 128.1684
7.5 | 1.014 | 0.00776 | -0.0364 | 130.6701
8 | 1.0691 | 0.00804 | -0.0366 | 132.9726
8.5 | 1.1234 | 0.00835 | -0.0367 | 134.5389
9 | 1.1771 | 0.00868 | -0.0367 | 135.6106
9.5 | 1.2299 | 0.00905 | -0.0366 | 135.9006
10 | 1.2819 | 0.00942 | -0.0364 | 136.0828
10.5 | 1.3325 | 0.00985 | -0.0359 | 135.2792
11 | 1.3826 | 0.01025 | -0.0354 | 134.8878
11.5 | 1.4312 | 0.01069 | -0.0347 | 133.8821
12 | 1.4767 | 0.01123 | -0.0336 | 131.496
12.5 | 1.5204 | 0.01177 | -0.0321 | 129.1759
13 | 1.5616 | 0.0123 | -0.0303 | 126.9593
13.5 | 1.5864 | 0.01284 | -0.0254 | 123.5514
14 | 1.6052 | 0.01353 | -0.0201 | 118.6401
14.5 | 1.6292 | 0.01462 | -0.0165 | 111.4364
15 | 1.6522 | 0.01598 | -0.0132 | 103.3917
15.5 | 1.676 | 0.01746 | -0.0104 | 95.9908
16 | 1.7001 | 0.01907 | -0.0081 | 89.1505
16.5 | 1.7239 | 0.02081 | -0.0059 | 82.84
17 | 1.7423 | 0.02301 | -0.0038 | 75.7193
17.5 | 1.7622 | 0.02524 | -0.002 | 69.8177
18 | 1.7782 | 0.02787 | -0.0004 | 63.8034
18.5 | 1.7907 | 0.03094 | 0.0011 | 57.8765
19 | 1.8025 | 0.03432 | 0.0021 | 52.5204
19.5 | 1.8156 | 0.03773 | 0.0028 | 48.1209
20 | 1.8278 | 0.0414 | 0.0032 | 44.1498

## 147. Re 20M Mach 0.10 (1)
BIGFOIL.COM POLAR EXPORT
NACA63-215 a=0.5
NACA63-215 a=0.5 |  |  |  | Cl Max: | 1.347 | at alpha= | 13 | deg
JavaFoil+Calcfoil stall+Eppler ext transition |  |  |  | L/D Max: | 122.486 | at alpha= | 8.5 | deg
Re: | 20000000 |  |  | Cd Min: | 0.00532 | at alpha= | -0.5 | deg
Mach: | 0.1 |  |  | Cl=0 at alpha= | -1.3033 | deg
|  |  |  | @ Cl=0.1, Cd= | 0.0053213
|  |  |  | @ Cl=0.4, Cd= | 0.0056635
|  |  |  | @ Cl=0.6, Cd= | 0.006435
alpha (deg) | Cl | Cd | Cm | Cl/Cd
-19 | -0.846 | 0.09756 | -0.005 | -8.673
-18.5 | -0.887 | 0.08087 | -0.005 | -10.97
-18 | -0.92 | 0.0722 | -0.006 | -12.738
-17.5 | -0.974 | 0.04947 | -0.007 | -19.683
-17 | -1.008 | 0.04122 | -0.007 | -24.462
-16.5 | -1.043 | 0.03329 | -0.008 | -31.329
-16 | -1.056 | 0.03092 | -0.008 | -34.146
-15.5 | -1.076 | 0.02469 | -0.009 | -43.581
-15 | -1.087 | 0.0214 | -0.009 | -50.789
-14.5 | -1.094 | 0.01878 | -0.01 | -58.26
-14 | -1.097 | 0.01655 | -0.01 | -66.282
-13.5 | -1.094 | 0.01522 | -0.011 | -71.903
-13 | -1.088 | 0.01381 | -0.012 | -78.797
-12.5 | -1.078 | 0.01262 | -0.012 | -85.386
-12 | -1.063 | 0.0116 | -0.013 | -91.707
-11.5 | -1.045 | 0.00987 | -0.013 | -105.898
-11 | -1.025 | 0.01002 | -0.014 | -102.248
-10.5 | -0.992 | 0.00952 | -0.014 | -104.116
-10 | -0.955 | 0.00906 | -0.015 | -105.444
-9.5 | -0.915 | 0.00868 | -0.016 | -105.488
-9 | -0.872 | 0.00833 | -0.016 | -104.739
-8.5 | -0.826 | 0.00809 | -0.017 | -102.167
-8 | -0.778 | 0.00781 | -0.017 | -99.619
-7.5 | -0.727 | 0.00757 | -0.018 | -95.993
-7 | -0.674 | 0.00735 | -0.018 | -91.73
-6.5 | -0.619 | 0.00717 | -0.019 | -86.258
-6 | -0.562 | 0.00695 | -0.019 | -80.949
-5.5 | -0.505 | 0.00674 | -0.02 | -74.898
-5 | -0.447 | 0.00661 | -0.021 | -67.596
-4.5 | -0.388 | 0.00647 | -0.021 | -59.914
-4 | -0.328 | 0.00635 | -0.022 | -51.609
-3.5 | -0.268 | 0.00619 | -0.022 | -43.29
-3 | -0.207 | 0.00593 | -0.023 | -34.952
-2.5 | -0.146 | 0.00581 | -0.023 | -25.197
-2 | -0.085 | 0.00567 | -0.024 | -15.083
-1.5 | -0.024 | 0.00548 | -0.024 | -4.457
-1 | 0.037 | 0.00539 | -0.025 | 6.827
-0.5 | 0.098 | 0.00532 | -0.026 | 18.424
0 | 0.159 | 0.00536 | -0.026 | 29.698
0.5 | 0.22 | 0.00542 | -0.027 | 40.695
1 | 0.282 | 0.00543 | -0.027 | 51.903
1.5 | 0.343 | 0.00554 | -0.028 | 61.872
2 | 0.403 | 0.00567 | -0.029 | 71.04
2.5 | 0.464 | 0.00586 | -0.029 | 79.132
3 | 0.525 | 0.0061 | -0.03 | 85.999
3.5 | 0.585 | 0.00636 | -0.03 | 92.022
4 | 0.645 | 0.00666 | -0.031 | 96.79
4.5 | 0.704 | 0.00687 | -0.031 | 102.535
5 | 0.763 | 0.00718 | -0.032 | 106.315
5.5 | 0.821 | 0.00771 | -0.033 | 106.451
6 | 0.878 | 0.00797 | -0.033 | 110.12
6.5 | 0.934 | 0.00829 | -0.034 | 112.636
7 | 0.987 | 0.00862 | -0.034 | 114.613
7.5 | 1.039 | 0.00894 | -0.035 | 116.285
8 | 1.089 | 0.00943 | -0.035 | 115.549
8.5 | 1.133 | 0.00925 | -0.036 | 122.486
9 | 1.173 | 0.01018 | -0.036 | 115.219
9.5 | 1.211 | 0.01072 | -0.037 | 112.965
10 | 1.246 | 0.01125 | -0.037 | 110.792
10.5 | 1.276 | 0.01191 | -0.037 | 107.096
11 | 1.3 | 0.01252 | -0.038 | 103.828
11.5 | 1.319 | 0.01338 | -0.038 | 98.585
12 | 1.334 | 0.01416 | -0.039 | 94.219
12.5 | 1.343 | 0.01502 | -0.039 | 89.401
13 | 1.347 | 0.01612 | -0.039 | 83.598
13.5 | 1.347 | 0.01718 | -0.04 | 78.407
14 | 1.341 | 0.0184 | -0.04 | 72.918
14.5 | 1.33 | 0.02021 | -0.04 | 65.789
15 | 1.314 | 0.02207 | -0.041 | 59.551
15.5 | 1.294 | 0.02428 | -0.041 | 53.297
16 | 1.271 | 0.02643 | -0.041 | 48.072
16.5 | 1.241 | 0.03009 | -0.041 | 41.233
17 | 1.212 | 0.03261 | -0.042 | 37.159
17.5 | 1.176 | 0.03611 | -0.042 | 32.559
18 | 1.132 | 0.04162 | -0.042 | 27.203

## 148. Re 20M Mach 0.10 (2)
BIGFOIL.COM POLAR EXPORT
NACA63-215 a=0.5
NACA63-215 a=0.5 |  |  |  | Cl Max: | 1.8223 | at alpha= | 20 | deg
XFOIL ncrit=9 |  |  |  | L/D Max: | 135.768 | at alpha= | 9.5 | deg
Re: | 20000000 |  |  | Cd Min: | 0.04445 | at alpha= | 20 | deg
Mach: | 0.1 |  |  | Cl=0 at alpha= | -1.3283 | deg
|  |  |  | @ Cl=0.1, Cd= | 0.004058
|  |  |  | @ Cl=0.4, Cd= | 0.0044125
|  |  |  | @ Cl=0.6, Cd= | 0.0056434
alpha (deg) | Cl | Cd | Cm | Cl/Cd
-20 | -1.7625 | 0.02879 | -0.051 | -61.2192
-19.5 | -1.749 | 0.02578 | -0.05 | -67.8433
-19 | -1.7354 | 0.02302 | -0.0484 | -75.3866
-18.5 | -1.7205 | 0.02061 | -0.0462 | -83.4789
-18 | -1.7054 | 0.01888 | -0.0431 | -90.3284
-17 | -1.67 | 0.01597 | -0.0354 | -104.5711
-16.5 | -1.6583 | 0.01501 | -0.029 | -110.4797
-16 | -1.624 | 0.01419 | -0.026 | -114.4468
-15.5 | -1.5826 | 0.01347 | -0.0241 | -117.4907
-15 | -1.5374 | 0.01284 | -0.0227 | -119.7352
-14.5 | -1.4898 | 0.01227 | -0.0216 | -121.4181
-13.5 | -1.3897 | 0.01124 | -0.02 | -123.6388
-13 | -1.3381 | 0.01076 | -0.0194 | -124.3587
-12.5 | -1.2857 | 0.01028 | -0.019 | -125.0681
-12 | -1.2328 | 0.00979 | -0.0186 | -125.9244
-11.5 | -1.179 | 0.00935 | -0.0184 | -126.0963
-11 | -1.1243 | 0.00894 | -0.0183 | -125.7606
-10.5 | -1.0687 | 0.0086 | -0.0183 | -124.2674
-10 | -1.0125 | 0.0083 | -0.0184 | -121.988
-9.5 | -0.9563 | 0.00795 | -0.0185 | -120.2893
-9 | -0.8997 | 0.00763 | -0.0187 | -117.9161
-8.5 | -0.8424 | 0.00736 | -0.019 | -114.4565
-8 | -0.7848 | 0.00711 | -0.0193 | -110.3797
-7.5 | -0.7272 | 0.00684 | -0.0197 | -106.3158
-7 | -0.669 | 0.00663 | -0.0201 | -100.905
-6.5 | -0.6106 | 0.00642 | -0.0206 | -95.109
-6 | -0.5521 | 0.00622 | -0.0211 | -88.7621
-5.5 | -0.4933 | 0.00604 | -0.0216 | -81.6722
-5 | -0.4344 | 0.00587 | -0.0222 | -74.0034
-4.5 | -0.3753 | 0.00569 | -0.0227 | -65.9578
-4 | -0.3162 | 0.00553 | -0.0233 | -57.179
-3.5 | -0.2571 | 0.00533 | -0.024 | -48.2364
-3 | -0.198 | 0.00513 | -0.0246 | -38.5965
-2.5 | -0.1388 | 0.00495 | -0.0253 | -28.0404
-2 | -0.0795 | 0.0048 | -0.026 | -16.5625
-1.5 | -0.0203 | 0.00462 | -0.0267 | -4.3939
-1 | 0.0388 | 0.00437 | -0.0274 | 8.8787
-0.5 | 0.0976 | 0.00406 | -0.0282 | 24.0394
0 | 0.1572 | 0.00401 | -0.029 | 39.202
0.5 | 0.2166 | 0.00402 | -0.0297 | 53.8806
1 | 0.2759 | 0.00408 | -0.0305 | 67.6225
1.5 | 0.3351 | 0.0042 | -0.0312 | 79.7857
2 | 0.3942 | 0.00437 | -0.0319 | 90.2059
3 | 0.5089 | 0.00521 | -0.033 | 97.6775
3.5 | 0.5668 | 0.0055 | -0.0336 | 103.0545
4 | 0.6247 | 0.00575 | -0.0341 | 108.6435
4.5 | 0.6819 | 0.00607 | -0.0345 | 112.3394
5 | 0.739 | 0.00637 | -0.0349 | 116.0126
5.5 | 0.7953 | 0.00673 | -0.0352 | 118.1724
6 | 0.8521 | 0.007 | -0.0355 | 121.7286
6.5 | 0.9086 | 0.00726 | -0.0358 | 125.1515
7 | 0.965 | 0.00752 | -0.0361 | 128.3245
7.5 | 1.0208 | 0.00781 | -0.0363 | 130.7042
8 | 1.0762 | 0.0081 | -0.0364 | 132.8642
8.5 | 1.131 | 0.00841 | -0.0365 | 134.4828
9 | 1.1849 | 0.00876 | -0.0364 | 135.2626
9.5 | 1.2382 | 0.00912 | -0.0362 | 135.7675
10 | 1.2903 | 0.00953 | -0.0358 | 135.3935
10.5 | 1.3413 | 0.00996 | -0.0352 | 134.6687
11 | 1.3917 | 0.01037 | -0.0346 | 134.2044
11.5 | 1.44 | 0.01084 | -0.0337 | 132.8413
12 | 1.4851 | 0.01141 | -0.0322 | 130.1578
12.5 | 1.5284 | 0.01195 | -0.0305 | 127.8996
13 | 1.5666 | 0.0125 | -0.0279 | 125.328
13.5 | 1.5831 | 0.01316 | -0.0216 | 120.2964
14 | 1.6053 | 0.01401 | -0.0171 | 114.5824
14.5 | 1.6293 | 0.01526 | -0.0135 | 106.7693
15 | 1.653 | 0.01673 | -0.0104 | 98.8045
15.5 | 1.6782 | 0.01827 | -0.0078 | 91.8555
16 | 1.702 | 0.02002 | -0.0054 | 85.015
16.5 | 1.7249 | 0.02196 | -0.0032 | 78.5474
17 | 1.7396 | 0.02457 | -0.0009 | 70.8018
17.5 | 1.7581 | 0.02705 | 0.0009 | 64.9945
18 | 1.7736 | 0.02993 | 0.0024 | 59.2583
18.5 | 1.7871 | 0.03314 | 0.0037 | 53.9258
19 | 1.7997 | 0.03667 | 0.0045 | 49.0783
19.5 | 1.8117 | 0.0404 | 0.005 | 44.8441
20 | 1.8223 | 0.04445 | 0.0052 | 40.9966

## 149. Re 20M Mach 0.25 (1)
BIGFOIL.COM POLAR EXPORT
NACA63-215 a=0.5
NACA63-215 a=0.5 |  |  |  | Cl Max: | 1.292 | at alpha= | 11.5 | deg
JavaFoil+Calcfoil stall+Eppler ext transition |  |  |  | L/D Max: | 113.082 | at alpha= | 8 | deg
Re: | 20000000 |  |  | Cd Min: | 0.00536 | at alpha= | 0 | deg
Mach: | 0.25 |  |  | Cl=0 at alpha= | -1.3016 | deg
|  |  |  | @ Cl=0.1, Cd= | 0.0053808
|  |  |  | @ Cl=0.4, Cd= | 0.0056939
|  |  |  | @ Cl=0.6, Cd= | 0.0064653
alpha (deg) | Cl | Cd | Cm | Cl/Cd
-17 | -0.635 | 0.11878 | -0.005 | -5.344
-16.5 | -0.7 | 0.09982 | -0.006 | -7.014
-16 | -0.754 | 0.0823 | -0.007 | -9.158
-15.5 | -0.818 | 0.05678 | -0.008 | -14.399
-15 | -0.867 | 0.04352 | -0.009 | -19.911
-14.5 | -0.913 | 0.03221 | -0.01 | -28.349
-14 | -0.952 | 0.02427 | -0.01 | -39.243
-13.5 | -0.975 | 0.02117 | -0.011 | -46.046
-13 | -0.995 | 0.01767 | -0.012 | -56.325
-12.5 | -1.007 | 0.01525 | -0.012 | -66.024
-12 | -1.01 | 0.01356 | -0.013 | -74.432
-11.5 | -1.006 | 0.01228 | -0.014 | -81.884
-11 | -0.995 | 0.01124 | -0.014 | -88.528
-10.5 | -0.984 | 0.01024 | -0.015 | -96.067
-10 | -0.954 | 0.00956 | -0.015 | -99.836
-9.5 | -0.92 | 0.00911 | -0.016 | -101
-9 | -0.881 | 0.00867 | -0.017 | -101.611
-8.5 | -0.838 | 0.00835 | -0.017 | -100.417
-8 | -0.792 | 0.00803 | -0.018 | -98.627
-7.5 | -0.742 | 0.0078 | -0.018 | -95.088
-7 | -0.689 | 0.00756 | -0.019 | -91.185
-6.5 | -0.633 | 0.00732 | -0.019 | -86.516
-6 | -0.576 | 0.00709 | -0.02 | -81.252
-5.5 | -0.518 | 0.00688 | -0.02 | -75.236
-5 | -0.458 | 0.0067 | -0.021 | -68.413
-4.5 | -0.398 | 0.00655 | -0.022 | -60.712
-4 | -0.337 | 0.00643 | -0.022 | -52.338
-3.5 | -0.275 | 0.0063 | -0.023 | -43.657
-3 | -0.213 | 0.006 | -0.023 | -35.492
-2.5 | -0.15 | 0.00586 | -0.024 | -25.663
-2 | -0.088 | 0.00568 | -0.025 | -15.462
-1.5 | -0.025 | 0.00555 | -0.025 | -4.524
-1 | 0.038 | 0.00543 | -0.026 | 6.963
-0.5 | 0.101 | 0.00538 | -0.026 | 18.724
0 | 0.164 | 0.00536 | -0.027 | 30.535
0.5 | 0.227 | 0.00548 | -0.028 | 41.366
1 | 0.289 | 0.00548 | -0.028 | 52.848
1.5 | 0.352 | 0.00557 | -0.029 | 63.256
2 | 0.414 | 0.00573 | -0.029 | 72.217
2.5 | 0.477 | 0.00593 | -0.03 | 80.343
3 | 0.539 | 0.00618 | -0.03 | 87.21
3.5 | 0.601 | 0.00647 | -0.031 | 92.838
4 | 0.662 | 0.00679 | -0.032 | 97.578
4.5 | 0.723 | 0.00703 | -0.032 | 102.928
5 | 0.783 | 0.00734 | -0.033 | 106.772
5.5 | 0.842 | 0.00795 | -0.033 | 105.901
6 | 0.901 | 0.00825 | -0.034 | 109.215
6.5 | 0.957 | 0.0086 | -0.035 | 111.29
7 | 1.011 | 0.00897 | -0.035 | 112.743
7.5 | 1.063 | 0.00945 | -0.036 | 112.479
8 | 1.105 | 0.00978 | -0.036 | 113.082
8.5 | 1.147 | 0.01028 | -0.037 | 111.516
9 | 1.185 | 0.01082 | -0.037 | 109.495
9.5 | 1.219 | 0.01148 | -0.037 | 106.203
10 | 1.249 | 0.01216 | -0.038 | 102.738
10.5 | 1.272 | 0.01293 | -0.038 | 98.342
11 | 1.286 | 0.01378 | -0.039 | 93.315
11.5 | 1.292 | 0.01475 | -0.039 | 87.591
12 | 1.292 | 0.01569 | -0.04 | 82.305
12.5 | 1.282 | 0.01707 | -0.04 | 75.102
13 | 1.265 | 0.01825 | -0.04 | 69.301
13.5 | 1.238 | 0.02014 | -0.041 | 61.453
14 | 1.203 | 0.02228 | -0.041 | 53.982
14.5 | 1.157 | 0.02544 | -0.041 | 45.484
15 | 1.103 | 0.02945 | -0.041 | 37.473
15.5 | 1.044 | 0.03385 | -0.041 | 30.836
16 | 0.971 | 0.04243 | -0.04 | 22.88
16.5 | 0.889 | 0.05569 | -0.039 | 15.968

## 150. Re 20M Mach 0.25 (2)
BIGFOIL.COM POLAR EXPORT
NACA63-215 a=0.5
NACA63-215 a=0.5 |  |  |  | Cl Max: | 1.7649 | at alpha= | 19.5 | deg
XFOIL ncrit=9 |  |  |  | L/D Max: | 133.78 | at alpha= | 9 | deg
Re: | 20000000 |  |  | Cd Min: | 0.06585 | at alpha= | 20 | deg
Mach: | 0.25 |  |  | Cl=0 at alpha= | -1.331 | deg
|  |  |  | @ Cl=0.1, Cd= | 0.0040562
|  |  |  | @ Cl=0.4, Cd= | 0.0043483
|  |  |  | @ Cl=0.6, Cd= | 0.0056199
alpha (deg) | Cl | Cd | Cm | Cl/Cd
-20 | -1.6813 | 0.05119 | -0.0621 | -32.8443
-19.5 | -1.6837 | 0.04467 | -0.0641 | -37.692
-19 | -1.6963 | 0.03774 | -0.0657 | -44.947
-18.5 | -1.69 | 0.033 | -0.0657 | -51.2121
-18 | -1.6813 | 0.02891 | -0.0649 | -58.1563
-17.5 | -1.6714 | 0.02541 | -0.0629 | -65.7773
-17 | -1.6604 | 0.02222 | -0.0602 | -74.7255
-16.5 | -1.644 | 0.01968 | -0.0569 | -83.5366
-16 | -1.6257 | 0.01761 | -0.0528 | -92.3169
-15.5 | -1.6055 | 0.01604 | -0.0478 | -100.0935
-15 | -1.5932 | 0.01487 | -0.0403 | -107.1419
-14.5 | -1.5539 | 0.01397 | -0.0364 | -111.2312
-14 | -1.5067 | 0.01316 | -0.0335 | -114.4909
-13.5 | -1.4555 | 0.01245 | -0.0312 | -116.9076
-13 | -1.4022 | 0.01179 | -0.0293 | -118.9313
-12.5 | -1.3468 | 0.01121 | -0.0277 | -120.1427
-12 | -1.2902 | 0.01066 | -0.0264 | -121.0319
-11.5 | -1.2334 | 0.0101 | -0.0252 | -122.1188
-11 | -1.1757 | 0.00958 | -0.0242 | -122.7244
-10.5 | -1.1173 | 0.00909 | -0.0234 | -122.9153
-10 | -1.0581 | 0.00869 | -0.0228 | -121.7606
-9.5 | -0.9981 | 0.00832 | -0.0224 | -119.9639
-9 | -0.9379 | 0.00798 | -0.0222 | -117.5313
-8.5 | -0.8779 | 0.00761 | -0.0219 | -115.3614
-8 | -0.8172 | 0.00732 | -0.0219 | -111.6393
-7.5 | -0.7563 | 0.00705 | -0.0219 | -107.2766
-7 | -0.6955 | 0.00677 | -0.0221 | -102.7326
-6.5 | -0.6342 | 0.00656 | -0.0223 | -96.6768
-6 | -0.5731 | 0.00632 | -0.0226 | -90.6804
-5.5 | -0.5116 | 0.00614 | -0.023 | -83.3225
-5 | -0.4503 | 0.00594 | -0.0234 | -75.8081
-4.5 | -0.3887 | 0.00577 | -0.0239 | -67.3657
-4 | -0.3272 | 0.0056 | -0.0244 | -58.4286
-3.5 | -0.2658 | 0.00541 | -0.025 | -49.1312
-3 | -0.2046 | 0.00518 | -0.0255 | -39.4981
-2.5 | -0.1433 | 0.00498 | -0.0262 | -28.7751
-2 | -0.0818 | 0.00481 | -0.0269 | -17.0062
-1.5 | -0.0206 | 0.00463 | -0.0276 | -4.4492
-0.5 | 0.1013 | 0.00405 | -0.0291 | 25.0123
0 | 0.163 | 0.00399 | -0.0299 | 40.8521
0.5 | 0.2246 | 0.00399 | -0.0307 | 56.2907
1 | 0.286 | 0.00404 | -0.0315 | 70.7921
1.5 | 0.3471 | 0.00421 | -0.0322 | 82.4466
2 | 0.4083 | 0.00437 | -0.0329 | 93.4325
2.5 | 0.4689 | 0.00463 | -0.0336 | 101.2743
3.5 | 0.5867 | 0.00556 | -0.0344 | 105.5216
4 | 0.6467 | 0.00583 | -0.0349 | 110.9262
4.5 | 0.7059 | 0.00618 | -0.0352 | 114.2233
5 | 0.7649 | 0.00653 | -0.0354 | 117.1363
5.5 | 0.8234 | 0.0069 | -0.0355 | 119.3333
6 | 0.8823 | 0.0072 | -0.0356 | 122.5417
6.5 | 0.9411 | 0.00748 | -0.0357 | 125.8155
7 | 0.9996 | 0.00778 | -0.0357 | 128.4833
7.5 | 1.058 | 0.00806 | -0.0356 | 131.2655
8 | 1.1153 | 0.00842 | -0.0353 | 132.4584
8.5 | 1.1722 | 0.00878 | -0.0348 | 133.508
9 | 1.2281 | 0.00918 | -0.0342 | 133.78
9.5 | 1.2829 | 0.00961 | -0.0333 | 133.4964
10 | 1.3359 | 0.0101 | -0.0321 | 132.2673
10.5 | 1.3882 | 0.01057 | -0.0307 | 131.334
11 | 1.4368 | 0.01115 | -0.0288 | 128.861
11.5 | 1.4814 | 0.0118 | -0.0261 | 125.5424
12 | 1.5104 | 0.01242 | -0.0207 | 121.6103
12.5 | 1.5336 | 0.01334 | -0.0151 | 114.9625
13 | 1.561 | 0.01443 | -0.0107 | 108.1774
13.5 | 1.5846 | 0.01576 | -0.0064 | 100.5457
14 | 1.6113 | 0.01745 | -0.003 | 92.3381
14.5 | 1.6386 | 0.01929 | 0 | 84.9456
15 | 1.6623 | 0.02149 | 0.003 | 77.3523
15.5 | 1.6839 | 0.02396 | 0.0057 | 70.2796
16 | 1.7023 | 0.02682 | 0.0081 | 63.4713
16.5 | 1.718 | 0.03009 | 0.0103 | 57.0954
17 | 1.735 | 0.0335 | 0.0119 | 51.791
17.5 | 1.7486 | 0.03742 | 0.0132 | 46.729
18 | 1.7596 | 0.04176 | 0.0141 | 42.136
18.5 | 1.763 | 0.04707 | 0.0145 | 37.4549
19 | 1.7637 | 0.05297 | 0.0142 | 33.2962
19.5 | 1.7649 | 0.05912 | 0.0134 | 29.8528
20 | 1.7643 | 0.06585 | 0.0119 | 26.7927

## 151. Re 20M Mach 0.50 (1)
BIGFOIL.COM POLAR EXPORT
NACA63-215 a=0.5
NACA63-215 a=0.5 |  |  |  | Cl Max: | 1.181 | at alpha= | 20 | deg
JavaFoil+Calcfoil stall+Eppler ext transition |  |  |  | L/D Max: | 101.312 | at alpha= | 4.5 | deg
Re: | 20000000 |  |  | Cd Min: | 0.00549 | at alpha= | -0.5 | deg
Mach: | 0.5 |  |  | Cl=0 at alpha= | -1.3 | deg
|  |  |  | @ Cl=0.1, Cd= | 0.005512
|  |  |  | @ Cl=0.4, Cd= | 0.0058465
|  |  |  | @ Cl=0.6, Cd= | 0.0066689
alpha (deg) | Cl | Cd | Cm | Cl/Cd
-20 | -1.042 | 0.19533 | -0.004 | -5.336
-19.5 | -1.014 | 0.18569 | -0.004 | -5.461
-19 | -0.989 | 0.17185 | -0.004 | -5.754
-18.5 | -0.96 | 0.16468 | -0.005 | -5.829
-18 | -0.932 | 0.16377 | -0.005 | -5.691
-17.5 | -0.904 | 0.16077 | -0.005 | -5.621
-17 | -0.878 | 0.1454 | -0.005 | -6.037
-16.5 | -0.849 | 0.1424 | -0.006 | -5.963
-16 | -0.821 | 0.1341 | -0.006 | -6.12
-15.5 | -0.793 | 0.12374 | -0.006 | -6.405
-15 | -0.765 | 0.11429 | -0.006 | -6.697
-14.5 | -0.741 | 0.10377 | -0.007 | -7.141
-14 | -0.713 | 0.09734 | -0.007 | -7.324
-13.5 | -0.687 | 0.08901 | -0.008 | -7.713
-13 | -0.67 | 0.07441 | -0.009 | -9.002
-12.5 | -0.632 | 0.08023 | -0.009 | -7.874
-12 | -0.622 | 0.06097 | -0.011 | -10.202
-11.5 | -0.658 | 0.02311 | -0.014 | -28.472
-11 | -0.638 | 0.01821 | -0.015 | -35.061
-10.5 | -0.515 | 0.06995 | -0.009 | -7.364
-10 | -0.495 | 0.05788 | -0.011 | -8.559
-9.5 | -0.543 | 0.01578 | -0.017 | -34.437
-9 | -0.507 | 0.01611 | -0.017 | -31.495
-8.5 | -0.702 | 0.01234 | -0.019 | -56.847
-8 | -0.774 | 0.00991 | -0.02 | -78.109
-7.5 | -0.77 | 0.00922 | -0.02 | -83.49
-7 | -0.736 | 0.00867 | -0.021 | -84.913
-6.5 | -0.686 | 0.00829 | -0.022 | -82.847
-6 | -0.631 | 0.00791 | -0.022 | -79.72
-5.5 | -0.571 | 0.00758 | -0.023 | -75.284
-5 | -0.507 | 0.00727 | -0.024 | -69.801
-4.5 | -0.442 | 0.00704 | -0.024 | -62.791
-4 | -0.375 | 0.00681 | -0.025 | -55.017
-3.5 | -0.307 | 0.00666 | -0.026 | -46.058
-3 | -0.238 | 0.00627 | -0.026 | -37.912
-2.5 | -0.168 | 0.00613 | -0.027 | -27.396
-2 | -0.098 | 0.00593 | -0.027 | -16.555
-1.5 | -0.028 | 0.00573 | -0.028 | -4.897
-1 | 0.042 | 0.00561 | -0.029 | 7.534
-0.5 | 0.113 | 0.00549 | -0.029 | 20.52
0 | 0.183 | 0.00552 | -0.03 | 33.176
0.5 | 0.253 | 0.00565 | -0.031 | 44.824
1 | 0.324 | 0.00572 | -0.031 | 56.591
1.5 | 0.394 | 0.00583 | -0.032 | 67.579
2 | 0.463 | 0.00602 | -0.033 | 76.851
2.5 | 0.532 | 0.00629 | -0.033 | 84.64
3 | 0.602 | 0.00668 | -0.034 | 90.063
3.5 | 0.671 | 0.00708 | -0.035 | 94.789
4 | 0.739 | 0.00752 | -0.035 | 98.308
4.5 | 0.806 | 0.00795 | -0.036 | 101.312
5 | 0.871 | 0.00876 | -0.037 | 99.417
5.5 | 0.928 | 0.00924 | -0.037 | 100.361
6 | 0.984 | 0.00979 | -0.038 | 100.504
6.5 | 1.036 | 0.01043 | -0.038 | 99.35
7 | 1.08 | 0.01112 | -0.039 | 97.156
7.5 | 1.115 | 0.01187 | -0.039 | 93.968
8 | 1.135 | 0.01285 | -0.04 | 88.312
8.5 | 1.127 | 0.01427 | -0.04 | 78.98
9 | 1.063 | 0.01588 | -0.04 | 66.93
9.5 | 0.715 | 0.01837 | -0.041 | 38.93
10 | 0.742 | 0.0207 | -0.041 | 35.856
10.5 | 0.777 | 0.02038 | -0.042 | 38.101
11 | 0.796 | 0.02564 | -0.041 | 31.028
11.5 | 0.837 | 0.02244 | -0.043 | 37.32
12 | 0.863 | 0.02577 | -0.043 | 33.485
12.5 | 0.878 | 0.03309 | -0.042 | 26.537
13 | 0.848 | 0.06217 | -0.037 | 13.637
13.5 | 0.838 | 0.08642 | -0.032 | 9.693
14 | 0.863 | 0.09439 | -0.031 | 9.138
14.5 | 0.896 | 0.09622 | -0.033 | 9.31
15 | 0.905 | 0.11985 | -0.029 | 7.549
15.5 | 0.933 | 0.12948 | -0.03 | 7.21
16 | 0.962 | 0.13573 | -0.031 | 7.09
16.5 | 0.986 | 0.15045 | -0.03 | 6.553
17 | 1.014 | 0.15547 | -0.031 | 6.519
17.5 | 1.043 | 0.16174 | -0.032 | 6.447
18 | 1.071 | 0.1664 | -0.033 | 6.439
18.5 | 1.097 | 0.18174 | -0.033 | 6.035
19 | 1.124 | 0.18575 | -0.034 | 6.053
19.5 | 1.154 | 0.18916 | -0.035 | 6.099
20 | 1.181 | 0.20445 | -0.036 | 5.778

## 152. Re 20M Mach 0.50 (2)
BIGFOIL.COM POLAR EXPORT
NACA63-215 a=0.5
NACA63-215 a=0.5 |  |  |  | Cl Max: | 1.4348 | at alpha= | 10.5 | deg
XFOIL ncrit=9 |  |  |  | L/D Max: | 126.762 | at alpha= | 7 | deg
Re: | 20000000 |  |  | Cd Min: | 0.03689 | at alpha= | 12 | deg
Mach: | 0.5 |  |  | Cl=0 at alpha= | -99 | deg
|  |  |  | @ Cl=0.1, Cd= | 0.00401
|  |  |  | @ Cl=0.4, Cd= | 0.0041731
|  |  |  | @ Cl=0.6, Cd= | 0.0051895
alpha (deg) | Cl | Cd | Cm | Cl/Cd
0 | 0.1896 | 0.00401 | -0.0341 | 47.2818
0.5 | 0.2607 | 0.00395 | -0.035 | 66
1 | 0.332 | 0.004 | -0.0359 | 83
1.5 | 0.4027 | 0.00418 | -0.0366 | 96.3397
2 | 0.4735 | 0.00437 | -0.0373 | 108.3524
2.5 | 0.5437 | 0.00464 | -0.0379 | 117.1767
3 | 0.6103 | 0.00529 | -0.0379 | 115.3686
3.5 | 0.6772 | 0.00587 | -0.0378 | 115.3663
4 | 0.7455 | 0.00631 | -0.0376 | 118.1458
4.5 | 0.8136 | 0.00673 | -0.0372 | 120.8915
5.5 | 0.9467 | 0.00774 | -0.0352 | 122.3127
6 | 1.0147 | 0.00814 | -0.0339 | 124.656
6.5 | 1.0817 | 0.00857 | -0.0322 | 126.2194
7 | 1.1472 | 0.00905 | -0.03 | 126.7624
7.5 | 1.2109 | 0.00957 | -0.0271 | 126.5308
8 | 1.2697 | 0.01019 | -0.0233 | 124.6026
8.5 | 1.3083 | 0.01089 | -0.0161 | 120.1377
9 | 1.3407 | 0.01209 | -0.009 | 110.8933
9.5 | 1.3792 | 0.01358 | -0.0031 | 101.5611
10 | 1.4147 | 0.01552 | 0.0027 | 91.1534
10.5 | 1.4348 | 0.01845 | 0.0091 | 77.7669
11 | 1.4261 | 0.02314 | 0.0158 | 61.6292
11.5 | 1.3986 | 0.02944 | 0.0211 | 47.5068
12 | 1.3666 | 0.03689 | 0.0243 | 37.0453