## index
index | Re | Mach | Datasource
1 | 50000 | 0 | JavaFoil+Calcfoil stall+Eppler ext transition
2 | 50000 | 0 | XFOIL ncrit=9
3 | 50000 | 0.1 | JavaFoil+Calcfoil stall+Eppler ext transition
4 | 50000 | 0.1 | XFOIL ncrit=9
5 | 50000 | 0.25 | JavaFoil+Calcfoil stall+Eppler ext transition
6 | 50000 | 0.25 | XFOIL ncrit=9
7 | 50000 | 0.5 | JavaFoil+Calcfoil stall+Eppler ext transition
8 | 50000 | 0.5 | XFOIL ncrit=9
9 | 100000 | 0 | JavaFoil+Calcfoil stall+Eppler ext transition
10 | 100000 | 0 | XFOIL ncrit=9
11 | 100000 | 0.1 | JavaFoil+Calcfoil stall+Eppler ext transition
12 | 100000 | 0.1 | XFOIL ncrit=9
13 | 100000 | 0.25 | JavaFoil+Calcfoil stall+Eppler ext transition
14 | 100000 | 0.25 | XFOIL ncrit=9
15 | 100000 | 0.5 | JavaFoil+Calcfoil stall+Eppler ext transition
16 | 100000 | 0.5 | XFOIL ncrit=9
17 | 250000 | 0 | JavaFoil+Calcfoil stall+Eppler ext transition
18 | 250000 | 0 | XFOIL ncrit=9
19 | 250000 | 0.1 | JavaFoil+Calcfoil stall+Eppler ext transition
20 | 250000 | 0.1 | XFOIL ncrit=9
21 | 250000 | 0.25 | JavaFoil+Calcfoil stall+Eppler ext transition
22 | 250000 | 0.25 | XFOIL ncrit=9
23 | 250000 | 0.5 | JavaFoil+Calcfoil stall+Eppler ext transition
24 | 250000 | 0.5 | XFOIL ncrit=9
25 | 500000 | 0 | JavaFoil+Calcfoil stall+Eppler ext transition
26 | 500000 | 0 | XFOIL ncrit=9
27 | 500000 | 0.1 | JavaFoil+Calcfoil stall+Eppler ext transition
28 | 500000 | 0.1 | XFOIL ncrit=9
29 | 500000 | 0.25 | JavaFoil+Calcfoil stall+Eppler ext transition
30 | 500000 | 0.25 | XFOIL ncrit=9
31 | 500000 | 0.5 | JavaFoil+Calcfoil stall+Eppler ext transition
32 | 500000 | 0.5 | XFOIL ncrit=9
33 | 750000 | 0 | JavaFoil+Calcfoil stall+Eppler ext transition
34 | 750000 | 0 | XFOIL ncrit=9
35 | 750000 | 0.1 | JavaFoil+Calcfoil stall+Eppler ext transition
36 | 750000 | 0.1 | XFOIL ncrit=9
37 | 750000 | 0.25 | JavaFoil+Calcfoil stall+Eppler ext transition
38 | 750000 | 0.25 | XFOIL ncrit=9
39 | 750000 | 0.5 | JavaFoil+Calcfoil stall+Eppler ext transition
40 | 750000 | 0.5 | XFOIL ncrit=9
41 | 1000000 | 0 | JavaFoil+Calcfoil stall+Eppler ext transition
42 | 1000000 | 0 | XFOIL ncrit=9
43 | 1000000 | 0.1 | JavaFoil+Calcfoil stall+Eppler ext transition
44 | 1000000 | 0.1 | XFOIL ncrit=9
45 | 1000000 | 0.25 | JavaFoil+Calcfoil stall+Eppler ext transition
46 | 1000000 | 0.25 | XFOIL ncrit=9
47 | 1000000 | 0.5 | JavaFoil+Calcfoil stall+Eppler ext transition
48 | 1000000 | 0.5 | XFOIL ncrit=9
49 | 2000000 | 0 | JavaFoil+Calcfoil stall+Eppler ext transition
50 | 2000000 | 0 | XFOIL ncrit=9
51 | 2000000 | 0.1 | JavaFoil+Calcfoil stall+Eppler ext transition
52 | 2000000 | 0.1 | XFOIL ncrit=9
53 | 2000000 | 0.25 | JavaFoil+Calcfoil stall+Eppler ext transition
54 | 2000000 | 0.25 | XFOIL ncrit=9
55 | 2000000 | 0.5 | JavaFoil+Calcfoil stall+Eppler ext transition
56 | 2000000 | 0.5 | XFOIL ncrit=9
57 | 3000000 | 0 | JavaFoil+Calcfoil stall+Eppler ext transition
58 | 3000000 | 0 | XFOIL ncrit=9
59 | 3000000 | 0.1 | JavaFoil+Calcfoil stall+Eppler ext transition
60 | 3000000 | 0.1 | XFOIL ncrit=9
61 | 3000000 | 0.25 | JavaFoil+Calcfoil stall+Eppler ext transition
62 | 3000000 | 0.25 | XFOIL ncrit=9
63 | 3000000 | 0.5 | JavaFoil+Calcfoil stall+Eppler ext transition
64 | 3000000 | 0.5 | XFOIL ncrit=9
65 | 4000000 | 0 | JavaFoil+Calcfoil stall+Eppler ext transition
66 | 4000000 | 0 | XFOIL ncrit=9
67 | 4000000 | 0.1 | JavaFoil+Calcfoil stall+Eppler ext transition
68 | 4000000 | 0.1 | XFOIL ncrit=9
69 | 4000000 | 0.25 | JavaFoil+Calcfoil stall+Eppler ext transition
70 | 4000000 | 0.25 | XFOIL ncrit=9
71 | 4000000 | 0.5 | JavaFoil+Calcfoil stall+Eppler ext transition
72 | 4000000 | 0.5 | XFOIL ncrit=9
73 | 5000000 | 0 | JavaFoil+Calcfoil stall+Eppler ext transition
74 | 5000000 | 0 | XFOIL ncrit=9
75 | 5000000 | 0.1 | JavaFoil+Calcfoil stall+Eppler ext transition
76 | 5000000 | 0.1 | XFOIL ncrit=9
77 | 5000000 | 0.25 | JavaFoil+Calcfoil stall+Eppler ext transition
78 | 5000000 | 0.25 | XFOIL ncrit=9
79 | 5000000 | 0.5 | JavaFoil+Calcfoil stall+Eppler ext transition
80 | 5000000 | 0.5 | XFOIL ncrit=9
81 | 6000000 | 0 | JavaFoil+Calcfoil stall+Eppler ext transition
82 | 6000000 | 0 | XFOIL ncrit=9
83 | 6000000 | 0.1 | JavaFoil+Calcfoil stall+Eppler ext transition
84 | 6000000 | 0.1 | XFOIL ncrit=9
85 | 6000000 | 0.25 | JavaFoil+Calcfoil stall+Eppler ext transition
86 | 6000000 | 0.25 | XFOIL ncrit=9
87 | 6000000 | 0.5 | JavaFoil+Calcfoil stall+Eppler ext transition
88 | 6000000 | 0.5 | XFOIL ncrit=9
89 | 7000000 | 0 | JavaFoil+Calcfoil stall+Eppler ext transition
90 | 7000000 | 0 | XFOIL ncrit=9
91 | 7000000 | 0.1 | JavaFoil+Calcfoil stall+Eppler ext transition
92 | 7000000 | 0.1 | XFOIL ncrit=9
93 | 7000000 | 0.25 | JavaFoil+Calcfoil stall+Eppler ext transition
94 | 7000000 | 0.25 | XFOIL ncrit=9
95 | 7000000 | 0.5 | JavaFoil+Calcfoil stall+Eppler ext transition
96 | 7000000 | 0.5 | XFOIL ncrit=9
97 | 8000000 | 0 | JavaFoil+Calcfoil stall+Eppler ext transition
98 | 8000000 | 0 | XFOIL ncrit=9
99 | 8000000 | 0.1 | JavaFoil+Calcfoil stall+Eppler ext transition
100 | 8000000 | 0.1 | XFOIL ncrit=9
101 | 8000000 | 0.25 | JavaFoil+Calcfoil stall+Eppler ext transition
102 | 8000000 | 0.25 | XFOIL ncrit=9
103 | 8000000 | 0.5 | JavaFoil+Calcfoil stall+Eppler ext transition
104 | 8000000 | 0.5 | XFOIL ncrit=9
105 | 10000000 | 0 | JavaFoil+Calcfoil stall+Eppler ext transition
106 | 10000000 | 0 | XFOIL ncrit=9
107 | 10000000 | 0.1 | JavaFoil+Calcfoil stall+Eppler ext transition
108 | 10000000 | 0.1 | XFOIL ncrit=9
109 | 10000000 | 0.25 | JavaFoil+Calcfoil stall+Eppler ext transition
110 | 10000000 | 0.25 | XFOIL ncrit=9
111 | 10000000 | 0.5 | JavaFoil+Calcfoil stall+Eppler ext transition
112 | 10000000 | 0.5 | XFOIL ncrit=9
113 | 12000000 | 0 | JavaFoil+Calcfoil stall+Eppler ext transition
114 | 12000000 | 0 | XFOIL ncrit=9
115 | 12000000 | 0.1 | JavaFoil+Calcfoil stall+Eppler ext transition
116 | 12000000 | 0.1 | XFOIL ncrit=9
117 | 12000000 | 0.25 | JavaFoil+Calcfoil stall+Eppler ext transition
118 | 12000000 | 0.25 | XFOIL ncrit=9
119 | 12000000 | 0.5 | JavaFoil+Calcfoil stall+Eppler ext transition
120 | 12000000 | 0.5 | XFOIL ncrit=9
121 | 14000000 | 0 | JavaFoil+Calcfoil stall+Eppler ext transition
122 | 14000000 | 0 | XFOIL ncrit=9
123 | 14000000 | 0.1 | JavaFoil+Calcfoil stall+Eppler ext transition
124 | 14000000 | 0.1 | XFOIL ncrit=9
125 | 14000000 | 0.25 | JavaFoil+Calcfoil stall+Eppler ext transition
126 | 14000000 | 0.25 | XFOIL ncrit=9
127 | 14000000 | 0.5 | JavaFoil+Calcfoil stall+Eppler ext transition
128 | 14000000 | 0.5 | XFOIL ncrit=9
129 | 16000000 | 0 | JavaFoil+Calcfoil stall+Eppler ext transition
130 | 16000000 | 0 | XFOIL ncrit=9
131 | 16000000 | 0.1 | JavaFoil+Calcfoil stall+Eppler ext transition
132 | 16000000 | 0.1 | XFOIL ncrit=9
133 | 16000000 | 0.25 | JavaFoil+Calcfoil stall+Eppler ext transition
134 | 16000000 | 0.25 | XFOIL ncrit=9
135 | 16000000 | 0.5 | JavaFoil+Calcfoil stall+Eppler ext transition
136 | 16000000 | 0.5 | XFOIL ncrit=9
137 | 18000000 | 0 | JavaFoil+Calcfoil stall+Eppler ext transition
138 | 18000000 | 0 | XFOIL ncrit=9
139 | 18000000 | 0.1 | JavaFoil+Calcfoil stall+Eppler ext transition
140 | 18000000 | 0.1 | XFOIL ncrit=9
141 | 18000000 | 0.25 | JavaFoil+Calcfoil stall+Eppler ext transition
142 | 18000000 | 0.25 | XFOIL ncrit=9
143 | 18000000 | 0.5 | JavaFoil+Calcfoil stall+Eppler ext transition
144 | 18000000 | 0.5 | XFOIL ncrit=9
145 | 20000000 | 0 | JavaFoil+Calcfoil stall+Eppler ext transition
146 | 20000000 | 0 | XFOIL ncrit=9
147 | 20000000 | 0.1 | JavaFoil+Calcfoil stall+Eppler ext transition
148 | 20000000 | 0.1 | XFOIL ncrit=9
149 | 20000000 | 0.25 | JavaFoil+Calcfoil stall+Eppler ext transition
150 | 20000000 | 0.25 | XFOIL ncrit=9
151 | 20000000 | 0.5 | JavaFoil+Calcfoil stall+Eppler ext transition
152 | 20000000 | 0.5 | XFOIL ncrit=9

## 1. Re 50k Mach 0.00 (1)
BIGFOIL.COM POLAR EXPORT
NACA64-617 a=0.6
NACA64-617 a=0.6 |  |  |  | Cl Max: | 1.567 | at alpha= | 10.5 | deg
JavaFoil+Calcfoil stall+Eppler ext transition |  |  |  | L/D Max: | 37.151 | at alpha= | 6.5 | deg
Re: | 50000 |  |  | Cd Min: | 0.01994 | at alpha= | -3 | deg
Mach: | 0 |  |  | Cl=0 at alpha= | -4.1837 | deg
|  |  |  | @ Cl=0.1, Cd= | 0.019962
|  |  |  | @ Cl=0.4, Cd= | 0.020278
|  |  |  | @ Cl=0.6, Cd= | 0.022962
alpha (deg) | Cl | Cd | Cm | Cl/Cd
-20 | -0.65 | 0.28649 | -0.017 | -2.268
-19.5 | -0.664 | 0.26164 | -0.017 | -2.539
-19 | -0.678 | 0.25279 | -0.018 | -2.681
-18.5 | -0.69 | 0.2334 | -0.017 | -2.956
-18 | -0.701 | 0.21468 | -0.018 | -3.265
-17.5 | -0.71 | 0.20726 | -0.018 | -3.427
-17 | -0.718 | 0.19176 | -0.018 | -3.743
-16.5 | -0.723 | 0.18203 | -0.018 | -3.973
-16 | -0.726 | 0.16855 | -0.018 | -4.308
-15.5 | -0.727 | 0.15908 | -0.018 | -4.568
-15 | -0.724 | 0.14786 | -0.018 | -4.898
-14.5 | -0.719 | 0.13713 | -0.018 | -5.242
-14 | -0.71 | 0.12901 | -0.019 | -5.506
-13.5 | -0.698 | 0.12082 | -0.019 | -5.781
-13 | -0.683 | 0.11686 | -0.018 | -5.846
-12.5 | -0.665 | 0.10798 | -0.018 | -6.155
-12 | -0.643 | 0.10077 | -0.019 | -6.378
-11.5 | -0.618 | 0.09226 | -0.02 | -6.693
-11 | -0.593 | 0.08775 | -0.036 | -6.761
-10.5 | -0.562 | 0.08283 | -0.036 | -6.783
-10 | -0.528 | 0.07762 | -0.037 | -6.796
-9.5 | -0.491 | 0.07308 | -0.038 | -6.713
-9 | -0.452 | 0.06794 | -0.039 | -6.652
-8.5 | -0.407 | 0.06923 | -0.034 | -5.876
-8 | -0.363 | 0.06498 | -0.034 | -5.584
-7.5 | -0.318 | 0.06127 | -0.035 | -5.186
-7 | -0.272 | 0.05783 | -0.035 | -4.699
-6.5 | -0.225 | 0.0545 | -0.036 | -4.124
-6 | -0.177 | 0.05164 | -0.036 | -3.431
-5.5 | -0.129 | 0.04908 | -0.037 | -2.628
-5 | -0.08 | 0.04682 | -0.038 | -1.714
-4.5 | -0.031 | 0.04467 | -0.039 | -0.697
-4 | 0.018 | 0.04287 | -0.041 | 0.427
-3.5 | 0.084 | 0.01997 | -0.081 | 4.218
-3 | 0.146 | 0.01994 | -0.081 | 7.322
-2.5 | 0.19 | 0.02408 | -0.073 | 7.877
-2 | 0.248 | 0.02374 | -0.074 | 10.427
-1.5 | 0.305 | 0.0234 | -0.075 | 13.051
-1 | 0.384 | 0.02034 | -0.082 | 18.873
-0.5 | 0.456 | 0.02006 | -0.084 | 22.721
0 | 0.488 | 0.02224 | -0.085 | 21.933
0.5 | 0.545 | 0.02264 | -0.086 | 24.097
1 | 0.603 | 0.02298 | -0.086 | 26.244
1.5 | 0.66 | 0.02348 | -0.087 | 28.127
2 | 0.717 | 0.024 | -0.087 | 29.896
2.5 | 0.774 | 0.02466 | -0.088 | 31.4
3 | 0.831 | 0.02527 | -0.088 | 32.873
3.5 | 0.887 | 0.02604 | -0.089 | 34.05
4 | 0.942 | 0.02686 | -0.089 | 35.093
4.5 | 0.998 | 0.02776 | -0.09 | 35.952
5 | 1.046 | 0.02873 | -0.09 | 36.389
5.5 | 1.098 | 0.02983 | -0.09 | 36.802
6 | 1.149 | 0.03102 | -0.091 | 37.034
6.5 | 1.199 | 0.03226 | -0.091 | 37.151
7 | 1.247 | 0.03365 | -0.092 | 37.078
7.5 | 1.295 | 0.03517 | -0.092 | 36.81
8 | 1.338 | 0.03686 | -0.092 | 36.315
8.5 | 1.417 | 0.03957 | -0.096 | 35.818
9 | 1.459 | 0.04137 | -0.096 | 35.276
9.5 | 1.498 | 0.04338 | -0.097 | 34.546
10 | 1.535 | 0.04546 | -0.097 | 33.759
10.5 | 1.567 | 0.04767 | -0.098 | 32.879
11 | 1.372 | 0.08498 | -0.046 | 16.142
11.5 | 1.396 | 0.09061 | -0.045 | 15.41
12 | 1.415 | 0.09661 | -0.044 | 14.65
12.5 | 1.431 | 0.10437 | -0.043 | 13.713
13 | 1.443 | 0.1113 | -0.043 | 12.968
13.5 | 1.451 | 0.11861 | -0.042 | 12.236
14 | 1.456 | 0.12815 | -0.042 | 11.362
14.5 | 1.456 | 0.13546 | -0.041 | 10.753
15 | 1.454 | 0.14643 | -0.04 | 9.927
15.5 | 1.447 | 0.15458 | -0.04 | 9.362

## 2. Re 50k Mach 0.00 (2)
BIGFOIL.COM POLAR EXPORT
NACA64-617 a=0.6
NACA64-617 a=0.6 |  |  |  | Cl Max: | 1.31 | at alpha= | 16 | deg
XFOIL ncrit=9 |  |  |  | L/D Max: | 16.4068 | at alpha= | 14.5 | deg
Re: | 50000 |  |  | Cd Min: | 0.25241 | at alpha= | 20 | deg
Mach: | 0 |  |  | Cl=0 at alpha= | 2.0381 | deg
|  |  |  | @ Cl=0.1, Cd= | 0.061298
|  |  |  | @ Cl=0.4, Cd= | 0.087097
|  |  |  | @ Cl=0.6, Cd= | 0.11749
alpha (deg) | Cl | Cd | Cm | Cl/Cd
-11 | -0.3633 | 0.14328 | -0.0245 | -2.5356
-10.5 | -0.3778 | 0.14021 | -0.0217 | -2.6945
-10 | -0.3953 | 0.13745 | -0.0189 | -2.876
-9.5 | -0.3998 | 0.13378 | -0.0156 | -2.9885
-9 | -0.405 | 0.13016 | -0.0124 | -3.1116
-8.5 | -0.4119 | 0.12655 | -0.0091 | -3.2548
-8 | -0.4081 | 0.12225 | -0.0081 | -3.3382
-7.5 | -0.4392 | 0.12018 | -0.0056 | -3.6545
-7 | -0.4137 | 0.11406 | -0.0058 | -3.627
-6 | -0.6664 | 0.06623 | -0.0356 | -10.0619
-5.5 | -0.639 | 0.05657 | -0.0397 | -11.2957
-5 | -0.6035 | 0.05149 | -0.0404 | -11.7207
-4.5 | -0.5637 | 0.04787 | -0.0406 | -11.7756
-4 | -0.5225 | 0.04505 | -0.0402 | -11.5982
-3.5 | -0.4827 | 0.04335 | -0.0394 | -11.1349
-3 | -0.4417 | 0.04206 | -0.0383 | -10.5017
-2.5 | -0.4008 | 0.04127 | -0.0371 | -9.7117
-2 | -0.3555 | 0.03991 | -0.0372 | -8.9075
-1.5 | -0.3489 | 0.04092 | -0.0236 | -8.5264
-1 | -0.3385 | 0.04184 | -0.0131 | -8.0903
-0.5 | -0.3292 | 0.04227 | -0.0027 | -7.788
0 | -0.2296 | 0.04546 | -0.0125 | -5.0506
0.5 | -0.1978 | 0.04569 | -0.0157 | -4.3292
1 | -0.1288 | 0.04854 | -0.0249 | -2.6535
2.5 | 0.0573 | 0.05874 | -0.0441 | 0.97549
3 | 0.1052 | 0.06161 | -0.047 | 1.7075
3.5 | 0.1522 | 0.0648 | -0.0495 | 2.3488
4 | 0.1971 | 0.06811 | -0.0516 | 2.8938
4.5 | 0.2397 | 0.07152 | -0.0534 | 3.3515
5 | 0.2806 | 0.07504 | -0.055 | 3.7393
5.5 | 0.3201 | 0.07871 | -0.0564 | 4.0668
6 | 0.3581 | 0.08252 | -0.0577 | 4.3396
6.5 | 0.3951 | 0.08653 | -0.059 | 4.566
7 | 0.432 | 0.0908 | -0.0603 | 4.7577
8 | 0.5089 | 0.1008 | -0.0637 | 5.0486
8.5 | 0.5267 | 0.10436 | -0.0634 | 5.047
9 | 0.5496 | 0.10829 | -0.0637 | 5.0753
10 | 0.6055 | 0.11849 | -0.0661 | 5.1101
10.5 | 0.6529 | 0.12505 | -0.0686 | 5.2211
11 | 0.6669 | 0.12903 | -0.0687 | 5.1686
11.5 | 0.7466 | 0.12874 | -0.0669 | 5.7993
12 | 0.7814 | 0.12925 | -0.065 | 6.0456
12.5 | 0.8347 | 0.12987 | -0.0635 | 6.4272
13 | 0.8882 | 0.12932 | -0.0612 | 6.8682
13.5 | 0.9177 | 0.13061 | -0.0592 | 7.0263
14.5 | 1.2689 | 0.07734 | -0.03 | 16.4068
15 | 1.2871 | 0.08329 | -0.0287 | 15.4532
15.5 | 1.2994 | 0.0903 | -0.028 | 14.3898
16 | 1.31 | 0.098 | -0.0278 | 13.3673
16.5 | 1.2503 | 0.1123 | -0.0311 | 11.1336
17 | 1.1815 | 0.13082 | -0.0384 | 9.0315
17.5 | 0.9415 | 0.2031 | -0.0833 | 4.6356
18.5 | 0.9481 | 0.23453 | -0.0989 | 4.0426
19 | 0.9422 | 0.23672 | -0.1043 | 3.9802
19.5 | 0.9521 | 0.24302 | -0.1086 | 3.9178
20 | 0.9786 | 0.25241 | -0.1106 | 3.877

## 3. Re 50k Mach 0.10 (1)
BIGFOIL.COM POLAR EXPORT
NACA64-617 a=0.6
NACA64-617 a=0.6 |  |  |  | Cl Max: | 1.539 | at alpha= | 10 | deg
JavaFoil+Calcfoil stall+Eppler ext transition |  |  |  | L/D Max: | 37.021 | at alpha= | 6.5 | deg
Re: | 50000 |  |  | Cd Min: | 0.01999 | at alpha= | -3 | deg
Mach: | 0.1 |  |  | Cl=0 at alpha= | -4.1837 | deg
|  |  |  | @ Cl=0.1, Cd= | 0.020005
|  |  |  | @ Cl=0.4, Cd= | 0.020461
|  |  |  | @ Cl=0.6, Cd= | 0.023033
alpha (deg) | Cl | Cd | Cm | Cl/Cd
-20 | -0.602 | 0.30189 | -0.018 | -1.996
-19.5 | -0.62 | 0.27716 | -0.018 | -2.237
-19 | -0.637 | 0.26773 | -0.018 | -2.378
-18.5 | -0.652 | 0.24811 | -0.018 | -2.629
-18 | -0.667 | 0.23297 | -0.018 | -2.861
-17.5 | -0.679 | 0.21092 | -0.018 | -3.22
-17 | -0.69 | 0.20207 | -0.018 | -3.415
-16.5 | -0.699 | 0.18661 | -0.018 | -3.744
-16 | -0.705 | 0.17348 | -0.018 | -4.063
-15.5 | -0.708 | 0.16306 | -0.018 | -4.344
-15 | -0.709 | 0.15106 | -0.018 | -4.692
-14.5 | -0.706 | 0.14225 | -0.018 | -4.964
-14 | -0.7 | 0.13144 | -0.018 | -5.326
-13.5 | -0.69 | 0.12264 | -0.019 | -5.63
-13 | -0.677 | 0.11912 | -0.018 | -5.685
-12.5 | -0.66 | 0.10681 | -0.02 | -6.183
-12 | -0.64 | 0.10021 | -0.02 | -6.386
-11.5 | -0.616 | 0.09332 | -0.02 | -6.6
-11 | -0.593 | 0.09017 | -0.036 | -6.572
-10.5 | -0.562 | 0.08313 | -0.036 | -6.758
-10 | -0.528 | 0.07803 | -0.037 | -6.768
-9.5 | -0.492 | 0.07337 | -0.038 | -6.7
-9 | -0.453 | 0.06831 | -0.039 | -6.631
-8.5 | -0.408 | 0.06944 | -0.034 | -5.878
-8 | -0.364 | 0.0655 | -0.034 | -5.56
-7.5 | -0.319 | 0.06132 | -0.034 | -5.201
-7 | -0.273 | 0.05806 | -0.035 | -4.699
-6.5 | -0.226 | 0.05478 | -0.036 | -4.121
-6 | -0.178 | 0.05184 | -0.036 | -3.433
-5.5 | -0.13 | 0.04926 | -0.037 | -2.63
-5 | -0.081 | 0.04698 | -0.038 | -1.716
-4.5 | -0.031 | 0.0448 | -0.04 | -0.698
-4 | 0.018 | 0.043 | -0.041 | 0.428
-3.5 | 0.085 | 0.02001 | -0.081 | 4.23
-3 | 0.147 | 0.01999 | -0.082 | 7.34
-2.5 | 0.191 | 0.02419 | -0.073 | 7.881
-2 | 0.249 | 0.02387 | -0.074 | 10.415
-1.5 | 0.307 | 0.02358 | -0.075 | 13.002
-1 | 0.383 | 0.02057 | -0.081 | 18.639
-0.5 | 0.458 | 0.02009 | -0.085 | 22.8
0 | 0.49 | 0.0224 | -0.085 | 21.881
0.5 | 0.548 | 0.02271 | -0.086 | 24.134
1 | 0.606 | 0.02307 | -0.087 | 26.263
1.5 | 0.664 | 0.02357 | -0.087 | 28.151
2 | 0.721 | 0.02414 | -0.088 | 29.856
2.5 | 0.778 | 0.02478 | -0.088 | 31.383
3 | 0.834 | 0.02541 | -0.089 | 32.846
3.5 | 0.891 | 0.02617 | -0.089 | 34.046
4 | 0.947 | 0.027 | -0.09 | 35.077
4.5 | 1.003 | 0.02794 | -0.09 | 35.882
5 | 1.05 | 0.02889 | -0.09 | 36.357
5.5 | 1.103 | 0.03001 | -0.091 | 36.757
6 | 1.154 | 0.03121 | -0.091 | 36.986
6.5 | 1.204 | 0.03252 | -0.092 | 37.021
7 | 1.252 | 0.03388 | -0.092 | 36.962
7.5 | 1.3 | 0.03545 | -0.092 | 36.676
8 | 1.343 | 0.03727 | -0.092 | 36.026
8.5 | 1.423 | 0.03981 | -0.096 | 35.735
9 | 1.464 | 0.04185 | -0.097 | 34.99
9.5 | 1.503 | 0.0438 | -0.097 | 34.315
10 | 1.539 | 0.04593 | -0.098 | 33.501
10.5 | 1.348 | 0.07968 | -0.047 | 16.917
11 | 1.375 | 0.08564 | -0.046 | 16.05
11.5 | 1.398 | 0.0916 | -0.045 | 15.262
12 | 1.416 | 0.09842 | -0.044 | 14.389
12.5 | 1.43 | 0.10456 | -0.044 | 13.68
13 | 1.441 | 0.11208 | -0.043 | 12.853
13.5 | 1.447 | 0.12142 | -0.043 | 11.916
14 | 1.449 | 0.13049 | -0.042 | 11.102
14.5 | 1.447 | 0.13727 | -0.04 | 10.539
15 | 1.441 | 0.14862 | -0.04 | 9.695

## 4. Re 50k Mach 0.10 (2)
BIGFOIL.COM POLAR EXPORT
NACA64-617 a=0.6
NACA64-617 a=0.6 |  |  |  | Cl Max: | 1.2975 | at alpha= | 16 | deg
XFOIL ncrit=9 |  |  |  | L/D Max: | 15.8869 | at alpha= | 14.5 | deg
Re: | 50000 |  |  | Cd Min: | 0.23155 | at alpha= | 20 | deg
Mach: | 0.1 |  |  | Cl=0 at alpha= | 1.9424 | deg
|  |  |  | @ Cl=0.1, Cd= | 0.061526
|  |  |  | @ Cl=0.4, Cd= | 0.087386
|  |  |  | @ Cl=0.6, Cd= | 0.11691
alpha (deg) | Cl | Cd | Cm | Cl/Cd
-11 | -0.3626 | 0.14398 | -0.0245 | -2.5184
-10.5 | -0.3762 | 0.14085 | -0.0218 | -2.6709
-10 | -0.3924 | 0.138 | -0.0189 | -2.8435
-9.5 | -0.3975 | 0.13437 | -0.0157 | -2.9582
-9 | -0.4031 | 0.13079 | -0.0125 | -3.082
-8.5 | -0.4103 | 0.12719 | -0.0092 | -3.2259
-8 | -0.4018 | 0.12259 | -0.0096 | -3.2776
-7.5 | -0.4246 | 0.11981 | -0.0078 | -3.5439
-7 | -0.4029 | 0.11411 | -0.0077 | -3.5308
-6 | -0.6682 | 0.06797 | -0.035 | -9.8308
-5.5 | -0.6435 | 0.05772 | -0.0395 | -11.1486
-5 | -0.6088 | 0.05236 | -0.0404 | -11.6272
-4.5 | -0.5691 | 0.04853 | -0.0407 | -11.7268
-4 | -0.5275 | 0.04562 | -0.0404 | -11.5629
-3.5 | -0.4876 | 0.04375 | -0.0396 | -11.1451
-3 | -0.4461 | 0.04239 | -0.0385 | -10.5237
-2.5 | -0.4051 | 0.04161 | -0.0373 | -9.7356
-2 | -0.361 | 0.04053 | -0.037 | -8.907
-1.5 | -0.3486 | 0.04106 | -0.0251 | -8.49
-1 | -0.3385 | 0.04204 | -0.0142 | -8.0519
-0.5 | -0.3295 | 0.0425 | -0.0037 | -7.7529
0 | -0.2288 | 0.04591 | -0.0128 | -4.9837
0.5 | -0.1993 | 0.046 | -0.0155 | -4.3326
1 | -0.131 | 0.04876 | -0.0247 | -2.6866
1.5 | -0.0591 | 0.05248 | -0.0336 | -1.1261
2 | 0.0077 | 0.05654 | -0.0408 | 0.13619
2.5 | 0.0541 | 0.0587 | -0.0437 | 0.92164
3 | 0.1038 | 0.06176 | -0.0469 | 1.6807
3.5 | 0.1514 | 0.06501 | -0.0495 | 2.3289
4 | 0.1969 | 0.06837 | -0.0518 | 2.8799
4.5 | 0.2398 | 0.0718 | -0.0536 | 3.3398
5 | 0.2811 | 0.07537 | -0.0552 | 3.7296
5.5 | 0.3209 | 0.07908 | -0.0566 | 4.0579
6 | 0.3594 | 0.08294 | -0.058 | 4.3333
6.5 | 0.3969 | 0.08701 | -0.0593 | 4.5615
7.5 | 0.4729 | 0.09623 | -0.0624 | 4.9143
8.5 | 0.522 | 0.10426 | -0.063 | 5.0067
9 | 0.5513 | 0.10877 | -0.064 | 5.0685
9.5 | 0.5952 | 0.11507 | -0.0665 | 5.1725
10 | 0.6049 | 0.11878 | -0.0661 | 5.0926
10.5 | 0.6489 | 0.12538 | -0.0685 | 5.1755
11.5 | 0.7041 | 0.13533 | -0.0701 | 5.2028
12 | 0.7892 | 0.12922 | -0.0649 | 6.1074
12.5 | 0.8278 | 0.13113 | -0.0638 | 6.3128
13 | 0.8953 | 0.12914 | -0.0608 | 6.9328
13.5 | 0.9158 | 0.13171 | -0.0595 | 6.9532
14.5 | 1.2619 | 0.07943 | -0.0297 | 15.8869
15 | 1.2779 | 0.08567 | -0.0285 | 14.9165
15.5 | 1.2818 | 0.09349 | -0.0281 | 13.7106
16 | 1.2975 | 0.10087 | -0.028 | 12.8631
16.5 | 1.2362 | 0.11581 | -0.032 | 10.6744
18.5 | 0.6966 | 0.21293 | -0.082 | 3.2715
19 | 0.7109 | 0.22016 | -0.0842 | 3.229
19.5 | 0.7075 | 0.22481 | -0.0877 | 3.1471
20 | 0.7131 | 0.23155 | -0.0907 | 3.0797

## 5. Re 50k Mach 0.25 (1)
BIGFOIL.COM POLAR EXPORT
NACA64-617 a=0.6
NACA64-617 a=0.6 |  |  |  | Cl Max: | 1.527 | at alpha= | 9.5 | deg
JavaFoil+Calcfoil stall+Eppler ext transition |  |  |  | L/D Max: | 36.341 | at alpha= | 6 | deg
Re: | 50000 |  |  | Cd Min: | 0.0203 | at alpha= | -2.5 | deg
Mach: | 0.25 |  |  | Cl=0 at alpha= | -4.1863 | deg
|  |  |  | @ Cl=0.1, Cd= | 0.020314
|  |  |  | @ Cl=0.4, Cd= | 0.023015
|  |  |  | @ Cl=0.6, Cd= | 0.023531
alpha (deg) | Cl | Cd | Cm | Cl/Cd
-18 | -0.341 | 0.28898 | -0.029 | -1.182
-17.5 | -0.39 | 0.34105 | -0.02 | -1.144
-17 | -0.435 | 0.29554 | -0.019 | -1.473
-16.5 | -0.476 | 0.26768 | -0.019 | -1.78
-16 | -0.513 | 0.24034 | -0.019 | -2.135
-15.5 | -0.545 | 0.20814 | -0.019 | -2.619
-15 | -0.572 | 0.18651 | -0.019 | -3.068
-14.5 | -0.594 | 0.16949 | -0.018 | -3.503
-14 | -0.61 | 0.15556 | -0.018 | -3.919
-13.5 | -0.619 | 0.14089 | -0.018 | -4.397
-13 | -0.623 | 0.1278 | -0.018 | -4.877
-12.5 | -0.621 | 0.11772 | -0.019 | -5.275
-12 | -0.613 | 0.10787 | -0.019 | -5.679
-11.5 | -0.598 | 0.1032 | -0.018 | -5.798
-11 | -0.579 | 0.09527 | -0.019 | -6.075
-10.5 | -0.554 | 0.08768 | -0.02 | -6.32
-10 | -0.525 | 0.08054 | -0.021 | -6.518
-9.5 | -0.495 | 0.07642 | -0.038 | -6.481
-9 | -0.458 | 0.07134 | -0.039 | -6.426
-8.5 | -0.417 | 0.06703 | -0.04 | -6.217
-8 | -0.371 | 0.067 | -0.035 | -5.536
-7.5 | -0.326 | 0.06274 | -0.035 | -5.189
-7 | -0.279 | 0.05924 | -0.036 | -4.708
-6.5 | -0.231 | 0.05572 | -0.036 | -4.147
-6 | -0.182 | 0.05262 | -0.037 | -3.466
-5.5 | -0.133 | 0.05004 | -0.038 | -2.655
-5 | -0.083 | 0.04761 | -0.039 | -1.737
-4.5 | -0.032 | 0.0453 | -0.04 | -0.709
-4 | 0.019 | 0.04344 | -0.042 | 0.435
-3.5 | 0.087 | 0.02031 | -0.083 | 4.281
-3 | 0.151 | 0.02033 | -0.084 | 7.414
-2.5 | 0.215 | 0.0203 | -0.085 | 10.57
-2 | 0.255 | 0.02445 | -0.076 | 10.429
-1.5 | 0.314 | 0.02418 | -0.077 | 12.996
-1 | 0.374 | 0.02391 | -0.078 | 15.658
-0.5 | 0.462 | 0.02088 | -0.085 | 22.115
0 | 0.503 | 0.02296 | -0.088 | 21.913
0.5 | 0.563 | 0.02323 | -0.088 | 24.222
1 | 0.622 | 0.02371 | -0.089 | 26.23
1.5 | 0.681 | 0.02422 | -0.089 | 28.121
2 | 0.74 | 0.02476 | -0.09 | 29.874
2.5 | 0.798 | 0.02545 | -0.09 | 31.355
3 | 0.856 | 0.02619 | -0.091 | 32.694
3.5 | 0.914 | 0.02702 | -0.091 | 33.826
4 | 0.972 | 0.0279 | -0.092 | 34.827
4.5 | 1.029 | 0.02896 | -0.092 | 35.519
5 | 1.077 | 0.03002 | -0.093 | 35.871
5.5 | 1.131 | 0.03116 | -0.093 | 36.28
6 | 1.182 | 0.03253 | -0.093 | 36.341
6.5 | 1.233 | 0.03394 | -0.094 | 36.317
7 | 1.282 | 0.0355 | -0.094 | 36.099
7.5 | 1.327 | 0.03732 | -0.094 | 35.543
8 | 1.409 | 0.04041 | -0.098 | 34.858
8.5 | 1.451 | 0.04241 | -0.099 | 34.221
9 | 1.491 | 0.04441 | -0.099 | 33.573
9.5 | 1.527 | 0.04671 | -0.1 | 32.688
10 | 1.338 | 0.07652 | -0.049 | 17.488
10.5 | 1.362 | 0.08277 | -0.046 | 16.46
11 | 1.384 | 0.08868 | -0.045 | 15.604
11.5 | 1.401 | 0.09578 | -0.044 | 14.627
12 | 1.41 | 0.10381 | -0.044 | 13.586
12.5 | 1.413 | 0.11291 | -0.043 | 12.513
13 | 1.409 | 0.12107 | -0.043 | 11.641
13.5 | 1.399 | 0.12996 | -0.042 | 10.766
14 | 1.382 | 0.14282 | -0.041 | 9.677
14.5 | 1.359 | 0.15609 | -0.04 | 8.704

## 6. Re 50k Mach 0.25 (2)
BIGFOIL.COM POLAR EXPORT
NACA64-617 a=0.6
NACA64-617 a=0.6 |  |  |  | Cl Max: | 1.2211 | at alpha= | 14.5 | deg
XFOIL ncrit=9 |  |  |  | L/D Max: | 13.341 | at alpha= | 14.5 | deg
Re: | 50000 |  |  | Cd Min: | 0.24994 | at alpha= | 19.5 | deg
Mach: | 0.25 |  |  | Cl=0 at alpha= | 2.116 | deg
|  |  |  | @ Cl=0.1, Cd= | 0.063211
|  |  |  | @ Cl=0.4, Cd= | 0.089519
|  |  |  | @ Cl=0.6, Cd= | 0.11968
alpha (deg) | Cl | Cd | Cm | Cl/Cd
-11 | -0.3605 | 0.14791 | -0.0246 | -2.4373
-10.5 | -0.3691 | 0.14439 | -0.0219 | -2.5563
-10 | -0.3807 | 0.14121 | -0.0192 | -2.696
-9.5 | -0.3872 | 0.13772 | -0.0161 | -2.8115
-9 | -0.3944 | 0.13421 | -0.013 | -2.9387
-8.5 | -0.3773 | 0.1289 | -0.0158 | -2.9271
-8 | -0.4012 | 0.12657 | -0.0148 | -3.1698
-7.5 | -0.3667 | 0.11965 | -0.017 | -3.0648
-7 | -0.3659 | 0.11542 | -0.0154 | -3.1702
-6 | -0.673 | 0.07643 | -0.0325 | -8.8054
-5.5 | -0.6646 | 0.06427 | -0.0384 | -10.3407
-5 | -0.6354 | 0.0577 | -0.0395 | -11.0121
-4.5 | -0.5983 | 0.05252 | -0.0407 | -11.3919
-4 | -0.5561 | 0.04879 | -0.041 | -11.3978
-3.5 | -0.5146 | 0.04608 | -0.0406 | -11.1675
-3 | -0.4704 | 0.04447 | -0.0399 | -10.5779
-2.5 | -0.4279 | 0.04332 | -0.0386 | -9.8777
-2 | -0.385 | 0.04253 | -0.0373 | -9.0524
-1.5 | -0.346 | 0.04154 | -0.034 | -8.3293
-1 | -0.34 | 0.04302 | -0.0203 | -7.9033
-0.5 | -0.331 | 0.04373 | -0.0089 | -7.5692
0 | -0.3053 | 0.04456 | -0.0006 | -6.8514
0.5 | -0.2065 | 0.0476 | -0.0149 | -4.3382
1 | -0.1413 | 0.05017 | -0.0236 | -2.8164
1.5 | -0.0718 | 0.05362 | -0.0322 | -1.3391
2 | -0.0136 | 0.05623 | -0.0379 | -0.24186
2.5 | 0.045 | 0.05956 | -0.0431 | 0.75554
3.5 | 0.1503 | 0.06655 | -0.0503 | 2.2585
4 | 0.1982 | 0.07015 | -0.0528 | 2.8254
4.5 | 0.2435 | 0.07384 | -0.0549 | 3.2977
5 | 0.287 | 0.07767 | -0.0568 | 3.6951
5.5 | 0.3291 | 0.0817 | -0.0585 | 4.0282
6 | 0.37 | 0.08595 | -0.0601 | 4.3048
7 | 0.438 | 0.09404 | -0.0618 | 4.6576
7.5 | 0.4606 | 0.09721 | -0.0616 | 4.7382
8 | 0.491 | 0.10144 | -0.0624 | 4.8403
8.5 | 0.5267 | 0.10644 | -0.0639 | 4.9483
9 | 0.5737 | 0.11321 | -0.0667 | 5.0676
9.5 | 0.5799 | 0.11614 | -0.0658 | 4.9931
10.5 | 0.6401 | 0.12675 | -0.0684 | 5.0501
11 | 0.6647 | 0.13193 | -0.0694 | 5.0383
11.5 | 0.7094 | 0.1376 | -0.0707 | 5.1555
12 | 0.8168 | 0.1304 | -0.0646 | 6.2638
12.5 | 0.8293 | 0.13459 | -0.0644 | 6.1617
13 | 0.8888 | 0.1342 | -0.0618 | 6.623
13.5 | 0.9042 | 0.13815 | -0.0612 | 6.5451
14 | 0.948 | 0.13675 | -0.0574 | 6.9324
14.5 | 1.2211 | 0.09153 | -0.0295 | 13.341
15.5 | 1.0602 | 0.1356 | -0.0472 | 7.8186
16 | 0.9683 | 0.16926 | -0.0663 | 5.7208
16.5 | 0.9609 | 0.18271 | -0.0729 | 5.2592
17 | 0.9578 | 0.19598 | -0.0797 | 4.8872
18 | 0.925 | 0.22881 | -0.1025 | 4.0427
18.5 | 0.9611 | 0.24059 | -0.1041 | 3.9948
19 | 0.9597 | 0.24321 | -0.1095 | 3.946
19.5 | 0.972 | 0.24994 | -0.114 | 3.8889

## 7. Re 50k Mach 0.50 (1)
BIGFOIL.COM POLAR EXPORT
NACA64-617 a=0.6
NACA64-617 a=0.6 |  |  |  | Cl Max: | 1.513 | at alpha= | 8 | deg
JavaFoil+Calcfoil stall+Eppler ext transition |  |  |  | L/D Max: | 33.641 | at alpha= | 4.5 | deg
Re: | 50000 |  |  | Cd Min: | 0.02216 | at alpha= | -2.5 | deg
Mach: | 0.5 |  |  | Cl=0 at alpha= | -4.1842 | deg
|  |  |  | @ Cl=0.1, Cd= | 0.038671
|  |  |  | @ Cl=0.4, Cd= | 0.026777
|  |  |  | @ Cl=0.6, Cd= | 0.025316
alpha (deg) | Cl | Cd | Cm | Cl/Cd
-20 | -0.899 | 0.44188 | -0.041 | -2.035
-19.5 | -0.871 | 0.44798 | -0.042 | -1.945
-19 | -0.843 | 0.43044 | -0.042 | -1.959
-18.5 | -0.816 | 0.41965 | -0.042 | -1.943
-18 | -0.786 | 0.40784 | -0.04 | -1.927
-17.5 | -0.757 | 0.38802 | -0.04 | -1.951
-17 | -0.729 | 0.39011 | -0.04 | -1.869
-16.5 | -0.701 | 0.39199 | -0.04 | -1.788
-16 | -0.673 | 0.38214 | -0.04 | -1.761
-15.5 | -0.645 | 0.37845 | -0.04 | -1.703
-15 | -0.615 | 0.33384 | -0.038 | -1.841
-14.5 | -0.586 | 0.32687 | -0.038 | -1.794
-14 | -0.558 | 0.33893 | -0.038 | -1.647
-13.5 | -0.53 | 0.33232 | -0.038 | -1.595
-13 | -0.502 | 0.31769 | -0.039 | -1.579
-12.5 | -0.474 | 0.28558 | -0.039 | -1.658
-12 | -0.444 | 0.27454 | -0.036 | -1.618
-11.5 | -0.416 | 0.26196 | -0.036 | -1.587
-11 | -0.387 | 0.26539 | -0.036 | -1.46
-10.5 | -0.359 | 0.26659 | -0.036 | -1.347
-10 | -0.329 | 0.17907 | -0.022 | -1.84
-9.5 | -0.301 | 0.17307 | -0.021 | -1.74
-9 | -0.273 | 0.17044 | -0.021 | -1.6
-8.5 | -0.39 | 0.08066 | -0.021 | -4.834
-8 | -0.373 | 0.07138 | -0.022 | -5.223
-7.5 | -0.341 | 0.06778 | -0.043 | -5.038
-7 | -0.298 | 0.06835 | -0.039 | -4.361
-6.5 | -0.251 | 0.06285 | -0.04 | -3.987
-6 | -0.2 | 0.05754 | -0.04 | -3.47
-5.5 | -0.146 | 0.05422 | -0.041 | -2.701
-5 | -0.092 | 0.05053 | -0.042 | -1.811
-4.5 | -0.036 | 0.04823 | -0.043 | -0.738
-4 | 0.021 | 0.04588 | -0.045 | 0.458
-3.5 | 0.078 | 0.044 | -0.047 | 1.778
-3 | 0.168 | 0.0222 | -0.093 | 7.571
-2.5 | 0.24 | 0.02216 | -0.094 | 10.81
-2 | 0.283 | 0.02711 | -0.083 | 10.434
-1.5 | 0.349 | 0.02687 | -0.084 | 12.973
-1 | 0.415 | 0.02675 | -0.085 | 15.5
-0.5 | 0.481 | 0.02671 | -0.086 | 18.011
0 | 0.56 | 0.02497 | -0.087 | 22.425
0.5 | 0.626 | 0.02554 | -0.089 | 24.516
1 | 0.692 | 0.02668 | -0.099 | 25.93
1.5 | 0.757 | 0.02731 | -0.099 | 27.728
2 | 0.822 | 0.02812 | -0.1 | 29.242
2.5 | 0.887 | 0.02901 | -0.1 | 30.582
3 | 0.951 | 0.03013 | -0.101 | 31.577
3.5 | 1.016 | 0.03121 | -0.101 | 32.542
4 | 1.079 | 0.03247 | -0.102 | 33.233
4.5 | 1.142 | 0.03396 | -0.102 | 33.641
5 | 1.19 | 0.03559 | -0.102 | 33.45
5.5 | 1.245 | 0.03742 | -0.103 | 33.273
6 | 1.297 | 0.0395 | -0.103 | 32.841
6.5 | 1.346 | 0.04168 | -0.103 | 32.289
7 | 1.391 | 0.04424 | -0.103 | 31.434
7.5 | 1.478 | 0.04909 | -0.108 | 30.114
8 | 1.513 | 0.05239 | -0.109 | 28.878
8.5 | 1.321 | 0.07123 | -0.053 | 18.552
9 | 1.323 | 0.07961 | -0.05 | 16.622
9.5 | 1.299 | 0.09104 | -0.047 | 14.266
10 | 1.214 | 0.10355 | -0.043 | 11.72
10.5 | 0.814 | 0.19722 | -0.037 | 4.126
11 | 0.841 | 0.23472 | -0.045 | 3.585
11.5 | 0.868 | 0.23463 | -0.046 | 3.7
12 | 0.896 | 0.26621 | -0.052 | 3.366
12.5 | 0.922 | 0.27088 | -0.053 | 3.406
13 | 0.949 | 0.29118 | -0.053 | 3.259

## 8. Re 50k Mach 0.50 (2)
BIGFOIL.COM POLAR EXPORT
NACA64-617 a=0.6
NACA64-617 a=0.6 |  |  |  | Cl Max: | 1.0806 | at alpha= | 20 | deg
XFOIL ncrit=9 |  |  |  | L/D Max: | 5.6249 | at alpha= | 12.5 | deg
Re: | 50000 |  |  | Cd Min: | 0.28842 | at alpha= | 20 | deg
Mach: | 0.5 |  |  | Cl=0 at alpha= | 2.5196 | deg
|  |  |  | @ Cl=0.1, Cd= | 0.070026
|  |  |  | @ Cl=0.4, Cd= | 0.09727
|  |  |  | @ Cl=0.6, Cd= | 0.12713
alpha (deg) | Cl | Cd | Cm | Cl/Cd
-9 | -0.2888 | 0.14125 | -0.0378 | -2.0446
-8.5 | -0.2847 | 0.13683 | -0.0375 | -2.0807
-8 | -0.2734 | 0.13214 | -0.038 | -2.069
-7.5 | -0.2815 | 0.12861 | -0.0362 | -2.1888
-7 | -0.373 | 0.11689 | -0.0452 | -3.191
-6.5 | -0.4506 | 0.10909 | -0.0456 | -4.1305
-5 | -0.6314 | 0.09069 | -0.0238 | -6.9622
-4.5 | -0.6494 | 0.08114 | -0.0265 | -8.0035
-4 | -0.6533 | 0.07045 | -0.0322 | -9.2732
-3.5 | -0.6286 | 0.06164 | -0.0376 | -10.1979
-3 | -0.5877 | 0.05615 | -0.0398 | -10.4666
-2.5 | -0.5373 | 0.05223 | -0.0416 | -10.2872
-2 | -0.4862 | 0.04982 | -0.0414 | -9.7591
-1.5 | -0.4347 | 0.04854 | -0.0404 | -8.9555
-1 | -0.3827 | 0.04778 | -0.0395 | -8.0096
-0.5 | -0.3379 | 0.0477 | -0.0355 | -7.0839
0 | -0.3215 | 0.05034 | -0.02 | -6.3866
0.5 | -0.3025 | 0.05197 | -0.007 | -5.8207
1 | -0.1567 | 0.0577 | -0.0237 | -2.7158
1.5 | -0.1224 | 0.05854 | -0.0258 | -2.0909
2 | -0.0682 | 0.06037 | -0.031 | -1.1297
2.5 | -0.0025 | 0.06369 | -0.0379 | -0.039253
3 | 0.0611 | 0.06743 | -0.0439 | 0.90612
3.5 | 0.1209 | 0.07142 | -0.0488 | 1.6928
4 | 0.1768 | 0.07559 | -0.0527 | 2.3389
4.5 | 0.2291 | 0.07992 | -0.0558 | 2.8666
5 | 0.2787 | 0.08447 | -0.0585 | 3.2994
5.5 | 0.3232 | 0.08887 | -0.0604 | 3.6368
6 | 0.3561 | 0.09223 | -0.0608 | 3.861
6.5 | 0.3882 | 0.09584 | -0.0614 | 4.0505
7 | 0.424 | 0.10018 | -0.0625 | 4.2324
7.5 | 0.4636 | 0.10523 | -0.0642 | 4.4056
8 | 0.5112 | 0.11166 | -0.0669 | 4.5782
8.5 | 0.5329 | 0.11582 | -0.0672 | 4.6011
9 | 0.5662 | 0.1209 | -0.0685 | 4.6832
9.5 | 0.5969 | 0.12664 | -0.07 | 4.7134
10 | 0.6372 | 0.13297 | -0.0719 | 4.7921
10.5 | 0.6662 | 0.13819 | -0.0731 | 4.8209
11 | 0.7309 | 0.13736 | -0.0698 | 5.3211
11.5 | 0.7726 | 0.14134 | -0.0697 | 5.4663
12 | 0.8013 | 0.14613 | -0.0703 | 5.4835
12.5 | 0.8452 | 0.15026 | -0.0699 | 5.6249
13 | 0.8648 | 0.15616 | -0.0712 | 5.5379
13.5 | 0.8855 | 0.16229 | -0.0726 | 5.4563
14 | 0.9079 | 0.16853 | -0.074 | 5.3872
14.5 | 0.9249 | 0.17622 | -0.0766 | 5.2486
15 | 0.9347 | 0.18559 | -0.0809 | 5.0364
15.5 | 0.9464 | 0.19538 | -0.0857 | 4.8439
16 | 0.9668 | 0.20473 | -0.0894 | 4.7223
16.5 | 0.9734 | 0.21599 | -0.0961 | 4.5067
17 | 0.9921 | 0.22729 | -0.1013 | 4.3649
18 | 0.9983 | 0.25433 | -0.1207 | 3.9252
18.5 | 1.0229 | 0.26376 | -0.1249 | 3.8781
19 | 1.037 | 0.27095 | -0.1305 | 3.8273
19.5 | 1.0707 | 0.28454 | -0.1336 | 3.7629
20 | 1.0806 | 0.28842 | -0.1398 | 3.7466

## 9. Re 100k Mach 0.00 (1)
BIGFOIL.COM POLAR EXPORT
NACA64-617 a=0.6
NACA64-617 a=0.6 |  |  |  | Cl Max: | 1.631 | at alpha= | 11.5 | deg
JavaFoil+Calcfoil stall+Eppler ext transition |  |  |  | L/D Max: | 50.916 | at alpha= | 6.5 | deg
Re: | 100000 |  |  | Cd Min: | 0.0145 | at alpha= | -2.5 | deg
Mach: | 0 |  |  | Cl=0 at alpha= | -4.1855 | deg
|  |  |  | @ Cl=0.1, Cd= | 0.015907
|  |  |  | @ Cl=0.4, Cd= | 0.014853
|  |  |  | @ Cl=0.6, Cd= | 0.016937
alpha (deg) | Cl | Cd | Cm | Cl/Cd
-20 | -0.65 | 0.24364 | -0.018 | -2.667
-19.5 | -0.664 | 0.22741 | -0.018 | -2.921
-19 | -0.678 | 0.21405 | -0.018 | -3.166
-18.5 | -0.69 | 0.20052 | -0.018 | -3.441
-18 | -0.701 | 0.18963 | -0.018 | -3.697
-17.5 | -0.71 | 0.1776 | -0.018 | -4
-17 | -0.718 | 0.16636 | -0.018 | -4.315
-16.5 | -0.723 | 0.15762 | -0.018 | -4.588
-16 | -0.726 | 0.14871 | -0.018 | -4.883
-15.5 | -0.727 | 0.13988 | -0.019 | -5.194
-15 | -0.724 | 0.13167 | -0.019 | -5.5
-14.5 | -0.719 | 0.12318 | -0.019 | -5.836
-14 | -0.71 | 0.11579 | -0.02 | -6.134
-13.5 | -0.698 | 0.10914 | -0.02 | -6.4
-13 | -0.683 | 0.10439 | -0.02 | -6.545
-12.5 | -0.665 | 0.09827 | -0.02 | -6.763
-12 | -0.643 | 0.0919 | -0.02 | -6.994
-11.5 | -0.622 | 0.08615 | -0.037 | -7.224
-11 | -0.594 | 0.08041 | -0.038 | -7.388
-10.5 | -0.563 | 0.07611 | -0.039 | -7.394
-10 | -0.529 | 0.07143 | -0.04 | -7.401
-9.5 | -0.492 | 0.06675 | -0.041 | -7.374
-9 | -0.454 | 0.06136 | -0.044 | -7.403
-8.5 | -0.407 | 0.06244 | -0.035 | -6.517
-8 | -0.363 | 0.0591 | -0.035 | -6.142
-7.5 | -0.318 | 0.0554 | -0.035 | -5.736
-7 | -0.272 | 0.05211 | -0.036 | -5.215
-6.5 | -0.225 | 0.04942 | -0.037 | -4.549
-6 | -0.177 | 0.04682 | -0.037 | -3.785
-5.5 | -0.129 | 0.04448 | -0.038 | -2.901
-5 | -0.08 | 0.04227 | -0.04 | -1.902
-4.5 | -0.039 | 0.01615 | -0.081 | -2.391
-4 | 0.023 | 0.01605 | -0.081 | 1.414
-3.5 | 0.084 | 0.01592 | -0.082 | 5.291
-3 | 0.146 | 0.01587 | -0.083 | 9.197
-2.5 | 0.208 | 0.0145 | -0.083 | 14.335
-2 | 0.27 | 0.01457 | -0.084 | 18.558
-1.5 | 0.332 | 0.01465 | -0.085 | 22.672
-1 | 0.394 | 0.01484 | -0.085 | 26.555
-0.5 | 0.456 | 0.01497 | -0.086 | 30.454
0 | 0.495 | 0.01639 | -0.087 | 30.206
0.5 | 0.553 | 0.01669 | -0.087 | 33.156
1 | 0.612 | 0.017 | -0.088 | 35.973
1.5 | 0.67 | 0.01738 | -0.088 | 38.542
2 | 0.728 | 0.01782 | -0.089 | 40.834
2.5 | 0.785 | 0.01828 | -0.089 | 42.945
3 | 0.842 | 0.01874 | -0.09 | 44.96
3.5 | 0.899 | 0.01927 | -0.09 | 46.657
4 | 0.956 | 0.01991 | -0.091 | 48.018
4.5 | 1.012 | 0.02053 | -0.091 | 49.291
5 | 1.06 | 0.02127 | -0.092 | 49.837
5.5 | 1.113 | 0.02203 | -0.092 | 50.538
6 | 1.165 | 0.02289 | -0.093 | 50.892
6.5 | 1.215 | 0.02387 | -0.093 | 50.916
7 | 1.265 | 0.02488 | -0.093 | 50.829
7.5 | 1.312 | 0.02597 | -0.094 | 50.538
8 | 1.358 | 0.02715 | -0.094 | 50.035
8.5 | 1.423 | 0.03376 | -0.096 | 42.132
9 | 1.465 | 0.03538 | -0.097 | 41.399
9.5 | 1.504 | 0.03717 | -0.097 | 40.465
10 | 1.541 | 0.03905 | -0.098 | 39.445
10.5 | 1.574 | 0.04114 | -0.098 | 38.267
11 | 1.604 | 0.04321 | -0.098 | 37.13
11.5 | 1.631 | 0.04531 | -0.099 | 35.999
12 | 1.418 | 0.08846 | -0.048 | 16.029
12.5 | 1.433 | 0.09478 | -0.047 | 15.121
13 | 1.445 | 0.10119 | -0.047 | 14.281
13.5 | 1.452 | 0.10689 | -0.044 | 13.586
14 | 1.457 | 0.11462 | -0.045 | 12.711
14.5 | 1.457 | 0.12209 | -0.044 | 11.938
15 | 1.455 | 0.13182 | -0.043 | 11.035
15.5 | 1.448 | 0.13849 | -0.043 | 10.456
16 | 1.435 | 0.14876 | -0.043 | 9.649
16.5 | 1.418 | 0.15646 | -0.042 | 9.062

## 10. Re 100k Mach 0.00 (2)
BIGFOIL.COM POLAR EXPORT
NACA64-617 a=0.6
NACA64-617 a=0.6 |  |  |  | Cl Max: | 1.3831 | at alpha= | 16.5 | deg
XFOIL ncrit=9 |  |  |  | L/D Max: | 23.9622 | at alpha= | 12.5 | deg
Re: | 100000 |  |  | Cd Min: | 0.24091 | at alpha= | 20 | deg
Mach: | 0 |  |  | Cl=0 at alpha= | -1.3171 | deg
|  |  |  | @ Cl=0.1, Cd= | 0.045585
|  |  |  | @ Cl=0.4, Cd= | 0.067705
|  |  |  | @ Cl=0.6, Cd= | 0.070643
alpha (deg) | Cl | Cd | Cm | Cl/Cd
-20 | -0.4625 | 0.22388 | -0.0155 | -2.0658
-19.5 | -0.4244 | 0.21104 | -0.0165 | -2.011
-19 | -0.4042 | 0.20495 | -0.0206 | -1.9722
-18.5 | -0.4021 | 0.20246 | -0.0281 | -1.9861
-18 | -0.3701 | 0.19203 | -0.0302 | -1.9273
-17.5 | -0.3501 | 0.18591 | -0.0345 | -1.8832
-17 | -0.3435 | 0.1801 | -0.0409 | -1.9073
-16.5 | -0.3134 | 0.17248 | -0.0435 | -1.817
-16 | -0.3339 | 0.17168 | -0.0529 | -1.9449
-15.5 | -0.2828 | 0.15993 | -0.0521 | -1.7683
-15 | -0.3183 | 0.16115 | -0.0536 | -1.9752
-14.5 | -0.3138 | 0.15611 | -0.0485 | -2.0101
-14 | -0.3039 | 0.1503 | -0.0589 | -2.022
-13.5 | -0.2525 | 0.1395 | -0.0645 | -1.81
-13 | -0.2763 | 0.13474 | -0.0787 | -2.0506
-12.5 | -0.194 | 0.12344 | -0.0806 | -1.5716
-12 | -0.1908 | 0.11569 | -0.0904 | -1.6492
-11.5 | -0.1817 | 0.10957 | -0.1 | -1.6583
-11 | -0.1206 | 0.10176 | -0.1009 | -1.1851
-10.5 | -0.1135 | 0.09523 | -0.1067 | -1.1919
-10 | -0.1138 | 0.08927 | -0.112 | -1.2748
-9.5 | -0.1205 | 0.08432 | -0.1147 | -1.4291
-8.5 | -0.3729 | 0.05672 | -0.1147 | -6.5744
-8 | -0.4167 | 0.05225 | -0.1047 | -7.9751
-7.5 | -0.366 | 0.04566 | -0.1073 | -8.0158
-7 | -0.3687 | 0.04387 | -0.0996 | -8.4044
-6.5 | -0.3522 | 0.04185 | -0.0946 | -8.4158
-6 | -0.2865 | 0.03861 | -0.0969 | -7.4204
-5.5 | -0.2743 | 0.03775 | -0.0911 | -7.2662
-5 | -0.1919 | 0.03599 | -0.0951 | -5.332
-4.5 | -0.1924 | 0.03592 | -0.0876 | -5.3563
-4 | -0.1547 | 0.03546 | -0.0855 | -4.3627
-3.5 | -0.1181 | 0.03474 | -0.0834 | -3.3995
-3 | -0.0993 | 0.03446 | -0.0785 | -2.8816
-2.5 | -0.0652 | 0.03597 | -0.0745 | -1.8126
-2 | -0.0387 | 0.03756 | -0.07 | -1.0304
-1.5 | -0.0199 | 0.03908 | -0.0647 | -0.50921
-1 | 0.0345 | 0.03986 | -0.0618 | 0.86553
-0.5 | 0.0203 | 0.04203 | -0.0543 | 0.48299
0 | 0.0472 | 0.0435 | -0.0523 | 1.0851
0.5 | 0.0846 | 0.04497 | -0.0515 | 1.8813
1 | 0.1252 | 0.04659 | -0.0513 | 2.6873
1.5 | 0.1549 | 0.04895 | -0.0509 | 3.1645
3.5 | 0.2817 | 0.06086 | -0.0603 | 4.6287
4 | 0.3182 | 0.06351 | -0.0607 | 5.0102
4.5 | 0.3888 | 0.06713 | -0.0643 | 5.7917
5 | 0.4367 | 0.06959 | -0.0651 | 6.2753
5.5 | 0.4916 | 0.06693 | -0.0625 | 7.345
6 | 0.5383 | 0.0685 | -0.0624 | 7.8584
6.5 | 0.5849 | 0.07014 | -0.0624 | 8.339
7 | 0.6317 | 0.0717 | -0.0622 | 8.8103
7.5 | 0.6779 | 0.07321 | -0.062 | 9.2597
8 | 0.7245 | 0.07451 | -0.0616 | 9.7235
9 | 0.8221 | 0.07594 | -0.0602 | 10.8257
9.5 | 0.8755 | 0.07562 | -0.0592 | 11.5776
10 | 0.8977 | 0.07762 | -0.0573 | 11.5653
10.5 | 0.999 | 0.0711 | -0.056 | 14.0506
11.5 | 1.1175 | 0.06329 | -0.0506 | 17.6568
12 | 1.2261 | 0.05241 | -0.0477 | 23.3944
12.5 | 1.2549 | 0.05237 | -0.0446 | 23.9622
13 | 1.2504 | 0.05655 | -0.0412 | 22.1114
13.5 | 1.2265 | 0.064 | -0.0387 | 19.1641
14 | 1.2168 | 0.07048 | -0.0369 | 17.2645
14.5 | 1.231 | 0.07444 | -0.0351 | 16.5368
15 | 1.2608 | 0.07686 | -0.0334 | 16.4039
15.5 | 1.2974 | 0.07915 | -0.0318 | 16.3917
16 | 1.3328 | 0.08224 | -0.0306 | 16.2062
16.5 | 1.3831 | 0.08491 | -0.0296 | 16.289
17 | 1.3711 | 0.09267 | -0.0297 | 14.7955
17.5 | 1.3585 | 0.10132 | -0.0307 | 13.408
18 | 1.3319 | 0.11193 | -0.0332 | 11.8994
18.5 | 1.2849 | 0.12605 | -0.0387 | 10.1936
19 | 1.2063 | 0.14767 | -0.0503 | 8.1689
19.5 | 1.1244 | 0.17558 | -0.0675 | 6.4039
20 | 0.9875 | 0.24091 | -0.1066 | 4.099

## 11. Re 100k Mach 0.10 (1)
BIGFOIL.COM POLAR EXPORT
NACA64-617 a=0.6
NACA64-617 a=0.6 |  |  |  | Cl Max: | 1.632 | at alpha= | 11.5 | deg
JavaFoil+Calcfoil stall+Eppler ext transition |  |  |  | L/D Max: | 50.837 | at alpha= | 6.5 | deg
Re: | 100000 |  |  | Cd Min: | 0.01463 | at alpha= | -2.5 | deg
Mach: | 0.1 |  |  | Cl=0 at alpha= | -4.1855 | deg
|  |  |  | @ Cl=0.1, Cd= | 0.015946
|  |  |  | @ Cl=0.4, Cd= | 0.014868
|  |  |  | @ Cl=0.6, Cd= | 0.016999
alpha (deg) | Cl | Cd | Cm | Cl/Cd
-20 | -0.602 | 0.25209 | -0.018 | -2.39
-19.5 | -0.62 | 0.23646 | -0.018 | -2.622
-19 | -0.637 | 0.22237 | -0.018 | -2.863
-18.5 | -0.652 | 0.20917 | -0.018 | -3.118
-18 | -0.667 | 0.19569 | -0.018 | -3.406
-17.5 | -0.679 | 0.18456 | -0.018 | -3.68
-17 | -0.69 | 0.1725 | -0.018 | -4
-16.5 | -0.699 | 0.1613 | -0.018 | -4.332
-16 | -0.705 | 0.15305 | -0.018 | -4.605
-15.5 | -0.708 | 0.14158 | -0.019 | -5.003
-15 | -0.709 | 0.13351 | -0.019 | -5.309
-14.5 | -0.706 | 0.1252 | -0.019 | -5.64
-14 | -0.7 | 0.11763 | -0.02 | -5.951
-13.5 | -0.69 | 0.11009 | -0.02 | -6.272
-13 | -0.677 | 0.10638 | -0.019 | -6.366
-12.5 | -0.66 | 0.09668 | -0.021 | -6.831
-12 | -0.645 | 0.09342 | -0.037 | -6.9
-11.5 | -0.621 | 0.08663 | -0.037 | -7.166
-11 | -0.593 | 0.0823 | -0.038 | -7.21
-10.5 | -0.563 | 0.07621 | -0.038 | -7.382
-10 | -0.529 | 0.07216 | -0.04 | -7.333
-9.5 | -0.493 | 0.06714 | -0.041 | -7.343
-9 | -0.455 | 0.06192 | -0.043 | -7.352
-8.5 | -0.408 | 0.0628 | -0.035 | -6.501
-8 | -0.364 | 0.05894 | -0.035 | -6.18
-7.5 | -0.319 | 0.05586 | -0.036 | -5.712
-7 | -0.273 | 0.05261 | -0.036 | -5.187
-6.5 | -0.226 | 0.04965 | -0.037 | -4.549
-6 | -0.178 | 0.04698 | -0.037 | -3.789
-5.5 | -0.13 | 0.04458 | -0.038 | -2.908
-5 | -0.081 | 0.04236 | -0.04 | -1.906
-4.5 | -0.039 | 0.01629 | -0.081 | -2.382
-4 | 0.023 | 0.01608 | -0.082 | 1.419
-3.5 | 0.085 | 0.01596 | -0.082 | 5.306
-3 | 0.147 | 0.0159 | -0.083 | 9.224
-2.5 | 0.209 | 0.01463 | -0.084 | 14.274
-2 | 0.272 | 0.01465 | -0.085 | 18.551
-1.5 | 0.334 | 0.01473 | -0.085 | 22.674
-1 | 0.396 | 0.01486 | -0.086 | 26.645
-0.5 | 0.458 | 0.01498 | -0.086 | 30.573
0 | 0.497 | 0.01645 | -0.087 | 30.229
0.5 | 0.556 | 0.01676 | -0.088 | 33.178
1 | 0.615 | 0.01708 | -0.088 | 35.979
1.5 | 0.673 | 0.01746 | -0.089 | 38.551
2 | 0.731 | 0.01791 | -0.089 | 40.816
2.5 | 0.789 | 0.01838 | -0.09 | 42.906
3 | 0.846 | 0.01884 | -0.09 | 44.907
3.5 | 0.904 | 0.01939 | -0.091 | 46.614
4 | 0.96 | 0.02003 | -0.091 | 47.949
4.5 | 1.017 | 0.02068 | -0.092 | 49.171
5 | 1.065 | 0.02142 | -0.092 | 49.736
5.5 | 1.118 | 0.0222 | -0.093 | 50.375
6 | 1.17 | 0.02305 | -0.093 | 50.764
6.5 | 1.221 | 0.02401 | -0.093 | 50.837
7 | 1.27 | 0.0251 | -0.094 | 50.596
7.5 | 1.318 | 0.02617 | -0.094 | 50.357
8 | 1.363 | 0.02743 | -0.095 | 49.709
8.5 | 1.428 | 0.03401 | -0.097 | 41.988
9 | 1.47 | 0.03571 | -0.097 | 41.148
9.5 | 1.509 | 0.03764 | -0.098 | 40.085
10 | 1.545 | 0.03958 | -0.098 | 39.027
10.5 | 1.577 | 0.04165 | -0.099 | 37.87
11 | 1.607 | 0.04379 | -0.099 | 36.702
11.5 | 1.632 | 0.04585 | -0.099 | 35.602
12 | 1.418 | 0.08888 | -0.047 | 15.955
12.5 | 1.433 | 0.09541 | -0.048 | 15.015
13 | 1.442 | 0.10196 | -0.046 | 14.141
13.5 | 1.448 | 0.10784 | -0.045 | 13.425
14 | 1.45 | 0.1167 | -0.044 | 12.422
14.5 | 1.448 | 0.12453 | -0.043 | 11.625
15 | 1.442 | 0.13216 | -0.042 | 10.908
15.5 | 1.432 | 0.14203 | -0.043 | 10.083
16 | 1.415 | 0.15185 | -0.041 | 9.32
16.5 | 1.394 | 0.15796 | -0.041 | 8.824

## 12. Re 100k Mach 0.10 (2)
BIGFOIL.COM POLAR EXPORT
NACA64-617 a=0.6
NACA64-617 a=0.6 |  |  |  | Cl Max: | 1.376 | at alpha= | 16.5 | deg
XFOIL ncrit=9 |  |  |  | L/D Max: | 23.3651 | at alpha= | 12.5 | deg
Re: | 100000 |  |  | Cd Min: | 0.24209 | at alpha= | 20 | deg
Mach: | 0.1 |  |  | Cl=0 at alpha= | 0.33594 | deg
|  |  |  | @ Cl=0.1, Cd= | 0.053069
|  |  |  | @ Cl=0.4, Cd= | 0.068472
|  |  |  | @ Cl=0.6, Cd= | 0.07052
alpha (deg) | Cl | Cd | Cm | Cl/Cd
-8.5 | -0.3628 | 0.05729 | -0.1164 | -6.3327
-8 | -0.4134 | 0.05295 | -0.106 | -7.8074
-7.5 | -0.3784 | 0.04707 | -0.106 | -8.0391
-7 | -0.3657 | 0.04434 | -0.101 | -8.2476
-6.5 | -0.354 | 0.04239 | -0.0953 | -8.351
-6 | -0.2839 | 0.03892 | -0.0982 | -7.2945
-5.5 | -0.2754 | 0.03806 | -0.0918 | -7.2359
-5 | -0.2335 | 0.03716 | -0.0901 | -6.2836
-4.5 | -0.1926 | 0.03614 | -0.0883 | -5.3293
-4 | -0.1634 | 0.0359 | -0.085 | -4.5515
-3.5 | -0.1172 | 0.03503 | -0.0841 | -3.3457
-3 | -0.1052 | 0.03454 | -0.0787 | -3.0457
-2.5 | -0.0637 | 0.03607 | -0.0753 | -1.766
-2 | -0.0456 | 0.03781 | -0.0699 | -1.206
-1.5 | -0.0193 | 0.03923 | -0.0654 | -0.49197
-1 | 0.0181 | 0.04038 | -0.0609 | 0.44824
-0.5 | 0.0159 | 0.04226 | -0.0542 | 0.37624
0 | -0.043 | 0.04731 | -0.0473 | -0.9089
0.5 | 0.021 | 0.05009 | -0.0498 | 0.41925
1 | 0.0289 | 0.0501 | -0.0454 | 0.57685
1.5 | 0.1005 | 0.05309 | -0.0493 | 1.893
2 | 0.133 | 0.05378 | -0.0505 | 2.473
2.5 | 0.1872 | 0.05627 | -0.0557 | 3.3268
3 | 0.2592 | 0.05933 | -0.0612 | 4.3688
3.5 | 0.2835 | 0.06111 | -0.0605 | 4.6392
4 | 0.3173 | 0.06364 | -0.0607 | 4.9859
4.5 | 0.3691 | 0.0669 | -0.0625 | 5.5172
5 | 0.4269 | 0.06984 | -0.0644 | 6.1125
5.5 | 0.4588 | 0.07218 | -0.0638 | 6.3563
6 | 0.5425 | 0.06857 | -0.0626 | 7.9116
6.5 | 0.5902 | 0.0702 | -0.0626 | 8.4074
7 | 0.6376 | 0.07175 | -0.0625 | 8.8864
7.5 | 0.6841 | 0.07324 | -0.0622 | 9.3405
8 | 0.7312 | 0.07451 | -0.0617 | 9.8134
8.5 | 0.7796 | 0.07541 | -0.0611 | 10.3382
9 | 0.8301 | 0.07581 | -0.0603 | 10.9497
9.5 | 0.8446 | 0.07882 | -0.0585 | 10.7156
10 | 0.9443 | 0.07359 | -0.0577 | 12.8319
10.5 | 0.9603 | 0.07581 | -0.0555 | 12.6672
11 | 1.0807 | 0.06577 | -0.0534 | 16.4315
11.5 | 1.1226 | 0.06305 | -0.0501 | 17.8049
12 | 1.1967 | 0.05659 | -0.0469 | 21.1468
12.5 | 1.2505 | 0.05352 | -0.0438 | 23.3651
13 | 1.2425 | 0.05829 | -0.0405 | 21.3158
13.5 | 1.2198 | 0.06577 | -0.0383 | 18.5464
14 | 1.2136 | 0.0719 | -0.0365 | 16.879
14.5 | 1.231 | 0.07559 | -0.0346 | 16.2852
15 | 1.2691 | 0.07721 | -0.0325 | 16.437
15.5 | 1.3017 | 0.08012 | -0.0312 | 16.2469
16 | 1.3315 | 0.08398 | -0.0301 | 15.855
16.5 | 1.376 | 0.08725 | -0.0291 | 15.7708
17 | 1.3593 | 0.09566 | -0.0297 | 14.2097
17.5 | 1.3396 | 0.10527 | -0.0313 | 12.7254
18 | 1.305 | 0.11726 | -0.0349 | 11.1291
18.5 | 1.2514 | 0.13315 | -0.0421 | 9.3984
19 | 1.1749 | 0.15589 | -0.0554 | 7.5367
20 | 0.9901 | 0.24209 | -0.1076 | 4.0898

## 13. Re 100k Mach 0.25 (1)
BIGFOIL.COM POLAR EXPORT
NACA64-617 a=0.6
NACA64-617 a=0.6 |  |  |  | Cl Max: | 1.592 | at alpha= | 10.5 | deg
JavaFoil+Calcfoil stall+Eppler ext transition |  |  |  | L/D Max: | 49.71 | at alpha= | 6 | deg
Re: | 100000 |  |  | Cd Min: | 0.01496 | at alpha= | -2 | deg
Mach: | 0.25 |  |  | Cl=0 at alpha= | -4.1825 | deg
|  |  |  | @ Cl=0.1, Cd= | 0.016266
|  |  |  | @ Cl=0.4, Cd= | 0.015139
|  |  |  | @ Cl=0.6, Cd= | 0.017369
alpha (deg) | Cl | Cd | Cm | Cl/Cd
-18 | -0.342 | 0.25155 | -0.03 | -1.358
-17.5 | -0.392 | 0.22571 | -0.031 | -1.735
-17 | -0.435 | 0.24572 | -0.02 | -1.772
-16.5 | -0.476 | 0.21592 | -0.02 | -2.206
-16 | -0.513 | 0.19298 | -0.02 | -2.659
-15.5 | -0.545 | 0.17966 | -0.02 | -3.035
-15 | -0.572 | 0.16198 | -0.02 | -3.532
-14.5 | -0.594 | 0.14501 | -0.019 | -4.095
-14 | -0.61 | 0.13404 | -0.019 | -4.548
-13.5 | -0.619 | 0.12276 | -0.019 | -5.046
-13 | -0.623 | 0.11281 | -0.019 | -5.525
-12.5 | -0.621 | 0.10494 | -0.02 | -5.917
-12 | -0.613 | 0.09649 | -0.02 | -6.348
-11.5 | -0.598 | 0.0925 | -0.02 | -6.469
-11 | -0.579 | 0.08551 | -0.02 | -6.769
-10.5 | -0.554 | 0.07894 | -0.021 | -7.02
-10 | -0.525 | 0.07378 | -0.022 | -7.116
-9.5 | -0.496 | 0.07001 | -0.04 | -7.084
-9 | -0.46 | 0.06471 | -0.042 | -7.101
-8.5 | -0.418 | 0.06065 | -0.043 | -6.897
-8 | -0.371 | 0.06039 | -0.036 | -6.144
-7.5 | -0.326 | 0.05686 | -0.037 | -5.729
-7 | -0.279 | 0.05323 | -0.037 | -5.24
-6.5 | -0.231 | 0.05016 | -0.037 | -4.608
-6 | -0.182 | 0.04748 | -0.038 | -3.843
-5.5 | -0.133 | 0.04521 | -0.039 | -2.939
-5 | -0.083 | 0.04296 | -0.04 | -1.927
-4.5 | -0.04 | 0.01648 | -0.083 | -2.417
-4 | 0.023 | 0.01642 | -0.084 | 1.426
-3.5 | 0.087 | 0.01628 | -0.085 | 5.342
-3 | 0.151 | 0.01621 | -0.085 | 9.295
-2.5 | 0.215 | 0.01609 | -0.086 | 13.336
-2 | 0.279 | 0.01496 | -0.087 | 18.669
-1.5 | 0.343 | 0.01497 | -0.087 | 22.916
-1 | 0.407 | 0.01516 | -0.088 | 26.852
-0.5 | 0.471 | 0.0153 | -0.089 | 30.757
0 | 0.51 | 0.01686 | -0.089 | 30.264
0.5 | 0.571 | 0.01719 | -0.09 | 33.191
1 | 0.631 | 0.01756 | -0.09 | 35.923
1.5 | 0.69 | 0.01793 | -0.091 | 38.51
2 | 0.75 | 0.0184 | -0.092 | 40.753
2.5 | 0.809 | 0.01893 | -0.092 | 42.753
3 | 0.868 | 0.01942 | -0.093 | 44.698
3.5 | 0.927 | 0.02007 | -0.093 | 46.18
4 | 0.985 | 0.02071 | -0.094 | 47.551
4.5 | 1.043 | 0.02148 | -0.094 | 48.559
5 | 1.092 | 0.02222 | -0.094 | 49.129
5.5 | 1.146 | 0.02312 | -0.095 | 49.574
6 | 1.198 | 0.0241 | -0.095 | 49.71
6.5 | 1.249 | 0.02514 | -0.096 | 49.68
7 | 1.299 | 0.0262 | -0.096 | 49.578
7.5 | 1.347 | 0.0275 | -0.096 | 48.982
8 | 1.413 | 0.03462 | -0.099 | 40.826
8.5 | 1.456 | 0.03642 | -0.099 | 39.984
9 | 1.496 | 0.03808 | -0.1 | 39.29
9.5 | 1.532 | 0.04017 | -0.1 | 38.143
10 | 1.564 | 0.0423 | -0.101 | 36.986
10.5 | 1.592 | 0.04467 | -0.101 | 35.638
11 | 1.386 | 0.08086 | -0.05 | 17.145
11.5 | 1.403 | 0.08675 | -0.048 | 16.169
12 | 1.412 | 0.09302 | -0.047 | 15.175
12.5 | 1.414 | 0.10095 | -0.045 | 14.002
13 | 1.41 | 0.10708 | -0.045 | 13.17
13.5 | 1.4 | 0.1154 | -0.044 | 12.131
14 | 1.383 | 0.12659 | -0.043 | 10.924
14.5 | 1.359 | 0.13424 | -0.042 | 10.125
15 | 1.329 | 0.14571 | -0.042 | 9.12
15.5 | 1.291 | 0.15673 | -0.039 | 8.24

## 14. Re 100k Mach 0.25 (2)
BIGFOIL.COM POLAR EXPORT
NACA64-617 a=0.6
NACA64-617 a=0.6 |  |  |  | Cl Max: | 0.1281 | at alpha= | 1.5 | deg
XFOIL ncrit=9 |  |  |  | L/D Max: | 2.5221 | at alpha= | 1.5 | deg
Re: | 100000 |  |  | Cd Min: | 0.22226 | at alpha= | -20 | deg
Mach: | 0.25 |  |  | Cl=0 at alpha= | -0.67703 | deg
|  |  |  | @ Cl=0.1, Cd= | 0.048919
|  |  |  | @ Cl=0.4, Cd= | 0.05079
|  |  |  | @ Cl=0.6, Cd= | 0.05079
alpha (deg) | Cl | Cd | Cm | Cl/Cd
-20 | -0.448 | 0.22226 | -0.0141 | -2.0157
-19.5 | -0.4218 | 0.21455 | -0.0174 | -1.966
-19 | -0.4019 | 0.20841 | -0.0224 | -1.9284
-18.5 | -0.4054 | 0.20833 | -0.031 | -1.946
-18 | -0.3616 | 0.1949 | -0.0321 | -1.8553
-17.5 | -0.3459 | 0.18955 | -0.0381 | -1.8248
-17 | -0.326 | 0.18184 | -0.043 | -1.7928
-16.5 | -0.3016 | 0.17512 | -0.0471 | -1.7222
-16 | -0.3252 | 0.17594 | -0.0565 | -1.8484
-15.5 | -0.278 | 0.1643 | -0.0536 | -1.692
-15 | -0.3163 | 0.16686 | -0.0484 | -1.8956
-14.5 | -0.2767 | 0.15678 | -0.0556 | -1.7649
-14 | -0.2919 | 0.15362 | -0.0694 | -1.9001
-13.5 | -0.217 | 0.14051 | -0.0722 | -1.5444
-13 | -0.2008 | 0.1325 | -0.0824 | -1.5155
-12.5 | -0.1639 | 0.12499 | -0.0886 | -1.3113
-12 | -0.1348 | 0.11667 | -0.0966 | -1.1554
-11.5 | -0.1462 | 0.11126 | -0.1052 | -1.314
-11 | -0.0882 | 0.10399 | -0.1066 | -0.84816
-10.5 | -0.0741 | 0.09755 | -0.1115 | -0.75961
-10 | -0.0855 | 0.09274 | -0.1147 | -0.92193
-9.5 | -0.1044 | 0.08881 | -0.1169 | -1.1755
-9 | -0.1859 | 0.0661 | -0.1309 | -2.8124
-8.5 | -0.2977 | 0.05996 | -0.1254 | -4.965
-8 | -0.3541 | 0.05554 | -0.1169 | -6.3756
-7.5 | -0.3876 | 0.05228 | -0.1078 | -7.4139
-7 | -0.3761 | 0.04847 | -0.1038 | -7.7594
-6.5 | -0.3482 | 0.04498 | -0.1011 | -7.7412
-6 | -0.3414 | 0.04324 | -0.0946 | -7.8955
-5.5 | -0.2696 | 0.03962 | -0.0974 | -6.8046
-5 | -0.2628 | 0.03929 | -0.0907 | -6.6887
-4.5 | -0.1832 | 0.03728 | -0.0937 | -4.9142
-4 | -0.1791 | 0.03753 | -0.0867 | -4.7722
-3 | -0.1113 | 0.03659 | -0.0817 | -3.0418
-2.5 | -0.081 | 0.03689 | -0.0771 | -2.1957
-2 | -0.0638 | 0.0388 | -0.0715 | -1.6443
-1.5 | -0.0084 | 0.03988 | -0.0688 | -0.21063
-1 | -0.0135 | 0.04195 | -0.0616 | -0.32181
-0.5 | 0.0074 | 0.04332 | -0.0556 | 0.17082
0 | 0.0634 | 0.04437 | -0.0549 | 1.4289
0.5 | 0.0664 | 0.04636 | -0.0508 | 1.4323
1 | 0.0931 | 0.04846 | -0.0497 | 1.9212
1.5 | 0.1281 | 0.05079 | -0.0497 | 2.5222

## 15. Re 100k Mach 0.50 (1)
BIGFOIL.COM POLAR EXPORT
NACA64-617 a=0.6
NACA64-617 a=0.6 |  |  |  | Cl Max: | 1.538 | at alpha= | 8.5 | deg
JavaFoil+Calcfoil stall+Eppler ext transition |  |  |  | L/D Max: | 45.807 | at alpha= | 4.5 | deg
Re: | 100000 |  |  | Cd Min: | 0.01666 | at alpha= | -1 | deg
Mach: | 0.5 |  |  | Cl=0 at alpha= | -4.1842 | deg
|  |  |  | @ Cl=0.1, Cd= | 0.017732
|  |  |  | @ Cl=0.4, Cd= | 0.016797
|  |  |  | @ Cl=0.6, Cd= | 0.018992
alpha (deg) | Cl | Cd | Cm | Cl/Cd
-20 | -0.899 | 0.35164 | -0.041 | -2.557
-19.5 | -0.871 | 0.34351 | -0.042 | -2.536
-19 | -0.843 | 0.34955 | -0.042 | -2.413
-18.5 | -0.816 | 0.32321 | -0.042 | -2.523
-18 | -0.786 | 0.32078 | -0.041 | -2.45
-17.5 | -0.757 | 0.30777 | -0.041 | -2.46
-17 | -0.729 | 0.29872 | -0.041 | -2.441
-16.5 | -0.701 | 0.29811 | -0.041 | -2.351
-16 | -0.673 | 0.28947 | -0.041 | -2.324
-15.5 | -0.645 | 0.28538 | -0.042 | -2.259
-15 | -0.615 | 0.26312 | -0.039 | -2.336
-14.5 | -0.587 | 0.26359 | -0.039 | -2.225
-14 | -0.558 | 0.25659 | -0.039 | -2.176
-13.5 | -0.53 | 0.25054 | -0.039 | -2.116
-13 | -0.502 | 0.23956 | -0.04 | -2.094
-12.5 | -0.474 | 0.23055 | -0.04 | -2.054
-12 | -0.444 | 0.20524 | -0.037 | -2.164
-11.5 | -0.416 | 0.1981 | -0.037 | -2.099
-11 | -0.387 | 0.21012 | -0.037 | -1.844
-10.5 | -0.359 | 0.19747 | -0.037 | -1.818
-10 | -0.329 | 0.14277 | -0.024 | -2.307
-9.5 | -0.301 | 0.13926 | -0.022 | -2.162
-9 | -0.273 | 0.13657 | -0.022 | -1.998
-8.5 | -0.39 | 0.07056 | -0.022 | -5.526
-8 | -0.373 | 0.06351 | -0.023 | -5.871
-7.5 | -0.342 | 0.06137 | -0.044 | -5.569
-7 | -0.298 | 0.06035 | -0.04 | -4.941
-6.5 | -0.251 | 0.05506 | -0.04 | -4.551
-6 | -0.2 | 0.05114 | -0.041 | -3.905
-5.5 | -0.146 | 0.04815 | -0.042 | -3.041
-5 | -0.092 | 0.0453 | -0.043 | -2.021
-4.5 | -0.036 | 0.04314 | -0.045 | -0.826
-4 | 0.021 | 0.04097 | -0.047 | 0.513
-3.5 | 0.097 | 0.01774 | -0.094 | 5.463
-3 | 0.168 | 0.01756 | -0.095 | 9.574
-2.5 | 0.24 | 0.01747 | -0.096 | 13.714
-2 | 0.288 | 0.01997 | -0.087 | 14.407
-1.5 | 0.375 | 0.01686 | -0.095 | 22.221
-1 | 0.455 | 0.01666 | -0.098 | 27.316
-0.5 | 0.526 | 0.01688 | -0.098 | 31.184
0 | 0.567 | 0.0188 | -0.099 | 30.159
0.5 | 0.634 | 0.01919 | -0.1 | 33.031
1 | 0.701 | 0.01969 | -0.1 | 35.57
1.5 | 0.767 | 0.02028 | -0.101 | 37.799
2 | 0.833 | 0.02092 | -0.101 | 39.808
2.5 | 0.898 | 0.02164 | -0.102 | 41.519
3 | 0.963 | 0.02246 | -0.102 | 42.897
3.5 | 1.028 | 0.02325 | -0.103 | 44.225
4 | 1.093 | 0.02424 | -0.103 | 45.069
4.5 | 1.156 | 0.02525 | -0.104 | 45.807
5 | 1.206 | 0.02647 | -0.104 | 45.548
5.5 | 1.264 | 0.02777 | -0.105 | 45.498
6 | 1.318 | 0.02908 | -0.105 | 45.327
6.5 | 1.369 | 0.03068 | -0.106 | 44.636
7 | 1.417 | 0.03247 | -0.106 | 43.627
7.5 | 1.483 | 0.04237 | -0.109 | 34.997
8 | 1.518 | 0.04543 | -0.109 | 33.41
8.5 | 1.538 | 0.04863 | -0.11 | 31.628
9 | 1.325 | 0.07064 | -0.054 | 18.762
9.5 | 1.299 | 0.07916 | -0.048 | 16.412
10 | 1.214 | 0.09208 | -0.045 | 13.186
10.5 | 0.814 | 0.15404 | -0.037 | 5.283
11 | 0.841 | 0.17774 | -0.045 | 4.734
11.5 | 0.868 | 0.18807 | -0.046 | 4.615
12 | 0.896 | 0.21331 | -0.052 | 4.201
12.5 | 0.923 | 0.21754 | -0.053 | 4.241
13 | 0.949 | 0.22937 | -0.053 | 4.137
13.5 | 0.977 | 0.25615 | -0.058 | 3.815

## 16. Re 100k Mach 0.50 (2)
BIGFOIL.COM POLAR EXPORT
NACA64-617 a=0.6
NACA64-617 a=0.6 |  |  |  | Cl Max: | 1.1625 | at alpha= | 13.5 | deg
XFOIL ncrit=9 |  |  |  | L/D Max: | 13.0342 | at alpha= | 12 | deg
Re: | 100000 |  |  | Cd Min: | 0.28417 | at alpha= | 20 | deg
Mach: | 0.5 |  |  | Cl=0 at alpha= | 0.24 | deg
|  |  |  | @ Cl=0.1, Cd= | 0.057318
|  |  |  | @ Cl=0.4, Cd= | 0.069293
|  |  |  | @ Cl=0.6, Cd= | 0.080076
alpha (deg) | Cl | Cd | Cm | Cl/Cd
-20 | -0.4461 | 0.23742 | -0.0172 | -1.8789
-19.5 | -0.4232 | 0.23112 | -0.0245 | -1.8311
-19 | -0.4028 | 0.22509 | -0.032 | -1.7895
-18.5 | -0.3668 | 0.21427 | -0.0364 | -1.7119
-18 | -0.3435 | 0.20804 | -0.0437 | -1.6511
-17.5 | -0.3196 | 0.20033 | -0.0502 | -1.5954
-17 | -0.2919 | 0.19287 | -0.0546 | -1.5135
-16.5 | -0.3002 | 0.19272 | -0.057 | -1.5577
-16 | -0.2942 | 0.18722 | -0.0555 | -1.5714
-15.5 | -0.2582 | 0.17932 | -0.066 | -1.4399
-15 | -0.2147 | 0.16883 | -0.075 | -1.2717
-14.5 | -0.2068 | 0.16566 | -0.0879 | -1.2483
-14 | -0.1425 | 0.1517 | -0.093 | -0.93935
-13.5 | -0.1238 | 0.14481 | -0.1019 | -0.85491
-13 | -0.085 | 0.13684 | -0.1078 | -0.62116
-12.5 | -0.0717 | 0.13054 | -0.113 | -0.54926
-12 | -0.0573 | 0.12575 | -0.1179 | -0.45567
-11.5 | -0.0235 | 0.11805 | -0.1199 | -0.19907
-11 | -0.0523 | 0.11635 | -0.1239 | -0.44951
-10.5 | 0.0041 | 0.10783 | -0.1235 | 0.038023
-10 | -0.0068 | 0.10385 | -0.1254 | -0.065479
-8.5 | -0.0817 | 0.07586 | -0.1408 | -1.077
-8 | -0.0881 | 0.07175 | -0.1376 | -1.2279
-7.5 | -0.1394 | 0.06675 | -0.1352 | -2.0884
-7 | -0.2189 | 0.06423 | -0.1267 | -3.4081
-6.5 | -0.2835 | 0.06099 | -0.1182 | -4.6483
-6 | -0.3249 | 0.05715 | -0.1104 | -5.685
-5.5 | -0.3654 | 0.05513 | -0.1001 | -6.628
-5 | -0.3193 | 0.04983 | -0.101 | -6.4078
-4.5 | -0.3288 | 0.04871 | -0.0928 | -6.7502
-4 | -0.2597 | 0.04577 | -0.0939 | -5.674
-3.5 | -0.251 | 0.0455 | -0.0873 | -5.5165
-3 | -0.1836 | 0.04412 | -0.0873 | -4.1614
-2.5 | -0.1715 | 0.04446 | -0.0814 | -3.8574
-2 | -0.1226 | 0.04409 | -0.0797 | -2.7807
-1.5 | -0.0816 | 0.04399 | -0.0769 | -1.855
-1 | -0.0699 | 0.04621 | -0.0697 | -1.5127
-0.5 | -0.0429 | 0.04814 | -0.0636 | -0.89115
0 | -0.0036 | 0.0497 | -0.0572 | -0.072435
0.5 | 0.0039 | 0.05138 | -0.0502 | 0.075905
1 | 0.0324 | 0.05321 | -0.0481 | 0.60891
1.5 | 0.0681 | 0.05513 | -0.0474 | 1.2353
2 | 0.1028 | 0.05751 | -0.0472 | 1.7875
2.5 | 0.1509 | 0.05914 | -0.047 | 2.5516
3.5 | 0.2409 | 0.06582 | -0.0545 | 3.66
4 | 0.3364 | 0.06591 | -0.0585 | 5.1039
4.5 | 0.3872 | 0.0686 | -0.0603 | 5.6443
5 | 0.4354 | 0.07121 | -0.0612 | 6.1143
5.5 | 0.4828 | 0.07382 | -0.0617 | 6.5402
6 | 0.5299 | 0.07645 | -0.0619 | 6.9313
6.5 | 0.5784 | 0.07905 | -0.0619 | 7.3169
7 | 0.63 | 0.0815 | -0.0619 | 7.7301
7.5 | 0.6777 | 0.08405 | -0.0616 | 8.0631
8 | 0.6936 | 0.08786 | -0.0605 | 7.8944
8.5 | 0.7432 | 0.09008 | -0.0599 | 8.2504
9 | 0.8044 | 0.09115 | -0.0589 | 8.825
9.5 | 0.8214 | 0.09509 | -0.0578 | 8.6381
10 | 0.861 | 0.09721 | -0.0565 | 8.8571
10.5 | 0.9202 | 0.09681 | -0.054 | 9.5052
11 | 0.9568 | 0.09852 | -0.052 | 9.7117
11.5 | 1.0202 | 0.09601 | -0.0477 | 10.626
12 | 1.1285 | 0.08658 | -0.0396 | 13.0342
12.5 | 1.1564 | 0.08923 | -0.0364 | 12.9598
13 | 1.1567 | 0.09645 | -0.036 | 11.9927
13.5 | 1.1625 | 0.10355 | -0.0359 | 11.2265
14 | 1.1586 | 0.11265 | -0.0377 | 10.285
14.5 | 1.1255 | 0.12685 | -0.0443 | 8.8727
15 | 1.1046 | 0.13992 | -0.0509 | 7.8945
15.5 | 1.0453 | 0.16288 | -0.0662 | 6.4176
16 | 1.0169 | 0.18287 | -0.0788 | 5.5608
16.5 | 1.0172 | 0.19616 | -0.0865 | 5.1856
17 | 1.0322 | 0.20561 | -0.0911 | 5.0202
17.5 | 1.038 | 0.21894 | -0.0989 | 4.741
18 | 1.0466 | 0.23137 | -0.1061 | 4.5235
19 | 1.0554 | 0.26299 | -0.126 | 4.0131
19.5 | 1.0802 | 0.27171 | -0.1299 | 3.9756
20 | 1.109 | 0.28417 | -0.1331 | 3.9026

## 17. Re 250k Mach 0.00 (1)
BIGFOIL.COM POLAR EXPORT
NACA64-617 a=0.6
NACA64-617 a=0.6 |  |  |  | Cl Max: | 1.697 | at alpha= | 14 | deg
JavaFoil+Calcfoil stall+Eppler ext transition |  |  |  | L/D Max: | 77.395 | at alpha= | 7 | deg
Re: | 250000 |  |  | Cd Min: | 0.01023 | at alpha= | -2.5 | deg
Mach: | 0 |  |  | Cl=0 at alpha= | -4.1855 | deg
|  |  |  | @ Cl=0.1, Cd= | 0.012236
|  |  |  | @ Cl=0.4, Cd= | 0.01062
|  |  |  | @ Cl=0.6, Cd= | 0.011675
alpha (deg) | Cl | Cd | Cm | Cl/Cd
-20 | -0.653 | 0.20481 | -0.03 | -3.191
-19.5 | -0.668 | 0.20236 | -0.031 | -3.301
-19 | -0.682 | 0.19009 | -0.031 | -3.585
-18.5 | -0.69 | 0.17341 | -0.019 | -3.98
-18 | -0.705 | 0.16951 | -0.032 | -4.159
-17.5 | -0.71 | 0.15472 | -0.019 | -4.592
-17 | -0.718 | 0.14716 | -0.019 | -4.879
-16.5 | -0.723 | 0.13849 | -0.019 | -5.222
-16 | -0.726 | 0.13154 | -0.019 | -5.521
-15.5 | -0.727 | 0.1236 | -0.02 | -5.88
-15 | -0.73 | 0.12137 | -0.035 | -6.011
-14.5 | -0.724 | 0.11279 | -0.036 | -6.421
-14 | -0.716 | 0.10681 | -0.036 | -6.702
-13.5 | -0.704 | 0.10074 | -0.037 | -6.989
-13 | -0.689 | 0.09685 | -0.037 | -7.112
-12.5 | -0.67 | 0.09101 | -0.038 | -7.366
-12 | -0.649 | 0.08564 | -0.039 | -7.574
-11.5 | -0.625 | 0.07811 | -0.041 | -7.997
-11 | -0.597 | 0.07251 | -0.043 | -8.239
-10.5 | -0.566 | 0.06802 | -0.044 | -8.327
-10 | -0.533 | 0.06303 | -0.046 | -8.458
-9.5 | -0.501 | 0.05604 | -0.051 | -8.932
-9 | -0.514 | 0.02473 | -0.071 | -20.793
-8.5 | -0.407 | 0.05603 | -0.037 | -7.267
-8 | -0.363 | 0.05297 | -0.038 | -6.858
-7.5 | -0.318 | 0.0501 | -0.038 | -6.347
-7 | -0.272 | 0.0471 | -0.04 | -5.781
-6.5 | -0.225 | 0.0441 | -0.041 | -5.113
-6 | -0.22 | 0.01309 | -0.081 | -16.822
-5.5 | -0.16 | 0.01296 | -0.082 | -12.365
-5 | -0.1 | 0.0127 | -0.082 | -7.845
-4.5 | -0.039 | 0.01255 | -0.083 | -3.078
-4 | 0.023 | 0.01236 | -0.084 | 1.836
-3.5 | 0.084 | 0.01228 | -0.085 | 6.863
-3 | 0.146 | 0.01211 | -0.085 | 12.055
-2.5 | 0.208 | 0.01023 | -0.086 | 20.308
-2 | 0.27 | 0.01034 | -0.086 | 26.148
-1.5 | 0.332 | 0.01047 | -0.087 | 31.728
-1 | 0.394 | 0.01061 | -0.087 | 37.143
-0.5 | 0.456 | 0.01071 | -0.088 | 42.548
0 | 0.505 | 0.01127 | -0.089 | 44.793
0.5 | 0.564 | 0.01151 | -0.089 | 48.994
1 | 0.623 | 0.01178 | -0.09 | 52.938
1.5 | 0.682 | 0.01201 | -0.09 | 56.821
2 | 0.741 | 0.0123 | -0.091 | 60.25
2.5 | 0.8 | 0.01263 | -0.091 | 63.307
3 | 0.858 | 0.0129 | -0.092 | 66.488
3.5 | 0.916 | 0.01326 | -0.092 | 69.067
4 | 0.973 | 0.01364 | -0.093 | 71.358
4.5 | 1.031 | 0.01406 | -0.093 | 73.312
5 | 1.08 | 0.0145 | -0.094 | 74.474
5.5 | 1.134 | 0.01497 | -0.094 | 75.75
6 | 1.187 | 0.01546 | -0.095 | 76.784
6.5 | 1.239 | 0.01604 | -0.095 | 77.246
7 | 1.289 | 0.01666 | -0.096 | 77.395
7.5 | 1.338 | 0.01735 | -0.096 | 77.139
8 | 1.385 | 0.01813 | -0.097 | 76.411
8.5 | 1.429 | 0.02772 | -0.097 | 51.557
9 | 1.472 | 0.02912 | -0.097 | 50.527
9.5 | 1.511 | 0.03068 | -0.098 | 49.25
10 | 1.548 | 0.03227 | -0.098 | 47.963
10.5 | 1.582 | 0.03399 | -0.099 | 46.536
11 | 1.612 | 0.03578 | -0.099 | 45.059
11.5 | 1.64 | 0.03775 | -0.1 | 43.438
12 | 1.661 | 0.03978 | -0.1 | 41.749
12.5 | 1.677 | 0.04203 | -0.1 | 39.895
13 | 1.689 | 0.04436 | -0.101 | 38.065
13.5 | 1.695 | 0.04674 | -0.101 | 36.264
14 | 1.697 | 0.04962 | -0.101 | 34.201
14.5 | 1.69 | 0.05291 | -0.101 | 31.949
15 | 1.462 | 0.11594 | -0.055 | 12.613
15.5 | 1.455 | 0.12341 | -0.054 | 11.787
16 | 1.439 | 0.13088 | -0.051 | 10.997
16.5 | 1.422 | 0.1383 | -0.051 | 10.279
17 | 1.399 | 0.14645 | -0.048 | 9.556
17.5 | 1.375 | 0.15493 | -0.046 | 8.874
18 | 1.348 | 0.16301 | -0.045 | 8.271
18.5 | 1.32 | 0.17207 | -0.046 | 7.672
19 | 1.29 | 0.18305 | -0.047 | 7.046

## 18. Re 250k Mach 0.00 (2)
BIGFOIL.COM POLAR EXPORT
NACA64-617 a=0.6
NACA64-617 a=0.6 |  |  |  | Cl Max: | 1.3997 | at alpha= | 19 | deg
XFOIL ncrit=9 |  |  |  | L/D Max: | 83.1679 | at alpha= | 8.5 | deg
Re: | 250000 |  |  | Cd Min: | 0.21525 | at alpha= | -20 | deg
Mach: | 0 |  |  | Cl=0 at alpha= | -4.3262 | deg
|  |  |  | @ Cl=0.1, Cd= | 0.013955
|  |  |  | @ Cl=0.4, Cd= | 0.014514
|  |  |  | @ Cl=0.6, Cd= | 0.014694
alpha (deg) | Cl | Cd | Cm | Cl/Cd
-20 | -0.4462 | 0.21525 | -0.0095 | -2.0729
-19.5 | -0.43 | 0.20843 | -0.0149 | -2.063
-18.5 | -0.3919 | 0.19469 | -0.0243 | -2.0129
-18 | -0.37 | 0.18834 | -0.0292 | -1.9645
-17.5 | -0.3653 | 0.17968 | -0.0379 | -2.0331
-17 | -0.3227 | 0.17291 | -0.0434 | -1.8663
-16.5 | -0.3139 | 0.16463 | -0.0518 | -1.9067
-16 | -0.2942 | 0.15754 | -0.0535 | -1.8675
-15.5 | -0.281 | 0.15162 | -0.0561 | -1.8533
-15 | -0.2713 | 0.1445 | -0.0589 | -1.8775
-14.5 | -0.2933 | 0.13464 | -0.0671 | -2.1784
-14 | -0.2515 | 0.13111 | -0.065 | -1.9182
-13 | -0.2407 | 0.11668 | -0.0724 | -2.0629
-12.5 | -0.2259 | 0.11098 | -0.0746 | -2.0355
-12 | -0.2603 | 0.0983 | -0.0842 | -2.648
-11.5 | -0.2271 | 0.09498 | -0.0832 | -2.391
-11 | -0.2174 | 0.08918 | -0.0852 | -2.4378
-10.5 | -0.378 | 0.06893 | -0.106 | -5.4838
-10 | -0.3377 | 0.05987 | -0.1072 | -5.6406
-9 | -0.4453 | 0.03317 | -0.1025 | -13.4248
-8.5 | -0.4066 | 0.02976 | -0.1018 | -13.6626
-8 | -0.3632 | 0.02706 | -0.1007 | -13.422
-7.5 | -0.3156 | 0.02406 | -0.1003 | -13.1172
-7 | -0.2656 | 0.02209 | -0.1 | -12.0235
-6.5 | -0.2155 | 0.02074 | -0.0992 | -10.3905
-6 | -0.1644 | 0.01984 | -0.0989 | -8.2863
-5.5 | -0.1166 | 0.01831 | -0.098 | -6.3681
-5 | -0.0671 | 0.01743 | -0.0975 | -3.8497
-4.5 | -0.017 | 0.01648 | -0.097 | -1.0316
-4 | 0.0319 | 0.01499 | -0.0966 | 2.1281
-3.5 | 0.0768 | 0.01391 | -0.096 | 5.5212
-3 | 0.1334 | 0.01402 | -0.0958 | 9.515
-2.5 | 0.1877 | 0.01432 | -0.0955 | 13.1075
-2 | 0.2435 | 0.01444 | -0.0953 | 16.8629
-1.5 | 0.2979 | 0.01464 | -0.0948 | 20.3484
-1 | 0.3528 | 0.01469 | -0.0948 | 24.0163
-0.5 | 0.4117 | 0.01447 | -0.0953 | 28.452
0 | 0.4652 | 0.01463 | -0.0956 | 31.7977
0.5 | 0.5236 | 0.01451 | -0.0962 | 36.0855
1 | 0.578 | 0.01469 | -0.0965 | 39.3465
1.5 | 0.6344 | 0.0147 | -0.097 | 43.1565
2 | 0.694 | 0.01467 | -0.0978 | 47.3074
2.5 | 0.7428 | 0.01507 | -0.0974 | 49.29
3 | 0.7998 | 0.01501 | -0.0978 | 53.2845
3.5 | 0.8496 | 0.01533 | -0.0972 | 55.4207
4 | 0.8954 | 0.01543 | -0.0954 | 58.0298
4.5 | 0.9709 | 0.01527 | -0.0992 | 63.5822
5 | 1.0173 | 0.01595 | -0.0987 | 63.7806
5.5 | 1.0779 | 0.01592 | -0.0998 | 67.7073
6 | 1.1241 | 0.01652 | -0.0989 | 68.0448
6.5 | 1.1881 | 0.01622 | -0.1002 | 73.2491
7 | 1.2388 | 0.01596 | -0.0993 | 77.619
7.5 | 1.2846 | 0.01607 | -0.0978 | 79.9378
8 | 1.3277 | 0.01597 | -0.0956 | 83.1371
8.5 | 1.3573 | 0.01632 | -0.0916 | 83.1679
9 | 1.3784 | 0.01685 | -0.0862 | 81.8042
9.5 | 1.3889 | 0.01785 | -0.0797 | 77.8095
10 | 1.3906 | 0.01964 | -0.0732 | 70.8045
10.5 | 1.3819 | 0.02251 | -0.0665 | 61.3905
11 | 1.3531 | 0.02727 | -0.059 | 49.6186
11.5 | 1.3242 | 0.03299 | -0.0531 | 40.1394
12 | 1.2988 | 0.03935 | -0.0487 | 33.0064
12.5 | 1.281 | 0.04575 | -0.0458 | 28
13 | 1.266 | 0.05242 | -0.0437 | 24.1511
13.5 | 1.2551 | 0.05911 | -0.0423 | 21.2333
14 | 1.2553 | 0.06489 | -0.0414 | 19.345
14.5 | 1.2577 | 0.07061 | -0.0409 | 17.8119
15 | 1.2647 | 0.07591 | -0.0407 | 16.6605
15.5 | 1.2748 | 0.08087 | -0.0405 | 15.7636
16 | 1.2869 | 0.08558 | -0.0405 | 15.0374
16.5 | 1.3034 | 0.08962 | -0.0402 | 14.5436
17 | 1.3193 | 0.09397 | -0.0405 | 14.0396
17.5 | 1.3431 | 0.09679 | -0.0398 | 13.8764
18 | 1.3579 | 0.10144 | -0.0403 | 13.3862
18.5 | 1.3712 | 0.10626 | -0.0411 | 12.9042
19 | 1.3997 | 0.10849 | -0.0405 | 12.9016
19.5 | 1.3948 | 0.11628 | -0.043 | 11.9952
20 | 1.3904 | 0.12412 | -0.0458 | 11.2021

## 19. Re 250k Mach 0.10 (1)
BIGFOIL.COM POLAR EXPORT
NACA64-617 a=0.6
NACA64-617 a=0.6 |  |  |  | Cl Max: | 1.689 | at alpha= | 13.5 | deg
JavaFoil+Calcfoil stall+Eppler ext transition |  |  |  | L/D Max: | 76.875 | at alpha= | 7 | deg
Re: | 250000 |  |  | Cd Min: | 0.01028 | at alpha= | -2.5 | deg
Mach: | 0.1 |  |  | Cl=0 at alpha= | -4.1855 | deg
|  |  |  | @ Cl=0.1, Cd= | 0.012286
|  |  |  | @ Cl=0.4, Cd= | 0.010649
|  |  |  | @ Cl=0.6, Cd= | 0.011715
alpha (deg) | Cl | Cd | Cm | Cl/Cd
-20 | -0.606 | 0.21225 | -0.031 | -2.854
-19.5 | -0.623 | 0.2013 | -0.031 | -3.096
-19 | -0.64 | 0.19482 | -0.031 | -3.286
-18.5 | -0.656 | 0.18231 | -0.031 | -3.597
-18 | -0.67 | 0.17313 | -0.032 | -3.871
-17.5 | -0.683 | 0.16358 | -0.033 | -4.178
-17 | -0.69 | 0.1498 | -0.019 | -4.607
-16.5 | -0.699 | 0.14241 | -0.019 | -4.907
-16 | -0.705 | 0.13392 | -0.019 | -5.264
-15.5 | -0.708 | 0.12587 | -0.02 | -5.628
-15 | -0.709 | 0.11833 | -0.02 | -5.991
-14.5 | -0.706 | 0.11119 | -0.02 | -6.352
-14 | -0.705 | 0.10935 | -0.036 | -6.451
-13.5 | -0.696 | 0.10294 | -0.037 | -6.76
-13 | -0.677 | 0.09505 | -0.021 | -7.126
-12.5 | -0.666 | 0.09042 | -0.038 | -7.369
-12 | -0.646 | 0.08451 | -0.039 | -7.647
-11.5 | -0.623 | 0.07882 | -0.041 | -7.904
-11 | -0.596 | 0.07346 | -0.042 | -8.116
-10.5 | -0.566 | 0.06878 | -0.044 | -8.228
-10 | -0.533 | 0.06407 | -0.045 | -8.315
-9.5 | -0.499 | 0.05784 | -0.049 | -8.632
-9 | -0.513 | 0.02595 | -0.07 | -19.76
-8.5 | -0.409 | 0.05635 | -0.037 | -7.251
-8 | -0.365 | 0.05304 | -0.038 | -6.873
-7.5 | -0.319 | 0.05028 | -0.038 | -6.35
-7 | -0.273 | 0.04727 | -0.04 | -5.783
-6.5 | -0.226 | 0.04427 | -0.041 | -5.114
-6 | -0.221 | 0.01315 | -0.082 | -16.82
-5.5 | -0.161 | 0.01297 | -0.082 | -12.407
-5 | -0.1 | 0.0128 | -0.083 | -7.821
-4.5 | -0.039 | 0.01257 | -0.084 | -3.087
-4 | 0.023 | 0.01239 | -0.084 | 1.841
-3.5 | 0.085 | 0.01231 | -0.085 | 6.88
-3 | 0.147 | 0.01221 | -0.086 | 12.015
-2.5 | 0.209 | 0.01028 | -0.086 | 20.327
-2 | 0.272 | 0.01036 | -0.087 | 26.234
-1.5 | 0.334 | 0.01049 | -0.087 | 31.822
-1 | 0.396 | 0.01064 | -0.088 | 37.241
-0.5 | 0.458 | 0.01078 | -0.088 | 42.483
0 | 0.507 | 0.01132 | -0.089 | 44.786
0.5 | 0.567 | 0.01157 | -0.09 | 49.007
1 | 0.626 | 0.01183 | -0.09 | 52.946
1.5 | 0.686 | 0.01206 | -0.091 | 56.833
2 | 0.745 | 0.01236 | -0.091 | 60.228
2.5 | 0.803 | 0.01269 | -0.092 | 63.295
3 | 0.862 | 0.01301 | -0.092 | 66.247
3.5 | 0.92 | 0.01334 | -0.093 | 69
4 | 0.978 | 0.01373 | -0.093 | 71.252
4.5 | 1.036 | 0.01415 | -0.094 | 73.191
5 | 1.085 | 0.0146 | -0.094 | 74.336
5.5 | 1.139 | 0.01508 | -0.095 | 75.553
6 | 1.192 | 0.01561 | -0.095 | 76.381
6.5 | 1.244 | 0.0162 | -0.096 | 76.803
7 | 1.295 | 0.01684 | -0.096 | 76.875
7.5 | 1.344 | 0.01753 | -0.097 | 76.67
8 | 1.39 | 0.0183 | -0.097 | 75.984
8.5 | 1.435 | 0.02795 | -0.097 | 51.331
9 | 1.477 | 0.02942 | -0.098 | 50.183
9.5 | 1.516 | 0.03109 | -0.098 | 48.767
10 | 1.552 | 0.03272 | -0.099 | 47.437
10.5 | 1.585 | 0.03453 | -0.099 | 45.903
11 | 1.615 | 0.03637 | -0.1 | 44.407
11.5 | 1.641 | 0.03828 | -0.1 | 42.88
12 | 1.661 | 0.04038 | -0.1 | 41.134
12.5 | 1.675 | 0.04269 | -0.101 | 39.245
13 | 1.685 | 0.04503 | -0.101 | 37.412
13.5 | 1.689 | 0.04784 | -0.101 | 35.297
14 | 1.686 | 0.05034 | -0.101 | 33.498
14.5 | 1.46 | 0.10939 | -0.059 | 13.347
15 | 1.446 | 0.11815 | -0.051 | 12.238
15.5 | 1.436 | 0.12593 | -0.051 | 11.405
16 | 1.418 | 0.13318 | -0.048 | 10.644
16.5 | 1.397 | 0.14025 | -0.049 | 9.96
17 | 1.371 | 0.1487 | -0.046 | 9.218
17.5 | 1.343 | 0.15923 | -0.047 | 8.435
18 | 1.312 | 0.16886 | -0.046 | 7.768
18.5 | 1.279 | 0.17741 | -0.047 | 7.208

## 20. Re 250k Mach 0.10 (2)
BIGFOIL.COM POLAR EXPORT
NACA64-617 a=0.6
NACA64-617 a=0.6 |  |  |  | Cl Max: | 1.3906 | at alpha= | 19 | deg
XFOIL ncrit=9 |  |  |  | L/D Max: | 82.0833 | at alpha= | 8.5 | deg
Re: | 250000 |  |  | Cd Min: | 0.13583 | at alpha= | -14.5 | deg
Mach: | 0.1 |  |  | Cl=0 at alpha= | -4.3207 | deg
|  |  |  | @ Cl=0.1, Cd= | 0.013985
|  |  |  | @ Cl=0.4, Cd= | 0.014638
|  |  |  | @ Cl=0.6, Cd= | 0.014803
alpha (deg) | Cl | Cd | Cm | Cl/Cd
-14.5 | -0.2956 | 0.13583 | -0.0679 | -2.1762
-14 | -0.249 | 0.1317 | -0.0652 | -1.8907
-13.5 | -0.2833 | 0.12185 | -0.0754 | -2.325
-13 | -0.2369 | 0.11741 | -0.0725 | -2.0177
-12.5 | -0.2224 | 0.11169 | -0.0746 | -1.9912
-12 | -0.2543 | 0.09939 | -0.0842 | -2.5586
-11.5 | -0.2216 | 0.09592 | -0.0831 | -2.3103
-11 | -0.2113 | 0.09008 | -0.0853 | -2.3457
-10.5 | -0.3146 | 0.06804 | -0.1049 | -4.6238
-10 | -0.2828 | 0.06451 | -0.1034 | -4.3838
-9.5 | -0.4729 | 0.03944 | -0.105 | -11.9904
-9 | -0.4433 | 0.03405 | -0.1037 | -13.0191
-8.5 | -0.4066 | 0.03037 | -0.1029 | -13.3882
-8 | -0.3643 | 0.02752 | -0.1016 | -13.2376
-7.5 | -0.3169 | 0.0245 | -0.1012 | -12.9347
-7 | -0.2669 | 0.02235 | -0.1007 | -11.9418
-6.5 | -0.2167 | 0.02096 | -0.0999 | -10.3387
-6 | -0.1653 | 0.01998 | -0.0996 | -8.2733
-5.5 | -0.117 | 0.01844 | -0.0987 | -6.3449
-5 | -0.067 | 0.01763 | -0.0981 | -3.8003
-4.5 | -0.0168 | 0.0166 | -0.0976 | -1.012
-3.5 | 0.0769 | 0.01394 | -0.0966 | 5.5165
-3 | 0.134 | 0.01405 | -0.0963 | 9.5374
-2.5 | 0.1883 | 0.01438 | -0.096 | 13.0946
-2 | 0.2449 | 0.01449 | -0.0958 | 16.9013
-1.5 | 0.2985 | 0.01474 | -0.0952 | 20.251
-1 | 0.3545 | 0.01474 | -0.0952 | 24.0502
-0.5 | 0.4126 | 0.01461 | -0.0956 | 28.2409
0 | 0.4674 | 0.01471 | -0.096 | 31.7743
0.5 | 0.5267 | 0.01458 | -0.0967 | 36.1248
1 | 0.5799 | 0.01481 | -0.0969 | 39.156
1.5 | 0.6379 | 0.01479 | -0.0975 | 43.1305
2 | 0.6941 | 0.01491 | -0.0979 | 46.5526
2.5 | 0.746 | 0.01518 | -0.0977 | 49.1436
3 | 0.8047 | 0.01511 | -0.0983 | 53.2561
3.5 | 0.8518 | 0.01556 | -0.0974 | 54.7429
4 | 0.9004 | 0.01556 | -0.0959 | 57.8663
4.5 | 0.9759 | 0.01542 | -0.0995 | 63.2879
5 | 1.0211 | 0.01612 | -0.0988 | 63.3437
5.5 | 1.0845 | 0.01605 | -0.1002 | 67.5701
6 | 1.1279 | 0.01674 | -0.0989 | 67.3775
6.5 | 1.1908 | 0.01652 | -0.0999 | 72.0823
7 | 1.246 | 0.01613 | -0.0995 | 77.2474
7.5 | 1.2925 | 0.0162 | -0.098 | 79.784
8 | 1.3295 | 0.01624 | -0.0948 | 81.8658
8.5 | 1.3593 | 0.01656 | -0.0906 | 82.0833
9 | 1.3793 | 0.0171 | -0.085 | 80.6608
9.5 | 1.3862 | 0.0183 | -0.0782 | 75.7486
10 | 1.3876 | 0.02023 | -0.0718 | 68.5912
10.5 | 1.3773 | 0.02332 | -0.065 | 59.0609
11 | 1.347 | 0.02832 | -0.0577 | 47.5636
11.5 | 1.3179 | 0.03424 | -0.052 | 38.4901
12 | 1.2934 | 0.04069 | -0.0479 | 31.7867
12.5 | 1.2744 | 0.04734 | -0.0451 | 26.9202
13.5 | 1.2514 | 0.06064 | -0.0419 | 20.6365
14 | 1.2516 | 0.06652 | -0.0411 | 18.8154
14.5 | 1.2546 | 0.07225 | -0.0407 | 17.3647
15 | 1.2606 | 0.0777 | -0.0405 | 16.2239
15.5 | 1.2726 | 0.08253 | -0.0403 | 15.4198
16 | 1.2851 | 0.08716 | -0.0402 | 14.7441
16.5 | 1.3025 | 0.09125 | -0.04 | 14.274
17 | 1.3188 | 0.09558 | -0.0402 | 13.7979
17.5 | 1.3414 | 0.09872 | -0.0396 | 13.5879
18 | 1.3558 | 0.10352 | -0.0401 | 13.097
18.5 | 1.3682 | 0.10858 | -0.0411 | 12.6008
19 | 1.3906 | 0.11184 | -0.041 | 12.4338
19.5 | 1.3833 | 0.12019 | -0.0439 | 11.5093
20 | 1.3744 | 0.12896 | -0.0473 | 10.6576

## 21. Re 250k Mach 0.25 (1)
BIGFOIL.COM POLAR EXPORT
NACA64-617 a=0.6
NACA64-617 a=0.6 |  |  |  | Cl Max: | 1.65 | at alpha= | 12 | deg
JavaFoil+Calcfoil stall+Eppler ext transition |  |  |  | L/D Max: | 75.138 | at alpha= | 6.5 | deg
Re: | 250000 |  |  | Cd Min: | 0.01056 | at alpha= | -2 | deg
Mach: | 0.25 |  |  | Cl=0 at alpha= | -4.1825 | deg
|  |  |  | @ Cl=0.1, Cd= | 0.012442
|  |  |  | @ Cl=0.4, Cd= | 0.010801
|  |  |  | @ Cl=0.6, Cd= | 0.011943
alpha (deg) | Cl | Cd | Cm | Cl/Cd
-18 | -0.342 | 0.20522 | -0.032 | -1.666
-17.5 | -0.392 | 0.19532 | -0.032 | -2.007
-17 | -0.437 | 0.18753 | -0.033 | -2.333
-16.5 | -0.479 | 0.17046 | -0.033 | -2.809
-16 | -0.516 | 0.15646 | -0.034 | -3.297
-15.5 | -0.548 | 0.14484 | -0.034 | -3.784
-15 | -0.575 | 0.13694 | -0.035 | -4.202
-14.5 | -0.594 | 0.12457 | -0.021 | -4.767
-14 | -0.61 | 0.11537 | -0.021 | -5.284
-13.5 | -0.62 | 0.10607 | -0.02 | -5.841
-13 | -0.623 | 0.09885 | -0.02 | -6.305
-12.5 | -0.621 | 0.09258 | -0.021 | -6.707
-12 | -0.613 | 0.08653 | -0.022 | -7.08
-11.5 | -0.598 | 0.08214 | -0.022 | -7.286
-11 | -0.579 | 0.07653 | -0.023 | -7.565
-10.5 | -0.56 | 0.07379 | -0.041 | -7.584
-10 | -0.531 | 0.06824 | -0.043 | -7.779
-9.5 | -0.498 | 0.06301 | -0.045 | -7.909
-9 | -0.464 | 0.05659 | -0.05 | -8.201
-8.5 | -0.47 | 0.02626 | -0.073 | -17.915
-8 | -0.371 | 0.05404 | -0.039 | -6.872
-7.5 | -0.326 | 0.05088 | -0.039 | -6.406
-7 | -0.279 | 0.04746 | -0.04 | -5.884
-6.5 | -0.231 | 0.04536 | -0.04 | -5.102
-6 | -0.227 | 0.01344 | -0.084 | -16.861
-5.5 | -0.165 | 0.01318 | -0.084 | -12.524
-5 | -0.103 | 0.01306 | -0.085 | -7.863
-4.5 | -0.04 | 0.01281 | -0.086 | -3.111
-4 | 0.023 | 0.01257 | -0.086 | 1.863
-3.5 | 0.087 | 0.01246 | -0.087 | 6.979
-3 | 0.151 | 0.01237 | -0.088 | 12.183
-2.5 | 0.215 | 0.0123 | -0.088 | 17.448
-2 | 0.279 | 0.01056 | -0.089 | 26.456
-1.5 | 0.343 | 0.01065 | -0.09 | 32.215
-1 | 0.407 | 0.01082 | -0.09 | 37.633
-0.5 | 0.471 | 0.01098 | -0.091 | 42.88
0 | 0.52 | 0.0116 | -0.091 | 44.839
0.5 | 0.581 | 0.01185 | -0.092 | 49.04
1 | 0.642 | 0.01215 | -0.092 | 52.852
1.5 | 0.703 | 0.01243 | -0.093 | 56.541
2 | 0.763 | 0.01277 | -0.094 | 59.793
2.5 | 0.824 | 0.01308 | -0.094 | 62.952
3 | 0.884 | 0.01343 | -0.095 | 65.795
3.5 | 0.943 | 0.01382 | -0.095 | 68.248
4 | 1.003 | 0.01421 | -0.096 | 70.567
4.5 | 1.062 | 0.01467 | -0.096 | 72.385
5 | 1.112 | 0.01517 | -0.097 | 73.283
5.5 | 1.167 | 0.0157 | -0.097 | 74.333
6 | 1.221 | 0.0163 | -0.098 | 74.92
6.5 | 1.273 | 0.01695 | -0.098 | 75.138
7 | 1.324 | 0.01764 | -0.099 | 75.072
7.5 | 1.373 | 0.01842 | -0.099 | 74.547
8 | 1.42 | 0.02874 | -0.099 | 49.399
8.5 | 1.463 | 0.03024 | -0.1 | 48.388
9 | 1.503 | 0.03149 | -0.1 | 47.728
9.5 | 1.539 | 0.03324 | -0.101 | 46.316
10 | 1.572 | 0.0351 | -0.101 | 44.791
10.5 | 1.6 | 0.03721 | -0.102 | 43.002
11 | 1.623 | 0.03933 | -0.102 | 41.274
11.5 | 1.642 | 0.04165 | -0.102 | 39.419
12 | 1.65 | 0.04409 | -0.103 | 37.417
12.5 | 1.65 | 0.04658 | -0.103 | 35.416
13 | 1.642 | 0.04988 | -0.103 | 32.922
13.5 | 1.618 | 0.05408 | -0.103 | 29.92
14 | 1.386 | 0.1103 | -0.051 | 12.568
14.5 | 1.362 | 0.11829 | -0.049 | 11.514
15 | 1.331 | 0.12805 | -0.048 | 10.395
15.5 | 1.293 | 0.13683 | -0.045 | 9.449
16 | 1.245 | 0.14548 | -0.046 | 8.557
16.5 | 1.188 | 0.15573 | -0.044 | 7.628
17 | 1.125 | 0.16764 | -0.044 | 6.712

## 22. Re 250k Mach 0.25 (2)
BIGFOIL.COM POLAR EXPORT
NACA64-617 a=0.6
NACA64-617 a=0.6 |  |  |  | Cl Max: | 1.3741 | at alpha= | 9.5 | deg
XFOIL ncrit=9 |  |  |  | L/D Max: | 76.9411 | at alpha= | 8 | deg
Re: | 250000 |  |  | Cd Min: | 0.2192 | at alpha= | -20 | deg
Mach: | 0.25 |  |  | Cl=0 at alpha= | -4.3387 | deg
|  |  |  | @ Cl=0.1, Cd= | 0.014268
|  |  |  | @ Cl=0.4, Cd= | 0.015178
|  |  |  | @ Cl=0.6, Cd= | 0.015346
alpha (deg) | Cl | Cd | Cm | Cl/Cd
-20 | -0.4464 | 0.2192 | -0.0102 | -2.0365
-19.5 | -0.4306 | 0.21215 | -0.0167 | -2.0297
-19 | -0.4132 | 0.20477 | -0.0225 | -2.0179
-18.5 | -0.3846 | 0.19806 | -0.0264 | -1.9418
-18 | -0.3608 | 0.19116 | -0.0323 | -1.8874
-17.5 | -0.3382 | 0.18222 | -0.0426 | -1.856
-17 | -0.3086 | 0.17584 | -0.0467 | -1.755
-16.5 | -0.3036 | 0.16901 | -0.0513 | -1.7963
-16 | -0.2878 | 0.16164 | -0.0537 | -1.7805
-15.5 | -0.2693 | 0.15584 | -0.056 | -1.7281
-15 | -0.2624 | 0.14829 | -0.0596 | -1.7695
-14.5 | -0.2732 | 0.14089 | -0.067 | -1.9391
-14 | -0.2375 | 0.13492 | -0.0658 | -1.7603
-13.5 | -0.2598 | 0.12667 | -0.0752 | -2.051
-13 | -0.2187 | 0.12116 | -0.073 | -1.8051
-12.5 | -0.2042 | 0.11507 | -0.0758 | -1.7746
-12 | -0.2259 | 0.10455 | -0.084 | -2.1607
-11.5 | -0.1952 | 0.10046 | -0.0831 | -1.9431
-11 | -0.1831 | 0.09423 | -0.0863 | -1.9431
-10.5 | -0.2241 | 0.08094 | -0.0967 | -2.7687
-10 | -0.1998 | 0.07676 | -0.0964 | -2.6029
-9.5 | -0.3906 | 0.04862 | -0.1134 | -8.0337
-9 | -0.424 | 0.03927 | -0.1104 | -10.797
-8.5 | -0.4 | 0.03414 | -0.1087 | -11.7165
-8 | -0.3658 | 0.03056 | -0.107 | -11.9699
-7.5 | -0.3225 | 0.02696 | -0.1061 | -11.9622
-7 | -0.2738 | 0.02396 | -0.1051 | -11.4274
-6.5 | -0.2223 | 0.02224 | -0.1045 | -9.9955
-6 | -0.1698 | 0.02084 | -0.1036 | -8.1478
-5.5 | -0.1194 | 0.01938 | -0.1026 | -6.161
-5 | -0.0683 | 0.01837 | -0.1018 | -3.718
-4.5 | -0.0162 | 0.01726 | -0.1009 | -0.93859
-4 | 0.034 | 0.01639 | -0.1004 | 2.0744
-3.5 | 0.0787 | 0.01414 | -0.0997 | 5.5658
-3 | 0.1337 | 0.01447 | -0.0991 | 9.2398
-2.5 | 0.1927 | 0.01462 | -0.0988 | 13.1806
-2 | 0.2486 | 0.01496 | -0.0983 | 16.6176
-1.5 | 0.3051 | 0.01512 | -0.0978 | 20.1786
-1 | 0.3643 | 0.0151 | -0.0977 | 24.1258
-0.5 | 0.419 | 0.01522 | -0.0976 | 27.5296
0 | 0.481 | 0.01509 | -0.0985 | 31.8754
0.5 | 0.5344 | 0.01537 | -0.0984 | 34.769
1 | 0.5948 | 0.01533 | -0.0991 | 38.7997
1.5 | 0.6512 | 0.0155 | -0.0993 | 42.0129
2 | 0.7056 | 0.01576 | -0.0993 | 44.7716
2.5 | 0.7675 | 0.01572 | -0.1001 | 48.8232
3 | 0.8143 | 0.01632 | -0.0989 | 49.8958
3.5 | 0.8709 | 0.01644 | -0.0989 | 52.9745
4 | 0.9232 | 0.0166 | -0.0979 | 55.6145
4.5 | 0.9783 | 0.01698 | -0.0979 | 57.6148
5 | 1.0483 | 0.01689 | -0.1001 | 62.0663
5.5 | 1.0883 | 0.01785 | -0.0981 | 60.9692
6 | 1.1571 | 0.01767 | -0.0997 | 65.4839
6.5 | 1.1981 | 0.01829 | -0.0973 | 65.5057
7 | 1.2534 | 0.01786 | -0.0962 | 70.1792
7.5 | 1.3025 | 0.01784 | -0.0944 | 73.0101
8 | 1.3457 | 0.01749 | -0.0912 | 76.9411
8.5 | 1.3648 | 0.01794 | -0.0848 | 76.0758
9 | 1.368 | 0.01932 | -0.0773 | 70.8075
9.5 | 1.3741 | 0.02113 | -0.0711 | 65.0308
10 | 1.3706 | 0.02392 | -0.0649 | 57.2993
10.5 | 1.3504 | 0.02821 | -0.0581 | 47.8695
11 | 1.318 | 0.03421 | -0.0519 | 38.5267
11.5 | 1.2885 | 0.04105 | -0.0474 | 31.3886
12 | 1.2648 | 0.0482 | -0.0444 | 26.2407
12.5 | 1.2469 | 0.05541 | -0.0424 | 22.5032
13 | 1.2354 | 0.06245 | -0.0412 | 19.7822
13.5 | 1.2302 | 0.06917 | -0.0405 | 17.7852
14 | 1.2326 | 0.07525 | -0.0401 | 16.3801
14.5 | 1.2404 | 0.08081 | -0.0398 | 15.3496

## 23. Re 250k Mach 0.50 (1)
BIGFOIL.COM POLAR EXPORT
NACA64-617 a=0.6
NACA64-617 a=0.6 |  |  |  | Cl Max: | 1.546 | at alpha= | 9 | deg
JavaFoil+Calcfoil stall+Eppler ext transition |  |  |  | L/D Max: | 68.059 | at alpha= | 5.5 | deg
Re: | 250000 |  |  | Cd Min: | 0.01135 | at alpha= | -2 | deg
Mach: | 0.5 |  |  | Cl=0 at alpha= | -4.1857 | deg
|  |  |  | @ Cl=0.1, Cd= | 0.013504
|  |  |  | @ Cl=0.4, Cd= | 0.011587
|  |  |  | @ Cl=0.6, Cd= | 0.0131
alpha (deg) | Cl | Cd | Cm | Cl/Cd
-20 | -0.899 | 0.26918 | -0.041 | -3.34
-19.5 | -0.871 | 0.26782 | -0.042 | -3.253
-19 | -0.843 | 0.25613 | -0.042 | -3.293
-18.5 | -0.816 | 0.24806 | -0.042 | -3.288
-18 | -0.786 | 0.23979 | -0.042 | -3.279
-17.5 | -0.757 | 0.22923 | -0.041 | -3.304
-17 | -0.729 | 0.22777 | -0.041 | -3.201
-16.5 | -0.701 | 0.22543 | -0.041 | -3.109
-16 | -0.673 | 0.2182 | -0.042 | -3.084
-15.5 | -0.645 | 0.21407 | -0.042 | -3.012
-15 | -0.615 | 0.19915 | -0.04 | -3.087
-14.5 | -0.587 | 0.19529 | -0.04 | -3.004
-14 | -0.558 | 0.19135 | -0.04 | -2.918
-13.5 | -0.53 | 0.18616 | -0.04 | -2.847
-13 | -0.502 | 0.17716 | -0.041 | -2.832
-12.5 | -0.474 | 0.17068 | -0.041 | -2.774
-12 | -0.444 | 0.15513 | -0.038 | -2.863
-11.5 | -0.416 | 0.15325 | -0.038 | -2.713
-11 | -0.387 | 0.1586 | -0.038 | -2.443
-10.5 | -0.359 | 0.14812 | -0.039 | -2.424
-10 | -0.331 | 0.15131 | -0.042 | -2.189
-9.5 | -0.301 | 0.10885 | -0.025 | -2.767
-9 | -0.273 | 0.10578 | -0.025 | -2.579
-8.5 | -0.39 | 0.06249 | -0.023 | -6.241
-8 | -0.376 | 0.06246 | -0.045 | -6.015
-7.5 | -0.342 | 0.05539 | -0.047 | -6.181
-7 | -0.298 | 0.05262 | -0.042 | -5.668
-6.5 | -0.251 | 0.04859 | -0.042 | -5.16
-6 | -0.2 | 0.04538 | -0.043 | -4.402
-5.5 | -0.147 | 0.04281 | -0.045 | -3.424
-5 | -0.092 | 0.04031 | -0.048 | -2.277
-4.5 | -0.044 | 0.01403 | -0.095 | -3.152
-4 | 0.026 | 0.01371 | -0.096 | 1.901
-3.5 | 0.097 | 0.01351 | -0.096 | 7.174
-3 | 0.168 | 0.01338 | -0.097 | 12.567
-2.5 | 0.24 | 0.01327 | -0.098 | 18.054
-2 | 0.312 | 0.01135 | -0.098 | 27.504
-1.5 | 0.384 | 0.01154 | -0.099 | 33.239
-1 | 0.455 | 0.01175 | -0.1 | 38.722
-0.5 | 0.526 | 0.01194 | -0.1 | 44.076
0 | 0.577 | 0.01299 | -0.101 | 44.37
0.5 | 0.644 | 0.01331 | -0.102 | 48.42
1 | 0.712 | 0.01369 | -0.102 | 52.008
1.5 | 0.779 | 0.01412 | -0.103 | 55.212
2 | 0.846 | 0.01454 | -0.104 | 58.221
2.5 | 0.913 | 0.01504 | -0.104 | 60.736
3 | 0.98 | 0.01557 | -0.105 | 62.91
3.5 | 1.046 | 0.01606 | -0.105 | 65.111
4 | 1.111 | 0.01667 | -0.106 | 66.682
4.5 | 1.177 | 0.01735 | -0.106 | 67.842
5 | 1.227 | 0.01807 | -0.107 | 67.903
5.5 | 1.286 | 0.0189 | -0.107 | 68.059
6 | 1.342 | 0.01986 | -0.108 | 67.589
6.5 | 1.395 | 0.02084 | -0.108 | 66.91
7 | 1.443 | 0.02198 | -0.109 | 65.653
7.5 | 1.489 | 0.03533 | -0.109 | 42.147
8 | 1.524 | 0.03799 | -0.11 | 40.121
8.5 | 1.545 | 0.04084 | -0.11 | 37.819
9 | 1.546 | 0.04387 | -0.111 | 35.248
9.5 | 1.516 | 0.04652 | -0.111 | 32.583
10 | 1.215 | 0.07801 | -0.049 | 15.577
10.5 | 0.814 | 0.11934 | -0.038 | 6.82
11 | 0.841 | 0.13747 | -0.046 | 6.121
11.5 | 0.868 | 0.13868 | -0.046 | 6.259
12 | 0.896 | 0.15773 | -0.052 | 5.681
12.5 | 0.923 | 0.16162 | -0.053 | 5.708
13 | 0.949 | 0.17183 | -0.054 | 5.523
13.5 | 0.977 | 0.18933 | -0.058 | 5.161
14 | 1.004 | 0.19328 | -0.059 | 5.192

## 24. Re 250k Mach 0.50 (2)
BIGFOIL.COM POLAR EXPORT
NACA64-617 a=0.6
NACA64-617 a=0.6 |  |  |  | Cl Max: | 0.7281 | at alpha= | 2.5 | deg
XFOIL ncrit=9 |  |  |  | L/D Max: | 31.9763 | at alpha= | 2.5 | deg
Re: | 250000 |  |  | Cd Min: | 0.23552 | at alpha= | -20 | deg
Mach: | 0.5 |  |  | Cl=0 at alpha= | -4.3064 | deg
|  |  |  | @ Cl=0.1, Cd= | 0.01849
|  |  |  | @ Cl=0.4, Cd= | 0.018449
|  |  |  | @ Cl=0.6, Cd= | 0.020386
alpha (deg) | Cl | Cd | Cm | Cl/Cd
-20 | -0.4522 | 0.23552 | -0.0163 | -1.92
-19.5 | -0.4236 | 0.22674 | -0.0236 | -1.8682
-19 | -0.384 | 0.21864 | -0.0323 | -1.7563
-18.5 | -0.3591 | 0.21135 | -0.0374 | -1.6991
-18 | -0.3485 | 0.20479 | -0.0429 | -1.7017
-17.5 | -0.3225 | 0.19714 | -0.0449 | -1.6359
-17 | -0.3017 | 0.19039 | -0.0482 | -1.5846
-16.5 | -0.294 | 0.18358 | -0.055 | -1.6015
-16 | -0.2653 | 0.17547 | -0.0564 | -1.5119
-15.5 | -0.2434 | 0.16844 | -0.0606 | -1.445
-15 | -0.2294 | 0.16072 | -0.065 | -1.4273
-14.5 | -0.2183 | 0.15429 | -0.0704 | -1.4149
-14 | -0.1909 | 0.14641 | -0.0725 | -1.3039
-13.5 | -0.2 | 0.14065 | -0.0796 | -1.422
-13 | -0.1552 | 0.1328 | -0.0798 | -1.1687
-12.5 | -0.1703 | 0.12657 | -0.088 | -1.3455
-12 | -0.1348 | 0.11873 | -0.088 | -1.1353
-11.5 | -0.1099 | 0.11268 | -0.0905 | -0.97533
-11 | -0.1349 | 0.1053 | -0.0998 | -1.2811
-10.5 | -0.1011 | 0.09804 | -0.0996 | -1.0312
-10 | -0.0778 | 0.09233 | -0.1012 | -0.84263
-9 | -0.122 | 0.06582 | -0.1185 | -1.8535
-8.5 | -0.1462 | 0.05515 | -0.1258 | -2.651
-8 | -0.1911 | 0.0453 | -0.1323 | -4.2185
-7.5 | -0.229 | 0.03946 | -0.1318 | -5.8033
-7 | -0.237 | 0.03443 | -0.1286 | -6.8835
-6.5 | -0.2182 | 0.03028 | -0.1257 | -7.2061
-6 | -0.1786 | 0.02676 | -0.1229 | -6.6741
-5.5 | -0.1306 | 0.02453 | -0.1207 | -5.3241
-5 | -0.0728 | 0.02216 | -0.1186 | -3.2852
-4.5 | -0.0223 | 0.02097 | -0.1163 | -1.0634
-4 | 0.0353 | 0.01951 | -0.1145 | 1.8093
-3.5 | 0.0848 | 0.01881 | -0.1123 | 4.5082
-2.5 | 0.1874 | 0.01665 | -0.1091 | 11.2553
-2 | 0.2559 | 0.01693 | -0.1084 | 15.1152
-1.5 | 0.3078 | 0.0178 | -0.106 | 17.2921
-1 | 0.3732 | 0.01798 | -0.105 | 20.7564
-0.5 | 0.4201 | 0.0188 | -0.1026 | 22.3457
0 | 0.4844 | 0.01893 | -0.1026 | 25.589
1 | 0.5843 | 0.02029 | -0.0992 | 28.7974
1.5 | 0.6446 | 0.02066 | -0.0988 | 31.2004
2 | 0.6586 | 0.02258 | -0.0926 | 29.1674
2.5 | 0.7281 | 0.02277 | -0.0933 | 31.9763

## 25. Re 500k Mach 0.00 (1)
BIGFOIL.COM POLAR EXPORT
NACA64-617 a=0.6
NACA64-617 a=0.6 |  |  |  | Cl Max: | 1.705 | at alpha= | 14 | deg
JavaFoil+Calcfoil stall+Eppler ext transition |  |  |  | L/D Max: | 102.401 | at alpha= | 7 | deg
Re: | 500000 |  |  | Cd Min: | 0.00803 | at alpha= | -1.5 | deg
Mach: | 0 |  |  | Cl=0 at alpha= | -4.1855 | deg
|  |  |  | @ Cl=0.1, Cd= | 0.010105
|  |  |  | @ Cl=0.4, Cd= | 0.0085116
|  |  |  | @ Cl=0.6, Cd= | 0.0091218
alpha (deg) | Cl | Cd | Cm | Cl/Cd
-20 | -0.654 | 0.19205 | -0.032 | -3.408
-19.5 | -0.669 | 0.1857 | -0.032 | -3.602
-19 | -0.682 | 0.17374 | -0.032 | -3.928
-18.5 | -0.695 | 0.1673 | -0.033 | -4.154
-18 | -0.706 | 0.1613 | -0.033 | -4.378
-17.5 | -0.716 | 0.15179 | -0.034 | -4.716
-17 | -0.723 | 0.14109 | -0.034 | -5.127
-16.5 | -0.729 | 0.13431 | -0.035 | -5.428
-16 | -0.732 | 0.12714 | -0.035 | -5.76
-15.5 | -0.733 | 0.11949 | -0.036 | -6.132
-15 | -0.731 | 0.11443 | -0.036 | -6.384
-14.5 | -0.725 | 0.10758 | -0.037 | -6.743
-14 | -0.717 | 0.10014 | -0.038 | -7.164
-13.5 | -0.706 | 0.09554 | -0.039 | -7.386
-13 | -0.69 | 0.09012 | -0.039 | -7.659
-12.5 | -0.672 | 0.08459 | -0.04 | -7.946
-12 | -0.651 | 0.07926 | -0.041 | -8.21
-11.5 | -0.628 | 0.07277 | -0.044 | -8.627
-11 | -0.603 | 0.06542 | -0.048 | -9.221
-10.5 | -0.576 | 0.05853 | -0.051 | -9.842
-10 | -0.588 | 0.03003 | -0.067 | -19.588
-9.5 | -0.565 | 0.02175 | -0.071 | -25.972
-9 | -0.535 | 0.01688 | -0.075 | -31.681
-8.5 | -0.408 | 0.05261 | -0.04 | -7.76
-8 | -0.444 | 0.01307 | -0.078 | -33.926
-7.5 | -0.395 | 0.01195 | -0.08 | -33.061
-7 | -0.338 | 0.01161 | -0.081 | -29.095
-6.5 | -0.279 | 0.01131 | -0.082 | -24.703
-6 | -0.22 | 0.01103 | -0.083 | -19.966
-5.5 | -0.16 | 0.01083 | -0.083 | -14.789
-5 | -0.1 | 0.01058 | -0.084 | -9.416
-4.5 | -0.039 | 0.01043 | -0.085 | -3.703
-4 | 0.023 | 0.01024 | -0.085 | 2.216
-3.5 | 0.084 | 0.01012 | -0.086 | 8.325
-3 | 0.146 | 0.01006 | -0.087 | 14.516
-2.5 | 0.208 | 0.0081 | -0.087 | 25.656
-2 | 0.27 | 0.00822 | -0.088 | 32.904
-1.5 | 0.332 | 0.00803 | -0.088 | 41.363
-1 | 0.394 | 0.0085 | -0.089 | 46.369
-0.5 | 0.456 | 0.00862 | -0.089 | 52.906
0 | 0.511 | 0.00884 | -0.09 | 57.802
0.5 | 0.571 | 0.00903 | -0.09 | 63.256
1 | 0.631 | 0.00922 | -0.091 | 68.429
1.5 | 0.69 | 0.00942 | -0.091 | 73.277
2 | 0.749 | 0.00964 | -0.092 | 77.76
2.5 | 0.809 | 0.00988 | -0.092 | 81.856
3 | 0.867 | 0.0101 | -0.093 | 85.887
3.5 | 0.926 | 0.01035 | -0.094 | 89.465
4 | 0.984 | 0.01062 | -0.094 | 92.667
4.5 | 1.042 | 0.01089 | -0.095 | 95.762
5 | 1.092 | 0.01119 | -0.095 | 97.634
5.5 | 1.147 | 0.01152 | -0.096 | 99.621
6 | 1.201 | 0.01188 | -0.096 | 101.107
6.5 | 1.253 | 0.0123 | -0.097 | 101.913
7 | 1.304 | 0.01274 | -0.097 | 102.401
7.5 | 1.354 | 0.01323 | -0.098 | 102.377
8 | 1.402 | 0.01375 | -0.098 | 101.922
8.5 | 1.435 | 0.02411 | -0.097 | 59.512
9 | 1.477 | 0.02531 | -0.098 | 58.342
9.5 | 1.517 | 0.02675 | -0.098 | 56.705
10 | 1.554 | 0.02817 | -0.099 | 55.161
10.5 | 1.588 | 0.02966 | -0.099 | 53.537
11 | 1.619 | 0.03123 | -0.1 | 51.833
11.5 | 1.646 | 0.03294 | -0.1 | 49.968
12 | 1.667 | 0.0347 | -0.1 | 48.044
12.5 | 1.683 | 0.03667 | -0.101 | 45.902
13 | 1.695 | 0.03864 | -0.101 | 43.875
13.5 | 1.703 | 0.04088 | -0.102 | 41.658
14 | 1.705 | 0.04324 | -0.102 | 39.437
14.5 | 1.703 | 0.04574 | -0.102 | 37.236
15 | 1.697 | 0.04863 | -0.102 | 34.886
15.5 | 1.685 | 0.05166 | -0.103 | 32.62
16 | 1.666 | 0.05502 | -0.103 | 30.288
16.5 | 1.641 | 0.05879 | -0.103 | 27.916
17 | 1.608 | 0.06358 | -0.103 | 25.295
17.5 | 1.503 | 0.09293 | -0.094 | 16.173
18 | 1.367 | 0.14629 | -0.066 | 9.345
18.5 | 1.338 | 0.15455 | -0.066 | 8.657
19 | 1.304 | 0.16501 | -0.064 | 7.901

## 26. Re 500k Mach 0.00 (2)
BIGFOIL.COM POLAR EXPORT
NACA64-617 a=0.6
NACA64-617 a=0.6 |  |  |  | Cl Max: | 1.3923 | at alpha= | 20 | deg
XFOIL ncrit=9 |  |  |  | L/D Max: | 116.352 | at alpha= | 7.5 | deg
Re: | 500000 |  |  | Cd Min: | 0.18303 | at alpha= | -18 | deg
Mach: | 0 |  |  | Cl=0 at alpha= | -4.3126 | deg
|  |  |  | @ Cl=0.1, Cd= | 0.0097975
|  |  |  | @ Cl=0.4, Cd= | 0.0094641
|  |  |  | @ Cl=0.6, Cd= | 0.009482
alpha (deg) | Cl | Cd | Cm | Cl/Cd
-18 | -0.3891 | 0.18303 | -0.0303 | -2.1259
-17.5 | -0.3716 | 0.17625 | -0.0331 | -2.1084
-17 | -0.3506 | 0.17138 | -0.0356 | -2.0457
-16.5 | -0.3347 | 0.16517 | -0.039 | -2.0264
-15.5 | -0.3129 | 0.14951 | -0.0469 | -2.0928
-15 | -0.3092 | 0.14012 | -0.0516 | -2.2067
-14 | -0.6403 | 0.05382 | -0.1007 | -11.8971
-13.5 | -0.6796 | 0.04519 | -0.1046 | -15.0387
-13 | -0.7138 | 0.03879 | -0.1053 | -18.4016
-12.5 | -0.7092 | 0.0357 | -0.1036 | -19.8655
-12 | -0.6906 | 0.03443 | -0.1012 | -20.0581
-11.5 | -0.6703 | 0.03229 | -0.0992 | -20.7587
-11 | -0.6468 | 0.0295 | -0.0974 | -21.9254
-10.5 | -0.6148 | 0.02677 | -0.0961 | -22.966
-10 | -0.5754 | 0.02536 | -0.0949 | -22.6893
-9.5 | -0.5321 | 0.02276 | -0.0947 | -23.3787
-9 | -0.4841 | 0.02146 | -0.0945 | -22.5582
-8.5 | -0.4357 | 0.0198 | -0.0941 | -22.0051
-8 | -0.3853 | 0.01856 | -0.0938 | -20.7597
-7.5 | -0.3348 | 0.01717 | -0.0936 | -19.4991
-7 | -0.2861 | 0.0157 | -0.0931 | -18.2229
-6.5 | -0.2344 | 0.01485 | -0.093 | -15.7845
-6 | -0.1814 | 0.0141 | -0.0929 | -12.8652
-5.5 | -0.1299 | 0.01316 | -0.0928 | -9.8708
-5 | -0.0749 | 0.01265 | -0.0931 | -5.9209
-4.5 | -0.0205 | 0.01196 | -0.0933 | -1.714
-4 | 0.0342 | 0.0113 | -0.0936 | 3.0265
-3.5 | 0.0863 | 0.01001 | -0.0941 | 8.6214
-3 | 0.1398 | 0.00918 | -0.0944 | 15.2288
-2.5 | 0.1979 | 0.00921 | -0.095 | 21.4875
-2 | 0.256 | 0.00922 | -0.0955 | 27.7657
-1.5 | 0.3141 | 0.00935 | -0.096 | 33.5936
-1 | 0.3716 | 0.00942 | -0.0964 | 39.448
-0.5 | 0.4296 | 0.00951 | -0.0969 | 45.1735
0 | 0.4873 | 0.00946 | -0.0975 | 51.5116
0.5 | 0.5458 | 0.00952 | -0.0982 | 57.3319
1 | 0.6029 | 0.00948 | -0.0988 | 63.597
1.5 | 0.6607 | 0.00954 | -0.0995 | 69.2558
2 | 0.7174 | 0.00957 | -0.1 | 74.9634
2.5 | 0.7745 | 0.00964 | -0.1006 | 80.3423
3 | 0.8311 | 0.00977 | -0.1012 | 85.0665
3.5 | 0.887 | 0.00986 | -0.1016 | 89.9594
4.5 | 0.9966 | 0.01006 | -0.102 | 99.0656
5 | 1.0467 | 0.01002 | -0.1009 | 104.4611
5.5 | 1.1047 | 0.01 | -0.1016 | 110.47
6 | 1.1569 | 0.01024 | -0.1014 | 112.9785
6.5 | 1.2065 | 0.01048 | -0.1007 | 115.124
7 | 1.2534 | 0.01078 | -0.0996 | 116.2709
7.5 | 1.295 | 0.01113 | -0.0976 | 116.3522
8 | 1.3341 | 0.0116 | -0.0952 | 115.0086
8.5 | 1.3591 | 0.01225 | -0.0904 | 110.9469
9 | 1.372 | 0.01342 | -0.0843 | 102.2355
9.5 | 1.3648 | 0.01589 | -0.0765 | 85.8905
10 | 1.339 | 0.02009 | -0.068 | 66.6501
10.5 | 1.3196 | 0.02464 | -0.0615 | 53.5552
11 | 1.3055 | 0.02933 | -0.0564 | 44.5107
11.5 | 1.2974 | 0.03411 | -0.0525 | 38.0358
12 | 1.2947 | 0.03879 | -0.0496 | 33.3772
12.5 | 1.2934 | 0.0437 | -0.0472 | 29.5973
13 | 1.2954 | 0.04859 | -0.0454 | 26.6598
13.5 | 1.302 | 0.05327 | -0.0442 | 24.4415
14 | 1.3109 | 0.05792 | -0.0433 | 22.6329
14.5 | 1.3145 | 0.06333 | -0.0426 | 20.7564
15 | 1.3267 | 0.06792 | -0.0424 | 19.5333
15.5 | 1.3308 | 0.07361 | -0.0424 | 18.0791
16 | 1.3382 | 0.07904 | -0.0426 | 16.9307
16.5 | 1.3466 | 0.08452 | -0.0431 | 15.9323
17 | 1.3515 | 0.0905 | -0.0439 | 14.9337
17.5 | 1.3558 | 0.09658 | -0.0448 | 14.0381
18 | 1.3648 | 0.10225 | -0.046 | 13.3477
18.5 | 1.3723 | 0.10812 | -0.0475 | 12.6924
19 | 1.3783 | 0.11406 | -0.049 | 12.084
19.5 | 1.3859 | 0.11976 | -0.0506 | 11.5723
20 | 1.3923 | 0.12596 | -0.0529 | 11.0535

## 27. Re 500k Mach 0.10 (1)
BIGFOIL.COM POLAR EXPORT
NACA64-617 a=0.6
NACA64-617 a=0.6 |  |  |  | Cl Max: | 1.696 | at alpha= | 13.5 | deg
JavaFoil+Calcfoil stall+Eppler ext transition |  |  |  | L/D Max: | 101.964 | at alpha= | 7 | deg
Re: | 500000 |  |  | Cd Min: | 0.00772 | at alpha= | -1.5 | deg
Mach: | 0.1 |  |  | Cl=0 at alpha= | -4.1855 | deg
|  |  |  | @ Cl=0.1, Cd= | 0.010153
|  |  |  | @ Cl=0.4, Cd= | 0.0085271
|  |  |  | @ Cl=0.6, Cd= | 0.0091523
alpha (deg) | Cl | Cd | Cm | Cl/Cd
-20 | -0.607 | 0.19423 | -0.032 | -3.123
-19.5 | -0.624 | 0.186 | -0.032 | -3.355
-19 | -0.641 | 0.18046 | -0.032 | -3.552
-18.5 | -0.657 | 0.17366 | -0.033 | -3.782
-18 | -0.671 | 0.16063 | -0.033 | -4.178
-17.5 | -0.684 | 0.15171 | -0.034 | -4.51
-17 | -0.695 | 0.14465 | -0.034 | -4.807
-16.5 | -0.704 | 0.13767 | -0.035 | -5.114
-16 | -0.71 | 0.12918 | -0.035 | -5.499
-15.5 | -0.714 | 0.12314 | -0.036 | -5.799
-15 | -0.715 | 0.11493 | -0.036 | -6.219
-14.5 | -0.712 | 0.10955 | -0.037 | -6.502
-14 | -0.707 | 0.10208 | -0.038 | -6.923
-13.5 | -0.697 | 0.09636 | -0.038 | -7.233
-13 | -0.684 | 0.09144 | -0.039 | -7.478
-12.5 | -0.668 | 0.08399 | -0.041 | -7.957
-12 | -0.649 | 0.07811 | -0.042 | -8.307
-11.5 | -0.627 | 0.07283 | -0.044 | -8.603
-11 | -0.601 | 0.0668 | -0.047 | -8.998
-10.5 | -0.573 | 0.06114 | -0.049 | -9.367
-10 | -0.559 | 0.04471 | -0.06 | -12.509
-9.5 | -0.561 | 0.02344 | -0.071 | -23.944
-9 | -0.534 | 0.01743 | -0.075 | -30.633
-8.5 | -0.411 | 0.05188 | -0.043 | -7.921
-8 | -0.437 | 0.01401 | -0.077 | -31.204
-7.5 | -0.397 | 0.01199 | -0.081 | -33.071
-7 | -0.339 | 0.01175 | -0.082 | -28.864
-6.5 | -0.281 | 0.01134 | -0.082 | -24.749
-6 | -0.221 | 0.01104 | -0.083 | -20.024
-5.5 | -0.161 | 0.01085 | -0.084 | -14.835
-5 | -0.1 | 0.01067 | -0.084 | -9.385
-4.5 | -0.039 | 0.01044 | -0.085 | -3.717
-4 | 0.023 | 0.01026 | -0.086 | 2.224
-3.5 | 0.085 | 0.01018 | -0.086 | 8.315
-3 | 0.147 | 0.01007 | -0.087 | 14.574
-2.5 | 0.209 | 0.00817 | -0.088 | 25.574
-2 | 0.272 | 0.00826 | -0.089 | 32.913
-1.5 | 0.334 | 0.00772 | -0.089 | 43.24
-1 | 0.396 | 0.00852 | -0.089 | 46.513
-0.5 | 0.458 | 0.00863 | -0.09 | 53.058
0 | 0.513 | 0.00889 | -0.09 | 57.761
0.5 | 0.574 | 0.00907 | -0.091 | 63.26
1 | 0.634 | 0.00926 | -0.091 | 68.443
1.5 | 0.693 | 0.00946 | -0.092 | 73.288
2 | 0.753 | 0.00969 | -0.092 | 77.73
2.5 | 0.812 | 0.00992 | -0.093 | 81.88
3 | 0.871 | 0.01015 | -0.093 | 85.858
3.5 | 0.93 | 0.01041 | -0.094 | 89.364
4 | 0.989 | 0.01069 | -0.094 | 92.509
4.5 | 1.047 | 0.01098 | -0.095 | 95.388
5 | 1.097 | 0.0113 | -0.096 | 97.116
5.5 | 1.152 | 0.01163 | -0.096 | 99.069
6 | 1.206 | 0.012 | -0.097 | 100.536
6.5 | 1.259 | 0.0124 | -0.097 | 101.536
7 | 1.31 | 0.01285 | -0.098 | 101.964
7.5 | 1.36 | 0.01334 | -0.098 | 101.935
8 | 1.407 | 0.01389 | -0.098 | 101.349
8.5 | 1.44 | 0.02432 | -0.098 | 59.218
9 | 1.482 | 0.02563 | -0.098 | 57.818
9.5 | 1.521 | 0.02707 | -0.099 | 56.208
10 | 1.558 | 0.02851 | -0.099 | 54.646
10.5 | 1.591 | 0.03013 | -0.1 | 52.8
11 | 1.621 | 0.03166 | -0.1 | 51.201
11.5 | 1.648 | 0.03342 | -0.1 | 49.3
12 | 1.667 | 0.03523 | -0.101 | 47.326
12.5 | 1.682 | 0.03727 | -0.101 | 45.133
13 | 1.692 | 0.03933 | -0.102 | 43.012
13.5 | 1.696 | 0.04177 | -0.102 | 40.609
14 | 1.696 | 0.04405 | -0.102 | 38.51
14.5 | 1.691 | 0.04673 | -0.103 | 36.186
15 | 1.681 | 0.04976 | -0.103 | 33.769
15.5 | 1.665 | 0.05288 | -0.103 | 31.483
16 | 1.64 | 0.0564 | -0.103 | 29.085
16.5 | 1.61 | 0.06083 | -0.103 | 26.461
17 | 1.549 | 0.07269 | -0.1 | 21.312
17.5 | 1.389 | 0.12875 | -0.078 | 10.785
18 | 1.325 | 0.15157 | -0.063 | 8.739
18.5 | 1.292 | 0.15948 | -0.064 | 8.098

## 28. Re 500k Mach 0.10 (2)
BIGFOIL.COM POLAR EXPORT
NACA64-617 a=0.6
NACA64-617 a=0.6 |  |  |  | Cl Max: | 1.3872 | at alpha= | 20 | deg
XFOIL ncrit=9 |  |  |  | L/D Max: | 115.879 | at alpha= | 7 | deg
Re: | 500000 |  |  | Cd Min: | 0.18396 | at alpha= | -18 | deg
Mach: | 0.1 |  |  | Cl=0 at alpha= | -4.3137 | deg
|  |  |  | @ Cl=0.1, Cd= | 0.0099284
|  |  |  | @ Cl=0.4, Cd= | 0.0095049
|  |  |  | @ Cl=0.6, Cd= | 0.0095245
alpha (deg) | Cl | Cd | Cm | Cl/Cd
-18 | -0.3882 | 0.18396 | -0.0301 | -2.1102
-17.5 | -0.3712 | 0.17696 | -0.0331 | -2.0976
-17 | -0.3496 | 0.17205 | -0.0356 | -2.032
-16.5 | -0.3336 | 0.16589 | -0.0389 | -2.011
-16 | -0.3434 | 0.15186 | -0.0462 | -2.2613
-15.5 | -0.3112 | 0.15017 | -0.0469 | -2.0723
-15 | -0.261 | 0.13459 | -0.0464 | -1.9392
-14.5 | -0.2295 | 0.13193 | -0.0467 | -1.7396
-14 | -0.598 | 0.05925 | -0.0982 | -10.0928
-13.5 | -0.639 | 0.04951 | -0.1038 | -12.9065
-13 | -0.6795 | 0.04132 | -0.1067 | -16.4448
-12.5 | -0.672 | 0.03827 | -0.1064 | -17.5594
-12 | -0.6558 | 0.03657 | -0.1051 | -17.9327
-11.5 | -0.6542 | 0.03397 | -0.1016 | -19.2582
-11 | -0.6388 | 0.03081 | -0.0994 | -20.7335
-10.5 | -0.6119 | 0.02769 | -0.0977 | -22.0982
-10 | -0.5752 | 0.02591 | -0.0963 | -22.1999
-9.5 | -0.5331 | 0.02329 | -0.0959 | -22.8897
-9 | -0.4855 | 0.02195 | -0.0956 | -22.1185
-8.5 | -0.4374 | 0.02018 | -0.0951 | -21.6749
-8 | -0.387 | 0.01881 | -0.0948 | -20.5742
-7.5 | -0.3355 | 0.01759 | -0.0945 | -19.0733
-7 | -0.2873 | 0.01588 | -0.0939 | -18.0919
-6.5 | -0.2353 | 0.01498 | -0.0938 | -15.7076
-6 | -0.1822 | 0.01419 | -0.0937 | -12.84
-5.5 | -0.1305 | 0.01327 | -0.0934 | -9.8342
-5 | -0.0753 | 0.01271 | -0.0937 | -5.9245
-4.5 | -0.0206 | 0.01201 | -0.0939 | -1.7152
-4 | 0.0347 | 0.01139 | -0.0942 | 3.0465
-3.5 | 0.0873 | 0.01015 | -0.0946 | 8.601
-3 | 0.1406 | 0.00922 | -0.095 | 15.2495
-2.5 | 0.199 | 0.00924 | -0.0955 | 21.5368
-2 | 0.2575 | 0.00925 | -0.096 | 27.8378
-1.5 | 0.3159 | 0.00937 | -0.0965 | 33.714
-1 | 0.3739 | 0.00946 | -0.0969 | 39.5243
-0.5 | 0.4321 | 0.00956 | -0.0974 | 45.1987
0 | 0.4902 | 0.00949 | -0.098 | 51.6544
0.5 | 0.5489 | 0.00956 | -0.0988 | 57.4163
1 | 0.6064 | 0.00952 | -0.0993 | 63.6975
1.5 | 0.6647 | 0.0096 | -0.1 | 69.2396
2 | 0.7216 | 0.00962 | -0.1005 | 75.0104
2.5 | 0.7792 | 0.00971 | -0.1011 | 80.2472
3 | 0.8358 | 0.00983 | -0.1016 | 85.0254
3.5 | 0.8921 | 0.00992 | -0.102 | 89.9294
4 | 0.9488 | 0.01008 | -0.1025 | 94.127
4.5 | 1.0025 | 0.01015 | -0.1024 | 98.7685
5 | 1.0536 | 0.01014 | -0.1015 | 103.9053
5.5 | 1.1109 | 0.01008 | -0.1019 | 110.2083
6 | 1.1631 | 0.01033 | -0.1016 | 112.5944
6.5 | 1.2128 | 0.01057 | -0.1009 | 114.7398
7 | 1.2596 | 0.01087 | -0.0996 | 115.8786
7.5 | 1.3007 | 0.01124 | -0.0974 | 115.7206
8 | 1.3385 | 0.01173 | -0.0947 | 114.1091
8.5 | 1.3601 | 0.01246 | -0.0893 | 109.1573
9 | 1.3729 | 0.01372 | -0.0832 | 100.0656
9.5 | 1.3623 | 0.01647 | -0.0752 | 82.714
10 | 1.3362 | 0.02082 | -0.0669 | 64.1787
10.5 | 1.3163 | 0.0255 | -0.0604 | 51.6196
11 | 1.3009 | 0.03041 | -0.0554 | 42.7787
11.5 | 1.2935 | 0.03524 | -0.0517 | 36.7054
12 | 1.2897 | 0.04014 | -0.0488 | 32.13
12.5 | 1.2894 | 0.04505 | -0.0466 | 28.6215
13 | 1.2913 | 0.05006 | -0.0449 | 25.795
13.5 | 1.2977 | 0.05488 | -0.0437 | 23.6461
14 | 1.307 | 0.05958 | -0.0429 | 21.9369
14.5 | 1.3112 | 0.06503 | -0.0423 | 20.163
15 | 1.3222 | 0.06986 | -0.0421 | 18.9264
15.5 | 1.3239 | 0.07593 | -0.0422 | 17.4358
16 | 1.3335 | 0.0812 | -0.0425 | 16.4224
16.5 | 1.3415 | 0.08683 | -0.0431 | 15.4497
17 | 1.345 | 0.09304 | -0.0439 | 14.4561
17.5 | 1.3521 | 0.09889 | -0.0448 | 13.6728
18 | 1.3605 | 0.10472 | -0.0461 | 12.9918
18.5 | 1.3674 | 0.11076 | -0.0477 | 12.3456
19 | 1.3748 | 0.11625 | -0.0489 | 11.8262
19.5 | 1.3817 | 0.12252 | -0.051 | 11.2773
20 | 1.3872 | 0.12894 | -0.0535 | 10.7585

## 29. Re 500k Mach 0.25 (1)
BIGFOIL.COM POLAR EXPORT
NACA64-617 a=0.6
NACA64-617 a=0.6 |  |  |  | Cl Max: | 1.657 | at alpha= | 12.5 | deg
JavaFoil+Calcfoil stall+Eppler ext transition |  |  |  | L/D Max: | 99.462 | at alpha= | 7 | deg
Re: | 500000 |  |  | Cd Min: | 0.00781 | at alpha= | -2 | deg
Mach: | 0.25 |  |  | Cl=0 at alpha= | -4.1825 | deg
|  |  |  | @ Cl=0.1, Cd= | 0.010368
|  |  |  | @ Cl=0.4, Cd= | 0.0086469
|  |  |  | @ Cl=0.6, Cd= | 0.0093333
alpha (deg) | Cl | Cd | Cm | Cl/Cd
-18 | -0.342 | 0.18726 | -0.032 | -1.827
-17.5 | -0.392 | 0.17923 | -0.033 | -2.188
-17 | -0.438 | 0.16762 | -0.033 | -2.611
-16.5 | -0.479 | 0.15386 | -0.034 | -3.114
-16 | -0.516 | 0.1447 | -0.035 | -3.568
-15.5 | -0.549 | 0.13681 | -0.035 | -4.01
-15 | -0.576 | 0.12941 | -0.036 | -4.451
-14.5 | -0.598 | 0.11878 | -0.036 | -5.035
-14 | -0.614 | 0.11029 | -0.037 | -5.568
-13.5 | -0.624 | 0.10327 | -0.038 | -6.046
-13 | -0.628 | 0.09653 | -0.038 | -6.509
-12.5 | -0.626 | 0.08938 | -0.039 | -7.007
-12 | -0.618 | 0.08435 | -0.04 | -7.332
-11.5 | -0.604 | 0.07973 | -0.04 | -7.574
-11 | -0.585 | 0.07431 | -0.042 | -7.878
-10.5 | -0.562 | 0.06864 | -0.044 | -8.183
-10 | -0.534 | 0.06291 | -0.047 | -8.489
-9.5 | -0.503 | 0.05661 | -0.05 | -8.893
-9 | -0.521 | 0.02374 | -0.073 | -21.949
-8.5 | -0.49 | 0.01759 | -0.077 | -27.874
-8 | -0.373 | 0.04991 | -0.043 | -7.474
-7.5 | -0.397 | 0.01317 | -0.081 | -30.141
-7 | -0.347 | 0.012 | -0.084 | -28.89
-6.5 | -0.287 | 0.01163 | -0.085 | -24.699
-6 | -0.227 | 0.01124 | -0.085 | -20.168
-5.5 | -0.165 | 0.01106 | -0.086 | -14.923
-5 | -0.103 | 0.01082 | -0.087 | -9.492
-4.5 | -0.04 | 0.01062 | -0.087 | -3.751
-4 | 0.023 | 0.01049 | -0.088 | 2.232
-3.5 | 0.087 | 0.01039 | -0.089 | 8.366
-3 | 0.151 | 0.01028 | -0.09 | 14.661
-2.5 | 0.215 | 0.01001 | -0.09 | 21.436
-2 | 0.279 | 0.00781 | -0.09 | 35.774
-1.5 | 0.343 | 0.00854 | -0.091 | 40.18
-1 | 0.407 | 0.00866 | -0.091 | 47.001
-0.5 | 0.471 | 0.00879 | -0.092 | 53.568
0 | 0.526 | 0.0091 | -0.092 | 57.806
0.5 | 0.588 | 0.00929 | -0.093 | 63.283
1 | 0.649 | 0.00951 | -0.094 | 68.285
1.5 | 0.711 | 0.00975 | -0.094 | 72.854
2 | 0.772 | 0.01 | -0.095 | 77.159
2.5 | 0.833 | 0.01023 | -0.095 | 81.397
3 | 0.893 | 0.01048 | -0.096 | 85.251
3.5 | 0.954 | 0.01076 | -0.096 | 88.628
4 | 1.014 | 0.01107 | -0.097 | 91.603
4.5 | 1.074 | 0.01138 | -0.097 | 94.305
5 | 1.124 | 0.01174 | -0.098 | 95.738
5.5 | 1.18 | 0.01211 | -0.098 | 97.472
6 | 1.235 | 0.01251 | -0.099 | 98.744
6.5 | 1.288 | 0.01295 | -0.099 | 99.453
7 | 1.34 | 0.01347 | -0.1 | 99.462
7.5 | 1.39 | 0.01403 | -0.1 | 99.059
8 | 1.425 | 0.02515 | -0.1 | 56.659
8.5 | 1.468 | 0.02644 | -0.1 | 55.526
9 | 1.508 | 0.0275 | -0.101 | 54.863
9.5 | 1.545 | 0.02902 | -0.101 | 53.238
10 | 1.578 | 0.03064 | -0.102 | 51.485
10.5 | 1.606 | 0.03249 | -0.102 | 49.424
11 | 1.629 | 0.03443 | -0.102 | 47.321
11.5 | 1.648 | 0.03632 | -0.103 | 45.367
12 | 1.656 | 0.0386 | -0.103 | 42.906
12.5 | 1.657 | 0.04095 | -0.104 | 40.464
13 | 1.65 | 0.04361 | -0.104 | 37.837
13.5 | 1.635 | 0.04639 | -0.104 | 35.247
14 | 1.612 | 0.04957 | -0.104 | 32.508
14.5 | 1.579 | 0.05328 | -0.105 | 29.637
15 | 1.534 | 0.05854 | -0.104 | 26.212
15.5 | 1.299 | 0.1262 | -0.056 | 10.293
16 | 1.25 | 0.13396 | -0.056 | 9.33
16.5 | 1.191 | 0.14391 | -0.052 | 8.275
17 | 1.128 | 0.15591 | -0.052 | 7.233
17.5 | 1.059 | 0.16952 | -0.051 | 6.246

## 30. Re 500k Mach 0.25 (2)
BIGFOIL.COM POLAR EXPORT
NACA64-617 a=0.6
NACA64-617 a=0.6 |  |  |  | Cl Max: | 1.3746 | at alpha= | 9 | deg
XFOIL ncrit=9 |  |  |  | L/D Max: | 112.572 | at alpha= | 7 | deg
Re: | 500000 |  |  | Cd Min: | 0.14911 | at alpha= | -15.5 | deg
Mach: | 0.25 |  |  | Cl=0 at alpha= | -4.3183 | deg
|  |  |  | @ Cl=0.1, Cd= | 0.010617
|  |  |  | @ Cl=0.4, Cd= | 0.0096918
|  |  |  | @ Cl=0.6, Cd= | 0.0097713
alpha (deg) | Cl | Cd | Cm | Cl/Cd
-15.5 | -0.3175 | 0.14911 | -0.0495 | -2.1293
-14 | -0.2686 | 0.13056 | -0.0596 | -2.0573
-13.5 | -0.2841 | 0.11761 | -0.0677 | -2.4156
-13 | -0.249 | 0.11593 | -0.0675 | -2.1478
-12 | -0.4429 | 0.0574 | -0.1026 | -7.716
-11.5 | -0.4922 | 0.04652 | -0.1093 | -10.5804
-11 | -0.5314 | 0.03912 | -0.1116 | -13.5838
-10.5 | -0.5594 | 0.03426 | -0.1079 | -16.3281
-10 | -0.5543 | 0.03055 | -0.1048 | -18.144
-9.5 | -0.5272 | 0.02715 | -0.1033 | -19.418
-9 | -0.4845 | 0.02542 | -0.1023 | -19.0598
-8.5 | -0.4427 | 0.02268 | -0.101 | -19.5194
-8 | -0.3944 | 0.02048 | -0.1002 | -19.2578
-7.5 | -0.3428 | 0.01892 | -0.0995 | -18.1184
-7 | -0.2922 | 0.01703 | -0.0987 | -17.158
-6.5 | -0.2399 | 0.01575 | -0.0982 | -15.2317
-6 | -0.1862 | 0.01479 | -0.0977 | -12.5896
-5.5 | -0.1323 | 0.01386 | -0.0973 | -9.5455
-5 | -0.077 | 0.01306 | -0.0972 | -5.8959
-4.5 | -0.0209 | 0.01238 | -0.0972 | -1.6882
-4 | 0.0366 | 0.01177 | -0.0974 | 3.1096
-3.5 | 0.0925 | 0.01082 | -0.0977 | 8.549
-3 | 0.1449 | 0.0094 | -0.0981 | 15.4149
-2.5 | 0.2051 | 0.00935 | -0.0985 | 21.9358
-2 | 0.2657 | 0.00945 | -0.099 | 28.1164
-1.5 | 0.3259 | 0.00951 | -0.0994 | 34.2692
-1 | 0.386 | 0.00968 | -0.0998 | 39.876
-0.5 | 0.4456 | 0.00973 | -0.1002 | 45.7965
0 | 0.5062 | 0.00973 | -0.1009 | 52.0247
0.5 | 0.5658 | 0.00976 | -0.1015 | 57.9713
1 | 0.6261 | 0.00978 | -0.1022 | 64.0184
1.5 | 0.6851 | 0.00985 | -0.1027 | 69.5533
2 | 0.7447 | 0.00991 | -0.1033 | 75.1463
2.5 | 0.8035 | 0.01006 | -0.1038 | 79.8708
3 | 0.8619 | 0.01016 | -0.1041 | 84.8327
3.5 | 0.9211 | 0.01035 | -0.1046 | 88.9952
4 | 0.9777 | 0.0105 | -0.1047 | 93.1143
4.5 | 1.0353 | 0.01063 | -0.1049 | 97.3942
5 | 1.0875 | 0.0107 | -0.1039 | 101.6355
5.5 | 1.1459 | 0.01059 | -0.1036 | 108.2059
6 | 1.1974 | 0.01084 | -0.1027 | 110.4613
6.5 | 1.2465 | 0.01112 | -0.1013 | 112.0953
7 | 1.2912 | 0.01147 | -0.0991 | 112.5719
7.5 | 1.327 | 0.01196 | -0.0954 | 110.9532
8 | 1.3506 | 0.01265 | -0.0898 | 106.7668
8.5 | 1.3692 | 0.01377 | -0.0841 | 99.4336
9 | 1.3746 | 0.01579 | -0.0776 | 87.0551
9.5 | 1.3499 | 0.01987 | -0.0689 | 67.9366
10 | 1.3207 | 0.02501 | -0.0613 | 52.8069
10.5 | 1.2981 | 0.03047 | -0.0555 | 42.6026
11 | 1.2822 | 0.03607 | -0.0512 | 35.5475
11.5 | 1.2741 | 0.04153 | -0.0481 | 30.679
12 | 1.2701 | 0.04699 | -0.0458 | 27.0292
12.5 | 1.269 | 0.05253 | -0.044 | 24.1576
13 | 1.2735 | 0.0578 | -0.0428 | 22.0329
13.5 | 1.2795 | 0.06319 | -0.0419 | 20.2485
14 | 1.2865 | 0.06863 | -0.0415 | 18.7454

## 31. Re 500k Mach 0.50 (1)
BIGFOIL.COM POLAR EXPORT
NACA64-617 a=0.6
NACA64-617 a=0.6 |  |  |  | Cl Max: | 1.551 | at alpha= | 9 | deg
JavaFoil+Calcfoil stall+Eppler ext transition |  |  |  | L/D Max: | 89.277 | at alpha= | 5.5 | deg
Re: | 500000 |  |  | Cd Min: | 0.00908 | at alpha= | -2 | deg
Mach: | 0.5 |  |  | Cl=0 at alpha= | -4.1857 | deg
|  |  |  | @ Cl=0.1, Cd= | 0.011284
|  |  |  | @ Cl=0.4, Cd= | 0.0092438
|  |  |  | @ Cl=0.6, Cd= | 0.010256
alpha (deg) | Cl | Cd | Cm | Cl/Cd
-20 | -0.899 | 0.22786 | -0.041 | -3.947
-19.5 | -0.871 | 0.22554 | -0.042 | -3.864
-19 | -0.843 | 0.22115 | -0.042 | -3.814
-18.5 | -0.816 | 0.2081 | -0.042 | -3.92
-18 | -0.787 | 0.20186 | -0.042 | -3.899
-17.5 | -0.757 | 0.19516 | -0.041 | -3.881
-17 | -0.729 | 0.18988 | -0.041 | -3.84
-16.5 | -0.701 | 0.19283 | -0.041 | -3.635
-16 | -0.673 | 0.18011 | -0.042 | -3.736
-15.5 | -0.645 | 0.17597 | -0.042 | -3.664
-15 | -0.615 | 0.16954 | -0.04 | -3.627
-14.5 | -0.587 | 0.16462 | -0.04 | -3.563
-14 | -0.558 | 0.16239 | -0.04 | -3.439
-13.5 | -0.53 | 0.15737 | -0.04 | -3.369
-13 | -0.502 | 0.14907 | -0.041 | -3.366
-12.5 | -0.474 | 0.13925 | -0.041 | -3.401
-12 | -0.444 | 0.13243 | -0.039 | -3.355
-11.5 | -0.416 | 0.12615 | -0.039 | -3.296
-11 | -0.387 | 0.12747 | -0.039 | -3.039
-10.5 | -0.359 | 0.12289 | -0.039 | -2.922
-10 | -0.331 | 0.08555 | -0.043 | -3.874
-9.5 | -0.302 | 0.09941 | -0.04 | -3.042
-9 | -0.274 | 0.08471 | -0.041 | -3.234
-8.5 | -0.39 | 0.05807 | -0.025 | -6.716
-8 | -0.376 | 0.05819 | -0.047 | -6.461
-7.5 | -0.343 | 0.05148 | -0.052 | -6.672
-7 | -0.298 | 0.04868 | -0.044 | -6.131
-6.5 | -0.251 | 0.04516 | -0.046 | -5.56
-6 | -0.2 | 0.04208 | -0.049 | -4.762
-5.5 | -0.18 | 0.01215 | -0.094 | -14.831
-5 | -0.114 | 0.01161 | -0.096 | -9.801
-4.5 | -0.044 | 0.01181 | -0.097 | -3.746
-4 | 0.026 | 0.01148 | -0.097 | 2.269
-3.5 | 0.097 | 0.01129 | -0.098 | 8.585
-3 | 0.168 | 0.01116 | -0.098 | 15.068
-2.5 | 0.24 | 0.01101 | -0.099 | 21.761
-2 | 0.312 | 0.00908 | -0.1 | 34.374
-1.5 | 0.384 | 0.00921 | -0.1 | 41.679
-1 | 0.455 | 0.00936 | -0.101 | 48.61
-0.5 | 0.526 | 0.00958 | -0.102 | 54.963
0 | 0.582 | 0.01018 | -0.102 | 57.188
0.5 | 0.651 | 0.01047 | -0.103 | 62.162
1 | 0.719 | 0.01075 | -0.103 | 66.923
1.5 | 0.787 | 0.01106 | -0.104 | 71.132
2 | 0.855 | 0.01141 | -0.105 | 74.887
2.5 | 0.922 | 0.01179 | -0.105 | 78.233
3 | 0.989 | 0.01216 | -0.106 | 81.328
3.5 | 1.056 | 0.01255 | -0.107 | 84.159
4 | 1.123 | 0.01298 | -0.107 | 86.476
4.5 | 1.189 | 0.01347 | -0.108 | 88.259
5 | 1.24 | 0.014 | -0.108 | 88.588
5.5 | 1.3 | 0.01456 | -0.109 | 89.277
6 | 1.357 | 0.01524 | -0.109 | 89.062
6.5 | 1.411 | 0.01597 | -0.11 | 88.357
7 | 1.46 | 0.01678 | -0.11 | 87.013
7.5 | 1.494 | 0.03111 | -0.11 | 48.032
8 | 1.529 | 0.03335 | -0.11 | 45.838
8.5 | 1.55 | 0.03582 | -0.111 | 43.255
9 | 1.551 | 0.03851 | -0.111 | 40.281
9.5 | 1.521 | 0.04114 | -0.112 | 36.975
10 | 1.419 | 0.04531 | -0.112 | 31.309
10.5 | 0.814 | 0.10323 | -0.04 | 7.885
11 | 0.842 | 0.11678 | -0.046 | 7.206
11.5 | 0.868 | 0.11777 | -0.047 | 7.372
12 | 0.896 | 0.13175 | -0.053 | 6.801
12.5 | 0.923 | 0.13543 | -0.053 | 6.813
13 | 0.949 | 0.14231 | -0.054 | 6.67
13.5 | 0.977 | 0.15356 | -0.059 | 6.364
14 | 1.004 | 0.16068 | -0.059 | 6.247

## 32. Re 500k Mach 0.50 (2)
BIGFOIL.COM POLAR EXPORT
NACA64-617 a=0.6
NACA64-617 a=0.6 |  |  |  | Cl Max: | 1.3741 | at alpha= | 8.5 | deg
XFOIL ncrit=9 |  |  |  | L/D Max: | 89.2366 | at alpha= | 6 | deg
Re: | 500000 |  |  | Cd Min: | 0.23605 | at alpha= | -20 | deg
Mach: | 0.5 |  |  | Cl=0 at alpha= | -4.3629 | deg
|  |  |  | @ Cl=0.1, Cd= | 0.012722
|  |  |  | @ Cl=0.4, Cd= | 0.010472
|  |  |  | @ Cl=0.6, Cd= | 0.010983
alpha (deg) | Cl | Cd | Cm | Cl/Cd
-20 | -0.4643 | 0.23605 | -0.0098 | -1.967
-19.5 | -0.4413 | 0.22933 | -0.0139 | -1.9243
-19 | -0.4194 | 0.22199 | -0.0184 | -1.8893
-18.5 | -0.3986 | 0.21367 | -0.0237 | -1.8655
-18 | -0.3822 | 0.20521 | -0.0293 | -1.8625
-17.5 | -0.357 | 0.19769 | -0.0331 | -1.8059
-17 | -0.3331 | 0.19076 | -0.0372 | -1.7462
-16.5 | -0.3113 | 0.18341 | -0.0416 | -1.6973
-16 | -0.3009 | 0.17361 | -0.0482 | -1.7332
-15.5 | -0.2727 | 0.16721 | -0.0509 | -1.6309
-15 | -0.2583 | 0.15877 | -0.0564 | -1.6269
-14.5 | -0.2494 | 0.14886 | -0.0623 | -1.6754
-13.5 | -0.201 | 0.13642 | -0.0684 | -1.4734
-13 | -0.1848 | 0.12882 | -0.0728 | -1.4346
-12.5 | -0.1903 | 0.11906 | -0.0809 | -1.5984
-12 | -0.155 | 0.11445 | -0.0811 | -1.3543
-11.5 | -0.1386 | 0.10768 | -0.0849 | -1.2871
-11 | -0.1531 | 0.09636 | -0.0941 | -1.5888
-10.5 | -0.1311 | 0.09048 | -0.0956 | -1.4489
-10 | -0.1388 | 0.07935 | -0.1014 | -1.7492
-9 | -0.2346 | 0.04719 | -0.1237 | -4.9714
-8.5 | -0.2671 | 0.03881 | -0.1287 | -6.8822
-8 | -0.2939 | 0.03277 | -0.1294 | -8.9686
-7.5 | -0.3053 | 0.02841 | -0.1254 | -10.7462
-7 | -0.2851 | 0.02434 | -0.1224 | -11.7132
-6.5 | -0.2441 | 0.02109 | -0.1201 | -11.5742
-6 | -0.1917 | 0.01869 | -0.1179 | -10.2568
-5.5 | -0.1345 | 0.01691 | -0.1162 | -7.9539
-5 | -0.0748 | 0.01557 | -0.1146 | -4.8041
-4.5 | -0.017 | 0.01432 | -0.1132 | -1.1872
-4 | 0.045 | 0.01336 | -0.1123 | 3.3683
-3.5 | 0.1088 | 0.01262 | -0.1118 | 8.6212
-3 | 0.1731 | 0.01184 | -0.1116 | 14.6199
-2.5 | 0.2302 | 0.01016 | -0.1116 | 22.6575
-2 | 0.2983 | 0.01021 | -0.1117 | 29.2165
-1.5 | 0.3673 | 0.01037 | -0.1119 | 35.4195
-1 | 0.4346 | 0.01058 | -0.1119 | 41.0775
-0.5 | 0.5024 | 0.01083 | -0.1121 | 46.3897
0 | 0.5688 | 0.01092 | -0.1123 | 52.0879
1 | 0.7019 | 0.01119 | -0.1129 | 62.7256
1.5 | 0.7694 | 0.01137 | -0.1132 | 67.6693
2 | 0.8332 | 0.01165 | -0.1131 | 71.5193
2.5 | 0.8974 | 0.01193 | -0.1128 | 75.2221
3 | 0.9653 | 0.01221 | -0.1131 | 79.0581
3.5 | 1.0216 | 0.01269 | -0.1115 | 80.5043
4 | 1.0849 | 0.01304 | -0.1108 | 83.1979
4.5 | 1.1427 | 0.01351 | -0.1091 | 84.5818
5 | 1.1953 | 0.0139 | -0.1064 | 85.9928
5.5 | 1.2466 | 0.01429 | -0.1032 | 87.2358
6 | 1.2859 | 0.01441 | -0.0975 | 89.2366
6.5 | 1.3118 | 0.01525 | -0.0909 | 86.0197
7 | 1.3385 | 0.01653 | -0.085 | 80.974
7.5 | 1.3647 | 0.01797 | -0.0793 | 75.9432
8 | 1.3687 | 0.02079 | -0.0725 | 65.8345
8.5 | 1.3741 | 0.02408 | -0.0665 | 57.064
9 | 1.353 | 0.02928 | -0.0595 | 46.209
9.5 | 1.3133 | 0.03638 | -0.053 | 36.0995
10 | 1.279 | 0.04404 | -0.0484 | 29.0418
10.5 | 1.2531 | 0.05178 | -0.0454 | 24.2005
11 | 1.2354 | 0.0594 | -0.0435 | 20.798
11.5 | 1.225 | 0.06685 | -0.0423 | 18.3246
12 | 1.2227 | 0.07399 | -0.0417 | 16.5252
12.5 | 1.2241 | 0.08112 | -0.0415 | 15.09
13 | 1.2272 | 0.08842 | -0.0418 | 13.8792
13.5 | 1.2304 | 0.09593 | -0.0424 | 12.826

## 33. Re 750k Mach 0.00 (1)
BIGFOIL.COM POLAR EXPORT
NACA64-617 a=0.6
NACA64-617 a=0.6 |  |  |  | Cl Max: | 1.71 | at alpha= | 14 | deg
JavaFoil+Calcfoil stall+Eppler ext transition |  |  |  | L/D Max: | 117.503 | at alpha= | 7.5 | deg
Re: | 750000 |  |  | Cd Min: | 0.00716 | at alpha= | -2.5 | deg
Mach: | 0 |  |  | Cl=0 at alpha= | -4.1855 | deg
|  |  |  | @ Cl=0.1, Cd= | 0.0091894
|  |  |  | @ Cl=0.4, Cd= | 0.0075174
|  |  |  | @ Cl=0.6, Cd= | 0.0080723
alpha (deg) | Cl | Cd | Cm | Cl/Cd
-20 | -0.655 | 0.18186 | -0.032 | -3.601
-19.5 | -0.669 | 0.18034 | -0.033 | -3.712
-19 | -0.683 | 0.1683 | -0.033 | -4.058
-18.5 | -0.696 | 0.16191 | -0.033 | -4.296
-18 | -0.707 | 0.15218 | -0.034 | -4.643
-17.5 | -0.716 | 0.14456 | -0.034 | -4.955
-17 | -0.724 | 0.13811 | -0.035 | -5.242
-16.5 | -0.73 | 0.1317 | -0.035 | -5.539
-16 | -0.733 | 0.12316 | -0.036 | -5.95
-15.5 | -0.733 | 0.11645 | -0.036 | -6.298
-15 | -0.731 | 0.10974 | -0.037 | -6.665
-14.5 | -0.727 | 0.10355 | -0.038 | -7.019
-14 | -0.718 | 0.09705 | -0.039 | -7.403
-13.5 | -0.707 | 0.09228 | -0.04 | -7.659
-13 | -0.692 | 0.08745 | -0.04 | -7.908
-12.5 | -0.674 | 0.08159 | -0.041 | -8.258
-12 | -0.653 | 0.07599 | -0.043 | -8.59
-11.5 | -0.632 | 0.06862 | -0.047 | -9.205
-11 | -0.619 | 0.05365 | -0.055 | -11.545
-10.5 | -0.631 | 0.02869 | -0.067 | -21.978
-10 | -0.603 | 0.02323 | -0.07 | -25.942
-9.5 | -0.578 | 0.0173 | -0.073 | -33.4
-9 | -0.541 | 0.01466 | -0.076 | -36.913
-8.5 | -0.5 | 0.01204 | -0.078 | -41.529
-8 | -0.451 | 0.0114 | -0.08 | -39.569
-7.5 | -0.395 | 0.01095 | -0.08 | -36.078
-7 | -0.338 | 0.0106 | -0.081 | -31.851
-6.5 | -0.279 | 0.0103 | -0.082 | -27.133
-6 | -0.22 | 0.00999 | -0.083 | -22.033
-5.5 | -0.16 | 0.00982 | -0.083 | -16.314
-5 | -0.1 | 0.00967 | -0.084 | -10.299
-4.5 | -0.039 | 0.00951 | -0.085 | -4.062
-4 | 0.023 | 0.00934 | -0.085 | 2.429
-3.5 | 0.084 | 0.00921 | -0.086 | 9.145
-3 | 0.146 | 0.00913 | -0.087 | 15.984
-2.5 | 0.208 | 0.00716 | -0.087 | 29.045
-2 | 0.27 | 0.0073 | -0.088 | 37.054
-1.5 | 0.332 | 0.00743 | -0.089 | 44.742
-1 | 0.394 | 0.0075 | -0.09 | 52.546
-0.5 | 0.456 | 0.00768 | -0.09 | 59.319
0 | 0.515 | 0.00734 | -0.09 | 70.13
0.5 | 0.574 | 0.00799 | -0.091 | 71.877
1 | 0.634 | 0.00818 | -0.091 | 77.538
1.5 | 0.694 | 0.00835 | -0.092 | 83.156
2 | 0.754 | 0.00853 | -0.092 | 88.338
2.5 | 0.813 | 0.00874 | -0.093 | 92.992
3 | 0.872 | 0.00892 | -0.094 | 97.714
3.5 | 0.931 | 0.00915 | -0.094 | 101.779
4 | 0.99 | 0.00937 | -0.095 | 105.606
4.5 | 1.048 | 0.00962 | -0.095 | 108.977
5 | 1.098 | 0.00988 | -0.096 | 111.179
5.5 | 1.154 | 0.01016 | -0.096 | 113.524
6 | 1.207 | 0.01046 | -0.097 | 115.458
6.5 | 1.26 | 0.01081 | -0.097 | 116.603
7 | 1.312 | 0.01118 | -0.098 | 117.368
7.5 | 1.362 | 0.01159 | -0.098 | 117.503
8 | 1.41 | 0.01203 | -0.099 | 117.148
8.5 | 1.438 | 0.02225 | -0.098 | 64.616
9 | 1.48 | 0.02338 | -0.098 | 63.3
9.5 | 1.52 | 0.02472 | -0.099 | 61.499
10 | 1.557 | 0.02603 | -0.099 | 59.827
10.5 | 1.591 | 0.0274 | -0.099 | 58.065
11 | 1.622 | 0.02886 | -0.1 | 56.202
11.5 | 1.65 | 0.03044 | -0.1 | 54.2
12 | 1.671 | 0.03212 | -0.101 | 52.026
12.5 | 1.687 | 0.03394 | -0.101 | 49.714
13 | 1.7 | 0.03577 | -0.102 | 47.519
13.5 | 1.707 | 0.03778 | -0.102 | 45.176
14 | 1.71 | 0.04001 | -0.102 | 42.731
14.5 | 1.708 | 0.04236 | -0.103 | 40.321
15 | 1.701 | 0.04491 | -0.103 | 37.883
15.5 | 1.691 | 0.04764 | -0.103 | 35.486
16 | 1.672 | 0.0504 | -0.103 | 33.177
16.5 | 1.649 | 0.05366 | -0.104 | 30.721
17 | 1.62 | 0.05693 | -0.104 | 28.461
17.5 | 1.588 | 0.06076 | -0.104 | 26.131
18 | 1.552 | 0.06505 | -0.104 | 23.864
18.5 | 1.508 | 0.07196 | -0.103 | 20.959
19 | 1.457 | 0.08176 | -0.102 | 17.819

## 34. Re 750k Mach 0.00 (2)
BIGFOIL.COM POLAR EXPORT
NACA64-617 a=0.6
NACA64-617 a=0.6 |  |  |  | Cl Max: | 1.4194 | at alpha= | 20 | deg
XFOIL ncrit=9 |  |  |  | L/D Max: | 135.151 | at alpha= | 6.5 | deg
Re: | 750000 |  |  | Cd Min: | 0.12294 | at alpha= | 20 | deg
Mach: | 0 |  |  | Cl=0 at alpha= | -4.2966 | deg
|  |  |  | @ Cl=0.1, Cd= | 0.0088954
|  |  |  | @ Cl=0.4, Cd= | 0.0077633
|  |  |  | @ Cl=0.6, Cd= | 0.0079335
alpha (deg) | Cl | Cd | Cm | Cl/Cd
-17.5 | -0.7842 | 0.07818 | -0.0785 | -10.0307
-17 | -0.8178 | 0.06501 | -0.0876 | -12.5796
-16.5 | -0.8491 | 0.05446 | -0.094 | -15.5913
-16 | -0.8588 | 0.04777 | -0.0975 | -17.9778
-15.5 | -0.8488 | 0.04369 | -0.0997 | -19.4278
-15 | -0.8371 | 0.04009 | -0.1014 | -20.8805
-14.5 | -0.8297 | 0.03622 | -0.1029 | -22.9072
-13.5 | -0.8119 | 0.02988 | -0.1032 | -27.172
-13 | -0.8003 | 0.02784 | -0.1013 | -28.7464
-12.5 | -0.7916 | 0.02537 | -0.0978 | -31.2022
-12 | -0.7612 | 0.02404 | -0.0959 | -31.6639
-11.5 | -0.7233 | 0.02324 | -0.0947 | -31.1231
-11 | -0.6827 | 0.02202 | -0.0938 | -31.0036
-10.5 | -0.6401 | 0.02065 | -0.093 | -30.9976
-10 | -0.5943 | 0.01957 | -0.0924 | -30.3679
-9.5 | -0.55 | 0.01774 | -0.0918 | -31.0034
-9 | -0.5011 | 0.01679 | -0.0915 | -29.8451
-8.5 | -0.4499 | 0.01617 | -0.0914 | -27.8231
-8 | -0.3979 | 0.01537 | -0.0914 | -25.8881
-7.5 | -0.3483 | 0.01419 | -0.0911 | -24.5455
-7 | -0.2975 | 0.0133 | -0.0909 | -22.3684
-6.5 | -0.2437 | 0.01261 | -0.0911 | -19.3259
-6 | -0.1888 | 0.01206 | -0.0913 | -15.6551
-5.5 | -0.1354 | 0.01133 | -0.0914 | -11.9506
-5 | -0.0788 | 0.01091 | -0.0919 | -7.2227
-4.5 | -0.0229 | 0.01037 | -0.0923 | -2.2083
-4 | 0.0334 | 0.0099 | -0.0928 | 3.3737
-3.5 | 0.0888 | 0.00915 | -0.0934 | 9.7049
-3 | 0.1416 | 0.00795 | -0.094 | 17.8113
-2.5 | 0.1991 | 0.00767 | -0.0947 | 25.9583
-2 | 0.2577 | 0.00765 | -0.0953 | 33.6863
-1.5 | 0.3164 | 0.00769 | -0.096 | 41.1443
-1 | 0.3748 | 0.00772 | -0.0966 | 48.5492
-0.5 | 0.433 | 0.00782 | -0.0972 | 55.3708
0.5 | 0.5494 | 0.00789 | -0.0986 | 69.6324
1 | 0.6075 | 0.00794 | -0.0993 | 76.5113
1.5 | 0.665 | 0.00801 | -0.0999 | 83.0212
2 | 0.7225 | 0.00809 | -0.1006 | 89.3078
2.5 | 0.7794 | 0.00821 | -0.1011 | 94.933
3 | 0.8363 | 0.0083 | -0.1017 | 100.759
3.5 | 0.8925 | 0.00845 | -0.1022 | 105.6213
4 | 0.9486 | 0.00855 | -0.1026 | 110.9474
4.5 | 1.0035 | 0.00868 | -0.1029 | 115.6106
5 | 1.0576 | 0.00876 | -0.103 | 120.7306
5.5 | 1.1077 | 0.00878 | -0.1022 | 126.1617
6 | 1.159 | 0.00869 | -0.1015 | 133.3717
6.5 | 1.2096 | 0.00895 | -0.1011 | 135.1508
7 | 1.2559 | 0.00935 | -0.0999 | 134.3209
7.5 | 1.3006 | 0.00976 | -0.0985 | 133.2582
8 | 1.3389 | 0.0103 | -0.096 | 129.9903
8.5 | 1.3516 | 0.01134 | -0.0892 | 119.1887
9 | 1.3401 | 0.01384 | -0.0802 | 96.828
9.5 | 1.3238 | 0.01735 | -0.0721 | 76.2997
10 | 1.3124 | 0.02114 | -0.0657 | 62.0814
10.5 | 1.303 | 0.02519 | -0.0603 | 51.7269
11 | 1.3018 | 0.02905 | -0.0562 | 44.8124
11.5 | 1.3037 | 0.03303 | -0.053 | 39.4702
12 | 1.307 | 0.03717 | -0.0503 | 35.1628
12.5 | 1.3125 | 0.04137 | -0.048 | 31.7259
13 | 1.3228 | 0.04536 | -0.0464 | 29.1623
13.5 | 1.3348 | 0.04937 | -0.0452 | 27.0367
14 | 1.3454 | 0.05368 | -0.0441 | 25.0633
14.5 | 1.3592 | 0.0578 | -0.0435 | 23.5156
15 | 1.3699 | 0.06242 | -0.043 | 21.9465
15.5 | 1.3765 | 0.06763 | -0.0427 | 20.3534
16 | 1.3883 | 0.07237 | -0.0428 | 19.1834
16.5 | 1.3962 | 0.0777 | -0.0431 | 17.9691
17 | 1.3959 | 0.08423 | -0.0437 | 16.5725
17.5 | 1.4055 | 0.08966 | -0.0446 | 15.6759
18 | 1.4118 | 0.09562 | -0.0457 | 14.7647
18.5 | 1.4164 | 0.10195 | -0.0472 | 13.8931
19 | 1.4131 | 0.10948 | -0.0492 | 12.9074
19.5 | 1.415 | 0.11633 | -0.0514 | 12.1637
20 | 1.4194 | 0.12294 | -0.0538 | 11.5455

## 35. Re 750k Mach 0.10 (1)
BIGFOIL.COM POLAR EXPORT
NACA64-617 a=0.6
NACA64-617 a=0.6 |  |  |  | Cl Max: | 1.7 | at alpha= | 13.5 | deg
JavaFoil+Calcfoil stall+Eppler ext transition |  |  |  | L/D Max: | 116.95 | at alpha= | 7.5 | deg
Re: | 750000 |  |  | Cd Min: | 0.00717 | at alpha= | -2.5 | deg
Mach: | 0.1 |  |  | Cl=0 at alpha= | -4.1855 | deg
|  |  |  | @ Cl=0.1, Cd= | 0.0092082
|  |  |  | @ Cl=0.4, Cd= | 0.0076052
|  |  |  | @ Cl=0.6, Cd= | 0.0080952
alpha (deg) | Cl | Cd | Cm | Cl/Cd
-20 | -0.607 | 0.19062 | -0.032 | -3.184
-19.5 | -0.625 | 0.18254 | -0.033 | -3.421
-19 | -0.641 | 0.17572 | -0.033 | -3.65
-18.5 | -0.657 | 0.16304 | -0.033 | -4.031
-18 | -0.672 | 0.15627 | -0.034 | -4.298
-17.5 | -0.685 | 0.14918 | -0.034 | -4.59
-17 | -0.696 | 0.13819 | -0.035 | -5.034
-16.5 | -0.704 | 0.13335 | -0.035 | -5.283
-16 | -0.711 | 0.12555 | -0.036 | -5.662
-15.5 | -0.715 | 0.11802 | -0.036 | -6.054
-15 | -0.716 | 0.11173 | -0.037 | -6.406
-14.5 | -0.713 | 0.10472 | -0.038 | -6.813
-14 | -0.708 | 0.09871 | -0.039 | -7.169
-13.5 | -0.698 | 0.093 | -0.039 | -7.507
-13 | -0.685 | 0.08864 | -0.04 | -7.728
-12.5 | -0.67 | 0.08065 | -0.042 | -8.313
-12 | -0.651 | 0.07479 | -0.044 | -8.709
-11.5 | -0.63 | 0.06867 | -0.047 | -9.175
-11 | -0.609 | 0.06023 | -0.051 | -10.108
-10.5 | -0.622 | 0.03268 | -0.066 | -19.028
-10 | -0.6 | 0.0246 | -0.069 | -24.39
-9.5 | -0.576 | 0.01812 | -0.073 | -31.775
-9 | -0.541 | 0.01503 | -0.076 | -36.008
-8.5 | -0.501 | 0.01182 | -0.078 | -42.363
-8 | -0.453 | 0.01152 | -0.08 | -39.323
-7.5 | -0.397 | 0.01098 | -0.081 | -36.124
-7 | -0.339 | 0.01072 | -0.082 | -31.635
-6.5 | -0.281 | 0.01032 | -0.082 | -27.184
-6 | -0.221 | 0.01004 | -0.083 | -22.025
-5.5 | -0.161 | 0.00988 | -0.084 | -16.293
-5 | -0.1 | 0.00969 | -0.084 | -10.329
-4.5 | -0.039 | 0.00952 | -0.085 | -4.078
-4 | 0.023 | 0.00936 | -0.086 | 2.438
-3.5 | 0.085 | 0.00923 | -0.086 | 9.177
-3 | 0.147 | 0.00914 | -0.087 | 16.048
-2.5 | 0.209 | 0.00717 | -0.088 | 29.119
-2 | 0.272 | 0.0073 | -0.089 | 37.212
-1.5 | 0.334 | 0.00742 | -0.089 | 44.985
-1 | 0.396 | 0.0076 | -0.09 | 52.09
-0.5 | 0.458 | 0.00768 | -0.091 | 59.629
0 | 0.517 | 0.00738 | -0.091 | 69.989
0.5 | 0.577 | 0.00803 | -0.091 | 71.865
1 | 0.637 | 0.0082 | -0.092 | 77.657
1.5 | 0.697 | 0.00838 | -0.092 | 83.198
2 | 0.757 | 0.00857 | -0.093 | 88.263
2.5 | 0.816 | 0.00878 | -0.093 | 92.94
3 | 0.876 | 0.00897 | -0.094 | 97.624
3.5 | 0.935 | 0.0092 | -0.094 | 101.672
4 | 0.994 | 0.00943 | -0.095 | 105.43
4.5 | 1.053 | 0.00968 | -0.096 | 108.754
5 | 1.103 | 0.00995 | -0.096 | 110.897
5.5 | 1.159 | 0.01022 | -0.097 | 113.334
6 | 1.213 | 0.01052 | -0.097 | 115.232
6.5 | 1.265 | 0.01088 | -0.098 | 116.304
7 | 1.317 | 0.01127 | -0.098 | 116.847
7.5 | 1.367 | 0.01169 | -0.099 | 116.95
8 | 1.415 | 0.01213 | -0.099 | 116.631
8.5 | 1.443 | 0.02246 | -0.098 | 64.263
9 | 1.485 | 0.02368 | -0.099 | 62.728
9.5 | 1.525 | 0.02501 | -0.099 | 60.974
10 | 1.561 | 0.02635 | -0.1 | 59.253
10.5 | 1.595 | 0.02785 | -0.1 | 57.249
11 | 1.625 | 0.02927 | -0.1 | 55.505
11.5 | 1.651 | 0.03088 | -0.101 | 53.47
12 | 1.671 | 0.03255 | -0.101 | 51.34
12.5 | 1.686 | 0.03443 | -0.102 | 48.961
13 | 1.695 | 0.0363 | -0.102 | 46.699
13.5 | 1.7 | 0.0386 | -0.102 | 44.051
14 | 1.7 | 0.04063 | -0.103 | 41.85
14.5 | 1.695 | 0.04322 | -0.103 | 39.229
15 | 1.685 | 0.04583 | -0.103 | 36.776
15.5 | 1.671 | 0.04881 | -0.103 | 34.228
16 | 1.648 | 0.0516 | -0.104 | 31.939
16.5 | 1.619 | 0.05516 | -0.104 | 29.352
17 | 1.585 | 0.05871 | -0.104 | 27
17.5 | 1.546 | 0.06369 | -0.104 | 24.281
18 | 1.501 | 0.0696 | -0.103 | 21.569
18.5 | 1.443 | 0.08066 | -0.101 | 17.893

## 36. Re 750k Mach 0.10 (2)
BIGFOIL.COM POLAR EXPORT
NACA64-617 a=0.6
NACA64-617 a=0.6 |  |  |  | Cl Max: | 1.4119 | at alpha= | 20 | deg
XFOIL ncrit=9 |  |  |  | L/D Max: | 134.513 | at alpha= | 6.5 | deg
Re: | 750000 |  |  | Cd Min: | 0.12643 | at alpha= | 20 | deg
Mach: | 0.1 |  |  | Cl=0 at alpha= | -4.2972 | deg
|  |  |  | @ Cl=0.1, Cd= | 0.0088015
|  |  |  | @ Cl=0.4, Cd= | 0.0077852
|  |  |  | @ Cl=0.6, Cd= | 0.0079667
alpha (deg) | Cl | Cd | Cm | Cl/Cd
-16.5 | -0.797 | 0.06261 | -0.0901 | -12.7296
-16 | -0.8208 | 0.05323 | -0.0959 | -15.4199
-15.5 | -0.8179 | 0.04794 | -0.099 | -17.0609
-15 | -0.8059 | 0.04408 | -0.1011 | -18.2827
-14.5 | -0.803 | 0.03944 | -0.1033 | -20.36
-13.5 | -0.7927 | 0.03181 | -0.1049 | -24.9198
-13 | -0.7841 | 0.02915 | -0.1039 | -26.8988
-12.5 | -0.7789 | 0.02636 | -0.101 | -29.5486
-12 | -0.7573 | 0.0248 | -0.0981 | -30.5363
-11.5 | -0.7215 | 0.02392 | -0.0966 | -30.163
-11 | -0.6823 | 0.02269 | -0.0955 | -30.0705
-10.5 | -0.6411 | 0.02118 | -0.0944 | -30.2691
-10 | -0.5961 | 0.01995 | -0.0937 | -29.8797
-9.5 | -0.5513 | 0.01819 | -0.093 | -30.3079
-9 | -0.5032 | 0.01706 | -0.0926 | -29.4959
-8.5 | -0.4517 | 0.01641 | -0.0925 | -27.5259
-8 | -0.3997 | 0.01554 | -0.0924 | -25.7207
-7.5 | -0.3491 | 0.01446 | -0.092 | -24.1425
-7 | -0.2988 | 0.01342 | -0.0917 | -22.2653
-6.5 | -0.2449 | 0.0127 | -0.0918 | -19.2835
-6 | -0.1899 | 0.01213 | -0.092 | -15.6554
-5.5 | -0.136 | 0.01139 | -0.0921 | -11.9403
-5 | -0.0792 | 0.01094 | -0.0926 | -7.2395
-4.5 | -0.023 | 0.01041 | -0.0929 | -2.2094
-4 | 0.0337 | 0.00995 | -0.0934 | 3.3869
-3 | 0.1428 | 0.00806 | -0.0946 | 17.7171
-2.5 | 0.2003 | 0.00769 | -0.0952 | 26.0468
-2 | 0.2592 | 0.00768 | -0.0958 | 33.75
-1.5 | 0.3184 | 0.0077 | -0.0966 | 41.3506
-1 | 0.3771 | 0.00775 | -0.0972 | 48.6581
-0.5 | 0.4356 | 0.00784 | -0.0978 | 55.5612
0 | 0.4945 | 0.00791 | -0.0985 | 62.5158
0.5 | 0.5528 | 0.00791 | -0.0992 | 69.8862
1 | 0.6111 | 0.00798 | -0.0998 | 76.5789
1.5 | 0.669 | 0.00804 | -0.1005 | 83.209
2 | 0.7267 | 0.00813 | -0.1011 | 89.385
2.5 | 0.784 | 0.00825 | -0.1016 | 95.0303
3 | 0.8412 | 0.00835 | -0.1022 | 100.7425
3.5 | 0.8979 | 0.00853 | -0.1027 | 105.2638
4 | 0.9542 | 0.00861 | -0.1031 | 110.8246
4.5 | 1.0095 | 0.00876 | -0.1033 | 115.2397
5 | 1.0639 | 0.00882 | -0.1034 | 120.6236
6 | 1.1654 | 0.00877 | -0.1017 | 132.8848
6.5 | 1.216 | 0.00904 | -0.1012 | 134.5133
7 | 1.2622 | 0.00944 | -0.0999 | 133.7076
7.5 | 1.3065 | 0.00985 | -0.0983 | 132.6396
8 | 1.3415 | 0.01043 | -0.0951 | 128.6194
8.5 | 1.3532 | 0.01156 | -0.0882 | 117.0588
9 | 1.3391 | 0.0143 | -0.0791 | 93.6434
9.5 | 1.3218 | 0.01797 | -0.0711 | 73.5559
10 | 1.3098 | 0.02189 | -0.0647 | 59.8355
10.5 | 1.3007 | 0.026 | -0.0594 | 50.0269
11 | 1.2984 | 0.03005 | -0.0554 | 43.208
11.5 | 1.3006 | 0.03409 | -0.0522 | 38.152
12 | 1.3033 | 0.03838 | -0.0495 | 33.9578
12.5 | 1.3095 | 0.04263 | -0.0474 | 30.7178
13 | 1.3193 | 0.04677 | -0.0458 | 28.2083
13.5 | 1.3318 | 0.05084 | -0.0447 | 26.1959
14 | 1.3401 | 0.05547 | -0.0436 | 24.159
14.5 | 1.3555 | 0.05954 | -0.043 | 22.7662
15 | 1.3641 | 0.06448 | -0.0426 | 21.1554
15.5 | 1.3721 | 0.06964 | -0.0424 | 19.7028
16 | 1.3831 | 0.0746 | -0.0426 | 18.5402
16.5 | 1.3892 | 0.08026 | -0.0429 | 17.3087
17 | 1.3908 | 0.08671 | -0.0437 | 16.0397
17.5 | 1.3992 | 0.09239 | -0.0446 | 15.1445
18 | 1.4049 | 0.09856 | -0.0459 | 14.2543
18.5 | 1.4083 | 0.10517 | -0.0476 | 13.3907
19 | 1.4016 | 0.11323 | -0.0498 | 12.3783
19.5 | 1.4082 | 0.1196 | -0.0519 | 11.7742
20 | 1.4119 | 0.12643 | -0.0545 | 11.1674

## 37. Re 750k Mach 0.25 (1)
BIGFOIL.COM POLAR EXPORT
NACA64-617 a=0.6
NACA64-617 a=0.6 |  |  |  | Cl Max: | 1.661 | at alpha= | 12.5 | deg
JavaFoil+Calcfoil stall+Eppler ext transition |  |  |  | L/D Max: | 113.78 | at alpha= | 7 | deg
Re: | 750000 |  |  | Cd Min: | 0.00744 | at alpha= | -2 | deg
Mach: | 0.25 |  |  | Cl=0 at alpha= | -4.1825 | deg
|  |  |  | @ Cl=0.1, Cd= | 0.0093997
|  |  |  | @ Cl=0.4, Cd= | 0.0076925
|  |  |  | @ Cl=0.6, Cd= | 0.0082405
alpha (deg) | Cl | Cd | Cm | Cl/Cd
-18 | -0.342 | 0.17702 | -0.033 | -1.934
-17.5 | -0.392 | 0.17256 | -0.033 | -2.274
-17 | -0.438 | 0.15975 | -0.034 | -2.741
-16.5 | -0.479 | 0.14638 | -0.034 | -3.275
-16 | -0.517 | 0.14194 | -0.035 | -3.64
-15.5 | -0.549 | 0.13175 | -0.036 | -4.167
-15 | -0.576 | 0.12139 | -0.036 | -4.747
-14.5 | -0.598 | 0.11379 | -0.037 | -5.259
-14 | -0.614 | 0.10583 | -0.037 | -5.806
-13.5 | -0.625 | 0.09933 | -0.038 | -6.289
-13 | -0.629 | 0.09314 | -0.039 | -6.75
-12.5 | -0.627 | 0.08719 | -0.04 | -7.191
-12 | -0.619 | 0.081 | -0.041 | -7.646
-11.5 | -0.605 | 0.07733 | -0.042 | -7.823
-11 | -0.587 | 0.07135 | -0.044 | -8.225
-10.5 | -0.564 | 0.06557 | -0.046 | -8.598
-10 | -0.537 | 0.05917 | -0.05 | -9.08
-9.5 | -0.55 | 0.02951 | -0.069 | -18.639
-9 | -0.534 | 0.01848 | -0.076 | -28.915
-8.5 | -0.497 | 0.01512 | -0.078 | -32.87
-8 | -0.455 | 0.01182 | -0.081 | -38.47
-7.5 | -0.405 | 0.01141 | -0.083 | -35.486
-7 | -0.347 | 0.01099 | -0.084 | -31.54
-6.5 | -0.287 | 0.01057 | -0.085 | -27.171
-6 | -0.227 | 0.01028 | -0.085 | -22.049
-5.5 | -0.165 | 0.01006 | -0.086 | -16.409
-5 | -0.103 | 0.00985 | -0.087 | -10.425
-4.5 | -0.04 | 0.00969 | -0.087 | -4.113
-4 | 0.023 | 0.00951 | -0.088 | 2.462
-3.5 | 0.087 | 0.00942 | -0.089 | 9.234
-3 | 0.151 | 0.00932 | -0.09 | 16.161
-2.5 | 0.215 | 0.00928 | -0.09 | 23.124
-2 | 0.279 | 0.00744 | -0.091 | 37.545
-1.5 | 0.343 | 0.00755 | -0.092 | 45.453
-1 | 0.407 | 0.00771 | -0.093 | 52.774
-0.5 | 0.471 | 0.00785 | -0.092 | 59.973
0 | 0.529 | 0.00805 | -0.093 | 65.773
0.5 | 0.591 | 0.00821 | -0.094 | 71.965
1 | 0.653 | 0.00842 | -0.094 | 77.562
1.5 | 0.714 | 0.00863 | -0.095 | 82.808
2 | 0.776 | 0.00882 | -0.095 | 87.913
2.5 | 0.837 | 0.00904 | -0.096 | 92.511
3 | 0.898 | 0.00925 | -0.096 | 97.017
3.5 | 0.958 | 0.0095 | -0.097 | 100.887
4 | 1.019 | 0.00976 | -0.097 | 104.428
4.5 | 1.079 | 0.01003 | -0.098 | 107.544
5 | 1.13 | 0.01032 | -0.098 | 109.456
5.5 | 1.186 | 0.01064 | -0.099 | 111.481
6 | 1.241 | 0.01099 | -0.1 | 112.933
6.5 | 1.295 | 0.01142 | -0.1 | 113.4
7 | 1.347 | 0.01184 | -0.101 | 113.78
7.5 | 1.397 | 0.01231 | -0.101 | 113.513
8 | 1.428 | 0.0233 | -0.1 | 61.307
8.5 | 1.472 | 0.02449 | -0.101 | 60.077
9 | 1.512 | 0.02538 | -0.101 | 59.549
9.5 | 1.548 | 0.02681 | -0.101 | 57.746
10 | 1.581 | 0.02837 | -0.102 | 55.727
10.5 | 1.609 | 0.03007 | -0.102 | 53.525
11 | 1.633 | 0.03186 | -0.103 | 51.261
11.5 | 1.651 | 0.03362 | -0.103 | 49.118
12 | 1.66 | 0.0357 | -0.104 | 46.494
12.5 | 1.661 | 0.03782 | -0.104 | 43.916
13 | 1.654 | 0.04034 | -0.104 | 41.001
13.5 | 1.639 | 0.04291 | -0.105 | 38.201
14 | 1.616 | 0.04575 | -0.105 | 35.328
14.5 | 1.585 | 0.04904 | -0.105 | 32.324
15 | 1.545 | 0.05289 | -0.105 | 29.212
15.5 | 1.495 | 0.05722 | -0.105 | 26.123
16 | 1.426 | 0.06421 | -0.104 | 22.202
16.5 | 1.207 | 0.1323 | -0.069 | 9.126
17 | 1.134 | 0.14732 | -0.061 | 7.695
17.5 | 1.062 | 0.15929 | -0.057 | 6.665

## 38. Re 750k Mach 0.25 (2)
BIGFOIL.COM POLAR EXPORT
NACA64-617 a=0.6
NACA64-617 a=0.6 |  |  |  | Cl Max: | 1.3733 | at alpha= | 20 | deg
XFOIL ncrit=9 |  |  |  | L/D Max: | 131.6 | at alpha= | 6.5 | deg
Re: | 750000 |  |  | Cd Min: | 0.1687 | at alpha= | -17 | deg
Mach: | 0.25 |  |  | Cl=0 at alpha= | -4.3008 | deg
|  |  |  | @ Cl=0.1, Cd= | 0.0094945
|  |  |  | @ Cl=0.4, Cd= | 0.0079218
|  |  |  | @ Cl=0.6, Cd= | 0.0081336
alpha (deg) | Cl | Cd | Cm | Cl/Cd
-17 | -0.3677 | 0.1687 | -0.035 | -2.1796
-16.5 | -0.3727 | 0.15513 | -0.041 | -2.4025
-15.5 | -0.3385 | 0.1429 | -0.0489 | -2.3688
-15 | -0.3268 | 0.13547 | -0.0533 | -2.4123
-14.5 | -0.3292 | 0.12418 | -0.0595 | -2.651
-14 | -0.5478 | 0.06873 | -0.091 | -7.9703
-13.5 | -0.6032 | 0.05383 | -0.1016 | -11.2056
-12.5 | -0.6555 | 0.03763 | -0.1104 | -17.4196
-12 | -0.6645 | 0.03251 | -0.1112 | -20.4399
-11.5 | -0.6593 | 0.02948 | -0.1101 | -22.3643
-11 | -0.6499 | 0.02761 | -0.1064 | -23.5386
-10.5 | -0.6283 | 0.02529 | -0.1037 | -24.8438
-10 | -0.5958 | 0.02292 | -0.1017 | -25.9948
-9.5 | -0.554 | 0.02118 | -0.1002 | -26.1568
-9 | -0.5115 | 0.01891 | -0.0989 | -27.0492
-8.5 | -0.4601 | 0.01796 | -0.0984 | -25.618
-8 | -0.4083 | 0.01674 | -0.0978 | -24.3907
-7.5 | -0.3552 | 0.01574 | -0.0972 | -22.5667
-7 | -0.3048 | 0.01425 | -0.0964 | -21.3895
-6.5 | -0.2508 | 0.0133 | -0.0961 | -18.8571
-6 | -0.1952 | 0.0126 | -0.0959 | -15.4921
-5.5 | -0.1391 | 0.01182 | -0.0958 | -11.7682
-5 | -0.0815 | 0.0112 | -0.096 | -7.2768
-4.5 | -0.0235 | 0.01069 | -0.0962 | -2.1983
-4 | 0.0355 | 0.0102 | -0.0967 | 3.4804
-3.5 | 0.0937 | 0.00961 | -0.0971 | 9.7503
-3 | 0.1499 | 0.00858 | -0.0977 | 17.4709
-2.5 | 0.2069 | 0.0078 | -0.0982 | 26.5256
-2 | 0.2678 | 0.00779 | -0.0989 | 34.3774
-1.5 | 0.3289 | 0.00781 | -0.0995 | 42.1127
-1 | 0.3898 | 0.00791 | -0.1002 | 49.2794
-0.5 | 0.4501 | 0.00798 | -0.1007 | 56.4035
0 | 0.5107 | 0.00807 | -0.1014 | 63.2838
0.5 | 0.571 | 0.00809 | -0.1021 | 70.581
1 | 0.6309 | 0.00818 | -0.1027 | 77.1271
1.5 | 0.6909 | 0.00828 | -0.1033 | 83.442
2 | 0.7501 | 0.00839 | -0.1038 | 89.4041
3 | 0.8682 | 0.00868 | -0.1048 | 100.023
3.5 | 0.9268 | 0.00879 | -0.1052 | 105.438
4 | 0.985 | 0.00895 | -0.1055 | 110.0559
4.5 | 1.0419 | 0.00911 | -0.1056 | 114.3688
5 | 1.0979 | 0.00924 | -0.1054 | 118.8203
5.5 | 1.151 | 0.0093 | -0.1047 | 123.7634
6 | 1.1929 | 0.00917 | -0.1012 | 130.0872
6.5 | 1.2502 | 0.0095 | -0.1016 | 131.6
7 | 1.2944 | 0.00992 | -0.0993 | 130.4839
7.5 | 1.329 | 0.01047 | -0.0954 | 126.9341
8 | 1.3511 | 0.01139 | -0.0897 | 118.6216
8.5 | 1.3578 | 0.01322 | -0.0828 | 102.708
9 | 1.3346 | 0.01702 | -0.0736 | 78.4136
9.5 | 1.3136 | 0.0214 | -0.0659 | 61.3832
10 | 1.2969 | 0.02605 | -0.0598 | 49.785
10.5 | 1.2869 | 0.03078 | -0.0551 | 41.8096
11 | 1.2835 | 0.03544 | -0.0515 | 36.2161
11.5 | 1.2841 | 0.04013 | -0.0486 | 31.9985
12 | 1.2862 | 0.04498 | -0.0464 | 28.5949
12.5 | 1.293 | 0.04969 | -0.0446 | 26.0213
13 | 1.303 | 0.05431 | -0.0434 | 23.9919
13.5 | 1.316 | 0.05882 | -0.0424 | 22.3733
14 | 1.3252 | 0.0639 | -0.0418 | 20.7387
14.5 | 1.3361 | 0.06897 | -0.0414 | 19.3722
15 | 1.3392 | 0.07512 | -0.0413 | 17.8275
15.5 | 1.3491 | 0.08062 | -0.0416 | 16.7341
16 | 1.3561 | 0.08665 | -0.0421 | 15.6503
16.5 | 1.3515 | 0.09431 | -0.0432 | 14.3304
17 | 1.362 | 0.10023 | -0.0443 | 13.5887
17.5 | 1.3668 | 0.10704 | -0.046 | 12.7691
18 | 1.3696 | 0.1142 | -0.048 | 11.993
18.5 | 1.3661 | 0.12224 | -0.0505 | 11.1756
19 | 1.3704 | 0.12946 | -0.0532 | 10.5855
19.5 | 1.3725 | 0.13707 | -0.0565 | 10.0131
20 | 1.3733 | 0.14497 | -0.0602 | 9.473

## 39. Re 750k Mach 0.50 (1)
BIGFOIL.COM POLAR EXPORT
NACA64-617 a=0.6
NACA64-617 a=0.6 |  |  |  | Cl Max: | 1.555 | at alpha= | 9 | deg
JavaFoil+Calcfoil stall+Eppler ext transition |  |  |  | L/D Max: | 101.775 | at alpha= | 6 | deg
Re: | 750000 |  |  | Cd Min: | 0.00803 | at alpha= | -2 | deg
Mach: | 0.5 |  |  | Cl=0 at alpha= | -4.1857 | deg
|  |  |  | @ Cl=0.1, Cd= | 0.010054
|  |  |  | @ Cl=0.4, Cd= | 0.0082061
|  |  |  | @ Cl=0.6, Cd= | 0.0090457
alpha (deg) | Cl | Cd | Cm | Cl/Cd
-20 | -0.899 | 0.20957 | -0.042 | -4.292
-19.5 | -0.871 | 0.20726 | -0.042 | -4.205
-19 | -0.843 | 0.20176 | -0.042 | -4.181
-18.5 | -0.816 | 0.19088 | -0.042 | -4.273
-18 | -0.788 | 0.19095 | -0.043 | -4.124
-17.5 | -0.758 | 0.1799 | -0.041 | -4.211
-17 | -0.729 | 0.17323 | -0.041 | -4.209
-16.5 | -0.701 | 0.17435 | -0.041 | -4.021
-16 | -0.673 | 0.16801 | -0.042 | -4.005
-15.5 | -0.645 | 0.16387 | -0.042 | -3.935
-15 | -0.615 | 0.15308 | -0.04 | -4.018
-14.5 | -0.587 | 0.14729 | -0.04 | -3.983
-14 | -0.558 | 0.14564 | -0.04 | -3.834
-13.5 | -0.53 | 0.1408 | -0.04 | -3.765
-13 | -0.502 | 0.13694 | -0.041 | -3.665
-12.5 | -0.474 | 0.1254 | -0.041 | -3.777
-12 | -0.444 | 0.11981 | -0.039 | -3.708
-11.5 | -0.416 | 0.11443 | -0.039 | -3.634
-11 | -0.387 | 0.11715 | -0.039 | -3.308
-10.5 | -0.359 | 0.11063 | -0.039 | -3.246
-10 | -0.332 | 0.08176 | -0.043 | -4.055
-9.5 | -0.302 | 0.09419 | -0.04 | -3.211
-9 | -0.274 | 0.07849 | -0.041 | -3.491
-8.5 | -0.393 | 0.0623 | -0.045 | -6.305
-8 | -0.376 | 0.05599 | -0.047 | -6.717
-7.5 | -0.345 | 0.04898 | -0.055 | -7.044
-7 | -0.299 | 0.04671 | -0.046 | -6.4
-6.5 | -0.254 | 0.04116 | -0.057 | -6.176
-6 | -0.245 | 0.01133 | -0.094 | -21.655
-5.5 | -0.182 | 0.01104 | -0.096 | -16.481
-5 | -0.114 | 0.0108 | -0.097 | -10.534
-4.5 | -0.044 | 0.01066 | -0.098 | -4.15
-4 | 0.026 | 0.01037 | -0.099 | 2.513
-3.5 | 0.097 | 0.01005 | -0.099 | 9.646
-3 | 0.168 | 0.01014 | -0.099 | 16.577
-2.5 | 0.24 | 0.00998 | -0.1 | 23.999
-2 | 0.312 | 0.00803 | -0.1 | 38.9
-1.5 | 0.384 | 0.00817 | -0.101 | 46.981
-1 | 0.455 | 0.00833 | -0.102 | 54.611
-0.5 | 0.526 | 0.00852 | -0.102 | 61.795
0 | 0.585 | 0.009 | -0.103 | 65.065
0.5 | 0.654 | 0.00921 | -0.103 | 71.05
1 | 0.722 | 0.0095 | -0.104 | 76.064
1.5 | 0.791 | 0.00978 | -0.105 | 80.815
2 | 0.859 | 0.01009 | -0.105 | 85.132
2.5 | 0.926 | 0.01041 | -0.106 | 89.001
3 | 0.994 | 0.01074 | -0.106 | 92.499
3.5 | 1.061 | 0.01107 | -0.107 | 95.834
4 | 1.128 | 0.01144 | -0.108 | 98.613
4.5 | 1.195 | 0.01184 | -0.108 | 100.878
5 | 1.246 | 0.0123 | -0.109 | 101.325
5.5 | 1.307 | 0.01285 | -0.109 | 101.715
6 | 1.364 | 0.0134 | -0.11 | 101.775
6.5 | 1.418 | 0.01402 | -0.111 | 101.189
7 | 1.468 | 0.01472 | -0.111 | 99.714
7.5 | 1.497 | 0.02883 | -0.11 | 51.93
8 | 1.532 | 0.03094 | -0.111 | 49.506
8.5 | 1.553 | 0.03338 | -0.111 | 46.516
9 | 1.555 | 0.03583 | -0.112 | 43.389
9.5 | 1.524 | 0.03823 | -0.112 | 39.87
10 | 1.422 | 0.04214 | -0.112 | 33.734
10.5 | 0.814 | 0.09534 | -0.042 | 8.54
11 | 0.842 | 0.10458 | -0.047 | 8.047
11.5 | 0.868 | 0.11051 | -0.047 | 7.857
12 | 0.896 | 0.12027 | -0.053 | 7.452
12.5 | 0.923 | 0.12382 | -0.053 | 7.452
13 | 0.949 | 0.12873 | -0.054 | 7.375
13.5 | 0.977 | 0.14155 | -0.059 | 6.904
14 | 1.004 | 0.146 | -0.06 | 6.876

## 40. Re 750k Mach 0.50 (2)
BIGFOIL.COM POLAR EXPORT
NACA64-617 a=0.6
NACA64-617 a=0.6 |  |  |  | Cl Max: | 1.3897 | at alpha= | 8 | deg
XFOIL ncrit=9 |  |  |  | L/D Max: | 106.55 | at alpha= | 5 | deg
Re: | 750000 |  |  | Cd Min: | 0.23567 | at alpha= | -20 | deg
Mach: | 0.5 |  |  | Cl=0 at alpha= | -4.3341 | deg
|  |  |  | @ Cl=0.1, Cd= | 0.010931
|  |  |  | @ Cl=0.4, Cd= | 0.008503
|  |  |  | @ Cl=0.6, Cd= | 0.0089833
alpha (deg) | Cl | Cd | Cm | Cl/Cd
-20 | -0.4743 | 0.23567 | -0.0073 | -2.0126
-19.5 | -0.4539 | 0.22738 | -0.0125 | -1.9962
-19 | -0.4272 | 0.2211 | -0.0163 | -1.9322
-18.5 | -0.4042 | 0.21374 | -0.021 | -1.8911
-18 | -0.3816 | 0.20607 | -0.0258 | -1.8518
-17.5 | -0.3638 | 0.19642 | -0.0309 | -1.8522
-17 | -0.3423 | 0.18861 | -0.0355 | -1.8149
-16.5 | -0.3229 | 0.18009 | -0.0403 | -1.793
-16 | -0.3045 | 0.17167 | -0.045 | -1.7738
-15.5 | -0.293 | 0.1611 | -0.0505 | -1.8187
-15 | -0.2682 | 0.15509 | -0.0545 | -1.7293
-14.5 | -0.2534 | 0.14641 | -0.0594 | -1.7308
-14 | -0.238 | 0.13831 | -0.0641 | -1.7208
-13.5 | -0.227 | 0.12931 | -0.0696 | -1.7555
-13 | -0.1936 | 0.12623 | -0.0721 | -1.5337
-12.5 | -0.1797 | 0.11864 | -0.0765 | -1.5147
-12 | -0.1794 | 0.10874 | -0.0839 | -1.6498
-11.5 | -0.1706 | 0.09988 | -0.089 | -1.708
-11 | -0.1415 | 0.09624 | -0.0897 | -1.4703
-10.5 | -0.1723 | 0.08014 | -0.0986 | -2.15
-10 | -0.1783 | 0.07092 | -0.104 | -2.5141
-9.5 | -0.2283 | 0.0536 | -0.116 | -4.2593
-9 | -0.2714 | 0.04207 | -0.1246 | -6.4512
-8.5 | -0.3056 | 0.03387 | -0.1288 | -9.0227
-8 | -0.3318 | 0.0282 | -0.1278 | -11.766
-7.5 | -0.3335 | 0.02398 | -0.1235 | -13.9074
-7 | -0.3045 | 0.02043 | -0.1205 | -14.9046
-6.5 | -0.2588 | 0.0176 | -0.118 | -14.7045
-6 | -0.2039 | 0.01571 | -0.1159 | -12.979
-5.5 | -0.1449 | 0.01427 | -0.1143 | -10.1542
-5 | -0.0835 | 0.01317 | -0.1129 | -6.3402
-4.5 | -0.0218 | 0.01213 | -0.112 | -1.7972
-4 | 0.0439 | 0.01142 | -0.1115 | 3.8441
-3.5 | 0.1104 | 0.01084 | -0.1114 | 10.1845
-3 | 0.1771 | 0.01025 | -0.1114 | 17.278
-2.5 | 0.2402 | 0.00918 | -0.1117 | 26.1656
-2 | 0.3044 | 0.00838 | -0.112 | 36.3246
-1.5 | 0.3738 | 0.00845 | -0.1124 | 44.2367
-1 | 0.443 | 0.00859 | -0.1128 | 51.5716
-0.5 | 0.5111 | 0.00878 | -0.1131 | 58.2118
0 | 0.5791 | 0.00894 | -0.1135 | 64.7763
0.5 | 0.6466 | 0.00908 | -0.1139 | 71.2115
1 | 0.7139 | 0.00925 | -0.1142 | 77.1784
1.5 | 0.7805 | 0.00944 | -0.1144 | 82.6801
2 | 0.8464 | 0.00964 | -0.1145 | 87.8008
2.5 | 0.9123 | 0.00989 | -0.1144 | 92.2447
3 | 0.9766 | 0.01017 | -0.114 | 96.0275
3.5 | 1.0403 | 0.01045 | -0.1134 | 99.5502
4 | 1.1054 | 0.01079 | -0.1129 | 102.4467
4.5 | 1.1618 | 0.01112 | -0.1108 | 104.4784
5 | 1.22 | 0.01145 | -0.1088 | 106.5502
5.5 | 1.263 | 0.01187 | -0.1042 | 106.4027
6 | 1.2958 | 0.0124 | -0.098 | 104.5
6.5 | 1.3294 | 0.01285 | -0.0922 | 103.4553
7 | 1.3566 | 0.01429 | -0.0865 | 94.9335
7.5 | 1.3775 | 0.01631 | -0.0807 | 84.4574
8 | 1.3897 | 0.01907 | -0.0746 | 72.8736
8.5 | 1.3667 | 0.02391 | -0.0664 | 57.1602
9 | 1.3212 | 0.03082 | -0.0584 | 42.8683
9.5 | 1.2901 | 0.03771 | -0.0528 | 34.2111
10 | 1.2654 | 0.04484 | -0.0488 | 28.2203
10.5 | 1.2504 | 0.05174 | -0.046 | 24.167
11 | 1.2419 | 0.05853 | -0.044 | 21.2182
11.5 | 1.2407 | 0.06511 | -0.0427 | 19.0554
12 | 1.2462 | 0.07144 | -0.0418 | 17.444
12.5 | 1.253 | 0.07797 | -0.0414 | 16.0703
13 | 1.2569 | 0.08511 | -0.0415 | 14.7679

## 41. Re 1M Mach 0.00 (1)
BIGFOIL.COM POLAR EXPORT
NACA64-617 a=0.6
NACA64-617 a=0.6 |  |  |  | Cl Max: | 1.713 | at alpha= | 14 | deg
JavaFoil+Calcfoil stall+Eppler ext transition |  |  |  | L/D Max: | 127.851 | at alpha= | 7.5 | deg
Re: | 1000000 |  |  | Cd Min: | 0.00673 | at alpha= | -2.5 | deg
Mach: | 0 |  |  | Cl=0 at alpha= | -4.1855 | deg
|  |  |  | @ Cl=0.1, Cd= | 0.0087519
|  |  |  | @ Cl=0.4, Cd= | 0.0070655
|  |  |  | @ Cl=0.6, Cd= | 0.0075416
alpha (deg) | Cl | Cd | Cm | Cl/Cd
-20 | -0.655 | 0.1805 | -0.033 | -3.63
-19.5 | -0.67 | 0.17397 | -0.033 | -3.849
-19 | -0.683 | 0.16287 | -0.033 | -4.195
-18.5 | -0.696 | 0.15649 | -0.034 | -4.447
-18 | -0.707 | 0.15056 | -0.034 | -4.695
-17.5 | -0.717 | 0.1408 | -0.035 | -5.089
-17 | -0.724 | 0.13564 | -0.035 | -5.34
-16.5 | -0.73 | 0.12872 | -0.036 | -5.671
-16 | -0.734 | 0.12095 | -0.037 | -6.066
-15.5 | -0.735 | 0.11409 | -0.038 | -6.439
-15 | -0.732 | 0.10788 | -0.038 | -6.788
-14.5 | -0.728 | 0.10079 | -0.039 | -7.218
-14 | -0.72 | 0.09493 | -0.04 | -7.581
-13.5 | -0.708 | 0.08981 | -0.041 | -7.882
-13 | -0.693 | 0.08524 | -0.041 | -8.128
-12.5 | -0.675 | 0.07944 | -0.043 | -8.5
-12 | -0.655 | 0.07348 | -0.045 | -8.912
-11.5 | -0.637 | 0.06363 | -0.05 | -10.004
-11 | -0.663 | 0.03 | -0.066 | -22.105
-10.5 | -0.639 | 0.02392 | -0.069 | -26.726
-10 | -0.614 | 0.01919 | -0.072 | -31.981
-9.5 | -0.584 | 0.01542 | -0.074 | -37.844
-9 | -0.545 | 0.01345 | -0.076 | -40.527
-8.5 | -0.506 | 0.01117 | -0.079 | -45.306
-8 | -0.451 | 0.01074 | -0.08 | -42.028
-7.5 | -0.395 | 0.01027 | -0.08 | -38.468
-7 | -0.338 | 0.00999 | -0.081 | -33.81
-6.5 | -0.279 | 0.00971 | -0.082 | -28.787
-6 | -0.22 | 0.00941 | -0.083 | -23.397
-5.5 | -0.16 | 0.00927 | -0.083 | -17.277
-5 | -0.1 | 0.00914 | -0.084 | -10.898
-4.5 | -0.039 | 0.00903 | -0.085 | -4.276
-4 | 0.023 | 0.00887 | -0.085 | 2.56
-3.5 | 0.084 | 0.00877 | -0.086 | 9.606
-3 | 0.146 | 0.0087 | -0.087 | 16.784
-2.5 | 0.208 | 0.00673 | -0.087 | 30.902
-2 | 0.27 | 0.00685 | -0.088 | 39.462
-1.5 | 0.332 | 0.00692 | -0.089 | 48.037
-1 | 0.394 | 0.00705 | -0.09 | 55.868
-0.5 | 0.456 | 0.00721 | -0.09 | 63.26
0 | 0.518 | 0.00729 | -0.091 | 71.014
0.5 | 0.579 | 0.00749 | -0.092 | 77.352
1 | 0.636 | 0.00763 | -0.092 | 83.427
1.5 | 0.696 | 0.00779 | -0.092 | 89.395
2 | 0.756 | 0.00797 | -0.093 | 94.85
2.5 | 0.815 | 0.00815 | -0.093 | 100.056
3 | 0.875 | 0.00831 | -0.094 | 105.208
3.5 | 0.934 | 0.0085 | -0.094 | 109.805
4 | 0.992 | 0.00869 | -0.095 | 114.176
4.5 | 1.051 | 0.00891 | -0.095 | 117.919
5 | 1.101 | 0.00913 | -0.096 | 120.573
5.5 | 1.157 | 0.00939 | -0.096 | 123.231
6 | 1.211 | 0.00967 | -0.097 | 125.264
6.5 | 1.264 | 0.00998 | -0.098 | 126.652
7 | 1.316 | 0.01031 | -0.098 | 127.595
7.5 | 1.366 | 0.01068 | -0.099 | 127.851
8 | 1.414 | 0.01107 | -0.099 | 127.801
8.5 | 1.44 | 0.02103 | -0.098 | 68.464
9 | 1.483 | 0.02215 | -0.098 | 66.938
9.5 | 1.522 | 0.02338 | -0.099 | 65.113
10 | 1.56 | 0.02462 | -0.099 | 63.343
10.5 | 1.594 | 0.02592 | -0.1 | 61.474
11 | 1.625 | 0.02736 | -0.1 | 59.398
11.5 | 1.653 | 0.02885 | -0.101 | 57.277
12 | 1.674 | 0.03038 | -0.101 | 55.1
12.5 | 1.69 | 0.03214 | -0.101 | 52.583
13 | 1.702 | 0.0338 | -0.102 | 50.362
13.5 | 1.71 | 0.03579 | -0.102 | 47.774
14 | 1.713 | 0.03786 | -0.102 | 45.235
14.5 | 1.711 | 0.04003 | -0.103 | 42.742
15 | 1.705 | 0.0425 | -0.103 | 40.11
15.5 | 1.694 | 0.04509 | -0.103 | 37.573
16 | 1.676 | 0.04758 | -0.104 | 35.233
16.5 | 1.652 | 0.05048 | -0.104 | 32.731
17 | 1.625 | 0.05367 | -0.104 | 30.275
17.5 | 1.593 | 0.05697 | -0.104 | 27.969
18 | 1.559 | 0.06038 | -0.104 | 25.819
18.5 | 1.52 | 0.06526 | -0.104 | 23.299
19 | 1.476 | 0.07171 | -0.104 | 20.584

## 42. Re 1M Mach 0.00 (2)
BIGFOIL.COM POLAR EXPORT
NACA64-617 a=0.6
NACA64-617 a=0.6 |  |  |  | Cl Max: | 1.4652 | at alpha= | 19.5 | deg
XFOIL ncrit=9 |  |  |  | L/D Max: | 148.049 | at alpha= | 6.5 | deg
Re: | 1000000 |  |  | Cd Min: | 0.11749 | at alpha= | 20 | deg
Mach: | 0 |  |  | Cl=0 at alpha= | -4.2895 | deg
|  |  |  | @ Cl=0.1, Cd= | 0.008423
|  |  |  | @ Cl=0.4, Cd= | 0.0069123
|  |  |  | @ Cl=0.6, Cd= | 0.007138
alpha (deg) | Cl | Cd | Cm | Cl/Cd
-19 | -0.9417 | 0.07658 | -0.0786 | -12.2969
-18.5 | -0.9777 | 0.06412 | -0.0861 | -15.248
-18 | -0.9955 | 0.0553 | -0.0911 | -18.0018
-17.5 | -1.0031 | 0.04867 | -0.0945 | -20.6102
-17 | -0.9848 | 0.0452 | -0.096 | -21.7876
-16.5 | -0.99 | 0.03959 | -0.0983 | -25.0063
-16 | -0.9731 | 0.03635 | -0.0994 | -26.7703
-15.5 | -0.9499 | 0.03374 | -0.1003 | -28.1535
-14.5 | -0.906 | 0.02869 | -0.1014 | -31.5789
-13.5 | -0.8811 | 0.02336 | -0.0993 | -37.7183
-13 | -0.8583 | 0.02218 | -0.0968 | -38.697
-12.5 | -0.8279 | 0.02136 | -0.0944 | -38.7594
-12 | -0.7908 | 0.02026 | -0.093 | -39.0326
-11.5 | -0.7471 | 0.0196 | -0.0922 | -38.1173
-11 | -0.7017 | 0.01882 | -0.0916 | -37.2848
-10.5 | -0.6616 | 0.01716 | -0.0905 | -38.5548
-10 | -0.6138 | 0.01633 | -0.0901 | -37.5873
-9.5 | -0.5639 | 0.01557 | -0.0899 | -36.2171
-9 | -0.5131 | 0.01479 | -0.0898 | -34.6924
-8.5 | -0.4605 | 0.01421 | -0.0898 | -32.4068
-8 | -0.4113 | 0.01314 | -0.0895 | -31.3014
-7.5 | -0.357 | 0.01259 | -0.0898 | -28.3558
-7 | -0.3028 | 0.012 | -0.09 | -25.2333
-6.5 | -0.2482 | 0.01147 | -0.0902 | -21.6391
-6 | -0.1939 | 0.01074 | -0.0905 | -18.054
-5.5 | -0.1375 | 0.01033 | -0.0909 | -13.3107
-5 | -0.0814 | 0.00988 | -0.0914 | -8.2389
-4.5 | -0.024 | 0.0095 | -0.092 | -2.5263
-4 | 0.033 | 0.00911 | -0.0925 | 3.6224
-3.5 | 0.0895 | 0.00858 | -0.0932 | 10.4312
-3 | 0.145 | 0.00775 | -0.0939 | 18.7097
-2.5 | 0.1998 | 0.00693 | -0.0945 | 28.8312
-2 | 0.2588 | 0.00684 | -0.0953 | 37.8363
-1.5 | 0.3174 | 0.00688 | -0.096 | 46.1337
-1 | 0.3765 | 0.00688 | -0.0968 | 54.7238
-0.5 | 0.4347 | 0.00696 | -0.0975 | 62.4569
0 | 0.4936 | 0.00702 | -0.0982 | 70.3134
0.5 | 0.5515 | 0.00708 | -0.0989 | 77.8955
1 | 0.61 | 0.00715 | -0.0997 | 85.3147
1.5 | 0.6674 | 0.00724 | -0.1003 | 92.1823
2 | 0.7254 | 0.00732 | -0.101 | 99.0984
2.5 | 0.7821 | 0.00747 | -0.1015 | 104.6988
3 | 0.8396 | 0.00754 | -0.1022 | 111.3528
3.5 | 0.8961 | 0.00767 | -0.1027 | 116.8318
4 | 0.9523 | 0.00781 | -0.1032 | 121.9334
5 | 1.0624 | 0.00804 | -0.1037 | 132.1393
5.5 | 1.1148 | 0.00816 | -0.1036 | 136.6176
6 | 1.1632 | 0.00819 | -0.1025 | 142.0269
6.5 | 1.214 | 0.0082 | -0.1018 | 148.0488
7 | 1.2627 | 0.00857 | -0.1011 | 147.3396
7.5 | 1.3076 | 0.00903 | -0.0997 | 144.8062
8 | 1.3379 | 0.00982 | -0.0959 | 136.2424
8.5 | 1.3261 | 0.01181 | -0.0856 | 112.2862
9 | 1.3147 | 0.01469 | -0.0772 | 89.4963
9.5 | 1.3078 | 0.0179 | -0.0705 | 73.0615
10 | 1.3016 | 0.02145 | -0.0647 | 60.6807
10.5 | 1.3003 | 0.025 | -0.0601 | 52.012
11 | 1.3061 | 0.02835 | -0.0565 | 46.0705
11.5 | 1.3125 | 0.03194 | -0.0535 | 41.0927
12 | 1.3181 | 0.03584 | -0.0508 | 36.7773
12.5 | 1.33 | 0.03942 | -0.0488 | 33.7392
13 | 1.344 | 0.043 | -0.0472 | 31.2558
13.5 | 1.3586 | 0.04666 | -0.0459 | 29.117
14 | 1.3738 | 0.0504 | -0.0449 | 27.2579
14.5 | 1.3866 | 0.0545 | -0.044 | 25.4422
15 | 1.4023 | 0.0584 | -0.0435 | 24.012
15.5 | 1.4109 | 0.06322 | -0.043 | 22.3173
16 | 1.4224 | 0.06786 | -0.0429 | 20.9608
16.5 | 1.4353 | 0.07246 | -0.043 | 19.8082
17 | 1.4446 | 0.07761 | -0.0434 | 18.6136
17.5 | 1.4417 | 0.08448 | -0.0441 | 17.0656
18 | 1.4517 | 0.08984 | -0.045 | 16.1587
18.5 | 1.4595 | 0.09556 | -0.0462 | 15.2731
19 | 1.4636 | 0.10192 | -0.0477 | 14.3603
19.5 | 1.4652 | 0.10876 | -0.0497 | 13.4719
20 | 1.4548 | 0.11749 | -0.0525 | 12.3823

## 43. Re 1M Mach 0.10 (1)
BIGFOIL.COM POLAR EXPORT
NACA64-617 a=0.6
NACA64-617 a=0.6 |  |  |  | Cl Max: | 1.703 | at alpha= | 13.5 | deg
JavaFoil+Calcfoil stall+Eppler ext transition |  |  |  | L/D Max: | 127.434 | at alpha= | 7.5 | deg
Re: | 1000000 |  |  | Cd Min: | 0.00678 | at alpha= | -2.5 | deg
Mach: | 0.1 |  |  | Cl=0 at alpha= | -4.1855 | deg
|  |  |  | @ Cl=0.1, Cd= | 0.0087682
|  |  |  | @ Cl=0.4, Cd= | 0.0070784
|  |  |  | @ Cl=0.6, Cd= | 0.007235
alpha (deg) | Cl | Cd | Cm | Cl/Cd
-20 | -0.607 | 0.18464 | -0.033 | -3.289
-19.5 | -0.625 | 0.17635 | -0.033 | -3.543
-19 | -0.642 | 0.16953 | -0.033 | -3.785
-18.5 | -0.658 | 0.16135 | -0.034 | -4.075
-18 | -0.672 | 0.15139 | -0.034 | -4.439
-17.5 | -0.685 | 0.14407 | -0.035 | -4.755
-17 | -0.696 | 0.13636 | -0.035 | -5.104
-16.5 | -0.705 | 0.12966 | -0.036 | -5.436
-16 | -0.712 | 0.12238 | -0.036 | -5.814
-15.5 | -0.716 | 0.11582 | -0.037 | -6.178
-15 | -0.716 | 0.10879 | -0.038 | -6.585
-14.5 | -0.714 | 0.10211 | -0.039 | -6.993
-14 | -0.708 | 0.09627 | -0.039 | -7.358
-13.5 | -0.699 | 0.09128 | -0.04 | -7.658
-13 | -0.686 | 0.0865 | -0.041 | -7.931
-12.5 | -0.672 | 0.07823 | -0.044 | -8.593
-12 | -0.654 | 0.07208 | -0.046 | -9.069
-11.5 | -0.635 | 0.0639 | -0.05 | -9.934
-11 | -0.653 | 0.03431 | -0.065 | -19.039
-10.5 | -0.635 | 0.02628 | -0.068 | -24.172
-10 | -0.609 | 0.02075 | -0.071 | -29.365
-9.5 | -0.582 | 0.01598 | -0.074 | -36.448
-9 | -0.545 | 0.01372 | -0.076 | -39.73
-8.5 | -0.508 | 0.01123 | -0.079 | -45.2
-8 | -0.453 | 0.01085 | -0.08 | -41.756
-7.5 | -0.397 | 0.01036 | -0.081 | -38.281
-7 | -0.339 | 0.01011 | -0.082 | -33.552
-6.5 | -0.281 | 0.00972 | -0.082 | -28.86
-6 | -0.221 | 0.0095 | -0.083 | -23.289
-5.5 | -0.161 | 0.00938 | -0.084 | -17.156
-5 | -0.1 | 0.00916 | -0.084 | -10.93
-4.5 | -0.039 | 0.00904 | -0.085 | -4.292
-4 | 0.023 | 0.00892 | -0.086 | 2.558
-3.5 | 0.085 | 0.00879 | -0.086 | 9.638
-3 | 0.147 | 0.0087 | -0.087 | 16.861
-2.5 | 0.209 | 0.00678 | -0.088 | 30.831
-2 | 0.272 | 0.00685 | -0.089 | 39.653
-1.5 | 0.334 | 0.00697 | -0.089 | 47.949
-1 | 0.396 | 0.00707 | -0.09 | 55.988
-0.5 | 0.458 | 0.0072 | -0.091 | 63.599
0 | 0.52 | 0.00737 | -0.091 | 70.582
0.5 | 0.579 | 0.00699 | -0.092 | 82.857
1 | 0.639 | 0.00769 | -0.092 | 83.116
1.5 | 0.699 | 0.00781 | -0.093 | 89.492
2 | 0.759 | 0.00799 | -0.093 | 94.979
2.5 | 0.819 | 0.00818 | -0.094 | 100.13
3 | 0.879 | 0.00835 | -0.094 | 105.25
3.5 | 0.938 | 0.00853 | -0.095 | 109.91
4 | 0.997 | 0.00875 | -0.095 | 113.991
4.5 | 1.056 | 0.00896 | -0.096 | 117.841
5 | 1.106 | 0.0092 | -0.096 | 120.268
5.5 | 1.162 | 0.00944 | -0.097 | 123.039
6 | 1.216 | 0.00974 | -0.097 | 124.854
6.5 | 1.269 | 0.01005 | -0.098 | 126.339
7 | 1.321 | 0.0104 | -0.098 | 127.02
7.5 | 1.371 | 0.01076 | -0.099 | 127.434
8 | 1.42 | 0.01116 | -0.099 | 127.248
8.5 | 1.446 | 0.02123 | -0.098 | 68.099
9 | 1.488 | 0.0224 | -0.099 | 66.419
9.5 | 1.527 | 0.02366 | -0.099 | 64.548
10 | 1.564 | 0.02493 | -0.1 | 62.728
10.5 | 1.597 | 0.02635 | -0.1 | 60.614
11 | 1.627 | 0.02774 | -0.101 | 58.66
11.5 | 1.654 | 0.02928 | -0.101 | 56.499
12 | 1.674 | 0.03085 | -0.101 | 54.254
12.5 | 1.688 | 0.03254 | -0.102 | 51.883
13 | 1.698 | 0.0344 | -0.102 | 49.364
13.5 | 1.703 | 0.03647 | -0.103 | 46.698
14 | 1.703 | 0.03855 | -0.103 | 44.188
14.5 | 1.698 | 0.04084 | -0.103 | 41.588
15 | 1.689 | 0.04334 | -0.104 | 38.961
15.5 | 1.674 | 0.04613 | -0.104 | 36.298
16 | 1.652 | 0.04864 | -0.104 | 33.959
16.5 | 1.623 | 0.05195 | -0.104 | 31.247
17 | 1.59 | 0.0551 | -0.104 | 28.862
17.5 | 1.553 | 0.05929 | -0.104 | 26.188
18 | 1.512 | 0.0632 | -0.104 | 23.929
18.5 | 1.465 | 0.06959 | -0.104 | 21.057

## 44. Re 1M Mach 0.10 (2)
BIGFOIL.COM POLAR EXPORT
NACA64-617 a=0.6
NACA64-617 a=0.6 |  |  |  | Cl Max: | 1.4546 | at alpha= | 19 | deg
XFOIL ncrit=9 |  |  |  | L/D Max: | 147.606 | at alpha= | 6.5 | deg
Re: | 1000000 |  |  | Cd Min: | 0.12113 | at alpha= | 20 | deg
Mach: | 0.1 |  |  | Cl=0 at alpha= | -4.2902 | deg
|  |  |  | @ Cl=0.1, Cd= | 0.0084809
|  |  |  | @ Cl=0.4, Cd= | 0.0069352
|  |  |  | @ Cl=0.6, Cd= | 0.0071614
alpha (deg) | Cl | Cd | Cm | Cl/Cd
-18.5 | -0.9059 | 0.07748 | -0.0787 | -11.692
-18 | -0.9569 | 0.06238 | -0.0884 | -15.3399
-17.5 | -0.9753 | 0.05344 | -0.0936 | -18.2504
-17 | -0.9604 | 0.04927 | -0.0958 | -19.4926
-16.5 | -0.9647 | 0.04335 | -0.0984 | -22.2537
-16 | -0.9607 | 0.03865 | -0.1003 | -24.8564
-15.5 | -0.9394 | 0.03571 | -0.1014 | -26.3064
-14.5 | -0.896 | 0.03031 | -0.1028 | -29.5612
-13.5 | -0.8691 | 0.02455 | -0.1019 | -35.4012
-13 | -0.8488 | 0.02293 | -0.0999 | -37.017
-12.5 | -0.8244 | 0.02199 | -0.0969 | -37.4898
-12 | -0.7901 | 0.02082 | -0.0951 | -37.9491
-11.5 | -0.7484 | 0.02003 | -0.094 | -37.364
-11 | -0.7026 | 0.01931 | -0.0933 | -36.3853
-10.5 | -0.6634 | 0.01755 | -0.092 | -37.8006
-10 | -0.6161 | 0.01665 | -0.0914 | -37.003
-9.5 | -0.5662 | 0.01584 | -0.0911 | -35.7449
-9 | -0.5154 | 0.01502 | -0.0909 | -34.3142
-8.5 | -0.463 | 0.01437 | -0.0908 | -32.2199
-8 | -0.4132 | 0.01331 | -0.0905 | -31.0443
-7.5 | -0.3589 | 0.01271 | -0.0906 | -28.2376
-7 | -0.3045 | 0.0121 | -0.0908 | -25.1653
-6.5 | -0.249 | 0.01163 | -0.091 | -21.4101
-6 | -0.195 | 0.0108 | -0.0912 | -18.0556
-5.5 | -0.1384 | 0.01038 | -0.0916 | -13.3333
-5 | -0.0818 | 0.00992 | -0.092 | -8.246
-4.5 | -0.024 | 0.00955 | -0.0926 | -2.5131
-4 | 0.0332 | 0.00916 | -0.0931 | 3.6245
-3.5 | 0.0903 | 0.00862 | -0.0938 | 10.4756
-3 | 0.1461 | 0.00782 | -0.0945 | 18.6829
-2.5 | 0.2011 | 0.00695 | -0.0951 | 28.9353
-2 | 0.2604 | 0.00686 | -0.0959 | 37.9592
-1.5 | 0.3195 | 0.00689 | -0.0966 | 46.3716
-1 | 0.3789 | 0.00691 | -0.0974 | 54.8336
-0.5 | 0.4375 | 0.00698 | -0.098 | 62.6791
0 | 0.4967 | 0.00705 | -0.0988 | 70.4539
0.5 | 0.555 | 0.0071 | -0.0995 | 78.169
1 | 0.6136 | 0.00718 | -0.1002 | 85.4596
1.5 | 0.6716 | 0.00727 | -0.1008 | 92.3796
2 | 0.7297 | 0.00735 | -0.1015 | 99.2789
2.5 | 0.7869 | 0.00751 | -0.102 | 104.7803
3 | 0.8447 | 0.00758 | -0.1027 | 111.438
3.5 | 0.9013 | 0.00773 | -0.1031 | 116.5977
4 | 0.958 | 0.00785 | -0.1036 | 122.0382
4.5 | 1.0134 | 0.008 | -0.1039 | 126.675
5 | 1.0688 | 0.0081 | -0.1041 | 131.9506
5.5 | 1.1215 | 0.00822 | -0.1039 | 136.4355
6 | 1.1704 | 0.00826 | -0.1029 | 141.6949
6.5 | 1.2207 | 0.00827 | -0.102 | 147.6058
7 | 1.2693 | 0.00864 | -0.1011 | 146.9097
7.5 | 1.3131 | 0.00913 | -0.0995 | 143.8226
8 | 1.3396 | 0.00995 | -0.0948 | 134.6332
8.5 | 1.3259 | 0.01215 | -0.0845 | 109.1276
9 | 1.3138 | 0.01518 | -0.0762 | 86.5481
9.5 | 1.3063 | 0.0185 | -0.0695 | 70.6108
10 | 1.3003 | 0.02211 | -0.0638 | 58.8105
10.5 | 1.2983 | 0.02578 | -0.0592 | 50.3607
11 | 1.3038 | 0.02926 | -0.0557 | 44.5591
11.5 | 1.309 | 0.03305 | -0.0526 | 39.6067
12 | 1.3154 | 0.03697 | -0.0501 | 35.5802
12.5 | 1.3274 | 0.04063 | -0.0481 | 32.6704
13 | 1.3414 | 0.04429 | -0.0466 | 30.2867
13.5 | 1.3565 | 0.048 | -0.0454 | 28.2604
14 | 1.3702 | 0.05199 | -0.0443 | 26.3551
14.5 | 1.3838 | 0.0561 | -0.0435 | 24.6667
15 | 1.3983 | 0.06025 | -0.043 | 23.2083
15.5 | 1.4039 | 0.06552 | -0.0426 | 21.427
16 | 1.4179 | 0.06999 | -0.0425 | 20.2586
16.5 | 1.4298 | 0.07484 | -0.0427 | 19.1048
17 | 1.4369 | 0.08037 | -0.0432 | 17.8786
17.5 | 1.4363 | 0.08712 | -0.044 | 16.4865
18 | 1.4446 | 0.09281 | -0.0451 | 15.5651
18.5 | 1.4515 | 0.09879 | -0.0464 | 14.6928
19 | 1.4546 | 0.10545 | -0.0481 | 13.7942
19.5 | 1.4521 | 0.113 | -0.0504 | 12.8504
20 | 1.4468 | 0.12113 | -0.0532 | 11.9442

## 45. Re 1M Mach 0.25 (1)
BIGFOIL.COM POLAR EXPORT
NACA64-617 a=0.6
NACA64-617 a=0.6 |  |  |  | Cl Max: | 1.664 | at alpha= | 12.5 | deg
JavaFoil+Calcfoil stall+Eppler ext transition |  |  |  | L/D Max: | 123.899 | at alpha= | 7 | deg
Re: | 1000000 |  |  | Cd Min: | 0.00696 | at alpha= | -2 | deg
Mach: | 0.25 |  |  | Cl=0 at alpha= | -4.1825 | deg
|  |  |  | @ Cl=0.1, Cd= | 0.0088817
|  |  |  | @ Cl=0.4, Cd= | 0.0072225
|  |  |  | @ Cl=0.6, Cd= | 0.0077114
alpha (deg) | Cl | Cd | Cm | Cl/Cd
-18 | -0.342 | 0.17325 | -0.033 | -1.976
-17.5 | -0.392 | 0.16464 | -0.034 | -2.384
-17 | -0.438 | 0.15419 | -0.034 | -2.841
-16.5 | -0.48 | 0.14572 | -0.035 | -3.292
-16 | -0.517 | 0.13487 | -0.035 | -3.831
-15.5 | -0.549 | 0.1281 | -0.036 | -4.287
-15 | -0.577 | 0.11837 | -0.036 | -4.87
-14.5 | -0.599 | 0.111 | -0.037 | -5.393
-14 | -0.615 | 0.10524 | -0.038 | -5.841
-13.5 | -0.625 | 0.09715 | -0.039 | -6.433
-13 | -0.629 | 0.09175 | -0.04 | -6.859
-12.5 | -0.628 | 0.0857 | -0.041 | -7.325
-12 | -0.62 | 0.07943 | -0.042 | -7.806
-11.5 | -0.606 | 0.07532 | -0.042 | -8.04
-11 | -0.588 | 0.0693 | -0.045 | -8.486
-10.5 | -0.566 | 0.06325 | -0.048 | -8.943
-10 | -0.543 | 0.05447 | -0.054 | -9.971
-9.5 | -0.562 | 0.02373 | -0.072 | -23.687
-9 | -0.541 | 0.01618 | -0.077 | -33.456
-8.5 | -0.501 | 0.01381 | -0.079 | -36.274
-8 | -0.458 | 0.0117 | -0.082 | -39.149
-7.5 | -0.405 | 0.0107 | -0.083 | -37.858
-7 | -0.347 | 0.01028 | -0.084 | -33.722
-6.5 | -0.287 | 0.00997 | -0.085 | -28.822
-6 | -0.227 | 0.00969 | -0.085 | -23.395
-5.5 | -0.165 | 0.00951 | -0.086 | -17.366
-5 | -0.103 | 0.00934 | -0.087 | -11.001
-4.5 | -0.04 | 0.00921 | -0.087 | -4.324
-4 | 0.023 | 0.00901 | -0.088 | 2.601
-3.5 | 0.087 | 0.0089 | -0.089 | 9.771
-3 | 0.151 | 0.00881 | -0.09 | 17.106
-2.5 | 0.215 | 0.00877 | -0.09 | 24.467
-2 | 0.279 | 0.00696 | -0.091 | 40.132
-1.5 | 0.343 | 0.00708 | -0.092 | 48.503
-1 | 0.407 | 0.00724 | -0.093 | 56.227
-0.5 | 0.471 | 0.00741 | -0.093 | 63.529
0 | 0.531 | 0.00705 | -0.093 | 75.395
0.5 | 0.593 | 0.00769 | -0.094 | 77.084
1 | 0.655 | 0.00788 | -0.094 | 83.122
1.5 | 0.717 | 0.00803 | -0.095 | 89.226
2 | 0.778 | 0.00823 | -0.095 | 94.573
2.5 | 0.839 | 0.00841 | -0.096 | 99.782
3 | 0.9 | 0.00861 | -0.097 | 104.633
3.5 | 0.961 | 0.00882 | -0.097 | 109.032
4 | 1.022 | 0.00904 | -0.098 | 113.09
4.5 | 1.082 | 0.00929 | -0.098 | 116.562
5 | 1.133 | 0.00954 | -0.099 | 118.768
5.5 | 1.19 | 0.00983 | -0.099 | 121.058
6 | 1.245 | 0.01016 | -0.1 | 122.539
6.5 | 1.299 | 0.0105 | -0.1 | 123.656
7 | 1.351 | 0.01091 | -0.101 | 123.899
7.5 | 1.402 | 0.01133 | -0.101 | 123.68
8 | 1.43 | 0.02205 | -0.1 | 64.865
8.5 | 1.474 | 0.02322 | -0.101 | 63.472
9 | 1.514 | 0.02404 | -0.101 | 62.965
9.5 | 1.551 | 0.02539 | -0.102 | 61.082
10 | 1.584 | 0.02686 | -0.102 | 58.954
10.5 | 1.612 | 0.02847 | -0.103 | 56.614
11 | 1.636 | 0.03016 | -0.103 | 54.236
11.5 | 1.654 | 0.03181 | -0.103 | 51.996
12 | 1.663 | 0.03379 | -0.104 | 49.204
12.5 | 1.664 | 0.03588 | -0.104 | 46.373
13 | 1.657 | 0.03812 | -0.105 | 43.457
13.5 | 1.642 | 0.04062 | -0.105 | 40.43
14 | 1.619 | 0.04333 | -0.105 | 37.373
14.5 | 1.588 | 0.04634 | -0.105 | 34.273
15 | 1.549 | 0.04994 | -0.106 | 31.015
15.5 | 1.501 | 0.05341 | -0.106 | 28.104
16 | 1.439 | 0.05808 | -0.106 | 24.78
16.5 | 1.36 | 0.06558 | -0.105 | 20.741
17 | 1.159 | 0.13027 | -0.077 | 8.895
17.5 | 1.069 | 0.15197 | -0.065 | 7.031

## 46. Re 1M Mach 0.25 (2)
BIGFOIL.COM POLAR EXPORT
NACA64-617 a=0.6
NACA64-617 a=0.6 |  |  |  | Cl Max: | 1.4073 | at alpha= | 18.5 | deg
XFOIL ncrit=9 |  |  |  | L/D Max: | 145.26 | at alpha= | 6.5 | deg
Re: | 1000000 |  |  | Cd Min: | 0.1904 | at alpha= | -18.5 | deg
Mach: | 0.25 |  |  | Cl=0 at alpha= | -4.2933 | deg
|  |  |  | @ Cl=0.1, Cd= | 0.0088261
|  |  |  | @ Cl=0.4, Cd= | 0.0070498
|  |  |  | @ Cl=0.6, Cd= | 0.0073028
alpha (deg) | Cl | Cd | Cm | Cl/Cd
-18.5 | -0.4155 | 0.1904 | -0.0218 | -2.1822
-18 | -0.4181 | 0.17664 | -0.0276 | -2.367
-17.5 | -0.4 | 0.17064 | -0.0315 | -2.3441
-15.5 | -0.6255 | 0.08286 | -0.0799 | -7.5489
-15 | -0.7277 | 0.05857 | -0.0969 | -12.4244
-14.5 | -0.7525 | 0.04887 | -0.1031 | -15.398
-14 | -0.765 | 0.04178 | -0.1068 | -18.3102
-13.5 | -0.7736 | 0.0357 | -0.1091 | -21.6695
-13 | -0.7723 | 0.03103 | -0.1101 | -24.8888
-12.5 | -0.7522 | 0.02834 | -0.1105 | -26.542
-12 | -0.7406 | 0.02543 | -0.1093 | -29.1231
-11.5 | -0.7229 | 0.02376 | -0.1064 | -30.4251
-11 | -0.6987 | 0.02212 | -0.1031 | -31.5868
-10.5 | -0.6583 | 0.02102 | -0.1013 | -31.3178
-10 | -0.623 | 0.01879 | -0.0993 | -33.1559
-9.5 | -0.5752 | 0.01764 | -0.0982 | -32.6077
-9 | -0.5254 | 0.01652 | -0.0973 | -31.8039
-8.5 | -0.4741 | 0.01552 | -0.0965 | -30.5477
-8 | -0.4189 | 0.01478 | -0.0962 | -28.3424
-7.5 | -0.3683 | 0.01347 | -0.0955 | -27.3422
-7 | -0.313 | 0.01279 | -0.0952 | -24.4722
-6.5 | -0.2564 | 0.01205 | -0.0951 | -21.278
-6 | -0.2005 | 0.01124 | -0.095 | -17.8381
-5.5 | -0.1429 | 0.01071 | -0.0952 | -13.3427
-5 | -0.0834 | 0.01027 | -0.0955 | -8.1207
-4.5 | -0.0246 | 0.00976 | -0.0959 | -2.5205
-4 | 0.0349 | 0.00937 | -0.0963 | 3.7247
-3.5 | 0.0944 | 0.00889 | -0.0969 | 10.6187
-3 | 0.1522 | 0.00823 | -0.0975 | 18.4933
-2.5 | 0.2084 | 0.00707 | -0.0982 | 29.4767
-2 | 0.269 | 0.007 | -0.0988 | 38.4286
-1.5 | 0.3305 | 0.00697 | -0.0996 | 47.4175
-1 | 0.3914 | 0.00704 | -0.1003 | 55.5966
-0.5 | 0.4526 | 0.00711 | -0.1011 | 63.6568
0 | 0.513 | 0.00722 | -0.1017 | 71.0526
0.5 | 0.5736 | 0.00725 | -0.1024 | 79.1172
1 | 0.6336 | 0.00737 | -0.103 | 85.9701
1.5 | 0.694 | 0.00746 | -0.1038 | 93.0295
2 | 0.753 | 0.00761 | -0.1042 | 98.9488
2.5 | 0.8132 | 0.00771 | -0.1049 | 105.4734
3 | 0.8718 | 0.00784 | -0.1053 | 111.199
3.5 | 0.9308 | 0.00801 | -0.1057 | 116.2047
4 | 0.9892 | 0.00812 | -0.1061 | 121.8227
4.5 | 1.0461 | 0.00831 | -0.1061 | 125.8845
5 | 1.1029 | 0.00844 | -0.1061 | 130.6754
5.5 | 1.1571 | 0.00859 | -0.1056 | 134.7031
6 | 1.2082 | 0.00869 | -0.1045 | 139.0334
6.5 | 1.2565 | 0.00865 | -0.1026 | 145.2601
7 | 1.3012 | 0.00913 | -0.1005 | 142.5192
7.5 | 1.3335 | 0.00976 | -0.0961 | 136.6291
8 | 1.3473 | 0.01101 | -0.0893 | 122.3706
8.5 | 1.3266 | 0.01421 | -0.0793 | 93.3568
9 | 1.3115 | 0.0179 | -0.0713 | 73.2682
9.5 | 1.2987 | 0.02195 | -0.0647 | 59.1663
10 | 1.29 | 0.02615 | -0.0593 | 49.3308
10.5 | 1.2864 | 0.03044 | -0.055 | 42.2602
11 | 1.2908 | 0.0345 | -0.0518 | 37.4145
11.5 | 1.294 | 0.03891 | -0.049 | 33.2562
12 | 1.3011 | 0.04328 | -0.0468 | 30.0624
12.5 | 1.3145 | 0.04731 | -0.0452 | 27.7848
13 | 1.3264 | 0.05166 | -0.0438 | 25.6756
13.5 | 1.3427 | 0.05574 | -0.0428 | 24.0886
14 | 1.3531 | 0.06057 | -0.042 | 22.3394
14.5 | 1.3673 | 0.06515 | -0.0414 | 20.987
15 | 1.3748 | 0.07062 | -0.0412 | 19.4676
15.5 | 1.3825 | 0.0763 | -0.0412 | 18.1193
16 | 1.3929 | 0.08178 | -0.0415 | 17.0323
16.5 | 1.3989 | 0.08801 | -0.0423 | 15.8948
17 | 1.3966 | 0.09547 | -0.0435 | 14.6287
17.5 | 1.4025 | 0.10205 | -0.0449 | 13.7433
18 | 1.4054 | 0.10918 | -0.0468 | 12.8723
18.5 | 1.4073 | 0.11656 | -0.0491 | 12.0736
19 | 1.4034 | 0.12492 | -0.0521 | 11.2344
19.5 | 1.4001 | 0.13332 | -0.0555 | 10.5018
20 | 1.3997 | 0.14138 | -0.0592 | 9.9003

## 47. Re 1M Mach 0.50 (1)
BIGFOIL.COM POLAR EXPORT
NACA64-617 a=0.6
NACA64-617 a=0.6 |  |  |  | Cl Max: | 1.557 | at alpha= | 9 | deg
JavaFoil+Calcfoil stall+Eppler ext transition |  |  |  | L/D Max: | 110.645 | at alpha= | 5.5 | deg
Re: | 1000000 |  |  | Cd Min: | 0.00759 | at alpha= | -2 | deg
Mach: | 0.5 |  |  | Cl=0 at alpha= | -4.1857 | deg
|  |  |  | @ Cl=0.1, Cd= | 0.0096541
|  |  |  | @ Cl=0.4, Cd= | 0.007717
|  |  |  | @ Cl=0.6, Cd= | 0.0084196
alpha (deg) | Cl | Cd | Cm | Cl/Cd
-20 | -0.9 | 0.19832 | -0.042 | -4.536
-19.5 | -0.872 | 0.19637 | -0.042 | -4.438
-19 | -0.844 | 0.19023 | -0.042 | -4.434
-18.5 | -0.816 | 0.18076 | -0.042 | -4.513
-18 | -0.788 | 0.17627 | -0.043 | -4.47
-17.5 | -0.758 | 0.17037 | -0.041 | -4.447
-17 | -0.729 | 0.16322 | -0.041 | -4.468
-16.5 | -0.701 | 0.16338 | -0.041 | -4.291
-16 | -0.673 | 0.15714 | -0.042 | -4.283
-15.5 | -0.645 | 0.153 | -0.042 | -4.214
-15 | -0.615 | 0.14458 | -0.04 | -4.255
-14.5 | -0.587 | 0.13989 | -0.04 | -4.194
-14 | -0.558 | 0.13559 | -0.04 | -4.118
-13.5 | -0.53 | 0.13418 | -0.041 | -3.951
-13 | -0.502 | 0.12633 | -0.041 | -3.973
-12.5 | -0.474 | 0.11991 | -0.042 | -3.95
-12 | -0.444 | 0.11183 | -0.039 | -3.974
-11.5 | -0.416 | 0.10709 | -0.039 | -3.884
-11 | -0.388 | 0.10788 | -0.039 | -3.592
-10.5 | -0.359 | 0.10336 | -0.04 | -3.475
-10 | -0.332 | 0.0785 | -0.043 | -4.224
-9.5 | -0.302 | 0.09054 | -0.041 | -3.34
-9 | -0.274 | 0.0777 | -0.041 | -3.527
-8.5 | -0.393 | 0.06133 | -0.046 | -6.406
-8 | -0.376 | 0.0552 | -0.048 | -6.821
-7.5 | -0.347 | 0.04679 | -0.057 | -7.41
-7 | -0.3 | 0.04477 | -0.051 | -6.707
-6.5 | -0.306 | 0.01197 | -0.093 | -25.598
-6 | -0.248 | 0.01091 | -0.095 | -22.751
-5.5 | -0.182 | 0.01044 | -0.096 | -17.433
-5 | -0.114 | 0.01016 | -0.097 | -11.195
-4.5 | -0.044 | 0.01 | -0.098 | -4.423
-4 | 0.026 | 0.00977 | -0.099 | 2.668
-3.5 | 0.097 | 0.00966 | -0.099 | 10.037
-3 | 0.168 | 0.00952 | -0.1 | 17.654
-2.5 | 0.24 | 0.00891 | -0.1 | 26.889
-2 | 0.312 | 0.00759 | -0.101 | 41.165
-1.5 | 0.384 | 0.00769 | -0.101 | 49.865
-1 | 0.455 | 0.00781 | -0.102 | 58.241
-0.5 | 0.526 | 0.008 | -0.103 | 65.824
0 | 0.587 | 0.00838 | -0.103 | 70.031
0.5 | 0.656 | 0.00859 | -0.104 | 76.317
1 | 0.724 | 0.00886 | -0.104 | 81.805
1.5 | 0.793 | 0.00907 | -0.105 | 87.434
2 | 0.861 | 0.00934 | -0.106 | 92.143
2.5 | 0.929 | 0.00963 | -0.106 | 96.48
3 | 0.997 | 0.00992 | -0.107 | 100.481
3.5 | 1.064 | 0.01025 | -0.107 | 103.848
4 | 1.131 | 0.01058 | -0.108 | 106.927
4.5 | 1.198 | 0.01097 | -0.109 | 109.273
5 | 1.25 | 0.0114 | -0.109 | 109.672
5.5 | 1.311 | 0.01185 | -0.11 | 110.645
6 | 1.368 | 0.01237 | -0.11 | 110.635
6.5 | 1.422 | 0.01291 | -0.111 | 110.179
7 | 1.473 | 0.01354 | -0.112 | 108.775
7.5 | 1.499 | 0.02737 | -0.11 | 54.774
8 | 1.534 | 0.02947 | -0.111 | 52.059
8.5 | 1.555 | 0.03169 | -0.111 | 49.062
9 | 1.557 | 0.03403 | -0.112 | 45.754
9.5 | 1.526 | 0.03625 | -0.112 | 42.111
10 | 1.424 | 0.04011 | -0.112 | 35.5
10.5 | 0.815 | 0.08376 | -0.046 | 9.727
11 | 0.842 | 0.101 | -0.047 | 8.334
11.5 | 0.868 | 0.10353 | -0.048 | 8.388
12 | 0.896 | 0.11321 | -0.053 | 7.917
12.5 | 0.923 | 0.11667 | -0.053 | 7.909
13 | 0.949 | 0.12213 | -0.055 | 7.774
13.5 | 0.977 | 0.1345 | -0.059 | 7.267
14 | 1.004 | 0.13678 | -0.06 | 7.34

## 48. Re 1M Mach 0.50 (2)
BIGFOIL.COM POLAR EXPORT
NACA64-617 a=0.6
NACA64-617 a=0.6 |  |  |  | Cl Max: | 1.3877 | at alpha= | 7.5 | deg
XFOIL ncrit=9 |  |  |  | L/D Max: | 118.209 | at alpha= | 5 | deg
Re: | 1000000 |  |  | Cd Min: | 0.23459 | at alpha= | -20 | deg
Mach: | 0.5 |  |  | Cl=0 at alpha= | -4.3174 | deg
|  |  |  | @ Cl=0.1, Cd= | 0.0099406
|  |  |  | @ Cl=0.4, Cd= | 0.0075832
|  |  |  | @ Cl=0.6, Cd= | 0.0080012
alpha (deg) | Cl | Cd | Cm | Cl/Cd
-20 | -0.4784 | 0.23459 | -0.0064 | -2.0393
-19.5 | -0.4533 | 0.22783 | -0.0108 | -1.9896
-19 | -0.4294 | 0.22091 | -0.0155 | -1.9438
-18.5 | -0.4062 | 0.21353 | -0.0203 | -1.9023
-18 | -0.3866 | 0.2043 | -0.0254 | -1.8923
-17.5 | -0.3726 | 0.19321 | -0.0307 | -1.9285
-17 | -0.3527 | 0.18493 | -0.0356 | -1.9072
-16.5 | -0.3308 | 0.17754 | -0.0402 | -1.8632
-16 | -0.312 | 0.16932 | -0.045 | -1.8427
-15.5 | -0.3018 | 0.15874 | -0.0504 | -1.9012
-15 | -0.2786 | 0.15216 | -0.0548 | -1.831
-14.5 | -0.2615 | 0.14411 | -0.0595 | -1.8146
-14 | -0.245 | 0.13633 | -0.0641 | -1.7971
-13.5 | -0.2343 | 0.12724 | -0.0695 | -1.8414
-13 | -0.2104 | 0.12156 | -0.0733 | -1.7308
-12.5 | -0.1935 | 0.11458 | -0.0775 | -1.6888
-12 | -0.1811 | 0.10689 | -0.082 | -1.6943
-11.5 | -0.1764 | 0.09777 | -0.0872 | -1.8042
-11 | -0.1791 | 0.08758 | -0.0932 | -2.045
-10.5 | -0.1892 | 0.07718 | -0.0993 | -2.4514
-10 | -0.2261 | 0.06276 | -0.1083 | -3.6026
-9.5 | -0.2901 | 0.04556 | -0.121 | -6.3674
-9 | -0.3296 | 0.03576 | -0.1273 | -9.217
-8.5 | -0.3592 | 0.02855 | -0.1297 | -12.5814
-8 | -0.378 | 0.0243 | -0.1257 | -15.5556
-7.5 | -0.3584 | 0.021 | -0.1222 | -17.0667
-7 | -0.3203 | 0.01805 | -0.1193 | -17.7452
-6.5 | -0.2692 | 0.01581 | -0.1169 | -17.0272
-6 | -0.2124 | 0.01408 | -0.1149 | -15.0852
-5.5 | -0.1517 | 0.01289 | -0.1132 | -11.7688
-5 | -0.0903 | 0.0117 | -0.1121 | -7.7179
-4.5 | -0.0245 | 0.011 | -0.1114 | -2.2273
-4 | 0.0426 | 0.01033 | -0.1112 | 4.1239
-3.5 | 0.1104 | 0.00987 | -0.1112 | 11.1854
-3 | 0.1789 | 0.00941 | -0.1114 | 19.0117
-2.5 | 0.2446 | 0.00872 | -0.1117 | 28.0505
-2 | 0.3075 | 0.00752 | -0.1122 | 40.891
-1.5 | 0.3769 | 0.00755 | -0.1127 | 49.9205
-1 | 0.4465 | 0.00765 | -0.1133 | 58.366
-0.5 | 0.5151 | 0.0078 | -0.1137 | 66.0385
0 | 0.5836 | 0.00796 | -0.1141 | 73.3166
0.5 | 0.6512 | 0.00813 | -0.1145 | 80.0984
1.5 | 0.7853 | 0.00849 | -0.115 | 92.4971
2 | 0.8524 | 0.00866 | -0.1152 | 98.4296
2.5 | 0.918 | 0.00887 | -0.1151 | 103.4949
3 | 0.9828 | 0.00915 | -0.1147 | 107.4098
3.5 | 1.0471 | 0.00939 | -0.1142 | 111.5122
4 | 1.1097 | 0.00967 | -0.1131 | 114.757
4.5 | 1.1679 | 0.01001 | -0.1113 | 116.6733
5 | 1.2211 | 0.01033 | -0.1084 | 118.2091
6 | 1.2954 | 0.01159 | -0.0976 | 111.7688
6.5 | 1.3305 | 0.01247 | -0.0925 | 106.6961
7 | 1.3651 | 0.01344 | -0.0877 | 101.5699
7.5 | 1.3877 | 0.01554 | -0.082 | 89.2986
8 | 1.3813 | 0.01923 | -0.0742 | 71.8305
8.5 | 1.3406 | 0.02512 | -0.065 | 53.3678
9 | 1.3051 | 0.03163 | -0.0578 | 41.2615
9.5 | 1.2801 | 0.03819 | -0.0527 | 33.5192
10 | 1.263 | 0.04476 | -0.0489 | 28.2172
11.5 | 1.2561 | 0.06345 | -0.0427 | 19.7967
12 | 1.265 | 0.0694 | -0.0417 | 18.2277
12.5 | 1.2761 | 0.07545 | -0.041 | 16.9132

## 49. Re 2M Mach 0.00 (1)
BIGFOIL.COM POLAR EXPORT
NACA64-617 a=0.6
NACA64-617 a=0.6 |  |  |  | Cl Max: | 1.72 | at alpha= | 14 | deg
JavaFoil+Calcfoil stall+Eppler ext transition |  |  |  | L/D Max: | 151.405 | at alpha= | 7 | deg
Re: | 2000000 |  |  | Cd Min: | 0.00598 | at alpha= | -2.5 | deg
Mach: | 0 |  |  | Cl=0 at alpha= | -4.1855 | deg
|  |  |  | @ Cl=0.1, Cd= | 0.0078448
|  |  |  | @ Cl=0.4, Cd= | 0.0062707
|  |  |  | @ Cl=0.6, Cd= | 0.0066006
alpha (deg) | Cl | Cd | Cm | Cl/Cd
-20 | -0.656 | 0.17157 | -0.034 | -3.826
-19.5 | -0.67 | 0.16453 | -0.034 | -4.075
-19 | -0.684 | 0.15762 | -0.035 | -4.342
-18.5 | -0.697 | 0.14895 | -0.035 | -4.679
-18 | -0.708 | 0.14144 | -0.036 | -5.008
-17.5 | -0.718 | 0.13489 | -0.036 | -5.324
-17 | -0.726 | 0.12803 | -0.037 | -5.669
-16.5 | -0.732 | 0.12152 | -0.037 | -6.02
-16 | -0.736 | 0.11391 | -0.038 | -6.457
-15.5 | -0.736 | 0.10864 | -0.039 | -6.778
-15 | -0.735 | 0.10201 | -0.04 | -7.202
-14.5 | -0.731 | 0.09484 | -0.042 | -7.706
-14 | -0.723 | 0.08897 | -0.043 | -8.131
-13.5 | -0.712 | 0.08414 | -0.043 | -8.46
-13 | -0.697 | 0.07951 | -0.044 | -8.764
-12.5 | -0.681 | 0.07294 | -0.046 | -9.334
-12 | -0.664 | 0.06453 | -0.05 | -10.298
-11.5 | -0.699 | 0.02845 | -0.066 | -24.558
-11 | -0.683 | 0.02095 | -0.069 | -32.612
-10.5 | -0.661 | 0.01625 | -0.072 | -40.69
-10 | -0.63 | 0.01364 | -0.074 | -46.217
-9.5 | -0.595 | 0.0124 | -0.076 | -47.932
-9 | -0.553 | 0.01103 | -0.078 | -50.162
-8.5 | -0.506 | 0.00962 | -0.079 | -52.627
-8 | -0.451 | 0.00937 | -0.08 | -48.18
-7.5 | -0.395 | 0.0091 | -0.08 | -43.399
-7 | -0.338 | 0.00888 | -0.081 | -38.023
-6.5 | -0.279 | 0.00862 | -0.082 | -32.409
-6 | -0.22 | 0.00841 | -0.083 | -26.167
-5.5 | -0.16 | 0.00832 | -0.083 | -19.255
-5 | -0.1 | 0.00819 | -0.084 | -12.161
-4.5 | -0.039 | 0.00808 | -0.085 | -4.781
-4 | 0.023 | 0.00798 | -0.085 | 2.843
-3.5 | 0.084 | 0.00785 | -0.086 | 10.74
-3 | 0.146 | 0.00783 | -0.087 | 18.653
-2.5 | 0.208 | 0.00598 | -0.087 | 34.784
-2 | 0.27 | 0.00609 | -0.088 | 44.428
-1.5 | 0.332 | 0.00614 | -0.089 | 54.079
-1 | 0.394 | 0.00626 | -0.09 | 62.992
-0.5 | 0.456 | 0.00637 | -0.09 | 71.594
0 | 0.518 | 0.00643 | -0.091 | 80.51
0.5 | 0.579 | 0.00656 | -0.092 | 88.387
1 | 0.641 | 0.00668 | -0.092 | 95.983
1.5 | 0.703 | 0.00685 | -0.093 | 102.559
2 | 0.764 | 0.00705 | -0.094 | 108.45
2.5 | 0.82 | 0.00704 | -0.094 | 116.596
3 | 0.88 | 0.00716 | -0.094 | 122.849
3.5 | 0.939 | 0.00729 | -0.095 | 128.854
4 | 0.998 | 0.00747 | -0.095 | 133.696
4.5 | 1.057 | 0.00764 | -0.096 | 138.325
5 | 1.108 | 0.00785 | -0.097 | 141.19
5.5 | 1.164 | 0.00805 | -0.097 | 144.532
6 | 1.218 | 0.00826 | -0.098 | 147.457
6.5 | 1.271 | 0.0085 | -0.098 | 149.563
7 | 1.323 | 0.00874 | -0.099 | 151.405
7.5 | 1.374 | 0.00915 | -0.099 | 150.169
8 | 1.422 | 0.00955 | -0.1 | 148.813
8.5 | 1.446 | 0.01903 | -0.098 | 75.966
9 | 1.488 | 0.02001 | -0.099 | 74.377
9.5 | 1.528 | 0.02104 | -0.099 | 72.642
10 | 1.566 | 0.02158 | -0.1 | 72.56
10.5 | 1.6 | 0.02276 | -0.1 | 70.317
11 | 1.631 | 0.0239 | -0.101 | 68.259
11.5 | 1.659 | 0.02521 | -0.101 | 65.808
12 | 1.681 | 0.02654 | -0.101 | 63.321
12.5 | 1.697 | 0.0281 | -0.102 | 60.394
13 | 1.709 | 0.02961 | -0.102 | 57.722
13.5 | 1.717 | 0.0313 | -0.103 | 54.849
14 | 1.72 | 0.03313 | -0.103 | 51.917
14.5 | 1.718 | 0.03506 | -0.103 | 49.005
15 | 1.712 | 0.03712 | -0.104 | 46.124
15.5 | 1.702 | 0.03936 | -0.104 | 43.233
16 | 1.684 | 0.04148 | -0.104 | 40.605
16.5 | 1.661 | 0.0441 | -0.105 | 37.656
17 | 1.634 | 0.04661 | -0.105 | 35.046
17.5 | 1.603 | 0.04942 | -0.105 | 32.438
18 | 1.569 | 0.05217 | -0.105 | 30.079
18.5 | 1.532 | 0.05577 | -0.105 | 27.468
19 | 1.492 | 0.05988 | -0.105 | 24.911

## 50. Re 2M Mach 0.00 (2)
BIGFOIL.COM POLAR EXPORT
NACA64-617 a=0.6
NACA64-617 a=0.6 |  |  |  | Cl Max: | 1.5861 | at alpha= | 20 | deg
XFOIL ncrit=9 |  |  |  | L/D Max: | 164.208 | at alpha= | 6 | deg
Re: | 2000000 |  |  | Cd Min: | 0.16112 | at alpha= | -20 | deg
Mach: | 0 |  |  | Cl=0 at alpha= | -4.2773 | deg
|  |  |  | @ Cl=0.1, Cd= | 0.0073283
|  |  |  | @ Cl=0.4, Cd= | 0.0056008
|  |  |  | @ Cl=0.6, Cd= | 0.005802
alpha (deg) | Cl | Cd | Cm | Cl/Cd
-20 | -0.6141 | 0.16112 | -0.0253 | -3.8114
-19.5 | -1.0106 | 0.0743 | -0.0783 | -13.6016
-18.5 | -1.0922 | 0.04957 | -0.0935 | -22.0335
-18 | -1.1077 | 0.04259 | -0.0966 | -26.0085
-17.5 | -1.1143 | 0.03704 | -0.0986 | -30.0837
-16.5 | -1.1141 | 0.02808 | -0.1001 | -39.6759
-16 | -1.1082 | 0.02457 | -0.0998 | -45.1038
-15.5 | -1.1026 | 0.02162 | -0.0981 | -50.9991
-14.5 | -1.0858 | 0.01767 | -0.0897 | -61.4488
-14 | -1.0458 | 0.01682 | -0.0883 | -62.176
-13.5 | -1.0012 | 0.01609 | -0.0875 | -62.225
-13 | -0.9524 | 0.0156 | -0.0871 | -61.0513
-12.5 | -0.906 | 0.01482 | -0.0865 | -61.1336
-12 | -0.856 | 0.01421 | -0.0862 | -60.2393
-11.5 | -0.8046 | 0.01368 | -0.0862 | -58.8158
-10.5 | -0.6981 | 0.01281 | -0.0863 | -54.4965
-10 | -0.6474 | 0.012 | -0.0862 | -53.95
-9.5 | -0.5932 | 0.01154 | -0.0864 | -51.4038
-9 | -0.538 | 0.01114 | -0.0867 | -48.2944
-8.5 | -0.4823 | 0.01072 | -0.0871 | -44.9907
-8 | -0.4261 | 0.01037 | -0.0875 | -41.0897
-7.5 | -0.3714 | 0.0098 | -0.0878 | -37.898
-7 | -0.3143 | 0.00944 | -0.0884 | -33.2945
-6.5 | -0.2568 | 0.00916 | -0.089 | -28.0349
-6 | -0.2001 | 0.00876 | -0.0895 | -22.8425
-5.5 | -0.1421 | 0.00846 | -0.0902 | -16.7967
-5 | -0.084 | 0.00818 | -0.0909 | -10.2689
-4.5 | -0.0261 | 0.00795 | -0.0915 | -3.283
-4 | 0.0325 | 0.00768 | -0.0923 | 4.2318
-3.5 | 0.0906 | 0.00739 | -0.0931 | 12.2598
-3 | 0.1485 | 0.00701 | -0.0939 | 21.184
-2.5 | 0.2056 | 0.00648 | -0.0947 | 31.7284
-2 | 0.2616 | 0.00567 | -0.0955 | 46.1376
-1.5 | 0.3203 | 0.00559 | -0.0963 | 57.2987
-1 | 0.3796 | 0.00558 | -0.0972 | 68.0287
-0.5 | 0.4384 | 0.00564 | -0.098 | 77.7305
0 | 0.4975 | 0.00567 | -0.0989 | 87.7425
0.5 | 0.556 | 0.00575 | -0.0996 | 96.6957
1 | 0.6152 | 0.00582 | -0.1005 | 105.7045
1.5 | 0.6732 | 0.00592 | -0.1012 | 113.7162
2 | 0.7321 | 0.00598 | -0.1021 | 122.4247
2.5 | 0.7899 | 0.00609 | -0.1028 | 129.7044
3 | 0.8479 | 0.00619 | -0.1036 | 136.979
3.5 | 0.9052 | 0.00632 | -0.1042 | 143.2278
4 | 0.9624 | 0.00643 | -0.1049 | 149.6734
4.5 | 1.0182 | 0.00662 | -0.1053 | 153.8066
5.5 | 1.1293 | 0.00695 | -0.1061 | 162.4892
6 | 1.1823 | 0.0072 | -0.1061 | 164.2083
6.5 | 1.2323 | 0.00754 | -0.1056 | 163.435
7 | 1.2744 | 0.00803 | -0.1038 | 158.7049
7.5 | 1.2865 | 0.00927 | -0.0967 | 138.781
8 | 1.2809 | 0.01093 | -0.087 | 117.1912
8.5 | 1.2804 | 0.01311 | -0.0796 | 97.6659
9 | 1.2847 | 0.01552 | -0.0737 | 82.7771
9.5 | 1.2918 | 0.01807 | -0.0687 | 71.4887
10 | 1.3027 | 0.02061 | -0.0646 | 63.2072
10.5 | 1.3149 | 0.02325 | -0.061 | 56.5548
11 | 1.3275 | 0.02602 | -0.0578 | 51.0184
11.5 | 1.3413 | 0.02893 | -0.0551 | 46.3636
12 | 1.3603 | 0.0316 | -0.053 | 43.0475
12.5 | 1.3792 | 0.03442 | -0.0511 | 40.0697
13 | 1.4004 | 0.03714 | -0.0496 | 37.706
13.5 | 1.4179 | 0.04028 | -0.0481 | 35.2011
14 | 1.4393 | 0.0432 | -0.047 | 33.3171
14.5 | 1.4567 | 0.04655 | -0.0459 | 31.2932
15 | 1.4738 | 0.05005 | -0.045 | 29.4466
15.5 | 1.4924 | 0.05347 | -0.0443 | 27.911
16 | 1.5078 | 0.05733 | -0.0438 | 26.3004
16.5 | 1.5169 | 0.06201 | -0.0433 | 24.4622
17 | 1.5331 | 0.06599 | -0.0433 | 23.2323
17.5 | 1.5462 | 0.07043 | -0.0434 | 21.9537
18 | 1.5582 | 0.07509 | -0.0437 | 20.7511
18.5 | 1.5656 | 0.08041 | -0.0442 | 19.4702
19 | 1.5688 | 0.08646 | -0.0451 | 18.1448
19.5 | 1.5789 | 0.09166 | -0.0461 | 17.2256
20 | 1.5861 | 0.09732 | -0.0474 | 16.2978

## 51. Re 2M Mach 0.10 (1)
BIGFOIL.COM POLAR EXPORT
NACA64-617 a=0.6
NACA64-617 a=0.6 |  |  |  | Cl Max: | 1.71 | at alpha= | 13.5 | deg
JavaFoil+Calcfoil stall+Eppler ext transition |  |  |  | L/D Max: | 150.748 | at alpha= | 7 | deg
Re: | 2000000 |  |  | Cd Min: | 0.00599 | at alpha= | -2.5 | deg
Mach: | 0.1 |  |  | Cl=0 at alpha= | -4.1855 | deg
|  |  |  | @ Cl=0.1, Cd= | 0.0078427
|  |  |  | @ Cl=0.4, Cd= | 0.0062645
|  |  |  | @ Cl=0.6, Cd= | 0.006629
alpha (deg) | Cl | Cd | Cm | Cl/Cd
-20 | -0.608 | 0.17435 | -0.034 | -3.487
-19.5 | -0.625 | 0.16723 | -0.034 | -3.739
-19 | -0.642 | 0.16115 | -0.034 | -3.986
-18.5 | -0.658 | 0.15187 | -0.035 | -4.334
-18 | -0.673 | 0.1452 | -0.035 | -4.634
-17.5 | -0.686 | 0.13693 | -0.036 | -5.011
-17 | -0.697 | 0.13114 | -0.036 | -5.317
-16.5 | -0.706 | 0.12382 | -0.037 | -5.704
-16 | -0.713 | 0.1165 | -0.038 | -6.123
-15.5 | -0.717 | 0.1099 | -0.038 | -6.522
-15 | -0.719 | 0.10283 | -0.04 | -6.989
-14.5 | -0.716 | 0.09762 | -0.041 | -7.337
-14 | -0.712 | 0.09071 | -0.042 | -7.845
-13.5 | -0.702 | 0.08574 | -0.043 | -8.192
-13 | -0.69 | 0.0809 | -0.044 | -8.523
-12.5 | -0.679 | 0.07082 | -0.048 | -9.587
-12 | -0.669 | 0.05923 | -0.053 | -11.3
-11.5 | -0.695 | 0.02947 | -0.066 | -23.58
-11 | -0.677 | 0.02289 | -0.069 | -29.583
-10.5 | -0.656 | 0.01751 | -0.072 | -37.486
-10 | -0.628 | 0.01421 | -0.074 | -44.22
-9.5 | -0.594 | 0.01268 | -0.076 | -46.852
-9 | -0.553 | 0.0108 | -0.078 | -51.219
-8.5 | -0.508 | 0.00975 | -0.079 | -52.066
-8 | -0.453 | 0.00939 | -0.08 | -48.244
-7.5 | -0.397 | 0.00909 | -0.081 | -43.657
-7 | -0.339 | 0.00889 | -0.082 | -38.165
-6.5 | -0.281 | 0.00865 | -0.082 | -32.457
-6 | -0.221 | 0.00845 | -0.083 | -26.179
-5.5 | -0.161 | 0.00841 | -0.084 | -19.143
-5 | -0.1 | 0.00821 | -0.084 | -12.197
-4.5 | -0.039 | 0.00814 | -0.085 | -4.771
-4 | 0.023 | 0.00801 | -0.086 | 2.846
-3.5 | 0.085 | 0.00785 | -0.086 | 10.78
-3 | 0.147 | 0.00782 | -0.087 | 18.765
-2.5 | 0.209 | 0.00599 | -0.088 | 34.86
-2 | 0.272 | 0.00609 | -0.089 | 44.645
-1.5 | 0.334 | 0.00617 | -0.089 | 54.123
-1 | 0.396 | 0.00626 | -0.09 | 63.285
-0.5 | 0.458 | 0.00633 | -0.091 | 72.407
0 | 0.52 | 0.00643 | -0.091 | 80.916
0.5 | 0.582 | 0.0066 | -0.092 | 88.211
1 | 0.644 | 0.0067 | -0.093 | 96.185
1.5 | 0.706 | 0.00685 | -0.094 | 103.079
2 | 0.764 | 0.00633 | -0.094 | 120.668
2.5 | 0.824 | 0.0071 | -0.094 | 116.033
3 | 0.884 | 0.00722 | -0.095 | 122.45
3.5 | 0.943 | 0.00736 | -0.095 | 128.168
4 | 1.003 | 0.00752 | -0.096 | 133.282
4.5 | 1.062 | 0.00771 | -0.096 | 137.825
5 | 1.113 | 0.0079 | -0.097 | 140.78
5.5 | 1.169 | 0.0081 | -0.098 | 144.344
6 | 1.223 | 0.00832 | -0.098 | 146.997
6.5 | 1.277 | 0.00855 | -0.099 | 149.258
7 | 1.329 | 0.00882 | -0.099 | 150.748
7.5 | 1.379 | 0.00921 | -0.1 | 149.721
8 | 1.427 | 0.00967 | -0.1 | 147.626
8.5 | 1.451 | 0.01922 | -0.099 | 75.482
9 | 1.493 | 0.02023 | -0.099 | 73.813
9.5 | 1.533 | 0.02128 | -0.1 | 72.03
10 | 1.57 | 0.02185 | -0.1 | 71.833
10.5 | 1.604 | 0.02304 | -0.101 | 69.599
11 | 1.634 | 0.02428 | -0.101 | 67.301
11.5 | 1.661 | 0.02559 | -0.102 | 64.892
12 | 1.681 | 0.02696 | -0.102 | 62.332
12.5 | 1.695 | 0.02853 | -0.102 | 59.423
13 | 1.705 | 0.03014 | -0.103 | 56.583
13.5 | 1.71 | 0.03202 | -0.103 | 53.415
14 | 1.71 | 0.03372 | -0.103 | 50.728
14.5 | 1.706 | 0.03576 | -0.104 | 47.698
15 | 1.696 | 0.03793 | -0.104 | 44.721
15.5 | 1.682 | 0.04021 | -0.104 | 41.82
16 | 1.66 | 0.04253 | -0.105 | 39.025
16.5 | 1.632 | 0.04519 | -0.105 | 36.101
17 | 1.6 | 0.04795 | -0.105 | 33.356
17.5 | 1.563 | 0.05125 | -0.105 | 30.494
18 | 1.524 | 0.05427 | -0.106 | 28.075
18.5 | 1.48 | 0.05866 | -0.106 | 25.225

## 52. Re 2M Mach 0.10 (2)
BIGFOIL.COM POLAR EXPORT
NACA64-617 a=0.6
NACA64-617 a=0.6 |  |  |  | Cl Max: | 1.577 | at alpha= | 20 | deg
XFOIL ncrit=9 |  |  |  | L/D Max: | 164.069 | at alpha= | 6 | deg
Re: | 2000000 |  |  | Cd Min: | 0.14596 | at alpha= | -19.5 | deg
Mach: | 0.1 |  |  | Cl=0 at alpha= | -4.2776 | deg
|  |  |  | @ Cl=0.1, Cd= | 0.0073711
|  |  |  | @ Cl=0.4, Cd= | 0.0056152
|  |  |  | @ Cl=0.6, Cd= | 0.0058283
alpha (deg) | Cl | Cd | Cm | Cl/Cd
-19.5 | -0.6434 | 0.14596 | -0.0349 | -4.4081
-19 | -0.9898 | 0.07234 | -0.0812 | -13.6826
-18 | -1.0727 | 0.04783 | -0.0963 | -22.4273
-17.5 | -1.0872 | 0.04104 | -0.0993 | -26.4912
-16.5 | -1.0955 | 0.0308 | -0.1019 | -35.5682
-16 | -1.0925 | 0.02674 | -0.1021 | -40.8564
-15.5 | -1.0864 | 0.02337 | -0.1013 | -46.4869
-15 | -1.0827 | 0.02058 | -0.0987 | -52.6093
-14.5 | -1.0848 | 0.01837 | -0.0929 | -59.0528
-14 | -1.0498 | 0.01727 | -0.0909 | -60.7875
-13.5 | -1.0073 | 0.01639 | -0.0897 | -61.4582
-13 | -0.9592 | 0.01581 | -0.089 | -60.6705
-12.5 | -0.9112 | 0.01514 | -0.0883 | -60.1849
-12 | -0.8619 | 0.01443 | -0.0879 | -59.7297
-11.5 | -0.8101 | 0.01389 | -0.0876 | -58.3225
-11 | -0.757 | 0.01345 | -0.0876 | -56.2825
-10.5 | -0.7031 | 0.01296 | -0.0876 | -54.2515
-10 | -0.6514 | 0.0122 | -0.0874 | -53.3934
-9.5 | -0.5973 | 0.01167 | -0.0875 | -51.1825
-9 | -0.5417 | 0.01125 | -0.0877 | -48.1511
-8.5 | -0.4856 | 0.01082 | -0.088 | -44.8799
-8 | -0.4291 | 0.01044 | -0.0884 | -41.1015
-7.5 | -0.3739 | 0.00987 | -0.0886 | -37.8825
-7 | -0.3165 | 0.00949 | -0.0891 | -33.3509
-6.5 | -0.2586 | 0.0092 | -0.0897 | -28.1087
-6 | -0.2014 | 0.00881 | -0.0902 | -22.8604
-5.5 | -0.1431 | 0.00849 | -0.0908 | -16.8551
-5 | -0.0845 | 0.00822 | -0.0915 | -10.2798
-4.5 | -0.0262 | 0.00797 | -0.0921 | -3.2873
-4 | 0.0327 | 0.0077 | -0.0929 | 4.2468
-3.5 | 0.0912 | 0.00743 | -0.0936 | 12.2746
-3 | 0.1495 | 0.00704 | -0.0944 | 21.2358
-2.5 | 0.207 | 0.00652 | -0.0952 | 31.7485
-2 | 0.2634 | 0.0057 | -0.0961 | 46.2105
-1.5 | 0.3223 | 0.00562 | -0.0969 | 57.3488
-1 | 0.382 | 0.0056 | -0.0978 | 68.2143
-0.5 | 0.4412 | 0.00565 | -0.0986 | 78.0885
0 | 0.5006 | 0.00569 | -0.0994 | 87.9789
0.5 | 0.5596 | 0.00577 | -0.1002 | 96.9844
1.5 | 0.6774 | 0.00594 | -0.1018 | 114.0404
2 | 0.7366 | 0.00601 | -0.1027 | 122.5624
2.5 | 0.7947 | 0.00613 | -0.1034 | 129.6411
3 | 0.8533 | 0.00621 | -0.1041 | 137.4074
3.5 | 0.9107 | 0.00636 | -0.1047 | 143.1918
4 | 0.9685 | 0.00647 | -0.1054 | 149.6909
4.5 | 1.0244 | 0.00667 | -0.1057 | 153.5832
5 | 1.0805 | 0.00684 | -0.1061 | 157.9678
5.5 | 1.1363 | 0.00699 | -0.1065 | 162.5608
6 | 1.1895 | 0.00725 | -0.1064 | 164.069
6.5 | 1.2395 | 0.0076 | -0.1058 | 163.0921
7 | 1.281 | 0.00813 | -0.1038 | 157.5646
7.5 | 1.2883 | 0.00938 | -0.0958 | 137.3454
8 | 1.2816 | 0.01117 | -0.086 | 114.7359
8.5 | 1.2808 | 0.01346 | -0.0787 | 95.156
9 | 1.2849 | 0.01596 | -0.0728 | 80.5075
9.5 | 1.291 | 0.01863 | -0.0678 | 69.2968
10 | 1.3018 | 0.02125 | -0.0638 | 61.2612
10.5 | 1.3138 | 0.02396 | -0.0602 | 54.8331
11 | 1.3254 | 0.0269 | -0.057 | 49.2714
11.5 | 1.3396 | 0.02987 | -0.0543 | 44.8477
12 | 1.3583 | 0.03264 | -0.0522 | 41.6146
12.5 | 1.3775 | 0.03552 | -0.0504 | 38.781
13 | 1.3983 | 0.03835 | -0.0488 | 36.4615
13.5 | 1.4171 | 0.04147 | -0.0474 | 34.1717
14 | 1.4379 | 0.04451 | -0.0463 | 32.3051
14.5 | 1.454 | 0.0481 | -0.0451 | 30.2287
15 | 1.4717 | 0.05165 | -0.0443 | 28.4937
15.5 | 1.489 | 0.05532 | -0.0437 | 26.9161
16 | 1.5037 | 0.05937 | -0.0432 | 25.3276
16.5 | 1.5138 | 0.06405 | -0.0428 | 23.6347
17 | 1.5301 | 0.06811 | -0.0427 | 22.4651
17.5 | 1.5429 | 0.07269 | -0.0429 | 21.2258
18 | 1.5533 | 0.07768 | -0.0433 | 19.9961
18.5 | 1.5563 | 0.08373 | -0.0439 | 18.5871
19 | 1.5636 | 0.08939 | -0.0449 | 17.4919
19.5 | 1.5712 | 0.09507 | -0.0461 | 16.5268
20 | 1.577 | 0.10109 | -0.0476 | 15.6

## 53. Re 2M Mach 0.25 (1)
BIGFOIL.COM POLAR EXPORT
NACA64-617 a=0.6
NACA64-617 a=0.6 |  |  |  | Cl Max: | 1.67 | at alpha= | 12.5 | deg
JavaFoil+Calcfoil stall+Eppler ext transition |  |  |  | L/D Max: | 146.492 | at alpha= | 6.5 | deg
Re: | 2000000 |  |  | Cd Min: | 0.00619 | at alpha= | -2 | deg
Mach: | 0.25 |  |  | Cl=0 at alpha= | -4.1825 | deg
|  |  |  | @ Cl=0.1, Cd= | 0.0079877
|  |  |  | @ Cl=0.4, Cd= | 0.0063558
|  |  |  | @ Cl=0.6, Cd= | 0.0067053
alpha (deg) | Cl | Cd | Cm | Cl/Cd
-18 | -0.343 | 0.16483 | -0.034 | -2.079
-17.5 | -0.393 | 0.15559 | -0.034 | -2.525
-17 | -0.438 | 0.14772 | -0.035 | -2.968
-16.5 | -0.48 | 0.13712 | -0.036 | -3.501
-16 | -0.517 | 0.12866 | -0.036 | -4.019
-15.5 | -0.55 | 0.11965 | -0.037 | -4.593
-15 | -0.577 | 0.11336 | -0.037 | -5.09
-14.5 | -0.599 | 0.10615 | -0.038 | -5.646
-14 | -0.616 | 0.09992 | -0.039 | -6.163
-13.5 | -0.626 | 0.09357 | -0.04 | -6.694
-13 | -0.631 | 0.08713 | -0.041 | -7.24
-12.5 | -0.63 | 0.08076 | -0.043 | -7.798
-12 | -0.623 | 0.07453 | -0.045 | -8.36
-11.5 | -0.609 | 0.07072 | -0.046 | -8.606
-11 | -0.593 | 0.06311 | -0.049 | -9.396
-10.5 | -0.587 | 0.04704 | -0.059 | -12.471
-10 | -0.602 | 0.02237 | -0.071 | -26.894
-9.5 | -0.583 | 0.01539 | -0.076 | -37.895
-9 | -0.552 | 0.01279 | -0.079 | -43.2
-8.5 | -0.509 | 0.01086 | -0.08 | -46.828
-8 | -0.461 | 0.00966 | -0.082 | -47.779
-7.5 | -0.405 | 0.00936 | -0.083 | -43.239
-7 | -0.347 | 0.00907 | -0.084 | -38.226
-6.5 | -0.287 | 0.00882 | -0.085 | -32.566
-6 | -0.227 | 0.00861 | -0.085 | -26.328
-5.5 | -0.165 | 0.00851 | -0.086 | -19.402
-5 | -0.103 | 0.00838 | -0.087 | -12.263
-4.5 | -0.04 | 0.00823 | -0.087 | -4.838
-4 | 0.023 | 0.00811 | -0.088 | 2.889
-3.5 | 0.087 | 0.00801 | -0.089 | 10.861
-3 | 0.151 | 0.0079 | -0.09 | 19.074
-2.5 | 0.215 | 0.00784 | -0.09 | 27.382
-2 | 0.279 | 0.00619 | -0.091 | 45.144
-1.5 | 0.343 | 0.00624 | -0.092 | 55.04
-1 | 0.407 | 0.00637 | -0.093 | 63.908
-0.5 | 0.471 | 0.00646 | -0.093 | 72.876
0 | 0.535 | 0.00657 | -0.094 | 81.391
0.5 | 0.598 | 0.0067 | -0.095 | 89.38
1 | 0.662 | 0.00687 | -0.095 | 96.389
1.5 | 0.721 | 0.00699 | -0.096 | 103.127
2 | 0.783 | 0.00712 | -0.096 | 109.858
2.5 | 0.844 | 0.00728 | -0.097 | 115.974
3 | 0.906 | 0.00741 | -0.097 | 122.177
3.5 | 0.967 | 0.00758 | -0.098 | 127.642
4 | 1.028 | 0.00777 | -0.098 | 132.322
4.5 | 1.088 | 0.00797 | -0.099 | 136.601
5 | 1.14 | 0.00818 | -0.099 | 139.237
5.5 | 1.197 | 0.00841 | -0.1 | 142.326
6 | 1.252 | 0.00864 | -0.101 | 144.891
6.5 | 1.306 | 0.00892 | -0.101 | 146.492
7 | 1.359 | 0.00929 | -0.102 | 146.298
7.5 | 1.409 | 0.00973 | -0.102 | 144.785
8 | 1.436 | 0.01944 | -0.101 | 73.846
8.5 | 1.479 | 0.02048 | -0.101 | 72.253
9 | 1.52 | 0.02172 | -0.102 | 69.985
9.5 | 1.557 | 0.02284 | -0.102 | 68.17
10 | 1.59 | 0.02362 | -0.103 | 67.303
10.5 | 1.618 | 0.02488 | -0.103 | 65.034
11 | 1.642 | 0.02637 | -0.104 | 62.276
11.5 | 1.661 | 0.02787 | -0.104 | 59.58
12 | 1.669 | 0.02967 | -0.104 | 56.268
12.5 | 1.67 | 0.03138 | -0.105 | 53.234
13 | 1.663 | 0.03346 | -0.105 | 49.713
13.5 | 1.649 | 0.03559 | -0.105 | 46.336
14 | 1.626 | 0.03794 | -0.106 | 42.864
14.5 | 1.596 | 0.04061 | -0.106 | 39.297
15 | 1.557 | 0.04352 | -0.106 | 35.769
15.5 | 1.51 | 0.04644 | -0.107 | 32.516
16 | 1.45 | 0.04999 | -0.107 | 28.999
16.5 | 1.379 | 0.05404 | -0.107 | 25.516
17 | 1.299 | 0.05985 | -0.106 | 21.705
17.5 | 1.206 | 0.06922 | -0.105 | 17.418

## 54. Re 2M Mach 0.25 (2)
BIGFOIL.COM POLAR EXPORT
NACA64-617 a=0.6
NACA64-617 a=0.6 |  |  |  | Cl Max: | 1.5243 | at alpha= | 19.5 | deg
XFOIL ncrit=9 |  |  |  | L/D Max: | 162.193 | at alpha= | 6 | deg
Re: | 2000000 |  |  | Cd Min: | 0.18053 | at alpha= | -19.5 | deg
Mach: | 0.25 |  |  | Cl=0 at alpha= | -4.2803 | deg
|  |  |  | @ Cl=0.1, Cd= | 0.0075499
|  |  |  | @ Cl=0.4, Cd= | 0.0057308
|  |  |  | @ Cl=0.6, Cd= | 0.0059248
alpha (deg) | Cl | Cd | Cm | Cl/Cd
-19.5 | -0.5231 | 0.18053 | -0.0197 | -2.8976
-19 | -0.5128 | 0.17245 | -0.0248 | -2.9736
-18.5 | -0.5108 | 0.16232 | -0.0309 | -3.1469
-18 | -0.5872 | 0.13533 | -0.0464 | -4.339
-17.5 | -0.7423 | 0.09845 | -0.0706 | -7.5399
-17 | -0.8943 | 0.06614 | -0.0931 | -13.5213
-16.5 | -0.9419 | 0.05267 | -0.1024 | -17.883
-16 | -0.9773 | 0.04302 | -0.1078 | -22.7173
-15.5 | -0.9936 | 0.03623 | -0.1104 | -27.4248
-15 | -1.0013 | 0.03072 | -0.1115 | -32.5944
-14.5 | -1.0039 | 0.02597 | -0.1117 | -38.6561
-14 | -1.003 | 0.02217 | -0.1103 | -45.2413
-13.5 | -0.9994 | 0.01952 | -0.1063 | -51.1988
-13 | -0.9825 | 0.0178 | -0.1015 | -55.1966
-12.5 | -0.9369 | 0.0169 | -0.0995 | -55.4379
-12 | -0.8877 | 0.01609 | -0.098 | -55.1709
-11.5 | -0.837 | 0.01529 | -0.0967 | -54.7417
-11 | -0.7831 | 0.01465 | -0.0958 | -53.4539
-10.5 | -0.7277 | 0.01404 | -0.0951 | -51.8305
-10 | -0.6719 | 0.01344 | -0.0945 | -49.9926
-9.5 | -0.6179 | 0.01264 | -0.0938 | -48.8845
-9 | -0.5612 | 0.01199 | -0.0934 | -46.8057
-8.5 | -0.5032 | 0.01145 | -0.0933 | -43.9476
-8 | -0.4452 | 0.01094 | -0.0932 | -40.6947
-7.5 | -0.3862 | 0.01048 | -0.0932 | -36.8511
-7 | -0.3282 | 0.00984 | -0.0933 | -33.3537
-6.5 | -0.2683 | 0.00947 | -0.0936 | -28.3316
-6 | -0.2079 | 0.00916 | -0.094 | -22.6965
-5.5 | -0.1482 | 0.00867 | -0.0943 | -17.0934
-5 | -0.0876 | 0.00841 | -0.0949 | -10.4162
-4.5 | -0.0268 | 0.00809 | -0.0955 | -3.3127
-4 | 0.0342 | 0.00784 | -0.0961 | 4.3622
-3.5 | 0.0951 | 0.00758 | -0.0968 | 12.5462
-3 | 0.1554 | 0.00721 | -0.0976 | 21.5534
-2.5 | 0.2152 | 0.00674 | -0.0984 | 31.9288
-2 | 0.2731 | 0.00593 | -0.0992 | 46.054
-1.5 | 0.3339 | 0.0057 | -0.1 | 58.5789
-1 | 0.395 | 0.00573 | -0.1008 | 68.9354
-0.5 | 0.4567 | 0.00574 | -0.1017 | 79.5645
0 | 0.5176 | 0.00583 | -0.1025 | 88.7822
0.5 | 0.5791 | 0.00588 | -0.1033 | 98.4864
1 | 0.6397 | 0.00601 | -0.1041 | 106.4393
1.5 | 0.7011 | 0.00606 | -0.1049 | 115.6931
2 | 0.7614 | 0.00618 | -0.1056 | 123.2039
2.5 | 0.8221 | 0.00629 | -0.1064 | 130.6995
3 | 0.8824 | 0.00638 | -0.1071 | 138.3072
3.5 | 0.9417 | 0.00656 | -0.1075 | 143.5518
4 | 1.0014 | 0.00667 | -0.1081 | 150.1349
5 | 1.1169 | 0.00706 | -0.1085 | 158.2011
5.5 | 1.1737 | 0.00728 | -0.1084 | 161.2225
6 | 1.2278 | 0.00757 | -0.1079 | 162.1929
6.5 | 1.2774 | 0.00798 | -0.1067 | 160.0752
7 | 1.3107 | 0.00877 | -0.1027 | 149.4527
8 | 1.2869 | 0.01272 | -0.0816 | 101.1714
8.5 | 1.2837 | 0.01559 | -0.0745 | 82.3412
9 | 1.2849 | 0.01862 | -0.0686 | 69.0064
9.5 | 1.288 | 0.02181 | -0.0636 | 59.0555
10 | 1.296 | 0.02495 | -0.0595 | 51.9439
10.5 | 1.3048 | 0.02832 | -0.0559 | 46.0734
11 | 1.3151 | 0.03182 | -0.0529 | 41.3294
11.5 | 1.3304 | 0.03514 | -0.0504 | 37.86
12 | 1.3496 | 0.03833 | -0.0485 | 35.21
12.5 | 1.3699 | 0.04155 | -0.0468 | 32.9699
13 | 1.3865 | 0.04521 | -0.0452 | 30.668
13.5 | 1.4077 | 0.04861 | -0.044 | 28.9591
14 | 1.4248 | 0.05251 | -0.0429 | 27.1339
14.5 | 1.441 | 0.05659 | -0.0419 | 25.4639
15 | 1.4583 | 0.06072 | -0.0412 | 24.0168
15.5 | 1.4721 | 0.06532 | -0.0408 | 22.5367
16 | 1.4819 | 0.07051 | -0.0405 | 21.0169
16.5 | 1.4954 | 0.07546 | -0.0405 | 19.8171
17 | 1.5066 | 0.08077 | -0.0408 | 18.653
17.5 | 1.513 | 0.08686 | -0.0415 | 17.4188
18 | 1.5141 | 0.09379 | -0.0427 | 16.1435
18.5 | 1.5207 | 0.10015 | -0.044 | 15.1842
19 | 1.5229 | 0.10727 | -0.0459 | 14.1969
19.5 | 1.5243 | 0.11461 | -0.0481 | 13.2999
20 | 1.5214 | 0.12271 | -0.0511 | 12.3983

## 55. Re 2M Mach 0.50 (1)
BIGFOIL.COM POLAR EXPORT
NACA64-617 a=0.6
NACA64-617 a=0.6 |  |  |  | Cl Max: | 1.563 | at alpha= | 9 | deg
JavaFoil+Calcfoil stall+Eppler ext transition |  |  |  | L/D Max: | 131.656 | at alpha= | 6 | deg
Re: | 2000000 |  |  | Cd Min: | 0.00644 | at alpha= | -1.5 | deg
Mach: | 0.5 |  |  | Cl=0 at alpha= | -4.1857 | deg
|  |  |  | @ Cl=0.1, Cd= | 0.0085537
|  |  |  | @ Cl=0.4, Cd= | 0.0065527
|  |  |  | @ Cl=0.6, Cd= | 0.0072932
alpha (deg) | Cl | Cd | Cm | Cl/Cd
-20 | -0.9 | 0.17927 | -0.042 | -5.023
-19.5 | -0.872 | 0.1749 | -0.042 | -4.986
-19 | -0.844 | 0.16973 | -0.042 | -4.972
-18.5 | -0.816 | 0.16198 | -0.043 | -5.038
-18 | -0.789 | 0.16295 | -0.044 | -4.842
-17.5 | -0.758 | 0.15358 | -0.042 | -4.938
-17 | -0.73 | 0.14713 | -0.042 | -4.959
-16.5 | -0.701 | 0.14435 | -0.042 | -4.858
-16 | -0.673 | 0.13813 | -0.042 | -4.873
-15.5 | -0.645 | 0.13399 | -0.042 | -4.813
-15 | -0.616 | 0.12949 | -0.041 | -4.757
-14.5 | -0.587 | 0.12463 | -0.04 | -4.709
-14 | -0.559 | 0.12109 | -0.041 | -4.613
-13.5 | -0.53 | 0.11616 | -0.041 | -4.566
-13 | -0.502 | 0.11224 | -0.041 | -4.474
-12.5 | -0.474 | 0.10483 | -0.042 | -4.52
-12 | -0.445 | 0.10025 | -0.04 | -4.436
-11.5 | -0.416 | 0.09578 | -0.04 | -4.345
-11 | -0.388 | 0.0948 | -0.04 | -4.09
-10.5 | -0.359 | 0.09142 | -0.041 | -3.932
-10 | -0.332 | 0.07486 | -0.044 | -4.432
-9.5 | -0.303 | 0.08354 | -0.041 | -3.621
-9 | -0.274 | 0.07218 | -0.041 | -3.797
-8.5 | -0.393 | 0.05859 | -0.047 | -6.711
-8 | -0.377 | 0.05226 | -0.051 | -7.222
-7.5 | -0.39 | 0.01919 | -0.084 | -20.32
-7 | -0.366 | 0.01044 | -0.092 | -35.033
-6.5 | -0.312 | 0.01002 | -0.094 | -31.121
-6 | -0.248 | 0.0096 | -0.095 | -25.872
-5.5 | -0.182 | 0.00926 | -0.096 | -19.662
-5 | -0.114 | 0.00899 | -0.097 | -12.648
-4.5 | -0.044 | 0.0089 | -0.098 | -4.97
-4 | 0.026 | 0.00868 | -0.099 | 3.001
-3.5 | 0.097 | 0.00856 | -0.099 | 11.317
-3 | 0.168 | 0.00841 | -0.1 | 19.997
-2.5 | 0.24 | 0.00838 | -0.101 | 28.574
-2 | 0.312 | 0.00665 | -0.102 | 46.952
-1.5 | 0.384 | 0.00644 | -0.102 | 59.612
-1 | 0.455 | 0.00694 | -0.102 | 65.616
-0.5 | 0.526 | 0.00703 | -0.103 | 74.882
0 | 0.59 | 0.00727 | -0.104 | 81.112
0.5 | 0.659 | 0.00743 | -0.104 | 88.7
1 | 0.728 | 0.00762 | -0.105 | 95.634
1.5 | 0.797 | 0.00782 | -0.106 | 101.959
2 | 0.866 | 0.00803 | -0.106 | 107.828
2.5 | 0.934 | 0.00825 | -0.107 | 113.18
3 | 1.002 | 0.0085 | -0.107 | 117.865
3.5 | 1.07 | 0.00875 | -0.108 | 122.309
4 | 1.137 | 0.00905 | -0.109 | 125.664
4.5 | 1.205 | 0.00937 | -0.109 | 128.58
5 | 1.257 | 0.00969 | -0.11 | 129.654
5.5 | 1.318 | 0.01007 | -0.111 | 130.906
6 | 1.376 | 0.01045 | -0.111 | 131.656
6.5 | 1.43 | 0.01099 | -0.112 | 130.154
7 | 1.48 | 0.01165 | -0.112 | 127.043
7.5 | 1.504 | 0.02422 | -0.111 | 62.124
8 | 1.54 | 0.02606 | -0.111 | 59.085
8.5 | 1.56 | 0.028 | -0.112 | 55.729
9 | 1.563 | 0.03014 | -0.112 | 51.839
9.5 | 1.532 | 0.03251 | -0.113 | 47.129
10 | 1.429 | 0.03578 | -0.113 | 39.94
10.5 | 0.817 | 0.07797 | -0.055 | 10.477
11 | 0.842 | 0.08894 | -0.049 | 9.467
11.5 | 0.869 | 0.09357 | -0.05 | 9.285
12 | 0.897 | 0.09989 | -0.054 | 8.976
12.5 | 0.923 | 0.10494 | -0.054 | 8.796
13 | 0.95 | 0.10968 | -0.056 | 8.662
13.5 | 0.978 | 0.11804 | -0.059 | 8.282
14 | 1.005 | 0.12221 | -0.061 | 8.22

## 56. Re 2M Mach 0.50 (2)
BIGFOIL.COM POLAR EXPORT
NACA64-617 a=0.6
NACA64-617 a=0.6 |  |  |  | Cl Max: | 1.3755 | at alpha= | 7 | deg
XFOIL ncrit=9 |  |  |  | L/D Max: | 149.32 | at alpha= | 5 | deg
Re: | 2000000 |  |  | Cd Min: | 0.12151 | at alpha= | -13.5 | deg
Mach: | 0.5 |  |  | Cl=0 at alpha= | -4.2916 | deg
|  |  |  | @ Cl=0.1, Cd= | 0.0082686
|  |  |  | @ Cl=0.4, Cd= | 0.0062176
|  |  |  | @ Cl=0.6, Cd= | 0.0064068
alpha (deg) | Cl | Cd | Cm | Cl/Cd
-13.5 | -0.2558 | 0.12151 | -0.0717 | -2.1052
-13 | -0.2502 | 0.11206 | -0.0773 | -2.2327
-12.5 | -0.2264 | 0.10647 | -0.0811 | -2.1264
-12 | -0.2273 | 0.09651 | -0.087 | -2.3552
-11.5 | -0.2521 | 0.08351 | -0.095 | -3.0188
-11 | -0.3237 | 0.06543 | -0.107 | -4.9473
-10.5 | -0.3912 | 0.04794 | -0.1196 | -8.1602
-10 | -0.4157 | 0.03866 | -0.1262 | -10.7527
-9.5 | -0.4316 | 0.03168 | -0.1298 | -13.6237
-9 | -0.4483 | 0.02567 | -0.1311 | -17.464
-8.5 | -0.4661 | 0.02154 | -0.1267 | -21.6388
-8 | -0.4532 | 0.01777 | -0.1222 | -25.5037
-7.5 | -0.415 | 0.01497 | -0.1186 | -27.7221
-7 | -0.3595 | 0.01322 | -0.116 | -27.1936
-6.5 | -0.3006 | 0.01173 | -0.1139 | -25.6266
-6 | -0.2351 | 0.01082 | -0.1125 | -21.7283
-5.5 | -0.1676 | 0.01001 | -0.1116 | -16.7433
-5 | -0.0992 | 0.00939 | -0.111 | -10.5644
-4.5 | -0.0293 | 0.00886 | -0.1109 | -3.307
-4 | 0.041 | 0.00852 | -0.111 | 4.8122
-3.5 | 0.1114 | 0.00822 | -0.1113 | 13.5523
-3 | 0.1815 | 0.00796 | -0.1117 | 22.8015
-2.5 | 0.2501 | 0.00762 | -0.1121 | 32.8215
-2 | 0.3181 | 0.00705 | -0.1128 | 45.1206
-1.5 | 0.3832 | 0.00622 | -0.1135 | 61.6077
-1 | 0.4537 | 0.00621 | -0.1143 | 73.0596
-0.5 | 0.5233 | 0.00631 | -0.115 | 82.9319
0 | 0.5936 | 0.00639 | -0.1157 | 92.8951
0.5 | 0.6621 | 0.00657 | -0.1163 | 100.7763
1 | 0.7322 | 0.00664 | -0.117 | 110.2711
1.5 | 0.8007 | 0.00679 | -0.1175 | 117.9234
2 | 0.8683 | 0.007 | -0.1177 | 124.0429
2.5 | 0.937 | 0.00712 | -0.118 | 131.6011
3 | 1.0036 | 0.00733 | -0.1179 | 136.9168
3.5 | 1.068 | 0.00759 | -0.1173 | 140.7115
4 | 1.134 | 0.00777 | -0.1168 | 145.9459
4.5 | 1.192 | 0.00814 | -0.1147 | 146.4373
5 | 1.2513 | 0.00838 | -0.1127 | 149.3198
5.5 | 1.2896 | 0.00892 | -0.1072 | 144.574
6 | 1.3313 | 0.0097 | -0.1025 | 137.2474
6.5 | 1.3682 | 0.01079 | -0.0975 | 126.8026
7 | 1.3755 | 0.01314 | -0.0894 | 104.6804
7.5 | 1.3435 | 0.01739 | -0.0782 | 77.257
8 | 1.3204 | 0.02168 | -0.0698 | 60.9041
8.5 | 1.296 | 0.02706 | -0.0624 | 47.8936
9 | 1.283 | 0.03237 | -0.0568 | 39.6355
9.5 | 1.275 | 0.03783 | -0.0524 | 33.7034
10 | 1.276 | 0.04303 | -0.0491 | 29.6537
11 | 1.2863 | 0.05378 | -0.0442 | 23.9178
11.5 | 1.3036 | 0.0586 | -0.0425 | 22.2457
12 | 1.3205 | 0.06367 | -0.0411 | 20.7398

## 57. Re 3M Mach 0.00 (1)
BIGFOIL.COM POLAR EXPORT
NACA64-617 a=0.6
NACA64-617 a=0.6 |  |  |  | Cl Max: | 1.724 | at alpha= | 14 | deg
JavaFoil+Calcfoil stall+Eppler ext transition |  |  |  | L/D Max: | 160.562 | at alpha= | 7 | deg
Re: | 3000000 |  |  | Cd Min: | 0.00567 | at alpha= | -2.5 | deg
Mach: | 0 |  |  | Cl=0 at alpha= | -4.1855 | deg
|  |  |  | @ Cl=0.1, Cd= | 0.0074042
|  |  |  | @ Cl=0.4, Cd= | 0.0059039
|  |  |  | @ Cl=0.6, Cd= | 0.0061773
alpha (deg) | Cl | Cd | Cm | Cl/Cd
-20 | -0.657 | 0.16629 | -0.035 | -3.952
-19.5 | -0.671 | 0.15993 | -0.035 | -4.197
-19 | -0.685 | 0.15312 | -0.035 | -4.475
-18.5 | -0.698 | 0.14629 | -0.036 | -4.77
-18 | -0.709 | 0.13822 | -0.036 | -5.131
-17.5 | -0.719 | 0.13128 | -0.037 | -5.477
-17 | -0.727 | 0.12442 | -0.038 | -5.843
-16.5 | -0.733 | 0.1181 | -0.038 | -6.206
-16 | -0.737 | 0.11047 | -0.04 | -6.673
-15.5 | -0.738 | 0.10515 | -0.04 | -7.017
-15 | -0.736 | 0.09885 | -0.041 | -7.451
-14.5 | -0.732 | 0.09233 | -0.042 | -7.931
-14 | -0.727 | 0.085 | -0.045 | -8.548
-13.5 | -0.715 | 0.08009 | -0.045 | -8.929
-13 | -0.701 | 0.07517 | -0.047 | -9.324
-12.5 | -0.688 | 0.06648 | -0.05 | -10.352
-12 | -0.708 | 0.03796 | -0.062 | -18.665
-11.5 | -0.709 | 0.02351 | -0.068 | -30.169
-11 | -0.696 | 0.01669 | -0.071 | -41.724
-10.5 | -0.67 | 0.01375 | -0.073 | -48.738
-10 | -0.637 | 0.01195 | -0.075 | -53.316
-9.5 | -0.6 | 0.01053 | -0.077 | -56.955
-9 | -0.559 | 0.00999 | -0.078 | -55.932
-8.5 | -0.506 | 0.00899 | -0.079 | -56.266
-8 | -0.451 | 0.00875 | -0.08 | -51.6
-7.5 | -0.395 | 0.00858 | -0.08 | -46.044
-7 | -0.338 | 0.00838 | -0.081 | -40.32
-6.5 | -0.279 | 0.00811 | -0.082 | -34.432
-6 | -0.22 | 0.008 | -0.083 | -27.522
-5.5 | -0.16 | 0.00789 | -0.083 | -20.307
-5 | -0.1 | 0.00778 | -0.084 | -12.8
-4.5 | -0.039 | 0.00767 | -0.085 | -5.036
-4 | 0.023 | 0.00756 | -0.085 | 3.004
-3.5 | 0.084 | 0.00743 | -0.086 | 11.343
-3 | 0.146 | 0.00733 | -0.087 | 19.908
-2.5 | 0.208 | 0.00567 | -0.087 | 36.685
-2 | 0.27 | 0.00575 | -0.088 | 47.054
-1.5 | 0.332 | 0.00582 | -0.089 | 57.075
-1 | 0.394 | 0.0059 | -0.09 | 66.852
-0.5 | 0.456 | 0.00594 | -0.09 | 76.801
0 | 0.518 | 0.00601 | -0.091 | 86.116
0.5 | 0.579 | 0.00614 | -0.092 | 94.334
1 | 0.641 | 0.00625 | -0.092 | 102.645
1.5 | 0.703 | 0.00635 | -0.093 | 110.638
2 | 0.764 | 0.00649 | -0.094 | 117.843
2.5 | 0.826 | 0.00663 | -0.095 | 124.447
3 | 0.883 | 0.00631 | -0.095 | 139.876
3.5 | 0.942 | 0.00683 | -0.095 | 137.856
4 | 1.001 | 0.00698 | -0.096 | 143.461
4.5 | 1.06 | 0.00713 | -0.096 | 148.691
5 | 1.111 | 0.00728 | -0.097 | 152.598
5.5 | 1.167 | 0.00745 | -0.097 | 156.735
6 | 1.222 | 0.00765 | -0.098 | 159.571
6.5 | 1.274 | 0.00795 | -0.098 | 160.226
7 | 1.326 | 0.00826 | -0.099 | 160.562
7.5 | 1.372 | 0.0099 | -0.099 | 138.532
8 | 1.416 | 0.01143 | -0.099 | 123.886
8.5 | 1.449 | 0.01767 | -0.099 | 82.004
9 | 1.492 | 0.01858 | -0.099 | 80.292
9.5 | 1.532 | 0.01955 | -0.1 | 78.359
10 | 1.569 | 0.02054 | -0.1 | 76.41
10.5 | 1.604 | 0.02106 | -0.101 | 76.154
11 | 1.635 | 0.02212 | -0.101 | 73.943
11.5 | 1.663 | 0.02333 | -0.101 | 71.291
12 | 1.685 | 0.02459 | -0.102 | 68.529
12.5 | 1.701 | 0.02606 | -0.102 | 65.283
13 | 1.713 | 0.02742 | -0.103 | 62.491
13.5 | 1.721 | 0.02896 | -0.103 | 59.438
14 | 1.724 | 0.03059 | -0.103 | 56.361
14.5 | 1.723 | 0.03233 | -0.104 | 53.295
15 | 1.717 | 0.03427 | -0.104 | 50.097
15.5 | 1.706 | 0.03627 | -0.104 | 47.042
16 | 1.689 | 0.03836 | -0.105 | 44.025
16.5 | 1.666 | 0.04074 | -0.105 | 40.884
17 | 1.638 | 0.04296 | -0.105 | 38.137
17.5 | 1.608 | 0.04547 | -0.106 | 35.361
18 | 1.574 | 0.04834 | -0.106 | 32.561
18.5 | 1.537 | 0.0514 | -0.106 | 29.901
19 | 1.497 | 0.05533 | -0.106 | 27.057

## 58. Re 3M Mach 0.00 (2)
BIGFOIL.COM POLAR EXPORT
NACA64-617 a=0.6
NACA64-617 a=0.6 |  |  |  | Cl Max: | 1.6411 | at alpha= | 20 | deg
XFOIL ncrit=9 |  |  |  | L/D Max: | 175.681 | at alpha= | 5.5 | deg
Re: | 3000000 |  |  | Cd Min: | 0.08936 | at alpha= | 20 | deg
Mach: | 0 |  |  | Cl=0 at alpha= | -4.2725 | deg
|  |  |  | @ Cl=0.1, Cd= | 0.0067954
|  |  |  | @ Cl=0.4, Cd= | 0.0051332
|  |  |  | @ Cl=0.6, Cd= | 0.0052551
alpha (deg) | Cl | Cd | Cm | Cl/Cd
-20 | -1.0113 | 0.0819 | -0.0731 | -12.348
-19.5 | -1.081 | 0.06347 | -0.0853 | -17.0317
-19 | -1.1064 | 0.05352 | -0.0914 | -20.6726
-18.5 | -1.1306 | 0.04512 | -0.0957 | -25.0576
-17.5 | -1.153 | 0.03323 | -0.0997 | -34.6976
-17 | -1.1546 | 0.0287 | -0.1003 | -40.23
-16.5 | -1.147 | 0.02522 | -0.1002 | -45.4798
-16 | -1.1387 | 0.02227 | -0.0991 | -51.1316
-15.5 | -1.1293 | 0.02005 | -0.0965 | -56.3242
-15 | -1.1211 | 0.0185 | -0.0915 | -60.6
-14.5 | -1.0911 | 0.01728 | -0.089 | -63.1424
-14 | -1.0533 | 0.01621 | -0.0874 | -64.9784
-13.5 | -1.0148 | 0.01493 | -0.086 | -67.9705
-13 | -0.9741 | 0.01363 | -0.0848 | -71.4674
-12.5 | -0.9244 | 0.013 | -0.0845 | -71.1077
-12 | -0.8723 | 0.01249 | -0.0844 | -69.8399
-11.5 | -0.8189 | 0.01206 | -0.0845 | -67.9022
-11 | -0.7665 | 0.01148 | -0.0845 | -66.7683
-10.5 | -0.7123 | 0.01103 | -0.0847 | -64.5784
-10 | -0.6572 | 0.01061 | -0.085 | -61.9416
-9.5 | -0.6014 | 0.01025 | -0.0854 | -58.6732
-9 | -0.5454 | 0.00991 | -0.0858 | -55.0353
-8.5 | -0.4897 | 0.00942 | -0.0862 | -51.9851
-8 | -0.4328 | 0.00908 | -0.0867 | -47.6652
-7.5 | -0.3755 | 0.00879 | -0.0873 | -42.719
-7 | -0.3179 | 0.00854 | -0.0879 | -37.2248
-6.5 | -0.2604 | 0.00816 | -0.0885 | -31.9118
-6 | -0.2022 | 0.00794 | -0.0892 | -25.466
-5.5 | -0.144 | 0.0077 | -0.0899 | -18.7013
-5 | -0.0854 | 0.00744 | -0.0907 | -11.4785
-4.5 | -0.0268 | 0.00725 | -0.0915 | -3.6966
-4 | 0.0321 | 0.00706 | -0.0923 | 4.5467
-3.5 | 0.0907 | 0.00684 | -0.0931 | 13.2602
-3 | 0.1491 | 0.00656 | -0.0939 | 22.7287
-2.5 | 0.2072 | 0.00626 | -0.0947 | 33.099
-2 | 0.2649 | 0.00576 | -0.0956 | 45.9896
-1.5 | 0.3217 | 0.00518 | -0.0965 | 62.1042
-1 | 0.381 | 0.00513 | -0.0974 | 74.269
-0.5 | 0.4401 | 0.00514 | -0.0983 | 85.6226
0 | 0.4995 | 0.00516 | -0.0992 | 96.8023
0.5 | 0.5584 | 0.00522 | -0.1001 | 106.9732
1 | 0.6177 | 0.00527 | -0.101 | 117.2106
1.5 | 0.6763 | 0.00537 | -0.1018 | 125.9404
2 | 0.7355 | 0.00542 | -0.1027 | 135.7011
2.5 | 0.7938 | 0.00552 | -0.1035 | 143.8043
3 | 0.8521 | 0.00562 | -0.1043 | 151.6192
3.5 | 0.9096 | 0.00576 | -0.105 | 157.9167
4 | 0.9675 | 0.00586 | -0.1058 | 165.1024
4.5 | 1.024 | 0.00604 | -0.1063 | 169.5364
5 | 1.08 | 0.00623 | -0.1068 | 173.3547
5.5 | 1.1349 | 0.00646 | -0.1071 | 175.6811
6 | 1.1862 | 0.00688 | -0.1069 | 172.4128
6.5 | 1.2273 | 0.00775 | -0.1049 | 158.3613
7 | 1.2536 | 0.00904 | -0.1005 | 138.6726
7.5 | 1.2594 | 0.01026 | -0.0923 | 122.7485
8 | 1.2585 | 0.01152 | -0.0835 | 109.2448
8.5 | 1.2707 | 0.01324 | -0.0783 | 95.9743
9 | 1.2819 | 0.01532 | -0.0732 | 83.6749
9.5 | 1.2985 | 0.01734 | -0.0693 | 74.8847
10 | 1.3141 | 0.01955 | -0.0655 | 67.2174
10.5 | 1.3282 | 0.02201 | -0.062 | 60.3453
11 | 1.3462 | 0.02435 | -0.0591 | 55.2854
11.5 | 1.3678 | 0.02661 | -0.0568 | 51.4017
12 | 1.3901 | 0.02893 | -0.0548 | 48.0505
12.5 | 1.4112 | 0.03143 | -0.0529 | 44.8998
13 | 1.4347 | 0.03387 | -0.0513 | 42.359
13.5 | 1.4544 | 0.0367 | -0.0497 | 39.6294
14 | 1.476 | 0.03944 | -0.0485 | 37.4239
14.5 | 1.4968 | 0.04234 | -0.0473 | 35.3519
15 | 1.5136 | 0.04569 | -0.0461 | 33.1276
15.5 | 1.5325 | 0.04895 | -0.0453 | 31.3075
16 | 1.5507 | 0.05238 | -0.0446 | 29.6048
16.5 | 1.566 | 0.05618 | -0.044 | 27.8747
17 | 1.5785 | 0.0604 | -0.0436 | 26.1341
17.5 | 1.592 | 0.0646 | -0.0434 | 24.644
18 | 1.6075 | 0.06864 | -0.0435 | 23.4193
18.5 | 1.6201 | 0.07315 | -0.0437 | 22.1476
19 | 1.6289 | 0.07821 | -0.0442 | 20.8273
19.5 | 1.6342 | 0.08382 | -0.045 | 19.4965
20 | 1.6411 | 0.08936 | -0.046 | 18.365

## 59. Re 3M Mach 0.10 (1)
BIGFOIL.COM POLAR EXPORT
NACA64-617 a=0.6
NACA64-617 a=0.6 |  |  |  | Cl Max: | 1.715 | at alpha= | 14 | deg
JavaFoil+Calcfoil stall+Eppler ext transition |  |  |  | L/D Max: | 160.16 | at alpha= | 7 | deg
Re: | 3000000 |  |  | Cd Min: | 0.0057 | at alpha= | -2.5 | deg
Mach: | 0.1 |  |  | Cl=0 at alpha= | -4.1855 | deg
|  |  |  | @ Cl=0.1, Cd= | 0.0074555
|  |  |  | @ Cl=0.4, Cd= | 0.0058952
|  |  |  | @ Cl=0.6, Cd= | 0.0061719
alpha (deg) | Cl | Cd | Cm | Cl/Cd
-20 | -0.609 | 0.16904 | -0.034 | -3.6
-19.5 | -0.626 | 0.16401 | -0.034 | -3.817
-19 | -0.643 | 0.15668 | -0.035 | -4.104
-18.5 | -0.659 | 0.14754 | -0.035 | -4.467
-18 | -0.674 | 0.14105 | -0.036 | -4.776
-17.5 | -0.687 | 0.13323 | -0.037 | -5.156
-17 | -0.698 | 0.12615 | -0.037 | -5.534
-16.5 | -0.707 | 0.11999 | -0.038 | -5.893
-16 | -0.715 | 0.1127 | -0.039 | -6.341
-15.5 | -0.718 | 0.10719 | -0.04 | -6.702
-15 | -0.72 | 0.10062 | -0.041 | -7.152
-14.5 | -0.718 | 0.09428 | -0.042 | -7.615
-14 | -0.714 | 0.08729 | -0.044 | -8.18
-13.5 | -0.705 | 0.08212 | -0.045 | -8.585
-13 | -0.693 | 0.07729 | -0.046 | -8.961
-12.5 | -0.691 | 0.06152 | -0.053 | -11.23
-12 | -0.716 | 0.0329 | -0.064 | -21.753
-11.5 | -0.706 | 0.02434 | -0.068 | -28.985
-11 | -0.691 | 0.01802 | -0.071 | -38.332
-10.5 | -0.667 | 0.01451 | -0.073 | -45.962
-10 | -0.636 | 0.01233 | -0.075 | -51.56
-9.5 | -0.6 | 0.01139 | -0.077 | -52.65
-9 | -0.56 | 0.01012 | -0.079 | -55.351
-8.5 | -0.508 | 0.00904 | -0.079 | -56.196
-8 | -0.453 | 0.00883 | -0.08 | -51.297
-7.5 | -0.397 | 0.00854 | -0.081 | -46.432
-7 | -0.339 | 0.00836 | -0.082 | -40.586
-6.5 | -0.281 | 0.00812 | -0.082 | -34.546
-6 | -0.221 | 0.00801 | -0.083 | -27.617
-5.5 | -0.161 | 0.00792 | -0.084 | -20.335
-5 | -0.1 | 0.0078 | -0.084 | -12.843
-4.5 | -0.039 | 0.00769 | -0.085 | -5.044
-4 | 0.023 | 0.00756 | -0.086 | 3.017
-3.5 | 0.085 | 0.00747 | -0.086 | 11.342
-3 | 0.147 | 0.00741 | -0.087 | 19.792
-2.5 | 0.209 | 0.0057 | -0.088 | 36.636
-2 | 0.272 | 0.00575 | -0.089 | 47.278
-1.5 | 0.334 | 0.00582 | -0.089 | 57.391
-1 | 0.396 | 0.00589 | -0.09 | 67.23
-0.5 | 0.458 | 0.00597 | -0.091 | 76.784
0 | 0.52 | 0.00605 | -0.091 | 86.002
0.5 | 0.582 | 0.00614 | -0.092 | 94.795
1 | 0.644 | 0.00625 | -0.093 | 103.118
1.5 | 0.706 | 0.00635 | -0.094 | 111.138
2 | 0.768 | 0.00649 | -0.094 | 118.435
2.5 | 0.83 | 0.0067 | -0.095 | 123.904
3 | 0.887 | 0.00673 | -0.095 | 131.834
3.5 | 0.946 | 0.00687 | -0.096 | 137.714
4 | 1.005 | 0.00701 | -0.096 | 143.413
4.5 | 1.065 | 0.00716 | -0.097 | 148.703
5 | 1.116 | 0.00733 | -0.097 | 152.272
5.5 | 1.172 | 0.00749 | -0.098 | 156.566
6 | 1.227 | 0.0077 | -0.098 | 159.324
6.5 | 1.28 | 0.008 | -0.099 | 159.893
7 | 1.332 | 0.00832 | -0.099 | 160.16
7.5 | 1.377 | 0.01005 | -0.099 | 137.035
8 | 1.421 | 0.01162 | -0.1 | 122.352
8.5 | 1.455 | 0.01785 | -0.099 | 81.471
9 | 1.497 | 0.01879 | -0.1 | 79.674
9.5 | 1.537 | 0.0198 | -0.1 | 77.598
10 | 1.574 | 0.02082 | -0.101 | 75.597
10.5 | 1.607 | 0.02133 | -0.101 | 75.364
11 | 1.638 | 0.0225 | -0.101 | 72.784
11.5 | 1.665 | 0.02368 | -0.102 | 70.292
12 | 1.685 | 0.02498 | -0.102 | 67.451
12.5 | 1.7 | 0.02643 | -0.103 | 64.308
13 | 1.71 | 0.02791 | -0.103 | 61.244
13.5 | 1.714 | 0.02957 | -0.103 | 57.975
14 | 1.715 | 0.03121 | -0.104 | 54.946
14.5 | 1.71 | 0.03297 | -0.104 | 51.878
15 | 1.701 | 0.03501 | -0.105 | 48.573
15.5 | 1.687 | 0.03713 | -0.105 | 45.422
16 | 1.664 | 0.03922 | -0.105 | 42.437
16.5 | 1.636 | 0.04171 | -0.105 | 39.234
17 | 1.604 | 0.04409 | -0.106 | 36.385
17.5 | 1.568 | 0.04699 | -0.106 | 33.367
18 | 1.529 | 0.05008 | -0.106 | 30.527
18.5 | 1.486 | 0.05397 | -0.106 | 27.527
19 | 1.44 | 0.0582 | -0.106 | 24.741

## 60. Re 3M Mach 0.10 (2)
BIGFOIL.COM POLAR EXPORT
NACA64-617 a=0.6
NACA64-617 a=0.6 |  |  |  | Cl Max: | 1.6356 | at alpha= | 20 | deg
XFOIL ncrit=9 |  |  |  | L/D Max: | 176.009 | at alpha= | 5.5 | deg
Re: | 3000000 |  |  | Cd Min: | 0.16944 | at alpha= | -20 | deg
Mach: | 0.1 |  |  | Cl=0 at alpha= | -4.2728 | deg
|  |  |  | @ Cl=0.1, Cd= | 0.0068272
|  |  |  | @ Cl=0.4, Cd= | 0.00515
|  |  |  | @ Cl=0.6, Cd= | 0.0052682
alpha (deg) | Cl | Cd | Cm | Cl/Cd
-20 | -0.585 | 0.16944 | -0.0216 | -3.4525
-19.5 | -0.9866 | 0.08055 | -0.0757 | -12.2483
-19 | -1.041 | 0.0644 | -0.0865 | -16.1646
-18.5 | -1.0812 | 0.05238 | -0.094 | -20.6415
-17.5 | -1.1261 | 0.03704 | -0.1009 | -30.4023
-17 | -1.1334 | 0.03175 | -0.1021 | -35.6976
-16.5 | -1.1299 | 0.02765 | -0.1025 | -40.8644
-16 | -1.1242 | 0.0241 | -0.1021 | -46.6473
-15.5 | -1.1154 | 0.02137 | -0.1004 | -52.1947
-15 | -1.108 | 0.01931 | -0.0966 | -57.3796
-14.5 | -1.0914 | 0.01794 | -0.0922 | -60.8361
-13.5 | -1.0163 | 0.01563 | -0.0886 | -65.0224
-13 | -0.9815 | 0.01388 | -0.0867 | -70.7133
-12.5 | -0.9315 | 0.01322 | -0.0862 | -70.4614
-12 | -0.8794 | 0.01265 | -0.086 | -69.5178
-11.5 | -0.8257 | 0.01218 | -0.0859 | -67.7915
-11 | -0.7723 | 0.01165 | -0.0859 | -66.2918
-10.5 | -0.7178 | 0.01116 | -0.0859 | -64.319
-10 | -0.6623 | 0.01072 | -0.0861 | -61.7817
-9.5 | -0.6061 | 0.01034 | -0.0864 | -58.617
-8.5 | -0.4933 | 0.0095 | -0.0871 | -51.9263
-8 | -0.436 | 0.00914 | -0.0875 | -47.7024
-7.5 | -0.3783 | 0.00884 | -0.0881 | -42.7941
-7 | -0.32 | 0.00861 | -0.0887 | -37.1661
-6.5 | -0.2622 | 0.0082 | -0.0892 | -31.9756
-6 | -0.2037 | 0.00797 | -0.0899 | -25.5583
-5.5 | -0.1449 | 0.00773 | -0.0906 | -18.7451
-5 | -0.086 | 0.00746 | -0.0913 | -11.5282
-4.5 | -0.0269 | 0.00728 | -0.0921 | -3.6951
-4 | 0.0323 | 0.00707 | -0.0928 | 4.5686
-3.5 | 0.0913 | 0.00687 | -0.0936 | 13.2897
-3 | 0.1502 | 0.00658 | -0.0945 | 22.8267
-2.5 | 0.2086 | 0.00628 | -0.0953 | 33.2166
-1.5 | 0.3239 | 0.00519 | -0.0971 | 62.4085
-1 | 0.3834 | 0.00515 | -0.098 | 74.4466
-0.5 | 0.443 | 0.00515 | -0.0989 | 86.0194
0 | 0.5026 | 0.00518 | -0.0998 | 97.027
0.5 | 0.562 | 0.00523 | -0.1006 | 107.457
1 | 0.6217 | 0.00529 | -0.1015 | 117.5236
1.5 | 0.6806 | 0.00539 | -0.1024 | 126.2709
2 | 0.7402 | 0.00544 | -0.1033 | 136.0662
2.5 | 0.7988 | 0.00555 | -0.1041 | 143.9279
3 | 0.8576 | 0.00564 | -0.1049 | 152.0567
3.5 | 0.9153 | 0.0058 | -0.1055 | 157.8103
4 | 0.9737 | 0.00589 | -0.1063 | 165.3141
4.5 | 1.0306 | 0.00607 | -0.1069 | 169.7858
5 | 1.087 | 0.00626 | -0.1073 | 173.6422
5.5 | 1.1423 | 0.00649 | -0.1076 | 176.0092
6.5 | 1.234 | 0.00782 | -0.1051 | 157.8005
7 | 1.2587 | 0.00914 | -0.1003 | 137.7133
7.5 | 1.2596 | 0.01042 | -0.0911 | 120.8829
8 | 1.2594 | 0.01179 | -0.0827 | 106.8193
8.5 | 1.2714 | 0.01358 | -0.0774 | 93.623
9 | 1.2817 | 0.01578 | -0.0723 | 81.2231
9.5 | 1.2981 | 0.01787 | -0.0684 | 72.6413
10 | 1.3129 | 0.02019 | -0.0646 | 65.0272
10.5 | 1.326 | 0.02278 | -0.061 | 58.209
11 | 1.3448 | 0.02515 | -0.0582 | 53.4712
11.5 | 1.3663 | 0.0275 | -0.0559 | 49.6836
12 | 1.3884 | 0.02992 | -0.0539 | 46.4037
12.5 | 1.4096 | 0.0325 | -0.052 | 43.3723
13 | 1.4332 | 0.03501 | -0.0505 | 40.9369
13.5 | 1.4527 | 0.03793 | -0.0489 | 38.2995
14 | 1.4754 | 0.04067 | -0.0476 | 36.2774
14.5 | 1.4949 | 0.04379 | -0.0464 | 34.1379
15 | 1.5102 | 0.04739 | -0.0452 | 31.8675
15.5 | 1.5301 | 0.05067 | -0.0445 | 30.1974
16 | 1.5483 | 0.05419 | -0.0438 | 28.5717
16.5 | 1.5634 | 0.05811 | -0.0433 | 26.9041
17 | 1.5756 | 0.06247 | -0.0429 | 25.2217
17.5 | 1.5899 | 0.0667 | -0.0428 | 23.8366
18 | 1.6033 | 0.07116 | -0.0429 | 22.5309
18.5 | 1.6143 | 0.07599 | -0.0432 | 21.2436
19 | 1.6215 | 0.08139 | -0.0438 | 19.9226
19.5 | 1.626 | 0.08728 | -0.0447 | 18.6297
20 | 1.6356 | 0.09257 | -0.0458 | 17.6688

## 61. Re 3M Mach 0.25 (1)
BIGFOIL.COM POLAR EXPORT
NACA64-617 a=0.6
NACA64-617 a=0.6 |  |  |  | Cl Max: | 1.674 | at alpha= | 12.5 | deg
JavaFoil+Calcfoil stall+Eppler ext transition |  |  |  | L/D Max: | 156.535 | at alpha= | 6 | deg
Re: | 3000000 |  |  | Cd Min: | 0.00583 | at alpha= | -2 | deg
Mach: | 0.25 |  |  | Cl=0 at alpha= | -4.1825 | deg
|  |  |  | @ Cl=0.1, Cd= | 0.0075636
|  |  |  | @ Cl=0.4, Cd= | 0.0059623
|  |  |  | @ Cl=0.6, Cd= | 0.006235
alpha (deg) | Cl | Cd | Cm | Cl/Cd
-18 | -0.343 | 0.16083 | -0.034 | -2.132
-17.5 | -0.393 | 0.15087 | -0.035 | -2.605
-17 | -0.439 | 0.14087 | -0.035 | -3.114
-16.5 | -0.48 | 0.13339 | -0.036 | -3.601
-16 | -0.517 | 0.12541 | -0.036 | -4.125
-15.5 | -0.55 | 0.11752 | -0.037 | -4.679
-15 | -0.577 | 0.1107 | -0.038 | -5.216
-14.5 | -0.6 | 0.10301 | -0.039 | -5.825
-14 | -0.617 | 0.09694 | -0.04 | -6.36
-13.5 | -0.627 | 0.09144 | -0.041 | -6.856
-13 | -0.632 | 0.08411 | -0.043 | -7.517
-12.5 | -0.631 | 0.0779 | -0.045 | -8.106
-12 | -0.625 | 0.07138 | -0.047 | -8.763
-11.5 | -0.611 | 0.0676 | -0.047 | -9.041
-11 | -0.602 | 0.05609 | -0.054 | -10.729
-10.5 | -0.628 | 0.02547 | -0.07 | -24.669
-10 | -0.615 | 0.01746 | -0.074 | -35.212
-9.5 | -0.592 | 0.01305 | -0.077 | -45.325
-9 | -0.558 | 0.01146 | -0.079 | -48.652
-8.5 | -0.516 | 0.0102 | -0.082 | -50.582
-8 | -0.461 | 0.00907 | -0.082 | -50.889
-7.5 | -0.405 | 0.00882 | -0.083 | -45.918
-7 | -0.347 | 0.00852 | -0.084 | -40.685
-6.5 | -0.287 | 0.00829 | -0.085 | -34.648
-6 | -0.227 | 0.00816 | -0.085 | -27.784
-5.5 | -0.165 | 0.00807 | -0.086 | -20.461
-5 | -0.103 | 0.00792 | -0.087 | -12.969
-4.5 | -0.04 | 0.00781 | -0.087 | -5.103
-4 | 0.023 | 0.00769 | -0.088 | 3.047
-3.5 | 0.087 | 0.00759 | -0.089 | 11.458
-3 | 0.151 | 0.00746 | -0.09 | 20.19
-2.5 | 0.215 | 0.00738 | -0.09 | 29.06
-2 | 0.279 | 0.00583 | -0.091 | 47.953
-1.5 | 0.343 | 0.0059 | -0.092 | 58.163
-1 | 0.407 | 0.00597 | -0.093 | 68.172
-0.5 | 0.471 | 0.00609 | -0.093 | 77.32
0 | 0.535 | 0.00612 | -0.094 | 87.313
0.5 | 0.598 | 0.00623 | -0.095 | 96.019
1 | 0.662 | 0.00639 | -0.095 | 103.679
1.5 | 0.726 | 0.00655 | -0.096 | 110.75
2 | 0.786 | 0.00629 | -0.096 | 124.824
2.5 | 0.847 | 0.00677 | -0.097 | 125.005
3 | 0.908 | 0.0069 | -0.097 | 131.542
3.5 | 0.97 | 0.00705 | -0.098 | 137.502
4 | 1.031 | 0.00721 | -0.099 | 142.943
4.5 | 1.092 | 0.00738 | -0.099 | 147.822
5 | 1.143 | 0.00757 | -0.1 | 150.953
5.5 | 1.2 | 0.00777 | -0.1 | 154.481
6 | 1.256 | 0.00802 | -0.101 | 156.535
6.5 | 1.31 | 0.00839 | -0.101 | 156.158
7 | 1.362 | 0.00873 | -0.102 | 155.921
7.5 | 1.406 | 0.01099 | -0.102 | 127.912
8 | 1.439 | 0.01808 | -0.101 | 79.619
8.5 | 1.483 | 0.01905 | -0.102 | 77.864
9 | 1.523 | 0.02019 | -0.102 | 75.456
9.5 | 1.56 | 0.02125 | -0.103 | 73.416
10 | 1.593 | 0.02245 | -0.103 | 70.987
10.5 | 1.622 | 0.02359 | -0.104 | 68.754
11 | 1.646 | 0.02442 | -0.104 | 67.392
11.5 | 1.665 | 0.02581 | -0.104 | 64.497
12 | 1.673 | 0.02747 | -0.105 | 60.91
12.5 | 1.674 | 0.02911 | -0.105 | 57.524
13 | 1.667 | 0.031 | -0.105 | 53.778
13.5 | 1.653 | 0.03304 | -0.106 | 50.039
14 | 1.63 | 0.03522 | -0.106 | 46.292
14.5 | 1.6 | 0.03746 | -0.106 | 42.707
15 | 1.561 | 0.04006 | -0.107 | 38.97
15.5 | 1.515 | 0.04279 | -0.107 | 35.401
16 | 1.454 | 0.04605 | -0.107 | 31.577
16.5 | 1.384 | 0.04968 | -0.107 | 27.853
17 | 1.305 | 0.05459 | -0.107 | 23.912
17.5 | 1.219 | 0.06044 | -0.107 | 20.166

## 62. Re 3M Mach 0.25 (2)
BIGFOIL.COM POLAR EXPORT
NACA64-617 a=0.6
NACA64-617 a=0.6 |  |  |  | Cl Max: | 1.5934 | at alpha= | 20 | deg
XFOIL ncrit=9 |  |  |  | L/D Max: | 176.463 | at alpha= | 5.5 | deg
Re: | 3000000 |  |  | Cd Min: | 0.18598 | at alpha= | -20 | deg
Mach: | 0.25 |  |  | Cl=0 at alpha= | -4.2744 | deg
|  |  |  | @ Cl=0.1, Cd= | 0.0069695
|  |  |  | @ Cl=0.4, Cd= | 0.00525
|  |  |  | @ Cl=0.6, Cd= | 0.0053555
alpha (deg) | Cl | Cd | Cm | Cl/Cd
-20 | -0.5428 | 0.18598 | -0.0156 | -2.9186
-19.5 | -0.5344 | 0.1773 | -0.0212 | -3.0141
-19 | -0.5244 | 0.16925 | -0.0264 | -3.0984
-18.5 | -0.5205 | 0.15965 | -0.0323 | -3.2603
-18 | -0.5351 | 0.1461 | -0.0404 | -3.6626
-17.5 | -0.8619 | 0.07892 | -0.0844 | -10.9212
-17 | -0.9456 | 0.0587 | -0.099 | -16.109
-16.5 | -0.984 | 0.0477 | -0.1059 | -20.6289
-16 | -1.016 | 0.03903 | -0.1101 | -26.0313
-15.5 | -1.0275 | 0.033 | -0.1119 | -31.1364
-15 | -1.0312 | 0.02802 | -0.1125 | -36.8023
-14.5 | -1.0309 | 0.02379 | -0.112 | -43.3333
-14 | -1.0272 | 0.02064 | -0.1096 | -49.7674
-13.5 | -1.0216 | 0.01863 | -0.1041 | -54.8363
-13 | -0.9931 | 0.01707 | -0.1004 | -58.1781
-12.5 | -0.9538 | 0.01565 | -0.0979 | -60.9457
-12 | -0.9148 | 0.0139 | -0.0955 | -65.8129
-11.5 | -0.8612 | 0.01314 | -0.0944 | -65.5403
-11 | -0.8047 | 0.01259 | -0.0937 | -63.9158
-10.5 | -0.7468 | 0.01207 | -0.0932 | -61.8724
-10 | -0.6901 | 0.01141 | -0.0926 | -60.482
-9.5 | -0.6314 | 0.01095 | -0.0924 | -57.6621
-9 | -0.5723 | 0.0105 | -0.0922 | -54.5048
-8.5 | -0.5122 | 0.01011 | -0.0923 | -50.6627
-8 | -0.4537 | 0.00953 | -0.0922 | -47.6076
-7.5 | -0.3937 | 0.00916 | -0.0924 | -42.9803
-7 | -0.3328 | 0.00883 | -0.0927 | -37.6897
-6.5 | -0.2722 | 0.00848 | -0.0931 | -32.0991
-6 | -0.2117 | 0.00816 | -0.0935 | -25.9436
-5.5 | -0.1502 | 0.00788 | -0.0941 | -19.0609
-5 | -0.0891 | 0.0076 | -0.0947 | -11.7237
-4.5 | -0.0277 | 0.00739 | -0.0954 | -3.7483
-4 | 0.0337 | 0.00717 | -0.0961 | 4.7001
-3.5 | 0.095 | 0.00699 | -0.0968 | 13.5908
-3 | 0.1559 | 0.00674 | -0.0976 | 23.1306
-2.5 | 0.2167 | 0.00642 | -0.0984 | 33.7539
-2 | 0.2766 | 0.006 | -0.0993 | 46.1
-1.5 | 0.3357 | 0.0053 | -0.1002 | 63.3396
-1 | 0.3969 | 0.00525 | -0.1011 | 75.6
-0.5 | 0.4587 | 0.00525 | -0.102 | 87.3714
0 | 0.5202 | 0.0053 | -0.1029 | 98.1509
0.5 | 0.5819 | 0.00532 | -0.1038 | 109.3797
1 | 0.643 | 0.00544 | -0.1046 | 118.1985
1.5 | 0.7048 | 0.00548 | -0.1056 | 128.6131
2 | 0.7658 | 0.00558 | -0.1064 | 137.2401
2.5 | 0.8269 | 0.00569 | -0.1072 | 145.3251
3 | 0.8876 | 0.00578 | -0.108 | 153.564
3.5 | 0.9478 | 0.00593 | -0.1086 | 159.8314
4 | 1.0078 | 0.00606 | -0.1092 | 166.3036
4.5 | 1.0671 | 0.00624 | -0.1097 | 171.0096
5 | 1.1254 | 0.00643 | -0.1099 | 175.0233
5.5 | 1.1823 | 0.0067 | -0.11 | 176.4627
6 | 1.2345 | 0.00714 | -0.1092 | 172.8992
6.5 | 1.2678 | 0.00826 | -0.1053 | 153.4867
7 | 1.2743 | 0.00962 | -0.0966 | 132.4636
7.5 | 1.2654 | 0.01153 | -0.0864 | 109.7485
8 | 1.2652 | 0.01352 | -0.0787 | 93.5799
8.5 | 1.2741 | 0.01572 | -0.0733 | 81.0496
9 | 1.2815 | 0.01842 | -0.0681 | 69.5711
9.5 | 1.2942 | 0.02105 | -0.0639 | 61.4822
10 | 1.3072 | 0.02383 | -0.0601 | 54.8552
10.5 | 1.3199 | 0.02686 | -0.0567 | 49.14
11 | 1.3384 | 0.0297 | -0.054 | 45.064
11.5 | 1.3601 | 0.03245 | -0.0518 | 41.9137
12 | 1.3814 | 0.03534 | -0.0498 | 39.0889
12.5 | 1.4044 | 0.03823 | -0.048 | 36.7355
13 | 1.4245 | 0.04147 | -0.0464 | 34.3501
13.5 | 1.4456 | 0.04475 | -0.0449 | 32.3039
14 | 1.4657 | 0.04819 | -0.0436 | 30.415
14.5 | 1.4815 | 0.05218 | -0.0424 | 28.3921
15 | 1.5013 | 0.05588 | -0.0415 | 26.8665
15.5 | 1.5188 | 0.05994 | -0.0408 | 25.3387
16 | 1.5331 | 0.06447 | -0.0403 | 23.7801
16.5 | 1.5438 | 0.0695 | -0.04 | 22.2129
17 | 1.5583 | 0.07429 | -0.04 | 20.9759
17.5 | 1.569 | 0.07961 | -0.0403 | 19.7086
18 | 1.5777 | 0.08534 | -0.0409 | 18.4872
18.5 | 1.5791 | 0.09216 | -0.0419 | 17.1343
19 | 1.5857 | 0.09843 | -0.0432 | 16.1099
19.5 | 1.5909 | 0.10504 | -0.0448 | 15.1457
20 | 1.5934 | 0.1121 | -0.0469 | 14.2141

## 63. Re 3M Mach 0.50 (1)
BIGFOIL.COM POLAR EXPORT
NACA64-617 a=0.6
NACA64-617 a=0.6 |  |  |  | Cl Max: | 1.566 | at alpha= | 9 | deg
JavaFoil+Calcfoil stall+Eppler ext transition |  |  |  | L/D Max: | 141.504 | at alpha= | 5.5 | deg
Re: | 3000000 |  |  | Cd Min: | 0.00608 | at alpha= | -1 | deg
Mach: | 0.5 |  |  | Cl=0 at alpha= | -4.1857 | deg
|  |  |  | @ Cl=0.1, Cd= | 0.0081324
|  |  |  | @ Cl=0.4, Cd= | 0.0063124
|  |  |  | @ Cl=0.6, Cd= | 0.0067862
alpha (deg) | Cl | Cd | Cm | Cl/Cd
-20 | -0.901 | 0.17176 | -0.043 | -5.246
-19.5 | -0.873 | 0.16689 | -0.043 | -5.23
-19 | -0.844 | 0.16112 | -0.043 | -5.241
-18.5 | -0.816 | 0.15225 | -0.043 | -5.362
-18 | -0.79 | 0.14958 | -0.044 | -5.278
-17.5 | -0.759 | 0.14315 | -0.042 | -5.302
-17 | -0.73 | 0.14008 | -0.042 | -5.213
-16.5 | -0.702 | 0.1359 | -0.042 | -5.162
-16 | -0.674 | 0.13112 | -0.042 | -5.137
-15.5 | -0.645 | 0.12701 | -0.043 | -5.081
-15 | -0.617 | 0.12426 | -0.043 | -4.964
-14.5 | -0.587 | 0.11816 | -0.041 | -4.971
-14 | -0.559 | 0.11395 | -0.041 | -4.906
-13.5 | -0.531 | 0.111 | -0.042 | -4.781
-13 | -0.502 | 0.10553 | -0.042 | -4.761
-12.5 | -0.474 | 0.09779 | -0.043 | -4.848
-12 | -0.445 | 0.09567 | -0.041 | -4.652
-11.5 | -0.416 | 0.0908 | -0.041 | -4.585
-11 | -0.388 | 0.08992 | -0.041 | -4.315
-10.5 | -0.36 | 0.08532 | -0.042 | -4.215
-10 | -0.332 | 0.07306 | -0.044 | -4.542
-9.5 | -0.303 | 0.08086 | -0.041 | -3.742
-9 | -0.274 | 0.07001 | -0.042 | -3.916
-8.5 | -0.393 | 0.05722 | -0.047 | -6.876
-8 | -0.379 | 0.05057 | -0.053 | -7.488
-7.5 | -0.401 | 0.01483 | -0.087 | -27.048
-7 | -0.371 | 0.00981 | -0.094 | -37.823
-6.5 | -0.312 | 0.00944 | -0.094 | -33.017
-6 | -0.248 | 0.009 | -0.095 | -27.59
-5.5 | -0.182 | 0.00868 | -0.096 | -20.978
-5 | -0.114 | 0.00847 | -0.097 | -13.438
-4.5 | -0.044 | 0.00839 | -0.098 | -5.271
-4 | 0.026 | 0.00825 | -0.099 | 3.157
-3.5 | 0.097 | 0.00814 | -0.099 | 11.903
-3 | 0.168 | 0.00796 | -0.1 | 21.112
-2.5 | 0.24 | 0.00791 | -0.101 | 30.274
-2 | 0.312 | 0.00627 | -0.102 | 49.806
-1.5 | 0.384 | 0.00638 | -0.103 | 60.121
-1 | 0.455 | 0.00608 | -0.103 | 74.8
-0.5 | 0.526 | 0.0066 | -0.103 | 79.818
0 | 0.592 | 0.00677 | -0.104 | 87.367
0.5 | 0.661 | 0.00691 | -0.105 | 95.698
1 | 0.73 | 0.00707 | -0.105 | 103.345
1.5 | 0.799 | 0.00724 | -0.106 | 110.426
2 | 0.868 | 0.00744 | -0.107 | 116.59
2.5 | 0.936 | 0.00765 | -0.107 | 122.403
3 | 1.004 | 0.00789 | -0.108 | 127.389
3.5 | 1.073 | 0.00812 | -0.108 | 132.062
4 | 1.14 | 0.00836 | -0.109 | 136.467
4.5 | 1.208 | 0.00863 | -0.11 | 139.986
5 | 1.26 | 0.00892 | -0.11 | 141.265
5.5 | 1.321 | 0.00934 | -0.111 | 141.504
6 | 1.379 | 0.0098 | -0.111 | 140.761
6.5 | 1.433 | 0.01032 | -0.112 | 138.832
7 | 1.476 | 0.01352 | -0.112 | 109.139
7.5 | 1.508 | 0.02256 | -0.111 | 66.837
8 | 1.543 | 0.02427 | -0.112 | 63.564
8.5 | 1.564 | 0.02608 | -0.112 | 59.961
9 | 1.566 | 0.02801 | -0.113 | 55.893
9.5 | 1.535 | 0.03028 | -0.113 | 50.697
10 | 1.432 | 0.03333 | -0.113 | 42.974
10.5 | 0.957 | 0.03834 | -0.113 | 24.951
11 | 0.844 | 0.07554 | -0.056 | 11.172
11.5 | 0.87 | 0.08629 | -0.054 | 10.084
12 | 0.897 | 0.09466 | -0.055 | 9.475
12.5 | 0.923 | 0.09938 | -0.055 | 9.292
13 | 0.952 | 0.10448 | -0.061 | 9.115
13.5 | 0.978 | 0.11122 | -0.061 | 8.796
14 | 1.005 | 0.11539 | -0.062 | 8.713

## 64. Re 3M Mach 0.50 (2)
BIGFOIL.COM POLAR EXPORT
NACA64-617 a=0.6
NACA64-617 a=0.6 |  |  |  | Cl Max: | 1.4232 | at alpha= | 14.5 | deg
XFOIL ncrit=9 |  |  |  | L/D Max: | 168.783 | at alpha= | 5 | deg
Re: | 3000000 |  |  | Cd Min: | 0.20641 | at alpha= | 19.5 | deg
Mach: | 0.5 |  |  | Cl=0 at alpha= | -4.2803 | deg
|  |  |  | @ Cl=0.1, Cd= | 0.0075709
|  |  |  | @ Cl=0.4, Cd= | 0.0060305
|  |  |  | @ Cl=0.6, Cd= | 0.0057719
alpha (deg) | Cl | Cd | Cm | Cl/Cd
-13.5 | -0.2919 | 0.1139 | -0.0761 | -2.5628
-13 | -0.2749 | 0.10692 | -0.0806 | -2.5711
-12.5 | -0.3069 | 0.09241 | -0.0898 | -3.3211
-12 | -0.3525 | 0.0775 | -0.1003 | -4.5484
-11.5 | -0.4092 | 0.06228 | -0.1113 | -6.5703
-11 | -0.4445 | 0.04898 | -0.1209 | -9.0751
-10.5 | -0.471 | 0.03945 | -0.1275 | -11.9392
-10 | -0.4872 | 0.03237 | -0.1311 | -15.051
-9.5 | -0.5039 | 0.02604 | -0.1328 | -19.351
-9 | -0.5275 | 0.02104 | -0.1301 | -25.0713
-8.5 | -0.5312 | 0.01721 | -0.1239 | -30.8658
-8 | -0.4991 | 0.01407 | -0.1196 | -35.4726
-7.5 | -0.4449 | 0.01221 | -0.1165 | -36.4373
-7 | -0.3808 | 0.01109 | -0.1144 | -34.3372
-6.5 | -0.3132 | 0.01017 | -0.1128 | -30.7965
-6 | -0.2436 | 0.0095 | -0.1118 | -25.6421
-5.5 | -0.1741 | 0.00881 | -0.111 | -19.7616
-5 | -0.103 | 0.00838 | -0.1107 | -12.2912
-4.5 | -0.0312 | 0.00805 | -0.1107 | -3.8758
-4 | 0.0398 | 0.00774 | -0.1109 | 5.1421
-3.5 | 0.111 | 0.00754 | -0.1113 | 14.7215
-3 | 0.1821 | 0.00734 | -0.1118 | 24.8093
-2.5 | 0.2521 | 0.00712 | -0.1124 | 35.4073
-2 | 0.3216 | 0.00674 | -0.1132 | 47.7151
-1.5 | 0.3889 | 0.0061 | -0.114 | 63.7541
-1 | 0.4576 | 0.00567 | -0.1149 | 80.7055
-0.5 | 0.5278 | 0.00572 | -0.1157 | 92.2727
0 | 0.5989 | 0.00577 | -0.1166 | 103.7955
0.5 | 0.6687 | 0.00589 | -0.1174 | 113.5314
1 | 0.7393 | 0.00597 | -0.1182 | 123.8358
1.5 | 0.8095 | 0.00609 | -0.1189 | 132.9228
2 | 0.878 | 0.00629 | -0.1193 | 139.5866
2.5 | 0.9482 | 0.00639 | -0.1199 | 148.3881
3 | 1.0175 | 0.00654 | -0.1202 | 155.581
4 | 1.1522 | 0.00695 | -0.1197 | 165.7842
4.5 | 1.2148 | 0.00726 | -0.1185 | 167.3278
5 | 1.276 | 0.00756 | -0.1168 | 168.7831
5.5 | 1.3297 | 0.00791 | -0.1136 | 168.1037
6 | 1.3586 | 0.00873 | -0.1065 | 155.6243
6.5 | 1.3677 | 0.0106 | -0.0976 | 129.0283
7 | 1.3323 | 0.01461 | -0.0849 | 91.191
7.5 | 1.3157 | 0.01848 | -0.0757 | 71.1959
8.5 | 1.2805 | 0.02769 | -0.0605 | 46.2441
9 | 1.2811 | 0.03212 | -0.0566 | 39.8848
9.5 | 1.2849 | 0.03676 | -0.0526 | 34.9538
10 | 1.288 | 0.04176 | -0.0492 | 30.8429
10.5 | 1.2963 | 0.04669 | -0.0464 | 27.764
11 | 1.3153 | 0.05104 | -0.0442 | 25.77
11.5 | 1.3368 | 0.05543 | -0.0423 | 24.1169
12 | 1.3568 | 0.06009 | -0.0407 | 22.5795
12.5 | 1.3776 | 0.06494 | -0.0393 | 21.2134
13 | 1.3927 | 0.07049 | -0.0382 | 19.7574
13.5 | 1.4086 | 0.07625 | -0.0374 | 18.4734
14 | 1.4202 | 0.08266 | -0.0371 | 17.1812
14.5 | 1.4232 | 0.09028 | -0.0375 | 15.7643
15 | 1.4231 | 0.09858 | -0.0387 | 14.436
15.5 | 1.4186 | 0.10774 | -0.0407 | 13.1669
16 | 1.4114 | 0.11755 | -0.0436 | 12.0068
16.5 | 1.3995 | 0.12832 | -0.0478 | 10.9063
17 | 1.385 | 0.13977 | -0.0531 | 9.9091
17.5 | 1.3651 | 0.15234 | -0.06 | 8.9609
18 | 1.344 | 0.16555 | -0.0681 | 8.1184
18.5 | 1.3238 | 0.17908 | -0.0771 | 7.3922
19 | 1.3053 | 0.19286 | -0.0867 | 6.7681
19.5 | 1.2913 | 0.20641 | -0.0963 | 6.256

## 65. Re 4M Mach 0.00 (1)
BIGFOIL.COM POLAR EXPORT
NACA64-617 a=0.6
NACA64-617 a=0.6 |  |  |  | Cl Max: | 1.727 | at alpha= | 14 | deg
JavaFoil+Calcfoil stall+Eppler ext transition |  |  |  | L/D Max: | 166.289 | at alpha= | 6.5 | deg
Re: | 4000000 |  |  | Cd Min: | 0.0055 | at alpha= | -2.5 | deg
Mach: | 0 |  |  | Cl=0 at alpha= | -4.1855 | deg
|  |  |  | @ Cl=0.1, Cd= | 0.0071994
|  |  |  | @ Cl=0.4, Cd= | 0.0056668
|  |  |  | @ Cl=0.6, Cd= | 0.0058973
alpha (deg) | Cl | Cd | Cm | Cl/Cd
-20 | -0.658 | 0.16282 | -0.035 | -4.039
-19.5 | -0.672 | 0.15615 | -0.036 | -4.306
-19 | -0.686 | 0.14833 | -0.036 | -4.626
-18.5 | -0.698 | 0.14298 | -0.036 | -4.885
-18 | -0.711 | 0.13442 | -0.038 | -5.287
-17.5 | -0.72 | 0.12884 | -0.038 | -5.588
-17 | -0.728 | 0.12158 | -0.038 | -5.988
-16.5 | -0.734 | 0.11538 | -0.039 | -6.362
-16 | -0.739 | 0.10742 | -0.041 | -6.88
-15.5 | -0.739 | 0.10244 | -0.041 | -7.216
-15 | -0.738 | 0.09629 | -0.042 | -7.665
-14.5 | -0.734 | 0.08977 | -0.044 | -8.178
-14 | -0.729 | 0.08171 | -0.046 | -8.927
-13.5 | -0.719 | 0.07638 | -0.047 | -9.411
-13 | -0.706 | 0.07085 | -0.049 | -9.961
-12.5 | -0.703 | 0.0558 | -0.055 | -12.603
-12 | -0.724 | 0.03021 | -0.065 | -23.951
-11.5 | -0.723 | 0.01872 | -0.07 | -38.628
-11 | -0.703 | 0.01467 | -0.072 | -47.956
-10.5 | -0.676 | 0.01241 | -0.074 | -54.443
-10 | -0.642 | 0.01102 | -0.076 | -58.24
-9.5 | -0.608 | 0.00959 | -0.078 | -63.38
-9 | -0.559 | 0.00957 | -0.078 | -58.411
-8.5 | -0.506 | 0.0086 | -0.079 | -58.834
-8 | -0.451 | 0.00844 | -0.08 | -53.468
-7.5 | -0.395 | 0.00824 | -0.08 | -47.955
-7 | -0.338 | 0.00808 | -0.081 | -41.796
-6.5 | -0.279 | 0.00781 | -0.082 | -35.781
-6 | -0.22 | 0.00767 | -0.083 | -28.697
-5.5 | -0.16 | 0.00759 | -0.083 | -21.106
-5 | -0.1 | 0.00748 | -0.084 | -13.318
-4.5 | -0.039 | 0.00741 | -0.085 | -5.214
-4 | 0.023 | 0.0073 | -0.085 | 3.108
-3.5 | 0.084 | 0.00722 | -0.086 | 11.669
-3 | 0.146 | 0.00714 | -0.087 | 20.437
-2.5 | 0.208 | 0.0055 | -0.087 | 37.775
-2 | 0.27 | 0.00554 | -0.088 | 48.839
-1.5 | 0.332 | 0.00562 | -0.089 | 59.153
-1 | 0.394 | 0.00566 | -0.09 | 69.687
-0.5 | 0.456 | 0.00573 | -0.09 | 79.606
0 | 0.518 | 0.00576 | -0.091 | 89.868
0.5 | 0.579 | 0.00586 | -0.092 | 98.816
1 | 0.641 | 0.00597 | -0.092 | 107.46
1.5 | 0.703 | 0.00604 | -0.093 | 116.258
2 | 0.764 | 0.00617 | -0.094 | 123.95
2.5 | 0.826 | 0.00636 | -0.095 | 129.845
3 | 0.887 | 0.00649 | -0.095 | 136.703
3.5 | 0.944 | 0.00609 | -0.096 | 155.006
4 | 1.003 | 0.00663 | -0.096 | 151.217
4.5 | 1.062 | 0.00677 | -0.097 | 156.864
5 | 1.113 | 0.00692 | -0.097 | 160.722
5.5 | 1.169 | 0.00716 | -0.098 | 163.222
6 | 1.223 | 0.00742 | -0.098 | 164.853
6.5 | 1.276 | 0.00768 | -0.099 | 166.289
7 | 1.322 | 0.00949 | -0.099 | 139.322
7.5 | 1.37 | 0.01068 | -0.099 | 128.204
8 | 1.413 | 0.01282 | -0.099 | 110.272
8.5 | 1.452 | 0.01677 | -0.099 | 86.587
9 | 1.495 | 0.01765 | -0.099 | 84.69
9.5 | 1.535 | 0.01857 | -0.1 | 82.673
10 | 1.572 | 0.0195 | -0.1 | 80.62
10.5 | 1.607 | 0.02045 | -0.101 | 78.581
11 | 1.638 | 0.0215 | -0.101 | 76.193
11.5 | 1.666 | 0.0221 | -0.102 | 75.402
12 | 1.688 | 0.02331 | -0.102 | 72.417
12.5 | 1.704 | 0.02465 | -0.102 | 69.155
13 | 1.717 | 0.02598 | -0.103 | 66.083
13.5 | 1.724 | 0.02738 | -0.103 | 62.976
14 | 1.727 | 0.02897 | -0.104 | 59.616
14.5 | 1.726 | 0.03056 | -0.104 | 56.477
15 | 1.72 | 0.03244 | -0.104 | 53.027
15.5 | 1.71 | 0.03433 | -0.105 | 49.802
16 | 1.692 | 0.03629 | -0.105 | 46.616
16.5 | 1.669 | 0.03851 | -0.105 | 43.337
17 | 1.642 | 0.04065 | -0.106 | 40.388
17.5 | 1.611 | 0.043 | -0.106 | 37.473
18 | 1.577 | 0.04559 | -0.106 | 34.593
18.5 | 1.54 | 0.04849 | -0.106 | 31.766
19 | 1.501 | 0.05214 | -0.106 | 28.781

## 66. Re 4M Mach 0.00 (2)
BIGFOIL.COM POLAR EXPORT
NACA64-617 a=0.6
NACA64-617 a=0.6 |  |  |  | Cl Max: | 1.6814 | at alpha= | 20 | deg
XFOIL ncrit=9 |  |  |  | L/D Max: | 182.552 | at alpha= | 5.5 | deg
Re: | 4000000 |  |  | Cd Min: | 0.08373 | at alpha= | 20 | deg
Mach: | 0 |  |  | Cl=0 at alpha= | -4.267 | deg
|  |  |  | @ Cl=0.1, Cd= | 0.0064744
|  |  |  | @ Cl=0.4, Cd= | 0.0048769
|  |  |  | @ Cl=0.6, Cd= | 0.0049439
alpha (deg) | Cl | Cd | Cm | Cl/Cd
-20 | -1.1307 | 0.06317 | -0.0856 | -17.8993
-19.5 | -1.1578 | 0.05318 | -0.0916 | -21.7713
-19 | -1.182 | 0.04481 | -0.0959 | -26.378
-18.5 | -1.1933 | 0.03869 | -0.0983 | -30.8426
-18 | -1.1941 | 0.03394 | -0.0996 | -35.1827
-17.5 | -1.1907 | 0.02979 | -0.1003 | -39.9698
-17 | -1.1857 | 0.02603 | -0.1005 | -45.5513
-16.5 | -1.1741 | 0.02314 | -0.0999 | -50.739
-16 | -1.1618 | 0.02083 | -0.0981 | -55.7753
-15.5 | -1.1508 | 0.01906 | -0.0946 | -60.3778
-15 | -1.1352 | 0.01779 | -0.09 | -63.8111
-14.5 | -1.101 | 0.01663 | -0.088 | -66.2057
-14 | -1.0615 | 0.01556 | -0.0866 | -68.2198
-13.5 | -1.0186 | 0.01459 | -0.0856 | -69.8149
-13 | -0.9737 | 0.01361 | -0.0847 | -71.543
-12.5 | -0.9326 | 0.01213 | -0.0836 | -76.8838
-12 | -0.8804 | 0.01159 | -0.0835 | -75.962
-11.5 | -0.8273 | 0.01109 | -0.0836 | -74.5987
-11 | -0.7725 | 0.01069 | -0.0839 | -72.2638
-10.5 | -0.7176 | 0.01028 | -0.0841 | -69.8054
-10 | -0.6626 | 0.00984 | -0.0844 | -67.3374
-9.5 | -0.6066 | 0.00946 | -0.0848 | -64.1226
-9 | -0.5499 | 0.00913 | -0.0853 | -60.23
-8.5 | -0.4928 | 0.00884 | -0.0858 | -55.7466
-8 | -0.4358 | 0.0085 | -0.0863 | -51.2706
-7.5 | -0.3783 | 0.00817 | -0.087 | -46.3035
-7 | -0.3202 | 0.00793 | -0.0876 | -40.3783
-6.5 | -0.262 | 0.00772 | -0.0883 | -33.9378
-6 | -0.2038 | 0.00742 | -0.089 | -27.4663
-5.5 | -0.1451 | 0.00722 | -0.0898 | -20.097
-5 | -0.0864 | 0.00703 | -0.0906 | -12.2902
-4.5 | -0.0274 | 0.00683 | -0.0914 | -4.0117
-4 | 0.0314 | 0.00668 | -0.0922 | 4.7006
-3.5 | 0.0905 | 0.00651 | -0.0931 | 13.9017
-3 | 0.1492 | 0.00629 | -0.0939 | 23.7202
-2.5 | 0.2078 | 0.00605 | -0.0948 | 34.3471
-2 | 0.2661 | 0.00571 | -0.0957 | 46.6025
-1.5 | 0.3236 | 0.00523 | -0.0966 | 61.8738
-1 | 0.3819 | 0.00488 | -0.0975 | 78.2582
-0.5 | 0.4411 | 0.00487 | -0.0984 | 90.5749
0 | 0.5006 | 0.00487 | -0.0994 | 102.7926
0.5 | 0.5599 | 0.00491 | -0.1003 | 114.0326
1 | 0.6191 | 0.00496 | -0.1012 | 124.8185
1.5 | 0.6785 | 0.00502 | -0.1022 | 135.1594
2 | 0.7371 | 0.00512 | -0.103 | 143.9648
2.5 | 0.7961 | 0.00519 | -0.1039 | 153.3911
3 | 0.8543 | 0.00531 | -0.1047 | 160.8851
3.5 | 0.9124 | 0.00541 | -0.1055 | 168.6506
4.5 | 1.0269 | 0.00573 | -0.1069 | 179.2147
5.5 | 1.1373 | 0.00623 | -0.1076 | 182.5522
6 | 1.1794 | 0.00719 | -0.1059 | 164.0334
6.5 | 1.2143 | 0.00831 | -0.1029 | 146.1252
7 | 1.2416 | 0.00945 | -0.0986 | 131.3862
8 | 1.2558 | 0.01198 | -0.0834 | 104.8247
8.5 | 1.2682 | 0.01329 | -0.0777 | 95.4251
9 | 1.2878 | 0.01482 | -0.0738 | 86.8961
9.5 | 1.3056 | 0.01673 | -0.0699 | 78.0395
10 | 1.3225 | 0.01883 | -0.0662 | 70.2337
10.5 | 1.3419 | 0.02092 | -0.0631 | 64.1444
11 | 1.3636 | 0.02297 | -0.0604 | 59.3644
11.5 | 1.3878 | 0.02498 | -0.0583 | 55.5564
12 | 1.4104 | 0.02719 | -0.0561 | 51.872
12.5 | 1.4352 | 0.02936 | -0.0544 | 48.8828
13 | 1.4574 | 0.03179 | -0.0526 | 45.8446
13.5 | 1.4816 | 0.03416 | -0.0512 | 43.3724
14 | 1.5019 | 0.03693 | -0.0496 | 40.6688
14.5 | 1.5213 | 0.03986 | -0.0483 | 38.1661
15 | 1.5429 | 0.0427 | -0.0472 | 36.1335
15.5 | 1.5625 | 0.04575 | -0.0462 | 34.153
16 | 1.5789 | 0.04922 | -0.0452 | 32.0784
16.5 | 1.5951 | 0.05284 | -0.0445 | 30.1874
17 | 1.6121 | 0.05645 | -0.0441 | 28.558
17.5 | 1.627 | 0.06038 | -0.0437 | 26.946
18 | 1.6398 | 0.06463 | -0.0436 | 25.3721
18.5 | 1.6487 | 0.06941 | -0.0436 | 23.7531
19 | 1.6626 | 0.07373 | -0.0439 | 22.5498
19.5 | 1.6735 | 0.07849 | -0.0444 | 21.3212
20 | 1.6814 | 0.08373 | -0.0452 | 20.0812

## 67. Re 4M Mach 0.10 (1)
BIGFOIL.COM POLAR EXPORT
NACA64-617 a=0.6
NACA64-617 a=0.6 |  |  |  | Cl Max: | 1.718 | at alpha= | 13.5 | deg
JavaFoil+Calcfoil stall+Eppler ext transition |  |  |  | L/D Max: | 165.98 | at alpha= | 6.5 | deg
Re: | 4000000 |  |  | Cd Min: | 0.00553 | at alpha= | -2.5 | deg
Mach: | 0.1 |  |  | Cl=0 at alpha= | -4.1855 | deg
|  |  |  | @ Cl=0.1, Cd= | 0.0072058
|  |  |  | @ Cl=0.4, Cd= | 0.0056826
|  |  |  | @ Cl=0.6, Cd= | 0.005889
alpha (deg) | Cl | Cd | Cm | Cl/Cd
-17.5 | -0.687 | 0.13076 | -0.037 | -5.258
-17 | -0.699 | 0.12431 | -0.038 | -5.622
-16.5 | -0.708 | 0.11739 | -0.039 | -6.034
-16 | -0.716 | 0.11031 | -0.04 | -6.488
-15.5 | -0.719 | 0.10464 | -0.04 | -6.875
-15 | -0.721 | 0.09815 | -0.042 | -7.345
-14.5 | -0.72 | 0.09201 | -0.043 | -7.821
-14 | -0.716 | 0.0845 | -0.045 | -8.477
-13.5 | -0.708 | 0.07922 | -0.046 | -8.932
-13 | -0.696 | 0.07399 | -0.047 | -9.404
-12.5 | -0.728 | 0.03916 | -0.062 | -18.599
-12 | -0.726 | 0.02786 | -0.066 | -26.058
-11.5 | -0.713 | 0.02119 | -0.069 | -33.653
-11 | -0.699 | 0.01561 | -0.072 | -44.774
-10.5 | -0.671 | 0.01322 | -0.074 | -50.797
-10 | -0.64 | 0.0113 | -0.076 | -56.664
-9.5 | -0.603 | 0.00995 | -0.077 | -60.61
-9 | -0.56 | 0.00969 | -0.079 | -57.819
-8.5 | -0.508 | 0.00867 | -0.079 | -58.583
-8 | -0.453 | 0.00846 | -0.08 | -53.51
-7.5 | -0.397 | 0.00821 | -0.081 | -48.303
-7 | -0.339 | 0.00803 | -0.082 | -42.262
-6.5 | -0.281 | 0.00788 | -0.082 | -35.634
-6 | -0.221 | 0.00771 | -0.083 | -28.701
-5.5 | -0.161 | 0.00762 | -0.084 | -21.115
-5 | -0.1 | 0.00752 | -0.084 | -13.32
-4.5 | -0.039 | 0.00741 | -0.085 | -5.238
-4 | 0.023 | 0.0073 | -0.086 | 3.124
-3.5 | 0.085 | 0.00723 | -0.086 | 11.71
-3 | 0.147 | 0.00713 | -0.087 | 20.571
-2.5 | 0.209 | 0.00553 | -0.088 | 37.774
-2 | 0.272 | 0.00554 | -0.089 | 49.092
-1.5 | 0.334 | 0.00562 | -0.089 | 59.475
-1 | 0.396 | 0.00568 | -0.09 | 69.735
-0.5 | 0.458 | 0.00572 | -0.091 | 80.089
0 | 0.52 | 0.0058 | -0.091 | 89.758
0.5 | 0.582 | 0.00586 | -0.092 | 99.321
1 | 0.644 | 0.00596 | -0.093 | 108.088
1.5 | 0.706 | 0.00606 | -0.094 | 116.479
2 | 0.768 | 0.00623 | -0.094 | 123.377
2.5 | 0.83 | 0.00636 | -0.095 | 130.506
3 | 0.892 | 0.00649 | -0.096 | 137.355
3.5 | 0.948 | 0.00579 | -0.096 | 163.654
4 | 1.008 | 0.00666 | -0.096 | 151.22
4.5 | 1.067 | 0.0068 | -0.097 | 156.785
5 | 1.118 | 0.00698 | -0.097 | 160.162
5.5 | 1.174 | 0.00722 | -0.098 | 162.577
6 | 1.228 | 0.00746 | -0.098 | 164.629
6.5 | 1.282 | 0.00772 | -0.099 | 165.98
7 | 1.327 | 0.00961 | -0.099 | 138.174
7.5 | 1.375 | 0.01082 | -0.099 | 127.071
8 | 1.418 | 0.01304 | -0.099 | 108.773
8.5 | 1.457 | 0.01697 | -0.099 | 85.897
9 | 1.5 | 0.01785 | -0.1 | 84.031
9.5 | 1.54 | 0.01879 | -0.1 | 81.95
10 | 1.576 | 0.01975 | -0.101 | 79.83
10.5 | 1.61 | 0.02074 | -0.101 | 77.62
11 | 1.641 | 0.02181 | -0.102 | 75.244
11.5 | 1.668 | 0.0224 | -0.102 | 74.436
12 | 1.688 | 0.02364 | -0.102 | 71.373
12.5 | 1.702 | 0.025 | -0.103 | 68.096
13 | 1.713 | 0.0264 | -0.103 | 64.868
13.5 | 1.718 | 0.02805 | -0.104 | 61.226
14 | 1.718 | 0.02957 | -0.104 | 58.1
14.5 | 1.713 | 0.03116 | -0.104 | 54.981
15 | 1.704 | 0.03314 | -0.105 | 51.421
15.5 | 1.69 | 0.03514 | -0.105 | 48.087
16 | 1.668 | 0.0371 | -0.105 | 44.947
16.5 | 1.639 | 0.0394 | -0.106 | 41.608
17 | 1.607 | 0.04171 | -0.106 | 38.541
17.5 | 1.571 | 0.0445 | -0.106 | 35.311
18 | 1.532 | 0.04728 | -0.106 | 32.408
18.5 | 1.489 | 0.05088 | -0.106 | 29.265

## 68. Re 4M Mach 0.10 (2)
BIGFOIL.COM POLAR EXPORT
NACA64-617 a=0.6
NACA64-617 a=0.6 |  |  |  | Cl Max: | 1.6747 | at alpha= | 20 | deg
XFOIL ncrit=9 |  |  |  | L/D Max: | 182.919 | at alpha= | 5 | deg
Re: | 4000000 |  |  | Cd Min: | 0.0871 | at alpha= | 20 | deg
Mach: | 0.1 |  |  | Cl=0 at alpha= | -4.2673 | deg
|  |  |  | @ Cl=0.1, Cd= | 0.0064984
|  |  |  | @ Cl=0.4, Cd= | 0.00489
|  |  |  | @ Cl=0.6, Cd= | 0.0049545
alpha (deg) | Cl | Cd | Cm | Cl/Cd
-20 | -1.022 | 0.08243 | -0.0746 | -12.3984
-19.5 | -1.0976 | 0.06328 | -0.0875 | -17.3451
-19 | -1.1373 | 0.0516 | -0.0947 | -22.0407
-18.5 | -1.1578 | 0.04381 | -0.0986 | -26.4278
-18 | -1.1671 | 0.03788 | -0.1008 | -30.8105
-17.5 | -1.1695 | 0.03297 | -0.1021 | -35.4716
-17 | -1.1697 | 0.02853 | -0.1027 | -40.9989
-16.5 | -1.1608 | 0.02509 | -0.1026 | -46.2654
-16 | -1.1497 | 0.02228 | -0.1016 | -51.6023
-15.5 | -1.1387 | 0.02005 | -0.0991 | -56.793
-15 | -1.1296 | 0.0185 | -0.0943 | -61.0595
-14.5 | -1.1027 | 0.01725 | -0.0911 | -63.9246
-14 | -1.0654 | 0.01609 | -0.0892 | -66.215
-13.5 | -1.0234 | 0.01507 | -0.0879 | -67.9098
-13 | -0.9792 | 0.01401 | -0.0868 | -69.8929
-12.5 | -0.9386 | 0.01248 | -0.0854 | -75.2083
-12 | -0.8873 | 0.01181 | -0.0851 | -75.1312
-11.5 | -0.8341 | 0.01124 | -0.085 | -74.2082
-11 | -0.779 | 0.0108 | -0.0851 | -72.1296
-10.5 | -0.7231 | 0.01043 | -0.0853 | -69.3289
-10 | -0.6679 | 0.00995 | -0.0855 | -67.1256
-9.5 | -0.6114 | 0.00954 | -0.0858 | -64.0881
-9 | -0.5542 | 0.00919 | -0.0862 | -60.3047
-8.5 | -0.4966 | 0.00889 | -0.0867 | -55.8605
-8 | -0.4391 | 0.00857 | -0.0872 | -51.2369
-7.5 | -0.3811 | 0.00821 | -0.0877 | -46.419
-7 | -0.3226 | 0.00796 | -0.0883 | -40.5276
-6.5 | -0.2639 | 0.00776 | -0.089 | -34.0077
-6 | -0.2052 | 0.00744 | -0.0897 | -27.5806
-5.5 | -0.1461 | 0.00724 | -0.0904 | -20.1796
-5 | -0.087 | 0.00705 | -0.0912 | -12.3404
-4.5 | -0.0276 | 0.00685 | -0.092 | -4.0292
-4 | 0.0317 | 0.00669 | -0.0928 | 4.7384
-3.5 | 0.0911 | 0.00653 | -0.0936 | 13.951
-3 | 0.1503 | 0.00632 | -0.0945 | 23.7816
-2.5 | 0.2092 | 0.00608 | -0.0953 | 34.4079
-2 | 0.2679 | 0.00573 | -0.0963 | 46.7539
-1 | 0.3844 | 0.00489 | -0.0981 | 78.6094
-0.5 | 0.4439 | 0.00489 | -0.099 | 90.7771
0 | 0.5039 | 0.00488 | -0.1 | 103.2582
0.5 | 0.5635 | 0.00493 | -0.1009 | 114.3002
1 | 0.6232 | 0.00497 | -0.1018 | 125.3924
1.5 | 0.6828 | 0.00504 | -0.1027 | 135.4762
2 | 0.742 | 0.00513 | -0.1036 | 144.6394
2.5 | 0.8012 | 0.00521 | -0.1045 | 153.7812
3 | 0.8599 | 0.00533 | -0.1053 | 161.3321
3.5 | 0.9183 | 0.00544 | -0.1061 | 168.8051
4 | 0.9765 | 0.00558 | -0.1068 | 175
4.5 | 1.0336 | 0.00575 | -0.1074 | 179.7565
5 | 1.0902 | 0.00596 | -0.1079 | 182.9195
5.5 | 1.1447 | 0.00626 | -0.1081 | 182.8594
6 | 1.1864 | 0.00724 | -0.1062 | 163.8674
6.5 | 1.2206 | 0.00837 | -0.103 | 145.8303
7 | 1.246 | 0.00954 | -0.0983 | 130.608
7.5 | 1.2485 | 0.01074 | -0.0894 | 116.2477
8 | 1.2565 | 0.01224 | -0.0825 | 102.6552
8.5 | 1.2688 | 0.01364 | -0.0768 | 93.0205
9 | 1.288 | 0.01525 | -0.0729 | 84.459
9.5 | 1.3049 | 0.01726 | -0.069 | 75.6025
10 | 1.3216 | 0.01944 | -0.0653 | 67.9835
10.5 | 1.3414 | 0.02157 | -0.0622 | 62.1882
11 | 1.3628 | 0.0237 | -0.0595 | 57.5021
11.5 | 1.3876 | 0.02575 | -0.0574 | 53.8874
12 | 1.4106 | 0.02801 | -0.0553 | 50.3606
12.5 | 1.4343 | 0.03035 | -0.0535 | 47.2586
13 | 1.4562 | 0.03289 | -0.0517 | 44.2749
13.5 | 1.4797 | 0.03541 | -0.0502 | 41.7876
14 | 1.5001 | 0.03823 | -0.0487 | 39.2388
14.5 | 1.5214 | 0.04109 | -0.0474 | 37.026
15 | 1.5416 | 0.04414 | -0.0463 | 34.9252
15.5 | 1.5595 | 0.04749 | -0.0452 | 32.8385
16 | 1.5746 | 0.05122 | -0.0443 | 30.7419
16.5 | 1.5926 | 0.05475 | -0.0437 | 29.0886
17 | 1.6103 | 0.05838 | -0.0432 | 27.5831
17.5 | 1.6251 | 0.06244 | -0.0429 | 26.0266
18 | 1.6359 | 0.06703 | -0.0428 | 24.4055
18.5 | 1.6459 | 0.07186 | -0.0429 | 22.9043
19 | 1.6575 | 0.07662 | -0.0433 | 21.6327
19.5 | 1.6676 | 0.0816 | -0.0439 | 20.4363
20 | 1.6747 | 0.0871 | -0.0448 | 19.2273

## 69. Re 4M Mach 0.25 (1)
BIGFOIL.COM POLAR EXPORT
NACA64-617 a=0.6
NACA64-617 a=0.6 |  |  |  | Cl Max: | 1.677 | at alpha= | 12.5 | deg
JavaFoil+Calcfoil stall+Eppler ext transition |  |  |  | L/D Max: | 162.841 | at alpha= | 6.5 | deg
Re: | 4000000 |  |  | Cd Min: | 0.00561 | at alpha= | -2 | deg
Mach: | 0.25 |  |  | Cl=0 at alpha= | -4.1825 | deg
|  |  |  | @ Cl=0.1, Cd= | 0.0072916
|  |  |  | @ Cl=0.4, Cd= | 0.0057167
|  |  |  | @ Cl=0.6, Cd= | 0.0059831
alpha (deg) | Cl | Cd | Cm | Cl/Cd
-16 | -0.518 | 0.12271 | -0.037 | -4.218
-15.5 | -0.55 | 0.11614 | -0.038 | -4.738
-15 | -0.578 | 0.10813 | -0.039 | -5.348
-14.5 | -0.601 | 0.10185 | -0.04 | -5.897
-14 | -0.617 | 0.09538 | -0.041 | -6.471
-13.5 | -0.628 | 0.08942 | -0.042 | -7.019
-13 | -0.633 | 0.08242 | -0.044 | -7.686
-12.5 | -0.633 | 0.07609 | -0.046 | -8.317
-12 | -0.628 | 0.06879 | -0.049 | -9.126
-11.5 | -0.614 | 0.06485 | -0.049 | -9.467
-11 | -0.64 | 0.03387 | -0.066 | -18.887
-10.5 | -0.636 | 0.02207 | -0.071 | -28.798
-10 | -0.623 | 0.01491 | -0.075 | -41.811
-9.5 | -0.597 | 0.01185 | -0.078 | -50.347
-9 | -0.561 | 0.01014 | -0.08 | -55.325
-8.5 | -0.516 | 0.00976 | -0.082 | -52.887
-8 | -0.461 | 0.00872 | -0.082 | -52.934
-7.5 | -0.405 | 0.00841 | -0.083 | -48.132
-7 | -0.347 | 0.0082 | -0.084 | -42.295
-6.5 | -0.287 | 0.00803 | -0.085 | -35.794
-6 | -0.227 | 0.00784 | -0.085 | -28.89
-5.5 | -0.165 | 0.00775 | -0.086 | -21.288
-5 | -0.103 | 0.00764 | -0.087 | -13.453
-4.5 | -0.04 | 0.00754 | -0.087 | -5.285
-4 | 0.023 | 0.00743 | -0.088 | 3.152
-3.5 | 0.087 | 0.00732 | -0.089 | 11.877
-3 | 0.151 | 0.00718 | -0.09 | 20.982
-2.5 | 0.215 | 0.00715 | -0.09 | 30.016
-2 | 0.279 | 0.00561 | -0.091 | 49.754
-1.5 | 0.343 | 0.00569 | -0.092 | 60.356
-1 | 0.407 | 0.00572 | -0.093 | 71.15
-0.5 | 0.471 | 0.00581 | -0.093 | 81.06
0 | 0.535 | 0.00589 | -0.094 | 90.745
0.5 | 0.598 | 0.00598 | -0.095 | 100.077
1 | 0.662 | 0.00608 | -0.095 | 108.913
1.5 | 0.726 | 0.00626 | -0.096 | 115.992
2 | 0.789 | 0.00637 | -0.097 | 123.937
2.5 | 0.849 | 0.0061 | -0.097 | 139.185
3 | 0.91 | 0.0066 | -0.098 | 137.973
3.5 | 0.971 | 0.00674 | -0.098 | 144.179
4 | 1.032 | 0.00688 | -0.099 | 150.123
4.5 | 1.093 | 0.00704 | -0.099 | 155.359
5 | 1.145 | 0.00722 | -0.1 | 158.496
5.5 | 1.202 | 0.00748 | -0.1 | 160.617
6 | 1.257 | 0.00776 | -0.101 | 162
6.5 | 1.311 | 0.00805 | -0.101 | 162.841
7 | 1.357 | 0.01031 | -0.101 | 131.591
7.5 | 1.404 | 0.01187 | -0.102 | 118.252
8 | 1.442 | 0.01717 | -0.101 | 83.965
8.5 | 1.486 | 0.01809 | -0.102 | 82.151
9 | 1.526 | 0.01917 | -0.102 | 79.601
9.5 | 1.563 | 0.02019 | -0.103 | 77.422
10 | 1.596 | 0.0213 | -0.103 | 74.947
10.5 | 1.625 | 0.02245 | -0.104 | 72.366
11 | 1.649 | 0.02366 | -0.104 | 69.698
11.5 | 1.667 | 0.0245 | -0.105 | 68.067
12 | 1.676 | 0.02598 | -0.105 | 64.519
12.5 | 1.677 | 0.02754 | -0.105 | 60.902
13 | 1.671 | 0.02942 | -0.106 | 56.779
13.5 | 1.656 | 0.03125 | -0.106 | 52.989
14 | 1.634 | 0.03337 | -0.106 | 48.956
14.5 | 1.603 | 0.0355 | -0.107 | 45.155
15 | 1.564 | 0.0379 | -0.107 | 41.265
15.5 | 1.518 | 0.04039 | -0.107 | 37.576
16 | 1.457 | 0.04358 | -0.107 | 33.438
16.5 | 1.387 | 0.04687 | -0.108 | 29.599
17 | 1.309 | 0.05126 | -0.108 | 25.536
17.5 | 1.223 | 0.05654 | -0.107 | 21.637

## 70. Re 4M Mach 0.25 (2)
BIGFOIL.COM POLAR EXPORT
NACA64-617 a=0.6
NACA64-617 a=0.6 |  |  |  | Cl Max: | 1.6337 | at alpha= | 19.5 | deg
XFOIL ncrit=9 |  |  |  | L/D Max: | 184.861 | at alpha= | 5 | deg
Re: | 4000000 |  |  | Cd Min: | 0.18564 | at alpha= | -20 | deg
Mach: | 0.25 |  |  | Cl=0 at alpha= | -4.2686 | deg
|  |  |  | @ Cl=0.1, Cd= | 0.0066336
|  |  |  | @ Cl=0.4, Cd= | 0.0049988
|  |  |  | @ Cl=0.6, Cd= | 0.0050333
alpha (deg) | Cl | Cd | Cm | Cl/Cd
-20 | -0.5434 | 0.18564 | -0.0159 | -2.9272
-19.5 | -0.5311 | 0.17796 | -0.021 | -2.9844
-19 | -0.5228 | 0.16943 | -0.0265 | -3.0856
-18.5 | -0.5192 | 0.15973 | -0.0325 | -3.2505
-18 | -0.5408 | 0.14457 | -0.0414 | -3.7407
-17.5 | -0.9266 | 0.06878 | -0.0922 | -13.4719
-17 | -0.9938 | 0.05261 | -0.1036 | -18.8899
-16.5 | -1.0243 | 0.04343 | -0.1088 | -23.5851
-15.5 | -1.0533 | 0.03069 | -0.1129 | -34.3206
-15 | -1.0553 | 0.02602 | -0.1131 | -40.5573
-14.5 | -1.0504 | 0.02239 | -0.112 | -46.9138
-14 | -1.0442 | 0.01975 | -0.1087 | -52.8709
-13.5 | -1.0359 | 0.01802 | -0.1028 | -57.4861
-13 | -1.0021 | 0.01646 | -0.0997 | -60.8809
-12.5 | -0.9613 | 0.01505 | -0.0973 | -63.8738
-12 | -0.9137 | 0.01393 | -0.0955 | -65.5922
-11.5 | -0.865 | 0.01271 | -0.094 | -68.0566
-11 | -0.814 | 0.01159 | -0.0928 | -70.233
-10.5 | -0.7564 | 0.01102 | -0.0922 | -68.6388
-10 | -0.697 | 0.01058 | -0.0919 | -65.879
-9.5 | -0.6379 | 0.01008 | -0.0917 | -63.2837
-9 | -0.5783 | 0.00962 | -0.0916 | -60.1143
-8.5 | -0.5181 | 0.00925 | -0.0916 | -56.0108
-8 | -0.4573 | 0.0089 | -0.0918 | -51.382
-7.5 | -0.3968 | 0.0085 | -0.092 | -46.6824
-7 | -0.3359 | 0.00818 | -0.0924 | -41.0636
-6.5 | -0.2746 | 0.00791 | -0.0928 | -34.7155
-6 | -0.2131 | 0.00763 | -0.0933 | -27.9292
-5.5 | -0.1519 | 0.00738 | -0.0939 | -20.5827
-5 | -0.09 | 0.00718 | -0.0946 | -12.5348
-4.5 | -0.0286 | 0.00696 | -0.0953 | -4.1092
-4 | 0.0332 | 0.0068 | -0.096 | 4.8824
-3.5 | 0.0947 | 0.00665 | -0.0968 | 14.2406
-3 | 0.1561 | 0.00646 | -0.0976 | 24.1641
-2.5 | 0.2172 | 0.0062 | -0.0985 | 35.0323
-2 | 0.2779 | 0.00589 | -0.0994 | 47.1817
-1.5 | 0.3379 | 0.00538 | -0.1003 | 62.8067
-1 | 0.3981 | 0.005 | -0.1012 | 79.62
-0.5 | 0.46 | 0.00496 | -0.1022 | 92.7419
0 | 0.5217 | 0.00498 | -0.1031 | 104.759
0.5 | 0.5835 | 0.00502 | -0.1041 | 116.2351
1 | 0.6454 | 0.00507 | -0.105 | 127.2978
1.5 | 0.7067 | 0.00518 | -0.1059 | 136.4286
2 | 0.7687 | 0.00523 | -0.1069 | 146.979
2.5 | 0.8295 | 0.00534 | -0.1077 | 155.3371
3 | 0.8908 | 0.00544 | -0.1085 | 163.75
3.5 | 0.9509 | 0.00559 | -0.1092 | 170.1073
4 | 1.0116 | 0.0057 | -0.1099 | 177.4737
4.5 | 1.0707 | 0.0059 | -0.1103 | 181.4746
5 | 1.1295 | 0.00611 | -0.1107 | 184.8609
5.5 | 1.1856 | 0.00643 | -0.1106 | 184.3857
6 | 1.2243 | 0.00752 | -0.1077 | 162.8059
6.5 | 1.2515 | 0.00876 | -0.1027 | 142.8653
7 | 1.2544 | 0.01002 | -0.0934 | 125.1896
7.5 | 1.2535 | 0.01189 | -0.0847 | 105.4247
8 | 1.2605 | 0.01392 | -0.0782 | 90.5532
8.5 | 1.2708 | 0.01587 | -0.0726 | 80.0756
9 | 1.287 | 0.01789 | -0.0685 | 71.9396
9.5 | 1.3027 | 0.02031 | -0.0645 | 64.1408
10 | 1.3161 | 0.02302 | -0.0607 | 57.172
10.5 | 1.3343 | 0.02566 | -0.0576 | 51.9992
11 | 1.3573 | 0.02812 | -0.0551 | 48.2681
11.5 | 1.381 | 0.03066 | -0.0529 | 45.0424
12 | 1.4061 | 0.03318 | -0.051 | 42.3779
12.5 | 1.4279 | 0.03608 | -0.049 | 39.5759
13 | 1.452 | 0.03889 | -0.0473 | 37.3361
13.5 | 1.4722 | 0.04214 | -0.0457 | 34.9359
14 | 1.4924 | 0.04549 | -0.0443 | 32.8072
14.5 | 1.5129 | 0.04893 | -0.043 | 30.9197
15 | 1.5304 | 0.05278 | -0.0419 | 28.9958
15.5 | 1.5457 | 0.05693 | -0.041 | 27.1509
16 | 1.5648 | 0.06085 | -0.0403 | 25.7157
16.5 | 1.5805 | 0.06522 | -0.0399 | 24.2334
17 | 1.5926 | 0.07012 | -0.0396 | 22.7125
17.5 | 1.6024 | 0.07544 | -0.0397 | 21.2407
18 | 1.6138 | 0.0807 | -0.04 | 19.9975
18.5 | 1.6233 | 0.08634 | -0.0406 | 18.8013
19 | 1.6302 | 0.09245 | -0.0416 | 17.6333
19.5 | 1.6337 | 0.09908 | -0.043 | 16.4887
20 | 1.6335 | 0.10639 | -0.0449 | 15.3539

## 71. Re 4M Mach 0.50 (1)
BIGFOIL.COM POLAR EXPORT
NACA64-617 a=0.6
NACA64-617 a=0.6 |  |  |  | Cl Max: | 1.568 | at alpha= | 9 | deg
JavaFoil+Calcfoil stall+Eppler ext transition |  |  |  | L/D Max: | 147.705 | at alpha= | 4.5 | deg
Re: | 4000000 |  |  | Cd Min: | 0.00588 | at alpha= | -0.5 | deg
Mach: | 0.5 |  |  | Cl=0 at alpha= | -4.1857 | deg
|  |  |  | @ Cl=0.1, Cd= | 0.0078037
|  |  |  | @ Cl=0.4, Cd= | 0.006107
|  |  |  | @ Cl=0.6, Cd= | 0.0064801
alpha (deg) | Cl | Cd | Cm | Cl/Cd
-20 | -0.902 | 0.16245 | -0.043 | -5.555
-19.5 | -0.873 | 0.15752 | -0.043 | -5.543
-19 | -0.845 | 0.15544 | -0.043 | -5.435
-18.5 | -0.817 | 0.14758 | -0.043 | -5.534
-18 | -0.79 | 0.14484 | -0.044 | -5.453
-17.5 | -0.761 | 0.14079 | -0.044 | -5.402
-17 | -0.731 | 0.13568 | -0.043 | -5.385
-16.5 | -0.702 | 0.13223 | -0.042 | -5.309
-16 | -0.674 | 0.12709 | -0.043 | -5.302
-15.5 | -0.646 | 0.12299 | -0.043 | -5.25
-15 | -0.617 | 0.1174 | -0.043 | -5.259
-14.5 | -0.588 | 0.11327 | -0.042 | -5.188
-14 | -0.559 | 0.11031 | -0.042 | -5.07
-13.5 | -0.531 | 0.1048 | -0.042 | -5.066
-13 | -0.503 | 0.1011 | -0.043 | -4.972
-12.5 | -0.474 | 0.09475 | -0.043 | -5.006
-12 | -0.445 | 0.09157 | -0.042 | -4.863
-11.5 | -0.417 | 0.08231 | -0.042 | -5.064
-11 | -0.388 | 0.07482 | -0.043 | -5.193
-10.5 | -0.36 | 0.06836 | -0.043 | -5.268
-10 | -0.332 | 0.07244 | -0.045 | -4.582
-9.5 | -0.303 | 0.07884 | -0.041 | -3.838
-9 | -0.274 | 0.06838 | -0.042 | -4.01
-8.5 | -0.394 | 0.05614 | -0.048 | -7.015
-8 | -0.38 | 0.04913 | -0.055 | -7.728
-7.5 | -0.406 | 0.01319 | -0.089 | -30.772
-7 | -0.371 | 0.00937 | -0.094 | -39.579
-6.5 | -0.312 | 0.00901 | -0.094 | -34.605
-6 | -0.248 | 0.00865 | -0.095 | -28.697
-5.5 | -0.182 | 0.00835 | -0.096 | -21.793
-5 | -0.114 | 0.00812 | -0.097 | -14.011
-4.5 | -0.044 | 0.00805 | -0.098 | -5.498
-4 | 0.026 | 0.00792 | -0.099 | 3.292
-3.5 | 0.097 | 0.00781 | -0.099 | 12.403
-3 | 0.168 | 0.00766 | -0.1 | 21.951
-2.5 | 0.24 | 0.0076 | -0.101 | 31.516
-2 | 0.312 | 0.006 | -0.102 | 52.015
-1.5 | 0.384 | 0.00608 | -0.103 | 63.154
-1 | 0.455 | 0.0062 | -0.103 | 73.457
-0.5 | 0.526 | 0.00588 | -0.104 | 89.551
0 | 0.593 | 0.00647 | -0.104 | 91.669
0.5 | 0.662 | 0.00657 | -0.105 | 100.771
1 | 0.732 | 0.00676 | -0.105 | 108.266
1.5 | 0.801 | 0.00693 | -0.106 | 115.597
2 | 0.869 | 0.0071 | -0.107 | 122.376
2.5 | 0.938 | 0.0073 | -0.107 | 128.531
3 | 1.006 | 0.00749 | -0.108 | 134.299
3.5 | 1.075 | 0.00769 | -0.109 | 139.713
4 | 1.142 | 0.00794 | -0.109 | 143.875
4.5 | 1.21 | 0.00819 | -0.11 | 147.705
5 | 1.262 | 0.00857 | -0.11 | 147.2
5.5 | 1.323 | 0.00899 | -0.111 | 147.245
6 | 1.381 | 0.00941 | -0.112 | 146.737
6.5 | 1.428 | 0.01227 | -0.111 | 116.407
7 | 1.474 | 0.01477 | -0.112 | 99.786
7.5 | 1.51 | 0.0215 | -0.111 | 70.238
8 | 1.546 | 0.02314 | -0.112 | 66.777
8.5 | 1.566 | 0.02483 | -0.112 | 63.098
9 | 1.568 | 0.02669 | -0.113 | 58.756
9.5 | 1.538 | 0.02883 | -0.113 | 53.345
10 | 1.435 | 0.0316 | -0.114 | 45.394
10.5 | 0.959 | 0.03644 | -0.114 | 26.313
11 | 0.99 | 0.03686 | -0.114 | 26.854
11.5 | 0.873 | 0.08374 | -0.06 | 10.419
12 | 0.9 | 0.08321 | -0.061 | 10.812
12.5 | 0.925 | 0.09153 | -0.059 | 10.104
13 | 0.958 | 0.10106 | -0.07 | 9.484
13.5 | 0.979 | 0.10709 | -0.061 | 9.137
14 | 1.011 | 0.11108 | -0.07 | 9.098

## 72. Re 4M Mach 0.50 (2)
BIGFOIL.COM POLAR EXPORT
NACA64-617 a=0.6
NACA64-617 a=0.6 |  |  |  | Cl Max: | 1.4625 | at alpha= | 15 | deg
XFOIL ncrit=9 |  |  |  | L/D Max: | 183.249 | at alpha= | 4.5 | deg
Re: | 4000000 |  |  | Cd Min: | 0.21668 | at alpha= | 20 | deg
Mach: | 0.5 |  |  | Cl=0 at alpha= | -4.2702 | deg
|  |  |  | @ Cl=0.1, Cd= | 0.0071498
|  |  |  | @ Cl=0.4, Cd= | 0.0059971
|  |  |  | @ Cl=0.6, Cd= | 0.0054382
alpha (deg) | Cl | Cd | Cm | Cl/Cd
-14 | -0.3196 | 0.11879 | -0.0731 | -2.6905
-13.5 | -0.3388 | 0.10559 | -0.0818 | -3.2086
-13 | -0.3755 | 0.09095 | -0.0922 | -4.1286
-12.5 | -0.3605 | 0.08426 | -0.0964 | -4.2784
-12 | -0.4206 | 0.06836 | -0.1082 | -6.1527
-11.5 | -0.4547 | 0.05557 | -0.1169 | -8.1825
-11 | -0.481 | 0.04462 | -0.1253 | -10.7799
-10.5 | -0.5111 | 0.03571 | -0.1309 | -14.3125
-10 | -0.5405 | 0.02818 | -0.1339 | -19.1803
-9.5 | -0.5755 | 0.02167 | -0.1338 | -26.5575
-9 | -0.6017 | 0.0174 | -0.1265 | -34.5805
-8.5 | -0.5657 | 0.01477 | -0.1222 | -38.3006
-8 | -0.5186 | 0.01248 | -0.1183 | -41.5545
-7.5 | -0.458 | 0.011 | -0.1155 | -41.6364
-7 | -0.3901 | 0.01002 | -0.1136 | -38.9321
-6.5 | -0.3212 | 0.00921 | -0.1121 | -34.8751
-6 | -0.2493 | 0.00863 | -0.1112 | -28.8876
-5.5 | -0.177 | 0.00823 | -0.1108 | -21.5067
-5 | -0.1051 | 0.00781 | -0.1105 | -13.4571
-4.5 | -0.033 | 0.00753 | -0.1106 | -4.3825
-4 | 0.0388 | 0.00732 | -0.1108 | 5.3005
-3.5 | 0.1107 | 0.00712 | -0.1113 | 15.5478
-3 | 0.1821 | 0.00696 | -0.1119 | 26.1638
-2.5 | 0.2531 | 0.00679 | -0.1126 | 37.2754
-2 | 0.3232 | 0.00648 | -0.1134 | 49.8765
-1.5 | 0.3924 | 0.00607 | -0.1143 | 64.6458
-1 | 0.4602 | 0.00542 | -0.1152 | 84.9077
-0.5 | 0.5309 | 0.00537 | -0.1162 | 98.8641
0 | 0.6018 | 0.00544 | -0.1171 | 110.625
0.5 | 0.6731 | 0.00548 | -0.1181 | 122.8285
1 | 0.7436 | 0.00559 | -0.1189 | 133.0233
1.5 | 0.8143 | 0.0057 | -0.1198 | 142.8596
2 | 0.8853 | 0.0058 | -0.1206 | 152.6379
2.5 | 0.9552 | 0.00596 | -0.1211 | 160.2685
3 | 1.0248 | 0.00612 | -0.1214 | 167.451
3.5 | 1.0948 | 0.00626 | -0.1217 | 174.8882
4 | 1.1618 | 0.00651 | -0.1213 | 178.4639
4.5 | 1.2296 | 0.00671 | -0.1209 | 183.2489
5.5 | 1.3481 | 0.00748 | -0.1167 | 180.2273
6 | 1.3687 | 0.00837 | -0.108 | 163.5245
6.5 | 1.3337 | 0.01158 | -0.0935 | 115.1727
7.5 | 1.299 | 0.01904 | -0.0741 | 68.2248
8 | 1.2853 | 0.02333 | -0.0665 | 55.0922
8.5 | 1.2783 | 0.02777 | -0.0604 | 46.0317
9 | 1.281 | 0.03202 | -0.0557 | 40.0062
9.5 | 1.2939 | 0.03591 | -0.0528 | 36.0317
10 | 1.297 | 0.04087 | -0.0493 | 31.7348
10.5 | 1.3152 | 0.04503 | -0.0466 | 29.2072
11 | 1.3381 | 0.04902 | -0.0444 | 27.297
11.5 | 1.3606 | 0.05325 | -0.0423 | 25.5512
12 | 1.3832 | 0.05764 | -0.0405 | 23.9972
12.5 | 1.4043 | 0.06235 | -0.0389 | 22.5229
13 | 1.4241 | 0.0674 | -0.0376 | 21.1291
13.5 | 1.4385 | 0.07317 | -0.0366 | 19.6597
14 | 1.453 | 0.07923 | -0.036 | 18.339
14.5 | 1.4603 | 0.08626 | -0.0359 | 16.9291
15 | 1.4625 | 0.09417 | -0.0366 | 15.5304
15.5 | 1.458 | 0.10315 | -0.0382 | 14.1348
16 | 1.4467 | 0.11332 | -0.0411 | 12.7665
16.5 | 1.4293 | 0.12461 | -0.0453 | 11.4702
17 | 1.4106 | 0.13648 | -0.0507 | 10.3356
17.5 | 1.3914 | 0.1488 | -0.0573 | 9.3508
18 | 1.372 | 0.16161 | -0.0649 | 8.4896
18.5 | 1.353 | 0.17477 | -0.0735 | 7.7416
19 | 1.3341 | 0.1883 | -0.0829 | 7.085
19.5 | 1.3142 | 0.20254 | -0.0931 | 6.4886
20 | 1.2977 | 0.21668 | -0.1032 | 5.989

## 73. Re 5M Mach 0.00 (1)
BIGFOIL.COM POLAR EXPORT
NACA64-617 a=0.6
NACA64-617 a=0.6 |  |  |  | Cl Max: | 1.73 | at alpha= | 14 | deg
JavaFoil+Calcfoil stall+Eppler ext transition |  |  |  | L/D Max: | 169.949 | at alpha= | 6 | deg
Re: | 5000000 |  |  | Cd Min: | 0.00539 | at alpha= | -2.5 | deg
Mach: | 0 |  |  | Cl=0 at alpha= | -4.1855 | deg
|  |  |  | @ Cl=0.1, Cd= | 0.0069742
|  |  |  | @ Cl=0.4, Cd= | 0.0054877
|  |  |  | @ Cl=0.6, Cd= | 0.0057205
alpha (deg) | Cl | Cd | Cm | Cl/Cd
-20 | -0.658 | 0.16028 | -0.036 | -4.106
-19.5 | -0.673 | 0.15374 | -0.036 | -4.377
-19 | -0.687 | 0.14629 | -0.037 | -4.696
-18.5 | -0.7 | 0.13889 | -0.037 | -5.039
-18 | -0.711 | 0.1318 | -0.038 | -5.397
-17.5 | -0.721 | 0.12648 | -0.038 | -5.698
-17 | -0.729 | 0.11995 | -0.039 | -6.076
-16.5 | -0.735 | 0.11348 | -0.04 | -6.476
-16 | -0.74 | 0.1054 | -0.042 | -7.023
-15.5 | -0.741 | 0.10069 | -0.042 | -7.354
-15 | -0.739 | 0.09424 | -0.043 | -7.845
-14.5 | -0.736 | 0.08752 | -0.045 | -8.409
-14 | -0.733 | 0.07845 | -0.048 | -9.341
-13.5 | -0.723 | 0.07237 | -0.049 | -9.996
-13 | -0.715 | 0.06348 | -0.052 | -11.266
-12.5 | -0.74 | 0.03516 | -0.063 | -21.051
-12 | -0.733 | 0.02593 | -0.066 | -28.261
-11.5 | -0.73 | 0.01658 | -0.07 | -44.029
-11 | -0.708 | 0.01341 | -0.073 | -52.823
-10.5 | -0.679 | 0.01169 | -0.074 | -58.072
-10 | -0.646 | 0.00971 | -0.076 | -66.513
-9.5 | -0.608 | 0.00927 | -0.078 | -65.565
-9 | -0.559 | 0.00931 | -0.078 | -60.023
-8.5 | -0.506 | 0.00832 | -0.079 | -60.852
-8 | -0.451 | 0.00816 | -0.08 | -55.288
-7.5 | -0.395 | 0.00802 | -0.08 | -49.252
-7 | -0.338 | 0.00775 | -0.081 | -43.589
-6.5 | -0.279 | 0.0077 | -0.082 | -36.299
-6 | -0.22 | 0.00746 | -0.083 | -29.498
-5.5 | -0.16 | 0.00743 | -0.083 | -21.564
-5 | -0.1 | 0.00731 | -0.084 | -13.633
-4.5 | -0.039 | 0.00721 | -0.085 | -5.36
-4 | 0.023 | 0.00714 | -0.085 | 3.179
-3.5 | 0.084 | 0.007 | -0.086 | 12.041
-3 | 0.146 | 0.0069 | -0.087 | 21.155
-2.5 | 0.208 | 0.00539 | -0.087 | 38.546
-2 | 0.27 | 0.0054 | -0.088 | 50.077
-1.5 | 0.332 | 0.00546 | -0.089 | 60.818
-1 | 0.394 | 0.00548 | -0.09 | 71.898
-0.5 | 0.456 | 0.00556 | -0.09 | 81.993
0 | 0.518 | 0.00559 | -0.091 | 92.541
0.5 | 0.579 | 0.00569 | -0.092 | 101.762
1 | 0.641 | 0.00578 | -0.092 | 110.983
1.5 | 0.703 | 0.00588 | -0.093 | 119.586
2 | 0.764 | 0.00599 | -0.094 | 127.557
2.5 | 0.826 | 0.0061 | -0.095 | 135.266
3 | 0.887 | 0.00622 | -0.095 | 142.556
3.5 | 0.948 | 0.00636 | -0.096 | 149.121
4 | 1.005 | 0.00596 | -0.096 | 168.753
4.5 | 1.064 | 0.00658 | -0.097 | 161.636
5 | 1.114 | 0.00678 | -0.097 | 164.229
5.5 | 1.17 | 0.00698 | -0.098 | 167.51
6 | 1.224 | 0.0072 | -0.098 | 169.949
6.5 | 1.271 | 0.00898 | -0.098 | 141.577
7 | 1.321 | 0.00997 | -0.098 | 132.557
7.5 | 1.368 | 0.01161 | -0.099 | 117.749
8 | 1.412 | 0.0138 | -0.099 | 102.334
8.5 | 1.454 | 0.0161 | -0.099 | 90.291
9 | 1.497 | 0.01695 | -0.1 | 88.319
9.5 | 1.537 | 0.01783 | -0.1 | 86.224
10 | 1.575 | 0.01872 | -0.101 | 84.127
10.5 | 1.609 | 0.01964 | -0.101 | 81.931
11 | 1.641 | 0.02065 | -0.101 | 79.439
11.5 | 1.668 | 0.02165 | -0.102 | 77.081
12 | 1.69 | 0.02231 | -0.102 | 75.754
12.5 | 1.707 | 0.02361 | -0.103 | 72.288
13 | 1.719 | 0.02488 | -0.103 | 69.084
13.5 | 1.727 | 0.02627 | -0.103 | 65.735
14 | 1.73 | 0.02774 | -0.104 | 62.346
14.5 | 1.729 | 0.02932 | -0.104 | 58.956
15 | 1.722 | 0.03105 | -0.105 | 55.464
15.5 | 1.712 | 0.03292 | -0.105 | 52.014
16 | 1.695 | 0.03479 | -0.105 | 48.712
16.5 | 1.671 | 0.03683 | -0.105 | 45.371
17 | 1.644 | 0.03894 | -0.106 | 42.222
17.5 | 1.613 | 0.04134 | -0.106 | 39.021
18 | 1.579 | 0.04385 | -0.106 | 36.023
18.5 | 1.542 | 0.04706 | -0.106 | 32.777
19 | 1.504 | 0.04993 | -0.107 | 30.115

## 74. Re 5M Mach 0.00 (2)
BIGFOIL.COM POLAR EXPORT
NACA64-617 a=0.6
NACA64-617 a=0.6 |  |  |  | Cl Max: | 1.7047 | at alpha= | 20 | deg
XFOIL ncrit=9 |  |  |  | L/D Max: | 188.299 | at alpha= | 5 | deg
Re: | 5000000 |  |  | Cd Min: | 0.0805 | at alpha= | 20 | deg
Mach: | 0 |  |  | Cl=0 at alpha= | -4.2627 | deg
|  |  |  | @ Cl=0.1, Cd= | 0.0062517
|  |  |  | @ Cl=0.4, Cd= | 0.0048846
|  |  |  | @ Cl=0.6, Cd= | 0.0047363
alpha (deg) | Cl | Cd | Cm | Cl/Cd
-20 | -1.1943 | 0.05468 | -0.0908 | -21.8416
-19.5 | -1.2113 | 0.0469 | -0.095 | -25.8273
-19 | -1.226 | 0.0403 | -0.0978 | -30.4218
-18.5 | -1.2331 | 0.03491 | -0.0994 | -35.3223
-18 | -1.2313 | 0.03058 | -0.1003 | -40.2649
-17.5 | -1.2245 | 0.02692 | -0.1006 | -45.4866
-17 | -1.2175 | 0.02356 | -0.1002 | -51.6766
-16 | -1.1937 | 0.0192 | -0.0958 | -62.1719
-15.5 | -1.1836 | 0.01791 | -0.0906 | -66.086
-15 | -1.1512 | 0.01682 | -0.0884 | -68.4423
-14.5 | -1.112 | 0.01586 | -0.0869 | -70.1135
-14 | -1.0688 | 0.01502 | -0.0859 | -71.1585
-13.5 | -1.0234 | 0.01417 | -0.0851 | -72.223
-13 | -0.9772 | 0.01327 | -0.0844 | -73.6398
-12 | -0.8851 | 0.01105 | -0.083 | -80.0995
-11.5 | -0.8314 | 0.01057 | -0.0831 | -78.6566
-11 | -0.7771 | 0.01011 | -0.0833 | -76.8645
-10.5 | -0.7216 | 0.00975 | -0.0837 | -74.0103
-10 | -0.6653 | 0.00941 | -0.0841 | -70.7014
-9.5 | -0.6094 | 0.00899 | -0.0845 | -67.7864
-9 | -0.5527 | 0.00866 | -0.0849 | -63.8222
-8.5 | -0.4954 | 0.00837 | -0.0855 | -59.1876
-8 | -0.4376 | 0.00809 | -0.0861 | -54.0915
-7.5 | -0.3799 | 0.00781 | -0.0868 | -48.6428
-7 | -0.3219 | 0.00755 | -0.0874 | -42.6358
-6.5 | -0.2633 | 0.00732 | -0.0882 | -35.9699
-6 | -0.2047 | 0.0071 | -0.0889 | -28.831
-5.5 | -0.1461 | 0.0069 | -0.0897 | -21.1739
-5 | -0.0869 | 0.00674 | -0.0905 | -12.8932
-4.5 | -0.0281 | 0.00656 | -0.0913 | -4.2835
-4 | 0.0311 | 0.00642 | -0.0922 | 4.8442
-3.5 | 0.0902 | 0.00628 | -0.093 | 14.3631
-3 | 0.1491 | 0.00611 | -0.0939 | 24.4026
-2.5 | 0.208 | 0.00588 | -0.0948 | 35.3741
-1.5 | 0.325 | 0.00525 | -0.0967 | 61.9048
-0.5 | 0.442 | 0.00468 | -0.0986 | 94.4444
0 | 0.5014 | 0.0047 | -0.0995 | 106.6809
0.5 | 0.5609 | 0.00471 | -0.1005 | 119.087
1 | 0.6203 | 0.00475 | -0.1014 | 130.5895
1.5 | 0.6795 | 0.00481 | -0.1024 | 141.2682
2 | 0.7387 | 0.00488 | -0.1033 | 151.373
2.5 | 0.7974 | 0.00499 | -0.1042 | 159.7996
3 | 0.8558 | 0.00509 | -0.105 | 168.1336
3.5 | 0.9142 | 0.0052 | -0.1058 | 175.8077
4 | 0.9715 | 0.00536 | -0.1065 | 181.25
5 | 1.0846 | 0.00576 | -0.1077 | 188.2986
5.5 | 1.135 | 0.00632 | -0.1073 | 179.5886
6 | 1.1706 | 0.0076 | -0.1045 | 154.0263
6.5 | 1.2072 | 0.00858 | -0.1018 | 140.6993
7 | 1.2344 | 0.00966 | -0.0975 | 127.7847
7.5 | 1.2441 | 0.01063 | -0.0897 | 117.0367
8 | 1.2545 | 0.01203 | -0.0832 | 104.281
8.5 | 1.2721 | 0.01339 | -0.0783 | 95.0037
9 | 1.2883 | 0.01465 | -0.0734 | 87.9386
9.5 | 1.3106 | 0.01631 | -0.0703 | 80.3556
10 | 1.331 | 0.01818 | -0.0669 | 73.2123
10.5 | 1.3549 | 0.01996 | -0.0642 | 67.8808
11 | 1.3795 | 0.02179 | -0.0617 | 63.3089
11.5 | 1.4033 | 0.02375 | -0.0594 | 59.0863
12 | 1.4294 | 0.02567 | -0.0575 | 55.6837
12.5 | 1.4522 | 0.02792 | -0.0555 | 52.0129
13 | 1.4771 | 0.03011 | -0.0538 | 49.0568
13.5 | 1.4987 | 0.03261 | -0.0521 | 45.9583
14 | 1.5218 | 0.03507 | -0.0506 | 43.3932
14.5 | 1.5445 | 0.03763 | -0.0493 | 41.0444
15 | 1.5635 | 0.04062 | -0.048 | 38.4909
15.5 | 1.5804 | 0.04388 | -0.0467 | 36.0164
16 | 1.6006 | 0.04691 | -0.0459 | 34.1207
16.5 | 1.6196 | 0.05015 | -0.0451 | 32.2951
17 | 1.6362 | 0.05369 | -0.0445 | 30.4749
17.5 | 1.6491 | 0.05773 | -0.0439 | 28.5657
18 | 1.6623 | 0.06188 | -0.0437 | 26.8633
18.5 | 1.6764 | 0.06597 | -0.0436 | 25.4116
19 | 1.6883 | 0.07044 | -0.0438 | 23.9679
19.5 | 1.6988 | 0.07515 | -0.0441 | 22.6055
20 | 1.7047 | 0.0805 | -0.0447 | 21.1764

## 75. Re 5M Mach 0.10 (1)
BIGFOIL.COM POLAR EXPORT
NACA64-617 a=0.6
NACA64-617 a=0.6 |  |  |  | Cl Max: | 1.72 | at alpha= | 13.5 | deg
JavaFoil+Calcfoil stall+Eppler ext transition |  |  |  | L/D Max: | 169.203 | at alpha= | 6 | deg
Re: | 5000000 |  |  | Cd Min: | 0.00539 | at alpha= | -2.5 | deg
Mach: | 0.1 |  |  | Cl=0 at alpha= | -4.1855 | deg
|  |  |  | @ Cl=0.1, Cd= | 0.0070261
|  |  |  | @ Cl=0.4, Cd= | 0.0055039
|  |  |  | @ Cl=0.6, Cd= | 0.0057219
alpha (deg) | Cl | Cd | Cm | Cl/Cd
-17.5 | -0.688 | 0.12886 | -0.038 | -5.34
-17 | -0.7 | 0.12199 | -0.039 | -5.735
-16.5 | -0.709 | 0.11577 | -0.039 | -6.125
-16 | -0.717 | 0.10851 | -0.041 | -6.605
-15.5 | -0.72 | 0.10279 | -0.041 | -7.007
-15 | -0.722 | 0.09641 | -0.042 | -7.491
-14.5 | -0.721 | 0.09 | -0.044 | -8.01
-14 | -0.719 | 0.08191 | -0.046 | -8.773
-13.5 | -0.711 | 0.07628 | -0.047 | -9.316
-13 | -0.701 | 0.06932 | -0.05 | -10.116
-12.5 | -0.739 | 0.0334 | -0.064 | -22.122
-12 | -0.731 | 0.02526 | -0.067 | -28.956
-11.5 | -0.721 | 0.01841 | -0.07 | -39.178
-11 | -0.704 | 0.01416 | -0.073 | -49.714
-10.5 | -0.676 | 0.01221 | -0.074 | -55.349
-10 | -0.645 | 0.00995 | -0.076 | -64.817
-9.5 | -0.609 | 0.00938 | -0.078 | -64.923
-9 | -0.56 | 0.00943 | -0.079 | -59.435
-8.5 | -0.508 | 0.00839 | -0.079 | -60.513
-8 | -0.453 | 0.00823 | -0.08 | -55.011
-7.5 | -0.397 | 0.00796 | -0.081 | -49.862
-7 | -0.339 | 0.00783 | -0.082 | -43.338
-6.5 | -0.281 | 0.0077 | -0.082 | -36.439
-6 | -0.221 | 0.00753 | -0.083 | -29.383
-5.5 | -0.161 | 0.00744 | -0.084 | -21.63
-5 | -0.1 | 0.00731 | -0.084 | -13.694
-4.5 | -0.039 | 0.00722 | -0.085 | -5.379
-4 | 0.023 | 0.00714 | -0.086 | 3.194
-3.5 | 0.085 | 0.00706 | -0.086 | 11.997
-3 | 0.147 | 0.00692 | -0.087 | 21.19
-2.5 | 0.209 | 0.00539 | -0.088 | 38.764
-2 | 0.272 | 0.00544 | -0.089 | 50.01
-1.5 | 0.334 | 0.00545 | -0.089 | 61.312
-1 | 0.396 | 0.0055 | -0.09 | 71.961
-0.5 | 0.458 | 0.00556 | -0.091 | 82.424
0 | 0.52 | 0.00559 | -0.091 | 93.07
0.5 | 0.582 | 0.00569 | -0.092 | 102.273
1 | 0.644 | 0.0058 | -0.093 | 111.069
1.5 | 0.706 | 0.00587 | -0.094 | 120.292
2 | 0.768 | 0.00599 | -0.094 | 128.31
2.5 | 0.83 | 0.00616 | -0.095 | 134.613
3 | 0.892 | 0.00628 | -0.096 | 141.98
3.5 | 0.953 | 0.00642 | -0.096 | 148.367
4 | 1.009 | 0.00643 | -0.097 | 156.921
4.5 | 1.068 | 0.00661 | -0.097 | 161.603
5 | 1.119 | 0.00684 | -0.098 | 163.685
5.5 | 1.175 | 0.00705 | -0.098 | 166.616
6 | 1.23 | 0.00727 | -0.099 | 169.203
6.5 | 1.277 | 0.00907 | -0.099 | 140.677
7 | 1.326 | 0.01009 | -0.099 | 131.458
7.5 | 1.373 | 0.01175 | -0.099 | 116.889
8 | 1.417 | 0.01402 | -0.099 | 101.077
8.5 | 1.459 | 0.0163 | -0.1 | 89.559
9 | 1.502 | 0.01714 | -0.1 | 87.624
9.5 | 1.542 | 0.01804 | -0.1 | 85.462
10 | 1.579 | 0.01895 | -0.101 | 83.301
10.5 | 1.612 | 0.01997 | -0.101 | 80.743
11 | 1.643 | 0.02093 | -0.102 | 78.504
11.5 | 1.67 | 0.02198 | -0.102 | 75.974
12 | 1.69 | 0.02266 | -0.103 | 74.566
12.5 | 1.705 | 0.02396 | -0.103 | 71.155
13 | 1.715 | 0.02529 | -0.103 | 67.806
13.5 | 1.72 | 0.02687 | -0.104 | 64.007
14 | 1.72 | 0.02832 | -0.104 | 60.758
14.5 | 1.716 | 0.02991 | -0.105 | 57.374
15 | 1.706 | 0.03173 | -0.105 | 53.783
15.5 | 1.692 | 0.03362 | -0.105 | 50.332
16 | 1.67 | 0.03557 | -0.106 | 46.959
16.5 | 1.642 | 0.03777 | -0.106 | 43.475
17 | 1.61 | 0.03994 | -0.106 | 40.309
17.5 | 1.574 | 0.04257 | -0.106 | 36.972
18 | 1.535 | 0.04516 | -0.107 | 33.982
18.5 | 1.492 | 0.04857 | -0.107 | 30.712

## 76. Re 5M Mach 0.10 (2)
BIGFOIL.COM POLAR EXPORT
NACA64-617 a=0.6
NACA64-617 a=0.6 |  |  |  | Cl Max: | 1.699 | at alpha= | 20 | deg
XFOIL ncrit=9 |  |  |  | L/D Max: | 188.893 | at alpha= | 5 | deg
Re: | 5000000 |  |  | Cd Min: | 0.08373 | at alpha= | 20 | deg
Mach: | 0.1 |  |  | Cl=0 at alpha= | -4.263 | deg
|  |  |  | @ Cl=0.1, Cd= | 0.0062754
|  |  |  | @ Cl=0.4, Cd= | 0.0048055
|  |  |  | @ Cl=0.6, Cd= | 0.0047497
alpha (deg) | Cl | Cd | Cm | Cl/Cd
-20 | -1.1265 | 0.06614 | -0.0858 | -17.0321
-19.5 | -1.1623 | 0.05465 | -0.0931 | -21.2681
-19 | -1.1839 | 0.0463 | -0.0976 | -25.5702
-18.5 | -1.2004 | 0.03953 | -0.1004 | -30.3668
-18 | -1.2072 | 0.03413 | -0.102 | -35.3706
-17.5 | -1.2054 | 0.02982 | -0.1028 | -40.4225
-17 | -1.2024 | 0.02581 | -0.1029 | -46.5866
-16 | -1.1809 | 0.02039 | -0.1002 | -57.9156
-15.5 | -1.1714 | 0.01863 | -0.0962 | -62.8771
-15 | -1.1531 | 0.01742 | -0.0917 | -66.194
-14.5 | -1.1167 | 0.01636 | -0.0897 | -68.2579
-14 | -1.0748 | 0.01542 | -0.0883 | -69.7017
-13.5 | -1.0295 | 0.01456 | -0.0873 | -70.7074
-13 | -0.9832 | 0.01364 | -0.0864 | -72.0821
-12.5 | -0.9356 | 0.01273 | -0.0857 | -73.4957
-12 | -0.8899 | 0.01148 | -0.0848 | -77.5174
-11.5 | -0.8382 | 0.01073 | -0.0845 | -78.1174
-11 | -0.7837 | 0.01023 | -0.0846 | -76.608
-10.5 | -0.7277 | 0.00984 | -0.0848 | -73.9533
-10 | -0.6709 | 0.00948 | -0.0851 | -70.77
-9.5 | -0.6143 | 0.00908 | -0.0855 | -67.6542
-9 | -0.5572 | 0.00873 | -0.0859 | -63.8259
-8.5 | -0.4993 | 0.00842 | -0.0864 | -59.2993
-8 | -0.441 | 0.00813 | -0.0869 | -54.2435
-7.5 | -0.3828 | 0.00786 | -0.0875 | -48.7023
-7 | -0.3243 | 0.00758 | -0.0881 | -42.7836
-6.5 | -0.2653 | 0.00735 | -0.0888 | -36.0952
-6 | -0.2062 | 0.00714 | -0.0896 | -28.8796
-5.5 | -0.1471 | 0.00692 | -0.0903 | -21.2572
-5 | -0.0876 | 0.00675 | -0.0911 | -12.9778
-4.5 | -0.0282 | 0.00658 | -0.0919 | -4.2857
-4 | 0.0313 | 0.00645 | -0.0928 | 4.8527
-3.5 | 0.0909 | 0.0063 | -0.0936 | 14.4286
-3 | 0.1501 | 0.00614 | -0.0945 | 24.4463
-2.5 | 0.2094 | 0.0059 | -0.0954 | 35.4915
-2 | 0.2684 | 0.00567 | -0.0963 | 47.3369
-1.5 | 0.3271 | 0.00527 | -0.0972 | 62.0683
-1 | 0.3853 | 0.00484 | -0.0982 | 79.6074
-0.5 | 0.4449 | 0.0047 | -0.0992 | 94.6596
0 | 0.5046 | 0.00471 | -0.1001 | 107.1338
0.5 | 0.5646 | 0.00472 | -0.1011 | 119.6186
1 | 0.6243 | 0.00477 | -0.102 | 130.8805
1.5 | 0.6839 | 0.00482 | -0.103 | 141.888
2 | 0.7435 | 0.0049 | -0.1039 | 151.7347
2.5 | 0.8026 | 0.005 | -0.1048 | 160.52
3 | 0.8614 | 0.00511 | -0.1056 | 168.5714
3.5 | 0.9202 | 0.00522 | -0.1064 | 176.2835
4 | 0.978 | 0.00538 | -0.1071 | 181.7844
4.5 | 1.0353 | 0.00557 | -0.1077 | 185.8707
5 | 1.0918 | 0.00578 | -0.1082 | 188.8927
5.5 | 1.1425 | 0.00635 | -0.1078 | 179.9213
6.5 | 1.2131 | 0.00865 | -0.1018 | 140.2428
7 | 1.2377 | 0.00974 | -0.0969 | 127.0739
7.5 | 1.2444 | 0.0108 | -0.0887 | 115.2222
8 | 1.2551 | 0.01229 | -0.0823 | 102.1237
8.5 | 1.2728 | 0.01372 | -0.0775 | 92.7697
9 | 1.2882 | 0.01512 | -0.0725 | 85.1984
9.5 | 1.3107 | 0.01679 | -0.0694 | 78.0643
10 | 1.3299 | 0.01879 | -0.066 | 70.777
10.5 | 1.3538 | 0.02065 | -0.0632 | 65.5593
11 | 1.3781 | 0.02255 | -0.0608 | 61.1131
11.5 | 1.4022 | 0.02459 | -0.0584 | 57.0232
12 | 1.4279 | 0.02661 | -0.0565 | 53.6603
12.5 | 1.4519 | 0.02885 | -0.0546 | 50.3258
13 | 1.4772 | 0.03106 | -0.0529 | 47.5596
13.5 | 1.4981 | 0.03372 | -0.0511 | 44.4276
14 | 1.5206 | 0.03633 | -0.0497 | 41.8552
14.5 | 1.5424 | 0.03907 | -0.0483 | 39.4779
15 | 1.5615 | 0.04213 | -0.047 | 37.0638
15.5 | 1.5802 | 0.0453 | -0.0458 | 34.883
16 | 1.6001 | 0.04848 | -0.0449 | 33.0054
16.5 | 1.617 | 0.05206 | -0.0442 | 31.0603
17 | 1.6316 | 0.05592 | -0.0435 | 29.1774
17.5 | 1.6444 | 0.06012 | -0.043 | 27.352
18 | 1.6596 | 0.06414 | -0.0428 | 25.8746
18.5 | 1.6747 | 0.06824 | -0.0428 | 24.5413
19 | 1.6852 | 0.07301 | -0.043 | 23.0818
19.5 | 1.6932 | 0.07818 | -0.0435 | 21.6577
20 | 1.699 | 0.08373 | -0.0443 | 20.2914

## 77. Re 5M Mach 0.25 (1)
BIGFOIL.COM POLAR EXPORT
NACA64-617 a=0.6
NACA64-617 a=0.6 |  |  |  | Cl Max: | 1.679 | at alpha= | 12.5 | deg
JavaFoil+Calcfoil stall+Eppler ext transition |  |  |  | L/D Max: | 166.955 | at alpha= | 6 | deg
Re: | 5000000 |  |  | Cd Min: | 0.00551 | at alpha= | -2 | deg
Mach: | 0.25 |  |  | Cl=0 at alpha= | -4.1825 | deg
|  |  |  | @ Cl=0.1, Cd= | 0.0070997
|  |  |  | @ Cl=0.4, Cd= | 0.0055367
|  |  |  | @ Cl=0.6, Cd= | 0.0057744
alpha (deg) | Cl | Cd | Cm | Cl/Cd
-16 | -0.518 | 0.12152 | -0.037 | -4.262
-15.5 | -0.551 | 0.11427 | -0.038 | -4.818
-15 | -0.579 | 0.10641 | -0.039 | -5.437
-14.5 | -0.601 | 0.10092 | -0.04 | -5.951
-14 | -0.618 | 0.09367 | -0.042 | -6.596
-13.5 | -0.628 | 0.08791 | -0.042 | -7.148
-13 | -0.634 | 0.08086 | -0.045 | -7.845
-12.5 | -0.634 | 0.07423 | -0.047 | -8.543
-12 | -0.631 | 0.06604 | -0.05 | -9.551
-11.5 | -0.619 | 0.0605 | -0.052 | -10.234
-11 | -0.646 | 0.03033 | -0.067 | -21.307
-10.5 | -0.638 | 0.02077 | -0.071 | -30.724
-10 | -0.627 | 0.01392 | -0.076 | -45.025
-9.5 | -0.601 | 0.01097 | -0.078 | -54.784
-9 | -0.568 | 0.00992 | -0.081 | -57.245
-8.5 | -0.516 | 0.00941 | -0.082 | -54.851
-8 | -0.461 | 0.00844 | -0.082 | -54.694
-7.5 | -0.405 | 0.0082 | -0.083 | -49.367
-7 | -0.347 | 0.00799 | -0.084 | -43.4
-6.5 | -0.287 | 0.00779 | -0.085 | -36.856
-6 | -0.227 | 0.00766 | -0.085 | -29.596
-5.5 | -0.165 | 0.00756 | -0.086 | -21.823
-5 | -0.103 | 0.00744 | -0.087 | -13.802
-4.5 | -0.04 | 0.00733 | -0.087 | -5.437
-4 | 0.023 | 0.00722 | -0.088 | 3.245
-3.5 | 0.087 | 0.00712 | -0.089 | 12.211
-3 | 0.151 | 0.00702 | -0.09 | 21.481
-2.5 | 0.215 | 0.00694 | -0.09 | 30.946
-2 | 0.279 | 0.00551 | -0.091 | 50.732
-1.5 | 0.343 | 0.00551 | -0.092 | 62.246
-1 | 0.407 | 0.00554 | -0.093 | 73.411
-0.5 | 0.471 | 0.00564 | -0.093 | 83.531
0 | 0.535 | 0.00568 | -0.094 | 94.129
0.5 | 0.598 | 0.00577 | -0.095 | 103.702
1 | 0.662 | 0.00591 | -0.095 | 111.979
1.5 | 0.726 | 0.00605 | -0.096 | 119.874
2 | 0.789 | 0.00618 | -0.097 | 127.804
2.5 | 0.853 | 0.00631 | -0.098 | 135.214
3 | 0.912 | 0.00597 | -0.098 | 152.788
3.5 | 0.973 | 0.00648 | -0.098 | 150.199
4 | 1.034 | 0.00663 | -0.099 | 155.924
4.5 | 1.095 | 0.00685 | -0.099 | 159.86
5 | 1.146 | 0.00707 | -0.1 | 162.006
5.5 | 1.203 | 0.00731 | -0.101 | 164.673
6 | 1.259 | 0.00754 | -0.101 | 166.955
6.5 | 1.306 | 0.00963 | -0.101 | 135.539
7 | 1.356 | 0.01087 | -0.101 | 124.689
7.5 | 1.402 | 0.01286 | -0.101 | 109.03
8 | 1.444 | 0.0165 | -0.102 | 87.499
8.5 | 1.488 | 0.01738 | -0.102 | 85.625
9 | 1.528 | 0.01845 | -0.102 | 82.831
9.5 | 1.565 | 0.01939 | -0.103 | 80.722
10 | 1.598 | 0.0204 | -0.103 | 78.363
10.5 | 1.627 | 0.02157 | -0.104 | 75.434
11 | 1.651 | 0.0227 | -0.104 | 72.738
11.5 | 1.67 | 0.02399 | -0.105 | 69.598
12 | 1.678 | 0.02491 | -0.105 | 67.373
12.5 | 1.679 | 0.02645 | -0.106 | 63.493
13 | 1.673 | 0.0282 | -0.106 | 59.332
13.5 | 1.658 | 0.02996 | -0.106 | 55.354
14 | 1.636 | 0.03196 | -0.107 | 51.177
14.5 | 1.605 | 0.03398 | -0.107 | 47.236
15 | 1.567 | 0.03638 | -0.107 | 43.06
15.5 | 1.52 | 0.03871 | -0.108 | 39.273
16 | 1.46 | 0.04169 | -0.108 | 35.016
16.5 | 1.39 | 0.04481 | -0.108 | 31.011
17 | 1.311 | 0.04887 | -0.108 | 26.837
17.5 | 1.226 | 0.05374 | -0.108 | 22.82

## 78. Re 5M Mach 0.25 (2)
BIGFOIL.COM POLAR EXPORT
NACA64-617 a=0.6
NACA64-617 a=0.6 |  |  |  | Cl Max: | 1.6701 | at alpha= | 20 | deg
XFOIL ncrit=9 |  |  |  | L/D Max: | 191.149 | at alpha= | 5 | deg
Re: | 5000000 |  |  | Cd Min: | 0.18499 | at alpha= | -20 | deg
Mach: | 0.25 |  |  | Cl=0 at alpha= | -4.2642 | deg
|  |  |  | @ Cl=0.1, Cd= | 0.0063855
|  |  |  | @ Cl=0.4, Cd= | 0.0049091
|  |  |  | @ Cl=0.6, Cd= | 0.0048248
alpha (deg) | Cl | Cd | Cm | Cl/Cd
-20 | -0.5452 | 0.18499 | -0.0163 | -2.9472
-19.5 | -0.5342 | 0.17703 | -0.0216 | -3.0176
-19 | -0.527 | 0.16818 | -0.0272 | -3.1335
-18.5 | -0.5232 | 0.15858 | -0.0332 | -3.2993
-18 | -0.9165 | 0.07827 | -0.0859 | -11.7095
-17.5 | -0.9999 | 0.05861 | -0.1002 | -17.0602
-17 | -1.0446 | 0.047 | -0.1076 | -22.2255
-16.5 | -1.0684 | 0.03922 | -0.1113 | -27.2412
-16 | -1.0838 | 0.03288 | -0.1132 | -32.9623
-15.5 | -1.0885 | 0.02786 | -0.1138 | -39.0704
-15 | -1.0866 | 0.0237 | -0.1134 | -45.8481
-14.5 | -1.0813 | 0.02058 | -0.1111 | -52.5413
-14 | -1.0766 | 0.01847 | -0.106 | -58.2891
-13.5 | -1.0527 | 0.01705 | -0.1014 | -61.7419
-13 | -1.0131 | 0.01574 | -0.0988 | -64.3647
-12.5 | -0.9672 | 0.0146 | -0.0968 | -66.2466
-12 | -0.9178 | 0.01354 | -0.0952 | -67.7843
-11.5 | -0.8665 | 0.01253 | -0.0938 | -69.154
-11 | -0.8186 | 0.01111 | -0.0923 | -73.6814
-10.5 | -0.761 | 0.01047 | -0.0917 | -72.6839
-10 | -0.702 | 0.00996 | -0.0914 | -70.4819
-9.5 | -0.6418 | 0.00957 | -0.0913 | -67.0637
-9 | -0.5816 | 0.00915 | -0.0912 | -63.5628
-8.5 | -0.5212 | 0.00873 | -0.0913 | -59.7022
-8 | -0.4602 | 0.00839 | -0.0915 | -54.851
-7.5 | -0.3988 | 0.00813 | -0.0918 | -49.0529
-7 | -0.3377 | 0.00779 | -0.0922 | -43.3504
-6.5 | -0.2762 | 0.0075 | -0.0926 | -36.8267
-6 | -0.2145 | 0.0073 | -0.0932 | -29.3836
-5.5 | -0.1528 | 0.00704 | -0.0938 | -21.7045
-5 | -0.0911 | 0.00686 | -0.0945 | -13.2799
-4.5 | -0.0291 | 0.00668 | -0.0952 | -4.3563
-4 | 0.0326 | 0.00654 | -0.096 | 4.9847
-3.5 | 0.0944 | 0.0064 | -0.0968 | 14.75
-3 | 0.1561 | 0.00624 | -0.0976 | 25.016
-2.5 | 0.2173 | 0.00603 | -0.0985 | 36.0365
-2 | 0.2786 | 0.00577 | -0.0994 | 48.2842
-1.5 | 0.3391 | 0.00542 | -0.1004 | 62.5646
-1 | 0.3995 | 0.00491 | -0.1014 | 81.3646
-0.5 | 0.4608 | 0.0048 | -0.1023 | 96
0 | 0.5228 | 0.00478 | -0.1033 | 109.3724
0.5 | 0.5848 | 0.00481 | -0.1043 | 121.58
1 | 0.6465 | 0.00487 | -0.1052 | 132.7515
1.5 | 0.7086 | 0.00491 | -0.1062 | 144.3177
2 | 0.77 | 0.00502 | -0.1071 | 153.3865
2.5 | 0.8317 | 0.0051 | -0.108 | 163.0784
3 | 0.8923 | 0.00524 | -0.1088 | 170.2863
3.5 | 0.9536 | 0.00533 | -0.1096 | 178.9118
4 | 1.0137 | 0.00549 | -0.1103 | 184.6448
4.5 | 1.073 | 0.00569 | -0.1108 | 188.5764
5 | 1.1316 | 0.00592 | -0.1111 | 191.1486
5.5 | 1.1842 | 0.00644 | -0.1105 | 183.882
6.5 | 1.2415 | 0.00903 | -0.1012 | 137.4862
7 | 1.2434 | 0.01024 | -0.0916 | 121.4258
7.5 | 1.2488 | 0.01198 | -0.0841 | 104.2404
8 | 1.2594 | 0.01391 | -0.078 | 90.5392
8.5 | 1.2745 | 0.01584 | -0.073 | 80.4609
9 | 1.2887 | 0.01777 | -0.0682 | 72.5211
9.5 | 1.309 | 0.01977 | -0.065 | 66.2114
10 | 1.327 | 0.02216 | -0.0614 | 59.8827
10.5 | 1.3497 | 0.02446 | -0.0586 | 55.1799
11 | 1.3747 | 0.02673 | -0.0562 | 51.4291
11.5 | 1.4 | 0.02911 | -0.054 | 48.0934
12 | 1.4231 | 0.03174 | -0.0518 | 44.8362
12.5 | 1.448 | 0.03434 | -0.0499 | 42.1666
13 | 1.4703 | 0.03723 | -0.0481 | 39.4923
13.5 | 1.4929 | 0.0402 | -0.0464 | 37.1368
14 | 1.5157 | 0.04324 | -0.0449 | 35.0532
14.5 | 1.5347 | 0.04672 | -0.0435 | 32.8489
15 | 1.5526 | 0.05044 | -0.0422 | 30.7811
15.5 | 1.5718 | 0.05417 | -0.0413 | 29.0161
16 | 1.5886 | 0.05822 | -0.0405 | 27.2862
16.5 | 1.6012 | 0.06285 | -0.0398 | 25.4765
17 | 1.6167 | 0.06728 | -0.0394 | 24.0294
17.5 | 1.6309 | 0.072 | -0.0393 | 22.6514
18 | 1.6432 | 0.07706 | -0.0394 | 21.3236
18.5 | 1.6516 | 0.08269 | -0.0399 | 19.9734
19 | 1.656 | 0.089 | -0.0407 | 18.6067
19.5 | 1.6649 | 0.09487 | -0.0418 | 17.5493
20 | 1.6701 | 0.10134 | -0.0433 | 16.4802

## 79. Re 5M Mach 0.50 (1)
BIGFOIL.COM POLAR EXPORT
NACA64-617 a=0.6
NACA64-617 a=0.6 |  |  |  | Cl Max: | 1.57 | at alpha= | 9 | deg
JavaFoil+Calcfoil stall+Eppler ext transition |  |  |  | L/D Max: | 152.2 | at alpha= | 5.5 | deg
Re: | 5000000 |  |  | Cd Min: | 0.00578 | at alpha= | 0 | deg
Mach: | 0.5 |  |  | Cl=0 at alpha= | -4.1857 | deg
|  |  |  | @ Cl=0.1, Cd= | 0.0075628
|  |  |  | @ Cl=0.4, Cd= | 0.0059203
|  |  |  | @ Cl=0.6, Cd= | 0.0058313
alpha (deg) | Cl | Cd | Cm | Cl/Cd
-20 | -0.904 | 0.15914 | -0.044 | -5.679
-19.5 | -0.873 | 0.15738 | -0.043 | -5.55
-19 | -0.845 | 0.14951 | -0.043 | -5.652
-18.5 | -0.817 | 0.14483 | -0.043 | -5.641
-18 | -0.79 | 0.14247 | -0.045 | -5.545
-17.5 | -0.761 | 0.13527 | -0.044 | -5.627
-17 | -0.731 | 0.13232 | -0.043 | -5.524
-16.5 | -0.702 | 0.1282 | -0.043 | -5.477
-16 | -0.674 | 0.12307 | -0.043 | -5.477
-15.5 | -0.646 | 0.11897 | -0.043 | -5.429
-15 | -0.618 | 0.11473 | -0.044 | -5.384
-14.5 | -0.588 | 0.11083 | -0.042 | -5.305
-14 | -0.56 | 0.10748 | -0.042 | -5.206
-13.5 | -0.531 | 0.10206 | -0.043 | -5.205
-13 | -0.503 | 0.09915 | -0.043 | -5.072
-12.5 | -0.475 | 0.0926 | -0.044 | -5.125
-12 | -0.446 | 0.08901 | -0.043 | -5.006
-11.5 | -0.417 | 0.07973 | -0.043 | -5.232
-11 | -0.389 | 0.07384 | -0.044 | -5.266
-10.5 | -0.361 | 0.0676 | -0.045 | -5.335
-10 | -0.332 | 0.07067 | -0.045 | -4.699
-9.5 | -0.303 | 0.07655 | -0.042 | -3.953
-9 | -0.274 | 0.06646 | -0.042 | -4.126
-8.5 | -0.394 | 0.05538 | -0.049 | -7.117
-8 | -0.379 | 0.04959 | -0.054 | -7.642
-7.5 | -0.409 | 0.01226 | -0.089 | -33.368
-7 | -0.371 | 0.00918 | -0.094 | -40.422
-6.5 | -0.312 | 0.0087 | -0.094 | -35.847
-6 | -0.248 | 0.00837 | -0.095 | -29.659
-5.5 | -0.182 | 0.00815 | -0.096 | -22.348
-5 | -0.114 | 0.00792 | -0.097 | -14.362
-4.5 | -0.044 | 0.00786 | -0.098 | -5.629
-4 | 0.026 | 0.00767 | -0.099 | 3.399
-3.5 | 0.097 | 0.00757 | -0.099 | 12.81
-3 | 0.168 | 0.0074 | -0.1 | 22.715
-2.5 | 0.24 | 0.00733 | -0.101 | 32.666
-2 | 0.312 | 0.00583 | -0.102 | 53.564
-1.5 | 0.384 | 0.0059 | -0.103 | 65.08
-1 | 0.455 | 0.00599 | -0.103 | 75.916
-0.5 | 0.526 | 0.0061 | -0.104 | 86.313
0 | 0.594 | 0.00578 | -0.104 | 102.653
0.5 | 0.663 | 0.00637 | -0.105 | 104.033
1 | 0.733 | 0.00654 | -0.106 | 111.949
1.5 | 0.802 | 0.0067 | -0.106 | 119.7
2 | 0.871 | 0.00686 | -0.107 | 126.915
2.5 | 0.939 | 0.00704 | -0.107 | 133.374
3 | 1.008 | 0.00723 | -0.108 | 139.425
3.5 | 1.076 | 0.00739 | -0.109 | 145.711
4 | 1.144 | 0.00768 | -0.109 | 148.923
4.5 | 1.211 | 0.00801 | -0.11 | 151.245
5 | 1.263 | 0.00834 | -0.111 | 151.412
5.5 | 1.324 | 0.0087 | -0.111 | 152.2
6 | 1.375 | 0.01123 | -0.111 | 122.503
6.5 | 1.427 | 0.01286 | -0.111 | 110.949
7 | 1.472 | 0.01608 | -0.111 | 91.582
7.5 | 1.512 | 0.02068 | -0.112 | 73.129
8 | 1.547 | 0.02226 | -0.112 | 69.516
8.5 | 1.568 | 0.02387 | -0.113 | 65.71
9 | 1.57 | 0.02565 | -0.113 | 61.224
9.5 | 1.54 | 0.0277 | -0.113 | 55.59
10 | 1.437 | 0.03044 | -0.114 | 47.19
10.5 | 0.96 | 0.03498 | -0.114 | 27.447
11 | 0.991 | 0.03573 | -0.115 | 27.736
11.5 | 1.018 | 0.03978 | -0.115 | 25.585
12 | 1.05 | 0.03888 | -0.115 | 27.016
12.5 | 1.074 | 0.04329 | -0.115 | 24.815
13 | 1.097 | 0.05057 | -0.114 | 21.687
13.5 | 0.979 | 0.10423 | -0.062 | 9.392
14 | 1.138 | 0.06059 | -0.113 | 18.785

## 80. Re 5M Mach 0.50 (2)
BIGFOIL.COM POLAR EXPORT
NACA64-617 a=0.6
NACA64-617 a=0.6 |  |  |  | Cl Max: | 1.4905 | at alpha= | 15 | deg
XFOIL ncrit=9 |  |  |  | L/D Max: | 193.994 | at alpha= | 5 | deg
Re: | 5000000 |  |  | Cd Min: | 0.22919 | at alpha= | -20 | deg
Mach: | 0.5 |  |  | Cl=0 at alpha= | -4.2647 | deg
|  |  |  | @ Cl=0.1, Cd= | 0.0068658
|  |  |  | @ Cl=0.4, Cd= | 0.0059463
|  |  |  | @ Cl=0.6, Cd= | 0.00516
alpha (deg) | Cl | Cd | Cm | Cl/Cd
-20 | -0.4874 | 0.22919 | -0.0062 | -2.1266
-19.5 | -0.4681 | 0.22005 | -0.0116 | -2.1272
-19 | -0.4535 | 0.20962 | -0.0172 | -2.1634
-18.5 | -0.4449 | 0.19772 | -0.0235 | -2.2502
-18 | -0.4312 | 0.1878 | -0.0294 | -2.2961
-17.5 | -0.4181 | 0.17815 | -0.0353 | -2.3469
-17 | -0.4024 | 0.16942 | -0.0409 | -2.3752
-16.5 | -0.3865 | 0.16088 | -0.0463 | -2.4024
-16 | -0.3725 | 0.15205 | -0.052 | -2.4499
-15.5 | -0.3592 | 0.14333 | -0.0575 | -2.5061
-15 | -0.3502 | 0.134 | -0.0635 | -2.6134
-14.5 | -0.3535 | 0.12275 | -0.0707 | -2.8798
-13 | -0.4092 | 0.086 | -0.0965 | -4.7581
-12.5 | -0.4437 | 0.07336 | -0.1059 | -6.0483
-12 | -0.4714 | 0.06208 | -0.1136 | -7.5934
-11.5 | -0.499 | 0.04988 | -0.1226 | -10.004
-11 | -0.5243 | 0.04039 | -0.1294 | -12.9809
-10.5 | -0.5604 | 0.03179 | -0.134 | -17.6282
-10 | -0.5821 | 0.02526 | -0.1356 | -23.0443
-9.5 | -0.6067 | 0.02016 | -0.1331 | -30.0942
-9 | -0.6213 | 0.01616 | -0.1257 | -38.4468
-8.5 | -0.5959 | 0.01267 | -0.1205 | -47.0324
-8 | -0.535 | 0.01116 | -0.1172 | -47.9391
-7.5 | -0.4674 | 0.01009 | -0.1148 | -46.3231
-7 | -0.3969 | 0.00932 | -0.113 | -42.5858
-6.5 | -0.3244 | 0.00871 | -0.1118 | -37.2445
-6 | -0.2527 | 0.00814 | -0.1109 | -31.0442
-5.5 | -0.1794 | 0.00777 | -0.1105 | -23.0888
-5 | -0.1064 | 0.00749 | -0.1104 | -14.2056
-4 | 0.0383 | 0.00702 | -0.1108 | 5.4558
-3.5 | 0.1103 | 0.00684 | -0.1113 | 16.1257
-3 | 0.1821 | 0.00669 | -0.1119 | 27.2197
-2.5 | 0.2537 | 0.00655 | -0.1127 | 38.7328
-2 | 0.3241 | 0.00629 | -0.1135 | 51.5262
-1.5 | 0.3943 | 0.00598 | -0.1145 | 65.9365
-0.5 | 0.5328 | 0.00516 | -0.1165 | 103.2558
0 | 0.6044 | 0.00516 | -0.1175 | 117.1318
0.5 | 0.6752 | 0.00525 | -0.1185 | 128.6095
1 | 0.7468 | 0.00531 | -0.1195 | 140.6403
1.5 | 0.8182 | 0.0054 | -0.1204 | 151.5185
2 | 0.8886 | 0.00555 | -0.1211 | 160.1081
2.5 | 0.9599 | 0.00565 | -0.1219 | 169.8938
3 | 1.0309 | 0.00578 | -0.1224 | 178.3564
3.5 | 1.0998 | 0.00599 | -0.1225 | 183.606
4 | 1.1704 | 0.00613 | -0.1227 | 190.9299
4.5 | 1.2373 | 0.0064 | -0.1222 | 193.3281
5 | 1.3017 | 0.00671 | -0.121 | 193.994
6 | 1.3452 | 0.00883 | -0.1047 | 152.3443
6.5 | 1.3129 | 0.0122 | -0.0911 | 107.6148
7 | 1.2951 | 0.01581 | -0.081 | 81.9165
7.5 | 1.2889 | 0.01937 | -0.0732 | 66.541
8 | 1.2796 | 0.02348 | -0.066 | 54.4974
8.5 | 1.2791 | 0.0276 | -0.0603 | 46.3442
9 | 1.2885 | 0.0315 | -0.056 | 40.9048
9.5 | 1.2946 | 0.0358 | -0.0519 | 36.162
10.5 | 1.3326 | 0.04357 | -0.0469 | 30.5853
11 | 1.3561 | 0.04746 | -0.0445 | 28.5735
11.5 | 1.3812 | 0.05141 | -0.0424 | 26.8664
12 | 1.405 | 0.05565 | -0.0404 | 25.2471
12.5 | 1.4279 | 0.06014 | -0.0386 | 23.7429
13 | 1.4467 | 0.06521 | -0.0371 | 22.1852
13.5 | 1.4657 | 0.07048 | -0.0359 | 20.796
14 | 1.4815 | 0.07632 | -0.035 | 19.4117
14.5 | 1.4896 | 0.08315 | -0.0347 | 17.9146
15 | 1.4905 | 0.0911 | -0.0352 | 16.3611
15.5 | 1.4836 | 0.10024 | -0.0367 | 14.8005
16 | 1.4716 | 0.11039 | -0.0393 | 13.3309
16.5 | 1.4538 | 0.12159 | -0.0433 | 11.9566
17 | 1.4348 | 0.13342 | -0.0485 | 10.754
17.5 | 1.4151 | 0.1457 | -0.0549 | 9.7124
18 | 1.3912 | 0.159 | -0.0628 | 8.7497
18.5 | 1.3681 | 0.17262 | -0.0717 | 7.9255
19 | 1.3475 | 0.18628 | -0.0811 | 7.2337
19.5 | 1.3303 | 0.19993 | -0.0908 | 6.6538
20 | 1.316 | 0.21346 | -0.1005 | 6.1651

## 81. Re 6M Mach 0.00 (1)
BIGFOIL.COM POLAR EXPORT
NACA64-617 a=0.6
NACA64-617 a=0.6 |  |  |  | Cl Max: | 1.732 | at alpha= | 14 | deg
JavaFoil+Calcfoil stall+Eppler ext transition |  |  |  | L/D Max: | 172.26 | at alpha= | 4 | deg
Re: | 6000000 |  |  | Cd Min: | 0.0053 | at alpha= | -2 | deg
Mach: | 0 |  |  | Cl=0 at alpha= | -4.1855 | deg
|  |  |  | @ Cl=0.1, Cd= | 0.0068268
|  |  |  | @ Cl=0.4, Cd= | 0.0053568
|  |  |  | @ Cl=0.6, Cd= | 0.0056039
alpha (deg) | Cl | Cd | Cm | Cl/Cd
-17.5 | -0.721 | 0.12467 | -0.039 | -5.785
-17 | -0.73 | 0.11822 | -0.04 | -6.171
-16.5 | -0.736 | 0.11192 | -0.04 | -6.575
-16 | -0.741 | 0.1037 | -0.042 | -7.148
-15.5 | -0.741 | 0.09901 | -0.042 | -7.488
-15 | -0.741 | 0.09235 | -0.044 | -8.022
-14.5 | -0.738 | 0.0853 | -0.046 | -8.652
-14 | -0.737 | 0.07494 | -0.049 | -9.83
-13.5 | -0.729 | 0.06771 | -0.051 | -10.769
-13 | -0.729 | 0.05392 | -0.056 | -13.525
-12.5 | -0.748 | 0.03129 | -0.064 | -23.887
-12 | -0.737 | 0.024 | -0.067 | -30.708
-11.5 | -0.735 | 0.0152 | -0.071 | -48.34
-11 | -0.712 | 0.01256 | -0.073 | -56.678
-10.5 | -0.682 | 0.01109 | -0.075 | -61.446
-10 | -0.648 | 0.01006 | -0.076 | -64.419
-9.5 | -0.608 | 0.00903 | -0.078 | -67.3
-9 | -0.559 | 0.00909 | -0.078 | -61.449
-8.5 | -0.506 | 0.00813 | -0.079 | -62.281
-8 | -0.451 | 0.00798 | -0.08 | -56.561
-7.5 | -0.395 | 0.00777 | -0.08 | -50.858
-7 | -0.338 | 0.00761 | -0.081 | -44.393
-6.5 | -0.279 | 0.00754 | -0.082 | -37.061
-6 | -0.22 | 0.0073 | -0.083 | -30.142
-5.5 | -0.16 | 0.00728 | -0.083 | -22.019
-5 | -0.1 | 0.00717 | -0.084 | -13.89
-4.5 | -0.039 | 0.00706 | -0.085 | -5.47
-4 | 0.023 | 0.00696 | -0.085 | 3.262
-3.5 | 0.084 | 0.00685 | -0.086 | 12.3
-3 | 0.146 | 0.00676 | -0.087 | 21.586
-2.5 | 0.208 | 0.00573 | -0.087 | 36.27
-2 | 0.27 | 0.0053 | -0.088 | 51.073
-1.5 | 0.332 | 0.00532 | -0.089 | 62.419
-1 | 0.394 | 0.00535 | -0.09 | 73.661
-0.5 | 0.456 | 0.00542 | -0.09 | 84.163
0 | 0.518 | 0.00547 | -0.091 | 94.687
0.5 | 0.579 | 0.00557 | -0.092 | 104.093
1 | 0.641 | 0.00567 | -0.092 | 113.155
1.5 | 0.703 | 0.00573 | -0.093 | 122.645
2 | 0.764 | 0.00584 | -0.094 | 130.811
2.5 | 0.826 | 0.00595 | -0.095 | 138.788
3 | 0.887 | 0.00605 | -0.095 | 146.611
3.5 | 0.948 | 0.00618 | -0.096 | 153.481
4 | 1.006 | 0.00584 | -0.096 | 172.26
4.5 | 1.065 | 0.00647 | -0.097 | 164.562
5 | 1.115 | 0.00666 | -0.097 | 167.504
5.5 | 1.171 | 0.00685 | -0.098 | 170.955
6 | 1.219 | 0.00848 | -0.098 | 143.743
6.5 | 1.27 | 0.00931 | -0.098 | 136.406
7 | 1.319 | 0.01066 | -0.098 | 123.769
7.5 | 1.367 | 0.01232 | -0.099 | 110.933
8 | 1.413 | 0.01365 | -0.099 | 103.497
8.5 | 1.456 | 0.01564 | -0.099 | 93.047
9 | 1.499 | 0.01641 | -0.1 | 91.293
9.5 | 1.539 | 0.01726 | -0.1 | 89.144
10 | 1.576 | 0.01811 | -0.101 | 87.06
10.5 | 1.611 | 0.01898 | -0.101 | 84.897
11 | 1.642 | 0.01995 | -0.102 | 82.332
11.5 | 1.671 | 0.02095 | -0.102 | 79.746
12 | 1.692 | 0.02205 | -0.102 | 76.752
12.5 | 1.709 | 0.02278 | -0.103 | 75.011
13 | 1.721 | 0.02401 | -0.103 | 71.687
13.5 | 1.729 | 0.02534 | -0.104 | 68.22
14 | 1.732 | 0.02681 | -0.104 | 64.612
14.5 | 1.73 | 0.02827 | -0.104 | 61.219
15 | 1.725 | 0.03 | -0.105 | 57.493
15.5 | 1.714 | 0.0318 | -0.105 | 53.92
16 | 1.696 | 0.03351 | -0.105 | 50.62
16.5 | 1.673 | 0.03555 | -0.106 | 47.068
17 | 1.646 | 0.03758 | -0.106 | 43.806
17.5 | 1.616 | 0.03997 | -0.106 | 40.42
18 | 1.582 | 0.04236 | -0.106 | 37.344
18.5 | 1.545 | 0.0454 | -0.107 | 34.02
19 | 1.505 | 0.04851 | -0.107 | 31.028

## 82. Re 6M Mach 0.00 (2)
BIGFOIL.COM POLAR EXPORT
NACA64-617 a=0.6
NACA64-617 a=0.6 |  |  |  | Cl Max: | 1.7263 | at alpha= | 20 | deg
XFOIL ncrit=9 |  |  |  | L/D Max: | 191.058 | at alpha= | 4.5 | deg
Re: | 6000000 |  |  | Cd Min: | 0.07765 | at alpha= | 20 | deg
Mach: | 0 |  |  | Cl=0 at alpha= | -4.2593 | deg
|  |  |  | @ Cl=0.1, Cd= | 0.0060927
|  |  |  | @ Cl=0.4, Cd= | 0.0047892
|  |  |  | @ Cl=0.6, Cd= | 0.0045894
alpha (deg) | Cl | Cd | Cm | Cl/Cd
-20 | -1.2265 | 0.05072 | -0.0931 | -24.1818
-19.5 | -1.2444 | 0.04336 | -0.0967 | -28.6993
-19 | -1.25 | 0.03791 | -0.0987 | -32.9728
-18.5 | -1.2566 | 0.03271 | -0.1 | -38.4164
-18 | -1.2554 | 0.02849 | -0.1006 | -44.0646
-17.5 | -1.2472 | 0.02506 | -0.1006 | -49.7686
-17 | -1.2397 | 0.02203 | -0.0996 | -56.2733
-16.5 | -1.2281 | 0.01983 | -0.0975 | -61.9314
-16 | -1.2186 | 0.01822 | -0.0933 | -66.8825
-15.5 | -1.1988 | 0.01711 | -0.089 | -70.0643
-15 | -1.1627 | 0.01609 | -0.0872 | -72.2623
-14.5 | -1.1214 | 0.0152 | -0.086 | -73.7763
-14 | -1.0767 | 0.01437 | -0.0851 | -74.9269
-13.5 | -1.0296 | 0.01363 | -0.0845 | -75.5393
-13 | -0.9807 | 0.01295 | -0.084 | -75.7297
-12.5 | -0.9319 | 0.01213 | -0.0836 | -76.8261
-12 | -0.8819 | 0.01135 | -0.0833 | -77.7004
-11.5 | -0.8346 | 0.0102 | -0.0828 | -81.8235
-11 | -0.7799 | 0.00975 | -0.083 | -79.9897
-10.5 | -0.7245 | 0.00934 | -0.0833 | -77.5696
-10 | -0.6681 | 0.00901 | -0.0837 | -74.1509
-9.5 | -0.6113 | 0.00871 | -0.0842 | -70.1837
-9 | -0.5545 | 0.00834 | -0.0847 | -66.4868
-8.5 | -0.4971 | 0.00803 | -0.0853 | -61.9054
-8 | -0.4393 | 0.00778 | -0.0859 | -56.4653
-7.5 | -0.3811 | 0.00756 | -0.0866 | -50.4101
-7 | -0.3229 | 0.00727 | -0.0873 | -44.4154
-6.5 | -0.2644 | 0.00705 | -0.088 | -37.5035
-6 | -0.2055 | 0.00688 | -0.0888 | -29.8692
-5.5 | -0.1467 | 0.00666 | -0.0896 | -22.027
-5 | -0.0877 | 0.00652 | -0.0904 | -13.4509
-4.5 | -0.0285 | 0.00636 | -0.0913 | -4.4811
-4 | 0.0307 | 0.00624 | -0.0922 | 4.9199
-3.5 | 0.0899 | 0.00612 | -0.093 | 14.6895
-3 | 0.1491 | 0.00596 | -0.0939 | 25.0168
-2.5 | 0.2079 | 0.00578 | -0.0948 | 35.9689
-2 | 0.267 | 0.00555 | -0.0957 | 48.1081
-1.5 | 0.3256 | 0.00528 | -0.0967 | 61.6667
-1 | 0.3841 | 0.00486 | -0.0977 | 79.0329
-0.5 | 0.4425 | 0.0046 | -0.0986 | 96.1957
0 | 0.5021 | 0.00455 | -0.0996 | 110.3516
0.5 | 0.5616 | 0.00457 | -0.1006 | 122.8884
1 | 0.621 | 0.0046 | -0.1016 | 135
1.5 | 0.6805 | 0.00465 | -0.1025 | 146.3441
2 | 0.7394 | 0.00474 | -0.1034 | 155.9916
2.5 | 0.7983 | 0.00484 | -0.1043 | 164.938
3 | 0.857 | 0.00493 | -0.1052 | 173.8337
3.5 | 0.9149 | 0.00508 | -0.106 | 180.0984
4 | 0.9723 | 0.00526 | -0.1067 | 184.8479
4.5 | 1.0298 | 0.00539 | -0.1074 | 191.0575
5 | 1.0851 | 0.00569 | -0.1078 | 190.703
5.5 | 1.1263 | 0.0068 | -0.106 | 165.6324
6 | 1.1653 | 0.00784 | -0.1037 | 148.6352
6.5 | 1.202 | 0.00877 | -0.101 | 137.0582
7 | 1.2314 | 0.00973 | -0.097 | 126.557
7.5 | 1.2425 | 0.01064 | -0.0895 | 116.7763
8.5 | 1.277 | 0.0132 | -0.079 | 96.7424
9 | 1.2967 | 0.01459 | -0.0747 | 88.8759
9.5 | 1.317 | 0.01585 | -0.0709 | 83.0915
10 | 1.3397 | 0.01758 | -0.0678 | 76.2059
10.5 | 1.3647 | 0.01926 | -0.0651 | 70.8567
11 | 1.3911 | 0.02095 | -0.0627 | 66.401
11.5 | 1.4169 | 0.02274 | -0.0605 | 62.3087
12 | 1.4415 | 0.02472 | -0.0584 | 58.3131
12.5 | 1.4676 | 0.02667 | -0.0566 | 55.0281
13 | 1.4921 | 0.02883 | -0.0548 | 51.7551
13.5 | 1.5152 | 0.03117 | -0.0531 | 48.6108
14 | 1.5383 | 0.03359 | -0.0516 | 45.7964
14.5 | 1.5595 | 0.03624 | -0.0501 | 43.0326
15 | 1.5779 | 0.0392 | -0.0486 | 40.2526
15.5 | 1.601 | 0.04183 | -0.0475 | 38.274
16 | 1.6202 | 0.04489 | -0.0465 | 36.0927
16.5 | 1.636 | 0.04837 | -0.0455 | 33.8226
17 | 1.6507 | 0.05206 | -0.0447 | 31.7076
17.5 | 1.6676 | 0.05561 | -0.0442 | 29.9874
18 | 1.6838 | 0.05932 | -0.0439 | 28.385
18.5 | 1.698 | 0.06334 | -0.0437 | 26.8077
19 | 1.7076 | 0.06796 | -0.0437 | 25.1265
19.5 | 1.716 | 0.07288 | -0.044 | 23.5456
20 | 1.7263 | 0.07765 | -0.0445 | 22.2318

## 83. Re 6M Mach 0.10 (1)
BIGFOIL.COM POLAR EXPORT
NACA64-617 a=0.6
NACA64-617 a=0.6 |  |  |  | Cl Max: | 1.722 | at alpha= | 13.5 | deg
JavaFoil+Calcfoil stall+Eppler ext transition |  |  |  | L/D Max: | 172.082 | at alpha= | 4 | deg
Re: | 6000000 |  |  | Cd Min: | 0.00529 | at alpha= | -2 | deg
Mach: | 0.1 |  |  | Cl=0 at alpha= | -4.1855 | deg
|  |  |  | @ Cl=0.1, Cd= | 0.0068737
|  |  |  | @ Cl=0.4, Cd= | 0.0053707
|  |  |  | @ Cl=0.6, Cd= | 0.0055961
alpha (deg) | Cl | Cd | Cm | Cl/Cd
-17.5 | -0.689 | 0.12769 | -0.038 | -5.395
-17 | -0.7 | 0.12083 | -0.039 | -5.796
-16.5 | -0.71 | 0.11405 | -0.04 | -6.223
-16 | -0.718 | 0.10616 | -0.041 | -6.762
-15.5 | -0.721 | 0.10131 | -0.042 | -7.12
-15 | -0.723 | 0.09479 | -0.043 | -7.628
-14.5 | -0.722 | 0.08825 | -0.045 | -8.186
-14 | -0.721 | 0.07957 | -0.047 | -9.058
-13.5 | -0.714 | 0.07326 | -0.049 | -9.746
-13 | -0.707 | 0.0647 | -0.052 | -10.929
-12.5 | -0.745 | 0.03009 | -0.065 | -24.773
-12 | -0.735 | 0.02343 | -0.067 | -31.375
-11.5 | -0.727 | 0.01664 | -0.071 | -43.695
-11 | -0.708 | 0.01319 | -0.073 | -53.683
-10.5 | -0.679 | 0.01152 | -0.075 | -58.929
-10 | -0.647 | 0.0099 | -0.076 | -65.382
-9.5 | -0.609 | 0.00907 | -0.078 | -67.146
-9 | -0.56 | 0.00913 | -0.079 | -61.363
-8.5 | -0.508 | 0.00821 | -0.079 | -61.833
-8 | -0.453 | 0.00805 | -0.08 | -56.288
-7.5 | -0.397 | 0.00777 | -0.081 | -51.039
-7 | -0.339 | 0.00764 | -0.082 | -44.423
-6.5 | -0.281 | 0.00755 | -0.082 | -37.186
-6 | -0.221 | 0.00731 | -0.083 | -30.26
-5.5 | -0.161 | 0.00729 | -0.084 | -22.081
-5 | -0.1 | 0.0072 | -0.084 | -13.909
-4.5 | -0.039 | 0.00707 | -0.085 | -5.49
-4 | 0.023 | 0.00697 | -0.086 | 3.274
-3.5 | 0.085 | 0.00691 | -0.086 | 12.257
-3 | 0.147 | 0.00676 | -0.087 | 21.706
-2.5 | 0.209 | 0.00577 | -0.088 | 36.211
-2 | 0.272 | 0.00529 | -0.089 | 51.339
-1.5 | 0.334 | 0.00535 | -0.089 | 62.462
-1 | 0.396 | 0.00537 | -0.09 | 73.761
-0.5 | 0.458 | 0.00538 | -0.091 | 85.089
0 | 0.52 | 0.00546 | -0.091 | 95.231
0.5 | 0.582 | 0.00557 | -0.092 | 104.625
1 | 0.644 | 0.00566 | -0.093 | 113.82
1.5 | 0.706 | 0.00575 | -0.094 | 122.764
2 | 0.768 | 0.00584 | -0.094 | 131.602
2.5 | 0.83 | 0.00594 | -0.095 | 139.618
3 | 0.892 | 0.00605 | -0.096 | 147.452
3.5 | 0.953 | 0.00624 | -0.096 | 152.747
4 | 1.011 | 0.00587 | -0.097 | 172.082
4.5 | 1.069 | 0.00652 | -0.097 | 163.975
5 | 1.12 | 0.00671 | -0.098 | 166.76
5.5 | 1.176 | 0.00691 | -0.098 | 170.296
6 | 1.225 | 0.00855 | -0.098 | 143.177
6.5 | 1.276 | 0.00941 | -0.099 | 135.597
7 | 1.325 | 0.01078 | -0.099 | 122.921
7.5 | 1.372 | 0.01245 | -0.099 | 110.225
8 | 1.416 | 0.01506 | -0.099 | 94.013
8.5 | 1.461 | 0.01581 | -0.1 | 92.386
9 | 1.504 | 0.01663 | -0.1 | 90.416
9.5 | 1.543 | 0.01747 | -0.101 | 88.358
10 | 1.581 | 0.01834 | -0.101 | 86.204
10.5 | 1.614 | 0.01929 | -0.102 | 83.668
11 | 1.645 | 0.02024 | -0.102 | 81.282
11.5 | 1.672 | 0.02125 | -0.102 | 78.67
12 | 1.692 | 0.02239 | -0.103 | 75.587
12.5 | 1.707 | 0.02316 | -0.103 | 73.714
13 | 1.717 | 0.02444 | -0.104 | 70.254
13.5 | 1.722 | 0.02597 | -0.104 | 66.322
14 | 1.722 | 0.0275 | -0.104 | 62.633
14.5 | 1.718 | 0.029 | -0.105 | 59.219
15 | 1.708 | 0.03078 | -0.105 | 55.497
15.5 | 1.694 | 0.03247 | -0.105 | 52.178
16 | 1.672 | 0.03448 | -0.106 | 48.482
16.5 | 1.644 | 0.03646 | -0.106 | 45.087
17 | 1.612 | 0.0388 | -0.106 | 41.538
17.5 | 1.576 | 0.04103 | -0.107 | 38.408
18 | 1.536 | 0.04406 | -0.107 | 34.859
18.5 | 1.493 | 0.04722 | -0.107 | 31.619

## 84. Re 6M Mach 0.10 (2)
BIGFOIL.COM POLAR EXPORT
NACA64-617 a=0.6
NACA64-617 a=0.6 |  |  |  | Cl Max: | 1.7228 | at alpha= | 20 | deg
XFOIL ncrit=9 |  |  |  | L/D Max: | 191.627 | at alpha= | 4.5 | deg
Re: | 6000000 |  |  | Cd Min: | 0.08056 | at alpha= | 20 | deg
Mach: | 0.1 |  |  | Cl=0 at alpha= | -4.2592 | deg
|  |  |  | @ Cl=0.1, Cd= | 0.0061061
|  |  |  | @ Cl=0.4, Cd= | 0.0048208
|  |  |  | @ Cl=0.6, Cd= | 0.0046016
alpha (deg) | Cl | Cd | Cm | Cl/Cd
-20 | -1.1671 | 0.06042 | -0.0897 | -19.3165
-19.5 | -1.198 | 0.05032 | -0.0957 | -23.8076
-19 | -1.208 | 0.04373 | -0.099 | -27.6241
-18.5 | -1.2237 | 0.03725 | -0.1014 | -32.851
-18 | -1.2321 | 0.03191 | -0.1026 | -38.6117
-17.5 | -1.2289 | 0.02779 | -0.1031 | -44.2209
-17 | -1.2243 | 0.02412 | -0.1028 | -50.7587
-16.5 | -1.2141 | 0.02135 | -0.1015 | -56.8665
-16 | -1.2041 | 0.01924 | -0.0986 | -62.5832
-15.5 | -1.1962 | 0.0178 | -0.0932 | -67.2022
-15 | -1.1661 | 0.01667 | -0.0904 | -69.952
-14.5 | -1.127 | 0.01567 | -0.0887 | -71.9209
-14 | -1.0834 | 0.01476 | -0.0875 | -73.4011
-13.5 | -1.0369 | 0.01396 | -0.0866 | -74.2765
-13 | -0.9882 | 0.01321 | -0.0859 | -74.807
-12.5 | -0.9383 | 0.01244 | -0.0854 | -75.426
-12 | -0.8877 | 0.01167 | -0.085 | -76.0668
-11.5 | -0.8412 | 0.0104 | -0.0842 | -80.8846
-11 | -0.7863 | 0.00989 | -0.0843 | -79.5046
-10.5 | -0.7306 | 0.00943 | -0.0845 | -77.4761
-10 | -0.6738 | 0.00908 | -0.0848 | -74.207
-9.5 | -0.6163 | 0.00879 | -0.0852 | -70.1138
-9 | -0.5589 | 0.00841 | -0.0857 | -66.4566
-8.5 | -0.5011 | 0.00808 | -0.0861 | -62.0173
-8 | -0.4428 | 0.00782 | -0.0867 | -56.624
-7.5 | -0.384 | 0.00759 | -0.0874 | -50.5929
-7 | -0.3253 | 0.0073 | -0.088 | -44.5616
-6.5 | -0.2664 | 0.00708 | -0.0887 | -37.6271
-6 | -0.207 | 0.0069 | -0.0895 | -30
-5.5 | -0.1477 | 0.00668 | -0.0902 | -22.1108
-5 | -0.0883 | 0.00653 | -0.091 | -13.5222
-4.5 | -0.0287 | 0.00638 | -0.0919 | -4.4984
-4 | 0.0309 | 0.00625 | -0.0927 | 4.944
-3.5 | 0.0905 | 0.00613 | -0.0936 | 14.7635
-3 | 0.1501 | 0.00598 | -0.0945 | 25.1003
-2.5 | 0.2093 | 0.00579 | -0.0954 | 36.1485
-2 | 0.2688 | 0.00556 | -0.0963 | 48.3453
-1.5 | 0.3277 | 0.00529 | -0.0972 | 61.9471
-1 | 0.3866 | 0.00488 | -0.0983 | 79.2213
-0.5 | 0.4454 | 0.00462 | -0.0992 | 96.4069
0 | 0.5054 | 0.00456 | -0.1002 | 110.8333
0.5 | 0.5652 | 0.00459 | -0.1012 | 123.1373
1 | 0.6251 | 0.00461 | -0.1022 | 135.5965
1.5 | 0.685 | 0.00467 | -0.1031 | 146.6809
2 | 0.7443 | 0.00475 | -0.104 | 156.6947
2.5 | 0.8036 | 0.00485 | -0.1049 | 165.6907
3 | 0.8627 | 0.00495 | -0.1058 | 174.2828
3.5 | 0.921 | 0.0051 | -0.1066 | 180.5882
4 | 0.9787 | 0.00528 | -0.1073 | 185.3598
4.5 | 1.0367 | 0.00541 | -0.108 | 191.6266
5 | 1.0923 | 0.00571 | -0.1084 | 191.296
5.5 | 1.1335 | 0.00682 | -0.1064 | 166.2023
6 | 1.1717 | 0.0079 | -0.1039 | 148.3165
6.5 | 1.2076 | 0.00883 | -0.101 | 136.761
7 | 1.2331 | 0.0098 | -0.0961 | 125.8265
7.5 | 1.2423 | 0.01082 | -0.0883 | 114.8152
8 | 1.2576 | 0.01214 | -0.0826 | 103.5914
8.5 | 1.2773 | 0.01354 | -0.078 | 94.3353
9 | 1.2966 | 0.01502 | -0.0737 | 86.3249
9.5 | 1.3172 | 0.01632 | -0.0701 | 80.7108
10 | 1.3396 | 0.01812 | -0.0668 | 73.9294
10.5 | 1.3649 | 0.01986 | -0.0642 | 68.7261
11 | 1.3907 | 0.02163 | -0.0618 | 64.295
11.5 | 1.4172 | 0.02346 | -0.0596 | 60.4092
12 | 1.4416 | 0.02552 | -0.0574 | 56.489
12.5 | 1.4673 | 0.02759 | -0.0556 | 53.1823
13 | 1.4905 | 0.02994 | -0.0537 | 49.7829
13.5 | 1.5139 | 0.03234 | -0.052 | 46.812
14 | 1.5378 | 0.03477 | -0.0505 | 44.2278
14.5 | 1.5591 | 0.03747 | -0.049 | 41.6093
15 | 1.5778 | 0.04052 | -0.0476 | 38.9388
15.5 | 1.5986 | 0.04347 | -0.0465 | 36.7748
16 | 1.6175 | 0.04666 | -0.0454 | 34.6657
16.5 | 1.6334 | 0.05025 | -0.0445 | 32.5055
17 | 1.6503 | 0.05381 | -0.0438 | 30.669
17.5 | 1.6669 | 0.05752 | -0.0433 | 28.9795
18 | 1.681 | 0.06161 | -0.043 | 27.2845
18.5 | 1.6926 | 0.06604 | -0.0428 | 25.6299
19 | 1.7014 | 0.07094 | -0.0429 | 23.9836
19.5 | 1.7117 | 0.07578 | -0.0433 | 22.5878
20 | 1.7228 | 0.08056 | -0.0439 | 21.3853

## 85. Re 6M Mach 0.25 (1)
BIGFOIL.COM POLAR EXPORT
NACA64-617 a=0.6
NACA64-617 a=0.6 |  |  |  | Cl Max: | 1.682 | at alpha= | 12.5 | deg
JavaFoil+Calcfoil stall+Eppler ext transition |  |  |  | L/D Max: | 168.514 | at alpha= | 5.5 | deg
Re: | 6000000 |  |  | Cd Min: | 0.00536 | at alpha= | -2 | deg
Mach: | 0.25 |  |  | Cl=0 at alpha= | -4.1825 | deg
|  |  |  | @ Cl=0.1, Cd= | 0.0069497
|  |  |  | @ Cl=0.4, Cd= | 0.0054456
|  |  |  | @ Cl=0.6, Cd= | 0.0056441
alpha (deg) | Cl | Cd | Cm | Cl/Cd
-16 | -0.518 | 0.11947 | -0.038 | -4.336
-15.5 | -0.551 | 0.11333 | -0.039 | -4.862
-15 | -0.579 | 0.1057 | -0.04 | -5.477
-14.5 | -0.601 | 0.09928 | -0.04 | -6.052
-14 | -0.618 | 0.0924 | -0.042 | -6.693
-13.5 | -0.629 | 0.08681 | -0.043 | -7.246
-13 | -0.635 | 0.0795 | -0.045 | -7.99
-12.5 | -0.636 | 0.07266 | -0.048 | -8.748
-12 | -0.634 | 0.06344 | -0.052 | -9.99
-11.5 | -0.626 | 0.05575 | -0.055 | -11.22
-11 | -0.654 | 0.02673 | -0.069 | -24.461
-10.5 | -0.646 | 0.01823 | -0.073 | -35.421
-10 | -0.631 | 0.01291 | -0.076 | -48.848
-9.5 | -0.604 | 0.01049 | -0.079 | -57.524
-9 | -0.568 | 0.00966 | -0.081 | -58.794
-8.5 | -0.516 | 0.00919 | -0.082 | -56.141
-8 | -0.461 | 0.00826 | -0.082 | -55.897
-7.5 | -0.405 | 0.00796 | -0.083 | -50.865
-7 | -0.347 | 0.00784 | -0.084 | -44.249
-6.5 | -0.287 | 0.00763 | -0.085 | -37.639
-6 | -0.227 | 0.00744 | -0.085 | -30.481
-5.5 | -0.165 | 0.00743 | -0.086 | -22.205
-5 | -0.103 | 0.00731 | -0.087 | -14.057
-4.5 | -0.04 | 0.00719 | -0.087 | -5.545
-4 | 0.023 | 0.00709 | -0.088 | 3.306
-3.5 | 0.087 | 0.00697 | -0.089 | 12.475
-3 | 0.151 | 0.00687 | -0.09 | 21.934
-2.5 | 0.215 | 0.0068 | -0.09 | 31.562
-2 | 0.279 | 0.00536 | -0.091 | 52.109
-1.5 | 0.343 | 0.00541 | -0.092 | 63.405
-1 | 0.407 | 0.00545 | -0.093 | 74.665
-0.5 | 0.471 | 0.00551 | -0.093 | 85.4
0 | 0.535 | 0.00555 | -0.094 | 96.3
0.5 | 0.598 | 0.00564 | -0.095 | 106.093
1 | 0.662 | 0.00577 | -0.095 | 114.773
1.5 | 0.726 | 0.00587 | -0.096 | 123.683
2 | 0.789 | 0.00601 | -0.097 | 131.307
2.5 | 0.853 | 0.00613 | -0.098 | 139.092
3 | 0.916 | 0.00625 | -0.098 | 146.553
3.5 | 0.974 | 0.00633 | -0.099 | 153.831
4 | 1.035 | 0.00652 | -0.099 | 158.638
4.5 | 1.096 | 0.00672 | -0.1 | 163.089
5 | 1.147 | 0.00693 | -0.1 | 165.4
5.5 | 1.204 | 0.00715 | -0.101 | 168.514
6 | 1.253 | 0.00902 | -0.101 | 138.945
6.5 | 1.305 | 0.01 | -0.101 | 130.553
7 | 1.354 | 0.01157 | -0.101 | 117.06
7.5 | 1.401 | 0.01366 | -0.101 | 102.603
8 | 1.446 | 0.01601 | -0.102 | 90.289
8.5 | 1.489 | 0.01684 | -0.102 | 88.467
9 | 1.53 | 0.01784 | -0.103 | 85.739
9.5 | 1.567 | 0.01875 | -0.103 | 83.578
10 | 1.6 | 0.01976 | -0.104 | 80.989
10.5 | 1.629 | 0.02085 | -0.104 | 78.109
11 | 1.653 | 0.02194 | -0.104 | 75.323
11.5 | 1.672 | 0.02319 | -0.105 | 72.077
12 | 1.681 | 0.02457 | -0.105 | 68.404
12.5 | 1.682 | 0.02561 | -0.106 | 65.668
13 | 1.675 | 0.0272 | -0.106 | 61.559
13.5 | 1.66 | 0.02896 | -0.106 | 57.337
14 | 1.638 | 0.03083 | -0.107 | 53.111
14.5 | 1.607 | 0.03284 | -0.107 | 48.937
15 | 1.568 | 0.03506 | -0.107 | 44.738
15.5 | 1.522 | 0.03737 | -0.108 | 40.728
16 | 1.462 | 0.04017 | -0.108 | 36.384
16.5 | 1.391 | 0.04364 | -0.108 | 31.878
17 | 1.313 | 0.04771 | -0.108 | 27.518
17.5 | 1.227 | 0.05306 | -0.108 | 23.121

## 86. Re 6M Mach 0.25 (2)
BIGFOIL.COM POLAR EXPORT
NACA64-617 a=0.6
NACA64-617 a=0.6 |  |  |  | Cl Max: | 1.6918 | at alpha= | 20 | deg
XFOIL ncrit=9 |  |  |  | L/D Max: | 194.57 | at alpha= | 5 | deg
Re: | 6000000 |  |  | Cd Min: | 0.18453 | at alpha= | -20 | deg
Mach: | 0.25 |  |  | Cl=0 at alpha= | -4.2597 | deg
|  |  |  | @ Cl=0.1, Cd= | 0.0061985
|  |  |  | @ Cl=0.4, Cd= | 0.004994
|  |  |  | @ Cl=0.6, Cd= | 0.00468
alpha (deg) | Cl | Cd | Cm | Cl/Cd
-20 | -0.5465 | 0.18453 | -0.0166 | -2.9616
-19.5 | -0.5353 | 0.17658 | -0.0219 | -3.0315
-19 | -0.5319 | 0.16683 | -0.028 | -3.1883
-18.5 | -0.5335 | 0.15598 | -0.0346 | -3.4203
-18 | -0.986 | 0.06787 | -0.0941 | -14.5278
-17.5 | -1.0411 | 0.0535 | -0.1042 | -19.4598
-17 | -1.0777 | 0.04367 | -0.1098 | -24.6783
-16.5 | -1.0977 | 0.03656 | -0.1127 | -30.0246
-16 | -1.1113 | 0.0306 | -0.1141 | -36.317
-15.5 | -1.1125 | 0.02595 | -0.1143 | -42.8709
-15 | -1.1088 | 0.02222 | -0.1132 | -49.901
-14.5 | -1.1039 | 0.01946 | -0.11 | -56.7266
-14 | -1.0995 | 0.01771 | -0.1036 | -62.0836
-13.5 | -1.0653 | 0.01631 | -0.1004 | -65.3158
-13 | -1.0228 | 0.01507 | -0.098 | -67.8699
-12.5 | -0.9748 | 0.014 | -0.0961 | -69.6286
-12 | -0.9231 | 0.01309 | -0.0947 | -70.5195
-11.5 | -0.8695 | 0.01226 | -0.0936 | -70.9217
-11 | -0.8156 | 0.01132 | -0.0925 | -72.0495
-10.5 | -0.7646 | 0.01006 | -0.0914 | -76.004
-10 | -0.7051 | 0.00958 | -0.0911 | -73.6013
-9.5 | -0.6449 | 0.00915 | -0.0909 | -70.4809
-9 | -0.5839 | 0.00879 | -0.091 | -66.4278
-8.5 | -0.5232 | 0.00841 | -0.0911 | -62.2117
-8 | -0.4622 | 0.00808 | -0.0913 | -57.203
-7.5 | -0.4006 | 0.00778 | -0.0916 | -51.491
-7 | -0.3388 | 0.00753 | -0.092 | -44.9934
-6.5 | -0.2774 | 0.00724 | -0.0925 | -38.3149
-6 | -0.2155 | 0.00701 | -0.0931 | -30.7418
-5.5 | -0.1535 | 0.00683 | -0.0937 | -22.4744
-5 | -0.0917 | 0.00662 | -0.0944 | -13.852
-4.5 | -0.0297 | 0.0065 | -0.0952 | -4.5692
-4 | 0.0321 | 0.00634 | -0.0959 | 5.0631
-3.5 | 0.0941 | 0.00621 | -0.0968 | 15.153
-3 | 0.1559 | 0.00609 | -0.0976 | 25.5993
-2.5 | 0.2175 | 0.00588 | -0.0985 | 36.9898
-2 | 0.2788 | 0.00569 | -0.0994 | 48.9982
-1.5 | 0.3401 | 0.00539 | -0.1004 | 63.0983
-1 | 0.4006 | 0.00499 | -0.1014 | 80.2806
-0.5 | 0.4617 | 0.00467 | -0.1024 | 98.8651
0 | 0.5236 | 0.00464 | -0.1034 | 112.8448
0.5 | 0.5856 | 0.00468 | -0.1044 | 125.1282
1 | 0.6478 | 0.00468 | -0.1055 | 138.4188
1.5 | 0.7095 | 0.00477 | -0.1064 | 148.7421
2 | 0.7714 | 0.00483 | -0.1074 | 159.7101
2.5 | 0.8325 | 0.00496 | -0.1082 | 167.8427
3 | 0.8942 | 0.00504 | -0.1091 | 177.4206
3.5 | 0.9547 | 0.00519 | -0.1099 | 183.9499
4 | 1.0146 | 0.00538 | -0.1105 | 188.5874
4.5 | 1.0747 | 0.00553 | -0.1111 | 194.34
5 | 1.1324 | 0.00582 | -0.1113 | 194.5704
5.5 | 1.1747 | 0.00688 | -0.109 | 170.7413
6 | 1.2058 | 0.00818 | -0.1048 | 147.4083
6.5 | 1.2346 | 0.00918 | -0.1 | 134.488
7 | 1.2363 | 0.01039 | -0.0905 | 118.9894
7.5 | 1.2458 | 0.01202 | -0.0836 | 103.6439
8 | 1.2613 | 0.01375 | -0.0782 | 91.7309
8.5 | 1.2795 | 0.01557 | -0.0735 | 82.1773
9 | 1.2971 | 0.01751 | -0.0691 | 74.0777
9.5 | 1.307 | 0.01941 | -0.0637 | 67.3364
10 | 1.3372 | 0.02144 | -0.0622 | 62.3694
10.5 | 1.3623 | 0.02354 | -0.0595 | 57.8717
11 | 1.3876 | 0.02576 | -0.0571 | 53.8665
11.5 | 1.4127 | 0.0281 | -0.0548 | 50.274
12 | 1.4392 | 0.03044 | -0.0527 | 47.2799
12.5 | 1.4638 | 0.03299 | -0.0507 | 44.371
13 | 1.4873 | 0.03574 | -0.0488 | 41.6144
13.5 | 1.5106 | 0.03859 | -0.0471 | 39.1449
14 | 1.5306 | 0.04183 | -0.0454 | 36.591
14.5 | 1.5507 | 0.04517 | -0.0439 | 34.3303
15 | 1.5714 | 0.04856 | -0.0426 | 32.36
15.5 | 1.5905 | 0.05222 | -0.0415 | 30.4577
16 | 1.6062 | 0.05629 | -0.0405 | 28.5344
16.5 | 1.6231 | 0.0604 | -0.0398 | 26.8725
17 | 1.6388 | 0.06475 | -0.0393 | 25.3097
17.5 | 1.6515 | 0.06955 | -0.0391 | 23.7455
18 | 1.662 | 0.07476 | -0.0391 | 22.2311
18.5 | 1.6706 | 0.08031 | -0.0395 | 20.8019
19 | 1.6799 | 0.08595 | -0.0401 | 19.5451
19.5 | 1.6878 | 0.09189 | -0.041 | 18.3676
20 | 1.6918 | 0.0984 | -0.0424 | 17.1931

## 87. Re 6M Mach 0.50 (1)
BIGFOIL.COM POLAR EXPORT
NACA64-617 a=0.6
NACA64-617 a=0.6 |  |  |  | Cl Max: | 1.572 | at alpha= | 9 | deg
JavaFoil+Calcfoil stall+Eppler ext transition |  |  |  | L/D Max: | 155.187 | at alpha= | 5 | deg
Re: | 6000000 |  |  | Cd Min: | 0.00563 | at alpha= | 0 | deg
Mach: | 0.5 |  |  | Cl=0 at alpha= | -4.1857 | deg
|  |  |  | @ Cl=0.1, Cd= | 0.0074132
|  |  |  | @ Cl=0.4, Cd= | 0.0057603
|  |  |  | @ Cl=0.6, Cd= | 0.005672
alpha (deg) | Cl | Cd | Cm | Cl/Cd
-20 | -0.905 | 0.15449 | -0.045 | -5.858
-19.5 | -0.874 | 0.15134 | -0.043 | -5.775
-19 | -0.845 | 0.14743 | -0.043 | -5.735
-18.5 | -0.817 | 0.14213 | -0.044 | -5.749
-18 | -0.791 | 0.14067 | -0.045 | -5.621
-17.5 | -0.762 | 0.13318 | -0.045 | -5.719
-17 | -0.732 | 0.12789 | -0.044 | -5.723
-16.5 | -0.702 | 0.12536 | -0.043 | -5.603
-16 | -0.674 | 0.12083 | -0.043 | -5.581
-15.5 | -0.646 | 0.11675 | -0.044 | -5.534
-15 | -0.618 | 0.11256 | -0.044 | -5.49
-14.5 | -0.588 | 0.10945 | -0.043 | -5.376
-14 | -0.56 | 0.10494 | -0.043 | -5.333
-13.5 | -0.531 | 0.09969 | -0.043 | -5.33
-13 | -0.503 | 0.08528 | -0.044 | -5.904
-12.5 | -0.476 | 0.07879 | -0.046 | -6.037
-12 | -0.446 | 0.08733 | -0.043 | -5.104
-11.5 | -0.417 | 0.07942 | -0.044 | -5.255
-11 | -0.389 | 0.07241 | -0.044 | -5.373
-10.5 | -0.361 | 0.06612 | -0.047 | -5.465
-10 | -0.332 | 0.06931 | -0.045 | -4.791
-9.5 | -0.303 | 0.07496 | -0.042 | -4.037
-9 | -0.274 | 0.06611 | -0.042 | -4.148
-8.5 | -0.394 | 0.05474 | -0.049 | -7.203
-8 | -0.38 | 0.04812 | -0.056 | -7.904
-7.5 | -0.41 | 0.01196 | -0.09 | -34.248
-7 | -0.371 | 0.00898 | -0.094 | -41.323
-6.5 | -0.312 | 0.00849 | -0.094 | -36.72
-6 | -0.248 | 0.00819 | -0.095 | -30.319
-5.5 | -0.182 | 0.00798 | -0.096 | -22.8
-5 | -0.114 | 0.00778 | -0.097 | -14.618
-4.5 | -0.044 | 0.0077 | -0.098 | -5.749
-4 | 0.026 | 0.0075 | -0.099 | 3.474
-3.5 | 0.097 | 0.00742 | -0.099 | 13.07
-3 | 0.168 | 0.00726 | -0.1 | 23.172
-2.5 | 0.24 | 0.00719 | -0.101 | 33.313
-2 | 0.312 | 0.00607 | -0.102 | 51.42
-1.5 | 0.384 | 0.00574 | -0.103 | 66.814
-1 | 0.455 | 0.00583 | -0.103 | 78.005
-0.5 | 0.526 | 0.00595 | -0.104 | 88.469
0 | 0.595 | 0.00563 | -0.105 | 105.63
0.5 | 0.664 | 0.00621 | -0.105 | 106.859
1 | 0.733 | 0.00636 | -0.106 | 115.274
1.5 | 0.802 | 0.00652 | -0.106 | 123.152
2 | 0.871 | 0.00667 | -0.107 | 130.674
2.5 | 0.94 | 0.00683 | -0.108 | 137.571
3 | 1.009 | 0.00699 | -0.108 | 144.276
3.5 | 1.077 | 0.00723 | -0.109 | 148.971
4 | 1.145 | 0.00753 | -0.109 | 151.983
4.5 | 1.212 | 0.00784 | -0.11 | 154.634
5 | 1.264 | 0.00815 | -0.111 | 155.187
5.5 | 1.319 | 0.01035 | -0.111 | 127.518
6 | 1.375 | 0.01166 | -0.111 | 117.855
6.5 | 1.425 | 0.0138 | -0.111 | 103.3
7 | 1.472 | 0.0169 | -0.111 | 87.104
7.5 | 1.514 | 0.02004 | -0.112 | 75.539
8 | 1.549 | 0.02157 | -0.112 | 71.82
8.5 | 1.57 | 0.02313 | -0.113 | 67.888
9 | 1.572 | 0.02485 | -0.113 | 63.267
9.5 | 1.541 | 0.02684 | -0.114 | 57.437
10 | 1.438 | 0.0295 | -0.114 | 48.745
10.5 | 0.961 | 0.0339 | -0.114 | 28.357
11 | 0.992 | 0.03454 | -0.115 | 28.728
11.5 | 1.02 | 0.03851 | -0.115 | 26.478
12 | 1.052 | 0.03833 | -0.116 | 27.438
12.5 | 1.078 | 0.04191 | -0.116 | 25.728
13 | 1.102 | 0.04784 | -0.115 | 23.034
13.5 | 0.979 | 0.10141 | -0.062 | 9.656
14 | 1.157 | 0.05331 | -0.116 | 21.701

## 88. Re 6M Mach 0.50 (2)
BIGFOIL.COM POLAR EXPORT
NACA64-617 a=0.6
NACA64-617 a=0.6 |  |  |  | Cl Max: | 1.5129 | at alpha= | 15 | deg
XFOIL ncrit=9 |  |  |  | L/D Max: | 200.399 | at alpha= | 5 | deg
Re: | 6000000 |  |  | Cd Min: | 0.21082 | at alpha= | 20 | deg
Mach: | 0.5 |  |  | Cl=0 at alpha= | -4.2589 | deg
|  |  |  | @ Cl=0.1, Cd= | 0.0066435
|  |  |  | @ Cl=0.4, Cd= | 0.0058522
|  |  |  | @ Cl=0.6, Cd= | 0.0050192
alpha (deg) | Cl | Cd | Cm | Cl/Cd
-11.5 | -0.5048 | 0.04895 | -0.1237 | -10.3126
-11 | -0.5353 | 0.03925 | -0.1305 | -13.6382
-10.5 | -0.5745 | 0.03064 | -0.1349 | -18.75
-10 | -0.6092 | 0.02345 | -0.1366 | -25.9787
-9.5 | -0.646 | 0.0188 | -0.1308 | -34.3617
-9 | -0.644 | 0.01476 | -0.1246 | -43.6314
-8.5 | -0.6066 | 0.01185 | -0.1198 | -51.1899
-8 | -0.5456 | 0.01026 | -0.1164 | -53.1774
-7.5 | -0.4745 | 0.00943 | -0.1142 | -50.3181
-7 | -0.4013 | 0.00879 | -0.1126 | -45.6542
-6.5 | -0.3279 | 0.00828 | -0.1115 | -39.6014
-6 | -0.2542 | 0.00785 | -0.1108 | -32.3822
-5.5 | -0.1813 | 0.00747 | -0.1104 | -24.2704
-5 | -0.1079 | 0.00721 | -0.1103 | -14.9653
-4.5 | -0.035 | 0.00697 | -0.1104 | -5.0215
-4 | 0.0376 | 0.00679 | -0.1108 | 5.5376
-3.5 | 0.11 | 0.00662 | -0.1113 | 16.6163
-3 | 0.1821 | 0.0065 | -0.112 | 28.0154
-2.5 | 0.2538 | 0.00635 | -0.1128 | 39.9685
-2 | 0.3247 | 0.00613 | -0.1136 | 52.969
-1.5 | 0.3954 | 0.00588 | -0.1146 | 67.2449
-1 | 0.4649 | 0.00546 | -0.1156 | 85.1465
-0.5 | 0.5346 | 0.00501 | -0.1167 | 106.7066
0 | 0.6056 | 0.00502 | -0.1177 | 120.6375
0.5 | 0.6775 | 0.00505 | -0.1188 | 134.1584
1 | 0.7492 | 0.00511 | -0.1199 | 146.6145
1.5 | 0.82 | 0.00522 | -0.1207 | 157.0881
2 | 0.892 | 0.00531 | -0.1217 | 167.9849
2.5 | 0.9638 | 0.00542 | -0.1225 | 177.8229
3 | 1.0334 | 0.0056 | -0.1229 | 184.5357
3.5 | 1.1053 | 0.00572 | -0.1235 | 193.2343
4 | 1.1739 | 0.00595 | -0.1233 | 197.2941
4.5 | 1.2413 | 0.00621 | -0.1229 | 199.8873
5 | 1.3066 | 0.00652 | -0.1218 | 200.3988
5.5 | 1.3541 | 0.00722 | -0.1178 | 187.5485
6 | 1.3196 | 0.00945 | -0.1012 | 139.6402
6.5 | 1.298 | 0.01264 | -0.0894 | 102.6899
7 | 1.2852 | 0.01612 | -0.08 | 79.727
7.5 | 1.2831 | 0.01952 | -0.0726 | 65.7326
8 | 1.2781 | 0.02345 | -0.0658 | 54.5032
8.5 | 1.2831 | 0.02726 | -0.0605 | 47.069
9 | 1.2945 | 0.03101 | -0.0562 | 41.7446
9.5 | 1.3008 | 0.03535 | -0.0521 | 36.7977
10 | 1.3179 | 0.03917 | -0.0489 | 33.6456
11 | 1.373 | 0.04609 | -0.0448 | 29.7895
11.5 | 1.3967 | 0.05008 | -0.0425 | 27.8894
12 | 1.422 | 0.05416 | -0.0404 | 26.2555
12.5 | 1.4434 | 0.05871 | -0.0385 | 24.5852
13 | 1.4662 | 0.06339 | -0.0369 | 23.1298
13.5 | 1.4858 | 0.06855 | -0.0355 | 21.6747
14 | 1.5002 | 0.07443 | -0.0345 | 20.1559
14.5 | 1.5105 | 0.081 | -0.0339 | 18.6481
15 | 1.5129 | 0.0887 | -0.0341 | 17.0564
15.5 | 1.5061 | 0.09773 | -0.0354 | 15.4108
16 | 1.4933 | 0.10788 | -0.0378 | 13.8422
16.5 | 1.474 | 0.11917 | -0.0417 | 12.3689
17 | 1.4528 | 0.13119 | -0.0469 | 11.074
17.5 | 1.4282 | 0.14399 | -0.0535 | 9.9187
18 | 1.4034 | 0.15734 | -0.0614 | 8.9195
18.5 | 1.3813 | 0.17078 | -0.0701 | 8.0882
19 | 1.3616 | 0.18417 | -0.0793 | 7.3932
19.5 | 1.345 | 0.19759 | -0.0887 | 6.807
20 | 1.3315 | 0.21082 | -0.0982 | 6.3158

## 89. Re 7M Mach 0.00 (1)
BIGFOIL.COM POLAR EXPORT
NACA64-617 a=0.6
NACA64-617 a=0.6 |  |  |  | Cl Max: | 1.734 | at alpha= | 14 | deg
JavaFoil+Calcfoil stall+Eppler ext transition |  |  |  | L/D Max: | 170.242 | at alpha= | 5 | deg
Re: | 7000000 |  |  | Cd Min: | 0.00523 | at alpha= | -1.5 | deg
Mach: | 0 |  |  | Cl=0 at alpha= | -4.1855 | deg
|  |  |  | @ Cl=0.1, Cd= | 0.0067364
|  |  |  | @ Cl=0.4, Cd= | 0.005301
|  |  |  | @ Cl=0.6, Cd= | 0.0054871
alpha (deg) | Cl | Cd | Cm | Cl/Cd
-18 | -0.713 | 0.12882 | -0.039 | -5.532
-17.5 | -0.722 | 0.12366 | -0.039 | -5.838
-17 | -0.73 | 0.11661 | -0.04 | -6.263
-16.5 | -0.737 | 0.11039 | -0.041 | -6.672
-16 | -0.742 | 0.10203 | -0.043 | -7.276
-15.5 | -0.743 | 0.09748 | -0.043 | -7.619
-15 | -0.742 | 0.0908 | -0.044 | -8.171
-14.5 | -0.74 | 0.08333 | -0.046 | -8.879
-14 | -0.741 | 0.07117 | -0.051 | -10.414
-13.5 | -0.737 | 0.06188 | -0.054 | -11.912
-13 | -0.753 | 0.04008 | -0.061 | -18.796
-12.5 | -0.753 | 0.02878 | -0.065 | -26.151
-12 | -0.74 | 0.02247 | -0.067 | -32.946
-11.5 | -0.738 | 0.01422 | -0.071 | -51.919
-11 | -0.715 | 0.01193 | -0.073 | -59.932
-10.5 | -0.684 | 0.01066 | -0.075 | -64.203
-10 | -0.654 | 0.00939 | -0.077 | -69.606
-9.5 | -0.608 | 0.00883 | -0.078 | -68.804
-9 | -0.559 | 0.00891 | -0.078 | -62.712
-8.5 | -0.506 | 0.00797 | -0.079 | -63.471
-8 | -0.451 | 0.00783 | -0.08 | -57.66
-7.5 | -0.395 | 0.00763 | -0.08 | -51.819
-7 | -0.338 | 0.00746 | -0.081 | -45.261
-6.5 | -0.279 | 0.00735 | -0.082 | -38.006
-6 | -0.22 | 0.00719 | -0.083 | -30.604
-5.5 | -0.16 | 0.00717 | -0.083 | -22.361
-5 | -0.1 | 0.00707 | -0.084 | -14.091
-4.5 | -0.039 | 0.00693 | -0.085 | -5.575
-4 | 0.023 | 0.00683 | -0.085 | 3.325
-3.5 | 0.084 | 0.00677 | -0.086 | 12.455
-3 | 0.146 | 0.00664 | -0.087 | 22.003
-2.5 | 0.208 | 0.00591 | -0.087 | 35.153
-2 | 0.27 | 0.00553 | -0.088 | 48.871
-1.5 | 0.332 | 0.00523 | -0.089 | 63.531
-1 | 0.394 | 0.0053 | -0.09 | 74.351
-0.5 | 0.456 | 0.00531 | -0.09 | 85.802
0 | 0.518 | 0.00536 | -0.091 | 96.606
0.5 | 0.579 | 0.00546 | -0.092 | 106.079
1 | 0.641 | 0.00554 | -0.092 | 115.732
1.5 | 0.703 | 0.0056 | -0.093 | 125.486
2 | 0.764 | 0.0057 | -0.094 | 133.959
2.5 | 0.826 | 0.00581 | -0.095 | 142.133
3 | 0.887 | 0.00592 | -0.095 | 149.896
3.5 | 0.948 | 0.00614 | -0.096 | 154.499
4 | 1.01 | 0.00631 | -0.097 | 159.95
4.5 | 1.065 | 0.00636 | -0.097 | 167.435
5 | 1.116 | 0.00655 | -0.097 | 170.242
5.5 | 1.166 | 0.00802 | -0.097 | 145.321
6 | 1.219 | 0.00873 | -0.098 | 139.572
6.5 | 1.27 | 0.00973 | -0.098 | 130.424
7 | 1.319 | 0.01093 | -0.098 | 120.661
7.5 | 1.367 | 0.01254 | -0.099 | 109.014
8 | 1.412 | 0.01449 | -0.099 | 97.422
8.5 | 1.457 | 0.01523 | -0.099 | 95.683
9 | 1.5 | 0.01601 | -0.1 | 93.694
9.5 | 1.54 | 0.01679 | -0.1 | 91.746
10 | 1.578 | 0.01759 | -0.101 | 89.708
10.5 | 1.613 | 0.01845 | -0.101 | 87.416
11 | 1.644 | 0.01939 | -0.102 | 84.795
11.5 | 1.672 | 0.02035 | -0.102 | 82.155
12 | 1.694 | 0.02149 | -0.103 | 78.828
12.5 | 1.71 | 0.02269 | -0.103 | 75.378
13 | 1.723 | 0.02332 | -0.103 | 73.88
13.5 | 1.73 | 0.02472 | -0.104 | 69.998
14 | 1.734 | 0.02599 | -0.104 | 66.692
14.5 | 1.732 | 0.02761 | -0.104 | 62.739
15 | 1.726 | 0.02925 | -0.105 | 59.022
15.5 | 1.716 | 0.03082 | -0.105 | 55.682
16 | 1.698 | 0.03254 | -0.106 | 52.189
16.5 | 1.675 | 0.0345 | -0.106 | 48.548
17 | 1.648 | 0.03663 | -0.106 | 44.978
17.5 | 1.617 | 0.03878 | -0.106 | 41.702
18 | 1.583 | 0.04152 | -0.107 | 38.123
18.5 | 1.546 | 0.04432 | -0.107 | 34.875
19 | 1.507 | 0.04706 | -0.107 | 32.023

## 90. Re 7M Mach 0.00 (2)
BIGFOIL.COM POLAR EXPORT
NACA64-617 a=0.6
NACA64-617 a=0.6 |  |  |  | Cl Max: | 1.7457 | at alpha= | 20 | deg
XFOIL ncrit=9 |  |  |  | L/D Max: | 194.453 | at alpha= | 4.5 | deg
Re: | 7000000 |  |  | Cd Min: | 0.07512 | at alpha= | 20 | deg
Mach: | 0 |  |  | Cl=0 at alpha= | -4.2555 | deg
|  |  |  | @ Cl=0.1, Cd= | 0.0059507
|  |  |  | @ Cl=0.4, Cd= | 0.0047937
|  |  |  | @ Cl=0.6, Cd= | 0.0044763
alpha (deg) | Cl | Cd | Cm | Cl/Cd
-20 | -1.2478 | 0.04824 | -0.0945 | -25.8665
-19.5 | -1.2647 | 0.04127 | -0.0976 | -30.6445
-19 | -1.2666 | 0.0363 | -0.0993 | -34.8926
-18.5 | -1.2719 | 0.03133 | -0.1003 | -40.5969
-18 | -1.271 | 0.02715 | -0.1008 | -46.814
-17.5 | -1.2624 | 0.02389 | -0.1005 | -52.8422
-17 | -1.2545 | 0.02107 | -0.0991 | -59.5396
-16.5 | -1.2441 | 0.01906 | -0.0963 | -65.2728
-16 | -1.2367 | 0.01764 | -0.091 | -70.1077
-15.5 | -1.2082 | 0.01658 | -0.0881 | -72.8709
-15 | -1.1704 | 0.0156 | -0.0864 | -75.0256
-14.5 | -1.1279 | 0.01471 | -0.0853 | -76.6757
-14 | -1.0825 | 0.01391 | -0.0845 | -77.8217
-13.5 | -1.0347 | 0.0132 | -0.0839 | -78.3864
-13 | -0.9852 | 0.01251 | -0.0836 | -78.753
-12.5 | -0.9342 | 0.01189 | -0.0834 | -78.5702
-12 | -0.8833 | 0.0112 | -0.0832 | -78.8661
-11.5 | -0.8359 | 0.01002 | -0.0826 | -83.4232
-11 | -0.7818 | 0.00949 | -0.0828 | -82.3815
-10.5 | -0.7265 | 0.00906 | -0.0831 | -80.1876
-10 | -0.6702 | 0.00872 | -0.0835 | -76.8578
-9.5 | -0.6131 | 0.00842 | -0.084 | -72.8147
-9 | -0.5558 | 0.00811 | -0.0846 | -68.5327
-8.5 | -0.4984 | 0.0078 | -0.0851 | -63.8974
-8 | -0.4406 | 0.00754 | -0.0858 | -58.435
-7.5 | -0.3822 | 0.0073 | -0.0865 | -52.3562
-7 | -0.3237 | 0.00708 | -0.0872 | -45.7203
-6.5 | -0.2652 | 0.00685 | -0.0879 | -38.7153
-6 | -0.2062 | 0.00666 | -0.0888 | -30.961
-5.5 | -0.1473 | 0.00651 | -0.0895 | -22.6267
-5 | -0.0882 | 0.00633 | -0.0904 | -13.9336
-4.5 | -0.029 | 0.00622 | -0.0912 | -4.6624
-4 | 0.0303 | 0.00608 | -0.0921 | 4.9836
-3.5 | 0.0896 | 0.00597 | -0.093 | 15.0084
-3 | 0.1489 | 0.00586 | -0.0939 | 25.4096
-2.5 | 0.2081 | 0.00566 | -0.0948 | 36.7668
-2 | 0.2671 | 0.00549 | -0.0957 | 48.6521
-1.5 | 0.3261 | 0.00523 | -0.0967 | 62.3518
-1 | 0.3847 | 0.00488 | -0.0977 | 78.832
-0.5 | 0.4432 | 0.00455 | -0.0987 | 97.4066
0 | 0.5026 | 0.00444 | -0.0997 | 113.1982
0.5 | 0.562 | 0.00447 | -0.1007 | 125.7271
1 | 0.6218 | 0.00448 | -0.1017 | 138.7946
1.5 | 0.6808 | 0.00456 | -0.1026 | 149.2982
2 | 0.7401 | 0.00462 | -0.1036 | 160.1948
2.5 | 0.799 | 0.00472 | -0.1045 | 169.2797
3 | 0.8576 | 0.00484 | -0.1053 | 177.1901
3.5 | 0.916 | 0.00494 | -0.1062 | 185.4251
4 | 0.9734 | 0.00512 | -0.1069 | 190.1172
4.5 | 1.0306 | 0.0053 | -0.1076 | 194.4528
5 | 1.0836 | 0.00575 | -0.1076 | 188.4522
5.5 | 1.1203 | 0.00712 | -0.1051 | 157.3455
6 | 1.1618 | 0.00798 | -0.1032 | 145.589
6.5 | 1.1993 | 0.00886 | -0.1006 | 135.3612
7 | 1.2315 | 0.0097 | -0.097 | 126.9588
7.5 | 1.2443 | 0.01055 | -0.0898 | 117.9431
8.5 | 1.2806 | 0.01303 | -0.0794 | 98.2809
9 | 1.3016 | 0.01443 | -0.0753 | 90.201
9.5 | 1.3216 | 0.01585 | -0.0713 | 83.3817
10 | 1.3491 | 0.01697 | -0.0687 | 79.4991
10.5 | 1.3754 | 0.01855 | -0.0661 | 74.1456
11 | 1.402 | 0.02019 | -0.0637 | 69.4403
11.5 | 1.4278 | 0.02195 | -0.0614 | 65.0478
12 | 1.455 | 0.0237 | -0.0594 | 61.3924
12.5 | 1.48 | 0.0257 | -0.0575 | 57.5875
13 | 1.5033 | 0.0279 | -0.0555 | 53.8817
13.5 | 1.5285 | 0.03006 | -0.0539 | 50.8483
14 | 1.5506 | 0.0325 | -0.0523 | 47.7108
14.5 | 1.5728 | 0.03501 | -0.0507 | 44.9243
15 | 1.5947 | 0.03763 | -0.0494 | 42.3784
15.5 | 1.615 | 0.04047 | -0.0482 | 39.9061
16 | 1.6334 | 0.04356 | -0.047 | 37.4977
16.5 | 1.6484 | 0.04703 | -0.0459 | 35.05
17 | 1.6688 | 0.05009 | -0.0452 | 33.316
17.5 | 1.6854 | 0.05361 | -0.0445 | 31.4382
18 | 1.6998 | 0.05746 | -0.0441 | 29.5823
18.5 | 1.7109 | 0.06178 | -0.0438 | 27.6934
19 | 1.7209 | 0.06631 | -0.0437 | 25.9523
19.5 | 1.7338 | 0.07062 | -0.0439 | 24.5511
20 | 1.7457 | 0.07512 | -0.0443 | 23.2388

## 91. Re 7M Mach 0.10 (1)
BIGFOIL.COM POLAR EXPORT
NACA64-617 a=0.6
NACA64-617 a=0.6 |  |  |  | Cl Max: | 1.724 | at alpha= | 13.5 | deg
JavaFoil+Calcfoil stall+Eppler ext transition |  |  |  | L/D Max: | 170.267 | at alpha= | 5 | deg
Re: | 7000000 |  |  | Cd Min: | 0.00527 | at alpha= | -1.5 | deg
Mach: | 0.1 |  |  | Cl=0 at alpha= | -4.1855 | deg
|  |  |  | @ Cl=0.1, Cd= | 0.0067361
|  |  |  | @ Cl=0.4, Cd= | 0.0052926
|  |  |  | @ Cl=0.6, Cd= | 0.0054803
alpha (deg) | Cl | Cd | Cm | Cl/Cd
-17.5 | -0.689 | 0.1259 | -0.039 | -5.475
-17 | -0.701 | 0.11915 | -0.039 | -5.881
-16.5 | -0.71 | 0.11256 | -0.04 | -6.311
-16 | -0.719 | 0.10474 | -0.042 | -6.861
-15.5 | -0.722 | 0.0999 | -0.042 | -7.227
-15 | -0.724 | 0.09326 | -0.044 | -7.765
-14.5 | -0.724 | 0.08669 | -0.045 | -8.346
-14 | -0.724 | 0.07699 | -0.048 | -9.398
-13.5 | -0.718 | 0.06991 | -0.05 | -10.27
-13 | -0.716 | 0.05864 | -0.055 | -12.202
-12.5 | -0.75 | 0.0279 | -0.066 | -26.88
-12 | -0.739 | 0.02177 | -0.068 | -33.969
-11.5 | -0.731 | 0.01542 | -0.071 | -47.417
-11 | -0.711 | 0.01248 | -0.073 | -56.994
-10.5 | -0.682 | 0.01102 | -0.075 | -61.835
-10 | -0.649 | 0.00992 | -0.077 | -65.472
-9.5 | -0.609 | 0.00887 | -0.078 | -68.639
-9 | -0.56 | 0.00895 | -0.079 | -62.633
-8.5 | -0.508 | 0.00802 | -0.079 | -63.294
-8 | -0.453 | 0.00789 | -0.08 | -57.38
-7.5 | -0.397 | 0.00765 | -0.081 | -51.832
-7 | -0.339 | 0.00749 | -0.082 | -45.316
-6.5 | -0.281 | 0.00743 | -0.082 | -37.793
-6 | -0.221 | 0.0072 | -0.083 | -30.706
-5.5 | -0.161 | 0.00716 | -0.084 | -22.475
-5 | -0.1 | 0.00708 | -0.084 | -14.152
-4.5 | -0.039 | 0.00694 | -0.085 | -5.596
-4 | 0.023 | 0.00683 | -0.086 | 3.338
-3.5 | 0.085 | 0.00677 | -0.086 | 12.501
-3 | 0.147 | 0.00663 | -0.087 | 22.126
-2.5 | 0.209 | 0.00629 | -0.088 | 33.218
-2 | 0.272 | 0.00556 | -0.089 | 48.876
-1.5 | 0.334 | 0.00527 | -0.089 | 63.433
-1 | 0.396 | 0.00529 | -0.09 | 74.904
-0.5 | 0.458 | 0.00533 | -0.091 | 86.034
0 | 0.52 | 0.00536 | -0.091 | 97.084
0.5 | 0.582 | 0.00546 | -0.092 | 106.638
1 | 0.644 | 0.00553 | -0.093 | 116.436
1.5 | 0.706 | 0.00562 | -0.094 | 125.721
2 | 0.768 | 0.0057 | -0.094 | 134.784
2.5 | 0.83 | 0.00588 | -0.095 | 141.093
3 | 0.892 | 0.00599 | -0.096 | 148.745
3.5 | 0.953 | 0.00616 | -0.096 | 154.706
4 | 1.015 | 0.00641 | -0.097 | 158.346
4.5 | 1.07 | 0.00642 | -0.097 | 166.626
5 | 1.121 | 0.00658 | -0.098 | 170.267
5.5 | 1.171 | 0.00808 | -0.098 | 144.87
6 | 1.224 | 0.00881 | -0.098 | 138.855
6.5 | 1.275 | 0.00983 | -0.098 | 129.643
7 | 1.324 | 0.01107 | -0.099 | 119.654
7.5 | 1.372 | 0.01269 | -0.099 | 108.122
8 | 1.418 | 0.01466 | -0.099 | 96.66
8.5 | 1.462 | 0.01539 | -0.1 | 94.994
9 | 1.505 | 0.01622 | -0.1 | 92.792
9.5 | 1.545 | 0.01701 | -0.101 | 90.83
10 | 1.582 | 0.01787 | -0.101 | 88.526
10.5 | 1.616 | 0.01879 | -0.102 | 85.988
11 | 1.647 | 0.01969 | -0.102 | 83.647
11.5 | 1.674 | 0.02066 | -0.103 | 81.025
12 | 1.693 | 0.02179 | -0.103 | 77.713
12.5 | 1.709 | 0.02293 | -0.103 | 74.505
13 | 1.719 | 0.02382 | -0.104 | 72.153
13.5 | 1.724 | 0.02516 | -0.104 | 68.508
14 | 1.724 | 0.02666 | -0.105 | 64.653
14.5 | 1.719 | 0.02817 | -0.105 | 61.04
15 | 1.71 | 0.02984 | -0.105 | 57.305
15.5 | 1.696 | 0.03154 | -0.106 | 53.784
16 | 1.674 | 0.03348 | -0.106 | 49.986
16.5 | 1.646 | 0.03539 | -0.106 | 46.513
17 | 1.614 | 0.03766 | -0.106 | 42.843
17.5 | 1.578 | 0.0398 | -0.107 | 39.639
18 | 1.538 | 0.04282 | -0.107 | 35.916
18.5 | 1.495 | 0.04584 | -0.107 | 32.615

## 92. Re 7M Mach 0.10 (2)
BIGFOIL.COM POLAR EXPORT
NACA64-617 a=0.6
NACA64-617 a=0.6 |  |  |  | Cl Max: | 1.7403 | at alpha= | 20 | deg
XFOIL ncrit=9 |  |  |  | L/D Max: | 195.019 | at alpha= | 4.5 | deg
Re: | 7000000 |  |  | Cd Min: | 0.07825 | at alpha= | 20 | deg
Mach: | 0.1 |  |  | Cl=0 at alpha= | -4.2559 | deg
|  |  |  | @ Cl=0.1, Cd= | 0.0059637
|  |  |  | @ Cl=0.4, Cd= | 0.0048262
|  |  |  | @ Cl=0.6, Cd= | 0.0044857
alpha (deg) | Cl | Cd | Cm | Cl/Cd
-20 | -1.1889 | 0.05753 | -0.0917 | -20.6657
-19.5 | -1.2201 | 0.04779 | -0.0972 | -25.5304
-19 | -1.2206 | 0.04239 | -0.0997 | -28.7945
-18.5 | -1.2361 | 0.03604 | -0.1019 | -34.298
-18 | -1.2485 | 0.03044 | -0.103 | -41.0151
-17.5 | -1.2447 | 0.02649 | -0.1033 | -46.9875
-17 | -1.239 | 0.02304 | -0.1027 | -53.776
-16.5 | -1.2295 | 0.02045 | -0.1009 | -60.1222
-16 | -1.221 | 0.01852 | -0.0972 | -65.9287
-15.5 | -1.209 | 0.01728 | -0.0918 | -69.9653
-15 | -1.1747 | 0.01617 | -0.0896 | -72.6469
-14.5 | -1.1341 | 0.01518 | -0.088 | -74.7101
-14 | -1.0896 | 0.0143 | -0.0869 | -76.1958
-13.5 | -1.0423 | 0.01352 | -0.0861 | -77.0932
-13 | -0.9929 | 0.01277 | -0.0855 | -77.7525
-12.5 | -0.9417 | 0.01211 | -0.0851 | -77.7622
-12 | -0.8897 | 0.01147 | -0.0848 | -77.5676
-11.5 | -0.8376 | 0.01074 | -0.0846 | -77.9888
-11 | -0.7887 | 0.00958 | -0.084 | -82.3278
-10.5 | -0.7325 | 0.00917 | -0.0842 | -79.88
-10 | -0.6759 | 0.0088 | -0.0846 | -76.8068
-9.5 | -0.6182 | 0.00847 | -0.085 | -72.987
-9 | -0.5602 | 0.00818 | -0.0855 | -68.4841
-8.5 | -0.5024 | 0.00786 | -0.086 | -63.9186
-8 | -0.444 | 0.00758 | -0.0866 | -58.5752
-7.5 | -0.3852 | 0.00733 | -0.0872 | -52.5512
-7 | -0.3261 | 0.00712 | -0.0879 | -45.8006
-6.5 | -0.2672 | 0.00688 | -0.0886 | -38.8372
-6 | -0.2077 | 0.00668 | -0.0894 | -31.0928
-5.5 | -0.1484 | 0.00653 | -0.0902 | -22.7259
-5 | -0.0888 | 0.00635 | -0.091 | -13.9843
-4.5 | -0.0291 | 0.00624 | -0.0918 | -4.6635
-4 | 0.0305 | 0.0061 | -0.0927 | 5
-3.5 | 0.0903 | 0.00598 | -0.0936 | 15.1003
-3 | 0.1499 | 0.00588 | -0.0945 | 25.4932
-2.5 | 0.2095 | 0.00568 | -0.0954 | 36.8838
-2 | 0.2689 | 0.0055 | -0.0963 | 48.8909
-1.5 | 0.3284 | 0.00524 | -0.0973 | 62.6718
-1 | 0.3872 | 0.0049 | -0.0983 | 79.0204
-0.5 | 0.4462 | 0.00456 | -0.0993 | 97.8509
0 | 0.5058 | 0.00445 | -0.1003 | 113.6629
0.5 | 0.5658 | 0.00448 | -0.1013 | 126.2946
1 | 0.6259 | 0.00449 | -0.1023 | 139.3987
1.5 | 0.6853 | 0.00457 | -0.1032 | 149.9562
2 | 0.745 | 0.00464 | -0.1042 | 160.5603
2.5 | 0.8043 | 0.00473 | -0.1051 | 170.0423
3 | 0.8633 | 0.00485 | -0.1059 | 178
3.5 | 0.9221 | 0.00496 | -0.1068 | 185.9073
4 | 0.9799 | 0.00514 | -0.1075 | 190.642
4.5 | 1.0375 | 0.00532 | -0.1082 | 195.0188
5 | 1.0909 | 0.00576 | -0.1082 | 189.3924
5.5 | 1.1272 | 0.00715 | -0.1055 | 157.6503
6 | 1.1681 | 0.00803 | -0.1034 | 145.467
6.5 | 1.2047 | 0.00892 | -0.1005 | 135.0561
7 | 1.2331 | 0.00977 | -0.0961 | 126.2129
7.5 | 1.2439 | 0.01073 | -0.0886 | 115.9273
8 | 1.2609 | 0.01198 | -0.083 | 105.2504
8.5 | 1.2806 | 0.01336 | -0.0784 | 95.8533
9 | 1.3019 | 0.01482 | -0.0744 | 87.8475
9.5 | 1.321 | 0.01635 | -0.0703 | 80.7951
10 | 1.3488 | 0.01751 | -0.0677 | 77.0303
10.5 | 1.3752 | 0.01915 | -0.0651 | 71.812
11 | 1.4019 | 0.02085 | -0.0627 | 67.2374
11.5 | 1.4269 | 0.02273 | -0.0604 | 62.7761
12 | 1.4539 | 0.02459 | -0.0584 | 59.1257
12.5 | 1.4785 | 0.02669 | -0.0564 | 55.3953
13 | 1.5032 | 0.02888 | -0.0545 | 52.0499
13.5 | 1.5292 | 0.03104 | -0.0529 | 49.2655
14 | 1.5502 | 0.03366 | -0.0512 | 46.0547
14.5 | 1.5707 | 0.03642 | -0.0496 | 43.1274
15 | 1.5929 | 0.0391 | -0.0483 | 40.7391
15.5 | 1.6145 | 0.04191 | -0.0471 | 38.523
16 | 1.6327 | 0.0451 | -0.0459 | 36.2018
16.5 | 1.6483 | 0.04865 | -0.0448 | 33.8808
17 | 1.6662 | 0.0521 | -0.0441 | 31.9808
17.5 | 1.6816 | 0.05585 | -0.0435 | 30.1092
18 | 1.696 | 0.05984 | -0.0431 | 28.3422
18.5 | 1.7068 | 0.06431 | -0.0428 | 26.5402
19 | 1.72 | 0.06859 | -0.0428 | 25.0765
19.5 | 1.7318 | 0.07319 | -0.0431 | 23.6617
20 | 1.7403 | 0.07825 | -0.0436 | 22.2403

## 93. Re 7M Mach 0.25 (1)
BIGFOIL.COM POLAR EXPORT
NACA64-617 a=0.6
NACA64-617 a=0.6 |  |  |  | Cl Max: | 1.683 | at alpha= | 12.5 | deg
JavaFoil+Calcfoil stall+Eppler ext transition |  |  |  | L/D Max: | 168.721 | at alpha= | 5 | deg
Re: | 7000000 |  |  | Cd Min: | 0.00533 | at alpha= | -1.5 | deg
Mach: | 0.25 |  |  | Cl=0 at alpha= | -4.1825 | deg
|  |  |  | @ Cl=0.1, Cd= | 0.0068117
|  |  |  | @ Cl=0.4, Cd= | 0.0053656
|  |  |  | @ Cl=0.6, Cd= | 0.0055431
alpha (deg) | Cl | Cd | Cm | Cl/Cd
-16 | -0.518 | 0.11956 | -0.038 | -4.336
-15.5 | -0.551 | 0.1121 | -0.039 | -4.917
-15 | -0.579 | 0.10432 | -0.04 | -5.551
-14.5 | -0.601 | 0.09875 | -0.041 | -6.09
-14 | -0.619 | 0.09132 | -0.042 | -6.777
-13.5 | -0.63 | 0.08584 | -0.043 | -7.333
-13 | -0.636 | 0.07837 | -0.046 | -8.116
-12.5 | -0.637 | 0.07105 | -0.049 | -8.967
-12 | -0.638 | 0.05987 | -0.054 | -10.66
-11.5 | -0.638 | 0.04768 | -0.059 | -13.375
-11 | -0.658 | 0.02454 | -0.069 | -26.828
-10.5 | -0.651 | 0.01648 | -0.073 | -39.511
-10 | -0.634 | 0.01218 | -0.077 | -52.024
-9.5 | -0.606 | 0.00951 | -0.079 | -63.724
-9 | -0.568 | 0.00889 | -0.081 | -63.844
-8.5 | -0.516 | 0.009 | -0.082 | -57.321
-8 | -0.461 | 0.00804 | -0.082 | -57.419
-7.5 | -0.405 | 0.00784 | -0.083 | -51.631
-7 | -0.347 | 0.00763 | -0.084 | -45.457
-6.5 | -0.287 | 0.00751 | -0.085 | -38.27
-6 | -0.227 | 0.00733 | -0.085 | -30.929
-5.5 | -0.165 | 0.0073 | -0.086 | -22.609
-5 | -0.103 | 0.00718 | -0.087 | -14.312
-4.5 | -0.04 | 0.00706 | -0.087 | -5.646
-4 | 0.023 | 0.00695 | -0.088 | 3.37
-3.5 | 0.087 | 0.00683 | -0.089 | 12.725
-3 | 0.151 | 0.00674 | -0.09 | 22.348
-2.5 | 0.215 | 0.00663 | -0.09 | 32.35
-2 | 0.279 | 0.00565 | -0.091 | 49.442
-1.5 | 0.343 | 0.00533 | -0.092 | 64.405
-1 | 0.407 | 0.00537 | -0.093 | 75.735
-0.5 | 0.471 | 0.00541 | -0.093 | 87.026
0 | 0.535 | 0.00544 | -0.094 | 98.263
0.5 | 0.598 | 0.00554 | -0.095 | 107.981
1 | 0.662 | 0.00564 | -0.095 | 117.432
1.5 | 0.726 | 0.00579 | -0.096 | 125.393
2 | 0.789 | 0.0059 | -0.097 | 133.841
2.5 | 0.853 | 0.00601 | -0.098 | 141.982
3 | 0.916 | 0.00614 | -0.098 | 149.222
3.5 | 0.975 | 0.00583 | -0.099 | 167.11
4 | 1.036 | 0.00642 | -0.099 | 161.298
4.5 | 1.096 | 0.00661 | -0.1 | 165.955
5 | 1.148 | 0.0068 | -0.1 | 168.721
5.5 | 1.199 | 0.00848 | -0.1 | 141.425
6 | 1.253 | 0.00929 | -0.101 | 134.888
6.5 | 1.304 | 0.01053 | -0.101 | 123.823
7 | 1.354 | 0.01197 | -0.101 | 113.055
7.5 | 1.402 | 0.0136 | -0.101 | 103.045
8 | 1.447 | 0.01559 | -0.102 | 92.824
8.5 | 1.491 | 0.01647 | -0.102 | 90.517
9 | 1.531 | 0.01738 | -0.103 | 88.116
9.5 | 1.569 | 0.01827 | -0.103 | 85.858
10 | 1.602 | 0.01924 | -0.104 | 83.237
10.5 | 1.631 | 0.02029 | -0.104 | 80.379
11 | 1.655 | 0.02137 | -0.105 | 77.44
11.5 | 1.673 | 0.02261 | -0.105 | 74.009
12 | 1.682 | 0.02386 | -0.105 | 70.49
12.5 | 1.683 | 0.0253 | -0.106 | 66.517
13 | 1.677 | 0.02645 | -0.106 | 63.395
13.5 | 1.662 | 0.02809 | -0.107 | 59.168
14 | 1.639 | 0.03003 | -0.107 | 54.59
14.5 | 1.609 | 0.03191 | -0.107 | 50.413
15 | 1.57 | 0.03405 | -0.108 | 46.113
15.5 | 1.523 | 0.03646 | -0.108 | 41.775
16 | 1.464 | 0.03893 | -0.108 | 37.595
16.5 | 1.393 | 0.04202 | -0.108 | 33.165
17 | 1.314 | 0.04618 | -0.108 | 28.463
17.5 | 1.229 | 0.0513 | -0.108 | 23.954

## 94. Re 7M Mach 0.25 (2)
BIGFOIL.COM POLAR EXPORT
NACA64-617 a=0.6
NACA64-617 a=0.6 |  |  |  | Cl Max: | 1.7103 | at alpha= | 20 | deg
XFOIL ncrit=9 |  |  |  | L/D Max: | 198.524 | at alpha= | 4.5 | deg
Re: | 7000000 |  |  | Cd Min: | 0.18397 | at alpha= | -20 | deg
Mach: | 0.25 |  |  | Cl=0 at alpha= | -4.2561 | deg
|  |  |  | @ Cl=0.1, Cd= | 0.006058
|  |  |  | @ Cl=0.4, Cd= | 0.0049986
|  |  |  | @ Cl=0.6, Cd= | 0.004541
alpha (deg) | Cl | Cd | Cm | Cl/Cd
-20 | -0.5481 | 0.18397 | -0.017 | -2.9793
-19.5 | -0.5373 | 0.17597 | -0.0223 | -3.0534
-19 | -0.5372 | 0.16539 | -0.0288 | -3.2481
-18.5 | -0.7884 | 0.10669 | -0.0661 | -7.3896
-18 | -1.0155 | 0.06372 | -0.0974 | -15.9369
-17.5 | -1.0656 | 0.0507 | -0.1063 | -21.0178
-17 | -1.0955 | 0.04189 | -0.111 | -26.1518
-16.5 | -1.1163 | 0.03492 | -0.1136 | -31.9674
-16 | -1.1304 | 0.02903 | -0.1146 | -38.939
-15.5 | -1.1294 | 0.02469 | -0.1145 | -45.7432
-15 | -1.1247 | 0.02125 | -0.113 | -52.9271
-14.5 | -1.1212 | 0.01873 | -0.1089 | -59.8612
-14 | -1.1112 | 0.01712 | -0.1026 | -64.9065
-13.5 | -1.0742 | 0.01577 | -0.0997 | -68.1167
-13 | -1.0298 | 0.01457 | -0.0974 | -70.6795
-12.5 | -0.9807 | 0.01354 | -0.0956 | -72.4298
-12 | -0.9281 | 0.01268 | -0.0943 | -73.194
-11.5 | -0.8731 | 0.0119 | -0.0932 | -73.3697
-11 | -0.8174 | 0.01113 | -0.0924 | -73.4412
-10 | -0.7072 | 0.00931 | -0.0908 | -75.9613
-9.5 | -0.6471 | 0.00884 | -0.0907 | -73.2014
-9 | -0.5861 | 0.00849 | -0.0907 | -69.0342
-8.5 | -0.5246 | 0.00819 | -0.0909 | -64.0537
-8 | -0.4635 | 0.00783 | -0.0911 | -59.1954
-7.5 | -0.4019 | 0.00752 | -0.0915 | -53.4441
-7 | -0.3401 | 0.00729 | -0.0919 | -46.6529
-6.5 | -0.2782 | 0.00703 | -0.0924 | -39.5733
-6 | -0.2163 | 0.00681 | -0.093 | -31.7621
-5.5 | -0.1542 | 0.00664 | -0.0937 | -23.2229
-5 | -0.0924 | 0.00647 | -0.0943 | -14.2813
-4.5 | -0.0302 | 0.00632 | -0.0951 | -4.7785
-4 | 0.0317 | 0.00619 | -0.0959 | 5.1212
-3.5 | 0.0938 | 0.00607 | -0.0968 | 15.453
-3 | 0.1558 | 0.00595 | -0.0976 | 26.1849
-2.5 | 0.2175 | 0.00579 | -0.0985 | 37.5648
-2 | 0.2791 | 0.00558 | -0.0995 | 50.0179
-1.5 | 0.3405 | 0.00534 | -0.1005 | 63.764
-1 | 0.4015 | 0.00499 | -0.1015 | 80.4609
-0.5 | 0.4625 | 0.00463 | -0.1025 | 99.892
0 | 0.524 | 0.00454 | -0.1035 | 115.4185
0.5 | 0.5864 | 0.00453 | -0.1046 | 129.4481
1 | 0.6484 | 0.00458 | -0.1056 | 141.5721
1.5 | 0.7104 | 0.00463 | -0.1066 | 153.4341
2 | 0.772 | 0.00473 | -0.1075 | 163.2135
2.5 | 0.8338 | 0.0048 | -0.1084 | 173.7083
3 | 0.8948 | 0.00494 | -0.1092 | 181.1336
3.5 | 0.9562 | 0.00504 | -0.1101 | 189.7222
4 | 1.0161 | 0.00523 | -0.1107 | 194.283
4.5 | 1.076 | 0.00542 | -0.1113 | 198.524
5 | 1.1318 | 0.00582 | -0.1112 | 194.4674
5.5 | 1.1665 | 0.00724 | -0.1077 | 161.1188
6 | 1.2011 | 0.00832 | -0.1041 | 144.363
6.5 | 1.2275 | 0.00928 | -0.0988 | 132.2737
7 | 1.2325 | 0.01044 | -0.09 | 118.0556
7.5 | 1.2458 | 0.01196 | -0.0836 | 104.1639
8 | 1.2636 | 0.01359 | -0.0784 | 92.9801
8.5 | 1.283 | 0.01534 | -0.0739 | 83.6375
9 | 1.3018 | 0.01726 | -0.0696 | 75.4229
9.5 | 1.3194 | 0.01927 | -0.0655 | 68.4691
10 | 1.3464 | 0.0208 | -0.0629 | 64.7308
10.5 | 1.3726 | 0.02278 | -0.0603 | 60.2546
11 | 1.4005 | 0.0248 | -0.058 | 56.4718
11.5 | 1.4263 | 0.02705 | -0.0556 | 52.7283
12 | 1.4527 | 0.02936 | -0.0535 | 49.4789
12.5 | 1.4758 | 0.032 | -0.0514 | 46.1187
13 | 1.5012 | 0.03458 | -0.0495 | 43.4124
13.5 | 1.5237 | 0.03746 | -0.0477 | 40.6754
14 | 1.5441 | 0.04058 | -0.0459 | 38.0508
14.5 | 1.5683 | 0.04351 | -0.0444 | 36.0446
15 | 1.5879 | 0.04693 | -0.043 | 33.8355
15.5 | 1.6048 | 0.05073 | -0.0417 | 31.6341
16 | 1.6223 | 0.0546 | -0.0407 | 29.7125
16.5 | 1.6392 | 0.05865 | -0.0399 | 27.9488
17 | 1.6535 | 0.0631 | -0.0393 | 26.2044
17.5 | 1.6651 | 0.06795 | -0.039 | 24.5048
18 | 1.6776 | 0.07287 | -0.0389 | 23.0218
18.5 | 1.6909 | 0.07783 | -0.0391 | 21.7256
19 | 1.7012 | 0.08323 | -0.0395 | 20.4397
19.5 | 1.708 | 0.08924 | -0.0404 | 19.1394
20 | 1.7103 | 0.09592 | -0.0416 | 17.8305

## 95. Re 7M Mach 0.50 (1)
BIGFOIL.COM POLAR EXPORT
NACA64-617 a=0.6
NACA64-617 a=0.6 |  |  |  | Cl Max: | 1.574 | at alpha= | 9 | deg
JavaFoil+Calcfoil stall+Eppler ext transition |  |  |  | L/D Max: | 158.03 | at alpha= | 4.5 | deg
Re: | 7000000 |  |  | Cd Min: | 0.00557 | at alpha= | 0.5 | deg
Mach: | 0.5 |  |  | Cl=0 at alpha= | -4.1857 | deg
|  |  |  | @ Cl=0.1, Cd= | 0.0072437
|  |  |  | @ Cl=0.4, Cd= | 0.0056903
|  |  |  | @ Cl=0.6, Cd= | 0.0059872
alpha (deg) | Cl | Cd | Cm | Cl/Cd
-20 | -0.906 | 0.15431 | -0.045 | -5.868
-19.5 | -0.875 | 0.15098 | -0.044 | -5.796
-19 | -0.846 | 0.14433 | -0.044 | -5.859
-18.5 | -0.817 | 0.13898 | -0.044 | -5.881
-18 | -0.791 | 0.13897 | -0.045 | -5.694
-17.5 | -0.763 | 0.13022 | -0.046 | -5.858
-17 | -0.733 | 0.12528 | -0.044 | -5.848
-16.5 | -0.703 | 0.12466 | -0.043 | -5.636
-16 | -0.674 | 0.11817 | -0.043 | -5.707
-15.5 | -0.646 | 0.11409 | -0.044 | -5.665
-15 | -0.618 | 0.11082 | -0.045 | -5.579
-14.5 | -0.589 | 0.10726 | -0.043 | -5.489
-14 | -0.561 | 0.09891 | -0.044 | -5.667
-13.5 | -0.532 | 0.09075 | -0.044 | -5.863
-13 | -0.504 | 0.08385 | -0.046 | -6.014
-12.5 | -0.477 | 0.07698 | -0.048 | -6.198
-12 | -0.446 | 0.08561 | -0.043 | -5.209
-11.5 | -0.418 | 0.07773 | -0.044 | -5.373
-11 | -0.389 | 0.07176 | -0.045 | -5.425
-10.5 | -0.362 | 0.0647 | -0.049 | -5.599
-10 | -0.332 | 0.06848 | -0.045 | -4.85
-9.5 | -0.303 | 0.07621 | -0.042 | -3.971
-9 | -0.274 | 0.06508 | -0.043 | -4.214
-8.5 | -0.395 | 0.05433 | -0.05 | -7.261
-8 | -0.381 | 0.04708 | -0.057 | -8.101
-7.5 | -0.412 | 0.01145 | -0.09 | -35.943
-7 | -0.371 | 0.00877 | -0.094 | -42.29
-6.5 | -0.312 | 0.00831 | -0.095 | -37.527
-6 | -0.248 | 0.00806 | -0.095 | -30.788
-5.5 | -0.182 | 0.00783 | -0.096 | -23.244
-5 | -0.114 | 0.00763 | -0.097 | -14.903
-4.5 | -0.044 | 0.00755 | -0.098 | -5.862
-4 | 0.026 | 0.00735 | -0.099 | 3.544
-3.5 | 0.097 | 0.00725 | -0.099 | 13.363
-3 | 0.168 | 0.0071 | -0.1 | 23.671
-2.5 | 0.24 | 0.00704 | -0.101 | 34.057
-2 | 0.312 | 0.00609 | -0.102 | 51.249
-1.5 | 0.384 | 0.00567 | -0.103 | 67.641
-1 | 0.455 | 0.00576 | -0.103 | 79.041
-0.5 | 0.526 | 0.00587 | -0.104 | 89.707
0 | 0.598 | 0.006 | -0.105 | 99.714
0.5 | 0.665 | 0.00557 | -0.105 | 119.276
1 | 0.734 | 0.00621 | -0.106 | 118.139
1.5 | 0.803 | 0.00636 | -0.106 | 126.246
2 | 0.872 | 0.0065 | -0.107 | 134.172
2.5 | 0.941 | 0.00666 | -0.108 | 141.305
3 | 1.009 | 0.0069 | -0.108 | 146.342
3.5 | 1.078 | 0.00715 | -0.109 | 150.76
4 | 1.145 | 0.00741 | -0.11 | 154.642
4.5 | 1.213 | 0.00768 | -0.11 | 158.03
5 | 1.26 | 0.00954 | -0.11 | 132.043
5.5 | 1.319 | 0.01066 | -0.111 | 123.709
6 | 1.374 | 0.01215 | -0.111 | 113.081
6.5 | 1.425 | 0.01424 | -0.111 | 100.047
7 | 1.473 | 0.01677 | -0.112 | 87.825
7.5 | 1.515 | 0.0196 | -0.112 | 77.291
8 | 1.55 | 0.02101 | -0.112 | 73.809
8.5 | 1.572 | 0.02254 | -0.113 | 69.735
9 | 1.574 | 0.02418 | -0.113 | 65.066
9.5 | 1.543 | 0.02611 | -0.114 | 59.088
10 | 1.439 | 0.02863 | -0.114 | 50.281
10.5 | 0.962 | 0.03309 | -0.114 | 29.076
11 | 0.993 | 0.03355 | -0.115 | 29.605
11.5 | 1.021 | 0.0374 | -0.115 | 27.293
12 | 1.053 | 0.03717 | -0.116 | 28.318
12.5 | 1.08 | 0.04112 | -0.116 | 26.258
13 | 1.104 | 0.04607 | -0.116 | 23.973
13.5 | 0.982 | 0.09936 | -0.066 | 9.881
14 | 1.161 | 0.05103 | -0.116 | 22.745

## 96. Re 7M Mach 0.50 (2)
BIGFOIL.COM POLAR EXPORT
NACA64-617 a=0.6
NACA64-617 a=0.6 |  |  |  | Cl Max: | 1.5316 | at alpha= | 15 | deg
XFOIL ncrit=9 |  |  |  | L/D Max: | 207.683 | at alpha= | 4.5 | deg
Re: | 7000000 |  |  | Cd Min: | 0.20935 | at alpha= | 20 | deg
Mach: | 0.5 |  |  | Cl=0 at alpha= | -4.2551 | deg
|  |  |  | @ Cl=0.1, Cd= | 0.0064961
|  |  |  | @ Cl=0.4, Cd= | 0.0057773
|  |  |  | @ Cl=0.6, Cd= | 0.0048973
alpha (deg) | Cl | Cd | Cm | Cl/Cd
-10.5 | -0.5815 | 0.02997 | -0.1355 | -19.4027
-10 | -0.6203 | 0.0227 | -0.1369 | -27.326
-9.5 | -0.6572 | 0.01828 | -0.1303 | -35.9519
-9 | -0.6595 | 0.01377 | -0.1239 | -47.894
-8.5 | -0.6169 | 0.01107 | -0.1191 | -55.7272
-8 | -0.5515 | 0.00975 | -0.116 | -56.5641
-7.5 | -0.4789 | 0.00897 | -0.1139 | -53.3891
-7 | -0.4047 | 0.00841 | -0.1123 | -48.1213
-6.5 | -0.3303 | 0.00795 | -0.1113 | -41.5472
-6 | -0.2562 | 0.00759 | -0.1106 | -33.7549
-5.5 | -0.1824 | 0.00724 | -0.1102 | -25.1934
-5 | -0.1089 | 0.00699 | -0.1102 | -15.5794
-4.5 | -0.0357 | 0.00681 | -0.1104 | -5.2423
-4 | 0.0372 | 0.0066 | -0.1108 | 5.6364
-3.5 | 0.1097 | 0.00648 | -0.1113 | 16.929
-3 | 0.1821 | 0.00633 | -0.112 | 28.7678
-2.5 | 0.2539 | 0.00622 | -0.1128 | 40.8199
-2 | 0.3253 | 0.006 | -0.1137 | 54.2167
-1.5 | 0.3959 | 0.0058 | -0.1147 | 68.2586
-1 | 0.4665 | 0.00541 | -0.1158 | 86.2292
0 | 0.6071 | 0.00487 | -0.118 | 124.6612
0.5 | 0.6791 | 0.00489 | -0.1191 | 138.8753
1 | 0.7504 | 0.00497 | -0.1201 | 150.9859
1.5 | 0.8223 | 0.00505 | -0.1211 | 162.8317
2 | 0.8945 | 0.00512 | -0.1221 | 174.707
2.5 | 0.9656 | 0.00527 | -0.1228 | 183.2258
3 | 1.0372 | 0.0054 | -0.1235 | 192.0741
3.5 | 1.1081 | 0.00555 | -0.1239 | 199.6577
4 | 1.1785 | 0.00574 | -0.1241 | 205.3136
4.5 | 1.2461 | 0.006 | -0.1237 | 207.6833
5 | 1.3105 | 0.00636 | -0.1225 | 206.0535
5.5 | 1.3388 | 0.0075 | -0.1154 | 178.5067
6 | 1.3035 | 0.00985 | -0.0991 | 132.335
6.5 | 1.2861 | 0.01301 | -0.088 | 98.8547
7 | 1.278 | 0.01633 | -0.0792 | 78.2609
7.5 | 1.2771 | 0.01972 | -0.072 | 64.7617
8 | 1.2795 | 0.02327 | -0.0658 | 54.985
8.5 | 1.2866 | 0.02698 | -0.0606 | 47.6872
9 | 1.2995 | 0.0306 | -0.0564 | 42.4673
9.5 | 1.3074 | 0.03484 | -0.0523 | 37.5258
10 | 1.3282 | 0.03848 | -0.0492 | 34.5166
11 | 1.3855 | 0.04508 | -0.045 | 30.7343
11.5 | 1.4113 | 0.04888 | -0.0426 | 28.8727
12 | 1.4357 | 0.05296 | -0.0404 | 27.1091
12.5 | 1.46 | 0.05724 | -0.0384 | 25.5066
13 | 1.4832 | 0.06182 | -0.0366 | 23.9922
13.5 | 1.5024 | 0.06697 | -0.0351 | 22.4339
14 | 1.5197 | 0.07252 | -0.0339 | 20.9556
14.5 | 1.5298 | 0.07907 | -0.0332 | 19.3474
15 | 1.5316 | 0.08673 | -0.0332 | 17.6594
15.5 | 1.5256 | 0.09562 | -0.0343 | 15.9548
16 | 1.5112 | 0.10584 | -0.0366 | 14.2782
16.5 | 1.4897 | 0.11731 | -0.0405 | 12.6988
17 | 1.4638 | 0.12981 | -0.0459 | 11.2765
17.5 | 1.4394 | 0.14256 | -0.0524 | 10.0968
18 | 1.4149 | 0.15581 | -0.0601 | 9.0809
18.5 | 1.3933 | 0.16911 | -0.0686 | 8.239
19 | 1.3736 | 0.18242 | -0.0777 | 7.5299
19.5 | 1.3573 | 0.19567 | -0.087 | 6.9367
20 | 1.3405 | 0.20935 | -0.0969 | 6.4032

## 97. Re 8M Mach 0.00 (1)
BIGFOIL.COM POLAR EXPORT
NACA64-617 a=0.6
NACA64-617 a=0.6 |  |  |  | Cl Max: | 1.735 | at alpha= | 14 | deg
JavaFoil+Calcfoil stall+Eppler ext transition |  |  |  | L/D Max: | 184.02 | at alpha= | 4.5 | deg
Re: | 8000000 |  |  | Cd Min: | 0.00515 | at alpha= | -1.5 | deg
Mach: | 0 |  |  | Cl=0 at alpha= | -4.1855 | deg
|  |  |  | @ Cl=0.1, Cd= | 0.006609
|  |  |  | @ Cl=0.4, Cd= | 0.0052248
|  |  |  | @ Cl=0.6, Cd= | 0.0053671
alpha (deg) | Cl | Cd | Cm | Cl/Cd
-18 | -0.713 | 0.12728 | -0.039 | -5.603
-17.5 | -0.723 | 0.12213 | -0.04 | -5.916
-17 | -0.731 | 0.11553 | -0.04 | -6.327
-16.5 | -0.737 | 0.10904 | -0.041 | -6.76
-16 | -0.743 | 0.10051 | -0.043 | -7.395
-15.5 | -0.744 | 0.09598 | -0.044 | -7.747
-15 | -0.744 | 0.08905 | -0.045 | -8.349
-14.5 | -0.742 | 0.08115 | -0.047 | -9.146
-14 | -0.747 | 0.06686 | -0.052 | -11.166
-13.5 | -0.749 | 0.05405 | -0.056 | -13.85
-13 | -0.76 | 0.03631 | -0.062 | -20.94
-12.5 | -0.756 | 0.027 | -0.065 | -28.009
-12 | -0.746 | 0.02055 | -0.068 | -36.292
-11.5 | -0.742 | 0.01346 | -0.072 | -55.098
-11 | -0.717 | 0.01144 | -0.074 | -62.733
-10.5 | -0.686 | 0.0097 | -0.075 | -70.75
-10 | -0.654 | 0.00918 | -0.077 | -71.213
-9.5 | -0.608 | 0.00867 | -0.078 | -70.115
-9 | -0.559 | 0.00876 | -0.078 | -63.779
-8.5 | -0.506 | 0.00787 | -0.079 | -64.331
-8 | -0.451 | 0.00774 | -0.08 | -58.343
-7.5 | -0.395 | 0.00753 | -0.08 | -52.488
-7 | -0.338 | 0.00735 | -0.081 | -45.939
-6.5 | -0.279 | 0.00727 | -0.082 | -38.451
-6 | -0.22 | 0.00707 | -0.083 | -31.141
-5.5 | -0.16 | 0.00704 | -0.083 | -22.772
-5 | -0.1 | 0.00696 | -0.084 | -14.325
-4.5 | -0.039 | 0.00681 | -0.085 | -5.676
-4 | 0.023 | 0.0067 | -0.085 | 3.387
-3.5 | 0.084 | 0.00664 | -0.086 | 12.687
-3 | 0.146 | 0.00652 | -0.087 | 22.389
-2.5 | 0.208 | 0.00616 | -0.087 | 33.738
-2 | 0.27 | 0.00557 | -0.088 | 48.535
-1.5 | 0.332 | 0.00515 | -0.089 | 64.491
-1 | 0.394 | 0.00522 | -0.09 | 75.552
-0.5 | 0.456 | 0.00527 | -0.09 | 86.542
0 | 0.518 | 0.00529 | -0.091 | 97.928
0.5 | 0.579 | 0.00534 | -0.092 | 108.41
1 | 0.641 | 0.00542 | -0.092 | 118.201
1.5 | 0.703 | 0.0055 | -0.093 | 127.656
2 | 0.764 | 0.00561 | -0.094 | 136.278
2.5 | 0.826 | 0.00572 | -0.095 | 144.366
3 | 0.887 | 0.00591 | -0.095 | 150.15
3.5 | 0.948 | 0.00606 | -0.096 | 156.635
4 | 1.01 | 0.00622 | -0.097 | 162.442
4.5 | 1.067 | 0.0058 | -0.097 | 184.02
5 | 1.111 | 0.00761 | -0.097 | 146.058
5.5 | 1.165 | 0.00822 | -0.097 | 141.731
6 | 1.218 | 0.00898 | -0.098 | 135.619
6.5 | 1.269 | 0.01003 | -0.098 | 126.59
7 | 1.319 | 0.0113 | -0.098 | 116.669
7.5 | 1.367 | 0.01247 | -0.099 | 109.635
8 | 1.413 | 0.0142 | -0.099 | 99.516
8.5 | 1.458 | 0.0149 | -0.099 | 97.854
9 | 1.501 | 0.01568 | -0.1 | 95.773
9.5 | 1.542 | 0.01642 | -0.1 | 93.865
10 | 1.579 | 0.01722 | -0.101 | 91.744
10.5 | 1.614 | 0.01807 | -0.101 | 89.329
11 | 1.646 | 0.01893 | -0.102 | 86.926
11.5 | 1.673 | 0.01993 | -0.102 | 83.958
12 | 1.695 | 0.02095 | -0.103 | 80.917
12.5 | 1.712 | 0.02214 | -0.103 | 77.305
13 | 1.724 | 0.02325 | -0.104 | 74.176
13.5 | 1.732 | 0.02406 | -0.104 | 71.963
14 | 1.735 | 0.02541 | -0.104 | 68.278
14.5 | 1.734 | 0.02691 | -0.105 | 64.42
15 | 1.728 | 0.02852 | -0.105 | 60.582
15.5 | 1.717 | 0.03026 | -0.105 | 56.753
16 | 1.7 | 0.03193 | -0.106 | 53.23
16.5 | 1.677 | 0.03357 | -0.106 | 49.948
17 | 1.649 | 0.03568 | -0.106 | 46.229
17.5 | 1.619 | 0.03777 | -0.107 | 42.86
18 | 1.584 | 0.04074 | -0.107 | 38.877
18.5 | 1.547 | 0.04322 | -0.107 | 35.804
19 | 1.508 | 0.04613 | -0.107 | 32.69

## 98. Re 8M Mach 0.00 (2)
BIGFOIL.COM POLAR EXPORT
NACA64-617 a=0.6
NACA64-617 a=0.6 |  |  |  | Cl Max: | 1.7593 | at alpha= | 20 | deg
XFOIL ncrit=9 |  |  |  | L/D Max: | 195.17 | at alpha= | 4.5 | deg
Re: | 8000000 |  |  | Cd Min: | 0.07335 | at alpha= | 20 | deg
Mach: | 0 |  |  | Cl=0 at alpha= | -4.253 | deg
|  |  |  | @ Cl=0.1, Cd= | 0.0058386
|  |  |  | @ Cl=0.4, Cd= | 0.0048142
|  |  |  | @ Cl=0.6, Cd= | 0.0043852
alpha (deg) | Cl | Cd | Cm | Cl/Cd
-20 | -1.2619 | 0.04662 | -0.0954 | -27.0678
-19.5 | -1.2805 | 0.0397 | -0.0982 | -32.2544
-19 | -1.2836 | 0.0347 | -0.0998 | -36.9914
-18.5 | -1.2834 | 0.0303 | -0.1006 | -42.3564
-18 | -1.2838 | 0.02608 | -0.1009 | -49.2255
-17.5 | -1.275 | 0.02297 | -0.1003 | -55.5072
-17 | -1.2668 | 0.02035 | -0.0986 | -62.2506
-16.5 | -1.2571 | 0.0185 | -0.0952 | -67.9514
-16 | -1.248 | 0.01727 | -0.0896 | -72.264
-15.5 | -1.2147 | 0.01621 | -0.0874 | -74.9352
-15 | -1.1757 | 0.01523 | -0.0859 | -77.1963
-14.5 | -1.1326 | 0.01437 | -0.0848 | -78.817
-14 | -1.0867 | 0.01358 | -0.084 | -80.0221
-13.5 | -1.0385 | 0.01286 | -0.0835 | -80.7543
-13 | -0.9887 | 0.01218 | -0.0832 | -81.1741
-12.5 | -0.9373 | 0.01159 | -0.083 | -80.8714
-12 | -0.8849 | 0.01102 | -0.083 | -80.2995
-11.5 | -0.8327 | 0.01034 | -0.0829 | -80.5319
-11 | -0.7838 | 0.00924 | -0.0825 | -84.8268
-10.5 | -0.7279 | 0.00888 | -0.0829 | -81.9707
-10 | -0.6717 | 0.00849 | -0.0833 | -79.1166
-9.5 | -0.6146 | 0.00818 | -0.0839 | -75.1345
-9 | -0.557 | 0.00792 | -0.0844 | -70.3283
-8.5 | -0.4994 | 0.00764 | -0.085 | -65.3665
-8 | -0.4415 | 0.00734 | -0.0857 | -60.1499
-7.5 | -0.3831 | 0.00711 | -0.0864 | -53.8819
-7 | -0.3245 | 0.00693 | -0.0871 | -46.8254
-6.5 | -0.2658 | 0.00668 | -0.0879 | -39.7904
-6 | -0.2069 | 0.00651 | -0.0887 | -31.7819
-5.5 | -0.1477 | 0.00636 | -0.0895 | -23.2233
-5 | -0.0887 | 0.00621 | -0.0903 | -14.2834
-4.5 | -0.0293 | 0.00609 | -0.0912 | -4.8112
-4 | 0.03 | 0.00597 | -0.0921 | 5.0251
-3.5 | 0.0894 | 0.00586 | -0.093 | 15.256
-3 | 0.1488 | 0.00574 | -0.0939 | 25.9233
-2.5 | 0.208 | 0.00558 | -0.0948 | 37.276
-2 | 0.2673 | 0.0054 | -0.0958 | 49.5
-1.5 | 0.3264 | 0.00518 | -0.0967 | 63.0116
-1 | 0.3851 | 0.00489 | -0.0977 | 78.7526
-0.5 | 0.4441 | 0.00459 | -0.0988 | 96.7538
0 | 0.5028 | 0.00439 | -0.0997 | 114.533
0.5 | 0.5626 | 0.00436 | -0.1008 | 129.0367
1 | 0.622 | 0.0044 | -0.1017 | 141.3636
1.5 | 0.6815 | 0.00445 | -0.1027 | 153.1461
2 | 0.7404 | 0.00456 | -0.1036 | 162.3684
2.5 | 0.7996 | 0.00462 | -0.1046 | 173.0736
3 | 0.8582 | 0.00474 | -0.1055 | 181.0549
3.5 | 0.9162 | 0.0049 | -0.1062 | 186.9796
4 | 0.9737 | 0.00507 | -0.107 | 192.0513
4.5 | 1.0305 | 0.00528 | -0.1076 | 195.1705
5.5 | 1.1166 | 0.00731 | -0.1045 | 152.7497
6 | 1.16 | 0.00805 | -0.1029 | 144.0994
6.5 | 1.197 | 0.00893 | -0.1002 | 134.0426
7 | 1.232 | 0.00966 | -0.0971 | 127.5362
7.5 | 1.2461 | 0.01047 | -0.09 | 119.0162
8 | 1.2638 | 0.01157 | -0.0845 | 109.2308
8.5 | 1.2839 | 0.01285 | -0.0798 | 99.9144
9 | 1.3054 | 0.01424 | -0.0757 | 91.6713
9.5 | 1.329 | 0.0156 | -0.0722 | 85.1923
10 | 1.3527 | 0.0168 | -0.0688 | 80.5179
10.5 | 1.3837 | 0.018 | -0.0669 | 76.8722
11 | 1.4122 | 0.0195 | -0.0647 | 72.4205
11.5 | 1.4378 | 0.02125 | -0.0623 | 67.6612
12 | 1.4645 | 0.02299 | -0.0602 | 63.7016
12.5 | 1.4889 | 0.025 | -0.0581 | 59.556
13 | 1.5149 | 0.02699 | -0.0564 | 56.1282
13.5 | 1.5405 | 0.02907 | -0.0547 | 52.9928
14 | 1.5623 | 0.03148 | -0.0529 | 49.6283
14.5 | 1.5847 | 0.03396 | -0.0514 | 46.6637
15 | 1.6066 | 0.03655 | -0.05 | 43.9562
15.5 | 1.6259 | 0.03941 | -0.0486 | 41.256
16 | 1.6457 | 0.04232 | -0.0474 | 38.8871
16.5 | 1.6641 | 0.04542 | -0.0464 | 36.638
17 | 1.6816 | 0.04873 | -0.0455 | 34.5085
17.5 | 1.6968 | 0.05236 | -0.0448 | 32.4064
18 | 1.7111 | 0.05615 | -0.0442 | 30.4737
18.5 | 1.7228 | 0.06035 | -0.0438 | 28.5468
19 | 1.7382 | 0.0642 | -0.0437 | 27.0748
19.5 | 1.7504 | 0.06852 | -0.0438 | 25.5458
20 | 1.7593 | 0.07335 | -0.0441 | 23.985

## 99. Re 8M Mach 0.10 (1)
BIGFOIL.COM POLAR EXPORT
NACA64-617 a=0.6
NACA64-617 a=0.6 |  |  |  | Cl Max: | 1.725 | at alpha= | 13.5 | deg
JavaFoil+Calcfoil stall+Eppler ext transition |  |  |  | L/D Max: | 183.916 | at alpha= | 4.5 | deg
Re: | 8000000 |  |  | Cd Min: | 0.00521 | at alpha= | -1 | deg
Mach: | 0.1 |  |  | Cl=0 at alpha= | -4.1855 | deg
|  |  |  | @ Cl=0.1, Cd= | 0.0066185
|  |  |  | @ Cl=0.4, Cd= | 0.0052119
|  |  |  | @ Cl=0.6, Cd= | 0.0054132
alpha (deg) | Cl | Cd | Cm | Cl/Cd
-17.5 | -0.69 | 0.12472 | -0.039 | -5.53
-17 | -0.701 | 0.11802 | -0.04 | -5.942
-16.5 | -0.711 | 0.11148 | -0.041 | -6.378
-16 | -0.719 | 0.10362 | -0.042 | -6.942
-15.5 | -0.723 | 0.09892 | -0.043 | -7.306
-15 | -0.725 | 0.09204 | -0.044 | -7.881
-14.5 | -0.725 | 0.08496 | -0.046 | -8.535
-14 | -0.727 | 0.07432 | -0.05 | -9.775
-13.5 | -0.722 | 0.06625 | -0.052 | -10.906
-13 | -0.729 | 0.04985 | -0.058 | -14.625
-12.5 | -0.753 | 0.02629 | -0.066 | -28.648
-12 | -0.745 | 0.01984 | -0.069 | -37.544
-11.5 | -0.735 | 0.01453 | -0.072 | -50.561
-11 | -0.714 | 0.01192 | -0.074 | -59.876
-10.5 | -0.684 | 0.01063 | -0.075 | -64.31
-10 | -0.655 | 0.00925 | -0.077 | -70.779
-9.5 | -0.609 | 0.00871 | -0.078 | -69.961
-9 | -0.56 | 0.00832 | -0.079 | -67.325
-8.5 | -0.508 | 0.00794 | -0.079 | -63.917
-8 | -0.453 | 0.00775 | -0.08 | -58.421
-7.5 | -0.397 | 0.00754 | -0.081 | -52.617
-7 | -0.339 | 0.00737 | -0.082 | -45.995
-6.5 | -0.281 | 0.00731 | -0.082 | -38.377
-6 | -0.221 | 0.00715 | -0.083 | -30.925
-5.5 | -0.161 | 0.00706 | -0.084 | -22.811
-5 | -0.1 | 0.00696 | -0.084 | -14.387
-4.5 | -0.039 | 0.00683 | -0.085 | -5.679
-4 | 0.023 | 0.00676 | -0.086 | 3.376
-3.5 | 0.085 | 0.00665 | -0.086 | 12.732
-3 | 0.147 | 0.00652 | -0.087 | 22.515
-2.5 | 0.209 | 0.00649 | -0.088 | 32.167
-2 | 0.272 | 0.00557 | -0.089 | 48.776
-1.5 | 0.334 | 0.0054 | -0.089 | 61.795
-1 | 0.396 | 0.00521 | -0.09 | 75.96
-0.5 | 0.458 | 0.00524 | -0.091 | 87.363
0 | 0.52 | 0.00532 | -0.091 | 97.82
0.5 | 0.582 | 0.00539 | -0.092 | 108.012
1 | 0.644 | 0.00547 | -0.093 | 117.867
1.5 | 0.706 | 0.00555 | -0.094 | 127.274
2 | 0.768 | 0.00566 | -0.094 | 135.814
2.5 | 0.83 | 0.00577 | -0.095 | 143.803
3 | 0.892 | 0.00591 | -0.096 | 150.977
3.5 | 0.953 | 0.00611 | -0.096 | 155.944
4 | 1.015 | 0.00628 | -0.097 | 161.489
4.5 | 1.071 | 0.00582 | -0.097 | 183.916
5 | 1.116 | 0.00766 | -0.097 | 145.692
5.5 | 1.17 | 0.00829 | -0.098 | 141.151
6 | 1.223 | 0.00907 | -0.098 | 134.817
6.5 | 1.275 | 0.01015 | -0.098 | 125.562
7 | 1.324 | 0.01147 | -0.099 | 115.479
7.5 | 1.373 | 0.01259 | -0.099 | 109.06
8 | 1.419 | 0.01435 | -0.099 | 98.873
8.5 | 1.464 | 0.01504 | -0.1 | 97.328
9 | 1.506 | 0.01587 | -0.1 | 94.897
9.5 | 1.546 | 0.01662 | -0.101 | 93.031
10 | 1.584 | 0.01744 | -0.101 | 90.825
10.5 | 1.617 | 0.01835 | -0.102 | 88.135
11 | 1.648 | 0.01928 | -0.102 | 85.473
11.5 | 1.675 | 0.02023 | -0.103 | 82.799
12 | 1.695 | 0.02128 | -0.103 | 79.67
12.5 | 1.71 | 0.02244 | -0.104 | 76.194
13 | 1.72 | 0.02364 | -0.104 | 72.771
13.5 | 1.725 | 0.02459 | -0.104 | 70.156
14 | 1.725 | 0.02599 | -0.105 | 66.382
14.5 | 1.721 | 0.02746 | -0.105 | 62.675
15 | 1.711 | 0.02909 | -0.105 | 58.823
15.5 | 1.697 | 0.03092 | -0.106 | 54.892
16 | 1.675 | 0.03258 | -0.106 | 51.422
16.5 | 1.647 | 0.03468 | -0.106 | 47.499
17 | 1.615 | 0.03669 | -0.107 | 44.019
17.5 | 1.579 | 0.03914 | -0.107 | 40.336
18 | 1.539 | 0.04189 | -0.107 | 36.736
18.5 | 1.496 | 0.04508 | -0.107 | 33.184

## 100. Re 8M Mach 0.10 (2)
BIGFOIL.COM POLAR EXPORT
NACA64-617 a=0.6
NACA64-617 a=0.6 |  |  |  | Cl Max: | 1.7528 | at alpha= | 20 | deg
XFOIL ncrit=9 |  |  |  | L/D Max: | 196.125 | at alpha= | 4.5 | deg
Re: | 8000000 |  |  | Cd Min: | 0.07664 | at alpha= | 20 | deg
Mach: | 0.1 |  |  | Cl=0 at alpha= | -4.2529 | deg
|  |  |  | @ Cl=0.1, Cd= | 0.0058583
|  |  |  | @ Cl=0.4, Cd= | 0.0048378
|  |  |  | @ Cl=0.6, Cd= | 0.0043981
alpha (deg) | Cl | Cd | Cm | Cl/Cd
-20 | -1.2109 | 0.05472 | -0.0935 | -22.129
-19.5 | -1.235 | 0.04613 | -0.0982 | -26.7722
-19 | -1.2554 | 0.03901 | -0.1011 | -32.1815
-18.5 | -1.2623 | 0.03368 | -0.1026 | -37.4792
-18 | -1.2611 | 0.02933 | -0.1033 | -42.9969
-17.5 | -1.2574 | 0.02545 | -0.1034 | -49.4067
-17 | -1.2511 | 0.0222 | -0.1025 | -56.3559
-16.5 | -1.2419 | 0.01978 | -0.1002 | -62.7856
-16 | -1.2348 | 0.01802 | -0.0957 | -68.5239
-15.5 | -1.2168 | 0.01688 | -0.091 | -72.0853
-15 | -1.1806 | 0.01579 | -0.089 | -74.7688
-14.5 | -1.139 | 0.01483 | -0.0875 | -76.8038
-14 | -1.0941 | 0.01396 | -0.0864 | -78.3739
-13.5 | -1.0462 | 0.01317 | -0.0856 | -79.4381
-13 | -0.9965 | 0.01244 | -0.0851 | -80.1045
-12.5 | -0.945 | 0.0118 | -0.0847 | -80.0847
-12 | -0.892 | 0.01122 | -0.0846 | -79.5009
-11.5 | -0.8389 | 0.01058 | -0.0844 | -79.2911
-11 | -0.7905 | 0.00936 | -0.0838 | -84.4551
-10.5 | -0.734 | 0.00898 | -0.0841 | -81.7372
-10 | -0.6773 | 0.00857 | -0.0844 | -79.0315
-9.5 | -0.6198 | 0.00823 | -0.0848 | -75.3098
-9 | -0.5616 | 0.00796 | -0.0853 | -70.5528
-8.5 | -0.5034 | 0.00769 | -0.0859 | -65.4616
-8 | -0.4449 | 0.00739 | -0.0865 | -60.203
-7.5 | -0.3861 | 0.00714 | -0.0871 | -54.0756
-7 | -0.327 | 0.00695 | -0.0878 | -47.0504
-6.5 | -0.2678 | 0.00671 | -0.0886 | -39.9106
-6 | -0.2084 | 0.00653 | -0.0893 | -31.9142
-5.5 | -0.1488 | 0.00639 | -0.0901 | -23.2864
-5 | -0.0893 | 0.00623 | -0.0909 | -14.3339
-4.5 | -0.0295 | 0.0061 | -0.0918 | -4.8361
-4 | 0.0302 | 0.00598 | -0.0927 | 5.0502
-3.5 | 0.09 | 0.00588 | -0.0936 | 15.3061
-3 | 0.1499 | 0.00575 | -0.0945 | 26.0696
-2.5 | 0.2094 | 0.00561 | -0.0954 | 37.3262
-2 | 0.2691 | 0.00542 | -0.0963 | 49.6494
-1.5 | 0.3286 | 0.0052 | -0.0973 | 63.1923
-1 | 0.3877 | 0.0049 | -0.0983 | 79.1224
-0.5 | 0.447 | 0.0046 | -0.0993 | 97.1739
0 | 0.5061 | 0.0044 | -0.1003 | 115.0227
0.5 | 0.5664 | 0.00437 | -0.1014 | 129.611
1 | 0.6261 | 0.00442 | -0.1023 | 141.6516
1.5 | 0.686 | 0.00446 | -0.1033 | 153.8117
2 | 0.7453 | 0.00457 | -0.1042 | 163.0853
2.5 | 0.805 | 0.00463 | -0.1052 | 173.8661
3 | 0.864 | 0.00475 | -0.1061 | 181.8947
3.5 | 0.9223 | 0.00492 | -0.1068 | 187.4593
4 | 0.9802 | 0.00508 | -0.1076 | 192.9528
4.5 | 1.0375 | 0.00529 | -0.1082 | 196.1248
5 | 1.0868 | 0.006 | -0.1076 | 181.1333
5.5 | 1.1232 | 0.00734 | -0.1048 | 153.0245
6 | 1.1662 | 0.0081 | -0.1031 | 143.9753
6.5 | 1.2021 | 0.009 | -0.1001 | 133.5667
7.5 | 1.2455 | 0.01065 | -0.0888 | 116.9484
8 | 1.264 | 0.01182 | -0.0835 | 106.9374
8.5 | 1.284 | 0.01317 | -0.0788 | 97.4943
9 | 1.3058 | 0.01462 | -0.0748 | 89.316
9.5 | 1.3284 | 0.01608 | -0.0712 | 82.6119
10 | 1.352 | 0.01738 | -0.0677 | 77.7906
10.5 | 1.3828 | 0.01864 | -0.0658 | 74.1845
11 | 1.4115 | 0.02019 | -0.0636 | 69.9108
11.5 | 1.4371 | 0.022 | -0.0612 | 65.3227
12 | 1.4646 | 0.02379 | -0.0592 | 61.5637
12.5 | 1.4895 | 0.02583 | -0.0571 | 57.6655
13 | 1.5157 | 0.02788 | -0.0554 | 54.3651
13.5 | 1.5395 | 0.03019 | -0.0536 | 50.9937
14 | 1.5601 | 0.0328 | -0.0518 | 47.564
14.5 | 1.584 | 0.03524 | -0.0503 | 44.9489
15 | 1.6072 | 0.03778 | -0.0489 | 42.541
15.5 | 1.6254 | 0.04084 | -0.0475 | 39.7992
16 | 1.643 | 0.04407 | -0.0462 | 37.2816
16.5 | 1.6616 | 0.04728 | -0.0452 | 35.1438
17 | 1.679 | 0.05071 | -0.0444 | 33.1098
17.5 | 1.6947 | 0.05437 | -0.0437 | 31.1698
18 | 1.7096 | 0.05824 | -0.0432 | 29.3544
18.5 | 1.722 | 0.0625 | -0.0429 | 27.552
19 | 1.7345 | 0.06684 | -0.0428 | 25.95
19.5 | 1.7451 | 0.07152 | -0.043 | 24.4002
20 | 1.7528 | 0.07664 | -0.0434 | 22.8706

## 101. Re 8M Mach 0.25 (1)
BIGFOIL.COM POLAR EXPORT
NACA64-617 a=0.6
NACA64-617 a=0.6 |  |  |  | Cl Max: | 1.685 | at alpha= | 12.5 | deg
JavaFoil+Calcfoil stall+Eppler ext transition |  |  |  | L/D Max: | 169.798 | at alpha= | 3.5 | deg
Re: | 8000000 |  |  | Cd Min: | 0.00531 | at alpha= | -0.5 | deg
Mach: | 0.25 |  |  | Cl=0 at alpha= | -4.1825 | deg
|  |  |  | @ Cl=0.1, Cd= | 0.0066837
|  |  |  | @ Cl=0.4, Cd= | 0.0053375
|  |  |  | @ Cl=0.6, Cd= | 0.0054344
alpha (deg) | Cl | Cd | Cm | Cl/Cd
-16 | -0.518 | 0.1175 | -0.038 | -4.413
-15.5 | -0.551 | 0.11025 | -0.039 | -5.001
-15 | -0.58 | 0.10358 | -0.04 | -5.595
-14.5 | -0.602 | 0.09755 | -0.041 | -6.169
-14 | -0.619 | 0.09065 | -0.043 | -6.832
-13.5 | -0.63 | 0.08483 | -0.044 | -7.428
-13 | -0.637 | 0.07716 | -0.047 | -8.256
-12.5 | -0.639 | 0.06948 | -0.049 | -9.193
-12 | -0.644 | 0.0554 | -0.056 | -11.631
-11.5 | -0.661 | 0.03472 | -0.065 | -19.041
-11 | -0.662 | 0.02305 | -0.07 | -28.702
-10.5 | -0.655 | 0.01527 | -0.074 | -42.919
-10 | -0.636 | 0.01163 | -0.077 | -54.721
-9.5 | -0.607 | 0.00959 | -0.079 | -63.355
-9 | -0.568 | 0.00872 | -0.081 | -65.101
-8.5 | -0.516 | 0.00885 | -0.082 | -58.329
-8 | -0.461 | 0.00793 | -0.082 | -58.217
-7.5 | -0.405 | 0.0077 | -0.083 | -52.6
-7 | -0.347 | 0.00757 | -0.084 | -45.816
-6.5 | -0.287 | 0.00738 | -0.085 | -38.915
-6 | -0.227 | 0.00728 | -0.085 | -31.148
-5.5 | -0.165 | 0.00718 | -0.086 | -23.003
-5 | -0.103 | 0.00708 | -0.087 | -14.513
-4.5 | -0.04 | 0.00694 | -0.087 | -5.742
-4 | 0.023 | 0.00683 | -0.088 | 3.431
-3.5 | 0.087 | 0.0067 | -0.089 | 12.973
-3 | 0.151 | 0.00662 | -0.09 | 22.753
-2.5 | 0.215 | 0.00652 | -0.09 | 32.937
-2 | 0.279 | 0.0057 | -0.091 | 49.033
-1.5 | 0.343 | 0.00548 | -0.092 | 62.658
-1 | 0.407 | 0.00532 | -0.093 | 76.55
-0.5 | 0.471 | 0.00531 | -0.093 | 88.602
0 | 0.535 | 0.00537 | -0.094 | 99.648
0.5 | 0.598 | 0.00543 | -0.095 | 110.208
1 | 0.662 | 0.00557 | -0.095 | 118.862
1.5 | 0.726 | 0.00566 | -0.096 | 128.184
2 | 0.789 | 0.00576 | -0.097 | 136.912
2.5 | 0.853 | 0.0059 | -0.098 | 144.653
3 | 0.916 | 0.0061 | -0.098 | 150.279
3.5 | 0.976 | 0.00575 | -0.099 | 169.798
4 | 1.036 | 0.00633 | -0.099 | 163.66
4.5 | 1.097 | 0.0065 | -0.1 | 168.872
5 | 1.143 | 0.00799 | -0.1 | 143.015
5.5 | 1.198 | 0.00871 | -0.1 | 137.623
6 | 1.252 | 0.00963 | -0.1 | 130.024
6.5 | 1.304 | 0.0108 | -0.101 | 120.655
7 | 1.353 | 0.01243 | -0.101 | 108.906
7.5 | 1.401 | 0.01452 | -0.101 | 96.477
8 | 1.448 | 0.01528 | -0.102 | 94.758
8.5 | 1.492 | 0.01609 | -0.102 | 92.729
9 | 1.533 | 0.01697 | -0.103 | 90.343
9.5 | 1.57 | 0.01784 | -0.103 | 88.021
10 | 1.603 | 0.01876 | -0.104 | 85.447
10.5 | 1.632 | 0.01977 | -0.104 | 82.537
11 | 1.656 | 0.02092 | -0.105 | 79.145
11.5 | 1.675 | 0.02203 | -0.105 | 75.998
12 | 1.684 | 0.02337 | -0.106 | 72.028
12.5 | 1.685 | 0.0247 | -0.106 | 68.202
13 | 1.678 | 0.02618 | -0.106 | 64.09
13.5 | 1.664 | 0.02744 | -0.107 | 60.621
14 | 1.641 | 0.02938 | -0.107 | 55.846
14.5 | 1.61 | 0.03124 | -0.107 | 51.528
15 | 1.572 | 0.03326 | -0.108 | 47.244
15.5 | 1.525 | 0.03554 | -0.108 | 42.905
16 | 1.465 | 0.03792 | -0.108 | 38.631
16.5 | 1.394 | 0.04126 | -0.108 | 33.79
17 | 1.316 | 0.04508 | -0.108 | 29.195
17.5 | 1.23 | 0.0498 | -0.108 | 24.704

## 102. Re 8M Mach 0.25 (2)
BIGFOIL.COM POLAR EXPORT
NACA64-617 a=0.6
NACA64-617 a=0.6 |  |  |  | Cl Max: | 1.7258 | at alpha= | 20 | deg
XFOIL ncrit=9 |  |  |  | L/D Max: | 199.981 | at alpha= | 4.5 | deg
Re: | 8000000 |  |  | Cd Min: | 0.1835 | at alpha= | -20 | deg
Mach: | 0.25 |  |  | Cl=0 at alpha= | -4.2528 | deg
|  |  |  | @ Cl=0.1, Cd= | 0.0059475
|  |  |  | @ Cl=0.4, Cd= | 0.0049918
|  |  |  | @ Cl=0.6, Cd= | 0.0044585
alpha (deg) | Cl | Cd | Cm | Cl/Cd
-20 | -0.5496 | 0.1835 | -0.0173 | -2.9951
-19.5 | -0.5396 | 0.1753 | -0.0227 | -3.0782
-19 | -0.5411 | 0.16432 | -0.0294 | -3.293
-18.5 | -0.8559 | 0.09571 | -0.074 | -8.9426
-18 | -1.0208 | 0.06294 | -0.0981 | -16.2186
-17.5 | -1.0762 | 0.04947 | -0.1073 | -21.7546
-17 | -1.1005 | 0.04136 | -0.1114 | -26.6078
-16.5 | -1.1239 | 0.03421 | -0.114 | -32.853
-16 | -1.1427 | 0.02803 | -0.115 | -40.767
-15.5 | -1.1407 | 0.02387 | -0.1147 | -47.788
-15 | -1.1357 | 0.02061 | -0.1127 | -55.1043
-14.5 | -1.1346 | 0.01825 | -0.1077 | -62.1699
-14 | -1.1194 | 0.0167 | -0.102 | -67.0299
-13.5 | -1.0806 | 0.01536 | -0.0991 | -70.3516
-13 | -1.035 | 0.0142 | -0.0969 | -72.8873
-12.5 | -0.9852 | 0.0132 | -0.0952 | -74.6364
-12 | -0.9318 | 0.01234 | -0.0939 | -75.5105
-11.5 | -0.8765 | 0.01158 | -0.0929 | -75.6908
-11 | -0.8196 | 0.01091 | -0.0922 | -75.1237
-10.5 | -0.7626 | 0.0102 | -0.0915 | -74.7647
-10 | -0.7093 | 0.00905 | -0.0906 | -78.3757
-9.5 | -0.6487 | 0.00863 | -0.0905 | -75.168
-9 | -0.5877 | 0.00826 | -0.0906 | -71.1501
-8.5 | -0.5261 | 0.00795 | -0.0907 | -66.1761
-8 | -0.4645 | 0.00764 | -0.091 | -60.7984
-7.5 | -0.4029 | 0.00734 | -0.0913 | -54.891
-7 | -0.341 | 0.00709 | -0.0918 | -48.0959
-6.5 | -0.2788 | 0.00688 | -0.0923 | -40.5233
-6 | -0.217 | 0.00665 | -0.0929 | -32.6316
-5.5 | -0.1549 | 0.00648 | -0.0936 | -23.9043
-5 | -0.0928 | 0.00632 | -0.0943 | -14.6835
-4.5 | -0.0308 | 0.0062 | -0.0951 | -4.9677
-4 | 0.0315 | 0.00606 | -0.0959 | 5.198
-3.5 | 0.0935 | 0.00596 | -0.0968 | 15.6879
-3 | 0.1557 | 0.00584 | -0.0976 | 26.661
-2.5 | 0.2175 | 0.0057 | -0.0986 | 38.1579
-2 | 0.2792 | 0.00549 | -0.0995 | 50.8561
-1.5 | 0.3408 | 0.00531 | -0.1005 | 64.1808
-1 | 0.4022 | 0.00498 | -0.1015 | 80.7631
-0.5 | 0.4633 | 0.0047 | -0.1025 | 98.5745
0 | 0.5247 | 0.00445 | -0.1036 | 117.9101
0.5 | 0.5869 | 0.00445 | -0.1046 | 131.8876
1 | 0.6489 | 0.00449 | -0.1057 | 144.5212
1.5 | 0.7111 | 0.00453 | -0.1067 | 156.9757
2 | 0.7727 | 0.00463 | -0.1076 | 166.8898
2.5 | 0.8344 | 0.00471 | -0.1086 | 177.155
3 | 0.8958 | 0.00482 | -0.1094 | 185.8506
3.5 | 0.9564 | 0.00499 | -0.1102 | 191.6633
4 | 1.0164 | 0.00518 | -0.1108 | 196.2162
4.5 | 1.0759 | 0.00538 | -0.1113 | 199.9814
5 | 1.1281 | 0.006 | -0.1107 | 188.0167
5.5 | 1.1609 | 0.00746 | -0.1069 | 155.6166
6.5 | 1.224 | 0.0093 | -0.0982 | 131.6129
7 | 1.2297 | 0.01049 | -0.0895 | 117.2259
7.5 | 1.2471 | 0.01186 | -0.0837 | 105.1518
8 | 1.2658 | 0.01344 | -0.0787 | 94.1815
8.5 | 1.2859 | 0.01515 | -0.0742 | 84.8779
9 | 1.3053 | 0.01704 | -0.0699 | 76.6021
9.5 | 1.3271 | 0.0189 | -0.0662 | 70.2169
10 | 1.3517 | 0.02052 | -0.0629 | 65.8723
10.5 | 1.3828 | 0.02207 | -0.0611 | 62.6552
11 | 1.4099 | 0.02412 | -0.0586 | 58.4536
11.5 | 1.4368 | 0.02628 | -0.0564 | 54.6728
12 | 1.4622 | 0.02863 | -0.0541 | 51.0723
12.5 | 1.4879 | 0.03106 | -0.0521 | 47.9041
13 | 1.5135 | 0.03356 | -0.0502 | 45.0983
13.5 | 1.5359 | 0.0364 | -0.0482 | 42.1951
14 | 1.5589 | 0.03927 | -0.0464 | 39.697
14.5 | 1.5806 | 0.04238 | -0.0448 | 37.2959
15 | 1.5989 | 0.04588 | -0.0433 | 34.8496
15.5 | 1.6169 | 0.04952 | -0.042 | 32.6515
16 | 1.6362 | 0.05318 | -0.0409 | 30.7672
16.5 | 1.6531 | 0.05716 | -0.04 | 28.9206
17 | 1.6663 | 0.06165 | -0.0393 | 27.0284
17.5 | 1.682 | 0.066 | -0.0388 | 25.4848
18 | 1.6954 | 0.07076 | -0.0386 | 23.9599
18.5 | 1.7066 | 0.07593 | -0.0388 | 22.476
19 | 1.7152 | 0.0815 | -0.0392 | 21.0454
19.5 | 1.7202 | 0.08766 | -0.04 | 19.6235
20 | 1.7258 | 0.0939 | -0.0411 | 18.3791

## 103. Re 8M Mach 0.50 (1)
BIGFOIL.COM POLAR EXPORT
NACA64-617 a=0.6
NACA64-617 a=0.6 |  |  |  | Cl Max: | 1.575 | at alpha= | 9 | deg
JavaFoil+Calcfoil stall+Eppler ext transition |  |  |  | L/D Max: | 157.498 | at alpha= | 4 | deg
Re: | 8000000 |  |  | Cd Min: | 0.00546 | at alpha= | 0.5 | deg
Mach: | 0.5 |  |  | Cl=0 at alpha= | -4.1857 | deg
|  |  |  | @ Cl=0.1, Cd= | 0.0071703
|  |  |  | @ Cl=0.4, Cd= | 0.0058514
|  |  |  | @ Cl=0.6, Cd= | 0.0058482
alpha (deg) | Cl | Cd | Cm | Cl/Cd
-20 | -0.907 | 0.15106 | -0.046 | -6.001
-19.5 | -0.876 | 0.14879 | -0.044 | -5.886
-19 | -0.846 | 0.1432 | -0.044 | -5.907
-18.5 | -0.818 | 0.13744 | -0.044 | -5.949
-18 | -0.792 | 0.137 | -0.046 | -5.779
-17.5 | -0.764 | 0.12909 | -0.046 | -5.916
-17 | -0.733 | 0.12316 | -0.045 | -5.953
-16.5 | -0.703 | 0.12123 | -0.043 | -5.797
-16 | -0.675 | 0.11736 | -0.044 | -5.748
-15.5 | -0.646 | 0.11328 | -0.044 | -5.706
-15 | -0.619 | 0.10942 | -0.045 | -5.655
-14.5 | -0.589 | 0.10582 | -0.044 | -5.569
-14 | -0.561 | 0.09797 | -0.045 | -5.726
-13.5 | -0.533 | 0.08946 | -0.045 | -5.957
-13 | -0.506 | 0.08239 | -0.048 | -6.14
-12.5 | -0.481 | 0.0729 | -0.052 | -6.596
-12 | -0.446 | 0.08536 | -0.044 | -5.225
-11.5 | -0.418 | 0.07712 | -0.044 | -5.416
-11 | -0.39 | 0.07099 | -0.046 | -5.49
-10.5 | -0.363 | 0.0633 | -0.051 | -5.738
-10 | -0.332 | 0.06898 | -0.045 | -4.815
-9.5 | -0.303 | 0.07356 | -0.042 | -4.114
-9 | -0.274 | 0.06542 | -0.043 | -4.193
-8.5 | -0.395 | 0.05386 | -0.05 | -7.329
-8 | -0.382 | 0.04603 | -0.059 | -8.309
-7.5 | -0.413 | 0.01103 | -0.09 | -37.472
-7 | -0.371 | 0.00859 | -0.094 | -43.167
-6.5 | -0.312 | 0.00819 | -0.095 | -38.066
-6 | -0.248 | 0.00792 | -0.095 | -31.342
-5.5 | -0.182 | 0.0077 | -0.096 | -23.632
-5 | -0.114 | 0.0075 | -0.097 | -15.174
-4.5 | -0.044 | 0.00741 | -0.098 | -5.975
-4 | 0.026 | 0.00727 | -0.099 | 3.583
-3.5 | 0.097 | 0.00718 | -0.099 | 13.492
-3 | 0.168 | 0.00695 | -0.1 | 24.207
-2.5 | 0.24 | 0.00687 | -0.101 | 34.86
-2 | 0.312 | 0.00627 | -0.102 | 49.83
-1.5 | 0.384 | 0.00591 | -0.103 | 64.894
-1 | 0.455 | 0.00565 | -0.103 | 80.572
-0.5 | 0.526 | 0.00576 | -0.104 | 91.436
0 | 0.598 | 0.00586 | -0.105 | 102.044
0.5 | 0.666 | 0.00546 | -0.105 | 121.989
1 | 0.735 | 0.00609 | -0.106 | 120.685
1.5 | 0.804 | 0.00623 | -0.107 | 129.122
2 | 0.873 | 0.00636 | -0.107 | 137.172
2.5 | 0.942 | 0.00658 | -0.108 | 143.054
3 | 1.01 | 0.00682 | -0.108 | 148.004
3.5 | 1.078 | 0.00704 | -0.109 | 153.274
4 | 1.146 | 0.00728 | -0.11 | 157.498
4.5 | 1.209 | 0.00879 | -0.11 | 137.552
5 | 1.259 | 0.00984 | -0.11 | 127.894
5.5 | 1.318 | 0.01092 | -0.111 | 120.748
6 | 1.373 | 0.01262 | -0.111 | 108.762
6.5 | 1.425 | 0.0148 | -0.111 | 96.256
7 | 1.471 | 0.01793 | -0.111 | 82.075
7.5 | 1.516 | 0.01919 | -0.112 | 79.033
8 | 1.552 | 0.02051 | -0.112 | 75.656
8.5 | 1.573 | 0.022 | -0.113 | 71.487
9 | 1.575 | 0.0236 | -0.113 | 66.715
9.5 | 1.544 | 0.02548 | -0.114 | 60.605
10 | 1.441 | 0.028 | -0.114 | 51.457
10.5 | 0.963 | 0.03233 | -0.114 | 29.791
11 | 0.994 | 0.03291 | -0.115 | 30.208
11.5 | 1.022 | 0.03653 | -0.115 | 27.972
12 | 1.054 | 0.0363 | -0.116 | 29.023
12.5 | 1.081 | 0.0401 | -0.116 | 26.957
13 | 1.106 | 0.04531 | -0.116 | 24.41
13.5 | 1.133 | 0.04565 | -0.116 | 24.811
14 | 1.163 | 0.04929 | -0.117 | 23.593

## 104. Re 8M Mach 0.50 (2)
BIGFOIL.COM POLAR EXPORT
NACA64-617 a=0.6
NACA64-617 a=0.6 |  |  |  | Cl Max: | 1.5495 | at alpha= | 15 | deg
XFOIL ncrit=9 |  |  |  | L/D Max: | 212.398 | at alpha= | 4.5 | deg
Re: | 8000000 |  |  | Cd Min: | 0.20833 | at alpha= | 20 | deg
Mach: | 0.5 |  |  | Cl=0 at alpha= | -4.2517 | deg
|  |  |  | @ Cl=0.1, Cd= | 0.0063384
|  |  |  | @ Cl=0.4, Cd= | 0.005686
|  |  |  | @ Cl=0.6, Cd= | 0.0047863
alpha (deg) | Cl | Cd | Cm | Cl/Cd
-9 | -0.6664 | 0.01329 | -0.1235 | -50.143
-8.5 | -0.6262 | 0.01037 | -0.1185 | -60.3857
-8 | -0.5562 | 0.00934 | -0.1156 | -59.5503
-7.5 | -0.4817 | 0.00867 | -0.1136 | -55.5594
-7 | -0.4072 | 0.00813 | -0.1121 | -50.0861
-6.5 | -0.3322 | 0.0077 | -0.1111 | -43.1429
-6 | -0.2576 | 0.00737 | -0.1105 | -34.9525
-5.5 | -0.1834 | 0.0071 | -0.1102 | -25.831
-5 | -0.1098 | 0.00683 | -0.1101 | -16.0761
-4.5 | -0.0362 | 0.00664 | -0.1103 | -5.4518
-4 | 0.0367 | 0.00646 | -0.1107 | 5.6811
-3.5 | 0.1096 | 0.00632 | -0.1113 | 17.3418
-3 | 0.1819 | 0.0062 | -0.112 | 29.3387
-2.5 | 0.2542 | 0.00608 | -0.1129 | 41.8092
-2 | 0.3255 | 0.00593 | -0.1138 | 54.8904
-1.5 | 0.3968 | 0.0057 | -0.1148 | 69.614
-1 | 0.4674 | 0.00539 | -0.1159 | 86.7161
-0.5 | 0.5375 | 0.00506 | -0.117 | 106.2253
0 | 0.6083 | 0.00475 | -0.1181 | 128.0632
0.5 | 0.6801 | 0.0048 | -0.1192 | 141.6875
1 | 0.7517 | 0.00486 | -0.1203 | 154.6708
1.5 | 0.8242 | 0.00491 | -0.1214 | 167.8615
2 | 0.8962 | 0.005 | -0.1224 | 179.24
2.5 | 0.9674 | 0.00514 | -0.1231 | 188.2101
3 | 1.0396 | 0.00525 | -0.1239 | 198.019
3.5 | 1.1099 | 0.00544 | -0.1242 | 204.0257
4 | 1.1805 | 0.00561 | -0.1245 | 210.4278
4.5 | 1.2489 | 0.00588 | -0.1241 | 212.398
5 | 1.3105 | 0.00632 | -0.1225 | 207.3576
5.5 | 1.316 | 0.00774 | -0.1116 | 170.0258
6 | 1.2906 | 0.01019 | -0.0974 | 126.6536
6.5 | 1.2771 | 0.01328 | -0.087 | 96.1672
7 | 1.274 | 0.01643 | -0.0788 | 77.5411
7.5 | 1.274 | 0.01977 | -0.0717 | 64.4411
8.5 | 1.291 | 0.02664 | -0.0609 | 48.461
9 | 1.3024 | 0.03035 | -0.0564 | 42.9127
9.5 | 1.3145 | 0.0343 | -0.0525 | 38.3236
10 | 1.3393 | 0.03766 | -0.0496 | 35.5629
10.5 | 1.3662 | 0.04099 | -0.0469 | 33.3301
11.5 | 1.4245 | 0.0478 | -0.0428 | 29.8013
12 | 1.4489 | 0.05182 | -0.0404 | 27.9602
12.5 | 1.4751 | 0.05593 | -0.0383 | 26.374
13 | 1.4974 | 0.06052 | -0.0364 | 24.7422
13.5 | 1.5175 | 0.06556 | -0.0348 | 23.1467
14 | 1.5356 | 0.07099 | -0.0335 | 21.6312
14.5 | 1.5473 | 0.07733 | -0.0326 | 20.0091
15 | 1.5495 | 0.08489 | -0.0324 | 18.253
15.5 | 1.5414 | 0.09394 | -0.0334 | 16.4083
16 | 1.5254 | 0.10423 | -0.0357 | 14.6349
16.5 | 1.5005 | 0.11602 | -0.0396 | 12.9331
17 | 1.4747 | 0.12847 | -0.0449 | 11.4789
17.5 | 1.4499 | 0.14122 | -0.0513 | 10.267
18 | 1.4251 | 0.15446 | -0.059 | 9.2263
18.5 | 1.4036 | 0.16769 | -0.0674 | 8.3702
19 | 1.3837 | 0.18095 | -0.0764 | 7.6469
19.5 | 1.3637 | 0.19472 | -0.0862 | 7.0034
20 | 1.347 | 0.20833 | -0.096 | 6.4657

## 105. Re 10M Mach 0.00 (1)
BIGFOIL.COM POLAR EXPORT
NACA64-617 a=0.6
NACA64-617 a=0.6 |  |  |  | Cl Max: | 1.738 | at alpha= | 14 | deg
JavaFoil+Calcfoil stall+Eppler ext transition |  |  |  | L/D Max: | 160.427 | at alpha= | 3.5 | deg
Re: | 10000000 |  |  | Cd Min: | 0.00511 | at alpha= | -0.5 | deg
Mach: | 0 |  |  | Cl=0 at alpha= | -4.1855 | deg
|  |  |  | @ Cl=0.1, Cd= | 0.006439
|  |  |  | @ Cl=0.4, Cd= | 0.0052907
|  |  |  | @ Cl=0.6, Cd= | 0.0052437
alpha (deg) | Cl | Cd | Cm | Cl/Cd
-18.5 | -0.702 | 0.13252 | -0.039 | -5.3
-18 | -0.714 | 0.12503 | -0.04 | -5.712
-17.5 | -0.724 | 0.11986 | -0.04 | -6.036
-17 | -0.732 | 0.1134 | -0.041 | -6.455
-16.5 | -0.739 | 0.10694 | -0.042 | -6.907
-16 | -0.745 | 0.09816 | -0.044 | -7.591
-15.5 | -0.746 | 0.09347 | -0.045 | -7.978
-15 | -0.746 | 0.08608 | -0.046 | -8.67
-14.5 | -0.747 | 0.07689 | -0.049 | -9.711
-14 | -0.763 | 0.05527 | -0.056 | -13.805
-13.5 | -0.774 | 0.03925 | -0.061 | -19.72
-13 | -0.769 | 0.03184 | -0.064 | -24.144
-12.5 | -0.761 | 0.0246 | -0.066 | -30.95
-12 | -0.754 | 0.01775 | -0.069 | -42.496
-11.5 | -0.746 | 0.01238 | -0.072 | -60.31
-11 | -0.721 | 0.01074 | -0.074 | -67.186
-10.5 | -0.69 | 0.00955 | -0.076 | -72.189
-10 | -0.654 | 0.00886 | -0.077 | -73.803
-9.5 | -0.608 | 0.00838 | -0.078 | -72.538
-9 | -0.559 | 0.00801 | -0.078 | -69.772
-8.5 | -0.506 | 0.00764 | -0.079 | -66.209
-8 | -0.451 | 0.00752 | -0.08 | -60.021
-7.5 | -0.395 | 0.00732 | -0.08 | -53.994
-7 | -0.338 | 0.0072 | -0.081 | -46.896
-6.5 | -0.279 | 0.00712 | -0.082 | -39.27
-6 | -0.22 | 0.00692 | -0.083 | -31.834
-5.5 | -0.16 | 0.00688 | -0.083 | -23.285
-5 | -0.1 | 0.00677 | -0.084 | -14.727
-4.5 | -0.039 | 0.00665 | -0.085 | -5.806
-4 | 0.023 | 0.00654 | -0.085 | 3.469
-3.5 | 0.084 | 0.00647 | -0.086 | 13.027
-3 | 0.146 | 0.00635 | -0.087 | 22.98
-2.5 | 0.208 | 0.00628 | -0.087 | 33.085
-2 | 0.27 | 0.00574 | -0.088 | 47.121
-1.5 | 0.332 | 0.00546 | -0.089 | 60.843
-1 | 0.394 | 0.00531 | -0.09 | 74.244
-0.5 | 0.456 | 0.00511 | -0.09 | 89.273
0 | 0.518 | 0.00518 | -0.091 | 99.978
0.5 | 0.579 | 0.00522 | -0.092 | 110.968
1 | 0.641 | 0.00529 | -0.092 | 121.244
1.5 | 0.703 | 0.00538 | -0.093 | 130.605
2 | 0.764 | 0.00548 | -0.094 | 139.354
2.5 | 0.826 | 0.00566 | -0.095 | 145.86
3 | 0.887 | 0.00578 | -0.095 | 153.568
3.5 | 0.948 | 0.00591 | -0.096 | 160.427
4 | 1.004 | 0.00684 | -0.096 | 146.634
4.5 | 1.061 | 0.00737 | -0.096 | 143.884
5 | 1.11 | 0.0079 | -0.097 | 140.533
5.5 | 1.165 | 0.00861 | -0.097 | 135.239
6 | 1.217 | 0.00942 | -0.098 | 129.196
6.5 | 1.269 | 0.01041 | -0.098 | 121.927
7 | 1.319 | 0.01149 | -0.098 | 114.764
7.5 | 1.367 | 0.01304 | -0.099 | 104.871
8 | 1.415 | 0.01368 | -0.099 | 103.47
8.5 | 1.461 | 0.01438 | -0.1 | 101.565
9 | 1.503 | 0.01507 | -0.1 | 99.746
9.5 | 1.544 | 0.01578 | -0.101 | 97.868
10 | 1.582 | 0.01654 | -0.101 | 95.646
10.5 | 1.616 | 0.01737 | -0.102 | 93.029
11 | 1.648 | 0.01818 | -0.102 | 90.635
11.5 | 1.676 | 0.01918 | -0.102 | 87.384
12 | 1.698 | 0.02014 | -0.103 | 84.306
12.5 | 1.714 | 0.02128 | -0.103 | 80.579
13 | 1.727 | 0.02238 | -0.104 | 77.147
13.5 | 1.734 | 0.02357 | -0.104 | 73.591
14 | 1.738 | 0.0244 | -0.104 | 71.22
14.5 | 1.736 | 0.02588 | -0.105 | 67.077
15 | 1.73 | 0.02744 | -0.105 | 63.053
15.5 | 1.72 | 0.02896 | -0.106 | 59.394
16 | 1.702 | 0.03056 | -0.106 | 55.704
16.5 | 1.679 | 0.03235 | -0.106 | 51.902
17 | 1.652 | 0.03419 | -0.106 | 48.316
17.5 | 1.621 | 0.03637 | -0.107 | 44.571
18 | 1.587 | 0.03902 | -0.107 | 40.662
18.5 | 1.549 | 0.04165 | -0.107 | 37.195
19 | 1.511 | 0.04411 | -0.107 | 34.25

## 106. Re 10M Mach 0.00 (2)
BIGFOIL.COM POLAR EXPORT
NACA64-617 a=0.6
NACA64-617 a=0.6 |  |  |  | Cl Max: | 1.7789 | at alpha= | 20 | deg
XFOIL ncrit=9 |  |  |  | L/D Max: | 195.622 | at alpha= | 4 | deg
Re: | 10000000 |  |  | Cd Min: | 0.07082 | at alpha= | 20 | deg
Mach: | 0 |  |  | Cl=0 at alpha= | -4.2479 | deg
|  |  |  | @ Cl=0.1, Cd= | 0.0056635
|  |  |  | @ Cl=0.4, Cd= | 0.0048074
|  |  |  | @ Cl=0.6, Cd= | 0.0042624
alpha (deg) | Cl | Cd | Cm | Cl/Cd
-20 | -1.3171 | 0.04093 | -0.0979 | -32.1793
-19 | -1.3282 | 0.03077 | -0.1006 | -43.1654
-18.5 | -1.3235 | 0.02692 | -0.1009 | -49.1642
-18 | -1.3081 | 0.02418 | -0.1008 | -54.0984
-17.5 | -1.2953 | 0.02159 | -0.0999 | -59.9954
-17 | -1.2878 | 0.01925 | -0.0973 | -66.8987
-16.5 | -1.281 | 0.01766 | -0.0926 | -72.5368
-16 | -1.2613 | 0.01659 | -0.0882 | -76.0277
-15.5 | -1.2249 | 0.01559 | -0.0864 | -78.5696
-15 | -1.1838 | 0.01468 | -0.0851 | -80.6403
-14.5 | -1.1393 | 0.01387 | -0.0841 | -82.1413
-14 | -1.0924 | 0.0131 | -0.0835 | -83.3893
-13.5 | -1.0436 | 0.0124 | -0.083 | -84.1613
-13 | -0.9935 | 0.01173 | -0.0827 | -84.6974
-12.5 | -0.9418 | 0.01112 | -0.0826 | -84.6942
-12 | -0.8888 | 0.01058 | -0.0826 | -84.0076
-11.5 | -0.835 | 0.01009 | -0.0827 | -82.7552
-11 | -0.7855 | 0.00901 | -0.0823 | -87.1809
-10.5 | -0.7304 | 0.00851 | -0.0826 | -85.8284
-10 | -0.6736 | 0.00818 | -0.0831 | -82.3472
-9.5 | -0.6168 | 0.00785 | -0.0836 | -78.5732
-9 | -0.5591 | 0.00758 | -0.0842 | -73.7599
-8.5 | -0.5009 | 0.00733 | -0.0849 | -68.3356
-8 | -0.4428 | 0.00708 | -0.0855 | -62.5424
-7.5 | -0.3845 | 0.00684 | -0.0862 | -56.2135
-7 | -0.3257 | 0.00663 | -0.087 | -49.1252
-6.5 | -0.2668 | 0.00647 | -0.0878 | -41.2365
-6 | -0.2078 | 0.00627 | -0.0886 | -33.1419
-5.5 | -0.1487 | 0.00615 | -0.0894 | -24.1789
-5 | -0.0894 | 0.006 | -0.0903 | -14.9
-4.5 | -0.03 | 0.00588 | -0.0912 | -5.102
-4 | 0.0295 | 0.00579 | -0.092 | 5.095
-3.5 | 0.0891 | 0.00568 | -0.093 | 15.6866
-3 | 0.1485 | 0.00559 | -0.0939 | 26.5653
-2.5 | 0.2081 | 0.00544 | -0.0948 | 38.2537
-2 | 0.2674 | 0.00529 | -0.0958 | 50.5482
-1.5 | 0.3268 | 0.00511 | -0.0968 | 63.953
-1 | 0.3859 | 0.00486 | -0.0978 | 79.4033
-0.5 | 0.4449 | 0.00464 | -0.0988 | 95.8836
0 | 0.5038 | 0.00428 | -0.0999 | 117.7103
0.5 | 0.563 | 0.00425 | -0.1008 | 132.4706
1 | 0.6227 | 0.00427 | -0.1018 | 145.8314
1.5 | 0.6819 | 0.00435 | -0.1028 | 156.7586
2 | 0.7413 | 0.0044 | -0.1038 | 168.4773
2.5 | 0.8003 | 0.0045 | -0.1047 | 177.8444
3 | 0.8588 | 0.00463 | -0.1056 | 185.486
3.5 | 0.9166 | 0.0048 | -0.1064 | 190.9583
4 | 0.9742 | 0.00498 | -0.1071 | 195.6225
4.5 | 1.0282 | 0.00539 | -0.1073 | 190.7607
5 | 1.0709 | 0.00652 | -0.1057 | 164.2485
5.5 | 1.1122 | 0.00751 | -0.1038 | 148.0959
6 | 1.1562 | 0.0082 | -0.1023 | 141
6.5 | 1.1964 | 0.00892 | -0.1001 | 134.1256
7 | 1.2331 | 0.0096 | -0.0973 | 128.4479
7.5 | 1.2506 | 0.01031 | -0.0908 | 121.2997
8.5 | 1.2908 | 0.01251 | -0.0807 | 103.1815
9 | 1.315 | 0.01377 | -0.0769 | 95.4975
9.5 | 1.3416 | 0.01501 | -0.0737 | 89.3804
10 | 1.3689 | 0.01623 | -0.0708 | 84.3438
10.5 | 1.3957 | 0.01737 | -0.0679 | 80.3512
11 | 1.426 | 0.01858 | -0.0659 | 76.7492
11.5 | 1.4544 | 0.02012 | -0.0638 | 72.2863
12 | 1.4805 | 0.02184 | -0.0615 | 67.7885
12.5 | 1.5084 | 0.02356 | -0.0597 | 64.0238
13 | 1.5344 | 0.02548 | -0.0578 | 60.2198
13.5 | 1.5572 | 0.02772 | -0.0559 | 56.176
14 | 1.581 | 0.02996 | -0.0542 | 52.7704
14.5 | 1.6057 | 0.03218 | -0.0527 | 49.8975
15 | 1.6272 | 0.03471 | -0.0511 | 46.8799
15.5 | 1.6459 | 0.03755 | -0.0496 | 43.8322
16 | 1.6659 | 0.04038 | -0.0483 | 41.2556
16.5 | 1.6849 | 0.04338 | -0.0472 | 38.8405
17 | 1.701 | 0.04668 | -0.0461 | 36.4396
17.5 | 1.7172 | 0.0501 | -0.0452 | 34.2754
18 | 1.7331 | 0.05367 | -0.0446 | 32.2918
18.5 | 1.7477 | 0.05747 | -0.0441 | 30.4106
19 | 1.7603 | 0.06159 | -0.0439 | 28.5809
19.5 | 1.77 | 0.06609 | -0.0438 | 26.7817
20 | 1.7789 | 0.07082 | -0.044 | 25.1186

## 107. Re 10M Mach 0.10 (1)
BIGFOIL.COM POLAR EXPORT
NACA64-617 a=0.6
NACA64-617 a=0.6 |  |  |  | Cl Max: | 1.728 | at alpha= | 13.5 | deg
JavaFoil+Calcfoil stall+Eppler ext transition |  |  |  | L/D Max: | 160.744 | at alpha= | 3.5 | deg
Re: | 10000000 |  |  | Cd Min: | 0.00514 | at alpha= | -0.5 | deg
Mach: | 0.1 |  |  | Cl=0 at alpha= | -4.1855 | deg
|  |  |  | @ Cl=0.1, Cd= | 0.0064534
|  |  |  | @ Cl=0.4, Cd= | 0.0053645
|  |  |  | @ Cl=0.6, Cd= | 0.0052374
alpha (deg) | Cl | Cd | Cm | Cl/Cd
-17.5 | -0.69 | 0.12261 | -0.039 | -5.631
-17 | -0.702 | 0.11615 | -0.04 | -6.048
-16.5 | -0.712 | 0.10934 | -0.041 | -6.512
-16 | -0.721 | 0.10124 | -0.043 | -7.12
-15.5 | -0.724 | 0.09669 | -0.044 | -7.492
-15 | -0.727 | 0.08953 | -0.045 | -8.124
-14.5 | -0.728 | 0.08196 | -0.047 | -8.882
-14 | -0.733 | 0.06859 | -0.052 | -10.692
-13.5 | -0.737 | 0.05578 | -0.056 | -13.214
-13 | -0.752 | 0.03673 | -0.062 | -20.485
-12.5 | -0.758 | 0.02404 | -0.067 | -31.536
-12 | -0.753 | 0.01734 | -0.07 | -43.405
-11.5 | -0.74 | 0.01323 | -0.072 | -55.916
-11 | -0.718 | 0.01112 | -0.074 | -64.566
-10.5 | -0.687 | 0.00946 | -0.076 | -72.639
-10 | -0.655 | 0.00898 | -0.077 | -72.91
-9.5 | -0.609 | 0.00848 | -0.078 | -71.815
-9 | -0.56 | 0.00808 | -0.079 | -69.332
-8.5 | -0.508 | 0.00772 | -0.079 | -65.768
-8 | -0.453 | 0.00754 | -0.08 | -60.038
-7.5 | -0.397 | 0.00734 | -0.081 | -54.032
-7 | -0.339 | 0.00723 | -0.082 | -46.944
-6.5 | -0.281 | 0.00712 | -0.082 | -39.429
-6 | -0.221 | 0.00695 | -0.083 | -31.833
-5.5 | -0.161 | 0.00691 | -0.084 | -23.308
-5 | -0.1 | 0.00677 | -0.084 | -14.793
-4.5 | -0.039 | 0.00666 | -0.085 | -5.828
-4 | 0.023 | 0.00656 | -0.086 | 3.476
-3.5 | 0.085 | 0.00648 | -0.086 | 13.073
-3 | 0.147 | 0.00637 | -0.087 | 23.022
-2.5 | 0.209 | 0.00633 | -0.088 | 32.993
-2 | 0.272 | 0.0058 | -0.089 | 46.895
-1.5 | 0.334 | 0.00549 | -0.089 | 60.829
-1 | 0.396 | 0.00538 | -0.09 | 73.694
-0.5 | 0.458 | 0.00514 | -0.091 | 89.185
0 | 0.52 | 0.00517 | -0.091 | 100.559
0.5 | 0.582 | 0.00522 | -0.092 | 111.564
1 | 0.644 | 0.00528 | -0.093 | 121.994
1.5 | 0.706 | 0.00537 | -0.094 | 131.41
2 | 0.768 | 0.00555 | -0.094 | 138.309
2.5 | 0.83 | 0.00568 | -0.095 | 146.127
3 | 0.892 | 0.0058 | -0.096 | 153.841
3.5 | 0.953 | 0.00593 | -0.096 | 160.744
4 | 1.008 | 0.00688 | -0.096 | 146.544
4.5 | 1.066 | 0.00741 | -0.097 | 143.785
5 | 1.115 | 0.00796 | -0.097 | 140.141
5.5 | 1.17 | 0.00868 | -0.098 | 134.758
6 | 1.223 | 0.00951 | -0.098 | 128.644
6.5 | 1.274 | 0.01056 | -0.098 | 120.696
7 | 1.325 | 0.01162 | -0.099 | 114.024
7.5 | 1.373 | 0.0132 | -0.099 | 103.994
8 | 1.421 | 0.01384 | -0.1 | 102.659
8.5 | 1.466 | 0.01451 | -0.1 | 101.014
9 | 1.509 | 0.01525 | -0.101 | 98.899
9.5 | 1.549 | 0.01599 | -0.101 | 96.878
10 | 1.586 | 0.01677 | -0.102 | 94.588
10.5 | 1.62 | 0.01759 | -0.102 | 92.108
11 | 1.65 | 0.01854 | -0.102 | 89.026
11.5 | 1.677 | 0.01945 | -0.103 | 86.24
12 | 1.697 | 0.02045 | -0.103 | 82.996
12.5 | 1.712 | 0.02161 | -0.104 | 79.24
13 | 1.723 | 0.02275 | -0.104 | 75.727
13.5 | 1.728 | 0.02399 | -0.105 | 72.031
14 | 1.728 | 0.02498 | -0.105 | 69.172
14.5 | 1.723 | 0.02642 | -0.105 | 65.237
15 | 1.714 | 0.02804 | -0.106 | 61.112
15.5 | 1.7 | 0.0296 | -0.106 | 57.436
16 | 1.678 | 0.0314 | -0.106 | 53.432
16.5 | 1.65 | 0.03318 | -0.107 | 49.719
17 | 1.617 | 0.03531 | -0.107 | 45.794
17.5 | 1.581 | 0.03782 | -0.107 | 41.791
18 | 1.542 | 0.0401 | -0.107 | 38.443
18.5 | 1.498 | 0.04338 | -0.107 | 34.543

## 108. Re 10M Mach 0.10 (2)
BIGFOIL.COM POLAR EXPORT
NACA64-617 a=0.6
NACA64-617 a=0.6 |  |  |  | Cl Max: | 1.7757 | at alpha= | 20 | deg
XFOIL ncrit=9 |  |  |  | L/D Max: | 196.16 | at alpha= | 4 | deg
Re: | 10000000 |  |  | Cd Min: | 0.07367 | at alpha= | 20 | deg
Mach: | 0.1 |  |  | Cl=0 at alpha= | -4.2479 | deg
|  |  |  | @ Cl=0.1, Cd= | 0.0056762
|  |  |  | @ Cl=0.4, Cd= | 0.0048274
|  |  |  | @ Cl=0.6, Cd= | 0.0042711
alpha (deg) | Cl | Cd | Cm | Cl/Cd
-20 | -1.279 | 0.04688 | -0.098 | -27.2824
-19.5 | -1.2844 | 0.0411 | -0.1006 | -31.2506
-19 | -1.306 | 0.03438 | -0.1026 | -37.9872
-18.5 | -1.3064 | 0.02988 | -0.1034 | -43.7216
-18 | -1.2936 | 0.02666 | -0.1036 | -48.5221
-17.5 | -1.2809 | 0.02366 | -0.1033 | -54.1378
-17 | -1.2752 | 0.0207 | -0.1017 | -61.6039
-16.5 | -1.2633 | 0.01877 | -0.0988 | -67.3042
-16 | -1.2589 | 0.01734 | -0.0928 | -72.6009
-15.5 | -1.2287 | 0.01621 | -0.0899 | -75.7989
-15 | -1.19 | 0.0152 | -0.0881 | -78.2895
-14.5 | -1.1466 | 0.0143 | -0.0868 | -80.1818
-14 | -1.1003 | 0.01346 | -0.0858 | -81.7459
-13.5 | -1.0516 | 0.01271 | -0.0851 | -82.738
-13 | -1.0015 | 0.012 | -0.0846 | -83.4583
-12.5 | -0.9497 | 0.01133 | -0.0843 | -83.8217
-12 | -0.8964 | 0.01075 | -0.0841 | -83.386
-11.5 | -0.842 | 0.01024 | -0.0841 | -82.2266
-11 | -0.788 | 0.00962 | -0.0841 | -81.9127
-10.5 | -0.7368 | 0.00859 | -0.0838 | -85.7742
-10 | -0.6793 | 0.00826 | -0.0842 | -82.2397
-9.5 | -0.622 | 0.00791 | -0.0846 | -78.6346
-9 | -0.5638 | 0.00762 | -0.0851 | -73.9895
-8.5 | -0.5051 | 0.00737 | -0.0857 | -68.5346
-8 | -0.4463 | 0.00712 | -0.0863 | -62.6826
-7.5 | -0.3875 | 0.00687 | -0.087 | -56.4047
-7 | -0.3282 | 0.00665 | -0.0877 | -49.3534
-6.5 | -0.2688 | 0.0065 | -0.0884 | -41.3538
-6 | -0.2094 | 0.00629 | -0.0892 | -33.2909
-5.5 | -0.1497 | 0.00616 | -0.09 | -24.3019
-5 | -0.09 | 0.00602 | -0.0909 | -14.9502
-4.5 | -0.0302 | 0.0059 | -0.0917 | -5.1186
-4 | 0.0297 | 0.0058 | -0.0926 | 5.1207
-3.5 | 0.0897 | 0.00569 | -0.0935 | 15.7645
-3 | 0.1495 | 0.00561 | -0.0945 | 26.6488
-2.5 | 0.2095 | 0.00546 | -0.0954 | 38.37
-2 | 0.2692 | 0.0053 | -0.0964 | 50.7925
-1.5 | 0.329 | 0.00512 | -0.0974 | 64.2578
-1 | 0.3885 | 0.00487 | -0.0984 | 79.7741
-0.5 | 0.4479 | 0.00465 | -0.0994 | 96.3226
0 | 0.5071 | 0.00429 | -0.1004 | 118.2051
0.5 | 0.5668 | 0.00426 | -0.1014 | 133.0516
1 | 0.6269 | 0.00428 | -0.1025 | 146.472
1.5 | 0.6864 | 0.00435 | -0.1034 | 157.7931
2 | 0.7462 | 0.00441 | -0.1044 | 169.2063
2.5 | 0.8057 | 0.00451 | -0.1053 | 178.6475
3 | 0.8646 | 0.00464 | -0.1062 | 186.3362
3.5 | 0.9228 | 0.00481 | -0.107 | 191.8503
4 | 0.9808 | 0.005 | -0.1077 | 196.16
4.5 | 1.0354 | 0.00539 | -0.1079 | 192.0965
5 | 1.0782 | 0.00651 | -0.1063 | 165.6221
5.5 | 1.1185 | 0.00755 | -0.1041 | 148.1457
6 | 1.1622 | 0.00825 | -0.1025 | 140.8727
6.5 | 1.2014 | 0.00899 | -0.1 | 133.6374
7 | 1.2354 | 0.00969 | -0.0966 | 127.4923
7.5 | 1.2506 | 0.01045 | -0.0896 | 119.6746
8 | 1.2715 | 0.01149 | -0.0845 | 110.6614
8.5 | 1.2907 | 0.01283 | -0.0797 | 100.6002
9 | 1.3144 | 0.01417 | -0.0758 | 92.7594
9.5 | 1.3415 | 0.01545 | -0.0727 | 86.8285
10 | 1.3692 | 0.01673 | -0.0698 | 81.841
10.5 | 1.3963 | 0.01791 | -0.0669 | 77.962
11 | 1.4265 | 0.01918 | -0.0649 | 74.3743
11.5 | 1.4542 | 0.02083 | -0.0627 | 69.8128
12 | 1.48 | 0.02266 | -0.0604 | 65.3133
12.5 | 1.5075 | 0.0245 | -0.0585 | 61.5306
13 | 1.5338 | 0.02648 | -0.0567 | 57.923
13.5 | 1.5576 | 0.02872 | -0.0548 | 54.234
14 | 1.5823 | 0.03096 | -0.0531 | 51.1079
14.5 | 1.6054 | 0.03341 | -0.0515 | 48.0515
15 | 1.6245 | 0.03624 | -0.0498 | 44.8262
15.5 | 1.6445 | 0.03906 | -0.0484 | 42.1019
16 | 1.6669 | 0.04175 | -0.0472 | 39.9257
16.5 | 1.6847 | 0.04495 | -0.046 | 37.4794
17 | 1.6988 | 0.04859 | -0.0448 | 34.9619
17.5 | 1.7145 | 0.05222 | -0.044 | 32.8322
18 | 1.7301 | 0.05593 | -0.0434 | 30.9333
18.5 | 1.745 | 0.05983 | -0.0431 | 29.166
19 | 1.7586 | 0.06395 | -0.0428 | 27.4996
19.5 | 1.7677 | 0.06865 | -0.0428 | 25.7495
20 | 1.7757 | 0.07367 | -0.0431 | 24.1034

## 109. Re 10M Mach 0.25 (1)
BIGFOIL.COM POLAR EXPORT
NACA64-617 a=0.6
NACA64-617 a=0.6 |  |  |  | Cl Max: | 1.687 | at alpha= | 12.5 | deg
JavaFoil+Calcfoil stall+Eppler ext transition |  |  |  | L/D Max: | 159.642 | at alpha= | 3.5 | deg
Re: | 10000000 |  |  | Cd Min: | 0.00519 | at alpha= | -0.5 | deg
Mach: | 0.25 |  |  | Cl=0 at alpha= | -4.1825 | deg
|  |  |  | @ Cl=0.1, Cd= | 0.0065236
|  |  |  | @ Cl=0.4, Cd= | 0.0054253
|  |  |  | @ Cl=0.6, Cd= | 0.0053119
alpha (deg) | Cl | Cd | Cm | Cl/Cd
-17 | -0.439 | 0.1326 | -0.037 | -3.314
-16.5 | -0.481 | 0.1243 | -0.038 | -3.872
-16 | -0.519 | 0.11681 | -0.039 | -4.441
-15.5 | -0.552 | 0.10959 | -0.039 | -5.034
-15 | -0.58 | 0.10211 | -0.041 | -5.682
-14.5 | -0.602 | 0.09608 | -0.042 | -6.27
-14 | -0.62 | 0.08878 | -0.044 | -6.986
-13.5 | -0.631 | 0.08339 | -0.045 | -7.569
-13 | -0.639 | 0.07524 | -0.048 | -8.488
-12.5 | -0.642 | 0.06627 | -0.051 | -9.692
-12 | -0.674 | 0.03737 | -0.064 | -18.042
-11.5 | -0.671 | 0.02934 | -0.067 | -22.884
-11 | -0.667 | 0.02087 | -0.071 | -31.943
-10.5 | -0.661 | 0.01365 | -0.075 | -48.443
-10 | -0.64 | 0.01085 | -0.078 | -59.042
-9.5 | -0.614 | 0.00915 | -0.08 | -67.122
-9 | -0.568 | 0.00852 | -0.081 | -66.678
-8.5 | -0.516 | 0.00864 | -0.082 | -59.718
-8 | -0.461 | 0.00776 | -0.082 | -59.493
-7.5 | -0.405 | 0.00754 | -0.083 | -53.673
-7 | -0.347 | 0.00736 | -0.084 | -47.099
-6.5 | -0.287 | 0.00723 | -0.085 | -39.737
-6 | -0.227 | 0.00707 | -0.085 | -32.079
-5.5 | -0.165 | 0.00701 | -0.086 | -23.541
-5 | -0.103 | 0.00689 | -0.087 | -14.911
-4.5 | -0.04 | 0.00674 | -0.087 | -5.911
-4 | 0.023 | 0.00664 | -0.088 | 3.527
-3.5 | 0.087 | 0.00655 | -0.089 | 13.285
-3 | 0.151 | 0.00642 | -0.09 | 23.475
-2.5 | 0.215 | 0.00639 | -0.09 | 33.559
-2 | 0.279 | 0.00593 | -0.091 | 47.069
-1.5 | 0.343 | 0.00555 | -0.092 | 61.805
-1 | 0.407 | 0.00541 | -0.093 | 75.2
-0.5 | 0.471 | 0.00519 | -0.093 | 90.636
0 | 0.535 | 0.00525 | -0.094 | 101.85
0.5 | 0.598 | 0.00531 | -0.095 | 112.664
1 | 0.662 | 0.00537 | -0.095 | 123.208
1.5 | 0.726 | 0.00553 | -0.096 | 131.22
2 | 0.789 | 0.00566 | -0.097 | 139.444
2.5 | 0.853 | 0.00579 | -0.098 | 147.191
3 | 0.916 | 0.00598 | -0.098 | 153.197
3.5 | 0.98 | 0.00614 | -0.099 | 159.642
4 | 1.033 | 0.00712 | -0.099 | 145.128
4.5 | 1.092 | 0.00769 | -0.099 | 141.956
5 | 1.142 | 0.0083 | -0.1 | 137.572
5.5 | 1.198 | 0.00912 | -0.1 | 131.312
6 | 1.251 | 0.01005 | -0.1 | 124.506
6.5 | 1.303 | 0.01123 | -0.101 | 116.062
7 | 1.355 | 0.01231 | -0.101 | 110.039
7.5 | 1.403 | 0.01398 | -0.102 | 100.318
8 | 1.45 | 0.01472 | -0.102 | 98.53
8.5 | 1.494 | 0.01556 | -0.103 | 96.018
9 | 1.535 | 0.01632 | -0.103 | 94.037
9.5 | 1.572 | 0.01717 | -0.104 | 91.579
10 | 1.605 | 0.0181 | -0.104 | 88.689
10.5 | 1.634 | 0.01904 | -0.104 | 85.849
11 | 1.658 | 0.02014 | -0.105 | 82.321
11.5 | 1.677 | 0.02121 | -0.105 | 79.052
12 | 1.686 | 0.02253 | -0.106 | 74.818
12.5 | 1.687 | 0.02377 | -0.106 | 70.977
13 | 1.68 | 0.02528 | -0.107 | 66.475
13.5 | 1.666 | 0.02676 | -0.107 | 62.252
14 | 1.643 | 0.02811 | -0.107 | 58.45
14.5 | 1.612 | 0.02994 | -0.108 | 53.859
15 | 1.574 | 0.03199 | -0.108 | 49.201
15.5 | 1.527 | 0.03401 | -0.108 | 44.907
16 | 1.466 | 0.03681 | -0.108 | 39.84
16.5 | 1.397 | 0.0395 | -0.109 | 35.358
17 | 1.317 | 0.04373 | -0.109 | 30.123
17.5 | 1.232 | 0.04838 | -0.108 | 25.461

## 110. Re 10M Mach 0.25 (2)
BIGFOIL.COM POLAR EXPORT
NACA64-617 a=0.6
NACA64-617 a=0.6 |  |  |  | Cl Max: | 1.7564 | at alpha= | 20 | deg
XFOIL ncrit=9 |  |  |  | L/D Max: | 201.067 | at alpha= | 4 | deg
Re: | 10000000 |  |  | Cd Min: | 0.18296 | at alpha= | -20 | deg
Mach: | 0.25 |  |  | Cl=0 at alpha= | -4.248 | deg
|  |  |  | @ Cl=0.1, Cd= | 0.0057491
|  |  |  | @ Cl=0.4, Cd= | 0.00497
|  |  |  | @ Cl=0.6, Cd= | 0.004314
alpha (deg) | Cl | Cd | Cm | Cl/Cd
-20 | -0.5512 | 0.18296 | -0.0177 | -3.0127
-19.5 | -0.5429 | 0.17433 | -0.0233 | -3.1142
-18.5 | -1.0673 | 0.06426 | -0.0983 | -16.6091
-18 | -1.1033 | 0.05281 | -0.1061 | -20.8919
-17.5 | -1.1265 | 0.04436 | -0.1108 | -25.3945
-17 | -1.1619 | 0.03596 | -0.1143 | -32.3109
-16.5 | -1.1691 | 0.03054 | -0.1155 | -38.2809
-16 | -1.1671 | 0.02614 | -0.1156 | -44.648
-15.5 | -1.1662 | 0.02216 | -0.1147 | -52.6264
-15 | -1.1635 | 0.01924 | -0.1115 | -60.473
-14.5 | -1.1607 | 0.01751 | -0.105 | -66.2878
-14 | -1.1308 | 0.01607 | -0.101 | -70.3671
-13.5 | -1.0898 | 0.01478 | -0.0983 | -73.7348
-13 | -1.0424 | 0.01368 | -0.0963 | -76.1988
-12.5 | -0.9913 | 0.0127 | -0.0947 | -78.0551
-12 | -0.9372 | 0.01187 | -0.0935 | -78.9553
-11.5 | -0.8813 | 0.01113 | -0.0925 | -79.1824
-11 | -0.824 | 0.01046 | -0.0918 | -78.7763
-10.5 | -0.7652 | 0.00989 | -0.0913 | -77.3711
-10 | -0.7072 | 0.00922 | -0.0908 | -76.7028
-9.5 | -0.6512 | 0.00831 | -0.0903 | -78.3634
-9 | -0.59 | 0.00792 | -0.0903 | -74.4949
-8.5 | -0.5284 | 0.00759 | -0.0905 | -69.6179
-8 | -0.4664 | 0.00734 | -0.0908 | -63.5422
-7.5 | -0.4044 | 0.00707 | -0.0912 | -57.1994
-7 | -0.3424 | 0.00681 | -0.0916 | -50.279
-6.5 | -0.2802 | 0.00661 | -0.0922 | -42.3903
-6 | -0.2181 | 0.00643 | -0.0928 | -33.9191
-5.5 | -0.1559 | 0.00625 | -0.0935 | -24.944
-5 | -0.0936 | 0.00614 | -0.0942 | -15.2443
-4.5 | -0.0314 | 0.00597 | -0.095 | -5.2596
-4 | 0.0309 | 0.00588 | -0.0959 | 5.2551
-3.5 | 0.0932 | 0.00576 | -0.0967 | 16.1806
-3 | 0.1554 | 0.00566 | -0.0976 | 27.4558
-2.5 | 0.2175 | 0.00554 | -0.0986 | 39.2599
-2 | 0.2794 | 0.00537 | -0.0995 | 52.0298
-1.5 | 0.3413 | 0.00518 | -0.1005 | 65.888
-1 | 0.4028 | 0.00496 | -0.1016 | 81.2097
-0.5 | 0.4646 | 0.0047 | -0.1026 | 98.8511
0 | 0.5255 | 0.00436 | -0.1037 | 120.5275
0.5 | 0.5876 | 0.00431 | -0.1048 | 136.3341
1 | 0.6499 | 0.00433 | -0.1058 | 150.0924
1.5 | 0.7118 | 0.0044 | -0.1068 | 161.7727
2 | 0.7737 | 0.00448 | -0.1078 | 172.7009
2.5 | 0.8355 | 0.00456 | -0.1087 | 183.2237
3 | 0.8967 | 0.0047 | -0.1096 | 190.7872
3.5 | 0.9572 | 0.00487 | -0.1103 | 196.5503
4 | 1.0174 | 0.00506 | -0.111 | 201.0672
4.5 | 1.0743 | 0.00544 | -0.1111 | 197.4816
5 | 1.1177 | 0.00653 | -0.1091 | 171.1639
5.5 | 1.1535 | 0.00775 | -0.1057 | 148.8387
6 | 1.1936 | 0.00852 | -0.1029 | 140.0939
6.5 | 1.219 | 0.00933 | -0.0973 | 130.6538
7 | 1.2317 | 0.01036 | -0.0898 | 118.89
7.5 | 1.2531 | 0.01156 | -0.0845 | 108.3997
8 | 1.2737 | 0.01302 | -0.0796 | 97.8264
8.5 | 1.2912 | 0.01481 | -0.0747 | 87.1843
9 | 1.3133 | 0.01655 | -0.0707 | 79.3535
9.5 | 1.3402 | 0.01817 | -0.0675 | 73.7589
10 | 1.3669 | 0.01983 | -0.0644 | 68.9309
10.5 | 1.3936 | 0.02141 | -0.0614 | 65.0911
11 | 1.4268 | 0.02294 | -0.0599 | 62.197
11.5 | 1.4536 | 0.02507 | -0.0576 | 57.9817
12 | 1.4823 | 0.02713 | -0.0554 | 54.6369
12.5 | 1.5088 | 0.02947 | -0.0534 | 51.1978
13 | 1.5325 | 0.03206 | -0.0512 | 47.801
13.5 | 1.5564 | 0.03474 | -0.0493 | 44.8014
14 | 1.5794 | 0.03755 | -0.0474 | 42.0613
14.5 | 1.6003 | 0.04061 | -0.0456 | 39.4066
15 | 1.621 | 0.04381 | -0.0439 | 37.0007
15.5 | 1.6414 | 0.04712 | -0.0425 | 34.8345
16 | 1.6595 | 0.05081 | -0.0413 | 32.6609
16.5 | 1.6736 | 0.05497 | -0.0401 | 30.4457
17 | 1.6898 | 0.0591 | -0.0393 | 28.5922
17.5 | 1.7049 | 0.06348 | -0.0388 | 26.8573
18 | 1.7186 | 0.0681 | -0.0384 | 25.2364
18.5 | 1.7273 | 0.07344 | -0.0384 | 23.5199
19 | 1.7365 | 0.07888 | -0.0387 | 22.0145
19.5 | 1.7473 | 0.08424 | -0.0392 | 20.7419
20 | 1.7564 | 0.08995 | -0.04 | 19.5264

## 111. Re 10M Mach 0.50 (1)
BIGFOIL.COM POLAR EXPORT
NACA64-617 a=0.6
NACA64-617 a=0.6 |  |  |  | Cl Max: | 1.577 | at alpha= | 9 | deg
JavaFoil+Calcfoil stall+Eppler ext transition |  |  |  | L/D Max: | 157.112 | at alpha= | 3.5 | deg
Re: | 10000000 |  |  | Cd Min: | 0.00536 | at alpha= | 1 | deg
Mach: | 0.5 |  |  | Cl=0 at alpha= | -4.1857 | deg
|  |  |  | @ Cl=0.1, Cd= | 0.0069158
|  |  |  | @ Cl=0.4, Cd= | 0.0058962
|  |  |  | @ Cl=0.6, Cd= | 0.0057031
alpha (deg) | Cl | Cd | Cm | Cl/Cd
-20 | -0.909 | 0.14708 | -0.046 | -6.178
-19.5 | -0.877 | 0.14363 | -0.045 | -6.106
-19 | -0.847 | 0.14113 | -0.044 | -5.998
-18.5 | -0.818 | 0.13457 | -0.044 | -6.077
-18 | -0.792 | 0.1357 | -0.046 | -5.84
-17.5 | -0.765 | 0.12589 | -0.047 | -6.076
-17 | -0.735 | 0.12137 | -0.046 | -6.053
-16.5 | -0.704 | 0.11946 | -0.044 | -5.891
-16 | -0.676 | 0.11139 | -0.045 | -6.064
-15.5 | -0.648 | 0.10487 | -0.045 | -6.175
-15 | -0.62 | 0.10758 | -0.046 | -5.76
-14.5 | -0.59 | 0.10349 | -0.045 | -5.699
-14 | -0.562 | 0.09512 | -0.045 | -5.903
-13.5 | -0.534 | 0.08725 | -0.048 | -6.126
-13 | -0.509 | 0.0785 | -0.051 | -6.479
-12.5 | -0.495 | 0.05845 | -0.062 | -8.472
-12 | -0.446 | 0.08348 | -0.044 | -5.344
-11.5 | -0.418 | 0.07536 | -0.046 | -5.551
-11 | -0.39 | 0.06985 | -0.047 | -5.588
-10.5 | -0.365 | 0.06019 | -0.054 | -6.072
-10 | -0.332 | 0.06753 | -0.046 | -4.919
-9.5 | -0.303 | 0.07388 | -0.042 | -4.097
-9 | -0.274 | 0.06391 | -0.043 | -4.292
-8.5 | -0.395 | 0.05255 | -0.051 | -7.522
-8 | -0.386 | 0.04293 | -0.062 | -8.994
-7.5 | -0.416 | 0.01046 | -0.091 | -39.751
-7 | -0.371 | 0.00835 | -0.094 | -44.443
-6.5 | -0.312 | 0.00798 | -0.095 | -39.065
-6 | -0.248 | 0.00768 | -0.095 | -32.31
-5.5 | -0.182 | 0.00746 | -0.096 | -24.419
-5 | -0.114 | 0.00728 | -0.097 | -15.636
-4.5 | -0.044 | 0.00723 | -0.098 | -6.116
-4 | 0.026 | 0.00702 | -0.099 | 3.714
-3.5 | 0.097 | 0.00692 | -0.099 | 14.015
-3 | 0.168 | 0.00682 | -0.1 | 24.669
-2.5 | 0.24 | 0.00676 | -0.101 | 35.445
-2 | 0.312 | 0.00668 | -0.102 | 46.737
-1.5 | 0.384 | 0.00593 | -0.103 | 64.727
-1 | 0.455 | 0.00578 | -0.103 | 78.682
-0.5 | 0.526 | 0.00561 | -0.104 | 93.884
0 | 0.598 | 0.0057 | -0.105 | 104.901
0.5 | 0.669 | 0.00581 | -0.106 | 115.155
1 | 0.736 | 0.00536 | -0.106 | 137.354
1.5 | 0.805 | 0.00606 | -0.107 | 132.736
2 | 0.874 | 0.00627 | -0.107 | 139.377
2.5 | 0.942 | 0.00646 | -0.108 | 145.924
3 | 1.011 | 0.00666 | -0.108 | 151.831
3.5 | 1.079 | 0.00687 | -0.109 | 157.112
4 | 1.142 | 0.00843 | -0.109 | 135.527
4.5 | 1.208 | 0.00925 | -0.11 | 130.537
5 | 1.258 | 0.01023 | -0.11 | 123.045
5.5 | 1.317 | 0.01161 | -0.11 | 113.49
6 | 1.373 | 0.01306 | -0.111 | 105.172
6.5 | 1.425 | 0.01493 | -0.111 | 95.472
7 | 1.473 | 0.01728 | -0.112 | 85.257
7.5 | 1.518 | 0.01847 | -0.112 | 82.182
8 | 1.554 | 0.01978 | -0.113 | 78.533
8.5 | 1.575 | 0.02118 | -0.113 | 74.345
9 | 1.577 | 0.02273 | -0.114 | 69.364
9.5 | 1.546 | 0.02454 | -0.114 | 62.997
10 | 1.442 | 0.02692 | -0.114 | 53.59
10.5 | 0.965 | 0.03099 | -0.115 | 31.121
11 | 0.996 | 0.03154 | -0.115 | 31.567
11.5 | 1.024 | 0.03509 | -0.115 | 29.164
12 | 1.055 | 0.03491 | -0.116 | 30.228
12.5 | 1.083 | 0.03849 | -0.116 | 28.129
13 | 1.108 | 0.04316 | -0.116 | 25.683
13.5 | 1.138 | 0.04344 | -0.117 | 26.204
14 | 1.166 | 0.04711 | -0.117 | 24.74

## 112. Re 10M Mach 0.50 (2)
BIGFOIL.COM POLAR EXPORT
NACA64-617 a=0.6
NACA64-617 a=0.6 |  |  |  | Cl Max: | 1.5763 | at alpha= | 15 | deg
XFOIL ncrit=9 |  |  |  | L/D Max: | 219.667 | at alpha= | 4.5 | deg
Re: | 10000000 |  |  | Cd Min: | 0.20642 | at alpha= | 20 | deg
Mach: | 0.5 |  |  | Cl=0 at alpha= | -4.2463 | deg
|  |  |  | @ Cl=0.1, Cd= | 0.0061248
|  |  |  | @ Cl=0.4, Cd= | 0.0055323
|  |  |  | @ Cl=0.6, Cd= | 0.0046846
alpha (deg) | Cl | Cd | Cm | Cl/Cd
-10.5 | -0.66 | 0.02479 | -0.1393 | -26.6236
-10 | -0.6918 | 0.01936 | -0.137 | -35.7335
-9.5 | -0.7135 | 0.01536 | -0.1282 | -46.4518
-9 | -0.6937 | 0.01153 | -0.1221 | -60.1648
-8.5 | -0.636 | 0.00962 | -0.1179 | -66.1123
-8 | -0.5632 | 0.00868 | -0.1151 | -64.8848
-7.5 | -0.4866 | 0.00818 | -0.1132 | -59.4866
-7 | -0.4101 | 0.00777 | -0.1119 | -52.7799
-6.5 | -0.335 | 0.00735 | -0.1109 | -45.5782
-5.5 | -0.1851 | 0.00681 | -0.11 | -27.1806
-5 | -0.111 | 0.00658 | -0.11 | -16.8693
-4.5 | -0.0373 | 0.0064 | -0.1102 | -5.8281
-4 | 0.0362 | 0.00623 | -0.1107 | 5.8106
-3.5 | 0.109 | 0.00611 | -0.1113 | 17.8396
-3 | 0.1819 | 0.00597 | -0.1121 | 30.469
-2.5 | 0.254 | 0.00588 | -0.1129 | 43.1973
-2 | 0.3262 | 0.00575 | -0.1139 | 56.7304
-1.5 | 0.3975 | 0.00554 | -0.1149 | 71.7509
-1 | 0.4686 | 0.00532 | -0.116 | 88.0827
-0.5 | 0.5398 | 0.00502 | -0.1172 | 107.5299
0 | 0.6098 | 0.00463 | -0.1184 | 131.7063
0.5 | 0.6816 | 0.00462 | -0.1195 | 147.5325
1 | 0.7542 | 0.00464 | -0.1207 | 162.5431
1.5 | 0.8264 | 0.00471 | -0.1218 | 175.4565
2 | 0.8982 | 0.00483 | -0.1227 | 185.9627
2.5 | 0.9708 | 0.00491 | -0.1237 | 197.7189
3 | 1.0418 | 0.00508 | -0.1243 | 205.0787
3.5 | 1.1143 | 0.0052 | -0.125 | 214.2885
4 | 1.1839 | 0.00543 | -0.125 | 218.0295
4.5 | 1.2521 | 0.0057 | -0.1247 | 219.6667
5 | 1.2985 | 0.00662 | -0.1207 | 196.148
5.5 | 1.2891 | 0.00815 | -0.1074 | 158.1718
6 | 1.2692 | 0.01078 | -0.0947 | 117.7365
6.5 | 1.2651 | 0.01363 | -0.0856 | 92.8173
7 | 1.267 | 0.01661 | -0.078 | 76.2793
7.5 | 1.2751 | 0.0196 | -0.0717 | 65.0561
8 | 1.2868 | 0.02268 | -0.0662 | 56.7372
8.5 | 1.2964 | 0.02622 | -0.0611 | 49.4432
9 | 1.3075 | 0.02991 | -0.0566 | 43.7145
9.5 | 1.3299 | 0.03319 | -0.0531 | 40.0693
10 | 1.3567 | 0.03637 | -0.0501 | 37.3027
10.5 | 1.3851 | 0.03963 | -0.0474 | 34.9508
11 | 1.4138 | 0.04296 | -0.0448 | 32.9097
11.5 | 1.444 | 0.04629 | -0.0431 | 31.1946
12 | 1.4712 | 0.05002 | -0.0406 | 29.4122
12.5 | 1.4959 | 0.05416 | -0.0383 | 27.62
13 | 1.5192 | 0.05861 | -0.0362 | 25.9205
13.5 | 1.5416 | 0.06338 | -0.0344 | 24.3231
14 | 1.5607 | 0.06865 | -0.0328 | 22.7342
14.5 | 1.5734 | 0.0748 | -0.0317 | 21.0348
15 | 1.5763 | 0.08219 | -0.0313 | 19.1787
15.5 | 1.5655 | 0.09136 | -0.032 | 17.1355
16 | 1.5449 | 0.10205 | -0.0343 | 15.1387
16.5 | 1.5188 | 0.11391 | -0.0382 | 13.3333
17 | 1.4924 | 0.12631 | -0.0433 | 11.8154
17.5 | 1.4676 | 0.13901 | -0.0496 | 10.5575
18 | 1.4423 | 0.15219 | -0.0571 | 9.477
18.5 | 1.4173 | 0.16583 | -0.0658 | 8.5467
19 | 1.3945 | 0.17942 | -0.075 | 7.7723
19.5 | 1.375 | 0.19304 | -0.0847 | 7.1229
20 | 1.359 | 0.20642 | -0.0943 | 6.5837

## 113. Re 12M Mach 0.00 (1)
BIGFOIL.COM POLAR EXPORT
NACA64-617 a=0.6
NACA64-617 a=0.6 |  |  |  | Cl Max: | 1.74 | at alpha= | 14 | deg
JavaFoil+Calcfoil stall+Eppler ext transition |  |  |  | L/D Max: | 155.321 | at alpha= | 3 | deg
Re: | 12000000 |  |  | Cd Min: | 0.00508 | at alpha= | 0 | deg
Mach: | 0 |  |  | Cl=0 at alpha= | -4.1855 | deg
|  |  |  | @ Cl=0.1, Cd= | 0.0063139
|  |  |  | @ Cl=0.4, Cd= | 0.0053555
|  |  |  | @ Cl=0.6, Cd= | 0.0051605
alpha (deg) | Cl | Cd | Cm | Cl/Cd
-19 | -0.69 | 0.13768 | -0.039 | -5.011
-18.5 | -0.703 | 0.13035 | -0.04 | -5.393
-18 | -0.715 | 0.12348 | -0.04 | -5.79
-17.5 | -0.724 | 0.11828 | -0.041 | -6.124
-17 | -0.733 | 0.11188 | -0.042 | -6.55
-16.5 | -0.74 | 0.1052 | -0.043 | -7.032
-16 | -0.747 | 0.09572 | -0.045 | -7.804
-15.5 | -0.747 | 0.09133 | -0.045 | -8.183
-15 | -0.749 | 0.08308 | -0.048 | -9.019
-14.5 | -0.752 | 0.07229 | -0.051 | -10.404
-14 | -0.783 | 0.04315 | -0.06 | -18.145
-13.5 | -0.781 | 0.03519 | -0.062 | -22.199
-13 | -0.775 | 0.02889 | -0.064 | -26.811
-12.5 | -0.766 | 0.02271 | -0.067 | -33.721
-12 | -0.76 | 0.016 | -0.07 | -47.521
-11.5 | -0.75 | 0.01162 | -0.073 | -64.565
-11 | -0.724 | 0.00923 | -0.074 | -78.462
-10.5 | -0.697 | 0.00917 | -0.076 | -75.938
-10 | -0.654 | 0.00865 | -0.077 | -75.561
-9.5 | -0.608 | 0.0082 | -0.078 | -74.124
-9 | -0.559 | 0.00785 | -0.078 | -71.2
-8.5 | -0.506 | 0.0075 | -0.079 | -67.527
-8 | -0.451 | 0.00737 | -0.08 | -61.251
-7.5 | -0.395 | 0.0072 | -0.08 | -54.886
-7 | -0.338 | 0.00702 | -0.081 | -48.089
-6.5 | -0.279 | 0.00699 | -0.082 | -39.973
-6 | -0.22 | 0.00684 | -0.083 | -32.2
-5.5 | -0.16 | 0.00675 | -0.083 | -23.751
-5 | -0.1 | 0.00664 | -0.084 | -15.002
-4.5 | -0.039 | 0.00652 | -0.085 | -5.927
-4 | 0.023 | 0.00639 | -0.085 | 3.551
-3.5 | 0.084 | 0.00635 | -0.086 | 13.276
-3 | 0.146 | 0.00621 | -0.087 | 23.495
-2.5 | 0.208 | 0.00618 | -0.087 | 33.663
-2 | 0.27 | 0.00589 | -0.088 | 45.925
-1.5 | 0.332 | 0.00554 | -0.089 | 59.966
-1 | 0.394 | 0.00537 | -0.09 | 73.36
-0.5 | 0.456 | 0.00522 | -0.09 | 87.287
0 | 0.518 | 0.00508 | -0.091 | 101.917
0.5 | 0.579 | 0.00513 | -0.092 | 112.973
1 | 0.641 | 0.00522 | -0.092 | 122.734
1.5 | 0.703 | 0.00531 | -0.093 | 132.371
2 | 0.764 | 0.00545 | -0.094 | 140.313
2.5 | 0.826 | 0.00556 | -0.095 | 148.577
3 | 0.887 | 0.00571 | -0.095 | 155.321
3.5 | 0.948 | 0.00678 | -0.096 | 139.935
4 | 1.003 | 0.0071 | -0.096 | 141.3
4.5 | 1.061 | 0.00757 | -0.096 | 140.186
5 | 1.11 | 0.00819 | -0.097 | 135.577
5.5 | 1.165 | 0.00887 | -0.097 | 131.28
6 | 1.218 | 0.00962 | -0.098 | 126.515
6.5 | 1.269 | 0.01058 | -0.098 | 120.008
7 | 1.321 | 0.01127 | -0.098 | 117.144
7.5 | 1.369 | 0.01266 | -0.099 | 108.138
8 | 1.417 | 0.01329 | -0.099 | 106.606
8.5 | 1.462 | 0.01395 | -0.1 | 104.827
9 | 1.506 | 0.01461 | -0.1 | 103.046
9.5 | 1.546 | 0.01529 | -0.101 | 101.14
10 | 1.584 | 0.01606 | -0.101 | 98.599
10.5 | 1.618 | 0.01679 | -0.102 | 96.375
11 | 1.65 | 0.01765 | -0.102 | 93.465
11.5 | 1.678 | 0.01853 | -0.103 | 90.575
12 | 1.7 | 0.01952 | -0.103 | 87.062
12.5 | 1.716 | 0.02061 | -0.103 | 83.269
13 | 1.729 | 0.02161 | -0.104 | 80.006
13.5 | 1.736 | 0.0229 | -0.104 | 75.822
14 | 1.74 | 0.02403 | -0.105 | 72.393
14.5 | 1.738 | 0.02498 | -0.105 | 69.58
15 | 1.732 | 0.02648 | -0.105 | 65.423
15.5 | 1.722 | 0.02792 | -0.106 | 61.684
16 | 1.704 | 0.02945 | -0.106 | 57.874
16.5 | 1.681 | 0.03118 | -0.106 | 53.912
17 | 1.654 | 0.03321 | -0.107 | 49.799
17.5 | 1.623 | 0.03542 | -0.107 | 45.801
18 | 1.588 | 0.03789 | -0.107 | 41.916
18.5 | 1.551 | 0.04039 | -0.107 | 38.406
19 | 1.512 | 0.04318 | -0.107 | 35.02

## 114. Re 12M Mach 0.00 (2)
BIGFOIL.COM POLAR EXPORT
NACA64-617 a=0.6
NACA64-617 a=0.6 |  |  |  | Cl Max: | 1.7993 | at alpha= | 20 | deg
XFOIL ncrit=9 |  |  |  | L/D Max: | 196.371 | at alpha= | 4 | deg
Re: | 12000000 |  |  | Cd Min: | 0.06827 | at alpha= | 20 | deg
Mach: | 0 |  |  | Cl=0 at alpha= | -4.2441 | deg
|  |  |  | @ Cl=0.1, Cd= | 0.005529
|  |  |  | @ Cl=0.4, Cd= | 0.004789
|  |  |  | @ Cl=0.6, Cd= | 0.0041968
alpha (deg) | Cl | Cd | Cm | Cl/Cd
-20 | -1.3578 | 0.03706 | -0.0992 | -36.6379
-19.5 | -1.355 | 0.03279 | -0.1003 | -41.3236
-19 | -1.36 | 0.02807 | -0.1009 | -48.4503
-18.5 | -1.3526 | 0.02463 | -0.1009 | -54.9168
-18 | -1.3371 | 0.02213 | -0.1003 | -60.4202
-17.5 | -1.3229 | 0.01996 | -0.0986 | -66.2776
-17 | -1.3153 | 0.01805 | -0.095 | -72.8698
-16.5 | -1.3063 | 0.01694 | -0.0892 | -77.1133
-16 | -1.2719 | 0.016 | -0.0871 | -79.4938
-15.5 | -1.2327 | 0.01511 | -0.0856 | -81.5817
-15 | -1.1903 | 0.01424 | -0.0844 | -83.5885
-14.5 | -1.1447 | 0.01345 | -0.0836 | -85.1078
-14 | -1.097 | 0.01273 | -0.083 | -86.1744
-13.5 | -1.0474 | 0.01207 | -0.0826 | -86.7771
-13 | -0.9967 | 0.01142 | -0.0824 | -87.2767
-12.5 | -0.9449 | 0.01081 | -0.0822 | -87.4098
-12 | -0.8918 | 0.01027 | -0.0823 | -86.8354
-11.5 | -0.8376 | 0.00978 | -0.0824 | -85.6442
-11 | -0.7833 | 0.00924 | -0.0826 | -84.7727
-10.5 | -0.7323 | 0.00826 | -0.0824 | -88.6562
-10 | -0.6754 | 0.00794 | -0.0829 | -85.063
-9.5 | -0.6181 | 0.00763 | -0.0834 | -81.0092
-9 | -0.5606 | 0.00732 | -0.084 | -76.5847
-8.5 | -0.5024 | 0.00709 | -0.0847 | -70.8604
-8 | -0.4439 | 0.00688 | -0.0854 | -64.5203
-7.5 | -0.3854 | 0.00664 | -0.0861 | -58.0422
-7 | -0.3267 | 0.00645 | -0.0869 | -50.6512
-6.5 | -0.2676 | 0.00628 | -0.0877 | -42.6115
-6 | -0.2086 | 0.00612 | -0.0885 | -34.085
-5.5 | -0.1493 | 0.00597 | -0.0893 | -25.0084
-5 | -0.0899 | 0.00586 | -0.0902 | -15.3413
-4.5 | -0.0305 | 0.00574 | -0.0911 | -5.3136
-4 | 0.0291 | 0.00564 | -0.092 | 5.1596
-3.5 | 0.0886 | 0.00555 | -0.0929 | 15.964
-3 | 0.1484 | 0.00544 | -0.0939 | 27.2794
-2.5 | 0.2079 | 0.00533 | -0.0948 | 39.0056
-2 | 0.2675 | 0.00518 | -0.0958 | 51.6409
-1.5 | 0.327 | 0.00502 | -0.0968 | 65.1394
-1 | 0.3862 | 0.00484 | -0.0978 | 79.7934
-0.5 | 0.4457 | 0.00462 | -0.0989 | 96.4719
0 | 0.5045 | 0.00438 | -0.0999 | 115.1826
0.5 | 0.5636 | 0.00416 | -0.1009 | 135.4808
1 | 0.6229 | 0.00422 | -0.1019 | 147.6066
1.5 | 0.6825 | 0.00425 | -0.1029 | 160.5882
2 | 0.7417 | 0.00432 | -0.1039 | 171.6898
2.5 | 0.8006 | 0.00442 | -0.1048 | 181.1312
3 | 0.8592 | 0.00455 | -0.1057 | 188.8352
3.5 | 0.9167 | 0.00475 | -0.1064 | 192.9895
4 | 0.974 | 0.00496 | -0.1071 | 196.371
4.5 | 1.0227 | 0.00577 | -0.1065 | 177.2444
5 | 1.0656 | 0.00681 | -0.1049 | 156.4758
5.5 | 1.1102 | 0.0076 | -0.1035 | 146.0789
6 | 1.1548 | 0.00824 | -0.1021 | 140.1456
6.5 | 1.1974 | 0.00886 | -0.1003 | 135.1467
7 | 1.2364 | 0.00947 | -0.0979 | 130.5597
7.5 | 1.2558 | 0.01015 | -0.0917 | 123.7241
8 | 1.2773 | 0.01103 | -0.0865 | 115.8024
8.5 | 1.297 | 0.01223 | -0.0815 | 106.0507
9 | 1.3236 | 0.01334 | -0.078 | 99.2204
9.5 | 1.353 | 0.01443 | -0.0751 | 93.763
10 | 1.3819 | 0.01562 | -0.0723 | 88.4699
10.5 | 1.4103 | 0.01681 | -0.0696 | 83.8965
11 | 1.4382 | 0.01773 | -0.067 | 81.1168
11.5 | 1.4667 | 0.0193 | -0.0649 | 75.9948
12 | 1.4946 | 0.02088 | -0.0628 | 71.5805
12.5 | 1.5215 | 0.02261 | -0.0608 | 67.2932
13 | 1.5474 | 0.02452 | -0.0589 | 63.1077
13.5 | 1.573 | 0.02651 | -0.0571 | 59.3361
14 | 1.599 | 0.02854 | -0.0555 | 56.0266
14.5 | 1.6218 | 0.03086 | -0.0538 | 52.5535
15 | 1.641 | 0.03356 | -0.052 | 48.8975
15.5 | 1.6625 | 0.03611 | -0.0505 | 46.0399
16 | 1.6848 | 0.03863 | -0.0492 | 43.6138
16.5 | 1.7023 | 0.04168 | -0.0479 | 40.8421
17 | 1.7172 | 0.04503 | -0.0466 | 38.1346
17.5 | 1.7343 | 0.04832 | -0.0457 | 35.892
18 | 1.7508 | 0.05178 | -0.045 | 33.8123
18.5 | 1.765 | 0.0555 | -0.0444 | 31.8018
19 | 1.7787 | 0.05939 | -0.044 | 29.9495
19.5 | 1.7887 | 0.06381 | -0.0438 | 28.0317
20 | 1.7993 | 0.06827 | -0.0439 | 26.3556

## 115. Re 12M Mach 0.10 (1)
BIGFOIL.COM POLAR EXPORT
NACA64-617 a=0.6
NACA64-617 a=0.6 |  |  |  | Cl Max: | 1.73 | at alpha= | 13.5 | deg
JavaFoil+Calcfoil stall+Eppler ext transition |  |  |  | L/D Max: | 154.28 | at alpha= | 3 | deg
Re: | 12000000 |  |  | Cd Min: | 0.00508 | at alpha= | 0 | deg
Mach: | 0.1 |  |  | Cl=0 at alpha= | -4.1855 | deg
|  |  |  | @ Cl=0.1, Cd= | 0.0063307
|  |  |  | @ Cl=0.4, Cd= | 0.0053603
|  |  |  | @ Cl=0.6, Cd= | 0.0051961
alpha (deg) | Cl | Cd | Cm | Cl/Cd
-17.5 | -0.691 | 0.12091 | -0.04 | -5.717
-17 | -0.703 | 0.11415 | -0.041 | -6.159
-16.5 | -0.713 | 0.10817 | -0.042 | -6.589
-16 | -0.722 | 0.09945 | -0.044 | -7.261
-15.5 | -0.726 | 0.09489 | -0.044 | -7.647
-15 | -0.729 | 0.08743 | -0.046 | -8.338
-14.5 | -0.731 | 0.07898 | -0.048 | -9.255
-14 | -0.743 | 0.06116 | -0.055 | -12.15
-13.5 | -0.761 | 0.04144 | -0.061 | -18.361
-13 | -0.76 | 0.03268 | -0.064 | -23.256
-12.5 | -0.762 | 0.02217 | -0.067 | -34.391
-12 | -0.758 | 0.0157 | -0.07 | -48.298
-11.5 | -0.744 | 0.01234 | -0.073 | -60.274
-11 | -0.721 | 0.01056 | -0.075 | -68.296
-10.5 | -0.69 | 0.00941 | -0.076 | -73.324
-10 | -0.655 | 0.00869 | -0.077 | -75.298
-9.5 | -0.609 | 0.00823 | -0.078 | -74
-9 | -0.56 | 0.00787 | -0.079 | -71.22
-8.5 | -0.508 | 0.00753 | -0.079 | -67.453
-8 | -0.453 | 0.00742 | -0.08 | -61.024
-7.5 | -0.397 | 0.0072 | -0.081 | -55.093
-7 | -0.339 | 0.00711 | -0.082 | -47.731
-6.5 | -0.281 | 0.00702 | -0.082 | -39.965
-6 | -0.221 | 0.00688 | -0.083 | -32.151
-5.5 | -0.161 | 0.00675 | -0.084 | -23.837
-5 | -0.1 | 0.00665 | -0.084 | -15.053
-4.5 | -0.039 | 0.00653 | -0.085 | -5.948
-4 | 0.023 | 0.0064 | -0.086 | 3.565
-3.5 | 0.085 | 0.00635 | -0.086 | 13.332
-3 | 0.147 | 0.00627 | -0.087 | 23.4
-2.5 | 0.209 | 0.00622 | -0.088 | 33.611
-2 | 0.272 | 0.00591 | -0.089 | 46.02
-1.5 | 0.334 | 0.00561 | -0.089 | 59.588
-1 | 0.396 | 0.00537 | -0.09 | 73.767
-0.5 | 0.458 | 0.00522 | -0.091 | 87.783
0 | 0.52 | 0.00508 | -0.091 | 102.504
0.5 | 0.582 | 0.00517 | -0.092 | 112.602
1 | 0.644 | 0.00526 | -0.093 | 122.406
1.5 | 0.706 | 0.00535 | -0.094 | 131.918
2 | 0.768 | 0.00546 | -0.094 | 140.586
2.5 | 0.83 | 0.00557 | -0.095 | 148.863
3 | 0.892 | 0.00578 | -0.096 | 154.28
3.5 | 0.95 | 0.00623 | -0.096 | 152.54
4 | 1.007 | 0.00714 | -0.096 | 141.162
4.5 | 1.065 | 0.00762 | -0.097 | 139.893
5 | 1.115 | 0.00825 | -0.097 | 135.173
5.5 | 1.17 | 0.00895 | -0.098 | 130.618
6 | 1.223 | 0.00971 | -0.098 | 125.877
6.5 | 1.275 | 0.01068 | -0.098 | 119.389
7 | 1.326 | 0.01139 | -0.099 | 116.383
7.5 | 1.375 | 0.0128 | -0.099 | 107.364
8 | 1.423 | 0.01343 | -0.1 | 105.916
8.5 | 1.468 | 0.0141 | -0.1 | 104.088
9 | 1.511 | 0.0148 | -0.101 | 102.081
9.5 | 1.551 | 0.01549 | -0.101 | 100.1
10 | 1.588 | 0.01628 | -0.102 | 97.538
10.5 | 1.622 | 0.01704 | -0.102 | 95.181
11 | 1.652 | 0.01791 | -0.103 | 92.238
11.5 | 1.68 | 0.0188 | -0.103 | 89.319
12 | 1.7 | 0.01983 | -0.103 | 85.695
12.5 | 1.715 | 0.02086 | -0.104 | 82.173
13 | 1.725 | 0.02197 | -0.104 | 78.497
13.5 | 1.73 | 0.0233 | -0.105 | 74.224
14 | 1.73 | 0.0245 | -0.105 | 70.604
14.5 | 1.726 | 0.0255 | -0.105 | 67.668
15 | 1.716 | 0.02706 | -0.106 | 63.413
15.5 | 1.702 | 0.02867 | -0.106 | 59.373
16 | 1.68 | 0.03026 | -0.106 | 55.508
16.5 | 1.652 | 0.03198 | -0.107 | 51.646
17 | 1.619 | 0.03409 | -0.107 | 47.504
17.5 | 1.583 | 0.0365 | -0.107 | 43.367
18 | 1.543 | 0.03899 | -0.107 | 39.582
18.5 | 1.501 | 0.0418 | -0.108 | 35.901

## 116. Re 12M Mach 0.10 (2)
BIGFOIL.COM POLAR EXPORT
NACA64-617 a=0.6
NACA64-617 a=0.6 |  |  |  | Cl Max: | 1.7951 | at alpha= | 20 | deg
XFOIL ncrit=9 |  |  |  | L/D Max: | 197.702 | at alpha= | 4 | deg
Re: | 12000000 |  |  | Cd Min: | 0.07127 | at alpha= | 20 | deg
Mach: | 0.1 |  |  | Cl=0 at alpha= | -4.2442 | deg
|  |  |  | @ Cl=0.1, Cd= | 0.0055403
|  |  |  | @ Cl=0.4, Cd= | 0.0048089
|  |  |  | @ Cl=0.6, Cd= | 0.0041982
alpha (deg) | Cl | Cd | Cm | Cl/Cd
-20 | -1.3258 | 0.04206 | -0.1003 | -31.5216
-19 | -1.3408 | 0.03136 | -0.1034 | -42.7551
-18.5 | -1.3379 | 0.02729 | -0.1038 | -49.0253
-18 | -1.3243 | 0.02429 | -0.1036 | -54.5204
-17.5 | -1.3107 | 0.02165 | -0.1027 | -60.5404
-17 | -1.3035 | 0.01919 | -0.1002 | -67.926
-16.5 | -1.2936 | 0.01763 | -0.0958 | -73.3749
-16 | -1.2757 | 0.01661 | -0.0909 | -76.8031
-15.5 | -1.2391 | 0.01562 | -0.0888 | -79.3278
-15 | -1.1974 | 0.01472 | -0.0873 | -81.3451
-14.5 | -1.1527 | 0.01386 | -0.0862 | -83.1674
-14 | -1.1054 | 0.01307 | -0.0853 | -84.5754
-13.5 | -1.0559 | 0.01236 | -0.0847 | -85.4288
-13 | -1.0049 | 0.01167 | -0.0842 | -86.1097
-12.5 | -0.9527 | 0.01102 | -0.0839 | -86.4519
-12 | -0.8993 | 0.01045 | -0.0838 | -86.0574
-11.5 | -0.8448 | 0.00992 | -0.0838 | -85.1613
-11 | -0.7895 | 0.00942 | -0.0839 | -83.811
-10.5 | -0.7378 | 0.00845 | -0.0836 | -87.3136
-10 | -0.6813 | 0.00801 | -0.0839 | -85.0562
-9.5 | -0.6233 | 0.0077 | -0.0844 | -80.9481
-9 | -0.5653 | 0.00737 | -0.0849 | -76.7028
-8.5 | -0.5065 | 0.00713 | -0.0855 | -71.0379
-8 | -0.4475 | 0.00692 | -0.0862 | -64.6676
-7.5 | -0.3884 | 0.00667 | -0.0869 | -58.2309
-7 | -0.3293 | 0.00647 | -0.0876 | -50.8964
-6.5 | -0.2697 | 0.0063 | -0.0884 | -42.8095
-6 | -0.2102 | 0.00614 | -0.0891 | -34.2345
-5.5 | -0.1505 | 0.00599 | -0.09 | -25.1252
-5 | -0.0905 | 0.00587 | -0.0908 | -15.4174
-4.5 | -0.0308 | 0.00575 | -0.0917 | -5.3565
-4 | 0.0294 | 0.00565 | -0.0926 | 5.2035
-3.5 | 0.0892 | 0.00556 | -0.0935 | 16.0432
-3 | 0.1494 | 0.00545 | -0.0945 | 27.4128
-2.5 | 0.2094 | 0.00535 | -0.0954 | 39.1402
-2 | 0.2693 | 0.00519 | -0.0964 | 51.8882
-1.5 | 0.3292 | 0.00504 | -0.0974 | 65.3175
-1 | 0.3888 | 0.00485 | -0.0984 | 80.1649
-0.5 | 0.4487 | 0.00463 | -0.0994 | 96.9114
0 | 0.5079 | 0.00439 | -0.1005 | 115.6948
0.5 | 0.5674 | 0.00416 | -0.1015 | 136.3942
1 | 0.6271 | 0.00423 | -0.1025 | 148.2506
1.5 | 0.687 | 0.00426 | -0.1035 | 161.2676
2 | 0.7467 | 0.00433 | -0.1045 | 172.448
2.5 | 0.806 | 0.00443 | -0.1054 | 181.9413
3 | 0.8651 | 0.00455 | -0.1063 | 190.1319
3.5 | 0.9229 | 0.00476 | -0.107 | 193.8866
4 | 0.9806 | 0.00496 | -0.1077 | 197.7016
4.5 | 1.0295 | 0.00578 | -0.107 | 178.1142
5 | 1.0724 | 0.00682 | -0.1054 | 157.2434
5.5 | 1.1165 | 0.00763 | -0.1038 | 146.3303
6 | 1.1608 | 0.00829 | -0.1023 | 140.0241
6.5 | 1.2025 | 0.00893 | -0.1002 | 134.6585
7 | 1.24 | 0.00956 | -0.0974 | 129.7071
7.5 | 1.2552 | 0.01029 | -0.0904 | 121.9825
8 | 1.2773 | 0.01125 | -0.0853 | 113.5378
8.5 | 1.2966 | 0.01254 | -0.0804 | 103.3971
9 | 1.3242 | 0.01368 | -0.077 | 96.7982
9.5 | 1.3532 | 0.01485 | -0.074 | 91.1246
10 | 1.3816 | 0.01611 | -0.0712 | 85.7604
10.5 | 1.4095 | 0.01741 | -0.0684 | 80.9592
11 | 1.4373 | 0.01836 | -0.0657 | 78.2843
11.5 | 1.4665 | 0.02 | -0.0638 | 73.325
12 | 1.4956 | 0.02157 | -0.0618 | 69.337
12.5 | 1.5229 | 0.02337 | -0.0598 | 65.1647
13 | 1.5482 | 0.0254 | -0.0578 | 60.9528
13.5 | 1.5734 | 0.02752 | -0.056 | 57.173
14 | 1.5979 | 0.02976 | -0.0542 | 53.6929
14.5 | 1.6208 | 0.03215 | -0.0525 | 50.4137
15 | 1.6421 | 0.03473 | -0.0508 | 47.2819
15.5 | 1.6631 | 0.0374 | -0.0493 | 44.4679
16 | 1.6826 | 0.04031 | -0.0479 | 41.7415
16.5 | 1.699 | 0.04357 | -0.0465 | 38.9947
17 | 1.7155 | 0.04689 | -0.0453 | 36.5856
17.5 | 1.7344 | 0.0501 | -0.0445 | 34.6188
18 | 1.7507 | 0.05367 | -0.0438 | 32.6197
18.5 | 1.7627 | 0.05779 | -0.0432 | 30.5018
19 | 1.7737 | 0.06216 | -0.0429 | 28.5344
19.5 | 1.7837 | 0.06672 | -0.0428 | 26.7341
20 | 1.7951 | 0.07127 | -0.043 | 25.1873

## 117. Re 12M Mach 0.25 (1)
BIGFOIL.COM POLAR EXPORT
NACA64-617 a=0.6
NACA64-617 a=0.6 |  |  |  | Cl Max: | 1.689 | at alpha= | 12.5 | deg
JavaFoil+Calcfoil stall+Eppler ext transition |  |  |  | L/D Max: | 155.641 | at alpha= | 3 | deg
Re: | 12000000 |  |  | Cd Min: | 0.00515 | at alpha= | 0 | deg
Mach: | 0.25 |  |  | Cl=0 at alpha= | -4.1825 | deg
|  |  |  | @ Cl=0.1, Cd= | 0.0063837
|  |  |  | @ Cl=0.4, Cd= | 0.0054573
|  |  |  | @ Cl=0.6, Cd= | 0.0052244
alpha (deg) | Cl | Cd | Cm | Cl/Cd
-17 | -0.44 | 0.12984 | -0.037 | -3.388
-16.5 | -0.482 | 0.12274 | -0.038 | -3.924
-16 | -0.519 | 0.11509 | -0.039 | -4.51
-15.5 | -0.552 | 0.10847 | -0.04 | -5.089
-15 | -0.581 | 0.10053 | -0.042 | -5.776
-14.5 | -0.604 | 0.09359 | -0.043 | -6.452
-14 | -0.621 | 0.08764 | -0.044 | -7.085
-13.5 | -0.632 | 0.08207 | -0.045 | -7.701
-13 | -0.64 | 0.07336 | -0.049 | -8.731
-12.5 | -0.647 | 0.06241 | -0.053 | -10.366
-12 | -0.683 | 0.03247 | -0.066 | -21.041
-11.5 | -0.678 | 0.02635 | -0.068 | -25.71
-11 | -0.674 | 0.0183 | -0.072 | -36.827
-10.5 | -0.666 | 0.01259 | -0.076 | -52.909
-10 | -0.644 | 0.0103 | -0.078 | -62.461
-9.5 | -0.614 | 0.00884 | -0.08 | -69.491
-9 | -0.568 | 0.00824 | -0.081 | -68.913
-8.5 | -0.516 | 0.00839 | -0.082 | -61.489
-8 | -0.461 | 0.00757 | -0.082 | -60.981
-7.5 | -0.405 | 0.00735 | -0.083 | -55.115
-7 | -0.347 | 0.00723 | -0.084 | -47.989
-6.5 | -0.287 | 0.00706 | -0.085 | -40.675
-6 | -0.227 | 0.00692 | -0.085 | -32.751
-5.5 | -0.165 | 0.00688 | -0.086 | -23.991
-5 | -0.103 | 0.0067 | -0.087 | -15.333
-4.5 | -0.04 | 0.00659 | -0.087 | -6.048
-4 | 0.023 | 0.00651 | -0.088 | 3.598
-3.5 | 0.087 | 0.0064 | -0.089 | 13.584
-3 | 0.151 | 0.00632 | -0.09 | 23.867
-2.5 | 0.215 | 0.00627 | -0.09 | 34.209
-2 | 0.279 | 0.00598 | -0.091 | 46.73
-1.5 | 0.343 | 0.00568 | -0.092 | 60.409
-1 | 0.407 | 0.00543 | -0.093 | 74.977
-0.5 | 0.471 | 0.00531 | -0.093 | 88.696
0 | 0.535 | 0.00515 | -0.094 | 103.808
0.5 | 0.598 | 0.00522 | -0.095 | 114.554
1 | 0.662 | 0.00536 | -0.095 | 123.606
1.5 | 0.726 | 0.00546 | -0.096 | 132.938
2 | 0.789 | 0.00557 | -0.097 | 141.77
2.5 | 0.853 | 0.00574 | -0.098 | 148.513
3 | 0.916 | 0.00589 | -0.098 | 155.641
3.5 | 0.972 | 0.0069 | -0.098 | 140.918
4 | 1.032 | 0.00738 | -0.099 | 139.873
4.5 | 1.092 | 0.0079 | -0.099 | 138.159
5 | 1.142 | 0.00862 | -0.1 | 132.385
5.5 | 1.198 | 0.00937 | -0.1 | 127.745
6 | 1.252 | 0.01026 | -0.1 | 121.991
6.5 | 1.304 | 0.01135 | -0.101 | 114.934
7 | 1.356 | 0.01206 | -0.101 | 112.421
7.5 | 1.404 | 0.01358 | -0.102 | 103.384
8 | 1.452 | 0.0143 | -0.102 | 101.526
8.5 | 1.496 | 0.01508 | -0.103 | 99.227
9 | 1.537 | 0.01581 | -0.103 | 97.181
9.5 | 1.574 | 0.01663 | -0.104 | 94.65
10 | 1.607 | 0.01754 | -0.104 | 91.616
10.5 | 1.636 | 0.01848 | -0.105 | 88.537
11 | 1.66 | 0.01947 | -0.105 | 85.272
11.5 | 1.679 | 0.02058 | -0.105 | 81.574
12 | 1.688 | 0.02176 | -0.106 | 77.574
12.5 | 1.689 | 0.02308 | -0.106 | 73.174
13 | 1.682 | 0.02448 | -0.107 | 68.71
13.5 | 1.668 | 0.02585 | -0.107 | 64.511
14 | 1.645 | 0.02763 | -0.107 | 59.533
14.5 | 1.614 | 0.0289 | -0.108 | 55.872
15 | 1.576 | 0.03086 | -0.108 | 51.064
15.5 | 1.529 | 0.03304 | -0.108 | 46.265
16 | 1.468 | 0.03557 | -0.109 | 41.275
16.5 | 1.398 | 0.03845 | -0.109 | 36.365
17 | 1.319 | 0.04219 | -0.109 | 31.269
17.5 | 1.234 | 0.04653 | -0.109 | 26.521

## 118. Re 12M Mach 0.25 (2)
BIGFOIL.COM POLAR EXPORT
NACA64-617 a=0.6
NACA64-617 a=0.6 |  |  |  | Cl Max: | 1.7753 | at alpha= | 20 | deg
XFOIL ncrit=9 |  |  |  | L/D Max: | 202.227 | at alpha= | 4 | deg
Re: | 12000000 |  |  | Cd Min: | 0.1824 | at alpha= | -20 | deg
Mach: | 0.25 |  |  | Cl=0 at alpha= | -4.2444 | deg
|  |  |  | @ Cl=0.1, Cd= | 0.0056085
|  |  |  | @ Cl=0.4, Cd= | 0.0049099
|  |  |  | @ Cl=0.6, Cd= | 0.0042213
alpha (deg) | Cl | Cd | Cm | Cl/Cd
-20 | -0.553 | 0.1824 | -0.018 | -3.0318
-19.5 | -0.5456 | 0.17353 | -0.0238 | -3.1441
-19 | -1.0683 | 0.07176 | -0.0935 | -14.8871
-18.5 | -1.1316 | 0.05626 | -0.1047 | -20.1138
-18 | -1.1624 | 0.04659 | -0.1106 | -24.9496
-17.5 | -1.1802 | 0.03945 | -0.1138 | -29.9163
-17 | -1.2045 | 0.03246 | -0.1159 | -37.1072
-16.5 | -1.2076 | 0.02758 | -0.1164 | -43.7854
-16 | -1.2024 | 0.02363 | -0.116 | -50.8845
-15.5 | -1.1989 | 0.02029 | -0.114 | -59.0882
-15 | -1.1963 | 0.01795 | -0.1092 | -66.6462
-14.5 | -1.1822 | 0.01658 | -0.103 | -71.3028
-14 | -1.1425 | 0.01541 | -0.1001 | -74.1402
-13.5 | -1.0965 | 0.01435 | -0.0978 | -76.4111
-13 | -1.048 | 0.01326 | -0.0958 | -79.0347
-12.5 | -0.996 | 0.01233 | -0.0943 | -80.7786
-12 | -0.941 | 0.01155 | -0.0931 | -81.4719
-11.5 | -0.8846 | 0.01081 | -0.0922 | -81.8316
-11 | -0.827 | 0.01014 | -0.0915 | -81.5582
-10.5 | -0.768 | 0.00958 | -0.091 | -80.167
-10 | -0.7086 | 0.00906 | -0.0907 | -78.2119
-9.5 | -0.6532 | 0.00802 | -0.09 | -81.4464
-9 | -0.5915 | 0.00769 | -0.0901 | -76.9181
-8.5 | -0.53 | 0.00736 | -0.0903 | -72.0109
-8 | -0.4678 | 0.00709 | -0.0906 | -65.9803
-7.5 | -0.4055 | 0.00686 | -0.0911 | -59.1108
-7 | -0.3435 | 0.00662 | -0.0915 | -51.8882
-6.5 | -0.2813 | 0.00642 | -0.0921 | -43.8162
-6 | -0.2188 | 0.00626 | -0.0927 | -34.9521
-5.5 | -0.1567 | 0.0061 | -0.0934 | -25.6885
-5 | -0.0942 | 0.00595 | -0.0942 | -15.8319
-4.5 | -0.0319 | 0.00583 | -0.095 | -5.4717
-4 | 0.0305 | 0.00572 | -0.0958 | 5.3322
-3.5 | 0.0928 | 0.00562 | -0.0967 | 16.5125
-3 | 0.1552 | 0.00552 | -0.0976 | 28.1159
-2.5 | 0.2174 | 0.00542 | -0.0986 | 40.1107
-2 | 0.2796 | 0.00525 | -0.0996 | 53.2571
-1 | 0.4035 | 0.0049 | -0.1016 | 82.3469
-0.5 | 0.4652 | 0.00471 | -0.1027 | 98.7686
0 | 0.5267 | 0.00442 | -0.1038 | 119.1629
0.5 | 0.5883 | 0.00421 | -0.1049 | 139.7387
1 | 0.6503 | 0.00427 | -0.1059 | 152.2951
1.5 | 0.7124 | 0.00431 | -0.1069 | 165.29
2 | 0.7744 | 0.00437 | -0.1079 | 177.2082
2.5 | 0.8359 | 0.00448 | -0.1088 | 186.5848
3 | 0.8976 | 0.00458 | -0.1098 | 195.9825
3.5 | 0.9577 | 0.0048 | -0.1104 | 199.5208
4 | 1.0172 | 0.00503 | -0.111 | 202.2266
5 | 1.1109 | 0.00685 | -0.1081 | 162.1752
5.5 | 1.1504 | 0.00785 | -0.1052 | 146.5478
6 | 1.1921 | 0.00855 | -0.1027 | 139.4269
6.5 | 1.2174 | 0.00932 | -0.097 | 130.6223
7 | 1.2344 | 0.01023 | -0.0902 | 120.6647
7.5 | 1.2581 | 0.01132 | -0.0852 | 111.1396
8 | 1.2789 | 0.01275 | -0.0802 | 100.3059
8.5 | 1.2968 | 0.01448 | -0.0753 | 89.558
9 | 1.3239 | 0.01597 | -0.0718 | 82.8992
9.5 | 1.3537 | 0.0174 | -0.0688 | 77.7989
10 | 1.382 | 0.01898 | -0.0658 | 72.8135
10.5 | 1.409 | 0.02066 | -0.0629 | 68.1994
11 | 1.4352 | 0.02221 | -0.0598 | 64.6195
11.5 | 1.4692 | 0.02401 | -0.0587 | 61.1912
12 | 1.498 | 0.02607 | -0.0567 | 57.4607
12.5 | 1.5231 | 0.02848 | -0.0544 | 53.4796
13 | 1.5496 | 0.03087 | -0.0525 | 50.1976
13.5 | 1.5754 | 0.03331 | -0.0504 | 47.2951
14 | 1.5977 | 0.0361 | -0.0484 | 44.2576
14.5 | 1.6178 | 0.03913 | -0.0464 | 41.3442
15 | 1.6388 | 0.04225 | -0.0446 | 38.7882
15.5 | 1.6559 | 0.04577 | -0.0429 | 36.1787
16 | 1.6745 | 0.04932 | -0.0415 | 33.9517
16.5 | 1.692 | 0.05313 | -0.0404 | 31.8464
17 | 1.7089 | 0.05706 | -0.0394 | 29.9492
17.5 | 1.724 | 0.06133 | -0.0387 | 28.1102
18 | 1.738 | 0.06588 | -0.0383 | 26.3813
18.5 | 1.7479 | 0.07101 | -0.0381 | 24.6148
19 | 1.7595 | 0.07612 | -0.0382 | 23.1148
19.5 | 1.7688 | 0.08159 | -0.0387 | 21.6791
20 | 1.7753 | 0.08757 | -0.0395 | 20.2729

## 119. Re 12M Mach 0.50 (1)
BIGFOIL.COM POLAR EXPORT
NACA64-617 a=0.6
NACA64-617 a=0.6 |  |  |  | Cl Max: | 1.579 | at alpha= | 9 | deg
JavaFoil+Calcfoil stall+Eppler ext transition |  |  |  | L/D Max: | 155.079 | at alpha= | 3 | deg
Re: | 12000000 |  |  | Cd Min: | 0.00557 | at alpha= | 0 | deg
Mach: | 0.5 |  |  | Cl=0 at alpha= | -4.1857 | deg
|  |  |  | @ Cl=0.1, Cd= | 0.0067453
|  |  |  | @ Cl=0.4, Cd= | 0.0060124
|  |  |  | @ Cl=0.6, Cd= | 0.0055728
alpha (deg) | Cl | Cd | Cm | Cl/Cd
-20 | -0.908 | 0.15457 | -0.046 | -5.874
-19.5 | -0.877 | 0.15375 | -0.045 | -5.706
-19 | -0.848 | 0.14554 | -0.045 | -5.829
-18.5 | -0.819 | 0.14213 | -0.045 | -5.762
-18 | -0.793 | 0.13282 | -0.046 | -5.97
-17.5 | -0.766 | 0.12297 | -0.048 | -6.229
-17 | -0.736 | 0.1187 | -0.047 | -6.201
-16.5 | -0.705 | 0.11716 | -0.045 | -6.015
-16 | -0.677 | 0.10905 | -0.046 | -6.204
-15.5 | -0.649 | 0.1021 | -0.046 | -6.353
-15 | -0.62 | 0.10622 | -0.047 | -5.84
-14.5 | -0.591 | 0.10046 | -0.046 | -5.878
-14 | -0.563 | 0.09303 | -0.047 | -6.052
-13.5 | -0.536 | 0.08412 | -0.05 | -6.378
-13 | -0.513 | 0.07356 | -0.055 | -6.972
-12.5 | -0.527 | 0.03315 | -0.074 | -15.908
-12 | -0.446 | 0.08263 | -0.044 | -5.4
-11.5 | -0.419 | 0.07413 | -0.047 | -5.65
-11 | -0.391 | 0.06841 | -0.049 | -5.717
-10.5 | -0.368 | 0.05678 | -0.058 | -6.486
-10 | -0.332 | 0.06718 | -0.046 | -4.948
-9.5 | -0.303 | 0.07249 | -0.042 | -4.176
-9 | -0.274 | 0.06367 | -0.043 | -4.309
-8.5 | -0.396 | 0.05192 | -0.052 | -7.623
-8 | -0.414 | 0.02452 | -0.078 | -16.875
-7.5 | -0.417 | 0.00948 | -0.091 | -44.016
-7 | -0.371 | 0.00817 | -0.094 | -45.384
-6.5 | -0.312 | 0.00781 | -0.095 | -39.936
-6 | -0.248 | 0.00754 | -0.095 | -32.953
-5.5 | -0.182 | 0.00731 | -0.096 | -24.891
-5 | -0.114 | 0.0071 | -0.097 | -16.027
-4.5 | -0.044 | 0.00702 | -0.098 | -6.3
-4 | 0.026 | 0.00688 | -0.099 | 3.788
-3.5 | 0.097 | 0.00675 | -0.099 | 14.348
-3 | 0.168 | 0.00664 | -0.1 | 25.305
-2.5 | 0.24 | 0.0066 | -0.101 | 36.327
-2 | 0.312 | 0.00657 | -0.102 | 47.542
-1.5 | 0.384 | 0.00608 | -0.103 | 63.126
-1 | 0.455 | 0.00578 | -0.103 | 78.684
-0.5 | 0.526 | 0.0057 | -0.104 | 92.332
0 | 0.598 | 0.00557 | -0.105 | 107.253
0.5 | 0.669 | 0.00567 | -0.106 | 117.903
1 | 0.74 | 0.00585 | -0.107 | 126.533
1.5 | 0.806 | 0.00599 | -0.107 | 134.43
2 | 0.874 | 0.00616 | -0.107 | 141.945
2.5 | 0.943 | 0.00634 | -0.108 | 148.688
3 | 1.012 | 0.00653 | -0.109 | 155.079
3.5 | 1.075 | 0.00803 | -0.109 | 133.877
4 | 1.142 | 0.00872 | -0.109 | 130.876
4.5 | 1.208 | 0.00953 | -0.11 | 126.753
5 | 1.258 | 0.0107 | -0.11 | 117.522
5.5 | 1.317 | 0.01186 | -0.11 | 111.076
6 | 1.373 | 0.01349 | -0.111 | 101.788
6.5 | 1.427 | 0.01464 | -0.111 | 97.449
7 | 1.475 | 0.01678 | -0.112 | 87.917
7.5 | 1.52 | 0.01794 | -0.112 | 84.727
8 | 1.556 | 0.01917 | -0.113 | 81.132
8.5 | 1.577 | 0.02054 | -0.113 | 76.757
9 | 1.579 | 0.02205 | -0.114 | 71.596
9.5 | 1.548 | 0.02379 | -0.114 | 65.061
10 | 1.444 | 0.02617 | -0.115 | 55.195
10.5 | 0.966 | 0.03001 | -0.115 | 32.175
11 | 0.997 | 0.03051 | -0.115 | 32.671
11.5 | 1.025 | 0.03364 | -0.116 | 30.475
12 | 1.056 | 0.03371 | -0.116 | 31.343
12.5 | 1.084 | 0.0372 | -0.117 | 29.148
13 | 1.11 | 0.04182 | -0.116 | 26.545
13.5 | 1.141 | 0.04193 | -0.117 | 27.2
14 | 1.168 | 0.0457 | -0.117 | 25.552

## 120. Re 12M Mach 0.50 (2)
BIGFOIL.COM POLAR EXPORT
NACA64-617 a=0.6
NACA64-617 a=0.6 |  |  |  | Cl Max: | 1.5959 | at alpha= | 14.5 | deg
XFOIL ncrit=9 |  |  |  | L/D Max: | 221.929 | at alpha= | 4 | deg
Re: | 12000000 |  |  | Cd Min: | 0.19156 | at alpha= | 19.5 | deg
Mach: | 0.5 |  |  | Cl=0 at alpha= | -4.2419 | deg
|  |  |  | @ Cl=0.1, Cd= | 0.005938
|  |  |  | @ Cl=0.4, Cd= | 0.0054339
|  |  |  | @ Cl=0.6, Cd= | 0.0047325
alpha (deg) | Cl | Cd | Cm | Cl/Cd
-9.5 | -0.7327 | 0.0143 | -0.1274 | -51.2378
-9 | -0.6991 | 0.01117 | -0.1218 | -62.5873
-8.5 | -0.6428 | 0.00904 | -0.1173 | -71.1062
-8 | -0.5677 | 0.00828 | -0.1147 | -68.5628
-7.5 | -0.4899 | 0.00782 | -0.1129 | -62.6471
-7 | -0.4129 | 0.00747 | -0.1116 | -55.2744
-6.5 | -0.3368 | 0.00714 | -0.1107 | -47.1709
-6 | -0.2614 | 0.00683 | -0.1101 | -38.2723
-5.5 | -0.1864 | 0.0066 | -0.1099 | -28.2424
-5 | -0.1119 | 0.0064 | -0.1099 | -17.4844
-4.5 | -0.038 | 0.0062 | -0.1102 | -6.129
-4 | 0.0356 | 0.00607 | -0.1107 | 5.8649
-3.5 | 0.1088 | 0.00592 | -0.1113 | 18.3784
-3 | 0.1816 | 0.00583 | -0.1121 | 31.1492
-2.5 | 0.2542 | 0.00573 | -0.113 | 44.363
-2 | 0.3265 | 0.00561 | -0.114 | 58.1996
-1.5 | 0.3979 | 0.00544 | -0.115 | 73.1434
-1 | 0.4698 | 0.00523 | -0.1161 | 89.8279
-0.5 | 0.5409 | 0.005 | -0.1173 | 108.18
0 | 0.6116 | 0.00468 | -0.1185 | 130.6838
0.5 | 0.6833 | 0.00448 | -0.1198 | 152.5223
1 | 0.7556 | 0.00452 | -0.1209 | 167.1681
1.5 | 0.8276 | 0.0046 | -0.122 | 179.913
2 | 0.9005 | 0.00465 | -0.1231 | 193.6559
2.5 | 0.9721 | 0.0048 | -0.1239 | 202.5208
3 | 1.0448 | 0.00489 | -0.1248 | 213.6605
3.5 | 1.1157 | 0.00508 | -0.1252 | 219.626
4 | 1.1851 | 0.00534 | -0.1253 | 221.9288
4.5 | 1.2512 | 0.00569 | -0.1246 | 219.8946
5 | 1.2824 | 0.00699 | -0.1182 | 183.4621
5.5 | 1.2718 | 0.00849 | -0.1048 | 149.7998
6 | 1.2539 | 0.01122 | -0.0928 | 111.7558
6.5 | 1.2579 | 0.01383 | -0.0847 | 90.9544
7.5 | 1.2779 | 0.01937 | -0.0718 | 65.9732
8 | 1.2923 | 0.02232 | -0.0665 | 57.8987
8.5 | 1.302 | 0.02579 | -0.0613 | 50.4847
9 | 1.316 | 0.02931 | -0.0569 | 44.8994
9.5 | 1.3436 | 0.03225 | -0.0537 | 41.662
10 | 1.3716 | 0.03532 | -0.0506 | 38.8335
10.5 | 1.4003 | 0.03852 | -0.0478 | 36.3525
11 | 1.4288 | 0.04187 | -0.0452 | 34.1247
11.5 | 1.4573 | 0.04535 | -0.0426 | 32.1345
12 | 1.4895 | 0.0486 | -0.0408 | 30.6481
12.5 | 1.5138 | 0.05268 | -0.0383 | 28.7358
13 | 1.5407 | 0.05678 | -0.0361 | 27.1346
13.5 | 1.5638 | 0.06139 | -0.0341 | 25.4732
14 | 1.5826 | 0.06665 | -0.0323 | 23.7449
14.5 | 1.5959 | 0.07265 | -0.031 | 21.967
15 | 1.5956 | 0.08029 | -0.0305 | 19.873
15.5 | 1.5831 | 0.08953 | -0.0311 | 17.6823
16 | 1.561 | 0.10028 | -0.0333 | 15.5664
16.5 | 1.5342 | 0.11214 | -0.037 | 13.6811
17 | 1.5071 | 0.12454 | -0.042 | 12.1013
17.5 | 1.4813 | 0.13732 | -0.0482 | 10.7872
18 | 1.4526 | 0.15087 | -0.056 | 9.6282
18.5 | 1.4268 | 0.16453 | -0.0646 | 8.672
19 | 1.4041 | 0.17809 | -0.0738 | 7.8842
19.5 | 1.385 | 0.19156 | -0.0833 | 7.2301

## 121. Re 14M Mach 0.00 (1)
BIGFOIL.COM POLAR EXPORT
NACA64-617 a=0.6
NACA64-617 a=0.6 |  |  |  | Cl Max: | 1.741 | at alpha= | 14 | deg
JavaFoil+Calcfoil stall+Eppler ext transition |  |  |  | L/D Max: | 141.958 | at alpha= | 2 | deg
Re: | 14000000 |  |  | Cd Min: | 0.00512 | at alpha= | 0.5 | deg
Mach: | 0 |  |  | Cl=0 at alpha= | -4.1855 | deg
|  |  |  | @ Cl=0.1, Cd= | 0.0062064
|  |  |  | @ Cl=0.4, Cd= | 0.0053623
|  |  |  | @ Cl=0.6, Cd= | 0.0051471
alpha (deg) | Cl | Cd | Cm | Cl/Cd
-18.5 | -0.703 | 0.1294 | -0.04 | -5.436
-18 | -0.716 | 0.12189 | -0.041 | -5.873
-17.5 | -0.726 | 0.116 | -0.041 | -6.257
-17 | -0.735 | 0.10926 | -0.042 | -6.724
-16.5 | -0.742 | 0.10241 | -0.044 | -7.245
-16 | -0.749 | 0.09302 | -0.046 | -8.056
-15.5 | -0.754 | 0.08528 | -0.048 | -8.836
-15 | -0.759 | 0.07488 | -0.051 | -10.13
-14.5 | -0.764 | 0.06304 | -0.054 | -12.12
-14 | -0.789 | 0.03972 | -0.061 | -19.853
-13.5 | -0.791 | 0.03047 | -0.064 | -25.948
-13 | -0.779 | 0.02696 | -0.065 | -28.876
-12.5 | -0.772 | 0.02039 | -0.068 | -37.88
-12 | -0.765 | 0.01477 | -0.07 | -51.793
-11.5 | -0.752 | 0.01115 | -0.073 | -67.469
-11 | -0.727 | 0.00924 | -0.075 | -78.691
-10.5 | -0.697 | 0.00891 | -0.076 | -78.208
-10 | -0.654 | 0.0084 | -0.077 | -77.814
-9.5 | -0.608 | 0.00804 | -0.078 | -75.59
-9 | -0.559 | 0.00769 | -0.078 | -72.633
-8.5 | -0.506 | 0.00739 | -0.079 | -68.517
-8 | -0.451 | 0.00727 | -0.08 | -62.105
-7.5 | -0.395 | 0.00714 | -0.08 | -55.343
-7 | -0.338 | 0.00692 | -0.081 | -48.824
-6.5 | -0.279 | 0.00688 | -0.082 | -40.612
-6 | -0.22 | 0.00671 | -0.083 | -32.805
-5.5 | -0.16 | 0.00658 | -0.083 | -24.362
-5 | -0.1 | 0.00649 | -0.084 | -15.343
-4.5 | -0.039 | 0.0064 | -0.085 | -6.035
-4 | 0.023 | 0.00629 | -0.085 | 3.608
-3.5 | 0.084 | 0.00624 | -0.086 | 13.495
-3 | 0.146 | 0.00611 | -0.087 | 23.878
-2.5 | 0.208 | 0.00605 | -0.087 | 34.372
-2 | 0.27 | 0.00585 | -0.088 | 46.213
-1.5 | 0.332 | 0.00557 | -0.089 | 59.613
-1 | 0.394 | 0.00537 | -0.09 | 73.428
-0.5 | 0.456 | 0.00529 | -0.09 | 86.231
0 | 0.518 | 0.00522 | -0.091 | 99.211
0.5 | 0.579 | 0.00512 | -0.092 | 113.264
1 | 0.641 | 0.0052 | -0.092 | 123.165
1.5 | 0.703 | 0.00529 | -0.093 | 132.839
2 | 0.764 | 0.00538 | -0.094 | 141.958
2.5 | 0.826 | 0.00612 | -0.095 | 134.956
3 | 0.887 | 0.0065 | -0.095 | 136.461
3.5 | 0.948 | 0.00692 | -0.096 | 137.077
4 | 1.003 | 0.00724 | -0.096 | 138.558
4.5 | 1.06 | 0.00777 | -0.096 | 136.409
5 | 1.11 | 0.00837 | -0.097 | 132.551
5.5 | 1.165 | 0.009 | -0.097 | 129.457
6 | 1.218 | 0.00978 | -0.098 | 124.49
6.5 | 1.27 | 0.0105 | -0.098 | 121.035
7 | 1.322 | 0.0111 | -0.099 | 119.027
7.5 | 1.371 | 0.01236 | -0.099 | 110.872
8 | 1.419 | 0.01295 | -0.099 | 109.557
8.5 | 1.464 | 0.01358 | -0.1 | 107.787
9 | 1.507 | 0.01422 | -0.1 | 106.012
9.5 | 1.548 | 0.0149 | -0.101 | 103.887
10 | 1.585 | 0.01565 | -0.101 | 101.269
10.5 | 1.62 | 0.01635 | -0.102 | 99.102
11 | 1.652 | 0.0172 | -0.102 | 96.04
11.5 | 1.68 | 0.01805 | -0.103 | 93.069
12 | 1.701 | 0.01902 | -0.103 | 89.47
12.5 | 1.718 | 0.02001 | -0.104 | 85.869
13 | 1.73 | 0.0211 | -0.104 | 82.018
13.5 | 1.738 | 0.02223 | -0.104 | 78.196
14 | 1.741 | 0.02333 | -0.105 | 74.647
14.5 | 1.74 | 0.02478 | -0.105 | 70.224
15 | 1.734 | 0.02603 | -0.106 | 66.609
15.5 | 1.724 | 0.02717 | -0.106 | 63.451
16 | 1.706 | 0.02873 | -0.106 | 59.376
16.5 | 1.683 | 0.03044 | -0.106 | 55.282
17 | 1.655 | 0.03251 | -0.107 | 50.909
17.5 | 1.624 | 0.03461 | -0.107 | 46.93
18 | 1.59 | 0.03696 | -0.107 | 43.019
18.5 | 1.553 | 0.0392 | -0.107 | 39.623
19 | 1.514 | 0.04176 | -0.108 | 36.251

## 122. Re 14M Mach 0.00 (2)
BIGFOIL.COM POLAR EXPORT
NACA64-617 a=0.6
NACA64-617 a=0.6 |  |  |  | Cl Max: | 1.815 | at alpha= | 20 | deg
XFOIL ncrit=9 |  |  |  | L/D Max: | 192.926 | at alpha= | 3.5 | deg
Re: | 14000000 |  |  | Cd Min: | 0.06637 | at alpha= | 20 | deg
Mach: | 0 |  |  | Cl=0 at alpha= | -4.2408 | deg
|  |  |  | @ Cl=0.1, Cd= | 0.0054046
|  |  |  | @ Cl=0.4, Cd= | 0.0047516
|  |  |  | @ Cl=0.6, Cd= | 0.0041361
alpha (deg) | Cl | Cd | Cm | Cl/Cd
-20 | -1.39 | 0.03414 | -0.1 | -40.7147
-19.5 | -1.3844 | 0.03025 | -0.1008 | -45.7653
-19 | -1.3846 | 0.02609 | -0.101 | -53.0701
-18.5 | -1.3755 | 0.02295 | -0.1006 | -59.9346
-18 | -1.3604 | 0.02066 | -0.0995 | -65.847
-17.5 | -1.3466 | 0.01876 | -0.0971 | -71.7804
-17 | -1.3405 | 0.01721 | -0.0922 | -77.8908
-16.5 | -1.32 | 0.01626 | -0.0878 | -81.1808
-16 | -1.2824 | 0.01539 | -0.086 | -83.3268
-15.5 | -1.241 | 0.01456 | -0.0847 | -85.2335
-15 | -1.1964 | 0.01379 | -0.0838 | -86.7585
-14.5 | -1.1493 | 0.01309 | -0.0831 | -87.7998
-14 | -1.1008 | 0.01241 | -0.0826 | -88.7027
-13.5 | -1.0507 | 0.01177 | -0.0823 | -89.2693
-13 | -0.9994 | 0.01116 | -0.0821 | -89.552
-12.5 | -0.9471 | 0.01059 | -0.082 | -89.4334
-12 | -0.8938 | 0.01004 | -0.082 | -89.0239
-11.5 | -0.8396 | 0.00953 | -0.0822 | -88.1007
-11 | -0.7846 | 0.00908 | -0.0825 | -86.4097
-10.5 | -0.7298 | 0.00856 | -0.0827 | -85.257
-10 | -0.6768 | 0.00773 | -0.0827 | -87.555
-9.5 | -0.6192 | 0.00745 | -0.0833 | -83.1141
-9 | -0.5617 | 0.00715 | -0.0839 | -78.5594
-8.5 | -0.5035 | 0.00691 | -0.0846 | -72.8654
-8 | -0.4449 | 0.00669 | -0.0853 | -66.5022
-7.5 | -0.3862 | 0.00651 | -0.086 | -59.3241
-7 | -0.3274 | 0.00629 | -0.0868 | -52.0509
-6.5 | -0.2684 | 0.00615 | -0.0876 | -43.6423
-6 | -0.2092 | 0.00599 | -0.0884 | -34.9249
-5.5 | -0.1499 | 0.00585 | -0.0893 | -25.6239
-5 | -0.0904 | 0.00574 | -0.0902 | -15.7491
-4.5 | -0.0309 | 0.00561 | -0.0911 | -5.508
-4 | 0.0287 | 0.00553 | -0.092 | 5.1899
-3.5 | 0.0885 | 0.00542 | -0.0929 | 16.3284
-3 | 0.1482 | 0.00534 | -0.0939 | 27.7528
-2.5 | 0.2079 | 0.00524 | -0.0949 | 39.6756
-2 | 0.2675 | 0.00508 | -0.0958 | 52.6575
-1.5 | 0.327 | 0.00497 | -0.0968 | 65.7948
-1 | 0.3866 | 0.00479 | -0.0978 | 80.7098
-0.5 | 0.4459 | 0.00462 | -0.0989 | 96.5152
0 | 0.5053 | 0.00442 | -0.0999 | 114.3213
0.5 | 0.5636 | 0.00413 | -0.1009 | 136.4649
1 | 0.6234 | 0.00414 | -0.102 | 150.5797
1.5 | 0.6827 | 0.00419 | -0.1029 | 162.9356
2 | 0.7419 | 0.00426 | -0.1039 | 174.1549
2.5 | 0.8012 | 0.00434 | -0.1049 | 184.6083
3 | 0.8594 | 0.0045 | -0.1057 | 190.9778
3.5 | 0.9164 | 0.00475 | -0.1064 | 192.9263
4.5 | 1.0188 | 0.00601 | -0.1059 | 169.5175
5 | 1.0625 | 0.00698 | -0.1044 | 152.2206
6 | 1.1546 | 0.00824 | -0.1021 | 140.1214
6.5 | 1.1988 | 0.00879 | -0.1006 | 136.3823
7 | 1.2391 | 0.00937 | -0.0984 | 132.2412
7.5 | 1.2626 | 0.00998 | -0.0928 | 126.513
8 | 1.2825 | 0.01083 | -0.0872 | 118.4211
8.5 | 1.3041 | 0.01192 | -0.0825 | 109.4044
9.5 | 1.362 | 0.01399 | -0.0762 | 97.3553
10 | 1.3922 | 0.01509 | -0.0735 | 92.2598
10.5 | 1.4207 | 0.01632 | -0.0708 | 87.0527
11 | 1.4487 | 0.01755 | -0.0682 | 82.547
12 | 1.5071 | 0.02006 | -0.064 | 75.1296
12.5 | 1.5333 | 0.02178 | -0.0618 | 70.3994
13 | 1.5604 | 0.02358 | -0.0599 | 66.1747
13.5 | 1.5867 | 0.0255 | -0.0582 | 62.2235
14 | 1.6108 | 0.02768 | -0.0564 | 58.1936
14.5 | 1.6337 | 0.02999 | -0.0547 | 54.4748
15 | 1.6565 | 0.03233 | -0.0531 | 51.2372
15.5 | 1.6782 | 0.03478 | -0.0515 | 48.2519
16 | 1.6974 | 0.03753 | -0.0499 | 45.2278
16.5 | 1.7139 | 0.04061 | -0.0484 | 42.2039
17 | 1.7317 | 0.04365 | -0.0472 | 39.6724
17.5 | 1.7499 | 0.04671 | -0.0462 | 37.4631
18 | 1.7673 | 0.04999 | -0.0454 | 35.3531
18.5 | 1.7786 | 0.05397 | -0.0446 | 32.9553
19 | 1.7911 | 0.05796 | -0.0442 | 30.9023
19.5 | 1.8033 | 0.06212 | -0.0439 | 29.0293
20 | 1.815 | 0.06637 | -0.044 | 27.3467

## 123. Re 14M Mach 0.10 (1)
BIGFOIL.COM POLAR EXPORT
NACA64-617 a=0.6
NACA64-617 a=0.6 |  |  |  | Cl Max: | 1.732 | at alpha= | 13.5 | deg
JavaFoil+Calcfoil stall+Eppler ext transition |  |  |  | L/D Max: | 148.919 | at alpha= | 3.5 | deg
Re: | 14000000 |  |  | Cd Min: | 0.00512 | at alpha= | 0.5 | deg
Mach: | 0.1 |  |  | Cl=0 at alpha= | -4.1855 | deg
|  |  |  | @ Cl=0.1, Cd= | 0.0062258
|  |  |  | @ Cl=0.4, Cd= | 0.005409
|  |  |  | @ Cl=0.6, Cd= | 0.0051432
alpha (deg) | Cl | Cd | Cm | Cl/Cd
-18.5 | -0.664 | 0.13262 | -0.039 | -5.003
-18 | -0.679 | 0.12561 | -0.04 | -5.404
-17.5 | -0.692 | 0.11892 | -0.041 | -5.822
-17 | -0.704 | 0.11232 | -0.042 | -6.271
-16.5 | -0.715 | 0.10547 | -0.043 | -6.775
-16 | -0.722 | 0.09876 | -0.044 | -7.315
-15.5 | -0.73 | 0.0905 | -0.046 | -8.062
-15 | -0.733 | 0.08373 | -0.048 | -8.75
-14.5 | -0.742 | 0.0701 | -0.052 | -10.579
-14 | -0.751 | 0.05535 | -0.056 | -13.576
-13.5 | -0.772 | 0.03534 | -0.063 | -21.841
-13 | -0.765 | 0.03014 | -0.064 | -25.377
-12.5 | -0.769 | 0.01992 | -0.068 | -38.598
-12 | -0.763 | 0.01455 | -0.071 | -52.41
-11.5 | -0.747 | 0.01166 | -0.073 | -64.084
-11 | -0.724 | 0.00914 | -0.075 | -79.214
-10.5 | -0.697 | 0.00901 | -0.077 | -77.348
-10 | -0.655 | 0.00851 | -0.077 | -76.894
-9.5 | -0.609 | 0.00807 | -0.078 | -75.477
-9 | -0.56 | 0.00774 | -0.079 | -72.408
-8.5 | -0.508 | 0.00741 | -0.079 | -68.549
-8 | -0.453 | 0.00726 | -0.08 | -62.409
-7.5 | -0.397 | 0.00709 | -0.081 | -55.921
-7 | -0.339 | 0.00699 | -0.082 | -48.547
-6.5 | -0.281 | 0.00689 | -0.082 | -40.742
-6 | -0.221 | 0.00671 | -0.083 | -32.964
-5.5 | -0.161 | 0.00663 | -0.084 | -24.273
-5 | -0.1 | 0.00652 | -0.084 | -15.347
-4.5 | -0.039 | 0.00641 | -0.085 | -6.057
-4 | 0.023 | 0.0063 | -0.086 | 3.622
-3.5 | 0.085 | 0.00625 | -0.087 | 13.552
-3 | 0.147 | 0.00615 | -0.087 | 23.855
-2.5 | 0.209 | 0.00607 | -0.088 | 34.396
-2 | 0.272 | 0.00584 | -0.089 | 46.516
-1.5 | 0.334 | 0.00561 | -0.089 | 59.488
-1 | 0.396 | 0.00542 | -0.09 | 73.1
-0.5 | 0.458 | 0.00525 | -0.091 | 87.237
0 | 0.52 | 0.00521 | -0.091 | 99.842
0.5 | 0.582 | 0.00512 | -0.092 | 113.841
1 | 0.644 | 0.0052 | -0.093 | 123.92
1.5 | 0.706 | 0.00528 | -0.094 | 133.763
2 | 0.768 | 0.00538 | -0.094 | 142.814
2.5 | 0.83 | 0.00611 | -0.095 | 135.758
3 | 0.892 | 0.0065 | -0.096 | 137.131
3.5 | 0.949 | 0.00638 | -0.096 | 148.919
4 | 1.007 | 0.00728 | -0.096 | 138.383
4.5 | 1.065 | 0.00782 | -0.097 | 136.235
5 | 1.115 | 0.00844 | -0.097 | 132.047
5.5 | 1.17 | 0.00908 | -0.098 | 128.889
6 | 1.223 | 0.00988 | -0.098 | 123.815
6.5 | 1.276 | 0.01062 | -0.098 | 120.156
7 | 1.327 | 0.01122 | -0.099 | 118.25
7.5 | 1.376 | 0.01248 | -0.099 | 110.298
8 | 1.424 | 0.01308 | -0.1 | 108.838
8.5 | 1.469 | 0.01375 | -0.1 | 106.867
9 | 1.512 | 0.0144 | -0.101 | 105.016
9.5 | 1.552 | 0.01508 | -0.101 | 102.947
10 | 1.589 | 0.01585 | -0.102 | 100.256
10.5 | 1.623 | 0.01664 | -0.102 | 97.537
11 | 1.654 | 0.01745 | -0.103 | 94.82
11.5 | 1.681 | 0.01831 | -0.103 | 91.828
12 | 1.701 | 0.01934 | -0.104 | 87.986
12.5 | 1.716 | 0.02032 | -0.104 | 84.454
13 | 1.726 | 0.02147 | -0.104 | 80.396
13.5 | 1.732 | 0.02263 | -0.105 | 76.532
14 | 1.732 | 0.02385 | -0.105 | 72.621
14.5 | 1.727 | 0.02524 | -0.106 | 68.416
15 | 1.718 | 0.0266 | -0.106 | 64.571
15.5 | 1.704 | 0.02782 | -0.106 | 61.256
16 | 1.682 | 0.02939 | -0.107 | 57.226
16.5 | 1.653 | 0.03125 | -0.107 | 52.919
17 | 1.621 | 0.0334 | -0.107 | 48.523
17.5 | 1.584 | 0.03568 | -0.107 | 44.408
18 | 1.545 | 0.03777 | -0.108 | 40.908
18.5 | 1.501 | 0.04107 | -0.108 | 36.557

## 124. Re 14M Mach 0.10 (2)
BIGFOIL.COM POLAR EXPORT
NACA64-617 a=0.6
NACA64-617 a=0.6 |  |  |  | Cl Max: | 1.8145 | at alpha= | 20 | deg
XFOIL ncrit=9 |  |  |  | L/D Max: | 193.824 | at alpha= | 3.5 | deg
Re: | 14000000 |  |  | Cd Min: | 0.06885 | at alpha= | 20 | deg
Mach: | 0.1 |  |  | Cl=0 at alpha= | -4.2408 | deg
|  |  |  | @ Cl=0.1, Cd= | 0.0054155
|  |  |  | @ Cl=0.4, Cd= | 0.0047695
|  |  |  | @ Cl=0.6, Cd= | 0.0041408
alpha (deg) | Cl | Cd | Cm | Cl/Cd
-20 | -1.3613 | 0.03871 | -0.1017 | -35.1666
-19.5 | -1.3621 | 0.03397 | -0.1031 | -40.0971
-19 | -1.3677 | 0.02912 | -0.1038 | -46.9677
-18.5 | -1.3619 | 0.02539 | -0.1039 | -53.6392
-18 | -1.3484 | 0.02258 | -0.1033 | -59.7166
-17.5 | -1.3347 | 0.02021 | -0.1018 | -66.0416
-17 | -1.3269 | 0.01815 | -0.0984 | -73.1074
-16.5 | -1.3199 | 0.01689 | -0.0925 | -78.1468
-16 | -1.2882 | 0.01595 | -0.0896 | -80.7649
-14 | -1.1095 | 0.01274 | -0.0849 | -87.0879
-13.5 | -1.0594 | 0.01204 | -0.0843 | -87.99
-13 | -1.0079 | 0.01139 | -0.0839 | -88.4899
-12.5 | -0.9552 | 0.01079 | -0.0837 | -88.5264
-12 | -0.9014 | 0.01023 | -0.0836 | -88.1134
-11.5 | -0.8468 | 0.00968 | -0.0836 | -87.4793
-11 | -0.7913 | 0.0092 | -0.0837 | -86.0109
-10.5 | -0.7355 | 0.00872 | -0.0839 | -84.3463
-10 | -0.6827 | 0.00779 | -0.0838 | -87.638
-9.5 | -0.6245 | 0.0075 | -0.0843 | -83.2667
-9 | -0.5663 | 0.0072 | -0.0848 | -78.6528
-8.5 | -0.5077 | 0.00695 | -0.0854 | -73.0504
-8 | -0.4485 | 0.00672 | -0.0861 | -66.7411
-7.5 | -0.3893 | 0.00654 | -0.0868 | -59.526
-7 | -0.33 | 0.00632 | -0.0875 | -52.2152
-6.5 | -0.2705 | 0.00616 | -0.0883 | -43.9123
-6 | -0.2107 | 0.00601 | -0.0891 | -35.0582
-5.5 | -0.151 | 0.00586 | -0.0899 | -25.7679
-5 | -0.0911 | 0.00576 | -0.0908 | -15.816
-4.5 | -0.0311 | 0.00562 | -0.0917 | -5.5338
-4 | 0.0289 | 0.00554 | -0.0926 | 5.2166
-3.5 | 0.0891 | 0.00543 | -0.0935 | 16.4088
-3 | 0.1492 | 0.00535 | -0.0945 | 27.8879
-2.5 | 0.2094 | 0.00525 | -0.0954 | 39.8857
-2 | 0.2693 | 0.0051 | -0.0964 | 52.8039
-1.5 | 0.3292 | 0.00498 | -0.0974 | 66.1044
-1 | 0.3893 | 0.0048 | -0.0984 | 81.1042
-0.5 | 0.4489 | 0.00463 | -0.0995 | 96.9546
0 | 0.5087 | 0.00442 | -0.1005 | 115.0905
0.5 | 0.5674 | 0.00413 | -0.1015 | 137.385
1 | 0.6275 | 0.00415 | -0.1026 | 151.2048
1.5 | 0.6873 | 0.0042 | -0.1036 | 163.6429
2 | 0.7469 | 0.00427 | -0.1045 | 174.918
2.5 | 0.8066 | 0.00435 | -0.1055 | 185.4253
3 | 0.8653 | 0.0045 | -0.1064 | 192.2889
3.5 | 0.9226 | 0.00476 | -0.107 | 193.8235
4 | 0.9784 | 0.0051 | -0.1074 | 191.8431
4.5 | 1.0258 | 0.006 | -0.1065 | 170.9667
6 | 1.1605 | 0.00829 | -0.1022 | 139.9879
6.5 | 1.204 | 0.00885 | -0.1005 | 136.0452
7 | 1.243 | 0.00946 | -0.0979 | 131.3953
7.5 | 1.2609 | 0.01012 | -0.0913 | 124.5949
8 | 1.2823 | 0.01105 | -0.0861 | 116.0452
8.5 | 1.3043 | 0.01221 | -0.0815 | 106.8223
9 | 1.3319 | 0.01331 | -0.078 | 100.0676
9.5 | 1.3623 | 0.01439 | -0.0751 | 94.6699
10 | 1.3929 | 0.01553 | -0.0725 | 89.6909
10.5 | 1.4219 | 0.0168 | -0.0698 | 84.6369
11 | 1.4495 | 0.01811 | -0.0671 | 80.0387
11.5 | 1.4789 | 0.0192 | -0.0649 | 77.026
12 | 1.5076 | 0.02078 | -0.0628 | 72.5505
12.5 | 1.5331 | 0.02266 | -0.0606 | 67.6567
13 | 1.5602 | 0.02456 | -0.0588 | 63.5261
13.5 | 1.5871 | 0.02654 | -0.0571 | 59.8003
14 | 1.6125 | 0.02868 | -0.0553 | 56.2238
14.5 | 1.6351 | 0.03107 | -0.0535 | 52.6263
15 | 1.6569 | 0.0336 | -0.0519 | 49.3125
15.5 | 1.6756 | 0.03639 | -0.0501 | 46.0456
16 | 1.6952 | 0.03918 | -0.0485 | 43.267
16.5 | 1.7143 | 0.04211 | -0.0471 | 40.71
17 | 1.7323 | 0.04523 | -0.0459 | 38.2998
17.5 | 1.7478 | 0.04871 | -0.0449 | 35.8817
18 | 1.7632 | 0.05234 | -0.044 | 33.6874
18.5 | 1.7744 | 0.05648 | -0.0433 | 31.4164
19 | 1.7875 | 0.06055 | -0.043 | 29.5211
19.5 | 1.8024 | 0.0645 | -0.0428 | 27.9442
20 | 1.8145 | 0.06885 | -0.0429 | 26.3544

## 125. Re 14M Mach 0.25 (1)
BIGFOIL.COM POLAR EXPORT
NACA64-617 a=0.6
NACA64-617 a=0.6 |  |  |  | Cl Max: | 1.691 | at alpha= | 12.5 | deg
JavaFoil+Calcfoil stall+Eppler ext transition |  |  |  | L/D Max: | 146.447 | at alpha= | 3 | deg
Re: | 14000000 |  |  | Cd Min: | 0.00517 | at alpha= | 0.5 | deg
Mach: | 0.25 |  |  | Cl=0 at alpha= | -4.1825 | deg
|  |  |  | @ Cl=0.1, Cd= | 0.0062838
|  |  |  | @ Cl=0.4, Cd= | 0.0055008
|  |  |  | @ Cl=0.6, Cd= | 0.0051738
alpha (deg) | Cl | Cd | Cm | Cl/Cd
-17 | -0.44 | 0.12852 | -0.038 | -3.424
-16.5 | -0.482 | 0.12168 | -0.039 | -3.96
-16 | -0.52 | 0.11423 | -0.039 | -4.548
-15.5 | -0.553 | 0.10648 | -0.041 | -5.19
-15 | -0.581 | 0.09943 | -0.042 | -5.845
-14.5 | -0.605 | 0.09201 | -0.044 | -6.572
-14 | -0.621 | 0.08666 | -0.045 | -7.171
-13.5 | -0.634 | 0.08018 | -0.046 | -7.902
-13 | -0.642 | 0.07152 | -0.05 | -8.981
-12.5 | -0.653 | 0.05773 | -0.056 | -11.313
-12 | -0.688 | 0.02989 | -0.067 | -23.022
-11.5 | -0.682 | 0.02437 | -0.069 | -27.97
-11 | -0.684 | 0.01549 | -0.073 | -44.139
-10.5 | -0.669 | 0.01183 | -0.076 | -56.586
-10 | -0.646 | 0.00931 | -0.078 | -69.376
-9.5 | -0.614 | 0.00865 | -0.08 | -70.982
-9 | -0.568 | 0.00809 | -0.081 | -70.184
-8.5 | -0.516 | 0.00824 | -0.082 | -62.645
-8 | -0.461 | 0.00742 | -0.082 | -62.16
-7.5 | -0.405 | 0.00723 | -0.083 | -56.021
-7 | -0.347 | 0.00712 | -0.084 | -48.725
-6.5 | -0.287 | 0.00693 | -0.085 | -41.473
-6 | -0.227 | 0.00679 | -0.085 | -33.357
-5.5 | -0.165 | 0.00672 | -0.086 | -24.584
-5 | -0.103 | 0.00657 | -0.087 | -15.631
-4.5 | -0.04 | 0.00647 | -0.087 | -6.16
-4 | 0.023 | 0.0064 | -0.088 | 3.661
-3.5 | 0.087 | 0.0063 | -0.089 | 13.811
-3 | 0.151 | 0.00622 | -0.09 | 24.246
-2.5 | 0.215 | 0.00614 | -0.09 | 34.93
-2 | 0.279 | 0.00609 | -0.091 | 45.888
-1.5 | 0.343 | 0.00567 | -0.092 | 60.524
-1 | 0.407 | 0.00548 | -0.093 | 74.339
-0.5 | 0.471 | 0.00533 | -0.093 | 88.388
0 | 0.535 | 0.00529 | -0.094 | 101.161
0.5 | 0.598 | 0.00517 | -0.095 | 115.743
1 | 0.662 | 0.00529 | -0.095 | 125.133
1.5 | 0.726 | 0.00538 | -0.096 | 134.882
2 | 0.789 | 0.00548 | -0.097 | 144.116
2.5 | 0.853 | 0.00625 | -0.098 | 136.453
3 | 0.912 | 0.00623 | -0.098 | 146.447
3.5 | 0.972 | 0.00706 | -0.098 | 137.648
4 | 1.032 | 0.00752 | -0.099 | 137.14
4.5 | 1.092 | 0.00813 | -0.099 | 134.266
5 | 1.142 | 0.00881 | -0.1 | 129.62
5.5 | 1.198 | 0.00953 | -0.1 | 125.733
6 | 1.252 | 0.01047 | -0.1 | 119.598
6.5 | 1.305 | 0.01119 | -0.101 | 116.605
7 | 1.356 | 0.01261 | -0.101 | 107.47
7.5 | 1.406 | 0.01326 | -0.102 | 106.02
8 | 1.454 | 0.01395 | -0.102 | 104.239
8.5 | 1.498 | 0.01466 | -0.103 | 102.18
9 | 1.539 | 0.0154 | -0.103 | 99.884
9.5 | 1.576 | 0.01623 | -0.104 | 97.072
10 | 1.609 | 0.01708 | -0.104 | 94.207
10.5 | 1.638 | 0.01801 | -0.105 | 90.952
11 | 1.662 | 0.01896 | -0.105 | 87.648
11.5 | 1.681 | 0.01999 | -0.106 | 84.068
12 | 1.69 | 0.0212 | -0.106 | 79.687
12.5 | 1.691 | 0.02239 | -0.106 | 75.49
13 | 1.684 | 0.02375 | -0.107 | 70.913
13.5 | 1.669 | 0.02521 | -0.107 | 66.227
14 | 1.647 | 0.02684 | -0.108 | 61.367
14.5 | 1.616 | 0.02858 | -0.108 | 56.541
15 | 1.577 | 0.02994 | -0.108 | 52.682
15.5 | 1.531 | 0.03212 | -0.109 | 47.651
16 | 1.47 | 0.03455 | -0.109 | 42.546
16.5 | 1.4 | 0.03724 | -0.109 | 37.587
17 | 1.32 | 0.04147 | -0.109 | 31.833
17.5 | 1.236 | 0.04503 | -0.109 | 27.445

## 126. Re 14M Mach 0.25 (2)
BIGFOIL.COM POLAR EXPORT
NACA64-617 a=0.6
NACA64-617 a=0.6 |  |  |  | Cl Max: | 1.79 | at alpha= | 20 | deg
XFOIL ncrit=9 |  |  |  | L/D Max: | 201.197 | at alpha= | 3.5 | deg
Re: | 14000000 |  |  | Cd Min: | 0.18156 | at alpha= | -20 | deg
Mach: | 0.25 |  |  | Cl=0 at alpha= | -4.2412 | deg
|  |  |  | @ Cl=0.1, Cd= | 0.0054905
|  |  |  | @ Cl=0.4, Cd= | 0.0048792
|  |  |  | @ Cl=0.6, Cd= | 0.0041637
alpha (deg) | Cl | Cd | Cm | Cl/Cd
-20 | -0.5559 | 0.18156 | -0.0185 | -3.0618
-19.5 | -1.0048 | 0.08892 | -0.0809 | -11.3
-19 | -1.129 | 0.06366 | -0.1001 | -17.7348
-18.5 | -1.1768 | 0.05122 | -0.1086 | -22.9754
-18 | -1.2045 | 0.04261 | -0.1132 | -28.268
-17.5 | -1.2194 | 0.03611 | -0.1156 | -33.769
-17 | -1.2364 | 0.02998 | -0.1169 | -41.2408
-16.5 | -1.2364 | 0.02545 | -0.117 | -48.5815
-16 | -1.2301 | 0.02185 | -0.1159 | -56.2975
-15.5 | -1.2252 | 0.019 | -0.1129 | -64.4842
-15 | -1.2246 | 0.01713 | -0.1063 | -71.4886
-14.5 | -1.196 | 0.01589 | -0.1019 | -75.2675
-14 | -1.1529 | 0.01478 | -0.0992 | -78.0041
-13.5 | -1.1046 | 0.01379 | -0.0971 | -80.1015
-13 | -1.0535 | 0.01286 | -0.0953 | -81.9207
-12.5 | -0.9999 | 0.01202 | -0.0939 | -83.1864
-12 | -0.9442 | 0.01125 | -0.0928 | -83.9289
-11.5 | -0.8872 | 0.01056 | -0.0919 | -84.0152
-11 | -0.8292 | 0.00992 | -0.0913 | -83.5887
-10.5 | -0.7702 | 0.00936 | -0.0908 | -82.2863
-10 | -0.7102 | 0.00885 | -0.0905 | -80.2486
-9.5 | -0.6539 | 0.00791 | -0.09 | -82.6675
-9 | -0.593 | 0.0075 | -0.09 | -79.0667
-8.5 | -0.5311 | 0.00718 | -0.0902 | -73.9694
-8 | -0.469 | 0.0069 | -0.0905 | -67.971
-7.5 | -0.4067 | 0.00669 | -0.091 | -60.7922
-7 | -0.3443 | 0.00648 | -0.0915 | -53.1327
-6.5 | -0.2821 | 0.00627 | -0.092 | -44.992
-6 | -0.2197 | 0.00613 | -0.0927 | -35.8401
-5.5 | -0.1572 | 0.00596 | -0.0934 | -26.3758
-5 | -0.0948 | 0.00583 | -0.0941 | -16.2607
-4.5 | -0.0323 | 0.0057 | -0.0949 | -5.6667
-4 | 0.0301 | 0.0056 | -0.0958 | 5.375
-3.5 | 0.0926 | 0.0055 | -0.0967 | 16.8364
-3 | 0.155 | 0.00542 | -0.0976 | 28.5978
-2.5 | 0.2175 | 0.0053 | -0.0986 | 41.0377
-2 | 0.2795 | 0.00519 | -0.0996 | 53.8536
-1.5 | 0.3417 | 0.00502 | -0.1006 | 68.0677
-1 | 0.4038 | 0.00487 | -0.1017 | 82.9158
-0.5 | 0.4656 | 0.00469 | -0.1027 | 99.2751
0 | 0.5276 | 0.00446 | -0.1038 | 118.296
0.5 | 0.5884 | 0.00416 | -0.1049 | 141.4423
1 | 0.6508 | 0.00418 | -0.106 | 155.6938
1.5 | 0.7127 | 0.00423 | -0.107 | 168.487
2 | 0.7747 | 0.0043 | -0.108 | 180.1628
2.5 | 0.8367 | 0.00439 | -0.109 | 190.5923
3 | 0.8977 | 0.00453 | -0.1098 | 198.1678
3.5 | 0.9577 | 0.00476 | -0.1105 | 201.1975
4.5 | 1.0634 | 0.00604 | -0.1095 | 176.0596
5 | 1.1066 | 0.00705 | -0.1074 | 156.9645
5.5 | 1.1492 | 0.00787 | -0.105 | 146.0229
6 | 1.1899 | 0.0086 | -0.1023 | 138.3605
6.5 | 1.2205 | 0.00925 | -0.0976 | 131.9459
7 | 1.2381 | 0.01009 | -0.0907 | 122.7056
7.5 | 1.2617 | 0.01116 | -0.0856 | 113.0556
8.5 | 1.3042 | 0.0141 | -0.0761 | 92.4965
9 | 1.3328 | 0.01549 | -0.0728 | 86.0426
9.5 | 1.3624 | 0.01691 | -0.0697 | 80.5677
10 | 1.3916 | 0.01843 | -0.0668 | 75.5073
10.5 | 1.4209 | 0.02 | -0.064 | 71.045
11 | 1.4472 | 0.02176 | -0.0611 | 66.5074
11.5 | 1.4825 | 0.02317 | -0.0599 | 63.9836
12 | 1.5121 | 0.02523 | -0.0579 | 59.9326
13 | 1.5933 | 0.03008 | -0.0592 | 52.9688
13.5 | 1.6157 | 0.03281 | -0.057 | 49.2441
14 | 1.6366 | 0.03563 | -0.0546 | 45.9332
14.5 | 1.6544 | 0.03837 | -0.0516 | 43.117
15 | 1.654 | 0.04099 | -0.0453 | 40.3513
15.5 | 1.6706 | 0.04445 | -0.0434 | 37.5838
16 | 1.6913 | 0.0477 | -0.0419 | 35.457
16.5 | 1.7094 | 0.05139 | -0.0407 | 33.2633
17 | 1.723 | 0.05558 | -0.0395 | 31.0004
17.5 | 1.7363 | 0.06 | -0.0387 | 28.9383
18 | 1.7508 | 0.06447 | -0.0382 | 27.1568
18.5 | 1.7639 | 0.06919 | -0.0379 | 25.4936
19 | 1.7758 | 0.07421 | -0.038 | 23.9294
19.5 | 1.7847 | 0.07966 | -0.0383 | 22.404
20 | 1.79 | 0.0857 | -0.039 | 20.8868

## 127. Re 14M Mach 0.50 (1)
BIGFOIL.COM POLAR EXPORT
NACA64-617 a=0.6
NACA64-617 a=0.6 |  |  |  | Cl Max: | 1.58 | at alpha= | 9 | deg
JavaFoil+Calcfoil stall+Eppler ext transition |  |  |  | L/D Max: | 151.32 | at alpha= | 1.5 | deg
Re: | 14000000 |  |  | Cd Min: | 0.00533 | at alpha= | 1.5 | deg
Mach: | 0.5 |  |  | Cl=0 at alpha= | -4.1857 | deg
|  |  |  | @ Cl=0.1, Cd= | 0.0066345
|  |  |  | @ Cl=0.4, Cd= | 0.0060747
|  |  |  | @ Cl=0.6, Cd= | 0.0057075
alpha (deg) | Cl | Cd | Cm | Cl/Cd
-20 | -0.905 | 0.16725 | -0.045 | -5.413
-19.5 | -0.877 | 0.15958 | -0.045 | -5.493
-19 | -0.848 | 0.15789 | -0.045 | -5.369
-18.5 | -0.818 | 0.15071 | -0.044 | -5.43
-18 | -0.792 | 0.13853 | -0.046 | -5.719
-17.5 | -0.765 | 0.12859 | -0.047 | -5.946
-17 | -0.735 | 0.12367 | -0.046 | -5.945
-16.5 | -0.705 | 0.11879 | -0.046 | -5.938
-16 | -0.678 | 0.1079 | -0.046 | -6.28
-15.5 | -0.65 | 0.09986 | -0.048 | -6.513
-15 | -0.621 | 0.10409 | -0.047 | -5.964
-14.5 | -0.591 | 0.09909 | -0.047 | -5.967
-14 | -0.564 | 0.09121 | -0.048 | -6.183
-13.5 | -0.538 | 0.08181 | -0.052 | -6.582
-13 | -0.519 | 0.06701 | -0.059 | -7.747
-12.5 | -0.533 | 0.02914 | -0.075 | -18.297
-12 | -0.446 | 0.08142 | -0.045 | -5.483
-11.5 | -0.419 | 0.07263 | -0.048 | -5.771
-11 | -0.392 | 0.06692 | -0.05 | -5.855
-10.5 | -0.375 | 0.04987 | -0.063 | -7.513
-10 | -0.333 | 0.0666 | -0.046 | -4.993
-9.5 | -0.303 | 0.07216 | -0.042 | -4.195
-9 | -0.274 | 0.06345 | -0.043 | -4.325
-8.5 | -0.396 | 0.05129 | -0.053 | -7.725
-8 | -0.421 | 0.02053 | -0.081 | -20.52
-7.5 | -0.419 | 0.00949 | -0.092 | -44.133
-7 | -0.371 | 0.008 | -0.094 | -46.35
-6.5 | -0.312 | 0.00765 | -0.095 | -40.759
-6 | -0.248 | 0.00739 | -0.095 | -33.579
-5.5 | -0.182 | 0.00717 | -0.096 | -25.375
-5 | -0.114 | 0.00706 | -0.097 | -16.12
-4.5 | -0.044 | 0.0069 | -0.098 | -6.41
-4 | 0.026 | 0.00676 | -0.099 | 3.855
-3.5 | 0.097 | 0.00664 | -0.099 | 14.593
-3 | 0.168 | 0.00651 | -0.1 | 25.827
-2.5 | 0.24 | 0.00649 | -0.101 | 36.938
-2 | 0.312 | 0.00643 | -0.102 | 48.541
-1.5 | 0.384 | 0.00614 | -0.103 | 62.455
-1 | 0.455 | 0.00585 | -0.103 | 77.777
-0.5 | 0.526 | 0.00569 | -0.104 | 92.509
0 | 0.598 | 0.00571 | -0.105 | 104.618
0.5 | 0.669 | 0.00562 | -0.106 | 119.1
1 | 0.74 | 0.00583 | -0.107 | 127.064
1.5 | 0.806 | 0.00533 | -0.107 | 151.32
2 | 0.875 | 0.00607 | -0.107 | 144.202
2.5 | 0.944 | 0.0063 | -0.108 | 149.882
3 | 1.008 | 0.00765 | -0.108 | 131.773
3.5 | 1.075 | 0.00824 | -0.109 | 130.375
4 | 1.142 | 0.00891 | -0.109 | 128.053
4.5 | 1.207 | 0.0099 | -0.11 | 121.964
5 | 1.258 | 0.01087 | -0.11 | 115.718
5.5 | 1.318 | 0.01208 | -0.11 | 109.092
6 | 1.374 | 0.01342 | -0.111 | 102.373
6.5 | 1.428 | 0.01437 | -0.111 | 99.358
7 | 1.476 | 0.01638 | -0.112 | 90.124
7.5 | 1.521 | 0.01753 | -0.112 | 86.818
8 | 1.557 | 0.01871 | -0.113 | 83.207
8.5 | 1.578 | 0.01997 | -0.113 | 79.014
9 | 1.58 | 0.02149 | -0.114 | 73.527
9.5 | 1.549 | 0.02322 | -0.114 | 66.735
10 | 1.446 | 0.02542 | -0.115 | 56.872
10.5 | 0.967 | 0.02918 | -0.115 | 33.129
11 | 0.998 | 0.02951 | -0.116 | 33.818
11.5 | 1.026 | 0.03271 | -0.116 | 31.375
12 | 1.058 | 0.03276 | -0.117 | 32.289
12.5 | 1.085 | 0.03607 | -0.117 | 30.092
13 | 1.112 | 0.04042 | -0.117 | 27.503
13.5 | 1.142 | 0.04056 | -0.117 | 28.164
14 | 1.17 | 0.04422 | -0.118 | 26.451

## 128. Re 14M Mach 0.50 (2)
BIGFOIL.COM POLAR EXPORT
NACA64-617 a=0.6
NACA64-617 a=0.6 |  |  |  | Cl Max: | 1.6138 | at alpha= | 15 | deg
XFOIL ncrit=9 |  |  |  | L/D Max: | 226.316 | at alpha= | 3.5 | deg
Re: | 14000000 |  |  | Cd Min: | 0.20359 | at alpha= | 20 | deg
Mach: | 0.5 |  |  | Cl=0 at alpha= | -99 | deg
|  |  |  | @ Cl=0.1, Cd= | 0.00471
|  |  |  | @ Cl=0.4, Cd= | 0.00471
|  |  |  | @ Cl=0.6, Cd= | 0.00471
alpha (deg) | Cl | Cd | Cm | Cl/Cd
0 | 0.6134 | 0.00471 | -0.1187 | 130.2335
0.5 | 0.6842 | 0.00438 | -0.1199 | 156.21
1 | 0.7564 | 0.00443 | -0.1211 | 170.7449
1.5 | 0.8293 | 0.00445 | -0.1223 | 186.3596
2 | 0.9014 | 0.00456 | -0.1233 | 197.6754
2.5 | 0.9739 | 0.00466 | -0.1242 | 208.9914
3 | 1.046 | 0.0048 | -0.125 | 217.9167
3.5 | 1.118 | 0.00494 | -0.1256 | 226.3158
4 | 1.1863 | 0.00526 | -0.1255 | 225.5323
4.5 | 1.2435 | 0.00593 | -0.1234 | 209.6965
5 | 1.2726 | 0.00718 | -0.1167 | 177.2423
5.5 | 1.2576 | 0.00878 | -0.1028 | 143.2346
6.5 | 1.2532 | 0.01394 | -0.0842 | 89.8996
7.5 | 1.2826 | 0.01906 | -0.0721 | 67.2928
8.5 | 1.3061 | 0.02547 | -0.0615 | 51.2799
9 | 1.3259 | 0.02865 | -0.0574 | 46.2792
9.5 | 1.3548 | 0.03147 | -0.0541 | 43.0505
10 | 1.3839 | 0.03443 | -0.0511 | 40.1946
10.5 | 1.4156 | 0.0374 | -0.0483 | 37.8503
11 | 1.4435 | 0.04076 | -0.0455 | 35.4146
11.5 | 1.4741 | 0.04411 | -0.0429 | 33.4187
12 | 1.5007 | 0.04771 | -0.0403 | 31.4546
12.5 | 1.5313 | 0.0513 | -0.0385 | 29.8499
13 | 1.5565 | 0.05548 | -0.0361 | 28.0552
13.5 | 1.579 | 0.06008 | -0.0339 | 26.2816
14 | 1.599 | 0.06519 | -0.032 | 24.5283
14.5 | 1.6129 | 0.07108 | -0.0305 | 22.6913
15 | 1.6138 | 0.07852 | -0.0297 | 20.5527
15.5 | 1.5975 | 0.08804 | -0.0303 | 18.1452
16 | 1.5751 | 0.09874 | -0.0324 | 15.952
16.5 | 1.5473 | 0.11063 | -0.036 | 13.9863
17 | 1.5193 | 0.12307 | -0.0409 | 12.345
17.5 | 1.4907 | 0.13616 | -0.0473 | 10.9481
18 | 1.4608 | 0.14981 | -0.0551 | 9.751
18.5 | 1.4353 | 0.1634 | -0.0636 | 8.784
19 | 1.4125 | 0.17695 | -0.0728 | 7.9825
19.5 | 1.3932 | 0.19037 | -0.0822 | 7.3184
20 | 1.3774 | 0.20359 | -0.0917 | 6.7656

## 129. Re 16M Mach 0.00 (1)
BIGFOIL.COM POLAR EXPORT
NACA64-617 a=0.6
NACA64-617 a=0.6 |  |  |  | Cl Max: | 1.743 | at alpha= | 14 | deg
JavaFoil+Calcfoil stall+Eppler ext transition |  |  |  | L/D Max: | 146.798 | at alpha= | 3.5 | deg
Re: | 16000000 |  |  | Cd Min: | 0.00506 | at alpha= | 0.5 | deg
Mach: | 0 |  |  | Cl=0 at alpha= | -4.1855 | deg
|  |  |  | @ Cl=0.1, Cd= | 0.006109
|  |  |  | @ Cl=0.4, Cd= | 0.0054174
|  |  |  | @ Cl=0.6, Cd= | 0.0050837
alpha (deg) | Cl | Cd | Cm | Cl/Cd
-19 | -0.691 | 0.13492 | -0.039 | -5.119
-18.5 | -0.704 | 0.12817 | -0.04 | -5.492
-18 | -0.717 | 0.12035 | -0.041 | -5.955
-17.5 | -0.727 | 0.11451 | -0.042 | -6.345
-17 | -0.736 | 0.10781 | -0.043 | -6.823
-16.5 | -0.743 | 0.1009 | -0.044 | -7.364
-16 | -0.751 | 0.09085 | -0.047 | -8.269
-15.5 | -0.756 | 0.08302 | -0.048 | -9.102
-15 | -0.764 | 0.07033 | -0.052 | -10.863
-14.5 | -0.788 | 0.04706 | -0.059 | -16.756
-14 | -0.795 | 0.03589 | -0.062 | -22.166
-13.5 | -0.793 | 0.02924 | -0.064 | -27.118
-13 | -0.782 | 0.02552 | -0.065 | -30.625
-12.5 | -0.776 | 0.01909 | -0.068 | -40.648
-12 | -0.768 | 0.01396 | -0.071 | -55.012
-11.5 | -0.755 | 0.01076 | -0.073 | -70.124
-11 | -0.729 | 0.0097 | -0.075 | -75.168
-10.5 | -0.697 | 0.00865 | -0.076 | -80.529
-10 | -0.654 | 0.00823 | -0.077 | -79.428
-9.5 | -0.608 | 0.00791 | -0.078 | -76.867
-9 | -0.559 | 0.00756 | -0.078 | -73.888
-8.5 | -0.506 | 0.00731 | -0.079 | -69.265
-8 | -0.451 | 0.00716 | -0.08 | -63.036
-7.5 | -0.395 | 0.00701 | -0.08 | -56.341
-7 | -0.338 | 0.0068 | -0.081 | -49.675
-6.5 | -0.279 | 0.00676 | -0.082 | -41.34
-6 | -0.22 | 0.00659 | -0.083 | -33.406
-5.5 | -0.16 | 0.00652 | -0.083 | -24.58
-5 | -0.1 | 0.00641 | -0.084 | -15.539
-4.5 | -0.039 | 0.0063 | -0.085 | -6.127
-4 | 0.023 | 0.00619 | -0.085 | 3.669
-3.5 | 0.084 | 0.00614 | -0.086 | 13.714
-3 | 0.146 | 0.00602 | -0.087 | 24.242
-2.5 | 0.208 | 0.00596 | -0.087 | 34.897
-2 | 0.27 | 0.00595 | -0.088 | 45.466
-1.5 | 0.332 | 0.00567 | -0.089 | 58.595
-1 | 0.394 | 0.00543 | -0.09 | 72.642
-0.5 | 0.456 | 0.0053 | -0.09 | 86
0 | 0.518 | 0.00525 | -0.091 | 98.699
0.5 | 0.579 | 0.00506 | -0.092 | 114.512
1 | 0.641 | 0.00513 | -0.092 | 124.851
1.5 | 0.703 | 0.00521 | -0.093 | 134.857
2 | 0.764 | 0.00593 | -0.094 | 128.796
2.5 | 0.826 | 0.00626 | -0.095 | 131.819
3 | 0.887 | 0.00667 | -0.095 | 133.028
3.5 | 0.945 | 0.00644 | -0.096 | 146.798
4 | 1.003 | 0.00738 | -0.096 | 135.756
4.5 | 1.06 | 0.00791 | -0.096 | 134.046
5 | 1.11 | 0.00845 | -0.097 | 131.349
5.5 | 1.165 | 0.00908 | -0.097 | 128.278
6 | 1.218 | 0.00979 | -0.098 | 124.515
6.5 | 1.271 | 0.01036 | -0.098 | 122.687
7 | 1.321 | 0.01156 | -0.099 | 114.333
7.5 | 1.372 | 0.01209 | -0.099 | 113.48
8 | 1.42 | 0.01267 | -0.1 | 112.102
8.5 | 1.465 | 0.01326 | -0.1 | 110.485
9 | 1.509 | 0.01394 | -0.1 | 108.248
9.5 | 1.549 | 0.01455 | -0.101 | 106.436
10 | 1.587 | 0.01523 | -0.101 | 104.213
10.5 | 1.622 | 0.01596 | -0.102 | 101.617
11 | 1.653 | 0.01676 | -0.102 | 98.62
11.5 | 1.681 | 0.01764 | -0.103 | 95.331
12 | 1.703 | 0.01855 | -0.103 | 91.811
12.5 | 1.72 | 0.01957 | -0.104 | 87.891
13 | 1.732 | 0.02057 | -0.104 | 84.213
13.5 | 1.74 | 0.02176 | -0.104 | 79.929
14 | 1.743 | 0.02286 | -0.105 | 76.237
14.5 | 1.742 | 0.02414 | -0.105 | 72.152
15 | 1.736 | 0.02547 | -0.106 | 68.144
15.5 | 1.726 | 0.02682 | -0.106 | 64.35
16 | 1.707 | 0.02814 | -0.106 | 60.666
16.5 | 1.685 | 0.02967 | -0.107 | 56.78
17 | 1.657 | 0.03163 | -0.107 | 52.376
17.5 | 1.626 | 0.03372 | -0.107 | 48.209
18 | 1.591 | 0.03593 | -0.107 | 44.293
18.5 | 1.554 | 0.03868 | -0.108 | 40.171
19 | 1.515 | 0.04105 | -0.108 | 36.905

## 130. Re 16M Mach 0.00 (2)
BIGFOIL.COM POLAR EXPORT
NACA64-617 a=0.6
NACA64-617 a=0.6 |  |  |  | Cl Max: | 1.8318 | at alpha= | 20 | deg
XFOIL ncrit=9 |  |  |  | L/D Max: | 190.911 | at alpha= | 3 | deg
Re: | 16000000 |  |  | Cd Min: | 0.06434 | at alpha= | 20 | deg
Mach: | 0 |  |  | Cl=0 at alpha= | -4.2387 | deg
|  |  |  | @ Cl=0.1, Cd= | 0.0053163
|  |  |  | @ Cl=0.4, Cd= | 0.0047244
|  |  |  | @ Cl=0.6, Cd= | 0.0041121
alpha (deg) | Cl | Cd | Cm | Cl/Cd
-13.5 | -1.0535 | 0.01152 | -0.082 | -91.4497
-13 | -1.0018 | 0.01093 | -0.0818 | -91.656
-12.5 | -0.9491 | 0.01038 | -0.0818 | -91.4355
-12 | -0.8954 | 0.00985 | -0.0819 | -90.9036
-11.5 | -0.8412 | 0.00935 | -0.082 | -89.9679
-11 | -0.7861 | 0.0089 | -0.0823 | -88.3258
-10.5 | -0.7305 | 0.00845 | -0.0826 | -86.4497
-10 | -0.6779 | 0.00756 | -0.0826 | -89.6693
-9.5 | -0.6203 | 0.00729 | -0.0832 | -85.0892
-9 | -0.5625 | 0.00703 | -0.0838 | -80.0142
-8.5 | -0.5043 | 0.00675 | -0.0845 | -74.7111
-8 | -0.4457 | 0.00655 | -0.0852 | -68.0458
-7.5 | -0.3869 | 0.00638 | -0.086 | -60.6426
-7 | -0.3281 | 0.0062 | -0.0867 | -52.9194
-6.5 | -0.269 | 0.00602 | -0.0875 | -44.6844
-6 | -0.2097 | 0.0059 | -0.0884 | -35.5424
-5.5 | -0.1504 | 0.00574 | -0.0892 | -26.2021
-5 | -0.0908 | 0.00563 | -0.0901 | -16.1279
-4.5 | -0.0312 | 0.00552 | -0.0911 | -5.6522
-4 | 0.0285 | 0.00542 | -0.092 | 5.2583
-3.5 | 0.0883 | 0.00533 | -0.0929 | 16.5666
-3 | 0.148 | 0.00526 | -0.0939 | 28.1369
-2.5 | 0.2079 | 0.00515 | -0.0949 | 40.3689
-2 | 0.2674 | 0.00504 | -0.0958 | 53.0556
-1.5 | 0.3271 | 0.00488 | -0.0968 | 67.0287
-1 | 0.3868 | 0.00476 | -0.0979 | 81.2605
-0.5 | 0.4462 | 0.0046 | -0.0989 | 97
0 | 0.5054 | 0.00447 | -0.0999 | 113.0649
0.5 | 0.5641 | 0.0041 | -0.101 | 137.5854
1 | 0.6234 | 0.00412 | -0.102 | 151.3107
1.5 | 0.6831 | 0.00415 | -0.103 | 164.6024
2 | 0.7423 | 0.00422 | -0.104 | 175.9005
2.5 | 0.801 | 0.00433 | -0.1049 | 184.9885
3 | 0.8591 | 0.0045 | -0.1057 | 190.9111
3.5 | 0.9155 | 0.0048 | -0.1063 | 190.7292
4 | 0.9685 | 0.00534 | -0.1063 | 181.367
4.5 | 1.0162 | 0.00617 | -0.1055 | 164.7002
5 | 1.0602 | 0.0071 | -0.1041 | 149.3239
5.5 | 1.1095 | 0.00759 | -0.1034 | 146.1792
6 | 1.155 | 0.0082 | -0.1022 | 140.8537
6.5 | 1.2 | 0.00873 | -0.1008 | 137.457
7 | 1.242 | 0.00926 | -0.0988 | 134.1253
7.5 | 1.2702 | 0.00982 | -0.0942 | 129.3483
8 | 1.2875 | 0.01066 | -0.088 | 120.7786
8.5 | 1.3114 | 0.01163 | -0.0836 | 112.7601
9 | 1.3403 | 0.01258 | -0.0802 | 106.5421
9.5 | 1.3711 | 0.01356 | -0.0773 | 101.1136
10 | 1.4011 | 0.01465 | -0.0746 | 95.6382
10.5 | 1.4317 | 0.01576 | -0.0721 | 90.8439
11 | 1.459 | 0.01707 | -0.0693 | 85.4716
11.5 | 1.4873 | 0.01829 | -0.0668 | 81.3177
12 | 1.5169 | 0.01941 | -0.0649 | 78.1504
12.5 | 1.5429 | 0.02113 | -0.0626 | 73.0194
13 | 1.5708 | 0.02286 | -0.0608 | 68.7139
13.5 | 1.5975 | 0.02478 | -0.0591 | 64.4673
14 | 1.6228 | 0.02694 | -0.0576 | 60.2376
14.5 | 1.68 | 0.02928 | -0.0626 | 57.377
15 | 1.7025 | 0.03169 | -0.061 | 53.7236
15.5 | 1.7196 | 0.03451 | -0.059 | 49.829
16 | 1.7381 | 0.03718 | -0.0571 | 46.7483
16.5 | 1.7563 | 0.03976 | -0.0551 | 44.1725
17 | 1.7467 | 0.04223 | -0.0479 | 41.3616
17.5 | 1.7617 | 0.04554 | -0.0466 | 38.6847
18 | 1.7771 | 0.04897 | -0.0457 | 36.2896
18.5 | 1.7892 | 0.05283 | -0.0448 | 33.8671
19 | 1.8035 | 0.05657 | -0.0443 | 31.8809
19.5 | 1.8182 | 0.06038 | -0.0441 | 30.1126
20 | 1.8318 | 0.06434 | -0.044 | 28.4706

## 131. Re 16M Mach 0.10 (1)
BIGFOIL.COM POLAR EXPORT
NACA64-617 a=0.6
NACA64-617 a=0.6 |  |  |  | Cl Max: | 1.734 | at alpha= | 14 | deg
JavaFoil+Calcfoil stall+Eppler ext transition |  |  |  | L/D Max: | 146.454 | at alpha= | 3.5 | deg
Re: | 16000000 |  |  | Cd Min: | 0.0051 | at alpha= | 0.5 | deg
Mach: | 0.1 |  |  | Cl=0 at alpha= | -4.1855 | deg
|  |  |  | @ Cl=0.1, Cd= | 0.0061282
|  |  |  | @ Cl=0.4, Cd= | 0.0054316
|  |  |  | @ Cl=0.6, Cd= | 0.0051232
alpha (deg) | Cl | Cd | Cm | Cl/Cd
-18.5 | -0.664 | 0.13129 | -0.039 | -5.058
-18 | -0.679 | 0.12467 | -0.04 | -5.449
-17.5 | -0.693 | 0.11773 | -0.041 | -5.886
-17 | -0.705 | 0.11083 | -0.042 | -6.362
-16.5 | -0.715 | 0.10407 | -0.043 | -6.874
-16 | -0.724 | 0.09701 | -0.045 | -7.461
-15.5 | -0.731 | 0.08867 | -0.047 | -8.246
-15 | -0.737 | 0.07921 | -0.049 | -9.31
-14.5 | -0.748 | 0.06501 | -0.054 | -11.506
-14 | -0.773 | 0.04235 | -0.061 | -18.245
-13.5 | -0.779 | 0.0315 | -0.064 | -24.746
-13 | -0.771 | 0.02714 | -0.065 | -28.416
-12.5 | -0.773 | 0.01848 | -0.069 | -41.851
-12 | -0.766 | 0.01378 | -0.071 | -55.573
-11.5 | -0.75 | 0.01118 | -0.073 | -67.05
-11 | -0.726 | 0.00921 | -0.075 | -78.771
-10.5 | -0.697 | 0.00882 | -0.077 | -79.019
-10 | -0.655 | 0.00826 | -0.077 | -79.218
-9.5 | -0.609 | 0.00794 | -0.078 | -76.748
-9 | -0.56 | 0.00762 | -0.079 | -73.514
-8.5 | -0.508 | 0.00737 | -0.079 | -68.935
-8 | -0.453 | 0.00717 | -0.08 | -63.21
-7.5 | -0.397 | 0.00698 | -0.081 | -56.805
-7 | -0.339 | 0.0069 | -0.082 | -49.133
-6.5 | -0.281 | 0.00677 | -0.082 | -41.476
-6 | -0.221 | 0.00664 | -0.083 | -33.327
-5.5 | -0.161 | 0.00652 | -0.084 | -24.695
-5 | -0.1 | 0.00643 | -0.084 | -15.565
-4.5 | -0.039 | 0.00631 | -0.085 | -6.15
-4 | 0.023 | 0.0062 | -0.086 | 3.68
-3.5 | 0.085 | 0.00615 | -0.087 | 13.772
-3 | 0.147 | 0.00606 | -0.087 | 24.23
-2.5 | 0.209 | 0.00598 | -0.088 | 34.941
-2 | 0.272 | 0.00595 | -0.089 | 45.679
-1.5 | 0.334 | 0.00566 | -0.089 | 58.984
-1 | 0.396 | 0.00544 | -0.09 | 72.768
-0.5 | 0.458 | 0.00531 | -0.091 | 86.31
0 | 0.52 | 0.00528 | -0.091 | 98.592
0.5 | 0.582 | 0.0051 | -0.092 | 114.113
1 | 0.644 | 0.00518 | -0.093 | 124.497
1.5 | 0.706 | 0.0052 | -0.094 | 135.765
2 | 0.768 | 0.00592 | -0.094 | 129.67
2.5 | 0.83 | 0.00632 | -0.095 | 131.204
3 | 0.892 | 0.00667 | -0.096 | 133.62
3.5 | 0.949 | 0.00648 | -0.096 | 146.454
4 | 1.007 | 0.00743 | -0.096 | 135.551
4.5 | 1.065 | 0.00797 | -0.097 | 133.716
5 | 1.115 | 0.00852 | -0.097 | 130.939
5.5 | 1.17 | 0.00916 | -0.098 | 127.691
6 | 1.224 | 0.00988 | -0.098 | 123.826
6.5 | 1.277 | 0.01047 | -0.099 | 121.972
7 | 1.327 | 0.01166 | -0.099 | 113.762
7.5 | 1.377 | 0.0122 | -0.099 | 112.896
8 | 1.425 | 0.0128 | -0.1 | 111.364
8.5 | 1.471 | 0.01343 | -0.1 | 109.478
9 | 1.513 | 0.01409 | -0.101 | 107.375
9.5 | 1.554 | 0.01473 | -0.101 | 105.479
10 | 1.591 | 0.01548 | -0.102 | 102.787
10.5 | 1.625 | 0.01623 | -0.102 | 100.125
11 | 1.656 | 0.017 | -0.103 | 97.374
11.5 | 1.683 | 0.01792 | -0.103 | 93.91
12 | 1.703 | 0.01884 | -0.104 | 90.368
12.5 | 1.718 | 0.01991 | -0.104 | 86.259
13 | 1.728 | 0.02092 | -0.105 | 82.61
13.5 | 1.733 | 0.02216 | -0.105 | 78.199
14 | 1.734 | 0.02324 | -0.105 | 74.607
14.5 | 1.729 | 0.02463 | -0.106 | 70.206
15 | 1.719 | 0.02603 | -0.106 | 66.069
15.5 | 1.706 | 0.02741 | -0.106 | 62.216
16 | 1.683 | 0.02881 | -0.107 | 58.425
16.5 | 1.654 | 0.03069 | -0.107 | 53.912
17 | 1.622 | 0.03275 | -0.107 | 49.525
17.5 | 1.586 | 0.03469 | -0.108 | 45.713
18 | 1.546 | 0.03707 | -0.108 | 41.715
18.5 | 1.503 | 0.03999 | -0.108 | 37.584
19 | 1.458 | 0.04261 | -0.108 | 34.224

## 132. Re 16M Mach 0.10 (2)
BIGFOIL.COM POLAR EXPORT
NACA64-617 a=0.6
NACA64-617 a=0.6 |  |  |  | Cl Max: | 1.8261 | at alpha= | 20 | deg
XFOIL ncrit=9 |  |  |  | L/D Max: | 192.222 | at alpha= | 3 | deg
Re: | 16000000 |  |  | Cd Min: | 0.06745 | at alpha= | 20 | deg
Mach: | 0.1 |  |  | Cl=0 at alpha= | -4.2384 | deg
|  |  |  | @ Cl=0.1, Cd= | 0.0053253
|  |  |  | @ Cl=0.4, Cd= | 0.0047417
|  |  |  | @ Cl=0.6, Cd= | 0.0041161
alpha (deg) | Cl | Cd | Cm | Cl/Cd
-20 | -1.3889 | 0.03618 | -0.1026 | -38.3886
-19.5 | -1.3877 | 0.03178 | -0.1036 | -43.6658
-19 | -1.3883 | 0.02743 | -0.104 | -50.6125
-18.5 | -1.381 | 0.02397 | -0.1038 | -57.6137
-18 | -1.3682 | 0.02128 | -0.1029 | -64.2951
-17.5 | -1.3548 | 0.01915 | -0.1007 | -70.7467
-17 | -1.3475 | 0.01739 | -0.0964 | -77.4871
-16.5 | -1.3344 | 0.01635 | -0.0908 | -81.6147
-16 | -1.2975 | 0.01543 | -0.0887 | -84.0894
-15.5 | -1.2561 | 0.01455 | -0.0871 | -86.3299
-15 | -1.2112 | 0.01376 | -0.0859 | -88.0233
-13 | -1.0106 | 0.01115 | -0.0837 | -90.6368
-12.5 | -0.9574 | 0.01057 | -0.0835 | -90.5771
-12 | -0.9032 | 0.01003 | -0.0834 | -90.0499
-11.5 | -0.8484 | 0.0095 | -0.0834 | -89.3053
-11 | -0.793 | 0.00901 | -0.0836 | -88.0133
-10.5 | -0.7365 | 0.00859 | -0.0838 | -85.7392
-10 | -0.6831 | 0.00772 | -0.0837 | -88.4845
-9.5 | -0.6257 | 0.00733 | -0.0842 | -85.3615
-9 | -0.5672 | 0.00708 | -0.0847 | -80.113
-8.5 | -0.5085 | 0.00679 | -0.0853 | -74.8895
-8 | -0.4494 | 0.00658 | -0.086 | -68.2979
-7.5 | -0.39 | 0.0064 | -0.0867 | -60.9375
-7 | -0.3306 | 0.00622 | -0.0874 | -53.1511
-6.5 | -0.2711 | 0.00603 | -0.0882 | -44.9585
-6 | -0.2113 | 0.00591 | -0.089 | -35.753
-5.5 | -0.1515 | 0.00576 | -0.0899 | -26.3021
-5 | -0.0915 | 0.00564 | -0.0907 | -16.2234
-4.5 | -0.0315 | 0.00554 | -0.0916 | -5.6859
-4 | 0.0287 | 0.00543 | -0.0926 | 5.2855
-3.5 | 0.0889 | 0.00534 | -0.0935 | 16.6479
-3 | 0.1491 | 0.00526 | -0.0945 | 28.346
-2.5 | 0.2093 | 0.00516 | -0.0954 | 40.562
-2 | 0.2692 | 0.00505 | -0.0964 | 53.3069
-1.5 | 0.3294 | 0.00488 | -0.0974 | 67.5
-1 | 0.3894 | 0.00477 | -0.0984 | 81.6352
-0.5 | 0.4493 | 0.00461 | -0.0995 | 97.462
0 | 0.5088 | 0.00447 | -0.1005 | 113.8255
0.5 | 0.5679 | 0.0041 | -0.1016 | 138.5122
1 | 0.6276 | 0.00413 | -0.1026 | 151.9613
1.5 | 0.6877 | 0.00415 | -0.1036 | 165.7108
2 | 0.7473 | 0.00422 | -0.1046 | 177.0853
2.5 | 0.8064 | 0.00433 | -0.1055 | 186.2356
3 | 0.865 | 0.0045 | -0.1063 | 192.2222
3.5 | 0.9218 | 0.0048 | -0.1069 | 192.0417
4 | 0.9753 | 0.00532 | -0.1069 | 183.3271
4.5 | 1.0231 | 0.00616 | -0.1061 | 166.0877
5 | 1.0666 | 0.00713 | -0.1045 | 149.5933
5.5 | 1.1158 | 0.00763 | -0.1037 | 146.2385
6 | 1.1608 | 0.00825 | -0.1023 | 140.703
6.5 | 1.2053 | 0.0088 | -0.1007 | 136.9659
7 | 1.2463 | 0.00934 | -0.0985 | 133.4368
8 | 1.2869 | 0.01087 | -0.0868 | 118.3901
8.5 | 1.3111 | 0.01192 | -0.0824 | 109.9916
9 | 1.3408 | 0.0129 | -0.0791 | 103.938
9.5 | 1.3711 | 0.01396 | -0.0762 | 98.2163
10 | 1.4006 | 0.01513 | -0.0734 | 92.5711
10.5 | 1.4312 | 0.01631 | -0.0708 | 87.7498
11 | 1.4584 | 0.01769 | -0.0681 | 82.4421
11.5 | 1.4863 | 0.01899 | -0.0655 | 78.2675
12 | 1.5165 | 0.0202 | -0.0636 | 75.0743
12.5 | 1.5432 | 0.02197 | -0.0615 | 70.2412
13 | 1.5733 | 0.02366 | -0.0599 | 66.4962
13.5 | 1.6004 | 0.02568 | -0.0583 | 62.3209
14 | 1.6552 | 0.0283 | -0.063 | 58.4876
14.5 | 1.68 | 0.03058 | -0.0614 | 54.9379
15 | 1.7028 | 0.03301 | -0.0597 | 51.5844
15.5 | 1.7204 | 0.03578 | -0.0576 | 48.0827
16 | 1.738 | 0.03857 | -0.0556 | 45.0609
16.5 | 1.7526 | 0.04148 | -0.0532 | 42.2517
17 | 1.7433 | 0.0442 | -0.0464 | 39.4412
17.5 | 1.7579 | 0.04769 | -0.0452 | 36.861
18 | 1.7741 | 0.05118 | -0.0443 | 34.6639
18.5 | 1.7891 | 0.05484 | -0.0436 | 32.624
19 | 1.8042 | 0.05864 | -0.0431 | 30.7674
19.5 | 1.8165 | 0.06287 | -0.0429 | 28.893
20 | 1.8261 | 0.06745 | -0.0429 | 27.0734

## 133. Re 16M Mach 0.25 (1)
BIGFOIL.COM POLAR EXPORT
NACA64-617 a=0.6
NACA64-617 a=0.6 |  |  |  | Cl Max: | 1.692 | at alpha= | 12.5 | deg
JavaFoil+Calcfoil stall+Eppler ext transition |  |  |  | L/D Max: | 143.45 | at alpha= | 3 | deg
Re: | 16000000 |  |  | Cd Min: | 0.00516 | at alpha= | 0.5 | deg
Mach: | 0.25 |  |  | Cl=0 at alpha= | -4.1825 | deg
|  |  |  | @ Cl=0.1, Cd= | 0.0061758
|  |  |  | @ Cl=0.4, Cd= | 0.0055241
|  |  |  | @ Cl=0.6, Cd= | 0.0051616
alpha (deg) | Cl | Cd | Cm | Cl/Cd
-17 | -0.44 | 0.12786 | -0.038 | -3.443
-16.5 | -0.482 | 0.12054 | -0.039 | -3.998
-16 | -0.52 | 0.11307 | -0.04 | -4.597
-15.5 | -0.553 | 0.10598 | -0.041 | -5.219
-15 | -0.582 | 0.09857 | -0.042 | -5.901
-14.5 | -0.605 | 0.0912 | -0.044 | -6.637
-14 | -0.623 | 0.08532 | -0.045 | -7.296
-13.5 | -0.636 | 0.07762 | -0.048 | -8.193
-13 | -0.644 | 0.06984 | -0.05 | -9.221
-12.5 | -0.661 | 0.05238 | -0.058 | -12.611
-12 | -0.692 | 0.02778 | -0.067 | -24.92
-11.5 | -0.688 | 0.02188 | -0.07 | -31.426
-11 | -0.687 | 0.0146 | -0.074 | -47.026
-10.5 | -0.674 | 0.01098 | -0.077 | -61.407
-10 | -0.649 | 0.00924 | -0.079 | -70.227
-9.5 | -0.614 | 0.0085 | -0.08 | -72.283
-9 | -0.568 | 0.00795 | -0.081 | -71.44
-8.5 | -0.516 | 0.0076 | -0.082 | -67.869
-8 | -0.462 | 0.00735 | -0.082 | -62.818
-7.5 | -0.405 | 0.00713 | -0.083 | -56.83
-7 | -0.347 | 0.00699 | -0.084 | -49.607
-6.5 | -0.287 | 0.00681 | -0.085 | -42.177
-6 | -0.227 | 0.00669 | -0.085 | -33.863
-5.5 | -0.165 | 0.00659 | -0.086 | -25.034
-5 | -0.103 | 0.00652 | -0.087 | -15.755
-4.5 | -0.04 | 0.00641 | -0.087 | -6.214
-4 | 0.023 | 0.0063 | -0.088 | 3.718
-3.5 | 0.087 | 0.00619 | -0.089 | 14.053
-3 | 0.151 | 0.00612 | -0.09 | 24.629
-2.5 | 0.215 | 0.00605 | -0.09 | 35.459
-2 | 0.279 | 0.00599 | -0.091 | 46.647
-1.5 | 0.343 | 0.00572 | -0.092 | 59.96
-1 | 0.407 | 0.0055 | -0.093 | 74.036
-0.5 | 0.471 | 0.00539 | -0.093 | 87.418
0 | 0.535 | 0.00535 | -0.094 | 99.955
0.5 | 0.598 | 0.00516 | -0.095 | 115.931
1 | 0.662 | 0.00521 | -0.095 | 127.054
1.5 | 0.726 | 0.00535 | -0.096 | 135.728
2 | 0.789 | 0.0061 | -0.097 | 129.332
2.5 | 0.853 | 0.00648 | -0.098 | 131.615
3 | 0.912 | 0.00636 | -0.098 | 143.45
3.5 | 0.972 | 0.00718 | -0.098 | 135.343
4 | 1.032 | 0.0077 | -0.099 | 134.071
4.5 | 1.092 | 0.00831 | -0.099 | 131.416
5 | 1.142 | 0.00891 | -0.1 | 128.09
5.5 | 1.198 | 0.00963 | -0.1 | 124.352
6 | 1.252 | 0.01041 | -0.101 | 120.26
6.5 | 1.306 | 0.01103 | -0.101 | 118.377
7 | 1.357 | 0.01235 | -0.101 | 109.873
7.5 | 1.407 | 0.01296 | -0.102 | 108.565
8 | 1.455 | 0.01364 | -0.102 | 106.645
8.5 | 1.499 | 0.01432 | -0.103 | 104.7
9 | 1.54 | 0.0151 | -0.103 | 101.981
9.5 | 1.577 | 0.01584 | -0.104 | 99.598
10 | 1.611 | 0.01665 | -0.104 | 96.715
10.5 | 1.639 | 0.01756 | -0.105 | 93.359
11 | 1.663 | 0.01855 | -0.105 | 89.67
11.5 | 1.682 | 0.01959 | -0.106 | 85.873
12 | 1.691 | 0.02067 | -0.106 | 81.833
12.5 | 1.692 | 0.02195 | -0.107 | 77.083
13 | 1.686 | 0.02315 | -0.107 | 72.81
13.5 | 1.671 | 0.02457 | -0.107 | 68.008
14 | 1.648 | 0.02615 | -0.108 | 63.038
14.5 | 1.617 | 0.02785 | -0.108 | 58.088
15 | 1.579 | 0.0295 | -0.108 | 53.524
15.5 | 1.532 | 0.03152 | -0.109 | 48.596
16 | 1.471 | 0.03384 | -0.109 | 43.471
16.5 | 1.4 | 0.03696 | -0.109 | 37.88
17 | 1.322 | 0.04033 | -0.109 | 32.769
17.5 | 1.236 | 0.0445 | -0.109 | 27.781

## 134. Re 16M Mach 0.25 (2)
BIGFOIL.COM POLAR EXPORT
NACA64-617 a=0.6
NACA64-617 a=0.6 |  |  |  | Cl Max: | 1.8061 | at alpha= | 20 | deg
XFOIL ncrit=9 |  |  |  | L/D Max: | 199.749 | at alpha= | 3.5 | deg
Re: | 16000000 |  |  | Cd Min: | 0.18024 | at alpha= | -20 | deg
Mach: | 0.25 |  |  | Cl=0 at alpha= | -4.2384 | deg
|  |  |  | @ Cl=0.1, Cd= | 0.0054065
|  |  |  | @ Cl=0.4, Cd= | 0.0048469
|  |  |  | @ Cl=0.6, Cd= | 0.0041189
alpha (deg) | Cl | Cd | Cm | Cl/Cd
-20 | -0.5606 | 0.18024 | -0.0192 | -3.1103
-19.5 | -1.1062 | 0.07429 | -0.0927 | -14.8903
-19 | -1.1718 | 0.05846 | -0.1043 | -20.0445
-18.5 | -1.21 | 0.04779 | -0.1111 | -25.3191
-18 | -1.2378 | 0.03966 | -0.115 | -31.2103
-17.5 | -1.2501 | 0.03364 | -0.1167 | -37.1611
-17 | -1.2615 | 0.02806 | -0.1176 | -44.9572
-16.5 | -1.2593 | 0.02386 | -0.1172 | -52.7787
-16 | -1.2527 | 0.02055 | -0.1155 | -60.9586
-15.5 | -1.2474 | 0.01807 | -0.1116 | -69.0315
-15 | -1.2434 | 0.01657 | -0.1044 | -75.0392
-14.5 | -1.2062 | 0.01534 | -0.101 | -78.631
-14 | -1.1609 | 0.01428 | -0.0985 | -81.2955
-13.5 | -1.111 | 0.01335 | -0.0965 | -83.221
-13 | -1.0586 | 0.01248 | -0.0949 | -84.8237
-12.5 | -1.0035 | 0.01172 | -0.0936 | -85.6229
-12 | -0.947 | 0.011 | -0.0926 | -86.0909
-11.5 | -0.8895 | 0.01034 | -0.0917 | -86.0251
-11 | -0.831 | 0.00974 | -0.0911 | -85.3183
-10.5 | -0.7717 | 0.00917 | -0.0907 | -84.1549
-10 | -0.7118 | 0.00866 | -0.0904 | -82.194
-9.5 | -0.6517 | 0.00816 | -0.0902 | -79.8652
-9 | -0.5942 | 0.00733 | -0.0899 | -81.0641
-8.5 | -0.5319 | 0.00704 | -0.0901 | -75.554
-8 | -0.47 | 0.00677 | -0.0904 | -69.4239
-7.5 | -0.4075 | 0.00654 | -0.0909 | -62.3089
-7 | -0.345 | 0.00637 | -0.0914 | -54.1601
-6.5 | -0.2828 | 0.00616 | -0.0919 | -45.9091
-6 | -0.2202 | 0.006 | -0.0926 | -36.7
-5.5 | -0.1577 | 0.00587 | -0.0933 | -26.8654
-5 | -0.0952 | 0.00571 | -0.0941 | -16.6725
-4.5 | -0.0327 | 0.00562 | -0.0949 | -5.8185
-4 | 0.0298 | 0.00549 | -0.0958 | 5.4281
-3.5 | 0.0923 | 0.00542 | -0.0967 | 17.0295
-3 | 0.1549 | 0.00531 | -0.0976 | 29.1714
-2.5 | 0.2173 | 0.00523 | -0.0986 | 41.5488
-2 | 0.2796 | 0.00511 | -0.0996 | 54.7162
-1.5 | 0.3418 | 0.00495 | -0.1006 | 69.0505
-1 | 0.4039 | 0.00484 | -0.1017 | 83.4504
-0.5 | 0.4661 | 0.00464 | -0.1028 | 100.4526
0 | 0.5278 | 0.0045 | -0.1038 | 117.2889
0.5 | 0.589 | 0.00411 | -0.105 | 143.309
1 | 0.6509 | 0.00416 | -0.106 | 156.4663
1.5 | 0.7133 | 0.00418 | -0.1071 | 170.6459
2 | 0.7751 | 0.00426 | -0.108 | 181.9484
2.5 | 0.8367 | 0.00435 | -0.109 | 192.3448
3 | 0.8974 | 0.00454 | -0.1098 | 197.6652
3.5 | 0.9568 | 0.00479 | -0.1104 | 199.7495
4 | 1.0123 | 0.00531 | -0.1103 | 190.6403
4.5 | 1.0601 | 0.00621 | -0.109 | 170.7085
5 | 1.1029 | 0.0072 | -0.1068 | 153.1806
5.5 | 1.1488 | 0.00788 | -0.105 | 145.7868
6 | 1.1899 | 0.00858 | -0.1023 | 138.683
6.5 | 1.2254 | 0.00918 | -0.0985 | 133.4858
7 | 1.2413 | 0.00997 | -0.0912 | 124.5035
7.5 | 1.2646 | 0.01102 | -0.086 | 114.755
8 | 1.2876 | 0.01231 | -0.0813 | 104.5979
8.5 | 1.312 | 0.01372 | -0.077 | 95.6268
9 | 1.3421 | 0.01501 | -0.0738 | 89.4137
9.5 | 1.3726 | 0.01636 | -0.0708 | 83.8998
10 | 1.4009 | 0.0179 | -0.0677 | 78.2626
10.5 | 1.431 | 0.01941 | -0.0649 | 73.7249
11 | 1.4582 | 0.02115 | -0.0621 | 68.9456
11.5 | 1.4869 | 0.0228 | -0.0594 | 65.2149
12 | 1.5303 | 0.02454 | -0.0602 | 62.3594
12.5 | 1.5847 | 0.02694 | -0.0634 | 58.8233
13 | 1.6109 | 0.02943 | -0.0614 | 54.7367
13.5 | 1.6343 | 0.03208 | -0.0592 | 50.9445
14 | 1.6594 | 0.03461 | -0.0571 | 47.9457
14.5 | 1.681 | 0.03738 | -0.0548 | 44.9706
15 | 1.6969 | 0.04057 | -0.0522 | 41.8265
15.5 | 1.7079 | 0.04378 | -0.0488 | 39.011
16 | 1.704 | 0.04657 | -0.0423 | 36.5901
16.5 | 1.7213 | 0.05025 | -0.0409 | 34.2547
17 | 1.7338 | 0.05449 | -0.0396 | 31.8187
17.5 | 1.7494 | 0.05863 | -0.0388 | 29.838
18 | 1.7653 | 0.06289 | -0.0382 | 28.0696
18.5 | 1.7797 | 0.06739 | -0.0378 | 26.409
19 | 1.7929 | 0.07219 | -0.0377 | 24.8358
19.5 | 1.8006 | 0.07775 | -0.0379 | 23.1588
20 | 1.8061 | 0.08369 | -0.0385 | 21.5808

## 135. Re 16M Mach 0.50 (1)
BIGFOIL.COM POLAR EXPORT
NACA64-617 a=0.6
NACA64-617 a=0.6 |  |  |  | Cl Max: | 1.581 | at alpha= | 9 | deg
JavaFoil+Calcfoil stall+Eppler ext transition |  |  |  | L/D Max: | 153.041 | at alpha= | 1.5 | deg
Re: | 16000000 |  |  | Cd Min: | 0.00527 | at alpha= | 1.5 | deg
Mach: | 0.5 |  |  | Cl=0 at alpha= | -4.1857 | deg
|  |  |  | @ Cl=0.1, Cd= | 0.0065249
|  |  |  | @ Cl=0.4, Cd= | 0.0060382
|  |  |  | @ Cl=0.6, Cd= | 0.0057252
alpha (deg) | Cl | Cd | Cm | Cl/Cd
-20 | -0.905 | 0.17151 | -0.045 | -5.278
-19.5 | -0.876 | 0.17025 | -0.045 | -5.146
-19 | -0.847 | 0.16606 | -0.045 | -5.103
-18.5 | -0.818 | 0.1625 | -0.044 | -5.034
-18 | -0.791 | 0.14645 | -0.045 | -5.402
-17.5 | -0.763 | 0.14025 | -0.046 | -5.438
-17 | -0.733 | 0.13424 | -0.045 | -5.463
-16.5 | -0.704 | 0.12692 | -0.045 | -5.55
-16 | -0.677 | 0.11425 | -0.046 | -5.924
-15.5 | -0.649 | 0.10584 | -0.046 | -6.13
-15 | -0.621 | 0.10222 | -0.048 | -6.079
-14.5 | -0.592 | 0.09752 | -0.047 | -6.069
-14 | -0.565 | 0.08901 | -0.049 | -6.348
-13.5 | -0.541 | 0.07896 | -0.053 | -6.845
-13 | -0.531 | 0.05578 | -0.064 | -9.521
-12.5 | -0.537 | 0.02679 | -0.076 | -20.031
-12 | -0.447 | 0.08127 | -0.045 | -5.496
-11.5 | -0.42 | 0.07175 | -0.049 | -5.851
-11 | -0.393 | 0.06588 | -0.051 | -5.96
-10.5 | -0.376 | 0.04855 | -0.064 | -7.74
-10 | -0.332 | 0.06685 | -0.046 | -4.971
-9.5 | -0.303 | 0.07086 | -0.042 | -4.272
-9 | -0.274 | 0.06365 | -0.043 | -4.311
-8.5 | -0.397 | 0.05066 | -0.054 | -7.831
-8 | -0.428 | 0.01751 | -0.083 | -24.42
-7.5 | -0.42 | 0.00956 | -0.092 | -43.969
-7 | -0.371 | 0.00843 | -0.094 | -43.98
-6.5 | -0.312 | 0.00748 | -0.095 | -41.696
-6 | -0.248 | 0.0073 | -0.095 | -34.012
-5.5 | -0.182 | 0.00708 | -0.096 | -25.724
-5 | -0.114 | 0.00697 | -0.097 | -16.333
-4.5 | -0.044 | 0.00679 | -0.098 | -6.516
-4 | 0.026 | 0.00665 | -0.099 | 3.918
-3.5 | 0.097 | 0.00653 | -0.099 | 14.843
-3 | 0.168 | 0.00641 | -0.1 | 26.226
-2.5 | 0.24 | 0.00638 | -0.101 | 37.533
-2 | 0.312 | 0.00629 | -0.102 | 49.658
-1.5 | 0.384 | 0.00609 | -0.103 | 63.027
-1 | 0.455 | 0.00586 | -0.103 | 77.681
-0.5 | 0.526 | 0.00574 | -0.104 | 91.757
0 | 0.598 | 0.00573 | -0.105 | 104.415
0.5 | 0.669 | 0.00556 | -0.106 | 120.258
1 | 0.74 | 0.00571 | -0.107 | 129.64
1.5 | 0.807 | 0.00527 | -0.107 | 153.041
2 | 0.875 | 0.00614 | -0.107 | 142.452
2.5 | 0.94 | 0.00729 | -0.108 | 129.033
3 | 1.008 | 0.0078 | -0.108 | 129.158
3.5 | 1.075 | 0.0084 | -0.109 | 128.005
4 | 1.141 | 0.00918 | -0.109 | 124.367
4.5 | 1.207 | 0.01005 | -0.11 | 120.134
5 | 1.258 | 0.01099 | -0.11 | 114.446
5.5 | 1.318 | 0.01226 | -0.111 | 107.477
6 | 1.375 | 0.01322 | -0.111 | 104.02
6.5 | 1.428 | 0.01506 | -0.111 | 94.816
7 | 1.478 | 0.01604 | -0.112 | 92.154
7.5 | 1.523 | 0.01716 | -0.113 | 88.714
8 | 1.558 | 0.01829 | -0.113 | 85.195
8.5 | 1.58 | 0.01957 | -0.114 | 80.73
9 | 1.581 | 0.02096 | -0.114 | 75.47
9.5 | 1.551 | 0.0227 | -0.114 | 68.31
10 | 1.447 | 0.02487 | -0.115 | 58.177
10.5 | 0.968 | 0.02846 | -0.115 | 33.997
11 | 0.999 | 0.02879 | -0.116 | 34.693
11.5 | 1.027 | 0.03186 | -0.116 | 32.239
12 | 1.058 | 0.03194 | -0.117 | 33.141
12.5 | 1.087 | 0.03528 | -0.117 | 30.8
13 | 1.113 | 0.03928 | -0.117 | 28.332
13.5 | 1.144 | 0.0395 | -0.118 | 28.951
14 | 1.171 | 0.0429 | -0.118 | 27.295

## 136. Re 16M Mach 0.50 (2)
BIGFOIL.COM POLAR EXPORT
NACA64-617 a=0.6
NACA64-617 a=0.6 |  |  |  | Cl Max: | 1.6274 | at alpha= | 14.5 | deg
XFOIL ncrit=9 |  |  |  | L/D Max: | 227.774 | at alpha= | 4 | deg
Re: | 16000000 |  |  | Cd Min: | 0.18937 | at alpha= | 19.5 | deg
Mach: | 0.5 |  |  | Cl=0 at alpha= | -4.2358 | deg
|  |  |  | @ Cl=0.1, Cd= | 0.0057111
|  |  |  | @ Cl=0.4, Cd= | 0.0052282
|  |  |  | @ Cl=0.6, Cd= | 0.0047421
alpha (deg) | Cl | Cd | Cm | Cl/Cd
-9 | -0.7089 | 0.01049 | -0.1213 | -67.5786
-8.5 | -0.6471 | 0.00868 | -0.117 | -74.5507
-8 | -0.5701 | 0.008 | -0.1144 | -71.2625
-7.5 | -0.4941 | 0.0074 | -0.1126 | -66.7703
-7 | -0.4166 | 0.00708 | -0.1113 | -58.8418
-6.5 | -0.3396 | 0.00679 | -0.1105 | -50.0147
-6 | -0.2635 | 0.00653 | -0.11 | -40.3522
-5.5 | -0.1883 | 0.00631 | -0.1097 | -29.8415
-5 | -0.1132 | 0.00611 | -0.1098 | -18.527
-4.5 | -0.0391 | 0.00595 | -0.1101 | -6.5714
-4 | 0.0349 | 0.0058 | -0.1106 | 6.0172
-3.5 | 0.1081 | 0.0057 | -0.1113 | 18.9649
-3 | 0.1815 | 0.00558 | -0.1121 | 32.5269
-2.5 | 0.2541 | 0.0055 | -0.113 | 46.2
-2 | 0.3267 | 0.0054 | -0.1141 | 60.5
-1.5 | 0.3989 | 0.00523 | -0.1151 | 76.2715
-1 | 0.4707 | 0.00511 | -0.1163 | 92.1135
-0.5 | 0.5426 | 0.00491 | -0.1175 | 110.5092
0 | 0.6144 | 0.0047 | -0.1188 | 130.7234
0.5 | 0.6849 | 0.00432 | -0.12 | 158.5417
1 | 0.7576 | 0.00435 | -0.1213 | 174.1609
1.5 | 0.8303 | 0.00437 | -0.1224 | 190
2 | 0.9022 | 0.00449 | -0.1234 | 200.9354
2.5 | 0.9753 | 0.00455 | -0.1245 | 214.3516
3 | 1.0469 | 0.00472 | -0.1252 | 221.8008
3.5 | 1.1178 | 0.00493 | -0.1256 | 226.7343
4 | 1.1867 | 0.00521 | -0.1256 | 227.7735
4.5 | 1.2322 | 0.00626 | -0.1217 | 196.8371
5 | 1.2637 | 0.00735 | -0.1153 | 171.932
5.5 | 1.2469 | 0.00902 | -0.1013 | 138.2373
6 | 1.2399 | 0.01159 | -0.091 | 106.9802
6.5 | 1.2513 | 0.01396 | -0.0839 | 89.6347
7 | 1.2674 | 0.01636 | -0.0779 | 77.4694
7.5 | 1.2855 | 0.01887 | -0.0723 | 68.124
8 | 1.3005 | 0.02176 | -0.067 | 59.7656
8.5 | 1.3116 | 0.0251 | -0.0618 | 52.255
9 | 1.3372 | 0.02791 | -0.058 | 47.9111
9.5 | 1.3671 | 0.03064 | -0.0547 | 44.6181
10 | 1.3959 | 0.0336 | -0.0515 | 41.5446
10.5 | 1.4267 | 0.03661 | -0.0486 | 38.9702
11 | 1.4559 | 0.03986 | -0.0458 | 36.5253
11.5 | 1.4855 | 0.04327 | -0.0431 | 34.3309
12 | 1.5133 | 0.04695 | -0.0406 | 32.2322
12.5 | 1.5449 | 0.05029 | -0.0387 | 30.7198
13 | 1.5693 | 0.05445 | -0.0361 | 28.8209
13.5 | 1.5921 | 0.05898 | -0.0338 | 26.9939
14 | 1.6136 | 0.06391 | -0.0317 | 25.248
14.5 | 1.6274 | 0.06976 | -0.03 | 23.3286
15 | 1.6273 | 0.07723 | -0.0291 | 21.0708
15.5 | 1.6102 | 0.08676 | -0.0297 | 18.5592
16 | 1.5869 | 0.09746 | -0.0316 | 16.2826
16.5 | 1.5576 | 0.10946 | -0.0352 | 14.2299
17 | 1.5276 | 0.12208 | -0.0402 | 12.5131
17.5 | 1.4984 | 0.1352 | -0.0465 | 11.0828
18 | 1.4681 | 0.14887 | -0.0543 | 9.8616
18.5 | 1.4424 | 0.16246 | -0.0628 | 8.8785
19 | 1.4197 | 0.17595 | -0.0718 | 8.0688
19.5 | 1.4001 | 0.18937 | -0.0813 | 7.3935

## 137. Re 18M Mach 0.00 (1)
BIGFOIL.COM POLAR EXPORT
NACA64-617 a=0.6
NACA64-617 a=0.6 |  |  |  | Cl Max: | 1.745 | at alpha= | 14 | deg
JavaFoil+Calcfoil stall+Eppler ext transition |  |  |  | L/D Max: | 144.201 | at alpha= | 3.5 | deg
Re: | 18000000 |  |  | Cd Min: | 0.00513 | at alpha= | 1 | deg
Mach: | 0 |  |  | Cl=0 at alpha= | -4.1855 | deg
|  |  |  | @ Cl=0.1, Cd= | 0.0060319
|  |  |  | @ Cl=0.4, Cd= | 0.0054813
|  |  |  | @ Cl=0.6, Cd= | 0.0052292
alpha (deg) | Cl | Cd | Cm | Cl/Cd
-19 | -0.691 | 0.13356 | -0.04 | -5.175
-18.5 | -0.705 | 0.12691 | -0.04 | -5.552
-18 | -0.717 | 0.11898 | -0.042 | -6.029
-17.5 | -0.727 | 0.1132 | -0.042 | -6.425
-17 | -0.737 | 0.10617 | -0.043 | -6.939
-16.5 | -0.744 | 0.09936 | -0.045 | -7.49
-16 | -0.753 | 0.0889 | -0.047 | -8.471
-15.5 | -0.759 | 0.08009 | -0.049 | -9.475
-15 | -0.769 | 0.06634 | -0.053 | -11.591
-14.5 | -0.795 | 0.04308 | -0.06 | -18.451
-14 | -0.798 | 0.03423 | -0.062 | -23.328
-13.5 | -0.798 | 0.02699 | -0.065 | -29.552
-13 | -0.786 | 0.0235 | -0.066 | -33.464
-12.5 | -0.781 | 0.01768 | -0.069 | -44.158
-12 | -0.771 | 0.01324 | -0.071 | -58.227
-11.5 | -0.757 | 0.0104 | -0.074 | -72.768
-11 | -0.736 | 0.00897 | -0.076 | -82.034
-10.5 | -0.697 | 0.00852 | -0.076 | -81.74
-10 | -0.654 | 0.0081 | -0.077 | -80.728
-9.5 | -0.608 | 0.00778 | -0.078 | -78.16
-9 | -0.559 | 0.00746 | -0.078 | -74.928
-8.5 | -0.506 | 0.00674 | -0.079 | -75.119
-8 | -0.451 | 0.0065 | -0.08 | -69.472
-7.5 | -0.395 | 0.00685 | -0.08 | -57.681
-7 | -0.338 | 0.00667 | -0.081 | -50.616
-6.5 | -0.279 | 0.00665 | -0.082 | -42.009
-6 | -0.22 | 0.00652 | -0.083 | -33.794
-5.5 | -0.16 | 0.00643 | -0.083 | -24.919
-5 | -0.1 | 0.00632 | -0.084 | -15.763
-4.5 | -0.039 | 0.0062 | -0.085 | -6.226
-4 | 0.023 | 0.00614 | -0.085 | 3.698
-3.5 | 0.084 | 0.00605 | -0.086 | 13.935
-3 | 0.146 | 0.00598 | -0.087 | 24.426
-2.5 | 0.208 | 0.00587 | -0.087 | 35.443
-2 | 0.27 | 0.00585 | -0.088 | 46.257
-1.5 | 0.332 | 0.00563 | -0.089 | 59.018
-1 | 0.394 | 0.00549 | -0.09 | 71.817
-0.5 | 0.456 | 0.0054 | -0.09 | 84.426
0 | 0.518 | 0.00529 | -0.091 | 97.854
0.5 | 0.579 | 0.00528 | -0.092 | 109.807
1 | 0.641 | 0.00513 | -0.092 | 125.01
1.5 | 0.703 | 0.00573 | -0.093 | 122.647
2 | 0.764 | 0.00604 | -0.094 | 126.511
2.5 | 0.826 | 0.00634 | -0.095 | 130.179
3 | 0.887 | 0.00669 | -0.095 | 132.532
3.5 | 0.945 | 0.00655 | -0.096 | 144.201
4 | 1.002 | 0.00751 | -0.096 | 133.517
4.5 | 1.061 | 0.00796 | -0.096 | 133.196
5 | 1.11 | 0.0085 | -0.097 | 130.673
5.5 | 1.165 | 0.00918 | -0.097 | 126.894
6 | 1.219 | 0.00973 | -0.098 | 125.273
6.5 | 1.272 | 0.01023 | -0.098 | 124.295
7 | 1.323 | 0.01133 | -0.099 | 116.749
7.5 | 1.373 | 0.01185 | -0.099 | 115.866
8 | 1.421 | 0.01242 | -0.1 | 114.39
8.5 | 1.467 | 0.013 | -0.1 | 112.871
9 | 1.51 | 0.01362 | -0.101 | 110.805
9.5 | 1.551 | 0.01423 | -0.101 | 108.962
10 | 1.588 | 0.01494 | -0.102 | 106.304
10.5 | 1.623 | 0.01564 | -0.102 | 103.751
11 | 1.655 | 0.01639 | -0.102 | 100.946
11.5 | 1.683 | 0.01726 | -0.103 | 97.499
12 | 1.705 | 0.01819 | -0.103 | 93.727
12.5 | 1.721 | 0.01913 | -0.104 | 89.984
13 | 1.733 | 0.02013 | -0.104 | 86.126
13.5 | 1.741 | 0.02127 | -0.105 | 81.856
14 | 1.745 | 0.02235 | -0.105 | 78.054
14.5 | 1.743 | 0.02357 | -0.105 | 73.946
15 | 1.737 | 0.02487 | -0.106 | 69.846
15.5 | 1.727 | 0.0262 | -0.106 | 65.929
16 | 1.709 | 0.02751 | -0.106 | 62.121
16.5 | 1.685 | 0.02921 | -0.107 | 57.691
17 | 1.658 | 0.03107 | -0.107 | 53.358
17.5 | 1.627 | 0.03289 | -0.107 | 49.477
18 | 1.592 | 0.03554 | -0.107 | 44.796
18.5 | 1.555 | 0.03778 | -0.108 | 41.176
19 | 1.516 | 0.04007 | -0.108 | 37.844

## 138. Re 18M Mach 0.00 (2)
BIGFOIL.COM POLAR EXPORT
NACA64-617 a=0.6
NACA64-617 a=0.6 |  |  |  | Cl Max: | 1.8413 | at alpha= | 20 | deg
XFOIL ncrit=9 |  |  |  | L/D Max: | 188.659 | at alpha= | 3 | deg
Re: | 18000000 |  |  | Cd Min: | 0.06323 | at alpha= | 20 | deg
Mach: | 0 |  |  | Cl=0 at alpha= | -4.2362 | deg
|  |  |  | @ Cl=0.1, Cd= | 0.00524
|  |  |  | @ Cl=0.4, Cd= | 0.004699
|  |  |  | @ Cl=0.6, Cd= | 0.0041506
alpha (deg) | Cl | Cd | Cm | Cl/Cd
-12.5 | -0.9509 | 0.01019 | -0.0816 | -93.317
-12 | -0.8969 | 0.00969 | -0.0817 | -92.5593
-11.5 | -0.8425 | 0.00921 | -0.0819 | -91.4767
-11 | -0.7874 | 0.00874 | -0.0822 | -90.0915
-10.5 | -0.7313 | 0.00834 | -0.0825 | -87.6859
-10 | -0.6782 | 0.00752 | -0.0826 | -90.1862
-9 | -0.5631 | 0.0069 | -0.0837 | -81.6087
-8.5 | -0.505 | 0.00664 | -0.0844 | -76.0542
-8 | -0.4464 | 0.00644 | -0.0851 | -69.3168
-7.5 | -0.3875 | 0.00627 | -0.0859 | -61.8022
-7 | -0.3285 | 0.0061 | -0.0867 | -53.8525
-6.5 | -0.2695 | 0.00593 | -0.0875 | -45.4469
-6 | -0.2101 | 0.00579 | -0.0884 | -36.2867
-5.5 | -0.1508 | 0.00567 | -0.0892 | -26.5961
-5 | -0.0912 | 0.00554 | -0.0901 | -16.4621
-4.5 | -0.0316 | 0.00545 | -0.091 | -5.7982
-4 | 0.0283 | 0.00533 | -0.092 | 5.3096
-3.5 | 0.088 | 0.00526 | -0.0929 | 16.73
-3 | 0.148 | 0.00516 | -0.0939 | 28.6822
-2.5 | 0.2077 | 0.00509 | -0.0949 | 40.8055
-2 | 0.2675 | 0.00497 | -0.0959 | 53.8229
-1.5 | 0.3272 | 0.00483 | -0.0969 | 67.7433
-1 | 0.3868 | 0.00473 | -0.0979 | 81.7759
-0.5 | 0.4464 | 0.00459 | -0.0989 | 97.2549
0 | 0.5057 | 0.00447 | -0.0999 | 113.132
1 | 0.6238 | 0.00407 | -0.102 | 153.2678
1.5 | 0.683 | 0.00413 | -0.103 | 165.3753
2 | 0.7424 | 0.00418 | -0.104 | 177.6077
2.5 | 0.8011 | 0.0043 | -0.1049 | 186.3023
3 | 0.8584 | 0.00455 | -0.1056 | 188.6593
4 | 0.9664 | 0.00548 | -0.106 | 176.3504
4.5 | 1.0145 | 0.00626 | -0.1053 | 162.0607
5 | 1.0595 | 0.00712 | -0.104 | 148.8062
5.5 | 1.1093 | 0.0076 | -0.1034 | 145.9605
6 | 1.1556 | 0.00816 | -0.1023 | 141.6176
6.5 | 1.2024 | 0.00862 | -0.1012 | 139.4896
7 | 1.2445 | 0.00916 | -0.0993 | 135.8624
7.5 | 1.2757 | 0.00972 | -0.0953 | 131.2449
8.5 | 1.3169 | 0.01141 | -0.0844 | 115.4163
9 | 1.3472 | 0.01229 | -0.0811 | 109.6176
9.5 | 1.3789 | 0.0132 | -0.0784 | 104.4621
10 | 1.4084 | 0.01428 | -0.0755 | 98.6275
10.5 | 1.4393 | 0.01537 | -0.073 | 93.6435
11 | 1.4674 | 0.01664 | -0.0703 | 88.1851
11.5 | 1.496 | 0.0179 | -0.0678 | 83.5754
12 | 1.5236 | 0.01898 | -0.0655 | 80.274
12.5 | 1.5517 | 0.02056 | -0.0635 | 75.4718
13 | 1.5806 | 0.02221 | -0.0617 | 71.1661
13.5 | 1.6429 | 0.0243 | -0.0673 | 67.6091
14 | 1.6691 | 0.02641 | -0.0658 | 63.1995
14.5 | 1.6945 | 0.0286 | -0.0644 | 59.2483
15 | 1.7165 | 0.03102 | -0.0626 | 55.3353
15.5 | 1.7352 | 0.0337 | -0.0607 | 51.4896
16 | 1.7577 | 0.03608 | -0.0592 | 48.7167
16.5 | 1.7752 | 0.0389 | -0.0574 | 45.635
17 | 1.787 | 0.04214 | -0.0552 | 42.4063
17.5 | 1.7945 | 0.04531 | -0.0523 | 39.6049
18 | 1.7862 | 0.04804 | -0.0459 | 37.1815
18.5 | 1.8014 | 0.05155 | -0.0451 | 34.9447
19 | 1.8187 | 0.05488 | -0.0446 | 33.1396
19.5 | 1.831 | 0.05889 | -0.0442 | 31.0919
20 | 1.8413 | 0.06323 | -0.044 | 29.1207

## 139. Re 18M Mach 0.10 (1)
BIGFOIL.COM POLAR EXPORT
NACA64-617 a=0.6
NACA64-617 a=0.6 |  |  |  | Cl Max: | 1.735 | at alpha= | 13.5 | deg
JavaFoil+Calcfoil stall+Eppler ext transition |  |  |  | L/D Max: | 143.828 | at alpha= | 3.5 | deg
Re: | 18000000 |  |  | Cd Min: | 0.00514 | at alpha= | 1 | deg
Mach: | 0.1 |  |  | Cl=0 at alpha= | -4.1855 | deg
|  |  |  | @ Cl=0.1, Cd= | 0.0060307
|  |  |  | @ Cl=0.4, Cd= | 0.0054723
|  |  |  | @ Cl=0.6, Cd= | 0.0052323
alpha (deg) | Cl | Cd | Cm | Cl/Cd
-18.5 | -0.664 | 0.12989 | -0.04 | -5.116
-18 | -0.68 | 0.12335 | -0.041 | -5.51
-17.5 | -0.694 | 0.11649 | -0.041 | -5.954
-17 | -0.706 | 0.10971 | -0.043 | -6.435
-16.5 | -0.716 | 0.10279 | -0.044 | -6.969
-16 | -0.725 | 0.09555 | -0.045 | -7.588
-15.5 | -0.733 | 0.08684 | -0.047 | -8.439
-15 | -0.741 | 0.07622 | -0.05 | -9.719
-14.5 | -0.754 | 0.06046 | -0.055 | -12.471
-14 | -0.778 | 0.03934 | -0.061 | -19.768
-13.5 | -0.782 | 0.02986 | -0.064 | -26.203
-13 | -0.774 | 0.02584 | -0.066 | -29.956
-12.5 | -0.775 | 0.0177 | -0.069 | -43.806
-12 | -0.768 | 0.01315 | -0.072 | -58.419
-11.5 | -0.752 | 0.01077 | -0.074 | -69.809
-11 | -0.727 | 0.00934 | -0.075 | -77.893
-10.5 | -0.697 | 0.00862 | -0.077 | -80.8
-10 | -0.655 | 0.00815 | -0.077 | -80.338
-9.5 | -0.609 | 0.00783 | -0.078 | -77.819
-9 | -0.56 | 0.00752 | -0.079 | -74.553
-8.5 | -0.508 | 0.00679 | -0.079 | -74.802
-8 | -0.453 | 0.0065 | -0.08 | -69.672
-7.5 | -0.397 | 0.00636 | -0.081 | -62.365
-7 | -0.339 | 0.00681 | -0.082 | -49.84
-6.5 | -0.281 | 0.00666 | -0.082 | -42.146
-6 | -0.221 | 0.00652 | -0.083 | -33.923
-5.5 | -0.161 | 0.00641 | -0.084 | -25.11
-5 | -0.1 | 0.00634 | -0.084 | -15.785
-4.5 | -0.039 | 0.00621 | -0.085 | -6.249
-4 | 0.023 | 0.00614 | -0.086 | 3.713
-3.5 | 0.085 | 0.00605 | -0.087 | 13.995
-3 | 0.147 | 0.00597 | -0.087 | 24.575
-2.5 | 0.209 | 0.00592 | -0.088 | 35.275
-2 | 0.272 | 0.00584 | -0.089 | 46.533
-1.5 | 0.334 | 0.00565 | -0.089 | 59.087
-1 | 0.396 | 0.00548 | -0.09 | 72.255
-0.5 | 0.458 | 0.00536 | -0.091 | 85.465
0 | 0.52 | 0.00529 | -0.091 | 98.444
0.5 | 0.582 | 0.00527 | -0.092 | 110.402
1 | 0.644 | 0.00514 | -0.093 | 125.472
1.5 | 0.706 | 0.00577 | -0.094 | 122.291
2 | 0.768 | 0.00609 | -0.094 | 126.068
2.5 | 0.83 | 0.00641 | -0.095 | 129.551
3 | 0.892 | 0.00676 | -0.096 | 131.82
3.5 | 0.949 | 0.0066 | -0.096 | 143.828
4 | 1.007 | 0.00757 | -0.096 | 133.074
4.5 | 1.065 | 0.00804 | -0.097 | 132.553
5 | 1.115 | 0.00858 | -0.097 | 129.939
5.5 | 1.17 | 0.00926 | -0.098 | 126.408
6 | 1.225 | 0.00981 | -0.098 | 124.837
6.5 | 1.278 | 0.01032 | -0.099 | 123.789
7 | 1.328 | 0.01143 | -0.099 | 116.175
7.5 | 1.378 | 0.01199 | -0.1 | 114.977
8 | 1.427 | 0.01257 | -0.1 | 113.474
8.5 | 1.472 | 0.01314 | -0.101 | 112.065
9 | 1.515 | 0.01381 | -0.101 | 109.696
9.5 | 1.555 | 0.01445 | -0.101 | 107.624
10 | 1.592 | 0.01515 | -0.102 | 105.106
10.5 | 1.626 | 0.0159 | -0.102 | 102.286
11 | 1.657 | 0.01666 | -0.103 | 99.49
11.5 | 1.684 | 0.01758 | -0.103 | 95.815
12 | 1.704 | 0.01846 | -0.104 | 92.304
12.5 | 1.719 | 0.01949 | -0.104 | 88.227
13 | 1.73 | 0.02049 | -0.105 | 84.419
13.5 | 1.735 | 0.02168 | -0.105 | 80.02
14 | 1.735 | 0.0227 | -0.105 | 76.438
14.5 | 1.73 | 0.02405 | -0.106 | 71.952
15 | 1.721 | 0.02542 | -0.106 | 67.693
15.5 | 1.707 | 0.02678 | -0.107 | 63.74
16 | 1.684 | 0.02811 | -0.107 | 59.917
16.5 | 1.656 | 0.03 | -0.107 | 55.203
17 | 1.623 | 0.03194 | -0.107 | 50.816
17.5 | 1.587 | 0.03419 | -0.108 | 46.416
18 | 1.548 | 0.03619 | -0.108 | 42.76
18.5 | 1.504 | 0.03905 | -0.108 | 38.53

## 140. Re 18M Mach 0.10 (2)
BIGFOIL.COM POLAR EXPORT
NACA64-617 a=0.6
NACA64-617 a=0.6 |  |  |  | Cl Max: | 1.8357 | at alpha= | 20 | deg
XFOIL ncrit=9 |  |  |  | L/D Max: | 189.956 | at alpha= | 3 | deg
Re: | 18000000 |  |  | Cd Min: | 0.06631 | at alpha= | 20 | deg
Mach: | 0.1 |  |  | Cl=0 at alpha= | -4.2363 | deg
|  |  |  | @ Cl=0.1, Cd= | 0.0052592
|  |  |  | @ Cl=0.4, Cd= | 0.0047053
|  |  |  | @ Cl=0.6, Cd= | 0.0041167
alpha (deg) | Cl | Cd | Cm | Cl/Cd
-20 | -1.4105 | 0.03429 | -0.1032 | -41.1344
-19.5 | -1.4086 | 0.03003 | -0.1039 | -46.9064
-19 | -1.4047 | 0.02613 | -0.1042 | -53.7581
-18.5 | -1.3961 | 0.02288 | -0.1037 | -61.0184
-18 | -1.3849 | 0.02028 | -0.1023 | -68.289
-17.5 | -1.3721 | 0.01833 | -0.0996 | -74.8554
-17 | -1.3667 | 0.01682 | -0.0942 | -81.2545
-16.5 | -1.3438 | 0.01589 | -0.0898 | -84.5689
-16 | -1.3049 | 0.015 | -0.0879 | -86.9933
-15.5 | -1.2621 | 0.01417 | -0.0865 | -89.0685
-15 | -1.2161 | 0.01341 | -0.0854 | -90.6861
-14.5 | -1.1677 | 0.01272 | -0.0846 | -91.8003
-12.5 | -0.9593 | 0.01037 | -0.0833 | -92.5072
-12 | -0.9049 | 0.00985 | -0.0832 | -91.868
-11.5 | -0.8497 | 0.00936 | -0.0833 | -90.7799
-11 | -0.7942 | 0.00886 | -0.0834 | -89.6388
-10.5 | -0.7376 | 0.00843 | -0.0837 | -87.497
-10 | -0.6811 | 0.00798 | -0.084 | -85.3509
-9.5 | -0.6267 | 0.0072 | -0.084 | -87.0417
-9 | -0.5679 | 0.00695 | -0.0846 | -81.7122
-8.5 | -0.5092 | 0.00668 | -0.0852 | -76.2275
-8 | -0.4501 | 0.00647 | -0.0859 | -69.5672
-7.5 | -0.3907 | 0.00629 | -0.0866 | -62.1145
-7 | -0.3311 | 0.00612 | -0.0874 | -54.1013
-6.5 | -0.2716 | 0.00595 | -0.0882 | -45.6471
-6 | -0.2117 | 0.00581 | -0.089 | -36.4372
-5.5 | -0.1519 | 0.00569 | -0.0898 | -26.696
-5 | -0.0918 | 0.00555 | -0.0907 | -16.5405
-4.5 | -0.0318 | 0.00546 | -0.0916 | -5.8242
-4 | 0.0285 | 0.00534 | -0.0925 | 5.3371
-3.5 | 0.0886 | 0.00528 | -0.0935 | 16.7803
-3 | 0.149 | 0.00517 | -0.0945 | 28.8201
-2.5 | 0.2092 | 0.0051 | -0.0954 | 41.0196
-2 | 0.2694 | 0.00498 | -0.0964 | 54.0964
-1.5 | 0.3295 | 0.00484 | -0.0974 | 68.0785
-1 | 0.3894 | 0.00473 | -0.0985 | 82.3256
-0.5 | 0.4494 | 0.00459 | -0.0995 | 97.9085
0 | 0.5091 | 0.00447 | -0.1005 | 113.8926
0.5 | 0.5681 | 0.00417 | -0.1016 | 136.235
1 | 0.628 | 0.00407 | -0.1026 | 154.2998
1.5 | 0.6876 | 0.00413 | -0.1036 | 166.4891
2 | 0.7474 | 0.00418 | -0.1046 | 178.8038
2.5 | 0.8067 | 0.00429 | -0.1056 | 188.042
3 | 0.8643 | 0.00455 | -0.1062 | 189.956
3.5 | 0.9195 | 0.00496 | -0.1066 | 185.3831
4.5 | 1.0211 | 0.00628 | -0.1058 | 162.5955
5.5 | 1.1157 | 0.00763 | -0.1037 | 146.2254
6 | 1.1615 | 0.00821 | -0.1024 | 141.4738
6.5 | 1.2078 | 0.00868 | -0.1011 | 139.1475
7.5 | 1.2712 | 0.00985 | -0.0931 | 129.0558
8 | 1.2909 | 0.01073 | -0.0874 | 120.3075
8.5 | 1.3168 | 0.01168 | -0.0832 | 112.7397
9 | 1.3473 | 0.01261 | -0.08 | 106.8438
9.5 | 1.3799 | 0.01355 | -0.0773 | 101.8376
10 | 1.409 | 0.0147 | -0.0744 | 95.8503
10.5 | 1.4394 | 0.01587 | -0.0718 | 90.6994
11 | 1.4675 | 0.01721 | -0.069 | 85.2702
11.5 | 1.4961 | 0.01852 | -0.0665 | 80.7829
12 | 1.5252 | 0.01963 | -0.0644 | 77.6974
12.5 | 1.5543 | 0.02124 | -0.0625 | 73.178
13 | 1.5837 | 0.02304 | -0.0609 | 68.737
13.5 | 1.644 | 0.02541 | -0.0664 | 64.6989
14 | 1.6706 | 0.02754 | -0.0648 | 60.6609
14.5 | 1.697 | 0.02965 | -0.0632 | 57.2344
15 | 1.7178 | 0.03222 | -0.0613 | 53.3147
15.5 | 1.7361 | 0.03503 | -0.0594 | 49.5604
16 | 1.7552 | 0.03777 | -0.0576 | 46.4707
16.5 | 1.7725 | 0.04067 | -0.0557 | 43.5825
17 | 1.7832 | 0.04395 | -0.0533 | 40.5734
17.5 | 1.769 | 0.04658 | -0.0455 | 37.9777
18 | 1.7866 | 0.04986 | -0.0446 | 35.8323
18.5 | 1.8011 | 0.05357 | -0.0438 | 33.6214
19 | 1.815 | 0.05745 | -0.0433 | 31.5927
19.5 | 1.8267 | 0.0617 | -0.043 | 29.6062
20 | 1.8357 | 0.06631 | -0.0429 | 27.6836

## 141. Re 18M Mach 0.25 (1)
BIGFOIL.COM POLAR EXPORT
NACA64-617 a=0.6
NACA64-617 a=0.6 |  |  |  | Cl Max: | 1.693 | at alpha= | 12.5 | deg
JavaFoil+Calcfoil stall+Eppler ext transition |  |  |  | L/D Max: | 141.389 | at alpha= | 3 | deg
Re: | 18000000 |  |  | Cd Min: | 0.0052 | at alpha= | 1 | deg
Mach: | 0.25 |  |  | Cl=0 at alpha= | -4.1825 | deg
|  |  |  | @ Cl=0.1, Cd= | 0.0061356
|  |  |  | @ Cl=0.4, Cd= | 0.0055886
|  |  |  | @ Cl=0.6, Cd= | 0.0053356
alpha (deg) | Cl | Cd | Cm | Cl/Cd
-17 | -0.44 | 0.12698 | -0.038 | -3.467
-16.5 | -0.482 | 0.11911 | -0.039 | -4.047
-16 | -0.52 | 0.11232 | -0.04 | -4.63
-15.5 | -0.553 | 0.10471 | -0.041 | -5.284
-15 | -0.582 | 0.09767 | -0.043 | -5.96
-14.5 | -0.606 | 0.09034 | -0.045 | -6.705
-14 | -0.623 | 0.08427 | -0.046 | -7.395
-13.5 | -0.637 | 0.07655 | -0.048 | -8.32
-13 | -0.645 | 0.06851 | -0.051 | -9.421
-12.5 | -0.668 | 0.04754 | -0.06 | -14.051
-12 | -0.694 | 0.02709 | -0.068 | -25.601
-11.5 | -0.69 | 0.0207 | -0.07 | -33.353
-11 | -0.688 | 0.01409 | -0.074 | -48.837
-10.5 | -0.677 | 0.01051 | -0.077 | -64.389
-10 | -0.656 | 0.00893 | -0.08 | -73.393
-9.5 | -0.614 | 0.00836 | -0.08 | -73.475
-9 | -0.568 | 0.00782 | -0.081 | -72.616
-8.5 | -0.516 | 0.00755 | -0.082 | -68.392
-8 | -0.462 | 0.00674 | -0.082 | -68.473
-7.5 | -0.405 | 0.00653 | -0.083 | -61.985
-7 | -0.347 | 0.00692 | -0.084 | -50.116
-6.5 | -0.287 | 0.0067 | -0.085 | -42.893
-6 | -0.227 | 0.00654 | -0.085 | -34.642
-5.5 | -0.165 | 0.00655 | -0.086 | -25.217
-5 | -0.103 | 0.00643 | -0.087 | -15.972
-4.5 | -0.04 | 0.00629 | -0.087 | -6.334
-4 | 0.023 | 0.00623 | -0.088 | 3.76
-3.5 | 0.087 | 0.00616 | -0.089 | 14.115
-3 | 0.151 | 0.00604 | -0.09 | 24.973
-2.5 | 0.215 | 0.00596 | -0.09 | 36.008
-2 | 0.279 | 0.00594 | -0.091 | 47.037
-1.5 | 0.343 | 0.00574 | -0.092 | 59.814
-1 | 0.407 | 0.00557 | -0.093 | 73.043
-0.5 | 0.471 | 0.00548 | -0.093 | 85.964
0 | 0.535 | 0.00535 | -0.094 | 99.901
0.5 | 0.598 | 0.00534 | -0.095 | 112.152
1 | 0.662 | 0.0052 | -0.095 | 127.248
1.5 | 0.726 | 0.00589 | -0.096 | 123.234
2 | 0.789 | 0.00621 | -0.097 | 127.036
2.5 | 0.853 | 0.00659 | -0.098 | 129.31
3 | 0.912 | 0.00645 | -0.098 | 141.389
3.5 | 0.972 | 0.00733 | -0.098 | 132.605
4 | 1.032 | 0.00784 | -0.099 | 131.655
4.5 | 1.092 | 0.00835 | -0.099 | 130.776
5 | 1.142 | 0.00898 | -0.1 | 127.237
5.5 | 1.198 | 0.00971 | -0.1 | 123.468
6 | 1.253 | 0.01031 | -0.101 | 121.493
6.5 | 1.307 | 0.0109 | -0.101 | 119.9
7 | 1.358 | 0.01209 | -0.101 | 112.284
7.5 | 1.409 | 0.01269 | -0.102 | 110.952
8 | 1.456 | 0.01339 | -0.102 | 108.754
8.5 | 1.5 | 0.01407 | -0.103 | 106.636
9 | 1.541 | 0.01476 | -0.103 | 104.382
9.5 | 1.579 | 0.01548 | -0.104 | 101.976
10 | 1.612 | 0.01635 | -0.104 | 98.603
10.5 | 1.641 | 0.01718 | -0.105 | 95.533
11 | 1.665 | 0.01815 | -0.105 | 91.735
11.5 | 1.684 | 0.0192 | -0.106 | 87.676
12 | 1.692 | 0.02027 | -0.106 | 83.513
12.5 | 1.693 | 0.02144 | -0.107 | 78.97
13 | 1.687 | 0.02273 | -0.107 | 74.211
13.5 | 1.672 | 0.02401 | -0.107 | 69.668
14 | 1.649 | 0.02568 | -0.108 | 64.23
14.5 | 1.619 | 0.02724 | -0.108 | 59.436
15 | 1.58 | 0.02904 | -0.109 | 54.405
15.5 | 1.533 | 0.03115 | -0.109 | 49.219
16 | 1.472 | 0.03309 | -0.109 | 44.492
16.5 | 1.401 | 0.0361 | -0.109 | 38.82
17 | 1.323 | 0.03934 | -0.109 | 33.627
17.5 | 1.237 | 0.04342 | -0.109 | 28.501

## 142. Re 18M Mach 0.25 (2)
BIGFOIL.COM POLAR EXPORT
NACA64-617 a=0.6
NACA64-617 a=0.6 |  |  |  | Cl Max: | 1.8177 | at alpha= | 20 | deg
XFOIL ncrit=9 |  |  |  | L/D Max: | 197.143 | at alpha= | 3 | deg
Re: | 18000000 |  |  | Cd Min: | 0.08937 | at alpha= | -20 | deg
Mach: | 0.25 |  |  | Cl=0 at alpha= | -4.236 | deg
|  |  |  | @ Cl=0.1, Cd= | 0.0053075
|  |  |  | @ Cl=0.4, Cd= | 0.0047881
|  |  |  | @ Cl=0.6, Cd= | 0.0041661
alpha (deg) | Cl | Cd | Cm | Cl/Cd
-20 | -1.056 | 0.08937 | -0.0815 | -11.816
-19.5 | -1.1594 | 0.06722 | -0.0986 | -17.2478
-18.5 | -1.2358 | 0.04524 | -0.1129 | -27.3165
-18 | -1.265 | 0.03736 | -0.1163 | -33.8597
-17.5 | -1.2751 | 0.03166 | -0.1176 | -40.2748
-17 | -1.2818 | 0.02656 | -0.118 | -48.2605
-16.5 | -1.2783 | 0.0226 | -0.1173 | -56.5619
-16 | -1.2716 | 0.01954 | -0.115 | -65.0768
-15.5 | -1.2673 | 0.01739 | -0.11 | -72.8752
-15 | -1.2542 | 0.01607 | -0.1034 | -78.046
-14.5 | -1.2142 | 0.01489 | -0.1003 | -81.5447
-14 | -1.1672 | 0.01388 | -0.098 | -84.0922
-13.5 | -1.1162 | 0.01299 | -0.0961 | -85.9276
-13 | -1.0627 | 0.01216 | -0.0945 | -87.3931
-12.5 | -1.0069 | 0.01142 | -0.0933 | -88.1699
-11.5 | -0.8916 | 0.01015 | -0.0916 | -87.8424
-11 | -0.8327 | 0.00956 | -0.091 | -87.1025
-10.5 | -0.773 | 0.00902 | -0.0905 | -85.6984
-10 | -0.713 | 0.00852 | -0.0903 | -83.6854
-9.5 | -0.6525 | 0.00807 | -0.0901 | -80.855
-9 | -0.5951 | 0.00718 | -0.0898 | -82.883
-8.5 | -0.5328 | 0.00692 | -0.09 | -76.9942
-8 | -0.4706 | 0.00665 | -0.0904 | -70.7669
-7.5 | -0.4083 | 0.00644 | -0.0908 | -63.4006
-7 | -0.3457 | 0.00625 | -0.0913 | -55.312
-6.5 | -0.2833 | 0.00608 | -0.0919 | -46.5954
-6 | -0.2208 | 0.0059 | -0.0926 | -37.4237
-5.5 | -0.1581 | 0.00577 | -0.0933 | -27.4003
-5 | -0.0957 | 0.00563 | -0.0941 | -16.9982
-4.5 | -0.033 | 0.00552 | -0.0949 | -5.9783
-4 | 0.0295 | 0.00541 | -0.0958 | 5.4529
-3.5 | 0.0922 | 0.00532 | -0.0967 | 17.3308
-3 | 0.1548 | 0.00522 | -0.0976 | 29.6552
-2.5 | 0.2172 | 0.00515 | -0.0986 | 42.1748
-2 | 0.2797 | 0.00503 | -0.0996 | 55.6064
-1.5 | 0.3418 | 0.0049 | -0.1006 | 69.7551
-1 | 0.4042 | 0.00478 | -0.1017 | 84.5607
-0.5 | 0.4663 | 0.00462 | -0.1028 | 100.9307
0 | 0.5282 | 0.00449 | -0.1039 | 117.6392
0.5 | 0.5892 | 0.00418 | -0.105 | 140.9569
1 | 0.6514 | 0.0041 | -0.1061 | 158.878
1.5 | 0.7132 | 0.00416 | -0.1071 | 171.4423
2 | 0.7754 | 0.0042 | -0.1081 | 184.619
2.5 | 0.8371 | 0.00431 | -0.1091 | 194.2227
3 | 0.897 | 0.00455 | -0.1097 | 197.1429
3.5 | 0.955 | 0.00491 | -0.1101 | 194.501
4 | 1.0092 | 0.00549 | -0.1099 | 183.8251
4.5 | 1.0582 | 0.0063 | -0.1087 | 167.9683
5 | 1.1003 | 0.00731 | -0.1064 | 150.5198
5.5 | 1.1485 | 0.00787 | -0.105 | 145.9339
6 | 1.1912 | 0.00853 | -0.1025 | 139.6483
6.5 | 1.2317 | 0.00908 | -0.0996 | 135.6498
7 | 1.2433 | 0.0099 | -0.0915 | 125.5859
7.5 | 1.2682 | 0.01087 | -0.0865 | 116.6697
8 | 1.2914 | 0.01213 | -0.0817 | 106.4633
8.5 | 1.3173 | 0.01345 | -0.0777 | 97.9405
9 | 1.3489 | 0.01466 | -0.0745 | 92.0123
9.5 | 1.3811 | 0.01591 | -0.0717 | 86.807
10 | 1.4112 | 0.01734 | -0.0687 | 81.3841
10.5 | 1.4402 | 0.01888 | -0.0658 | 76.2818
11 | 1.469 | 0.02052 | -0.063 | 71.5887
11.5 | 1.4959 | 0.02232 | -0.0602 | 67.0206
12 | 1.5265 | 0.02385 | -0.0583 | 64.0042
13 | 1.6228 | 0.02873 | -0.0625 | 56.4845
13.5 | 1.6521 | 0.0311 | -0.0609 | 53.1222
14 | 1.6761 | 0.03373 | -0.0588 | 49.6917
14.5 | 1.6952 | 0.03677 | -0.0564 | 46.1028
15 | 1.7128 | 0.03992 | -0.054 | 42.9058
15.5 | 1.7295 | 0.04313 | -0.0515 | 40.0997
16 | 1.7436 | 0.04637 | -0.0488 | 37.6019
16.5 | 1.7318 | 0.04925 | -0.0412 | 35.1635
17 | 1.7449 | 0.05339 | -0.0398 | 32.6822
17.5 | 1.764 | 0.05709 | -0.0389 | 30.8986
18 | 1.7801 | 0.06129 | -0.0382 | 29.0439
18.5 | 1.7923 | 0.06599 | -0.0377 | 27.1602
19 | 1.803 | 0.07103 | -0.0376 | 25.3836
19.5 | 1.8104 | 0.07659 | -0.0377 | 23.6376
20 | 1.8177 | 0.08229 | -0.0382 | 22.089

## 143. Re 18M Mach 0.50 (1)
BIGFOIL.COM POLAR EXPORT
NACA64-617 a=0.6
NACA64-617 a=0.6 |  |  |  | Cl Max: | 1.583 | at alpha= | 9 | deg
JavaFoil+Calcfoil stall+Eppler ext transition |  |  |  | L/D Max: | 150.048 | at alpha= | 1.5 | deg
Re: | 18000000 |  |  | Cd Min: | 0.00538 | at alpha= | 1.5 | deg
Mach: | 0.5 |  |  | Cl=0 at alpha= | -4.1857 | deg
|  |  |  | @ Cl=0.1, Cd= | 0.0064732
|  |  |  | @ Cl=0.4, Cd= | 0.0059842
|  |  |  | @ Cl=0.6, Cd= | 0.0057586
alpha (deg) | Cl | Cd | Cm | Cl/Cd
-20 | -0.905 | 0.17365 | -0.045 | -5.213
-19.5 | -0.877 | 0.17372 | -0.045 | -5.046
-19 | -0.848 | 0.16754 | -0.045 | -5.06
-18.5 | -0.818 | 0.16792 | -0.044 | -4.872
-18 | -0.791 | 0.15063 | -0.045 | -5.254
-17.5 | -0.762 | 0.14354 | -0.045 | -5.311
-17 | -0.733 | 0.13808 | -0.045 | -5.312
-16.5 | -0.704 | 0.13333 | -0.044 | -5.279
-16 | -0.676 | 0.1208 | -0.045 | -5.597
-15.5 | -0.648 | 0.11134 | -0.046 | -5.82
-15 | -0.621 | 0.1029 | -0.048 | -6.038
-14.5 | -0.592 | 0.09652 | -0.048 | -6.138
-14 | -0.565 | 0.08936 | -0.049 | -6.323
-13.5 | -0.543 | 0.07657 | -0.055 | -7.086
-13 | -0.551 | 0.0402 | -0.071 | -13.7
-12.5 | -0.539 | 0.02523 | -0.076 | -21.363
-12 | -0.447 | 0.08009 | -0.046 | -5.581
-11.5 | -0.42 | 0.07133 | -0.049 | -5.891
-11 | -0.394 | 0.06398 | -0.053 | -6.156
-10.5 | -0.392 | 0.03453 | -0.073 | -11.345
-10 | -0.332 | 0.06667 | -0.046 | -4.986
-9.5 | -0.303 | 0.07074 | -0.042 | -4.28
-9 | -0.274 | 0.06368 | -0.043 | -4.31
-8.5 | -0.397 | 0.05015 | -0.054 | -7.92
-8 | -0.431 | 0.01622 | -0.084 | -26.549
-7.5 | -0.424 | 0.00897 | -0.093 | -47.227
-7 | -0.371 | 0.00829 | -0.094 | -44.724
-6.5 | -0.312 | 0.00739 | -0.095 | -42.211
-6 | -0.248 | 0.00718 | -0.095 | -34.591
-5.5 | -0.182 | 0.00698 | -0.096 | -26.102
-5 | -0.114 | 0.00682 | -0.097 | -16.681
-4.5 | -0.044 | 0.00674 | -0.098 | -6.567
-4 | 0.026 | 0.00659 | -0.099 | 3.957
-3.5 | 0.097 | 0.00648 | -0.099 | 14.951
-3 | 0.168 | 0.00632 | -0.1 | 26.601
-2.5 | 0.24 | 0.00629 | -0.101 | 38.112
-2 | 0.312 | 0.00619 | -0.102 | 50.432
-1.5 | 0.384 | 0.006 | -0.103 | 63.956
-1 | 0.455 | 0.00593 | -0.103 | 76.77
-0.5 | 0.526 | 0.00581 | -0.104 | 90.672
0 | 0.598 | 0.00576 | -0.105 | 103.855
0.5 | 0.669 | 0.00571 | -0.106 | 117.077
1 | 0.74 | 0.0057 | -0.107 | 129.923
1.5 | 0.807 | 0.00538 | -0.107 | 150.048
2 | 0.872 | 0.00694 | -0.107 | 125.604
2.5 | 0.94 | 0.00743 | -0.108 | 126.489
3 | 1.007 | 0.00794 | -0.108 | 126.877
3.5 | 1.075 | 0.00858 | -0.109 | 125.214
4 | 1.141 | 0.00933 | -0.109 | 122.274
4.5 | 1.207 | 0.01013 | -0.11 | 119.251
5 | 1.258 | 0.01112 | -0.11 | 113.193
5.5 | 1.318 | 0.01219 | -0.111 | 108.201
6 | 1.376 | 0.01306 | -0.111 | 105.366
6.5 | 1.428 | 0.01479 | -0.112 | 96.618
7 | 1.479 | 0.01575 | -0.112 | 93.901
7.5 | 1.524 | 0.0168 | -0.113 | 90.701
8 | 1.56 | 0.01794 | -0.113 | 86.96
8.5 | 1.581 | 0.01916 | -0.114 | 82.508
9 | 1.583 | 0.02051 | -0.114 | 77.169
9.5 | 1.552 | 0.02226 | -0.115 | 69.703
10 | 1.448 | 0.02433 | -0.115 | 59.51
10.5 | 0.968 | 0.02781 | -0.115 | 34.818
11 | 1 | 0.02813 | -0.116 | 35.534
11.5 | 1.028 | 0.03122 | -0.116 | 32.938
12 | 1.059 | 0.03129 | -0.117 | 33.864
12.5 | 1.087 | 0.03438 | -0.117 | 31.632
13 | 1.114 | 0.03845 | -0.117 | 28.975
13.5 | 1.144 | 0.03914 | -0.118 | 29.233
14 | 1.171 | 0.04275 | -0.118 | 27.387

## 144. Re 18M Mach 0.50 (2)
BIGFOIL.COM POLAR EXPORT
NACA64-617 a=0.6
NACA64-617 a=0.6 |  |  |  | Cl Max: | 1.641 | at alpha= | 14.5 | deg
XFOIL ncrit=9 |  |  |  | L/D Max: | 230.185 | at alpha= | 3.5 | deg
Re: | 18000000 |  |  | Cd Min: | 0.18853 | at alpha= | 19.5 | deg
Mach: | 0.5 |  |  | Cl=0 at alpha= | -99 | deg
|  |  |  | @ Cl=0.1, Cd= | 0.00469
|  |  |  | @ Cl=0.4, Cd= | 0.00469
|  |  |  | @ Cl=0.6, Cd= | 0.00469
alpha (deg) | Cl | Cd | Cm | Cl/Cd
0 | 0.6149 | 0.00469 | -0.1188 | 131.1087
0.5 | 0.6857 | 0.0043 | -0.1201 | 159.4651
1 | 0.7585 | 0.00426 | -0.1214 | 178.0516
1.5 | 0.8306 | 0.00434 | -0.1225 | 191.3825
2 | 0.9035 | 0.00439 | -0.1236 | 205.8087
2.5 | 0.9757 | 0.00452 | -0.1246 | 215.8628
3 | 1.0484 | 0.00462 | -0.1254 | 226.9264
3.5 | 1.1187 | 0.00486 | -0.1258 | 230.1852
4 | 1.1845 | 0.00527 | -0.1253 | 224.7628
4.5 | 1.2241 | 0.00648 | -0.1205 | 188.9043
5 | 1.2555 | 0.00748 | -0.114 | 167.8476
5.5 | 1.2366 | 0.00927 | -0.0998 | 133.3981
6 | 1.2372 | 0.01163 | -0.0907 | 106.3801
6.5 | 1.2516 | 0.0139 | -0.0839 | 90.0432
7 | 1.2679 | 0.01629 | -0.0778 | 77.833
7.5 | 1.29 | 0.01861 | -0.0727 | 69.3176
8 | 1.3021 | 0.02162 | -0.0671 | 60.2266
8.5 | 1.3162 | 0.02479 | -0.062 | 53.094
9 | 1.3455 | 0.02739 | -0.0585 | 49.1238
9.5 | 1.3763 | 0.03005 | -0.0551 | 45.8003
10 | 1.4058 | 0.03295 | -0.0519 | 42.6646
10.5 | 1.4355 | 0.03598 | -0.0489 | 39.8972
11 | 1.4664 | 0.03912 | -0.0461 | 37.4847
11.5 | 1.4952 | 0.04255 | -0.0433 | 35.1398
12 | 1.5246 | 0.04611 | -0.0408 | 33.0644
12.5 | 1.5533 | 0.04982 | -0.0383 | 31.1782
13 | 1.5809 | 0.05354 | -0.0361 | 29.5275
13.5 | 1.6061 | 0.05783 | -0.0336 | 27.7728
14 | 1.6281 | 0.06265 | -0.0315 | 25.9872
14.5 | 1.641 | 0.06855 | -0.0297 | 23.9387
15 | 1.6391 | 0.07613 | -0.0287 | 21.5303
15.5 | 1.6219 | 0.08556 | -0.029 | 18.9563
16 | 1.5964 | 0.09647 | -0.031 | 16.5481
16.5 | 1.5664 | 0.10848 | -0.0345 | 14.4395
17 | 1.5346 | 0.12126 | -0.0396 | 12.6555
17.5 | 1.5051 | 0.13438 | -0.0459 | 11.2003
18 | 1.4747 | 0.14802 | -0.0536 | 9.9628
18.5 | 1.4486 | 0.16165 | -0.0621 | 8.9613
19 | 1.4259 | 0.17512 | -0.071 | 8.1424
19.5 | 1.4061 | 0.18853 | -0.0805 | 7.4582

## 145. Re 20M Mach 0.00 (1)
BIGFOIL.COM POLAR EXPORT
NACA64-617 a=0.6
NACA64-617 a=0.6 |  |  |  | Cl Max: | 1.746 | at alpha= | 14 | deg
JavaFoil+Calcfoil stall+Eppler ext transition |  |  |  | L/D Max: | 141.762 | at alpha= | 3.5 | deg
Re: | 20000000 |  |  | Cd Min: | 0.00527 | at alpha= | 0 | deg
Mach: | 0 |  |  | Cl=0 at alpha= | -4.1855 | deg
|  |  |  | @ Cl=0.1, Cd= | 0.0059345
|  |  |  | @ Cl=0.4, Cd= | 0.0054794
|  |  |  | @ Cl=0.6, Cd= | 0.0054989
alpha (deg) | Cl | Cd | Cm | Cl/Cd
-19 | -0.692 | 0.13278 | -0.04 | -5.209
-18.5 | -0.705 | 0.12552 | -0.041 | -5.618
-18 | -0.718 | 0.11793 | -0.042 | -6.089
-17.5 | -0.728 | 0.1126 | -0.042 | -6.463
-17 | -0.737 | 0.10539 | -0.044 | -6.996
-16.5 | -0.745 | 0.0982 | -0.045 | -7.587
-16 | -0.755 | 0.08679 | -0.048 | -8.7
-15.5 | -0.761 | 0.07787 | -0.05 | -9.776
-15 | -0.776 | 0.06124 | -0.055 | -12.667
-14.5 | -0.798 | 0.04108 | -0.06 | -19.43
-14 | -0.802 | 0.03253 | -0.063 | -24.642
-13.5 | -0.8 | 0.02594 | -0.065 | -30.835
-13 | -0.79 | 0.02215 | -0.066 | -35.66
-12.5 | -0.787 | 0.01589 | -0.069 | -49.528
-12 | -0.773 | 0.01277 | -0.071 | -60.522
-11.5 | -0.759 | 0.0101 | -0.074 | -75.17
-11 | -0.736 | 0.00882 | -0.076 | -83.391
-10.5 | -0.697 | 0.0084 | -0.076 | -82.894
-10 | -0.654 | 0.00799 | -0.077 | -81.882
-9.5 | -0.608 | 0.00765 | -0.078 | -79.499
-9 | -0.559 | 0.00734 | -0.078 | -76.139
-8.5 | -0.506 | 0.00669 | -0.079 | -75.626
-8 | -0.451 | 0.00697 | -0.08 | -64.749
-7.5 | -0.395 | 0.00676 | -0.08 | -58.429
-7 | -0.338 | 0.00663 | -0.081 | -50.959
-6.5 | -0.279 | 0.00653 | -0.082 | -42.783
-6 | -0.22 | 0.00644 | -0.083 | -34.182
-5.5 | -0.16 | 0.00634 | -0.083 | -25.277
-5 | -0.1 | 0.00625 | -0.084 | -15.942
-4.5 | -0.039 | 0.00615 | -0.085 | -6.284
-4 | 0.023 | 0.00604 | -0.085 | 3.757
-3.5 | 0.084 | 0.00595 | -0.086 | 14.165
-3 | 0.146 | 0.00589 | -0.087 | 24.774
-2.5 | 0.208 | 0.00581 | -0.087 | 35.752
-2 | 0.27 | 0.00579 | -0.088 | 46.689
-1.5 | 0.332 | 0.00562 | -0.089 | 59.113
-1 | 0.394 | 0.00549 | -0.09 | 71.778
-0.5 | 0.456 | 0.00538 | -0.09 | 84.735
0 | 0.518 | 0.00527 | -0.091 | 98.163
0.5 | 0.579 | 0.00536 | -0.092 | 108.126
1 | 0.641 | 0.00577 | -0.092 | 111.175
1.5 | 0.703 | 0.00584 | -0.093 | 120.396
2 | 0.764 | 0.0061 | -0.094 | 125.341
2.5 | 0.826 | 0.00644 | -0.095 | 128.254
3 | 0.887 | 0.0068 | -0.095 | 130.426
3.5 | 0.945 | 0.00667 | -0.096 | 141.762
4 | 1.003 | 0.00755 | -0.096 | 132.727
4.5 | 1.061 | 0.00801 | -0.096 | 132.424
5 | 1.111 | 0.00856 | -0.097 | 129.724
5.5 | 1.166 | 0.00912 | -0.097 | 127.829
6 | 1.22 | 0.00962 | -0.098 | 126.851
6.5 | 1.273 | 0.0101 | -0.098 | 126.048
7 | 1.324 | 0.01112 | -0.099 | 119.048
7.5 | 1.374 | 0.01165 | -0.099 | 117.924
8 | 1.422 | 0.01224 | -0.1 | 116.212
8.5 | 1.468 | 0.01275 | -0.1 | 115.11
9 | 1.511 | 0.01337 | -0.101 | 112.975
9.5 | 1.552 | 0.01399 | -0.101 | 110.935
10 | 1.59 | 0.01466 | -0.102 | 108.449
10.5 | 1.624 | 0.01532 | -0.102 | 106.009
11 | 1.656 | 0.01612 | -0.103 | 102.736
11.5 | 1.684 | 0.01696 | -0.103 | 99.264
12 | 1.706 | 0.01781 | -0.103 | 95.776
12.5 | 1.722 | 0.01883 | -0.104 | 91.479
13 | 1.735 | 0.01971 | -0.104 | 88.007
13.5 | 1.743 | 0.02084 | -0.105 | 83.605
14 | 1.746 | 0.02189 | -0.105 | 79.774
14.5 | 1.744 | 0.02309 | -0.105 | 75.554
15 | 1.738 | 0.02435 | -0.106 | 71.379
15.5 | 1.728 | 0.0258 | -0.106 | 66.994
16 | 1.71 | 0.02735 | -0.107 | 62.513
16.5 | 1.687 | 0.02864 | -0.107 | 58.892
17 | 1.659 | 0.03047 | -0.107 | 54.463
17.5 | 1.628 | 0.0325 | -0.107 | 50.095
18 | 1.593 | 0.03477 | -0.108 | 45.831
18.5 | 1.557 | 0.03693 | -0.108 | 42.151
19 | 1.518 | 0.03918 | -0.108 | 38.739

## 146. Re 20M Mach 0.00 (2)
BIGFOIL.COM POLAR EXPORT
NACA64-617 a=0.6
NACA64-617 a=0.6 |  |  |  | Cl Max: | 1.8491 | at alpha= | 20 | deg
XFOIL ncrit=9 |  |  |  | L/D Max: | 185.824 | at alpha= | 2.5 | deg
Re: | 20000000 |  |  | Cd Min: | 0.06232 | at alpha= | 20 | deg
Mach: | 0 |  |  | Cl=0 at alpha= | -4.2345 | deg
|  |  |  | @ Cl=0.1, Cd= | 0.0051718
|  |  |  | @ Cl=0.4, Cd= | 0.0046625
|  |  |  | @ Cl=0.6, Cd= | 0.0041384
alpha (deg) | Cl | Cd | Cm | Cl/Cd
-20 | -1.4516 | 0.02888 | -0.101 | -50.2632
-19.5 | -1.4431 | 0.02546 | -0.1012 | -56.6811
-19 | -1.435 | 0.02234 | -0.1006 | -64.2346
-18.5 | -1.4237 | 0.01988 | -0.0991 | -71.6147
-18 | -1.411 | 0.01805 | -0.0964 | -78.1717
-17.5 | -1.402 | 0.01671 | -0.0915 | -83.9019
-17 | -1.382 | 0.01578 | -0.087 | -87.5792
-16.5 | -1.3442 | 0.01494 | -0.0852 | -89.9732
-16 | -1.302 | 0.01416 | -0.0839 | -91.9492
-15.5 | -1.2572 | 0.01344 | -0.083 | -93.5417
-15 | -1.21 | 0.01277 | -0.0823 | -94.7533
-14.5 | -1.161 | 0.01214 | -0.0818 | -95.6343
-14 | -1.1105 | 0.01157 | -0.0816 | -95.981
-13.5 | -1.0588 | 0.01103 | -0.0814 | -95.9927
-13 | -1.0061 | 0.0105 | -0.0814 | -95.819
-12 | -0.8983 | 0.00955 | -0.0816 | -94.0628
-11.5 | -0.8436 | 0.00908 | -0.0818 | -92.9075
-11 | -0.7885 | 0.0086 | -0.082 | -91.686
-10.5 | -0.7323 | 0.00821 | -0.0824 | -89.1961
-10 | -0.6762 | 0.00779 | -0.0828 | -86.8036
-9.5 | -0.6221 | 0.00703 | -0.083 | -88.4922
-9 | -0.5638 | 0.00679 | -0.0837 | -83.0339
-8.5 | -0.5056 | 0.00656 | -0.0843 | -77.0732
-8 | -0.447 | 0.00633 | -0.0851 | -70.6161
-7.5 | -0.3881 | 0.00618 | -0.0858 | -62.7994
-7 | -0.329 | 0.00602 | -0.0866 | -54.6512
-6.5 | -0.2699 | 0.00585 | -0.0875 | -46.1368
-6 | -0.2106 | 0.00572 | -0.0883 | -36.8182
-5.5 | -0.151 | 0.00559 | -0.0892 | -27.0125
-5 | -0.0915 | 0.00548 | -0.0901 | -16.6971
-4.5 | -0.0317 | 0.00537 | -0.091 | -5.9032
-4 | 0.028 | 0.00527 | -0.092 | 5.3131
-3.5 | 0.0879 | 0.00519 | -0.0929 | 16.9364
-3 | 0.1478 | 0.0051 | -0.0939 | 28.9804
-2.5 | 0.2076 | 0.00503 | -0.0949 | 41.2724
-2 | 0.2675 | 0.00491 | -0.0959 | 54.4807
-1.5 | 0.3271 | 0.00479 | -0.0969 | 68.2881
-1 | 0.387 | 0.00468 | -0.0979 | 82.6923
-0.5 | 0.4463 | 0.0046 | -0.0989 | 97.0217
0 | 0.5058 | 0.00449 | -0.0999 | 112.6503
0.5 | 0.5648 | 0.00424 | -0.101 | 133.2075
1 | 0.6237 | 0.00407 | -0.102 | 153.2432
1.5 | 0.6834 | 0.00409 | -0.1031 | 167.0905
2 | 0.7424 | 0.00417 | -0.104 | 178.0336
2.5 | 0.8009 | 0.00431 | -0.1049 | 185.8237
3 | 0.8567 | 0.00468 | -0.1054 | 183.0556
3.5 | 0.9111 | 0.00513 | -0.1056 | 177.6023
4 | 0.9644 | 0.00561 | -0.1057 | 171.9073
4.5 | 1.0122 | 0.00641 | -0.1049 | 157.9095
5.5 | 1.1093 | 0.00758 | -0.1034 | 146.3456
6 | 1.1573 | 0.00808 | -0.1025 | 143.2302
6.5 | 1.2035 | 0.00856 | -0.1014 | 140.5958
7 | 1.2456 | 0.00912 | -0.0995 | 136.5789
7.5 | 1.2801 | 0.00966 | -0.0961 | 132.5155
8 | 1.2971 | 0.01036 | -0.0895 | 125.2027
8.5 | 1.3235 | 0.01117 | -0.0853 | 118.487
9 | 1.3536 | 0.01202 | -0.082 | 112.6123
9.5 | 1.3858 | 0.01289 | -0.0793 | 107.5097
10 | 1.4159 | 0.01392 | -0.0764 | 101.717
10.5 | 1.4455 | 0.01505 | -0.0737 | 96.0465
11 | 1.4751 | 0.01624 | -0.0711 | 90.8313
12 | 1.5291 | 0.01894 | -0.0659 | 80.7339
12.5 | 1.561 | 0.01997 | -0.0643 | 78.1673
13 | 1.5902 | 0.02157 | -0.0626 | 73.7228
13.5 | 1.6543 | 0.02381 | -0.0688 | 69.4792
14 | 1.6814 | 0.02579 | -0.0673 | 65.1958
14.5 | 1.7061 | 0.02799 | -0.0657 | 60.9539
15 | 1.7289 | 0.0303 | -0.0639 | 57.0594
15.5 | 1.7501 | 0.03276 | -0.0622 | 53.4219
16 | 1.7706 | 0.03539 | -0.0606 | 50.0311
16.5 | 1.7882 | 0.0382 | -0.0588 | 46.8115
17 | 1.7999 | 0.04152 | -0.0567 | 43.3502
17.5 | 1.8137 | 0.04455 | -0.0547 | 40.7116
18 | 1.8269 | 0.04743 | -0.0525 | 38.5178
18.5 | 1.8139 | 0.05023 | -0.0455 | 36.1119
19 | 1.8281 | 0.05387 | -0.0448 | 33.9354
19.5 | 1.8392 | 0.05796 | -0.0443 | 31.7322
20 | 1.8491 | 0.06232 | -0.0441 | 29.6711

## 147. Re 20M Mach 0.10 (1)
BIGFOIL.COM POLAR EXPORT
NACA64-617 a=0.6
NACA64-617 a=0.6 |  |  |  | Cl Max: | 1.736 | at alpha= | 13.5 | deg
JavaFoil+Calcfoil stall+Eppler ext transition |  |  |  | L/D Max: | 141.529 | at alpha= | 3.5 | deg
Re: | 20000000 |  |  | Cd Min: | 0.0053 | at alpha= | 0 | deg
Mach: | 0.1 |  |  | Cl=0 at alpha= | -4.1855 | deg
|  |  |  | @ Cl=0.1, Cd= | 0.0059355
|  |  |  | @ Cl=0.4, Cd= | 0.0055016
|  |  |  | @ Cl=0.6, Cd= | 0.0054836
alpha (deg) | Cl | Cd | Cm | Cl/Cd
-18.5 | -0.665 | 0.12885 | -0.04 | -5.16
-18 | -0.68 | 0.12233 | -0.041 | -5.559
-17.5 | -0.694 | 0.11539 | -0.042 | -6.016
-17 | -0.706 | 0.10889 | -0.043 | -6.486
-16.5 | -0.717 | 0.10195 | -0.044 | -7.032
-16 | -0.726 | 0.09456 | -0.045 | -7.675
-15.5 | -0.735 | 0.08473 | -0.048 | -8.672
-15 | -0.743 | 0.07387 | -0.051 | -10.064
-14.5 | -0.763 | 0.05395 | -0.057 | -14.148
-14 | -0.781 | 0.03762 | -0.062 | -20.748
-13.5 | -0.782 | 0.02999 | -0.064 | -26.073
-13 | -0.773 | 0.02635 | -0.065 | -29.323
-12.5 | -0.778 | 0.0168 | -0.069 | -46.329
-12 | -0.769 | 0.01286 | -0.072 | -59.851
-11.5 | -0.754 | 0.01047 | -0.074 | -71.99
-11 | -0.73 | 0.00946 | -0.075 | -77.177
-10.5 | -0.697 | 0.00852 | -0.077 | -81.781
-10 | -0.655 | 0.00801 | -0.077 | -81.69
-9.5 | -0.609 | 0.00773 | -0.078 | -78.794
-9 | -0.561 | 0.00742 | -0.079 | -75.569
-8.5 | -0.508 | 0.00671 | -0.079 | -75.715
-8 | -0.453 | 0.00699 | -0.08 | -64.808
-7.5 | -0.397 | 0.00686 | -0.081 | -57.87
-7 | -0.339 | 0.00668 | -0.082 | -50.782
-6.5 | -0.281 | 0.00653 | -0.082 | -42.95
-6 | -0.221 | 0.00645 | -0.083 | -34.314
-5.5 | -0.161 | 0.00635 | -0.084 | -25.369
-5 | -0.1 | 0.00625 | -0.084 | -16.015
-4.5 | -0.039 | 0.00617 | -0.085 | -6.29
-4 | 0.023 | 0.00607 | -0.086 | 3.756
-3.5 | 0.085 | 0.00595 | -0.087 | 14.244
-3 | 0.147 | 0.00589 | -0.087 | 24.916
-2.5 | 0.209 | 0.00585 | -0.088 | 35.736
-2 | 0.272 | 0.00582 | -0.089 | 46.732
-1.5 | 0.334 | 0.00565 | -0.089 | 59.142
-1 | 0.396 | 0.00551 | -0.09 | 71.875
-0.5 | 0.458 | 0.00538 | -0.091 | 85.109
0 | 0.52 | 0.0053 | -0.091 | 98.088
0.5 | 0.582 | 0.00535 | -0.092 | 108.839
1 | 0.644 | 0.00581 | -0.093 | 110.944
1.5 | 0.706 | 0.00589 | -0.094 | 119.829
2 | 0.768 | 0.00617 | -0.094 | 124.536
2.5 | 0.83 | 0.0065 | -0.095 | 127.594
3 | 0.892 | 0.00688 | -0.096 | 129.642
3.5 | 0.949 | 0.0067 | -0.096 | 141.529
4 | 1.007 | 0.00761 | -0.096 | 132.39
4.5 | 1.066 | 0.00806 | -0.097 | 132.268
5 | 1.116 | 0.00862 | -0.097 | 129.432
5.5 | 1.171 | 0.0092 | -0.098 | 127.229
6 | 1.225 | 0.0097 | -0.098 | 126.309
6.5 | 1.278 | 0.01022 | -0.099 | 125.074
7 | 1.329 | 0.01126 | -0.099 | 117.999
7.5 | 1.38 | 0.01177 | -0.1 | 117.21
8 | 1.428 | 0.01236 | -0.1 | 115.469
8.5 | 1.473 | 0.01289 | -0.101 | 114.29
9 | 1.516 | 0.01355 | -0.101 | 111.906
9.5 | 1.556 | 0.01416 | -0.102 | 109.931
10 | 1.594 | 0.01488 | -0.102 | 107.072
10.5 | 1.628 | 0.01559 | -0.103 | 104.387
11 | 1.658 | 0.01641 | -0.103 | 101.058
11.5 | 1.685 | 0.01722 | -0.103 | 97.88
12 | 1.706 | 0.0181 | -0.104 | 94.224
12.5 | 1.721 | 0.01909 | -0.104 | 90.149
13 | 1.731 | 0.02008 | -0.105 | 86.189
13.5 | 1.736 | 0.02122 | -0.105 | 81.791
14 | 1.736 | 0.02236 | -0.106 | 77.658
14.5 | 1.731 | 0.02362 | -0.106 | 73.301
15 | 1.722 | 0.0249 | -0.106 | 69.178
15.5 | 1.708 | 0.02637 | -0.107 | 64.779
16 | 1.685 | 0.02803 | -0.107 | 60.137
16.5 | 1.657 | 0.02957 | -0.107 | 56.045
17 | 1.625 | 0.03133 | -0.108 | 51.87
17.5 | 1.588 | 0.03345 | -0.108 | 47.477
18 | 1.548 | 0.03576 | -0.108 | 43.299
18.5 | 1.505 | 0.03869 | -0.108 | 38.904

## 148. Re 20M Mach 0.10 (2)
BIGFOIL.COM POLAR EXPORT
NACA64-617 a=0.6
NACA64-617 a=0.6 |  |  |  | Cl Max: | 1.846 | at alpha= | 20 | deg
XFOIL ncrit=9 |  |  |  | L/D Max: | 187.1 | at alpha= | 2.5 | deg
Re: | 20000000 |  |  | Cd Min: | 0.06508 | at alpha= | 20 | deg
Mach: | 0.1 |  |  | Cl=0 at alpha= | -4.2346 | deg
|  |  |  | @ Cl=0.1, Cd= | 0.0051748
|  |  |  | @ Cl=0.4, Cd= | 0.0046743
|  |  |  | @ Cl=0.6, Cd= | 0.0041501
alpha (deg) | Cl | Cd | Cm | Cl/Cd
-20 | -1.428 | 0.0328 | -0.1036 | -43.5366
-19.5 | -1.4261 | 0.02861 | -0.1042 | -49.8462
-19 | -1.4178 | 0.02512 | -0.1042 | -56.4411
-18.5 | -1.4085 | 0.02203 | -0.1035 | -63.9355
-18 | -1.3994 | 0.01949 | -0.1016 | -71.8009
-17.5 | -1.3874 | 0.01769 | -0.0983 | -78.4285
-17 | -1.3835 | 0.01643 | -0.0919 | -84.2057
-16.5 | -1.3513 | 0.0155 | -0.0891 | -87.1806
-16 | -1.3109 | 0.01464 | -0.0873 | -89.5423
-15.5 | -1.267 | 0.01385 | -0.086 | -91.4801
-15 | -1.2202 | 0.01312 | -0.085 | -93.003
-14.5 | -1.1712 | 0.01244 | -0.0843 | -94.1479
-14 | -1.1205 | 0.01183 | -0.0837 | -94.7168
-13.5 | -1.0684 | 0.01125 | -0.0834 | -94.9689
-13 | -1.0153 | 0.01069 | -0.0832 | -94.9766
-12 | -0.9064 | 0.0097 | -0.0831 | -93.4433
-11.5 | -0.851 | 0.00922 | -0.0832 | -92.2993
-11 | -0.7952 | 0.00873 | -0.0833 | -91.0882
-10.5 | -0.7387 | 0.0083 | -0.0836 | -89
-10 | -0.6817 | 0.00791 | -0.0839 | -86.182
-9.5 | -0.6274 | 0.00709 | -0.084 | -88.4908
-9 | -0.5687 | 0.00683 | -0.0845 | -83.265
-8.5 | -0.5098 | 0.00661 | -0.0852 | -77.1256
-8 | -0.4507 | 0.00636 | -0.0858 | -70.8648
-7.5 | -0.3913 | 0.0062 | -0.0866 | -63.1129
-7 | -0.3316 | 0.00604 | -0.0873 | -54.9007
-6.5 | -0.272 | 0.00587 | -0.0881 | -46.3373
-6 | -0.2122 | 0.00574 | -0.0889 | -36.9686
-5.5 | -0.1521 | 0.0056 | -0.0898 | -27.1607
-5 | -0.0922 | 0.00549 | -0.0907 | -16.7942
-4.5 | -0.0319 | 0.00538 | -0.0916 | -5.9294
-4 | 0.0282 | 0.00528 | -0.0925 | 5.3409
-3.5 | 0.0886 | 0.00519 | -0.0935 | 17.0713
-3 | 0.1488 | 0.00511 | -0.0945 | 29.1194
-2.5 | 0.2091 | 0.00504 | -0.0954 | 41.4881
-2 | 0.2694 | 0.00492 | -0.0965 | 54.7561
-1.5 | 0.3294 | 0.0048 | -0.0974 | 68.625
-1 | 0.3896 | 0.00469 | -0.0985 | 83.0704
-0.5 | 0.4493 | 0.0046 | -0.0995 | 97.6739
0 | 0.5092 | 0.00449 | -0.1005 | 113.4076
0.5 | 0.5686 | 0.00424 | -0.1016 | 134.1038
1 | 0.628 | 0.00407 | -0.1026 | 154.2998
1.5 | 0.688 | 0.0041 | -0.1037 | 167.8049
2 | 0.7474 | 0.00417 | -0.1046 | 179.2326
2.5 | 0.8064 | 0.00431 | -0.1055 | 187.0998
3 | 0.8627 | 0.00466 | -0.106 | 185.1288
3.5 | 0.9172 | 0.00514 | -0.1062 | 178.4436
4 | 0.9708 | 0.00562 | -0.1063 | 172.7402
4.5 | 1.0188 | 0.00641 | -0.1054 | 158.9392
5 | 1.0653 | 0.00717 | -0.1043 | 148.5774
5.5 | 1.1154 | 0.00763 | -0.1037 | 146.1861
6 | 1.1632 | 0.00813 | -0.1027 | 143.075
6.5 | 1.209 | 0.00863 | -0.1013 | 140.0927
7 | 1.2502 | 0.0092 | -0.0991 | 135.8913
7.5 | 1.2753 | 0.00975 | -0.0938 | 130.8
8 | 1.2963 | 0.01055 | -0.0882 | 122.872
8.5 | 1.3235 | 0.01142 | -0.0842 | 115.8932
9 | 1.3537 | 0.01234 | -0.0809 | 109.7002
9.5 | 1.3858 | 0.01327 | -0.0781 | 104.431
10 | 1.417 | 0.01432 | -0.0753 | 98.9525
10.5 | 1.4468 | 0.01549 | -0.0726 | 93.4022
11 | 1.4766 | 0.01673 | -0.07 | 88.2606
11.5 | 1.5041 | 0.01812 | -0.0674 | 83.0077
12 | 1.5305 | 0.01956 | -0.0647 | 78.2464
12.5 | 1.5625 | 0.02073 | -0.0633 | 75.3739
13 | 1.6141 | 0.0227 | -0.0664 | 71.1057
13.5 | 1.6568 | 0.02476 | -0.0678 | 66.9144
14 | 1.6847 | 0.02672 | -0.0662 | 63.0501
14.5 | 1.7079 | 0.02911 | -0.0645 | 58.6706
15 | 1.7287 | 0.03167 | -0.0626 | 54.5848
15.5 | 1.7489 | 0.03433 | -0.0607 | 50.9438
16 | 1.7694 | 0.03696 | -0.059 | 47.8734
16.5 | 1.7889 | 0.03965 | -0.0572 | 45.1173
17 | 1.7999 | 0.04307 | -0.055 | 41.7901
17.5 | 1.8116 | 0.0463 | -0.0528 | 39.1274
18 | 1.7959 | 0.04894 | -0.0449 | 36.696
18.5 | 1.8105 | 0.05261 | -0.044 | 34.4136
19 | 1.8248 | 0.05638 | -0.0434 | 32.3661
19.5 | 1.8352 | 0.06071 | -0.043 | 30.229
20 | 1.846 | 0.06508 | -0.0428 | 28.3651

## 149. Re 20M Mach 0.25 (1)
BIGFOIL.COM POLAR EXPORT
NACA64-617 a=0.6
NACA64-617 a=0.6 |  |  |  | Cl Max: | 1.695 | at alpha= | 12.5 | deg
JavaFoil+Calcfoil stall+Eppler ext transition |  |  |  | L/D Max: | 147.321 | at alpha= | 3 | deg
Re: | 20000000 |  |  | Cd Min: | 0.00533 | at alpha= | 0 | deg
Mach: | 0.25 |  |  | Cl=0 at alpha= | -4.1825 | deg
|  |  |  | @ Cl=0.1, Cd= | 0.0060538
|  |  |  | @ Cl=0.4, Cd= | 0.005622
|  |  |  | @ Cl=0.6, Cd= | 0.0053572
alpha (deg) | Cl | Cd | Cm | Cl/Cd
-17 | -0.44 | 0.12566 | -0.038 | -3.504
-16.5 | -0.482 | 0.11898 | -0.039 | -4.054
-16 | -0.52 | 0.11124 | -0.04 | -4.677
-15.5 | -0.554 | 0.10428 | -0.042 | -5.309
-15 | -0.583 | 0.0962 | -0.043 | -6.059
-14.5 | -0.606 | 0.08972 | -0.045 | -6.755
-14 | -0.624 | 0.08364 | -0.046 | -7.459
-13.5 | -0.638 | 0.07542 | -0.049 | -8.458
-13 | -0.647 | 0.06688 | -0.052 | -9.679
-12.5 | -0.682 | 0.03948 | -0.063 | -17.265
-12 | -0.696 | 0.02573 | -0.068 | -27.058
-11.5 | -0.689 | 0.02124 | -0.07 | -32.427
-11 | -0.69 | 0.01356 | -0.074 | -50.925
-10.5 | -0.679 | 0.0102 | -0.077 | -66.531
-10 | -0.656 | 0.00886 | -0.08 | -74.051
-9.5 | -0.614 | 0.0082 | -0.08 | -74.863
-9 | -0.568 | 0.00777 | -0.081 | -73.086
-8.5 | -0.516 | 0.00743 | -0.082 | -69.441
-8 | -0.462 | 0.00717 | -0.082 | -64.355
-7.5 | -0.405 | 0.007 | -0.083 | -57.852
-7 | -0.347 | 0.00685 | -0.084 | -50.652
-6.5 | -0.287 | 0.00664 | -0.085 | -43.256
-6 | -0.227 | 0.00647 | -0.085 | -35.009
-5.5 | -0.165 | 0.00647 | -0.086 | -25.515
-5 | -0.103 | 0.00633 | -0.087 | -16.228
-4.5 | -0.04 | 0.0062 | -0.087 | -6.43
-4 | 0.023 | 0.00617 | -0.088 | 3.798
-3.5 | 0.087 | 0.00607 | -0.089 | 14.332
-3 | 0.151 | 0.00599 | -0.09 | 25.164
-2.5 | 0.215 | 0.00588 | -0.09 | 36.53
-2 | 0.279 | 0.00588 | -0.091 | 47.489
-1.5 | 0.343 | 0.00572 | -0.092 | 60.049
-1 | 0.407 | 0.00561 | -0.093 | 72.622
-0.5 | 0.471 | 0.00549 | -0.093 | 85.842
0 | 0.535 | 0.00533 | -0.094 | 100.278
0.5 | 0.598 | 0.00534 | -0.095 | 111.971
1 | 0.662 | 0.00589 | -0.095 | 112.492
1.5 | 0.726 | 0.006 | -0.096 | 120.922
2 | 0.789 | 0.00631 | -0.097 | 125.107
2.5 | 0.853 | 0.00666 | -0.098 | 127.954
3 | 0.912 | 0.00619 | -0.098 | 147.321
3.5 | 0.972 | 0.00743 | -0.098 | 130.789
4 | 1.032 | 0.00788 | -0.099 | 130.969
4.5 | 1.092 | 0.00839 | -0.099 | 130.088
5 | 1.142 | 0.00902 | -0.1 | 126.661
5.5 | 1.199 | 0.00967 | -0.1 | 124.033
6 | 1.254 | 0.01021 | -0.101 | 122.844
6.5 | 1.308 | 0.01077 | -0.101 | 121.479
7 | 1.359 | 0.01189 | -0.102 | 114.251
7.5 | 1.409 | 0.01252 | -0.102 | 112.541
8 | 1.457 | 0.01313 | -0.103 | 110.961
8.5 | 1.501 | 0.01381 | -0.103 | 108.71
9 | 1.543 | 0.01447 | -0.104 | 106.635
9.5 | 1.58 | 0.01525 | -0.104 | 103.62
10 | 1.613 | 0.01601 | -0.105 | 100.738
10.5 | 1.642 | 0.01689 | -0.105 | 97.226
11 | 1.666 | 0.01787 | -0.105 | 93.253
11.5 | 1.685 | 0.0188 | -0.106 | 89.613
12 | 1.694 | 0.01987 | -0.106 | 85.237
12.5 | 1.695 | 0.02101 | -0.107 | 80.68
13 | 1.688 | 0.02229 | -0.107 | 75.735
13.5 | 1.674 | 0.02352 | -0.108 | 71.161
14 | 1.651 | 0.02516 | -0.108 | 65.598
14.5 | 1.62 | 0.02669 | -0.108 | 60.717
15 | 1.581 | 0.02846 | -0.109 | 55.573
15.5 | 1.534 | 0.03074 | -0.109 | 49.894
16 | 1.473 | 0.03322 | -0.109 | 44.333
16.5 | 1.403 | 0.03532 | -0.109 | 39.709
17 | 1.323 | 0.03898 | -0.109 | 33.95
17.5 | 1.239 | 0.04232 | -0.109 | 29.268

## 150. Re 20M Mach 0.25 (2)
BIGFOIL.COM POLAR EXPORT
NACA64-617 a=0.6
NACA64-617 a=0.6 |  |  |  | Cl Max: | 1.829 | at alpha= | 20 | deg
XFOIL ncrit=9 |  |  |  | L/D Max: | 194.36 | at alpha= | 3 | deg
Re: | 20000000 |  |  | Cd Min: | 0.08093 | at alpha= | 20 | deg
Mach: | 0.25 |  |  | Cl=0 at alpha= | -4.234 | deg
|  |  |  | @ Cl=0.1, Cd= | 0.0052311
|  |  |  | @ Cl=0.4, Cd= | 0.0047291
|  |  |  | @ Cl=0.6, Cd= | 0.0042135
alpha (deg) | Cl | Cd | Cm | Cl/Cd
-20 | -1.121 | 0.08007 | -0.0892 | -14.0002
-19.5 | -1.1986 | 0.06233 | -0.1026 | -19.2299
-19 | -1.2278 | 0.05213 | -0.1094 | -23.5527
-18.5 | -1.2563 | 0.04333 | -0.1142 | -28.9938
-18 | -1.2871 | 0.03555 | -0.1172 | -36.2053
-17.5 | -1.2961 | 0.03006 | -0.1182 | -43.1171
-17 | -1.2985 | 0.02537 | -0.1183 | -51.1825
-16.5 | -1.2943 | 0.0216 | -0.1173 | -59.9213
-16 | -1.2881 | 0.01876 | -0.1143 | -68.662
-15.5 | -1.2856 | 0.01689 | -0.1082 | -76.116
-15 | -1.2628 | 0.01565 | -0.1027 | -80.6901
-14.5 | -1.2207 | 0.01452 | -0.0998 | -84.0702
-14 | -1.1724 | 0.01355 | -0.0975 | -86.524
-13.5 | -1.1204 | 0.01269 | -0.0957 | -88.29
-13 | -1.0662 | 0.01188 | -0.0942 | -89.7475
-12.5 | -1.0098 | 0.01118 | -0.093 | -90.322
-12 | -0.9522 | 0.01055 | -0.0921 | -90.2559
-11.5 | -0.8934 | 0.00997 | -0.0914 | -89.6088
-11 | -0.8342 | 0.0094 | -0.0908 | -88.7447
-10.5 | -0.7743 | 0.00889 | -0.0904 | -87.0979
-10 | -0.7141 | 0.0084 | -0.0902 | -85.0119
-9.5 | -0.6533 | 0.00795 | -0.0901 | -82.1761
-9 | -0.5956 | 0.00712 | -0.0897 | -83.6517
-8.5 | -0.5337 | 0.00681 | -0.0899 | -78.37
-8 | -0.4712 | 0.00657 | -0.0903 | -71.7199
-7.5 | -0.4089 | 0.00634 | -0.0907 | -64.4953
-7 | -0.3464 | 0.00617 | -0.0913 | -56.1426
-6.5 | -0.2837 | 0.00599 | -0.0919 | -47.3623
-6 | -0.2213 | 0.00582 | -0.0925 | -38.0241
-5.5 | -0.1585 | 0.00569 | -0.0933 | -27.8559
-5 | -0.096 | 0.00556 | -0.094 | -17.2662
-4.5 | -0.0333 | 0.00544 | -0.0949 | -6.1213
-4 | 0.0293 | 0.00534 | -0.0958 | 5.4869
-3.5 | 0.0921 | 0.00524 | -0.0967 | 17.5763
-3 | 0.1545 | 0.00517 | -0.0976 | 29.8839
-2.5 | 0.2172 | 0.00507 | -0.0986 | 42.8402
-2 | 0.2796 | 0.00499 | -0.0996 | 56.0321
-1.5 | 0.3419 | 0.00485 | -0.1007 | 70.4948
-1 | 0.4044 | 0.00472 | -0.1017 | 85.678
-0.5 | 0.4663 | 0.00462 | -0.1028 | 100.9307
0 | 0.5284 | 0.00449 | -0.1039 | 117.6837
0.5 | 0.5898 | 0.00424 | -0.105 | 139.1038
1 | 0.6515 | 0.00408 | -0.1061 | 159.6814
1.5 | 0.7136 | 0.00412 | -0.1071 | 173.2039
2 | 0.7753 | 0.0042 | -0.1081 | 184.5952
2.5 | 0.8368 | 0.00432 | -0.109 | 193.7037
3 | 0.896 | 0.00461 | -0.1096 | 194.3601
3.5 | 0.9523 | 0.00509 | -0.1097 | 187.0923
4 | 1.0072 | 0.0056 | -0.1096 | 179.8571
4.5 | 1.0557 | 0.00643 | -0.1083 | 164.1835
5 | 1.0989 | 0.00736 | -0.1062 | 149.3071
5.5 | 1.148 | 0.00788 | -0.1049 | 145.6853
6 | 1.193 | 0.00846 | -0.1028 | 141.0165
6.5 | 1.2332 | 0.00903 | -0.0999 | 136.567
7 | 1.2454 | 0.00982 | -0.0918 | 126.8228
7.5 | 1.2721 | 0.01072 | -0.0871 | 118.666
8 | 1.2961 | 0.01192 | -0.0823 | 108.7332
8.5 | 1.3243 | 0.01314 | -0.0785 | 100.7839
9 | 1.3556 | 0.01432 | -0.0753 | 94.6648
9.5 | 1.387 | 0.0156 | -0.0723 | 88.9103
10 | 1.4183 | 0.01695 | -0.0694 | 83.6755
10.5 | 1.4471 | 0.01849 | -0.0664 | 78.2639
11 | 1.4766 | 0.02007 | -0.0637 | 73.5725
12 | 1.5305 | 0.02374 | -0.0582 | 64.4693
12.5 | 1.5708 | 0.0253 | -0.0581 | 62.087
13 | 1.6117 | 0.02775 | -0.0588 | 58.0793
13.5 | 1.6647 | 0.03047 | -0.0622 | 54.6341
14 | 1.6883 | 0.03311 | -0.06 | 50.9906
14.5 | 1.7069 | 0.03619 | -0.0576 | 47.165
15 | 1.7269 | 0.03917 | -0.0553 | 44.0873
15.5 | 1.7444 | 0.04237 | -0.0529 | 41.1706
16 | 1.7621 | 0.0455 | -0.0506 | 38.7275
16.5 | 1.7724 | 0.04907 | -0.0477 | 36.1198
17 | 1.7584 | 0.05207 | -0.04 | 33.7699
17.5 | 1.7742 | 0.05605 | -0.039 | 31.6539
18 | 1.7893 | 0.06031 | -0.0382 | 29.6684
18.5 | 1.8008 | 0.06507 | -0.0377 | 27.6748
19 | 1.8113 | 0.07007 | -0.0374 | 25.8499
19.5 | 1.8197 | 0.0755 | -0.0376 | 24.102
20 | 1.829 | 0.08093 | -0.038 | 22.5998

## 151. Re 20M Mach 0.50 (1)
BIGFOIL.COM POLAR EXPORT
NACA64-617 a=0.6
NACA64-617 a=0.6 |  |  |  | Cl Max: | 1.584 | at alpha= | 9 | deg
JavaFoil+Calcfoil stall+Eppler ext transition |  |  |  | L/D Max: | 124.835 | at alpha= | 3 | deg
Re: | 20000000 |  |  | Cd Min: | 0.00571 | at alpha= | 0.5 | deg
Mach: | 0.5 |  |  | Cl=0 at alpha= | -4.1857 | deg
|  |  |  | @ Cl=0.1, Cd= | 0.0063558
|  |  |  | @ Cl=0.4, Cd= | 0.0060087
|  |  |  | @ Cl=0.6, Cd= | 0.0057489
alpha (deg) | Cl | Cd | Cm | Cl/Cd
-20 | -0.905 | 0.18036 | -0.045 | -5.018
-19.5 | -0.876 | 0.17748 | -0.045 | -4.936
-19 | -0.847 | 0.17223 | -0.044 | -4.919
-18.5 | -0.818 | 0.16389 | -0.044 | -4.993
-18 | -0.791 | 0.15365 | -0.045 | -5.146
-17.5 | -0.762 | 0.14803 | -0.045 | -5.146
-17 | -0.733 | 0.14635 | -0.045 | -5.008
-16.5 | -0.704 | 0.13454 | -0.045 | -5.235
-16 | -0.676 | 0.12173 | -0.045 | -5.557
-15.5 | -0.648 | 0.11179 | -0.046 | -5.799
-15 | -0.62 | 0.10894 | -0.046 | -5.687
-14.5 | -0.59 | 0.10462 | -0.045 | -5.642
-14 | -0.562 | 0.09676 | -0.046 | -5.809
-13.5 | -0.535 | 0.08838 | -0.048 | -6.053
-13 | -0.527 | 0.05938 | -0.063 | -8.877
-12.5 | -0.506 | 0.04842 | -0.067 | -10.456
-12 | -0.447 | 0.07923 | -0.046 | -5.644
-11.5 | -0.421 | 0.0704 | -0.05 | -5.975
-11 | -0.395 | 0.06259 | -0.054 | -6.308
-10.5 | -0.4 | 0.02835 | -0.076 | -14.097
-10 | -0.332 | 0.06606 | -0.046 | -5.033
-9.5 | -0.303 | 0.07118 | -0.042 | -4.253
-9 | -0.274 | 0.06264 | -0.043 | -4.381
-8.5 | -0.398 | 0.04974 | -0.055 | -7.991
-8 | -0.435 | 0.01447 | -0.085 | -30.091
-7.5 | -0.424 | 0.00881 | -0.093 | -48.103
-7 | -0.371 | 0.00817 | -0.094 | -45.418
-6.5 | -0.312 | 0.00731 | -0.095 | -42.654
-6 | -0.248 | 0.00709 | -0.095 | -35.017
-5.5 | -0.182 | 0.0069 | -0.096 | -26.379
-5 | -0.114 | 0.00675 | -0.097 | -16.848
-4.5 | -0.044 | 0.00663 | -0.098 | -6.671
-4 | 0.026 | 0.00649 | -0.099 | 4.016
-3.5 | 0.097 | 0.00636 | -0.099 | 15.251
-3 | 0.168 | 0.00626 | -0.1 | 26.861
-2.5 | 0.24 | 0.00619 | -0.101 | 38.688
-2 | 0.312 | 0.0062 | -0.102 | 50.352
-1.5 | 0.384 | 0.00602 | -0.103 | 63.75
-1 | 0.455 | 0.00597 | -0.103 | 76.289
-0.5 | 0.526 | 0.00581 | -0.104 | 90.549
0 | 0.598 | 0.00575 | -0.105 | 103.921
0.5 | 0.669 | 0.00571 | -0.106 | 117.225
1 | 0.74 | 0.00598 | -0.107 | 123.697
1.5 | 0.804 | 0.00664 | -0.107 | 121.137
2 | 0.872 | 0.00707 | -0.107 | 123.402
2.5 | 0.94 | 0.00753 | -0.108 | 124.828
3 | 1.007 | 0.00807 | -0.108 | 124.835
3.5 | 1.075 | 0.00871 | -0.109 | 123.36
4 | 1.142 | 0.00939 | -0.109 | 121.604
4.5 | 1.208 | 0.01018 | -0.11 | 118.699
5 | 1.259 | 0.01125 | -0.11 | 111.895
5.5 | 1.319 | 0.01207 | -0.111 | 109.304
6 | 1.376 | 0.01291 | -0.111 | 106.662
6.5 | 1.43 | 0.01452 | -0.112 | 98.436
7 | 1.48 | 0.01548 | -0.112 | 95.584
7.5 | 1.525 | 0.0165 | -0.113 | 92.422
8 | 1.561 | 0.01759 | -0.113 | 88.719
8.5 | 1.582 | 0.01883 | -0.114 | 84.01
9 | 1.584 | 0.02014 | -0.114 | 78.639
9.5 | 1.553 | 0.02179 | -0.115 | 71.274
10 | 1.449 | 0.02389 | -0.115 | 60.666
10.5 | 0.969 | 0.02728 | -0.115 | 35.529
11 | 1 | 0.02759 | -0.116 | 36.261
11.5 | 1.029 | 0.0306 | -0.116 | 33.633
12 | 1.06 | 0.03059 | -0.117 | 34.656
12.5 | 1.088 | 0.03367 | -0.117 | 32.323
13 | 1.115 | 0.03755 | -0.117 | 29.693
13.5 | 1.131 | 0.04478 | -0.116 | 25.269
14 | 1.164 | 0.04648 | -0.117 | 25.041

## 152. Re 20M Mach 0.50 (2)
BIGFOIL.COM POLAR EXPORT
NACA64-617 a=0.6
NACA64-617 a=0.6 |  |  |  | Cl Max: | 1.6549 | at alpha= | 14.5 | deg
XFOIL ncrit=9 |  |  |  | L/D Max: | 229.519 | at alpha= | 3 | deg
Re: | 20000000 |  |  | Cd Min: | 0.13366 | at alpha= | 17.5 | deg
Mach: | 0.5 |  |  | Cl=0 at alpha= | -4.231 | deg
|  |  |  | @ Cl=0.1, Cd= | 0.005523
|  |  |  | @ Cl=0.4, Cd= | 0.0051181
|  |  |  | @ Cl=0.6, Cd= | 0.0047101
alpha (deg) | Cl | Cd | Cm | Cl/Cd
-9.5 | -0.7437 | 0.01368 | -0.1269 | -54.364
-8.5 | -0.6512 | 0.00834 | -0.1168 | -78.0815
-8 | -0.5719 | 0.00784 | -0.1144 | -72.9464
-7.5 | -0.497 | 0.00713 | -0.1123 | -69.7055
-7 | -0.4189 | 0.00682 | -0.1111 | -61.4223
-6.5 | -0.3416 | 0.00654 | -0.1103 | -52.2324
-6 | -0.2651 | 0.00633 | -0.1098 | -41.8799
-5.5 | -0.1893 | 0.00609 | -0.1097 | -31.0837
-5 | -0.1144 | 0.00592 | -0.1097 | -19.3243
-4.5 | -0.0397 | 0.00576 | -0.1101 | -6.8924
-4 | 0.0341 | 0.00563 | -0.1106 | 6.0568
-3.5 | 0.108 | 0.00551 | -0.1113 | 19.6007
-3 | 0.1811 | 0.00542 | -0.1121 | 33.4133
-2.5 | 0.2542 | 0.00532 | -0.1131 | 47.782
-2 | 0.327 | 0.00523 | -0.1141 | 62.5239
-1.5 | 0.3991 | 0.00512 | -0.1152 | 77.9492
-1 | 0.4715 | 0.00497 | -0.1164 | 94.8692
-0.5 | 0.5437 | 0.00482 | -0.1177 | 112.8008
0 | 0.6154 | 0.00468 | -0.1189 | 131.4957
0.5 | 0.6869 | 0.00433 | -0.1202 | 158.6374
1 | 0.7591 | 0.00422 | -0.1215 | 179.8815
1.5 | 0.8311 | 0.00428 | -0.1226 | 194.1822
2 | 0.9043 | 0.00433 | -0.1238 | 208.8453
2.5 | 0.9762 | 0.00447 | -0.1246 | 218.3893
3 | 1.0489 | 0.00457 | -0.1255 | 229.5186
3.5 | 1.1177 | 0.00489 | -0.1256 | 228.5685
4 | 1.1786 | 0.00548 | -0.1244 | 215.073
4.5 | 1.2189 | 0.0066 | -0.1197 | 184.6818
5 | 1.2444 | 0.00755 | -0.1121 | 164.8212
5.5 | 1.2295 | 0.00944 | -0.0989 | 130.2436
6 | 1.2339 | 0.01171 | -0.0902 | 105.3715
6.5 | 1.2542 | 0.01375 | -0.0842 | 91.2145
7 | 1.2709 | 0.01612 | -0.0781 | 78.84
7.5 | 1.2927 | 0.01844 | -0.0729 | 70.103
8 | 1.304 | 0.02147 | -0.0671 | 60.7359
9 | 1.3521 | 0.02698 | -0.0588 | 50.1149
9.5 | 1.3835 | 0.02958 | -0.0555 | 46.7715
10 | 1.4144 | 0.03238 | -0.0523 | 43.6813
10.5 | 1.4441 | 0.03538 | -0.0492 | 40.8168
11 | 1.4758 | 0.03844 | -0.0463 | 38.3923
11.5 | 1.5043 | 0.04186 | -0.0435 | 35.9365
12 | 1.5355 | 0.04529 | -0.0409 | 33.9037
12.5 | 1.5653 | 0.04893 | -0.0384 | 31.9906
13 | 1.5953 | 0.05245 | -0.0362 | 30.4156
13.5 | 1.6198 | 0.05672 | -0.0336 | 28.5578
14 | 1.6414 | 0.06152 | -0.0312 | 26.6808
14.5 | 1.6549 | 0.06732 | -0.0293 | 24.5826
15 | 1.6497 | 0.07513 | -0.0283 | 21.9579
15.5 | 1.6313 | 0.08462 | -0.0285 | 19.2779
16 | 1.6046 | 0.09562 | -0.0305 | 16.781
16.5 | 1.5731 | 0.10773 | -0.034 | 14.6022
17 | 1.5408 | 0.12052 | -0.039 | 12.7846
17.5 | 1.511 | 0.13366 | -0.0453 | 11.3048