## index
index | Re | Mach | Datasource
1 | 50000 | 0 | JavaFoil+Calcfoil stall+Eppler ext transition
2 | 50000 | 0 | XFOIL ncrit=9
3 | 50000 | 0.1 | JavaFoil+Calcfoil stall+Eppler ext transition
4 | 50000 | 0.1 | XFOIL ncrit=9
5 | 50000 | 0.25 | JavaFoil+Calcfoil stall+Eppler ext transition
6 | 50000 | 0.25 | XFOIL ncrit=9
7 | 50000 | 0.5 | JavaFoil+Calcfoil stall+Eppler ext transition
8 | 50000 | 0.5 | XFOIL ncrit=9
9 | 100000 | 0 | JavaFoil+Calcfoil stall+Eppler ext transition
10 | 100000 | 0 | XFOIL ncrit=9
11 | 100000 | 0.1 | JavaFoil+Calcfoil stall+Eppler ext transition
12 | 100000 | 0.1 | XFOIL ncrit=9
13 | 100000 | 0.25 | JavaFoil+Calcfoil stall+Eppler ext transition
14 | 100000 | 0.25 | XFOIL ncrit=9
15 | 100000 | 0.5 | JavaFoil+Calcfoil stall+Eppler ext transition
16 | 100000 | 0.5 | XFOIL ncrit=9
17 | 250000 | 0 | JavaFoil+Calcfoil stall+Eppler ext transition
18 | 250000 | 0 | XFOIL ncrit=9
19 | 250000 | 0.1 | JavaFoil+Calcfoil stall+Eppler ext transition
20 | 250000 | 0.1 | XFOIL ncrit=9
21 | 250000 | 0.25 | JavaFoil+Calcfoil stall+Eppler ext transition
22 | 250000 | 0.25 | XFOIL ncrit=9
23 | 250000 | 0.5 | JavaFoil+Calcfoil stall+Eppler ext transition
24 | 250000 | 0.5 | XFOIL ncrit=9
25 | 500000 | 0 | JavaFoil+Calcfoil stall+Eppler ext transition
26 | 500000 | 0 | XFOIL ncrit=9
27 | 500000 | 0.1 | JavaFoil+Calcfoil stall+Eppler ext transition
28 | 500000 | 0.1 | XFOIL ncrit=9
29 | 500000 | 0.25 | JavaFoil+Calcfoil stall+Eppler ext transition
30 | 500000 | 0.25 | XFOIL ncrit=9
31 | 500000 | 0.5 | JavaFoil+Calcfoil stall+Eppler ext transition
32 | 500000 | 0.5 | XFOIL ncrit=9
33 | 750000 | 0 | JavaFoil+Calcfoil stall+Eppler ext transition
34 | 750000 | 0 | XFOIL ncrit=9
35 | 750000 | 0.1 | JavaFoil+Calcfoil stall+Eppler ext transition
36 | 750000 | 0.1 | XFOIL ncrit=9
37 | 750000 | 0.25 | JavaFoil+Calcfoil stall+Eppler ext transition
38 | 750000 | 0.25 | XFOIL ncrit=9
39 | 750000 | 0.5 | JavaFoil+Calcfoil stall+Eppler ext transition
40 | 750000 | 0.5 | XFOIL ncrit=9
41 | 1000000 | 0 | JavaFoil+Calcfoil stall+Eppler ext transition
42 | 1000000 | 0 | XFOIL ncrit=9
43 | 1000000 | 0.1 | JavaFoil+Calcfoil stall+Eppler ext transition
44 | 1000000 | 0.1 | XFOIL ncrit=9
45 | 1000000 | 0.25 | JavaFoil+Calcfoil stall+Eppler ext transition
46 | 1000000 | 0.25 | XFOIL ncrit=9
47 | 1000000 | 0.5 | JavaFoil+Calcfoil stall+Eppler ext transition
48 | 1000000 | 0.5 | XFOIL ncrit=9
49 | 2000000 | 0 | JavaFoil+Calcfoil stall+Eppler ext transition
50 | 2000000 | 0 | XFOIL ncrit=9
51 | 2000000 | 0.1 | JavaFoil+Calcfoil stall+Eppler ext transition
52 | 2000000 | 0.1 | XFOIL ncrit=9
53 | 2000000 | 0.25 | JavaFoil+Calcfoil stall+Eppler ext transition
54 | 2000000 | 0.25 | XFOIL ncrit=9
55 | 2000000 | 0.5 | JavaFoil+Calcfoil stall+Eppler ext transition
56 | 2000000 | 0.5 | XFOIL ncrit=9
57 | 3000000 | 0 | JavaFoil+Calcfoil stall+Eppler ext transition
58 | 3000000 | 0 | XFOIL ncrit=9
59 | 3000000 | 0.1 | JavaFoil+Calcfoil stall+Eppler ext transition
60 | 3000000 | 0.1 | XFOIL ncrit=9
61 | 3000000 | 0.25 | JavaFoil+Calcfoil stall+Eppler ext transition
62 | 3000000 | 0.25 | XFOIL ncrit=9
63 | 3000000 | 0.5 | JavaFoil+Calcfoil stall+Eppler ext transition
64 | 3000000 | 0.5 | XFOIL ncrit=9
65 | 4000000 | 0 | JavaFoil+Calcfoil stall+Eppler ext transition
66 | 4000000 | 0 | XFOIL ncrit=9
67 | 4000000 | 0.1 | JavaFoil+Calcfoil stall+Eppler ext transition
68 | 4000000 | 0.1 | XFOIL ncrit=9
69 | 4000000 | 0.25 | JavaFoil+Calcfoil stall+Eppler ext transition
70 | 4000000 | 0.25 | XFOIL ncrit=9
71 | 4000000 | 0.5 | JavaFoil+Calcfoil stall+Eppler ext transition
72 | 4000000 | 0.5 | XFOIL ncrit=9
73 | 5000000 | 0 | JavaFoil+Calcfoil stall+Eppler ext transition
74 | 5000000 | 0 | XFOIL ncrit=9
75 | 5000000 | 0.1 | JavaFoil+Calcfoil stall+Eppler ext transition
76 | 5000000 | 0.1 | XFOIL ncrit=9
77 | 5000000 | 0.25 | JavaFoil+Calcfoil stall+Eppler ext transition
78 | 5000000 | 0.25 | XFOIL ncrit=9
79 | 5000000 | 0.5 | JavaFoil+Calcfoil stall+Eppler ext transition
80 | 5000000 | 0.5 | XFOIL ncrit=9
81 | 6000000 | 0 | JavaFoil+Calcfoil stall+Eppler ext transition
82 | 6000000 | 0 | XFOIL ncrit=9
83 | 6000000 | 0.1 | JavaFoil+Calcfoil stall+Eppler ext transition
84 | 6000000 | 0.1 | XFOIL ncrit=9
85 | 6000000 | 0.25 | JavaFoil+Calcfoil stall+Eppler ext transition
86 | 6000000 | 0.25 | XFOIL ncrit=9
87 | 6000000 | 0.5 | JavaFoil+Calcfoil stall+Eppler ext transition
88 | 6000000 | 0.5 | XFOIL ncrit=9
89 | 7000000 | 0 | JavaFoil+Calcfoil stall+Eppler ext transition
90 | 7000000 | 0 | XFOIL ncrit=9
91 | 7000000 | 0.1 | JavaFoil+Calcfoil stall+Eppler ext transition
92 | 7000000 | 0.1 | XFOIL ncrit=9
93 | 7000000 | 0.25 | JavaFoil+Calcfoil stall+Eppler ext transition
94 | 7000000 | 0.25 | XFOIL ncrit=9
95 | 7000000 | 0.5 | JavaFoil+Calcfoil stall+Eppler ext transition
96 | 7000000 | 0.5 | XFOIL ncrit=9
97 | 8000000 | 0 | JavaFoil+Calcfoil stall+Eppler ext transition
98 | 8000000 | 0 | XFOIL ncrit=9
99 | 8000000 | 0.1 | JavaFoil+Calcfoil stall+Eppler ext transition
100 | 8000000 | 0.1 | XFOIL ncrit=9
101 | 8000000 | 0.25 | JavaFoil+Calcfoil stall+Eppler ext transition
102 | 8000000 | 0.25 | XFOIL ncrit=9
103 | 8000000 | 0.5 | JavaFoil+Calcfoil stall+Eppler ext transition
104 | 8000000 | 0.5 | XFOIL ncrit=9
105 | 10000000 | 0 | JavaFoil+Calcfoil stall+Eppler ext transition
106 | 10000000 | 0 | XFOIL ncrit=9
107 | 10000000 | 0.1 | JavaFoil+Calcfoil stall+Eppler ext transition
108 | 10000000 | 0.1 | XFOIL ncrit=9
109 | 10000000 | 0.25 | JavaFoil+Calcfoil stall+Eppler ext transition
110 | 10000000 | 0.25 | XFOIL ncrit=9
111 | 10000000 | 0.5 | JavaFoil+Calcfoil stall+Eppler ext transition
112 | 10000000 | 0.5 | XFOIL ncrit=9
113 | 12000000 | 0 | JavaFoil+Calcfoil stall+Eppler ext transition
114 | 12000000 | 0 | XFOIL ncrit=9
115 | 12000000 | 0.1 | JavaFoil+Calcfoil stall+Eppler ext transition
116 | 12000000 | 0.1 | XFOIL ncrit=9
117 | 12000000 | 0.25 | JavaFoil+Calcfoil stall+Eppler ext transition
118 | 12000000 | 0.25 | XFOIL ncrit=9
119 | 12000000 | 0.5 | JavaFoil+Calcfoil stall+Eppler ext transition
120 | 12000000 | 0.5 | XFOIL ncrit=9
121 | 14000000 | 0 | JavaFoil+Calcfoil stall+Eppler ext transition
122 | 14000000 | 0 | XFOIL ncrit=9
123 | 14000000 | 0.1 | JavaFoil+Calcfoil stall+Eppler ext transition
124 | 14000000 | 0.1 | XFOIL ncrit=9
125 | 14000000 | 0.25 | JavaFoil+Calcfoil stall+Eppler ext transition
126 | 14000000 | 0.25 | XFOIL ncrit=9
127 | 14000000 | 0.5 | JavaFoil+Calcfoil stall+Eppler ext transition
128 | 14000000 | 0.5 | XFOIL ncrit=9
129 | 16000000 | 0 | JavaFoil+Calcfoil stall+Eppler ext transition
130 | 16000000 | 0 | XFOIL ncrit=9
131 | 16000000 | 0.1 | JavaFoil+Calcfoil stall+Eppler ext transition
132 | 16000000 | 0.1 | XFOIL ncrit=9
133 | 16000000 | 0.25 | JavaFoil+Calcfoil stall+Eppler ext transition
134 | 16000000 | 0.25 | XFOIL ncrit=9
135 | 16000000 | 0.5 | JavaFoil+Calcfoil stall+Eppler ext transition
136 | 16000000 | 0.5 | XFOIL ncrit=9
137 | 18000000 | 0 | JavaFoil+Calcfoil stall+Eppler ext transition
138 | 18000000 | 0 | XFOIL ncrit=9
139 | 18000000 | 0.1 | JavaFoil+Calcfoil stall+Eppler ext transition
140 | 18000000 | 0.1 | XFOIL ncrit=9
141 | 18000000 | 0.25 | JavaFoil+Calcfoil stall+Eppler ext transition
142 | 18000000 | 0.25 | XFOIL ncrit=9
143 | 18000000 | 0.5 | JavaFoil+Calcfoil stall+Eppler ext transition
144 | 18000000 | 0.5 | XFOIL ncrit=9
145 | 20000000 | 0 | JavaFoil+Calcfoil stall+Eppler ext transition
146 | 20000000 | 0 | XFOIL ncrit=9
147 | 20000000 | 0.1 | JavaFoil+Calcfoil stall+Eppler ext transition
148 | 20000000 | 0.1 | XFOIL ncrit=9
149 | 20000000 | 0.25 | JavaFoil+Calcfoil stall+Eppler ext transition
150 | 20000000 | 0.25 | XFOIL ncrit=9
151 | 20000000 | 0.5 | JavaFoil+Calcfoil stall+Eppler ext transition
152 | 20000000 | 0.5 | XFOIL ncrit=9

## 1. Re 50k Mach 0.00 (1)
BIGFOIL.COM POLAR EXPORT
NACA66-213
NACA66-213 |  |  |  | Cl Max: | 0.927 | at alpha= | 11 | deg
JavaFoil+Calcfoil stall+Eppler ext transition |  |  |  | L/D Max: | 27.607 | at alpha= | 3 | deg
Re: | 50000 |  |  | Cd Min: | 0.0183 | at alpha= | -2 | deg
Mach: | 0 |  |  | Cl=0 at alpha= | -1.7931 | deg
|  |  |  | @ Cl=0.1, Cd= | 0.018576
|  |  |  | @ Cl=0.4, Cd= | 0.019153
|  |  |  | @ Cl=0.6, Cd= | 0.041807
alpha (deg) | Cl | Cd | Cm | Cl/Cd
-18 | -0.597 | 0.31049 | -0.004 | -1.923
-17.5 | -0.616 | 0.29278 | -0.004 | -2.105
-17 | -0.635 | 0.27567 | -0.005 | -2.304
-16.5 | -0.653 | 0.25197 | -0.005 | -2.592
-16 | -0.67 | 0.23448 | -0.005 | -2.858
-15.5 | -0.686 | 0.22369 | -0.006 | -3.065
-15 | -0.699 | 0.21088 | -0.006 | -3.316
-14.5 | -0.711 | 0.19232 | -0.006 | -3.696
-14 | -0.72 | 0.17601 | -0.007 | -4.091
-13.5 | -0.726 | 0.16432 | -0.007 | -4.421
-13 | -0.73 | 0.14617 | -0.007 | -4.992
-12.5 | -0.73 | 0.13892 | -0.008 | -5.252
-12 | -0.726 | 0.12486 | -0.008 | -5.813
-11.5 | -0.718 | 0.11612 | -0.009 | -6.184
-11 | -0.706 | 0.10654 | -0.009 | -6.629
-10.5 | -0.687 | 0.10043 | -0.009 | -6.845
-10 | -0.665 | 0.09138 | -0.01 | -7.281
-9.5 | -0.64 | 0.08491 | -0.01 | -7.54
-9 | -0.612 | 0.07722 | -0.011 | -7.927
-8.5 | -0.581 | 0.07209 | -0.011 | -8.061
-8 | -0.547 | 0.06746 | -0.012 | -8.115
-7.5 | -0.511 | 0.06253 | -0.012 | -8.179
-7 | -0.473 | 0.05807 | -0.013 | -8.149
-6.5 | -0.433 | 0.05412 | -0.013 | -8
-6 | -0.391 | 0.05087 | -0.014 | -7.687
-5.5 | -0.348 | 0.04781 | -0.015 | -7.271
-5 | -0.303 | 0.04533 | -0.015 | -6.683
-4.5 | -0.257 | 0.04314 | -0.016 | -5.966
-4 | -0.211 | 0.04103 | -0.016 | -5.139
-3.5 | -0.164 | 0.03921 | -0.017 | -4.174
-3 | -0.116 | 0.03758 | -0.019 | -3.089
-2.5 | -0.083 | 0.01851 | -0.039 | -4.487
-2 | -0.024 | 0.0183 | -0.04 | -1.317
-1.5 | 0.034 | 0.01872 | -0.039 | 1.806
-1 | 0.091 | 0.01859 | -0.04 | 4.905
-0.5 | 0.149 | 0.0185 | -0.041 | 8.039
0 | 0.207 | 0.01832 | -0.041 | 11.29
0.5 | 0.264 | 0.01851 | -0.042 | 14.266
1 | 0.321 | 0.01872 | -0.043 | 17.148
1.5 | 0.376 | 0.01902 | -0.044 | 19.799
2 | 0.432 | 0.01933 | -0.045 | 22.365
2.5 | 0.487 | 0.01969 | -0.046 | 24.757
3 | 0.564 | 0.02043 | -0.049 | 27.607
3.5 | 0.507 | 0.03755 | -0.024 | 13.513
4 | 0.552 | 0.03951 | -0.023 | 13.972
4.5 | 0.596 | 0.04158 | -0.023 | 14.336
5 | 0.639 | 0.04402 | -0.023 | 14.513
5.5 | 0.68 | 0.04697 | -0.023 | 14.482
6 | 0.72 | 0.05023 | -0.023 | 14.333
6.5 | 0.758 | 0.05431 | -0.023 | 13.953
7 | 0.793 | 0.05774 | -0.023 | 13.74
7.5 | 0.824 | 0.06225 | -0.023 | 13.243
8 | 0.851 | 0.0685 | -0.023 | 12.43
8.5 | 0.875 | 0.07357 | -0.023 | 11.89
9 | 0.894 | 0.07848 | -0.023 | 11.39
9.5 | 0.909 | 0.08505 | -0.023 | 10.685
10 | 0.919 | 0.09381 | -0.023 | 9.801
10.5 | 0.925 | 0.10132 | -0.023 | 9.135
11 | 0.927 | 0.11191 | -0.023 | 8.287
11.5 | 0.925 | 0.11929 | -0.024 | 7.756
12 | 0.919 | 0.13129 | -0.024 | 7
12.5 | 0.909 | 0.13748 | -0.024 | 6.612
13 | 0.896 | 0.15431 | -0.023 | 5.805
13.5 | 0.88 | 0.16464 | -0.023 | 5.343
14 | 0.861 | 0.18421 | -0.023 | 4.675
14.5 | 0.84 | 0.19511 | -0.023 | 4.307
15 | 0.818 | 0.20564 | -0.024 | 3.978
15.5 | 0.794 | 0.23347 | -0.023 | 3.401
16 | 0.769 | 0.25678 | -0.024 | 2.996

## 2. Re 50k Mach 0.00 (2)
BIGFOIL.COM POLAR EXPORT
NACA66-213
NACA66-213 |  |  |  | Cl Max: | 0.9121 | at alpha= | 9 | deg
XFOIL ncrit=9 |  |  |  | L/D Max: | 21.5646 | at alpha= | 7.5 | deg
Re: | 50000 |  |  | Cd Min: | 0.16406 | at alpha= | 14 | deg
Mach: | 0 |  |  | Cl=0 at alpha= | 2.5217 | deg
|  |  |  | @ Cl=0.1, Cd= | 0.036773
|  |  |  | @ Cl=0.4, Cd= | 0.042602
|  |  |  | @ Cl=0.6, Cd= | 0.029053
alpha (deg) | Cl | Cd | Cm | Cl/Cd
-12 | -0.4533 | 0.13445 | -0.0307 | -3.3715
-11.5 | -0.4282 | 0.12638 | -0.0302 | -3.3882
-11 | -0.4353 | 0.12142 | -0.03 | -3.5851
-10.5 | -0.4333 | 0.11624 | -0.0287 | -3.7276
-10 | -0.423 | 0.11034 | -0.0266 | -3.8336
-9.5 | -0.4043 | 0.10396 | -0.0238 | -3.889
-9 | -0.4072 | 0.0994 | -0.0199 | -4.0966
-8 | -0.5944 | 0.08259 | -0.0216 | -7.197
-7.5 | -0.7048 | 0.07455 | -0.0165 | -9.4541
-7 | -0.7641 | 0.06248 | -0.0141 | -12.2295
-6.5 | -0.7618 | 0.05386 | -0.0097 | -14.1441
-6 | -0.741 | 0.04726 | -0.0053 | -15.6792
-5.5 | -0.7093 | 0.04217 | -0.002 | -16.82
-5 | -0.6674 | 0.0378 | 0.0008 | -17.6561
-4.5 | -0.6206 | 0.03449 | 0.003 | -17.9936
-4 | -0.1546 | 0.03557 | -0.0386 | -4.3464
-3.5 | -0.1481 | 0.03485 | -0.0339 | -4.2496
-3 | -0.1389 | 0.03428 | -0.0293 | -4.0519
-2.5 | -0.1276 | 0.03383 | -0.0248 | -3.7718
-2 | -0.1147 | 0.03348 | -0.0202 | -3.4259
-1.5 | -0.1009 | 0.03321 | -0.0157 | -3.0382
-1 | -0.0866 | 0.033 | -0.0111 | -2.6242
-0.5 | -0.0721 | 0.03285 | -0.0065 | -2.1948
0 | -0.0578 | 0.03274 | -0.0019 | -1.7654
0.5 | -0.0441 | 0.03266 | 0.0028 | -1.3503
1 | -0.0313 | 0.0326 | 0.0076 | -0.96012
1.5 | -0.0196 | 0.03255 | 0.0126 | -0.60215
2 | -0.0094 | 0.03251 | 0.0177 | -0.28914
2.5 | -0.0004 | 0.03248 | 0.0228 | -0.012315
3 | 0.0088 | 0.03252 | 0.0277 | 0.2706
3.5 | 0.0223 | 0.03285 | 0.0315 | 0.67884
4 | 0.0445 | 0.03371 | 0.0334 | 1.3201
4.5 | 0.072 | 0.03506 | 0.034 | 2.0536
5 | 0.1011 | 0.03684 | 0.0339 | 2.7443
5.5 | 0.1302 | 0.03901 | 0.0333 | 3.3376
6 | 0.3398 | 0.04668 | 0.0044 | 7.2793
6.5 | 0.6089 | 0.02845 | 0.0092 | 21.4025
7 | 0.6358 | 0.03169 | 0.0144 | 20.0631
7.5 | 0.8518 | 0.0395 | -0.008 | 21.5646
8 | 0.8909 | 0.04443 | -0.0046 | 20.0518
8.5 | 0.908 | 0.0493 | 0.0014 | 18.4178
9 | 0.9121 | 0.05501 | 0.0082 | 16.5806
9.5 | 0.9117 | 0.06244 | 0.0138 | 14.6012
10 | 0.8739 | 0.06958 | 0.0214 | 12.5596
10.5 | 0.832 | 0.0777 | 0.0263 | 10.7079
11 | 0.7694 | 0.0891 | 0.0257 | 8.6352
11.5 | 0.596 | 0.12832 | -0.0114 | 4.6446
12.5 | 0.5994 | 0.14251 | -0.0145 | 4.206
13 | 0.6361 | 0.15215 | -0.0148 | 4.1807
13.5 | 0.6274 | 0.15762 | -0.0175 | 3.9805
14 | 0.6338 | 0.16406 | -0.0197 | 3.8632

## 3. Re 50k Mach 0.10 (1)
BIGFOIL.COM POLAR EXPORT
NACA66-213
NACA66-213 |  |  |  | Cl Max: | 0.918 | at alpha= | 10.5 | deg
JavaFoil+Calcfoil stall+Eppler ext transition |  |  |  | L/D Max: | 27.643 | at alpha= | 3 | deg
Re: | 50000 |  |  | Cd Min: | 0.01835 | at alpha= | -2 | deg
Mach: | 0.1 |  |  | Cl=0 at alpha= | -1.7931 | deg
|  |  |  | @ Cl=0.1, Cd= | 0.01861
|  |  |  | @ Cl=0.4, Cd= | 0.019172
|  |  |  | @ Cl=0.6, Cd= | 0.041758
alpha (deg) | Cl | Cd | Cm | Cl/Cd
-17.5 | -0.571 | 0.32453 | -0.004 | -1.759
-17 | -0.593 | 0.30063 | -0.005 | -1.972
-16.5 | -0.614 | 0.26998 | -0.005 | -2.275
-16 | -0.634 | 0.25033 | -0.005 | -2.534
-15.5 | -0.653 | 0.23148 | -0.006 | -2.823
-15 | -0.671 | 0.21366 | -0.006 | -3.139
-14.5 | -0.686 | 0.19618 | -0.006 | -3.496
-14 | -0.698 | 0.18313 | -0.007 | -3.814
-13.5 | -0.708 | 0.17125 | -0.007 | -4.136
-13 | -0.715 | 0.15158 | -0.007 | -4.714
-12.5 | -0.717 | 0.13934 | -0.008 | -5.148
-12 | -0.716 | 0.13033 | -0.008 | -5.496
-11.5 | -0.711 | 0.11644 | -0.009 | -6.107
-11 | -0.701 | 0.10977 | -0.009 | -6.389
-10.5 | -0.684 | 0.10058 | -0.009 | -6.8
-10 | -0.663 | 0.09383 | -0.01 | -7.069
-9.5 | -0.639 | 0.08486 | -0.01 | -7.53
-9 | -0.612 | 0.0786 | -0.011 | -7.785
-8.5 | -0.582 | 0.07203 | -0.011 | -8.073
-8 | -0.548 | 0.06842 | -0.012 | -8.014
-7.5 | -0.513 | 0.06243 | -0.012 | -8.212
-7 | -0.475 | 0.05826 | -0.013 | -8.148
-6.5 | -0.435 | 0.05448 | -0.014 | -7.977
-6 | -0.393 | 0.05114 | -0.014 | -7.678
-5.5 | -0.349 | 0.04799 | -0.015 | -7.275
-5 | -0.304 | 0.04547 | -0.015 | -6.693
-4.5 | -0.259 | 0.04325 | -0.016 | -5.978
-4 | -0.212 | 0.04111 | -0.016 | -5.153
-3.5 | -0.164 | 0.03925 | -0.017 | -4.19
-3 | -0.117 | 0.03762 | -0.019 | -3.101
-2.5 | -0.083 | 0.01855 | -0.039 | -4.5
-2 | -0.024 | 0.01835 | -0.04 | -1.32
-1.5 | 0.034 | 0.01874 | -0.039 | 1.814
-1 | 0.092 | 0.01862 | -0.04 | 4.923
-0.5 | 0.149 | 0.01855 | -0.041 | 8.054
0 | 0.208 | 0.01835 | -0.042 | 11.333
0.5 | 0.265 | 0.01857 | -0.043 | 14.286
1 | 0.322 | 0.01877 | -0.043 | 17.176
1.5 | 0.378 | 0.01905 | -0.044 | 19.868
2 | 0.434 | 0.01936 | -0.045 | 22.442
2.5 | 0.49 | 0.01973 | -0.046 | 24.835
3 | 0.567 | 0.02049 | -0.049 | 27.643
3.5 | 0.51 | 0.03761 | -0.024 | 13.555
4 | 0.555 | 0.0396 | -0.023 | 14.006
4.5 | 0.599 | 0.0417 | -0.023 | 14.359
5 | 0.642 | 0.04419 | -0.023 | 14.523
5.5 | 0.683 | 0.04722 | -0.023 | 14.465
6 | 0.723 | 0.05073 | -0.023 | 14.245
6.5 | 0.76 | 0.05415 | -0.023 | 14.04
7 | 0.796 | 0.05837 | -0.023 | 13.63
7.5 | 0.826 | 0.06309 | -0.023 | 13.095
8 | 0.852 | 0.06812 | -0.023 | 12.512
8.5 | 0.875 | 0.07355 | -0.023 | 11.89
9 | 0.892 | 0.08026 | -0.023 | 11.12
9.5 | 0.906 | 0.08726 | -0.023 | 10.379
10 | 0.914 | 0.094 | -0.023 | 9.726
10.5 | 0.918 | 0.10148 | -0.023 | 9.045
11 | 0.917 | 0.11008 | -0.023 | 8.331
11.5 | 0.912 | 0.12081 | -0.024 | 7.548
12 | 0.902 | 0.13011 | -0.024 | 6.935
12.5 | 0.889 | 0.14862 | -0.023 | 5.981
13 | 0.872 | 0.15899 | -0.023 | 5.484
13.5 | 0.852 | 0.17283 | -0.023 | 4.93
14 | 0.829 | 0.18632 | -0.023 | 4.451
14.5 | 0.805 | 0.20656 | -0.023 | 3.895
15 | 0.778 | 0.21907 | -0.023 | 3.553
15.5 | 0.75 | 0.25311 | -0.023 | 2.965

## 4. Re 50k Mach 0.10 (2)
BIGFOIL.COM POLAR EXPORT
NACA66-213
NACA66-213 |  |  |  | Cl Max: | 0.9088 | at alpha= | 9 | deg
XFOIL ncrit=9 |  |  |  | L/D Max: | 21.3897 | at alpha= | 7.5 | deg
Re: | 50000 |  |  | Cd Min: | 0.16459 | at alpha= | 14 | deg
Mach: | 0.1 |  |  | Cl=0 at alpha= | 2.478 | deg
|  |  |  | @ Cl=0.1, Cd= | 0.036965
|  |  |  | @ Cl=0.4, Cd= | 0.04278
|  |  |  | @ Cl=0.6, Cd= | 0.029201
alpha (deg) | Cl | Cd | Cm | Cl/Cd
-11.5 | -0.426 | 0.12677 | -0.0304 | -3.3604
-11 | -0.4298 | 0.12148 | -0.0302 | -3.538
-10.5 | -0.4354 | 0.11698 | -0.0289 | -3.722
-10 | -0.4239 | 0.11096 | -0.0267 | -3.8203
-9.5 | -0.4033 | 0.10439 | -0.024 | -3.8634
-9 | -0.4082 | 0.09999 | -0.02 | -4.0824
-8.5 | -0.408 | 0.09437 | -0.0169 | -4.3234
-8 | -0.6056 | 0.08218 | -0.023 | -7.3692
-7.5 | -0.7154 | 0.07577 | -0.0162 | -9.4417
-7 | -0.7619 | 0.06298 | -0.0148 | -12.0975
-6.5 | -0.7626 | 0.05454 | -0.0101 | -13.9824
-6 | -0.7436 | 0.0479 | -0.0057 | -15.524
-5.5 | -0.7132 | 0.0427 | -0.0022 | -16.7026
-5 | -0.6719 | 0.03823 | 0.0006 | -17.5752
-4 | -0.1555 | 0.03578 | -0.0387 | -4.346
-3.5 | -0.149 | 0.03504 | -0.0341 | -4.2523
-3 | -0.1397 | 0.03445 | -0.0294 | -4.0552
-2.5 | -0.1282 | 0.03399 | -0.0249 | -3.7717
-2 | -0.1153 | 0.03364 | -0.0203 | -3.4275
-1.5 | -0.1014 | 0.03336 | -0.0158 | -3.0396
-1 | -0.0868 | 0.03315 | -0.0112 | -2.6184
-0.5 | -0.0722 | 0.03299 | -0.0066 | -2.1885
0 | -0.0578 | 0.03288 | -0.002 | -1.7579
0.5 | -0.0439 | 0.03281 | 0.0028 | -1.338
1 | -0.0309 | 0.03275 | 0.0076 | -0.94351
1.5 | -0.0191 | 0.03272 | 0.0125 | -0.58374
2 | -0.0087 | 0.03268 | 0.0176 | -0.26622
2.5 | 0.0004 | 0.03267 | 0.0227 | 0.012244
3 | 0.0096 | 0.03271 | 0.0276 | 0.29349
3.5 | 0.0225 | 0.03302 | 0.0316 | 0.68141
4 | 0.0441 | 0.03386 | 0.0336 | 1.3024
4.5 | 0.0713 | 0.03521 | 0.0343 | 2.025
5 | 0.1004 | 0.03699 | 0.0342 | 2.7142
5.5 | 0.1294 | 0.03917 | 0.0336 | 3.3035
6 | 0.3408 | 0.0468 | 0.0047 | 7.2821
6.5 | 0.6062 | 0.02878 | 0.0103 | 21.0632
7 | 0.6394 | 0.03198 | 0.0148 | 19.9937
7.5 | 0.8558 | 0.04001 | -0.0075 | 21.3897
8 | 0.8915 | 0.04493 | -0.0036 | 19.842
8.5 | 0.9057 | 0.04981 | 0.0028 | 18.1831
9 | 0.9088 | 0.05553 | 0.0096 | 16.3659
9.5 | 0.9045 | 0.06282 | 0.0154 | 14.3983
10 | 0.8675 | 0.06984 | 0.0227 | 12.4212
10.5 | 0.8372 | 0.07841 | 0.0267 | 10.6772
11 | 0.7411 | 0.08987 | 0.0253 | 8.2464
11.5 | 0.5965 | 0.12888 | -0.0112 | 4.6283
12.5 | 0.5984 | 0.14297 | -0.0145 | 4.1855
13 | 0.6323 | 0.1523 | -0.015 | 4.1517
13.5 | 0.6297 | 0.15847 | -0.0174 | 3.9736
14 | 0.6335 | 0.16459 | -0.0198 | 3.849

## 5. Re 50k Mach 0.25 (1)
BIGFOIL.COM POLAR EXPORT
NACA66-213
NACA66-213 |  |  |  | Cl Max: | 0.875 | at alpha= | 9 | deg
JavaFoil+Calcfoil stall+Eppler ext transition |  |  |  | L/D Max: | 27.821 | at alpha= | 3 | deg
Re: | 50000 |  |  | Cd Min: | 0.01858 | at alpha= | -2 | deg
Mach: | 0.25 |  |  | Cl=0 at alpha= | -1.7917 | deg
|  |  |  | @ Cl=0.1, Cd= | 0.018883
|  |  |  | @ Cl=0.4, Cd= | 0.01943
|  |  |  | @ Cl=0.6, Cd= | 0.30409
alpha (deg) | Cl | Cd | Cm | Cl/Cd
-16 | -0.293 | 0.52037 | -0.005 | -0.562
-15.5 | -0.354 | 0.39039 | -0.006 | -0.906
-15 | -0.409 | 0.36045 | -0.006 | -1.134
-14.5 | -0.459 | 0.30917 | -0.006 | -1.486
-14 | -0.505 | 0.25504 | -0.007 | -1.981
-13.5 | -0.546 | 0.2247 | -0.007 | -2.431
-13 | -0.581 | 0.19711 | -0.007 | -2.949
-12.5 | -0.61 | 0.17468 | -0.008 | -3.494
-12 | -0.633 | 0.15572 | -0.008 | -4.063
-11.5 | -0.648 | 0.13738 | -0.009 | -4.717
-11 | -0.656 | 0.12603 | -0.009 | -5.203
-10.5 | -0.651 | 0.11541 | -0.01 | -5.643
-10 | -0.641 | 0.10472 | -0.01 | -6.123
-9.5 | -0.626 | 0.09379 | -0.01 | -6.673
-9 | -0.605 | 0.08499 | -0.011 | -7.124
-8.5 | -0.58 | 0.07709 | -0.011 | -7.528
-8 | -0.551 | 0.07049 | -0.012 | -7.817
-7.5 | -0.518 | 0.06467 | -0.013 | -8.01
-7 | -0.482 | 0.05959 | -0.013 | -8.084
-6.5 | -0.443 | 0.05576 | -0.014 | -7.936
-6 | -0.401 | 0.05197 | -0.014 | -7.714
-5.5 | -0.357 | 0.04879 | -0.015 | -7.32
-5 | -0.312 | 0.04592 | -0.016 | -6.791
-4.5 | -0.265 | 0.04363 | -0.016 | -6.077
-4 | -0.217 | 0.04137 | -0.017 | -5.255
-3.5 | -0.169 | 0.03951 | -0.017 | -4.274
-3 | -0.12 | 0.03797 | -0.019 | -3.153
-2.5 | -0.086 | 0.01883 | -0.04 | -4.548
-2 | -0.025 | 0.01858 | -0.041 | -1.337
-1.5 | 0.035 | 0.01902 | -0.04 | 1.833
-1 | 0.094 | 0.01889 | -0.041 | 4.979
-0.5 | 0.153 | 0.01882 | -0.042 | 8.144
0 | 0.213 | 0.01863 | -0.043 | 11.448
0.5 | 0.272 | 0.01885 | -0.044 | 14.436
1 | 0.331 | 0.01908 | -0.044 | 17.336
1.5 | 0.388 | 0.01936 | -0.045 | 20.047
2 | 0.446 | 0.0197 | -0.046 | 22.621
2.5 | 0.503 | 0.02008 | -0.047 | 25.023
3 | 0.581 | 0.02088 | -0.05 | 27.821
3.5 | 0.523 | 0.03796 | -0.024 | 13.776
4 | 0.569 | 0.03998 | -0.024 | 14.232
4.5 | 0.614 | 0.04231 | -0.024 | 14.506
5 | 0.657 | 0.04494 | -0.024 | 14.619
5.5 | 0.698 | 0.04805 | -0.024 | 14.528
6 | 0.737 | 0.05166 | -0.023 | 14.267
6.5 | 0.773 | 0.05596 | -0.023 | 13.821
7 | 0.806 | 0.05969 | -0.023 | 13.511
7.5 | 0.833 | 0.06561 | -0.023 | 12.695
8 | 0.853 | 0.07069 | -0.023 | 12.069
8.5 | 0.867 | 0.07967 | -0.023 | 10.886
9 | 0.875 | 0.08733 | -0.023 | 10.014
9.5 | 0.874 | 0.09616 | -0.023 | 9.093
10 | 0.867 | 0.10587 | -0.023 | 8.185
10.5 | 0.851 | 0.11643 | -0.023 | 7.307
11 | 0.827 | 0.1267 | -0.023 | 6.527
11.5 | 0.796 | 0.14311 | -0.023 | 5.559
12 | 0.757 | 0.17005 | -0.023 | 4.45
12.5 | 0.711 | 0.18669 | -0.023 | 3.81
13 | 0.66 | 0.20762 | -0.023 | 3.178
13.5 | 0.603 | 0.25896 | -0.022 | 2.328
14 | 0.541 | 0.30409 | -0.023 | 1.78

## 6. Re 50k Mach 0.25 (2)
BIGFOIL.COM POLAR EXPORT
NACA66-213
NACA66-213 |  |  |  | Cl Max: | 0.8905 | at alpha= | 8.5 | deg
XFOIL ncrit=9 |  |  |  | L/D Max: | 21.6315 | at alpha= | 7 | deg
Re: | 50000 |  |  | Cd Min: | 0.16363 | at alpha= | 13.5 | deg
Mach: | 0.25 |  |  | Cl=0 at alpha= | 2.2626 | deg
|  |  |  | @ Cl=0.1, Cd= | 0.038123
|  |  |  | @ Cl=0.4, Cd= | 0.045288
|  |  |  | @ Cl=0.6, Cd= | 0.030435
alpha (deg) | Cl | Cd | Cm | Cl/Cd
-11.5 | -0.4256 | 0.12987 | -0.0316 | -3.2771
-11 | -0.4109 | 0.12282 | -0.0312 | -3.3455
-10.5 | -0.4156 | 0.11796 | -0.0302 | -3.5232
-10 | -0.4116 | 0.11267 | -0.0279 | -3.6531
-9.5 | -0.4002 | 0.10688 | -0.0249 | -3.7444
-9 | -0.3938 | 0.10124 | -0.0219 | -3.8898
-8 | -0.636 | 0.08115 | -0.0294 | -7.8373
-7 | -0.7529 | 0.06571 | -0.0181 | -11.4579
-6.5 | -0.7632 | 0.05803 | -0.0129 | -13.1518
-6 | -0.7549 | 0.05132 | -0.0078 | -14.7097
-5.5 | -0.7314 | 0.04566 | -0.0038 | -16.0184
-5 | -0.6951 | 0.04066 | -0.0004 | -17.0954
-4.5 | -0.6494 | 0.03665 | 0.0022 | -17.719
-3.5 | -0.1535 | 0.03608 | -0.0348 | -4.2544
-3 | -0.1438 | 0.03541 | -0.0301 | -4.061
-2.5 | -0.1319 | 0.03488 | -0.0255 | -3.7815
-2 | -0.1183 | 0.03448 | -0.0209 | -3.431
-1.5 | -0.1037 | 0.03418 | -0.0163 | -3.0339
-1 | -0.0885 | 0.03395 | -0.0117 | -2.6068
-0.5 | -0.0731 | 0.03379 | -0.007 | -2.1634
0 | -0.0578 | 0.03369 | -0.0023 | -1.7156
0.5 | -0.0431 | 0.03363 | 0.0024 | -1.2816
1 | -0.0292 | 0.03361 | 0.0073 | -0.86879
1.5 | -0.0165 | 0.03361 | 0.0122 | -0.49093
2 | -0.0052 | 0.03363 | 0.0173 | -0.15462
2.5 | 0.0047 | 0.03367 | 0.0224 | 0.13959
3 | 0.0139 | 0.03376 | 0.0274 | 0.41173
3.5 | 0.0248 | 0.03403 | 0.0319 | 0.72877
4 | 0.043 | 0.03476 | 0.0346 | 1.2371
4.5 | 0.0682 | 0.03606 | 0.0357 | 1.8913
5 | 0.0965 | 0.03785 | 0.0358 | 2.5495
5.5 | 0.1252 | 0.04009 | 0.0351 | 3.123
6 | 0.3659 | 0.04785 | 0.0035 | 7.6468
6.5 | 0.5984 | 0.03038 | 0.015 | 19.6972
7 | 0.8313 | 0.03843 | -0.008 | 21.6315
7.5 | 0.8691 | 0.04254 | -0.0038 | 20.4302
8 | 0.8883 | 0.04738 | 0.0026 | 18.7484
8.5 | 0.8905 | 0.05242 | 0.0102 | 16.9878
9 | 0.883 | 0.05814 | 0.0173 | 15.1875
9.5 | 0.863 | 0.0647 | 0.0237 | 13.3385
10 | 0.8652 | 0.07356 | 0.0264 | 11.7618
10.5 | 0.7659 | 0.08054 | 0.0312 | 9.5096
11 | 0.7413 | 0.09219 | 0.0284 | 8.041
11.5 | 0.5766 | 0.12968 | -0.01 | 4.4463
12.5 | 0.5972 | 0.14576 | -0.0142 | 4.0971
13 | 0.6138 | 0.15312 | -0.0155 | 4.0086
13.5 | 0.6463 | 0.16363 | -0.0168 | 3.9498

## 7. Re 50k Mach 0.50 (1)
BIGFOIL.COM POLAR EXPORT
NACA66-213
NACA66-213 |  |  |  | Cl Max: | 1.172 | at alpha= | 20 | deg
JavaFoil+Calcfoil stall+Eppler ext transition |  |  |  | L/D Max: | 26.302 | at alpha= | 2.5 | deg
Re: | 50000 |  |  | Cd Min: | 0.01969 | at alpha= | -2 | deg
Mach: | 0.5 |  |  | Cl=0 at alpha= | -1.791 | deg
|  |  |  | @ Cl=0.1, Cd= | 0.020071
|  |  |  | @ Cl=0.4, Cd= | 0.02057
|  |  |  | @ Cl=0.6, Cd= | 0.040226
alpha (deg) | Cl | Cd | Cm | Cl/Cd
-20 | -0.99 | 0.45473 | -0.005 | -2.178
-19.5 | -0.964 | 0.45083 | -0.006 | -2.139
-19 | -0.935 | 0.38534 | -0.006 | -2.427
-18.5 | -0.909 | 0.38209 | -0.007 | -2.379
-18 | -0.882 | 0.3737 | -0.007 | -2.361
-17.5 | -0.856 | 0.37297 | -0.008 | -2.295
-17 | -0.829 | 0.37806 | -0.008 | -2.194
-16.5 | -0.801 | 0.35295 | -0.008 | -2.269
-16 | -0.774 | 0.34857 | -0.009 | -2.221
-15.5 | -0.747 | 0.33443 | -0.009 | -2.235
-15 | -0.721 | 0.31188 | -0.01 | -2.311
-14.5 | -0.694 | 0.30669 | -0.01 | -2.263
-14 | -0.665 | 0.30491 | -0.01 | -2.182
-13.5 | -0.638 | 0.29358 | -0.01 | -2.175
-13 | -0.612 | 0.28983 | -0.011 | -2.11
-12.5 | -0.585 | 0.26511 | -0.011 | -2.206
-12 | -0.558 | 0.26051 | -0.012 | -2.141
-11.5 | -0.531 | 0.28277 | -0.012 | -1.877
-11 | -0.503 | 0.23814 | -0.012 | -2.111
-10.5 | -0.476 | 0.2289 | -0.012 | -2.078
-10 | -0.448 | 0.23269 | -0.012 | -1.927
-9.5 | -0.421 | 0.22141 | -0.013 | -1.903
-9 | -0.394 | 0.20432 | -0.013 | -1.929
-8.5 | -0.367 | 0.20016 | -0.014 | -1.833
-8 | -0.339 | 0.18485 | -0.012 | -1.834
-7.5 | -0.312 | 0.14513 | -0.013 | -2.149
-7 | -0.434 | 0.08091 | -0.013 | -5.369
-6.5 | -0.445 | 0.06728 | -0.014 | -6.61
-6 | -0.422 | 0.0587 | -0.015 | -7.183
-5.5 | -0.385 | 0.05418 | -0.016 | -7.107
-5 | -0.341 | 0.04907 | -0.017 | -6.949
-4.5 | -0.292 | 0.04585 | -0.017 | -6.379
-4 | -0.241 | 0.04287 | -0.018 | -5.624
-3.5 | -0.188 | 0.0409 | -0.019 | -4.593
-3 | -0.133 | 0.03901 | -0.02 | -3.418
-2.5 | -0.078 | 0.03747 | -0.022 | -2.091
-2 | -0.028 | 0.01969 | -0.045 | -1.401
-1.5 | 0.039 | 0.0202 | -0.044 | 1.921
-1 | 0.105 | 0.02006 | -0.045 | 5.216
-0.5 | 0.171 | 0.01999 | -0.046 | 8.537
0 | 0.237 | 0.01985 | -0.047 | 11.946
0.5 | 0.303 | 0.02008 | -0.048 | 15.078
1 | 0.368 | 0.0204 | -0.049 | 18.037
1.5 | 0.432 | 0.02074 | -0.05 | 20.804
2 | 0.495 | 0.02114 | -0.051 | 23.426
2.5 | 0.579 | 0.02203 | -0.054 | 26.302
3 | 0.53 | 0.03695 | -0.027 | 14.351
3.5 | 0.58 | 0.0393 | -0.026 | 14.769
4 | 0.629 | 0.04157 | -0.025 | 15.128
4.5 | 0.674 | 0.04466 | -0.025 | 15.09
5 | 0.714 | 0.04866 | -0.025 | 14.667
5.5 | 0.745 | 0.05429 | -0.024 | 13.726
6 | 0.764 | 0.06093 | -0.024 | 12.536
6.5 | 0.758 | 0.07319 | -0.024 | 10.353
7 | 0.674 | 0.10488 | -0.024 | 6.428
7.5 | 0.505 | 0.17854 | -0.024 | 2.83
8 | 0.532 | 0.19025 | -0.025 | 2.796
8.5 | 0.56 | 0.20559 | -0.029 | 2.722
9 | 0.586 | 0.20456 | -0.029 | 2.866
9.5 | 0.613 | 0.20835 | -0.03 | 2.942
10 | 0.639 | 0.23705 | -0.03 | 2.698
10.5 | 0.666 | 0.23433 | -0.031 | 2.843
11 | 0.694 | 0.25186 | -0.034 | 2.755
11.5 | 0.72 | 0.25611 | -0.035 | 2.813
12 | 0.747 | 0.2607 | -0.035 | 2.865
12.5 | 0.773 | 0.26844 | -0.036 | 2.88
13 | 0.799 | 0.30303 | -0.036 | 2.638
13.5 | 0.828 | 0.29443 | -0.04 | 2.811
14 | 0.854 | 0.32933 | -0.04 | 2.592
14.5 | 0.88 | 0.35334 | -0.041 | 2.489
15 | 0.906 | 0.3549 | -0.041 | 2.552
15.5 | 0.932 | 0.35717 | -0.042 | 2.61
16 | 0.96 | 0.35466 | -0.045 | 2.707
16.5 | 0.986 | 0.36222 | -0.045 | 2.722
17 | 1.012 | 0.37913 | -0.046 | 2.668
17.5 | 1.038 | 0.3835 | -0.047 | 2.706
18 | 1.066 | 0.41352 | -0.05 | 2.578
18.5 | 1.091 | 0.42088 | -0.05 | 2.593
19 | 1.117 | 0.43924 | -0.05 | 2.543
19.5 | 1.142 | 0.43526 | -0.051 | 2.624
20 | 1.172 | 0.46523 | -0.054 | 2.518

## 8. Re 50k Mach 0.50 (2)
BIGFOIL.COM POLAR EXPORT
NACA66-213
NACA66-213 |  |  |  | Cl Max: | 0.892 | at alpha= | 20 | deg
XFOIL ncrit=9 |  |  |  | L/D Max: | 18.3937 | at alpha= | 7 | deg
Re: | 50000 |  |  | Cd Min: | 0.2768 | at alpha= | 20 | deg
Mach: | 0.5 |  |  | Cl=0 at alpha= | 1.7823 | deg
|  |  |  | @ Cl=0.1, Cd= | 0.041438
|  |  |  | @ Cl=0.4, Cd= | 0.047072
|  |  |  | @ Cl=0.6, Cd= | 0.03365
alpha (deg) | Cl | Cd | Cm | Cl/Cd
-10.5 | -0.3864 | 0.12697 | -0.0338 | -3.0432
-9.5 | -0.3875 | 0.1167 | -0.0275 | -3.3205
-9 | -0.3984 | 0.11195 | -0.024 | -3.5587
-8.5 | -0.5058 | 0.09735 | -0.0406 | -5.1957
-8 | -0.5388 | 0.08901 | -0.0413 | -6.0533
-7.5 | -0.6162 | 0.08173 | -0.0402 | -7.5395
-7 | -0.6467 | 0.07584 | -0.0343 | -8.5272
-6.5 | -0.6965 | 0.07015 | -0.0271 | -9.9287
-6 | -0.746 | 0.06411 | -0.0195 | -11.6363
-5.5 | -0.7554 | 0.05777 | -0.0133 | -13.076
-5 | -0.751 | 0.05149 | -0.0076 | -14.5854
-4.5 | -0.7312 | 0.04573 | -0.0025 | -15.9895
-3 | -0.16 | 0.03973 | -0.0332 | -4.0272
-2.5 | -0.1465 | 0.03889 | -0.0284 | -3.767
-2 | -0.131 | 0.03826 | -0.0235 | -3.4239
-1.5 | -0.114 | 0.03781 | -0.0186 | -3.0151
-1 | -0.0961 | 0.03749 | -0.0137 | -2.5634
-0.5 | -0.0778 | 0.0373 | -0.0087 | -2.0858
0 | -0.0595 | 0.03721 | -0.0038 | -1.599
0.5 | -0.0416 | 0.03722 | 0.0011 | -1.1177
1 | -0.0244 | 0.0373 | 0.0061 | -0.65416
1.5 | -0.0083 | 0.03746 | 0.0112 | -0.22157
2 | 0.0064 | 0.03769 | 0.0163 | 0.16981
2.5 | 0.0196 | 0.03799 | 0.0214 | 0.51593
3 | 0.0311 | 0.03834 | 0.0266 | 0.81116
3.5 | 0.0413 | 0.03879 | 0.0317 | 1.0647
4 | 0.0513 | 0.03938 | 0.0363 | 1.3027
4.5 | 0.1959 | 0.04549 | 0.0159 | 4.3064
5 | 0.2768 | 0.04831 | 0.0099 | 5.7297
5.5 | 0.351 | 0.05036 | 0.007 | 6.9698
6 | 0.6003 | 0.03363 | 0.0202 | 17.8501
6.5 | 0.6495 | 0.03661 | 0.0255 | 17.7411
7 | 0.8222 | 0.0447 | 0.0144 | 18.3937
7.5 | 0.8156 | 0.04881 | 0.024 | 16.7097
8 | 0.8032 | 0.05355 | 0.0325 | 14.9991
8.5 | 0.7797 | 0.0594 | 0.039 | 13.1263
9 | 0.7462 | 0.0665 | 0.0426 | 11.2211
9.5 | 0.6895 | 0.07594 | 0.0412 | 9.0795
10 | 0.6395 | 0.08905 | 0.0336 | 7.1814
10.5 | 0.6242 | 0.10178 | 0.0263 | 6.1328
11 | 0.6061 | 0.11546 | 0.0169 | 5.2494
11.5 | 0.6083 | 0.1276 | 0.0103 | 4.7672
12 | 0.5725 | 0.14607 | -0.0092 | 3.9194
12.5 | 0.5989 | 0.15627 | -0.0125 | 3.8325
13 | 0.6213 | 0.16561 | -0.0152 | 3.7516
13.5 | 0.625 | 0.17114 | -0.0185 | 3.652
14 | 0.6394 | 0.17829 | -0.0219 | 3.5863
14.5 | 0.6586 | 0.18628 | -0.0255 | 3.5355
15 | 0.6777 | 0.19411 | -0.0292 | 3.4913
15.5 | 0.6971 | 0.20173 | -0.0329 | 3.4556
16 | 0.7174 | 0.20967 | -0.037 | 3.4216
16.5 | 0.7399 | 0.21841 | -0.0411 | 3.3877
17 | 0.7717 | 0.23063 | -0.0442 | 3.3461
17.5 | 0.7859 | 0.23571 | -0.0494 | 3.3342
18 | 0.8012 | 0.24169 | -0.0551 | 3.315
18.5 | 0.8247 | 0.25102 | -0.0597 | 3.2854
19 | 0.8482 | 0.25971 | -0.0642 | 3.266
19.5 | 0.8657 | 0.26644 | -0.0702 | 3.2491
20 | 0.892 | 0.2768 | -0.0744 | 3.2225

## 9. Re 100k Mach 0.00 (1)
BIGFOIL.COM POLAR EXPORT
NACA66-213
NACA66-213 |  |  |  | Cl Max: | 0.927 | at alpha= | 11 | deg
JavaFoil+Calcfoil stall+Eppler ext transition |  |  |  | L/D Max: | 35.291 | at alpha= | 3.5 | deg
Re: | 100000 |  |  | Cd Min: | 0.01325 | at alpha= | 0 | deg
Mach: | 0 |  |  | Cl=0 at alpha= | -1.7931 | deg
|  |  |  | @ Cl=0.1, Cd= | 0.013556
|  |  |  | @ Cl=0.4, Cd= | 0.013908
|  |  |  | @ Cl=0.6, Cd= | 0.038664
alpha (deg) | Cl | Cd | Cm | Cl/Cd
-18 | -0.597 | 0.26759 | -0.004 | -2.231
-17.5 | -0.616 | 0.24361 | -0.004 | -2.531
-17 | -0.635 | 0.22737 | -0.005 | -2.794
-16.5 | -0.653 | 0.2132 | -0.005 | -3.064
-16 | -0.67 | 0.20003 | -0.005 | -3.35
-15.5 | -0.686 | 0.18422 | -0.006 | -3.721
-15 | -0.699 | 0.17508 | -0.006 | -3.994
-14.5 | -0.711 | 0.15905 | -0.006 | -4.47
-14 | -0.72 | 0.15075 | -0.007 | -4.777
-13.5 | -0.726 | 0.13785 | -0.007 | -5.27
-13 | -0.73 | 0.12638 | -0.007 | -5.774
-12.5 | -0.73 | 0.11935 | -0.008 | -6.113
-12 | -0.726 | 0.10832 | -0.008 | -6.701
-11.5 | -0.718 | 0.10166 | -0.009 | -7.065
-11 | -0.706 | 0.09348 | -0.009 | -7.556
-10.5 | -0.687 | 0.08726 | -0.01 | -7.879
-10 | -0.665 | 0.08041 | -0.01 | -8.274
-9.5 | -0.64 | 0.07555 | -0.011 | -8.475
-9 | -0.612 | 0.06947 | -0.011 | -8.812
-8.5 | -0.581 | 0.06476 | -0.012 | -8.975
-8 | -0.548 | 0.06106 | -0.012 | -8.968
-7.5 | -0.512 | 0.05576 | -0.013 | -9.173
-7 | -0.473 | 0.05221 | -0.013 | -9.065
-6.5 | -0.433 | 0.04957 | -0.014 | -8.737
-6 | -0.391 | 0.04666 | -0.014 | -8.383
-5.5 | -0.348 | 0.04389 | -0.015 | -7.922
-5 | -0.303 | 0.04165 | -0.015 | -7.276
-4.5 | -0.257 | 0.03961 | -0.016 | -6.498
-4 | -0.211 | 0.03768 | -0.017 | -5.597
-3.5 | -0.164 | 0.03603 | -0.018 | -4.546
-3 | -0.142 | 0.01535 | -0.039 | -9.256
-2.5 | -0.083 | 0.01509 | -0.04 | -5.522
-2 | -0.024 | 0.01483 | -0.041 | -1.63
-1.5 | 0.034 | 0.01369 | -0.04 | 2.493
-1 | 0.092 | 0.01357 | -0.041 | 6.785
-0.5 | 0.15 | 0.01347 | -0.042 | 11.157
0 | 0.209 | 0.01325 | -0.043 | 15.804
0.5 | 0.267 | 0.01341 | -0.044 | 19.924
1 | 0.325 | 0.01358 | -0.044 | 23.903
1.5 | 0.38 | 0.01382 | -0.045 | 27.52
2 | 0.437 | 0.01407 | -0.046 | 31.033
2.5 | 0.492 | 0.01436 | -0.047 | 34.284
3 | 0.565 | 0.01711 | -0.05 | 33.053
3.5 | 0.622 | 0.01761 | -0.051 | 35.291
4 | 0.553 | 0.0365 | -0.024 | 15.138
4.5 | 0.596 | 0.03846 | -0.024 | 15.506
5 | 0.639 | 0.04065 | -0.024 | 15.724
5.5 | 0.681 | 0.04327 | -0.024 | 15.728
6 | 0.72 | 0.04613 | -0.024 | 15.613
6.5 | 0.758 | 0.04946 | -0.024 | 15.325
7 | 0.793 | 0.05228 | -0.023 | 15.176
7.5 | 0.824 | 0.05617 | -0.023 | 14.679
8 | 0.852 | 0.06142 | -0.024 | 13.864
8.5 | 0.875 | 0.06564 | -0.024 | 13.328
9 | 0.894 | 0.06966 | -0.023 | 12.834
9.5 | 0.909 | 0.07511 | -0.024 | 12.101
10 | 0.919 | 0.08138 | -0.024 | 11.299
10.5 | 0.926 | 0.08835 | -0.024 | 10.476
11 | 0.927 | 0.09689 | -0.024 | 9.572
11.5 | 0.925 | 0.10134 | -0.024 | 9.131
12 | 0.919 | 0.11049 | -0.024 | 8.318
12.5 | 0.909 | 0.11936 | -0.024 | 7.618
13 | 0.896 | 0.13157 | -0.024 | 6.81
13.5 | 0.88 | 0.14137 | -0.024 | 6.224
14 | 0.861 | 0.15575 | -0.024 | 5.53
14.5 | 0.84 | 0.16429 | -0.024 | 5.116
15 | 0.818 | 0.17689 | -0.024 | 4.625
15.5 | 0.794 | 0.19218 | -0.024 | 4.132
16 | 0.769 | 0.21058 | -0.024 | 3.653

## 10. Re 100k Mach 0.00 (2)
BIGFOIL.COM POLAR EXPORT
NACA66-213
NACA66-213 |  |  |  | Cl Max: | 0.9354 | at alpha= | 9 | deg
XFOIL ncrit=9 |  |  |  | L/D Max: | 39.9628 | at alpha= | 4.5 | deg
Re: | 100000 |  |  | Cd Min: | 0.15325 | at alpha= | 14 | deg
Mach: | 0 |  |  | Cl=0 at alpha= | -0.58562 | deg
|  |  |  | @ Cl=0.1, Cd= | 0.030781
|  |  |  | @ Cl=0.4, Cd= | 0.033693
|  |  |  | @ Cl=0.6, Cd= | 0.02634
alpha (deg) | Cl | Cd | Cm | Cl/Cd
-6 | -0.7577 | 0.0431 | -0.0009 | -17.58
-5.5 | -0.7221 | 0.03829 | 0.0035 | -18.8587
-5 | -0.6808 | 0.0331 | 0.0057 | -20.568
-4.5 | -0.6373 | 0.02994 | 0.0081 | -21.2859
-4 | -0.5937 | 0.02774 | 0.0103 | -21.4023
-3.5 | -0.5517 | 0.02558 | 0.0124 | -21.5676
-3 | -0.5129 | 0.02412 | 0.0149 | -21.2645
-2.5 | -0.4751 | 0.02282 | 0.0173 | -20.8195
-2 | -0.4724 | 0.02044 | 0.0299 | -23.1115
-1.5 | -0.1458 | 0.03009 | -0.0071 | -4.8455
-1 | -0.0605 | 0.03023 | -0.0161 | -2.0013
-0.5 | 0.0125 | 0.03027 | -0.0227 | 0.41295
0 | 0.0682 | 0.03065 | -0.026 | 2.2251
0.5 | 0.0999 | 0.03078 | -0.0244 | 3.2456
1 | 0.1405 | 0.03115 | -0.0244 | 4.5104
1.5 | 0.1833 | 0.03165 | -0.0248 | 5.7915
2 | 0.2279 | 0.03218 | -0.0252 | 7.082
2.5 | 0.2756 | 0.03274 | -0.026 | 8.4178
3 | 0.3368 | 0.03333 | -0.0288 | 10.105
3.5 | 0.375 | 0.03365 | -0.0271 | 11.1441
4 | 0.4507 | 0.03378 | -0.0312 | 13.3422
4.5 | 0.7513 | 0.0188 | -0.05 | 39.9628
5 | 0.7271 | 0.02237 | -0.037 | 32.5034
5.5 | 0.7273 | 0.02405 | -0.0278 | 30.2412
6 | 0.7349 | 0.02542 | -0.0198 | 28.9103
6.5 | 0.7729 | 0.02757 | -0.0169 | 28.0341
7 | 0.851 | 0.03157 | -0.0209 | 26.956
7.5 | 0.8925 | 0.03478 | -0.0181 | 25.6613
8 | 0.9209 | 0.03889 | -0.0133 | 23.6796
8.5 | 0.9262 | 0.04242 | -0.005 | 21.834
9 | 0.9354 | 0.04834 | 0.0017 | 19.3504
11 | 0.6691 | 0.10235 | 0.0083 | 6.5374
11.5 | 0.6664 | 0.1107 | 0.006 | 6.0199
12 | 0.6618 | 0.1197 | 0.0028 | 5.5288
12.5 | 0.656 | 0.12895 | -0.0013 | 5.0872
13 | 0.6571 | 0.13783 | -0.0048 | 4.7675
13.5 | 0.6901 | 0.14556 | -0.0032 | 4.741
14 | 0.6822 | 0.15325 | -0.009 | 4.4515

## 11. Re 100k Mach 0.10 (1)
BIGFOIL.COM POLAR EXPORT
NACA66-213
NACA66-213 |  |  |  | Cl Max: | 0.918 | at alpha= | 10.5 | deg
JavaFoil+Calcfoil stall+Eppler ext transition |  |  |  | L/D Max: | 35.319 | at alpha= | 3.5 | deg
Re: | 100000 |  |  | Cd Min: | 0.01327 | at alpha= | 0 | deg
Mach: | 0.1 |  |  | Cl=0 at alpha= | -1.7931 | deg
|  |  |  | @ Cl=0.1, Cd= | 0.013572
|  |  |  | @ Cl=0.4, Cd= | 0.013919
|  |  |  | @ Cl=0.6, Cd= | 0.038612
alpha (deg) | Cl | Cd | Cm | Cl/Cd
-17.5 | -0.571 | 0.26455 | -0.004 | -2.158
-17 | -0.593 | 0.24377 | -0.005 | -2.432
-16.5 | -0.614 | 0.22031 | -0.005 | -2.788
-16 | -0.634 | 0.20667 | -0.005 | -3.07
-15.5 | -0.653 | 0.19191 | -0.006 | -3.405
-15 | -0.671 | 0.18145 | -0.006 | -3.697
-14.5 | -0.686 | 0.16793 | -0.006 | -4.084
-14 | -0.698 | 0.15296 | -0.007 | -4.567
-13.5 | -0.708 | 0.14541 | -0.007 | -4.871
-13 | -0.715 | 0.12977 | -0.008 | -5.507
-12.5 | -0.717 | 0.12045 | -0.008 | -5.956
-12 | -0.716 | 0.11253 | -0.008 | -6.366
-11.5 | -0.711 | 0.10187 | -0.009 | -6.981
-11 | -0.701 | 0.09474 | -0.009 | -7.403
-10.5 | -0.684 | 0.08788 | -0.01 | -7.783
-10 | -0.663 | 0.08132 | -0.01 | -8.157
-9.5 | -0.639 | 0.0758 | -0.011 | -8.432
-9 | -0.612 | 0.06961 | -0.011 | -8.791
-8.5 | -0.582 | 0.06489 | -0.012 | -8.963
-8 | -0.548 | 0.06121 | -0.012 | -8.96
-7.5 | -0.513 | 0.05629 | -0.013 | -9.111
-7 | -0.475 | 0.05274 | -0.013 | -9.002
-6.5 | -0.435 | 0.04924 | -0.014 | -8.826
-6 | -0.393 | 0.04639 | -0.014 | -8.464
-5.5 | -0.349 | 0.04403 | -0.015 | -7.93
-5 | -0.304 | 0.04176 | -0.016 | -7.29
-4.5 | -0.259 | 0.03954 | -0.016 | -6.539
-4 | -0.212 | 0.03774 | -0.017 | -5.615
-3.5 | -0.165 | 0.03608 | -0.018 | -4.562
-3 | -0.143 | 0.01539 | -0.039 | -9.275
-2.5 | -0.084 | 0.01512 | -0.04 | -5.534
-2 | -0.024 | 0.01487 | -0.041 | -1.633
-1.5 | 0.034 | 0.01371 | -0.04 | 2.503
-1 | 0.093 | 0.01358 | -0.041 | 6.815
-0.5 | 0.151 | 0.01351 | -0.042 | 11.17
0 | 0.21 | 0.01327 | -0.043 | 15.861
0.5 | 0.268 | 0.01345 | -0.044 | 19.946
1 | 0.326 | 0.01362 | -0.045 | 23.929
1.5 | 0.382 | 0.01384 | -0.046 | 27.622
2 | 0.439 | 0.01409 | -0.046 | 31.144
2.5 | 0.495 | 0.01439 | -0.047 | 34.395
3 | 0.568 | 0.01717 | -0.05 | 33.095
3.5 | 0.624 | 0.01768 | -0.051 | 35.319
4 | 0.555 | 0.03658 | -0.024 | 15.173
4.5 | 0.599 | 0.03856 | -0.024 | 15.537
5 | 0.642 | 0.04079 | -0.024 | 15.739
5.5 | 0.683 | 0.04348 | -0.024 | 15.716
6 | 0.723 | 0.04636 | -0.024 | 15.596
6.5 | 0.76 | 0.04916 | -0.023 | 15.466
7 | 0.796 | 0.05276 | -0.024 | 15.084
7.5 | 0.826 | 0.05681 | -0.024 | 14.545
8 | 0.852 | 0.061 | -0.023 | 13.976
8.5 | 0.875 | 0.06583 | -0.024 | 13.287
9 | 0.893 | 0.07029 | -0.024 | 12.698
9.5 | 0.906 | 0.07674 | -0.024 | 11.803
10 | 0.914 | 0.08193 | -0.024 | 11.159
10.5 | 0.918 | 0.08893 | -0.023 | 10.323
11 | 0.917 | 0.09607 | -0.024 | 9.547
11.5 | 0.912 | 0.10307 | -0.024 | 8.848
12 | 0.902 | 0.11301 | -0.024 | 7.986
12.5 | 0.889 | 0.1268 | -0.024 | 7.011
13 | 0.872 | 0.13674 | -0.024 | 6.377
13.5 | 0.852 | 0.14625 | -0.024 | 5.826
14 | 0.829 | 0.15674 | -0.024 | 5.292
14.5 | 0.805 | 0.17116 | -0.024 | 4.702
15 | 0.778 | 0.18773 | -0.024 | 4.146
15.5 | 0.751 | 0.20092 | -0.023 | 3.736

## 12. Re 100k Mach 0.10 (2)
BIGFOIL.COM POLAR EXPORT
NACA66-213
NACA66-213 |  |  |  | Cl Max: | 0.9321 | at alpha= | 9 | deg
XFOIL ncrit=9 |  |  |  | L/D Max: | 38.9068 | at alpha= | 4.5 | deg
Re: | 100000 |  |  | Cd Min: | 0.1544 | at alpha= | 14 | deg
Mach: | 0.1 |  |  | Cl=0 at alpha= | -0.57535 | deg
|  |  |  | @ Cl=0.1, Cd= | 0.030909
|  |  |  | @ Cl=0.4, Cd= | 0.033797
|  |  |  | @ Cl=0.6, Cd= | 0.026829
alpha (deg) | Cl | Cd | Cm | Cl/Cd
-6 | -0.7607 | 0.04378 | -0.0012 | -17.3755
-5.5 | -0.7263 | 0.03858 | 0.0032 | -18.8258
-5 | -0.6852 | 0.03353 | 0.0055 | -20.4354
-4.5 | -0.6417 | 0.03024 | 0.0079 | -21.2202
-4 | -0.5979 | 0.02805 | 0.0102 | -21.3155
-3.5 | -0.5552 | 0.02578 | 0.0123 | -21.5361
-3 | -0.5158 | 0.02433 | 0.0148 | -21.2002
-2.5 | -0.4782 | 0.02297 | 0.0173 | -20.8185
-2 | -0.4716 | 0.02033 | 0.0286 | -23.1972
-1.5 | -0.1474 | 0.03022 | -0.007 | -4.8776
-1 | -0.0603 | 0.03041 | -0.0163 | -1.9829
-0.5 | 0.0107 | 0.03039 | -0.0225 | 0.35209
0 | 0.0677 | 0.03073 | -0.0259 | 2.2031
0.5 | 0.1038 | 0.03093 | -0.0252 | 3.356
1 | 0.1433 | 0.03129 | -0.0249 | 4.5797
1.5 | 0.1856 | 0.03177 | -0.0251 | 5.842
2 | 0.2309 | 0.03231 | -0.0256 | 7.1464
2.5 | 0.2811 | 0.03289 | -0.0268 | 8.5467
3 | 0.3459 | 0.03351 | -0.0301 | 10.3223
3.5 | 0.3791 | 0.03377 | -0.0276 | 11.2259
4 | 0.4636 | 0.03388 | -0.0329 | 13.6836
4.5 | 0.7474 | 0.01921 | -0.0487 | 38.9068
5 | 0.7265 | 0.02256 | -0.0362 | 32.203
5.5 | 0.7264 | 0.02422 | -0.0269 | 29.9917
6 | 0.7346 | 0.02562 | -0.019 | 28.6729
6.5 | 0.7771 | 0.02786 | -0.0167 | 27.893
7 | 0.8546 | 0.03188 | -0.0204 | 26.8068
7.5 | 0.8961 | 0.03527 | -0.0175 | 25.4069
8 | 0.922 | 0.0394 | -0.0123 | 23.401
8.5 | 0.9248 | 0.04292 | -0.0036 | 21.5471
9 | 0.9321 | 0.04868 | 0.0033 | 19.1475
11 | 0.6684 | 0.10316 | 0.0084 | 6.4793
11.5 | 0.6601 | 0.11184 | 0.0054 | 5.9022
12 | 0.6566 | 0.12075 | 0.0022 | 5.4377
12.5 | 0.6526 | 0.12986 | -0.0017 | 5.0254
13 | 0.6574 | 0.13853 | -0.0047 | 4.7455
13.5 | 0.694 | 0.14631 | -0.0025 | 4.7434
14 | 0.6727 | 0.1544 | -0.0109 | 4.3569

## 13. Re 100k Mach 0.25 (1)
BIGFOIL.COM POLAR EXPORT
NACA66-213
NACA66-213 |  |  |  | Cl Max: | 0.875 | at alpha= | 9 | deg
JavaFoil+Calcfoil stall+Eppler ext transition |  |  |  | L/D Max: | 35.453 | at alpha= | 3.5 | deg
Re: | 100000 |  |  | Cd Min: | 0.01349 | at alpha= | 0 | deg
Mach: | 0.25 |  |  | Cl=0 at alpha= | -1.7917 | deg
|  |  |  | @ Cl=0.1, Cd= | 0.013785
|  |  |  | @ Cl=0.4, Cd= | 0.014127
|  |  |  | @ Cl=0.6, Cd= | 0.23465
alpha (deg) | Cl | Cd | Cm | Cl/Cd
-16 | -0.293 | 0.38119 | -0.005 | -0.768
-15.5 | -0.354 | 0.30447 | -0.006 | -1.162
-15 | -0.409 | 0.27869 | -0.006 | -1.467
-14.5 | -0.459 | 0.23575 | -0.007 | -1.949
-14 | -0.505 | 0.20917 | -0.007 | -2.416
-13.5 | -0.546 | 0.18696 | -0.007 | -2.922
-13 | -0.581 | 0.16179 | -0.008 | -3.593
-12.5 | -0.61 | 0.14494 | -0.008 | -4.211
-12 | -0.633 | 0.1302 | -0.008 | -4.859
-11.5 | -0.648 | 0.11827 | -0.009 | -5.48
-11 | -0.656 | 0.10577 | -0.009 | -6.2
-10.5 | -0.651 | 0.09539 | -0.01 | -6.827
-10 | -0.641 | 0.08822 | -0.01 | -7.268
-9.5 | -0.626 | 0.08097 | -0.011 | -7.73
-9 | -0.606 | 0.07451 | -0.011 | -8.127
-8.5 | -0.58 | 0.06879 | -0.012 | -8.437
-8 | -0.551 | 0.0628 | -0.012 | -8.776
-7.5 | -0.518 | 0.05825 | -0.013 | -8.896
-7 | -0.482 | 0.05381 | -0.014 | -8.954
-6.5 | -0.443 | 0.05034 | -0.014 | -8.793
-6 | -0.401 | 0.04708 | -0.015 | -8.515
-5.5 | -0.357 | 0.04455 | -0.015 | -8.019
-5 | -0.312 | 0.04202 | -0.016 | -7.421
-4.5 | -0.265 | 0.03992 | -0.017 | -6.644
-4 | -0.217 | 0.03797 | -0.017 | -5.726
-3.5 | -0.169 | 0.03636 | -0.018 | -4.645
-3 | -0.12 | 0.0347 | -0.02 | -3.456
-2.5 | -0.086 | 0.01533 | -0.041 | -5.601
-2 | -0.025 | 0.01505 | -0.042 | -1.655
-1.5 | 0.035 | 0.01393 | -0.041 | 2.527
-1 | 0.095 | 0.01379 | -0.042 | 6.883
-0.5 | 0.155 | 0.01373 | -0.043 | 11.276
0 | 0.216 | 0.01349 | -0.044 | 15.999
0.5 | 0.275 | 0.01368 | -0.045 | 20.117
1 | 0.334 | 0.01387 | -0.046 | 24.111
1.5 | 0.392 | 0.01409 | -0.047 | 27.829
2 | 0.45 | 0.01436 | -0.047 | 31.344
2.5 | 0.507 | 0.01467 | -0.048 | 34.575
3 | 0.583 | 0.01751 | -0.051 | 33.28
3.5 | 0.64 | 0.01805 | -0.052 | 35.453
4 | 0.569 | 0.03683 | -0.025 | 15.459
4.5 | 0.614 | 0.03885 | -0.024 | 15.799
5 | 0.657 | 0.04112 | -0.024 | 15.979
5.5 | 0.698 | 0.04397 | -0.024 | 15.885
6 | 0.737 | 0.04712 | -0.024 | 15.647
6.5 | 0.774 | 0.05022 | -0.024 | 15.402
7 | 0.807 | 0.05424 | -0.024 | 14.87
7.5 | 0.833 | 0.05856 | -0.024 | 14.226
8 | 0.853 | 0.06334 | -0.024 | 13.472
8.5 | 0.867 | 0.0693 | -0.024 | 12.517
9 | 0.875 | 0.07608 | -0.024 | 11.496
9.5 | 0.874 | 0.0838 | -0.024 | 10.435
10 | 0.867 | 0.0911 | -0.024 | 9.513
10.5 | 0.851 | 0.09862 | -0.024 | 8.628
11 | 0.827 | 0.11098 | -0.024 | 7.453
11.5 | 0.796 | 0.12371 | -0.024 | 6.432
12 | 0.757 | 0.13651 | -0.024 | 5.545
12.5 | 0.711 | 0.15251 | -0.023 | 4.664
13 | 0.66 | 0.17143 | -0.023 | 3.849
13.5 | 0.603 | 0.20394 | -0.023 | 2.956
14 | 0.541 | 0.23465 | -0.023 | 2.307

## 14. Re 100k Mach 0.25 (2)
BIGFOIL.COM POLAR EXPORT
NACA66-213
NACA66-213 |  |  |  | Cl Max: | 0.922 | at alpha= | 8 | deg
XFOIL ncrit=9 |  |  |  | L/D Max: | 34.6165 | at alpha= | 4.5 | deg
Re: | 100000 |  |  | Cd Min: | 0.14218 | at alpha= | 13 | deg
Mach: | 0.25 |  |  | Cl=0 at alpha= | -99 | deg
|  |  |  | @ Cl=0.1, Cd= | 0.031557
|  |  |  | @ Cl=0.4, Cd= | 0.034464
|  |  |  | @ Cl=0.6, Cd= | 0.027795
alpha (deg) | Cl | Cd | Cm | Cl/Cd
0 | 0.0725 | 0.03132 | -0.0271 | 2.3148
0.5 | 0.1189 | 0.03172 | -0.0281 | 3.7484
1 | 0.1678 | 0.0322 | -0.0294 | 5.2112
1.5 | 0.2097 | 0.03264 | -0.0291 | 6.4246
2 | 0.2613 | 0.03324 | -0.0305 | 7.861
2.5 | 0.2955 | 0.03364 | -0.0284 | 8.7842
3 | 0.346 | 0.0341 | -0.0289 | 10.1466
3.5 | 0.4039 | 0.03449 | -0.0301 | 11.7106
4 | 0.4691 | 0.03446 | -0.0318 | 13.6129
4.5 | 0.7311 | 0.02112 | -0.0426 | 34.6165
5 | 0.7219 | 0.02352 | -0.0315 | 30.693
5.5 | 0.7203 | 0.02503 | -0.0216 | 28.7775
6 | 0.7311 | 0.02657 | -0.0138 | 27.516
6.5 | 0.8039 | 0.0296 | -0.0158 | 27.1588
7 | 0.8747 | 0.03383 | -0.0177 | 25.8557
7.5 | 0.9093 | 0.0378 | -0.0134 | 24.0556
8 | 0.922 | 0.04195 | -0.006 | 21.9785
8.5 | 0.9121 | 0.04531 | 0.0045 | 20.1302
9 | 0.9102 | 0.05044 | 0.0124 | 18.0452
9.5 | 0.8886 | 0.05675 | 0.0213 | 15.6581
10 | 0.866 | 0.06665 | 0.027 | 12.9932
11 | 0.6582 | 0.10724 | 0.0082 | 6.1376
11.5 | 0.6425 | 0.11667 | 0.004 | 5.507
12 | 0.6389 | 0.1253 | 0.0005 | 5.099
12.5 | 0.65 | 0.13379 | -0.0015 | 4.8584
13 | 0.6917 | 0.14218 | 0.0009 | 4.865

## 15. Re 100k Mach 0.50 (1)
BIGFOIL.COM POLAR EXPORT
NACA66-213
NACA66-213 |  |  |  | Cl Max: | 1.172 | at alpha= | 20 | deg
JavaFoil+Calcfoil stall+Eppler ext transition |  |  |  | L/D Max: | 33.698 | at alpha= | 3 | deg
Re: | 100000 |  |  | Cd Min: | 0.01444 | at alpha= | 0 | deg
Mach: | 0.5 |  |  | Cl=0 at alpha= | -1.791 | deg
|  |  |  | @ Cl=0.1, Cd= | 0.014761
|  |  |  | @ Cl=0.4, Cd= | 0.015027
|  |  |  | @ Cl=0.6, Cd= | 0.036905
alpha (deg) | Cl | Cd | Cm | Cl/Cd
-20 | -0.99 | 0.35234 | -0.005 | -2.811
-19.5 | -0.964 | 0.34698 | -0.006 | -2.779
-19 | -0.935 | 0.31614 | -0.006 | -2.959
-18.5 | -0.909 | 0.30834 | -0.007 | -2.948
-18 | -0.882 | 0.30418 | -0.007 | -2.901
-17.5 | -0.856 | 0.30534 | -0.008 | -2.803
-17 | -0.829 | 0.30711 | -0.008 | -2.701
-16.5 | -0.801 | 0.2803 | -0.008 | -2.857
-16 | -0.774 | 0.26828 | -0.009 | -2.885
-15.5 | -0.747 | 0.25847 | -0.009 | -2.891
-15 | -0.721 | 0.25493 | -0.01 | -2.827
-14.5 | -0.694 | 0.25008 | -0.01 | -2.775
-14 | -0.665 | 0.24242 | -0.01 | -2.745
-13.5 | -0.638 | 0.23599 | -0.01 | -2.705
-13 | -0.612 | 0.23225 | -0.011 | -2.633
-12.5 | -0.585 | 0.21441 | -0.012 | -2.727
-12 | -0.558 | 0.21019 | -0.012 | -2.654
-11.5 | -0.531 | 0.22457 | -0.012 | -2.363
-11 | -0.503 | 0.18011 | -0.012 | -2.791
-10.5 | -0.476 | 0.18087 | -0.012 | -2.629
-10 | -0.448 | 0.18203 | -0.013 | -2.463
-9.5 | -0.421 | 0.16456 | -0.013 | -2.56
-9 | -0.394 | 0.1615 | -0.014 | -2.44
-8.5 | -0.367 | 0.15655 | -0.014 | -2.344
-8 | -0.339 | 0.14874 | -0.013 | -2.28
-7.5 | -0.312 | 0.11326 | -0.013 | -2.754
-7 | -0.434 | 0.06912 | -0.014 | -6.285
-6.5 | -0.445 | 0.0585 | -0.015 | -7.603
-6 | -0.422 | 0.05248 | -0.016 | -8.036
-5.5 | -0.385 | 0.0481 | -0.016 | -8.005
-5 | -0.341 | 0.04421 | -0.017 | -7.714
-4.5 | -0.293 | 0.04147 | -0.018 | -7.054
-4 | -0.241 | 0.03908 | -0.019 | -6.17
-3.5 | -0.188 | 0.03733 | -0.019 | -5.032
-3 | -0.133 | 0.03565 | -0.021 | -3.743
-2.5 | -0.095 | 0.01626 | -0.045 | -5.858
-2 | -0.028 | 0.01593 | -0.046 | -1.737
-1.5 | 0.039 | 0.0149 | -0.045 | 2.621
-1 | 0.105 | 0.01475 | -0.046 | 7.149
-0.5 | 0.172 | 0.01465 | -0.047 | 11.744
0 | 0.239 | 0.01444 | -0.048 | 16.589
0.5 | 0.306 | 0.01462 | -0.049 | 20.895
1 | 0.371 | 0.0149 | -0.05 | 24.908
1.5 | 0.435 | 0.01518 | -0.051 | 28.664
2 | 0.499 | 0.01551 | -0.052 | 32.18
2.5 | 0.581 | 0.01847 | -0.055 | 31.462
3 | 0.645 | 0.01915 | -0.056 | 33.698
3.5 | 0.581 | 0.03601 | -0.026 | 16.12
4 | 0.629 | 0.03827 | -0.026 | 16.437
4.5 | 0.674 | 0.04062 | -0.026 | 16.592
5 | 0.714 | 0.0438 | -0.026 | 16.297
5.5 | 0.745 | 0.0484 | -0.025 | 15.398
6 | 0.764 | 0.05348 | -0.025 | 14.283
6.5 | 0.758 | 0.06249 | -0.024 | 12.128
7 | 0.674 | 0.08618 | -0.024 | 7.823
7.5 | 0.505 | 0.13651 | -0.025 | 3.701
8 | 0.532 | 0.14174 | -0.025 | 3.754
8.5 | 0.56 | 0.16208 | -0.029 | 3.453
9 | 0.586 | 0.16168 | -0.03 | 3.626
9.5 | 0.613 | 0.16507 | -0.03 | 3.714
10 | 0.64 | 0.18538 | -0.03 | 3.45
10.5 | 0.666 | 0.18627 | -0.031 | 3.576
11 | 0.694 | 0.20218 | -0.035 | 3.433
11.5 | 0.72 | 0.20608 | -0.035 | 3.496
12 | 0.747 | 0.21025 | -0.036 | 3.552
12.5 | 0.773 | 0.21694 | -0.036 | 3.564
13 | 0.799 | 0.22649 | -0.036 | 3.529
13.5 | 0.828 | 0.23711 | -0.04 | 3.49
14 | 0.854 | 0.24891 | -0.04 | 3.429
14.5 | 0.88 | 0.26679 | -0.041 | 3.297
15 | 0.906 | 0.26695 | -0.041 | 3.392
15.5 | 0.932 | 0.28158 | -0.043 | 3.311
16 | 0.96 | 0.28745 | -0.045 | 3.34
16.5 | 0.986 | 0.29197 | -0.046 | 3.377
17 | 1.012 | 0.29975 | -0.046 | 3.375
17.5 | 1.038 | 0.31263 | -0.047 | 3.32
18 | 1.066 | 0.31804 | -0.05 | 3.352
18.5 | 1.091 | 0.33649 | -0.05 | 3.244
19 | 1.117 | 0.3471 | -0.051 | 3.218
19.5 | 1.142 | 0.35222 | -0.051 | 3.243
20 | 1.172 | 0.35841 | -0.054 | 3.269

## 16. Re 100k Mach 0.50 (2)
BIGFOIL.COM POLAR EXPORT
NACA66-213
NACA66-213 |  |  |  | Cl Max: | 0.9011 | at alpha= | 20 | deg
XFOIL ncrit=9 |  |  |  | L/D Max: | 28.8727 | at alpha= | 4 | deg
Re: | 100000 |  |  | Cd Min: | 0.27396 | at alpha= | 20 | deg
Mach: | 0.5 |  |  | Cl=0 at alpha= | -0.35336 | deg
|  |  |  | @ Cl=0.1, Cd= | 0.034662
|  |  |  | @ Cl=0.4, Cd= | 0.037156
|  |  |  | @ Cl=0.6, Cd= | 0.030704
alpha (deg) | Cl | Cd | Cm | Cl/Cd
-10.5 | -0.4521 | 0.12012 | -0.0474 | -3.7637
-10 | -0.4384 | 0.1143 | -0.0407 | -3.8355
-9.5 | -0.4566 | 0.11022 | -0.0363 | -4.1426
-9 | -0.4747 | 0.10575 | -0.0323 | -4.4889
-8.5 | -0.4942 | 0.10104 | -0.0285 | -4.8911
-8 | -0.5386 | 0.09634 | -0.0255 | -5.5906
-7 | -0.6805 | 0.07131 | -0.0335 | -9.5428
-6.5 | -0.7267 | 0.06546 | -0.0255 | -11.1014
-6 | -0.7615 | 0.05918 | -0.0177 | -12.8675
-5.5 | -0.7695 | 0.05249 | -0.0115 | -14.6599
-5 | -0.7653 | 0.04668 | -0.0048 | -16.3946
-4.5 | -0.7316 | 0.04052 | -0.0015 | -18.0553
-4 | -0.6846 | 0.03626 | 0.0016 | -18.8803
-3.5 | -0.6285 | 0.03223 | 0.0034 | -19.5005
-3 | -0.5603 | 0.02977 | 0.0039 | -18.821
-2.5 | -0.505 | 0.02797 | 0.0062 | -18.0551
-2 | -0.4546 | 0.02673 | 0.0089 | -17.0071
-1.5 | -0.1987 | 0.03419 | -0.0035 | -5.8116
-1 | -0.106 | 0.0341 | -0.0117 | -3.1085
-0.5 | -0.0244 | 0.03421 | -0.0183 | -0.71324
0 | 0.0588 | 0.03452 | -0.0254 | 1.7034
0.5 | 0.1285 | 0.03476 | -0.0299 | 3.6968
1 | 0.2017 | 0.03517 | -0.035 | 5.735
1.5 | 0.2524 | 0.03571 | -0.0352 | 7.068
2 | 0.3116 | 0.03635 | -0.0365 | 8.5722
2.5 | 0.3477 | 0.03675 | -0.0335 | 9.4612
3 | 0.4057 | 0.0372 | -0.0336 | 10.9059
3.5 | 0.4774 | 0.03732 | -0.035 | 12.7921
4 | 0.712 | 0.02466 | -0.0422 | 28.8727
4.5 | 0.685 | 0.02466 | -0.021 | 27.7778
5 | 0.6745 | 0.02669 | -0.0092 | 25.2716
5.5 | 0.6813 | 0.02831 | 0.0004 | 24.0657
6 | 0.7647 | 0.03138 | 0.0003 | 24.369
6.5 | 0.8605 | 0.0364 | -0.0023 | 23.6401
7 | 0.8707 | 0.03999 | 0.0064 | 21.7729
7.5 | 0.8614 | 0.04359 | 0.0169 | 19.7614
8 | 0.8261 | 0.04606 | 0.0306 | 17.9353
8.5 | 0.8016 | 0.05047 | 0.0392 | 15.8827
9 | 0.7687 | 0.05662 | 0.0441 | 13.5765
9.5 | 0.7269 | 0.0651 | 0.0448 | 11.1659
10 | 0.6807 | 0.07658 | 0.0401 | 8.8887
10.5 | 0.6484 | 0.09035 | 0.0314 | 7.1765
11 | 0.6571 | 0.10039 | 0.0288 | 6.5455
11.5 | 0.6043 | 0.12922 | 0.0028 | 4.6765
12 | 0.6064 | 0.13827 | -0.0019 | 4.3856
12.5 | 0.6191 | 0.14683 | -0.0055 | 4.2164
13 | 0.6361 | 0.15548 | -0.0088 | 4.0912
13.5 | 0.6663 | 0.16491 | -0.0105 | 4.0404
14 | 0.6607 | 0.17169 | -0.0178 | 3.8482
14.5 | 0.6819 | 0.18104 | -0.0216 | 3.7666
15 | 0.7232 | 0.1933 | -0.0221 | 3.7413
15.5 | 0.7107 | 0.19647 | -0.032 | 3.6173
16 | 0.7566 | 0.21115 | -0.0321 | 3.5832
16.5 | 0.7487 | 0.21321 | -0.0421 | 3.5116
17 | 0.7781 | 0.22314 | -0.0449 | 3.487
17.5 | 0.7909 | 0.23045 | -0.0518 | 3.432
18 | 0.8118 | 0.2382 | -0.057 | 3.4081
18.5 | 0.8491 | 0.25427 | -0.0585 | 3.3394
19 | 0.8522 | 0.25504 | -0.0683 | 3.3414
19.5 | 0.8733 | 0.26302 | -0.0739 | 3.3203
20 | 0.9011 | 0.27396 | -0.0773 | 3.2892

## 17. Re 250k Mach 0.00 (1)
BIGFOIL.COM POLAR EXPORT
NACA66-213
NACA66-213 |  |  |  | Cl Max: | 0.928 | at alpha= | 11 | deg
JavaFoil+Calcfoil stall+Eppler ext transition |  |  |  | L/D Max: | 54.477 | at alpha= | 2.5 | deg
Re: | 250000 |  |  | Cd Min: | 0.00865 | at alpha= | 0 | deg
Mach: | 0 |  |  | Cl=0 at alpha= | -1.7966 | deg
|  |  |  | @ Cl=0.1, Cd= | 0.008766
|  |  |  | @ Cl=0.4, Cd= | 0.0089747
|  |  |  | @ Cl=0.6, Cd= | 0.013861
alpha (deg) | Cl | Cd | Cm | Cl/Cd
-18 | -0.597 | 0.21697 | -0.004 | -2.753
-17.5 | -0.617 | 0.20281 | -0.005 | -3.04
-17 | -0.635 | 0.18502 | -0.005 | -3.433
-16.5 | -0.653 | 0.17317 | -0.005 | -3.773
-16 | -0.67 | 0.16109 | -0.005 | -4.161
-15.5 | -0.686 | 0.15222 | -0.006 | -4.505
-15 | -0.699 | 0.14362 | -0.006 | -4.869
-14.5 | -0.711 | 0.13381 | -0.007 | -5.314
-14 | -0.72 | 0.12507 | -0.007 | -5.759
-13.5 | -0.727 | 0.11749 | -0.007 | -6.184
-13 | -0.73 | 0.10909 | -0.008 | -6.691
-12.5 | -0.73 | 0.10215 | -0.008 | -7.144
-12 | -0.726 | 0.09373 | -0.009 | -7.747
-11.5 | -0.718 | 0.08736 | -0.009 | -8.222
-11 | -0.706 | 0.08162 | -0.009 | -8.656
-10.5 | -0.688 | 0.07623 | -0.01 | -9.021
-10 | -0.666 | 0.07178 | -0.01 | -9.273
-9.5 | -0.641 | 0.06655 | -0.011 | -9.627
-9 | -0.613 | 0.06195 | -0.012 | -9.887
-8.5 | -0.582 | 0.05777 | -0.012 | -10.066
-8 | -0.548 | 0.05448 | -0.013 | -10.056
-7.5 | -0.512 | 0.05089 | -0.013 | -10.06
-7 | -0.474 | 0.04795 | -0.014 | -9.878
-6.5 | -0.433 | 0.04489 | -0.014 | -9.652
-6 | -0.391 | 0.04239 | -0.015 | -9.231
-5.5 | -0.348 | 0.04015 | -0.015 | -8.664
-5 | -0.303 | 0.03817 | -0.016 | -7.943
-4.5 | -0.258 | 0.03638 | -0.017 | -7.079
-4 | -0.211 | 0.03416 | -0.019 | -6.19
-3.5 | -0.201 | 0.01215 | -0.039 | -16.558
-3 | -0.143 | 0.01188 | -0.04 | -12.003
-2.5 | -0.084 | 0.01138 | -0.041 | -7.347
-2 | -0.024 | 0.01148 | -0.042 | -2.113
-1.5 | 0.035 | 0.00883 | -0.042 | 3.95
-1 | 0.094 | 0.00877 | -0.043 | 10.742
-0.5 | 0.154 | 0.00873 | -0.044 | 17.608
0 | 0.214 | 0.00865 | -0.045 | 24.76
0.5 | 0.273 | 0.00874 | -0.046 | 31.296
1 | 0.332 | 0.00882 | -0.047 | 37.677
1.5 | 0.389 | 0.00895 | -0.048 | 43.538
2 | 0.447 | 0.00908 | -0.049 | 49.196
2.5 | 0.504 | 0.00924 | -0.049 | 54.477
3 | 0.568 | 0.01377 | -0.051 | 41.218
3.5 | 0.624 | 0.01393 | -0.052 | 44.791
4 | 0.679 | 0.0144 | -0.053 | 47.15
4.5 | 0.733 | 0.01486 | -0.054 | 49.292
5 | 0.785 | 0.01539 | -0.055 | 50.993
5.5 | 0.682 | 0.03937 | -0.026 | 17.31
6 | 0.721 | 0.04188 | -0.025 | 17.213
6.5 | 0.759 | 0.04478 | -0.026 | 16.948
7 | 0.794 | 0.04749 | -0.025 | 16.725
7.5 | 0.825 | 0.05099 | -0.025 | 16.185
8 | 0.852 | 0.05472 | -0.025 | 15.571
8.5 | 0.875 | 0.05839 | -0.025 | 14.992
9 | 0.894 | 0.06246 | -0.024 | 14.317
9.5 | 0.909 | 0.06728 | -0.025 | 13.515
10 | 0.92 | 0.07159 | -0.025 | 12.849
10.5 | 0.926 | 0.07742 | -0.025 | 11.958
11 | 0.928 | 0.08316 | -0.024 | 11.155
11.5 | 0.926 | 0.08761 | -0.025 | 10.565
12 | 0.919 | 0.09582 | -0.025 | 9.595
12.5 | 0.91 | 0.10177 | -0.026 | 8.937
13 | 0.896 | 0.1125 | -0.026 | 7.968
13.5 | 0.88 | 0.12188 | -0.026 | 7.222
14 | 0.862 | 0.12713 | -0.026 | 6.778
14.5 | 0.841 | 0.1378 | -0.025 | 6.102
15 | 0.818 | 0.14454 | -0.026 | 5.662
15.5 | 0.795 | 0.16329 | -0.026 | 4.866
16 | 0.77 | 0.17 | -0.026 | 4.527

## 18. Re 250k Mach 0.00 (2)
BIGFOIL.COM POLAR EXPORT
NACA66-213
NACA66-213 |  |  |  | Cl Max: | 0.9413 | at alpha= | 9 | deg
XFOIL ncrit=9 |  |  |  | L/D Max: | 50.3262 | at alpha= | 4.5 | deg
Re: | 250000 |  |  | Cd Min: | 0.22897 | at alpha= | -20 | deg
Mach: | 0 |  |  | Cl=0 at alpha= | -0.80879 | deg
|  |  |  | @ Cl=0.1, Cd= | 0.018047
|  |  |  | @ Cl=0.4, Cd= | 0.016734
|  |  |  | @ Cl=0.6, Cd= | 0.017891
alpha (deg) | Cl | Cd | Cm | Cl/Cd
-20 | -0.6376 | 0.22897 | 0.0062 | -2.7846
-19.5 | -0.6125 | 0.21935 | 0.0051 | -2.7923
-19 | -0.5952 | 0.21329 | 0.0021 | -2.7906
-18.5 | -0.5799 | 0.20697 | -0.0016 | -2.8019
-18 | -0.571 | 0.2006 | -0.0073 | -2.8465
-17.5 | -0.5684 | 0.19444 | -0.0137 | -2.9233
-17 | -0.5436 | 0.18521 | -0.014 | -2.935
-16.5 | -0.5271 | 0.17891 | -0.0166 | -2.9462
-16 | -0.5142 | 0.17218 | -0.0199 | -2.9864
-15.5 | -0.514 | 0.16477 | -0.0265 | -3.1195
-15 | -0.513 | 0.15645 | -0.0328 | -3.279
-14.5 | -0.4946 | 0.14821 | -0.0322 | -3.3372
-14 | -0.4808 | 0.14183 | -0.0341 | -3.39
-13.5 | -0.4737 | 0.13438 | -0.0373 | -3.5251
-13 | -0.484 | 0.12401 | -0.0457 | -3.9029
-12.5 | -0.494 | 0.11286 | -0.0537 | -4.3771
-12 | -0.4824 | 0.10651 | -0.0507 | -4.5292
-11.5 | -0.4799 | 0.09936 | -0.0529 | -4.8299
-11 | -0.4934 | 0.08913 | -0.0583 | -5.5357
-10.5 | -0.5442 | 0.07769 | -0.0632 | -7.0048
-10 | -0.5877 | 0.06787 | -0.0687 | -8.6592
-9.5 | -0.6142 | 0.062 | -0.073 | -9.9065
-9 | -0.5988 | 0.04998 | -0.0754 | -11.9808
-8.5 | -0.5684 | 0.045 | -0.076 | -12.6311
-8 | -0.5489 | 0.03976 | -0.074 | -13.8053
-7 | -0.4793 | 0.02608 | -0.0652 | -18.3781
-6.5 | -0.4301 | 0.02336 | -0.0643 | -18.4118
-6 | -0.3717 | 0.02076 | -0.0649 | -17.9046
-5.5 | -0.3238 | 0.01862 | -0.0641 | -17.3899
-5 | -0.2802 | 0.01759 | -0.0624 | -15.9295
-4.5 | -0.2446 | 0.0166 | -0.0592 | -14.7349
-4 | -0.2092 | 0.01604 | -0.0562 | -13.0424
-3.5 | -0.1948 | 0.01364 | -0.0502 | -14.2815
-3 | -0.1867 | 0.01331 | -0.0409 | -14.027
-2.5 | -0.1374 | 0.01446 | -0.0377 | -9.5021
-2 | -0.0925 | 0.01632 | -0.0323 | -5.6679
-1.5 | -0.0676 | 0.01761 | -0.0252 | -3.8387
-1 | -0.0148 | 0.01778 | -0.0247 | -0.8324
-0.5 | 0.0239 | 0.01813 | -0.0219 | 1.3183
0 | 0.0597 | 0.01814 | -0.0194 | 3.2911
0.5 | 0.1249 | 0.01799 | -0.0214 | 6.9427
1.5 | 0.2168 | 0.01801 | -0.0195 | 12.0378
3 | 0.377 | 0.01738 | -0.0191 | 21.6916
3.5 | 0.4841 | 0.01437 | -0.025 | 33.6882
4 | 0.5431 | 0.01248 | -0.0234 | 43.5176
4.5 | 0.5863 | 0.01165 | -0.0199 | 50.3262
5 | 0.5735 | 0.01277 | -0.0063 | 44.9099
5.5 | 0.5405 | 0.01543 | 0.0082 | 35.0292
6 | 0.5654 | 0.01672 | 0.0128 | 33.8158
6.5 | 0.6038 | 0.01802 | 0.0145 | 33.5072
7 | 0.6555 | 0.01993 | 0.0134 | 32.8901
7.5 | 0.7198 | 0.02197 | 0.0106 | 32.7629
8 | 0.8032 | 0.02562 | 0.0052 | 31.3505
8.5 | 0.8795 | 0.02977 | 0.0009 | 29.5432
9 | 0.9413 | 0.03493 | -0.0016 | 26.9482

## 19. Re 250k Mach 0.10 (1)
BIGFOIL.COM POLAR EXPORT
NACA66-213
NACA66-213 |  |  |  | Cl Max: | 0.918 | at alpha= | 10.5 | deg
JavaFoil+Calcfoil stall+Eppler ext transition |  |  |  | L/D Max: | 54.599 | at alpha= | 2.5 | deg
Re: | 250000 |  |  | Cd Min: | 0.00867 | at alpha= | 0 | deg
Mach: | 0.1 |  |  | Cl=0 at alpha= | -1.7966 | deg
|  |  |  | @ Cl=0.1, Cd= | 0.0087866
|  |  |  | @ Cl=0.4, Cd= | 0.0089817
|  |  |  | @ Cl=0.6, Cd= | 0.01382
alpha (deg) | Cl | Cd | Cm | Cl/Cd
-17.5 | -0.571 | 0.21321 | -0.005 | -2.678
-17 | -0.593 | 0.19508 | -0.005 | -3.04
-16.5 | -0.614 | 0.18051 | -0.005 | -3.403
-16 | -0.635 | 0.16853 | -0.005 | -3.765
-15.5 | -0.654 | 0.15722 | -0.006 | -4.157
-15 | -0.671 | 0.14843 | -0.006 | -4.52
-14.5 | -0.686 | 0.13916 | -0.006 | -4.93
-14 | -0.699 | 0.12834 | -0.007 | -5.443
-13.5 | -0.708 | 0.11928 | -0.007 | -5.939
-13 | -0.715 | 0.11077 | -0.008 | -6.453
-12.5 | -0.718 | 0.10407 | -0.008 | -6.895
-12 | -0.717 | 0.09484 | -0.009 | -7.555
-11.5 | -0.711 | 0.08902 | -0.009 | -7.991
-11 | -0.702 | 0.08245 | -0.009 | -8.509
-10.5 | -0.684 | 0.07722 | -0.01 | -8.86
-10 | -0.664 | 0.0725 | -0.011 | -9.154
-9.5 | -0.639 | 0.06681 | -0.011 | -9.571
-9 | -0.612 | 0.06185 | -0.011 | -9.898
-8.5 | -0.582 | 0.05847 | -0.012 | -9.954
-8 | -0.549 | 0.0551 | -0.013 | -9.961
-7.5 | -0.513 | 0.05122 | -0.013 | -10.018
-7 | -0.475 | 0.04777 | -0.014 | -9.945
-6.5 | -0.435 | 0.04508 | -0.014 | -9.646
-6 | -0.393 | 0.04254 | -0.015 | -9.235
-5.5 | -0.349 | 0.04028 | -0.015 | -8.673
-5 | -0.305 | 0.03828 | -0.016 | -7.956
-4.5 | -0.259 | 0.0364 | -0.017 | -7.106
-4 | -0.212 | 0.03424 | -0.019 | -6.203
-3.5 | -0.202 | 0.01221 | -0.039 | -16.553
-3 | -0.143 | 0.0119 | -0.04 | -12.036
-2.5 | -0.084 | 0.01141 | -0.041 | -7.361
-2 | -0.024 | 0.01152 | -0.042 | -2.116
-1.5 | 0.035 | 0.00885 | -0.042 | 3.962
-1 | 0.095 | 0.00879 | -0.043 | 10.773
-0.5 | 0.154 | 0.00875 | -0.044 | 17.64
0 | 0.215 | 0.00867 | -0.045 | 24.839
0.5 | 0.275 | 0.00876 | -0.046 | 31.36
1 | 0.334 | 0.00884 | -0.047 | 37.733
1.5 | 0.391 | 0.00896 | -0.048 | 43.675
2 | 0.449 | 0.0091 | -0.049 | 49.346
2.5 | 0.506 | 0.00927 | -0.05 | 54.599
3 | 0.57 | 0.01383 | -0.051 | 41.245
3.5 | 0.627 | 0.01381 | -0.052 | 45.372
4 | 0.682 | 0.01447 | -0.053 | 47.146
4.5 | 0.736 | 0.01492 | -0.054 | 49.3
5 | 0.788 | 0.01546 | -0.055 | 50.957
5.5 | 0.684 | 0.03955 | -0.025 | 17.293
6 | 0.724 | 0.04207 | -0.026 | 17.202
6.5 | 0.761 | 0.04478 | -0.025 | 16.995
7 | 0.796 | 0.04755 | -0.025 | 16.748
7.5 | 0.827 | 0.05102 | -0.025 | 16.207
8 | 0.853 | 0.05517 | -0.025 | 15.465
8.5 | 0.875 | 0.05932 | -0.025 | 14.754
9 | 0.893 | 0.06307 | -0.025 | 14.16
9.5 | 0.906 | 0.06785 | -0.025 | 13.354
10 | 0.915 | 0.07248 | -0.025 | 12.619
10.5 | 0.918 | 0.07846 | -0.024 | 11.704
11 | 0.917 | 0.08326 | -0.024 | 11.018
11.5 | 0.912 | 0.09059 | -0.025 | 10.071
12 | 0.903 | 0.09665 | -0.025 | 9.342
12.5 | 0.889 | 0.10549 | -0.025 | 8.431
13 | 0.872 | 0.11474 | -0.025 | 7.603
13.5 | 0.853 | 0.12402 | -0.026 | 6.874
14 | 0.83 | 0.13169 | -0.025 | 6.301
14.5 | 0.805 | 0.14069 | -0.026 | 5.722
15 | 0.779 | 0.14979 | -0.025 | 5.197
15.5 | 0.751 | 0.16521 | -0.025 | 4.544

## 20. Re 250k Mach 0.10 (2)
BIGFOIL.COM POLAR EXPORT
NACA66-213
NACA66-213 |  |  |  | Cl Max: | 0.9413 | at alpha= | 9 | deg
XFOIL ncrit=9 |  |  |  | L/D Max: | 50.5241 | at alpha= | 4.5 | deg
Re: | 250000 |  |  | Cd Min: | 0.0659 | at alpha= | 11 | deg
Mach: | 0.1 |  |  | Cl=0 at alpha= | -99 | deg
|  |  |  | @ Cl=0.1, Cd= | 0.018126
|  |  |  | @ Cl=0.4, Cd= | 0.01683
|  |  |  | @ Cl=0.6, Cd= | 0.018066
alpha (deg) | Cl | Cd | Cm | Cl/Cd
0 | 0.0607 | 0.01824 | -0.0195 | 3.3279
0.5 | 0.1264 | 0.01805 | -0.0216 | 7.0028
1.5 | 0.2187 | 0.01808 | -0.0196 | 12.0962
2.5 | 0.3311 | 0.01765 | -0.0202 | 18.7592
3 | 0.3789 | 0.01743 | -0.019 | 21.7384
3.5 | 0.491 | 0.01424 | -0.0255 | 34.4803
4 | 0.546 | 0.01248 | -0.0233 | 43.75
4.5 | 0.5881 | 0.01164 | -0.0195 | 50.5241
5 | 0.5699 | 0.01294 | -0.005 | 44.0417
5.5 | 0.5392 | 0.01556 | 0.0091 | 34.653
6 | 0.565 | 0.01682 | 0.0135 | 33.591
6.5 | 0.6032 | 0.01818 | 0.0153 | 33.1793
7 | 0.6555 | 0.0201 | 0.0142 | 32.6119
7.5 | 0.7207 | 0.02219 | 0.0114 | 32.4786
8 | 0.8052 | 0.02592 | 0.006 | 31.0648
8.5 | 0.8814 | 0.03029 | 0.0019 | 29.0987
9 | 0.9413 | 0.03568 | -0.0003 | 26.3817
11 | 0.8881 | 0.0659 | 0.026 | 13.4765

## 21. Re 250k Mach 0.25 (1)
BIGFOIL.COM POLAR EXPORT
NACA66-213
NACA66-213 |  |  |  | Cl Max: | 0.875 | at alpha= | 9 | deg
JavaFoil+Calcfoil stall+Eppler ext transition |  |  |  | L/D Max: | 54.778 | at alpha= | 2.5 | deg
Re: | 250000 |  |  | Cd Min: | 0.00878 | at alpha= | 0 | deg
Mach: | 0.25 |  |  | Cl=0 at alpha= | -1.7951 | deg
|  |  |  | @ Cl=0.1, Cd= | 0.008928
|  |  |  | @ Cl=0.4, Cd= | 0.0091178
|  |  |  | @ Cl=0.6, Cd= | 0.1775
alpha (deg) | Cl | Cd | Cm | Cl/Cd
-16 | -0.293 | 0.28772 | -0.006 | -1.018
-15.5 | -0.354 | 0.23761 | -0.006 | -1.489
-15 | -0.409 | 0.21103 | -0.007 | -1.939
-14.5 | -0.46 | 0.18237 | -0.007 | -2.52
-14 | -0.505 | 0.16604 | -0.007 | -3.044
-13.5 | -0.546 | 0.14779 | -0.007 | -3.697
-13 | -0.581 | 0.13116 | -0.008 | -4.433
-12.5 | -0.61 | 0.11926 | -0.008 | -5.119
-12 | -0.633 | 0.10789 | -0.008 | -5.865
-11.5 | -0.648 | 0.09724 | -0.009 | -6.666
-11 | -0.656 | 0.08917 | -0.01 | -7.355
-10.5 | -0.651 | 0.0824 | -0.01 | -7.905
-10 | -0.641 | 0.07724 | -0.01 | -8.303
-9.5 | -0.626 | 0.07035 | -0.011 | -8.9
-9 | -0.606 | 0.06495 | -0.011 | -9.325
-8.5 | -0.581 | 0.06069 | -0.012 | -9.569
-8 | -0.551 | 0.05635 | -0.013 | -9.786
-7.5 | -0.518 | 0.05206 | -0.014 | -9.959
-7 | -0.482 | 0.04867 | -0.014 | -9.907
-6.5 | -0.443 | 0.04574 | -0.015 | -9.683
-6 | -0.401 | 0.04291 | -0.015 | -9.347
-5.5 | -0.357 | 0.04073 | -0.016 | -8.775
-5 | -0.312 | 0.03847 | -0.017 | -8.111
-4.5 | -0.265 | 0.03634 | -0.017 | -7.302
-4 | -0.218 | 0.0346 | -0.018 | -6.293
-3.5 | -0.207 | 0.01217 | -0.04 | -17.03
-3 | -0.147 | 0.01188 | -0.041 | -12.368
-2.5 | -0.086 | 0.01191 | -0.042 | -7.236
-2 | -0.025 | 0.01165 | -0.043 | -2.146
-1.5 | 0.036 | 0.00901 | -0.043 | 3.991
-1 | 0.097 | 0.00893 | -0.044 | 10.869
-0.5 | 0.158 | 0.00889 | -0.045 | 17.799
0 | 0.221 | 0.00878 | -0.046 | 25.135
0.5 | 0.282 | 0.00889 | -0.047 | 31.688
1 | 0.342 | 0.00899 | -0.048 | 38.052
1.5 | 0.401 | 0.00912 | -0.049 | 44.003
2 | 0.46 | 0.00927 | -0.05 | 49.616
2.5 | 0.518 | 0.00946 | -0.051 | 54.778
3 | 0.585 | 0.01411 | -0.053 | 41.448
3.5 | 0.642 | 0.01459 | -0.054 | 44.029
4 | 0.699 | 0.01513 | -0.055 | 46.183
4.5 | 0.616 | 0.0352 | -0.027 | 17.489
5 | 0.658 | 0.03746 | -0.026 | 17.556
5.5 | 0.699 | 0.03985 | -0.026 | 17.543
6 | 0.738 | 0.0424 | -0.026 | 17.403
6.5 | 0.774 | 0.04535 | -0.026 | 17.073
7 | 0.807 | 0.04857 | -0.025 | 16.619
7.5 | 0.834 | 0.05245 | -0.026 | 15.894
8 | 0.854 | 0.05651 | -0.025 | 15.107
8.5 | 0.868 | 0.06104 | -0.025 | 14.215
9 | 0.875 | 0.06573 | -0.024 | 13.308
9.5 | 0.875 | 0.07148 | -0.024 | 12.235
10 | 0.867 | 0.07784 | -0.025 | 11.136
10.5 | 0.851 | 0.08465 | -0.025 | 10.055
11 | 0.827 | 0.09312 | -0.025 | 8.885
11.5 | 0.796 | 0.10097 | -0.025 | 7.882
12 | 0.757 | 0.11169 | -0.025 | 6.779
12.5 | 0.712 | 0.12207 | -0.025 | 5.829
13 | 0.66 | 0.13608 | -0.024 | 4.85
13.5 | 0.603 | 0.16326 | -0.024 | 3.694
14 | 0.542 | 0.1775 | -0.025 | 3.051

## 22. Re 250k Mach 0.25 (2)
BIGFOIL.COM POLAR EXPORT
NACA66-213
NACA66-213 |  |  |  | Cl Max: | 0.9255 | at alpha= | 9 | deg
XFOIL ncrit=9 |  |  |  | L/D Max: | 50.4266 | at alpha= | 4.5 | deg
Re: | 250000 |  |  | Cd Min: | 0.23241 | at alpha= | -20 | deg
Mach: | 0.25 |  |  | Cl=0 at alpha= | -0.72353 | deg
|  |  |  | @ Cl=0.1, Cd= | 0.018733
|  |  |  | @ Cl=0.4, Cd= | 0.017422
|  |  |  | @ Cl=0.6, Cd= | 0.019107
alpha (deg) | Cl | Cd | Cm | Cl/Cd
-20 | -0.6431 | 0.23241 | 0.008 | -2.7671
-19.5 | -0.6191 | 0.22398 | 0.0065 | -2.7641
-19 | -0.6017 | 0.2176 | 0.0029 | -2.7652
-18.5 | -0.5856 | 0.21092 | -0.0013 | -2.7764
-18 | -0.5796 | 0.20541 | -0.0081 | -2.8217
-17.5 | -0.5727 | 0.19901 | -0.0138 | -2.8777
-17 | -0.5422 | 0.1893 | -0.0133 | -2.8642
-16.5 | -0.5261 | 0.18267 | -0.0165 | -2.8801
-16 | -0.5125 | 0.17564 | -0.0203 | -2.9179
-15.5 | -0.5148 | 0.16882 | -0.0281 | -3.0494
-15 | -0.5031 | 0.15934 | -0.0308 | -3.1574
-14.5 | -0.4814 | 0.15283 | -0.0315 | -3.1499
-14 | -0.4696 | 0.14593 | -0.0343 | -3.218
-13.5 | -0.4644 | 0.138 | -0.0386 | -3.3652
-13 | -0.4753 | 0.12837 | -0.0477 | -3.7026
-12.5 | -0.4633 | 0.12014 | -0.0472 | -3.8563
-12 | -0.4527 | 0.11379 | -0.0484 | -3.9784
-11.5 | -0.453 | 0.10572 | -0.0518 | -4.2849
-11 | -0.4903 | 0.09069 | -0.0661 | -5.4063
-10 | -0.5724 | 0.0746 | -0.0752 | -7.6729
-9.5 | -0.5558 | 0.06215 | -0.0804 | -8.9429
-9 | -0.5453 | 0.05498 | -0.0844 | -9.9182
-8 | -0.5295 | 0.04307 | -0.0822 | -12.2939
-7.5 | -0.5202 | 0.03898 | -0.0775 | -13.3453
-7 | -0.4894 | 0.02877 | -0.0701 | -17.0108
-6.5 | -0.4402 | 0.02481 | -0.0688 | -17.7428
-6 | -0.3925 | 0.02294 | -0.0669 | -17.1099
-5.5 | -0.3312 | 0.01963 | -0.0678 | -16.8721
-5 | -0.2809 | 0.01823 | -0.0667 | -15.4087
-4.5 | -0.2452 | 0.01753 | -0.0631 | -13.9875
-4 | -0.2111 | 0.0165 | -0.0594 | -12.7939
-3.5 | -0.1802 | 0.01586 | -0.0551 | -11.3619
-3 | -0.1935 | 0.01338 | -0.043 | -14.4619
-2 | -0.122 | 0.01646 | -0.0306 | -7.4119
-1.5 | -0.0693 | 0.01803 | -0.0264 | -3.8436
-1 | -0.0047 | 0.01838 | -0.027 | -0.25571
-0.5 | 0.0038 | 0.0188 | -0.019 | 0.20213
0 | 0.0684 | 0.0187 | -0.0206 | 3.6578
1 | 0.155 | 0.01879 | -0.017 | 8.2491
2 | 0.2617 | 0.01856 | -0.0168 | 14.1002
3 | 0.3947 | 0.01758 | -0.0197 | 22.4516
3.5 | 0.488 | 0.0148 | -0.0228 | 32.973
4 | 0.556 | 0.01263 | -0.0221 | 44.0222
4.5 | 0.591 | 0.01172 | -0.0157 | 50.4266
5 | 0.5506 | 0.0137 | 0.002 | 40.1898
5.5 | 0.5343 | 0.01624 | 0.0134 | 32.9002
6 | 0.5628 | 0.01746 | 0.0176 | 32.2337
6.5 | 0.5995 | 0.01909 | 0.0198 | 31.4039
7 | 0.6555 | 0.02104 | 0.0188 | 31.1549
7.5 | 0.7262 | 0.02342 | 0.0161 | 31.0077
8 | 0.8147 | 0.02769 | 0.011 | 29.4222
8.5 | 0.8864 | 0.03313 | 0.0078 | 26.7552
9 | 0.9255 | 0.03882 | 0.0087 | 23.8408
9.5 | 0.9241 | 0.04485 | 0.0152 | 20.6042
11 | 0.8547 | 0.07647 | 0.0288 | 11.1769
11.5 | 0.7978 | 0.08318 | 0.0298 | 9.5912
12 | 0.7423 | 0.09495 | 0.0238 | 7.8178
12.5 | 0.6846 | 0.1175 | 0.0048 | 5.8264
13 | 0.6797 | 0.12887 | -0.0017 | 5.2743
13.5 | 0.6943 | 0.13533 | -0.0033 | 5.1304
14 | 0.6956 | 0.1464 | -0.0073 | 4.7514

## 23. Re 250k Mach 0.50 (1)
BIGFOIL.COM POLAR EXPORT
NACA66-213
NACA66-213 |  |  |  | Cl Max: | 1.172 | at alpha= | 20 | deg
JavaFoil+Calcfoil stall+Eppler ext transition |  |  |  | L/D Max: | 50.359 | at alpha= | 2 | deg
Re: | 250000 |  |  | Cd Min: | 0.00936 | at alpha= | 0 | deg
Mach: | 0.5 |  |  | Cl=0 at alpha= | -1.7941 | deg
|  |  |  | @ Cl=0.1, Cd= | 0.0096515
|  |  |  | @ Cl=0.4, Cd= | 0.0097346
|  |  |  | @ Cl=0.6, Cd= | 0.015074
alpha (deg) | Cl | Cd | Cm | Cl/Cd
-20 | -0.99 | 0.27215 | -0.005 | -3.639
-19.5 | -0.964 | 0.26654 | -0.006 | -3.618
-19 | -0.935 | 0.24051 | -0.006 | -3.89
-18.5 | -0.909 | 0.241 | -0.007 | -3.772
-18 | -0.883 | 0.2322 | -0.007 | -3.801
-17.5 | -0.856 | 0.2241 | -0.008 | -3.82
-17 | -0.829 | 0.23272 | -0.008 | -3.564
-16.5 | -0.801 | 0.21326 | -0.008 | -3.755
-16 | -0.774 | 0.20563 | -0.009 | -3.764
-15.5 | -0.747 | 0.19924 | -0.009 | -3.751
-15 | -0.721 | 0.18614 | -0.01 | -3.872
-14.5 | -0.694 | 0.1816 | -0.01 | -3.821
-14 | -0.665 | 0.17778 | -0.01 | -3.743
-13.5 | -0.639 | 0.17501 | -0.01 | -3.648
-13 | -0.612 | 0.17129 | -0.011 | -3.571
-12.5 | -0.585 | 0.16064 | -0.012 | -3.641
-12 | -0.558 | 0.15675 | -0.012 | -3.559
-11.5 | -0.531 | 0.16279 | -0.012 | -3.26
-11 | -0.503 | 0.13731 | -0.012 | -3.661
-10.5 | -0.476 | 0.13526 | -0.012 | -3.516
-10 | -0.448 | 0.13932 | -0.013 | -3.219
-9.5 | -0.421 | 0.12412 | -0.013 | -3.395
-9 | -0.394 | 0.12117 | -0.014 | -3.253
-8.5 | -0.367 | 0.11519 | -0.014 | -3.186
-8 | -0.339 | 0.11098 | -0.013 | -3.056
-7.5 | -0.312 | 0.08884 | -0.014 | -3.512
-7 | -0.434 | 0.05884 | -0.014 | -7.384
-6.5 | -0.445 | 0.05121 | -0.015 | -8.689
-6 | -0.422 | 0.04643 | -0.016 | -9.089
-5.5 | -0.385 | 0.04272 | -0.017 | -9.017
-5 | -0.341 | 0.03965 | -0.018 | -8.604
-4.5 | -0.293 | 0.03712 | -0.019 | -7.884
-4 | -0.241 | 0.03561 | -0.02 | -6.776
-3.5 | -0.188 | 0.03404 | -0.021 | -5.523
-3 | -0.163 | 0.01307 | -0.045 | -12.463
-2.5 | -0.096 | 0.0127 | -0.046 | -7.528
-2 | -0.028 | 0.01236 | -0.047 | -2.247
-1.5 | 0.04 | 0.00975 | -0.047 | 4.075
-1 | 0.107 | 0.00964 | -0.048 | 11.139
-0.5 | 0.175 | 0.00954 | -0.05 | 18.374
0 | 0.245 | 0.00936 | -0.051 | 26.147
0.5 | 0.312 | 0.00949 | -0.052 | 32.881
1 | 0.379 | 0.00967 | -0.053 | 39.164
1.5 | 0.444 | 0.00987 | -0.054 | 44.967
2 | 0.509 | 0.0101 | -0.055 | 50.359
2.5 | 0.583 | 0.01492 | -0.057 | 39.101
3 | 0.648 | 0.01551 | -0.058 | 41.742
3.5 | 0.709 | 0.01618 | -0.059 | 43.835
4 | 0.63 | 0.03493 | -0.028 | 18.028
4.5 | 0.675 | 0.03709 | -0.028 | 18.187
5 | 0.714 | 0.03962 | -0.028 | 18.028
5.5 | 0.746 | 0.04344 | -0.027 | 17.169
6 | 0.764 | 0.04725 | -0.026 | 16.171
6.5 | 0.758 | 0.05371 | -0.025 | 14.111
7 | 0.674 | 0.06816 | -0.025 | 9.892
7.5 | 0.505 | 0.10229 | -0.026 | 4.94
8 | 0.532 | 0.10919 | -0.026 | 4.873
8.5 | 0.56 | 0.12085 | -0.03 | 4.631
9 | 0.586 | 0.121 | -0.03 | 4.846
9.5 | 0.613 | 0.12414 | -0.031 | 4.938
10 | 0.64 | 0.13645 | -0.031 | 4.687
10.5 | 0.666 | 0.14113 | -0.031 | 4.72
11 | 0.694 | 0.14911 | -0.035 | 4.654
11.5 | 0.72 | 0.1527 | -0.036 | 4.718
12 | 0.747 | 0.15651 | -0.036 | 4.772
12.5 | 0.773 | 0.16209 | -0.036 | 4.77
13 | 0.799 | 0.17165 | -0.037 | 4.657
13.5 | 0.828 | 0.17693 | -0.04 | 4.677
14 | 0.854 | 0.19317 | -0.041 | 4.419
14.5 | 0.88 | 0.1989 | -0.041 | 4.422
15 | 0.906 | 0.20203 | -0.042 | 4.483
15.5 | 0.933 | 0.20861 | -0.043 | 4.471
16 | 0.96 | 0.21714 | -0.045 | 4.422
16.5 | 0.986 | 0.22013 | -0.046 | 4.479
17 | 1.012 | 0.22719 | -0.046 | 4.454
17.5 | 1.038 | 0.23323 | -0.048 | 4.452
18 | 1.066 | 0.24308 | -0.05 | 4.386
18.5 | 1.092 | 0.25141 | -0.05 | 4.341
19 | 1.117 | 0.25559 | -0.051 | 4.37
19.5 | 1.143 | 0.26302 | -0.051 | 4.344
20 | 1.172 | 0.27347 | -0.054 | 4.284

## 24. Re 250k Mach 0.50 (2)
BIGFOIL.COM POLAR EXPORT
NACA66-213
NACA66-213 |  |  |  | Cl Max: | 0.907 | at alpha= | 20 | deg
XFOIL ncrit=9 |  |  |  | L/D Max: | 41.8847 | at alpha= | 4 | deg
Re: | 250000 |  |  | Cd Min: | 0.27152 | at alpha= | 20 | deg
Mach: | 0.5 |  |  | Cl=0 at alpha= | 0.15487 | deg
|  |  |  | @ Cl=0.1, Cd= | 0.021134
|  |  |  | @ Cl=0.4, Cd= | 0.019108
|  |  |  | @ Cl=0.6, Cd= | 0.023116
alpha (deg) | Cl | Cd | Cm | Cl/Cd
-20 | -0.6779 | 0.25083 | 0.015 | -2.7026
-19.5 | -0.6566 | 0.24312 | 0.0102 | -2.7007
-19 | -0.6361 | 0.23528 | 0.0049 | -2.7036
-18.5 | -0.6263 | 0.2307 | -0.0031 | -2.7148
-18 | -0.5978 | 0.21918 | -0.0053 | -2.7274
-17.5 | -0.5755 | 0.21136 | -0.0088 | -2.7228
-17 | -0.5554 | 0.2037 | -0.0131 | -2.7266
-16.5 | -0.5378 | 0.19614 | -0.0185 | -2.7419
-16 | -0.5339 | 0.19076 | -0.0262 | -2.7988
-15.5 | -0.5026 | 0.17987 | -0.0269 | -2.7942
-15 | -0.4829 | 0.17245 | -0.0301 | -2.8002
-14.5 | -0.467 | 0.16481 | -0.0342 | -2.8336
-14 | -0.4666 | 0.15811 | -0.042 | -2.9511
-13.5 | -0.4493 | 0.1486 | -0.0443 | -3.0236
-13 | -0.4265 | 0.14162 | -0.0451 | -3.0116
-12.5 | -0.4168 | 0.13419 | -0.0487 | -3.106
-12 | -0.4285 | 0.12628 | -0.0572 | -3.3933
-11.5 | -0.419 | 0.11843 | -0.0555 | -3.538
-11 | -0.4254 | 0.11477 | -0.0509 | -3.7065
-10.5 | -0.4076 | 0.10483 | -0.0602 | -3.8882
-10 | -0.4027 | 0.09244 | -0.0729 | -4.3563
-9.5 | -0.3779 | 0.08435 | -0.0788 | -4.4801
-9 | -0.3876 | 0.06894 | -0.0977 | -5.6223
-8.5 | -0.3837 | 0.05975 | -0.1054 | -6.4218
-8 | -0.4214 | 0.0463 | -0.1108 | -9.1015
-7.5 | -0.4459 | 0.04039 | -0.1047 | -11.0399
-7 | -0.4564 | 0.03622 | -0.0956 | -12.6008
-6.5 | -0.4471 | 0.03171 | -0.0889 | -14.0997
-6 | -0.4175 | 0.02769 | -0.0837 | -15.0776
-5.5 | -0.3728 | 0.02432 | -0.0801 | -15.3289
-5 | -0.3043 | 0.02141 | -0.0799 | -14.213
-4.5 | -0.2413 | 0.0197 | -0.0789 | -12.2487
-4 | -0.2172 | 0.01895 | -0.0719 | -11.4617
-3.5 | -0.1829 | 0.0181 | -0.0665 | -10.105
-3 | -0.1737 | 0.01807 | -0.057 | -9.6126
-2.5 | -0.1903 | 0.01506 | -0.0439 | -12.6361
-2 | -0.1799 | 0.01685 | -0.0316 | -10.6766
-1.5 | -0.1239 | 0.01914 | -0.0248 | -6.4734
-1 | -0.1066 | 0.02081 | -0.0134 | -5.1225
-0.5 | -0.0407 | 0.02123 | -0.0129 | -1.9171
0 | -0.0232 | 0.02134 | -0.0052 | -1.0872
0.5 | 0.0517 | 0.02124 | -0.0075 | 2.4341
1.5 | 0.1699 | 0.02098 | -0.007 | 8.0982
3 | 0.3772 | 0.01981 | -0.0095 | 19.0409
3.5 | 0.5259 | 0.01523 | -0.0177 | 34.5305
4 | 0.5667 | 0.01353 | -0.0099 | 41.8847
4.5 | 0.5421 | 0.01404 | 0.0078 | 38.6111
5 | 0.5022 | 0.0173 | 0.0225 | 29.0289
5.5 | 0.5262 | 0.01904 | 0.0281 | 27.6366
6 | 0.5531 | 0.02077 | 0.0335 | 26.6298
6.5 | 0.5924 | 0.02287 | 0.0372 | 25.9029
7 | 0.6642 | 0.02519 | 0.0375 | 26.3676
7.5 | 0.744 | 0.02914 | 0.0367 | 25.5319
8 | 0.7927 | 0.03542 | 0.0364 | 22.38
8.5 | 0.7996 | 0.04109 | 0.0398 | 19.4597
9 | 0.7867 | 0.0476 | 0.0431 | 16.5273
9.5 | 0.7686 | 0.05501 | 0.0444 | 13.972
10 | 0.7345 | 0.06431 | 0.0426 | 11.4212
10.5 | 0.685 | 0.0793 | 0.0336 | 8.6381
11 | 0.6566 | 0.0963 | 0.0216 | 6.8183
11.5 | 0.6421 | 0.11554 | 0.0106 | 5.5574
12 | 0.6513 | 0.12534 | 0.0077 | 5.1963
12.5 | 0.6447 | 0.13714 | -0.0028 | 4.701
13 | 0.6682 | 0.14475 | -0.0039 | 4.6162
13.5 | 0.6649 | 0.15686 | -0.0136 | 4.2388
14 | 0.6768 | 0.16612 | -0.0197 | 4.0742
14.5 | 0.7107 | 0.17452 | -0.0186 | 4.0723
15 | 0.7089 | 0.18432 | -0.0299 | 3.846
15.5 | 0.7248 | 0.19311 | -0.0359 | 3.7533
16 | 0.7483 | 0.20126 | -0.0395 | 3.7181
16.5 | 0.7771 | 0.21223 | -0.0417 | 3.6616
17 | 0.7829 | 0.21979 | -0.0516 | 3.562
17.5 | 0.8019 | 0.22836 | -0.0577 | 3.5116
18 | 0.8257 | 0.23643 | -0.0618 | 3.4924
18.5 | 0.8561 | 0.24838 | -0.0641 | 3.4467
19 | 0.8664 | 0.2547 | -0.0729 | 3.4016
19.5 | 0.8853 | 0.26306 | -0.08 | 3.3654
20 | 0.907 | 0.27152 | -0.0856 | 3.3405

## 25. Re 500k Mach 0.00 (1)
BIGFOIL.COM POLAR EXPORT
NACA66-213
NACA66-213 |  |  |  | Cl Max: | 0.931 | at alpha= | 6.5 | deg
JavaFoil+Calcfoil stall+Eppler ext transition |  |  |  | L/D Max: | 76.7 | at alpha= | 2.5 | deg
Re: | 500000 |  |  | Cd Min: | 0.0058 | at alpha= | 1.5 | deg
Mach: | 0 |  |  | Cl=0 at alpha= | -1.7966 | deg
|  |  |  | @ Cl=0.1, Cd= | 0.0062933
|  |  |  | @ Cl=0.4, Cd= | 0.0058644
|  |  |  | @ Cl=0.6, Cd= | 0.011917
alpha (deg) | Cl | Cd | Cm | Cl/Cd
-18 | -0.598 | 0.19108 | -0.004 | -3.127
-17.5 | -0.617 | 0.17574 | -0.005 | -3.51
-17 | -0.635 | 0.16447 | -0.005 | -3.863
-16.5 | -0.654 | 0.15498 | -0.005 | -4.217
-16 | -0.67 | 0.14585 | -0.006 | -4.597
-15.5 | -0.686 | 0.13724 | -0.006 | -4.998
-15 | -0.7 | 0.12957 | -0.006 | -5.399
-14.5 | -0.711 | 0.12121 | -0.007 | -5.869
-14 | -0.72 | 0.1138 | -0.007 | -6.331
-13.5 | -0.727 | 0.10581 | -0.008 | -6.87
-13 | -0.73 | 0.09946 | -0.008 | -7.342
-12.5 | -0.73 | 0.09263 | -0.008 | -7.882
-12 | -0.727 | 0.0877 | -0.009 | -8.284
-11.5 | -0.719 | 0.08085 | -0.009 | -8.888
-11 | -0.707 | 0.07646 | -0.01 | -9.246
-10.5 | -0.688 | 0.07167 | -0.011 | -9.605
-10 | -0.666 | 0.06672 | -0.011 | -9.985
-9.5 | -0.641 | 0.06246 | -0.012 | -10.266
-9 | -0.613 | 0.05834 | -0.012 | -10.508
-8.5 | -0.582 | 0.05421 | -0.013 | -10.736
-8 | -0.548 | 0.05158 | -0.013 | -10.634
-7.5 | -0.513 | 0.04812 | -0.014 | -10.653
-7 | -0.474 | 0.0452 | -0.014 | -10.487
-6.5 | -0.434 | 0.04263 | -0.015 | -10.175
-6 | -0.392 | 0.04029 | -0.016 | -9.726
-5.5 | -0.349 | 0.03799 | -0.017 | -9.176
-5 | -0.304 | 0.0361 | -0.017 | -8.417
-4.5 | -0.317 | 0.01105 | -0.037 | -28.679
-4 | -0.26 | 0.01076 | -0.038 | -24.137
-3.5 | -0.202 | 0.01045 | -0.039 | -19.304
-3 | -0.143 | 0.01015 | -0.04 | -14.092
-2.5 | -0.084 | 0.00993 | -0.041 | -8.448
-2 | -0.024 | 0.00967 | -0.042 | -2.516
-1.5 | 0.035 | 0.00634 | -0.043 | 5.598
-1 | 0.096 | 0.00631 | -0.044 | 15.151
-0.5 | 0.156 | 0.00606 | -0.045 | 25.706
0 | 0.216 | 0.00605 | -0.046 | 35.725
0.5 | 0.276 | 0.00585 | -0.047 | 47.238
1 | 0.336 | 0.00602 | -0.048 | 55.831
1.5 | 0.395 | 0.0058 | -0.049 | 68.093
2 | 0.454 | 0.00656 | -0.05 | 69.12
2.5 | 0.512 | 0.00667 | -0.051 | 76.7
3 | 0.569 | 0.01171 | -0.051 | 48.6
3.5 | 0.626 | 0.01209 | -0.052 | 51.732
4 | 0.681 | 0.01255 | -0.053 | 54.261
4.5 | 0.735 | 0.01296 | -0.054 | 56.687
5 | 0.787 | 0.01346 | -0.055 | 58.461
5.5 | 0.837 | 0.014 | -0.056 | 59.794
6 | 0.885 | 0.01459 | -0.057 | 60.686
6.5 | 0.931 | 0.0152 | -0.057 | 61.239
7 | 0.796 | 0.04481 | -0.028 | 17.772
7.5 | 0.826 | 0.04794 | -0.027 | 17.237
8 | 0.853 | 0.05128 | -0.027 | 16.635
8.5 | 0.877 | 0.05491 | -0.027 | 15.964
9 | 0.895 | 0.05838 | -0.027 | 15.336
9.5 | 0.91 | 0.06277 | -0.027 | 14.5
10 | 0.921 | 0.06671 | -0.027 | 13.802
10.5 | 0.926 | 0.0714 | -0.026 | 12.975
11 | 0.928 | 0.07702 | -0.026 | 12.052
11.5 | 0.926 | 0.08144 | -0.027 | 11.374

## 26. Re 500k Mach 0.00 (2)
BIGFOIL.COM POLAR EXPORT
NACA66-213
NACA66-213 |  |  |  | Cl Max: | 1.0452 | at alpha= | 11 | deg
XFOIL ncrit=9 |  |  |  | L/D Max: | 69.6617 | at alpha= | 3.5 | deg
Re: | 500000 |  |  | Cd Min: | 0.17712 | at alpha= | 16 | deg
Mach: | 0 |  |  | Cl=0 at alpha= | -1.5103 | deg
|  |  |  | @ Cl=0.1, Cd= | 0.0092642
|  |  |  | @ Cl=0.4, Cd= | 0.0090222
|  |  |  | @ Cl=0.6, Cd= | 0.012847
alpha (deg) | Cl | Cd | Cm | Cl/Cd
-16 | -0.515 | 0.16944 | -0.0206 | -3.0394
-15.5 | -0.5149 | 0.15934 | -0.0275 | -3.2315
-15 | -0.5113 | 0.14945 | -0.0312 | -3.4212
-14.5 | -0.4949 | 0.14449 | -0.0322 | -3.4252
-14 | -0.4851 | 0.1377 | -0.035 | -3.5229
-13.5 | -0.4801 | 0.12971 | -0.0384 | -3.7013
-13 | -0.4873 | 0.11725 | -0.0462 | -4.1561
-12.5 | -0.4931 | 0.10555 | -0.0523 | -4.6717
-11 | -0.6324 | 0.06051 | -0.0765 | -10.4512
-10.5 | -0.6207 | 0.05292 | -0.082 | -11.729
-10 | -0.6188 | 0.04837 | -0.0804 | -12.7931
-9.5 | -0.6203 | 0.04468 | -0.0752 | -13.8832
-9 | -0.6112 | 0.04353 | -0.0687 | -14.0409
-8.5 | -0.62 | 0.03538 | -0.0619 | -17.524
-8 | -0.593 | 0.02512 | -0.0576 | -23.6067
-7.5 | -0.5507 | 0.02253 | -0.0558 | -24.443
-7 | -0.5039 | 0.02048 | -0.0546 | -24.6045
-6.5 | -0.4491 | 0.0167 | -0.0551 | -26.8922
-6 | -0.4013 | 0.0154 | -0.0543 | -26.0584
-5.5 | -0.3545 | 0.0144 | -0.0532 | -24.6181
-5 | -0.3084 | 0.01359 | -0.0519 | -22.6932
-4.5 | -0.2683 | 0.01236 | -0.0497 | -21.7071
-4 | -0.2199 | 0.01182 | -0.0488 | -18.6041
-3.5 | -0.1728 | 0.01116 | -0.0477 | -15.4839
-3 | -0.1559 | 0.00806 | -0.0426 | -19.3424
-2.5 | -0.1064 | 0.00792 | -0.0413 | -13.4343
-2 | -0.0523 | 0.00833 | -0.0406 | -6.2785
-1.5 | 0.0011 | 0.00883 | -0.0397 | 0.12458
-1 | 0.0546 | 0.0092 | -0.039 | 5.9348
-0.5 | 0.1112 | 0.00928 | -0.0396 | 11.9828
0 | 0.1682 | 0.00928 | -0.0402 | 18.125
0.5 | 0.2243 | 0.00933 | -0.0407 | 24.0407
1 | 0.2805 | 0.0093 | -0.0413 | 30.1613
1.5 | 0.3392 | 0.00921 | -0.0422 | 36.8295
2 | 0.3945 | 0.00907 | -0.0424 | 43.495
2.5 | 0.4509 | 0.00858 | -0.042 | 52.5524
3 | 0.5038 | 0.00817 | -0.0411 | 61.6646
3.5 | 0.5559 | 0.00798 | -0.0403 | 69.6617
4 | 0.5853 | 0.00872 | -0.0351 | 67.1216
4.5 | 0.5799 | 0.01166 | -0.025 | 49.7341
5 | 0.6058 | 0.01319 | -0.0203 | 45.9287
5.5 | 0.6384 | 0.0141 | -0.0164 | 45.2766
6 | 0.6761 | 0.01482 | -0.0137 | 45.6208
6.5 | 0.7063 | 0.01596 | -0.0097 | 44.2544
7 | 0.7364 | 0.01749 | -0.006 | 42.1041
7.5 | 0.774 | 0.01862 | -0.0035 | 41.5682
8 | 0.8114 | 0.01993 | -0.0009 | 40.7125
8.5 | 0.874 | 0.02303 | -0.003 | 37.9505
9 | 0.9121 | 0.02439 | -0.0004 | 37.3965
9.5 | 0.9545 | 0.02678 | 0.0014 | 35.6423
10 | 0.9896 | 0.02926 | 0.0041 | 33.8209
10.5 | 1.0356 | 0.03282 | 0.0029 | 31.5539
11 | 1.0452 | 0.03866 | 0.0071 | 27.0357
11.5 | 1.0345 | 0.04441 | 0.0134 | 23.2943
12 | 1.0082 | 0.05114 | 0.0194 | 19.7145
13.5 | 0.7383 | 0.11754 | 0.0003 | 6.2813
14 | 0.7285 | 0.13077 | -0.0069 | 5.5708
14.5 | 0.7347 | 0.13829 | -0.0106 | 5.3127
15 | 0.7243 | 0.1516 | -0.0165 | 4.7777
15.5 | 0.724 | 0.16487 | -0.024 | 4.3913
16 | 0.7263 | 0.17712 | -0.0318 | 4.1006

## 27. Re 500k Mach 0.10 (1)
BIGFOIL.COM POLAR EXPORT
NACA66-213
NACA66-213 |  |  |  | Cl Max: | 0.919 | at alpha= | 10.5 | deg
JavaFoil+Calcfoil stall+Eppler ext transition |  |  |  | L/D Max: | 76.955 | at alpha= | 2.5 | deg
Re: | 500000 |  |  | Cd Min: | 0.00585 | at alpha= | 1.5 | deg
Mach: | 0.1 |  |  | Cl=0 at alpha= | -1.8 | deg
|  |  |  | @ Cl=0.1, Cd= | 0.0063029
|  |  |  | @ Cl=0.4, Cd= | 0.0058886
|  |  |  | @ Cl=0.6, Cd= | 0.011945
alpha (deg) | Cl | Cd | Cm | Cl/Cd
-17.5 | -0.571 | 0.18626 | -0.005 | -3.067
-17 | -0.593 | 0.17877 | -0.005 | -3.319
-16.5 | -0.614 | 0.15968 | -0.005 | -3.848
-16 | -0.635 | 0.15017 | -0.006 | -4.227
-15.5 | -0.654 | 0.14034 | -0.006 | -4.658
-15 | -0.671 | 0.13138 | -0.006 | -5.108
-14.5 | -0.686 | 0.12413 | -0.007 | -5.528
-14 | -0.699 | 0.11525 | -0.007 | -6.063
-13.5 | -0.709 | 0.1094 | -0.008 | -6.478
-13 | -0.715 | 0.10047 | -0.008 | -7.118
-12.5 | -0.718 | 0.0952 | -0.008 | -7.541
-12 | -0.717 | 0.08738 | -0.009 | -8.203
-11.5 | -0.712 | 0.08224 | -0.009 | -8.654
-11 | -0.702 | 0.07711 | -0.01 | -9.105
-10.5 | -0.685 | 0.07128 | -0.01 | -9.605
-10 | -0.664 | 0.06714 | -0.011 | -9.893
-9.5 | -0.64 | 0.06262 | -0.012 | -10.221
-9 | -0.613 | 0.05816 | -0.012 | -10.536
-8.5 | -0.582 | 0.05468 | -0.013 | -10.653
-8 | -0.549 | 0.0514 | -0.013 | -10.687
-7.5 | -0.514 | 0.04821 | -0.014 | -10.653
-7 | -0.476 | 0.04541 | -0.015 | -10.474
-6.5 | -0.435 | 0.04276 | -0.015 | -10.179
-6 | -0.393 | 0.04039 | -0.016 | -9.737
-5.5 | -0.35 | 0.03811 | -0.017 | -9.183
-5 | -0.305 | 0.0362 | -0.017 | -8.431
-4.5 | -0.318 | 0.01107 | -0.037 | -28.733
-4 | -0.261 | 0.01077 | -0.038 | -24.223
-3.5 | -0.203 | 0.01046 | -0.039 | -19.382
-3 | -0.144 | 0.01019 | -0.04 | -14.101
-2.5 | -0.084 | 0.00995 | -0.041 | -8.463
-2 | -0.024 | 0.00972 | -0.042 | -2.516
-1.5 | 0.036 | 0.00634 | -0.043 | 5.625
-1 | 0.096 | 0.00632 | -0.044 | 15.201
-0.5 | 0.157 | 0.00606 | -0.045 | 25.847
0 | 0.217 | 0.00606 | -0.046 | 35.877
0.5 | 0.278 | 0.00586 | -0.047 | 47.382
1 | 0.338 | 0.00607 | -0.048 | 55.689
1.5 | 0.397 | 0.00585 | -0.049 | 67.861
2 | 0.456 | 0.00661 | -0.05 | 68.911
2.5 | 0.514 | 0.00668 | -0.051 | 76.955
3 | 0.572 | 0.01175 | -0.052 | 48.68
3.5 | 0.628 | 0.01214 | -0.053 | 51.758
4 | 0.684 | 0.01258 | -0.053 | 54.342
4.5 | 0.738 | 0.01302 | -0.054 | 56.688
5 | 0.79 | 0.01352 | -0.055 | 58.456
5.5 | 0.84 | 0.01409 | -0.056 | 59.644
6 | 0.888 | 0.01471 | -0.057 | 60.399
6.5 | 0.764 | 0.04215 | -0.029 | 18.116
7 | 0.798 | 0.04505 | -0.028 | 17.717
7.5 | 0.828 | 0.04815 | -0.027 | 17.197
8 | 0.854 | 0.05171 | -0.027 | 16.522
8.5 | 0.876 | 0.0552 | -0.027 | 15.875
9 | 0.894 | 0.05874 | -0.027 | 15.223
9.5 | 0.907 | 0.06345 | -0.027 | 14.294
10 | 0.915 | 0.06764 | -0.027 | 13.534
10.5 | 0.919 | 0.07273 | -0.026 | 12.633
11 | 0.918 | 0.07756 | -0.026 | 11.835
11.5 | 0.913 | 0.08237 | -0.026 | 11.081
12 | 0.904 | 0.09036 | -0.027 | 10
12.5 | 0.89 | 0.09704 | -0.027 | 9.171
13 | 0.873 | 0.10371 | -0.027 | 8.417
13.5 | 0.853 | 0.11041 | -0.028 | 7.726
14 | 0.83 | 0.11874 | -0.027 | 6.992
14.5 | 0.806 | 0.12598 | -0.028 | 6.395
15 | 0.779 | 0.13609 | -0.027 | 5.724
15.5 | 0.751 | 0.15156 | -0.027 | 4.957

## 28. Re 500k Mach 0.10 (2)
BIGFOIL.COM POLAR EXPORT
NACA66-213
NACA66-213 |  |  |  | Cl Max: | 1.0324 | at alpha= | 11 | deg
XFOIL ncrit=9 |  |  |  | L/D Max: | 69.8 | at alpha= | 3.5 | deg
Re: | 500000 |  |  | Cd Min: | 0.22453 | at alpha= | -20 | deg
Mach: | 0.1 |  |  | Cl=0 at alpha= | -1.5075 | deg
|  |  |  | @ Cl=0.1, Cd= | 0.0093038
|  |  |  | @ Cl=0.4, Cd= | 0.0090778
|  |  |  | @ Cl=0.6, Cd= | 0.01294
alpha (deg) | Cl | Cd | Cm | Cl/Cd
-20 | -0.6267 | 0.22453 | 0.0086 | -2.7912
-19.5 | -0.6098 | 0.21874 | 0.0053 | -2.7878
-19 | -0.594 | 0.21265 | 0.0017 | -2.7933
-18.5 | -0.5793 | 0.20567 | -0.0023 | -2.8166
-18 | -0.572 | 0.19768 | -0.0083 | -2.8936
-17.5 | -0.5595 | 0.18927 | -0.0118 | -2.9561
-17 | -0.54 | 0.18393 | -0.0136 | -2.9359
-16.5 | -0.5261 | 0.17735 | -0.017 | -2.9665
-16 | -0.5145 | 0.17 | -0.0207 | -3.0265
-15.5 | -0.3774 | 0.14442 | -0.0305 | -2.6132
-15 | -0.3664 | 0.14015 | -0.0331 | -2.6143
-14.5 | -0.3643 | 0.13536 | -0.0363 | -2.6913
-14 | -0.3751 | 0.1282 | -0.0419 | -2.9259
-13.5 | -0.3792 | 0.11961 | -0.0468 | -3.1703
-13 | -0.3911 | 0.10884 | -0.0507 | -3.5933
-12.5 | -0.3864 | 0.10249 | -0.0526 | -3.7701
-12 | -0.3804 | 0.09484 | -0.0565 | -4.011
-11.5 | -0.3847 | 0.0833 | -0.0633 | -4.6182
-11 | -0.6023 | 0.06351 | -0.0756 | -9.4835
-10.5 | -0.6034 | 0.05484 | -0.0826 | -11.0029
-10 | -0.6008 | 0.04951 | -0.0833 | -12.1349
-9.5 | -0.6104 | 0.04566 | -0.0773 | -13.3684
-9 | -0.6066 | 0.04442 | -0.0701 | -13.656
-8 | -0.5934 | 0.02581 | -0.0587 | -22.9911
-7.5 | -0.5523 | 0.02289 | -0.0566 | -24.1284
-7 | -0.5059 | 0.02076 | -0.0553 | -24.369
-6.5 | -0.4508 | 0.01694 | -0.0557 | -26.6116
-6 | -0.4024 | 0.01553 | -0.055 | -25.9111
-5.5 | -0.3552 | 0.01451 | -0.0538 | -24.4797
-5 | -0.3085 | 0.01371 | -0.0526 | -22.5018
-4.5 | -0.2688 | 0.01242 | -0.0502 | -21.6425
-4 | -0.2204 | 0.01186 | -0.0492 | -18.5835
-3.5 | -0.173 | 0.01123 | -0.0481 | -15.4052
-3 | -0.1545 | 0.00826 | -0.0432 | -18.7046
-2.5 | -0.1072 | 0.00794 | -0.0415 | -13.5013
-2 | -0.0528 | 0.00836 | -0.0408 | -6.3158
-1.5 | 0.0008 | 0.00885 | -0.0399 | 0.090395
-1 | 0.0547 | 0.00924 | -0.0391 | 5.9199
-0.5 | 0.1115 | 0.00932 | -0.0397 | 11.9635
0 | 0.169 | 0.00932 | -0.0404 | 18.133
0.5 | 0.2251 | 0.00937 | -0.0408 | 24.0235
1 | 0.2817 | 0.00934 | -0.0414 | 30.1606
1.5 | 0.3409 | 0.00926 | -0.0424 | 36.8143
2 | 0.3964 | 0.00911 | -0.0426 | 43.5126
2.5 | 0.4534 | 0.0086 | -0.0422 | 52.7209
3 | 0.5065 | 0.00819 | -0.0412 | 61.8437
3.5 | 0.5584 | 0.008 | -0.0403 | 69.8
4 | 0.5848 | 0.00889 | -0.0345 | 65.7818
4.5 | 0.5782 | 0.01185 | -0.0242 | 48.7932
5 | 0.6062 | 0.01325 | -0.0198 | 45.7509
5.5 | 0.6378 | 0.01416 | -0.0156 | 45.0424
6 | 0.6756 | 0.01493 | -0.0128 | 45.2512
6.5 | 0.7053 | 0.01613 | -0.0087 | 43.726
7 | 0.7365 | 0.01765 | -0.0051 | 41.728
7.5 | 0.7744 | 0.01883 | -0.0026 | 41.1259
8 | 0.8129 | 0.0202 | -0.0001 | 40.2426
8.5 | 0.8754 | 0.02326 | -0.002 | 37.6354
9 | 0.9164 | 0.02491 | 0.0002 | 36.7884
9.5 | 0.9584 | 0.02754 | 0.0022 | 34.8003
10 | 0.9897 | 0.03 | 0.0055 | 32.99
10.5 | 1.0319 | 0.03451 | 0.0047 | 29.9015
11 | 1.0324 | 0.04008 | 0.0101 | 25.7585
11.5 | 1.0162 | 0.04612 | 0.0164 | 22.0338
12 | 0.9869 | 0.05306 | 0.0218 | 18.5997
13 | 0.8136 | 0.08738 | 0.0206 | 9.3111
13.5 | 0.7277 | 0.12155 | -0.0019 | 5.9868
14 | 0.7218 | 0.13355 | -0.0083 | 5.4047
14.5 | 0.7292 | 0.14093 | -0.0119 | 5.1742
15 | 0.7226 | 0.15307 | -0.0172 | 4.7207
15.5 | 0.7237 | 0.16577 | -0.0243 | 4.3657
16 | 0.726 | 0.17817 | -0.0323 | 4.0748

## 29. Re 500k Mach 0.25 (1)
BIGFOIL.COM POLAR EXPORT
NACA66-213
NACA66-213 |  |  |  | Cl Max: | 0.905 | at alpha= | 6 | deg
JavaFoil+Calcfoil stall+Eppler ext transition |  |  |  | L/D Max: | 78.034 | at alpha= | 2.5 | deg
Re: | 500000 |  |  | Cd Min: | 0.00593 | at alpha= | 0.5 | deg
Mach: | 0.25 |  |  | Cl=0 at alpha= | -1.7984 | deg
|  |  |  | @ Cl=0.1, Cd= | 0.0064097
|  |  |  | @ Cl=0.4, Cd= | 0.0065755
|  |  |  | @ Cl=0.6, Cd= | 0.012131
alpha (deg) | Cl | Cd | Cm | Cl/Cd
-16 | -0.293 | 0.1847 | -0.006 | -1.587
-15.5 | -0.354 | 0.16354 | -0.007 | -2.165
-15 | -0.409 | 0.1558 | -0.007 | -2.628
-14.5 | -0.46 | 0.15977 | -0.007 | -2.879
-14 | -0.506 | 0.14154 | -0.007 | -3.572
-13.5 | -0.546 | 0.12787 | -0.008 | -4.274
-13 | -0.582 | 0.11471 | -0.008 | -5.07
-12.5 | -0.611 | 0.10579 | -0.008 | -5.771
-12 | -0.633 | 0.09728 | -0.009 | -6.506
-11.5 | -0.648 | 0.08828 | -0.009 | -7.344
-11 | -0.656 | 0.08139 | -0.01 | -8.061
-10.5 | -0.652 | 0.07523 | -0.01 | -8.662
-10 | -0.642 | 0.07109 | -0.011 | -9.025
-9.5 | -0.627 | 0.06562 | -0.012 | -9.549
-9 | -0.606 | 0.06082 | -0.012 | -9.966
-8.5 | -0.581 | 0.05628 | -0.013 | -10.327
-8 | -0.552 | 0.05283 | -0.014 | -10.447
-7.5 | -0.519 | 0.04923 | -0.014 | -10.542
-7 | -0.483 | 0.04601 | -0.015 | -10.489
-6.5 | -0.443 | 0.04319 | -0.015 | -10.263
-6 | -0.402 | 0.04077 | -0.016 | -9.849
-5.5 | -0.358 | 0.03845 | -0.017 | -9.308
-5 | -0.313 | 0.03627 | -0.018 | -8.625
-4.5 | -0.326 | 0.01131 | -0.038 | -28.812
-4 | -0.267 | 0.01096 | -0.039 | -24.401
-3.5 | -0.208 | 0.01064 | -0.04 | -19.528
-3 | -0.147 | 0.01035 | -0.041 | -14.24
-2.5 | -0.086 | 0.01005 | -0.042 | -8.602
-2 | -0.025 | 0.00961 | -0.043 | -2.608
-1.5 | 0.037 | 0.00644 | -0.044 | 5.678
-1 | 0.099 | 0.00641 | -0.045 | 15.378
-0.5 | 0.161 | 0.00639 | -0.046 | 25.142
0 | 0.223 | 0.00619 | -0.047 | 36.068
0.5 | 0.285 | 0.00593 | -0.048 | 48.07
1 | 0.347 | 0.00639 | -0.049 | 54.242
1.5 | 0.407 | 0.0066 | -0.05 | 61.652
2 | 0.467 | 0.00668 | -0.051 | 69.969
2.5 | 0.527 | 0.00675 | -0.052 | 78.034
3 | 0.586 | 0.01203 | -0.053 | 48.742
3.5 | 0.644 | 0.01245 | -0.054 | 51.744
4 | 0.7 | 0.01292 | -0.055 | 54.225
4.5 | 0.755 | 0.01341 | -0.056 | 56.32
5 | 0.808 | 0.01397 | -0.057 | 57.815
5.5 | 0.858 | 0.01461 | -0.057 | 58.71
6 | 0.905 | 0.01521 | -0.058 | 59.492
6.5 | 0.777 | 0.0427 | -0.029 | 18.186
7 | 0.808 | 0.04567 | -0.027 | 17.701
7.5 | 0.835 | 0.04919 | -0.027 | 16.97
8 | 0.855 | 0.05266 | -0.027 | 16.232
8.5 | 0.869 | 0.05749 | -0.027 | 15.109
9 | 0.875 | 0.06102 | -0.026 | 14.343
9.5 | 0.875 | 0.06651 | -0.025 | 13.155
10 | 0.867 | 0.0716 | -0.026 | 12.113
10.5 | 0.851 | 0.07654 | -0.026 | 11.125
11 | 0.828 | 0.08298 | -0.026 | 9.975

## 30. Re 500k Mach 0.25 (2)
BIGFOIL.COM POLAR EXPORT
NACA66-213
NACA66-213 |  |  |  | Cl Max: | 0.9821 | at alpha= | 10.5 | deg
XFOIL ncrit=9 |  |  |  | L/D Max: | 70.4557 | at alpha= | 3.5 | deg
Re: | 500000 |  |  | Cd Min: | 0.22889 | at alpha= | -20 | deg
Mach: | 0.25 |  |  | Cl=0 at alpha= | -1.4937 | deg
|  |  |  | @ Cl=0.1, Cd= | 0.0095168
|  |  |  | @ Cl=0.4, Cd= | 0.0093384
|  |  |  | @ Cl=0.6, Cd= | 0.15382
alpha (deg) | Cl | Cd | Cm | Cl/Cd
-20 | -0.6336 | 0.22889 | 0.0098 | -2.7681
-19.5 | -0.6163 | 0.22279 | 0.0062 | -2.7663
-19 | -0.5996 | 0.21634 | 0.0024 | -2.7716
-18.5 | -0.5845 | 0.20887 | -0.0023 | -2.7984
-18 | -0.5752 | 0.20132 | -0.008 | -2.8571
-17.5 | -0.5596 | 0.19312 | -0.0112 | -2.8977
-17 | -0.5402 | 0.18747 | -0.0134 | -2.8815
-16.5 | -0.5254 | 0.18062 | -0.017 | -2.9089
-16 | -0.5137 | 0.17275 | -0.0214 | -2.9737
-15.5 | -0.5109 | 0.16363 | -0.0278 | -3.1223
-15 | -0.5011 | 0.15491 | -0.0306 | -3.2348
-14.5 | -0.4827 | 0.14948 | -0.0319 | -3.2292
-14 | -0.4725 | 0.14238 | -0.035 | -3.3186
-13.5 | -0.4676 | 0.13374 | -0.0393 | -3.4963
-13 | -0.4705 | 0.12266 | -0.0464 | -3.8358
-12.5 | -0.4706 | 0.11261 | -0.0513 | -4.179
-12 | -0.4774 | 0.10333 | -0.0534 | -4.6201
-11.5 | -0.4743 | 0.09664 | -0.0556 | -4.9079
-11 | -0.4809 | 0.08824 | -0.0591 | -5.4499
-10.5 | -0.5002 | 0.06925 | -0.078 | -7.2231
-10 | -0.5193 | 0.05627 | -0.0907 | -9.2287
-9.5 | -0.5554 | 0.05171 | -0.0861 | -10.7407
-9 | -0.5792 | 0.04818 | -0.0778 | -12.0216
-8.5 | -0.6015 | 0.03906 | -0.0711 | -15.3994
-8 | -0.5875 | 0.02962 | -0.0656 | -19.8346
-7.5 | -0.5576 | 0.02515 | -0.0619 | -22.171
-7 | -0.5152 | 0.02224 | -0.0594 | -23.1655
-6.5 | -0.4619 | 0.01848 | -0.059 | -24.9946
-6 | -0.4085 | 0.0163 | -0.0586 | -25.0613
-5.5 | -0.3587 | 0.01515 | -0.0575 | -23.6766
-5 | -0.3112 | 0.0141 | -0.0559 | -22.0709
-4.5 | -0.2708 | 0.01278 | -0.0532 | -21.1894
-4 | -0.2229 | 0.01215 | -0.0517 | -18.3457
-3.5 | -0.1753 | 0.01148 | -0.0503 | -15.27
-3 | -0.1465 | 0.00939 | -0.0465 | -15.6017
-2.5 | -0.1113 | 0.00806 | -0.0428 | -13.8089
-2 | -0.056 | 0.0085 | -0.0418 | -6.5882
-1.5 | -0.0007 | 0.009 | -0.0409 | -0.077778
-1 | 0.0549 | 0.00944 | -0.04 | 5.8157
-0.5 | 0.1136 | 0.00954 | -0.0405 | 11.9078
0 | 0.1728 | 0.00959 | -0.0413 | 18.0188
0.5 | 0.2293 | 0.00961 | -0.0415 | 23.8606
1 | 0.2884 | 0.00956 | -0.0421 | 30.1674
1.5 | 0.348 | 0.00953 | -0.0429 | 36.5163
2 | 0.4077 | 0.00931 | -0.0435 | 43.7916
2.5 | 0.4655 | 0.00877 | -0.0429 | 53.0787
3 | 0.5197 | 0.00831 | -0.0416 | 62.5391
3.5 | 0.5721 | 0.00812 | -0.0402 | 70.4557
4 | 0.581 | 0.00977 | -0.0311 | 59.4678
4.5 | 0.5705 | 0.01263 | -0.0198 | 45.1702
5 | 0.6034 | 0.01357 | -0.0156 | 44.4657
5.5 | 0.6351 | 0.0146 | -0.0112 | 43.5
6 | 0.6728 | 0.01559 | -0.0082 | 43.1559
6.5 | 0.7004 | 0.01713 | -0.0035 | 40.8873
7 | 0.7376 | 0.01861 | -0.0005 | 39.6346
7.5 | 0.7784 | 0.02005 | 0.0021 | 38.8229
8 | 0.8249 | 0.02185 | 0.0037 | 37.7529
8.5 | 0.8868 | 0.02503 | 0.0029 | 35.4295
9 | 0.9325 | 0.02835 | 0.0048 | 32.8924
9.5 | 0.9567 | 0.03227 | 0.0098 | 29.6467
10 | 0.9714 | 0.03515 | 0.015 | 27.6358
10.5 | 0.9821 | 0.03998 | 0.0179 | 24.5648
11.5 | 0.8816 | 0.06089 | 0.0291 | 14.4786
12 | 0.8324 | 0.0719 | 0.028 | 11.5772
12.5 | 0.7909 | 0.08418 | 0.0223 | 9.3953
14.5 | 0.5461 | 0.14122 | -0.0113 | 3.867
15 | 0.5498 | 0.1482 | -0.0158 | 3.7099
15.5 | 0.5608 | 0.15382 | -0.0193 | 3.6458

## 31. Re 500k Mach 0.50 (1)
BIGFOIL.COM POLAR EXPORT
NACA66-213
NACA66-213 |  |  |  | Cl Max: | 1.172 | at alpha= | 20 | deg
JavaFoil+Calcfoil stall+Eppler ext transition |  |  |  | L/D Max: | 71.246 | at alpha= | 2 | deg
Re: | 500000 |  |  | Cd Min: | 0.00663 | at alpha= | -1.5 | deg
Mach: | 0.5 |  |  | Cl=0 at alpha= | -1.7941 | deg
|  |  |  | @ Cl=0.1, Cd= | 0.0069083
|  |  |  | @ Cl=0.4, Cd= | 0.0070727
|  |  |  | @ Cl=0.6, Cd= | 0.012883
alpha (deg) | Cl | Cd | Cm | Cl/Cd
-20 | -0.99 | 0.22945 | -0.005 | -4.317
-19.5 | -0.964 | 0.22367 | -0.006 | -4.311
-19 | -0.936 | 0.21099 | -0.006 | -4.435
-18.5 | -0.909 | 0.20311 | -0.007 | -4.476
-18 | -0.883 | 0.19949 | -0.007 | -4.424
-17.5 | -0.856 | 0.18927 | -0.008 | -4.523
-17 | -0.829 | 0.19297 | -0.008 | -4.298
-16.5 | -0.801 | 0.17926 | -0.008 | -4.468
-16 | -0.774 | 0.17202 | -0.009 | -4.5
-15.5 | -0.747 | 0.16743 | -0.009 | -4.464
-15 | -0.721 | 0.16116 | -0.01 | -4.472
-14.5 | -0.694 | 0.15682 | -0.01 | -4.425
-14 | -0.665 | 0.14976 | -0.01 | -4.444
-13.5 | -0.639 | 0.14641 | -0.01 | -4.362
-13 | -0.612 | 0.1427 | -0.011 | -4.287
-12.5 | -0.585 | 0.13575 | -0.012 | -4.308
-12 | -0.558 | 0.13206 | -0.012 | -4.224
-11.5 | -0.531 | 0.1339 | -0.013 | -3.964
-11 | -0.503 | 0.11735 | -0.012 | -4.284
-10.5 | -0.476 | 0.11153 | -0.012 | -4.265
-10 | -0.449 | 0.11514 | -0.013 | -3.896
-9.5 | -0.421 | 0.10289 | -0.013 | -4.096
-9 | -0.394 | 0.10013 | -0.014 | -3.937
-8.5 | -0.367 | 0.09618 | -0.014 | -3.816
-8 | -0.339 | 0.09323 | -0.013 | -3.639
-7.5 | -0.312 | 0.07567 | -0.014 | -4.125
-7 | -0.435 | 0.0537 | -0.014 | -8.092
-6.5 | -0.445 | 0.04741 | -0.016 | -9.392
-6 | -0.422 | 0.04354 | -0.017 | -9.698
-5.5 | -0.385 | 0.04033 | -0.018 | -9.558
-5 | -0.341 | 0.03774 | -0.019 | -9.045
-4.5 | -0.293 | 0.03559 | -0.02 | -8.234
-4 | -0.295 | 0.01192 | -0.043 | -24.738
-3.5 | -0.23 | 0.01127 | -0.044 | -20.4
-3 | -0.163 | 0.01091 | -0.046 | -14.973
-2.5 | -0.096 | 0.01053 | -0.047 | -9.11
-2 | -0.028 | 0.00998 | -0.048 | -2.79
-1.5 | 0.04 | 0.00663 | -0.049 | 6.11
-1 | 0.109 | 0.00695 | -0.05 | 15.731
-0.5 | 0.178 | 0.00693 | -0.051 | 25.724
0 | 0.248 | 0.00689 | -0.052 | 36.023
0.5 | 0.317 | 0.00695 | -0.053 | 45.571
1 | 0.385 | 0.00705 | -0.054 | 54.602
1.5 | 0.451 | 0.00715 | -0.056 | 63.106
2 | 0.518 | 0.00727 | -0.057 | 71.246
2.5 | 0.585 | 0.01282 | -0.058 | 45.603
3 | 0.649 | 0.01309 | -0.059 | 49.633
3.5 | 0.711 | 0.01369 | -0.06 | 51.967
4 | 0.77 | 0.01436 | -0.061 | 53.637
4.5 | 0.825 | 0.01509 | -0.062 | 54.64
5 | 0.716 | 0.03714 | -0.031 | 19.285
5.5 | 0.747 | 0.04021 | -0.029 | 18.567
6 | 0.765 | 0.04388 | -0.028 | 17.43
6.5 | 0.758 | 0.04919 | -0.026 | 15.413
7 | 0.674 | 0.05997 | -0.025 | 11.245
7.5 | 0.505 | 0.08665 | -0.026 | 5.833
8 | 0.532 | 0.09016 | -0.026 | 5.902
8.5 | 0.56 | 0.0998 | -0.03 | 5.609
9 | 0.586 | 0.10006 | -0.03 | 5.861
9.5 | 0.613 | 0.10284 | -0.031 | 5.962
10 | 0.64 | 0.11417 | -0.031 | 5.603
10.5 | 0.666 | 0.11441 | -0.032 | 5.823
11 | 0.694 | 0.12058 | -0.035 | 5.756
11.5 | 0.721 | 0.12808 | -0.036 | 5.626
12 | 0.747 | 0.13166 | -0.036 | 5.673
12.5 | 0.773 | 0.13678 | -0.037 | 5.653
13 | 0.799 | 0.14387 | -0.037 | 5.557
13.5 | 0.828 | 0.14949 | -0.04 | 5.537
14 | 0.854 | 0.15594 | -0.041 | 5.474
14.5 | 0.88 | 0.16811 | -0.041 | 5.233
15 | 0.906 | 0.16945 | -0.042 | 5.346
15.5 | 0.934 | 0.18202 | -0.044 | 5.13
16 | 0.96 | 0.17954 | -0.045 | 5.348
16.5 | 0.986 | 0.18196 | -0.046 | 5.419
17 | 1.012 | 0.19062 | -0.047 | 5.309
17.5 | 1.039 | 0.19771 | -0.048 | 5.255
18 | 1.066 | 0.2032 | -0.05 | 5.247
18.5 | 1.092 | 0.21162 | -0.05 | 5.158
19 | 1.117 | 0.21612 | -0.051 | 5.169
19.5 | 1.143 | 0.22012 | -0.051 | 5.191
20 | 1.172 | 0.22877 | -0.054 | 5.122

## 32. Re 500k Mach 0.50 (2)
BIGFOIL.COM POLAR EXPORT
NACA66-213
NACA66-213 |  |  |  | Cl Max: | 0.9169 | at alpha= | 20 | deg
XFOIL ncrit=9 |  |  |  | L/D Max: | 64.8253 | at alpha= | 3 | deg
Re: | 500000 |  |  | Cd Min: | 0.27166 | at alpha= | 20 | deg
Mach: | 0.5 |  |  | Cl=0 at alpha= | -1.4363 | deg
|  |  |  | @ Cl=0.1, Cd= | 0.010657
|  |  |  | @ Cl=0.4, Cd= | 0.010543
|  |  |  | @ Cl=0.6, Cd= | 0.016227
alpha (deg) | Cl | Cd | Cm | Cl/Cd
-20 | -0.6754 | 0.24992 | 0.0147 | -2.7025
-19.5 | -0.6543 | 0.24215 | 0.0099 | -2.702
-19 | -0.6338 | 0.23377 | 0.0047 | -2.7112
-18.5 | -0.6172 | 0.22578 | -0.0017 | -2.7336
-18 | -0.5993 | 0.21752 | -0.0069 | -2.7551
-17.5 | -0.5743 | 0.20948 | -0.0091 | -2.7416
-17 | -0.554 | 0.20212 | -0.0132 | -2.7409
-16.5 | -0.5367 | 0.19381 | -0.0188 | -2.7692
-16 | -0.5254 | 0.18579 | -0.0251 | -2.8279
-15.5 | -0.505 | 0.17678 | -0.0281 | -2.8567
-15 | -0.4834 | 0.16981 | -0.0305 | -2.8467
-14.5 | -0.4665 | 0.16232 | -0.0343 | -2.874
-14 | -0.4589 | 0.15373 | -0.0408 | -2.9851
-13.5 | -0.4493 | 0.1448 | -0.0461 | -3.1029
-13 | -0.4345 | 0.13665 | -0.0475 | -3.1797
-12.5 | -0.42 | 0.12976 | -0.0497 | -3.2367
-12 | -0.4108 | 0.12267 | -0.0524 | -3.3488
-11.5 | -0.3992 | 0.1109 | -0.0645 | -3.5996
-11 | -0.3873 | 0.09872 | -0.074 | -3.9232
-10.5 | -0.3659 | 0.08981 | -0.081 | -4.0742
-10 | -0.3521 | 0.08007 | -0.0894 | -4.3974
-9.5 | -0.3547 | 0.06949 | -0.0971 | -5.1043
-9 | -0.3939 | 0.05458 | -0.1067 | -7.2169
-8.5 | -0.4251 | 0.04729 | -0.1063 | -8.9892
-8 | -0.4598 | 0.04058 | -0.1019 | -11.3307
-7.5 | -0.4865 | 0.0352 | -0.0938 | -13.821
-7 | -0.4941 | 0.03023 | -0.0856 | -16.3447
-6.5 | -0.4782 | 0.02509 | -0.079 | -19.0594
-6 | -0.4373 | 0.02124 | -0.0751 | -20.5885
-5.5 | -0.3789 | 0.01839 | -0.0733 | -20.6036
-5 | -0.3143 | 0.0163 | -0.0723 | -19.2822
-4.5 | -0.2602 | 0.01485 | -0.0699 | -17.5219
-4 | -0.2198 | 0.01351 | -0.0656 | -16.2694
-3.5 | -0.1724 | 0.01274 | -0.0623 | -13.5322
-3 | -0.1253 | 0.01206 | -0.0592 | -10.3897
-2.5 | -0.1117 | 0.00967 | -0.0517 | -11.5512
-2 | -0.0707 | 0.00901 | -0.0468 | -7.8468
-1.5 | -0.0077 | 0.00976 | -0.0452 | -0.78893
-1 | 0.0527 | 0.01053 | -0.0433 | 5.0047
-0.5 | 0.1159 | 0.0107 | -0.0432 | 10.8318
0 | 0.1819 | 0.01075 | -0.0436 | 16.9209
0.5 | 0.2459 | 0.01083 | -0.0439 | 22.7054
1 | 0.3099 | 0.01081 | -0.0444 | 28.6679
1.5 | 0.38 | 0.01064 | -0.0453 | 35.7143
2 | 0.4458 | 0.01032 | -0.045 | 43.1977
2.5 | 0.5135 | 0.00956 | -0.0442 | 53.7134
3 | 0.575 | 0.00887 | -0.0421 | 64.8253
3.5 | 0.5852 | 0.00967 | -0.0306 | 60.5171
4 | 0.5484 | 0.01215 | -0.0132 | 45.1358
4.5 | 0.5529 | 0.01455 | -0.0042 | 38
5 | 0.5908 | 0.01579 | 0.0002 | 37.4161
5.5 | 0.6251 | 0.01742 | 0.0048 | 35.884
6 | 0.6607 | 0.01903 | 0.0095 | 34.7189
6.5 | 0.7003 | 0.02143 | 0.0136 | 32.6785
7 | 0.7563 | 0.02347 | 0.0165 | 32.2241
7.5 | 0.8153 | 0.02695 | 0.0189 | 30.2523
8 | 0.8431 | 0.03142 | 0.024 | 26.8332
8.5 | 0.8433 | 0.03604 | 0.0305 | 23.399
9 | 0.8209 | 0.04209 | 0.0371 | 19.5034
9.5 | 0.7918 | 0.04851 | 0.0425 | 16.3224
10 | 0.7629 | 0.05743 | 0.0416 | 13.284
10.5 | 0.7321 | 0.06883 | 0.036 | 10.6364
11 | 0.7034 | 0.08272 | 0.0264 | 8.5034
12 | 0.6713 | 0.11533 | 0.0067 | 5.8207
12.5 | 0.6588 | 0.13329 | -0.0048 | 4.9426
13 | 0.6712 | 0.14217 | -0.0095 | 4.7211
13.5 | 0.6834 | 0.15084 | -0.0126 | 4.5306
14 | 0.6944 | 0.16192 | -0.0194 | 4.2885
14.5 | 0.7027 | 0.17376 | -0.0284 | 4.0441
15 | 0.7199 | 0.18261 | -0.0336 | 3.9423
15.5 | 0.7418 | 0.19038 | -0.0373 | 3.8964
16 | 0.7605 | 0.20012 | -0.0419 | 3.8002
16.5 | 0.7723 | 0.21064 | -0.0505 | 3.6664
17 | 0.7924 | 0.21946 | -0.056 | 3.6107
17.5 | 0.8137 | 0.22749 | -0.0607 | 3.5769
18 | 0.8403 | 0.23639 | -0.0635 | 3.5547
18.5 | 0.857 | 0.24561 | -0.0703 | 3.4893
19 | 0.8737 | 0.25511 | -0.0782 | 3.4248
19.5 | 0.8951 | 0.2636 | -0.0838 | 3.3957
20 | 0.9169 | 0.27166 | -0.089 | 3.3752

## 33. Re 750k Mach 0.00 (1)
BIGFOIL.COM POLAR EXPORT
NACA66-213
NACA66-213 |  |  |  | Cl Max: | 1.012 | at alpha= | 7.5 | deg
JavaFoil+Calcfoil stall+Eppler ext transition |  |  |  | L/D Max: | 92.73 | at alpha= | 2.5 | deg
Re: | 750000 |  |  | Cd Min: | 0.00533 | at alpha= | 0 | deg
Mach: | 0 |  |  | Cl=0 at alpha= | -1.8 | deg
|  |  |  | @ Cl=0.1, Cd= | 0.0055493
|  |  |  | @ Cl=0.4, Cd= | 0.0054307
|  |  |  | @ Cl=0.6, Cd= | 0.010974
alpha (deg) | Cl | Cd | Cm | Cl/Cd
-18 | -0.598 | 0.17588 | -0.005 | -3.399
-17.5 | -0.617 | 0.16314 | -0.005 | -3.781
-17 | -0.636 | 0.15585 | -0.005 | -4.078
-16.5 | -0.654 | 0.14633 | -0.005 | -4.468
-16 | -0.671 | 0.13821 | -0.006 | -4.852
-15.5 | -0.686 | 0.12977 | -0.006 | -5.287
-15 | -0.7 | 0.12365 | -0.006 | -5.659
-14.5 | -0.712 | 0.11528 | -0.007 | -6.173
-14 | -0.721 | 0.1082 | -0.007 | -6.661
-13.5 | -0.727 | 0.10184 | -0.008 | -7.14
-13 | -0.731 | 0.09409 | -0.008 | -7.765
-12.5 | -0.731 | 0.08835 | -0.009 | -8.269
-12 | -0.727 | 0.08331 | -0.009 | -8.726
-11.5 | -0.719 | 0.07765 | -0.01 | -9.26
-11 | -0.707 | 0.07365 | -0.01 | -9.605
-10.5 | -0.689 | 0.06856 | -0.011 | -10.048
-10 | -0.667 | 0.06447 | -0.012 | -10.341
-9.5 | -0.642 | 0.06059 | -0.012 | -10.592
-9 | -0.613 | 0.05626 | -0.013 | -10.904
-8.5 | -0.583 | 0.05288 | -0.013 | -11.02
-8 | -0.549 | 0.04997 | -0.014 | -10.993
-7.5 | -0.514 | 0.04637 | -0.015 | -11.079
-7 | -0.475 | 0.04377 | -0.016 | -10.856
-6.5 | -0.532 | 0.01148 | -0.033 | -46.354
-6 | -0.481 | 0.01112 | -0.034 | -43.234
-5.5 | -0.428 | 0.01073 | -0.035 | -39.879
-5 | -0.373 | 0.0104 | -0.036 | -35.894
-4.5 | -0.317 | 0.01011 | -0.037 | -31.39
-4 | -0.26 | 0.00981 | -0.038 | -26.516
-3.5 | -0.202 | 0.00952 | -0.039 | -21.224
-3 | -0.143 | 0.00927 | -0.04 | -15.453
-2.5 | -0.084 | 0.00904 | -0.041 | -9.29
-2 | -0.024 | 0.00878 | -0.042 | -2.774
-1.5 | 0.036 | 0.00557 | -0.043 | 6.399
-1 | 0.096 | 0.00555 | -0.044 | 17.279
-0.5 | 0.156 | 0.00554 | -0.045 | 28.17
0 | 0.217 | 0.00533 | -0.046 | 40.622
0.5 | 0.277 | 0.00535 | -0.047 | 51.684
1 | 0.337 | 0.00538 | -0.048 | 62.625
1.5 | 0.396 | 0.00543 | -0.049 | 72.798
2 | 0.455 | 0.00544 | -0.05 | 83.588
2.5 | 0.514 | 0.00554 | -0.051 | 92.73
3 | 0.57 | 0.01079 | -0.051 | 52.844
3.5 | 0.627 | 0.01114 | -0.052 | 56.245
4 | 0.682 | 0.01153 | -0.053 | 59.165
4.5 | 0.736 | 0.01194 | -0.054 | 61.611
5 | 0.788 | 0.01242 | -0.055 | 63.445
5.5 | 0.839 | 0.01291 | -0.056 | 64.934
6 | 0.887 | 0.01346 | -0.057 | 65.868
6.5 | 0.932 | 0.01407 | -0.057 | 66.27
7 | 0.975 | 0.01463 | -0.058 | 66.68
7.5 | 1.012 | 0.01522 | -0.059 | 66.494
8 | 0.855 | 0.04972 | -0.029 | 17.199
8.5 | 0.878 | 0.05313 | -0.029 | 16.531
9 | 0.896 | 0.05663 | -0.028 | 15.831
9.5 | 0.911 | 0.06044 | -0.028 | 15.075
10 | 0.922 | 0.06465 | -0.028 | 14.257
10.5 | 0.927 | 0.06873 | -0.028 | 13.495
11 | 0.929 | 0.0741 | -0.028 | 12.538
11.5 | 0.927 | 0.07957 | -0.029 | 11.652
12 | 0.921 | 0.08448 | -0.029 | 10.899
12.5 | 0.911 | 0.08999 | -0.029 | 10.125

## 34. Re 750k Mach 0.00 (2)
BIGFOIL.COM POLAR EXPORT
NACA66-213
NACA66-213 |  |  |  | Cl Max: | 1.1074 | at alpha= | 12 | deg
XFOIL ncrit=9 |  |  |  | L/D Max: | 81.1321 | at alpha= | 3.5 | deg
Re: | 750000 |  |  | Cd Min: | 0.18849 | at alpha= | 17 | deg
Mach: | 0 |  |  | Cl=0 at alpha= | -1.5534 | deg
|  |  |  | @ Cl=0.1, Cd= | 0.0069422
|  |  |  | @ Cl=0.4, Cd= | 0.0067589
|  |  |  | @ Cl=0.6, Cd= | 0.011533
alpha (deg) | Cl | Cd | Cm | Cl/Cd
-14.5 | -0.4986 | 0.14213 | -0.0326 | -3.5081
-14 | -0.4904 | 0.13506 | -0.0355 | -3.631
-13.5 | -0.4859 | 0.12709 | -0.039 | -3.8233
-13 | -0.4943 | 0.11329 | -0.0465 | -4.3631
-12.5 | -0.5042 | 0.10046 | -0.0527 | -5.0189
-12 | -0.5491 | 0.07736 | -0.0684 | -7.098
-11.5 | -0.5978 | 0.06616 | -0.0736 | -9.0357
-10.5 | -0.6891 | 0.04456 | -0.0749 | -15.4645
-10 | -0.6789 | 0.04036 | -0.071 | -16.8211
-9.5 | -0.6978 | 0.03243 | -0.063 | -21.5171
-9 | -0.6861 | 0.02606 | -0.0575 | -26.3277
-8.5 | -0.6519 | 0.02194 | -0.0548 | -29.7129
-8 | -0.6073 | 0.01938 | -0.0536 | -31.3364
-7.5 | -0.5615 | 0.01867 | -0.0523 | -30.075
-7 | -0.5114 | 0.01534 | -0.0522 | -33.3377
-6.5 | -0.4646 | 0.01424 | -0.0513 | -32.6264
-6 | -0.4181 | 0.01333 | -0.0502 | -31.3653
-5.5 | -0.3694 | 0.01272 | -0.0494 | -29.0409
-5 | -0.3284 | 0.01145 | -0.0473 | -28.6812
-4.5 | -0.28 | 0.01088 | -0.0464 | -25.7353
-4 | -0.2305 | 0.01032 | -0.0458 | -22.3353
-3.5 | -0.1796 | 0.00984 | -0.0453 | -18.252
-3 | -0.1398 | 0.00838 | -0.0434 | -16.6826
-2.5 | -0.1061 | 0.00636 | -0.0407 | -16.6824
-2 | -0.0502 | 0.00641 | -0.0408 | -7.8315
-1.5 | 0.006 | 0.0066 | -0.0409 | 0.90909
-1 | 0.0624 | 0.00685 | -0.041 | 9.1095
-0.5 | 0.1195 | 0.00699 | -0.0415 | 17.0959
0 | 0.1769 | 0.00704 | -0.0421 | 25.1278
0.5 | 0.2349 | 0.00702 | -0.043 | 33.4615
1 | 0.2931 | 0.007 | -0.0438 | 41.8714
1.5 | 0.3497 | 0.00692 | -0.0443 | 50.5347
2 | 0.4059 | 0.00674 | -0.0444 | 60.2226
2.5 | 0.4615 | 0.00662 | -0.0444 | 69.713
3 | 0.5149 | 0.00654 | -0.044 | 78.7309
3.5 | 0.559 | 0.00689 | -0.0418 | 81.1321
4 | 0.5688 | 0.00937 | -0.0341 | 60.7044
4.5 | 0.5897 | 0.01139 | -0.0287 | 51.7735
5 | 0.6329 | 0.01199 | -0.0267 | 52.7857
5.5 | 0.6722 | 0.01287 | -0.0241 | 52.23
6 | 0.7124 | 0.01345 | -0.0217 | 52.9665
6.5 | 0.7486 | 0.0142 | -0.0186 | 52.7183
7 | 0.7752 | 0.01575 | -0.0142 | 49.219
7.5 | 0.8131 | 0.01664 | -0.0116 | 48.8642
8 | 0.8496 | 0.01775 | -0.009 | 47.8648
8.5 | 0.887 | 0.01879 | -0.0069 | 47.206
9 | 0.9272 | 0.02116 | -0.0051 | 43.8185
9.5 | 0.9653 | 0.02246 | -0.0029 | 42.9786
10 | 1.0012 | 0.02403 | -0.0004 | 41.6646
10.5 | 1.0265 | 0.02542 | 0.0039 | 40.3816
11 | 1.0624 | 0.02709 | 0.0049 | 39.2174
11.5 | 1.0918 | 0.03145 | 0.0067 | 34.7154
12 | 1.1074 | 0.03494 | 0.0101 | 31.6943
12.5 | 1.1058 | 0.04015 | 0.0146 | 27.5417
13 | 1.0814 | 0.04727 | 0.0195 | 22.8771
13.5 | 1.0692 | 0.05247 | 0.022 | 20.3774
14 | 1.046 | 0.05949 | 0.0232 | 17.5828
14.5 | 0.8994 | 0.08847 | 0.0137 | 10.1662
15.5 | 0.7267 | 0.16585 | -0.0273 | 4.3817
16 | 0.7351 | 0.17479 | -0.0323 | 4.2056
16.5 | 0.747 | 0.18232 | -0.0365 | 4.0972
17 | 0.7621 | 0.18849 | -0.0401 | 4.0432

## 35. Re 750k Mach 0.10 (1)
BIGFOIL.COM POLAR EXPORT
NACA66-213
NACA66-213 |  |  |  | Cl Max: | 1.014 | at alpha= | 7.5 | deg
JavaFoil+Calcfoil stall+Eppler ext transition |  |  |  | L/D Max: | 93.344 | at alpha= | 2.5 | deg
Re: | 750000 |  |  | Cd Min: | 0.00536 | at alpha= | 0 | deg
Mach: | 0.1 |  |  | Cl=0 at alpha= | -1.8 | deg
|  |  |  | @ Cl=0.1, Cd= | 0.005542
|  |  |  | @ Cl=0.4, Cd= | 0.005442
|  |  |  | @ Cl=0.6, Cd= | 0.010994
alpha (deg) | Cl | Cd | Cm | Cl/Cd
-17.5 | -0.571 | 0.17515 | -0.005 | -3.263
-17 | -0.593 | 0.16143 | -0.005 | -3.677
-16.5 | -0.615 | 0.15143 | -0.005 | -4.059
-16 | -0.635 | 0.14035 | -0.006 | -4.524
-15.5 | -0.654 | 0.1332 | -0.006 | -4.909
-15 | -0.671 | 0.12464 | -0.007 | -5.386
-14.5 | -0.686 | 0.11795 | -0.007 | -5.82
-14 | -0.699 | 0.10952 | -0.007 | -6.383
-13.5 | -0.709 | 0.10406 | -0.008 | -6.813
-13 | -0.716 | 0.09686 | -0.008 | -7.388
-12.5 | -0.718 | 0.09109 | -0.009 | -7.886
-12 | -0.717 | 0.08463 | -0.009 | -8.476
-11.5 | -0.712 | 0.07806 | -0.01 | -9.121
-11 | -0.703 | 0.07385 | -0.011 | -9.514
-10.5 | -0.685 | 0.06925 | -0.011 | -9.895
-10 | -0.665 | 0.06514 | -0.012 | -10.204
-9.5 | -0.641 | 0.06068 | -0.012 | -10.556
-9 | -0.613 | 0.0567 | -0.013 | -10.815
-8.5 | -0.583 | 0.05313 | -0.013 | -10.972
-8 | -0.55 | 0.05013 | -0.014 | -10.972
-7.5 | -0.515 | 0.04643 | -0.015 | -11.088
-7 | -0.478 | 0.04325 | -0.017 | -11.046
-6.5 | -0.436 | 0.04129 | -0.016 | -10.567
-6 | -0.483 | 0.01116 | -0.034 | -43.258
-5.5 | -0.43 | 0.01079 | -0.035 | -39.827
-5 | -0.375 | 0.01046 | -0.036 | -35.835
-4.5 | -0.319 | 0.01014 | -0.037 | -31.445
-4 | -0.261 | 0.00985 | -0.038 | -26.539
-3.5 | -0.203 | 0.00956 | -0.039 | -21.239
-3 | -0.144 | 0.00928 | -0.04 | -15.507
-2.5 | -0.084 | 0.00906 | -0.041 | -9.313
-2 | -0.024 | 0.00884 | -0.042 | -2.77
-1.5 | 0.036 | 0.00555 | -0.043 | 6.447
-1 | 0.096 | 0.00554 | -0.044 | 17.41
-0.5 | 0.157 | 0.00557 | -0.045 | 28.189
0 | 0.217 | 0.00536 | -0.046 | 40.55
0.5 | 0.278 | 0.00537 | -0.047 | 51.789
1 | 0.338 | 0.0054 | -0.048 | 62.671
1.5 | 0.398 | 0.00544 | -0.049 | 73.029
2 | 0.457 | 0.0055 | -0.05 | 83.111
2.5 | 0.516 | 0.00553 | -0.051 | 93.344
3 | 0.573 | 0.01082 | -0.052 | 52.924
3.5 | 0.629 | 0.01118 | -0.053 | 56.315
4 | 0.685 | 0.01159 | -0.054 | 59.092
4.5 | 0.739 | 0.01199 | -0.054 | 61.65
5 | 0.792 | 0.01247 | -0.055 | 63.46
5.5 | 0.842 | 0.013 | -0.056 | 64.77
6 | 0.89 | 0.01358 | -0.057 | 65.518
6.5 | 0.936 | 0.01411 | -0.058 | 66.305
7 | 0.978 | 0.01471 | -0.059 | 66.468
7.5 | 1.014 | 0.0153 | -0.059 | 66.269
8 | 0.857 | 0.04982 | -0.03 | 17.194
8.5 | 0.878 | 0.05345 | -0.029 | 16.422
9 | 0.896 | 0.05691 | -0.029 | 15.736
9.5 | 0.908 | 0.06112 | -0.028 | 14.855
10 | 0.916 | 0.06497 | -0.028 | 14.104
10.5 | 0.92 | 0.07013 | -0.028 | 13.115
11 | 0.919 | 0.07435 | -0.027 | 12.355
11.5 | 0.914 | 0.07942 | -0.028 | 11.504
12 | 0.904 | 0.08641 | -0.029 | 10.464
12.5 | 0.891 | 0.09209 | -0.029 | 9.673

## 36. Re 750k Mach 0.10 (2)
BIGFOIL.COM POLAR EXPORT
NACA66-213
NACA66-213 |  |  |  | Cl Max: | 1.0917 | at alpha= | 12 | deg
XFOIL ncrit=9 |  |  |  | L/D Max: | 79.8431 | at alpha= | 3.5 | deg
Re: | 750000 |  |  | Cd Min: | 0.18966 | at alpha= | 17 | deg
Mach: | 0.1 |  |  | Cl=0 at alpha= | -1.5522 | deg
|  |  |  | @ Cl=0.1, Cd= | 0.0069647
|  |  |  | @ Cl=0.4, Cd= | 0.0067858
|  |  |  | @ Cl=0.6, Cd= | 0.011571
alpha (deg) | Cl | Cd | Cm | Cl/Cd
-15 | -0.5094 | 0.14877 | -0.0304 | -3.4241
-14.5 | -0.4963 | 0.14304 | -0.0325 | -3.4697
-14 | -0.4878 | 0.13595 | -0.0355 | -3.5881
-13.5 | -0.4831 | 0.12795 | -0.039 | -3.7757
-13 | -0.4905 | 0.11449 | -0.0464 | -4.2842
-12.5 | -0.4984 | 0.10237 | -0.0521 | -4.8686
-12 | -0.5334 | 0.0805 | -0.0662 | -6.6261
-11.5 | -0.5815 | 0.0678 | -0.0737 | -8.5767
-11 | -0.6425 | 0.05065 | -0.0842 | -12.6851
-10.5 | -0.6715 | 0.0451 | -0.0785 | -14.8891
-10 | -0.6915 | 0.0403 | -0.0704 | -17.1588
-9.5 | -0.6871 | 0.03419 | -0.0656 | -20.0965
-9 | -0.682 | 0.02745 | -0.0594 | -24.8452
-8 | -0.6095 | 0.01986 | -0.0545 | -30.6898
-7.5 | -0.5634 | 0.01877 | -0.0532 | -30.016
-7 | -0.513 | 0.01557 | -0.053 | -32.948
-6.5 | -0.4658 | 0.0144 | -0.052 | -32.3472
-6 | -0.419 | 0.01344 | -0.0509 | -31.1756
-5.5 | -0.3704 | 0.01278 | -0.05 | -28.9828
-5 | -0.3291 | 0.01152 | -0.0479 | -28.5677
-4.5 | -0.2808 | 0.01092 | -0.0469 | -25.7143
-4 | -0.2309 | 0.01038 | -0.0462 | -22.2447
-3.5 | -0.1802 | 0.00987 | -0.0457 | -18.2573
-3 | -0.139 | 0.00854 | -0.0439 | -16.2763
-2.5 | -0.1067 | 0.00638 | -0.0409 | -16.7241
-2 | -0.0506 | 0.00643 | -0.0411 | -7.8694
-1.5 | 0.0059 | 0.00662 | -0.0411 | 0.89124
-1 | 0.0626 | 0.00688 | -0.0412 | 9.0988
-0.5 | 0.12 | 0.00701 | -0.0417 | 17.1184
0 | 0.1776 | 0.00706 | -0.0423 | 25.1558
0.5 | 0.2361 | 0.00704 | -0.0432 | 33.5369
1 | 0.2945 | 0.00703 | -0.044 | 41.8919
1.5 | 0.3516 | 0.00694 | -0.0445 | 50.6628
2 | 0.4081 | 0.00676 | -0.0446 | 60.3698
2.5 | 0.4638 | 0.00663 | -0.0445 | 69.9548
3 | 0.5175 | 0.00655 | -0.0441 | 79.0076
3.5 | 0.5597 | 0.00701 | -0.0415 | 79.8431
4 | 0.5687 | 0.00951 | -0.0336 | 59.8002
4.5 | 0.5907 | 0.01144 | -0.0283 | 51.6346
5 | 0.634 | 0.01205 | -0.0263 | 52.6141
5.5 | 0.6724 | 0.01293 | -0.0234 | 52.0031
6 | 0.7117 | 0.01353 | -0.0207 | 52.6016
6.5 | 0.748 | 0.01432 | -0.0176 | 52.2346
7 | 0.7752 | 0.01589 | -0.0132 | 48.7854
7.5 | 0.8129 | 0.01684 | -0.0106 | 48.272
8 | 0.8498 | 0.01799 | -0.008 | 47.2374
8.5 | 0.8875 | 0.01911 | -0.0058 | 46.4417
9 | 0.9291 | 0.02147 | -0.0041 | 43.2743
9.5 | 0.9686 | 0.02295 | -0.002 | 42.2048
10 | 1.0039 | 0.02459 | 0.0006 | 40.8255
10.5 | 1.0278 | 0.02605 | 0.0052 | 39.4549
11 | 1.064 | 0.02884 | 0.0062 | 36.8932
11.5 | 1.0848 | 0.03289 | 0.0091 | 32.9827
12 | 1.0917 | 0.0374 | 0.0132 | 29.1898
12.5 | 1.0748 | 0.04395 | 0.0184 | 24.4551
13 | 1.034 | 0.0529 | 0.0229 | 19.5463
13.5 | 0.9949 | 0.06197 | 0.0242 | 16.0545
14 | 0.9239 | 0.07758 | 0.0202 | 11.909
14.5 | 0.8455 | 0.10187 | 0.0049 | 8.2998
15.5 | 0.7257 | 0.16705 | -0.0279 | 4.3442
16 | 0.7345 | 0.176 | -0.0329 | 4.1733
16.5 | 0.7468 | 0.18352 | -0.0372 | 4.0693
17 | 0.7623 | 0.18966 | -0.0407 | 4.0193

## 37. Re 750k Mach 0.25 (1)
BIGFOIL.COM POLAR EXPORT
NACA66-213
NACA66-213 |  |  |  | Cl Max: | 1.021 | at alpha= | 7.5 | deg
JavaFoil+Calcfoil stall+Eppler ext transition |  |  |  | L/D Max: | 98.958 | at alpha= | 2.5 | deg
Re: | 750000 |  |  | Cd Min: | 0.00529 | at alpha= | 2 | deg
Mach: | 0.25 |  |  | Cl=0 at alpha= | -1.7984 | deg
|  |  |  | @ Cl=0.1, Cd= | 0.0055963
|  |  |  | @ Cl=0.4, Cd= | 0.005492
|  |  |  | @ Cl=0.6, Cd= | 0.011124
alpha (deg) | Cl | Cd | Cm | Cl/Cd
-16 | -0.293 | 0.16944 | -0.007 | -1.731
-15.5 | -0.354 | 0.15075 | -0.007 | -2.35
-15 | -0.41 | 0.14348 | -0.007 | -2.855
-14.5 | -0.46 | 0.13468 | -0.008 | -3.417
-14 | -0.506 | 0.13238 | -0.008 | -3.821
-13.5 | -0.547 | 0.12067 | -0.008 | -4.53
-13 | -0.582 | 0.10776 | -0.008 | -5.398
-12.5 | -0.611 | 0.10055 | -0.008 | -6.074
-12 | -0.633 | 0.0919 | -0.009 | -6.889
-11.5 | -0.649 | 0.08403 | -0.01 | -7.718
-11 | -0.656 | 0.07766 | -0.01 | -8.452
-10.5 | -0.652 | 0.07266 | -0.011 | -8.974
-10 | -0.642 | 0.06765 | -0.011 | -9.489
-9.5 | -0.627 | 0.06303 | -0.012 | -9.948
-9 | -0.607 | 0.05843 | -0.013 | -10.38
-8.5 | -0.582 | 0.05466 | -0.013 | -10.641
-8 | -0.552 | 0.05101 | -0.014 | -10.829
-7.5 | -0.52 | 0.04745 | -0.015 | -10.955
-7 | -0.483 | 0.04446 | -0.016 | -10.874
-6.5 | -0.444 | 0.04178 | -0.017 | -10.634
-6 | -0.492 | 0.01144 | -0.035 | -43.026
-5.5 | -0.439 | 0.01108 | -0.036 | -39.591
-5 | -0.384 | 0.01072 | -0.037 | -35.792
-4.5 | -0.326 | 0.01035 | -0.038 | -31.531
-4 | -0.268 | 0.01002 | -0.039 | -26.724
-3.5 | -0.208 | 0.00971 | -0.04 | -21.442
-3 | -0.148 | 0.00944 | -0.041 | -15.632
-2.5 | -0.087 | 0.00916 | -0.042 | -9.451
-2 | -0.025 | 0.00895 | -0.043 | -2.807
-1.5 | 0.037 | 0.00543 | -0.044 | 6.768
-1 | 0.099 | 0.0056 | -0.045 | 17.686
-0.5 | 0.161 | 0.00537 | -0.047 | 30.02
0 | 0.223 | 0.00541 | -0.047 | 41.29
0.5 | 0.286 | 0.0054 | -0.048 | 52.886
1 | 0.348 | 0.00544 | -0.049 | 63.935
1.5 | 0.408 | 0.0055 | -0.05 | 74.235
2 | 0.47 | 0.00529 | -0.051 | 88.691
2.5 | 0.53 | 0.00536 | -0.052 | 98.958
3 | 0.587 | 0.01103 | -0.053 | 53.272
3.5 | 0.645 | 0.01145 | -0.054 | 56.328
4 | 0.702 | 0.01188 | -0.055 | 59.056
4.5 | 0.756 | 0.01236 | -0.056 | 61.209
5 | 0.809 | 0.01287 | -0.057 | 62.862
5.5 | 0.859 | 0.01349 | -0.058 | 63.717
6 | 0.906 | 0.0141 | -0.058 | 64.299
6.5 | 0.95 | 0.01467 | -0.059 | 64.742
7 | 0.99 | 0.01533 | -0.06 | 64.543
7.5 | 1.021 | 0.01586 | -0.061 | 64.375
8 | 0.856 | 0.05094 | -0.029 | 16.809
8.5 | 0.869 | 0.05519 | -0.028 | 15.754
9 | 0.876 | 0.05888 | -0.028 | 14.882
9.5 | 0.876 | 0.06435 | -0.027 | 13.607
10 | 0.868 | 0.068 | -0.027 | 12.762
10.5 | 0.852 | 0.07409 | -0.028 | 11.501
11 | 0.828 | 0.08023 | -0.028 | 10.324
11.5 | 0.797 | 0.08584 | -0.028 | 9.281
12 | 0.758 | 0.09551 | -0.028 | 7.934
12.5 | 0.712 | 0.10372 | -0.027 | 6.866

## 38. Re 750k Mach 0.25 (2)
BIGFOIL.COM POLAR EXPORT
NACA66-213
NACA66-213 |  |  |  | Cl Max: | 1.0182 | at alpha= | 10.5 | deg
XFOIL ncrit=9 |  |  |  | L/D Max: | 79.9699 | at alpha= | 3 | deg
Re: | 750000 |  |  | Cd Min: | 0.17083 | at alpha= | 15.5 | deg
Mach: | 0.25 |  |  | Cl=0 at alpha= | -1.5464 | deg
|  |  |  | @ Cl=0.1, Cd= | 0.007094
|  |  |  | @ Cl=0.4, Cd= | 0.0069491
|  |  |  | @ Cl=0.6, Cd= | 0.011826
alpha (deg) | Cl | Cd | Cm | Cl/Cd
-14 | -0.4762 | 0.14025 | -0.0355 | -3.3954
-13.5 | -0.4742 | 0.13012 | -0.041 | -3.6443
-13 | -0.4737 | 0.1198 | -0.0461 | -3.9541
-12.5 | -0.4754 | 0.10953 | -0.0506 | -4.3404
-12 | -0.4917 | 0.09811 | -0.0549 | -5.0117
-11.5 | -0.4965 | 0.08942 | -0.0588 | -5.5524
-11 | -0.5038 | 0.07224 | -0.0751 | -6.974
-10.5 | -0.5433 | 0.05414 | -0.0921 | -10.0351
-10 | -0.5701 | 0.0486 | -0.0893 | -11.7305
-9.5 | -0.6236 | 0.04035 | -0.0792 | -15.4548
-9 | -0.6422 | 0.03443 | -0.0712 | -18.6523
-8.5 | -0.6402 | 0.02826 | -0.0647 | -22.6539
-8 | -0.6149 | 0.02334 | -0.0604 | -26.3453
-7.5 | -0.573 | 0.02013 | -0.058 | -28.465
-7 | -0.5235 | 0.01719 | -0.057 | -30.4538
-6.5 | -0.4729 | 0.01535 | -0.0561 | -30.8078
-6 | -0.4236 | 0.01413 | -0.0549 | -29.9788
-5.5 | -0.375 | 0.01318 | -0.0535 | -28.4522
-4.5 | -0.2843 | 0.0112 | -0.0497 | -25.3839
-4 | -0.2331 | 0.01069 | -0.0488 | -21.8054
-3.5 | -0.183 | 0.01006 | -0.0477 | -18.1909
-3 | -0.1339 | 0.00933 | -0.0466 | -14.3516
-2.5 | -0.1103 | 0.00649 | -0.0422 | -16.9954
-2 | -0.0528 | 0.00651 | -0.0422 | -8.1106
-1.5 | 0.0054 | 0.00674 | -0.0422 | 0.80119
-1 | 0.0636 | 0.00702 | -0.0422 | 9.0598
-0.5 | 0.1226 | 0.00714 | -0.0427 | 17.1709
0 | 0.182 | 0.00719 | -0.0433 | 25.3129
0.5 | 0.2424 | 0.00718 | -0.0442 | 33.7604
1 | 0.3023 | 0.00719 | -0.045 | 42.0445
1.5 | 0.3619 | 0.00708 | -0.0456 | 51.1158
2 | 0.4201 | 0.00688 | -0.0456 | 61.061
2.5 | 0.4769 | 0.00672 | -0.0454 | 70.9673
3 | 0.5318 | 0.00665 | -0.0447 | 79.9699
3.5 | 0.5629 | 0.00768 | -0.0397 | 73.2943
4 | 0.567 | 0.01023 | -0.0307 | 55.4252
4.5 | 0.5941 | 0.01174 | -0.0257 | 50.6048
5 | 0.6358 | 0.01235 | -0.0229 | 51.4818
5.5 | 0.6698 | 0.01326 | -0.0188 | 50.5128
6 | 0.7089 | 0.0141 | -0.0157 | 50.2766
6.5 | 0.7447 | 0.01509 | -0.0122 | 49.3506
7 | 0.7748 | 0.01675 | -0.0081 | 46.2567
7.5 | 0.8129 | 0.01801 | -0.0051 | 45.136
8 | 0.8533 | 0.0194 | -0.0026 | 43.9845
8.5 | 0.9004 | 0.02196 | -0.0014 | 41.0018
9 | 0.9438 | 0.0238 | 0.0008 | 39.6555
9.5 | 0.9849 | 0.02659 | 0.003 | 37.0402
10 | 1.0078 | 0.02841 | 0.0077 | 35.4734
10.5 | 1.0182 | 0.03118 | 0.0139 | 32.6555
11 | 1.0153 | 0.03735 | 0.0186 | 27.1834
11.5 | 0.9947 | 0.04439 | 0.0236 | 22.4082
12 | 0.9583 | 0.05303 | 0.0271 | 18.0709
12.5 | 0.9141 | 0.06327 | 0.0272 | 14.4476
13 | 0.8702 | 0.07541 | 0.0228 | 11.5396
13.5 | 0.8257 | 0.09194 | 0.0122 | 8.9809
14 | 0.7253 | 0.13565 | -0.0111 | 5.3468
14.5 | 0.7208 | 0.146 | -0.0162 | 4.937
15 | 0.7221 | 0.15837 | -0.0226 | 4.5596
15.5 | 0.7264 | 0.17083 | -0.0295 | 4.2522

## 39. Re 750k Mach 0.50 (1)
BIGFOIL.COM POLAR EXPORT
NACA66-213
NACA66-213 |  |  |  | Cl Max: | 1.172 | at alpha= | 20 | deg
JavaFoil+Calcfoil stall+Eppler ext transition |  |  |  | L/D Max: | 88.285 | at alpha= | 2 | deg
Re: | 750000 |  |  | Cd Min: | 0.00528 | at alpha= | 0.5 | deg
Mach: | 0.5 |  |  | Cl=0 at alpha= | -1.7971 | deg
|  |  |  | @ Cl=0.1, Cd= | 0.0057615
|  |  |  | @ Cl=0.4, Cd= | 0.0057525
|  |  |  | @ Cl=0.6, Cd= | 0.011782
alpha (deg) | Cl | Cd | Cm | Cl/Cd
-20 | -0.99 | 0.20614 | -0.005 | -4.805
-19.5 | -0.964 | 0.20525 | -0.006 | -4.698
-19 | -0.936 | 0.19253 | -0.006 | -4.861
-18.5 | -0.909 | 0.1865 | -0.007 | -4.875
-18 | -0.883 | 0.1813 | -0.007 | -4.868
-17.5 | -0.856 | 0.17416 | -0.008 | -4.916
-17 | -0.829 | 0.17574 | -0.008 | -4.72
-16.5 | -0.801 | 0.16393 | -0.008 | -4.887
-16 | -0.774 | 0.16129 | -0.009 | -4.8
-15.5 | -0.747 | 0.1535 | -0.009 | -4.869
-15 | -0.721 | 0.14674 | -0.01 | -4.912
-14.5 | -0.694 | 0.14247 | -0.01 | -4.871
-14 | -0.666 | 0.13931 | -0.01 | -4.778
-13.5 | -0.639 | 0.13357 | -0.011 | -4.781
-13 | -0.612 | 0.12986 | -0.011 | -4.711
-12.5 | -0.585 | 0.12158 | -0.012 | -4.811
-12 | -0.558 | 0.11796 | -0.012 | -4.729
-11.5 | -0.531 | 0.12098 | -0.013 | -4.388
-11 | -0.503 | 0.10766 | -0.012 | -4.671
-10.5 | -0.476 | 0.10285 | -0.013 | -4.626
-10 | -0.449 | 0.10369 | -0.013 | -4.327
-9.5 | -0.421 | 0.09516 | -0.014 | -4.429
-9 | -0.394 | 0.09258 | -0.014 | -4.259
-8.5 | -0.367 | 0.0871 | -0.015 | -4.214
-8 | -0.339 | 0.08444 | -0.014 | -4.019
-7.5 | -0.312 | 0.05549 | -0.015 | -5.627
-7 | -0.435 | 0.05124 | -0.015 | -8.482
-6.5 | -0.446 | 0.04581 | -0.017 | -9.727
-6 | -0.423 | 0.04202 | -0.018 | -10.055
-5.5 | -0.386 | 0.03914 | -0.019 | -9.859
-5 | -0.342 | 0.03654 | -0.02 | -9.36
-4.5 | -0.358 | 0.01134 | -0.042 | -31.566
-4 | -0.295 | 0.0109 | -0.043 | -27.111
-3.5 | -0.23 | 0.01049 | -0.045 | -21.956
-3 | -0.164 | 0.01011 | -0.046 | -16.191
-2.5 | -0.096 | 0.00978 | -0.047 | -9.824
-2 | -0.028 | 0.00923 | -0.048 | -3.021
-1.5 | 0.041 | 0.00577 | -0.049 | 7.084
-1 | 0.11 | 0.00576 | -0.051 | 19.126
-0.5 | 0.18 | 0.00573 | -0.052 | 31.354
0 | 0.25 | 0.00551 | -0.053 | 45.278
0.5 | 0.319 | 0.00528 | -0.054 | 60.313
1 | 0.388 | 0.00574 | -0.055 | 67.506
1.5 | 0.455 | 0.00581 | -0.056 | 78.26
2 | 0.522 | 0.00591 | -0.057 | 88.285
2.5 | 0.586 | 0.01167 | -0.058 | 50.183
3 | 0.651 | 0.01219 | -0.059 | 53.365
3.5 | 0.713 | 0.01274 | -0.06 | 55.928
4 | 0.772 | 0.01337 | -0.061 | 57.727
4.5 | 0.826 | 0.01406 | -0.062 | 58.744
5 | 0.874 | 0.01484 | -0.063 | 58.907
5.5 | 0.749 | 0.03909 | -0.032 | 19.152
6 | 0.766 | 0.04229 | -0.029 | 18.103
6.5 | 0.758 | 0.04739 | -0.027 | 16.004
7 | 0.674 | 0.05689 | -0.026 | 11.855
7.5 | 0.506 | 0.07898 | -0.027 | 6.402
8 | 0.532 | 0.08217 | -0.027 | 6.477
8.5 | 0.56 | 0.08994 | -0.03 | 6.224
9 | 0.587 | 0.09255 | -0.031 | 6.338
9.5 | 0.613 | 0.09516 | -0.031 | 6.445
10 | 0.64 | 0.10372 | -0.031 | 6.168
10.5 | 0.666 | 0.10473 | -0.032 | 6.362
11 | 0.694 | 0.11067 | -0.035 | 6.272
11.5 | 0.721 | 0.114 | -0.036 | 6.321
12 | 0.747 | 0.11751 | -0.036 | 6.357
12.5 | 0.773 | 0.12232 | -0.037 | 6.322
13 | 0.8 | 0.13138 | -0.037 | 6.086
13.5 | 0.828 | 0.13401 | -0.04 | 6.177
14 | 0.854 | 0.14323 | -0.041 | 5.96
14.5 | 0.88 | 0.15072 | -0.041 | 5.837
15 | 0.906 | 0.15497 | -0.042 | 5.846
15.5 | 0.934 | 0.1612 | -0.045 | 5.795
16 | 0.96 | 0.16324 | -0.045 | 5.882
16.5 | 0.986 | 0.16875 | -0.046 | 5.843
17 | 1.012 | 0.17426 | -0.047 | 5.808
17.5 | 1.04 | 0.18216 | -0.049 | 5.707
18 | 1.066 | 0.18588 | -0.05 | 5.736
18.5 | 1.092 | 0.19443 | -0.05 | 5.615
19 | 1.117 | 0.19874 | -0.051 | 5.622
19.5 | 1.143 | 0.20418 | -0.052 | 5.598
20 | 1.172 | 0.20939 | -0.054 | 5.596

## 40. Re 750k Mach 0.50 (2)
BIGFOIL.COM POLAR EXPORT
NACA66-213
NACA66-213 |  |  |  | Cl Max: | 0.9223 | at alpha= | 20 | deg
XFOIL ncrit=9 |  |  |  | L/D Max: | 78.4396 | at alpha= | 3 | deg
Re: | 750000 |  |  | Cd Min: | 0.27158 | at alpha= | 20 | deg
Mach: | 0.5 |  |  | Cl=0 at alpha= | -1.5008 | deg
|  |  |  | @ Cl=0.1, Cd= | 0.0076904
|  |  |  | @ Cl=0.4, Cd= | 0.0078119
|  |  |  | @ Cl=0.6, Cd= | 0.013756
alpha (deg) | Cl | Cd | Cm | Cl/Cd
-20 | -0.674 | 0.24936 | 0.0143 | -2.7029
-19.5 | -0.6529 | 0.24164 | 0.0095 | -2.702
-19 | -0.6324 | 0.23291 | 0.0042 | -2.7152
-18.5 | -0.6144 | 0.22436 | -0.0015 | -2.7385
-18 | -0.5964 | 0.21604 | -0.0067 | -2.7606
-17.5 | -0.5736 | 0.20852 | -0.0094 | -2.7508
-17 | -0.5535 | 0.20122 | -0.0136 | -2.7507
-16.5 | -0.5351 | 0.19275 | -0.0186 | -2.7761
-16 | -0.5224 | 0.18398 | -0.0246 | -2.8394
-15.5 | -0.5048 | 0.17524 | -0.0282 | -2.8806
-15 | -0.484 | 0.16852 | -0.0307 | -2.8721
-14.5 | -0.4672 | 0.16111 | -0.0344 | -2.8999
-14 | -0.4568 | 0.15214 | -0.0401 | -3.0025
-12.5 | -0.4226 | 0.12729 | -0.0505 | -3.32
-12 | -0.3951 | 0.11794 | -0.0595 | -3.35
-11.5 | -0.3745 | 0.10546 | -0.0725 | -3.5511
-11 | -0.3618 | 0.09429 | -0.0814 | -3.8371
-10.5 | -0.3594 | 0.08399 | -0.0873 | -4.2791
-10 | -0.3633 | 0.07231 | -0.0942 | -5.0242
-9.5 | -0.3814 | 0.0633 | -0.0984 | -6.0253
-9 | -0.4206 | 0.05139 | -0.1045 | -8.1845
-8.5 | -0.4613 | 0.04119 | -0.1038 | -11.1993
-8 | -0.4914 | 0.03534 | -0.0983 | -13.9049
-7.5 | -0.5125 | 0.03042 | -0.09 | -16.8475
-7 | -0.5164 | 0.02647 | -0.0817 | -19.5089
-6.5 | -0.4938 | 0.0224 | -0.0758 | -22.0446
-6 | -0.4488 | 0.01871 | -0.0722 | -23.9872
-5.5 | -0.3873 | 0.01597 | -0.0707 | -24.2517
-5 | -0.3274 | 0.01442 | -0.0689 | -22.7046
-4.5 | -0.2823 | 0.01269 | -0.0651 | -22.2459
-4 | -0.2354 | 0.01178 | -0.0616 | -19.983
-3.5 | -0.1854 | 0.01103 | -0.0588 | -16.8087
-3 | -0.1315 | 0.01043 | -0.0567 | -12.6079
-2.5 | -0.0893 | 0.00919 | -0.0532 | -9.7171
-2 | -0.0647 | 0.00695 | -0.0472 | -9.3094
-1.5 | 0.0001 | 0.00725 | -0.0467 | 0.013793
-1 | 0.0664 | 0.00756 | -0.0465 | 8.7831
-0.5 | 0.1334 | 0.00782 | -0.0467 | 17.0588
0 | 0.201 | 0.00792 | -0.0477 | 25.3788
0.5 | 0.267 | 0.0079 | -0.0482 | 33.7975
1 | 0.3357 | 0.00786 | -0.0491 | 42.7099
1.5 | 0.4025 | 0.00781 | -0.0495 | 51.5365
2 | 0.4701 | 0.00748 | -0.0494 | 62.8476
2.5 | 0.534 | 0.00719 | -0.0485 | 74.2698
3 | 0.5781 | 0.00737 | -0.0434 | 78.4396
3.5 | 0.558 | 0.00975 | -0.0281 | 57.2308
4 | 0.5427 | 0.01223 | -0.0149 | 44.3745
4.5 | 0.5818 | 0.0133 | -0.0104 | 43.7444
5 | 0.6245 | 0.01437 | -0.0065 | 43.4586
5.5 | 0.6601 | 0.01585 | -0.0017 | 41.6467
6 | 0.6968 | 0.01743 | 0.0029 | 39.9771
6.5 | 0.7354 | 0.01931 | 0.0072 | 38.0839
7 | 0.782 | 0.02162 | 0.011 | 36.1702
7.5 | 0.8396 | 0.02483 | 0.0137 | 33.8139
8 | 0.8714 | 0.02866 | 0.0185 | 30.4047
8.5 | 0.8764 | 0.03357 | 0.0245 | 26.1066
9 | 0.8567 | 0.0399 | 0.0306 | 21.4712
9.5 | 0.831 | 0.04738 | 0.0347 | 17.539
10 | 0.7971 | 0.05616 | 0.0358 | 14.1934
11 | 0.7244 | 0.07967 | 0.0263 | 9.0925
11.5 | 0.6999 | 0.09785 | 0.0132 | 7.1528
12 | 0.6865 | 0.11347 | 0.0038 | 6.0501
12.5 | 0.6815 | 0.12687 | -0.004 | 5.3716
13 | 0.6843 | 0.13841 | -0.0105 | 4.944
13.5 | 0.6879 | 0.15032 | -0.0157 | 4.5762
14 | 0.6959 | 0.16316 | -0.0243 | 4.2651
14.5 | 0.7115 | 0.17231 | -0.0297 | 4.1292
15 | 0.7305 | 0.18047 | -0.0341 | 4.0478
15.5 | 0.7477 | 0.18948 | -0.0384 | 3.9461
16 | 0.7612 | 0.20052 | -0.0459 | 3.7961
16.5 | 0.7785 | 0.21059 | -0.0524 | 3.6968
17 | 0.7989 | 0.21907 | -0.0577 | 3.6468
17.5 | 0.8208 | 0.22675 | -0.062 | 3.6198
18 | 0.8425 | 0.23601 | -0.0665 | 3.5698
18.5 | 0.8585 | 0.2463 | -0.0742 | 3.4856
19 | 0.8792 | 0.25555 | -0.0802 | 3.4404
19.5 | 0.9005 | 0.26376 | -0.0855 | 3.4141
20 | 0.9223 | 0.27158 | -0.0905 | 3.3961

## 41. Re 1M Mach 0.00 (1)
BIGFOIL.COM POLAR EXPORT
NACA66-213
NACA66-213 |  |  |  | Cl Max: | 1.073 | at alpha= | 8.5 | deg
JavaFoil+Calcfoil stall+Eppler ext transition |  |  |  | L/D Max: | 102.59 | at alpha= | 2.5 | deg
Re: | 1000000 |  |  | Cd Min: | 0.00491 | at alpha= | 1 | deg
Mach: | 0 |  |  | Cl=0 at alpha= | -1.8 | deg
|  |  |  | @ Cl=0.1, Cd= | 0.0050413
|  |  |  | @ Cl=0.4, Cd= | 0.0049327
|  |  |  | @ Cl=0.6, Cd= | 0.010376
alpha (deg) | Cl | Cd | Cm | Cl/Cd
-18 | -0.598 | 0.16718 | -0.005 | -3.578
-17.5 | -0.617 | 0.1568 | -0.005 | -3.936
-17 | -0.636 | 0.15033 | -0.005 | -4.229
-16.5 | -0.654 | 0.14097 | -0.006 | -4.64
-16 | -0.671 | 0.13232 | -0.006 | -5.07
-15.5 | -0.686 | 0.12374 | -0.006 | -5.547
-15 | -0.7 | 0.11855 | -0.007 | -5.905
-14.5 | -0.712 | 0.11132 | -0.007 | -6.396
-14 | -0.721 | 0.10435 | -0.008 | -6.911
-13.5 | -0.728 | 0.09834 | -0.008 | -7.399
-13 | -0.731 | 0.09281 | -0.009 | -7.878
-12.5 | -0.731 | 0.08734 | -0.009 | -8.371
-12 | -0.727 | 0.08194 | -0.01 | -8.877
-11.5 | -0.72 | 0.07629 | -0.01 | -9.431
-11 | -0.708 | 0.07176 | -0.011 | -9.865
-10.5 | -0.689 | 0.06728 | -0.011 | -10.245
-10 | -0.667 | 0.06315 | -0.012 | -10.565
-9.5 | -0.643 | 0.05931 | -0.013 | -10.833
-9 | -0.614 | 0.05513 | -0.013 | -11.142
-8.5 | -0.584 | 0.05168 | -0.014 | -11.294
-8 | -0.55 | 0.0488 | -0.015 | -11.274
-7.5 | -0.628 | 0.01186 | -0.031 | -52.939
-7 | -0.581 | 0.01137 | -0.032 | -51.137
-6.5 | -0.533 | 0.01093 | -0.033 | -48.756
-6 | -0.482 | 0.01054 | -0.034 | -45.675
-5.5 | -0.429 | 0.01016 | -0.035 | -42.199
-5 | -0.374 | 0.00982 | -0.036 | -38.064
-4.5 | -0.318 | 0.00954 | -0.037 | -33.313
-4 | -0.26 | 0.00926 | -0.038 | -28.14
-3.5 | -0.202 | 0.00897 | -0.039 | -22.548
-3 | -0.143 | 0.00874 | -0.04 | -16.408
-2.5 | -0.084 | 0.00852 | -0.041 | -9.866
-2 | -0.024 | 0.00737 | -0.042 | -3.308
-1.5 | 0.036 | 0.00505 | -0.043 | 7.062
-1 | 0.096 | 0.00504 | -0.044 | 19.049
-0.5 | 0.156 | 0.00506 | -0.045 | 30.867
0 | 0.217 | 0.0051 | -0.046 | 42.462
0.5 | 0.277 | 0.00511 | -0.047 | 54.205
1 | 0.337 | 0.00491 | -0.048 | 68.625
1.5 | 0.396 | 0.00493 | -0.049 | 80.334
2 | 0.455 | 0.00497 | -0.05 | 91.591
2.5 | 0.514 | 0.00501 | -0.051 | 102.59
3 | 0.571 | 0.01019 | -0.052 | 55.984
3.5 | 0.627 | 0.01055 | -0.052 | 59.425
4 | 0.683 | 0.01091 | -0.053 | 62.548
4.5 | 0.737 | 0.01131 | -0.054 | 65.168
5 | 0.789 | 0.01175 | -0.055 | 67.142
5.5 | 0.84 | 0.01223 | -0.056 | 68.623
6 | 0.888 | 0.01275 | -0.057 | 69.628
6.5 | 0.934 | 0.01332 | -0.058 | 70.118
7 | 0.977 | 0.01386 | -0.058 | 70.463
7.5 | 1.014 | 0.01446 | -0.059 | 70.099
8 | 1.046 | 0.01509 | -0.06 | 69.309
8.5 | 1.073 | 0.01572 | -0.061 | 68.223
9 | 0.899 | 0.05508 | -0.031 | 16.313
9.5 | 0.913 | 0.05923 | -0.03 | 15.412
10 | 0.924 | 0.06317 | -0.031 | 14.621
10.5 | 0.928 | 0.06738 | -0.029 | 13.777
11 | 0.93 | 0.07243 | -0.029 | 12.838
11.5 | 0.928 | 0.07664 | -0.03 | 12.106
12 | 0.921 | 0.08223 | -0.03 | 11.205
12.5 | 0.912 | 0.08712 | -0.03 | 10.465
13 | 0.898 | 0.09488 | -0.03 | 9.469
13.5 | 0.882 | 0.1003 | -0.03 | 8.795

## 42. Re 1M Mach 0.00 (2)
BIGFOIL.COM POLAR EXPORT
NACA66-213
NACA66-213 |  |  |  | Cl Max: | 1.1842 | at alpha= | 14 | deg
XFOIL ncrit=9 |  |  |  | L/D Max: | 89.2771 | at alpha= | 3 | deg
Re: | 1000000 |  |  | Cd Min: | 0.2256 | at alpha= | 19 | deg
Mach: | 0 |  |  | Cl=0 at alpha= | -1.5658 | deg
|  |  |  | @ Cl=0.1, Cd= | 0.0058578
|  |  |  | @ Cl=0.4, Cd= | 0.0057818
|  |  |  | @ Cl=0.6, Cd= | 0.010662
alpha (deg) | Cl | Cd | Cm | Cl/Cd
-15.5 | -0.5125 | 0.15745 | -0.0254 | -3.255
-15 | -0.5016 | 0.15094 | -0.0284 | -3.3232
-14.5 | -0.5004 | 0.14026 | -0.0338 | -3.5677
-14 | -0.4984 | 0.13045 | -0.0379 | -3.8206
-13.5 | -0.5158 | 0.11612 | -0.0436 | -4.442
-13 | -0.5161 | 0.10887 | -0.0465 | -4.7405
-12.5 | -0.5192 | 0.10006 | -0.0504 | -5.1889
-11.5 | -0.6657 | 0.0505 | -0.0822 | -13.1822
-10.5 | -0.7906 | 0.02888 | -0.0633 | -27.3753
-10 | -0.7714 | 0.02555 | -0.059 | -30.1918
-9.5 | -0.7414 | 0.02253 | -0.056 | -32.9072
-9 | -0.7024 | 0.02078 | -0.0541 | -33.8017
-8 | -0.6149 | 0.01586 | -0.052 | -38.7705
-7.5 | -0.5683 | 0.01511 | -0.051 | -37.6109
-7 | -0.5213 | 0.01398 | -0.0501 | -37.289
-6.5 | -0.474 | 0.01315 | -0.0491 | -36.0456
-6 | -0.4331 | 0.01176 | -0.0471 | -36.8282
-5.5 | -0.385 | 0.01113 | -0.0463 | -34.5912
-5 | -0.3353 | 0.01063 | -0.0456 | -31.5428
-4.5 | -0.2874 | 0.00995 | -0.0447 | -28.8844
-4 | -0.2363 | 0.00948 | -0.0443 | -24.9262
-3.5 | -0.1842 | 0.00906 | -0.044 | -20.3311
-3 | -0.135 | 0.00838 | -0.0434 | -16.1098
-2.5 | -0.102 | 0.00602 | -0.041 | -16.9435
-2 | -0.0495 | 0.00557 | -0.0408 | -8.8869
-1.5 | 0.0075 | 0.00565 | -0.0412 | 1.3274
-1 | 0.0648 | 0.00576 | -0.0416 | 11.25
-0.5 | 0.1224 | 0.00592 | -0.0422 | 20.6757
0 | 0.1801 | 0.00595 | -0.0429 | 30.2689
0.5 | 0.2383 | 0.00594 | -0.0437 | 40.1178
1 | 0.2962 | 0.00592 | -0.0445 | 50.0338
1.5 | 0.3534 | 0.00584 | -0.045 | 60.5137
2 | 0.4095 | 0.00577 | -0.0452 | 70.9705
2.5 | 0.4646 | 0.00572 | -0.0452 | 81.2238
3 | 0.5187 | 0.00581 | -0.0451 | 89.2771
4 | 0.5647 | 0.00954 | -0.0343 | 59.1929
4.5 | 0.6015 | 0.01071 | -0.0314 | 56.1625
5 | 0.6464 | 0.01131 | -0.0298 | 57.153
5.5 | 0.6926 | 0.0118 | -0.0284 | 58.6949
6 | 0.734 | 0.01256 | -0.0263 | 58.4395
6.5 | 0.7706 | 0.01325 | -0.0232 | 58.1585
7 | 0.8085 | 0.01399 | -0.0205 | 57.7913
7.5 | 0.8446 | 0.01483 | -0.0176 | 56.9521
8 | 0.8715 | 0.01654 | -0.0134 | 52.6904
8.5 | 0.9107 | 0.01728 | -0.0113 | 52.7025
9 | 0.9469 | 0.01835 | -0.0088 | 51.6022
9.5 | 0.9827 | 0.01943 | -0.0064 | 50.5764
10 | 1.0144 | 0.02118 | -0.0037 | 47.8942
10.5 | 1.0466 | 0.02297 | -0.0009 | 45.5638
11 | 1.0718 | 0.02425 | 0.0033 | 44.1979
11.5 | 1.1055 | 0.02594 | 0.0049 | 42.6176
12 | 1.135 | 0.02776 | 0.0068 | 40.8862
12.5 | 1.1605 | 0.02961 | 0.0089 | 39.1928
13 | 1.175 | 0.03325 | 0.0118 | 35.3383
13.5 | 1.178 | 0.03776 | 0.0152 | 31.197
14 | 1.1842 | 0.04147 | 0.0177 | 28.5556
14.5 | 1.1798 | 0.04654 | 0.0199 | 25.3502
15 | 1.1583 | 0.05391 | 0.0214 | 21.4858
15.5 | 1.1309 | 0.06287 | 0.0207 | 17.9879
16 | 1.0999 | 0.0739 | 0.0169 | 14.8836
17 | 0.7573 | 0.19212 | -0.0429 | 3.9418
17.5 | 0.7716 | 0.19865 | -0.047 | 3.8842
18 | 0.784 | 0.20548 | -0.0507 | 3.8155
18.5 | 0.7956 | 0.21462 | -0.0557 | 3.707
19 | 0.8048 | 0.2256 | -0.0621 | 3.5674

## 43. Re 1M Mach 0.10 (1)
BIGFOIL.COM POLAR EXPORT
NACA66-213
NACA66-213 |  |  |  | Cl Max: | 1.072 | at alpha= | 8.5 | deg
JavaFoil+Calcfoil stall+Eppler ext transition |  |  |  | L/D Max: | 102.846 | at alpha= | 2.5 | deg
Re: | 1000000 |  |  | Cd Min: | 0.00492 | at alpha= | 1 | deg
Mach: | 0.1 |  |  | Cl=0 at alpha= | -1.7951 | deg
|  |  |  | @ Cl=0.1, Cd= | 0.0050239
|  |  |  | @ Cl=0.4, Cd= | 0.00495
|  |  |  | @ Cl=0.6, Cd= | 0.010401
alpha (deg) | Cl | Cd | Cm | Cl/Cd
-17.5 | -0.572 | 0.16268 | -0.005 | -3.514
-17 | -0.594 | 0.15269 | -0.005 | -3.889
-16.5 | -0.615 | 0.14444 | -0.006 | -4.257
-16 | -0.635 | 0.13563 | -0.006 | -4.682
-15.5 | -0.654 | 0.12864 | -0.006 | -5.084
-15 | -0.672 | 0.1192 | -0.007 | -5.634
-14.5 | -0.687 | 0.11272 | -0.007 | -6.092
-14 | -0.699 | 0.10726 | -0.008 | -6.52
-13.5 | -0.709 | 0.10091 | -0.008 | -7.03
-13 | -0.716 | 0.09367 | -0.009 | -7.643
-12.5 | -0.719 | 0.08804 | -0.009 | -8.163
-12 | -0.718 | 0.08206 | -0.01 | -8.746
-11.5 | -0.712 | 0.0762 | -0.01 | -9.35
-11 | -0.703 | 0.07267 | -0.011 | -9.675
-10.5 | -0.686 | 0.06782 | -0.011 | -10.11
-10 | -0.665 | 0.06343 | -0.012 | -10.488
-9.5 | -0.641 | 0.05928 | -0.013 | -10.817
-9 | -0.614 | 0.05573 | -0.013 | -11.018
-8.5 | -0.584 | 0.05211 | -0.014 | -11.206
-8 | -0.551 | 0.04888 | -0.015 | -11.271
-7.5 | -0.629 | 0.01191 | -0.031 | -52.789
-7 | -0.583 | 0.01145 | -0.032 | -50.914
-6.5 | -0.534 | 0.01097 | -0.033 | -48.7
-6 | -0.483 | 0.01057 | -0.034 | -45.726
-5.5 | -0.43 | 0.01019 | -0.035 | -42.21
-5 | -0.375 | 0.00988 | -0.036 | -37.997
-4.5 | -0.319 | 0.00956 | -0.037 | -33.37
-4 | -0.262 | 0.00929 | -0.038 | -28.172
-3.5 | -0.203 | 0.00899 | -0.039 | -22.6
-3 | -0.144 | 0.00875 | -0.04 | -16.462
-2.5 | -0.084 | 0.00852 | -0.041 | -9.916
-2 | -0.025 | 0.0083 | -0.042 | -2.951
-1.5 | 0.036 | 0.00506 | -0.043 | 7.073
-1 | 0.096 | 0.00502 | -0.044 | 19.224
-0.5 | 0.157 | 0.00508 | -0.045 | 30.904
0 | 0.218 | 0.00508 | -0.046 | 42.832
0.5 | 0.278 | 0.00512 | -0.047 | 54.289
1 | 0.338 | 0.00492 | -0.048 | 68.822
1.5 | 0.398 | 0.00495 | -0.049 | 80.359
2 | 0.457 | 0.00495 | -0.05 | 92.337
2.5 | 0.516 | 0.00502 | -0.051 | 102.846
3 | 0.573 | 0.01023 | -0.052 | 56.046
3.5 | 0.63 | 0.01059 | -0.053 | 59.473
4 | 0.686 | 0.01096 | -0.054 | 62.588
4.5 | 0.74 | 0.01135 | -0.054 | 65.169
5 | 0.792 | 0.01181 | -0.055 | 67.12
5.5 | 0.843 | 0.01229 | -0.056 | 68.586
6 | 0.891 | 0.01287 | -0.057 | 69.253
6.5 | 0.937 | 0.01337 | -0.058 | 70.052
7 | 0.979 | 0.01395 | -0.059 | 70.183
7.5 | 1.016 | 0.01456 | -0.059 | 69.739
8 | 1.047 | 0.01525 | -0.06 | 68.608
8.5 | 1.072 | 0.01576 | -0.061 | 68.011
9 | 0.899 | 0.05506 | -0.033 | 16.332
9.5 | 0.909 | 0.05952 | -0.03 | 15.275
10 | 0.918 | 0.06351 | -0.03 | 14.45
10.5 | 0.92 | 0.06786 | -0.029 | 13.565
11 | 0.919 | 0.07289 | -0.029 | 12.613
11.5 | 0.914 | 0.07758 | -0.029 | 11.785
12 | 0.905 | 0.08338 | -0.03 | 10.852
12.5 | 0.891 | 0.08929 | -0.03 | 9.983
13 | 0.874 | 0.09723 | -0.03 | 8.992
13.5 | 0.854 | 0.10179 | -0.03 | 8.392

## 44. Re 1M Mach 0.10 (2)
BIGFOIL.COM POLAR EXPORT
NACA66-213
NACA66-213 |  |  |  | Cl Max: | 1.1586 | at alpha= | 13.5 | deg
XFOIL ncrit=9 |  |  |  | L/D Max: | 89.3825 | at alpha= | 3 | deg
Re: | 1000000 |  |  | Cd Min: | 0.21567 | at alpha= | 18.5 | deg
Mach: | 0.1 |  |  | Cl=0 at alpha= | -1.5653 | deg
|  |  |  | @ Cl=0.1, Cd= | 0.0058706
|  |  |  | @ Cl=0.4, Cd= | 0.0058045
|  |  |  | @ Cl=0.6, Cd= | 0.010667
alpha (deg) | Cl | Cd | Cm | Cl/Cd
-15.5 | -0.5112 | 0.15821 | -0.0254 | -3.2311
-15 | -0.5 | 0.15169 | -0.0284 | -3.2962
-14.5 | -0.4984 | 0.14109 | -0.0338 | -3.5325
-14 | -0.4956 | 0.13146 | -0.0379 | -3.77
-13.5 | -0.4988 | 0.12052 | -0.0424 | -4.1387
-13 | -0.5096 | 0.11071 | -0.046 | -4.603
-12.5 | -0.5106 | 0.10241 | -0.0496 | -4.9858
-11.5 | -0.6366 | 0.05456 | -0.0815 | -11.6679
-11 | -0.7005 | 0.04144 | -0.0813 | -16.904
-10.5 | -0.767 | 0.03216 | -0.0678 | -23.8495
-10 | -0.7627 | 0.02739 | -0.0618 | -27.8459
-9.5 | -0.7399 | 0.02355 | -0.0577 | -31.4183
-9 | -0.7033 | 0.02134 | -0.0554 | -32.9569
-8.5 | -0.6623 | 0.01762 | -0.0539 | -37.588
-8 | -0.617 | 0.01612 | -0.0529 | -38.2754
-7 | -0.5228 | 0.01416 | -0.0509 | -36.9209
-6.5 | -0.4753 | 0.01326 | -0.0498 | -35.8446
-6 | -0.4338 | 0.01188 | -0.0478 | -36.5152
-5.5 | -0.3861 | 0.0112 | -0.0469 | -34.4732
-5 | -0.3364 | 0.01069 | -0.0462 | -31.4687
-4.5 | -0.2881 | 0.01001 | -0.0452 | -28.7812
-4 | -0.2371 | 0.00951 | -0.0447 | -24.9317
-3.5 | -0.1848 | 0.00909 | -0.0444 | -20.33
-3 | -0.1346 | 0.00849 | -0.0439 | -15.8539
-2.5 | -0.1017 | 0.00613 | -0.0413 | -16.5905
-2 | -0.0499 | 0.00558 | -0.041 | -8.9427
-1.5 | 0.0075 | 0.00567 | -0.0414 | 1.3228
-1 | 0.0651 | 0.00578 | -0.0418 | 11.263
-0.5 | 0.1229 | 0.00593 | -0.0424 | 20.7251
0 | 0.181 | 0.00597 | -0.0431 | 30.3183
0.5 | 0.2395 | 0.00595 | -0.0439 | 40.2521
1 | 0.2978 | 0.00595 | -0.0447 | 50.0504
1.5 | 0.3553 | 0.00586 | -0.0452 | 60.6314
2 | 0.4117 | 0.00579 | -0.0454 | 71.1054
2.5 | 0.4671 | 0.00574 | -0.0454 | 81.3763
3 | 0.5211 | 0.00583 | -0.0452 | 89.3825
3.5 | 0.5454 | 0.00754 | -0.0397 | 72.3342
4 | 0.5649 | 0.00966 | -0.0338 | 58.4783
4.5 | 0.6029 | 0.01075 | -0.0311 | 56.0837
5 | 0.6478 | 0.01135 | -0.0294 | 57.0749
5.5 | 0.6938 | 0.01186 | -0.0279 | 58.4992
6 | 0.7334 | 0.01267 | -0.0253 | 57.8848
6.5 | 0.7701 | 0.01334 | -0.0221 | 57.7286
7 | 0.8081 | 0.01413 | -0.0193 | 57.1904
7.5 | 0.844 | 0.01502 | -0.0164 | 56.1917
8 | 0.872 | 0.01671 | -0.0123 | 52.1843
8.5 | 0.9108 | 0.01754 | -0.01 | 51.927
9 | 0.9473 | 0.01868 | -0.0075 | 50.712
9.5 | 0.9832 | 0.01981 | -0.0051 | 49.6315
10.5 | 1.0482 | 0.0235 | 0.0005 | 44.6043
11 | 1.0733 | 0.02501 | 0.0047 | 42.9148
11.5 | 1.1051 | 0.02685 | 0.0066 | 41.1583
12 | 1.1326 | 0.02879 | 0.0087 | 39.34
12.5 | 1.1548 | 0.03107 | 0.0112 | 37.1677
13 | 1.1479 | 0.03751 | 0.0156 | 30.6025
13.5 | 1.1586 | 0.0405 | 0.0181 | 28.6074
14 | 1.152 | 0.04577 | 0.0207 | 25.1693
14.5 | 1.1325 | 0.05281 | 0.0224 | 21.4448
15 | 1.0882 | 0.0639 | 0.0216 | 17.0297
15.5 | 1.0284 | 0.08011 | 0.015 | 12.8373
16 | 0.9405 | 0.10902 | -0.0033 | 8.6269
16.5 | 0.746 | 0.18506 | -0.0388 | 4.0311
17 | 0.7578 | 0.19318 | -0.0436 | 3.9228
17.5 | 0.7723 | 0.19973 | -0.0476 | 3.8667
18 | 0.7851 | 0.20661 | -0.0513 | 3.7999
18.5 | 0.7972 | 0.21567 | -0.0563 | 3.6964

## 45. Re 1M Mach 0.25 (1)
BIGFOIL.COM POLAR EXPORT
NACA66-213
NACA66-213 |  |  |  | Cl Max: | 1.046 | at alpha= | 8 | deg
JavaFoil+Calcfoil stall+Eppler ext transition |  |  |  | L/D Max: | 104.206 | at alpha= | 2.5 | deg
Re: | 1000000 |  |  | Cd Min: | 0.00492 | at alpha= | 0.5 | deg
Mach: | 0.25 |  |  | Cl=0 at alpha= | -1.7984 | deg
|  |  |  | @ Cl=0.1, Cd= | 0.0051105
|  |  |  | @ Cl=0.4, Cd= | 0.0049771
|  |  |  | @ Cl=0.6, Cd= | 0.010542
alpha (deg) | Cl | Cd | Cm | Cl/Cd
-16 | -0.293 | 0.1604 | -0.007 | -1.83
-15.5 | -0.354 | 0.14525 | -0.007 | -2.44
-15 | -0.41 | 0.13576 | -0.007 | -3.018
-14.5 | -0.46 | 0.12652 | -0.008 | -3.638
-14 | -0.506 | 0.11777 | -0.008 | -4.297
-13.5 | -0.547 | 0.1094 | -0.008 | -4.998
-13 | -0.582 | 0.10497 | -0.008 | -5.543
-12.5 | -0.611 | 0.09577 | -0.009 | -6.378
-12 | -0.633 | 0.08958 | -0.009 | -7.069
-11.5 | -0.649 | 0.08244 | -0.01 | -7.871
-11 | -0.657 | 0.07599 | -0.011 | -8.642
-10.5 | -0.652 | 0.07128 | -0.011 | -9.154
-10 | -0.642 | 0.06651 | -0.012 | -9.658
-9.5 | -0.627 | 0.06142 | -0.013 | -10.214
-9 | -0.607 | 0.05704 | -0.013 | -10.639
-8.5 | -0.582 | 0.05345 | -0.014 | -10.893
-8 | -0.553 | 0.05015 | -0.015 | -11.029
-7.5 | -0.521 | 0.04627 | -0.016 | -11.259
-7 | -0.591 | 0.01176 | -0.033 | -50.218
-6.5 | -0.543 | 0.0113 | -0.034 | -48.066
-6 | -0.493 | 0.01088 | -0.035 | -45.306
-5.5 | -0.439 | 0.01047 | -0.036 | -41.955
-5 | -0.384 | 0.01011 | -0.037 | -37.984
-4.5 | -0.327 | 0.00977 | -0.038 | -33.461
-4 | -0.268 | 0.00945 | -0.039 | -28.379
-3.5 | -0.208 | 0.00915 | -0.04 | -22.775
-3 | -0.148 | 0.00889 | -0.041 | -16.618
-2.5 | -0.087 | 0.00861 | -0.042 | -10.065
-2 | -0.025 | 0.0084 | -0.043 | -2.994
-1.5 | 0.037 | 0.00509 | -0.044 | 7.232
-1 | 0.099 | 0.00511 | -0.046 | 19.391
-0.5 | 0.161 | 0.00514 | -0.047 | 31.389
0 | 0.224 | 0.00513 | -0.048 | 43.619
0.5 | 0.286 | 0.00492 | -0.048 | 58.005
1 | 0.348 | 0.00496 | -0.049 | 70.143
1.5 | 0.409 | 0.00498 | -0.05 | 82.008
2 | 0.47 | 0.00504 | -0.051 | 93.186
2.5 | 0.53 | 0.00509 | -0.052 | 104.206
3 | 0.588 | 0.01047 | -0.053 | 56.169
3.5 | 0.646 | 0.01082 | -0.054 | 59.692
4 | 0.703 | 0.01125 | -0.055 | 62.436
4.5 | 0.757 | 0.0117 | -0.056 | 64.746
5 | 0.81 | 0.01218 | -0.057 | 66.525
5.5 | 0.86 | 0.01275 | -0.058 | 67.475
6 | 0.907 | 0.01333 | -0.058 | 68.079
6.5 | 0.951 | 0.01391 | -0.059 | 68.396
7 | 0.991 | 0.01458 | -0.06 | 67.971
7.5 | 1.022 | 0.01524 | -0.061 | 67.08
8 | 1.046 | 0.01578 | -0.062 | 66.248
8.5 | 0.871 | 0.054 | -0.03 | 16.124
9 | 0.877 | 0.05762 | -0.029 | 15.219
9.5 | 0.876 | 0.06196 | -0.028 | 14.141
10 | 0.868 | 0.06648 | -0.028 | 13.062
10.5 | 0.853 | 0.07223 | -0.029 | 11.806
11 | 0.829 | 0.07785 | -0.029 | 10.646
11.5 | 0.797 | 0.08527 | -0.029 | 9.35
12 | 0.758 | 0.09186 | -0.029 | 8.254
12.5 | 0.712 | 0.09906 | -0.028 | 7.191
13 | 0.661 | 0.11006 | -0.028 | 6.004

## 46. Re 1M Mach 0.25 (2)
BIGFOIL.COM POLAR EXPORT
NACA66-213
NACA66-213 |  |  |  | Cl Max: | 1.07 | at alpha= | 12 | deg
XFOIL ncrit=9 |  |  |  | L/D Max: | 89.6644 | at alpha= | 3 | deg
Re: | 1000000 |  |  | Cd Min: | 0.19866 | at alpha= | 17 | deg
Mach: | 0.25 |  |  | Cl=0 at alpha= | -1.5586 | deg
|  |  |  | @ Cl=0.1, Cd= | 0.0059777
|  |  |  | @ Cl=0.4, Cd= | 0.0059213
|  |  |  | @ Cl=0.6, Cd= | 0.010831
alpha (deg) | Cl | Cd | Cm | Cl/Cd
-14 | -0.4837 | 0.13612 | -0.0379 | -3.5535
-13.5 | -0.4819 | 0.12624 | -0.042 | -3.8173
-13 | -0.4831 | 0.11835 | -0.0445 | -4.082
-12.5 | -0.4788 | 0.11104 | -0.0475 | -4.312
-12 | -0.4796 | 0.10253 | -0.0511 | -4.6777
-11.5 | -0.5274 | 0.07389 | -0.0704 | -7.1376
-11 | -0.5692 | 0.05305 | -0.0916 | -10.7295
-10.5 | -0.6121 | 0.04527 | -0.0896 | -13.5211
-10 | -0.6538 | 0.03889 | -0.082 | -16.8115
-9.5 | -0.6889 | 0.03222 | -0.0717 | -21.3811
-9 | -0.6894 | 0.02631 | -0.0648 | -26.203
-8.5 | -0.6639 | 0.02264 | -0.0606 | -29.3242
-8 | -0.6278 | 0.01821 | -0.058 | -34.4756
-7.5 | -0.5811 | 0.01673 | -0.0565 | -34.734
-7 | -0.5315 | 0.01533 | -0.0553 | -34.6706
-6.5 | -0.4821 | 0.01403 | -0.054 | -34.3621
-6 | -0.4342 | 0.01287 | -0.0525 | -33.7374
-5.5 | -0.391 | 0.01161 | -0.0503 | -33.6779
-5 | -0.3411 | 0.01103 | -0.0492 | -30.9248
-4.5 | -0.2897 | 0.01049 | -0.0483 | -27.6168
-4 | -0.2413 | 0.00969 | -0.0469 | -24.902
-3.5 | -0.1875 | 0.00931 | -0.0465 | -20.1396
-3 | -0.1342 | 0.00886 | -0.046 | -15.1467
-2.5 | -0.1 | 0.00672 | -0.0432 | -14.881
-2 | -0.052 | 0.00566 | -0.0421 | -9.1873
-1.5 | 0.0069 | 0.00575 | -0.0425 | 1.2
-1 | 0.0665 | 0.00591 | -0.043 | 11.2521
-0.5 | 0.1259 | 0.00603 | -0.0435 | 20.8789
0 | 0.1858 | 0.00607 | -0.0442 | 30.6096
0.5 | 0.2462 | 0.00606 | -0.045 | 40.6271
1 | 0.3064 | 0.00607 | -0.0458 | 50.4778
1.5 | 0.3659 | 0.00598 | -0.0464 | 61.1873
2 | 0.424 | 0.00588 | -0.0465 | 72.1088
2.5 | 0.4806 | 0.00582 | -0.0463 | 82.5773
3 | 0.5344 | 0.00596 | -0.0455 | 89.6644
3.5 | 0.5498 | 0.00811 | -0.0382 | 67.7928
4 | 0.5659 | 0.01024 | -0.0314 | 55.2637
4.5 | 0.6092 | 0.01099 | -0.029 | 55.4322
5 | 0.6537 | 0.01163 | -0.0268 | 56.2081
5.5 | 0.6949 | 0.01218 | -0.0238 | 57.0525
6 | 0.7258 | 0.01335 | -0.0192 | 54.367
6.5 | 0.7679 | 0.01399 | -0.0166 | 54.8892
7 | 0.8056 | 0.01496 | -0.0135 | 53.8503
7.5 | 0.839 | 0.01628 | -0.0098 | 51.5356
8 | 0.8737 | 0.01789 | -0.0064 | 48.8373
8.5 | 0.9129 | 0.01919 | -0.0037 | 47.5717
9 | 0.9519 | 0.02068 | -0.0012 | 46.03
10 | 1.0238 | 0.02526 | 0.0044 | 40.5305
10.5 | 1.05 | 0.02845 | 0.0084 | 36.9069
11 | 1.06 | 0.03138 | 0.0142 | 33.7795
11.5 | 1.0688 | 0.03479 | 0.0183 | 30.7215
12 | 1.07 | 0.03898 | 0.0218 | 27.45
12.5 | 1.0387 | 0.04682 | 0.0255 | 22.185
13 | 0.9959 | 0.05669 | 0.0266 | 17.5675
13.5 | 0.9469 | 0.06926 | 0.0231 | 13.6717
14 | 0.7497 | 0.1292 | -0.0099 | 5.8026
14.5 | 0.7315 | 0.146 | -0.0185 | 5.0103
16 | 0.7422 | 0.17792 | -0.0349 | 4.1715
16.5 | 0.7484 | 0.19054 | -0.0419 | 3.9278
17 | 0.7619 | 0.19866 | -0.0467 | 3.8352

## 47. Re 1M Mach 0.50 (1)
BIGFOIL.COM POLAR EXPORT
NACA66-213
NACA66-213 |  |  |  | Cl Max: | 1.172 | at alpha= | 20 | deg
JavaFoil+Calcfoil stall+Eppler ext transition |  |  |  | L/D Max: | 104.674 | at alpha= | 2 | deg
Re: | 1000000 |  |  | Cd Min: | 0.00476 | at alpha= | -1.5 | deg
Mach: | 0.5 |  |  | Cl=0 at alpha= | -1.7971 | deg
|  |  |  | @ Cl=0.1, Cd= | 0.0048949
|  |  |  | @ Cl=0.4, Cd= | 0.0049435
|  |  |  | @ Cl=0.6, Cd= | 0.011133
alpha (deg) | Cl | Cd | Cm | Cl/Cd
-20 | -0.991 | 0.196 | -0.005 | -5.054
-19.5 | -0.964 | 0.19445 | -0.006 | -4.96
-19 | -0.936 | 0.18512 | -0.006 | -5.057
-18.5 | -0.909 | 0.17644 | -0.007 | -5.153
-18 | -0.883 | 0.17052 | -0.007 | -5.176
-17.5 | -0.856 | 0.1652 | -0.008 | -5.182
-17 | -0.83 | 0.16551 | -0.008 | -5.012
-16.5 | -0.801 | 0.15678 | -0.008 | -5.111
-16 | -0.774 | 0.15156 | -0.009 | -5.108
-15.5 | -0.748 | 0.14516 | -0.009 | -5.15
-15 | -0.721 | 0.13804 | -0.01 | -5.222
-14.5 | -0.694 | 0.13383 | -0.01 | -5.186
-14 | -0.666 | 0.13258 | -0.01 | -5.021
-13.5 | -0.639 | 0.12838 | -0.011 | -4.976
-13 | -0.612 | 0.12465 | -0.011 | -4.908
-12.5 | -0.585 | 0.11538 | -0.012 | -5.07
-12 | -0.558 | 0.11183 | -0.012 | -4.989
-11.5 | -0.531 | 0.11296 | -0.013 | -4.7
-11 | -0.503 | 0.10106 | -0.012 | -4.977
-10.5 | -0.476 | 0.09726 | -0.013 | -4.893
-10 | -0.449 | 0.09881 | -0.013 | -4.541
-9.5 | -0.422 | 0.09027 | -0.014 | -4.67
-9 | -0.394 | 0.08783 | -0.014 | -4.49
-8.5 | -0.367 | 0.08121 | -0.015 | -4.521
-8 | -0.339 | 0.06621 | -0.014 | -5.127
-7.5 | -0.312 | 0.05435 | -0.015 | -5.748
-7 | -0.435 | 0.05028 | -0.015 | -8.648
-6.5 | -0.446 | 0.04474 | -0.017 | -9.963
-6 | -0.423 | 0.04108 | -0.019 | -10.297
-5.5 | -0.387 | 0.03817 | -0.02 | -10.127
-5 | -0.418 | 0.01115 | -0.041 | -37.438
-4.5 | -0.358 | 0.01069 | -0.042 | -33.547
-4 | -0.296 | 0.01025 | -0.043 | -28.867
-3.5 | -0.231 | 0.00986 | -0.045 | -23.38
-3 | -0.164 | 0.0095 | -0.046 | -17.249
-2.5 | -0.096 | 0.0092 | -0.047 | -10.451
-2 | -0.028 | 0.00889 | -0.048 | -3.141
-1.5 | 0.041 | 0.00476 | -0.05 | 8.621
-1 | 0.111 | 0.00492 | -0.051 | 22.488
-0.5 | 0.18 | 0.00492 | -0.052 | 36.609
0 | 0.25 | 0.00495 | -0.053 | 50.434
0.5 | 0.319 | 0.00515 | -0.054 | 61.932
1 | 0.388 | 0.00494 | -0.055 | 78.569
1.5 | 0.456 | 0.00496 | -0.056 | 91.984
2 | 0.524 | 0.005 | -0.057 | 104.674
2.5 | 0.586 | 0.01103 | -0.058 | 53.167
3 | 0.651 | 0.01151 | -0.059 | 56.594
3.5 | 0.714 | 0.01204 | -0.06 | 59.241
4 | 0.773 | 0.01263 | -0.061 | 61.179
4.5 | 0.827 | 0.01331 | -0.062 | 62.134
5 | 0.875 | 0.01405 | -0.063 | 62.307
5.5 | 0.913 | 0.01494 | -0.064 | 61.12
6 | 0.767 | 0.0415 | -0.031 | 18.478
6.5 | 0.759 | 0.04614 | -0.028 | 16.447
7 | 0.675 | 0.05511 | -0.026 | 12.241
7.5 | 0.506 | 0.05659 | -0.028 | 8.938
8 | 0.532 | 0.07849 | -0.027 | 6.783
8.5 | 0.56 | 0.08357 | -0.031 | 6.699
9 | 0.587 | 0.08558 | -0.031 | 6.855
9.5 | 0.613 | 0.09027 | -0.032 | 6.795
10 | 0.64 | 0.09692 | -0.032 | 6.603
10.5 | 0.666 | 0.09851 | -0.032 | 6.765
11 | 0.694 | 0.10458 | -0.035 | 6.638
11.5 | 0.721 | 0.10784 | -0.036 | 6.682
12 | 0.747 | 0.11125 | -0.036 | 6.715
12.5 | 0.773 | 0.116 | -0.037 | 6.666
13 | 0.8 | 0.12352 | -0.037 | 6.474
13.5 | 0.828 | 0.12768 | -0.041 | 6.483
14 | 0.854 | 0.13563 | -0.041 | 6.295
14.5 | 0.88 | 0.14382 | -0.041 | 6.117
15 | 0.906 | 0.14601 | -0.042 | 6.206
15.5 | 0.935 | 0.15294 | -0.045 | 6.111
16 | 0.96 | 0.15358 | -0.045 | 6.253
16.5 | 0.986 | 0.15785 | -0.046 | 6.247
17 | 1.012 | 0.16409 | -0.047 | 6.169
17.5 | 1.04 | 0.17456 | -0.049 | 5.96
18 | 1.066 | 0.17561 | -0.05 | 6.072
18.5 | 1.092 | 0.18419 | -0.05 | 5.927
19 | 1.117 | 0.18808 | -0.051 | 5.942
19.5 | 1.143 | 0.19361 | -0.052 | 5.906
20 | 1.172 | 0.19795 | -0.054 | 5.92

## 48. Re 1M Mach 0.50 (2)
BIGFOIL.COM POLAR EXPORT
NACA66-213
NACA66-213 |  |  |  | Cl Max: | 0.9246 | at alpha= | 20 | deg
XFOIL ncrit=9 |  |  |  | L/D Max: | 87.0921 | at alpha= | 2.5 | deg
Re: | 1000000 |  |  | Cd Min: | 0.27345 | at alpha= | 20 | deg
Mach: | 0.5 |  |  | Cl=0 at alpha= | -1.526 | deg
|  |  |  | @ Cl=0.1, Cd= | 0.0063857
|  |  |  | @ Cl=0.4, Cd= | 0.0064722
|  |  |  | @ Cl=0.6, Cd= | 0.012379
alpha (deg) | Cl | Cd | Cm | Cl/Cd
-12 | -0.381 | 0.11208 | -0.0692 | -3.3994
-11 | -0.3709 | 0.09299 | -0.0799 | -3.9886
-10.5 | -0.3697 | 0.08429 | -0.0837 | -4.386
-10 | -0.3798 | 0.07387 | -0.0892 | -5.1415
-9.5 | -0.404 | 0.05931 | -0.0997 | -6.8117
-9 | -0.4389 | 0.04902 | -0.1041 | -8.9535
-8.5 | -0.4757 | 0.04119 | -0.1026 | -11.5489
-8 | -0.5037 | 0.03543 | -0.097 | -14.2168
-7.5 | -0.5269 | 0.03036 | -0.088 | -17.3551
-7 | -0.5279 | 0.02539 | -0.08 | -20.7917
-6.5 | -0.5033 | 0.0207 | -0.0741 | -24.314
-6 | -0.4534 | 0.01689 | -0.0709 | -26.8443
-5.5 | -0.3941 | 0.01418 | -0.0692 | -27.7927
-5 | -0.3424 | 0.01276 | -0.0662 | -26.8339
-4.5 | -0.2937 | 0.01174 | -0.0628 | -25.017
-4 | -0.2461 | 0.01079 | -0.0593 | -22.8082
-3.5 | -0.1937 | 0.01008 | -0.0569 | -19.2163
-3 | -0.1371 | 0.00954 | -0.0552 | -14.3711
-2.5 | -0.0817 | 0.00894 | -0.0535 | -9.1387
-2 | -0.0602 | 0.00619 | -0.0476 | -9.7254
-1.5 | 0.0033 | 0.00612 | -0.0472 | 0.53922
-1 | 0.0706 | 0.00629 | -0.0475 | 11.2242
-0.5 | 0.1382 | 0.00651 | -0.0479 | 21.2289
0 | 0.2069 | 0.0066 | -0.0489 | 31.3485
0.5 | 0.2743 | 0.00658 | -0.0496 | 41.6869
1 | 0.343 | 0.00654 | -0.0505 | 52.4465
1.5 | 0.4103 | 0.00646 | -0.0509 | 63.5139
2 | 0.477 | 0.00632 | -0.0508 | 75.4747
2.5 | 0.5391 | 0.00619 | -0.0497 | 87.0921
3 | 0.5562 | 0.00763 | -0.0403 | 72.8965
3.5 | 0.5444 | 0.0098 | -0.0268 | 55.551
4 | 0.5566 | 0.01157 | -0.0178 | 48.1072
4.5 | 0.6011 | 0.0124 | -0.014 | 48.4758
5 | 0.6439 | 0.01343 | -0.01 | 47.9449
5.5 | 0.6856 | 0.01462 | -0.0059 | 46.8947
6 | 0.7159 | 0.01644 | -0.0003 | 43.5462
6.5 | 0.7575 | 0.01801 | 0.0039 | 42.06
7 | 0.7999 | 0.01998 | 0.0081 | 40.035
7.5 | 0.8465 | 0.02303 | 0.0118 | 36.7564
8 | 0.889 | 0.02726 | 0.0159 | 32.6119
8.5 | 0.8954 | 0.03296 | 0.0222 | 27.1663
9 | 0.8798 | 0.03931 | 0.0283 | 22.3811
9.5 | 0.8544 | 0.04644 | 0.0323 | 18.3979
10 | 0.8266 | 0.05431 | 0.0334 | 15.22
10.5 | 0.7868 | 0.0656 | 0.0303 | 11.9939
11 | 0.7571 | 0.07795 | 0.0231 | 9.7126
12 | 0.7067 | 0.10906 | 0.005 | 6.4799
12.5 | 0.6978 | 0.12338 | -0.0036 | 5.6557
13 | 0.6964 | 0.13602 | -0.0109 | 5.1198
13.5 | 0.7004 | 0.1479 | -0.0176 | 4.7356
14.5 | 0.7147 | 0.17264 | -0.0312 | 4.1398
15 | 0.7328 | 0.18105 | -0.0363 | 4.0475
15.5 | 0.7526 | 0.18841 | -0.0401 | 3.9945
16 | 0.7685 | 0.19872 | -0.0459 | 3.8673
16.5 | 0.7858 | 0.2087 | -0.0518 | 3.7652
17 | 0.8017 | 0.21994 | -0.0592 | 3.6451
17.5 | 0.8218 | 0.22867 | -0.0646 | 3.5938
18 | 0.8432 | 0.23644 | -0.0695 | 3.5662
18.5 | 0.8651 | 0.24476 | -0.0739 | 3.5345
19 | 0.8839 | 0.25428 | -0.0801 | 3.4761
19.5 | 0.9034 | 0.26481 | -0.087 | 3.4115
20 | 0.9246 | 0.27345 | -0.0926 | 3.3812

## 49. Re 2M Mach 0.00 (1)
BIGFOIL.COM POLAR EXPORT
NACA66-213
NACA66-213 |  |  |  | Cl Max: | 1.131 | at alpha= | 10.5 | deg
JavaFoil+Calcfoil stall+Eppler ext transition |  |  |  | L/D Max: | 113.859 | at alpha= | 2.5 | deg
Re: | 2000000 |  |  | Cd Min: | 0.00431 | at alpha= | -1.5 | deg
Mach: | 0 |  |  | Cl=0 at alpha= | -1.8 | deg
|  |  |  | @ Cl=0.1, Cd= | 0.0043207
|  |  |  | @ Cl=0.4, Cd= | 0.004444
|  |  |  | @ Cl=0.6, Cd= | 0.0083826
alpha (deg) | Cl | Cd | Cm | Cl/Cd
-14.5 | -0.713 | 0.10519 | -0.008 | -6.778
-14 | -0.722 | 0.09815 | -0.008 | -7.359
-13.5 | -0.729 | 0.09356 | -0.009 | -7.791
-13 | -0.733 | 0.08693 | -0.01 | -8.427
-12.5 | -0.733 | 0.0829 | -0.01 | -8.837
-12 | -0.729 | 0.07675 | -0.011 | -9.5
-11.5 | -0.722 | 0.07262 | -0.011 | -9.936
-11 | -0.71 | 0.06802 | -0.012 | -10.435
-10.5 | -0.692 | 0.06375 | -0.013 | -10.854
-10 | -0.671 | 0.05926 | -0.014 | -11.318
-9.5 | -0.781 | 0.01262 | -0.027 | -61.916
-9 | -0.751 | 0.01186 | -0.028 | -63.289
-8.5 | -0.714 | 0.01135 | -0.029 | -62.871
-8 | -0.673 | 0.01096 | -0.03 | -61.421
-7.5 | -0.63 | 0.01045 | -0.031 | -60.268
-7 | -0.583 | 0.01 | -0.032 | -58.311
-6.5 | -0.534 | 0.0096 | -0.033 | -55.638
-6 | -0.483 | 0.00924 | -0.034 | -52.292
-5.5 | -0.43 | 0.0089 | -0.035 | -48.319
-5 | -0.375 | 0.00862 | -0.036 | -43.491
-4.5 | -0.319 | 0.00835 | -0.037 | -38.147
-4 | -0.261 | 0.0081 | -0.038 | -32.235
-3.5 | -0.203 | 0.00695 | -0.039 | -29.184
-3 | -0.144 | 0.00713 | -0.04 | -20.164
-2.5 | -0.084 | 0.00692 | -0.041 | -12.172
-2 | -0.024 | 0.00706 | -0.042 | -3.461
-1.5 | 0.036 | 0.00431 | -0.043 | 8.273
-1 | 0.096 | 0.00432 | -0.044 | 22.206
-0.5 | 0.156 | 0.00433 | -0.045 | 36.099
0 | 0.217 | 0.00432 | -0.046 | 50.093
0.5 | 0.277 | 0.00438 | -0.047 | 63.232
1 | 0.337 | 0.00439 | -0.048 | 76.847
1.5 | 0.396 | 0.00444 | -0.049 | 89.201
2 | 0.456 | 0.0045 | -0.05 | 101.151
2.5 | 0.515 | 0.00452 | -0.051 | 113.859
3 | 0.572 | 0.00825 | -0.052 | 69.251
3.5 | 0.629 | 0.00852 | -0.053 | 73.757
4 | 0.684 | 0.00975 | -0.053 | 70.148
4.5 | 0.739 | 0.01008 | -0.054 | 73.304
5 | 0.791 | 0.01045 | -0.055 | 75.707
5.5 | 0.842 | 0.01087 | -0.056 | 77.442
6 | 0.89 | 0.01132 | -0.057 | 78.645
6.5 | 0.936 | 0.01181 | -0.058 | 79.293
7 | 0.98 | 0.01229 | -0.059 | 79.733
7.5 | 1.017 | 0.01283 | -0.059 | 79.272
8 | 1.049 | 0.01343 | -0.06 | 78.133
8.5 | 1.077 | 0.01408 | -0.061 | 76.446
9 | 1.099 | 0.01463 | -0.062 | 75.135
9.5 | 1.116 | 0.01531 | -0.063 | 72.871
10 | 1.127 | 0.01607 | -0.063 | 70.106
10.5 | 1.131 | 0.01688 | -0.064 | 66.986
11 | 0.94 | 0.06629 | -0.038 | 14.177
11.5 | 0.936 | 0.07071 | -0.037 | 13.243
12 | 0.926 | 0.07726 | -0.035 | 11.986
12.5 | 0.914 | 0.08385 | -0.034 | 10.905
13 | 0.9 | 0.08977 | -0.033 | 10.031
13.5 | 0.884 | 0.09446 | -0.033 | 9.359
14 | 0.865 | 0.10043 | -0.033 | 8.615
14.5 | 0.844 | 0.10802 | -0.033 | 7.814
15 | 0.821 | 0.11346 | -0.033 | 7.239
15.5 | 0.797 | 0.12293 | -0.033 | 6.484

## 50. Re 2M Mach 0.00 (2)
BIGFOIL.COM POLAR EXPORT
NACA66-213
NACA66-213 |  |  |  | Cl Max: | 1.433 | at alpha= | 18 | deg
XFOIL ncrit=9 |  |  |  | L/D Max: | 94.589 | at alpha= | 2 | deg
Re: | 2000000 |  |  | Cd Min: | 0.22225 | at alpha= | -20 | deg
Mach: | 0 |  |  | Cl=0 at alpha= | -1.5902 | deg
|  |  |  | @ Cl=0.1, Cd= | 0.0042737
|  |  |  | @ Cl=0.4, Cd= | 0.0043623
|  |  |  | @ Cl=0.6, Cd= | 0.0090212
alpha (deg) | Cl | Cd | Cm | Cl/Cd
-20 | -0.6215 | 0.22225 | 0.0076 | -2.7964
-19.5 | -0.6064 | 0.21597 | 0.0038 | -2.8078
-17.5 | -0.5595 | 0.18472 | -0.0115 | -3.0289
-17 | -1.012 | 0.06396 | -0.0673 | -15.8224
-16.5 | -1.0341 | 0.05361 | -0.0731 | -19.2893
-16 | -1.0732 | 0.04363 | -0.0756 | -24.5978
-15.5 | -1.0829 | 0.03821 | -0.075 | -28.3407
-15 | -1.0745 | 0.03498 | -0.0737 | -30.7176
-13 | -1.0073 | 0.02138 | -0.0702 | -47.1141
-12.5 | -0.9836 | 0.02013 | -0.0666 | -48.8624
-12 | -0.9546 | 0.01921 | -0.0634 | -49.6929
-11.5 | -0.9243 | 0.01828 | -0.0603 | -50.5635
-11 | -0.8922 | 0.01755 | -0.0571 | -50.8376
-10.5 | -0.8597 | 0.01648 | -0.0539 | -52.1663
-10 | -0.8205 | 0.01542 | -0.0519 | -53.2101
-9.5 | -0.7768 | 0.01478 | -0.0506 | -52.5575
-9 | -0.7429 | 0.01294 | -0.0477 | -57.4111
-8.5 | -0.6985 | 0.01219 | -0.0464 | -57.3011
-8 | -0.6512 | 0.01164 | -0.0455 | -55.945
-7.5 | -0.6021 | 0.01119 | -0.0449 | -53.807
-7 | -0.5535 | 0.01063 | -0.0441 | -52.0696
-6.5 | -0.5033 | 0.01022 | -0.0437 | -49.2466
-6 | -0.4572 | 0.00935 | -0.0424 | -48.8984
-5.5 | -0.405 | 0.00898 | -0.0423 | -45.1002
-5 | -0.3522 | 0.00869 | -0.0422 | -40.5293
-4.5 | -0.3003 | 0.00823 | -0.042 | -36.4885
-4 | -0.2463 | 0.00793 | -0.0421 | -31.0593
-3.5 | -0.1921 | 0.00764 | -0.0422 | -25.144
-3 | -0.1377 | 0.00739 | -0.0424 | -18.6333
-2.5 | -0.0882 | 0.00657 | -0.042 | -13.4247
-2 | -0.0427 | 0.00513 | -0.0413 | -8.3236
-1.5 | 0.0094 | 0.00427 | -0.0414 | 2.2014
-1 | 0.0674 | 0.00424 | -0.0422 | 15.8962
-0.5 | 0.1255 | 0.0043 | -0.043 | 29.186
0 | 0.1838 | 0.00427 | -0.0437 | 43.0445
0.5 | 0.2419 | 0.00434 | -0.0445 | 55.7373
1 | 0.3003 | 0.00431 | -0.0453 | 69.6752
1.5 | 0.3577 | 0.00431 | -0.0459 | 82.993
2 | 0.4143 | 0.00438 | -0.0464 | 94.589
2.5 | 0.4617 | 0.00503 | -0.0452 | 91.7893
3 | 0.4968 | 0.00654 | -0.042 | 75.9633
3.5 | 0.5323 | 0.00789 | -0.0389 | 67.4651
4 | 0.5746 | 0.00882 | -0.0369 | 65.1474
4.5 | 0.6251 | 0.00922 | -0.0364 | 67.7983
5 | 0.6744 | 0.00967 | -0.0356 | 69.7415
5.5 | 0.7242 | 0.01002 | -0.035 | 72.2754
6 | 0.7713 | 0.01053 | -0.0338 | 73.2479
6.5 | 0.8176 | 0.01105 | -0.0325 | 73.991
7 | 0.8636 | 0.01151 | -0.0312 | 75.0304
7.5 | 0.9063 | 0.01201 | -0.0293 | 75.4621
8 | 0.9382 | 0.01294 | -0.0254 | 72.5039
8.5 | 0.9787 | 0.01351 | -0.0233 | 72.4426
9 | 1.0174 | 0.01416 | -0.0209 | 71.8503
9.5 | 1.0559 | 0.01486 | -0.0187 | 71.0565
10 | 1.0932 | 0.01565 | -0.0164 | 69.853
10.5 | 1.1195 | 0.01717 | -0.0125 | 65.2009
11 | 1.1551 | 0.01806 | -0.0102 | 63.959
11.5 | 1.1887 | 0.01906 | -0.0077 | 62.3662
12 | 1.2194 | 0.02018 | -0.0049 | 60.4262
12.5 | 1.2452 | 0.02109 | -0.001 | 59.0422
13 | 1.2793 | 0.02247 | 0.0004 | 56.9337
13.5 | 1.3009 | 0.02465 | 0.0033 | 52.7748
14 | 1.3204 | 0.02702 | 0.0061 | 48.8675
14.5 | 1.3455 | 0.02896 | 0.0081 | 46.4606
15 | 1.3661 | 0.03129 | 0.0103 | 43.6593
15.5 | 1.3852 | 0.03381 | 0.0122 | 40.9701
16 | 1.4026 | 0.03655 | 0.0139 | 38.3748
16.5 | 1.414 | 0.04001 | 0.0155 | 35.3412
17 | 1.4253 | 0.04366 | 0.0166 | 32.6454
17.5 | 1.4237 | 0.04896 | 0.0174 | 29.0788
18 | 1.433 | 0.0534 | 0.0173 | 26.8352
18.5 | 1.4171 | 0.06146 | 0.016 | 23.0573
19 | 1.3919 | 0.07185 | 0.0125 | 19.3723
19.5 | 1.35 | 0.08654 | 0.0054 | 15.5997
20 | 1.3008 | 0.10456 | -0.005 | 12.4407

## 51. Re 2M Mach 0.10 (1)
BIGFOIL.COM POLAR EXPORT
NACA66-213
NACA66-213 |  |  |  | Cl Max: | 1.12 | at alpha= | 10 | deg
JavaFoil+Calcfoil stall+Eppler ext transition |  |  |  | L/D Max: | 113.279 | at alpha= | 2.5 | deg
Re: | 2000000 |  |  | Cd Min: | 0.00432 | at alpha= | -1.5 | deg
Mach: | 0.1 |  |  | Cl=0 at alpha= | -1.7951 | deg
|  |  |  | @ Cl=0.1, Cd= | 0.0043307
|  |  |  | @ Cl=0.4, Cd= | 0.004432
|  |  |  | @ Cl=0.6, Cd= | 0.0081679
alpha (deg) | Cl | Cd | Cm | Cl/Cd
-14 | -0.7 | 0.09924 | -0.008 | -7.058
-13.5 | -0.71 | 0.09468 | -0.009 | -7.504
-13 | -0.717 | 0.08794 | -0.01 | -8.156
-12.5 | -0.72 | 0.08353 | -0.01 | -8.619
-12 | -0.719 | 0.07784 | -0.011 | -9.241
-11.5 | -0.714 | 0.07272 | -0.011 | -9.82
-11 | -0.705 | 0.06894 | -0.012 | -10.224
-10.5 | -0.688 | 0.06434 | -0.013 | -10.686
-10 | -0.668 | 0.05974 | -0.014 | -11.189
-9.5 | -0.652 | 0.05232 | -0.017 | -12.455
-9 | -0.75 | 0.01195 | -0.028 | -62.757
-8.5 | -0.714 | 0.01143 | -0.029 | -62.462
-8 | -0.674 | 0.01104 | -0.03 | -61.06
-7.5 | -0.631 | 0.01051 | -0.031 | -60.057
-7 | -0.585 | 0.01006 | -0.032 | -58.171
-6.5 | -0.536 | 0.00965 | -0.033 | -55.561
-6 | -0.485 | 0.00928 | -0.034 | -52.262
-5.5 | -0.432 | 0.00893 | -0.035 | -48.311
-5 | -0.377 | 0.00863 | -0.036 | -43.63
-4.5 | -0.32 | 0.00838 | -0.037 | -38.187
-4 | -0.262 | 0.00811 | -0.038 | -32.363
-3.5 | -0.204 | 0.00789 | -0.039 | -25.832
-3 | -0.144 | 0.00714 | -0.04 | -20.227
-2.5 | -0.085 | 0.00693 | -0.041 | -12.214
-2 | -0.025 | 0.00674 | -0.042 | -3.641
-1.5 | 0.036 | 0.00432 | -0.043 | 8.294
-1 | 0.096 | 0.00433 | -0.044 | 22.257
-0.5 | 0.157 | 0.00434 | -0.045 | 36.199
0 | 0.218 | 0.00434 | -0.046 | 50.164
0.5 | 0.278 | 0.00437 | -0.047 | 63.711
1 | 0.339 | 0.0044 | -0.048 | 76.925
1.5 | 0.398 | 0.00443 | -0.049 | 89.974
2 | 0.458 | 0.00449 | -0.05 | 101.993
2.5 | 0.517 | 0.00457 | -0.051 | 113.279
3 | 0.574 | 0.00828 | -0.052 | 69.339
3.5 | 0.632 | 0.00803 | -0.053 | 78.637
4 | 0.687 | 0.00978 | -0.054 | 70.256
4.5 | 0.742 | 0.01011 | -0.055 | 73.374
5 | 0.795 | 0.01051 | -0.055 | 75.64
5.5 | 0.845 | 0.01093 | -0.056 | 77.339
6 | 0.894 | 0.01142 | -0.057 | 78.247
6.5 | 0.94 | 0.01186 | -0.058 | 79.203
7 | 0.982 | 0.01237 | -0.059 | 79.412
7.5 | 1.019 | 0.01292 | -0.06 | 78.842
8 | 1.05 | 0.01359 | -0.061 | 77.299
8.5 | 1.076 | 0.01421 | -0.061 | 75.756
9 | 1.097 | 0.01481 | -0.062 | 74.056
9.5 | 1.111 | 0.01548 | -0.063 | 71.792
10 | 1.12 | 0.01624 | -0.064 | 68.962
10.5 | 1.119 | 0.01714 | -0.064 | 65.282
11 | 0.928 | 0.06699 | -0.037 | 13.849
11.5 | 0.919 | 0.07298 | -0.035 | 12.594
12 | 0.908 | 0.07822 | -0.034 | 11.613
12.5 | 0.894 | 0.08544 | -0.033 | 10.458
13 | 0.876 | 0.09137 | -0.033 | 9.59
13.5 | 0.856 | 0.09693 | -0.033 | 8.831
14 | 0.833 | 0.10347 | -0.033 | 8.05
14.5 | 0.808 | 0.10939 | -0.033 | 7.385
15 | 0.781 | 0.11677 | -0.032 | 6.688

## 52. Re 2M Mach 0.10 (2)
BIGFOIL.COM POLAR EXPORT
NACA66-213
NACA66-213 |  |  |  | Cl Max: | 1.4002 | at alpha= | 17 | deg
XFOIL ncrit=9 |  |  |  | L/D Max: | 95.1142 | at alpha= | 2 | deg
Re: | 2000000 |  |  | Cd Min: | 0.22302 | at alpha= | -20 | deg
Mach: | 0.1 |  |  | Cl=0 at alpha= | -1.5902 | deg
|  |  |  | @ Cl=0.1, Cd= | 0.0042821
|  |  |  | @ Cl=0.4, Cd= | 0.0043625
|  |  |  | @ Cl=0.6, Cd= | 0.0090408
alpha (deg) | Cl | Cd | Cm | Cl/Cd
-20 | -0.6227 | 0.22302 | 0.0077 | -2.7921
-19.5 | -0.6073 | 0.21671 | 0.0039 | -2.8024
-19 | -0.5943 | 0.20798 | -0.0004 | -2.8575
-18.5 | -0.5823 | 0.1999 | -0.0043 | -2.913
-18 | -0.5689 | 0.19414 | -0.0075 | -2.9304
-16 | -0.9631 | 0.0591 | -0.0714 | -16.2961
-15.5 | -1.0104 | 0.04682 | -0.0766 | -21.5805
-15 | -1.0178 | 0.04131 | -0.0768 | -24.6381
-13.5 | -1.0126 | 0.02882 | -0.0722 | -35.1353
-13 | -0.999 | 0.0226 | -0.0737 | -44.2035
-12.5 | -0.9786 | 0.02109 | -0.0696 | -46.4011
-12 | -0.951 | 0.02007 | -0.0662 | -47.3842
-11.5 | -0.9216 | 0.01909 | -0.0629 | -48.2766
-11 | -0.8906 | 0.01824 | -0.0595 | -48.8268
-10.5 | -0.8597 | 0.01704 | -0.0559 | -50.4519
-10 | -0.8219 | 0.01585 | -0.0536 | -51.8549
-9.5 | -0.7787 | 0.01509 | -0.052 | -51.6037
-9 | -0.7431 | 0.01332 | -0.0493 | -55.7883
-8.5 | -0.7004 | 0.01237 | -0.0475 | -56.6209
-8 | -0.6533 | 0.01179 | -0.0465 | -55.4114
-7.5 | -0.6041 | 0.01132 | -0.0458 | -53.3657
-7 | -0.5555 | 0.01073 | -0.0449 | -51.7707
-6.5 | -0.5053 | 0.01029 | -0.0443 | -49.1059
-6 | -0.4591 | 0.00941 | -0.043 | -48.7885
-5.5 | -0.4067 | 0.00903 | -0.0428 | -45.0388
-5 | -0.3538 | 0.00872 | -0.0426 | -40.5734
-4.5 | -0.3016 | 0.00825 | -0.0423 | -36.5576
-4 | -0.2474 | 0.00795 | -0.0424 | -31.1195
-3.5 | -0.1929 | 0.00767 | -0.0426 | -25.1499
-3 | -0.1382 | 0.00742 | -0.0427 | -18.6253
-2 | -0.0427 | 0.00517 | -0.0416 | -8.2592
-1.5 | 0.0094 | 0.00429 | -0.0416 | 2.1911
-1 | 0.0676 | 0.00426 | -0.0424 | 15.8685
-0.5 | 0.1262 | 0.0043 | -0.0432 | 29.3488
0 | 0.1848 | 0.00428 | -0.0439 | 43.1776
0.5 | 0.2431 | 0.00435 | -0.0447 | 55.8851
1 | 0.3019 | 0.00433 | -0.0456 | 69.7229
1.5 | 0.3597 | 0.00432 | -0.0462 | 83.2639
2 | 0.4166 | 0.00438 | -0.0466 | 95.1142
2.5 | 0.4637 | 0.00507 | -0.0453 | 91.4596
3 | 0.4985 | 0.0066 | -0.0419 | 75.5303
3.5 | 0.5335 | 0.00797 | -0.0387 | 66.9385
4 | 0.5765 | 0.00886 | -0.0368 | 65.0677
4.5 | 0.6272 | 0.00925 | -0.0362 | 67.8054
5 | 0.6767 | 0.00971 | -0.0354 | 69.691
5.5 | 0.7265 | 0.01006 | -0.0346 | 72.2167
6 | 0.7729 | 0.01062 | -0.0332 | 72.7778
6.5 | 0.8197 | 0.01112 | -0.0319 | 73.714
7 | 0.8652 | 0.01159 | -0.0304 | 74.6506
7.5 | 0.906 | 0.01211 | -0.028 | 74.8142
8 | 0.9385 | 0.01307 | -0.0241 | 71.8057
8.5 | 0.979 | 0.01368 | -0.0219 | 71.5643
9 | 1.0177 | 0.01438 | -0.0194 | 70.7719
9.5 | 1.0565 | 0.01511 | -0.0171 | 69.9206
10 | 1.0913 | 0.01611 | -0.0143 | 67.7405
10.5 | 1.1201 | 0.01752 | -0.0108 | 63.9326
11 | 1.1552 | 0.01851 | -0.0083 | 62.4095
11.5 | 1.1883 | 0.01961 | -0.0056 | 60.5966
12 | 1.2188 | 0.02079 | -0.0027 | 58.6243
12.5 | 1.2457 | 0.02175 | 0.001 | 57.2736
13 | 1.2769 | 0.02339 | 0.0029 | 54.5917
13.5 | 1.2901 | 0.02637 | 0.0066 | 48.923
14 | 1.3161 | 0.02829 | 0.0088 | 46.5217
14.5 | 1.3393 | 0.03048 | 0.011 | 43.9403
15 | 1.3556 | 0.03331 | 0.0134 | 40.6965
15.5 | 1.3711 | 0.03628 | 0.0154 | 37.7922
16 | 1.3864 | 0.03942 | 0.017 | 35.17
16.5 | 1.3932 | 0.04357 | 0.0184 | 31.9761
17 | 1.4002 | 0.048 | 0.0191 | 29.1708
17.5 | 1.3891 | 0.05487 | 0.0192 | 25.3162
18 | 1.3845 | 0.0617 | 0.0178 | 22.4392
18.5 | 1.3469 | 0.07419 | 0.0133 | 18.1547
19 | 1.3084 | 0.08879 | 0.0057 | 14.7359
19.5 | 1.2561 | 0.10809 | -0.006 | 11.6209

## 53. Re 2M Mach 0.25 (1)
BIGFOIL.COM POLAR EXPORT
NACA66-213
NACA66-213 |  |  |  | Cl Max: | 1.072 | at alpha= | 9 | deg
JavaFoil+Calcfoil stall+Eppler ext transition |  |  |  | L/D Max: | 121.879 | at alpha= | 2.5 | deg
Re: | 2000000 |  |  | Cd Min: | 0.00434 | at alpha= | -1 | deg
Mach: | 0.25 |  |  | Cl=0 at alpha= | -1.7984 | deg
|  |  |  | @ Cl=0.1, Cd= | 0.0043405
|  |  |  | @ Cl=0.4, Cd= | 0.0044826
|  |  |  | @ Cl=0.6, Cd= | 0.11493
alpha (deg) | Cl | Cd | Cm | Cl/Cd
-13 | -0.583 | 0.09694 | -0.009 | -6.011
-12.5 | -0.612 | 0.09073 | -0.01 | -6.741
-12 | -0.634 | 0.08429 | -0.01 | -7.524
-11.5 | -0.65 | 0.07662 | -0.011 | -8.48
-11 | -0.658 | 0.07128 | -0.011 | -9.226
-10.5 | -0.654 | 0.06708 | -0.012 | -9.744
-10 | -0.644 | 0.06281 | -0.013 | -10.247
-9.5 | -0.629 | 0.05846 | -0.014 | -10.759
-9 | -0.609 | 0.05431 | -0.014 | -11.206
-8.5 | -0.594 | 0.04607 | -0.019 | -12.889
-8 | -0.676 | 0.01146 | -0.031 | -58.994
-7.5 | -0.637 | 0.01092 | -0.032 | -58.294
-7 | -0.593 | 0.01041 | -0.033 | -56.925
-6.5 | -0.545 | 0.00997 | -0.034 | -54.645
-6 | -0.494 | 0.00954 | -0.035 | -51.824
-5.5 | -0.441 | 0.00916 | -0.036 | -48.15
-5 | -0.385 | 0.00883 | -0.037 | -43.621
-4.5 | -0.328 | 0.00855 | -0.038 | -38.337
-4 | -0.269 | 0.00825 | -0.039 | -32.594
-3.5 | -0.209 | 0.00801 | -0.04 | -26.1
-3 | -0.148 | 0.00776 | -0.041 | -19.101
-2.5 | -0.087 | 0.00665 | -0.042 | -13.069
-2 | -0.025 | 0.00682 | -0.043 | -3.696
-1.5 | 0.037 | 0.00436 | -0.045 | 8.447
-1 | 0.099 | 0.00434 | -0.046 | 22.862
-0.5 | 0.161 | 0.00437 | -0.047 | 36.941
0 | 0.224 | 0.00438 | -0.048 | 51.067
0.5 | 0.286 | 0.00442 | -0.049 | 64.614
1 | 0.348 | 0.00444 | -0.05 | 78.447
1.5 | 0.409 | 0.00449 | -0.051 | 91.162
2 | 0.47 | 0.00455 | -0.052 | 103.386
2.5 | 0.531 | 0.00436 | -0.052 | 121.879
3 | 0.589 | 0.00934 | -0.053 | 63.061
3.5 | 0.648 | 0.00967 | -0.054 | 66.954
4 | 0.704 | 0.01003 | -0.055 | 70.226
4.5 | 0.76 | 0.01039 | -0.056 | 73.085
5 | 0.812 | 0.01082 | -0.057 | 75.074
5.5 | 0.863 | 0.01132 | -0.058 | 76.197
6 | 0.91 | 0.01185 | -0.059 | 76.835
6.5 | 0.954 | 0.01235 | -0.06 | 77.255
7 | 0.994 | 0.01294 | -0.06 | 76.843
7.5 | 1.026 | 0.01353 | -0.061 | 75.784
8 | 1.049 | 0.01421 | -0.062 | 73.852
8.5 | 1.065 | 0.015 | -0.063 | 70.989
9 | 1.072 | 0.01572 | -0.064 | 68.156
9.5 | 0.879 | 0.05888 | -0.032 | 14.932
10 | 0.872 | 0.06298 | -0.033 | 13.841
10.5 | 0.855 | 0.06831 | -0.032 | 12.513
11 | 0.831 | 0.07329 | -0.032 | 11.333
11.5 | 0.798 | 0.07872 | -0.031 | 10.139
12 | 0.759 | 0.0872 | -0.031 | 8.707
12.5 | 0.713 | 0.09335 | -0.031 | 7.642
13 | 0.662 | 0.10067 | -0.031 | 6.573
13.5 | 0.605 | 0.10788 | -0.031 | 5.605
14 | 0.543 | 0.11493 | -0.032 | 4.726

## 54. Re 2M Mach 0.25 (2)
BIGFOIL.COM POLAR EXPORT
NACA66-213
NACA66-213 |  |  |  | Cl Max: | 1.2196 | at alpha= | 13.5 | deg
XFOIL ncrit=9 |  |  |  | L/D Max: | 96.6441 | at alpha= | 2 | deg
Re: | 2000000 |  |  | Cd Min: | 0.21895 | at alpha= | 18.5 | deg
Mach: | 0.25 |  |  | Cl=0 at alpha= | -1.5866 | deg
|  |  |  | @ Cl=0.1, Cd= | 0.0043351
|  |  |  | @ Cl=0.4, Cd= | 0.0044102
|  |  |  | @ Cl=0.6, Cd= | 0.0091773
alpha (deg) | Cl | Cd | Cm | Cl/Cd
-16.5 | -0.5302 | 0.17644 | -0.0181 | -3.005
-16 | -0.5228 | 0.16731 | -0.0219 | -3.1247
-15.5 | -0.5134 | 0.15928 | -0.0254 | -3.2233
-15 | -0.5108 | 0.14928 | -0.0294 | -3.4218
-14.5 | -0.5109 | 0.1394 | -0.0332 | -3.665
-14 | -0.5288 | 0.12484 | -0.0387 | -4.2358
-13.5 | -0.5305 | 0.11599 | -0.0426 | -4.5737
-12.5 | -0.8172 | 0.03684 | -0.0923 | -22.1824
-12 | -0.8417 | 0.03152 | -0.0876 | -26.7037
-11.5 | -0.8427 | 0.02854 | -0.0822 | -29.527
-11 | -0.8335 | 0.02629 | -0.077 | -31.7041
-10.5 | -0.8359 | 0.02239 | -0.0697 | -37.3336
-10 | -0.817 | 0.02005 | -0.0641 | -40.7481
-9.5 | -0.7835 | 0.0179 | -0.0606 | -43.7709
-8.5 | -0.7054 | 0.01392 | -0.055 | -50.6753
-7.5 | -0.6127 | 0.01211 | -0.0512 | -50.5945
-7 | -0.5642 | 0.01138 | -0.0496 | -49.5782
-6.5 | -0.5147 | 0.01073 | -0.0482 | -47.9683
-6 | -0.4678 | 0.00981 | -0.0465 | -47.686
-5.5 | -0.4157 | 0.00931 | -0.0456 | -44.6509
-5 | -0.362 | 0.00891 | -0.0451 | -40.6285
-4.5 | -0.3079 | 0.00846 | -0.0446 | -36.3948
-4 | -0.2531 | 0.00808 | -0.0444 | -31.3243
-3.5 | -0.1969 | 0.00783 | -0.0444 | -25.1469
-3 | -0.141 | 0.00752 | -0.0444 | -18.75
-2.5 | -0.0875 | 0.00692 | -0.0441 | -12.6445
-2 | -0.0425 | 0.00544 | -0.0429 | -7.8125
-1.5 | 0.0089 | 0.00434 | -0.0427 | 2.0507
-1 | 0.069 | 0.00433 | -0.0435 | 15.9353
-0.5 | 0.1296 | 0.00434 | -0.0443 | 29.8618
0 | 0.1901 | 0.00434 | -0.0451 | 43.8018
0.5 | 0.2503 | 0.00441 | -0.0459 | 56.7574
1 | 0.311 | 0.0044 | -0.0468 | 70.6818
1.5 | 0.3705 | 0.00438 | -0.0474 | 84.589
2 | 0.4291 | 0.00444 | -0.0477 | 96.6441
2.5 | 0.474 | 0.0053 | -0.0456 | 89.434
3 | 0.5067 | 0.0069 | -0.0416 | 73.4348
3.5 | 0.5403 | 0.00833 | -0.0377 | 64.8619
4 | 0.5858 | 0.00907 | -0.0358 | 64.5865
4.5 | 0.6374 | 0.00946 | -0.0348 | 67.3784
5 | 0.6875 | 0.00992 | -0.0336 | 69.3044
5.5 | 0.7369 | 0.01035 | -0.0322 | 71.1981
6 | 0.7805 | 0.01102 | -0.0297 | 70.8258
6.5 | 0.8239 | 0.0115 | -0.027 | 71.6435
7 | 0.8652 | 0.0121 | -0.0241 | 71.5041
7.5 | 0.9015 | 0.01305 | -0.0204 | 69.0805
8 | 0.9397 | 0.01394 | -0.0171 | 67.4103
8.5 | 0.9793 | 0.01482 | -0.0142 | 66.0796
9 | 1.0178 | 0.01579 | -0.0112 | 64.4585
9.5 | 1.0557 | 0.01686 | -0.0083 | 62.6157
10 | 1.0839 | 0.01871 | -0.0041 | 57.9316
10.5 | 1.118 | 0.02016 | -0.0009 | 55.4563
11 | 1.1498 | 0.02183 | 0.0025 | 52.6706
11.5 | 1.1797 | 0.02358 | 0.0059 | 50.0297
12 | 1.2053 | 0.02546 | 0.0098 | 47.3409
13 | 1.2184 | 0.03304 | 0.0189 | 36.8765
13.5 | 1.2196 | 0.03773 | 0.0223 | 32.3244
14 | 1.2003 | 0.04458 | 0.0252 | 26.9246
14.5 | 1.1783 | 0.05242 | 0.026 | 22.4781
15 | 1.1312 | 0.06467 | 0.0234 | 17.4919
15.5 | 1.0839 | 0.08005 | 0.0155 | 13.5403
16 | 1.0408 | 0.09864 | 0.0032 | 10.5515
16.5 | 0.7757 | 0.18139 | -0.0408 | 4.2764
17 | 0.781 | 0.19267 | -0.0468 | 4.0536
17.5 | 0.7947 | 0.20033 | -0.0515 | 3.967
18 | 0.8068 | 0.20845 | -0.0566 | 3.8705
18.5 | 0.817 | 0.21895 | -0.0621 | 3.7314

## 55. Re 2M Mach 0.50 (1)
BIGFOIL.COM POLAR EXPORT
NACA66-213
NACA66-213 |  |  |  | Cl Max: | 1.172 | at alpha= | 20 | deg
JavaFoil+Calcfoil stall+Eppler ext transition |  |  |  | L/D Max: | 121.437 | at alpha= | 2 | deg
Re: | 2000000 |  |  | Cd Min: | 0.00416 | at alpha= | 0 | deg
Mach: | 0.5 |  |  | Cl=0 at alpha= | -1.7971 | deg
|  |  |  | @ Cl=0.1, Cd= | 0.0043463
|  |  |  | @ Cl=0.4, Cd= | 0.0042048
|  |  |  | @ Cl=0.6, Cd= | 0.0097812
alpha (deg) | Cl | Cd | Cm | Cl/Cd
-20 | -0.991 | 0.17636 | -0.005 | -5.62
-19.5 | -0.965 | 0.17138 | -0.006 | -5.629
-19 | -0.937 | 0.16622 | -0.006 | -5.638
-18.5 | -0.91 | 0.15851 | -0.007 | -5.74
-18 | -0.883 | 0.15341 | -0.007 | -5.755
-17.5 | -0.857 | 0.1495 | -0.008 | -5.729
-17 | -0.83 | 0.14797 | -0.008 | -5.608
-16.5 | -0.802 | 0.14003 | -0.008 | -5.726
-16 | -0.774 | 0.13417 | -0.009 | -5.772
-15.5 | -0.748 | 0.13051 | -0.009 | -5.729
-15 | -0.721 | 0.12405 | -0.01 | -5.812
-14.5 | -0.694 | 0.11998 | -0.01 | -5.786
-14 | -0.666 | 0.11769 | -0.01 | -5.661
-13.5 | -0.639 | 0.11358 | -0.011 | -5.626
-13 | -0.612 | 0.10983 | -0.011 | -5.573
-12.5 | -0.585 | 0.10398 | -0.012 | -5.628
-12 | -0.558 | 0.09872 | -0.012 | -5.654
-11.5 | -0.531 | 0.09926 | -0.013 | -5.351
-11 | -0.503 | 0.09096 | -0.013 | -5.534
-10.5 | -0.476 | 0.07825 | -0.013 | -6.087
-10 | -0.449 | 0.07044 | -0.014 | -6.376
-9.5 | -0.422 | 0.07931 | -0.014 | -5.319
-9 | -0.395 | 0.07719 | -0.015 | -5.112
-8.5 | -0.368 | 0.0537 | -0.016 | -6.847
-8 | -0.34 | 0.06092 | -0.015 | -5.577
-7.5 | -0.313 | 0.05072 | -0.016 | -6.165
-7 | -0.435 | 0.04709 | -0.016 | -9.247
-6.5 | -0.447 | 0.04279 | -0.019 | -10.441
-6 | -0.517 | 0.01092 | -0.039 | -47.29
-5.5 | -0.472 | 0.01032 | -0.04 | -45.796
-5 | -0.419 | 0.00979 | -0.041 | -42.792
-4.5 | -0.36 | 0.00934 | -0.042 | -38.502
-4 | -0.297 | 0.00897 | -0.044 | -33.085
-3.5 | -0.231 | 0.00862 | -0.045 | -26.842
-3 | -0.164 | 0.0083 | -0.046 | -19.788
-2.5 | -0.096 | 0.00798 | -0.047 | -12.079
-2 | -0.028 | 0.00772 | -0.048 | -3.63
-1.5 | 0.041 | 0.00438 | -0.05 | 9.394
-1 | 0.111 | 0.00434 | -0.051 | 25.509
-0.5 | 0.18 | 0.00436 | -0.052 | 41.32
0 | 0.25 | 0.00416 | -0.053 | 60.067
0.5 | 0.319 | 0.00419 | -0.054 | 76.314
1 | 0.389 | 0.00419 | -0.055 | 92.701
1.5 | 0.456 | 0.00428 | -0.056 | 106.602
2 | 0.524 | 0.00432 | -0.058 | 121.437
2.5 | 0.588 | 0.0097 | -0.058 | 60.604
3 | 0.653 | 0.01014 | -0.059 | 64.419
3.5 | 0.716 | 0.01061 | -0.06 | 67.447
4 | 0.775 | 0.0111 | -0.061 | 69.824
4.5 | 0.83 | 0.01168 | -0.062 | 71.047
5 | 0.878 | 0.01235 | -0.063 | 71.062
5.5 | 0.916 | 0.0132 | -0.064 | 69.411
6 | 0.938 | 0.01399 | -0.065 | 67.052
6.5 | 0.761 | 0.04366 | -0.032 | 17.43
7 | 0.675 | 0.04866 | -0.029 | 13.88
7.5 | 0.506 | 0.05258 | -0.03 | 9.63
8 | 0.533 | 0.06105 | -0.029 | 8.727
8.5 | 0.56 | 0.07462 | -0.032 | 7.508
9 | 0.587 | 0.07717 | -0.032 | 7.607
9.5 | 0.614 | 0.07923 | -0.033 | 7.747
10 | 0.64 | 0.08607 | -0.033 | 7.441
10.5 | 0.667 | 0.08847 | -0.033 | 7.538
11 | 0.694 | 0.09143 | -0.036 | 7.596
11.5 | 0.721 | 0.09636 | -0.036 | 7.482
12 | 0.747 | 0.0995 | -0.037 | 7.511
12.5 | 0.774 | 0.10432 | -0.037 | 7.417
13 | 0.8 | 0.111 | -0.038 | 7.209
13.5 | 0.828 | 0.11311 | -0.041 | 7.321
14 | 0.854 | 0.12025 | -0.041 | 7.103
14.5 | 0.88 | 0.12569 | -0.042 | 7.001
15 | 0.907 | 0.1307 | -0.043 | 6.937
15.5 | 0.936 | 0.13514 | -0.046 | 6.924
16 | 0.96 | 0.13709 | -0.046 | 7.006
16.5 | 0.987 | 0.14174 | -0.046 | 6.961
17 | 1.013 | 0.14687 | -0.048 | 6.899
17.5 | 1.042 | 0.15473 | -0.051 | 6.737
18 | 1.067 | 0.1557 | -0.05 | 6.851
18.5 | 1.092 | 0.16406 | -0.051 | 6.659
19 | 1.118 | 0.1685 | -0.052 | 6.638
19.5 | 1.146 | 0.17219 | -0.053 | 6.653
20 | 1.172 | 0.17576 | -0.054 | 6.671

## 56. Re 2M Mach 0.50 (2)
BIGFOIL.COM POLAR EXPORT
NACA66-213
NACA66-213 |  |  |  | Cl Max: | 0.9496 | at alpha= | 8.5 | deg
XFOIL ncrit=9 |  |  |  | L/D Max: | 103.021 | at alpha= | 2 | deg
Re: | 2000000 |  |  | Cd Min: | 0.14741 | at alpha= | 13.5 | deg
Mach: | 0.5 |  |  | Cl=0 at alpha= | -1.5866 | deg
|  |  |  | @ Cl=0.1, Cd= | 0.0045644
|  |  |  | @ Cl=0.4, Cd= | 0.0046553
|  |  |  | @ Cl=0.6, Cd= | 0.0099846
alpha (deg) | Cl | Cd | Cm | Cl/Cd
-14 | -0.4505 | 0.14515 | -0.0451 | -3.1037
-13.5 | -0.4205 | 0.13426 | -0.0561 | -3.132
-13 | -0.3999 | 0.12689 | -0.0613 | -3.1515
-11.5 | -0.3899 | 0.09903 | -0.0743 | -3.9372
-11 | -0.3987 | 0.08764 | -0.0801 | -4.5493
-10.5 | -0.4096 | 0.07675 | -0.0862 | -5.3368
-10 | -0.4266 | 0.06304 | -0.0959 | -6.7671
-9.5 | -0.4644 | 0.04964 | -0.1042 | -9.3554
-9 | -0.5022 | 0.04081 | -0.1046 | -12.3058
-8.5 | -0.532 | 0.03445 | -0.1004 | -15.4427
-8 | -0.5652 | 0.02905 | -0.0923 | -19.4561
-7.5 | -0.58 | 0.02488 | -0.0824 | -23.3119
-7 | -0.5673 | 0.02027 | -0.0753 | -27.9872
-6.5 | -0.53 | 0.01587 | -0.0706 | -33.3963
-6 | -0.4757 | 0.01295 | -0.0677 | -36.7336
-5.5 | -0.4291 | 0.01116 | -0.0636 | -38.4498
-5 | -0.3793 | 0.01019 | -0.0599 | -37.2228
-4.5 | -0.3254 | 0.00952 | -0.0571 | -34.1807
-4 | -0.2698 | 0.00883 | -0.0549 | -30.5549
-3.5 | -0.2105 | 0.00834 | -0.0534 | -25.2398
-3 | -0.1491 | 0.00797 | -0.0526 | -18.7077
-2.5 | -0.0869 | 0.00766 | -0.052 | -11.3446
-2 | -0.0353 | 0.00667 | -0.0502 | -5.2924
-1.5 | 0.0074 | 0.00464 | -0.0476 | 1.5948
-1 | 0.0751 | 0.00455 | -0.0483 | 16.5055
-0.5 | 0.1443 | 0.00459 | -0.0493 | 31.4379
0 | 0.213 | 0.00468 | -0.0501 | 45.5128
0.5 | 0.2815 | 0.00464 | -0.051 | 60.6681
1 | 0.3501 | 0.00467 | -0.0518 | 74.9679
1.5 | 0.4178 | 0.00465 | -0.0523 | 89.8495
2 | 0.4842 | 0.0047 | -0.0524 | 103.0213
2.5 | 0.5115 | 0.00626 | -0.0455 | 81.7093
3 | 0.5271 | 0.00806 | -0.0367 | 65.397
3.5 | 0.5475 | 0.00933 | -0.0284 | 58.6817
4 | 0.5951 | 0.00991 | -0.0249 | 60.0505
4.5 | 0.6411 | 0.01061 | -0.021 | 60.4241
5 | 0.6899 | 0.01129 | -0.0176 | 61.1072
5.5 | 0.7351 | 0.01222 | -0.0136 | 60.1555
6 | 0.7749 | 0.01347 | -0.0087 | 57.5278
6.5 | 0.8154 | 0.01482 | -0.0039 | 55.0202
7 | 0.8539 | 0.01649 | 0.0011 | 51.7829
7.5 | 0.8897 | 0.01883 | 0.0064 | 47.2491
8 | 0.9311 | 0.02262 | 0.0112 | 41.1627
8.5 | 0.9496 | 0.02782 | 0.0171 | 34.1337
9 | 0.9428 | 0.03335 | 0.0238 | 28.2699
9.5 | 0.914 | 0.04094 | 0.0293 | 22.3254
10 | 0.876 | 0.05013 | 0.0317 | 17.4746
10.5 | 0.8379 | 0.06044 | 0.03 | 13.8633
11 | 0.8001 | 0.0736 | 0.023 | 10.8709
11.5 | 0.767 | 0.09161 | 0.01 | 8.3724
12 | 0.7458 | 0.10874 | -0.001 | 6.8586
12.5 | 0.7329 | 0.12313 | -0.0095 | 5.9522
13 | 0.7282 | 0.13598 | -0.0168 | 5.3552
13.5 | 0.7306 | 0.14741 | -0.0231 | 4.9562

## 57. Re 3M Mach 0.00 (1)
BIGFOIL.COM POLAR EXPORT
NACA66-213
NACA66-213 |  |  |  | Cl Max: | 1.135 | at alpha= | 10.5 | deg
JavaFoil+Calcfoil stall+Eppler ext transition |  |  |  | L/D Max: | 123.973 | at alpha= | 2.5 | deg
Re: | 3000000 |  |  | Cd Min: | 0.00393 | at alpha= | -0.5 | deg
Mach: | 0 |  |  | Cl=0 at alpha= | -1.8 | deg
|  |  |  | @ Cl=0.1, Cd= | 0.0039393
|  |  |  | @ Cl=0.4, Cd= | 0.0040633
|  |  |  | @ Cl=0.6, Cd= | 0.0077777
alpha (deg) | Cl | Cd | Cm | Cl/Cd
-15.5 | -0.688 | 0.11362 | -0.007 | -6.059
-15 | -0.702 | 0.10782 | -0.008 | -6.512
-14.5 | -0.714 | 0.10078 | -0.008 | -7.086
-14 | -0.724 | 0.09563 | -0.009 | -7.566
-13.5 | -0.73 | 0.09027 | -0.01 | -8.088
-13 | -0.734 | 0.08452 | -0.01 | -8.681
-12.5 | -0.734 | 0.07956 | -0.011 | -9.226
-12 | -0.731 | 0.07439 | -0.012 | -9.828
-11.5 | -0.724 | 0.06961 | -0.012 | -10.402
-11 | -0.716 | 0.06379 | -0.014 | -11.223
-10.5 | -0.834 | 0.01337 | -0.025 | -62.406
-10 | -0.814 | 0.01227 | -0.026 | -66.317
-9.5 | -0.785 | 0.01168 | -0.027 | -67.238
-9 | -0.752 | 0.01101 | -0.028 | -68.323
-8.5 | -0.715 | 0.01054 | -0.029 | -67.847
-8 | -0.675 | 0.01018 | -0.03 | -66.261
-7.5 | -0.631 | 0.0097 | -0.031 | -65.025
-7 | -0.585 | 0.00926 | -0.032 | -63.122
-6.5 | -0.535 | 0.00891 | -0.033 | -60.113
-6 | -0.484 | 0.00858 | -0.034 | -56.404
-5.5 | -0.431 | 0.00826 | -0.035 | -52.14
-5 | -0.376 | 0.008 | -0.036 | -46.98
-4.5 | -0.319 | 0.00682 | -0.037 | -46.827
-4 | -0.262 | 0.007 | -0.038 | -37.399
-3.5 | -0.203 | 0.00682 | -0.039 | -29.767
-3 | -0.144 | 0.00693 | -0.04 | -20.759
-2.5 | -0.084 | 0.00678 | -0.041 | -12.435
-2 | -0.024 | 0.00653 | -0.042 | -3.74
-1.5 | 0.036 | 0.00396 | -0.043 | 8.999
-1 | 0.096 | 0.00394 | -0.044 | 24.376
-0.5 | 0.156 | 0.00393 | -0.045 | 39.753
0 | 0.217 | 0.00394 | -0.046 | 55.029
0.5 | 0.277 | 0.004 | -0.047 | 69.284
1 | 0.337 | 0.00404 | -0.048 | 83.394
1.5 | 0.396 | 0.00406 | -0.049 | 97.514
2 | 0.456 | 0.00411 | -0.05 | 110.727
2.5 | 0.515 | 0.00415 | -0.051 | 123.973
3 | 0.572 | 0.00765 | -0.052 | 74.772
3.5 | 0.629 | 0.00791 | -0.053 | 79.535
4 | 0.685 | 0.00816 | -0.054 | 83.916
4.5 | 0.74 | 0.00788 | -0.054 | 93.85
5 | 0.792 | 0.00974 | -0.055 | 81.337
5.5 | 0.843 | 0.01013 | -0.056 | 83.256
6 | 0.892 | 0.01053 | -0.057 | 84.728
6.5 | 0.938 | 0.01098 | -0.058 | 85.416
7 | 0.982 | 0.01142 | -0.059 | 85.981
7.5 | 1.019 | 0.01191 | -0.06 | 85.568
8 | 1.051 | 0.01244 | -0.06 | 84.489
8.5 | 1.079 | 0.01304 | -0.061 | 82.725
9 | 1.101 | 0.01356 | -0.062 | 81.205
9.5 | 1.118 | 0.01426 | -0.063 | 78.402
10 | 1.129 | 0.01493 | -0.063 | 75.655
10.5 | 1.135 | 0.01572 | -0.064 | 72.167
11 | 1.134 | 0.01656 | -0.065 | 68.518
11.5 | 1.125 | 0.01783 | -0.065 | 63.123
12 | 1.109 | 0.01957 | -0.065 | 56.643
12.5 | 0.919 | 0.07936 | -0.038 | 11.586
13 | 0.903 | 0.08626 | -0.036 | 10.466
13.5 | 0.886 | 0.0921 | -0.035 | 9.62
14 | 0.866 | 0.0975 | -0.035 | 8.884
14.5 | 0.845 | 0.1048 | -0.035 | 8.064
15 | 0.823 | 0.10938 | -0.035 | 7.52
15.5 | 0.798 | 0.11788 | -0.035 | 6.771

## 58. Re 3M Mach 0.00 (2)
BIGFOIL.COM POLAR EXPORT
NACA66-213
NACA66-213 |  |  |  | Cl Max: | 1.537 | at alpha= | 19.5 | deg
XFOIL ncrit=9 |  |  |  | L/D Max: | 94.7806 | at alpha= | 2 | deg
Re: | 3000000 |  |  | Cd Min: | 0.10286 | at alpha= | -20 | deg
Mach: | 0 |  |  | Cl=0 at alpha= | -1.6385 | deg
|  |  |  | @ Cl=0.1, Cd= | 0.0037293
|  |  |  | @ Cl=0.4, Cd= | 0.0042231
|  |  |  | @ Cl=0.6, Cd= | 0.0082907
alpha (deg) | Cl | Cd | Cm | Cl/Cd
-20 | -1.0726 | 0.10286 | -0.0434 | -10.4278
-19.5 | -1.1485 | 0.08092 | -0.0552 | -14.193
-19 | -1.1971 | 0.06478 | -0.0648 | -18.4795
-18.5 | -1.2494 | 0.05057 | -0.072 | -24.7063
-18 | -1.2867 | 0.04104 | -0.0739 | -31.3523
-17.5 | -1.3054 | 0.03486 | -0.0729 | -37.4469
-17 | -1.2965 | 0.0316 | -0.0715 | -41.0285
-16.5 | -1.2809 | 0.02906 | -0.0699 | -44.0778
-16 | -1.2636 | 0.02678 | -0.0679 | -47.1845
-15.5 | -1.241 | 0.025 | -0.0658 | -49.64
-15 | -1.216 | 0.02349 | -0.0637 | -51.7667
-14.5 | -1.1703 | 0.02183 | -0.0655 | -53.6097
-14 | -1.1145 | 0.01991 | -0.0696 | -55.9769
-13.5 | -1.0887 | 0.0189 | -0.0662 | -57.6032
-13 | -1.0553 | 0.01826 | -0.0638 | -57.793
-12.5 | -1.0255 | 0.01728 | -0.0607 | -59.3461
-12 | -0.9994 | 0.01599 | -0.0569 | -62.5016
-11.5 | -0.9779 | 0.0145 | -0.052 | -67.4414
-11 | -0.9418 | 0.01381 | -0.0493 | -68.197
-10.5 | -0.8996 | 0.01312 | -0.0477 | -68.5671
-9.5 | -0.81 | 0.01191 | -0.0452 | -68.0101
-8.5 | -0.7147 | 0.01088 | -0.0436 | -65.6893
-8 | -0.6676 | 0.01026 | -0.0426 | -65.0682
-7.5 | -0.6201 | 0.00959 | -0.0417 | -64.6611
-7 | -0.5693 | 0.00918 | -0.0413 | -62.0153
-6.5 | -0.5178 | 0.00883 | -0.0411 | -58.641
-6 | -0.4645 | 0.00851 | -0.0411 | -54.5828
-5.5 | -0.4128 | 0.00806 | -0.0408 | -51.2159
-5 | -0.3596 | 0.00777 | -0.0408 | -46.2806
-4.5 | -0.3048 | 0.00753 | -0.0411 | -40.4781
-4 | -0.2504 | 0.00722 | -0.0413 | -34.6814
-3.5 | -0.1952 | 0.00699 | -0.0417 | -27.9256
-3 | -0.1402 | 0.00677 | -0.042 | -20.709
-2.5 | -0.0861 | 0.00639 | -0.0422 | -13.4742
-2 | -0.036 | 0.00547 | -0.042 | -6.5814
-1.5 | 0.0138 | 0.0043 | -0.0419 | 3.2093
-1 | 0.0687 | 0.00374 | -0.0424 | 18.369
-0.5 | 0.127 | 0.00372 | -0.0433 | 34.1398
0 | 0.1856 | 0.00372 | -0.0441 | 49.8925
0.5 | 0.2438 | 0.00374 | -0.0449 | 65.1872
1 | 0.3022 | 0.00378 | -0.0458 | 79.9471
1.5 | 0.3598 | 0.00381 | -0.0465 | 94.4357
2 | 0.4104 | 0.00433 | -0.0459 | 94.7806
3 | 0.4913 | 0.00676 | -0.0414 | 72.6775
3.5 | 0.5341 | 0.00771 | -0.0395 | 69.2737
4 | 0.5841 | 0.00818 | -0.0389 | 71.4059
4.5 | 0.6358 | 0.00854 | -0.0385 | 74.4496
5 | 0.6878 | 0.00884 | -0.0383 | 77.8054
5.5 | 0.7373 | 0.00926 | -0.0376 | 79.622
6 | 0.7881 | 0.00958 | -0.0371 | 82.2651
6.5 | 0.8374 | 0.00997 | -0.0364 | 83.992
7 | 0.8832 | 0.01052 | -0.0351 | 83.9544
7.5 | 0.9303 | 0.01095 | -0.034 | 84.9589
8 | 0.9753 | 0.01139 | -0.0325 | 85.6277
8.5 | 1.0153 | 0.01186 | -0.0301 | 85.6071
9 | 1.0524 | 0.01252 | -0.0272 | 84.0575
9.5 | 1.088 | 0.01331 | -0.0242 | 81.7431
10 | 1.1277 | 0.01388 | -0.0221 | 81.2464
11 | 1.2027 | 0.01533 | -0.0176 | 78.454
11.5 | 1.2381 | 0.01619 | -0.0151 | 76.4731
12 | 1.2678 | 0.01743 | -0.012 | 72.7367
12.5 | 1.2987 | 0.01858 | -0.0092 | 69.8977
13 | 1.3289 | 0.01965 | -0.0064 | 67.6285
13.5 | 1.3578 | 0.02058 | -0.0034 | 65.9767
14 | 1.3888 | 0.02192 | -0.0013 | 63.3577
14.5 | 1.4172 | 0.02345 | 0.0009 | 60.435
15 | 1.444 | 0.02512 | 0.0031 | 57.4841
15.5 | 1.4669 | 0.02712 | 0.0054 | 54.0892
16 | 1.4813 | 0.02986 | 0.0082 | 49.6082
16.5 | 1.4858 | 0.03353 | 0.0112 | 44.3126
17 | 1.5047 | 0.03611 | 0.0128 | 41.6699
17.5 | 1.5115 | 0.03995 | 0.0146 | 37.8348
18 | 1.5302 | 0.04284 | 0.0154 | 35.719
18.5 | 1.5348 | 0.04737 | 0.0162 | 32.4003
19 | 1.5349 | 0.05271 | 0.0163 | 29.1197
19.5 | 1.537 | 0.05829 | 0.0156 | 26.3682
20 | 1.5203 | 0.06688 | 0.0134 | 22.7318

## 59. Re 3M Mach 0.10 (1)
BIGFOIL.COM POLAR EXPORT
NACA66-213
NACA66-213 |  |  |  | Cl Max: | 1.125 | at alpha= | 10.5 | deg
JavaFoil+Calcfoil stall+Eppler ext transition |  |  |  | L/D Max: | 123.992 | at alpha= | 2.5 | deg
Re: | 3000000 |  |  | Cd Min: | 0.00395 | at alpha= | -1.5 | deg
Mach: | 0.1 |  |  | Cl=0 at alpha= | -1.7951 | deg
|  |  |  | @ Cl=0.1, Cd= | 0.003952
|  |  |  | @ Cl=0.4, Cd= | 0.0040517
|  |  |  | @ Cl=0.6, Cd= | 0.0078053
alpha (deg) | Cl | Cd | Cm | Cl/Cd
-15 | -0.673 | 0.109 | -0.008 | -6.177
-14.5 | -0.689 | 0.10289 | -0.008 | -6.693
-14 | -0.701 | 0.09611 | -0.009 | -7.299
-13.5 | -0.712 | 0.09128 | -0.009 | -7.795
-13 | -0.718 | 0.08522 | -0.01 | -8.429
-12.5 | -0.721 | 0.08027 | -0.011 | -8.985
-12 | -0.721 | 0.07542 | -0.011 | -9.556
-11.5 | -0.716 | 0.0706 | -0.012 | -10.141
-11 | -0.711 | 0.0638 | -0.014 | -11.145
-10.5 | -0.7 | 0.05643 | -0.016 | -12.41
-10 | -0.81 | 0.0125 | -0.026 | -64.783
-9.5 | -0.783 | 0.01179 | -0.027 | -66.456
-9 | -0.752 | 0.01112 | -0.028 | -67.618
-8.5 | -0.716 | 0.01061 | -0.029 | -67.465
-8 | -0.676 | 0.01024 | -0.03 | -65.973
-7.5 | -0.632 | 0.00977 | -0.031 | -64.697
-7 | -0.586 | 0.00932 | -0.032 | -62.869
-6.5 | -0.537 | 0.00895 | -0.033 | -60.031
-6 | -0.486 | 0.00862 | -0.034 | -56.352
-5.5 | -0.432 | 0.00829 | -0.035 | -52.16
-5 | -0.377 | 0.00802 | -0.036 | -47.011
-4.5 | -0.321 | 0.00778 | -0.037 | -41.185
-4 | -0.263 | 0.00664 | -0.038 | -39.604
-3.5 | -0.204 | 0.00683 | -0.039 | -29.877
-3 | -0.145 | 0.0066 | -0.04 | -21.911
-2.5 | -0.085 | 0.00676 | -0.041 | -12.539
-2 | -0.025 | 0.00658 | -0.042 | -3.733
-1.5 | 0.036 | 0.00395 | -0.043 | 9.079
-1 | 0.096 | 0.00395 | -0.044 | 24.392
-0.5 | 0.157 | 0.00398 | -0.045 | 39.499
0 | 0.218 | 0.00395 | -0.046 | 55.104
0.5 | 0.278 | 0.00398 | -0.047 | 69.902
1 | 0.339 | 0.00403 | -0.048 | 84.059
1.5 | 0.398 | 0.00405 | -0.049 | 98.391
2 | 0.458 | 0.0041 | -0.05 | 111.675
2.5 | 0.517 | 0.00417 | -0.051 | 123.992
3 | 0.575 | 0.0077 | -0.052 | 74.658
3.5 | 0.632 | 0.00794 | -0.053 | 79.573
4 | 0.688 | 0.00822 | -0.054 | 83.685
4.5 | 0.743 | 0.00792 | -0.055 | 93.792
5 | 0.796 | 0.00978 | -0.056 | 81.369
5.5 | 0.847 | 0.01017 | -0.056 | 83.249
6 | 0.895 | 0.0106 | -0.057 | 84.476
6.5 | 0.941 | 0.01104 | -0.058 | 85.24
7 | 0.984 | 0.01149 | -0.059 | 85.653
7.5 | 1.021 | 0.01199 | -0.06 | 85.121
8 | 1.052 | 0.01259 | -0.061 | 83.596
8.5 | 1.078 | 0.01316 | -0.061 | 81.971
9 | 1.099 | 0.01375 | -0.062 | 79.942
9.5 | 1.114 | 0.01441 | -0.063 | 77.302
10 | 1.123 | 0.01511 | -0.064 | 74.277
10.5 | 1.125 | 0.01592 | -0.064 | 70.646
11 | 1.121 | 0.01672 | -0.065 | 67.048
11.5 | 1.101 | 0.0188 | -0.065 | 58.562
12 | 0.922 | 0.07042 | -0.042 | 13.091
12.5 | 0.896 | 0.08146 | -0.036 | 11.002
13 | 0.877 | 0.08811 | -0.034 | 9.959
13.5 | 0.857 | 0.09416 | -0.034 | 9.101
14 | 0.834 | 0.10073 | -0.034 | 8.279
14.5 | 0.809 | 0.10696 | -0.034 | 7.562
15 | 0.782 | 0.11091 | -0.034 | 7.052
15.5 | 0.754 | 0.11946 | -0.034 | 6.31

## 60. Re 3M Mach 0.10 (2)
BIGFOIL.COM POLAR EXPORT
NACA66-213
NACA66-213 |  |  |  | Cl Max: | 1.5079 | at alpha= | 18 | deg
XFOIL ncrit=9 |  |  |  | L/D Max: | 94.8046 | at alpha= | 2 | deg
Re: | 3000000 |  |  | Cd Min: | 0.09028 | at alpha= | -19 | deg
Mach: | 0.1 |  |  | Cl=0 at alpha= | -1.6393 | deg
|  |  |  | @ Cl=0.1, Cd= | 0.0037347
|  |  |  | @ Cl=0.4, Cd= | 0.0042201
|  |  |  | @ Cl=0.6, Cd= | 0.0082945
alpha (deg) | Cl | Cd | Cm | Cl/Cd
-19 | -1.072 | 0.09028 | -0.0512 | -11.8742
-18.5 | -1.1476 | 0.06828 | -0.0644 | -16.8073
-18 | -1.2002 | 0.05311 | -0.0731 | -22.5984
-17.5 | -1.2455 | 0.04223 | -0.0761 | -29.4933
-17 | -1.2579 | 0.03644 | -0.0755 | -34.5198
-16.5 | -1.2529 | 0.0327 | -0.0742 | -38.315
-16 | -1.2438 | 0.02954 | -0.0721 | -42.1056
-15.5 | -1.2254 | 0.02728 | -0.07 | -44.9194
-15 | -1.2025 | 0.02549 | -0.0678 | -47.1754
-14.5 | -1.1694 | 0.02344 | -0.0677 | -49.8891
-14 | -1.1086 | 0.02103 | -0.0733 | -52.7152
-13 | -1.0528 | 0.019 | -0.0669 | -55.4105
-12.5 | -1.0244 | 0.01786 | -0.0636 | -57.3572
-12 | -0.9911 | 0.01707 | -0.0607 | -58.0609
-11.5 | -0.9736 | 0.01508 | -0.0553 | -64.5623
-11 | -0.9424 | 0.01419 | -0.0516 | -66.413
-10.5 | -0.9014 | 0.01344 | -0.0496 | -67.0685
-10 | -0.8586 | 0.01274 | -0.0478 | -67.394
-9.5 | -0.8125 | 0.01213 | -0.0466 | -66.9827
-9 | -0.7663 | 0.01153 | -0.0454 | -66.4614
-8.5 | -0.7178 | 0.01099 | -0.0446 | -65.3139
-8 | -0.668 | 0.01057 | -0.0439 | -63.1977
-7.5 | -0.6229 | 0.00968 | -0.0425 | -64.3492
-7 | -0.5719 | 0.00925 | -0.042 | -61.827
-6.5 | -0.5202 | 0.00888 | -0.0416 | -58.5811
-6 | -0.4668 | 0.00855 | -0.0416 | -54.5965
-5.5 | -0.4148 | 0.00811 | -0.0413 | -51.1467
-4.5 | -0.3062 | 0.00755 | -0.0415 | -40.5563
-4 | -0.2515 | 0.00724 | -0.0417 | -34.7376
-3.5 | -0.1962 | 0.00701 | -0.042 | -27.9886
-3 | -0.1408 | 0.00679 | -0.0422 | -20.7364
-2.5 | -0.0863 | 0.00641 | -0.0425 | -13.4633
-2 | -0.036 | 0.0055 | -0.0422 | -6.5455
-1.5 | 0.0139 | 0.00432 | -0.0421 | 3.2176
-1 | 0.0689 | 0.00374 | -0.0426 | 18.4225
-0.5 | 0.1277 | 0.00373 | -0.0435 | 34.2359
0 | 0.1866 | 0.00373 | -0.0443 | 50.0268
0.5 | 0.2451 | 0.00375 | -0.0452 | 65.36
1 | 0.3038 | 0.00379 | -0.046 | 80.1583
1.5 | 0.3618 | 0.00382 | -0.0467 | 94.712
2 | 0.4124 | 0.00435 | -0.046 | 94.8046
2.5 | 0.4528 | 0.00561 | -0.0437 | 80.713
3 | 0.4929 | 0.00681 | -0.0413 | 72.3789
3.5 | 0.5359 | 0.00775 | -0.0394 | 69.1484
4 | 0.5864 | 0.0082 | -0.0388 | 71.5122
4.5 | 0.6382 | 0.00856 | -0.0384 | 74.5561
5 | 0.6904 | 0.00888 | -0.0381 | 77.7477
5.5 | 0.7401 | 0.0093 | -0.0373 | 79.5806
6 | 0.791 | 0.00963 | -0.0368 | 82.1391
6.5 | 0.8403 | 0.01003 | -0.0359 | 83.7787
7 | 0.8849 | 0.01066 | -0.0342 | 83.0113
7.5 | 0.933 | 0.01103 | -0.0332 | 84.5875
8 | 0.976 | 0.01148 | -0.0312 | 85.0174
8.5 | 1.0158 | 0.01198 | -0.0286 | 84.7913
9 | 1.0516 | 0.01277 | -0.0254 | 82.3493
9.5 | 1.0895 | 0.01348 | -0.0227 | 80.8234
10 | 1.129 | 0.01411 | -0.0204 | 80.0142
11 | 1.204 | 0.01566 | -0.0156 | 76.8838
11.5 | 1.2383 | 0.01665 | -0.0129 | 74.3724
12 | 1.2623 | 0.01836 | -0.0089 | 68.7527
12.5 | 1.3003 | 0.01907 | -0.007 | 68.1856
13 | 1.3295 | 0.02027 | -0.0039 | 65.5895
13.5 | 1.3579 | 0.02135 | -0.0008 | 63.6019
14 | 1.388 | 0.02283 | 0.0015 | 60.7972
14.5 | 1.4162 | 0.02447 | 0.0038 | 57.8749
15 | 1.4406 | 0.02642 | 0.0063 | 54.5269
15.5 | 1.4547 | 0.02925 | 0.0093 | 49.7333
16 | 1.4633 | 0.03262 | 0.0123 | 44.859
16.5 | 1.4768 | 0.03571 | 0.0145 | 41.3554
17 | 1.4928 | 0.03877 | 0.0161 | 38.504
17.5 | 1.4936 | 0.04346 | 0.0177 | 34.3672
18 | 1.5079 | 0.04711 | 0.0183 | 32.0081
18.5 | 1.5038 | 0.05303 | 0.0185 | 28.3575
19 | 1.4959 | 0.06001 | 0.0175 | 24.9275
19.5 | 1.4875 | 0.06775 | 0.0153 | 21.9557
20 | 1.4533 | 0.08029 | 0.0099 | 18.1006

## 61. Re 3M Mach 0.25 (1)
BIGFOIL.COM POLAR EXPORT
NACA66-213
NACA66-213 |  |  |  | Cl Max: | 1.075 | at alpha= | 9 | deg
JavaFoil+Calcfoil stall+Eppler ext transition |  |  |  | L/D Max: | 126.961 | at alpha= | 2.5 | deg
Re: | 3000000 |  |  | Cd Min: | 0.00396 | at alpha= | -1 | deg
Mach: | 0.25 |  |  | Cl=0 at alpha= | -1.7984 | deg
|  |  |  | @ Cl=0.1, Cd= | 0.0039603
|  |  |  | @ Cl=0.4, Cd= | 0.0040982
|  |  |  | @ Cl=0.6, Cd= | 0.11055
alpha (deg) | Cl | Cd | Cm | Cl/Cd
-14 | -0.507 | 0.10454 | -0.009 | -4.849
-13.5 | -0.548 | 0.09882 | -0.009 | -5.544
-13 | -0.583 | 0.09271 | -0.009 | -6.29
-12.5 | -0.612 | 0.08685 | -0.01 | -7.048
-12 | -0.635 | 0.08104 | -0.011 | -7.832
-11.5 | -0.651 | 0.07524 | -0.011 | -8.647
-11 | -0.659 | 0.06938 | -0.012 | -9.494
-10.5 | -0.655 | 0.06524 | -0.013 | -10.037
-10 | -0.646 | 0.06043 | -0.014 | -10.683
-9.5 | -0.635 | 0.05442 | -0.016 | -11.663
-9 | -0.741 | 0.01176 | -0.029 | -62.999
-8.5 | -0.712 | 0.0112 | -0.03 | -63.64
-8 | -0.678 | 0.01069 | -0.031 | -63.376
-7.5 | -0.638 | 0.01014 | -0.032 | -62.904
-7 | -0.594 | 0.00965 | -0.033 | -61.571
-6.5 | -0.546 | 0.00922 | -0.034 | -59.261
-6 | -0.495 | 0.00884 | -0.035 | -55.998
-5.5 | -0.442 | 0.0085 | -0.036 | -51.93
-5 | -0.386 | 0.00822 | -0.037 | -46.933
-4.5 | -0.328 | 0.00793 | -0.038 | -41.41
-4 | -0.269 | 0.00769 | -0.039 | -35.043
-3.5 | -0.209 | 0.00652 | -0.04 | -32.097
-3 | -0.148 | 0.00672 | -0.041 | -22.094
-2.5 | -0.087 | 0.00649 | -0.042 | -13.407
-2 | -0.025 | 0.00663 | -0.043 | -3.805
-1.5 | 0.037 | 0.00397 | -0.045 | 9.267
-1 | 0.099 | 0.00396 | -0.046 | 25.041
-0.5 | 0.161 | 0.00398 | -0.047 | 40.518
0 | 0.224 | 0.00396 | -0.048 | 56.462
0.5 | 0.286 | 0.00402 | -0.049 | 71.151
1 | 0.348 | 0.00403 | -0.05 | 86.305
1.5 | 0.409 | 0.00411 | -0.051 | 99.481
2 | 0.47 | 0.00417 | -0.052 | 112.897
2.5 | 0.531 | 0.00418 | -0.053 | 126.961
3 | 0.59 | 0.00785 | -0.053 | 75.129
3.5 | 0.648 | 0.00811 | -0.054 | 79.909
4 | 0.705 | 0.00934 | -0.055 | 75.544
4.5 | 0.761 | 0.00968 | -0.056 | 78.554
5 | 0.814 | 0.01007 | -0.057 | 80.83
5.5 | 0.864 | 0.01052 | -0.058 | 82.186
6 | 0.912 | 0.01099 | -0.059 | 82.943
6.5 | 0.956 | 0.01147 | -0.06 | 83.355
7 | 0.996 | 0.012 | -0.061 | 83.017
7.5 | 1.028 | 0.01259 | -0.061 | 81.618
8 | 1.052 | 0.01319 | -0.062 | 79.704
8.5 | 1.067 | 0.01391 | -0.063 | 76.746
9 | 1.075 | 0.01465 | -0.064 | 73.374
9.5 | 1.072 | 0.01539 | -0.064 | 69.68
10 | 1.059 | 0.01623 | -0.065 | 65.264
10.5 | 0.86 | 0.06433 | -0.037 | 13.374
11 | 0.832 | 0.07116 | -0.034 | 11.693
11.5 | 0.8 | 0.0768 | -0.033 | 10.412
12 | 0.76 | 0.08375 | -0.032 | 9.075
12.5 | 0.714 | 0.08974 | -0.032 | 7.953
13 | 0.662 | 0.09519 | -0.032 | 6.956
13.5 | 0.605 | 0.10557 | -0.032 | 5.731
14 | 0.543 | 0.11055 | -0.033 | 4.915

## 62. Re 3M Mach 0.25 (2)
BIGFOIL.COM POLAR EXPORT
NACA66-213
NACA66-213 |  |  |  | Cl Max: | 1.3455 | at alpha= | 14 | deg
XFOIL ncrit=9 |  |  |  | L/D Max: | 96.8571 | at alpha= | 1.5 | deg
Re: | 3000000 |  |  | Cd Min: | 0.22112 | at alpha= | 19 | deg
Mach: | 0.25 |  |  | Cl=0 at alpha= | -1.645 | deg
|  |  |  | @ Cl=0.1, Cd= | 0.0037803
|  |  |  | @ Cl=0.4, Cd= | 0.0041767
|  |  |  | @ Cl=0.6, Cd= | 0.0083743
alpha (deg) | Cl | Cd | Cm | Cl/Cd
-17 | -0.5552 | 0.17946 | -0.0147 | -3.0937
-16.5 | -0.5459 | 0.17136 | -0.0183 | -3.1857
-16 | -0.5443 | 0.16083 | -0.0224 | -3.3843
-15.5 | -0.5515 | 0.14857 | -0.027 | -3.7121
-15 | -0.5418 | 0.14206 | -0.0299 | -3.8139
-14.5 | -0.5392 | 0.13358 | -0.0334 | -4.0365
-13.5 | -0.9065 | 0.03985 | -0.0891 | -22.7478
-13 | -0.9174 | 0.03218 | -0.0915 | -28.5084
-12.5 | -0.9466 | 0.02683 | -0.0847 | -35.2814
-12 | -0.9505 | 0.02317 | -0.0785 | -41.0229
-11 | -0.9206 | 0.01797 | -0.0677 | -51.2298
-10.5 | -0.8964 | 0.0159 | -0.0626 | -56.3774
-10 | -0.8626 | 0.01481 | -0.0584 | -58.2444
-9.5 | -0.8194 | 0.0139 | -0.0558 | -58.9496
-9 | -0.7755 | 0.0129 | -0.0533 | -60.1163
-8.5 | -0.7302 | 0.01194 | -0.0511 | -61.1558
-8 | -0.682 | 0.01123 | -0.0494 | -60.7302
-7.5 | -0.6344 | 0.01038 | -0.0476 | -61.1175
-7 | -0.5853 | 0.00969 | -0.046 | -60.4025
-6.5 | -0.5325 | 0.00922 | -0.0452 | -57.7549
-6 | -0.4787 | 0.00879 | -0.0446 | -54.4596
-5.5 | -0.4235 | 0.00849 | -0.0442 | -49.8822
-5 | -0.3706 | 0.00796 | -0.0435 | -46.5578
-4.5 | -0.3141 | 0.00766 | -0.0435 | -41.0052
-4 | -0.2576 | 0.00738 | -0.0435 | -34.9051
-3.5 | -0.2013 | 0.0071 | -0.0436 | -28.3521
-3 | -0.1439 | 0.00688 | -0.0438 | -20.9157
-2.5 | -0.0868 | 0.00658 | -0.0441 | -13.1915
-2 | -0.0355 | 0.00569 | -0.0437 | -6.239
-1.5 | 0.0145 | 0.00447 | -0.0433 | 3.2438
-1 | 0.0703 | 0.00379 | -0.0437 | 18.5488
-0.5 | 0.1312 | 0.00377 | -0.0446 | 34.8011
0 | 0.1919 | 0.00378 | -0.0455 | 50.7672
0.5 | 0.2524 | 0.00378 | -0.0464 | 66.7725
1 | 0.3128 | 0.00384 | -0.0472 | 81.4583
1.5 | 0.3729 | 0.00385 | -0.048 | 96.8571
2 | 0.4235 | 0.00446 | -0.0469 | 94.9552
2.5 | 0.4627 | 0.00579 | -0.044 | 79.9136
3 | 0.5015 | 0.00705 | -0.0411 | 71.1348
3.5 | 0.545 | 0.008 | -0.0388 | 68.125
4 | 0.5979 | 0.00836 | -0.0382 | 71.5191
4.5 | 0.6509 | 0.00872 | -0.0375 | 74.6445
5 | 0.7033 | 0.00908 | -0.0367 | 77.4559
5.5 | 0.7539 | 0.00952 | -0.0355 | 79.1912
6 | 0.8045 | 0.00992 | -0.0342 | 81.0988
6.5 | 0.8527 | 0.01041 | -0.0325 | 81.9116
7 | 0.8935 | 0.01102 | -0.0293 | 81.0799
7.5 | 0.9364 | 0.01151 | -0.0265 | 81.3553
8 | 0.9781 | 0.01214 | -0.0236 | 80.5684
8.5 | 1.0178 | 0.01291 | -0.0204 | 78.8381
9 | 1.0528 | 0.014 | -0.0166 | 75.2
9.5 | 1.0946 | 0.01474 | -0.014 | 74.2605
10 | 1.1328 | 0.01573 | -0.0109 | 72.0153
11 | 1.2029 | 0.01827 | -0.0041 | 65.8402
11.5 | 1.23 | 0.02016 | 0 | 61.0119
12 | 1.2611 | 0.02179 | 0.0035 | 57.8752
12.5 | 1.2914 | 0.02345 | 0.0069 | 55.0704
13 | 1.3103 | 0.02578 | 0.0115 | 50.8262
13.5 | 1.3327 | 0.02798 | 0.0151 | 47.6305
14 | 1.3455 | 0.03139 | 0.0187 | 42.864
14.5 | 1.3315 | 0.03725 | 0.0229 | 35.745
15 | 1.3174 | 0.04356 | 0.0256 | 30.2433
15.5 | 1.2929 | 0.05165 | 0.0265 | 25.0319
16 | 1.2725 | 0.06038 | 0.0252 | 21.0749
16.5 | 1.222 | 0.07498 | 0.0189 | 16.2977
17 | 1.1792 | 0.09148 | 0.0088 | 12.8902
17.5 | 1.0958 | 0.11986 | -0.0099 | 9.1423
18 | 1.0036 | 0.15063 | -0.0284 | 6.6627
19 | 0.8459 | 0.22112 | -0.0661 | 3.8255

## 63. Re 3M Mach 0.50 (1)
BIGFOIL.COM POLAR EXPORT
NACA66-213
NACA66-213 |  |  |  | Cl Max: | 1.173 | at alpha= | 20 | deg
JavaFoil+Calcfoil stall+Eppler ext transition |  |  |  | L/D Max: | 133.41 | at alpha= | 2 | deg
Re: | 3000000 |  |  | Cd Min: | 0.00387 | at alpha= | 1 | deg
Mach: | 0.5 |  |  | Cl=0 at alpha= | -1.7971 | deg
|  |  |  | @ Cl=0.1, Cd= | 0.0039247
|  |  |  | @ Cl=0.4, Cd= | 0.0038748
|  |  |  | @ Cl=0.6, Cd= | 0.009096
alpha (deg) | Cl | Cd | Cm | Cl/Cd
-20 | -0.991 | 0.16777 | -0.005 | -5.91
-19.5 | -0.965 | 0.16442 | -0.006 | -5.87
-19 | -0.939 | 0.1563 | -0.006 | -6.009
-18.5 | -0.91 | 0.15184 | -0.007 | -5.996
-18 | -0.883 | 0.14593 | -0.007 | -6.054
-17.5 | -0.857 | 0.14231 | -0.008 | -6.02
-17 | -0.83 | 0.14052 | -0.008 | -5.908
-16.5 | -0.803 | 0.13184 | -0.009 | -6.09
-16 | -0.775 | 0.1275 | -0.009 | -6.077
-15.5 | -0.748 | 0.12303 | -0.009 | -6.081
-15 | -0.722 | 0.11808 | -0.01 | -6.111
-14.5 | -0.695 | 0.11416 | -0.011 | -6.086
-14 | -0.667 | 0.11245 | -0.011 | -5.933
-13.5 | -0.639 | 0.10846 | -0.011 | -5.895
-13 | -0.612 | 0.10471 | -0.011 | -5.85
-12.5 | -0.585 | 0.09794 | -0.012 | -5.978
-12 | -0.558 | 0.09479 | -0.013 | -5.891
-11.5 | -0.531 | 0.09451 | -0.013 | -5.622
-11 | -0.504 | 0.08649 | -0.013 | -5.824
-10.5 | -0.477 | 0.07346 | -0.014 | -6.488
-10 | -0.45 | 0.06794 | -0.014 | -6.618
-9.5 | -0.422 | 0.06122 | -0.015 | -6.9
-9 | -0.395 | 0.0565 | -0.016 | -6.996
-8.5 | -0.368 | 0.05229 | -0.017 | -7.044
-8 | -0.34 | 0.05899 | -0.015 | -5.762
-7.5 | -0.313 | 0.04922 | -0.016 | -6.357
-7 | -0.436 | 0.04611 | -0.017 | -9.453
-6.5 | -0.545 | 0.01063 | -0.038 | -51.232
-6 | -0.518 | 0.01017 | -0.039 | -50.895
-5.5 | -0.473 | 0.00956 | -0.04 | -49.495
-5 | -0.42 | 0.00909 | -0.041 | -46.174
-4.5 | -0.36 | 0.00866 | -0.042 | -41.572
-4 | -0.297 | 0.00831 | -0.044 | -35.739
-3.5 | -0.232 | 0.00799 | -0.045 | -28.99
-3 | -0.165 | 0.0077 | -0.046 | -21.382
-2.5 | -0.097 | 0.00741 | -0.047 | -13.046
-2 | -0.028 | 0.00715 | -0.048 | -3.921
-1.5 | 0.041 | 0.00395 | -0.05 | 10.407
-1 | 0.111 | 0.00392 | -0.051 | 28.227
-0.5 | 0.18 | 0.00393 | -0.052 | 45.907
0 | 0.25 | 0.00398 | -0.053 | 62.865
0.5 | 0.32 | 0.00404 | -0.054 | 79.184
1 | 0.389 | 0.00387 | -0.055 | 100.673
1.5 | 0.457 | 0.0039 | -0.056 | 116.951
2 | 0.525 | 0.00393 | -0.058 | 133.41
2.5 | 0.589 | 0.00903 | -0.058 | 65.23
3 | 0.654 | 0.00942 | -0.059 | 69.425
3.5 | 0.717 | 0.00986 | -0.06 | 72.68
4 | 0.776 | 0.01034 | -0.061 | 75.1
4.5 | 0.831 | 0.01087 | -0.062 | 76.487
5 | 0.88 | 0.01149 | -0.063 | 76.558
5.5 | 0.918 | 0.01222 | -0.064 | 75.09
6 | 0.94 | 0.01301 | -0.065 | 72.244
6.5 | 0.931 | 0.01381 | -0.066 | 67.39
7 | 0.676 | 0.04722 | -0.03 | 14.317
7.5 | 0.507 | 0.05099 | -0.031 | 9.938
8 | 0.533 | 0.05749 | -0.03 | 9.273
8.5 | 0.561 | 0.05326 | -0.034 | 10.543
9 | 0.588 | 0.05742 | -0.035 | 10.244
9.5 | 0.615 | 0.06246 | -0.035 | 9.841
10 | 0.641 | 0.07095 | -0.035 | 9.038
10.5 | 0.667 | 0.07982 | -0.034 | 8.361
11 | 0.695 | 0.08734 | -0.036 | 7.954
11.5 | 0.721 | 0.09022 | -0.037 | 7.994
12 | 0.748 | 0.09319 | -0.037 | 8.023
12.5 | 0.774 | 0.09809 | -0.038 | 7.891
13 | 0.801 | 0.10399 | -0.039 | 7.699
13.5 | 0.829 | 0.10545 | -0.041 | 7.857
14 | 0.855 | 0.11255 | -0.042 | 7.593
14.5 | 0.881 | 0.1187 | -0.042 | 7.418
15 | 0.907 | 0.12256 | -0.044 | 7.404
15.5 | 0.936 | 0.12662 | -0.047 | 7.396
16 | 0.961 | 0.12798 | -0.046 | 7.508
16.5 | 0.987 | 0.13352 | -0.047 | 7.395
17 | 1.014 | 0.13988 | -0.048 | 7.249
17.5 | 1.044 | 0.14645 | -0.051 | 7.126
18 | 1.067 | 0.14685 | -0.05 | 7.268
18.5 | 1.093 | 0.15425 | -0.051 | 7.087
19 | 1.119 | 0.15792 | -0.052 | 7.087
19.5 | 1.149 | 0.16189 | -0.055 | 7.096
20 | 1.173 | 0.16714 | -0.055 | 7.018

## 64. Re 3M Mach 0.50 (2)
BIGFOIL.COM POLAR EXPORT
NACA66-213
NACA66-213 |  |  |  | Cl Max: | 0.978 | at alpha= | 8.5 | deg
XFOIL ncrit=9 |  |  |  | L/D Max: | 104.975 | at alpha= | 1.5 | deg
Re: | 3000000 |  |  | Cd Min: | 0.24681 | at alpha= | -20 | deg
Mach: | 0.5 |  |  | Cl=0 at alpha= | -1.6774 | deg
|  |  |  | @ Cl=0.1, Cd= | 0.0039367
|  |  |  | @ Cl=0.4, Cd= | 0.0040104
|  |  |  | @ Cl=0.6, Cd= | 0.0089547
alpha (deg) | Cl | Cd | Cm | Cl/Cd
-20 | -0.6702 | 0.24681 | 0.0127 | -2.7154
-19.5 | -0.6503 | 0.23928 | 0.008 | -2.7177
-19 | -0.6313 | 0.23062 | 0.0033 | -2.7374
-18.5 | -0.6119 | 0.22229 | -0.0013 | -2.7527
-18 | -0.5936 | 0.21374 | -0.0059 | -2.7772
-17.5 | -0.5764 | 0.20467 | -0.0104 | -2.8162
-17 | -0.5576 | 0.1972 | -0.0146 | -2.8276
-15 | -0.4893 | 0.16101 | -0.0347 | -3.0389
-14.5 | -0.4526 | 0.15003 | -0.0469 | -3.0167
-14 | -0.433 | 0.14071 | -0.0537 | -3.0773
-13.5 | -0.422 | 0.13294 | -0.0571 | -3.1744
-13 | -0.4132 | 0.12416 | -0.0612 | -3.328
-12 | -0.4092 | 0.10427 | -0.0711 | -3.9244
-11.5 | -0.4163 | 0.09333 | -0.0768 | -4.4605
-11 | -0.4148 | 0.08476 | -0.0817 | -4.8938
-10.5 | -0.4328 | 0.07234 | -0.0892 | -5.9829
-10 | -0.4572 | 0.05729 | -0.1008 | -7.9805
-9.5 | -0.4861 | 0.04768 | -0.1054 | -10.1951
-9 | -0.519 | 0.04027 | -0.1046 | -12.888
-8.5 | -0.554 | 0.03395 | -0.0993 | -16.3181
-8 | -0.5817 | 0.02867 | -0.0906 | -20.2895
-7.5 | -0.6015 | 0.02308 | -0.0802 | -26.0615
-7 | -0.5915 | 0.0165 | -0.0728 | -35.8485
-6.5 | -0.5478 | 0.01283 | -0.0686 | -42.6968
-6 | -0.4977 | 0.01113 | -0.0646 | -44.717
-5.5 | -0.4489 | 0.00994 | -0.0605 | -45.161
-5 | -0.3956 | 0.00914 | -0.0573 | -43.2823
-4.5 | -0.3412 | 0.00841 | -0.0545 | -40.5707
-4 | -0.2797 | 0.00798 | -0.0532 | -35.0501
-3.5 | -0.2176 | 0.00758 | -0.0522 | -28.7071
-3 | -0.1547 | 0.00724 | -0.0516 | -21.3674
-2.5 | -0.0909 | 0.00698 | -0.0513 | -13.0229
-1.5 | 0.0196 | 0.00516 | -0.049 | 3.7984
-1 | 0.0769 | 0.00394 | -0.0486 | 19.5178
-0.5 | 0.1462 | 0.00393 | -0.0497 | 37.201
0 | 0.2149 | 0.00398 | -0.0506 | 53.995
0.5 | 0.2844 | 0.00396 | -0.0516 | 71.8182
1 | 0.3531 | 0.00399 | -0.0525 | 88.4962
1.5 | 0.422 | 0.00402 | -0.0533 | 104.9751
2 | 0.4694 | 0.00496 | -0.05 | 94.6371
2.5 | 0.4973 | 0.00657 | -0.0435 | 75.6925
3 | 0.5232 | 0.00804 | -0.0364 | 65.0746
3.5 | 0.5697 | 0.00866 | -0.0327 | 65.7852
4 | 0.617 | 0.00912 | -0.0289 | 67.6535
4.5 | 0.6673 | 0.00961 | -0.0255 | 69.4381
5 | 0.7135 | 0.01033 | -0.0215 | 69.0707
5.5 | 0.7631 | 0.01102 | -0.0179 | 69.2468
6.5 | 0.8482 | 0.01326 | -0.0084 | 63.9668
7 | 0.8865 | 0.01479 | -0.0029 | 59.9391
7.5 | 0.9228 | 0.01673 | 0.0027 | 55.1584
8 | 0.9602 | 0.01933 | 0.0082 | 49.6741
8.5 | 0.978 | 0.0256 | 0.0147 | 38.2031
9 | 0.9659 | 0.03229 | 0.0221 | 29.9133
9.5 | 0.9427 | 0.03903 | 0.028 | 24.1532
10 | 0.9152 | 0.04647 | 0.0314 | 19.6944
10.5 | 0.8773 | 0.05609 | 0.0312 | 15.6409
11 | 0.8449 | 0.06715 | 0.0267 | 12.5823
11.5 | 0.8114 | 0.082 | 0.0165 | 9.8951
12 | 0.7874 | 0.10041 | 0.0035 | 7.8418
12.5 | 0.767 | 0.11623 | -0.0065 | 6.599
13 | 0.754 | 0.13072 | -0.0152 | 5.7681
13.5 | 0.7477 | 0.14453 | -0.0231 | 5.1733

## 65. Re 4M Mach 0.00 (1)
BIGFOIL.COM POLAR EXPORT
NACA66-213
NACA66-213 |  |  |  | Cl Max: | 1.137 | at alpha= | 10.5 | deg
JavaFoil+Calcfoil stall+Eppler ext transition |  |  |  | L/D Max: | 131.737 | at alpha= | 2.5 | deg
Re: | 4000000 |  |  | Cd Min: | 0.0037 | at alpha= | -1.5 | deg
Mach: | 0 |  |  | Cl=0 at alpha= | -1.8 | deg
|  |  |  | @ Cl=0.1, Cd= | 0.0037127
|  |  |  | @ Cl=0.4, Cd= | 0.0038247
|  |  |  | @ Cl=0.6, Cd= | 0.007637
alpha (deg) | Cl | Cd | Cm | Cl/Cd
-16 | -0.673 | 0.11685 | -0.007 | -5.763
-15.5 | -0.689 | 0.11043 | -0.008 | -6.239
-15 | -0.703 | 0.10533 | -0.008 | -6.672
-14.5 | -0.715 | 0.09955 | -0.009 | -7.181
-14 | -0.724 | 0.09331 | -0.009 | -7.762
-13.5 | -0.731 | 0.0877 | -0.01 | -8.339
-13 | -0.736 | 0.0822 | -0.011 | -8.951
-12.5 | -0.736 | 0.07723 | -0.012 | -9.535
-12 | -0.735 | 0.07105 | -0.013 | -10.349
-11.5 | -0.738 | 0.06083 | -0.015 | -12.131
-11 | -0.858 | 0.01337 | -0.024 | -64.166
-10.5 | -0.84 | 0.01233 | -0.025 | -68.134
-10 | -0.816 | 0.0116 | -0.026 | -70.361
-9.5 | -0.787 | 0.01105 | -0.027 | -71.174
-9 | -0.754 | 0.01045 | -0.028 | -72.115
-8.5 | -0.716 | 0.00999 | -0.029 | -71.746
-8 | -0.676 | 0.00964 | -0.03 | -70.093
-7.5 | -0.632 | 0.00921 | -0.031 | -68.631
-7 | -0.585 | 0.0088 | -0.032 | -66.543
-6.5 | -0.536 | 0.00845 | -0.033 | -63.418
-6 | -0.485 | 0.00816 | -0.034 | -59.432
-5.5 | -0.431 | 0.00785 | -0.035 | -54.939
-5 | -0.376 | 0.00668 | -0.036 | -56.281
-4.5 | -0.32 | 0.00686 | -0.037 | -46.551
-4 | -0.262 | 0.00664 | -0.038 | -39.443
-3.5 | -0.203 | 0.00685 | -0.039 | -29.673
-3 | -0.144 | 0.00662 | -0.04 | -21.748
-2.5 | -0.084 | 0.00638 | -0.041 | -13.209
-2 | -0.024 | 0.00621 | -0.042 | -3.937
-1.5 | 0.036 | 0.0037 | -0.043 | 9.627
-1 | 0.096 | 0.00371 | -0.044 | 25.865
-0.5 | 0.156 | 0.00375 | -0.045 | 41.709
0 | 0.217 | 0.00376 | -0.046 | 57.631
0.5 | 0.277 | 0.00379 | -0.047 | 72.971
1 | 0.337 | 0.0038 | -0.048 | 88.683
1.5 | 0.396 | 0.00382 | -0.049 | 103.644
2 | 0.456 | 0.00389 | -0.05 | 117.124
2.5 | 0.515 | 0.00391 | -0.051 | 131.737
3 | 0.572 | 0.00775 | -0.052 | 73.812
3.5 | 0.629 | 0.00752 | -0.053 | 83.705
4 | 0.685 | 0.00777 | -0.054 | 88.17
4.5 | 0.74 | 0.00799 | -0.054 | 92.585
5 | 0.793 | 0.00829 | -0.055 | 95.702
5.5 | 0.844 | 0.00963 | -0.056 | 87.641
6 | 0.893 | 0.01002 | -0.057 | 89.106
6.5 | 0.939 | 0.01044 | -0.058 | 89.973
7 | 0.983 | 0.01084 | -0.059 | 90.647
7.5 | 1.02 | 0.01131 | -0.06 | 90.195
8 | 1.053 | 0.01183 | -0.06 | 89.001
8.5 | 1.08 | 0.01237 | -0.061 | 87.318
9 | 1.103 | 0.01287 | -0.062 | 85.734
9.5 | 1.12 | 0.01352 | -0.063 | 82.837
10 | 1.131 | 0.01414 | -0.064 | 79.986
10.5 | 1.137 | 0.0149 | -0.064 | 76.321
11 | 1.137 | 0.01568 | -0.065 | 72.49
11.5 | 1.13 | 0.0167 | -0.065 | 67.668
12 | 1.117 | 0.01802 | -0.066 | 61.954
12.5 | 0.941 | 0.06768 | -0.047 | 13.902
13 | 0.907 | 0.08346 | -0.038 | 10.863
13.5 | 0.888 | 0.08918 | -0.037 | 9.962
14 | 0.868 | 0.09587 | -0.037 | 9.056
14.5 | 0.846 | 0.10168 | -0.036 | 8.324
15 | 0.824 | 0.10717 | -0.036 | 7.686
15.5 | 0.799 | 0.11472 | -0.035 | 6.961

## 66. Re 4M Mach 0.00 (2)
BIGFOIL.COM POLAR EXPORT
NACA66-213
NACA66-213 |  |  |  | Cl Max: | 1.6194 | at alpha= | 19.5 | deg
XFOIL ncrit=9 |  |  |  | L/D Max: | 100.111 | at alpha= | 1.5 | deg
Re: | 4000000 |  |  | Cd Min: | 0.05465 | at alpha= | 20 | deg
Mach: | 0 |  |  | Cl=0 at alpha= | -1.6738 | deg
|  |  |  | @ Cl=0.1, Cd= | 0.003469
|  |  |  | @ Cl=0.4, Cd= | 0.0047653
|  |  |  | @ Cl=0.6, Cd= | 0.0078263
alpha (deg) | Cl | Cd | Cm | Cl/Cd
-20 | -1.375 | 0.05347 | -0.0691 | -25.7154
-19.5 | -1.3749 | 0.04771 | -0.0711 | -28.8179
-19 | -1.3792 | 0.042 | -0.0721 | -32.8381
-18.5 | -1.3795 | 0.03733 | -0.0719 | -36.9542
-18 | -1.3757 | 0.03344 | -0.0709 | -41.1394
-17.5 | -1.3597 | 0.03078 | -0.0698 | -44.1748
-17 | -1.3391 | 0.02862 | -0.0684 | -46.789
-16.5 | -1.3195 | 0.02646 | -0.0667 | -49.8677
-15.5 | -1.3086 | 0.02086 | -0.0585 | -62.7325
-15 | -1.2363 | 0.01928 | -0.0655 | -64.1234
-14.5 | -1.1885 | 0.01827 | -0.0667 | -65.052
-14 | -1.1641 | 0.01714 | -0.0631 | -67.9172
-13 | -1.0992 | 0.01563 | -0.0576 | -70.3263
-12.5 | -1.067 | 0.01481 | -0.0546 | -72.0459
-12 | -1.0333 | 0.01417 | -0.0515 | -72.9217
-11.5 | -0.9972 | 0.01365 | -0.0487 | -73.0549
-11 | -0.9534 | 0.01316 | -0.0474 | -72.4468
-10.5 | -0.918 | 0.01189 | -0.0446 | -77.2077
-10 | -0.8742 | 0.01118 | -0.0432 | -78.1932
-9.5 | -0.8264 | 0.01069 | -0.0424 | -77.3059
-9 | -0.7777 | 0.01023 | -0.0418 | -76.0215
-8.5 | -0.7281 | 0.00981 | -0.0413 | -74.2202
-8 | -0.6773 | 0.00941 | -0.0409 | -71.9766
-7 | -0.5762 | 0.0085 | -0.0401 | -67.7882
-6.5 | -0.5238 | 0.00815 | -0.04 | -64.2699
-6 | -0.4706 | 0.00788 | -0.04 | -59.7208
-5.5 | -0.4161 | 0.00763 | -0.0403 | -54.5347
-5 | -0.3627 | 0.00727 | -0.0403 | -49.89
-4.5 | -0.308 | 0.00704 | -0.0406 | -43.75
-4 | -0.2525 | 0.00686 | -0.041 | -36.8076
-3.5 | -0.1971 | 0.00658 | -0.0414 | -29.9544
-3 | -0.141 | 0.00639 | -0.0419 | -22.0657
-2.5 | -0.0856 | 0.00613 | -0.0423 | -13.9641
-2 | -0.0336 | 0.0055 | -0.0422 | -6.1091
-1.5 | 0.0179 | 0.0046 | -0.0423 | 3.8913
-1 | 0.0701 | 0.0035 | -0.0427 | 20.0286
-0.5 | 0.1279 | 0.00344 | -0.0434 | 37.1802
0 | 0.1869 | 0.00341 | -0.0444 | 54.8094
0.5 | 0.2453 | 0.00344 | -0.0453 | 71.3081
1 | 0.3037 | 0.00346 | -0.0461 | 87.7746
1.5 | 0.3604 | 0.0036 | -0.0467 | 100.1111
2 | 0.4022 | 0.00483 | -0.0446 | 83.2712
2.5 | 0.4465 | 0.0058 | -0.043 | 76.9828
3 | 0.4905 | 0.00673 | -0.0414 | 72.8826
3.5 | 0.5377 | 0.00744 | -0.0403 | 72.2715
4 | 0.5903 | 0.00777 | -0.0401 | 75.9717
5 | 0.6953 | 0.00838 | -0.0398 | 82.9714
5.5 | 0.7471 | 0.00869 | -0.0395 | 85.9724
6 | 0.7983 | 0.00902 | -0.0391 | 88.5033
6.5 | 0.8471 | 0.00946 | -0.0383 | 89.5455
7 | 0.8965 | 0.00982 | -0.0376 | 91.2933
8 | 0.9919 | 0.01063 | -0.0357 | 93.3114
8.5 | 1.0331 | 0.01128 | -0.0335 | 91.5869
9 | 1.0732 | 0.0117 | -0.0311 | 91.7265
9.5 | 1.1131 | 0.01218 | -0.0287 | 91.3875
10 | 1.1522 | 0.01273 | -0.0264 | 90.5106
11 | 1.2254 | 0.0142 | -0.0212 | 86.2958
11.5 | 1.2583 | 0.01519 | -0.0183 | 82.8374
12 | 1.2941 | 0.01601 | -0.0159 | 80.8307
12.5 | 1.3313 | 0.01672 | -0.0139 | 79.6232
13 | 1.3639 | 0.01771 | -0.0114 | 77.013
13.5 | 1.396 | 0.0187 | -0.0089 | 74.6524
14 | 1.4207 | 0.01973 | -0.005 | 72.0071
14.5 | 1.4509 | 0.02115 | -0.003 | 68.6005
15 | 1.4701 | 0.02333 | 0.0003 | 63.0133
15.5 | 1.4959 | 0.02501 | 0.0026 | 59.8121
16 | 1.5218 | 0.02673 | 0.0046 | 56.9323
16.5 | 1.5426 | 0.02888 | 0.0069 | 53.4141
17 | 1.5635 | 0.03109 | 0.0089 | 50.2895
17.5 | 1.5768 | 0.03403 | 0.011 | 46.3356
18 | 1.5956 | 0.03664 | 0.0125 | 43.548
18.5 | 1.6063 | 0.04013 | 0.014 | 40.0274
19 | 1.6126 | 0.04425 | 0.0151 | 36.4429
19.5 | 1.6194 | 0.04862 | 0.0156 | 33.3073
20 | 1.6142 | 0.05465 | 0.0155 | 29.5371

## 67. Re 4M Mach 0.10 (1)
BIGFOIL.COM POLAR EXPORT
NACA66-213
NACA66-213 |  |  |  | Cl Max: | 1.127 | at alpha= | 10.5 | deg
JavaFoil+Calcfoil stall+Eppler ext transition |  |  |  | L/D Max: | 131.364 | at alpha= | 2.5 | deg
Re: | 4000000 |  |  | Cd Min: | 0.00374 | at alpha= | -1.5 | deg
Mach: | 0.1 |  |  | Cl=0 at alpha= | -1.7951 | deg
|  |  |  | @ Cl=0.1, Cd= | 0.0037507
|  |  |  | @ Cl=0.4, Cd= | 0.0038607
|  |  |  | @ Cl=0.6, Cd= | 0.0076767
alpha (deg) | Cl | Cd | Cm | Cl/Cd
-16 | -0.637 | 0.11945 | -0.007 | -5.335
-15.5 | -0.656 | 0.11307 | -0.008 | -5.805
-15 | -0.674 | 0.10701 | -0.008 | -6.299
-14.5 | -0.689 | 0.10073 | -0.009 | -6.843
-14 | -0.702 | 0.09508 | -0.009 | -7.386
-13.5 | -0.712 | 0.08933 | -0.01 | -7.973
-13 | -0.72 | 0.08316 | -0.011 | -8.655
-12.5 | -0.723 | 0.07845 | -0.011 | -9.216
-12 | -0.723 | 0.07288 | -0.012 | -9.923
-11.5 | -0.72 | 0.06742 | -0.013 | -10.681
-11 | -0.85 | 0.01374 | -0.024 | -61.84
-10.5 | -0.835 | 0.01254 | -0.025 | -66.545
-10 | -0.812 | 0.01179 | -0.026 | -68.917
-9.5 | -0.785 | 0.01117 | -0.027 | -70.287
-9 | -0.753 | 0.01054 | -0.028 | -71.461
-8.5 | -0.717 | 0.01007 | -0.029 | -71.205
-8 | -0.677 | 0.00971 | -0.03 | -69.653
-7.5 | -0.633 | 0.00926 | -0.031 | -68.426
-7 | -0.587 | 0.00885 | -0.032 | -66.305
-6.5 | -0.538 | 0.00848 | -0.033 | -63.466
-6 | -0.486 | 0.00819 | -0.034 | -59.382
-5.5 | -0.433 | 0.0079 | -0.035 | -54.811
-5 | -0.378 | 0.00668 | -0.036 | -56.529
-4.5 | -0.321 | 0.00687 | -0.037 | -46.703
-4 | -0.263 | 0.00667 | -0.038 | -39.468
-3.5 | -0.204 | 0.00683 | -0.039 | -29.92
-3 | -0.145 | 0.0066 | -0.04 | -21.93
-2.5 | -0.085 | 0.00644 | -0.041 | -13.153
-2 | -0.025 | 0.00626 | -0.042 | -3.921
-1.5 | 0.036 | 0.00374 | -0.043 | 9.586
-1 | 0.096 | 0.00375 | -0.044 | 25.695
-0.5 | 0.157 | 0.00376 | -0.045 | 41.715
0 | 0.218 | 0.00374 | -0.046 | 58.158
0.5 | 0.278 | 0.00381 | -0.047 | 73.04
1 | 0.339 | 0.00382 | -0.048 | 88.744
1.5 | 0.398 | 0.00386 | -0.049 | 103.098
2 | 0.458 | 0.00388 | -0.05 | 118.138
2.5 | 0.517 | 0.00394 | -0.051 | 131.364
3 | 0.575 | 0.00776 | -0.052 | 74.049
3.5 | 0.632 | 0.00757 | -0.053 | 83.551
4 | 0.689 | 0.00776 | -0.054 | 88.694
4.5 | 0.743 | 0.00806 | -0.055 | 92.288
5 | 0.797 | 0.00778 | -0.056 | 102.44
5.5 | 0.848 | 0.00967 | -0.057 | 87.62
6 | 0.896 | 0.01008 | -0.057 | 88.937
6.5 | 0.942 | 0.01049 | -0.058 | 89.807
7 | 0.985 | 0.01091 | -0.059 | 90.282
7.5 | 1.022 | 0.01141 | -0.06 | 89.576
8 | 1.054 | 0.01194 | -0.061 | 88.222
8.5 | 1.08 | 0.01248 | -0.062 | 86.544
9 | 1.101 | 0.01304 | -0.062 | 84.416
9.5 | 1.116 | 0.01366 | -0.063 | 81.664
10 | 1.124 | 0.01432 | -0.064 | 78.511
10.5 | 1.127 | 0.01511 | -0.065 | 74.607
11 | 1.124 | 0.01582 | -0.065 | 71.014
11.5 | 1.112 | 0.01707 | -0.066 | 65.173
12 | 1.093 | 0.01864 | -0.066 | 58.639
12.5 | 0.899 | 0.07941 | -0.038 | 11.323
13 | 0.88 | 0.08573 | -0.037 | 10.26
13.5 | 0.859 | 0.09151 | -0.036 | 9.383
14 | 0.835 | 0.09738 | -0.035 | 8.573
14.5 | 0.809 | 0.10426 | -0.035 | 7.763
15 | 0.783 | 0.10849 | -0.035 | 7.216
15.5 | 0.754 | 0.11789 | -0.035 | 6.4

## 68. Re 4M Mach 0.10 (2)
BIGFOIL.COM POLAR EXPORT
NACA66-213
NACA66-213 |  |  |  | Cl Max: | 1.5872 | at alpha= | 19 | deg
XFOIL ncrit=9 |  |  |  | L/D Max: | 100.667 | at alpha= | 1.5 | deg
Re: | 4000000 |  |  | Cd Min: | 0.07467 | at alpha= | -20 | deg
Mach: | 0.1 |  |  | Cl=0 at alpha= | -1.675 | deg
|  |  |  | @ Cl=0.1, Cd= | 0.0034744
|  |  |  | @ Cl=0.4, Cd= | 0.0045706
|  |  |  | @ Cl=0.6, Cd= | 0.007843
alpha (deg) | Cl | Cd | Cm | Cl/Cd
-20 | -1.2542 | 0.07467 | -0.0601 | -16.7966
-19.5 | -1.2865 | 0.06226 | -0.0673 | -20.6633
-19 | -1.3132 | 0.05193 | -0.0723 | -25.2879
-18.5 | -1.335 | 0.04378 | -0.0746 | -30.4934
-18 | -1.3403 | 0.03839 | -0.0747 | -34.9127
-17.5 | -1.3344 | 0.03455 | -0.0738 | -38.6223
-17 | -1.3178 | 0.03182 | -0.0726 | -41.4142
-16.5 | -1.304 | 0.029 | -0.0709 | -44.9655
-15 | -1.2406 | 0.02048 | -0.0678 | -60.5762
-14.5 | -1.1846 | 0.01915 | -0.0707 | -61.859
-14 | -1.1623 | 0.01788 | -0.0667 | -65.0056
-13.5 | -1.1327 | 0.01691 | -0.0635 | -66.984
-13 | -1.098 | 0.01621 | -0.0609 | -67.736
-12.5 | -1.0663 | 0.01529 | -0.0577 | -69.7384
-12 | -1.0324 | 0.01456 | -0.0546 | -70.9066
-11.5 | -0.998 | 0.01397 | -0.0513 | -71.4388
-11 | -0.956 | 0.01346 | -0.0494 | -71.0253
-10.5 | -0.9193 | 0.01228 | -0.0467 | -74.8616
-10 | -0.8776 | 0.01139 | -0.0447 | -77.05
-9.5 | -0.8301 | 0.01085 | -0.0437 | -76.5069
-9 | -0.7814 | 0.01036 | -0.0429 | -75.4247
-8.5 | -0.7316 | 0.00991 | -0.0422 | -73.8244
-8 | -0.6808 | 0.00949 | -0.0417 | -71.7387
-7.5 | -0.6286 | 0.00919 | -0.0415 | -68.4004
-7 | -0.579 | 0.00857 | -0.0408 | -67.5613
-6.5 | -0.5266 | 0.0082 | -0.0405 | -64.2195
-6 | -0.473 | 0.00791 | -0.0405 | -59.7977
-5.5 | -0.4183 | 0.00765 | -0.0407 | -54.6797
-5 | -0.3645 | 0.0073 | -0.0407 | -49.9315
-4.5 | -0.3096 | 0.00706 | -0.0409 | -43.8527
-4 | -0.2537 | 0.00687 | -0.0413 | -36.9287
-3.5 | -0.198 | 0.0066 | -0.0416 | -30
-3 | -0.1417 | 0.0064 | -0.0421 | -22.1406
-2.5 | -0.0858 | 0.00616 | -0.0425 | -13.9286
-2 | -0.0336 | 0.00552 | -0.0425 | -6.087
-1.5 | 0.0181 | 0.00462 | -0.0426 | 3.9177
-1 | 0.0704 | 0.00351 | -0.0429 | 20.057
-0.5 | 0.1286 | 0.00344 | -0.0437 | 37.3837
0 | 0.1879 | 0.00341 | -0.0446 | 55.1026
0.5 | 0.2466 | 0.00345 | -0.0455 | 71.4783
1 | 0.3053 | 0.00347 | -0.0464 | 87.9827
1.5 | 0.3624 | 0.0036 | -0.0469 | 100.6667
2.5 | 0.4484 | 0.00582 | -0.0431 | 77.0447
3 | 0.4922 | 0.00678 | -0.0414 | 72.5959
3.5 | 0.5399 | 0.00746 | -0.0403 | 72.3727
4 | 0.5927 | 0.0078 | -0.0401 | 75.9872
5 | 0.698 | 0.00842 | -0.0396 | 82.8979
5.5 | 0.7501 | 0.00872 | -0.0393 | 86.0206
6 | 0.8014 | 0.00906 | -0.0388 | 88.4547
6.5 | 0.8499 | 0.00954 | -0.0378 | 89.0881
7 | 0.8999 | 0.00988 | -0.0371 | 91.083
7.5 | 0.9484 | 0.01027 | -0.0361 | 92.3466
8 | 0.9949 | 0.01072 | -0.0348 | 92.8078
8.5 | 1.0334 | 0.01139 | -0.0319 | 90.7287
9 | 1.0742 | 0.01182 | -0.0295 | 90.8799
9.5 | 1.1144 | 0.01234 | -0.0271 | 90.3079
10 | 1.1539 | 0.01292 | -0.0246 | 89.3111
10.5 | 1.1918 | 0.01362 | -0.0221 | 87.5037
11 | 1.2247 | 0.01465 | -0.0188 | 83.5973
11.5 | 1.2605 | 0.0155 | -0.0163 | 81.3226
12 | 1.2962 | 0.01638 | -0.0138 | 79.1331
12.5 | 1.3335 | 0.01716 | -0.0116 | 77.7098
13 | 1.3658 | 0.01824 | -0.0089 | 74.8794
13.5 | 1.3976 | 0.01933 | -0.0062 | 72.3021
14 | 1.4232 | 0.02058 | -0.0027 | 69.1545
14.5 | 1.4468 | 0.02237 | 0.0005 | 64.6759
15 | 1.4685 | 0.02445 | 0.0035 | 60.0613
15.5 | 1.4945 | 0.02622 | 0.0058 | 56.9985
16 | 1.5189 | 0.02816 | 0.0081 | 53.9382
16.5 | 1.5372 | 0.03066 | 0.0105 | 50.137
17 | 1.5564 | 0.03317 | 0.0125 | 46.9219
17.5 | 1.5656 | 0.03669 | 0.0148 | 42.671
18 | 1.5825 | 0.0397 | 0.0161 | 39.8615
18.5 | 1.5865 | 0.04413 | 0.0175 | 35.9506
19 | 1.5872 | 0.04926 | 0.0181 | 32.2209
19.5 | 1.5811 | 0.05558 | 0.0179 | 28.4473
20 | 1.5637 | 0.06402 | 0.0162 | 24.4252

## 69. Re 4M Mach 0.25 (1)
BIGFOIL.COM POLAR EXPORT
NACA66-213
NACA66-213 |  |  |  | Cl Max: | 1.076 | at alpha= | 9 | deg
JavaFoil+Calcfoil stall+Eppler ext transition |  |  |  | L/D Max: | 134.356 | at alpha= | 2.5 | deg
Re: | 4000000 |  |  | Cd Min: | 0.00375 | at alpha= | -0.5 | deg
Mach: | 0.25 |  |  | Cl=0 at alpha= | -1.7984 | deg
|  |  |  | @ Cl=0.1, Cd= | 0.0037697
|  |  |  | @ Cl=0.4, Cd= | 0.0038585
|  |  |  | @ Cl=0.6, Cd= | 0.10856
alpha (deg) | Cl | Cd | Cm | Cl/Cd
-14.5 | -0.461 | 0.1108 | -0.008 | -4.162
-14 | -0.507 | 0.10215 | -0.009 | -4.965
-13.5 | -0.548 | 0.09671 | -0.009 | -5.669
-13 | -0.583 | 0.08969 | -0.01 | -6.505
-12.5 | -0.613 | 0.08481 | -0.01 | -7.224
-12 | -0.635 | 0.0788 | -0.011 | -8.064
-11.5 | -0.651 | 0.0736 | -0.012 | -8.847
-11 | -0.659 | 0.06858 | -0.012 | -9.613
-10.5 | -0.656 | 0.06356 | -0.014 | -10.327
-10 | -0.652 | 0.05631 | -0.016 | -11.576
-9.5 | -0.765 | 0.01195 | -0.028 | -63.968
-9 | -0.743 | 0.01117 | -0.029 | -66.486
-8.5 | -0.714 | 0.01061 | -0.03 | -67.238
-8 | -0.679 | 0.01014 | -0.031 | -66.916
-7.5 | -0.639 | 0.00962 | -0.032 | -66.424
-7 | -0.595 | 0.00915 | -0.033 | -65.037
-6.5 | -0.547 | 0.00875 | -0.034 | -62.508
-6 | -0.496 | 0.00841 | -0.035 | -58.943
-5.5 | -0.442 | 0.00809 | -0.036 | -54.631
-5 | -0.386 | 0.0078 | -0.037 | -49.556
-4.5 | -0.329 | 0.00753 | -0.038 | -43.666
-4 | -0.27 | 0.0064 | -0.039 | -42.168
-3.5 | -0.21 | 0.00658 | -0.04 | -31.868
-3 | -0.149 | 0.00637 | -0.041 | -23.314
-2.5 | -0.087 | 0.00653 | -0.042 | -13.321
-2 | -0.025 | 0.00631 | -0.043 | -3.999
-1.5 | 0.037 | 0.00376 | -0.045 | 9.786
-1 | 0.099 | 0.00377 | -0.046 | 26.271
-0.5 | 0.161 | 0.00375 | -0.047 | 43.07
0 | 0.224 | 0.00381 | -0.048 | 58.779
0.5 | 0.286 | 0.00381 | -0.049 | 75.023
1 | 0.348 | 0.00385 | -0.05 | 90.479
1.5 | 0.409 | 0.00386 | -0.051 | 105.9
2 | 0.47 | 0.00392 | -0.052 | 120.099
2.5 | 0.531 | 0.00395 | -0.053 | 134.356
3 | 0.59 | 0.00744 | -0.053 | 79.291
3.5 | 0.649 | 0.00768 | -0.054 | 84.45
4 | 0.706 | 0.00798 | -0.055 | 88.46
4.5 | 0.761 | 0.00921 | -0.056 | 82.682
5 | 0.815 | 0.00958 | -0.057 | 85.024
5.5 | 0.865 | 0.01 | -0.058 | 86.537
6 | 0.913 | 0.01045 | -0.059 | 87.401
6.5 | 0.957 | 0.01089 | -0.06 | 87.894
7 | 0.997 | 0.0114 | -0.061 | 87.519
7.5 | 1.029 | 0.01195 | -0.061 | 86.126
8 | 1.053 | 0.01252 | -0.062 | 84.122
8.5 | 1.069 | 0.01319 | -0.063 | 81.05
9 | 1.076 | 0.0139 | -0.064 | 77.452
9.5 | 1.074 | 0.01458 | -0.065 | 73.688
10 | 1.062 | 0.0154 | -0.065 | 68.968
10.5 | 1.037 | 0.0166 | -0.066 | 62.486
11 | 0.835 | 0.06911 | -0.036 | 12.077
11.5 | 0.801 | 0.07529 | -0.035 | 10.636
12 | 0.761 | 0.08203 | -0.034 | 9.274
12.5 | 0.714 | 0.08818 | -0.033 | 8.103
13 | 0.663 | 0.09426 | -0.033 | 7.03
13.5 | 0.605 | 0.10238 | -0.033 | 5.912
14 | 0.544 | 0.10856 | -0.034 | 5.009

## 70. Re 4M Mach 0.25 (2)
BIGFOIL.COM POLAR EXPORT
NACA66-213
NACA66-213 |  |  |  | Cl Max: | 1.4052 | at alpha= | 14.5 | deg
XFOIL ncrit=9 |  |  |  | L/D Max: | 103.204 | at alpha= | 1.5 | deg
Re: | 4000000 |  |  | Cd Min: | 0.21257 | at alpha= | -19.5 | deg
Mach: | 0.25 |  |  | Cl=0 at alpha= | -1.6829 | deg
|  |  |  | @ Cl=0.1, Cd= | 0.0035075
|  |  |  | @ Cl=0.4, Cd= | 0.0044615
|  |  |  | @ Cl=0.6, Cd= | 0.0079186
alpha (deg) | Cl | Cd | Cm | Cl/Cd
-19.5 | -0.6296 | 0.21257 | 0.0042 | -2.9618
-19 | -0.6113 | 0.20793 | 0.0008 | -2.9399
-18.5 | -0.5964 | 0.20162 | -0.0028 | -2.958
-18 | -0.5923 | 0.19026 | -0.0073 | -3.1131
-17.5 | -0.5843 | 0.18166 | -0.0112 | -3.2164
-17 | -0.5693 | 0.17606 | -0.0142 | -3.2336
-16 | -0.9276 | 0.08038 | -0.0599 | -11.5402
-15.5 | -0.9831 | 0.06013 | -0.0749 | -16.3496
-14.5 | -1.0713 | 0.03733 | -0.0842 | -28.6981
-14 | -1.0648 | 0.02808 | -0.0921 | -37.9202
-13.5 | -1.0648 | 0.02505 | -0.0866 | -42.507
-13 | -1.0424 | 0.02335 | -0.0827 | -44.6424
-12.5 | -1.0323 | 0.02068 | -0.0772 | -49.9178
-12 | -1.0113 | 0.01867 | -0.0724 | -54.1671
-11.5 | -0.9828 | 0.01716 | -0.068 | -57.2727
-11 | -0.9494 | 0.01602 | -0.064 | -59.2634
-10.5 | -0.9189 | 0.01471 | -0.0592 | -62.4677
-10 | -0.8787 | 0.01386 | -0.056 | -63.3983
-9.5 | -0.8449 | 0.01204 | -0.052 | -70.1744
-8.5 | -0.7484 | 0.01062 | -0.0482 | -70.4708
-8 | -0.6978 | 0.01005 | -0.0468 | -69.4328
-7.5 | -0.6447 | 0.0096 | -0.0459 | -67.1562
-7 | -0.5908 | 0.00919 | -0.0451 | -64.2873
-6.5 | -0.5409 | 0.00849 | -0.0437 | -63.7102
-6 | -0.4859 | 0.00811 | -0.0433 | -59.9137
-5.5 | -0.4299 | 0.00781 | -0.0431 | -55.0448
-5 | -0.374 | 0.0075 | -0.0429 | -49.8667
-4.5 | -0.3181 | 0.00718 | -0.0428 | -44.3036
-4 | -0.2605 | 0.00694 | -0.0431 | -37.536
-3.5 | -0.2031 | 0.00668 | -0.0433 | -30.4042
-3 | -0.1451 | 0.00648 | -0.0436 | -22.392
-2.5 | -0.0876 | 0.00626 | -0.044 | -13.9936
-2 | -0.0333 | 0.00567 | -0.0439 | -5.873
-1.5 | 0.0192 | 0.00473 | -0.0438 | 4.0592
-1 | 0.0721 | 0.00354 | -0.044 | 20.3672
-0.5 | 0.1322 | 0.00347 | -0.0448 | 38.098
0 | 0.1933 | 0.00344 | -0.0458 | 56.1919
0.5 | 0.2538 | 0.00348 | -0.0467 | 72.931
1 | 0.3145 | 0.00351 | -0.0476 | 89.6011
1.5 | 0.3736 | 0.00362 | -0.0482 | 103.2044
2 | 0.4147 | 0.00493 | -0.0455 | 84.1176
2.5 | 0.4583 | 0.00599 | -0.0435 | 76.5109
3 | 0.5015 | 0.00699 | -0.0412 | 71.7454
3.5 | 0.5509 | 0.00761 | -0.04 | 72.3916
4 | 0.605 | 0.00795 | -0.0396 | 76.1006
4.5 | 0.6596 | 0.00825 | -0.0392 | 79.9515
5 | 0.7122 | 0.00862 | -0.0384 | 82.6218
5.5 | 0.7656 | 0.00893 | -0.0377 | 85.7335
6 | 0.8168 | 0.00934 | -0.0366 | 87.4518
6.5 | 0.8659 | 0.00983 | -0.035 | 88.0875
7 | 0.9154 | 0.01024 | -0.0335 | 89.3945
7.5 | 0.9592 | 0.01068 | -0.0308 | 89.8127
8 | 0.9976 | 0.01138 | -0.027 | 87.6626
8.5 | 1.0383 | 0.01204 | -0.0239 | 86.2375
9 | 1.0803 | 0.01268 | -0.021 | 85.1972
9.5 | 1.122 | 0.01338 | -0.0182 | 83.8565
10 | 1.1612 | 0.01425 | -0.015 | 81.4877
10.5 | 1.1931 | 0.01563 | -0.0109 | 76.334
11 | 1.2311 | 0.01666 | -0.0078 | 73.8956
11.5 | 1.2672 | 0.01785 | -0.0045 | 70.9916
12 | 1.3012 | 0.01922 | -0.0011 | 67.7003
12.5 | 1.3367 | 0.02051 | 0.002 | 65.1731
13 | 1.361 | 0.02261 | 0.0062 | 60.1946
13.5 | 1.3747 | 0.02542 | 0.0111 | 54.0795
14 | 1.3902 | 0.02798 | 0.0156 | 49.6855
14.5 | 1.4052 | 0.03115 | 0.0191 | 45.1108
15 | 1.4043 | 0.03579 | 0.0228 | 39.2372
15.5 | 1.3948 | 0.04156 | 0.0257 | 33.5611
16 | 1.3908 | 0.04731 | 0.0272 | 29.3976
16.5 | 1.355 | 0.0572 | 0.0267 | 23.6888
17 | 1.3256 | 0.068 | 0.0232 | 19.4941
17.5 | 1.2785 | 0.0834 | 0.015 | 15.3297
18 | 1.2507 | 0.09775 | 0.0059 | 12.7949
18.5 | 1.1584 | 0.12699 | -0.0137 | 9.122

## 71. Re 4M Mach 0.50 (1)
BIGFOIL.COM POLAR EXPORT
NACA66-213
NACA66-213 |  |  |  | Cl Max: | 1.173 | at alpha= | 20 | deg
JavaFoil+Calcfoil stall+Eppler ext transition |  |  |  | L/D Max: | 141.707 | at alpha= | 2 | deg
Re: | 4000000 |  |  | Cd Min: | 0.0037 | at alpha= | 2 | deg
Mach: | 0.5 |  |  | Cl=0 at alpha= | -1.7971 | deg
|  |  |  | @ Cl=0.1, Cd= | 0.0037284
|  |  |  | @ Cl=0.4, Cd= | 0.0039544
|  |  |  | @ Cl=0.6, Cd= | 0.0086454
alpha (deg) | Cl | Cd | Cm | Cl/Cd
-20 | -0.992 | 0.16377 | -0.005 | -6.057
-19.5 | -0.965 | 0.15707 | -0.006 | -6.146
-19 | -0.94 | 0.15048 | -0.006 | -6.248
-18.5 | -0.911 | 0.14782 | -0.007 | -6.163
-18 | -0.884 | 0.14125 | -0.007 | -6.258
-17.5 | -0.857 | 0.13618 | -0.008 | -6.294
-17 | -0.831 | 0.13518 | -0.008 | -6.144
-16.5 | -0.804 | 0.12928 | -0.009 | -6.22
-16 | -0.775 | 0.12535 | -0.009 | -6.186
-15.5 | -0.749 | 0.11952 | -0.01 | -6.263
-15 | -0.722 | 0.11336 | -0.01 | -6.367
-14.5 | -0.695 | 0.10949 | -0.011 | -6.347
-14 | -0.668 | 0.10665 | -0.011 | -6.26
-13.5 | -0.64 | 0.10006 | -0.011 | -6.396
-13 | -0.613 | 0.09015 | -0.012 | -6.8
-12.5 | -0.586 | 0.08254 | -0.012 | -7.101
-12 | -0.559 | 0.07704 | -0.013 | -7.259
-11.5 | -0.532 | 0.07246 | -0.014 | -7.342
-11 | -0.504 | 0.08332 | -0.013 | -6.049
-10.5 | -0.477 | 0.07226 | -0.014 | -6.6
-10 | -0.45 | 0.06621 | -0.015 | -6.795
-9.5 | -0.423 | 0.06006 | -0.015 | -7.039
-9 | -0.396 | 0.05523 | -0.016 | -7.163
-8.5 | -0.445 | 0.01236 | -0.033 | -36.041
-8 | -0.34 | 0.05744 | -0.015 | -5.919
-7.5 | -0.313 | 0.0486 | -0.017 | -6.442
-7 | -0.436 | 0.04527 | -0.018 | -9.638
-6.5 | -0.546 | 0.01024 | -0.038 | -53.339
-6 | -0.518 | 0.00966 | -0.039 | -53.652
-5.5 | -0.474 | 0.00908 | -0.04 | -52.219
-5 | -0.42 | 0.00861 | -0.041 | -48.792
-4.5 | -0.361 | 0.0082 | -0.043 | -43.972
-4 | -0.298 | 0.00787 | -0.044 | -37.805
-3.5 | -0.232 | 0.00758 | -0.045 | -30.591
-3 | -0.165 | 0.0073 | -0.046 | -22.556
-2.5 | -0.097 | 0.00704 | -0.047 | -13.733
-2 | -0.028 | 0.00678 | -0.048 | -4.139
-1.5 | 0.041 | 0.00372 | -0.05 | 11.051
-1 | 0.111 | 0.00373 | -0.051 | 29.696
-0.5 | 0.18 | 0.00375 | -0.052 | 48.133
0 | 0.25 | 0.00388 | -0.053 | 64.414
0.5 | 0.32 | 0.00393 | -0.054 | 81.407
1 | 0.389 | 0.00399 | -0.055 | 97.586
1.5 | 0.457 | 0.00377 | -0.056 | 121.16
2 | 0.525 | 0.0037 | -0.058 | 141.707
2.5 | 0.59 | 0.00859 | -0.058 | 68.611
3 | 0.655 | 0.00895 | -0.059 | 73.197
3.5 | 0.718 | 0.00936 | -0.06 | 76.638
4 | 0.777 | 0.00983 | -0.061 | 79.035
4.5 | 0.832 | 0.01034 | -0.062 | 80.488
5 | 0.881 | 0.01092 | -0.063 | 80.67
5.5 | 0.919 | 0.0116 | -0.064 | 79.2
6 | 0.941 | 0.01235 | -0.065 | 76.21
6.5 | 0.932 | 0.0132 | -0.066 | 70.62
7 | 0.677 | 0.04645 | -0.032 | 14.57
7.5 | 0.507 | 0.04998 | -0.033 | 10.153
8 | 0.533 | 0.05682 | -0.031 | 9.385
8.5 | 0.683 | 0.01572 | -0.07 | 43.465
9 | 0.594 | 0.05425 | -0.042 | 10.948
9.5 | 0.615 | 0.06114 | -0.036 | 10.066
10 | 0.642 | 0.06765 | -0.036 | 9.484
10.5 | 0.668 | 0.0782 | -0.035 | 8.539
11 | 0.696 | 0.06975 | -0.038 | 9.975
11.5 | 0.722 | 0.07513 | -0.038 | 9.611
12 | 0.749 | 0.0818 | -0.039 | 9.151
12.5 | 0.775 | 0.08985 | -0.039 | 8.624
13 | 0.802 | 0.0999 | -0.04 | 8.026
13.5 | 0.829 | 0.1019 | -0.042 | 8.133
14 | 0.855 | 0.10778 | -0.042 | 7.932
14.5 | 0.881 | 0.11301 | -0.042 | 7.794
15 | 0.909 | 0.11762 | -0.045 | 7.726
15.5 | 0.937 | 0.126 | -0.047 | 7.44
16 | 0.961 | 0.12547 | -0.046 | 7.663
16.5 | 0.988 | 0.12922 | -0.047 | 7.644
17 | 1.017 | 0.13349 | -0.05 | 7.616
17.5 | 1.046 | 0.1398 | -0.053 | 7.483
18 | 1.068 | 0.14263 | -0.051 | 7.487
18.5 | 1.094 | 0.15003 | -0.052 | 7.29
19 | 1.121 | 0.15504 | -0.053 | 7.228
19.5 | 1.151 | 0.15763 | -0.056 | 7.299
20 | 1.173 | 0.16147 | -0.055 | 7.267

## 72. Re 4M Mach 0.50 (2)
BIGFOIL.COM POLAR EXPORT
NACA66-213
NACA66-213 |  |  |  | Cl Max: | 1 | at alpha= | 8.5 | deg
XFOIL ncrit=9 |  |  |  | L/D Max: | 113.458 | at alpha= | 1.5 | deg
Re: | 4000000 |  |  | Cd Min: | 0.24629 | at alpha= | -20 | deg
Mach: | 0.5 |  |  | Cl=0 at alpha= | -1.7385 | deg
|  |  |  | @ Cl=0.1, Cd= | 0.0036798
|  |  |  | @ Cl=0.4, Cd= | 0.003706
|  |  |  | @ Cl=0.6, Cd= | 0.0083333
alpha (deg) | Cl | Cd | Cm | Cl/Cd
-20 | -0.6726 | 0.24629 | 0.0129 | -2.7309
-19.5 | -0.653 | 0.23774 | 0.0081 | -2.7467
-19 | -0.6351 | 0.22829 | 0.0033 | -2.782
-18.5 | -0.6165 | 0.21993 | -0.0014 | -2.8032
-18 | -0.5995 | 0.21103 | -0.006 | -2.8408
-17.5 | -0.5787 | 0.20456 | -0.01 | -2.829
-16 | -0.543 | 0.17916 | -0.0196 | -3.0308
-15.5 | -0.4986 | 0.16886 | -0.0325 | -2.9527
-15 | -0.4601 | 0.1576 | -0.045 | -2.9194
-14.5 | -0.45 | 0.14849 | -0.049 | -3.0305
-14 | -0.4431 | 0.13875 | -0.0533 | -3.1935
-13.5 | -0.4341 | 0.12999 | -0.0578 | -3.3395
-13 | -0.4195 | 0.12268 | -0.0617 | -3.4195
-12.5 | -0.4134 | 0.11356 | -0.0664 | -3.6404
-12 | -0.4121 | 0.10368 | -0.0716 | -3.9747
-11.5 | -0.4181 | 0.0929 | -0.0774 | -4.5005
-11 | -0.4312 | 0.0813 | -0.0837 | -5.3038
-10.5 | -0.4527 | 0.06811 | -0.0923 | -6.6466
-10 | -0.4791 | 0.05379 | -0.1035 | -8.9069
-9.5 | -0.519 | 0.04389 | -0.1066 | -11.825
-9 | -0.5611 | 0.03645 | -0.1039 | -15.3937
-8.5 | -0.5939 | 0.03065 | -0.0971 | -19.3768
-8 | -0.6141 | 0.02632 | -0.0875 | -23.3321
-7.5 | -0.6216 | 0.02132 | -0.0781 | -29.1557
-7 | -0.6051 | 0.01535 | -0.0713 | -39.4202
-6.5 | -0.5617 | 0.01161 | -0.0668 | -48.3807
-6 | -0.5179 | 0.00991 | -0.0617 | -52.2603
-5.5 | -0.4647 | 0.00904 | -0.0581 | -51.4049
-5 | -0.4074 | 0.00836 | -0.0554 | -48.7321
-4.5 | -0.3465 | 0.00789 | -0.0536 | -43.9163
-4 | -0.2859 | 0.00742 | -0.0521 | -38.531
-3.5 | -0.2222 | 0.00713 | -0.0514 | -31.1641
-3 | -0.158 | 0.00682 | -0.051 | -23.1672
-2.5 | -0.0927 | 0.00658 | -0.051 | -14.0881
-2 | -0.0284 | 0.00628 | -0.051 | -4.5223
-1.5 | 0.0259 | 0.00527 | -0.0498 | 4.9146
-1 | 0.0787 | 0.00372 | -0.0489 | 21.1559
-0.5 | 0.1476 | 0.00359 | -0.0499 | 41.1142
0 | 0.2171 | 0.0036 | -0.051 | 60.3056
0.5 | 0.2863 | 0.00361 | -0.0521 | 79.3075
1 | 0.3555 | 0.00366 | -0.053 | 97.1311
1.5 | 0.4232 | 0.00373 | -0.0536 | 113.4584
2 | 0.4576 | 0.0053 | -0.0482 | 86.3396
2.5 | 0.4921 | 0.00665 | -0.0428 | 74
3 | 0.528 | 0.00783 | -0.0374 | 67.433
4 | 0.6353 | 0.00858 | -0.0323 | 74.0443
4.5 | 0.6833 | 0.00907 | -0.0283 | 75.3363
5 | 0.7335 | 0.00961 | -0.0248 | 76.3267
5.5 | 0.7835 | 0.01025 | -0.0211 | 76.439
6 | 0.8274 | 0.01119 | -0.0163 | 73.941
6.5 | 0.8734 | 0.01216 | -0.0118 | 71.8257
7.5 | 0.9525 | 0.01512 | -0.0007 | 62.996
8 | 0.9791 | 0.01817 | 0.0063 | 53.8855
8.5 | 1 | 0.02398 | 0.0128 | 41.7014
9 | 0.9975 | 0.02963 | 0.0201 | 33.6652
9.5 | 0.9724 | 0.03643 | 0.0268 | 26.6923
10 | 0.9323 | 0.045 | 0.0311 | 20.7178
10.5 | 0.8939 | 0.05438 | 0.0315 | 16.438
11 | 0.8544 | 0.066 | 0.0273 | 12.9455
11.5 | 0.8186 | 0.08074 | 0.0175 | 10.1387
12 | 0.7942 | 0.09918 | 0.0042 | 8.0077
12.5 | 0.7747 | 0.11496 | -0.0058 | 6.7389
13 | 0.7617 | 0.12945 | -0.0147 | 5.8841
13.5 | 0.7577 | 0.14253 | -0.0224 | 5.3161

## 73. Re 5M Mach 0.00 (1)
BIGFOIL.COM POLAR EXPORT
NACA66-213
NACA66-213 |  |  |  | Cl Max: | 1.139 | at alpha= | 11 | deg
JavaFoil+Calcfoil stall+Eppler ext transition |  |  |  | L/D Max: | 121.738 | at alpha= | 2 | deg
Re: | 5000000 |  |  | Cd Min: | 0.00359 | at alpha= | -1.5 | deg
Mach: | 0 |  |  | Cl=0 at alpha= | -1.8 | deg
|  |  |  | @ Cl=0.1, Cd= | 0.003602
|  |  |  | @ Cl=0.4, Cd= | 0.0036933
|  |  |  | @ Cl=0.6, Cd= | 0.0075603
alpha (deg) | Cl | Cd | Cm | Cl/Cd
-16.5 | -0.657 | 0.12082 | -0.007 | -5.435
-16 | -0.674 | 0.11465 | -0.007 | -5.877
-15.5 | -0.689 | 0.1098 | -0.008 | -6.279
-15 | -0.703 | 0.10304 | -0.008 | -6.825
-14.5 | -0.716 | 0.09725 | -0.009 | -7.361
-14 | -0.726 | 0.09131 | -0.01 | -7.947
-13.5 | -0.733 | 0.08586 | -0.01 | -8.533
-13 | -0.738 | 0.07961 | -0.011 | -9.274
-12.5 | -0.74 | 0.07394 | -0.013 | -10.011
-12 | -0.751 | 0.06082 | -0.015 | -12.347
-11.5 | -0.871 | 0.01355 | -0.023 | -64.312
-11 | -0.862 | 0.01252 | -0.024 | -68.827
-10.5 | -0.842 | 0.01177 | -0.025 | -71.549
-10 | -0.817 | 0.01112 | -0.026 | -73.471
-9.5 | -0.788 | 0.01059 | -0.027 | -74.391
-9 | -0.755 | 0.01003 | -0.028 | -75.208
-8.5 | -0.717 | 0.00958 | -0.029 | -74.863
-8 | -0.676 | 0.00927 | -0.03 | -72.961
-7.5 | -0.633 | 0.00886 | -0.031 | -71.442
-7 | -0.586 | 0.00845 | -0.032 | -69.381
-6.5 | -0.537 | 0.00812 | -0.033 | -66.14
-6 | -0.485 | 0.00784 | -0.034 | -61.885
-5.5 | -0.432 | 0.00661 | -0.035 | -65.326
-5 | -0.376 | 0.0068 | -0.036 | -55.348
-4.5 | -0.32 | 0.00661 | -0.037 | -48.39
-4 | -0.262 | 0.00678 | -0.038 | -38.655
-3.5 | -0.203 | 0.00651 | -0.039 | -31.207
-3 | -0.144 | 0.00636 | -0.04 | -22.646
-2.5 | -0.084 | 0.00621 | -0.041 | -13.589
-2 | -0.024 | 0.00597 | -0.042 | -4.093
-1.5 | 0.036 | 0.00359 | -0.043 | 9.918
-1 | 0.096 | 0.0036 | -0.044 | 26.68
-0.5 | 0.156 | 0.00363 | -0.045 | 43.081
0 | 0.217 | 0.00361 | -0.046 | 60.051
0.5 | 0.277 | 0.00364 | -0.047 | 75.96
1 | 0.337 | 0.00368 | -0.048 | 91.683
1.5 | 0.396 | 0.00369 | -0.049 | 107.416
2 | 0.456 | 0.00374 | -0.05 | 121.738
2.5 | 0.515 | 0.00479 | -0.051 | 107.409
3 | 0.572 | 0.00743 | -0.052 | 77.069
3.5 | 0.63 | 0.0077 | -0.053 | 81.724
4 | 0.686 | 0.00746 | -0.054 | 91.966
4.5 | 0.74 | 0.00771 | -0.054 | 96.041
5 | 0.793 | 0.008 | -0.055 | 99.202
5.5 | 0.845 | 0.00827 | -0.056 | 102.221
6 | 0.894 | 0.00964 | -0.057 | 92.663
6.5 | 0.94 | 0.01006 | -0.058 | 93.494
7 | 0.984 | 0.01041 | -0.059 | 94.498
7.5 | 1.021 | 0.01089 | -0.06 | 93.812
8 | 1.054 | 0.01135 | -0.06 | 92.825
8.5 | 1.082 | 0.01189 | -0.061 | 90.968
9 | 1.104 | 0.01236 | -0.062 | 89.338
9.5 | 1.121 | 0.01298 | -0.063 | 86.406
10 | 1.133 | 0.01357 | -0.064 | 83.46
10.5 | 1.138 | 0.01429 | -0.064 | 79.672
11 | 1.139 | 0.01502 | -0.065 | 75.823
11.5 | 1.133 | 0.01597 | -0.066 | 70.908
12 | 1.121 | 0.01706 | -0.066 | 65.708
12.5 | 1.097 | 0.01937 | -0.066 | 56.622
13 | 0.913 | 0.0791 | -0.042 | 11.541
13.5 | 0.892 | 0.08617 | -0.04 | 10.355
14 | 0.87 | 0.09346 | -0.038 | 9.31
14.5 | 0.848 | 0.10003 | -0.038 | 8.475
15 | 0.825 | 0.10525 | -0.038 | 7.839
15.5 | 0.799 | 0.11373 | -0.036 | 7.027
16 | 0.774 | 0.11996 | -0.036 | 6.451

## 74. Re 5M Mach 0.00 (2)
BIGFOIL.COM POLAR EXPORT
NACA66-213
NACA66-213 |  |  |  | Cl Max: | 1.6478 | at alpha= | 19 | deg
XFOIL ncrit=9 |  |  |  | L/D Max: | 98.5908 | at alpha= | 9 | deg
Re: | 5000000 |  |  | Cd Min: | 0.05167 | at alpha= | 20 | deg
Mach: | 0 |  |  | Cl=0 at alpha= | -1.696 | deg
|  |  |  | @ Cl=0.1, Cd= | 0.0035272
|  |  |  | @ Cl=0.4, Cd= | 0.0050384
|  |  |  | @ Cl=0.6, Cd= | 0.0075047
alpha (deg) | Cl | Cd | Cm | Cl/Cd
-20 | -1.4746 | 0.0426 | -0.0705 | -34.615
-19.5 | -1.4677 | 0.03854 | -0.0706 | -38.0825
-19 | -1.4616 | 0.03469 | -0.07 | -42.1332
-18.5 | -1.452 | 0.03145 | -0.0688 | -46.1685
-18 | -1.4401 | 0.02853 | -0.0673 | -50.4767
-17.5 | -1.4198 | 0.02639 | -0.0657 | -53.8007
-17 | -1.3984 | 0.02442 | -0.0639 | -57.2645
-16 | -1.3607 | 0.02125 | -0.0573 | -64.0329
-15.5 | -1.2893 | 0.01956 | -0.0643 | -65.9151
-15 | -1.2468 | 0.01761 | -0.0658 | -70.8007
-14.5 | -1.2212 | 0.01659 | -0.0623 | -73.6106
-14 | -1.1929 | 0.01562 | -0.0591 | -76.37
-13.5 | -1.1607 | 0.01483 | -0.0562 | -78.267
-13 | -1.126 | 0.01421 | -0.0535 | -79.24
-12.5 | -1.0935 | 0.01352 | -0.0503 | -80.8802
-12 | -1.0589 | 0.01296 | -0.0472 | -81.7052
-11.5 | -1.0165 | 0.01241 | -0.0456 | -81.9098
-11 | -0.9716 | 0.01191 | -0.0444 | -81.5785
-10.5 | -0.9257 | 0.01142 | -0.0434 | -81.0595
-10 | -0.8797 | 0.01082 | -0.0423 | -81.3031
-9.5 | -0.8355 | 0.01003 | -0.0409 | -83.3001
-9 | -0.7861 | 0.00958 | -0.0403 | -82.0564
-8.5 | -0.7356 | 0.00919 | -0.04 | -80.0435
-8 | -0.6843 | 0.00883 | -0.0397 | -77.4972
-7.5 | -0.6318 | 0.00851 | -0.0397 | -74.2421
-7 | -0.579 | 0.00822 | -0.0397 | -70.438
-6.5 | -0.5275 | 0.00776 | -0.0394 | -67.9768
-6 | -0.4737 | 0.00747 | -0.0395 | -63.4137
-5.5 | -0.4194 | 0.00723 | -0.0397 | -58.0083
-5 | -0.3646 | 0.00701 | -0.04 | -52.0114
-4.5 | -0.3097 | 0.00671 | -0.0403 | -46.155
-4 | -0.2539 | 0.00652 | -0.0408 | -38.9417
-3.5 | -0.1982 | 0.00631 | -0.0412 | -31.4105
-2.5 | -0.086 | 0.00592 | -0.0422 | -14.527
-2 | -0.0318 | 0.00542 | -0.0425 | -5.8672
-1.5 | 0.0205 | 0.0047 | -0.0426 | 4.3617
-1 | 0.0732 | 0.0038 | -0.043 | 19.2632
-0.5 | 0.1292 | 0.00323 | -0.0437 | 40
0 | 0.1876 | 0.00324 | -0.0446 | 57.9012
0.5 | 0.2467 | 0.00323 | -0.0456 | 76.3777
1 | 0.3047 | 0.00329 | -0.0464 | 92.614
1.5 | 0.3536 | 0.00402 | -0.0455 | 87.9602
2 | 0.3985 | 0.00501 | -0.0441 | 79.5409
2.5 | 0.4444 | 0.00588 | -0.0428 | 75.5782
3 | 0.4912 | 0.00667 | -0.0416 | 73.6432
3.5 | 0.5415 | 0.00719 | -0.0411 | 75.3129
4 | 0.5947 | 0.00748 | -0.041 | 79.5053
4.5 | 0.6484 | 0.00773 | -0.0411 | 83.881
5 | 0.7007 | 0.00805 | -0.0409 | 87.0435
5.5 | 0.7535 | 0.00832 | -0.0408 | 90.5649
6 | 0.8047 | 0.00865 | -0.0404 | 93.0289
6.5 | 0.8551 | 0.00902 | -0.0398 | 94.8004
7 | 0.9055 | 0.00935 | -0.0394 | 96.8449
7.5 | 0.9546 | 0.00972 | -0.0386 | 98.2099
8 | 1.0006 | 0.01024 | -0.0373 | 97.7148
8.5 | 1.047 | 0.01067 | -0.0361 | 98.1256
9 | 1.0914 | 0.01107 | -0.0346 | 98.5908
9.5 | 1.1304 | 0.01151 | -0.032 | 98.2103
10 | 1.1686 | 0.01206 | -0.0293 | 96.8988
10.5 | 1.2038 | 0.01281 | -0.0263 | 93.9735
11 | 1.2404 | 0.01352 | -0.0237 | 91.7456
11.5 | 1.2788 | 0.01414 | -0.0215 | 90.4385
12 | 1.3149 | 0.0149 | -0.0191 | 88.2483
12.5 | 1.3516 | 0.01564 | -0.017 | 86.4194
13 | 1.3852 | 0.01657 | -0.0144 | 83.5969
13.5 | 1.4169 | 0.0176 | -0.0118 | 80.5057
14 | 1.4425 | 0.01903 | -0.0085 | 75.8014
15 | 1.4972 | 0.02147 | -0.0027 | 69.7345
15.5 | 1.5253 | 0.02293 | -0.0005 | 66.5198
16 | 1.5519 | 0.02452 | 0.0017 | 63.2912
16.5 | 1.5745 | 0.02645 | 0.0041 | 59.5274
17 | 1.597 | 0.02844 | 0.0062 | 56.1533
17.5 | 1.6133 | 0.03099 | 0.0085 | 52.0587
18 | 1.6314 | 0.03351 | 0.0103 | 48.684
18.5 | 1.6412 | 0.03689 | 0.0123 | 44.489
19 | 1.6478 | 0.04077 | 0.0138 | 40.417
19.5 | 1.6438 | 0.04603 | 0.0151 | 35.7115
20 | 1.6401 | 0.05167 | 0.0155 | 31.7418

## 75. Re 5M Mach 0.10 (1)
BIGFOIL.COM POLAR EXPORT
NACA66-213
NACA66-213 |  |  |  | Cl Max: | 1.129 | at alpha= | 10.5 | deg
JavaFoil+Calcfoil stall+Eppler ext transition |  |  |  | L/D Max: | 122.377 | at alpha= | 2 | deg
Re: | 5000000 |  |  | Cd Min: | 0.00358 | at alpha= | -1.5 | deg
Mach: | 0.1 |  |  | Cl=0 at alpha= | -1.7951 | deg
|  |  |  | @ Cl=0.1, Cd= | 0.003582
|  |  |  | @ Cl=0.4, Cd= | 0.0037303
|  |  |  | @ Cl=0.6, Cd= | 0.0075819
alpha (deg) | Cl | Cd | Cm | Cl/Cd
-16 | -0.638 | 0.11719 | -0.007 | -5.442
-15.5 | -0.657 | 0.11084 | -0.008 | -5.926
-15 | -0.674 | 0.10503 | -0.008 | -6.421
-14.5 | -0.69 | 0.09886 | -0.009 | -6.977
-14 | -0.703 | 0.09322 | -0.009 | -7.542
-13.5 | -0.714 | 0.08755 | -0.01 | -8.15
-13 | -0.721 | 0.08164 | -0.011 | -8.834
-12.5 | -0.725 | 0.07615 | -0.012 | -9.526
-12 | -0.729 | 0.06894 | -0.014 | -10.569
-11.5 | -0.831 | 0.01954 | -0.022 | -42.541
-11 | -0.855 | 0.01276 | -0.024 | -67.002
-10.5 | -0.837 | 0.01193 | -0.025 | -70.165
-10 | -0.814 | 0.0113 | -0.026 | -72.023
-9.5 | -0.786 | 0.01072 | -0.027 | -73.334
-9 | -0.754 | 0.01011 | -0.028 | -74.612
-8.5 | -0.718 | 0.00966 | -0.029 | -74.303
-8 | -0.677 | 0.00934 | -0.03 | -72.509
-7.5 | -0.634 | 0.0089 | -0.031 | -71.238
-7 | -0.588 | 0.00852 | -0.032 | -68.997
-6.5 | -0.539 | 0.00815 | -0.033 | -66.038
-6 | -0.487 | 0.00788 | -0.034 | -61.815
-5.5 | -0.433 | 0.00664 | -0.035 | -65.294
-5 | -0.378 | 0.00683 | -0.036 | -55.354
-4.5 | -0.321 | 0.00661 | -0.037 | -48.558
-4 | -0.263 | 0.00675 | -0.038 | -38.974
-3.5 | -0.204 | 0.00657 | -0.039 | -31.091
-3 | -0.145 | 0.00633 | -0.04 | -22.842
-2.5 | -0.085 | 0.00618 | -0.041 | -13.705
-2 | -0.025 | 0.00601 | -0.042 | -4.086
-1.5 | 0.036 | 0.00358 | -0.043 | 10.013
-1 | 0.096 | 0.00358 | -0.044 | 26.939
-0.5 | 0.157 | 0.00361 | -0.045 | 43.485
0 | 0.218 | 0.00362 | -0.046 | 60.051
0.5 | 0.278 | 0.00366 | -0.047 | 76.086
1 | 0.339 | 0.00366 | -0.048 | 92.541
1.5 | 0.398 | 0.00373 | -0.049 | 106.732
2 | 0.458 | 0.00374 | -0.05 | 122.377
2.5 | 0.517 | 0.00481 | -0.051 | 107.602
3 | 0.575 | 0.0075 | -0.052 | 76.687
3.5 | 0.633 | 0.00769 | -0.053 | 82.206
4 | 0.689 | 0.00751 | -0.054 | 91.766
4.5 | 0.744 | 0.00776 | -0.055 | 95.772
5 | 0.797 | 0.008 | -0.056 | 99.65
5.5 | 0.848 | 0.00777 | -0.057 | 109.157
6 | 0.897 | 0.0097 | -0.057 | 92.492
6.5 | 0.943 | 0.01008 | -0.058 | 93.604
7 | 0.986 | 0.0105 | -0.059 | 93.927
7.5 | 1.023 | 0.01095 | -0.06 | 93.405
8 | 1.055 | 0.01148 | -0.061 | 91.875
8.5 | 1.081 | 0.01199 | -0.062 | 90.163
9 | 1.102 | 0.01253 | -0.062 | 87.966
9.5 | 1.117 | 0.01311 | -0.063 | 85.169
10 | 1.126 | 0.01375 | -0.064 | 81.908
10.5 | 1.129 | 0.01447 | -0.065 | 77.983
11 | 1.126 | 0.01517 | -0.065 | 74.19
11.5 | 1.115 | 0.01627 | -0.066 | 68.564
12 | 1.099 | 0.01746 | -0.066 | 62.937
12.5 | 0.906 | 0.07535 | -0.042 | 12.019
13 | 0.883 | 0.08297 | -0.039 | 10.643
13.5 | 0.86 | 0.08945 | -0.038 | 9.617
14 | 0.836 | 0.09553 | -0.037 | 8.753
14.5 | 0.81 | 0.102 | -0.036 | 7.944
15 | 0.784 | 0.10735 | -0.037 | 7.301
15.5 | 0.755 | 0.11568 | -0.035 | 6.524

## 76. Re 5M Mach 0.10 (2)
BIGFOIL.COM POLAR EXPORT
NACA66-213
NACA66-213 |  |  |  | Cl Max: | 1.6205 | at alpha= | 19.5 | deg
XFOIL ncrit=9 |  |  |  | L/D Max: | 97.8853 | at alpha= | 9 | deg
Re: | 5000000 |  |  | Cd Min: | 0.05805 | at alpha= | 20 | deg
Mach: | 0.1 |  |  | Cl=0 at alpha= | -1.6971 | deg
|  |  |  | @ Cl=0.1, Cd= | 0.0036342
|  |  |  | @ Cl=0.4, Cd= | 0.0050232
|  |  |  | @ Cl=0.6, Cd= | 0.0075125
alpha (deg) | Cl | Cd | Cm | Cl/Cd
-20 | -1.42 | 0.05153 | -0.0716 | -27.5568
-19.5 | -1.4215 | 0.04569 | -0.0732 | -31.1118
-19 | -1.4241 | 0.0403 | -0.0738 | -35.3375
-18.5 | -1.4259 | 0.03556 | -0.0732 | -40.0984
-18 | -1.4198 | 0.03189 | -0.0719 | -44.5218
-17.5 | -1.4059 | 0.02904 | -0.0703 | -48.4125
-17 | -1.3887 | 0.02656 | -0.0684 | -52.2854
-15.5 | -1.293 | 0.02099 | -0.0667 | -61.6008
-15 | -1.2368 | 0.01891 | -0.0709 | -65.4045
-14.5 | -1.2196 | 0.01736 | -0.0662 | -70.2535
-14 | -1.193 | 0.01623 | -0.0627 | -73.5059
-13.5 | -1.1614 | 0.01534 | -0.0596 | -75.7106
-13 | -1.126 | 0.01467 | -0.0569 | -76.7553
-12.5 | -1.0929 | 0.01391 | -0.0536 | -78.5694
-12 | -1.0599 | 0.01327 | -0.0501 | -79.8719
-11.5 | -1.0199 | 0.0127 | -0.0478 | -80.3071
-11 | -0.9753 | 0.01215 | -0.0463 | -80.2716
-10.5 | -0.9298 | 0.01162 | -0.045 | -80.0172
-10 | -0.8822 | 0.01111 | -0.044 | -79.4059
-9.5 | -0.8395 | 0.01019 | -0.0421 | -82.3847
-9 | -0.7903 | 0.00968 | -0.0414 | -81.6426
-8.5 | -0.7396 | 0.00928 | -0.0409 | -79.6983
-8 | -0.688 | 0.0089 | -0.0405 | -77.3034
-7.5 | -0.6353 | 0.00856 | -0.0403 | -74.2173
-7 | -0.5822 | 0.00827 | -0.0402 | -70.399
-6.5 | -0.5303 | 0.0078 | -0.0399 | -67.9872
-6 | -0.4763 | 0.0075 | -0.0399 | -63.5067
-5.5 | -0.4217 | 0.00726 | -0.0401 | -58.0854
-5 | -0.3663 | 0.00704 | -0.0404 | -52.0312
-4.5 | -0.3113 | 0.00673 | -0.0406 | -46.2556
-4 | -0.2552 | 0.00653 | -0.0411 | -39.0812
-3.5 | -0.1992 | 0.00633 | -0.0415 | -31.4692
-3 | -0.143 | 0.00616 | -0.0419 | -23.2143
-2.5 | -0.0863 | 0.00594 | -0.0425 | -14.5286
-2 | -0.0318 | 0.00545 | -0.0427 | -5.8349
-1.5 | 0.0207 | 0.00471 | -0.0428 | 4.3949
-0.5 | 0.1298 | 0.00323 | -0.0439 | 40.1858
0 | 0.1886 | 0.00324 | -0.0448 | 58.2099
0.5 | 0.248 | 0.00324 | -0.0458 | 76.5432
1 | 0.3064 | 0.00329 | -0.0466 | 93.1307
1.5 | 0.3555 | 0.00402 | -0.0457 | 88.4328
2 | 0.4003 | 0.00503 | -0.0442 | 79.5825
2.5 | 0.4462 | 0.00591 | -0.0429 | 75.4992
3 | 0.4932 | 0.0067 | -0.0417 | 73.6119
3.5 | 0.5437 | 0.00722 | -0.0411 | 75.3047
4 | 0.5973 | 0.0075 | -0.041 | 79.64
4.5 | 0.6511 | 0.00775 | -0.041 | 84.0129
5 | 0.7038 | 0.00807 | -0.0407 | 87.2119
5.5 | 0.7567 | 0.00835 | -0.0406 | 90.6228
6 | 0.808 | 0.0087 | -0.0401 | 92.8736
6.5 | 0.8587 | 0.00907 | -0.0395 | 94.6748
7.5 | 0.9582 | 0.00979 | -0.038 | 97.8754
8 | 1.0035 | 0.01036 | -0.0364 | 96.8629
8.5 | 1.0505 | 0.01076 | -0.0352 | 97.6301
9 | 1.0924 | 0.01116 | -0.0329 | 97.8853
9.5 | 1.1317 | 0.01165 | -0.0302 | 97.1416
10 | 1.1701 | 0.01224 | -0.0275 | 95.5964
10.5 | 1.2046 | 0.0131 | -0.0242 | 91.9542
11 | 1.2431 | 0.01376 | -0.0218 | 90.3416
11.5 | 1.2815 | 0.01442 | -0.0195 | 88.8696
12 | 1.3175 | 0.01524 | -0.0169 | 86.4501
12.5 | 1.3541 | 0.01604 | -0.0146 | 84.4202
13 | 1.3873 | 0.01706 | -0.0119 | 81.3189
13.5 | 1.4169 | 0.01832 | -0.0088 | 77.3417
14 | 1.4436 | 0.01974 | -0.0055 | 73.1307
14.5 | 1.4695 | 0.02088 | -0.002 | 70.3784
15 | 1.4983 | 0.02236 | 0.0004 | 67.0081
15.5 | 1.5253 | 0.02401 | 0.0029 | 63.5277
16 | 1.5506 | 0.02581 | 0.0053 | 60.0775
16.5 | 1.5714 | 0.028 | 0.0078 | 56.1214
17 | 1.5921 | 0.03027 | 0.01 | 52.5966
17.5 | 1.6051 | 0.03329 | 0.0125 | 48.2157
18 | 1.6182 | 0.03646 | 0.0144 | 44.3829
18.5 | 1.6152 | 0.04133 | 0.0166 | 39.0806
19 | 1.6108 | 0.04676 | 0.0178 | 34.4482
19.5 | 1.6205 | 0.05109 | 0.018 | 31.7185
20 | 1.6105 | 0.05805 | 0.0174 | 27.7433

## 77. Re 5M Mach 0.25 (1)
BIGFOIL.COM POLAR EXPORT
NACA66-213
NACA66-213 |  |  |  | Cl Max: | 1.078 | at alpha= | 9 | deg
JavaFoil+Calcfoil stall+Eppler ext transition |  |  |  | L/D Max: | 124.493 | at alpha= | 2 | deg
Re: | 5000000 |  |  | Cd Min: | 0.0036 | at alpha= | -1.5 | deg
Mach: | 0.25 |  |  | Cl=0 at alpha= | -1.7984 | deg
|  |  |  | @ Cl=0.1, Cd= | 0.0036202
|  |  |  | @ Cl=0.4, Cd= | 0.0037185
|  |  |  | @ Cl=0.6, Cd= | 0.10635
alpha (deg) | Cl | Cd | Cm | Cl/Cd
-15 | -0.411 | 0.11664 | -0.008 | -3.52
-14.5 | -0.461 | 0.10907 | -0.009 | -4.23
-14 | -0.508 | 0.10061 | -0.009 | -5.045
-13.5 | -0.549 | 0.09467 | -0.01 | -5.795
-13 | -0.584 | 0.08886 | -0.01 | -6.571
-12.5 | -0.613 | 0.08337 | -0.011 | -7.355
-12 | -0.636 | 0.07795 | -0.011 | -8.158
-11.5 | -0.652 | 0.0723 | -0.012 | -9.012
-11 | -0.66 | 0.06763 | -0.013 | -9.763
-10.5 | -0.659 | 0.06153 | -0.015 | -10.708
-10 | -0.781 | 0.01225 | -0.027 | -63.796
-9.5 | -0.767 | 0.0114 | -0.028 | -67.251
-9 | -0.744 | 0.01072 | -0.029 | -69.418
-8.5 | -0.715 | 0.0102 | -0.03 | -70.083
-8 | -0.68 | 0.00973 | -0.031 | -69.812
-7.5 | -0.64 | 0.00924 | -0.032 | -69.189
-7 | -0.595 | 0.0088 | -0.033 | -67.697
-6.5 | -0.548 | 0.00841 | -0.034 | -65.072
-6 | -0.496 | 0.00807 | -0.035 | -61.511
-5.5 | -0.443 | 0.00778 | -0.036 | -56.882
-5 | -0.387 | 0.0075 | -0.037 | -51.564
-4.5 | -0.329 | 0.00632 | -0.038 | -52.046
-4 | -0.27 | 0.00649 | -0.039 | -41.602
-3.5 | -0.21 | 0.00632 | -0.04 | -33.19
-3 | -0.149 | 0.00644 | -0.041 | -23.07
-2.5 | -0.087 | 0.00627 | -0.042 | -13.893
-2 | -0.025 | 0.00605 | -0.043 | -4.173
-1.5 | 0.037 | 0.0036 | -0.045 | 10.217
-1 | 0.099 | 0.00362 | -0.046 | 27.355
-0.5 | 0.161 | 0.00363 | -0.047 | 44.449
0 | 0.224 | 0.00368 | -0.048 | 60.83
0.5 | 0.286 | 0.00367 | -0.049 | 77.852
1 | 0.348 | 0.00371 | -0.05 | 93.937
1.5 | 0.409 | 0.00372 | -0.051 | 110.046
2 | 0.47 | 0.00378 | -0.052 | 124.493
2.5 | 0.531 | 0.00462 | -0.052 | 114.777
3 | 0.59 | 0.00764 | -0.053 | 77.302
3.5 | 0.649 | 0.00741 | -0.054 | 87.623
4 | 0.706 | 0.00769 | -0.055 | 91.859
4.5 | 0.762 | 0.00792 | -0.056 | 96.17
5 | 0.815 | 0.00922 | -0.057 | 88.43
5.5 | 0.866 | 0.00963 | -0.058 | 89.955
6 | 0.914 | 0.01004 | -0.059 | 90.975
6.5 | 0.958 | 0.01047 | -0.06 | 91.535
7 | 0.998 | 0.01096 | -0.061 | 91.1
7.5 | 1.03 | 0.01147 | -0.062 | 89.774
8 | 1.054 | 0.01203 | -0.062 | 87.631
8.5 | 1.07 | 0.01267 | -0.063 | 84.464
9 | 1.078 | 0.01335 | -0.064 | 80.732
9.5 | 1.076 | 0.014 | -0.065 | 76.84
10 | 1.064 | 0.01479 | -0.065 | 71.954
10.5 | 1.041 | 0.01581 | -0.066 | 65.842
11 | 0.842 | 0.06512 | -0.041 | 12.926
11.5 | 0.802 | 0.07374 | -0.036 | 10.882
12 | 0.761 | 0.08058 | -0.034 | 9.445
12.5 | 0.715 | 0.08747 | -0.034 | 8.174
13 | 0.663 | 0.09183 | -0.034 | 7.22
13.5 | 0.606 | 0.10021 | -0.033 | 6.043
14 | 0.544 | 0.10635 | -0.034 | 5.115

## 78. Re 5M Mach 0.25 (2)
BIGFOIL.COM POLAR EXPORT
NACA66-213
NACA66-213 |  |  |  | Cl Max: | 1.4672 | at alpha= | 16 | deg
XFOIL ncrit=9 |  |  |  | L/D Max: | 95.4079 | at alpha= | 1 | deg
Re: | 5000000 |  |  | Cd Min: | 0.23623 | at alpha= | 20 | deg
Mach: | 0.25 |  |  | Cl=0 at alpha= | -1.7052 | deg
|  |  |  | @ Cl=0.1, Cd= | 0.0036009
|  |  |  | @ Cl=0.4, Cd= | 0.0048132
|  |  |  | @ Cl=0.6, Cd= | 0.0075655
alpha (deg) | Cl | Cd | Cm | Cl/Cd
-18.5 | -0.6072 | 0.19917 | -0.0019 | -3.0487
-16.5 | -0.7509 | 0.12287 | -0.0361 | -6.1113
-16 | -1.0218 | 0.06294 | -0.0728 | -16.2345
-15 | -1.0911 | 0.04188 | -0.082 | -26.053
-14.5 | -1.0919 | 0.03058 | -0.0931 | -35.7063
-14 | -1.1016 | 0.02599 | -0.0892 | -42.3855
-13.5 | -1.1232 | 0.02134 | -0.0818 | -52.6336
-13 | -1.1035 | 0.0193 | -0.0771 | -57.1762
-12.5 | -1.0785 | 0.01758 | -0.0724 | -61.3481
-12 | -1.0478 | 0.01624 | -0.0682 | -64.5197
-11.5 | -1.0132 | 0.01518 | -0.0642 | -66.7457
-11 | -0.9783 | 0.01424 | -0.06 | -68.7008
-10.5 | -0.944 | 0.01321 | -0.0556 | -71.461
-10 | -0.8988 | 0.0124 | -0.0531 | -72.4839
-9.5 | -0.851 | 0.01173 | -0.051 | -72.549
-9 | -0.8092 | 0.01051 | -0.0481 | -76.9933
-8 | -0.707 | 0.00935 | -0.0453 | -75.615
-7.5 | -0.6531 | 0.00895 | -0.0445 | -72.9721
-7 | -0.5988 | 0.00856 | -0.0438 | -69.9533
-6.5 | -0.5434 | 0.0082 | -0.0434 | -66.2683
-6 | -0.4901 | 0.00769 | -0.0426 | -63.7321
-5.5 | -0.4339 | 0.00741 | -0.0424 | -58.556
-5 | -0.3767 | 0.00715 | -0.0425 | -52.6853
-4.5 | -0.32 | 0.00684 | -0.0425 | -46.7836
-4 | -0.2624 | 0.00661 | -0.0427 | -39.6974
-3.5 | -0.2046 | 0.00643 | -0.043 | -31.8196
-3 | -0.1465 | 0.0062 | -0.0434 | -23.629
-2.5 | -0.088 | 0.00599 | -0.0439 | -14.6912
-2 | -0.0316 | 0.00557 | -0.0442 | -5.6732
-1 | 0.0756 | 0.00385 | -0.0444 | 19.6364
-0.5 | 0.1334 | 0.00326 | -0.0451 | 40.9202
0 | 0.1941 | 0.00326 | -0.046 | 59.5399
0.5 | 0.2555 | 0.00326 | -0.0471 | 78.3742
1 | 0.3158 | 0.00331 | -0.0479 | 95.4079
1.5 | 0.3659 | 0.00406 | -0.0469 | 90.1232
2.5 | 0.456 | 0.00605 | -0.0432 | 75.3719
3 | 0.5032 | 0.00686 | -0.0416 | 73.3528
3.5 | 0.5557 | 0.00734 | -0.0409 | 75.7084
4 | 0.6107 | 0.00762 | -0.0407 | 80.1444
4.5 | 0.6654 | 0.00792 | -0.0403 | 84.0152
5 | 0.7196 | 0.00823 | -0.0398 | 87.4362
5.5 | 0.7733 | 0.00856 | -0.0392 | 90.3388
6 | 0.8245 | 0.00899 | -0.038 | 91.713
6.5 | 0.8766 | 0.00934 | -0.037 | 93.8544
7 | 0.927 | 0.00974 | -0.0356 | 95.1745
7.5 | 0.9732 | 0.01028 | -0.0334 | 94.6693
8 | 1.0143 | 0.01078 | -0.0301 | 94.0909
8.5 | 1.0566 | 0.01131 | -0.0271 | 93.4218
9 | 1.0987 | 0.01189 | -0.0241 | 92.4054
9.5 | 1.1394 | 0.0126 | -0.021 | 90.4286
10 | 1.1753 | 0.01363 | -0.0171 | 86.2289
10.5 | 1.2154 | 0.01446 | -0.0141 | 84.0526
11 | 1.2539 | 0.01543 | -0.0109 | 81.2638
11.5 | 1.292 | 0.01644 | -0.0077 | 78.5888
12 | 1.3276 | 0.01766 | -0.0043 | 75.1755
12.5 | 1.3551 | 0.01948 | -0.0001 | 69.5637
13 | 1.3842 | 0.02122 | 0.0038 | 65.2309
13.5 | 1.4115 | 0.02309 | 0.0076 | 61.1304
14 | 1.4323 | 0.02536 | 0.0119 | 56.4787
15 | 1.4604 | 0.03129 | 0.02 | 46.6731
15.5 | 1.464 | 0.03556 | 0.0235 | 41.1699
16 | 1.4672 | 0.04017 | 0.0261 | 36.5248
16.5 | 1.4456 | 0.04755 | 0.0279 | 30.4017
17 | 1.4217 | 0.05612 | 0.0276 | 25.3332
17.5 | 1.3859 | 0.06751 | 0.0242 | 20.5288
18 | 1.3387 | 0.08258 | 0.0163 | 16.2109
18.5 | 1.2898 | 0.10034 | 0.0049 | 12.8543
19 | 1.2375 | 0.12065 | -0.0088 | 10.2569
20 | 0.8795 | 0.23623 | -0.0766 | 3.7231

## 79. Re 5M Mach 0.50 (1)
BIGFOIL.COM POLAR EXPORT
NACA66-213
NACA66-213 |  |  |  | Cl Max: | 1.174 | at alpha= | 20 | deg
JavaFoil+Calcfoil stall+Eppler ext transition |  |  |  | L/D Max: | 122.34 | at alpha= | 2 | deg
Re: | 5000000 |  |  | Cd Min: | 0.00358 | at alpha= | -1.5 | deg
Mach: | 0.5 |  |  | Cl=0 at alpha= | -1.7971 | deg
|  |  |  | @ Cl=0.1, Cd= | 0.003698
|  |  |  | @ Cl=0.4, Cd= | 0.0038097
|  |  |  | @ Cl=0.6, Cd= | 0.008423
alpha (deg) | Cl | Cd | Cm | Cl/Cd
-20 | -0.992 | 0.15889 | -0.005 | -6.246
-19.5 | -0.966 | 0.15426 | -0.006 | -6.261
-19 | -0.941 | 0.14746 | -0.007 | -6.385
-18.5 | -0.912 | 0.14227 | -0.007 | -6.41
-18 | -0.884 | 0.13887 | -0.007 | -6.367
-17.5 | -0.857 | 0.13352 | -0.008 | -6.421
-17 | -0.831 | 0.13167 | -0.008 | -6.31
-16.5 | -0.805 | 0.12461 | -0.009 | -6.458
-16 | -0.776 | 0.12177 | -0.009 | -6.37
-15.5 | -0.749 | 0.11669 | -0.01 | -6.417
-15 | -0.722 | 0.11069 | -0.01 | -6.525
-14.5 | -0.695 | 0.10689 | -0.011 | -6.505
-14 | -0.668 | 0.10493 | -0.011 | -6.367
-13.5 | -0.641 | 0.09755 | -0.012 | -6.567
-13 | -0.614 | 0.08884 | -0.012 | -6.91
-12.5 | -0.587 | 0.08033 | -0.013 | -7.309
-12 | -0.56 | 0.0749 | -0.014 | -7.482
-11.5 | -0.533 | 0.07056 | -0.014 | -7.558
-11 | -0.504 | 0.08072 | -0.013 | -6.246
-10.5 | -0.477 | 0.07108 | -0.014 | -6.712
-10 | -0.45 | 0.06461 | -0.015 | -6.966
-9.5 | -0.423 | 0.05882 | -0.016 | -7.191
-9 | -0.397 | 0.05435 | -0.017 | -7.298
-8.5 | -0.448 | 0.0118 | -0.033 | -37.91
-8 | -0.34 | 0.05596 | -0.016 | -6.076
-7.5 | -0.313 | 0.04812 | -0.017 | -6.51
-7 | -0.437 | 0.04473 | -0.018 | -9.762
-6.5 | -0.547 | 0.00986 | -0.038 | -55.447
-6 | -0.519 | 0.00928 | -0.039 | -55.939
-5.5 | -0.474 | 0.0087 | -0.04 | -54.509
-5 | -0.421 | 0.00826 | -0.041 | -50.921
-4.5 | -0.361 | 0.0079 | -0.043 | -45.723
-4 | -0.298 | 0.00758 | -0.044 | -39.302
-3.5 | -0.232 | 0.00726 | -0.045 | -31.994
-3 | -0.165 | 0.007 | -0.046 | -23.562
-2.5 | -0.097 | 0.00676 | -0.047 | -14.318
-2 | -0.028 | 0.00653 | -0.048 | -4.307
-1.5 | 0.041 | 0.00358 | -0.05 | 11.491
-1 | 0.111 | 0.00372 | -0.051 | 29.807
-0.5 | 0.18 | 0.00371 | -0.052 | 48.577
0 | 0.25 | 0.00375 | -0.053 | 66.705
0.5 | 0.32 | 0.00375 | -0.054 | 85.148
1 | 0.389 | 0.0038 | -0.055 | 102.427
1.5 | 0.457 | 0.00386 | -0.056 | 118.357
2 | 0.525 | 0.00429 | -0.058 | 122.34
2.5 | 0.59 | 0.00837 | -0.058 | 70.495
3 | 0.656 | 0.00872 | -0.059 | 75.165
3.5 | 0.718 | 0.00914 | -0.061 | 78.587
4 | 0.778 | 0.00956 | -0.062 | 81.391
4.5 | 0.833 | 0.01004 | -0.063 | 82.95
5 | 0.881 | 0.01059 | -0.064 | 83.227
5.5 | 0.92 | 0.01124 | -0.065 | 81.802
6 | 0.942 | 0.01197 | -0.065 | 78.682
6.5 | 0.933 | 0.01281 | -0.066 | 72.86
7 | 0.678 | 0.04526 | -0.033 | 14.976
7.5 | 0.508 | 0.04894 | -0.034 | 10.375
8 | 0.533 | 0.05569 | -0.031 | 9.579
8.5 | 0.684 | 0.01531 | -0.07 | 44.69
9 | 0.715 | 0.01629 | -0.071 | 43.893
9.5 | 0.619 | 0.05893 | -0.041 | 10.506
10 | 0.642 | 0.06642 | -0.036 | 9.665
10.5 | 0.668 | 0.07542 | -0.036 | 8.859
11 | 0.707 | 0.06408 | -0.048 | 11.04
11.5 | 0.725 | 0.07352 | -0.042 | 9.86
12 | 0.75 | 0.07921 | -0.041 | 9.469
12.5 | 0.776 | 0.08802 | -0.041 | 8.817
13 | 0.802 | 0.09718 | -0.041 | 8.257
13.5 | 0.829 | 0.09921 | -0.042 | 8.359
14 | 0.855 | 0.10494 | -0.043 | 8.151
14.5 | 0.881 | 0.11178 | -0.043 | 7.885
15 | 0.91 | 0.11429 | -0.046 | 7.96
15.5 | 0.939 | 0.12169 | -0.048 | 7.712
16 | 0.962 | 0.12225 | -0.047 | 7.867
16.5 | 0.988 | 0.12683 | -0.048 | 7.792
17 | 1.018 | 0.12896 | -0.051 | 7.893
17.5 | 1.048 | 0.13575 | -0.053 | 7.718
18 | 1.068 | 0.13776 | -0.051 | 7.754
18.5 | 1.094 | 0.14567 | -0.052 | 7.511
19 | 1.123 | 0.1501 | -0.054 | 7.48
19.5 | 1.155 | 0.15202 | -0.058 | 7.597
20 | 1.174 | 0.15723 | -0.055 | 7.467

## 80. Re 5M Mach 0.50 (2)
BIGFOIL.COM POLAR EXPORT
NACA66-213
NACA66-213 |  |  |  | Cl Max: | 1.0199 | at alpha= | 8.5 | deg
XFOIL ncrit=9 |  |  |  | L/D Max: | 104.386 | at alpha= | 1 | deg
Re: | 5000000 |  |  | Cd Min: | 0.24636 | at alpha= | -20 | deg
Mach: | 0.5 |  |  | Cl=0 at alpha= | -1.7346 | deg
|  |  |  | @ Cl=0.1, Cd= | 0.0039148
|  |  |  | @ Cl=0.4, Cd= | 0.0039317
|  |  |  | @ Cl=0.6, Cd= | 0.0079455
alpha (deg) | Cl | Cd | Cm | Cl/Cd
-20 | -0.6744 | 0.24636 | 0.0134 | -2.7375
-19.5 | -0.6548 | 0.23793 | 0.0086 | -2.7521
-19 | -0.6362 | 0.22907 | 0.0039 | -2.7773
-18.5 | -0.6192 | 0.21964 | -0.0008 | -2.8192
-18 | -0.6029 | 0.21061 | -0.0054 | -2.8626
-16.5 | -0.5581 | 0.18875 | -0.0146 | -2.9568
-16 | -0.5217 | 0.17535 | -0.0279 | -2.9752
-15.5 | -0.4804 | 0.1638 | -0.0414 | -2.9328
-15 | -0.4648 | 0.1569 | -0.0446 | -2.9624
-14.5 | -0.4532 | 0.1484 | -0.0485 | -3.0539
-14 | -0.4456 | 0.13852 | -0.0533 | -3.2169
-13.5 | -0.4419 | 0.12797 | -0.0586 | -3.4532
-13 | -0.4307 | 0.11987 | -0.063 | -3.5931
-12.5 | -0.4249 | 0.11077 | -0.0678 | -3.8359
-12 | -0.4223 | 0.10133 | -0.073 | -4.1676
-11 | -0.4392 | 0.07962 | -0.0853 | -5.5162
-10.5 | -0.4604 | 0.06602 | -0.0944 | -6.9736
-10 | -0.4861 | 0.05261 | -0.1048 | -9.2397
-9.5 | -0.5303 | 0.04288 | -0.1071 | -12.3671
-9 | -0.5712 | 0.0356 | -0.1037 | -16.0449
-8.5 | -0.6061 | 0.02975 | -0.0964 | -20.3731
-7.5 | -0.6427 | 0.01909 | -0.0762 | -33.6668
-7 | -0.6172 | 0.01386 | -0.0701 | -44.531
-6.5 | -0.5748 | 0.01074 | -0.0651 | -53.5196
-6 | -0.526 | 0.00943 | -0.0605 | -55.7794
-5.5 | -0.4749 | 0.00842 | -0.0565 | -56.4014
-5 | -0.415 | 0.00788 | -0.0542 | -52.665
-4.5 | -0.3526 | 0.00746 | -0.0526 | -47.2654
-4 | -0.2894 | 0.00706 | -0.0516 | -40.9915
-3.5 | -0.2247 | 0.00676 | -0.051 | -33.2396
-3 | -0.1595 | 0.00651 | -0.0508 | -24.5008
-2.5 | -0.0943 | 0.00628 | -0.0508 | -15.0159
-1.5 | 0.0289 | 0.00529 | -0.0502 | 5.4631
-1 | 0.0852 | 0.00408 | -0.0497 | 20.8824
-0.5 | 0.1488 | 0.00337 | -0.0502 | 44.1543
0 | 0.2185 | 0.00336 | -0.0513 | 65.0298
0.5 | 0.2883 | 0.00338 | -0.0525 | 85.2959
1 | 0.357 | 0.00342 | -0.0534 | 104.386
1.5 | 0.4133 | 0.00409 | -0.0519 | 101.0513
2 | 0.451 | 0.00552 | -0.0472 | 81.7029
2.5 | 0.4896 | 0.00669 | -0.0425 | 73.1839
3 | 0.5349 | 0.00754 | -0.0388 | 70.9416
3.5 | 0.5927 | 0.0079 | -0.037 | 75.0253
4 | 0.6488 | 0.00825 | -0.0348 | 78.6424
4.5 | 0.6973 | 0.00867 | -0.0308 | 80.4268
5 | 0.7481 | 0.00914 | -0.0273 | 81.849
5.5 | 0.7956 | 0.00982 | -0.023 | 81.0183
6 | 0.8446 | 0.01053 | -0.0189 | 80.2089
6.5 | 0.8922 | 0.0114 | -0.0144 | 78.2632
7 | 0.9363 | 0.01252 | -0.0093 | 74.7843
7.5 | 0.9698 | 0.01431 | -0.0027 | 67.7708
8 | 0.9956 | 0.01715 | 0.0046 | 58.0525
8.5 | 1.0199 | 0.02211 | 0.0111 | 46.1284
9 | 1.014 | 0.02845 | 0.0189 | 35.6415
9.5 | 0.9794 | 0.03615 | 0.0264 | 27.0927
10 | 0.9432 | 0.04414 | 0.0309 | 21.3684
10.5 | 0.9038 | 0.05342 | 0.0318 | 16.9188
11 | 0.8674 | 0.06432 | 0.0283 | 13.4857
11.5 | 0.8321 | 0.07832 | 0.0193 | 10.6244
12 | 0.8081 | 0.09604 | 0.0063 | 8.4142
12.5 | 0.7897 | 0.1119 | -0.004 | 7.0572
13 | 0.7769 | 0.12615 | -0.0128 | 6.1585
13.5 | 0.773 | 0.13898 | -0.0206 | 5.562

## 81. Re 6M Mach 0.00 (1)
BIGFOIL.COM POLAR EXPORT
NACA66-213
NACA66-213 |  |  |  | Cl Max: | 1.14 | at alpha= | 10.5 | deg
JavaFoil+Calcfoil stall+Eppler ext transition |  |  |  | L/D Max: | 115.738 | at alpha= | 6 | deg
Re: | 6000000 |  |  | Cd Min: | 0.00349 | at alpha= | -1.5 | deg
Mach: | 0 |  |  | Cl=0 at alpha= | -1.8 | deg
|  |  |  | @ Cl=0.1, Cd= | 0.003502
|  |  |  | @ Cl=0.4, Cd= | 0.0037133
|  |  |  | @ Cl=0.6, Cd= | 0.0073459
alpha (deg) | Cl | Cd | Cm | Cl/Cd
-16.5 | -0.657 | 0.12018 | -0.007 | -5.467
-16 | -0.674 | 0.11349 | -0.008 | -5.942
-15.5 | -0.69 | 0.10754 | -0.008 | -6.418
-15 | -0.704 | 0.10221 | -0.009 | -6.892
-14.5 | -0.717 | 0.09586 | -0.009 | -7.477
-14 | -0.727 | 0.09007 | -0.01 | -8.068
-13.5 | -0.735 | 0.08395 | -0.011 | -8.752
-13 | -0.742 | 0.07654 | -0.012 | -9.694
-12.5 | -0.747 | 0.069 | -0.014 | -10.829
-12 | -0.874 | 0.01473 | -0.022 | -59.346
-11.5 | -0.875 | 0.01279 | -0.023 | -68.401
-11 | -0.864 | 0.01202 | -0.024 | -71.867
-10.5 | -0.843 | 0.01135 | -0.025 | -74.318
-10 | -0.818 | 0.01074 | -0.026 | -76.168
-9.5 | -0.789 | 0.01024 | -0.027 | -76.992
-9 | -0.755 | 0.0097 | -0.028 | -77.902
-8.5 | -0.718 | 0.00927 | -0.029 | -77.425
-8 | -0.677 | 0.00897 | -0.03 | -75.46
-7.5 | -0.633 | 0.00857 | -0.031 | -73.899
-7 | -0.587 | 0.00819 | -0.032 | -71.594
-6.5 | -0.537 | 0.00787 | -0.033 | -68.293
-6 | -0.486 | 0.00663 | -0.034 | -73.21
-5.5 | -0.432 | 0.00678 | -0.035 | -63.732
-5 | -0.377 | 0.00658 | -0.036 | -57.27
-4.5 | -0.32 | 0.00676 | -0.037 | -47.302
-4 | -0.262 | 0.00656 | -0.038 | -39.956
-3.5 | -0.203 | 0.00636 | -0.039 | -31.985
-3 | -0.144 | 0.00614 | -0.04 | -23.473
-2.5 | -0.084 | 0.00599 | -0.041 | -14.077
-2 | -0.024 | 0.00582 | -0.042 | -4.198
-1.5 | 0.036 | 0.00349 | -0.043 | 10.205
-1 | 0.096 | 0.0035 | -0.044 | 27.459
-0.5 | 0.156 | 0.00353 | -0.045 | 44.301
0 | 0.217 | 0.00351 | -0.046 | 61.714
0.5 | 0.277 | 0.00354 | -0.047 | 78.222
1 | 0.337 | 0.00357 | -0.048 | 94.345
1.5 | 0.396 | 0.00365 | -0.049 | 108.604
2 | 0.456 | 0.0046 | -0.05 | 99.15
2.5 | 0.515 | 0.00512 | -0.051 | 100.619
3 | 0.572 | 0.00723 | -0.052 | 79.199
3.5 | 0.63 | 0.00747 | -0.053 | 84.277
4 | 0.686 | 0.00768 | -0.054 | 89.321
4.5 | 0.741 | 0.00748 | -0.054 | 98.986
5 | 0.794 | 0.0077 | -0.055 | 103.078
5.5 | 0.845 | 0.00801 | -0.056 | 105.538
6 | 0.894 | 0.00773 | -0.057 | 115.738
6.5 | 0.941 | 0.00974 | -0.058 | 96.553
7 | 0.984 | 0.0101 | -0.059 | 97.483
7.5 | 1.022 | 0.01054 | -0.06 | 96.93
8 | 1.055 | 0.01099 | -0.061 | 95.934
8.5 | 1.083 | 0.01151 | -0.061 | 94.063
9 | 1.105 | 0.01196 | -0.062 | 92.435
9.5 | 1.122 | 0.01255 | -0.063 | 89.408
10 | 1.134 | 0.01312 | -0.064 | 86.387
10.5 | 1.14 | 0.01381 | -0.064 | 82.517
11 | 1.14 | 0.0145 | -0.065 | 78.609
11.5 | 1.134 | 0.01537 | -0.066 | 73.802
12 | 1.124 | 0.01627 | -0.066 | 69.088
12.5 | 1.106 | 0.01776 | -0.067 | 62.275
13 | 0.938 | 0.06529 | -0.05 | 14.365
13.5 | 0.897 | 0.08238 | -0.043 | 10.893
14 | 0.873 | 0.09116 | -0.04 | 9.571
14.5 | 0.85 | 0.09778 | -0.039 | 8.688
15 | 0.826 | 0.10298 | -0.039 | 8.025
15.5 | 0.8 | 0.11198 | -0.037 | 7.144

## 82. Re 6M Mach 0.00 (2)
BIGFOIL.COM POLAR EXPORT
NACA66-213
NACA66-213 |  |  |  | Cl Max: | 1.6831 | at alpha= | 20 | deg
XFOIL ncrit=9 |  |  |  | L/D Max: | 103.637 | at alpha= | 9 | deg
Re: | 6000000 |  |  | Cd Min: | 0.04698 | at alpha= | 20 | deg
Mach: | 0 |  |  | Cl=0 at alpha= | -1.7068 | deg
|  |  |  | @ Cl=0.1, Cd= | 0.0036073
|  |  |  | @ Cl=0.4, Cd= | 0.005187
|  |  |  | @ Cl=0.6, Cd= | 0.0072477
alpha (deg) | Cl | Cd | Cm | Cl/Cd
-20 | -1.5272 | 0.03786 | -0.0694 | -40.3381
-19.5 | -1.5185 | 0.03428 | -0.0688 | -44.297
-19 | -1.5081 | 0.03112 | -0.0676 | -48.4608
-18.5 | -1.4946 | 0.02834 | -0.0662 | -52.7382
-18 | -1.4782 | 0.02589 | -0.0645 | -57.0954
-17.5 | -1.4556 | 0.024 | -0.0628 | -60.65
-16 | -1.3525 | 0.01922 | -0.0619 | -70.3694
-15.5 | -1.2846 | 0.01805 | -0.0675 | -71.169
-15 | -1.2573 | 0.01728 | -0.0643 | -72.7604
-14.5 | -1.2384 | 0.01577 | -0.0599 | -78.5289
-14 | -1.2098 | 0.01479 | -0.0566 | -81.7985
-13.5 | -1.1786 | 0.01395 | -0.0535 | -84.4875
-13 | -1.1452 | 0.01331 | -0.0505 | -86.0406
-12.5 | -1.1128 | 0.01273 | -0.047 | -87.4156
-12 | -1.0722 | 0.01219 | -0.045 | -87.9573
-11.5 | -1.0283 | 0.01165 | -0.0437 | -88.2661
-11 | -0.9829 | 0.01117 | -0.0426 | -87.9946
-10.5 | -0.9357 | 0.01069 | -0.0417 | -87.5304
-10 | -0.8873 | 0.01029 | -0.041 | -86.2293
-9.5 | -0.8398 | 0.00972 | -0.0402 | -86.3992
-9 | -0.7915 | 0.00917 | -0.0394 | -86.3141
-8.5 | -0.7407 | 0.00878 | -0.0391 | -84.3622
-8 | -0.6888 | 0.00842 | -0.0389 | -81.8052
-7.5 | -0.6363 | 0.00813 | -0.0389 | -78.2657
-7 | -0.5828 | 0.00783 | -0.039 | -74.4317
-6.5 | -0.5295 | 0.00751 | -0.039 | -70.506
-6 | -0.4763 | 0.0072 | -0.0391 | -66.1528
-5.5 | -0.4215 | 0.00695 | -0.0394 | -60.6475
-5 | -0.3661 | 0.00674 | -0.0398 | -54.3175
-4.5 | -0.311 | 0.00648 | -0.0401 | -47.9938
-4 | -0.2553 | 0.0063 | -0.0405 | -40.5238
-3.5 | -0.1991 | 0.00612 | -0.0411 | -32.5327
-3 | -0.1426 | 0.00591 | -0.0416 | -24.1286
-2.5 | -0.0861 | 0.00573 | -0.0422 | -15.0262
-2 | -0.0312 | 0.00536 | -0.0426 | -5.8209
-1.5 | 0.022 | 0.00473 | -0.0428 | 4.6512
-1 | 0.0756 | 0.00399 | -0.0432 | 18.9474
-0.5 | 0.1298 | 0.00314 | -0.0438 | 41.3376
0 | 0.1888 | 0.0031 | -0.0448 | 60.9032
0.5 | 0.2473 | 0.00311 | -0.0457 | 79.5177
1 | 0.3049 | 0.00322 | -0.0465 | 94.6894
2 | 0.3965 | 0.00513 | -0.0438 | 77.2904
2.5 | 0.4438 | 0.0059 | -0.0428 | 75.2203
3 | 0.4927 | 0.00655 | -0.042 | 75.2214
3.5 | 0.5446 | 0.00697 | -0.0417 | 78.1349
4 | 0.5984 | 0.00724 | -0.0417 | 82.6519
4.5 | 0.6521 | 0.0075 | -0.0418 | 86.9467
5 | 0.7053 | 0.00776 | -0.0418 | 90.8892
5.5 | 0.7582 | 0.00804 | -0.0417 | 94.3035
6 | 0.8093 | 0.00841 | -0.0413 | 96.2307
6.5 | 0.8612 | 0.00869 | -0.041 | 99.1024
7 | 0.9119 | 0.00901 | -0.0406 | 101.2098
8 | 1.0085 | 0.00985 | -0.0388 | 102.3858
8.5 | 1.0564 | 0.01023 | -0.0379 | 103.2649
9 | 1.1027 | 0.01064 | -0.0368 | 103.6372
9.5 | 1.1437 | 0.01108 | -0.0345 | 103.222
10 | 1.1799 | 0.01166 | -0.0314 | 101.1921
10.5 | 1.2168 | 0.01228 | -0.0286 | 99.0879
11 | 1.2552 | 0.01285 | -0.0262 | 97.6809
12 | 1.3298 | 0.01417 | -0.0215 | 93.8462
12.5 | 1.3657 | 0.01492 | -0.0191 | 91.5349
13 | 1.399 | 0.01585 | -0.0165 | 88.265
13.5 | 1.4284 | 0.01705 | -0.0134 | 83.7771
14 | 1.4606 | 0.01804 | -0.0109 | 80.9645
14.5 | 1.4902 | 0.01915 | -0.0082 | 77.8172
15.5 | 1.5453 | 0.02158 | -0.0027 | 71.608
16 | 1.5723 | 0.02311 | -0.0004 | 68.0355
16.5 | 1.5957 | 0.02492 | 0.0021 | 64.0329
17 | 1.6186 | 0.02682 | 0.0043 | 60.3505
17.5 | 1.6352 | 0.02926 | 0.0068 | 55.8852
18 | 1.6521 | 0.03181 | 0.0089 | 51.9365
18.5 | 1.656 | 0.03559 | 0.0115 | 46.5299
19 | 1.6669 | 0.03899 | 0.0131 | 42.752
19.5 | 1.6808 | 0.04228 | 0.0141 | 39.754
20 | 1.6831 | 0.04698 | 0.0149 | 35.8259

## 83. Re 6M Mach 0.10 (1)
BIGFOIL.COM POLAR EXPORT
NACA66-213
NACA66-213 |  |  |  | Cl Max: | 1.13 | at alpha= | 10.5 | deg
JavaFoil+Calcfoil stall+Eppler ext transition |  |  |  | L/D Max: | 108.748 | at alpha= | 1.5 | deg
Re: | 6000000 |  |  | Cd Min: | 0.00349 | at alpha= | -1.5 | deg
Mach: | 0.1 |  |  | Cl=0 at alpha= | -1.7951 | deg
|  |  |  | @ Cl=0.1, Cd= | 0.00351
|  |  |  | @ Cl=0.4, Cd= | 0.003693
|  |  |  | @ Cl=0.6, Cd= | 0.0073434
alpha (deg) | Cl | Cd | Cm | Cl/Cd
-16.5 | -0.618 | 0.12249 | -0.007 | -5.042
-16 | -0.638 | 0.1152 | -0.007 | -5.538
-15.5 | -0.657 | 0.10923 | -0.008 | -6.016
-15 | -0.675 | 0.10327 | -0.008 | -6.535
-14.5 | -0.691 | 0.09722 | -0.009 | -7.104
-14 | -0.704 | 0.09145 | -0.01 | -7.698
-13.5 | -0.714 | 0.08581 | -0.01 | -8.325
-13 | -0.723 | 0.07948 | -0.012 | -9.1
-12.5 | -0.729 | 0.0734 | -0.013 | -9.926
-12 | -0.827 | 0.02292 | -0.021 | -36.099
-11.5 | -0.862 | 0.01351 | -0.023 | -63.758
-11 | -0.857 | 0.01223 | -0.024 | -70.066
-10.5 | -0.838 | 0.01151 | -0.025 | -72.862
-10 | -0.815 | 0.0109 | -0.026 | -74.738
-9.5 | -0.787 | 0.01034 | -0.027 | -76.117
-9 | -0.755 | 0.00978 | -0.028 | -77.146
-8.5 | -0.718 | 0.00935 | -0.029 | -76.831
-8 | -0.678 | 0.00904 | -0.03 | -74.976
-7.5 | -0.635 | 0.00862 | -0.031 | -73.664
-7 | -0.588 | 0.00825 | -0.032 | -71.321
-6.5 | -0.539 | 0.00791 | -0.033 | -68.143
-6 | -0.487 | 0.00666 | -0.034 | -73.126
-5.5 | -0.434 | 0.00684 | -0.035 | -63.429
-5 | -0.378 | 0.0066 | -0.036 | -57.293
-4.5 | -0.321 | 0.00676 | -0.037 | -47.541
-4 | -0.263 | 0.00653 | -0.038 | -40.3
-3.5 | -0.204 | 0.00635 | -0.039 | -32.17
-3 | -0.145 | 0.00619 | -0.04 | -23.389
-2.5 | -0.085 | 0.00598 | -0.041 | -14.171
-2 | -0.025 | 0.00581 | -0.042 | -4.226
-1.5 | 0.036 | 0.00349 | -0.043 | 10.256
-1 | 0.096 | 0.00351 | -0.044 | 27.515
-0.5 | 0.157 | 0.00351 | -0.045 | 44.72
0 | 0.218 | 0.00352 | -0.046 | 61.786
0.5 | 0.278 | 0.00355 | -0.047 | 78.343
1 | 0.339 | 0.00356 | -0.048 | 95.245
1.5 | 0.398 | 0.00366 | -0.049 | 108.748
2 | 0.458 | 0.00465 | -0.05 | 98.402
2.5 | 0.517 | 0.00511 | -0.051 | 101.317
3 | 0.575 | 0.00724 | -0.052 | 79.48
3.5 | 0.633 | 0.00748 | -0.053 | 84.534
4 | 0.689 | 0.00776 | -0.054 | 88.74
4.5 | 0.744 | 0.00748 | -0.055 | 99.53
5 | 0.797 | 0.00776 | -0.056 | 102.719
5.5 | 0.849 | 0.00806 | -0.057 | 105.325
6 | 0.897 | 0.00942 | -0.057 | 95.311
6.5 | 0.944 | 0.00976 | -0.058 | 96.67
7 | 0.987 | 0.01017 | -0.059 | 97.053
7.5 | 1.024 | 0.01061 | -0.06 | 96.527
8 | 1.056 | 0.0111 | -0.061 | 95.069
8.5 | 1.082 | 0.01161 | -0.062 | 93.236
9 | 1.103 | 0.0121 | -0.062 | 91.126
9.5 | 1.118 | 0.01268 | -0.063 | 88.176
10 | 1.127 | 0.01329 | -0.064 | 84.815
10.5 | 1.13 | 0.01399 | -0.065 | 80.778
11 | 1.127 | 0.01466 | -0.065 | 76.896
11.5 | 1.117 | 0.01563 | -0.066 | 71.459
12 | 1.102 | 0.01674 | -0.067 | 65.819
12.5 | 0.944 | 0.05599 | -0.052 | 16.863
13 | 0.888 | 0.07948 | -0.042 | 11.17
13.5 | 0.862 | 0.08735 | -0.039 | 9.873
14 | 0.838 | 0.09404 | -0.038 | 8.907
14.5 | 0.811 | 0.10031 | -0.037 | 8.087
15 | 0.785 | 0.10524 | -0.038 | 7.455
15.5 | 0.755 | 0.11474 | -0.036 | 6.581

## 84. Re 6M Mach 0.10 (2)
BIGFOIL.COM POLAR EXPORT
NACA66-213
NACA66-213 |  |  |  | Cl Max: | 1.6629 | at alpha= | 19.5 | deg
XFOIL ncrit=9 |  |  |  | L/D Max: | 102.97 | at alpha= | 9 | deg
Re: | 6000000 |  |  | Cd Min: | 0.05226 | at alpha= | 20 | deg
Mach: | 0.1 |  |  | Cl=0 at alpha= | -1.7075 | deg
|  |  |  | @ Cl=0.1, Cd= | 0.0035934
|  |  |  | @ Cl=0.4, Cd= | 0.0051781
|  |  |  | @ Cl=0.6, Cd= | 0.0072545
alpha (deg) | Cl | Cd | Cm | Cl/Cd
-20 | -1.4839 | 0.04479 | -0.0726 | -33.1302
-19.5 | -1.4858 | 0.03958 | -0.0729 | -37.5392
-19 | -1.4821 | 0.03535 | -0.0724 | -41.9264
-18.5 | -1.4775 | 0.03157 | -0.071 | -46.8008
-18 | -1.4656 | 0.02855 | -0.0693 | -51.3345
-17.5 | -1.4478 | 0.02612 | -0.0675 | -55.4288
-16 | -1.3598 | 0.02041 | -0.0645 | -66.6242
-15.5 | -1.2842 | 0.01887 | -0.0717 | -68.0551
-15 | -1.2574 | 0.01802 | -0.0682 | -69.778
-14.5 | -1.2334 | 0.01674 | -0.0644 | -73.6798
-14 | -1.2088 | 0.01545 | -0.0605 | -78.2395
-13.5 | -1.1794 | 0.01441 | -0.057 | -81.8459
-13 | -1.1455 | 0.0137 | -0.0539 | -83.6131
-12.5 | -1.1129 | 0.01303 | -0.0504 | -85.4106
-12 | -1.0763 | 0.01247 | -0.0474 | -86.3111
-11.5 | -1.0326 | 0.0119 | -0.0457 | -86.7731
-11 | -0.9874 | 0.01138 | -0.0443 | -86.7663
-10.5 | -0.9404 | 0.01086 | -0.0432 | -86.593
-10 | -0.8921 | 0.01042 | -0.0423 | -85.6142
-9.5 | -0.8421 | 0.01001 | -0.0417 | -84.1259
-9 | -0.7957 | 0.00929 | -0.0404 | -85.6512
-8.5 | -0.7448 | 0.00886 | -0.04 | -84.0632
-8 | -0.6927 | 0.00849 | -0.0397 | -81.5901
-7 | -0.5861 | 0.00788 | -0.0396 | -74.3782
-6.5 | -0.5321 | 0.00759 | -0.0396 | -70.1054
-5.5 | -0.4238 | 0.00697 | -0.0398 | -60.8034
-5 | -0.3681 | 0.00675 | -0.0401 | -54.5333
-4.5 | -0.3127 | 0.0065 | -0.0404 | -48.1077
-4 | -0.2567 | 0.00631 | -0.0408 | -40.6815
-3.5 | -0.2001 | 0.00613 | -0.0414 | -32.6427
-3 | -0.1433 | 0.00592 | -0.0419 | -24.2061
-2.5 | -0.0864 | 0.00573 | -0.0425 | -15.0785
-2 | -0.0313 | 0.00538 | -0.0428 | -5.8178
-1.5 | 0.0222 | 0.00475 | -0.043 | 4.6737
-0.5 | 0.1305 | 0.00314 | -0.0441 | 41.5605
0 | 0.1898 | 0.0031 | -0.0451 | 61.2258
0.5 | 0.2486 | 0.00311 | -0.046 | 79.9357
1 | 0.3066 | 0.00322 | -0.0467 | 95.2174
2 | 0.3983 | 0.00515 | -0.044 | 77.3398
2.5 | 0.4455 | 0.00593 | -0.0428 | 75.1265
3 | 0.4944 | 0.00659 | -0.042 | 75.0228
3.5 | 0.5469 | 0.00699 | -0.0417 | 78.2403
4 | 0.6011 | 0.00726 | -0.0417 | 82.7961
4.5 | 0.6549 | 0.00753 | -0.0417 | 86.9721
5 | 0.7085 | 0.00779 | -0.0417 | 90.9499
5.5 | 0.7615 | 0.00807 | -0.0415 | 94.3618
6 | 0.8129 | 0.00845 | -0.041 | 96.2012
6.5 | 0.865 | 0.00873 | -0.0407 | 99.0836
7 | 0.9158 | 0.00906 | -0.0402 | 101.0817
7.5 | 0.9645 | 0.0095 | -0.0392 | 101.5263
8 | 1.0126 | 0.00992 | -0.0381 | 102.0766
8.5 | 1.0604 | 0.01032 | -0.037 | 102.7519
9 | 1.1059 | 0.01074 | -0.0355 | 102.9702
9.5 | 1.1447 | 0.0112 | -0.0326 | 102.2054
10 | 1.1802 | 0.0119 | -0.0293 | 99.1765
10.5 | 1.2193 | 0.01246 | -0.0267 | 97.8571
11 | 1.258 | 0.01307 | -0.0243 | 96.251
12 | 1.3328 | 0.01448 | -0.0193 | 92.0442
12.5 | 1.3686 | 0.01532 | -0.0167 | 89.3342
13 | 1.4009 | 0.01638 | -0.0138 | 85.525
13.5 | 1.4312 | 0.01758 | -0.0107 | 81.4107
14 | 1.4638 | 0.01862 | -0.0082 | 78.6144
14.5 | 1.4932 | 0.0198 | -0.0052 | 75.4141
15 | 1.5189 | 0.02102 | -0.0018 | 72.2598
15.5 | 1.5465 | 0.02257 | 0.0007 | 68.5202
16 | 1.572 | 0.0243 | 0.0032 | 64.6914
16.5 | 1.5936 | 0.02637 | 0.0059 | 60.4323
17 | 1.613 | 0.02866 | 0.0084 | 56.2805
17.5 | 1.6262 | 0.03158 | 0.0111 | 51.4946
18 | 1.6359 | 0.03495 | 0.0135 | 46.8069
18.5 | 1.6467 | 0.03842 | 0.0153 | 42.8605
19 | 1.6542 | 0.04241 | 0.0167 | 39.005
19.5 | 1.6629 | 0.04657 | 0.0175 | 35.7075
20 | 1.6599 | 0.05226 | 0.0178 | 31.7623

## 85. Re 6M Mach 0.25 (1)
BIGFOIL.COM POLAR EXPORT
NACA66-213
NACA66-213 |  |  |  | Cl Max: | 1.079 | at alpha= | 9 | deg
JavaFoil+Calcfoil stall+Eppler ext transition |  |  |  | L/D Max: | 111.94 | at alpha= | 1.5 | deg
Re: | 6000000 |  |  | Cd Min: | 0.00352 | at alpha= | -1.5 | deg
Mach: | 0.25 |  |  | Cl=0 at alpha= | -1.7984 | deg
|  |  |  | @ Cl=0.1, Cd= | 0.0035202
|  |  |  | @ Cl=0.4, Cd= | 0.0036426
|  |  |  | @ Cl=0.6, Cd= | 0.10548
alpha (deg) | Cl | Cd | Cm | Cl/Cd
-15 | -0.411 | 0.11569 | -0.008 | -3.55
-14.5 | -0.461 | 0.10819 | -0.009 | -4.265
-14 | -0.508 | 0.09901 | -0.009 | -5.128
-13.5 | -0.549 | 0.09283 | -0.01 | -5.912
-13 | -0.584 | 0.08737 | -0.01 | -6.686
-12.5 | -0.613 | 0.08195 | -0.011 | -7.486
-12 | -0.636 | 0.07706 | -0.011 | -8.256
-11.5 | -0.652 | 0.07158 | -0.012 | -9.111
-11 | -0.661 | 0.06636 | -0.013 | -9.964
-10.5 | -0.665 | 0.05761 | -0.016 | -11.539
-10 | -0.784 | 0.01168 | -0.027 | -67.16
-9.5 | -0.768 | 0.01101 | -0.028 | -69.746
-9 | -0.745 | 0.01036 | -0.029 | -71.889
-8.5 | -0.715 | 0.00985 | -0.03 | -72.597
-8 | -0.68 | 0.00944 | -0.031 | -72.054
-7.5 | -0.64 | 0.00895 | -0.032 | -71.548
-7 | -0.596 | 0.00852 | -0.033 | -69.977
-6.5 | -0.548 | 0.00815 | -0.034 | -67.269
-6 | -0.497 | 0.00783 | -0.035 | -63.494
-5.5 | -0.443 | 0.00754 | -0.036 | -58.732
-5 | -0.387 | 0.00633 | -0.037 | -61.157
-4.5 | -0.329 | 0.00653 | -0.038 | -50.433
-4 | -0.27 | 0.0063 | -0.039 | -42.899
-3.5 | -0.21 | 0.00644 | -0.04 | -32.59
-3 | -0.149 | 0.00627 | -0.041 | -23.691
-2.5 | -0.087 | 0.00604 | -0.042 | -14.415
-2 | -0.025 | 0.00589 | -0.043 | -4.282
-1.5 | 0.037 | 0.00352 | -0.045 | 10.469
-1 | 0.099 | 0.00352 | -0.046 | 28.149
-0.5 | 0.161 | 0.00353 | -0.047 | 45.761
0 | 0.224 | 0.00357 | -0.048 | 62.736
0.5 | 0.286 | 0.00357 | -0.049 | 80.113
1 | 0.348 | 0.0036 | -0.05 | 96.687
1.5 | 0.409 | 0.00365 | -0.051 | 111.94
2 | 0.47 | 0.00472 | -0.052 | 99.598
2.5 | 0.531 | 0.00492 | -0.052 | 107.936
3 | 0.59 | 0.00743 | -0.053 | 79.502
3.5 | 0.649 | 0.00763 | -0.054 | 85.148
4 | 0.707 | 0.00742 | -0.055 | 95.231
4.5 | 0.762 | 0.00768 | -0.056 | 99.215
5 | 0.816 | 0.00798 | -0.057 | 102.191
5.5 | 0.866 | 0.00933 | -0.058 | 92.892
6 | 0.914 | 0.00974 | -0.059 | 93.873
6.5 | 0.959 | 0.01014 | -0.06 | 94.568
7 | 0.999 | 0.01062 | -0.061 | 94.117
7.5 | 1.031 | 0.01111 | -0.062 | 92.821
8 | 1.055 | 0.01165 | -0.062 | 90.585
8.5 | 1.071 | 0.01226 | -0.063 | 87.37
9 | 1.079 | 0.01291 | -0.064 | 83.564
9.5 | 1.077 | 0.01354 | -0.065 | 79.541
10 | 1.065 | 0.0143 | -0.066 | 74.527
10.5 | 1.043 | 0.0153 | -0.066 | 68.18
11 | 0.999 | 0.01767 | -0.066 | 56.502
11.5 | 0.805 | 0.0717 | -0.038 | 11.224
12 | 0.761 | 0.0796 | -0.034 | 9.565
12.5 | 0.715 | 0.0852 | -0.034 | 8.393
13 | 0.663 | 0.09087 | -0.034 | 7.298
13.5 | 0.606 | 0.0981 | -0.034 | 6.176
14 | 0.544 | 0.10548 | -0.035 | 5.159

## 86. Re 6M Mach 0.25 (2)
BIGFOIL.COM POLAR EXPORT
NACA66-213
NACA66-213 |  |  |  | Cl Max: | 1.5019 | at alpha= | 15.5 | deg
XFOIL ncrit=9 |  |  |  | L/D Max: | 99.6128 | at alpha= | 8 | deg
Re: | 6000000 |  |  | Cd Min: | 0.21868 | at alpha= | -20 | deg
Mach: | 0.25 |  |  | Cl=0 at alpha= | -1.7146 | deg
|  |  |  | @ Cl=0.1, Cd= | 0.0036945
|  |  |  | @ Cl=0.4, Cd= | 0.0050679
|  |  |  | @ Cl=0.6, Cd= | 0.0072973
alpha (deg) | Cl | Cd | Cm | Cl/Cd
-20 | -0.6556 | 0.21868 | 0.0105 | -2.998
-19.5 | -0.6462 | 0.20977 | 0.0061 | -3.0805
-19 | -0.631 | 0.20396 | 0.0027 | -3.0937
-18.5 | -0.6178 | 0.1972 | -0.001 | -3.1329
-18 | -0.6119 | 0.18733 | -0.0054 | -3.2664
-17.5 | -0.6027 | 0.17942 | -0.0092 | -3.3592
-17 | -1.044 | 0.07803 | -0.0623 | -13.3795
-16.5 | -1.075 | 0.06347 | -0.0728 | -16.9371
-15.5 | -1.1781 | 0.03944 | -0.0821 | -29.8707
-15 | -1.1583 | 0.03081 | -0.0916 | -37.5949
-14.5 | -1.1535 | 0.02591 | -0.0909 | -44.5195
-14 | -1.1551 | 0.02267 | -0.0852 | -50.9528
-13.5 | -1.1422 | 0.02025 | -0.0801 | -56.4049
-13 | -1.1261 | 0.01799 | -0.0747 | -62.5959
-12.5 | -1.1052 | 0.01599 | -0.0694 | -69.1182
-12 | -1.073 | 0.01475 | -0.065 | -72.7458
-11.5 | -1.0363 | 0.01389 | -0.061 | -74.6076
-11 | -1.0008 | 0.01316 | -0.0566 | -76.0486
-10.5 | -0.9592 | 0.01223 | -0.0534 | -78.4301
-10 | -0.9126 | 0.01151 | -0.051 | -79.2876
-9.5 | -0.8633 | 0.01088 | -0.0492 | -79.3474
-9 | -0.8133 | 0.01029 | -0.0475 | -79.0379
-8.5 | -0.7658 | 0.00941 | -0.0454 | -81.3815
-8 | -0.7134 | 0.0089 | -0.0442 | -80.1573
-7.5 | -0.6587 | 0.00851 | -0.0435 | -77.4031
-7 | -0.6036 | 0.00814 | -0.043 | -74.1523
-6.5 | -0.548 | 0.00781 | -0.0426 | -70.1665
-6 | -0.4928 | 0.00742 | -0.0422 | -66.4151
-5.5 | -0.4362 | 0.00711 | -0.0421 | -61.3502
-5 | -0.3789 | 0.00686 | -0.0421 | -55.2332
-4.5 | -0.3215 | 0.00663 | -0.0423 | -48.4917
-4 | -0.264 | 0.00639 | -0.0425 | -41.3146
-3.5 | -0.2054 | 0.00619 | -0.043 | -33.1826
-3 | -0.147 | 0.00598 | -0.0434 | -24.5819
-2.5 | -0.0884 | 0.00579 | -0.0439 | -15.2677
-2 | -0.0314 | 0.00548 | -0.0442 | -5.7299
-1.5 | 0.0236 | 0.00483 | -0.0444 | 4.8861
-1 | 0.0783 | 0.00404 | -0.0447 | 19.3812
-0.5 | 0.1342 | 0.00315 | -0.0452 | 42.6032
0 | 0.1954 | 0.00311 | -0.0463 | 62.8296
0.5 | 0.2562 | 0.00313 | -0.0472 | 81.853
1 | 0.3162 | 0.00322 | -0.048 | 98.1988
1.5 | 0.3612 | 0.00431 | -0.0461 | 83.8051
2 | 0.4083 | 0.00523 | -0.0447 | 78.0688
2.5 | 0.4553 | 0.00607 | -0.0432 | 75.0082
3 | 0.5047 | 0.00675 | -0.042 | 74.7704
3.5 | 0.5593 | 0.0071 | -0.0417 | 78.7746
4 | 0.615 | 0.00737 | -0.0415 | 83.4464
4.5 | 0.6697 | 0.00769 | -0.0411 | 87.0871
5 | 0.725 | 0.00795 | -0.0409 | 91.195
5.5 | 0.7787 | 0.00828 | -0.0402 | 94.0459
6 | 0.8315 | 0.00865 | -0.0393 | 96.1272
6.5 | 0.8842 | 0.00899 | -0.0384 | 98.3537
7 | 0.935 | 0.0094 | -0.0371 | 99.4681
7.5 | 0.983 | 0.00992 | -0.0352 | 99.0927
8 | 1.029 | 0.01033 | -0.0328 | 99.6128
8.5 | 1.0706 | 0.01081 | -0.0296 | 99.0379
9 | 1.1119 | 0.01139 | -0.0263 | 97.6207
9.5 | 1.1496 | 0.01222 | -0.0226 | 94.0753
10 | 1.1912 | 0.0129 | -0.0196 | 92.3411
10.5 | 1.2316 | 0.01368 | -0.0165 | 90.0292
11 | 1.2708 | 0.01457 | -0.0132 | 87.2203
11.5 | 1.309 | 0.01556 | -0.01 | 84.126
12 | 1.3418 | 0.01692 | -0.0061 | 79.3026
12.5 | 1.3759 | 0.01825 | -0.0025 | 75.3918
13 | 1.4071 | 0.01981 | 0.0013 | 71.0298
13.5 | 1.4365 | 0.02153 | 0.0051 | 66.7209
14 | 1.4618 | 0.02356 | 0.0091 | 62.0458
15 | 1.4973 | 0.02854 | 0.0177 | 52.4632
15.5 | 1.5019 | 0.03255 | 0.0217 | 46.1413
16 | 1.4911 | 0.03814 | 0.0254 | 39.0954
16.5 | 1.4717 | 0.04505 | 0.0277 | 32.6681
17 | 1.4552 | 0.05249 | 0.0283 | 27.7234
17.5 | 1.4215 | 0.06299 | 0.0261 | 22.5671
18 | 1.3996 | 0.07348 | 0.0218 | 19.0474
18.5 | 1.3451 | 0.09061 | 0.0117 | 14.8449
19 | 1.2963 | 0.10913 | -0.0007 | 11.8785
19.5 | 1.2103 | 0.13651 | -0.0192 | 8.866
20 | 0.9842 | 0.19876 | -0.0599 | 4.9517

## 87. Re 6M Mach 0.50 (1)
BIGFOIL.COM POLAR EXPORT
NACA66-213
NACA66-213 |  |  |  | Cl Max: | 1.174 | at alpha= | 20 | deg
JavaFoil+Calcfoil stall+Eppler ext transition |  |  |  | L/D Max: | 110.049 | at alpha= | 1.5 | deg
Re: | 6000000 |  |  | Cd Min: | 0.00359 | at alpha= | -0.5 | deg
Mach: | 0.5 |  |  | Cl=0 at alpha= | -1.7971 | deg
|  |  |  | @ Cl=0.1, Cd= | 0.0036
|  |  |  | @ Cl=0.4, Cd= | 0.0037644
|  |  |  | @ Cl=0.6, Cd= | 0.0081885
alpha (deg) | Cl | Cd | Cm | Cl/Cd
-20 | -0.993 | 0.15485 | -0.005 | -6.411
-19.5 | -0.966 | 0.15157 | -0.006 | -6.374
-19 | -0.943 | 0.14384 | -0.007 | -6.557
-18.5 | -0.913 | 0.13979 | -0.007 | -6.533
-18 | -0.885 | 0.13611 | -0.007 | -6.499
-17.5 | -0.858 | 0.13095 | -0.008 | -6.55
-17 | -0.831 | 0.12892 | -0.008 | -6.447
-16.5 | -0.805 | 0.12308 | -0.009 | -6.542
-16 | -0.776 | 0.11821 | -0.009 | -6.565
-15.5 | -0.749 | 0.11429 | -0.01 | -6.554
-15 | -0.723 | 0.10173 | -0.01 | -7.106
-14.5 | -0.696 | 0.09547 | -0.011 | -7.294
-14 | -0.668 | 0.10202 | -0.011 | -6.551
-13.5 | -0.641 | 0.09576 | -0.012 | -6.696
-13 | -0.615 | 0.08688 | -0.013 | -7.073
-12.5 | -0.589 | 0.07905 | -0.014 | -7.454
-12 | -0.567 | 0.0694 | -0.016 | -8.176
-11.5 | -0.548 | 0.05918 | -0.019 | -9.261
-11 | -0.504 | 0.07957 | -0.014 | -6.337
-10.5 | -0.477 | 0.06981 | -0.014 | -6.836
-10 | -0.45 | 0.06417 | -0.015 | -7.016
-9.5 | -0.424 | 0.05799 | -0.016 | -7.312
-9 | -0.4 | 0.05133 | -0.019 | -7.794
-8.5 | -0.448 | 0.01144 | -0.033 | -39.183
-8 | -0.34 | 0.05481 | -0.016 | -6.204
-7.5 | -0.313 | 0.0475 | -0.017 | -6.598
-7 | -0.437 | 0.04406 | -0.019 | -9.918
-6.5 | -0.547 | 0.00959 | -0.038 | -57.076
-6 | -0.519 | 0.00898 | -0.039 | -57.857
-5.5 | -0.475 | 0.00844 | -0.04 | -56.269
-5 | -0.421 | 0.00801 | -0.041 | -52.548
-4.5 | -0.361 | 0.00765 | -0.043 | -47.203
-4 | -0.298 | 0.00735 | -0.044 | -40.563
-3.5 | -0.232 | 0.00705 | -0.045 | -32.979
-3 | -0.165 | 0.0068 | -0.046 | -24.258
-2.5 | -0.097 | 0.00656 | -0.047 | -14.78
-2 | -0.028 | 0.00554 | -0.049 | -5.081
-1.5 | 0.041 | 0.0036 | -0.05 | 11.426
-1 | 0.111 | 0.0036 | -0.051 | 30.759
-0.5 | 0.18 | 0.00359 | -0.052 | 50.187
0 | 0.25 | 0.00363 | -0.053 | 68.925
0.5 | 0.32 | 0.00363 | -0.054 | 87.981
1 | 0.389 | 0.00369 | -0.055 | 105.361
1.5 | 0.457 | 0.00415 | -0.056 | 110.049
2 | 0.524 | 0.00477 | -0.058 | 109.949
2.5 | 0.59 | 0.00814 | -0.058 | 72.495
3 | 0.656 | 0.00846 | -0.06 | 77.549
3.5 | 0.719 | 0.00885 | -0.061 | 81.235
4 | 0.778 | 0.00926 | -0.062 | 84.075
4.5 | 0.834 | 0.00973 | -0.063 | 85.625
5 | 0.882 | 0.01027 | -0.064 | 85.929
5.5 | 0.921 | 0.01089 | -0.065 | 84.545
6 | 0.943 | 0.0116 | -0.066 | 81.295
6.5 | 0.934 | 0.01241 | -0.066 | 75.28
7 | 0.828 | 0.01305 | -0.067 | 63.49
7.5 | 0.509 | 0.04798 | -0.035 | 10.601
8 | 0.534 | 0.05492 | -0.031 | 9.714
8.5 | 0.685 | 0.01484 | -0.07 | 46.146
9 | 0.716 | 0.01585 | -0.071 | 45.168
9.5 | 0.744 | 0.01732 | -0.071 | 42.952
10 | 0.643 | 0.06562 | -0.038 | 9.801
10.5 | 0.668 | 0.07451 | -0.036 | 8.97
11 | 0.839 | 0.01928 | -0.074 | 43.515
11.5 | 0.86 | 0.02221 | -0.074 | 38.729
12 | 0.755 | 0.07696 | -0.045 | 9.812
12.5 | 0.778 | 0.08543 | -0.043 | 9.106
13 | 0.803 | 0.096 | -0.042 | 8.363
13.5 | 0.83 | 0.09012 | -0.043 | 9.213
14 | 0.856 | 0.09849 | -0.043 | 8.688
14.5 | 0.882 | 0.1084 | -0.043 | 8.132
15 | 0.911 | 0.11369 | -0.046 | 8.009
15.5 | 0.939 | 0.12089 | -0.049 | 7.771
16 | 0.962 | 0.11973 | -0.047 | 8.036
16.5 | 0.989 | 0.12375 | -0.048 | 7.993
17 | 1.02 | 0.12651 | -0.052 | 8.063
17.5 | 1.05 | 0.13211 | -0.055 | 7.947
18 | 1.069 | 0.13489 | -0.051 | 7.922
18.5 | 1.095 | 0.1431 | -0.052 | 7.65
19 | 1.126 | 0.14522 | -0.055 | 7.752
19.5 | 1.159 | 0.14583 | -0.059 | 7.95
20 | 1.174 | 0.1547 | -0.055 | 7.591

## 88. Re 6M Mach 0.50 (2)
BIGFOIL.COM POLAR EXPORT
NACA66-213
NACA66-213 |  |  |  | Cl Max: | 1.0358 | at alpha= | 8.5 | deg
XFOIL ncrit=9 |  |  |  | L/D Max: | 109.329 | at alpha= | 1 | deg
Re: | 6000000 |  |  | Cd Min: | 0.24542 | at alpha= | -20 | deg
Mach: | 0.5 |  |  | Cl=0 at alpha= | -1.7586 | deg
|  |  |  | @ Cl=0.1, Cd= | 0.0040892
|  |  |  | @ Cl=0.4, Cd= | 0.0043082
|  |  |  | @ Cl=0.6, Cd= | 0.0076373
alpha (deg) | Cl | Cd | Cm | Cl/Cd
-20 | -0.6782 | 0.24542 | 0.0141 | -2.7634
-19.5 | -0.6588 | 0.23704 | 0.0093 | -2.7793
-19 | -0.6399 | 0.22878 | 0.0047 | -2.797
-18.5 | -0.6217 | 0.2204 | 0.0002 | -2.8208
-18 | -0.6056 | 0.21125 | -0.0043 | -2.8667
-17.5 | -0.5902 | 0.20261 | -0.0085 | -2.913
-17 | -0.5827 | 0.19743 | -0.0081 | -2.9514
-16.5 | -0.5408 | 0.18498 | -0.0219 | -2.9236
-16 | -0.5028 | 0.17151 | -0.0359 | -2.9316
-15.5 | -0.4876 | 0.1626 | -0.0409 | -2.9988
-14 | -0.4481 | 0.13782 | -0.0536 | -3.2513
-13.5 | -0.4431 | 0.12756 | -0.0588 | -3.4737
-12.5 | -0.4369 | 0.10798 | -0.0694 | -4.0461
-12 | -0.436 | 0.09848 | -0.0747 | -4.4273
-11.5 | -0.4381 | 0.08866 | -0.0803 | -4.9413
-11 | -0.4461 | 0.07821 | -0.0864 | -5.7039
-10.5 | -0.4695 | 0.06284 | -0.0978 | -7.4714
-10 | -0.4982 | 0.05098 | -0.106 | -9.7725
-9.5 | -0.5382 | 0.04206 | -0.1075 | -12.796
-9 | -0.5785 | 0.03503 | -0.1037 | -16.5144
-8.5 | -0.6141 | 0.02929 | -0.0959 | -20.9662
-8 | -0.6499 | 0.0239 | -0.0839 | -27.1925
-7.5 | -0.6593 | 0.01736 | -0.0746 | -37.9781
-7 | -0.6283 | 0.01255 | -0.0689 | -50.0637
-6.5 | -0.5853 | 0.01007 | -0.0636 | -58.1231
-6 | -0.5358 | 0.00889 | -0.059 | -60.27
-5.5 | -0.48 | 0.00813 | -0.0557 | -59.0406
-5 | -0.42 | 0.00752 | -0.0534 | -55.8511
-4.5 | -0.3561 | 0.00713 | -0.0521 | -49.9439
-4 | -0.2913 | 0.00683 | -0.0513 | -42.6501
-3.5 | -0.2269 | 0.00651 | -0.0507 | -34.8541
-3 | -0.1613 | 0.00631 | -0.0505 | -25.5626
-2.5 | -0.0956 | 0.00607 | -0.0506 | -15.7496
-2 | -0.0294 | 0.00585 | -0.0509 | -5.0256
-1.5 | 0.0315 | 0.00524 | -0.0506 | 6.0115
-1 | 0.089 | 0.00428 | -0.0501 | 20.7944
-0.5 | 0.1501 | 0.00322 | -0.0504 | 46.6149
0 | 0.2199 | 0.00319 | -0.0516 | 68.9342
0.5 | 0.2894 | 0.00321 | -0.0527 | 90.1558
1 | 0.3586 | 0.00328 | -0.0537 | 109.3293
1.5 | 0.4045 | 0.00442 | -0.0504 | 91.5158
2 | 0.4472 | 0.00559 | -0.0466 | 80
3.5 | 0.6002 | 0.00764 | -0.0384 | 78.5602
4 | 0.6576 | 0.008 | -0.0364 | 82.2
4.5 | 0.7097 | 0.00834 | -0.0331 | 85.0959
5 | 0.7595 | 0.0088 | -0.0292 | 86.3068
5.5 | 0.8085 | 0.0094 | -0.0251 | 86.0106
6 | 0.8581 | 0.01005 | -0.021 | 85.3831
6.5 | 0.9071 | 0.01083 | -0.0165 | 83.7581
7 | 0.9486 | 0.01203 | -0.0109 | 78.8529
7.5 | 0.9854 | 0.0136 | -0.0045 | 72.4559
8 | 1.0112 | 0.01621 | 0.003 | 62.3812
8.5 | 1.0358 | 0.02071 | 0.0098 | 50.0145
9 | 1.0217 | 0.02817 | 0.0183 | 36.2691
9.5 | 0.9909 | 0.03535 | 0.0259 | 28.0311
10 | 0.9581 | 0.04285 | 0.0307 | 22.3594
10.5 | 0.9185 | 0.05192 | 0.0321 | 17.6907
11 | 0.8844 | 0.06217 | 0.0294 | 14.2255
11.5 | 0.8498 | 0.07536 | 0.0216 | 11.2765
12 | 0.8251 | 0.0914 | 0.0097 | 9.0274
12.5 | 0.8071 | 0.1083 | -0.0016 | 7.4524
13 | 0.7933 | 0.12267 | -0.0107 | 6.4669
13.5 | 0.7876 | 0.13565 | -0.0187 | 5.8061

## 89. Re 7M Mach 0.00 (1)
BIGFOIL.COM POLAR EXPORT
NACA66-213
NACA66-213 |  |  |  | Cl Max: | 1.141 | at alpha= | 10.5 | deg
JavaFoil+Calcfoil stall+Eppler ext transition |  |  |  | L/D Max: | 110.544 | at alpha= | 6 | deg
Re: | 7000000 |  |  | Cd Min: | 0.00342 | at alpha= | 0 | deg
Mach: | 0 |  |  | Cl=0 at alpha= | -1.8 | deg
|  |  |  | @ Cl=0.1, Cd= | 0.00344
|  |  |  | @ Cl=0.4, Cd= | 0.0044787
|  |  |  | @ Cl=0.6, Cd= | 0.007171
alpha (deg) | Cl | Cd | Cm | Cl/Cd
-17 | -0.639 | 0.12658 | -0.007 | -5.047
-16.5 | -0.658 | 0.11856 | -0.007 | -5.547
-16 | -0.675 | 0.11208 | -0.008 | -6.023
-15.5 | -0.691 | 0.10627 | -0.008 | -6.501
-15 | -0.705 | 0.1008 | -0.009 | -6.995
-14.5 | -0.718 | 0.09459 | -0.01 | -7.587
-14 | -0.728 | 0.08823 | -0.01 | -8.254
-13.5 | -0.737 | 0.08212 | -0.011 | -8.974
-13 | -0.748 | 0.07176 | -0.013 | -10.427
-12.5 | -0.853 | 0.02066 | -0.02 | -41.305
-12 | -0.88 | 0.01362 | -0.022 | -64.616
-11.5 | -0.877 | 0.01231 | -0.023 | -71.23
-11 | -0.865 | 0.01164 | -0.024 | -74.313
-10.5 | -0.844 | 0.01102 | -0.025 | -76.642
-10 | -0.819 | 0.01044 | -0.026 | -78.434
-9.5 | -0.789 | 0.00995 | -0.027 | -79.34
-9 | -0.756 | 0.00944 | -0.028 | -80.112
-8.5 | -0.719 | 0.00902 | -0.029 | -79.645
-8 | -0.678 | 0.00873 | -0.03 | -77.623
-7.5 | -0.634 | 0.00832 | -0.031 | -76.147
-7 | -0.587 | 0.00796 | -0.032 | -73.709
-6.5 | -0.538 | 0.00669 | -0.033 | -80.394
-6 | -0.486 | 0.00684 | -0.034 | -71.036
-5.5 | -0.432 | 0.00661 | -0.035 | -65.419
-5 | -0.377 | 0.0068 | -0.036 | -55.431
-4.5 | -0.32 | 0.00658 | -0.037 | -48.601
-4 | -0.262 | 0.00636 | -0.038 | -41.198
-3.5 | -0.203 | 0.00617 | -0.039 | -32.956
-3 | -0.144 | 0.00602 | -0.04 | -23.939
-2.5 | -0.084 | 0.00587 | -0.041 | -14.372
-2 | -0.024 | 0.0057 | -0.042 | -4.287
-1.5 | 0.036 | 0.00403 | -0.043 | 8.845
-1 | 0.096 | 0.00344 | -0.044 | 27.942
-0.5 | 0.156 | 0.00344 | -0.045 | 45.476
0 | 0.217 | 0.00342 | -0.046 | 63.363
0.5 | 0.277 | 0.00348 | -0.047 | 79.637
1 | 0.337 | 0.00353 | -0.048 | 95.581
1.5 | 0.396 | 0.00445 | -0.049 | 89.038
2 | 0.456 | 0.00488 | -0.05 | 93.382
2.5 | 0.515 | 0.00506 | -0.051 | 101.758
3 | 0.572 | 0.00706 | -0.052 | 81.066
3.5 | 0.63 | 0.00729 | -0.053 | 86.414
4 | 0.686 | 0.00749 | -0.054 | 91.521
4.5 | 0.741 | 0.00728 | -0.055 | 101.708
5 | 0.794 | 0.00753 | -0.055 | 105.383
5.5 | 0.845 | 0.00779 | -0.056 | 108.519
6 | 0.895 | 0.00809 | -0.057 | 110.544
6.5 | 0.941 | 0.00949 | -0.058 | 99.159
7 | 0.985 | 0.00984 | -0.059 | 100.129
7.5 | 1.023 | 0.01026 | -0.06 | 99.646
8 | 1.055 | 0.0107 | -0.061 | 98.653
8.5 | 1.083 | 0.01119 | -0.061 | 96.782
9 | 1.106 | 0.01161 | -0.062 | 95.234
9.5 | 1.123 | 0.01216 | -0.063 | 92.405
10 | 1.135 | 0.01275 | -0.064 | 88.985
10.5 | 1.141 | 0.01341 | -0.064 | 85.031
11 | 1.141 | 0.01408 | -0.065 | 81.032
11.5 | 1.136 | 0.01491 | -0.066 | 76.157
12 | 1.125 | 0.01576 | -0.066 | 71.409
12.5 | 1.108 | 0.0171 | -0.067 | 64.82
13 | 1.07 | 0.02132 | -0.066 | 50.17
13.5 | 0.911 | 0.07387 | -0.048 | 12.336
14 | 0.875 | 0.08875 | -0.042 | 9.863
14.5 | 0.85 | 0.09664 | -0.04 | 8.8
15 | 0.828 | 0.10116 | -0.04 | 8.185
15.5 | 0.801 | 0.11088 | -0.038 | 7.221

## 90. Re 7M Mach 0.00 (2)
BIGFOIL.COM POLAR EXPORT
NACA66-213
NACA66-213 |  |  |  | Cl Max: | 1.7131 | at alpha= | 20 | deg
XFOIL ncrit=9 |  |  |  | L/D Max: | 107.568 | at alpha= | 9 | deg
Re: | 7000000 |  |  | Cd Min: | 0.04388 | at alpha= | 20 | deg
Mach: | 0 |  |  | Cl=0 at alpha= | -1.7135 | deg
|  |  |  | @ Cl=0.1, Cd= | 0.0035765
|  |  |  | @ Cl=0.4, Cd= | 0.0052524
|  |  |  | @ Cl=0.6, Cd= | 0.0070336
alpha (deg) | Cl | Cd | Cm | Cl/Cd
-20 | -1.5568 | 0.03545 | -0.0682 | -43.9154
-19.5 | -1.5501 | 0.03191 | -0.0672 | -48.5772
-19 | -1.5371 | 0.02904 | -0.0658 | -52.9304
-18.5 | -1.523 | 0.02641 | -0.0641 | -57.6676
-18 | -1.5038 | 0.02423 | -0.0623 | -62.0636
-17.5 | -1.4803 | 0.02243 | -0.0605 | -65.9964
-16.5 | -1.4138 | 0.01944 | -0.0591 | -72.7263
-16 | -1.3392 | 0.01785 | -0.0667 | -75.0252
-15.5 | -1.3071 | 0.01706 | -0.0644 | -76.6178
-15 | -1.2767 | 0.01629 | -0.0617 | -78.3732
-14.5 | -1.2465 | 0.01543 | -0.0588 | -80.7842
-14 | -1.2194 | 0.01435 | -0.0552 | -84.9756
-13.5 | -1.1906 | 0.01342 | -0.0516 | -88.7183
-13 | -1.1594 | 0.01276 | -0.0481 | -90.8621
-12.5 | -1.1241 | 0.01219 | -0.0451 | -92.2149
-12 | -1.0814 | 0.01164 | -0.0435 | -92.9038
-11.5 | -1.0367 | 0.01114 | -0.0423 | -93.061
-11 | -0.9903 | 0.01066 | -0.0413 | -92.8987
-10.5 | -0.9428 | 0.01022 | -0.0405 | -92.2505
-10 | -0.8935 | 0.00982 | -0.04 | -90.9878
-9.5 | -0.8434 | 0.00946 | -0.0396 | -89.1543
-9 | -0.7947 | 0.00892 | -0.0389 | -89.0919
-8.5 | -0.7441 | 0.00848 | -0.0385 | -87.7476
-8 | -0.6923 | 0.00815 | -0.0383 | -84.9448
-7.5 | -0.6392 | 0.00784 | -0.0384 | -81.5306
-7 | -0.5856 | 0.00756 | -0.0385 | -77.4603
-6 | -0.4778 | 0.00698 | -0.0388 | -68.4527
-5.5 | -0.4229 | 0.00673 | -0.0391 | -62.838
-5 | -0.3676 | 0.00653 | -0.0395 | -56.294
-4 | -0.2561 | 0.00611 | -0.0404 | -41.9149
-3.5 | -0.1995 | 0.00594 | -0.041 | -33.5859
-3 | -0.1431 | 0.00574 | -0.0416 | -24.9303
-2.5 | -0.0866 | 0.00558 | -0.0422 | -15.5197
-2 | -0.031 | 0.00528 | -0.0426 | -5.8712
-1.5 | 0.0231 | 0.00473 | -0.043 | 4.8837
-0.5 | 0.1311 | 0.00311 | -0.044 | 42.1543
0 | 0.1892 | 0.00301 | -0.0449 | 62.8571
0.5 | 0.248 | 0.003 | -0.0459 | 82.6667
1 | 0.3016 | 0.00341 | -0.0459 | 88.4457
1.5 | 0.3465 | 0.00447 | -0.0445 | 77.5168
2 | 0.3952 | 0.00518 | -0.0437 | 76.2934
2.5 | 0.4436 | 0.00591 | -0.0428 | 75.0592
3 | 0.4937 | 0.00647 | -0.0422 | 76.306
3.5 | 0.5471 | 0.00679 | -0.0422 | 80.5744
4 | 0.6014 | 0.00704 | -0.0423 | 85.4261
4.5 | 0.655 | 0.00732 | -0.0424 | 89.4809
5 | 0.7089 | 0.00755 | -0.0425 | 93.894
5.5 | 0.7618 | 0.00783 | -0.0424 | 97.2925
6 | 0.8138 | 0.00815 | -0.0421 | 99.8528
6.5 | 0.8658 | 0.00844 | -0.0419 | 102.5829
7 | 0.9167 | 0.00876 | -0.0415 | 104.6461
7.5 | 0.9655 | 0.00919 | -0.0407 | 105.0598
8.5 | 1.0635 | 0.0099 | -0.0393 | 107.4242
9 | 1.1101 | 0.01032 | -0.0381 | 107.5678
9.5 | 1.1537 | 0.0108 | -0.0364 | 106.8241
10 | 1.19 | 0.01134 | -0.0333 | 104.9383
10.5 | 1.2286 | 0.01182 | -0.0307 | 103.9425
11 | 1.2668 | 0.01237 | -0.0282 | 102.4091
11.5 | 1.3047 | 0.01296 | -0.0258 | 100.6713
12 | 1.3412 | 0.01365 | -0.0233 | 98.2564
12.5 | 1.3764 | 0.01443 | -0.0208 | 95.3846
13 | 1.409 | 0.01539 | -0.0179 | 91.553
13.5 | 1.4416 | 0.01636 | -0.0153 | 88.1174
14 | 1.4751 | 0.01726 | -0.0129 | 85.4635
14.5 | 1.506 | 0.01833 | -0.0103 | 82.1604
15 | 1.5346 | 0.0194 | -0.0075 | 79.1031
16 | 1.587 | 0.02213 | -0.0019 | 71.7126
16.5 | 1.6107 | 0.02388 | 0.0006 | 67.4497
17 | 1.6332 | 0.02577 | 0.003 | 63.376
17.5 | 1.6492 | 0.02821 | 0.0057 | 58.4615
18 | 1.6644 | 0.03083 | 0.0081 | 53.9864
18.5 | 1.6802 | 0.03351 | 0.01 | 50.1403
19 | 1.6937 | 0.03656 | 0.0118 | 46.3266
19.5 | 1.7076 | 0.03973 | 0.013 | 42.9801
20 | 1.7131 | 0.04388 | 0.0142 | 39.0406

## 91. Re 7M Mach 0.10 (1)
BIGFOIL.COM POLAR EXPORT
NACA66-213
NACA66-213 |  |  |  | Cl Max: | 1.131 | at alpha= | 10.5 | deg
JavaFoil+Calcfoil stall+Eppler ext transition |  |  |  | L/D Max: | 109.877 | at alpha= | 6 | deg
Re: | 7000000 |  |  | Cd Min: | 0.00342 | at alpha= | -1 | deg
Mach: | 0.1 |  |  | Cl=0 at alpha= | -1.7951 | deg
|  |  |  | @ Cl=0.1, Cd= | 0.00342
|  |  |  | @ Cl=0.4, Cd= | 0.004475
|  |  |  | @ Cl=0.6, Cd= | 0.0071691
alpha (deg) | Cl | Cd | Cm | Cl/Cd
-16.5 | -0.618 | 0.12082 | -0.007 | -5.113
-16 | -0.638 | 0.11422 | -0.007 | -5.589
-15.5 | -0.658 | 0.10838 | -0.008 | -6.068
-15 | -0.676 | 0.10236 | -0.009 | -6.601
-14.5 | -0.691 | 0.09651 | -0.009 | -7.164
-14 | -0.705 | 0.09027 | -0.01 | -7.806
-13.5 | -0.716 | 0.08444 | -0.011 | -8.481
-13 | -0.726 | 0.0772 | -0.012 | -9.401
-12.5 | -0.734 | 0.06916 | -0.014 | -10.619
-12 | -0.863 | 0.01462 | -0.022 | -59.015
-11.5 | -0.865 | 0.01278 | -0.023 | -67.722
-11 | -0.858 | 0.01183 | -0.024 | -72.554
-10.5 | -0.839 | 0.01116 | -0.025 | -75.223
-10 | -0.816 | 0.01059 | -0.026 | -77.071
-9.5 | -0.788 | 0.01005 | -0.027 | -78.419
-9 | -0.755 | 0.00951 | -0.028 | -79.467
-8.5 | -0.719 | 0.00909 | -0.029 | -79.063
-8 | -0.679 | 0.0088 | -0.03 | -77.134
-7.5 | -0.635 | 0.00837 | -0.031 | -75.913
-7 | -0.589 | 0.00802 | -0.032 | -73.381
-6.5 | -0.539 | 0.00771 | -0.033 | -69.962
-6 | -0.488 | 0.0069 | -0.034 | -70.663
-5.5 | -0.434 | 0.00662 | -0.035 | -65.567
-5 | -0.378 | 0.00677 | -0.036 | -55.862
-4.5 | -0.321 | 0.00656 | -0.037 | -49.004
-4 | -0.263 | 0.00636 | -0.038 | -41.385
-3.5 | -0.204 | 0.00625 | -0.039 | -32.698
-3 | -0.145 | 0.00599 | -0.04 | -24.151
-2.5 | -0.085 | 0.00585 | -0.041 | -14.502
-2 | -0.025 | 0.00568 | -0.042 | -4.324
-1.5 | 0.036 | 0.00401 | -0.043 | 8.927
-1 | 0.096 | 0.00342 | -0.044 | 28.212
-0.5 | 0.157 | 0.00342 | -0.045 | 45.919
0 | 0.218 | 0.00343 | -0.046 | 63.441
0.5 | 0.278 | 0.00346 | -0.047 | 80.403
1 | 0.339 | 0.00357 | -0.048 | 94.957
1.5 | 0.398 | 0.00446 | -0.049 | 89.242
2 | 0.458 | 0.00491 | -0.05 | 93.213
2.5 | 0.517 | 0.00505 | -0.051 | 102.435
3 | 0.575 | 0.00707 | -0.052 | 81.358
3.5 | 0.633 | 0.0073 | -0.053 | 86.681
4 | 0.689 | 0.00755 | -0.054 | 91.28
4.5 | 0.744 | 0.00728 | -0.055 | 102.287
5 | 0.797 | 0.00755 | -0.056 | 105.639
5.5 | 0.849 | 0.00783 | -0.057 | 108.38
6 | 0.898 | 0.00817 | -0.057 | 109.877
6.5 | 0.944 | 0.00951 | -0.058 | 99.286
7 | 0.988 | 0.00989 | -0.059 | 99.85
7.5 | 1.025 | 0.01033 | -0.06 | 99.245
8 | 1.056 | 0.0108 | -0.061 | 97.776
8.5 | 1.083 | 0.01129 | -0.062 | 95.938
9 | 1.104 | 0.01177 | -0.062 | 93.768
9.5 | 1.119 | 0.01228 | -0.063 | 91.097
10 | 1.128 | 0.01291 | -0.064 | 87.337
10.5 | 1.131 | 0.0136 | -0.065 | 83.147
11 | 1.128 | 0.01423 | -0.065 | 79.269
11.5 | 1.119 | 0.01516 | -0.066 | 73.767
12 | 1.103 | 0.01619 | -0.067 | 68.146
12.5 | 1.067 | 0.01972 | -0.066 | 54.117
13 | 0.898 | 0.07333 | -0.046 | 12.244
13.5 | 0.865 | 0.08527 | -0.041 | 10.148
14 | 0.839 | 0.09227 | -0.039 | 9.096
14.5 | 0.812 | 0.09924 | -0.038 | 8.181
15 | 0.785 | 0.10474 | -0.038 | 7.496
15.5 | 0.756 | 0.11361 | -0.037 | 6.652

## 92. Re 7M Mach 0.10 (2)
BIGFOIL.COM POLAR EXPORT
NACA66-213
NACA66-213 |  |  |  | Cl Max: | 1.6936 | at alpha= | 20 | deg
XFOIL ncrit=9 |  |  |  | L/D Max: | 106.994 | at alpha= | 8.5 | deg
Re: | 7000000 |  |  | Cd Min: | 0.04861 | at alpha= | 20 | deg
Mach: | 0.1 |  |  | Cl=0 at alpha= | -1.712 | deg
|  |  |  | @ Cl=0.1, Cd= | 0.0036949
|  |  |  | @ Cl=0.4, Cd= | 0.0052451
|  |  |  | @ Cl=0.6, Cd= | 0.0070412
alpha (deg) | Cl | Cd | Cm | Cl/Cd
-20 | -1.5132 | 0.04212 | -0.0723 | -35.9259
-19.5 | -1.5194 | 0.0368 | -0.072 | -41.288
-19 | -1.515 | 0.03285 | -0.0709 | -46.1187
-18.5 | -1.5097 | 0.02926 | -0.0692 | -51.596
-18 | -1.4947 | 0.02658 | -0.0673 | -56.234
-17.5 | -1.4761 | 0.02429 | -0.0652 | -60.7699
-16.5 | -1.4217 | 0.02074 | -0.0618 | -68.5487
-16 | -1.3481 | 0.01884 | -0.0691 | -71.5552
-15.5 | -1.3076 | 0.0178 | -0.0687 | -73.4607
-15 | -1.2783 | 0.01693 | -0.0656 | -75.505
-14.5 | -1.2455 | 0.01616 | -0.0628 | -77.073
-14 | -1.2155 | 0.01518 | -0.0596 | -80.0725
-13.5 | -1.1905 | 0.01392 | -0.0554 | -85.5244
-13 | -1.1591 | 0.01313 | -0.0518 | -88.2788
-12.5 | -1.1275 | 0.01248 | -0.0479 | -90.3446
-12 | -1.0863 | 0.0119 | -0.0458 | -91.2857
-11.5 | -1.0418 | 0.01136 | -0.0442 | -91.7077
-11 | -0.9954 | 0.01085 | -0.043 | -91.7419
-10.5 | -0.948 | 0.01037 | -0.042 | -91.4176
-10 | -0.8986 | 0.00994 | -0.0413 | -90.4024
-9.5 | -0.8483 | 0.00956 | -0.0407 | -88.7343
-9 | -0.7986 | 0.00907 | -0.04 | -88.0485
-8.5 | -0.7484 | 0.00856 | -0.0394 | -87.4299
-7.5 | -0.6429 | 0.00788 | -0.039 | -81.5863
-7 | -0.589 | 0.0076 | -0.0391 | -77.5
-6 | -0.4804 | 0.00701 | -0.0393 | -68.5307
-5.5 | -0.4253 | 0.00676 | -0.0395 | -62.9142
-5 | -0.3696 | 0.00655 | -0.0399 | -56.4275
-4.5 | -0.3138 | 0.00635 | -0.0402 | -49.4173
-4 | -0.2575 | 0.00612 | -0.0407 | -42.0752
-3.5 | -0.2005 | 0.00595 | -0.0413 | -33.6975
-3 | -0.1438 | 0.00575 | -0.0419 | -25.0087
-2.5 | -0.087 | 0.00559 | -0.0424 | -15.5635
-1.5 | 0.0234 | 0.00475 | -0.0432 | 4.9263
-1 | 0.0775 | 0.00411 | -0.0436 | 18.8564
-0.5 | 0.1317 | 0.00311 | -0.0443 | 42.3473
0 | 0.1902 | 0.00301 | -0.0452 | 63.1894
0.5 | 0.2494 | 0.00301 | -0.0461 | 82.8571
1 | 0.3036 | 0.00338 | -0.0462 | 89.8225
1.5 | 0.3483 | 0.00448 | -0.0447 | 77.7455
2 | 0.397 | 0.0052 | -0.0438 | 76.3462
2.5 | 0.4455 | 0.00593 | -0.0429 | 75.1265
3 | 0.4958 | 0.00649 | -0.0423 | 76.3945
3.5 | 0.5495 | 0.00681 | -0.0422 | 80.6902
4 | 0.6041 | 0.00706 | -0.0423 | 85.5666
4.5 | 0.6579 | 0.00734 | -0.0423 | 89.6322
5 | 0.7121 | 0.00758 | -0.0424 | 93.9446
5.5 | 0.7652 | 0.00787 | -0.0422 | 97.23
6 | 0.8175 | 0.00818 | -0.0419 | 99.9389
6.5 | 0.8698 | 0.00848 | -0.0416 | 102.5708
7 | 0.9207 | 0.00882 | -0.0411 | 104.3878
7.5 | 0.9698 | 0.00925 | -0.0402 | 104.8432
8.5 | 1.0678 | 0.00998 | -0.0384 | 106.994
9 | 1.1141 | 0.01042 | -0.0371 | 106.9194
9.5 | 1.1547 | 0.01091 | -0.0345 | 105.8387
10 | 1.1918 | 0.01147 | -0.0314 | 103.9058
10.5 | 1.231 | 0.01198 | -0.0288 | 102.7546
11 | 1.2695 | 0.01257 | -0.0262 | 100.9944
11.5 | 1.3075 | 0.01321 | -0.0237 | 98.978
12 | 1.344 | 0.01397 | -0.021 | 96.2062
12.5 | 1.3784 | 0.01486 | -0.0182 | 92.7591
13 | 1.4105 | 0.01591 | -0.0151 | 88.6549
13.5 | 1.4451 | 0.01681 | -0.0126 | 85.9667
14 | 1.4783 | 0.01781 | -0.0101 | 83.0039
14.5 | 1.5092 | 0.01895 | -0.0073 | 79.6412
15 | 1.5364 | 0.02018 | -0.0041 | 76.1348
16 | 1.5863 | 0.02334 | 0.0018 | 67.9649
16.5 | 1.6075 | 0.02539 | 0.0047 | 63.3123
17 | 1.6251 | 0.0278 | 0.0075 | 58.4568
17.5 | 1.639 | 0.03059 | 0.0103 | 53.5796
18 | 1.6605 | 0.03289 | 0.0121 | 50.4865
18.5 | 1.6734 | 0.03605 | 0.0141 | 46.4189
19 | 1.6838 | 0.03963 | 0.0157 | 42.488
19.5 | 1.6924 | 0.04359 | 0.0169 | 38.8254
20 | 1.6936 | 0.04861 | 0.0176 | 34.8406

## 93. Re 7M Mach 0.25 (1)
BIGFOIL.COM POLAR EXPORT
NACA66-213
NACA66-213 |  |  |  | Cl Max: | 1.08 | at alpha= | 9 | deg
JavaFoil+Calcfoil stall+Eppler ext transition |  |  |  | L/D Max: | 115.243 | at alpha= | 5.5 | deg
Re: | 7000000 |  |  | Cd Min: | 0.00343 | at alpha= | -1 | deg
Mach: | 0.25 |  |  | Cl=0 at alpha= | -1.7984 | deg
|  |  |  | @ Cl=0.1, Cd= | 0.00343
|  |  |  | @ Cl=0.4, Cd= | 0.0043769
|  |  |  | @ Cl=0.6, Cd= | 0.10408
alpha (deg) | Cl | Cd | Cm | Cl/Cd
-15 | -0.411 | 0.11527 | -0.008 | -3.562
-14.5 | -0.462 | 0.10614 | -0.009 | -4.348
-14 | -0.508 | 0.09811 | -0.009 | -5.177
-13.5 | -0.549 | 0.09258 | -0.01 | -5.93
-13 | -0.584 | 0.08652 | -0.01 | -6.755
-12.5 | -0.614 | 0.08121 | -0.011 | -7.556
-12 | -0.637 | 0.07587 | -0.012 | -8.395
-11.5 | -0.653 | 0.07063 | -0.013 | -9.245
-11 | -0.663 | 0.06502 | -0.014 | -10.195
-10.5 | -0.785 | 0.01339 | -0.025 | -58.601
-10 | -0.786 | 0.01131 | -0.027 | -69.475
-9.5 | -0.769 | 0.01069 | -0.028 | -71.933
-9 | -0.746 | 0.01008 | -0.029 | -74.006
-8.5 | -0.716 | 0.00959 | -0.03 | -74.687
-8 | -0.681 | 0.00916 | -0.031 | -74.29
-7.5 | -0.641 | 0.00868 | -0.032 | -73.868
-7 | -0.596 | 0.00827 | -0.033 | -72.102
-6.5 | -0.548 | 0.00792 | -0.034 | -69.225
-6 | -0.497 | 0.00763 | -0.035 | -65.18
-5.5 | -0.443 | 0.0064 | -0.036 | -69.307
-5 | -0.387 | 0.00657 | -0.037 | -58.953
-4.5 | -0.329 | 0.00635 | -0.038 | -51.883
-4 | -0.27 | 0.00647 | -0.039 | -41.725
-3.5 | -0.21 | 0.0063 | -0.04 | -33.288
-3 | -0.149 | 0.00608 | -0.041 | -24.44
-2.5 | -0.087 | 0.00592 | -0.042 | -14.714
-2 | -0.025 | 0.00577 | -0.043 | -4.375
-1.5 | 0.037 | 0.00407 | -0.045 | 9.035
-1 | 0.099 | 0.00343 | -0.046 | 28.881
-0.5 | 0.161 | 0.00343 | -0.047 | 46.996
0 | 0.224 | 0.00347 | -0.048 | 64.524
0.5 | 0.286 | 0.00347 | -0.049 | 82.277
1 | 0.348 | 0.00355 | -0.05 | 97.935
1.5 | 0.409 | 0.00452 | -0.051 | 90.551
2 | 0.47 | 0.00496 | -0.052 | 94.762
2.5 | 0.531 | 0.00516 | -0.052 | 102.889
3 | 0.59 | 0.00725 | -0.053 | 81.454
3.5 | 0.649 | 0.00743 | -0.054 | 87.358
4 | 0.707 | 0.00726 | -0.055 | 97.312
4.5 | 0.762 | 0.00747 | -0.056 | 102.019
5 | 0.816 | 0.00776 | -0.057 | 105.19
5.5 | 0.867 | 0.00752 | -0.058 | 115.243
6 | 0.915 | 0.00947 | -0.059 | 96.587
6.5 | 0.959 | 0.00987 | -0.06 | 97.198
7 | 1 | 0.01033 | -0.061 | 96.76
7.5 | 1.032 | 0.01082 | -0.062 | 95.374
8 | 1.056 | 0.01133 | -0.062 | 93.193
8.5 | 1.072 | 0.01192 | -0.063 | 89.912
9 | 1.08 | 0.01255 | -0.064 | 86.013
9.5 | 1.078 | 0.01316 | -0.065 | 81.896
10 | 1.066 | 0.01389 | -0.066 | 76.773
10.5 | 1.044 | 0.01484 | -0.066 | 70.351
11 | 1.007 | 0.01637 | -0.067 | 61.498
11.5 | 0.808 | 0.06958 | -0.04 | 11.614
12 | 0.762 | 0.07907 | -0.035 | 9.638
12.5 | 0.715 | 0.0845 | -0.034 | 8.466
13 | 0.663 | 0.09068 | -0.035 | 7.317
13.5 | 0.606 | 0.09742 | -0.034 | 6.221
14 | 0.544 | 0.10408 | -0.035 | 5.23

## 94. Re 7M Mach 0.25 (2)
BIGFOIL.COM POLAR EXPORT
NACA66-213
NACA66-213 |  |  |  | Cl Max: | 1.5268 | at alpha= | 16 | deg
XFOIL ncrit=9 |  |  |  | L/D Max: | 103.896 | at alpha= | 8 | deg
Re: | 7000000 |  |  | Cd Min: | 0.21791 | at alpha= | -20 | deg
Mach: | 0.25 |  |  | Cl=0 at alpha= | -1.7221 | deg
|  |  |  | @ Cl=0.1, Cd= | 0.0037773
|  |  |  | @ Cl=0.4, Cd= | 0.0051681
|  |  |  | @ Cl=0.6, Cd= | 0.0070982
alpha (deg) | Cl | Cd | Cm | Cl/Cd
-20 | -0.6629 | 0.21791 | 0.0117 | -3.0421
-19.5 | -0.6537 | 0.20893 | 0.0072 | -3.1288
-19 | -0.639 | 0.20274 | 0.0035 | -3.1518
-18.5 | -0.627 | 0.19529 | -0.0004 | -3.2106
-18 | -0.6212 | 0.18562 | -0.005 | -3.3466
-17.5 | -1.1344 | 0.07173 | -0.0682 | -15.8149
-17 | -1.1683 | 0.05837 | -0.0773 | -20.0154
-16.5 | -1.1999 | 0.04782 | -0.0825 | -25.092
-16 | -1.2455 | 0.03968 | -0.0808 | -31.3886
-15.5 | -1.2299 | 0.03106 | -0.0895 | -39.5976
-15 | -1.2 | 0.02613 | -0.0932 | -45.9242
-14.5 | -1.1978 | 0.02322 | -0.0878 | -51.5848
-14 | -1.1898 | 0.02057 | -0.0823 | -57.8415
-13 | -1.1406 | 0.0172 | -0.0731 | -66.314
-12.5 | -1.1129 | 0.01567 | -0.0684 | -71.0211
-12 | -1.0903 | 0.01385 | -0.0627 | -78.722
-11.5 | -1.0552 | 0.01303 | -0.0582 | -80.9823
-11 | -1.0152 | 0.01237 | -0.0545 | -82.0695
-10.5 | -0.9706 | 0.01156 | -0.0517 | -83.9619
-10 | -0.9222 | 0.01089 | -0.0496 | -84.6832
-9.5 | -0.8722 | 0.01031 | -0.0478 | -84.5975
-9 | -0.8207 | 0.00975 | -0.0463 | -84.1744
-8.5 | -0.7682 | 0.00926 | -0.0451 | -82.959
-8 | -0.7175 | 0.00859 | -0.0436 | -83.5274
-7.5 | -0.6627 | 0.00819 | -0.0429 | -80.9158
-7 | -0.6073 | 0.00785 | -0.0424 | -77.3631
-6.5 | -0.5511 | 0.00753 | -0.0421 | -73.1873
-6 | -0.4941 | 0.00724 | -0.042 | -68.2459
-5.5 | -0.4381 | 0.00689 | -0.0417 | -63.5849
-5 | -0.3808 | 0.00666 | -0.0418 | -57.1772
-4.5 | -0.3227 | 0.00644 | -0.0421 | -50.1087
-4 | -0.2647 | 0.00619 | -0.0424 | -42.7625
-3 | -0.1477 | 0.00582 | -0.0433 | -25.378
-2.5 | -0.0891 | 0.00566 | -0.0438 | -15.742
-2 | -0.0309 | 0.00538 | -0.0443 | -5.7435
-1.5 | 0.0247 | 0.00482 | -0.0445 | 5.1245
-1 | 0.08 | 0.00416 | -0.0448 | 19.2308
-0.5 | 0.1354 | 0.0031 | -0.0455 | 43.6774
0 | 0.1958 | 0.00303 | -0.0464 | 64.6205
0.5 | 0.257 | 0.00302 | -0.0474 | 85.0993
1 | 0.3144 | 0.00329 | -0.0477 | 95.5623
1.5 | 0.3582 | 0.00449 | -0.0457 | 79.7773
2 | 0.4069 | 0.00528 | -0.0445 | 77.0644
2.5 | 0.4554 | 0.00606 | -0.0432 | 75.1485
3 | 0.5066 | 0.00664 | -0.0423 | 76.2952
3.5 | 0.5622 | 0.00693 | -0.0422 | 81.1255
4 | 0.6184 | 0.00718 | -0.0422 | 86.1281
4.5 | 0.6737 | 0.00746 | -0.0419 | 90.3083
5 | 0.7291 | 0.00774 | -0.0416 | 94.199
5.5 | 0.7829 | 0.00808 | -0.041 | 96.8936
6 | 0.8369 | 0.00838 | -0.0404 | 99.8687
6.5 | 0.8899 | 0.00873 | -0.0395 | 101.9359
7 | 0.9405 | 0.00918 | -0.0381 | 102.451
7.5 | 0.991 | 0.00958 | -0.0367 | 103.4447
8 | 1.04 | 0.01001 | -0.0349 | 103.8961
8.5 | 1.0821 | 0.01045 | -0.0317 | 103.5502
9 | 1.1213 | 0.01108 | -0.0279 | 101.2004
9.5 | 1.1618 | 0.01173 | -0.0246 | 99.0452
10 | 1.2035 | 0.01238 | -0.0215 | 97.2132
10.5 | 1.2441 | 0.01312 | -0.0183 | 94.8247
11 | 1.2836 | 0.01397 | -0.0151 | 91.8826
11.5 | 1.3198 | 0.01504 | -0.0114 | 87.7527
12 | 1.355 | 0.01623 | -0.0077 | 83.4874
12.5 | 1.3914 | 0.01738 | -0.0043 | 80.0575
13 | 1.424 | 0.01882 | -0.0005 | 75.6642
13.5 | 1.455 | 0.02041 | 0.0032 | 71.2886
14 | 1.4826 | 0.02226 | 0.0071 | 66.6038
14.5 | 1.5068 | 0.02436 | 0.0112 | 61.8555
15.5 | 1.5171 | 0.03143 | 0.0209 | 48.2692
16 | 1.5268 | 0.03519 | 0.0241 | 43.3873
16.5 | 1.5145 | 0.04116 | 0.0271 | 36.7954
17 | 1.5018 | 0.04778 | 0.0287 | 31.4316
17.5 | 1.4749 | 0.0567 | 0.0282 | 26.0123
18 | 1.4542 | 0.06619 | 0.0255 | 21.9701
18.5 | 1.4058 | 0.08097 | 0.0182 | 17.362
19 | 1.3652 | 0.0966 | 0.0084 | 14.1325
19.5 | 1.3119 | 0.11615 | -0.0049 | 11.2949
20 | 1.1512 | 0.15861 | -0.0339 | 7.2581

## 95. Re 7M Mach 0.50 (1)
BIGFOIL.COM POLAR EXPORT
NACA66-213
NACA66-213 |  |  |  | Cl Max: | 1.175 | at alpha= | 20 | deg
JavaFoil+Calcfoil stall+Eppler ext transition |  |  |  | L/D Max: | 105.71 | at alpha= | 1 | deg
Re: | 7000000 |  |  | Cd Min: | 0.00353 | at alpha= | -1 | deg
Mach: | 0.5 |  |  | Cl=0 at alpha= | -1.7971 | deg
|  |  |  | @ Cl=0.1, Cd= | 0.003618
|  |  |  | @ Cl=0.4, Cd= | 0.0038146
|  |  |  | @ Cl=0.6, Cd= | 0.0072851
alpha (deg) | Cl | Cd | Cm | Cl/Cd
-20 | -0.993 | 0.15314 | -0.005 | -6.484
-19.5 | -0.966 | 0.1484 | -0.006 | -6.511
-19 | -0.944 | 0.14134 | -0.007 | -6.681
-18.5 | -0.915 | 0.13618 | -0.007 | -6.716
-18 | -0.885 | 0.13468 | -0.007 | -6.57
-17.5 | -0.858 | 0.13058 | -0.008 | -6.57
-17 | -0.831 | 0.12611 | -0.008 | -6.592
-16.5 | -0.806 | 0.12161 | -0.009 | -6.631
-16 | -0.777 | 0.1167 | -0.009 | -6.661
-15.5 | -0.75 | 0.10828 | -0.01 | -6.929
-15 | -0.724 | 0.10002 | -0.011 | -7.241
-14.5 | -0.698 | 0.09359 | -0.012 | -7.46
-14 | -0.668 | 0.10277 | -0.011 | -6.505
-13.5 | -0.641 | 0.09335 | -0.012 | -6.872
-13 | -0.616 | 0.08524 | -0.013 | -7.222
-12.5 | -0.592 | 0.07658 | -0.015 | -7.724
-12 | -0.652 | 0.02161 | -0.024 | -30.179
-11.5 | -0.633 | 0.01684 | -0.026 | -37.609
-11 | -0.504 | 0.07921 | -0.014 | -6.367
-10.5 | -0.477 | 0.0685 | -0.014 | -6.968
-10 | -0.45 | 0.06332 | -0.015 | -7.115
-9.5 | -0.425 | 0.05661 | -0.017 | -7.512
-9 | -0.478 | 0.01228 | -0.032 | -38.912
-8.5 | -0.449 | 0.01115 | -0.033 | -40.237
-8 | -0.34 | 0.05438 | -0.016 | -6.254
-7.5 | -0.313 | 0.04704 | -0.018 | -6.664
-7 | -0.437 | 0.04398 | -0.019 | -9.937
-6.5 | -0.548 | 0.00932 | -0.038 | -58.775
-6 | -0.52 | 0.00873 | -0.039 | -59.525
-5.5 | -0.475 | 0.00821 | -0.04 | -57.89
-5 | -0.421 | 0.00779 | -0.041 | -54.079
-4.5 | -0.362 | 0.00744 | -0.043 | -48.6
-4 | -0.298 | 0.00716 | -0.044 | -41.685
-3.5 | -0.233 | 0.00687 | -0.045 | -33.847
-3 | -0.165 | 0.00663 | -0.046 | -24.919
-2.5 | -0.097 | 0.00641 | -0.047 | -15.119
-2 | -0.028 | 0.00573 | -0.049 | -4.909
-1.5 | 0.041 | 0.00409 | -0.05 | 10.057
-1 | 0.111 | 0.00353 | -0.051 | 31.425
-0.5 | 0.18 | 0.00353 | -0.052 | 51.04
0 | 0.25 | 0.00357 | -0.053 | 70.129
0.5 | 0.32 | 0.00357 | -0.054 | 89.606
1 | 0.389 | 0.00368 | -0.055 | 105.71
1.5 | 0.456 | 0.0045 | -0.056 | 101.455
2 | 0.524 | 0.00503 | -0.058 | 104.174
2.5 | 0.591 | 0.00713 | -0.059 | 82.889
3 | 0.656 | 0.00825 | -0.06 | 79.527
3.5 | 0.719 | 0.00861 | -0.061 | 83.491
4 | 0.779 | 0.00901 | -0.062 | 86.465
4.5 | 0.834 | 0.00948 | -0.063 | 88.01
5 | 0.883 | 0.00999 | -0.064 | 88.379
5.5 | 0.921 | 0.0106 | -0.065 | 86.896
6 | 0.943 | 0.01127 | -0.066 | 83.699
6.5 | 0.935 | 0.01206 | -0.067 | 77.527
7 | 0.83 | 0.01287 | -0.067 | 64.505
7.5 | 0.511 | 0.04681 | -0.038 | 10.909
8 | 0.534 | 0.05425 | -0.032 | 9.836
8.5 | 0.686 | 0.01443 | -0.07 | 47.522
9 | 0.717 | 0.0154 | -0.071 | 46.538
9.5 | 0.746 | 0.01673 | -0.072 | 44.602
10 | 0.644 | 0.06479 | -0.039 | 9.939
10.5 | 0.668 | 0.07305 | -0.036 | 9.15
11 | 0.84 | 0.01868 | -0.074 | 44.992
11.5 | 0.867 | 0.02071 | -0.075 | 41.839
12 | 0.768 | 0.06932 | -0.052 | 11.077
12.5 | 0.78 | 0.08326 | -0.045 | 9.372
13 | 0.804 | 0.09475 | -0.043 | 8.483
13.5 | 0.833 | 0.08816 | -0.046 | 9.453
14 | 0.857 | 0.09632 | -0.045 | 8.901
14.5 | 0.883 | 0.10651 | -0.044 | 8.286
15 | 0.912 | 0.11193 | -0.047 | 8.145
15.5 | 0.94 | 0.11886 | -0.049 | 7.908
16 | 0.962 | 0.11699 | -0.047 | 8.226
16.5 | 0.991 | 0.12227 | -0.05 | 8.106
17 | 1.023 | 0.12407 | -0.053 | 8.242
17.5 | 1.052 | 0.1291 | -0.055 | 8.147
18 | 1.069 | 0.13436 | -0.051 | 7.955
18.5 | 1.096 | 0.14114 | -0.053 | 7.767
19 | 1.129 | 0.14093 | -0.057 | 8.011
19.5 | 1.165 | 0.14078 | -0.061 | 8.276
20 | 1.175 | 0.14997 | -0.055 | 7.832

## 96. Re 7M Mach 0.50 (2)
BIGFOIL.COM POLAR EXPORT
NACA66-213
NACA66-213 |  |  |  | Cl Max: | 1.0453 | at alpha= | 8.5 | deg
XFOIL ncrit=9 |  |  |  | L/D Max: | 112.925 | at alpha= | 1 | deg
Re: | 7000000 |  |  | Cd Min: | 0.24449 | at alpha= | -20 | deg
Mach: | 0.5 |  |  | Cl=0 at alpha= | -1.756 | deg
|  |  |  | @ Cl=0.1, Cd= | 0.0041962
|  |  |  | @ Cl=0.4, Cd= | 0.0046166
|  |  |  | @ Cl=0.6, Cd= | 0.0074086
alpha (deg) | Cl | Cd | Cm | Cl/Cd
-20 | -0.6831 | 0.24449 | 0.0151 | -2.794
-19.5 | -0.6641 | 0.23597 | 0.0102 | -2.8143
-19 | -0.6448 | 0.22834 | 0.0058 | -2.8239
-18.5 | -0.6259 | 0.22055 | 0.0014 | -2.8379
-18 | -0.6099 | 0.21143 | -0.0031 | -2.8846
-17.5 | -0.6126 | 0.20542 | -0.0007 | -2.9822
-17 | -0.5691 | 0.19398 | -0.0142 | -2.9338
-16.5 | -0.5237 | 0.18138 | -0.0291 | -2.8873
-16 | -0.5026 | 0.17079 | -0.0367 | -2.9428
-15.5 | -0.4896 | 0.1625 | -0.0405 | -3.0129
-15 | -0.4762 | 0.15415 | -0.0449 | -3.0892
-14.5 | -0.4626 | 0.1457 | -0.0494 | -3.175
-14 | -0.4514 | 0.13684 | -0.0541 | -3.2987
-13 | -0.4395 | 0.11748 | -0.0643 | -3.7411
-12 | -0.4488 | 0.09579 | -0.0765 | -4.6852
-11.5 | -0.4511 | 0.08619 | -0.082 | -5.2338
-11 | -0.4553 | 0.07629 | -0.088 | -5.968
-10.5 | -0.4827 | 0.05999 | -0.1006 | -8.0463
-10 | -0.5132 | 0.04909 | -0.1073 | -10.4543
-9.5 | -0.5496 | 0.04098 | -0.1077 | -13.4114
-9 | -0.587 | 0.03434 | -0.1035 | -17.0938
-8.5 | -0.6227 | 0.0287 | -0.0953 | -21.6969
-8 | -0.6581 | 0.02335 | -0.0832 | -28.1842
-7.5 | -0.6708 | 0.01621 | -0.0735 | -41.3819
-7 | -0.6385 | 0.01155 | -0.0678 | -55.2814
-6.5 | -0.5949 | 0.00955 | -0.0623 | -62.2932
-6 | -0.5433 | 0.0085 | -0.0579 | -63.9176
-5.5 | -0.4839 | 0.00784 | -0.0551 | -61.7219
-5 | -0.4234 | 0.00725 | -0.0529 | -58.4
-4.5 | -0.359 | 0.0069 | -0.0516 | -52.029
-4 | -0.2936 | 0.00663 | -0.0509 | -44.2836
-3.5 | -0.2287 | 0.00633 | -0.0504 | -36.1295
-3 | -0.1623 | 0.0061 | -0.0504 | -26.6066
-2.5 | -0.096 | 0.00587 | -0.0506 | -16.3543
-2 | -0.0296 | 0.00567 | -0.0509 | -5.2205
-1 | 0.0917 | 0.00437 | -0.0505 | 20.984
-0.5 | 0.1514 | 0.00312 | -0.0507 | 48.5256
0 | 0.2206 | 0.0031 | -0.0518 | 71.1613
0.5 | 0.2905 | 0.0031 | -0.053 | 93.7097
1 | 0.3591 | 0.00318 | -0.0539 | 112.9245
1.5 | 0.3997 | 0.00461 | -0.0497 | 86.7028
2 | 0.4456 | 0.00562 | -0.0464 | 79.2883
2.5 | 0.4901 | 0.00661 | -0.0427 | 74.1452
3 | 0.5457 | 0.00712 | -0.0408 | 76.6433
3.5 | 0.6059 | 0.00744 | -0.0395 | 81.4382
4 | 0.6644 | 0.00779 | -0.0377 | 85.2888
4.5 | 0.7203 | 0.00811 | -0.0351 | 88.8163
5 | 0.7682 | 0.00856 | -0.0307 | 89.743
5.5 | 0.8191 | 0.00907 | -0.0269 | 90.3087
6 | 0.869 | 0.00969 | -0.0226 | 89.6801
6.5 | 0.9167 | 0.01049 | -0.0179 | 87.388
7 | 0.9617 | 0.01151 | -0.0126 | 83.5534
7.5 | 0.9992 | 0.01301 | -0.0062 | 76.8025
8 | 1.0257 | 0.01539 | 0.0015 | 66.6472
8.5 | 1.0453 | 0.02017 | 0.0089 | 51.8245
9 | 1.031 | 0.02762 | 0.0176 | 37.328
9.5 | 1.0032 | 0.03443 | 0.0254 | 29.1374
10 | 0.9729 | 0.04158 | 0.0305 | 23.3983
10.5 | 0.9337 | 0.05039 | 0.0324 | 18.5295
11 | 0.901 | 0.06017 | 0.0305 | 14.9742
11.5 | 0.8665 | 0.07275 | 0.0236 | 11.9107
12 | 0.8408 | 0.08786 | 0.0125 | 9.5698
12.5 | 0.8229 | 0.10505 | 0.0006 | 7.8334
13 | 0.808 | 0.11963 | -0.0087 | 6.7542
13.5 | 0.7974 | 0.13353 | -0.0175 | 5.9717

## 97. Re 8M Mach 0.00 (1)
BIGFOIL.COM POLAR EXPORT
NACA66-213
NACA66-213 |  |  |  | Cl Max: | 1.142 | at alpha= | 10.5 | deg
JavaFoil+Calcfoil stall+Eppler ext transition |  |  |  | L/D Max: | 114.435 | at alpha= | 6.5 | deg
Re: | 8000000 |  |  | Cd Min: | 0.00336 | at alpha= | -0.5 | deg
Mach: | 0 |  |  | Cl=0 at alpha= | -1.8 | deg
|  |  |  | @ Cl=0.1, Cd= | 0.003836
|  |  |  | @ Cl=0.4, Cd= | 0.0047167
|  |  |  | @ Cl=0.6, Cd= | 0.0070162
alpha (deg) | Cl | Cd | Cm | Cl/Cd
-17 | -0.639 | 0.12765 | -0.006 | -5.004
-16.5 | -0.658 | 0.11721 | -0.007 | -5.614
-16 | -0.676 | 0.11129 | -0.008 | -6.07
-15.5 | -0.691 | 0.1055 | -0.008 | -6.553
-15 | -0.706 | 0.09964 | -0.009 | -7.081
-14.5 | -0.717 | 0.0945 | -0.009 | -7.589
-14 | -0.728 | 0.08861 | -0.01 | -8.214
-13.5 | -0.735 | 0.08358 | -0.011 | -8.793
-13 | -0.743 | 0.07549 | -0.012 | -9.841
-12.5 | -0.751 | 0.0664 | -0.014 | -11.304
-12 | -0.883 | 0.01303 | -0.022 | -67.778
-11.5 | -0.878 | 0.01195 | -0.023 | -73.502
-11 | -0.866 | 0.01133 | -0.024 | -76.428
-10.5 | -0.845 | 0.01072 | -0.025 | -78.815
-10 | -0.82 | 0.01018 | -0.026 | -80.566
-9.5 | -0.79 | 0.00971 | -0.027 | -81.388
-9 | -0.756 | 0.00921 | -0.028 | -82.166
-8.5 | -0.719 | 0.00882 | -0.029 | -81.523
-8 | -0.678 | 0.00853 | -0.03 | -79.524
-7.5 | -0.634 | 0.00813 | -0.031 | -78.043
-7 | -0.587 | 0.00778 | -0.032 | -75.51
-6.5 | -0.538 | 0.00694 | -0.033 | -77.481
-6 | -0.486 | 0.00668 | -0.034 | -72.802
-5.5 | -0.432 | 0.00645 | -0.035 | -67.038
-5 | -0.377 | 0.00662 | -0.036 | -56.95
-4.5 | -0.32 | 0.00641 | -0.037 | -49.947
-4 | -0.262 | 0.00622 | -0.038 | -42.135
-3.5 | -0.203 | 0.0061 | -0.039 | -33.319
-3 | -0.144 | 0.00585 | -0.04 | -24.621
-2.5 | -0.084 | 0.0057 | -0.041 | -14.793
-2 | -0.024 | 0.00554 | -0.042 | -4.417
-1.5 | 0.036 | 0.00418 | -0.043 | 8.528
-1 | 0.096 | 0.00387 | -0.044 | 24.816
-0.5 | 0.156 | 0.00336 | -0.045 | 46.547
0 | 0.217 | 0.00339 | -0.046 | 63.937
0.5 | 0.277 | 0.00344 | -0.047 | 80.519
1 | 0.337 | 0.00429 | -0.048 | 78.482
1.5 | 0.396 | 0.00469 | -0.049 | 84.499
2 | 0.456 | 0.00509 | -0.05 | 89.488
2.5 | 0.515 | 0.00516 | -0.051 | 99.777
3 | 0.572 | 0.00691 | -0.052 | 82.893
3.5 | 0.63 | 0.00713 | -0.053 | 88.33
4 | 0.686 | 0.00732 | -0.054 | 93.658
4.5 | 0.741 | 0.00762 | -0.055 | 97.283
5 | 0.794 | 0.00735 | -0.055 | 108.093
5.5 | 0.846 | 0.00764 | -0.056 | 110.726
6 | 0.895 | 0.00793 | -0.057 | 112.871
6.5 | 0.942 | 0.00823 | -0.058 | 114.435
7 | 0.985 | 0.00961 | -0.059 | 102.573
7.5 | 1.023 | 0.01003 | -0.06 | 102.011
8 | 1.056 | 0.01044 | -0.061 | 101.146
8.5 | 1.084 | 0.01093 | -0.061 | 99.145
9 | 1.107 | 0.01134 | -0.062 | 97.604
9.5 | 1.124 | 0.01186 | -0.063 | 94.745
10 | 1.136 | 0.01244 | -0.064 | 91.252
10.5 | 1.142 | 0.01304 | -0.065 | 87.548
11 | 1.142 | 0.01376 | -0.065 | 82.997
11.5 | 1.137 | 0.01451 | -0.066 | 78.347
12 | 1.126 | 0.0155 | -0.066 | 72.646
12.5 | 1.111 | 0.01644 | -0.067 | 67.554
13 | 1.079 | 0.01938 | -0.067 | 55.688
13.5 | 0.924 | 0.06643 | -0.051 | 13.914
14 | 0.879 | 0.08577 | -0.044 | 10.252
14.5 | 0.852 | 0.095 | -0.041 | 8.971
15 | 0.829 | 0.10019 | -0.041 | 8.276
15.5 | 0.801 | 0.10995 | -0.038 | 7.288

## 98. Re 8M Mach 0.00 (2)
BIGFOIL.COM POLAR EXPORT
NACA66-213
NACA66-213 |  |  |  | Cl Max: | 1.7365 | at alpha= | 20 | deg
XFOIL ncrit=9 |  |  |  | L/D Max: | 110.794 | at alpha= | 9 | deg
Re: | 8000000 |  |  | Cd Min: | 0.04158 | at alpha= | 20 | deg
Mach: | 0 |  |  | Cl=0 at alpha= | -1.7178 | deg
|  |  |  | @ Cl=0.1, Cd= | 0.0038573
|  |  |  | @ Cl=0.4, Cd= | 0.005294
|  |  |  | @ Cl=0.6, Cd= | 0.0068647
alpha (deg) | Cl | Cd | Cm | Cl/Cd
-20 | -1.5758 | 0.03402 | -0.0673 | -46.3198
-19.5 | -1.5695 | 0.03055 | -0.0659 | -51.3748
-19 | -1.5556 | 0.02782 | -0.0645 | -55.9166
-18.5 | -1.5431 | 0.02511 | -0.0624 | -61.4536
-18 | -1.5216 | 0.02313 | -0.0607 | -65.7847
-17 | -1.4771 | 0.01985 | -0.0556 | -74.4131
-16.5 | -1.4024 | 0.01831 | -0.0631 | -76.592
-16 | -1.3517 | 0.0171 | -0.0653 | -79.0468
-15.5 | -1.3232 | 0.01631 | -0.0623 | -81.1281
-15 | -1.2917 | 0.01554 | -0.0596 | -83.121
-14.5 | -1.2578 | 0.01489 | -0.0572 | -84.4728
-14 | -1.2267 | 0.01409 | -0.0541 | -87.0617
-13.5 | -1.1993 | 0.01311 | -0.0502 | -91.4798
-13 | -1.1692 | 0.01244 | -0.0463 | -93.9871
-12.5 | -1.1311 | 0.01182 | -0.0439 | -95.6937
-12 | -1.0882 | 0.01125 | -0.0424 | -96.7289
-11.5 | -1.0429 | 0.01075 | -0.0413 | -97.014
-11 | -0.9961 | 0.01029 | -0.0404 | -96.8027
-10.5 | -0.9479 | 0.00986 | -0.0397 | -96.1359
-10 | -0.8983 | 0.00948 | -0.0392 | -94.7574
-9.5 | -0.8478 | 0.00914 | -0.0388 | -92.7571
-9 | -0.7965 | 0.00878 | -0.0386 | -90.7175
-8.5 | -0.7467 | 0.00829 | -0.0381 | -90.0724
-8 | -0.6946 | 0.00792 | -0.038 | -87.702
-7.5 | -0.6415 | 0.00761 | -0.038 | -84.297
-7 | -0.5879 | 0.00735 | -0.0381 | -79.9864
-6.5 | -0.5334 | 0.0071 | -0.0384 | -75.1268
-6 | -0.479 | 0.00682 | -0.0386 | -70.2346
-5.5 | -0.4242 | 0.00657 | -0.0389 | -64.5662
-4.5 | -0.3127 | 0.00617 | -0.0398 | -50.6807
-4 | -0.2567 | 0.00595 | -0.0403 | -43.1429
-3.5 | -0.2001 | 0.00579 | -0.041 | -34.5596
-3 | -0.1437 | 0.00562 | -0.0415 | -25.5694
-2.5 | -0.0869 | 0.00546 | -0.0422 | -15.9158
-2 | -0.0307 | 0.0052 | -0.0427 | -5.9038
-1.5 | 0.0237 | 0.00475 | -0.043 | 4.9895
-1 | 0.0784 | 0.00415 | -0.0436 | 18.8916
-0.5 | 0.133 | 0.00341 | -0.0442 | 39.0029
0 | 0.1899 | 0.00293 | -0.0451 | 64.8123
0.5 | 0.2483 | 0.00295 | -0.046 | 84.1695
1 | 0.2971 | 0.00373 | -0.0452 | 79.6515
1.5 | 0.3444 | 0.00461 | -0.0441 | 74.7072
2 | 0.3944 | 0.00523 | -0.0436 | 75.4111
3 | 0.4951 | 0.00638 | -0.0425 | 77.6019
3.5 | 0.5492 | 0.00666 | -0.0426 | 82.4625
4 | 0.6038 | 0.00688 | -0.0428 | 87.7616
4.5 | 0.6577 | 0.00714 | -0.0429 | 92.1148
5 | 0.7118 | 0.00738 | -0.043 | 96.4499
5.5 | 0.7647 | 0.00767 | -0.0429 | 99.7001
6 | 0.8173 | 0.00794 | -0.0428 | 102.9345
6.5 | 0.8696 | 0.00823 | -0.0427 | 105.6622
7 | 0.9204 | 0.00858 | -0.0422 | 107.2727
7.5 | 0.9703 | 0.00895 | -0.0416 | 108.4134
8 | 1.0202 | 0.00928 | -0.0411 | 109.9353
8.5 | 1.069 | 0.00965 | -0.0403 | 110.7772
9 | 1.1157 | 0.01007 | -0.0392 | 110.7944
9.5 | 1.1601 | 0.01059 | -0.0377 | 109.5467
10 | 1.2004 | 0.01101 | -0.0353 | 109.0282
10.5 | 1.2384 | 0.01147 | -0.0325 | 107.9686
11 | 1.2765 | 0.01199 | -0.0299 | 106.4637
11.5 | 1.3137 | 0.0126 | -0.0273 | 104.2619
12 | 1.3499 | 0.01328 | -0.0247 | 101.6491
12.5 | 1.3844 | 0.01408 | -0.022 | 98.3239
13 | 1.4176 | 0.01499 | -0.0192 | 94.5697
13.5 | 1.4525 | 0.01579 | -0.0169 | 91.9886
14 | 1.4863 | 0.01666 | -0.0145 | 89.2137
14.5 | 1.518 | 0.01768 | -0.0119 | 85.8597
15 | 1.5479 | 0.01877 | -0.0093 | 82.4667
15.5 | 1.5718 | 0.01992 | -0.0058 | 78.9056
16 | 1.5978 | 0.02144 | -0.0031 | 74.5243
16.5 | 1.6214 | 0.02318 | -0.0005 | 69.9482
17 | 1.6433 | 0.02507 | 0.0021 | 65.5485
17.5 | 1.6595 | 0.02746 | 0.0049 | 60.4334
18 | 1.6825 | 0.02941 | 0.0067 | 57.2084
18.5 | 1.6996 | 0.03193 | 0.0088 | 53.2289
19 | 1.7135 | 0.03482 | 0.0107 | 49.2102
19.5 | 1.7279 | 0.03786 | 0.0121 | 45.6392
20 | 1.7365 | 0.04158 | 0.0135 | 41.7629

## 99. Re 8M Mach 0.10 (1)
BIGFOIL.COM POLAR EXPORT
NACA66-213
NACA66-213 |  |  |  | Cl Max: | 1.132 | at alpha= | 10.5 | deg
JavaFoil+Calcfoil stall+Eppler ext transition |  |  |  | L/D Max: | 123.474 | at alpha= | 6.5 | deg
Re: | 8000000 |  |  | Cd Min: | 0.00337 | at alpha= | 0 | deg
Mach: | 0.1 |  |  | Cl=0 at alpha= | -1.7951 | deg
|  |  |  | @ Cl=0.1, Cd= | 0.0038579
|  |  |  | @ Cl=0.4, Cd= | 0.0046933
|  |  |  | @ Cl=0.6, Cd= | 0.0070148
alpha (deg) | Cl | Cd | Cm | Cl/Cd
-16.5 | -0.618 | 0.11897 | -0.007 | -5.196
-16 | -0.639 | 0.11364 | -0.008 | -5.622
-15.5 | -0.658 | 0.10726 | -0.008 | -6.137
-15 | -0.676 | 0.10106 | -0.009 | -6.69
-14.5 | -0.691 | 0.09656 | -0.009 | -7.159
-14 | -0.704 | 0.09028 | -0.01 | -7.803
-13.5 | -0.715 | 0.08544 | -0.011 | -8.366
-13 | -0.724 | 0.07888 | -0.012 | -9.175
-12.5 | -0.73 | 0.07232 | -0.013 | -10.089
-12 | -0.868 | 0.0136 | -0.022 | -63.794
-11.5 | -0.869 | 0.01215 | -0.023 | -71.471
-11 | -0.859 | 0.0115 | -0.024 | -74.722
-10.5 | -0.84 | 0.01087 | -0.025 | -77.332
-10 | -0.816 | 0.01033 | -0.026 | -79.033
-9.5 | -0.788 | 0.0098 | -0.027 | -80.442
-9 | -0.756 | 0.00929 | -0.028 | -81.367
-8.5 | -0.719 | 0.00889 | -0.029 | -80.883
-8 | -0.679 | 0.00858 | -0.03 | -79.174
-7.5 | -0.636 | 0.00817 | -0.031 | -77.815
-7 | -0.589 | 0.00784 | -0.032 | -75.171
-6.5 | -0.54 | 0.00655 | -0.033 | -82.349
-6 | -0.488 | 0.00674 | -0.034 | -72.434
-5.5 | -0.434 | 0.00646 | -0.035 | -67.201
-5 | -0.378 | 0.00659 | -0.036 | -57.427
-4.5 | -0.321 | 0.00638 | -0.037 | -50.394
-4 | -0.263 | 0.0063 | -0.038 | -41.824
-3.5 | -0.204 | 0.00605 | -0.039 | -33.784
-3 | -0.145 | 0.0059 | -0.04 | -24.533
-2.5 | -0.085 | 0.00574 | -0.041 | -14.775
-2 | -0.025 | 0.00557 | -0.042 | -4.41
-1.5 | 0.036 | 0.00417 | -0.043 | 8.586
-1 | 0.096 | 0.00389 | -0.044 | 24.81
-0.5 | 0.157 | 0.0034 | -0.045 | 46.249
0 | 0.218 | 0.00337 | -0.046 | 64.527
0.5 | 0.278 | 0.00348 | -0.047 | 79.99
1 | 0.339 | 0.00431 | -0.048 | 78.635
1.5 | 0.398 | 0.00468 | -0.049 | 85.122
2 | 0.458 | 0.00508 | -0.05 | 90.127
2.5 | 0.517 | 0.00517 | -0.051 | 100.001
3 | 0.575 | 0.00692 | -0.052 | 83.111
3.5 | 0.633 | 0.00714 | -0.053 | 88.609
4 | 0.689 | 0.00738 | -0.054 | 93.33
4.5 | 0.744 | 0.00761 | -0.055 | 97.764
5 | 0.798 | 0.0074 | -0.056 | 107.751
5.5 | 0.849 | 0.00763 | -0.057 | 111.227
6 | 0.898 | 0.00796 | -0.057 | 112.894
6.5 | 0.945 | 0.00765 | -0.058 | 123.474
7 | 0.988 | 0.00968 | -0.059 | 102.106
7.5 | 1.025 | 0.01009 | -0.06 | 101.586
8 | 1.057 | 0.01056 | -0.061 | 100.089
8.5 | 1.084 | 0.01102 | -0.062 | 98.374
9 | 1.104 | 0.01149 | -0.063 | 96.099
9.5 | 1.12 | 0.01198 | -0.063 | 93.471
10 | 1.129 | 0.0126 | -0.064 | 89.61
10.5 | 1.132 | 0.01322 | -0.065 | 85.622
11 | 1.129 | 0.01387 | -0.066 | 81.397
11.5 | 1.12 | 0.01477 | -0.066 | 75.838
12 | 1.105 | 0.01574 | -0.067 | 70.17
12.5 | 1.075 | 0.01826 | -0.067 | 58.867
13 | 0.909 | 0.06697 | -0.049 | 13.578
13.5 | 0.869 | 0.08261 | -0.043 | 10.517
14 | 0.84 | 0.09149 | -0.04 | 9.182
14.5 | 0.813 | 0.09824 | -0.039 | 8.278
15 | 0.786 | 0.10356 | -0.039 | 7.592
15.5 | 0.756 | 0.11279 | -0.037 | 6.703

## 100. Re 8M Mach 0.10 (2)
BIGFOIL.COM POLAR EXPORT
NACA66-213
NACA66-213 |  |  |  | Cl Max: | 1.7184 | at alpha= | 20 | deg
XFOIL ncrit=9 |  |  |  | L/D Max: | 110.329 | at alpha= | 8.5 | deg
Re: | 8000000 |  |  | Cd Min: | 0.04603 | at alpha= | 20 | deg
Mach: | 0.1 |  |  | Cl=0 at alpha= | -1.7194 | deg
|  |  |  | @ Cl=0.1, Cd= | 0.0038668
|  |  |  | @ Cl=0.4, Cd= | 0.0052888
|  |  |  | @ Cl=0.6, Cd= | 0.006874
alpha (deg) | Cl | Cd | Cm | Cl/Cd
-20 | -1.5371 | 0.04006 | -0.0718 | -38.3699
-19.5 | -1.5388 | 0.03532 | -0.0712 | -43.5674
-19 | -1.5342 | 0.03152 | -0.0699 | -48.6739
-18.5 | -1.5297 | 0.02793 | -0.0678 | -54.7691
-18 | -1.5136 | 0.02538 | -0.0659 | -59.6375
-17 | -1.4845 | 0.02133 | -0.0586 | -69.5968
-16.5 | -1.4123 | 0.01945 | -0.0657 | -72.6118
-16 | -1.3514 | 0.0179 | -0.07 | -75.4972
-15.5 | -1.3248 | 0.01698 | -0.0665 | -78.0212
-15 | -1.2941 | 0.01613 | -0.0635 | -80.2294
-14.5 | -1.2607 | 0.01538 | -0.0608 | -81.9701
-14 | -1.2295 | 0.0145 | -0.0576 | -84.7931
-13.5 | -1.1972 | 0.01369 | -0.0543 | -87.4507
-13 | -1.1683 | 0.01281 | -0.0502 | -91.2022
-12.5 | -1.1357 | 0.01213 | -0.0465 | -93.6274
-12 | -1.0936 | 0.01149 | -0.0446 | -95.1784
-11.5 | -1.0484 | 0.01096 | -0.0432 | -95.6569
-11 | -1.0016 | 0.01047 | -0.042 | -95.6638
-10.5 | -0.9534 | 0.00999 | -0.0411 | -95.4354
-10 | -0.9037 | 0.00959 | -0.0404 | -94.2336
-9.5 | -0.8529 | 0.00922 | -0.0399 | -92.5054
-9 | -0.8014 | 0.00885 | -0.0395 | -90.5537
-8.5 | -0.751 | 0.00837 | -0.0389 | -89.7252
-8 | -0.6987 | 0.00798 | -0.0387 | -87.5564
-7.5 | -0.6453 | 0.00766 | -0.0386 | -84.2428
-7 | -0.5914 | 0.00739 | -0.0387 | -80.0271
-6.5 | -0.5365 | 0.00713 | -0.0389 | -75.2454
-6 | -0.4816 | 0.00685 | -0.0391 | -70.3066
-5.5 | -0.4266 | 0.00659 | -0.0393 | -64.7344
-5 | -0.3709 | 0.00639 | -0.0397 | -58.0438
-4.5 | -0.3144 | 0.00619 | -0.0402 | -50.7916
-4 | -0.2581 | 0.00596 | -0.0406 | -43.3054
-3.5 | -0.2012 | 0.0058 | -0.0412 | -34.6897
-3 | -0.1444 | 0.00563 | -0.0418 | -25.6483
-2.5 | -0.0873 | 0.00547 | -0.0424 | -15.9598
-2 | -0.0307 | 0.00521 | -0.043 | -5.8925
-1.5 | 0.024 | 0.00477 | -0.0433 | 5.0314
-1 | 0.0789 | 0.00416 | -0.0438 | 18.9663
-0.5 | 0.1336 | 0.0034 | -0.0444 | 39.2941
0 | 0.1909 | 0.00293 | -0.0453 | 65.1536
0.5 | 0.2497 | 0.00295 | -0.0462 | 84.6441
1.5 | 0.3461 | 0.00461 | -0.0443 | 75.0759
2 | 0.3962 | 0.00524 | -0.0437 | 75.6107
2.5 | 0.446 | 0.00588 | -0.043 | 75.8503
3 | 0.4971 | 0.00641 | -0.0425 | 77.5507
3.5 | 0.5516 | 0.00668 | -0.0426 | 82.5749
4 | 0.6065 | 0.0069 | -0.0428 | 87.8986
4.5 | 0.6607 | 0.00716 | -0.0429 | 92.2765
5 | 0.7151 | 0.0074 | -0.0429 | 96.6351
5.5 | 0.7681 | 0.0077 | -0.0428 | 99.7532
6 | 0.8212 | 0.00798 | -0.0426 | 102.9073
6.5 | 0.8736 | 0.00827 | -0.0424 | 105.6348
7 | 0.9246 | 0.00863 | -0.0418 | 107.1379
7.5 | 0.9748 | 0.009 | -0.0411 | 108.3111
8 | 1.0248 | 0.00934 | -0.0404 | 109.7216
8.5 | 1.0735 | 0.00973 | -0.0395 | 110.3289
9 | 1.12 | 0.01018 | -0.0382 | 110.0196
9.5 | 1.1626 | 0.01072 | -0.0361 | 108.4515
10 | 1.2021 | 0.01112 | -0.0333 | 108.1025
10.5 | 1.2408 | 0.01163 | -0.0305 | 106.6896
11 | 1.2792 | 0.01219 | -0.0279 | 104.9385
11.5 | 1.3165 | 0.01285 | -0.0252 | 102.4514
12 | 1.3527 | 0.01359 | -0.0224 | 99.5364
12.5 | 1.3866 | 0.01449 | -0.0194 | 95.6936
13 | 1.4218 | 0.01534 | -0.0168 | 92.6858
13.5 | 1.4568 | 0.01621 | -0.0143 | 89.8705
14 | 1.4902 | 0.01718 | -0.0116 | 86.7404
14.5 | 1.5218 | 0.01828 | -0.0089 | 83.2495
15 | 1.5504 | 0.01955 | -0.006 | 79.3043
16 | 1.5972 | 0.02264 | 0.0007 | 70.5477
16.5 | 1.618 | 0.02469 | 0.0037 | 65.5326
17 | 1.6413 | 0.02662 | 0.0061 | 61.6566
17.5 | 1.6576 | 0.02916 | 0.0089 | 56.845
18 | 1.6797 | 0.03136 | 0.0108 | 53.5619
18.5 | 1.694 | 0.0343 | 0.013 | 49.3878
19 | 1.7052 | 0.03769 | 0.0148 | 45.2428
19.5 | 1.7146 | 0.04146 | 0.0162 | 41.3555
20 | 1.7184 | 0.04603 | 0.0173 | 37.3322

## 101. Re 8M Mach 0.25 (1)
BIGFOIL.COM POLAR EXPORT
NACA66-213
NACA66-213 |  |  |  | Cl Max: | 1.08 | at alpha= | 9 | deg
JavaFoil+Calcfoil stall+Eppler ext transition |  |  |  | L/D Max: | 110.157 | at alpha= | 5.5 | deg
Re: | 8000000 |  |  | Cd Min: | 0.00337 | at alpha= | -0.5 | deg
Mach: | 0.25 |  |  | Cl=0 at alpha= | -1.7984 | deg
|  |  |  | @ Cl=0.1, Cd= | 0.0038914
|  |  |  | @ Cl=0.4, Cd= | 0.0046939
|  |  |  | @ Cl=0.6, Cd= | 0.10232
alpha (deg) | Cl | Cd | Cm | Cl/Cd
-15.5 | -0.355 | 0.1179 | -0.008 | -3.014
-15 | -0.411 | 0.11475 | -0.008 | -3.579
-14.5 | -0.462 | 0.10526 | -0.009 | -4.385
-14 | -0.508 | 0.09793 | -0.009 | -5.187
-13.5 | -0.549 | 0.09155 | -0.01 | -5.998
-13 | -0.584 | 0.08619 | -0.01 | -6.78
-12.5 | -0.614 | 0.0819 | -0.011 | -7.493
-12 | -0.638 | 0.07527 | -0.012 | -8.47
-11.5 | -0.657 | 0.0673 | -0.014 | -9.761
-11 | -0.783 | 0.01507 | -0.024 | -51.944
-10.5 | -0.792 | 0.01228 | -0.026 | -64.492
-10 | -0.787 | 0.01102 | -0.027 | -71.39
-9.5 | -0.77 | 0.01042 | -0.028 | -73.852
-9 | -0.746 | 0.00984 | -0.029 | -75.874
-8.5 | -0.716 | 0.00936 | -0.03 | -76.518
-8 | -0.681 | 0.00895 | -0.031 | -76.092
-7.5 | -0.641 | 0.00848 | -0.032 | -75.65
-7 | -0.597 | 0.00808 | -0.033 | -73.849
-6.5 | -0.549 | 0.00774 | -0.034 | -70.917
-6 | -0.498 | 0.00745 | -0.035 | -66.814
-5.5 | -0.444 | 0.00666 | -0.036 | -66.607
-5 | -0.387 | 0.0064 | -0.037 | -60.522
-4.5 | -0.33 | 0.00652 | -0.038 | -50.518
-4 | -0.27 | 0.00635 | -0.039 | -42.579
-3.5 | -0.21 | 0.00612 | -0.04 | -34.279
-3 | -0.149 | 0.00597 | -0.041 | -24.899
-2.5 | -0.087 | 0.0058 | -0.042 | -15.005
-2 | -0.025 | 0.00565 | -0.043 | -4.464
-1.5 | 0.037 | 0.00421 | -0.045 | 8.735
-1 | 0.099 | 0.0039 | -0.046 | 25.43
-0.5 | 0.161 | 0.00337 | -0.047 | 47.809
0 | 0.224 | 0.00338 | -0.048 | 66.114
0.5 | 0.286 | 0.00346 | -0.049 | 82.617
1 | 0.348 | 0.00437 | -0.05 | 79.637
1.5 | 0.409 | 0.00475 | -0.051 | 86.062
2 | 0.47 | 0.00486 | -0.052 | 96.815
2.5 | 0.531 | 0.00528 | -0.052 | 100.482
3 | 0.591 | 0.00709 | -0.053 | 83.252
3.5 | 0.649 | 0.00727 | -0.054 | 89.357
4 | 0.707 | 0.00756 | -0.055 | 93.455
4.5 | 0.762 | 0.00733 | -0.056 | 104.02
5 | 0.816 | 0.0076 | -0.057 | 107.356
5.5 | 0.867 | 0.00787 | -0.058 | 110.157
6 | 0.915 | 0.00927 | -0.059 | 98.754
6.5 | 0.96 | 0.00964 | -0.06 | 99.583
7 | 1 | 0.0101 | -0.061 | 99.042
7.5 | 1.032 | 0.01055 | -0.062 | 97.823
8 | 1.056 | 0.0111 | -0.062 | 95.214
8.5 | 1.073 | 0.01164 | -0.063 | 92.172
9 | 1.08 | 0.01225 | -0.064 | 88.187
9.5 | 1.079 | 0.01284 | -0.065 | 84.035
10 | 1.067 | 0.01355 | -0.066 | 78.797
10.5 | 1.045 | 0.01443 | -0.066 | 72.431
11 | 1.01 | 0.01578 | -0.067 | 64.012
11.5 | 0.814 | 0.06588 | -0.044 | 12.362
12 | 0.763 | 0.07823 | -0.036 | 9.752
12.5 | 0.715 | 0.08363 | -0.035 | 8.555
13 | 0.664 | 0.08987 | -0.035 | 7.385
13.5 | 0.606 | 0.09643 | -0.035 | 6.286
14 | 0.544 | 0.10232 | -0.035 | 5.321

## 102. Re 8M Mach 0.25 (2)
BIGFOIL.COM POLAR EXPORT
NACA66-213
NACA66-213 |  |  |  | Cl Max: | 1.5543 | at alpha= | 16 | deg
XFOIL ncrit=9 |  |  |  | L/D Max: | 107.505 | at alpha= | 8 | deg
Re: | 8000000 |  |  | Cd Min: | 0.21721 | at alpha= | -20 | deg
Mach: | 0.25 |  |  | Cl=0 at alpha= | -1.7268 | deg
|  |  |  | @ Cl=0.1, Cd= | 0.0039286
|  |  |  | @ Cl=0.4, Cd= | 0.0052251
|  |  |  | @ Cl=0.6, Cd= | 0.0069342
alpha (deg) | Cl | Cd | Cm | Cl/Cd
-20 | -0.6688 | 0.21721 | 0.0126 | -3.079
-18 | -1.1721 | 0.07476 | -0.0668 | -15.6782
-17.5 | -1.2253 | 0.05866 | -0.0779 | -20.8882
-17 | -1.2538 | 0.04848 | -0.0829 | -25.8622
-16 | -1.2972 | 0.03226 | -0.0867 | -40.2108
-15.5 | -1.251 | 0.02624 | -0.095 | -47.6753
-15 | -1.2415 | 0.02376 | -0.0903 | -52.2517
-14.5 | -1.2294 | 0.02136 | -0.0853 | -57.5562
-14 | -1.2146 | 0.01909 | -0.0801 | -63.6249
-13.5 | -1.1916 | 0.0173 | -0.0753 | -68.8786
-13 | -1.1597 | 0.01608 | -0.071 | -72.1206
-12.5 | -1.1275 | 0.0149 | -0.0666 | -75.6711
-12 | -1.1004 | 0.01344 | -0.0613 | -81.875
-11.5 | -1.0695 | 0.01246 | -0.056 | -85.8347
-11 | -1.0257 | 0.01179 | -0.0529 | -86.9975
-10.5 | -0.979 | 0.01104 | -0.0504 | -88.6775
-10 | -0.9296 | 0.01044 | -0.0484 | -89.0421
-9.5 | -0.8785 | 0.00988 | -0.0468 | -88.917
-9 | -0.8264 | 0.00937 | -0.0454 | -88.1964
-8.5 | -0.773 | 0.00892 | -0.0443 | -86.6592
-8 | -0.7202 | 0.00838 | -0.0432 | -85.9427
-7.5 | -0.6658 | 0.00796 | -0.0424 | -83.6432
-7 | -0.61 | 0.00761 | -0.0419 | -80.1577
-6.5 | -0.5534 | 0.0073 | -0.0417 | -75.8082
-6 | -0.4962 | 0.00704 | -0.0416 | -70.483
-5.5 | -0.4397 | 0.00674 | -0.0415 | -65.2374
-5 | -0.382 | 0.00648 | -0.0416 | -58.9506
-4.5 | -0.3237 | 0.00627 | -0.042 | -51.6268
-4 | -0.2655 | 0.00604 | -0.0423 | -43.957
-3.5 | -0.207 | 0.00586 | -0.0427 | -35.3242
-3 | -0.1484 | 0.0057 | -0.0432 | -26.0351
-2.5 | -0.0892 | 0.00552 | -0.0438 | -16.1594
-2 | -0.0306 | 0.0053 | -0.0444 | -5.7736
-1.5 | 0.0254 | 0.00484 | -0.0446 | 5.2479
-1 | 0.0815 | 0.0042 | -0.0451 | 19.4048
-0.5 | 0.1374 | 0.00338 | -0.0456 | 40.6509
0 | 0.1966 | 0.00294 | -0.0466 | 66.8707
0.5 | 0.2574 | 0.00296 | -0.0475 | 86.9595
1 | 0.3087 | 0.00365 | -0.0468 | 84.5753
1.5 | 0.3558 | 0.00462 | -0.0453 | 77.013
2 | 0.4062 | 0.00531 | -0.0444 | 76.4972
3 | 0.5087 | 0.00651 | -0.0427 | 78.1413
3.5 | 0.5647 | 0.00679 | -0.0427 | 83.1664
4 | 0.621 | 0.00702 | -0.0427 | 88.4615
4.5 | 0.677 | 0.00728 | -0.0425 | 92.9945
5 | 0.7324 | 0.00756 | -0.0423 | 96.8783
5.5 | 0.7868 | 0.00789 | -0.0417 | 99.7212
6 | 0.8413 | 0.00818 | -0.0412 | 102.8484
6.5 | 0.8944 | 0.00852 | -0.0403 | 104.9765
7 | 0.9457 | 0.00895 | -0.0391 | 105.6648
7.5 | 0.9972 | 0.00932 | -0.0378 | 106.9957
8 | 1.0471 | 0.00974 | -0.0362 | 107.5051
8.5 | 1.0914 | 0.0102 | -0.0334 | 107
9 | 1.1298 | 0.0108 | -0.0294 | 104.6111
9.5 | 1.172 | 0.01135 | -0.0263 | 103.2599
10 | 1.2137 | 0.01197 | -0.0232 | 101.3952
10.5 | 1.2543 | 0.01269 | -0.0199 | 98.8416
11 | 1.2937 | 0.01352 | -0.0165 | 95.6879
11.5 | 1.3288 | 0.01464 | -0.0126 | 90.765
12 | 1.3674 | 0.0156 | -0.0093 | 87.6538
12.5 | 1.4042 | 0.0167 | -0.0058 | 84.0838
13 | 1.4379 | 0.01805 | -0.0021 | 79.662
13.5 | 1.4699 | 0.01955 | 0.0017 | 75.1867
14 | 1.498 | 0.02134 | 0.0057 | 70.1968
14.5 | 1.5183 | 0.02372 | 0.0101 | 64.0093
15 | 1.5324 | 0.02651 | 0.0148 | 57.8046
15.5 | 1.5418 | 0.02959 | 0.0195 | 52.1054
16 | 1.5543 | 0.03305 | 0.0229 | 47.0287
16.5 | 1.5469 | 0.03838 | 0.0263 | 40.3048
17 | 1.5379 | 0.04435 | 0.0285 | 34.6764
17.5 | 1.5162 | 0.05227 | 0.0291 | 29.0071
18 | 1.4987 | 0.06077 | 0.0278 | 24.6618
18.5 | 1.4545 | 0.07394 | 0.0224 | 19.6714
19 | 1.4182 | 0.08788 | 0.0146 | 16.1379
19.5 | 1.3725 | 0.105 | 0.0033 | 13.0714
20 | 1.3029 | 0.1279 | -0.0126 | 10.1869

## 103. Re 8M Mach 0.50 (1)
BIGFOIL.COM POLAR EXPORT
NACA66-213
NACA66-213 |  |  |  | Cl Max: | 1.175 | at alpha= | 20 | deg
JavaFoil+Calcfoil stall+Eppler ext transition |  |  |  | L/D Max: | 99.45 | at alpha= | 2 | deg
Re: | 8000000 |  |  | Cd Min: | 0.00346 | at alpha= | 0 | deg
Mach: | 0.5 |  |  | Cl=0 at alpha= | -1.7971 | deg
|  |  |  | @ Cl=0.1, Cd= | 0.0039097
|  |  |  | @ Cl=0.4, Cd= | 0.0043839
|  |  |  | @ Cl=0.6, Cd= | 0.0069181
alpha (deg) | Cl | Cd | Cm | Cl/Cd
-20 | -0.993 | 0.15204 | -0.005 | -6.533
-19.5 | -0.967 | 0.14674 | -0.006 | -6.587
-19 | -0.946 | 0.13948 | -0.007 | -6.78
-18.5 | -0.916 | 0.13545 | -0.007 | -6.766
-18 | -0.886 | 0.13197 | -0.008 | -6.713
-17.5 | -0.858 | 0.12741 | -0.008 | -6.735
-17 | -0.831 | 0.125 | -0.008 | -6.652
-16.5 | -0.807 | 0.11865 | -0.009 | -6.806
-16 | -0.778 | 0.11548 | -0.01 | -6.736
-15.5 | -0.751 | 0.10744 | -0.01 | -6.991
-15 | -0.727 | 0.09769 | -0.011 | -7.446
-14.5 | -0.705 | 0.08793 | -0.013 | -8.014
-14 | -0.669 | 0.10053 | -0.011 | -6.651
-13.5 | -0.642 | 0.09314 | -0.012 | -6.889
-13 | -0.617 | 0.08421 | -0.013 | -7.323
-12.5 | -0.595 | 0.07324 | -0.015 | -8.125
-12 | -0.664 | 0.01783 | -0.025 | -37.245
-11.5 | -0.637 | 0.01579 | -0.026 | -40.328
-11 | -0.504 | 0.07799 | -0.014 | -6.467
-10.5 | -0.477 | 0.06802 | -0.014 | -7.018
-10 | -0.451 | 0.06297 | -0.016 | -7.161
-9.5 | -0.426 | 0.05579 | -0.018 | -7.636
-9 | -0.48 | 0.01182 | -0.032 | -40.6
-8.5 | -0.449 | 0.01086 | -0.033 | -41.324
-8 | -0.34 | 0.05367 | -0.016 | -6.338
-7.5 | -0.314 | 0.04684 | -0.018 | -6.694
-7 | -0.437 | 0.0436 | -0.019 | -10.034
-6.5 | -0.548 | 0.00911 | -0.038 | -60.178
-6 | -0.52 | 0.00853 | -0.039 | -60.975
-5.5 | -0.475 | 0.00802 | -0.04 | -59.317
-5 | -0.422 | 0.00761 | -0.042 | -55.386
-4.5 | -0.362 | 0.00727 | -0.043 | -49.796
-4 | -0.298 | 0.00699 | -0.044 | -42.7
-3.5 | -0.233 | 0.00673 | -0.045 | -34.565
-3 | -0.165 | 0.00651 | -0.046 | -25.39
-2.5 | -0.097 | 0.00546 | -0.047 | -17.776
-2 | -0.028 | 0.00559 | -0.049 | -5.033
-1.5 | 0.041 | 0.00423 | -0.05 | 9.723
-1 | 0.111 | 0.00385 | -0.051 | 28.752
-0.5 | 0.18 | 0.00347 | -0.052 | 52.032
0 | 0.25 | 0.00346 | -0.053 | 72.183
0.5 | 0.32 | 0.00354 | -0.054 | 90.315
1 | 0.389 | 0.00431 | -0.055 | 90.298
1.5 | 0.456 | 0.00476 | -0.056 | 95.97
2 | 0.524 | 0.00527 | -0.058 | 99.45
2.5 | 0.591 | 0.00695 | -0.059 | 85.028
3 | 0.656 | 0.00672 | -0.06 | 97.748
3.5 | 0.72 | 0.00842 | -0.061 | 85.452
4 | 0.779 | 0.0088 | -0.062 | 88.603
4.5 | 0.835 | 0.00925 | -0.063 | 90.212
5 | 0.883 | 0.00975 | -0.064 | 90.601
5.5 | 0.922 | 0.01035 | -0.065 | 89.034
6 | 0.944 | 0.01101 | -0.066 | 85.766
6.5 | 0.935 | 0.01177 | -0.067 | 79.46
7 | 0.83 | 0.01259 | -0.067 | 65.941
7.5 | 0.512 | 0.04607 | -0.04 | 11.117
8 | 0.534 | 0.05359 | -0.032 | 9.961
8.5 | 0.686 | 0.01415 | -0.07 | 48.483
9 | 0.717 | 0.01504 | -0.071 | 47.7
9.5 | 0.747 | 0.01628 | -0.072 | 45.902
10 | 0.645 | 0.06423 | -0.04 | 10.035
10.5 | 0.669 | 0.07189 | -0.037 | 9.3
11 | 0.841 | 0.01817 | -0.074 | 46.318
11.5 | 0.869 | 0.01997 | -0.075 | 43.517
12 | 0.883 | 0.02483 | -0.074 | 35.564
12.5 | 0.784 | 0.08074 | -0.047 | 9.706
13 | 0.805 | 0.09244 | -0.044 | 8.705
13.5 | 0.855 | 0.07526 | -0.056 | 11.361
14 | 0.86 | 0.09489 | -0.047 | 9.064
14.5 | 0.884 | 0.10606 | -0.045 | 8.33
15 | 0.913 | 0.10932 | -0.048 | 8.356
15.5 | 0.94 | 0.11729 | -0.049 | 8.014
16 | 0.962 | 0.11602 | -0.047 | 8.296
16.5 | 0.992 | 0.11915 | -0.05 | 8.326
17 | 1.027 | 0.11981 | -0.055 | 8.573
17.5 | 1.054 | 0.12619 | -0.056 | 8.354
18 | 1.069 | 0.13233 | -0.052 | 8.079
18.5 | 1.098 | 0.13724 | -0.054 | 7.999
19 | 1.134 | 0.13659 | -0.059 | 8.3
19.5 | 1.17 | 0.13531 | -0.063 | 8.649
20 | 1.175 | 0.15009 | -0.056 | 7.828

## 104. Re 8M Mach 0.50 (2)
BIGFOIL.COM POLAR EXPORT
NACA66-213
NACA66-213 |  |  |  | Cl Max: | 1.0525 | at alpha= | 8.5 | deg
XFOIL ncrit=9 |  |  |  | L/D Max: | 110.154 | at alpha= | 1 | deg
Re: | 8000000 |  |  | Cd Min: | 0.24541 | at alpha= | -20 | deg
Mach: | 0.5 |  |  | Cl=0 at alpha= | -1.7642 | deg
|  |  |  | @ Cl=0.1, Cd= | 0.0042727
|  |  |  | @ Cl=0.4, Cd= | 0.0047759
|  |  |  | @ Cl=0.6, Cd= | 0.007208
alpha (deg) | Cl | Cd | Cm | Cl/Cd
-20 | -0.6869 | 0.24541 | 0.0166 | -2.799
-19.5 | -0.6679 | 0.23664 | 0.0116 | -2.8224
-19 | -0.6496 | 0.22818 | 0.0069 | -2.8469
-17.5 | -0.5998 | 0.20275 | -0.006 | -2.9583
-17 | -0.5541 | 0.1907 | -0.0205 | -2.9056
-16.5 | -0.5155 | 0.1793 | -0.0329 | -2.8751
-16 | -0.5055 | 0.17064 | -0.0362 | -2.9624
-15.5 | -0.4927 | 0.16181 | -0.0406 | -3.0449
-15 | -0.4802 | 0.15297 | -0.0453 | -3.1392
-14.5 | -0.4666 | 0.14457 | -0.0498 | -3.2275
-14 | -0.4549 | 0.13587 | -0.0546 | -3.3481
-13.5 | -0.4495 | 0.1258 | -0.0599 | -3.5731
-13 | -0.4447 | 0.11625 | -0.0651 | -3.8254
-12.5 | -0.445 | 0.10595 | -0.0708 | -4.2001
-12 | -0.4601 | 0.09358 | -0.078 | -4.9166
-11.5 | -0.4619 | 0.08405 | -0.0836 | -5.4955
-11 | -0.4658 | 0.07425 | -0.0896 | -6.2734
-10.5 | -0.4969 | 0.05742 | -0.103 | -8.6538
-10 | -0.529 | 0.04734 | -0.1082 | -11.1745
-9.5 | -0.5622 | 0.0398 | -0.1079 | -14.1256
-9 | -0.5971 | 0.03356 | -0.1032 | -17.792
-8.5 | -0.6328 | 0.02803 | -0.0946 | -22.5758
-8 | -0.6653 | 0.02284 | -0.0825 | -29.1287
-7.5 | -0.6766 | 0.01572 | -0.0729 | -43.0407
-7 | -0.6481 | 0.01082 | -0.0667 | -59.8983
-6.5 | -0.6033 | 0.00912 | -0.0611 | -66.1513
-6 | -0.5488 | 0.00817 | -0.0571 | -67.1726
-5.5 | -0.4882 | 0.00756 | -0.0545 | -64.5767
-5 | -0.426 | 0.00706 | -0.0525 | -60.3399
-4.5 | -0.3615 | 0.00672 | -0.0513 | -53.7946
-4 | -0.2955 | 0.00645 | -0.0506 | -45.814
-3.5 | -0.2296 | 0.00616 | -0.0503 | -37.2727
-3 | -0.163 | 0.00593 | -0.0503 | -27.4874
-2.5 | -0.0965 | 0.00573 | -0.0505 | -16.8412
-2 | -0.03 | 0.00555 | -0.0509 | -5.4054
-1.5 | 0.0336 | 0.00519 | -0.0509 | 6.474
-1 | 0.0939 | 0.00439 | -0.0508 | 21.3895
-0.5 | 0.1532 | 0.00325 | -0.0509 | 47.1385
0 | 0.2218 | 0.00299 | -0.052 | 74.1806
0.5 | 0.2912 | 0.00302 | -0.0531 | 96.4238
1 | 0.3569 | 0.00324 | -0.0535 | 110.1543
1.5 | 0.3966 | 0.00471 | -0.0492 | 84.2038
2 | 0.4446 | 0.00564 | -0.0463 | 78.8298
2.5 | 0.4917 | 0.00653 | -0.043 | 75.2986
3 | 0.5495 | 0.00696 | -0.0415 | 78.9511
3.5 | 0.6106 | 0.00726 | -0.0404 | 84.1047
4.5 | 0.7284 | 0.00794 | -0.0366 | 91.738
5 | 0.7771 | 0.00833 | -0.0323 | 93.2893
5.5 | 0.828 | 0.0088 | -0.0284 | 94.0909
6 | 0.8784 | 0.00939 | -0.0241 | 93.5463
6.5 | 0.925 | 0.01021 | -0.0191 | 90.5975
7 | 0.9723 | 0.01111 | -0.014 | 87.5158
7.5 | 1.0115 | 0.0125 | -0.0077 | 80.92
8 | 1.0391 | 0.01473 | 0 | 70.5431
8.5 | 1.0525 | 0.01988 | 0.0082 | 52.9427
9.5 | 1.015 | 0.03354 | 0.0248 | 30.2624
10.5 | 0.9475 | 0.04905 | 0.0326 | 19.317
11 | 0.9142 | 0.05866 | 0.0312 | 15.5847
11.5 | 0.8787 | 0.07096 | 0.0249 | 12.383
12 | 0.8517 | 0.08565 | 0.0143 | 9.944
12.5 | 0.834 | 0.10277 | 0.0022 | 8.1152
13 | 0.8175 | 0.11773 | -0.0075 | 6.9439
13.5 | 0.8021 | 0.13255 | -0.0169 | 6.0513

## 105. Re 10M Mach 0.00 (1)
BIGFOIL.COM POLAR EXPORT
NACA66-213
NACA66-213 |  |  |  | Cl Max: | 1.143 | at alpha= | 10.5 | deg
JavaFoil+Calcfoil stall+Eppler ext transition |  |  |  | L/D Max: | 120.303 | at alpha= | 7 | deg
Re: | 10000000 |  |  | Cd Min: | 0.00394 | at alpha= | -0.5 | deg
Mach: | 0 |  |  | Cl=0 at alpha= | -1.8 | deg
|  |  |  | @ Cl=0.1, Cd= | 0.004108
|  |  |  | @ Cl=0.4, Cd= | 0.0049447
|  |  |  | @ Cl=0.6, Cd= | 0.006771
alpha (deg) | Cl | Cd | Cm | Cl/Cd
-17 | -0.639 | 0.12572 | -0.007 | -5.083
-16.5 | -0.659 | 0.11557 | -0.007 | -5.7
-16 | -0.676 | 0.10963 | -0.008 | -6.168
-15.5 | -0.693 | 0.1035 | -0.009 | -6.693
-15 | -0.707 | 0.09756 | -0.009 | -7.248
-14.5 | -0.719 | 0.09251 | -0.01 | -7.773
-14 | -0.73 | 0.08597 | -0.011 | -8.495
-13.5 | -0.738 | 0.0805 | -0.012 | -9.169
-13 | -0.757 | 0.06528 | -0.014 | -11.598
-12.5 | -0.872 | 0.01589 | -0.021 | -54.852
-12 | -0.887 | 0.01218 | -0.022 | -72.784
-11.5 | -0.88 | 0.01141 | -0.023 | -77.138
-11 | -0.868 | 0.01082 | -0.024 | -80.22
-10.5 | -0.846 | 0.01028 | -0.025 | -82.366
-10 | -0.821 | 0.00975 | -0.026 | -84.202
-9.5 | -0.791 | 0.00933 | -0.027 | -84.792
-9 | -0.757 | 0.00884 | -0.028 | -85.7
-8.5 | -0.72 | 0.00848 | -0.029 | -84.939
-8 | -0.679 | 0.0082 | -0.03 | -82.766
-7.5 | -0.635 | 0.00781 | -0.031 | -81.263
-7 | -0.588 | 0.00694 | -0.032 | -84.723
-6.5 | -0.538 | 0.00667 | -0.033 | -80.681
-6 | -0.487 | 0.00678 | -0.034 | -71.749
-5.5 | -0.432 | 0.00657 | -0.035 | -65.858
-5 | -0.377 | 0.00642 | -0.036 | -58.662
-4.5 | -0.32 | 0.00622 | -0.037 | -51.438
-4 | -0.262 | 0.00601 | -0.038 | -43.619
-3.5 | -0.203 | 0.00581 | -0.039 | -34.983
-3 | -0.144 | 0.00567 | -0.04 | -25.407
-2.5 | -0.084 | 0.00551 | -0.041 | -15.327
-2 | -0.024 | 0.0054 | -0.042 | -4.531
-1.5 | 0.036 | 0.00438 | -0.043 | 8.138
-1 | 0.096 | 0.00412 | -0.044 | 23.323
-0.5 | 0.156 | 0.00394 | -0.045 | 39.652
0 | 0.217 | 0.00432 | -0.046 | 50.105
0.5 | 0.277 | 0.00428 | -0.047 | 64.724
1 | 0.337 | 0.00455 | -0.048 | 74.053
1.5 | 0.396 | 0.00492 | -0.049 | 80.519
2 | 0.456 | 0.00529 | -0.05 | 86.077
2.5 | 0.515 | 0.00565 | -0.051 | 91.036
3 | 0.572 | 0.00666 | -0.052 | 85.988
3.5 | 0.63 | 0.00689 | -0.053 | 91.467
4 | 0.686 | 0.0071 | -0.054 | 96.648
4.5 | 0.741 | 0.00732 | -0.055 | 101.185
5 | 0.794 | 0.0076 | -0.055 | 104.515
5.5 | 0.846 | 0.00733 | -0.056 | 115.418
6 | 0.895 | 0.00762 | -0.057 | 117.431
6.5 | 0.942 | 0.00793 | -0.058 | 118.843
7 | 0.986 | 0.0082 | -0.059 | 120.303
7.5 | 1.024 | 0.00963 | -0.06 | 106.388
8 | 1.057 | 0.01009 | -0.061 | 104.759
8.5 | 1.085 | 0.01053 | -0.061 | 102.997
9 | 1.108 | 0.01089 | -0.062 | 101.697
9.5 | 1.125 | 0.01139 | -0.063 | 98.815
10 | 1.137 | 0.01195 | -0.064 | 95.149
10.5 | 1.143 | 0.01256 | -0.065 | 90.959
11 | 1.143 | 0.01325 | -0.065 | 86.284
11.5 | 1.138 | 0.01397 | -0.066 | 81.465
12 | 1.128 | 0.01481 | -0.067 | 76.179
12.5 | 1.112 | 0.01582 | -0.067 | 70.318
13 | 1.084 | 0.01816 | -0.067 | 59.709
13.5 | 1.05 | 0.0215 | -0.067 | 48.85
14 | 0.886 | 0.08067 | -0.047 | 10.987
14.5 | 0.856 | 0.0913 | -0.043 | 9.38
15 | 0.832 | 0.09655 | -0.043 | 8.622
15.5 | 0.802 | 0.10826 | -0.039 | 7.411

## 106. Re 10M Mach 0.00 (2)
BIGFOIL.COM POLAR EXPORT
NACA66-213
NACA66-213 |  |  |  | Cl Max: | 1.7692 | at alpha= | 20 | deg
XFOIL ncrit=9 |  |  |  | L/D Max: | 116.181 | at alpha= | 8.5 | deg
Re: | 10000000 |  |  | Cd Min: | 0.03854 | at alpha= | 20 | deg
Mach: | 0 |  |  | Cl=0 at alpha= | -1.7253 | deg
|  |  |  | @ Cl=0.1, Cd= | 0.0040382
|  |  |  | @ Cl=0.4, Cd= | 0.0053046
|  |  |  | @ Cl=0.6, Cd= | 0.0066203
alpha (deg) | Cl | Cd | Cm | Cl/Cd
-20 | -1.6099 | 0.03153 | -0.0655 | -51.0593
-19.5 | -1.595 | 0.02885 | -0.0642 | -55.286
-19 | -1.5797 | 0.02632 | -0.0625 | -60.019
-18.5 | -1.5681 | 0.02362 | -0.0602 | -66.3887
-17.5 | -1.5282 | 0.01994 | -0.055 | -76.6399
-17 | -1.4566 | 0.01819 | -0.0623 | -80.077
-16.5 | -1.4016 | 0.01698 | -0.0654 | -82.5442
-16 | -1.3764 | 0.01602 | -0.062 | -85.9176
-15.5 | -1.3457 | 0.01522 | -0.0593 | -88.4166
-15 | -1.3133 | 0.01449 | -0.0566 | -90.6349
-14.5 | -1.2794 | 0.01385 | -0.054 | -92.3755
-14 | -1.2473 | 0.01316 | -0.0509 | -94.7796
-13.5 | -1.2158 | 0.01254 | -0.0474 | -96.9537
-13 | -1.1805 | 0.01207 | -0.0444 | -97.8045
-12.5 | -1.14 | 0.01139 | -0.0425 | -100.0878
-12 | -1.0972 | 0.01075 | -0.041 | -102.0651
-11.5 | -1.0514 | 0.01025 | -0.0399 | -102.5756
-11 | -1.0039 | 0.00978 | -0.0391 | -102.6483
-10.5 | -0.9553 | 0.00935 | -0.0384 | -102.1711
-10 | -0.9051 | 0.00899 | -0.038 | -100.6785
-9.5 | -0.854 | 0.00866 | -0.0378 | -98.6143
-9 | -0.8023 | 0.00834 | -0.0376 | -96.199
-8.5 | -0.7501 | 0.008 | -0.0375 | -93.7625
-8 | -0.6981 | 0.00762 | -0.0374 | -91.6142
-7.5 | -0.645 | 0.00731 | -0.0374 | -88.2353
-7 | -0.5909 | 0.00702 | -0.0376 | -84.1738
-6.5 | -0.5362 | 0.00679 | -0.0379 | -78.9691
-6 | -0.481 | 0.00659 | -0.0383 | -72.9894
-5.5 | -0.426 | 0.00633 | -0.0386 | -67.2986
-5 | -0.3703 | 0.0061 | -0.0391 | -60.7049
-4 | -0.2578 | 0.00574 | -0.0402 | -44.9129
-3.5 | -0.2013 | 0.00558 | -0.0408 | -36.0753
-3 | -0.1442 | 0.00541 | -0.0415 | -26.6543
-2.5 | -0.0873 | 0.00527 | -0.0421 | -16.5655
-2 | -0.0306 | 0.00509 | -0.0427 | -6.0118
-1.5 | 0.0251 | 0.00472 | -0.0433 | 5.3178
-1 | 0.08 | 0.00424 | -0.0437 | 18.8679
-0.5 | 0.1355 | 0.00368 | -0.0444 | 36.8207
0 | 0.1905 | 0.00285 | -0.0452 | 66.8421
0.5 | 0.2478 | 0.00294 | -0.0459 | 84.2857
1 | 0.2927 | 0.00404 | -0.0445 | 72.4505
1.5 | 0.3424 | 0.00473 | -0.0439 | 72.389
2 | 0.3939 | 0.00525 | -0.0436 | 75.0286
3 | 0.4978 | 0.00618 | -0.043 | 80.5502
3.5 | 0.5526 | 0.00643 | -0.0433 | 85.9409
4 | 0.6074 | 0.00665 | -0.0435 | 91.3383
4.5 | 0.662 | 0.00687 | -0.0437 | 96.361
5 | 0.7162 | 0.0071 | -0.0439 | 100.8732
5.5 | 0.7694 | 0.00739 | -0.0439 | 104.1137
6 | 0.8228 | 0.00764 | -0.0439 | 107.6963
6.5 | 0.8751 | 0.00793 | -0.0437 | 110.3531
7 | 0.9263 | 0.00827 | -0.0433 | 112.0073
7.5 | 0.9776 | 0.00858 | -0.043 | 113.9394
8 | 1.0281 | 0.0089 | -0.0426 | 115.5169
8.5 | 1.077 | 0.00927 | -0.0418 | 116.1812
9.5 | 1.1705 | 0.01015 | -0.0396 | 115.3202
10 | 1.2163 | 0.01054 | -0.0383 | 115.3985
10.5 | 1.2548 | 0.01095 | -0.0356 | 114.5936
11 | 1.2916 | 0.01147 | -0.0326 | 112.6068
11.5 | 1.3275 | 0.01209 | -0.0297 | 109.8015
12 | 1.3633 | 0.01276 | -0.027 | 106.8417
12.5 | 1.3993 | 0.01344 | -0.0244 | 104.1146
13 | 1.435 | 0.01416 | -0.0219 | 101.3418
13.5 | 1.4701 | 0.01492 | -0.0195 | 98.5322
14 | 1.5037 | 0.01578 | -0.0169 | 95.2915
14.5 | 1.5362 | 0.01672 | -0.0144 | 91.878
15 | 1.5651 | 0.01789 | -0.0116 | 87.4846
15.5 | 1.592 | 0.01918 | -0.0086 | 83.0031
17.5 | 1.6855 | 0.0256 | 0.0026 | 65.8398
18 | 1.7095 | 0.02739 | 0.0045 | 62.4133
18.5 | 1.7277 | 0.02971 | 0.0068 | 58.1521
19 | 1.7436 | 0.03231 | 0.0088 | 53.9647
19.5 | 1.7569 | 0.03528 | 0.0106 | 49.7988
20 | 1.7692 | 0.03854 | 0.0121 | 45.9056

## 107. Re 10M Mach 0.10 (1)
BIGFOIL.COM POLAR EXPORT
NACA66-213
NACA66-213 |  |  |  | Cl Max: | 1.133 | at alpha= | 10.5 | deg
JavaFoil+Calcfoil stall+Eppler ext transition |  |  |  | L/D Max: | 129.532 | at alpha= | 7 | deg
Re: | 10000000 |  |  | Cd Min: | 0.00392 | at alpha= | -0.5 | deg
Mach: | 0.1 |  |  | Cl=0 at alpha= | -1.7951 | deg
|  |  |  | @ Cl=0.1, Cd= | 0.0040882
|  |  |  | @ Cl=0.4, Cd= | 0.00499
|  |  |  | @ Cl=0.6, Cd= | 0.0067519
alpha (deg) | Cl | Cd | Cm | Cl/Cd
-17 | -0.596 | 0.12804 | -0.006 | -4.655
-16.5 | -0.618 | 0.12066 | -0.007 | -5.122
-16 | -0.64 | 0.1118 | -0.008 | -5.721
-15.5 | -0.659 | 0.10591 | -0.008 | -6.221
-15 | -0.677 | 0.09957 | -0.009 | -6.799
-14.5 | -0.692 | 0.09472 | -0.009 | -7.306
-14 | -0.706 | 0.08878 | -0.01 | -7.953
-13.5 | -0.717 | 0.08317 | -0.011 | -8.618
-13 | -0.73 | 0.07373 | -0.013 | -9.899
-12.5 | -0.744 | 0.06228 | -0.015 | -11.949
-12 | -0.873 | 0.01249 | -0.022 | -69.943
-11.5 | -0.871 | 0.01157 | -0.023 | -75.245
-11 | -0.861 | 0.01099 | -0.024 | -78.366
-10.5 | -0.842 | 0.01042 | -0.025 | -80.797
-10 | -0.818 | 0.0099 | -0.026 | -82.555
-9.5 | -0.789 | 0.00942 | -0.027 | -83.808
-9 | -0.757 | 0.00892 | -0.028 | -84.867
-8.5 | -0.72 | 0.00854 | -0.029 | -84.295
-8 | -0.68 | 0.00825 | -0.03 | -82.411
-7.5 | -0.636 | 0.00786 | -0.031 | -81.011
-7 | -0.59 | 0.00657 | -0.032 | -89.791
-6.5 | -0.54 | 0.00669 | -0.033 | -80.779
-6 | -0.488 | 0.00647 | -0.034 | -75.43
-5.5 | -0.434 | 0.00655 | -0.035 | -66.339
-5 | -0.379 | 0.0064 | -0.036 | -59.125
-4.5 | -0.322 | 0.0062 | -0.037 | -51.886
-4 | -0.263 | 0.00601 | -0.038 | -43.84
-3.5 | -0.204 | 0.00586 | -0.039 | -34.868
-3 | -0.145 | 0.0057 | -0.04 | -25.383
-2.5 | -0.085 | 0.00555 | -0.041 | -15.268
-2 | -0.025 | 0.00539 | -0.042 | -4.562
-1.5 | 0.036 | 0.00438 | -0.043 | 8.184
-1 | 0.096 | 0.0041 | -0.044 | 23.552
-0.5 | 0.157 | 0.00392 | -0.045 | 40.048
0 | 0.218 | 0.0043 | -0.046 | 50.626
0.5 | 0.278 | 0.00426 | -0.047 | 65.294
1 | 0.339 | 0.0046 | -0.048 | 73.58
1.5 | 0.398 | 0.00498 | -0.049 | 79.949
2 | 0.458 | 0.00528 | -0.05 | 86.739
2.5 | 0.517 | 0.00532 | -0.051 | 97.181
3 | 0.575 | 0.00667 | -0.052 | 86.267
3.5 | 0.633 | 0.00686 | -0.053 | 92.214
4 | 0.689 | 0.00711 | -0.054 | 96.972
4.5 | 0.744 | 0.00732 | -0.055 | 101.743
5 | 0.798 | 0.0076 | -0.056 | 104.995
5.5 | 0.849 | 0.00739 | -0.057 | 114.984
6 | 0.898 | 0.00767 | -0.058 | 117.064
6.5 | 0.945 | 0.00793 | -0.058 | 119.189
7 | 0.989 | 0.00763 | -0.059 | 129.532
7.5 | 1.026 | 0.0097 | -0.06 | 105.774
8 | 1.058 | 0.01019 | -0.061 | 103.806
8.5 | 1.085 | 0.01064 | -0.062 | 101.913
9 | 1.106 | 0.01102 | -0.063 | 100.344
9.5 | 1.121 | 0.01151 | -0.063 | 97.355
10 | 1.13 | 0.0121 | -0.064 | 93.374
10.5 | 1.133 | 0.01272 | -0.065 | 89.069
11 | 1.13 | 0.01339 | -0.066 | 84.434
11.5 | 1.121 | 0.01421 | -0.066 | 78.922
12 | 1.106 | 0.0152 | -0.067 | 72.755
12.5 | 1.082 | 0.01678 | -0.067 | 64.504
13 | 1.044 | 0.02036 | -0.067 | 51.263
13.5 | 0.875 | 0.07791 | -0.046 | 11.236
14 | 0.844 | 0.08814 | -0.042 | 9.571
14.5 | 0.814 | 0.09663 | -0.04 | 8.429
15 | 0.788 | 0.10094 | -0.041 | 7.808
15.5 | 0.757 | 0.11094 | -0.038 | 6.822

## 108. Re 10M Mach 0.10 (2)
BIGFOIL.COM POLAR EXPORT
NACA66-213
NACA66-213 |  |  |  | Cl Max: | 1.751 | at alpha= | 20 | deg
XFOIL ncrit=9 |  |  |  | L/D Max: | 115.577 | at alpha= | 8.5 | deg
Re: | 10000000 |  |  | Cd Min: | 0.0428 | at alpha= | 20 | deg
Mach: | 0.1 |  |  | Cl=0 at alpha= | -1.7263 | deg
|  |  |  | @ Cl=0.1, Cd= | 0.0040508
|  |  |  | @ Cl=0.4, Cd= | 0.0053032
|  |  |  | @ Cl=0.6, Cd= | 0.0066274
alpha (deg) | Cl | Cd | Cm | Cl/Cd
-20 | -1.5917 | 0.03549 | -0.0704 | -44.8493
-19.5 | -1.5801 | 0.03222 | -0.0694 | -49.041
-19 | -1.565 | 0.02942 | -0.068 | -53.1951
-18.5 | -1.5547 | 0.0264 | -0.066 | -58.8902
-18 | -1.5374 | 0.02399 | -0.0638 | -64.085
-17.5 | -1.5338 | 0.02174 | -0.0584 | -70.552
-17 | -1.4665 | 0.01953 | -0.065 | -75.0896
-16.5 | -1.4011 | 0.01786 | -0.0705 | -78.449
-16 | -1.3781 | 0.01676 | -0.0666 | -82.2255
-15.5 | -1.3488 | 0.01582 | -0.0635 | -85.2592
-15 | -1.3167 | 0.015 | -0.0606 | -87.78
-14.5 | -1.283 | 0.01429 | -0.0577 | -89.7831
-14 | -1.2504 | 0.01352 | -0.0546 | -92.4852
-13.5 | -1.2175 | 0.01283 | -0.0512 | -94.8948
-13 | -1.1844 | 0.01234 | -0.0475 | -95.9806
-12.5 | -1.1448 | 0.01172 | -0.0451 | -97.6792
-12 | -1.103 | 0.01099 | -0.0431 | -100.364
-11.5 | -1.0574 | 0.01044 | -0.0417 | -101.2835
-11 | -1.0099 | 0.00994 | -0.0407 | -101.5996
-10.5 | -0.9613 | 0.00948 | -0.0398 | -101.403
-10 | -0.9109 | 0.00909 | -0.0392 | -100.209
-9.5 | -0.8594 | 0.00873 | -0.0388 | -98.4422
-9 | -0.8074 | 0.0084 | -0.0385 | -96.119
-8.5 | -0.7544 | 0.00808 | -0.0384 | -93.3663
-8 | -0.7023 | 0.00768 | -0.0381 | -91.4453
-7.5 | -0.6489 | 0.00735 | -0.038 | -88.2857
-7 | -0.5945 | 0.00706 | -0.0382 | -84.2068
-6.5 | -0.5394 | 0.00682 | -0.0384 | -79.0909
-6 | -0.4839 | 0.00661 | -0.0387 | -73.2073
-5.5 | -0.4284 | 0.00635 | -0.039 | -67.4646
-5 | -0.3724 | 0.00611 | -0.0394 | -60.9493
-4 | -0.2592 | 0.00575 | -0.0405 | -45.0783
-3.5 | -0.2024 | 0.00559 | -0.0411 | -36.2075
-3 | -0.1449 | 0.00542 | -0.0417 | -26.7343
-2.5 | -0.0876 | 0.00527 | -0.0424 | -16.6224
-2 | -0.0306 | 0.0051 | -0.043 | -6
-1.5 | 0.0253 | 0.00473 | -0.0435 | 5.3488
-1 | 0.0805 | 0.00425 | -0.044 | 18.9412
-0.5 | 0.1363 | 0.00368 | -0.0447 | 37.038
0 | 0.1916 | 0.00285 | -0.0455 | 67.2281
0.5 | 0.2494 | 0.00293 | -0.0462 | 85.1195
1 | 0.2943 | 0.00404 | -0.0447 | 72.8465
1.5 | 0.3441 | 0.00474 | -0.0441 | 72.5949
2 | 0.3958 | 0.00526 | -0.0437 | 75.2471
2.5 | 0.4473 | 0.00579 | -0.0433 | 77.2539
3 | 0.5 | 0.0062 | -0.0431 | 80.6452
3.5 | 0.5551 | 0.00644 | -0.0433 | 86.1957
4 | 0.6102 | 0.00667 | -0.0435 | 91.4843
4.5 | 0.6652 | 0.00689 | -0.0437 | 96.5457
5 | 0.7196 | 0.00713 | -0.0438 | 100.9257
6 | 0.8268 | 0.00767 | -0.0437 | 107.7966
6.5 | 0.8793 | 0.00797 | -0.0434 | 110.3262
7 | 0.9307 | 0.00832 | -0.043 | 111.863
7.5 | 0.9824 | 0.00862 | -0.0426 | 113.9675
8 | 1.0329 | 0.00896 | -0.042 | 115.279
8.5 | 1.0818 | 0.00936 | -0.0411 | 115.5769
9 | 1.1286 | 0.00984 | -0.0397 | 114.6951
9.5 | 1.1756 | 0.01024 | -0.0385 | 114.8047
10 | 1.2189 | 0.01063 | -0.0365 | 114.666
10.5 | 1.2567 | 0.01109 | -0.0334 | 113.3183
11 | 1.2939 | 0.01166 | -0.0304 | 110.9691
11.5 | 1.33 | 0.01233 | -0.0274 | 107.867
13 | 1.4392 | 0.0145 | -0.0193 | 99.2552
13.5 | 1.4743 | 0.01533 | -0.0167 | 96.1709
14 | 1.5071 | 0.01631 | -0.0139 | 92.4034
14.5 | 1.5397 | 0.01733 | -0.0112 | 88.8459
15 | 1.5669 | 0.01869 | -0.0081 | 83.8363
15.5 | 1.5926 | 0.02015 | -0.0048 | 79.0372
16 | 1.6146 | 0.02155 | -0.0011 | 74.9234
16.5 | 1.6402 | 0.02321 | 0.0016 | 70.6678
17 | 1.6665 | 0.02486 | 0.0039 | 67.0354
17.5 | 1.6859 | 0.02708 | 0.0067 | 62.2563
18 | 1.7076 | 0.02921 | 0.0089 | 58.4594
18.5 | 1.7231 | 0.03194 | 0.0112 | 53.948
19 | 1.7362 | 0.03501 | 0.0133 | 49.5915
19.5 | 1.7432 | 0.03883 | 0.0152 | 44.8931
20 | 1.751 | 0.0428 | 0.0165 | 40.9112

## 109. Re 10M Mach 0.25 (1)
BIGFOIL.COM POLAR EXPORT
NACA66-213
NACA66-213 |  |  |  | Cl Max: | 1.082 | at alpha= | 9 | deg
JavaFoil+Calcfoil stall+Eppler ext transition |  |  |  | L/D Max: | 115.569 | at alpha= | 6 | deg
Re: | 10000000 |  |  | Cd Min: | 0.00393 | at alpha= | -0.5 | deg
Mach: | 0.25 |  |  | Cl=0 at alpha= | -1.7984 | deg
|  |  |  | @ Cl=0.1, Cd= | 0.0041169
|  |  |  | @ Cl=0.4, Cd= | 0.0049495
|  |  |  | @ Cl=0.6, Cd= | 0.10214
alpha (deg) | Cl | Cd | Cm | Cl/Cd
-16 | -0.294 | 0.12652 | -0.007 | -2.326
-15.5 | -0.355 | 0.11644 | -0.008 | -3.053
-15 | -0.411 | 0.11269 | -0.008 | -3.645
-14.5 | -0.462 | 0.10571 | -0.009 | -4.368
-14 | -0.508 | 0.0976 | -0.009 | -5.206
-13.5 | -0.549 | 0.09038 | -0.01 | -6.079
-13 | -0.585 | 0.08507 | -0.01 | -6.873
-12.5 | -0.614 | 0.0804 | -0.011 | -7.639
-12 | -0.639 | 0.07362 | -0.012 | -8.673
-11.5 | -0.663 | 0.06237 | -0.015 | -10.637
-11 | -0.797 | 0.01246 | -0.025 | -63.942
-10.5 | -0.796 | 0.01147 | -0.026 | -69.403
-10 | -0.788 | 0.01061 | -0.027 | -74.255
-9.5 | -0.771 | 0.01001 | -0.028 | -76.991
-9 | -0.747 | 0.00944 | -0.029 | -79.13
-8.5 | -0.717 | 0.00898 | -0.03 | -79.906
-8 | -0.682 | 0.0086 | -0.031 | -79.3
-7.5 | -0.642 | 0.00815 | -0.032 | -78.747
-7 | -0.598 | 0.00778 | -0.033 | -76.843
-6.5 | -0.549 | 0.00745 | -0.034 | -73.765
-6 | -0.498 | 0.00662 | -0.035 | -75.251
-5.5 | -0.444 | 0.0064 | -0.036 | -69.411
-5 | -0.388 | 0.00654 | -0.037 | -59.267
-4.5 | -0.33 | 0.00633 | -0.038 | -52.075
-4 | -0.27 | 0.00615 | -0.039 | -43.941
-3.5 | -0.21 | 0.00593 | -0.04 | -35.409
-3 | -0.149 | 0.00578 | -0.041 | -25.718
-2.5 | -0.087 | 0.00561 | -0.042 | -15.518
-2 | -0.025 | 0.00546 | -0.043 | -4.623
-1.5 | 0.037 | 0.00443 | -0.045 | 8.305
-1 | 0.099 | 0.00412 | -0.046 | 24.029
-0.5 | 0.161 | 0.00393 | -0.047 | 41.049
0 | 0.224 | 0.00407 | -0.048 | 54.919
0.5 | 0.286 | 0.00432 | -0.049 | 66.234
1 | 0.348 | 0.0046 | -0.05 | 75.648
1.5 | 0.409 | 0.00501 | -0.051 | 81.615
2 | 0.47 | 0.00504 | -0.052 | 93.332
2.5 | 0.531 | 0.00656 | -0.052 | 80.885
3 | 0.591 | 0.00682 | -0.053 | 86.651
3.5 | 0.649 | 0.00706 | -0.054 | 91.954
4 | 0.707 | 0.00725 | -0.055 | 97.512
4.5 | 0.763 | 0.00705 | -0.056 | 108.221
5 | 0.816 | 0.0073 | -0.057 | 111.846
5.5 | 0.868 | 0.00761 | -0.058 | 113.989
6 | 0.916 | 0.00792 | -0.059 | 115.569
6.5 | 0.961 | 0.0093 | -0.06 | 103.316
7 | 1.001 | 0.00971 | -0.061 | 103.081
7.5 | 1.033 | 0.01015 | -0.062 | 101.751
8 | 1.057 | 0.01066 | -0.063 | 99.198
8.5 | 1.074 | 0.01123 | -0.063 | 95.639
9 | 1.082 | 0.01175 | -0.064 | 92.071
9.5 | 1.08 | 0.01238 | -0.065 | 87.209
10 | 1.069 | 0.013 | -0.066 | 82.212
10.5 | 1.047 | 0.01392 | -0.066 | 75.159
11 | 1.012 | 0.01514 | -0.067 | 66.878
11.5 | 0.812 | 0.06681 | -0.043 | 12.157
12 | 0.764 | 0.07685 | -0.037 | 9.937
12.5 | 0.717 | 0.08239 | -0.036 | 8.7
13 | 0.664 | 0.08933 | -0.035 | 7.429
13.5 | 0.606 | 0.09643 | -0.035 | 6.289
14 | 0.545 | 0.10214 | -0.036 | 5.332

## 110. Re 10M Mach 0.25 (2)
BIGFOIL.COM POLAR EXPORT
NACA66-213
NACA66-213 |  |  |  | Cl Max: | 1.5949 | at alpha= | 16.5 | deg
XFOIL ncrit=9 |  |  |  | L/D Max: | 113.059 | at alpha= | 8 | deg
Re: | 10000000 |  |  | Cd Min: | 0.21082 | at alpha= | -20 | deg
Mach: | 0.25 |  |  | Cl=0 at alpha= | -1.7322 | deg
|  |  |  | @ Cl=0.1, Cd= | 0.0040967
|  |  |  | @ Cl=0.4, Cd= | 0.005269
|  |  |  | @ Cl=0.6, Cd= | 0.0066679
alpha (deg) | Cl | Cd | Cm | Cl/Cd
-20 | -0.6897 | 0.21082 | 0.012 | -3.2715
-19.5 | -0.6747 | 0.20459 | 0.0081 | -3.2978
-18.5 | -1.1895 | 0.08147 | -0.0624 | -14.6005
-18 | -1.2435 | 0.06458 | -0.0742 | -19.2552
-17.5 | -1.2913 | 0.05119 | -0.0821 | -25.2256
-17 | -1.315 | 0.04253 | -0.085 | -30.9194
-16.5 | -1.341 | 0.03294 | -0.0891 | -40.7104
-16 | -1.3194 | 0.02561 | -0.0957 | -51.5189
-15.5 | -1.3141 | 0.02272 | -0.0909 | -57.8389
-15 | -1.2945 | 0.02075 | -0.0864 | -62.3855
-14.5 | -1.2729 | 0.0189 | -0.0816 | -67.3492
-14 | -1.2497 | 0.01714 | -0.0768 | -72.9113
-13.5 | -1.2211 | 0.01569 | -0.0721 | -77.8266
-13 | -1.1869 | 0.01464 | -0.0678 | -81.0724
-12.5 | -1.1529 | 0.0136 | -0.0633 | -84.7721
-12 | -1.118 | 0.01279 | -0.0587 | -87.412
-11.5 | -1.0832 | 0.01192 | -0.054 | -90.8725
-11 | -1.0389 | 0.01104 | -0.051 | -94.1033
-10.5 | -0.991 | 0.01036 | -0.0486 | -95.6564
-10 | -0.9399 | 0.0098 | -0.0468 | -95.9082
-9.5 | -0.8877 | 0.0093 | -0.0453 | -95.4516
-9 | -0.8343 | 0.00884 | -0.0441 | -94.3778
-8.5 | -0.7799 | 0.00842 | -0.0432 | -92.6247
-8 | -0.7246 | 0.00807 | -0.0425 | -89.7893
-7.5 | -0.6699 | 0.00762 | -0.0417 | -87.9134
-7 | -0.6138 | 0.00727 | -0.0413 | -84.4292
-6.5 | -0.557 | 0.00698 | -0.0411 | -79.7994
-6 | -0.4994 | 0.00673 | -0.0411 | -74.2051
-5.5 | -0.4415 | 0.00647 | -0.0412 | -68.238
-5 | -0.3838 | 0.00621 | -0.0414 | -61.8035
-4.5 | -0.3255 | 0.00601 | -0.0417 | -54.1597
-4 | -0.2669 | 0.00584 | -0.0421 | -45.7021
-3.5 | -0.2081 | 0.00563 | -0.0426 | -36.9627
-3 | -0.1488 | 0.00547 | -0.0432 | -27.2029
-2.5 | -0.0898 | 0.00531 | -0.0438 | -16.9115
-2 | -0.0309 | 0.00515 | -0.0444 | -6
-1.5 | 0.0268 | 0.00479 | -0.0449 | 5.595
-1 | 0.0832 | 0.00427 | -0.0453 | 19.4848
-0.5 | 0.1404 | 0.00368 | -0.0459 | 38.1522
0 | 0.1974 | 0.00286 | -0.0467 | 69.021
0.5 | 0.2574 | 0.00291 | -0.0476 | 88.4536
1 | 0.3031 | 0.00402 | -0.0459 | 75.398
1.5 | 0.3533 | 0.00476 | -0.045 | 74.2227
2 | 0.4056 | 0.00533 | -0.0444 | 76.0976
2.5 | 0.4576 | 0.0059 | -0.0437 | 77.5593
3 | 0.5121 | 0.00628 | -0.0434 | 81.5446
3.5 | 0.5689 | 0.00653 | -0.0435 | 87.121
4 | 0.6253 | 0.00678 | -0.0435 | 92.2271
4.5 | 0.682 | 0.00701 | -0.0435 | 97.2896
5 | 0.7376 | 0.00729 | -0.0433 | 101.1797
6 | 0.8478 | 0.00786 | -0.0424 | 107.8626
6.5 | 0.901 | 0.00823 | -0.0416 | 109.4775
7 | 0.9543 | 0.00857 | -0.0407 | 111.3536
7.5 | 1.0066 | 0.00893 | -0.0395 | 112.7212
8 | 1.0571 | 0.00935 | -0.038 | 113.0588
8.5 | 1.1046 | 0.00987 | -0.0358 | 111.9149
9 | 1.1469 | 0.01029 | -0.0325 | 111.4577
9.5 | 1.1884 | 0.01079 | -0.0291 | 110.139
10 | 1.2296 | 0.01139 | -0.0257 | 107.9543
10.5 | 1.2695 | 0.0121 | -0.0223 | 104.9174
11 | 1.3074 | 0.01297 | -0.0185 | 100.8019
11.5 | 1.3471 | 0.01379 | -0.0152 | 97.6867
12 | 1.3861 | 0.01469 | -0.0118 | 94.3567
12.5 | 1.4233 | 0.01574 | -0.0082 | 90.4257
13 | 1.4582 | 0.01697 | -0.0045 | 85.9281
13.5 | 1.4899 | 0.01844 | -0.0005 | 80.7972
14 | 1.5155 | 0.02037 | 0.0039 | 74.3986
14.5 | 1.5444 | 0.02214 | 0.0078 | 69.7561
15 | 1.566 | 0.02448 | 0.0121 | 63.9706
15.5 | 1.5806 | 0.02722 | 0.0166 | 58.0676
16.5 | 1.5949 | 0.0345 | 0.0247 | 46.229
17 | 1.5931 | 0.03952 | 0.0277 | 40.3112
17.5 | 1.5795 | 0.04606 | 0.0296 | 34.2922
18 | 1.5681 | 0.05312 | 0.0299 | 29.52
18.5 | 1.5319 | 0.06396 | 0.0275 | 23.9509
19 | 1.5013 | 0.07562 | 0.0224 | 19.8532
19.5 | 1.4638 | 0.08977 | 0.0143 | 16.3061
20 | 1.4116 | 0.10784 | 0.0023 | 13.0898

## 111. Re 10M Mach 0.50 (1)
BIGFOIL.COM POLAR EXPORT
NACA66-213
NACA66-213 |  |  |  | Cl Max: | 1.182 | at alpha= | 19.5 | deg
JavaFoil+Calcfoil stall+Eppler ext transition |  |  |  | L/D Max: | 107.148 | at alpha= | 3.5 | deg
Re: | 10000000 |  |  | Cd Min: | 0.00384 | at alpha= | -0.5 | deg
Mach: | 0.5 |  |  | Cl=0 at alpha= | -1.7971 | deg
|  |  |  | @ Cl=0.1, Cd= | 0.0041319
|  |  |  | @ Cl=0.4, Cd= | 0.0046473
|  |  |  | @ Cl=0.6, Cd= | 0.0067082
alpha (deg) | Cl | Cd | Cm | Cl/Cd
-20 | -0.994 | 0.14875 | -0.005 | -6.679
-19.5 | -0.967 | 0.14381 | -0.006 | -6.723
-19 | -0.948 | 0.13517 | -0.007 | -7.017
-18.5 | -0.919 | 0.13067 | -0.008 | -7.033
-18 | -0.888 | 0.12825 | -0.008 | -6.923
-17.5 | -0.859 | 0.1243 | -0.008 | -6.911
-17 | -0.832 | 0.11897 | -0.009 | -6.995
-16.5 | -0.809 | 0.1161 | -0.01 | -6.969
-16 | -0.779 | 0.11268 | -0.01 | -6.916
-15.5 | -0.753 | 0.10396 | -0.011 | -7.247
-15 | -0.735 | 0.0897 | -0.013 | -8.198
-14.5 | -0.746 | 0.05648 | -0.017 | -13.2
-14 | -0.669 | 0.09903 | -0.012 | -6.757
-13.5 | -0.643 | 0.09128 | -0.012 | -7.045
-13 | -0.62 | 0.08065 | -0.014 | -7.684
-12.5 | -0.625 | 0.0505 | -0.02 | -12.38
-12 | -0.669 | 0.01631 | -0.025 | -40.984
-11.5 | -0.639 | 0.01486 | -0.026 | -43.035
-11 | -0.504 | 0.07612 | -0.014 | -6.627
-10.5 | -0.478 | 0.06772 | -0.015 | -7.056
-10 | -0.451 | 0.06177 | -0.016 | -7.309
-9.5 | -0.442 | 0.04318 | -0.023 | -10.232
-9 | -0.481 | 0.01132 | -0.032 | -42.512
-8.5 | -0.45 | 0.01044 | -0.033 | -43.058
-8 | -0.34 | 0.05276 | -0.016 | -6.45
-7.5 | -0.314 | 0.04602 | -0.019 | -6.828
-7 | -0.439 | 0.04245 | -0.02 | -10.339
-6.5 | -0.549 | 0.00874 | -0.038 | -62.762
-6 | -0.521 | 0.00819 | -0.039 | -63.551
-5.5 | -0.476 | 0.0077 | -0.04 | -61.781
-5 | -0.422 | 0.00731 | -0.042 | -57.708
-4.5 | -0.362 | 0.00702 | -0.043 | -51.616
-4 | -0.299 | 0.00675 | -0.044 | -44.255
-3.5 | -0.233 | 0.00651 | -0.045 | -35.77
-3 | -0.165 | 0.00544 | -0.046 | -30.418
-2.5 | -0.097 | 0.00559 | -0.047 | -17.367
-2 | -0.028 | 0.00539 | -0.049 | -5.229
-1.5 | 0.041 | 0.00441 | -0.05 | 9.311
-1 | 0.111 | 0.00408 | -0.051 | 27.121
-0.5 | 0.18 | 0.00384 | -0.052 | 46.942
0 | 0.25 | 0.00411 | -0.053 | 60.846
0.5 | 0.32 | 0.00447 | -0.054 | 71.587
1 | 0.389 | 0.00458 | -0.055 | 84.954
1.5 | 0.456 | 0.00499 | -0.056 | 91.398
2 | 0.524 | 0.00542 | -0.058 | 96.767
2.5 | 0.591 | 0.00667 | -0.059 | 88.574
3 | 0.657 | 0.00695 | -0.06 | 94.559
3.5 | 0.72 | 0.00672 | -0.061 | 107.148
4 | 0.78 | 0.0085 | -0.062 | 91.75
4.5 | 0.835 | 0.00891 | -0.063 | 93.766
5 | 0.884 | 0.00937 | -0.064 | 94.317
5.5 | 0.923 | 0.00996 | -0.065 | 92.623
6 | 0.945 | 0.01057 | -0.066 | 89.429
6.5 | 0.936 | 0.01132 | -0.067 | 82.704
7 | 0.832 | 0.01218 | -0.068 | 68.268
7.5 | 0.621 | 0.01294 | -0.068 | 47.997
8 | 0.534 | 0.05269 | -0.033 | 10.137
8.5 | 0.687 | 0.01362 | -0.07 | 50.45
9 | 0.718 | 0.01452 | -0.071 | 49.474
9.5 | 0.749 | 0.01571 | -0.072 | 47.646
10 | 0.646 | 0.06311 | -0.041 | 10.24
10.5 | 0.669 | 0.07165 | -0.037 | 9.338
11 | 0.843 | 0.01749 | -0.074 | 48.203
11.5 | 0.871 | 0.01905 | -0.075 | 45.737
12 | 0.895 | 0.02181 | -0.075 | 41.02
12.5 | 0.804 | 0.068 | -0.056 | 11.827
13 | 0.806 | 0.09072 | -0.045 | 8.889
13.5 | 0.982 | 0.02494 | -0.077 | 39.389
14 | 0.867 | 0.08939 | -0.051 | 9.699
14.5 | 0.885 | 0.10304 | -0.046 | 8.588
15 | 0.917 | 0.10569 | -0.051 | 8.675
15.5 | 0.941 | 0.11451 | -0.05 | 8.221
16 | 0.965 | 0.11357 | -0.049 | 8.495
16.5 | 0.997 | 0.11435 | -0.053 | 8.721
17 | 1.037 | 0.11152 | -0.059 | 9.295
17.5 | 1.058 | 0.12154 | -0.058 | 8.709
18 | 1.071 | 0.12853 | -0.053 | 8.336
18.5 | 1.102 | 0.13286 | -0.056 | 8.296
19 | 1.147 | 0.12484 | -0.063 | 9.185
19.5 | 1.182 | 0.12438 | -0.066 | 9.501
20 | 1.178 | 0.16357 | -0.057 | 7.199

## 112. Re 10M Mach 0.50 (2)
BIGFOIL.COM POLAR EXPORT
NACA66-213
NACA66-213 |  |  |  | Cl Max: | 1.066 | at alpha= | 8.5 | deg
XFOIL ncrit=9 |  |  |  | L/D Max: | 100.724 | at alpha= | 0.5 | deg
Re: | 10000000 |  |  | Cd Min: | 0.24595 | at alpha= | -20 | deg
Mach: | 0.5 |  |  | Cl=0 at alpha= | -1.7664 | deg
|  |  |  | @ Cl=0.1, Cd= | 0.0044021
|  |  |  | @ Cl=0.4, Cd= | 0.0049696
|  |  |  | @ Cl=0.6, Cd= | 0.0069194
alpha (deg) | Cl | Cd | Cm | Cl/Cd
-20 | -0.6941 | 0.24595 | 0.0188 | -2.8221
-19.5 | -0.6755 | 0.23657 | 0.0135 | -2.8554
-19 | -0.6569 | 0.22803 | 0.0087 | -2.8808
-18 | -0.6177 | 0.21042 | -0.0019 | -2.9356
-17.5 | -0.5733 | 0.19743 | -0.0168 | -2.9038
-17 | -0.5364 | 0.1868 | -0.0281 | -2.8715
-16.5 | -0.5226 | 0.17881 | -0.0317 | -2.9227
-16 | -0.5096 | 0.16973 | -0.0362 | -3.0024
-15.5 | -0.4975 | 0.16049 | -0.0411 | -3.0999
-15 | -0.4858 | 0.15131 | -0.0461 | -3.2106
-14.5 | -0.4738 | 0.14249 | -0.0508 | -3.3251
-14 | -0.4606 | 0.13416 | -0.0556 | -3.4332
-13.5 | -0.456 | 0.12409 | -0.061 | -3.6748
-13 | -0.4539 | 0.11397 | -0.0666 | -3.9826
-12.5 | -0.4576 | 0.10326 | -0.0726 | -4.4315
-12 | -0.4673 | 0.09196 | -0.0793 | -5.0816
-11.5 | -0.4827 | 0.08021 | -0.0865 | -6.018
-11 | -0.4867 | 0.07005 | -0.0931 | -6.9479
-10.5 | -0.5227 | 0.05359 | -0.1063 | -9.7537
-10 | -0.5559 | 0.0445 | -0.1096 | -12.4921
-9.5 | -0.5872 | 0.03769 | -0.108 | -15.5797
-9 | -0.6182 | 0.03197 | -0.1025 | -19.3369
-8.5 | -0.6535 | 0.02671 | -0.0929 | -24.4665
-8 | -0.6797 | 0.02168 | -0.0813 | -31.3515
-7.5 | -0.6898 | 0.01449 | -0.0717 | -47.6052
-7 | -0.6642 | 0.00984 | -0.0647 | -67.5
-6.5 | -0.616 | 0.00844 | -0.0593 | -72.9858
-6 | -0.5575 | 0.00769 | -0.0558 | -72.4967
-5.5 | -0.4948 | 0.00718 | -0.0535 | -68.9136
-5 | -0.4298 | 0.00679 | -0.0519 | -63.299
-4.5 | -0.3645 | 0.00642 | -0.0508 | -56.7757
-4 | -0.2979 | 0.00615 | -0.0503 | -48.439
-3.5 | -0.2311 | 0.00592 | -0.0501 | -39.0372
-3 | -0.1646 | 0.0057 | -0.0501 | -28.8772
-2.5 | -0.0978 | 0.00553 | -0.0504 | -17.6854
-2 | -0.0307 | 0.00534 | -0.0508 | -5.7491
-1.5 | 0.035 | 0.00506 | -0.0512 | 6.917
-1 | 0.0961 | 0.00445 | -0.0511 | 21.5955
0 | 0.223 | 0.00289 | -0.0523 | 77.1626
0.5 | 0.2921 | 0.0029 | -0.0534 | 100.7241
1 | 0.3451 | 0.0038 | -0.0515 | 90.8158
1.5 | 0.3925 | 0.00485 | -0.0486 | 80.9278
2 | 0.4433 | 0.00566 | -0.0462 | 78.3216
2.5 | 0.4947 | 0.00641 | -0.0436 | 77.1763
3 | 0.556 | 0.00672 | -0.0427 | 82.7381
3.5 | 0.6178 | 0.007 | -0.0417 | 88.2571
4 | 0.6791 | 0.00729 | -0.0404 | 93.155
4.5 | 0.7384 | 0.00764 | -0.0384 | 96.6492
5 | 0.7929 | 0.008 | -0.0352 | 99.1125
5.5 | 0.8428 | 0.00841 | -0.0309 | 100.214
6 | 0.8921 | 0.00898 | -0.0263 | 99.343
6.5 | 0.9416 | 0.00966 | -0.0216 | 97.4741
7 | 0.9901 | 0.01049 | -0.0165 | 94.3851
7.5 | 1.0324 | 0.01168 | -0.0103 | 88.3904
8 | 1.06 | 0.01376 | -0.0022 | 77.0349
8.5 | 1.066 | 0.01914 | 0.007 | 55.6949
9 | 1.0581 | 0.02582 | 0.0156 | 40.9799
9.5 | 1.0352 | 0.03208 | 0.0238 | 32.2693
10 | 1.0032 | 0.03912 | 0.0298 | 25.6442
10.5 | 0.9651 | 0.04742 | 0.0328 | 20.3522
11 | 0.9252 | 0.05739 | 0.0318 | 16.1213
11.5 | 0.8879 | 0.06957 | 0.0259 | 12.7627
12 | 0.8604 | 0.08387 | 0.0157 | 10.2587
12.5 | 0.8445 | 0.10054 | 0.0038 | 8.3996
13 | 0.8288 | 0.11544 | -0.0059 | 7.1795
13.5 | 0.8153 | 0.12971 | -0.015 | 6.2856

## 113. Re 12M Mach 0.00 (1)
BIGFOIL.COM POLAR EXPORT
NACA66-213
NACA66-213 |  |  |  | Cl Max: | 1.144 | at alpha= | 10.5 | deg
JavaFoil+Calcfoil stall+Eppler ext transition |  |  |  | L/D Max: | 134.169 | at alpha= | 7.5 | deg
Re: | 12000000 |  |  | Cd Min: | 0.00449 | at alpha= | -1.5 | deg
Mach: | 0 |  |  | Cl=0 at alpha= | -1.8 | deg
|  |  |  | @ Cl=0.1, Cd= | 0.004754
|  |  |  | @ Cl=0.4, Cd= | 0.005062
|  |  |  | @ Cl=0.6, Cd= | 0.0065395
alpha (deg) | Cl | Cd | Cm | Cl/Cd
-17 | -0.64 | 0.12429 | -0.007 | -5.146
-16.5 | -0.658 | 0.11715 | -0.007 | -5.618
-16 | -0.677 | 0.10761 | -0.008 | -6.294
-15.5 | -0.694 | 0.10178 | -0.009 | -6.815
-15 | -0.709 | 0.09546 | -0.01 | -7.425
-14.5 | -0.721 | 0.09045 | -0.01 | -7.97
-14 | -0.732 | 0.08383 | -0.011 | -8.738
-13.5 | -0.743 | 0.07655 | -0.012 | -9.705
-13 | -0.867 | 0.01733 | -0.02 | -50.04
-12.5 | -0.878 | 0.01453 | -0.021 | -60.38
-12 | -0.888 | 0.01169 | -0.022 | -75.994
-11.5 | -0.882 | 0.01098 | -0.023 | -80.309
-11 | -0.869 | 0.01045 | -0.024 | -83.174
-10.5 | -0.847 | 0.00993 | -0.025 | -85.343
-10 | -0.822 | 0.00947 | -0.026 | -86.806
-9.5 | -0.792 | 0.00901 | -0.027 | -87.858
-9 | -0.758 | 0.0086 | -0.028 | -88.139
-8.5 | -0.721 | 0.00821 | -0.029 | -87.736
-8 | -0.68 | 0.00794 | -0.03 | -85.598
-7.5 | -0.635 | 0.00661 | -0.031 | -96.201
-7 | -0.588 | 0.00671 | -0.032 | -87.7
-6.5 | -0.539 | 0.00682 | -0.033 | -78.986
-6 | -0.487 | 0.00662 | -0.034 | -73.539
-5.5 | -0.433 | 0.0064 | -0.035 | -67.638
-5 | -0.377 | 0.00616 | -0.036 | -61.214
-4.5 | -0.32 | 0.00606 | -0.037 | -52.851
-4 | -0.262 | 0.00584 | -0.038 | -44.868
-3.5 | -0.203 | 0.00573 | -0.039 | -35.497
-3 | -0.144 | 0.00555 | -0.04 | -25.962
-2.5 | -0.084 | 0.0054 | -0.041 | -15.626
-2 | -0.024 | 0.00547 | -0.042 | -4.473
-1.5 | 0.036 | 0.00449 | -0.043 | 7.942
-1 | 0.096 | 0.00475 | -0.044 | 20.217
-0.5 | 0.156 | 0.00481 | -0.045 | 32.471
0 | 0.217 | 0.00487 | -0.046 | 44.492
0.5 | 0.277 | 0.00493 | -0.047 | 56.138
1 | 0.337 | 0.00483 | -0.048 | 69.798
1.5 | 0.396 | 0.00504 | -0.049 | 78.634
2 | 0.456 | 0.00537 | -0.05 | 84.849
2.5 | 0.514 | 0.00623 | -0.051 | 82.573
3 | 0.573 | 0.00644 | -0.052 | 88.936
3.5 | 0.63 | 0.00665 | -0.053 | 94.669
4 | 0.686 | 0.00686 | -0.054 | 100.022
4.5 | 0.741 | 0.00712 | -0.055 | 104.103
5 | 0.795 | 0.00733 | -0.055 | 108.407
5.5 | 0.846 | 0.00762 | -0.056 | 110.994
6 | 0.895 | 0.00741 | -0.057 | 120.884
6.5 | 0.942 | 0.00764 | -0.058 | 123.305
7 | 0.987 | 0.00793 | -0.059 | 124.407
7.5 | 1.025 | 0.00764 | -0.06 | 134.169
8 | 1.058 | 0.00978 | -0.061 | 108.202
8.5 | 1.086 | 0.0102 | -0.062 | 106.41
9 | 1.109 | 0.01059 | -0.062 | 104.712
9.5 | 1.126 | 0.01105 | -0.063 | 101.949
10 | 1.138 | 0.01156 | -0.064 | 98.422
10.5 | 1.144 | 0.01215 | -0.065 | 94.173
11 | 1.144 | 0.01282 | -0.065 | 89.246
11.5 | 1.14 | 0.01351 | -0.066 | 84.325
12 | 1.129 | 0.01435 | -0.067 | 78.68
12.5 | 1.114 | 0.01522 | -0.067 | 73.194
13 | 1.089 | 0.01712 | -0.067 | 63.596
13.5 | 1.055 | 0.02014 | -0.067 | 52.384
14 | 0.929 | 0.05621 | -0.056 | 16.521
14.5 | 0.859 | 0.08927 | -0.044 | 9.618
15 | 0.837 | 0.09243 | -0.046 | 9.058
15.5 | 0.804 | 0.10622 | -0.04 | 7.566

## 114. Re 12M Mach 0.00 (2)
BIGFOIL.COM POLAR EXPORT
NACA66-213
NACA66-213 |  |  |  | Cl Max: | 1.79 | at alpha= | 20 | deg
XFOIL ncrit=9 |  |  |  | L/D Max: | 120.363 | at alpha= | 10 | deg
Re: | 12000000 |  |  | Cd Min: | 0.03666 | at alpha= | 20 | deg
Mach: | 0 |  |  | Cl=0 at alpha= | -1.7259 | deg
|  |  |  | @ Cl=0.1, Cd= | 0.0041033
|  |  |  | @ Cl=0.4, Cd= | 0.0053107
|  |  |  | @ Cl=0.6, Cd= | 0.0064168
alpha (deg) | Cl | Cd | Cm | Cl/Cd
-20 | -1.6418 | 0.02923 | -0.0636 | -56.1683
-19.5 | -1.6243 | 0.02687 | -0.0622 | -60.4503
-19 | -1.6037 | 0.02479 | -0.0606 | -64.6914
-18.5 | -1.5849 | 0.02265 | -0.0586 | -69.9735
-17.5 | -1.5092 | 0.01883 | -0.0606 | -80.1487
-17 | -1.4426 | 0.01723 | -0.0667 | -83.7261
-16.5 | -1.4205 | 0.0162 | -0.0629 | -87.6852
-16 | -1.3927 | 0.01528 | -0.0598 | -91.1453
-15.5 | -1.3618 | 0.01448 | -0.0571 | -94.047
-15 | -1.3293 | 0.01378 | -0.0543 | -96.4659
-14.5 | -1.2958 | 0.01314 | -0.0515 | -98.6149
-14 | -1.2637 | 0.01251 | -0.0483 | -101.0152
-13.5 | -1.2327 | 0.012 | -0.0445 | -102.725
-13 | -1.191 | 0.01153 | -0.0427 | -103.2958
-12 | -1.1031 | 0.01045 | -0.04 | -105.5598
-11.5 | -1.0567 | 0.00993 | -0.039 | -106.4149
-11 | -1.0091 | 0.00947 | -0.0382 | -106.5576
-10.5 | -0.9603 | 0.00902 | -0.0376 | -106.4634
-10 | -0.91 | 0.00864 | -0.0372 | -105.3241
-9.5 | -0.8585 | 0.00833 | -0.037 | -103.0612
-9 | -0.8062 | 0.00801 | -0.037 | -100.6492
-8.5 | -0.7535 | 0.00773 | -0.037 | -97.4774
-8 | -0.7005 | 0.00741 | -0.037 | -94.5344
-7.5 | -0.6471 | 0.00708 | -0.0371 | -91.3983
-7 | -0.5931 | 0.0068 | -0.0372 | -87.2206
-5.5 | -0.4272 | 0.00613 | -0.0385 | -69.69
-5 | -0.3716 | 0.00591 | -0.0389 | -62.8765
-4.5 | -0.3153 | 0.00574 | -0.0395 | -54.9303
-4 | -0.2586 | 0.00557 | -0.0401 | -46.4273
-3.5 | -0.2018 | 0.00539 | -0.0407 | -37.4397
-3 | -0.1448 | 0.00526 | -0.0414 | -27.5285
-2.5 | -0.0878 | 0.00512 | -0.0421 | -17.1484
-2 | -0.0307 | 0.00496 | -0.0428 | -6.1895
-1.5 | 0.0253 | 0.00468 | -0.0433 | 5.406
-0.5 | 0.1367 | 0.00382 | -0.0445 | 35.7853
0 | 0.1919 | 0.00299 | -0.0454 | 64.1806
1 | 0.2908 | 0.00418 | -0.0442 | 69.5694
1.5 | 0.3418 | 0.00477 | -0.0438 | 71.6562
2 | 0.3938 | 0.00526 | -0.0436 | 74.8669
2.5 | 0.4464 | 0.00569 | -0.0435 | 78.4534
3 | 0.5002 | 0.00603 | -0.0435 | 82.9519
3.5 | 0.5554 | 0.00623 | -0.0438 | 89.1493
4 | 0.6103 | 0.00646 | -0.0441 | 94.4737
4.5 | 0.6653 | 0.00667 | -0.0444 | 99.7451
5 | 0.7194 | 0.00691 | -0.0445 | 104.11
5.5 | 0.7734 | 0.00715 | -0.0446 | 108.1678
6 | 0.8269 | 0.0074 | -0.0447 | 111.7432
6.5 | 0.8792 | 0.00771 | -0.0445 | 114.0337
7.5 | 0.9831 | 0.00829 | -0.0441 | 118.5887
8 | 1.0337 | 0.00862 | -0.0436 | 119.9188
8.5 | 1.0827 | 0.00902 | -0.0429 | 120.0333
9 | 1.1308 | 0.00942 | -0.042 | 120.0425
9.5 | 1.1786 | 0.0098 | -0.0411 | 120.2653
10 | 1.2253 | 0.01018 | -0.04 | 120.3635
10.5 | 1.2676 | 0.01062 | -0.0381 | 119.3597
11 | 1.303 | 0.01112 | -0.0348 | 117.1763
11.5 | 1.3381 | 0.01173 | -0.0316 | 114.075
12.5 | 1.412 | 0.0129 | -0.0264 | 109.4574
13 | 1.448 | 0.01358 | -0.0239 | 106.6274
13.5 | 1.4833 | 0.01431 | -0.0214 | 103.6548
14 | 1.516 | 0.01519 | -0.0187 | 99.8025
15 | 1.5772 | 0.01729 | -0.0132 | 91.2204
15.5 | 1.6046 | 0.01855 | -0.0103 | 86.5013
16 | 1.632 | 0.0198 | -0.0075 | 82.4242
17.5 | 1.7051 | 0.02425 | 0.0007 | 70.3134
18 | 1.7287 | 0.02603 | 0.0029 | 66.4118
18.5 | 1.7473 | 0.02822 | 0.0052 | 61.9171
19 | 1.7649 | 0.03062 | 0.0074 | 57.6388
19.5 | 1.7759 | 0.03368 | 0.0096 | 52.7286
20 | 1.79 | 0.03666 | 0.0112 | 48.8271

## 115. Re 12M Mach 0.10 (1)
BIGFOIL.COM POLAR EXPORT
NACA66-213
NACA66-213 |  |  |  | Cl Max: | 1.134 | at alpha= | 10.5 | deg
JavaFoil+Calcfoil stall+Eppler ext transition |  |  |  | L/D Max: | 133.855 | at alpha= | 7.5 | deg
Re: | 12000000 |  |  | Cd Min: | 0.00448 | at alpha= | -1.5 | deg
Mach: | 0.1 |  |  | Cl=0 at alpha= | -1.7951 | deg
|  |  |  | @ Cl=0.1, Cd= | 0.0047993
|  |  |  | @ Cl=0.4, Cd= | 0.005062
|  |  |  | @ Cl=0.6, Cd= | 0.0065862
alpha (deg) | Cl | Cd | Cm | Cl/Cd
-17 | -0.596 | 0.12808 | -0.007 | -4.655
-16.5 | -0.618 | 0.11936 | -0.007 | -5.181
-16 | -0.639 | 0.11314 | -0.008 | -5.648
-15.5 | -0.659 | 0.10522 | -0.008 | -6.264
-15 | -0.678 | 0.09806 | -0.009 | -6.914
-14.5 | -0.695 | 0.09169 | -0.01 | -7.576
-14 | -0.708 | 0.08689 | -0.011 | -8.144
-13.5 | -0.719 | 0.08085 | -0.012 | -8.897
-13 | -0.743 | 0.0643 | -0.014 | -11.553
-12.5 | -0.837 | 0.02075 | -0.02 | -40.317
-12 | -0.875 | 0.01195 | -0.022 | -73.267
-11.5 | -0.872 | 0.01121 | -0.023 | -77.75
-11 | -0.862 | 0.0106 | -0.024 | -81.358
-10.5 | -0.842 | 0.01009 | -0.025 | -83.482
-10 | -0.819 | 0.00956 | -0.026 | -85.623
-9.5 | -0.79 | 0.0091 | -0.027 | -86.84
-9 | -0.758 | 0.00868 | -0.028 | -87.263
-8.5 | -0.721 | 0.00828 | -0.029 | -87.079
-8 | -0.681 | 0.00799 | -0.03 | -85.223
-7.5 | -0.637 | 0.00664 | -0.031 | -95.94
-7 | -0.59 | 0.00677 | -0.032 | -87.206
-6.5 | -0.541 | 0.0065 | -0.033 | -83.119
-6 | -0.489 | 0.0066 | -0.034 | -74.028
-5.5 | -0.434 | 0.00639 | -0.035 | -67.985
-5 | -0.379 | 0.00624 | -0.036 | -60.72
-4.5 | -0.322 | 0.00603 | -0.037 | -53.311
-4 | -0.263 | 0.00584 | -0.038 | -45.102
-3.5 | -0.204 | 0.0057 | -0.039 | -35.882
-3 | -0.145 | 0.00554 | -0.04 | -26.135
-2.5 | -0.085 | 0.00538 | -0.041 | -15.776
-2 | -0.025 | 0.00527 | -0.042 | -4.668
-1.5 | 0.036 | 0.00448 | -0.043 | 7.991
-1 | 0.096 | 0.0048 | -0.044 | 20.109
-0.5 | 0.157 | 0.00479 | -0.045 | 32.797
0 | 0.218 | 0.00485 | -0.046 | 44.899
0.5 | 0.278 | 0.00491 | -0.047 | 56.668
1 | 0.339 | 0.00482 | -0.048 | 70.317
1.5 | 0.398 | 0.00505 | -0.049 | 78.864
2 | 0.458 | 0.00541 | -0.05 | 84.636
2.5 | 0.517 | 0.00626 | -0.051 | 82.54
3 | 0.575 | 0.0065 | -0.052 | 88.458
3.5 | 0.633 | 0.0067 | -0.053 | 94.436
4 | 0.689 | 0.00693 | -0.054 | 99.439
4.5 | 0.745 | 0.00713 | -0.055 | 104.394
5 | 0.798 | 0.0074 | -0.056 | 107.818
5.5 | 0.85 | 0.00764 | -0.057 | 111.225
6 | 0.899 | 0.00741 | -0.058 | 121.273
6.5 | 0.945 | 0.00769 | -0.058 | 122.92
7 | 0.989 | 0.00801 | -0.059 | 123.563
7.5 | 1.027 | 0.00767 | -0.06 | 133.855
8 | 1.059 | 0.00988 | -0.061 | 107.171
8.5 | 1.085 | 0.01031 | -0.062 | 105.302
9 | 1.107 | 0.01067 | -0.063 | 103.721
9.5 | 1.122 | 0.01118 | -0.063 | 100.391
10 | 1.131 | 0.01169 | -0.064 | 96.739
10.5 | 1.134 | 0.0123 | -0.065 | 92.226
11 | 1.131 | 0.01298 | -0.066 | 87.153
11.5 | 1.123 | 0.01375 | -0.066 | 81.657
12 | 1.107 | 0.01471 | -0.067 | 75.29
12.5 | 1.084 | 0.01622 | -0.067 | 66.824
13 | 1.049 | 0.0191 | -0.067 | 54.912
13.5 | 0.922 | 0.05227 | -0.057 | 17.642
14 | 0.845 | 0.08654 | -0.043 | 9.769
14.5 | 0.817 | 0.09429 | -0.041 | 8.66
15 | 0.789 | 0.09965 | -0.042 | 7.921
15.5 | 0.757 | 0.10896 | -0.039 | 6.951

## 116. Re 12M Mach 0.10 (2)
BIGFOIL.COM POLAR EXPORT
NACA66-213
NACA66-213 |  |  |  | Cl Max: | 1.7705 | at alpha= | 20 | deg
XFOIL ncrit=9 |  |  |  | L/D Max: | 119.848 | at alpha= | 9.5 | deg
Re: | 12000000 |  |  | Cd Min: | 0.04095 | at alpha= | 20 | deg
Mach: | 0.1 |  |  | Cl=0 at alpha= | -1.7273 | deg
|  |  |  | @ Cl=0.1, Cd= | 0.0041116
|  |  |  | @ Cl=0.4, Cd= | 0.0053159
|  |  |  | @ Cl=0.6, Cd= | 0.0064226
alpha (deg) | Cl | Cd | Cm | Cl/Cd
-20 | -1.6278 | 0.0327 | -0.069 | -49.7798
-19.5 | -1.6154 | 0.02968 | -0.0676 | -54.4272
-19 | -1.5983 | 0.02715 | -0.066 | -58.8692
-18.5 | -1.5826 | 0.0246 | -0.0639 | -64.3333
-17.5 | -1.5176 | 0.0205 | -0.0636 | -74.0293
-17 | -1.4418 | 0.01834 | -0.0719 | -78.615
-16.5 | -1.4206 | 0.01711 | -0.068 | -83.0275
-16 | -1.3946 | 0.01602 | -0.0645 | -87.0537
-15.5 | -1.3656 | 0.01504 | -0.0613 | -90.7979
-15 | -1.3332 | 0.01424 | -0.0583 | -93.6236
-14.5 | -1.2995 | 0.01353 | -0.0554 | -96.0458
-14 | -1.2663 | 0.01284 | -0.0521 | -98.6215
-13.5 | -1.2348 | 0.01223 | -0.0483 | -100.9648
-13 | -1.1977 | 0.01177 | -0.0453 | -101.7587
-12.5 | -1.1538 | 0.01124 | -0.0436 | -102.6512
-12 | -1.1091 | 0.01069 | -0.0421 | -103.7512
-11.5 | -1.063 | 0.01012 | -0.0408 | -105.0395
-11 | -1.0153 | 0.00963 | -0.0398 | -105.4309
-10.5 | -0.9664 | 0.00914 | -0.0389 | -105.733
-10 | -0.9159 | 0.00874 | -0.0384 | -104.7941
-9.5 | -0.8642 | 0.0084 | -0.038 | -102.881
-9 | -0.8115 | 0.00807 | -0.0378 | -100.5576
-8.5 | -0.7583 | 0.00778 | -0.0377 | -97.4679
-8 | -0.7047 | 0.00747 | -0.0377 | -94.3373
-7.5 | -0.6511 | 0.00713 | -0.0377 | -91.3184
-7 | -0.5968 | 0.00684 | -0.0378 | -87.2515
-6.5 | -0.5417 | 0.0066 | -0.038 | -82.0758
-6 | -0.4857 | 0.00638 | -0.0384 | -76.1285
-5.5 | -0.4296 | 0.00616 | -0.0388 | -69.7403
-5 | -0.3737 | 0.00593 | -0.0392 | -63.0185
-4.5 | -0.3171 | 0.00576 | -0.0398 | -55.0521
-4 | -0.26 | 0.00559 | -0.0404 | -46.5116
-3.5 | -0.2029 | 0.0054 | -0.041 | -37.5741
-3 | -0.1456 | 0.00527 | -0.0417 | -27.6281
-2.5 | -0.0882 | 0.00513 | -0.0423 | -17.193
-2 | -0.0307 | 0.00497 | -0.043 | -6.1771
-1.5 | 0.0256 | 0.00469 | -0.0436 | 5.4584
-0.5 | 0.1375 | 0.00382 | -0.0448 | 35.9948
0 | 0.1929 | 0.00298 | -0.0456 | 64.7315
0.5 | 0.2436 | 0.00335 | -0.0452 | 72.7164
1 | 0.2923 | 0.00418 | -0.0444 | 69.9282
1.5 | 0.3435 | 0.00477 | -0.044 | 72.0126
2 | 0.3956 | 0.00528 | -0.0437 | 74.9242
2.5 | 0.4483 | 0.00571 | -0.0435 | 78.5114
3 | 0.5025 | 0.00604 | -0.0436 | 83.1954
3.5 | 0.558 | 0.00624 | -0.0439 | 89.4231
4 | 0.6132 | 0.00648 | -0.0441 | 94.6296
4.5 | 0.6685 | 0.00669 | -0.0444 | 99.9253
5 | 0.7229 | 0.00694 | -0.0445 | 104.1643
5.5 | 0.7772 | 0.00718 | -0.0445 | 108.2451
6 | 0.831 | 0.00743 | -0.0445 | 111.8439
6.5 | 0.8835 | 0.00775 | -0.0443 | 114
7.5 | 0.988 | 0.00834 | -0.0436 | 118.4652
8 | 1.0387 | 0.00869 | -0.0431 | 119.5282
8.5 | 1.0878 | 0.0091 | -0.0422 | 119.5385
9 | 1.1363 | 0.0095 | -0.0412 | 119.6105
9.5 | 1.1841 | 0.00988 | -0.0401 | 119.8482
10 | 1.2305 | 0.01029 | -0.0387 | 119.5821
10.5 | 1.2689 | 0.01075 | -0.0358 | 118.0372
11 | 1.305 | 0.01131 | -0.0324 | 115.3846
11.5 | 1.3409 | 0.01195 | -0.0293 | 112.2092
12 | 1.3789 | 0.01254 | -0.0266 | 109.9601
12.5 | 1.4166 | 0.01316 | -0.0241 | 107.6444
13 | 1.4528 | 0.01389 | -0.0214 | 104.5932
13.5 | 1.4877 | 0.0147 | -0.0187 | 101.2041
14 | 1.5192 | 0.01574 | -0.0156 | 96.5184
14.5 | 1.5521 | 0.01671 | -0.0129 | 92.8845
15 | 1.5796 | 0.01805 | -0.0096 | 87.5125
15.5 | 1.6085 | 0.0193 | -0.0067 | 83.342
16 | 1.6361 | 0.02062 | -0.0038 | 79.3453
16.5 | 1.6594 | 0.02199 | -0.0004 | 75.4616
17 | 1.6854 | 0.02362 | 0.0021 | 71.3548
17.5 | 1.7072 | 0.0256 | 0.0048 | 66.6875
18 | 1.7265 | 0.02783 | 0.0074 | 62.0374
18.5 | 1.7417 | 0.03049 | 0.01 | 57.1236
19 | 1.7565 | 0.03333 | 0.0122 | 52.7003
19.5 | 1.7598 | 0.03736 | 0.0145 | 47.1039
20 | 1.7705 | 0.04095 | 0.0159 | 43.2357

## 117. Re 12M Mach 0.25 (1)
BIGFOIL.COM POLAR EXPORT
NACA66-213
NACA66-213 |  |  |  | Cl Max: | 1.083 | at alpha= | 9 | deg
JavaFoil+Calcfoil stall+Eppler ext transition |  |  |  | L/D Max: | 120.583 | at alpha= | 6.5 | deg
Re: | 12000000 |  |  | Cd Min: | 0.0045 | at alpha= | -1.5 | deg
Mach: | 0.25 |  |  | Cl=0 at alpha= | -1.7984 | deg
|  |  |  | @ Cl=0.1, Cd= | 0.004801
|  |  |  | @ Cl=0.4, Cd= | 0.0050946
|  |  |  | @ Cl=0.6, Cd= | 0.10094
alpha (deg) | Cl | Cd | Cm | Cl/Cd
-16 | -0.294 | 0.12527 | -0.007 | -2.349
-15.5 | -0.356 | 0.11671 | -0.008 | -3.046
-15 | -0.411 | 0.11061 | -0.008 | -3.715
-14.5 | -0.462 | 0.10447 | -0.009 | -4.42
-14 | -0.508 | 0.0964 | -0.009 | -5.271
-13.5 | -0.55 | 0.08931 | -0.01 | -6.157
-13 | -0.585 | 0.08466 | -0.011 | -6.912
-12.5 | -0.615 | 0.07949 | -0.011 | -7.735
-12 | -0.64 | 0.07233 | -0.013 | -8.846
-11.5 | -0.762 | 0.0179 | -0.023 | -42.56
-11 | -0.8 | 0.01186 | -0.025 | -67.442
-10.5 | -0.798 | 0.01101 | -0.026 | -72.478
-10 | -0.789 | 0.01024 | -0.027 | -77.031
-9.5 | -0.772 | 0.00966 | -0.028 | -79.885
-9 | -0.748 | 0.00917 | -0.029 | -81.549
-8.5 | -0.718 | 0.00868 | -0.03 | -82.747
-8 | -0.683 | 0.00833 | -0.031 | -81.937
-7.5 | -0.643 | 0.00789 | -0.032 | -81.431
-7 | -0.598 | 0.00754 | -0.033 | -79.367
-6.5 | -0.55 | 0.00669 | -0.034 | -82.195
-6 | -0.498 | 0.00643 | -0.035 | -77.551
-5.5 | -0.444 | 0.00622 | -0.036 | -71.437
-5 | -0.388 | 0.00637 | -0.037 | -60.92
-4.5 | -0.33 | 0.00616 | -0.038 | -53.561
-4 | -0.27 | 0.00597 | -0.039 | -45.244
-3.5 | -0.21 | 0.00575 | -0.04 | -36.49
-3 | -0.149 | 0.00559 | -0.041 | -26.582
-2.5 | -0.087 | 0.00543 | -0.042 | -16.055
-2 | -0.025 | 0.00528 | -0.044 | -4.785
-1.5 | 0.037 | 0.0045 | -0.045 | 8.185
-1 | 0.099 | 0.0048 | -0.046 | 20.657
-0.5 | 0.161 | 0.00486 | -0.047 | 33.229
0 | 0.224 | 0.00487 | -0.048 | 45.904
0.5 | 0.286 | 0.00496 | -0.049 | 57.654
1 | 0.348 | 0.00489 | -0.05 | 71.256
1.5 | 0.409 | 0.00513 | -0.051 | 79.741
2 | 0.47 | 0.00516 | -0.052 | 91.11
2.5 | 0.531 | 0.00635 | -0.052 | 83.545
3 | 0.591 | 0.00659 | -0.053 | 89.593
3.5 | 0.65 | 0.0068 | -0.054 | 95.456
4 | 0.707 | 0.00707 | -0.055 | 99.968
4.5 | 0.763 | 0.00729 | -0.056 | 104.606
5 | 0.817 | 0.00706 | -0.057 | 115.718
5.5 | 0.868 | 0.00735 | -0.058 | 118.025
6 | 0.916 | 0.00764 | -0.059 | 119.89
6.5 | 0.961 | 0.00797 | -0.06 | 120.583
7 | 1.002 | 0.00942 | -0.061 | 106.411
7.5 | 1.034 | 0.00985 | -0.062 | 104.978
8 | 1.058 | 0.01033 | -0.063 | 102.504
8.5 | 1.075 | 0.01088 | -0.063 | 98.796
9 | 1.083 | 0.01138 | -0.064 | 95.17
9.5 | 1.081 | 0.01197 | -0.065 | 90.296
10 | 1.07 | 0.01262 | -0.066 | 84.768
10.5 | 1.048 | 0.01351 | -0.067 | 77.557
11 | 1.014 | 0.01462 | -0.067 | 69.342
11.5 | 0.944 | 0.01991 | -0.065 | 47.417
12 | 0.765 | 0.07571 | -0.038 | 10.107
12.5 | 0.718 | 0.08146 | -0.037 | 8.808
13 | 0.664 | 0.08895 | -0.035 | 7.464
13.5 | 0.606 | 0.09631 | -0.035 | 6.297
14 | 0.545 | 0.10094 | -0.035 | 5.395

## 118. Re 12M Mach 0.25 (2)
BIGFOIL.COM POLAR EXPORT
NACA66-213
NACA66-213 |  |  |  | Cl Max: | 1.6323 | at alpha= | 17 | deg
XFOIL ncrit=9 |  |  |  | L/D Max: | 117.203 | at alpha= | 8 | deg
Re: | 12000000 |  |  | Cd Min: | 0.20908 | at alpha= | -20 | deg
Mach: | 0.25 |  |  | Cl=0 at alpha= | -1.7323 | deg
|  |  |  | @ Cl=0.1, Cd= | 0.0041583
|  |  |  | @ Cl=0.4, Cd= | 0.0052808
|  |  |  | @ Cl=0.6, Cd= | 0.0064479
alpha (deg) | Cl | Cd | Cm | Cl/Cd
-20 | -0.6989 | 0.20908 | 0.0124 | -3.3427
-19.5 | -0.6848 | 0.20251 | 0.0084 | -3.3816
-19 | -1.2007 | 0.08895 | -0.0578 | -13.4986
-18.5 | -1.2863 | 0.06721 | -0.0731 | -19.1385
-18 | -1.3302 | 0.05391 | -0.0813 | -24.6745
-17 | -1.3816 | 0.03657 | -0.0862 | -37.7796
-16.5 | -1.3569 | 0.02885 | -0.0945 | -47.0329
-16 | -1.3404 | 0.02445 | -0.0947 | -54.8221
-15.5 | -1.3441 | 0.02111 | -0.0887 | -63.6712
-15 | -1.3271 | 0.01897 | -0.0837 | -69.9578
-14.5 | -1.3014 | 0.01736 | -0.079 | -74.9654
-14 | -1.2734 | 0.01589 | -0.0743 | -80.1385
-13.5 | -1.242 | 0.01466 | -0.0697 | -84.7203
-13 | -1.2062 | 0.0137 | -0.0654 | -88.0438
-12.5 | -1.1719 | 0.01277 | -0.0607 | -91.7698
-12 | -1.1376 | 0.01211 | -0.0557 | -93.9389
-11.5 | -1.0914 | 0.01152 | -0.0528 | -94.7396
-11 | -1.0465 | 0.01068 | -0.0499 | -97.9869
-10.5 | -0.998 | 0.00995 | -0.0476 | -100.3015
-10 | -0.947 | 0.00939 | -0.0457 | -100.852
-9.5 | -0.894 | 0.0089 | -0.0444 | -100.4494
-9 | -0.8398 | 0.00847 | -0.0433 | -99.1499
-8.5 | -0.7848 | 0.00809 | -0.0424 | -97.0087
-8 | -0.7287 | 0.00774 | -0.0418 | -94.1473
-7.5 | -0.6726 | 0.0074 | -0.0413 | -90.8919
-7 | -0.6165 | 0.00706 | -0.0409 | -87.3229
-6.5 | -0.5594 | 0.00675 | -0.0407 | -82.8741
-6 | -0.5015 | 0.00649 | -0.0408 | -77.2727
-5.5 | -0.4431 | 0.00628 | -0.041 | -70.5573
-5 | -0.3853 | 0.00603 | -0.0411 | -63.8972
-4.5 | -0.3269 | 0.00583 | -0.0415 | -56.072
-4 | -0.2677 | 0.00565 | -0.042 | -47.3805
-3.5 | -0.2087 | 0.00545 | -0.0425 | -38.2936
-3 | -0.1495 | 0.00531 | -0.0431 | -28.1544
-2.5 | -0.0904 | 0.00516 | -0.0437 | -17.5194
-2 | -0.031 | 0.00501 | -0.0444 | -6.1876
-1.5 | 0.0269 | 0.00473 | -0.0449 | 5.6871
-1 | 0.0845 | 0.00428 | -0.0455 | 19.743
-0.5 | 0.1418 | 0.00383 | -0.0461 | 37.0235
0 | 0.1986 | 0.00289 | -0.0469 | 68.7197
0.5 | 0.2525 | 0.00323 | -0.0467 | 78.1734
1 | 0.3006 | 0.00417 | -0.0455 | 72.0863
2 | 0.4053 | 0.00534 | -0.0444 | 75.8989
2.5 | 0.459 | 0.0058 | -0.044 | 79.1379
3 | 0.5149 | 0.00612 | -0.044 | 84.134
3.5 | 0.5721 | 0.00633 | -0.0441 | 90.3791
4 | 0.6289 | 0.00657 | -0.0442 | 95.723
4.5 | 0.6857 | 0.0068 | -0.0442 | 100.8382
5 | 0.7416 | 0.00709 | -0.044 | 104.598
5.5 | 0.7977 | 0.00733 | -0.0438 | 108.8267
6 | 0.8526 | 0.00763 | -0.0433 | 111.7431
6.5 | 0.9066 | 0.00797 | -0.0426 | 113.7516
7 | 0.9606 | 0.00829 | -0.0418 | 115.8745
7.5 | 1.0133 | 0.00865 | -0.0408 | 117.1445
8 | 1.0642 | 0.00908 | -0.0393 | 117.2026
9 | 1.1609 | 0.00993 | -0.0351 | 116.9084
9.5 | 1.2014 | 0.0104 | -0.0314 | 115.5192
10 | 1.2414 | 0.01099 | -0.0277 | 112.9572
10.5 | 1.2803 | 0.01172 | -0.024 | 109.2406
11 | 1.3206 | 0.01244 | -0.0205 | 106.1576
11.5 | 1.3611 | 0.01319 | -0.0172 | 103.1918
12 | 1.4004 | 0.01404 | -0.0137 | 99.7436
12.5 | 1.4371 | 0.01509 | -0.01 | 95.2353
13 | 1.4722 | 0.01627 | -0.0061 | 90.4856
13.5 | 1.5029 | 0.01779 | -0.0019 | 84.48
14 | 1.5341 | 0.01934 | 0.0021 | 79.3226
14.5 | 1.5651 | 0.02094 | 0.0059 | 74.7421
15 | 1.5888 | 0.02308 | 0.0102 | 68.8388
15.5 | 1.6082 | 0.02558 | 0.0145 | 62.8694
16 | 1.6236 | 0.02809 | 0.0191 | 57.7999
16.5 | 1.6298 | 0.03188 | 0.0232 | 51.123
17 | 1.6323 | 0.0363 | 0.0266 | 44.9669
17.5 | 1.6262 | 0.04186 | 0.0292 | 38.8485
18 | 1.6138 | 0.04857 | 0.0305 | 33.2263
18.5 | 1.5856 | 0.05775 | 0.0298 | 27.4563
19 | 1.5563 | 0.06838 | 0.0264 | 22.7596
19.5 | 1.516 | 0.08197 | 0.0196 | 18.4946
20 | 1.4736 | 0.09741 | 0.01 | 15.1278

## 119. Re 12M Mach 0.50 (1)
BIGFOIL.COM POLAR EXPORT
NACA66-213
NACA66-213 |  |  |  | Cl Max: | 1.177 | at alpha= | 20 | deg
JavaFoil+Calcfoil stall+Eppler ext transition |  |  |  | L/D Max: | 102.477 | at alpha= | 3.5 | deg
Re: | 12000000 |  |  | Cd Min: | 0.00423 | at alpha= | -1 | deg
Mach: | 0.5 |  |  | Cl=0 at alpha= | -1.7971 | deg
|  |  |  | @ Cl=0.1, Cd= | 0.0042693
|  |  |  | @ Cl=0.4, Cd= | 0.0048392
|  |  |  | @ Cl=0.6, Cd= | 0.0065314
alpha (deg) | Cl | Cd | Cm | Cl/Cd
-20 | -0.996 | 0.15442 | -0.006 | -6.45
-19.5 | -0.968 | 0.15027 | -0.006 | -6.441
-19 | -0.952 | 0.13029 | -0.007 | -7.303
-18.5 | -0.922 | 0.12597 | -0.008 | -7.322
-18 | -0.89 | 0.12622 | -0.008 | -7.053
-17.5 | -0.861 | 0.12244 | -0.008 | -7.03
-17 | -0.834 | 0.11671 | -0.009 | -7.146
-16.5 | -0.811 | 0.11345 | -0.01 | -7.147
-16 | -0.781 | 0.10966 | -0.01 | -7.124
-15.5 | -0.757 | 0.10005 | -0.011 | -7.566
-15 | -0.755 | 0.07348 | -0.014 | -10.271
-14.5 | -0.81 | 0.025 | -0.019 | -32.402
-14 | -0.67 | 0.09783 | -0.012 | -6.846
-13.5 | -0.644 | 0.08919 | -0.013 | -7.216
-13 | -0.623 | 0.07698 | -0.015 | -8.095
-12.5 | -0.688 | 0.02058 | -0.023 | -33.439
-12 | -0.671 | 0.01545 | -0.025 | -43.41
-11.5 | -0.641 | 0.01418 | -0.026 | -45.195
-11 | -0.505 | 0.0747 | -0.014 | -6.753
-10.5 | -0.478 | 0.06648 | -0.015 | -7.191
-10 | -0.453 | 0.05999 | -0.017 | -7.549
-9.5 | -0.51 | 0.01229 | -0.031 | -41.51
-9 | -0.482 | 0.0109 | -0.032 | -44.203
-8.5 | -0.45 | 0.01013 | -0.033 | -44.418
-8 | -0.34 | 0.05195 | -0.016 | -6.552
-7.5 | -0.315 | 0.04535 | -0.019 | -6.936
-7 | -0.533 | 0.00909 | -0.037 | -58.701
-6.5 | -0.549 | 0.00847 | -0.038 | -64.806
-6 | -0.521 | 0.00795 | -0.039 | -65.561
-5.5 | -0.476 | 0.00748 | -0.04 | -63.711
-5 | -0.422 | 0.0071 | -0.042 | -59.449
-4.5 | -0.362 | 0.00682 | -0.043 | -53.112
-4 | -0.299 | 0.00654 | -0.044 | -45.704
-3.5 | -0.233 | 0.00545 | -0.045 | -42.737
-3 | -0.165 | 0.00561 | -0.046 | -29.522
-2.5 | -0.097 | 0.00543 | -0.047 | -17.872
-2 | -0.028 | 0.00555 | -0.049 | -5.078
-1.5 | 0.041 | 0.00448 | -0.05 | 9.173
-1 | 0.111 | 0.00423 | -0.051 | 26.198
-0.5 | 0.18 | 0.00476 | -0.052 | 37.898
0 | 0.25 | 0.00487 | -0.053 | 51.358
0.5 | 0.32 | 0.00483 | -0.054 | 66.123
1 | 0.389 | 0.00479 | -0.055 | 81.134
1.5 | 0.456 | 0.00509 | -0.056 | 89.611
2 | 0.524 | 0.00552 | -0.058 | 94.998
2.5 | 0.591 | 0.0065 | -0.059 | 91.033
3 | 0.657 | 0.00673 | -0.06 | 97.585
3.5 | 0.72 | 0.00703 | -0.061 | 102.477
4 | 0.78 | 0.00825 | -0.062 | 94.597
4.5 | 0.836 | 0.00864 | -0.063 | 96.728
5 | 0.885 | 0.00909 | -0.064 | 97.326
5.5 | 0.923 | 0.00967 | -0.065 | 95.495
6 | 0.946 | 0.01025 | -0.066 | 92.299
6.5 | 0.937 | 0.01094 | -0.067 | 85.653
7 | 0.832 | 0.01182 | -0.068 | 70.408
7.5 | 0.622 | 0.01257 | -0.068 | 49.496
8 | 0.534 | 0.05219 | -0.033 | 10.237
8.5 | 0.688 | 0.01316 | -0.07 | 52.243
9 | 0.719 | 0.01405 | -0.071 | 51.167
9.5 | 0.749 | 0.01522 | -0.072 | 49.233
10 | 0.65 | 0.06039 | -0.045 | 10.766
10.5 | 0.669 | 0.07026 | -0.038 | 9.528
11 | 0.844 | 0.01685 | -0.075 | 50.106
11.5 | 0.873 | 0.01836 | -0.075 | 47.542
12 | 0.898 | 0.02065 | -0.076 | 43.493
12.5 | 0.908 | 0.02706 | -0.074 | 33.544
13 | 0.808 | 0.08811 | -0.046 | 9.173
13.5 | 0.988 | 0.0233 | -0.078 | 42.404
14 | 0.896 | 0.07172 | -0.061 | 12.49
14.5 | 0.888 | 0.09947 | -0.048 | 8.925
15 | 0.92 | 0.1015 | -0.052 | 9.068
15.5 | 0.943 | 0.1126 | -0.051 | 8.372
16 | 0.967 | 0.10965 | -0.051 | 8.822
16.5 | 1.007 | 0.10643 | -0.057 | 9.462
17 | 1.054 | 0.09806 | -0.064 | 10.749
17.5 | 1.064 | 0.11639 | -0.06 | 9.141
18 | 1.075 | 0.13361 | -0.054 | 8.043
18.5 | 1.101 | 0.14181 | -0.056 | 7.767
19 | 1.134 | 0.14053 | -0.059 | 8.072
19.5 | 1.165 | 0.1423 | -0.061 | 8.187
20 | 1.177 | 0.17627 | -0.057 | 6.677

## 120. Re 12M Mach 0.50 (2)
BIGFOIL.COM POLAR EXPORT
NACA66-213
NACA66-213 |  |  |  | Cl Max: | 1.0781 | at alpha= | 8.5 | deg
XFOIL ncrit=9 |  |  |  | L/D Max: | 105.129 | at alpha= | 5.5 | deg
Re: | 12000000 |  |  | Cd Min: | 0.12745 | at alpha= | 13.5 | deg
Mach: | 0.5 |  |  | Cl=0 at alpha= | -1.7648 | deg
|  |  |  | @ Cl=0.1, Cd= | 0.0044138
|  |  |  | @ Cl=0.4, Cd= | 0.0050952
|  |  |  | @ Cl=0.6, Cd= | 0.0066947
alpha (deg) | Cl | Cd | Cm | Cl/Cd
-12.5 | -0.4689 | 0.10086 | -0.0744 | -4.649
-12 | -0.4793 | 0.08965 | -0.0811 | -5.3463
-11.5 | -0.4972 | 0.07748 | -0.0888 | -6.4171
-11 | -0.5048 | 0.06565 | -0.0971 | -7.6893
-10.5 | -0.5408 | 0.05118 | -0.1083 | -10.5666
-10 | -0.5743 | 0.04278 | -0.1103 | -13.4245
-9.5 | -0.6078 | 0.03601 | -0.1078 | -16.8786
-8.5 | -0.6719 | 0.02553 | -0.0914 | -26.3181
-8 | -0.6935 | 0.02064 | -0.08 | -33.5998
-7.5 | -0.7004 | 0.0135 | -0.0707 | -51.8815
-7 | -0.6726 | 0.00938 | -0.0636 | -71.7058
-6.5 | -0.6251 | 0.00799 | -0.058 | -78.2353
-6 | -0.564 | 0.00735 | -0.0548 | -76.7347
-5.5 | -0.4992 | 0.00689 | -0.0528 | -72.4528
-5 | -0.433 | 0.00652 | -0.0514 | -66.411
-4.5 | -0.3666 | 0.00621 | -0.0505 | -59.0338
-4 | -0.2999 | 0.00594 | -0.05 | -50.4882
-3.5 | -0.2328 | 0.00574 | -0.0499 | -40.5575
-3 | -0.166 | 0.00553 | -0.0499 | -30.0181
-2.5 | -0.0983 | 0.00535 | -0.0503 | -18.3738
-2 | -0.0311 | 0.00517 | -0.0508 | -6.0155
-1.5 | 0.035 | 0.00498 | -0.0513 | 7.0281
-1 | 0.0982 | 0.00443 | -0.0514 | 22.167
-0.5 | 0.1615 | 0.00386 | -0.0518 | 41.8394
0 | 0.2242 | 0.00281 | -0.0525 | 79.7865
0.5 | 0.2918 | 0.00288 | -0.0534 | 101.3194
1 | 0.3379 | 0.00411 | -0.0503 | 82.2141
1.5 | 0.3895 | 0.00496 | -0.0481 | 78.5282
2 | 0.4431 | 0.00565 | -0.0462 | 78.4248
2.5 | 0.4985 | 0.00623 | -0.0444 | 80.0161
3 | 0.5612 | 0.00652 | -0.0437 | 86.0736
3.5 | 0.6234 | 0.0068 | -0.0427 | 91.6765
4 | 0.6857 | 0.00707 | -0.0416 | 96.9873
4.5 | 0.7457 | 0.00742 | -0.0397 | 100.4987
5 | 0.8051 | 0.00775 | -0.0375 | 103.8839
5.5 | 0.8547 | 0.00813 | -0.0329 | 105.1292
6 | 0.9033 | 0.00868 | -0.0281 | 104.0668
6.5 | 0.9548 | 0.00926 | -0.0236 | 103.1102
7 | 1.0045 | 0.01 | -0.0185 | 100.45
7.5 | 1.0483 | 0.0111 | -0.0123 | 94.4414
8 | 1.0733 | 0.01321 | -0.0037 | 81.2491
8.5 | 1.0781 | 0.0184 | 0.0058 | 58.5924
9 | 1.0726 | 0.02485 | 0.0145 | 43.163
9.5 | 1.0499 | 0.03107 | 0.023 | 33.7914
10 | 1.0101 | 0.03856 | 0.0297 | 26.1955
10.5 | 0.9723 | 0.04674 | 0.0328 | 20.8023
11 | 0.9326 | 0.05654 | 0.0321 | 16.4945
11.5 | 0.8955 | 0.06846 | 0.0267 | 13.0806
12 | 0.8681 | 0.08239 | 0.0169 | 10.5365
12.5 | 0.8528 | 0.09864 | 0.0051 | 8.6456
13 | 0.8388 | 0.11341 | -0.0045 | 7.3962
13.5 | 0.8262 | 0.12745 | -0.0135 | 6.4825

## 121. Re 14M Mach 0.00 (1)
BIGFOIL.COM POLAR EXPORT
NACA66-213
NACA66-213 |  |  |  | Cl Max: | 1.145 | at alpha= | 10.5 | deg
JavaFoil+Calcfoil stall+Eppler ext transition |  |  |  | L/D Max: | 127.529 | at alpha= | 7.5 | deg
Re: | 14000000 |  |  | Cd Min: | 0.00508 | at alpha= | -1 | deg
Mach: | 0 |  |  | Cl=0 at alpha= | -1.8 | deg
|  |  |  | @ Cl=0.1, Cd= | 0.0050827
|  |  |  | @ Cl=0.4, Cd= | 0.0052087
|  |  |  | @ Cl=0.6, Cd= | 0.0064105
alpha (deg) | Cl | Cd | Cm | Cl/Cd
-17 | -0.64 | 0.12403 | -0.007 | -5.157
-16.5 | -0.658 | 0.11603 | -0.007 | -5.675
-16 | -0.676 | 0.1097 | -0.008 | -6.16
-15.5 | -0.694 | 0.10174 | -0.009 | -6.82
-15 | -0.71 | 0.09407 | -0.01 | -7.547
-14.5 | -0.723 | 0.08827 | -0.011 | -8.188
-14 | -0.736 | 0.08075 | -0.012 | -9.115
-13.5 | -0.755 | 0.06772 | -0.014 | -11.143
-13 | -0.877 | 0.01501 | -0.02 | -58.434
-12.5 | -0.883 | 0.01336 | -0.021 | -66.094
-12 | -0.888 | 0.0115 | -0.022 | -77.281
-11.5 | -0.883 | 0.01065 | -0.023 | -82.848
-11 | -0.87 | 0.01014 | -0.024 | -85.79
-10.5 | -0.848 | 0.00967 | -0.025 | -87.678
-10 | -0.822 | 0.0092 | -0.026 | -89.373
-9.5 | -0.792 | 0.00878 | -0.027 | -90.266
-9 | -0.759 | 0.00837 | -0.028 | -90.625
-8.5 | -0.721 | 0.00801 | -0.029 | -90.069
-8 | -0.68 | 0.00675 | -0.03 | -100.698
-7.5 | -0.636 | 0.0069 | -0.031 | -92.194
-7 | -0.589 | 0.00655 | -0.032 | -89.846
-6.5 | -0.539 | 0.00669 | -0.033 | -80.6
-6 | -0.487 | 0.00646 | -0.034 | -75.35
-5.5 | -0.433 | 0.00626 | -0.035 | -69.144
-5 | -0.377 | 0.00602 | -0.036 | -62.632
-4.5 | -0.32 | 0.0059 | -0.037 | -54.213
-4 | -0.262 | 0.00572 | -0.038 | -45.849
-3.5 | -0.203 | 0.00557 | -0.039 | -36.536
-3 | -0.144 | 0.0054 | -0.04 | -26.692
-2.5 | -0.084 | 0.0055 | -0.041 | -15.333
-2 | -0.024 | 0.00544 | -0.042 | -4.499
-1.5 | 0.036 | 0.0051 | -0.043 | 6.987
-1 | 0.096 | 0.00508 | -0.044 | 18.875
-0.5 | 0.156 | 0.00512 | -0.045 | 30.523
0 | 0.217 | 0.00515 | -0.046 | 42.035
0.5 | 0.277 | 0.00522 | -0.047 | 52.984
1 | 0.337 | 0.0053 | -0.048 | 63.56
1.5 | 0.396 | 0.00519 | -0.049 | 76.35
2 | 0.456 | 0.00547 | -0.05 | 83.234
2.5 | 0.515 | 0.0061 | -0.051 | 84.382
3 | 0.573 | 0.00633 | -0.052 | 90.507
3.5 | 0.63 | 0.0065 | -0.053 | 96.835
4 | 0.686 | 0.00671 | -0.054 | 102.302
4.5 | 0.741 | 0.00696 | -0.055 | 106.549
5 | 0.795 | 0.00716 | -0.055 | 111.006
5.5 | 0.846 | 0.00746 | -0.056 | 113.488
6 | 0.896 | 0.00724 | -0.057 | 123.736
6.5 | 0.943 | 0.00745 | -0.058 | 126.58
7 | 0.987 | 0.00774 | -0.059 | 127.514
7.5 | 1.025 | 0.00804 | -0.06 | 127.529
8 | 1.058 | 0.00953 | -0.061 | 111.097
8.5 | 1.086 | 0.00994 | -0.062 | 109.294
9 | 1.11 | 0.01029 | -0.062 | 107.799
9.5 | 1.127 | 0.01075 | -0.063 | 104.834
10 | 1.139 | 0.01126 | -0.064 | 101.103
10.5 | 1.145 | 0.01181 | -0.065 | 96.957
11 | 1.145 | 0.01246 | -0.065 | 91.948
11.5 | 1.141 | 0.01312 | -0.066 | 86.981
12 | 1.13 | 0.01397 | -0.067 | 80.891
12.5 | 1.115 | 0.01487 | -0.067 | 74.973
13 | 1.09 | 0.01667 | -0.068 | 65.405
13.5 | 1.062 | 0.01869 | -0.068 | 56.82
14 | 0.995 | 0.03038 | -0.065 | 32.732
14.5 | 0.865 | 0.0843 | -0.047 | 10.262
15 | 0.839 | 0.09074 | -0.046 | 9.246
15.5 | 0.805 | 0.10434 | -0.042 | 7.716

## 122. Re 14M Mach 0.00 (2)
BIGFOIL.COM POLAR EXPORT
NACA66-213
NACA66-213 |  |  |  | Cl Max: | 1.8036 | at alpha= | 20 | deg
XFOIL ncrit=9 |  |  |  | L/D Max: | 124.475 | at alpha= | 9.5 | deg
Re: | 14000000 |  |  | Cd Min: | 0.03547 | at alpha= | 20 | deg
Mach: | 0 |  |  | Cl=0 at alpha= | -1.7266 | deg
|  |  |  | @ Cl=0.1, Cd= | 0.004139
|  |  |  | @ Cl=0.4, Cd= | 0.0052388
|  |  |  | @ Cl=0.6, Cd= | 0.0062516
alpha (deg) | Cl | Cd | Cm | Cl/Cd
-20 | -1.6659 | 0.02757 | -0.062 | -60.4244
-19.5 | -1.647 | 0.02537 | -0.0605 | -64.9192
-19 | -1.6255 | 0.02342 | -0.0588 | -69.4065
-18 | -1.5607 | 0.01991 | -0.0584 | -78.3877
-17.5 | -1.4866 | 0.01794 | -0.0666 | -82.8651
-17 | -1.4566 | 0.0168 | -0.0647 | -86.7024
-16.5 | -1.4328 | 0.01568 | -0.0613 | -91.3776
-16 | -1.4047 | 0.01475 | -0.0582 | -95.2339
-15.5 | -1.3743 | 0.01393 | -0.0553 | -98.6576
-15 | -1.3416 | 0.01324 | -0.0525 | -101.3293
-14.5 | -1.3088 | 0.01261 | -0.0495 | -103.7906
-14 | -1.2783 | 0.01204 | -0.0458 | -106.1711
-13.5 | -1.2426 | 0.01157 | -0.0428 | -107.3984
-13 | -1.1991 | 0.0111 | -0.0414 | -108.027
-12.5 | -1.1542 | 0.01064 | -0.0402 | -108.4774
-12 | -1.1076 | 0.0102 | -0.0393 | -108.5882
-11.5 | -1.0608 | 0.00971 | -0.0383 | -109.2482
-11 | -1.0127 | 0.00925 | -0.0376 | -109.4811
-10.5 | -0.9639 | 0.00878 | -0.037 | -109.7836
-10 | -0.9137 | 0.00839 | -0.0366 | -108.9035
-9.5 | -0.8619 | 0.00806 | -0.0365 | -106.9355
-9 | -0.8094 | 0.00777 | -0.0364 | -104.1699
-7.5 | -0.6489 | 0.00692 | -0.0368 | -93.7717
-7 | -0.5948 | 0.00664 | -0.037 | -89.5783
-6.5 | -0.5398 | 0.00638 | -0.0373 | -84.6082
-5.5 | -0.4283 | 0.00599 | -0.0383 | -71.5025
-5 | -0.3726 | 0.00577 | -0.0388 | -64.5754
-4.5 | -0.3161 | 0.00559 | -0.0394 | -56.5474
-4 | -0.2591 | 0.00543 | -0.04 | -47.7164
-3.5 | -0.2025 | 0.00526 | -0.0406 | -38.4981
-3 | -0.1454 | 0.00514 | -0.0413 | -28.2879
-2.5 | -0.0882 | 0.00499 | -0.0421 | -17.6754
-2 | -0.031 | 0.00487 | -0.0427 | -6.3655
-1.5 | 0.0257 | 0.00461 | -0.0434 | 5.5748
-0.5 | 0.1377 | 0.0039 | -0.0446 | 35.3077
0 | 0.1931 | 0.00331 | -0.0454 | 58.3384
0.5 | 0.2383 | 0.00368 | -0.0443 | 64.7554
1 | 0.2895 | 0.00427 | -0.044 | 67.7986
1.5 | 0.3417 | 0.00477 | -0.0439 | 71.6352
2.5 | 0.4474 | 0.00562 | -0.0437 | 79.6085
3 | 0.5022 | 0.00589 | -0.0439 | 85.2632
3.5 | 0.5576 | 0.00609 | -0.0442 | 91.5599
4 | 0.6127 | 0.0063 | -0.0446 | 97.254
4.5 | 0.6679 | 0.0065 | -0.0449 | 102.7538
5 | 0.7221 | 0.00675 | -0.045 | 106.9778
5.5 | 0.7765 | 0.00697 | -0.0452 | 111.406
6 | 0.8301 | 0.00722 | -0.0453 | 114.9723
6.5 | 0.8826 | 0.00752 | -0.0452 | 117.367
7 | 0.9352 | 0.0078 | -0.0451 | 119.8974
7.5 | 0.9872 | 0.00808 | -0.0449 | 122.1782
8 | 1.0379 | 0.00842 | -0.0444 | 123.266
8.5 | 1.0873 | 0.00881 | -0.0437 | 123.4166
9 | 1.1365 | 0.00916 | -0.0431 | 124.0721
9.5 | 1.185 | 0.00952 | -0.0423 | 124.4748
10.5 | 1.2762 | 0.01039 | -0.0397 | 122.8296
11 | 1.3127 | 0.01087 | -0.0366 | 120.7636
12.5 | 1.4229 | 0.01248 | -0.0282 | 114.0144
13 | 1.4589 | 0.01313 | -0.0257 | 111.112
13.5 | 1.4939 | 0.01384 | -0.0231 | 107.9408
14 | 1.5254 | 0.01478 | -0.0201 | 103.207
14.5 | 1.5591 | 0.01561 | -0.0176 | 99.8783
15 | 1.5871 | 0.0168 | -0.0145 | 94.4702
15.5 | 1.6172 | 0.01788 | -0.0119 | 90.4474
16 | 1.6461 | 0.01905 | -0.0092 | 86.4094
16.5 | 1.6729 | 0.02027 | -0.0065 | 82.5308
17 | 1.6971 | 0.02154 | -0.0034 | 78.7883
17.5 | 1.7208 | 0.02322 | -0.0008 | 74.1085
18 | 1.7436 | 0.025 | 0.0015 | 69.744
18.5 | 1.7628 | 0.02711 | 0.004 | 65.024
19 | 1.7809 | 0.0294 | 0.0062 | 60.5748
19.5 | 1.7876 | 0.03272 | 0.0089 | 54.6333
20 | 1.8036 | 0.03547 | 0.0105 | 50.8486

## 123. Re 14M Mach 0.10 (1)
BIGFOIL.COM POLAR EXPORT
NACA66-213
NACA66-213 |  |  |  | Cl Max: | 1.135 | at alpha= | 10.5 | deg
JavaFoil+Calcfoil stall+Eppler ext transition |  |  |  | L/D Max: | 126.998 | at alpha= | 7.5 | deg
Re: | 14000000 |  |  | Cd Min: | 0.00506 | at alpha= | -1 | deg
Mach: | 0.1 |  |  | Cl=0 at alpha= | -1.7951 | deg
|  |  |  | @ Cl=0.1, Cd= | 0.0050646
|  |  |  | @ Cl=0.4, Cd= | 0.0052087
|  |  |  | @ Cl=0.6, Cd= | 0.0064476
alpha (deg) | Cl | Cd | Cm | Cl/Cd
-17 | -0.596 | 0.12724 | -0.007 | -4.687
-16.5 | -0.619 | 0.11819 | -0.007 | -5.235
-16 | -0.639 | 0.1121 | -0.008 | -5.703
-15.5 | -0.66 | 0.10412 | -0.009 | -6.337
-15 | -0.679 | 0.09675 | -0.009 | -7.018
-14.5 | -0.696 | 0.08983 | -0.01 | -7.752
-14 | -0.709 | 0.08496 | -0.011 | -8.35
-13.5 | -0.723 | 0.07752 | -0.012 | -9.329
-13 | -0.839 | 0.01977 | -0.019 | -42.439
-12.5 | -0.86 | 0.01502 | -0.021 | -57.212
-12 | -0.875 | 0.01179 | -0.022 | -74.264
-11.5 | -0.873 | 0.01085 | -0.023 | -80.429
-11 | -0.863 | 0.01029 | -0.024 | -83.915
-10.5 | -0.843 | 0.00979 | -0.025 | -86.118
-10 | -0.819 | 0.0093 | -0.026 | -88.155
-9.5 | -0.791 | 0.00888 | -0.027 | -89.042
-9 | -0.758 | 0.00843 | -0.028 | -89.919
-8.5 | -0.722 | 0.00806 | -0.029 | -89.56
-8 | -0.681 | 0.0078 | -0.03 | -87.278
-7.5 | -0.637 | 0.00691 | -0.031 | -92.254
-7 | -0.59 | 0.0066 | -0.032 | -89.502
-6.5 | -0.541 | 0.00676 | -0.033 | -80.008
-6 | -0.489 | 0.00645 | -0.034 | -75.696
-5.5 | -0.434 | 0.00624 | -0.035 | -69.643
-5 | -0.379 | 0.00609 | -0.036 | -62.137
-4.5 | -0.322 | 0.00588 | -0.037 | -54.704
-4 | -0.263 | 0.00579 | -0.038 | -45.537
-3.5 | -0.204 | 0.00559 | -0.039 | -36.55
-3 | -0.145 | 0.00543 | -0.04 | -26.676
-2.5 | -0.085 | 0.00529 | -0.041 | -16.048
-2 | -0.025 | 0.00543 | -0.042 | -4.528
-1.5 | 0.036 | 0.00512 | -0.043 | 7.002
-1 | 0.096 | 0.00506 | -0.044 | 19.071
-0.5 | 0.157 | 0.00513 | -0.045 | 30.621
0 | 0.218 | 0.00513 | -0.046 | 42.467
0.5 | 0.278 | 0.00524 | -0.047 | 53.09
1 | 0.339 | 0.00536 | -0.048 | 63.174
1.5 | 0.398 | 0.0052 | -0.049 | 76.596
2 | 0.458 | 0.00546 | -0.05 | 83.899
2.5 | 0.517 | 0.00611 | -0.051 | 84.696
3 | 0.575 | 0.00637 | -0.052 | 90.385
3.5 | 0.633 | 0.00655 | -0.053 | 96.636
4 | 0.689 | 0.00678 | -0.054 | 101.672
4.5 | 0.745 | 0.00698 | -0.055 | 106.686
5 | 0.798 | 0.00723 | -0.056 | 110.436
5.5 | 0.85 | 0.00747 | -0.057 | 113.731
6 | 0.899 | 0.00723 | -0.058 | 124.339
6.5 | 0.946 | 0.00749 | -0.058 | 126.213
7 | 0.99 | 0.00781 | -0.059 | 126.662
7.5 | 1.027 | 0.00809 | -0.06 | 126.998
8 | 1.059 | 0.00961 | -0.061 | 110.281
8.5 | 1.086 | 0.01005 | -0.062 | 108.076
9 | 1.107 | 0.01039 | -0.063 | 106.633
9.5 | 1.123 | 0.01087 | -0.063 | 103.263
10 | 1.132 | 0.01139 | -0.064 | 99.371
10.5 | 1.135 | 0.01196 | -0.065 | 94.952
11 | 1.132 | 0.01266 | -0.066 | 89.442
11.5 | 1.123 | 0.01345 | -0.066 | 83.519
12 | 1.109 | 0.01426 | -0.067 | 77.786
12.5 | 1.086 | 0.01564 | -0.067 | 69.475
13 | 1.055 | 0.01776 | -0.067 | 59.414
13.5 | 1.012 | 0.02216 | -0.067 | 45.645
14 | 0.851 | 0.08252 | -0.046 | 10.31
14.5 | 0.819 | 0.09205 | -0.043 | 8.897
15 | 0.791 | 0.09755 | -0.043 | 8.11
15.5 | 0.758 | 0.10879 | -0.039 | 6.965

## 124. Re 14M Mach 0.10 (2)
BIGFOIL.COM POLAR EXPORT
NACA66-213
NACA66-213 |  |  |  | Cl Max: | 1.7856 | at alpha= | 20 | deg
XFOIL ncrit=9 |  |  |  | L/D Max: | 124.042 | at alpha= | 9.5 | deg
Re: | 14000000 |  |  | Cd Min: | 0.03958 | at alpha= | 20 | deg
Mach: | 0.1 |  |  | Cl=0 at alpha= | -1.7277 | deg
|  |  |  | @ Cl=0.1, Cd= | 0.0041485
|  |  |  | @ Cl=0.4, Cd= | 0.00527
|  |  |  | @ Cl=0.6, Cd= | 0.0062505
alpha (deg) | Cl | Cd | Cm | Cl/Cd
-20 | -1.6548 | 0.03076 | -0.0677 | -53.7971
-19.5 | -1.6413 | 0.02791 | -0.0661 | -58.8069
-19 | -1.6226 | 0.02556 | -0.0643 | -63.482
-18 | -1.5717 | 0.0214 | -0.0617 | -73.4439
-17.5 | -1.497 | 0.01938 | -0.0695 | -77.2446
-17 | -1.4541 | 0.01789 | -0.0704 | -81.28
-16.5 | -1.4326 | 0.0166 | -0.0665 | -86.3012
-16 | -1.4057 | 0.01552 | -0.0631 | -90.5735
-15.5 | -1.378 | 0.01448 | -0.0596 | -95.1657
-15 | -1.3459 | 0.01368 | -0.0566 | -98.3845
-14.5 | -1.3124 | 0.01298 | -0.0535 | -101.1094
-14 | -1.28 | 0.01234 | -0.0499 | -103.7277
-13.5 | -1.2488 | 0.01181 | -0.0458 | -105.7409
-13 | -1.2064 | 0.01132 | -0.0439 | -106.5724
-12.5 | -1.1616 | 0.01083 | -0.0424 | -107.2576
-11.5 | -1.0673 | 0.00989 | -0.0401 | -107.9171
-11 | -1.0191 | 0.00939 | -0.0392 | -108.5304
-10.5 | -0.97 | 0.00891 | -0.0384 | -108.8664
-10 | -0.9197 | 0.00849 | -0.0378 | -108.3274
-9.5 | -0.8676 | 0.00813 | -0.0375 | -106.7159
-9 | -0.8149 | 0.00783 | -0.0373 | -104.0741
-7.5 | -0.653 | 0.00696 | -0.0374 | -93.8218
-7 | -0.5984 | 0.00668 | -0.0375 | -89.5808
-6.5 | -0.5431 | 0.00641 | -0.0378 | -84.727
-6 | -0.4871 | 0.0062 | -0.0382 | -78.5645
-5.5 | -0.4308 | 0.00601 | -0.0387 | -71.6805
-5 | -0.3748 | 0.00579 | -0.0391 | -64.7323
-4.5 | -0.3179 | 0.0056 | -0.0397 | -56.7679
-4 | -0.2606 | 0.00544 | -0.0403 | -47.9044
-3.5 | -0.2036 | 0.00527 | -0.0409 | -38.6338
-3 | -0.1461 | 0.00515 | -0.0416 | -28.3689
-2.5 | -0.0886 | 0.005 | -0.0423 | -17.72
-2 | -0.0311 | 0.00488 | -0.043 | -6.373
-1.5 | 0.026 | 0.00461 | -0.0436 | 5.6399
-1 | 0.0819 | 0.00427 | -0.0442 | 19.1803
-0.5 | 0.1385 | 0.00389 | -0.0449 | 35.6041
0 | 0.1943 | 0.00329 | -0.0456 | 59.0578
0.5 | 0.2398 | 0.00366 | -0.0446 | 65.5191
1 | 0.291 | 0.00427 | -0.0442 | 68.1499
1.5 | 0.3433 | 0.00478 | -0.044 | 71.8201
2 | 0.396 | 0.00524 | -0.0438 | 75.5725
2.5 | 0.4494 | 0.00564 | -0.0437 | 79.6809
3 | 0.5045 | 0.0059 | -0.044 | 85.5085
3.5 | 0.5603 | 0.0061 | -0.0443 | 91.8525
4 | 0.6157 | 0.00631 | -0.0446 | 97.5753
4.5 | 0.6712 | 0.00652 | -0.0449 | 102.9448
5 | 0.7257 | 0.00678 | -0.045 | 107.0354
5.5 | 0.7804 | 0.007 | -0.0451 | 111.4857
6 | 0.8342 | 0.00726 | -0.0451 | 114.9036
6.5 | 0.8871 | 0.00756 | -0.0449 | 117.3413
7 | 0.9401 | 0.00784 | -0.0448 | 119.9107
7.5 | 0.9923 | 0.00813 | -0.0444 | 122.0541
8 | 1.043 | 0.00849 | -0.0439 | 122.8504
8.5 | 1.0926 | 0.00888 | -0.0431 | 123.0405
9 | 1.1423 | 0.00923 | -0.0423 | 123.7595
9.5 | 1.1908 | 0.0096 | -0.0413 | 124.0417
10 | 1.2374 | 0.01003 | -0.04 | 123.3699
10.5 | 1.2789 | 0.01051 | -0.0377 | 121.6841
11 | 1.3144 | 0.01104 | -0.0341 | 119.058
11.5 | 1.3516 | 0.01157 | -0.0311 | 116.8194
12 | 1.3894 | 0.01213 | -0.0284 | 114.5425
12.5 | 1.427 | 0.01273 | -0.0257 | 112.0974
13 | 1.4632 | 0.01344 | -0.023 | 108.869
13.5 | 1.4975 | 0.01426 | -0.0201 | 105.014
14 | 1.5284 | 0.01531 | -0.0169 | 99.8302
14.5 | 1.5618 | 0.01624 | -0.0142 | 96.17
15 | 1.5914 | 0.01743 | -0.0111 | 91.3024
15.5 | 1.622 | 0.01856 | -0.0084 | 87.3922
16 | 1.6507 | 0.01984 | -0.0056 | 83.2006
16.5 | 1.6764 | 0.02121 | -0.0025 | 79.0382
17 | 1.6987 | 0.02277 | 0.0008 | 74.6025
17.5 | 1.7227 | 0.02454 | 0.0035 | 70.1997
18 | 1.7394 | 0.02692 | 0.0064 | 64.6137
18.5 | 1.7551 | 0.02949 | 0.0091 | 59.5151
19 | 1.7695 | 0.03229 | 0.0114 | 54.8002
19.5 | 1.7748 | 0.03607 | 0.0138 | 49.2043
20 | 1.7856 | 0.03958 | 0.0154 | 45.1137

## 125. Re 14M Mach 0.25 (1)
BIGFOIL.COM POLAR EXPORT
NACA66-213
NACA66-213 |  |  |  | Cl Max: | 1.084 | at alpha= | 9 | deg
JavaFoil+Calcfoil stall+Eppler ext transition |  |  |  | L/D Max: | 133.484 | at alpha= | 7 | deg
Re: | 14000000 |  |  | Cd Min: | 0.00512 | at alpha= | -1 | deg
Mach: | 0.25 |  |  | Cl=0 at alpha= | -1.7984 | deg
|  |  |  | @ Cl=0.1, Cd= | 0.0051207
|  |  |  | @ Cl=0.4, Cd= | 0.0052648
|  |  |  | @ Cl=0.6, Cd= | 0.09963
alpha (deg) | Cl | Cd | Cm | Cl/Cd
-16 | -0.294 | 0.12406 | -0.007 | -2.372
-15.5 | -0.356 | 0.11434 | -0.008 | -3.11
-15 | -0.411 | 0.11033 | -0.008 | -3.725
-14.5 | -0.462 | 0.10382 | -0.009 | -4.449
-14 | -0.508 | 0.09642 | -0.009 | -5.27
-13.5 | -0.55 | 0.08915 | -0.01 | -6.169
-13 | -0.586 | 0.08376 | -0.011 | -6.992
-12.5 | -0.615 | 0.07869 | -0.012 | -7.818
-12 | -0.641 | 0.07074 | -0.013 | -9.067
-11.5 | -0.781 | 0.01355 | -0.023 | -57.603
-11 | -0.802 | 0.01139 | -0.025 | -70.392
-10.5 | -0.799 | 0.01064 | -0.026 | -75.156
-10 | -0.79 | 0.00993 | -0.027 | -79.528
-9.5 | -0.772 | 0.00939 | -0.028 | -82.249
-9 | -0.749 | 0.00891 | -0.029 | -83.973
-8.5 | -0.719 | 0.00848 | -0.03 | -84.713
-8 | -0.683 | 0.0081 | -0.031 | -84.331
-7.5 | -0.643 | 0.00771 | -0.032 | -83.349
-7 | -0.599 | 0.00635 | -0.033 | -94.304
-6.5 | -0.55 | 0.00652 | -0.034 | -84.385
-6 | -0.499 | 0.00625 | -0.035 | -79.722
-5.5 | -0.444 | 0.00636 | -0.036 | -69.854
-5 | -0.388 | 0.00621 | -0.037 | -62.495
-4.5 | -0.33 | 0.00599 | -0.038 | -55.005
-4 | -0.27 | 0.00582 | -0.039 | -46.476
-3.5 | -0.21 | 0.00565 | -0.04 | -37.155
-3 | -0.149 | 0.0055 | -0.041 | -27.058
-2.5 | -0.087 | 0.00533 | -0.042 | -16.337
-2 | -0.025 | 0.00524 | -0.044 | -4.815
-1.5 | 0.037 | 0.00514 | -0.045 | 7.161
-1 | 0.099 | 0.00512 | -0.046 | 19.366
-0.5 | 0.161 | 0.00516 | -0.047 | 31.239
0 | 0.224 | 0.0052 | -0.048 | 43.054
0.5 | 0.286 | 0.00528 | -0.049 | 54.1
1 | 0.348 | 0.00535 | -0.05 | 65.087
1.5 | 0.409 | 0.00525 | -0.051 | 77.892
2 | 0.47 | 0.00555 | -0.052 | 84.711
2.5 | 0.531 | 0.00622 | -0.052 | 85.313
3 | 0.591 | 0.00646 | -0.053 | 91.434
3.5 | 0.65 | 0.00666 | -0.054 | 97.546
4 | 0.707 | 0.00691 | -0.055 | 102.317
4.5 | 0.763 | 0.00713 | -0.056 | 106.997
5 | 0.817 | 0.00741 | -0.057 | 110.235
5.5 | 0.868 | 0.00718 | -0.058 | 121.001
6 | 0.917 | 0.00745 | -0.059 | 123.032
6.5 | 0.962 | 0.00777 | -0.06 | 123.723
7 | 1.002 | 0.00751 | -0.061 | 133.484
7.5 | 1.035 | 0.00958 | -0.062 | 108.01
8 | 1.059 | 0.01007 | -0.063 | 105.191
8.5 | 1.075 | 0.01059 | -0.063 | 101.574
9 | 1.084 | 0.01107 | -0.064 | 97.921
9.5 | 1.082 | 0.01164 | -0.065 | 92.937
10 | 1.071 | 0.01231 | -0.066 | 86.935
10.5 | 1.049 | 0.01312 | -0.067 | 79.93
11 | 1.016 | 0.01416 | -0.067 | 71.695
11.5 | 0.963 | 0.01653 | -0.067 | 58.244
12 | 0.767 | 0.07403 | -0.04 | 10.361
12.5 | 0.718 | 0.08076 | -0.038 | 8.894
13 | 0.664 | 0.08841 | -0.036 | 7.514
13.5 | 0.607 | 0.09476 | -0.035 | 6.401
14 | 0.545 | 0.09963 | -0.036 | 5.468

## 126. Re 14M Mach 0.25 (2)
BIGFOIL.COM POLAR EXPORT
NACA66-213
NACA66-213 |  |  |  | Cl Max: | 1.6601 | at alpha= | 17 | deg
XFOIL ncrit=9 |  |  |  | L/D Max: | 121.189 | at alpha= | 8.5 | deg
Re: | 14000000 |  |  | Cd Min: | 0.20774 | at alpha= | -20 | deg
Mach: | 0.25 |  |  | Cl=0 at alpha= | -1.7326 | deg
|  |  |  | @ Cl=0.1, Cd= | 0.004194
|  |  |  | @ Cl=0.4, Cd= | 0.0052665
|  |  |  | @ Cl=0.6, Cd= | 0.0062835
alpha (deg) | Cl | Cd | Cm | Cl/Cd
-20 | -0.7061 | 0.20774 | 0.0127 | -3.399
-19.5 | -1.2438 | 0.09109 | -0.0574 | -13.6546
-19 | -1.2964 | 0.0745 | -0.0685 | -17.4013
-18.5 | -1.3553 | 0.0585 | -0.0792 | -23.1675
-18 | -1.3919 | 0.04705 | -0.0854 | -29.5834
-17.5 | -1.4254 | 0.03937 | -0.0847 | -36.2052
-17 | -1.4057 | 0.03133 | -0.0928 | -44.8675
-16.5 | -1.3728 | 0.02571 | -0.0981 | -53.3956
-16 | -1.3726 | 0.0227 | -0.0926 | -60.467
-15.5 | -1.36 | 0.0203 | -0.0875 | -66.9951
-15 | -1.347 | 0.01795 | -0.0819 | -75.0418
-14.5 | -1.3214 | 0.01635 | -0.077 | -80.8196
-14 | -1.2908 | 0.01505 | -0.0724 | -85.7674
-13.5 | -1.2576 | 0.01392 | -0.0678 | -90.3448
-13 | -1.2214 | 0.01304 | -0.0634 | -93.6656
-12.5 | -1.1876 | 0.01221 | -0.0584 | -97.2645
-12 | -1.1495 | 0.01159 | -0.0539 | -99.1803
-11.5 | -1.1011 | 0.01102 | -0.0514 | -99.9183
-11 | -1.0508 | 0.01047 | -0.0492 | -100.3629
-10.5 | -1.0029 | 0.00971 | -0.0468 | -103.2853
-10 | -0.9517 | 0.00911 | -0.045 | -104.4676
-9.5 | -0.8985 | 0.00862 | -0.0437 | -104.2343
-8.5 | -0.7883 | 0.00783 | -0.0418 | -100.6769
-8 | -0.732 | 0.0075 | -0.0413 | -97.6
-7.5 | -0.675 | 0.00723 | -0.0409 | -93.361
-7 | -0.6183 | 0.00688 | -0.0406 | -89.8692
-6.5 | -0.5611 | 0.00657 | -0.0405 | -85.4033
-6 | -0.5032 | 0.00631 | -0.0405 | -79.7464
-5.5 | -0.4448 | 0.00611 | -0.0407 | -72.7987
-5 | -0.3864 | 0.00589 | -0.041 | -65.6027
-4.5 | -0.3277 | 0.00566 | -0.0414 | -57.8975
-4 | -0.2684 | 0.00549 | -0.0419 | -48.8889
-3.5 | -0.2095 | 0.00532 | -0.0424 | -39.3797
-3 | -0.1502 | 0.00518 | -0.043 | -28.9961
-2.5 | -0.0907 | 0.00503 | -0.0437 | -18.0318
-2 | -0.0315 | 0.00491 | -0.0444 | -6.4155
-1.5 | 0.0274 | 0.00465 | -0.045 | 5.8925
-1 | 0.085 | 0.0043 | -0.0455 | 19.7674
-0.5 | 0.143 | 0.00389 | -0.0462 | 36.7609
0 | 0.2002 | 0.00322 | -0.047 | 62.1739
0.5 | 0.248 | 0.00355 | -0.046 | 69.8592
1 | 0.2992 | 0.00427 | -0.0453 | 70.0703
1.5 | 0.3522 | 0.00481 | -0.0449 | 73.2225
2 | 0.4056 | 0.00532 | -0.0445 | 76.2406
2.5 | 0.4603 | 0.00573 | -0.0443 | 80.3316
3 | 0.5171 | 0.00598 | -0.0444 | 86.4716
3.5 | 0.5745 | 0.00619 | -0.0446 | 92.811
4 | 0.6318 | 0.0064 | -0.0448 | 98.7188
4.5 | 0.6887 | 0.00664 | -0.0448 | 103.7199
5.5 | 0.8013 | 0.00715 | -0.0445 | 112.0699
6 | 0.8563 | 0.00746 | -0.044 | 114.7855
6.5 | 0.9111 | 0.00775 | -0.0435 | 117.5613
7 | 0.9655 | 0.00807 | -0.0428 | 119.6406
8 | 1.0696 | 0.00887 | -0.0402 | 120.5862
8.5 | 1.121 | 0.00925 | -0.0388 | 121.1892
9 | 1.1706 | 0.00968 | -0.0369 | 120.9298
9.5 | 1.2123 | 0.01011 | -0.0334 | 119.911
10 | 1.251 | 0.01071 | -0.0294 | 116.8067
10.5 | 1.2905 | 0.01137 | -0.0256 | 113.5004
11 | 1.3319 | 0.01201 | -0.0223 | 110.8993
11.5 | 1.3724 | 0.01273 | -0.0188 | 107.8083
12 | 1.4116 | 0.01357 | -0.0153 | 104.0236
12.5 | 1.4473 | 0.01463 | -0.0113 | 98.9269
13 | 1.4825 | 0.0158 | -0.0074 | 93.8291
13.5 | 1.5161 | 0.01711 | -0.0034 | 88.609
14 | 1.5488 | 0.01852 | 0.0005 | 83.6285
14.5 | 1.5806 | 0.02006 | 0.0044 | 78.7936
15 | 1.6069 | 0.02201 | 0.0086 | 73.0077
15.5 | 1.6287 | 0.02433 | 0.0129 | 66.942
16 | 1.6473 | 0.02692 | 0.0171 | 61.1924
16.5 | 1.6552 | 0.03005 | 0.0219 | 55.0815
17 | 1.6601 | 0.03415 | 0.0256 | 48.612
17.5 | 1.6592 | 0.03909 | 0.0287 | 42.4456
18 | 1.6384 | 0.04626 | 0.0306 | 35.4172
18.5 | 1.616 | 0.05449 | 0.0307 | 29.6568
19 | 1.5826 | 0.06516 | 0.028 | 24.2879
19.5 | 1.5347 | 0.07933 | 0.0213 | 19.3458
20 | 1.4947 | 0.09409 | 0.0124 | 15.8859

## 127. Re 14M Mach 0.50 (1)
BIGFOIL.COM POLAR EXPORT
NACA66-213
NACA66-213 |  |  |  | Cl Max: | 1.177 | at alpha= | 20 | deg
JavaFoil+Calcfoil stall+Eppler ext transition |  |  |  | L/D Max: | 109.453 | at alpha= | 4 | deg
Re: | 14000000 |  |  | Cd Min: | 0.00505 | at alpha= | -1 | deg
Mach: | 0.5 |  |  | Cl=0 at alpha= | -1.7971 | deg
|  |  |  | @ Cl=0.1, Cd= | 0.005171
|  |  |  | @ Cl=0.4, Cd= | 0.0052384
|  |  |  | @ Cl=0.6, Cd= | 0.0067542
alpha (deg) | Cl | Cd | Cm | Cl/Cd
-20 | -0.995 | 0.1629 | -0.005 | -6.108
-19.5 | -0.967 | 0.15842 | -0.006 | -6.107
-19 | -0.947 | 0.13862 | -0.007 | -6.834
-18.5 | -0.918 | 0.13356 | -0.007 | -6.875
-18 | -0.889 | 0.13279 | -0.008 | -6.693
-17.5 | -0.861 | 0.12722 | -0.008 | -6.77
-17 | -0.837 | 0.11486 | -0.009 | -7.287
-16.5 | -0.812 | 0.1105 | -0.01 | -7.351
-16 | -0.783 | 0.10699 | -0.011 | -7.323
-15.5 | -0.761 | 0.09573 | -0.012 | -7.951
-15 | -0.8 | 0.04356 | -0.017 | -18.374
-14.5 | -0.817 | 0.02225 | -0.019 | -36.717
-14 | -0.67 | 0.09711 | -0.012 | -6.902
-13.5 | -0.645 | 0.08849 | -0.013 | -7.283
-13 | -0.629 | 0.07202 | -0.016 | -8.728
-12.5 | -0.695 | 0.01836 | -0.024 | -37.827
-12 | -0.672 | 0.01483 | -0.025 | -45.331
-11.5 | -0.642 | 0.01368 | -0.026 | -46.94
-11 | -0.505 | 0.07436 | -0.014 | -6.785
-10.5 | -0.478 | 0.06618 | -0.015 | -7.228
-10 | -0.454 | 0.05861 | -0.018 | -7.748
-9.5 | -0.512 | 0.01169 | -0.031 | -43.813
-9 | -0.482 | 0.01057 | -0.032 | -45.639
-8.5 | -0.45 | 0.00982 | -0.033 | -45.848
-8 | -0.34 | 0.05182 | -0.016 | -6.571
-7.5 | -0.315 | 0.04468 | -0.02 | -7.056
-7 | -0.535 | 0.00885 | -0.037 | -60.457
-6.5 | -0.55 | 0.00826 | -0.038 | -66.564
-6 | -0.522 | 0.00775 | -0.039 | -67.305
-5.5 | -0.477 | 0.00731 | -0.04 | -65.239
-5 | -0.423 | 0.00694 | -0.042 | -60.905
-4.5 | -0.363 | 0.00665 | -0.043 | -54.53
-4 | -0.299 | 0.00549 | -0.044 | -54.485
-3.5 | -0.233 | 0.00568 | -0.045 | -41.04
-3 | -0.166 | 0.00545 | -0.046 | -30.367
-2.5 | -0.097 | 0.0056 | -0.047 | -17.358
-2 | -0.028 | 0.00545 | -0.049 | -5.166
-1.5 | 0.041 | 0.00582 | -0.05 | 7.059
-1 | 0.111 | 0.00505 | -0.051 | 21.936
-0.5 | 0.18 | 0.00515 | -0.052 | 34.991
0 | 0.25 | 0.0052 | -0.053 | 48.062
0.5 | 0.32 | 0.0052 | -0.054 | 61.483
1 | 0.389 | 0.00524 | -0.055 | 74.23
1.5 | 0.456 | 0.00523 | -0.056 | 87.215
2 | 0.524 | 0.00561 | -0.058 | 93.39
2.5 | 0.592 | 0.00678 | -0.059 | 87.202
3 | 0.657 | 0.00657 | -0.06 | 100.027
3.5 | 0.721 | 0.00685 | -0.061 | 105.163
4 | 0.781 | 0.00713 | -0.062 | 109.453
4.5 | 0.836 | 0.00841 | -0.063 | 99.458
5 | 0.885 | 0.00887 | -0.064 | 99.849
5.5 | 0.924 | 0.00942 | -0.065 | 98.064
6 | 0.947 | 0.00998 | -0.066 | 94.831
6.5 | 0.938 | 0.01066 | -0.067 | 87.977
7 | 0.833 | 0.01151 | -0.068 | 72.389
7.5 | 0.623 | 0.01224 | -0.069 | 50.873
8 | 0.534 | 0.0524 | -0.034 | 10.199
8.5 | 0.688 | 0.01279 | -0.07 | 53.803
9 | 0.72 | 0.01365 | -0.071 | 52.745
9.5 | 0.75 | 0.01477 | -0.072 | 50.804
10 | 0.659 | 0.05508 | -0.05 | 11.97
10.5 | 0.67 | 0.07004 | -0.039 | 9.567
11 | 0.845 | 0.01632 | -0.075 | 51.776
11.5 | 0.874 | 0.01775 | -0.075 | 49.237
12 | 0.901 | 0.01984 | -0.076 | 45.388
12.5 | 0.919 | 0.02388 | -0.075 | 38.482
13 | 0.81 | 0.08579 | -0.048 | 9.446
13.5 | 0.991 | 0.02225 | -0.078 | 44.528
14 | 0.992 | 0.03157 | -0.076 | 31.428
14.5 | 0.891 | 0.09687 | -0.05 | 9.199
15 | 0.925 | 0.09732 | -0.054 | 9.506
15.5 | 0.944 | 0.11063 | -0.051 | 8.53
16 | 0.967 | 0.11487 | -0.051 | 8.421
16.5 | 0.998 | 0.1171 | -0.053 | 8.52
17 | 1.032 | 0.11736 | -0.057 | 8.79
17.5 | 1.052 | 0.129 | -0.056 | 8.159
18 | 1.071 | 0.14718 | -0.053 | 7.278
18.5 | 1.099 | 0.1511 | -0.054 | 7.272
19 | 1.127 | 0.15565 | -0.056 | 7.243
19.5 | 1.156 | 0.15912 | -0.058 | 7.267
20 | 1.177 | 0.18252 | -0.056 | 6.447

## 128. Re 14M Mach 0.50 (2)
BIGFOIL.COM POLAR EXPORT
NACA66-213
NACA66-213 |  |  |  | Cl Max: | 1.0887 | at alpha= | 8.5 | deg
XFOIL ncrit=9 |  |  |  | L/D Max: | 109.154 | at alpha= | 5.5 | deg
Re: | 14000000 |  |  | Cd Min: | 0.12553 | at alpha= | 13.5 | deg
Mach: | 0.5 |  |  | Cl=0 at alpha= | -1.763 | deg
|  |  |  | @ Cl=0.1, Cd= | 0.0044106
|  |  |  | @ Cl=0.4, Cd= | 0.0051185
|  |  |  | @ Cl=0.6, Cd= | 0.0064945
alpha (deg) | Cl | Cd | Cm | Cl/Cd
-12.5 | -0.4795 | 0.09877 | -0.0759 | -4.8547
-12 | -0.4907 | 0.08746 | -0.0828 | -5.6106
-11.5 | -0.5004 | 0.07676 | -0.0895 | -6.519
-11 | -0.5187 | 0.06177 | -0.1011 | -8.3973
-10.5 | -0.546 | 0.05046 | -0.109 | -10.8205
-10 | -0.5812 | 0.04204 | -0.1107 | -13.8249
-9.5 | -0.6238 | 0.03478 | -0.1076 | -17.9356
-9 | -0.6537 | 0.02945 | -0.1008 | -22.1969
-8.5 | -0.6882 | 0.02464 | -0.0899 | -27.9302
-8 | -0.7056 | 0.01967 | -0.0789 | -35.8719
-7.5 | -0.7096 | 0.01265 | -0.0698 | -56.0949
-7 | -0.6807 | 0.00898 | -0.0625 | -75.8018
-6 | -0.5684 | 0.00708 | -0.0542 | -80.2825
-5.5 | -0.5024 | 0.00666 | -0.0523 | -75.4354
-5 | -0.4356 | 0.00633 | -0.051 | -68.8152
-4.5 | -0.3683 | 0.00606 | -0.0503 | -60.7756
-4 | -0.3016 | 0.00579 | -0.0497 | -52.0898
-3.5 | -0.2341 | 0.00559 | -0.0497 | -41.8784
-3 | -0.1666 | 0.00537 | -0.0499 | -31.0242
-2.5 | -0.0989 | 0.0052 | -0.0503 | -19.0192
-2 | -0.0319 | 0.00505 | -0.0507 | -6.3168
-1.5 | 0.0354 | 0.00487 | -0.0514 | 7.269
-1 | 0.0992 | 0.00442 | -0.0516 | 22.4434
0 | 0.2255 | 0.00294 | -0.0527 | 76.7007
1.5 | 0.3885 | 0.00498 | -0.048 | 78.012
2 | 0.4433 | 0.00564 | -0.0462 | 78.5993
2.5 | 0.5019 | 0.00609 | -0.045 | 82.4138
3 | 0.5653 | 0.00634 | -0.0445 | 89.164
3.5 | 0.6282 | 0.00662 | -0.0436 | 94.8943
4 | 0.6908 | 0.00691 | -0.0425 | 99.9711
4.5 | 0.752 | 0.00722 | -0.0409 | 104.1551
5 | 0.8124 | 0.00755 | -0.0388 | 107.6026
5.5 | 0.8645 | 0.00792 | -0.0347 | 109.154
6 | 0.9142 | 0.0084 | -0.0299 | 108.8333
6.5 | 0.9654 | 0.00895 | -0.0252 | 107.8659
7 | 1.0161 | 0.00963 | -0.0202 | 105.514
7.5 | 1.0595 | 0.01071 | -0.0138 | 98.9262
8.5 | 1.0887 | 0.01777 | 0.0049 | 61.2662
9 | 1.0847 | 0.0241 | 0.0136 | 45.0083
9.5 | 1.0567 | 0.03064 | 0.0226 | 34.4876
10 | 1.017 | 0.03801 | 0.0295 | 26.7561
10.5 | 0.979 | 0.04613 | 0.0329 | 21.2226
11 | 0.9401 | 0.0557 | 0.0325 | 16.8779
11.5 | 0.9032 | 0.06737 | 0.0275 | 13.4066
12 | 0.8757 | 0.08099 | 0.0181 | 10.8124
12.5 | 0.8597 | 0.09683 | 0.0064 | 8.8784
13 | 0.8473 | 0.11172 | -0.0033 | 7.5841
13.5 | 0.8355 | 0.12553 | -0.0122 | 6.6558

## 129. Re 16M Mach 0.00 (1)
BIGFOIL.COM POLAR EXPORT
NACA66-213
NACA66-213 |  |  |  | Cl Max: | 1.146 | at alpha= | 10.5 | deg
JavaFoil+Calcfoil stall+Eppler ext transition |  |  |  | L/D Max: | 139.259 | at alpha= | 8 | deg
Re: | 16000000 |  |  | Cd Min: | 0.00531 | at alpha= | -1 | deg
Mach: | 0 |  |  | Cl=0 at alpha= | -1.8 | deg
|  |  |  | @ Cl=0.1, Cd= | 0.0053107
|  |  |  | @ Cl=0.4, Cd= | 0.005664
|  |  |  | @ Cl=0.6, Cd= | 0.0062805
alpha (deg) | Cl | Cd | Cm | Cl/Cd
-17 | -0.64 | 0.12435 | -0.007 | -5.145
-16.5 | -0.659 | 0.11505 | -0.007 | -5.727
-16 | -0.676 | 0.10919 | -0.008 | -6.192
-15.5 | -0.695 | 0.09997 | -0.009 | -6.95
-15 | -0.71 | 0.09389 | -0.01 | -7.561
-14.5 | -0.725 | 0.08604 | -0.011 | -8.427
-14 | -0.741 | 0.0765 | -0.012 | -9.684
-13.5 | -0.809 | 0.0361 | -0.017 | -22.412
-13 | -0.881 | 0.01397 | -0.02 | -63.089
-12.5 | -0.886 | 0.01269 | -0.021 | -69.873
-12 | -0.89 | 0.01115 | -0.022 | -79.768
-11.5 | -0.884 | 0.01036 | -0.023 | -85.265
-11 | -0.871 | 0.00992 | -0.024 | -87.767
-10.5 | -0.849 | 0.00944 | -0.025 | -89.922
-10 | -0.823 | 0.00898 | -0.026 | -91.645
-9.5 | -0.793 | 0.00859 | -0.027 | -92.37
-9 | -0.759 | 0.00819 | -0.028 | -92.75
-8.5 | -0.722 | 0.00783 | -0.029 | -92.146
-8 | -0.681 | 0.00708 | -0.03 | -96.146
-7.5 | -0.636 | 0.00673 | -0.031 | -94.572
-7 | -0.589 | 0.00687 | -0.032 | -85.686
-6.5 | -0.539 | 0.00656 | -0.033 | -82.157
-6 | -0.487 | 0.00633 | -0.034 | -76.944
-5.5 | -0.433 | 0.00613 | -0.035 | -70.577
-5 | -0.377 | 0.00598 | -0.036 | -63.091
-4.5 | -0.32 | 0.00577 | -0.037 | -55.475
-4 | -0.262 | 0.00558 | -0.038 | -47.031
-3.5 | -0.203 | 0.00548 | -0.039 | -37.138
-3 | -0.144 | 0.0056 | -0.04 | -25.742
-2.5 | -0.084 | 0.00583 | -0.041 | -14.489
-2 | -0.024 | 0.00588 | -0.042 | -4.16
-1.5 | 0.036 | 0.00532 | -0.043 | 6.707
-1 | 0.096 | 0.00531 | -0.044 | 18.091
-0.5 | 0.156 | 0.00532 | -0.045 | 29.382
0 | 0.217 | 0.00538 | -0.046 | 40.258
0.5 | 0.277 | 0.00545 | -0.047 | 50.805
1 | 0.337 | 0.00553 | -0.048 | 60.934
1.5 | 0.396 | 0.00566 | -0.049 | 70.009
2 | 0.456 | 0.00572 | -0.05 | 79.61
2.5 | 0.515 | 0.00645 | -0.051 | 79.803
3 | 0.573 | 0.0062 | -0.052 | 92.41
3.5 | 0.63 | 0.00637 | -0.053 | 98.823
4 | 0.686 | 0.00657 | -0.054 | 104.455
4.5 | 0.741 | 0.00684 | -0.055 | 108.437
5 | 0.795 | 0.007 | -0.055 | 113.485
5.5 | 0.846 | 0.00729 | -0.056 | 116.078
6 | 0.896 | 0.00762 | -0.057 | 117.63
6.5 | 0.943 | 0.00732 | -0.058 | 128.893
7 | 0.987 | 0.00757 | -0.059 | 130.457
7.5 | 1.025 | 0.00787 | -0.06 | 130.217
8 | 1.059 | 0.0076 | -0.061 | 139.259
8.5 | 1.087 | 0.00973 | -0.062 | 111.723
9 | 1.11 | 0.01006 | -0.062 | 110.394
9.5 | 1.128 | 0.01049 | -0.063 | 107.48
10 | 1.14 | 0.01099 | -0.064 | 103.68
10.5 | 1.146 | 0.01152 | -0.065 | 99.481
11 | 1.146 | 0.01225 | -0.065 | 93.58
11.5 | 1.141 | 0.01288 | -0.066 | 88.612
12 | 1.131 | 0.01362 | -0.067 | 83.034
12.5 | 1.116 | 0.01446 | -0.067 | 77.167
13 | 1.093 | 0.01609 | -0.068 | 67.92
13.5 | 1.066 | 0.01776 | -0.068 | 59.998
14 | 1.02 | 0.02324 | -0.067 | 43.879
14.5 | 0.877 | 0.0756 | -0.051 | 11.606
15 | 0.846 | 0.08491 | -0.049 | 9.968
15.5 | 0.805 | 0.10393 | -0.042 | 7.75

## 130. Re 16M Mach 0.00 (2)
BIGFOIL.COM POLAR EXPORT
NACA66-213
NACA66-213 |  |  |  | Cl Max: | 1.8146 | at alpha= | 20 | deg
XFOIL ncrit=9 |  |  |  | L/D Max: | 127.957 | at alpha= | 9.5 | deg
Re: | 16000000 |  |  | Cd Min: | 0.03453 | at alpha= | 20 | deg
Mach: | 0 |  |  | Cl=0 at alpha= | -1.7257 | deg
|  |  |  | @ Cl=0.1, Cd= | 0.0041569
|  |  |  | @ Cl=0.4, Cd= | 0.0052258
|  |  |  | @ Cl=0.6, Cd= | 0.0061166
alpha (deg) | Cl | Cd | Cm | Cl/Cd
-20 | -1.6848 | 0.02632 | -0.0607 | -64.0122
-19.5 | -1.665 | 0.02422 | -0.059 | -68.7448
-19 | -1.6339 | 0.02233 | -0.059 | -73.1706
-18.5 | -1.6184 | 0.02061 | -0.0554 | -78.525
-18 | -1.5438 | 0.0189 | -0.0634 | -81.6825
-17.5 | -1.4891 | 0.01749 | -0.067 | -85.1401
-17 | -1.4667 | 0.0164 | -0.0634 | -89.4329
-16.5 | -1.4415 | 0.01531 | -0.0601 | -94.1541
-16 | -1.4129 | 0.01439 | -0.0571 | -98.1862
-15.5 | -1.3842 | 0.0135 | -0.0539 | -102.5333
-15 | -1.3519 | 0.01283 | -0.0509 | -105.3702
-14.5 | -1.32 | 0.01223 | -0.0476 | -107.9313
-14 | -1.2903 | 0.0117 | -0.0436 | -110.2821
-13.5 | -1.2499 | 0.01122 | -0.0416 | -111.3993
-13 | -1.2057 | 0.01076 | -0.0403 | -112.0539
-12.5 | -1.1599 | 0.01032 | -0.0393 | -112.3934
-12 | -1.1128 | 0.00989 | -0.0384 | -112.5177
-11.5 | -1.0641 | 0.00953 | -0.0378 | -111.6579
-11 | -1.0156 | 0.00906 | -0.0372 | -112.0971
-10.5 | -0.9667 | 0.00861 | -0.0365 | -112.2764
-10 | -0.9164 | 0.00819 | -0.0361 | -111.8926
-9.5 | -0.8647 | 0.00786 | -0.036 | -110.0127
-9 | -0.8119 | 0.00757 | -0.036 | -107.2523
-8.5 | -0.7585 | 0.0073 | -0.0361 | -103.9041
-7 | -0.596 | 0.0065 | -0.0368 | -91.6923
-6.5 | -0.5411 | 0.00624 | -0.0371 | -86.7147
-6 | -0.4854 | 0.00604 | -0.0376 | -80.3642
-5 | -0.3733 | 0.00565 | -0.0387 | -66.0708
-4.5 | -0.3167 | 0.00546 | -0.0393 | -58.0037
-4 | -0.2598 | 0.00532 | -0.0399 | -48.8346
-3.5 | -0.2031 | 0.00516 | -0.0406 | -39.3605
-3 | -0.1458 | 0.00503 | -0.0413 | -28.9861
-2.5 | -0.0887 | 0.00491 | -0.042 | -18.0652
-2 | -0.0311 | 0.00477 | -0.0428 | -6.5199
-1.5 | 0.0256 | 0.00457 | -0.0434 | 5.6018
-1 | 0.0819 | 0.00426 | -0.044 | 19.2254
-0.5 | 0.1381 | 0.00394 | -0.0447 | 35.0508
0 | 0.1926 | 0.00362 | -0.0452 | 53.2044
0.5 | 0.236 | 0.0039 | -0.044 | 60.5128
1 | 0.2886 | 0.00435 | -0.0439 | 66.3448
1.5 | 0.3415 | 0.00479 | -0.0438 | 71.2944
2 | 0.3948 | 0.00519 | -0.0438 | 76.0694
2.5 | 0.4485 | 0.00556 | -0.0439 | 80.6655
3 | 0.5037 | 0.00578 | -0.0442 | 87.1453
3.5 | 0.5594 | 0.00597 | -0.0446 | 93.7018
4 | 0.6148 | 0.00617 | -0.045 | 99.6434
4.5 | 0.67 | 0.00636 | -0.0453 | 105.3459
5 | 0.7245 | 0.0066 | -0.0455 | 109.7727
5.5 | 0.779 | 0.00682 | -0.0457 | 114.2229
6 | 0.8325 | 0.00709 | -0.0458 | 117.4189
7 | 0.9385 | 0.00762 | -0.0457 | 123.1627
7.5 | 0.9906 | 0.00791 | -0.0455 | 125.2339
8 | 1.0413 | 0.00826 | -0.0451 | 126.0654
8.5 | 1.0914 | 0.00861 | -0.0445 | 126.7596
9 | 1.1412 | 0.00894 | -0.044 | 127.651
9.5 | 1.19 | 0.0093 | -0.0432 | 127.957
10 | 1.2371 | 0.0097 | -0.0422 | 127.5361
10.5 | 1.2816 | 0.01019 | -0.0407 | 125.7704
11 | 1.3216 | 0.01065 | -0.0383 | 124.0939
11.5 | 1.3577 | 0.0111 | -0.0352 | 122.3153
12 | 1.3945 | 0.0116 | -0.0323 | 120.2155
12.5 | 1.4315 | 0.01215 | -0.0297 | 117.8189
13 | 1.4676 | 0.01277 | -0.0271 | 114.9256
13.5 | 1.5021 | 0.0135 | -0.0244 | 111.2667
14 | 1.5329 | 0.01446 | -0.0212 | 106.0097
14.5 | 1.5669 | 0.01525 | -0.0187 | 102.7475
15 | 1.5967 | 0.01631 | -0.0158 | 97.897
15.5 | 1.6279 | 0.01732 | -0.0133 | 93.9896
16 | 1.6574 | 0.01843 | -0.0106 | 89.9295
16.5 | 1.6856 | 0.01964 | -0.008 | 85.8248
17 | 1.7084 | 0.02086 | -0.0047 | 81.8984
17.5 | 1.7335 | 0.02241 | -0.0021 | 77.3539
18 | 1.7543 | 0.02428 | 0.0005 | 72.2529
18.5 | 1.7727 | 0.02641 | 0.0031 | 67.1223
19 | 1.7914 | 0.02861 | 0.0054 | 62.6145
19.5 | 1.7992 | 0.0318 | 0.0081 | 56.5786
20 | 1.8146 | 0.03453 | 0.0099 | 52.5514

## 131. Re 16M Mach 0.10 (1)
BIGFOIL.COM POLAR EXPORT
NACA66-213
NACA66-213 |  |  |  | Cl Max: | 1.136 | at alpha= | 10.5 | deg
JavaFoil+Calcfoil stall+Eppler ext transition |  |  |  | L/D Max: | 138.723 | at alpha= | 8 | deg
Re: | 16000000 |  |  | Cd Min: | 0.00532 | at alpha= | -1.5 | deg
Mach: | 0.1 |  |  | Cl=0 at alpha= | -1.7951 | deg
|  |  |  | @ Cl=0.1, Cd= | 0.0053207
|  |  |  | @ Cl=0.4, Cd= | 0.0056933
|  |  |  | @ Cl=0.6, Cd= | 0.0063205
alpha (deg) | Cl | Cd | Cm | Cl/Cd
-17 | -0.597 | 0.12618 | -0.007 | -4.728
-16.5 | -0.619 | 0.11687 | -0.007 | -5.297
-16 | -0.64 | 0.11092 | -0.008 | -5.767
-15.5 | -0.659 | 0.10633 | -0.008 | -6.193
-15 | -0.679 | 0.09677 | -0.009 | -7.016
-14.5 | -0.697 | 0.08864 | -0.011 | -7.867
-14 | -0.712 | 0.08281 | -0.011 | -8.594
-13.5 | -0.728 | 0.07342 | -0.013 | -9.917
-13 | -0.854 | 0.01593 | -0.02 | -53.596
-12.5 | -0.866 | 0.01368 | -0.021 | -63.326
-12 | -0.877 | 0.01141 | -0.022 | -76.805
-11.5 | -0.874 | 0.01056 | -0.023 | -82.757
-11 | -0.864 | 0.01006 | -0.024 | -85.823
-10.5 | -0.844 | 0.00956 | -0.025 | -88.322
-10 | -0.82 | 0.00911 | -0.026 | -90.018
-9.5 | -0.791 | 0.00867 | -0.027 | -91.293
-9 | -0.759 | 0.00824 | -0.028 | -92.037
-8.5 | -0.722 | 0.00788 | -0.029 | -91.644
-8 | -0.682 | 0.00663 | -0.03 | -102.821
-7.5 | -0.638 | 0.00679 | -0.031 | -93.967
-7 | -0.591 | 0.00686 | -0.032 | -86.083
-6.5 | -0.541 | 0.00654 | -0.033 | -82.665
-6 | -0.489 | 0.00632 | -0.034 | -77.302
-5.5 | -0.435 | 0.00611 | -0.035 | -71.103
-5 | -0.379 | 0.00595 | -0.036 | -63.63
-4.5 | -0.322 | 0.00576 | -0.037 | -55.839
-4 | -0.263 | 0.00564 | -0.038 | -46.687
-3.5 | -0.204 | 0.00545 | -0.039 | -37.508
-3 | -0.145 | 0.00559 | -0.04 | -25.926
-2.5 | -0.085 | 0.00585 | -0.041 | -14.502
-2 | -0.025 | 0.0059 | -0.042 | -4.166
-1.5 | 0.036 | 0.00532 | -0.043 | 6.729
-1 | 0.096 | 0.00532 | -0.044 | 18.139
-0.5 | 0.157 | 0.00533 | -0.045 | 29.456
0 | 0.218 | 0.00537 | -0.046 | 40.503
0.5 | 0.278 | 0.00543 | -0.047 | 51.277
1 | 0.339 | 0.00551 | -0.048 | 61.517
1.5 | 0.398 | 0.00569 | -0.049 | 70.015
2 | 0.458 | 0.00579 | -0.05 | 79.089
2.5 | 0.517 | 0.00643 | -0.051 | 80.401
3 | 0.575 | 0.00623 | -0.052 | 92.313
3.5 | 0.633 | 0.00644 | -0.053 | 98.276
4 | 0.689 | 0.00664 | -0.054 | 103.784
4.5 | 0.745 | 0.00683 | -0.055 | 109.009
5 | 0.798 | 0.00707 | -0.056 | 112.916
5.5 | 0.85 | 0.0073 | -0.057 | 116.346
6 | 0.899 | 0.00762 | -0.058 | 117.987
6.5 | 0.946 | 0.00733 | -0.058 | 129.084
7 | 0.99 | 0.00762 | -0.059 | 129.917
7.5 | 1.027 | 0.00795 | -0.06 | 129.194
8 | 1.06 | 0.00764 | -0.061 | 138.723
8.5 | 1.087 | 0.00981 | -0.062 | 110.724
9 | 1.108 | 0.01018 | -0.063 | 108.859
9.5 | 1.123 | 0.01061 | -0.064 | 105.869
10 | 1.133 | 0.01113 | -0.064 | 101.794
10.5 | 1.136 | 0.01171 | -0.065 | 97.025
11 | 1.133 | 0.01237 | -0.066 | 91.57
11.5 | 1.124 | 0.01311 | -0.066 | 85.781
12 | 1.109 | 0.01402 | -0.067 | 79.129
12.5 | 1.088 | 0.01516 | -0.068 | 71.768
13 | 1.059 | 0.01694 | -0.068 | 62.487
13.5 | 1.013 | 0.02163 | -0.067 | 46.836
14 | 0.861 | 0.07563 | -0.049 | 11.381
14.5 | 0.819 | 0.09149 | -0.043 | 8.954
15 | 0.793 | 0.09513 | -0.044 | 8.339
15.5 | 0.759 | 0.10733 | -0.04 | 7.068

## 132. Re 16M Mach 0.10 (2)
BIGFOIL.COM POLAR EXPORT
NACA66-213
NACA66-213 |  |  |  | Cl Max: | 1.7997 | at alpha= | 20 | deg
XFOIL ncrit=9 |  |  |  | L/D Max: | 127.505 | at alpha= | 9.5 | deg
Re: | 16000000 |  |  | Cd Min: | 0.03833 | at alpha= | 20 | deg
Mach: | 0.1 |  |  | Cl=0 at alpha= | -1.7268 | deg
|  |  |  | @ Cl=0.1, Cd= | 0.0041603
|  |  |  | @ Cl=0.4, Cd= | 0.005224
|  |  |  | @ Cl=0.6, Cd= | 0.0061261
alpha (deg) | Cl | Cd | Cm | Cl/Cd
-20 | -1.6754 | 0.02933 | -0.0666 | -57.1224
-19.5 | -1.6614 | 0.02659 | -0.0648 | -62.4821
-19 | -1.6373 | 0.0243 | -0.0638 | -67.3786
-18.5 | -1.6284 | 0.02228 | -0.0592 | -73.088
-18 | -1.5568 | 0.02024 | -0.0665 | -76.917
-17.5 | -1.4879 | 0.01849 | -0.0729 | -80.4705
-17 | -1.4667 | 0.01739 | -0.0688 | -84.3416
-16.5 | -1.442 | 0.01619 | -0.0653 | -89.0673
-16 | -1.4142 | 0.01515 | -0.062 | -93.3465
-15.5 | -1.3873 | 0.01407 | -0.0584 | -98.5999
-15 | -1.356 | 0.01326 | -0.0551 | -102.2624
-14.5 | -1.3233 | 0.01257 | -0.0518 | -105.2745
-14 | -1.2919 | 0.01196 | -0.0479 | -108.0184
-13.5 | -1.2575 | 0.01147 | -0.0444 | -109.6338
-13 | -1.2135 | 0.01098 | -0.0428 | -110.5191
-12.5 | -1.1677 | 0.0105 | -0.0414 | -111.2095
-11 | -1.0222 | 0.00921 | -0.0387 | -110.9881
-10.5 | -0.973 | 0.00874 | -0.0379 | -111.3272
-10 | -0.9225 | 0.00829 | -0.0373 | -111.2786
-9.5 | -0.8705 | 0.00793 | -0.037 | -109.773
-9 | -0.8174 | 0.00763 | -0.0369 | -107.1298
-8.5 | -0.7635 | 0.00734 | -0.0369 | -104.0191
-8 | -0.7093 | 0.00708 | -0.037 | -100.1836
-7.5 | -0.6545 | 0.00683 | -0.0371 | -95.8272
-7 | -0.5996 | 0.00653 | -0.0373 | -91.8224
-6.5 | -0.5444 | 0.00626 | -0.0376 | -86.9649
-6 | -0.4884 | 0.00606 | -0.038 | -80.5941
-5 | -0.3754 | 0.00567 | -0.039 | -66.2081
-4.5 | -0.3185 | 0.00547 | -0.0396 | -58.2267
-3.5 | -0.2042 | 0.00517 | -0.0408 | -39.4971
-3 | -0.1465 | 0.00503 | -0.0416 | -29.1252
-2.5 | -0.0891 | 0.00491 | -0.0422 | -18.1466
-2 | -0.0312 | 0.00477 | -0.043 | -6.5409
-1.5 | 0.0259 | 0.00458 | -0.0436 | 5.655
-1 | 0.0824 | 0.00426 | -0.0443 | 19.3427
-0.5 | 0.1389 | 0.00394 | -0.0449 | 35.2538
0 | 0.1939 | 0.00359 | -0.0454 | 54.0111
0.5 | 0.2373 | 0.00389 | -0.0442 | 61.0026
1 | 0.2901 | 0.00434 | -0.0441 | 66.8433
1.5 | 0.3432 | 0.00479 | -0.044 | 71.6493
2 | 0.3966 | 0.0052 | -0.044 | 76.2692
2.5 | 0.4505 | 0.00558 | -0.044 | 80.7348
3 | 0.5061 | 0.0058 | -0.0443 | 87.2586
3.5 | 0.5621 | 0.00599 | -0.0447 | 93.8397
4 | 0.6178 | 0.00619 | -0.045 | 99.8061
4.5 | 0.6733 | 0.00638 | -0.0453 | 105.5329
5 | 0.7281 | 0.00662 | -0.0455 | 109.9849
5.5 | 0.783 | 0.00685 | -0.0456 | 114.3066
6 | 0.8368 | 0.00712 | -0.0456 | 117.5281
6.5 | 0.8902 | 0.00739 | -0.0455 | 120.4601
7 | 0.9434 | 0.00766 | -0.0454 | 123.1593
7.5 | 0.9957 | 0.00796 | -0.0451 | 125.0879
8 | 1.0466 | 0.00832 | -0.0445 | 125.7933
8.5 | 1.0971 | 0.00867 | -0.0439 | 126.5398
9 | 1.1471 | 0.00901 | -0.0432 | 127.3141
9.5 | 1.196 | 0.00938 | -0.0423 | 127.5053
10 | 1.2427 | 0.00982 | -0.041 | 126.5479
10.5 | 1.2869 | 0.01033 | -0.0392 | 124.5789
11.5 | 1.361 | 0.01126 | -0.0328 | 120.8703
12 | 1.3988 | 0.0118 | -0.03 | 118.5424
12.5 | 1.436 | 0.0124 | -0.0272 | 115.8065
13 | 1.4722 | 0.01308 | -0.0244 | 112.5535
13.5 | 1.5057 | 0.01393 | -0.0213 | 108.0905
14 | 1.5368 | 0.01495 | -0.0181 | 102.796
14.5 | 1.5707 | 0.01584 | -0.0154 | 99.1604
15 | 1.6026 | 0.01686 | -0.0126 | 95.0534
15.5 | 1.6336 | 0.01796 | -0.0098 | 90.9577
16 | 1.6629 | 0.01919 | -0.007 | 86.6545
16.5 | 1.6901 | 0.02054 | -0.0041 | 82.2833
18 | 1.7488 | 0.02627 | 0.0056 | 66.5702
18.5 | 1.7653 | 0.02873 | 0.0083 | 61.4445
19 | 1.7818 | 0.03135 | 0.0107 | 56.8357
19.5 | 1.7878 | 0.03496 | 0.0132 | 51.1384
20 | 1.7997 | 0.03833 | 0.0149 | 46.9528

## 133. Re 16M Mach 0.25 (1)
BIGFOIL.COM POLAR EXPORT
NACA66-213
NACA66-213 |  |  |  | Cl Max: | 1.084 | at alpha= | 9 | deg
JavaFoil+Calcfoil stall+Eppler ext transition |  |  |  | L/D Max: | 126.935 | at alpha= | 6.5 | deg
Re: | 16000000 |  |  | Cd Min: | 0.00533 | at alpha= | -2.5 | deg
Mach: | 0.25 |  |  | Cl=0 at alpha= | -1.7984 | deg
|  |  |  | @ Cl=0.1, Cd= | 0.0053405
|  |  |  | @ Cl=0.4, Cd= | 0.0056979
|  |  |  | @ Cl=0.6, Cd= | 0.09894
alpha (deg) | Cl | Cd | Cm | Cl/Cd
-16 | -0.294 | 0.12342 | -0.008 | -2.385
-15.5 | -0.356 | 0.11563 | -0.008 | -3.075
-15 | -0.411 | 0.10944 | -0.008 | -3.755
-14.5 | -0.462 | 0.10282 | -0.009 | -4.492
-14 | -0.508 | 0.09682 | -0.009 | -5.248
-13.5 | -0.55 | 0.0887 | -0.01 | -6.202
-13 | -0.586 | 0.08318 | -0.011 | -7.043
-12.5 | -0.616 | 0.07778 | -0.012 | -7.913
-12 | -0.643 | 0.06907 | -0.014 | -9.315
-11.5 | -0.786 | 0.01256 | -0.024 | -62.559
-11 | -0.803 | 0.01108 | -0.025 | -72.415
-10.5 | -0.8 | 0.01034 | -0.026 | -77.409
-10 | -0.791 | 0.00968 | -0.027 | -81.685
-9.5 | -0.773 | 0.00915 | -0.028 | -84.483
-9 | -0.749 | 0.0087 | -0.029 | -86.1
-8.5 | -0.719 | 0.0083 | -0.03 | -86.685
-8 | -0.684 | 0.00791 | -0.031 | -86.475
-7.5 | -0.643 | 0.00657 | -0.032 | -98.004
-7 | -0.599 | 0.00667 | -0.033 | -89.76
-6.5 | -0.55 | 0.00639 | -0.034 | -86.179
-6 | -0.499 | 0.00653 | -0.035 | -76.406
-5.5 | -0.444 | 0.00622 | -0.036 | -71.455
-5 | -0.388 | 0.00607 | -0.037 | -63.865
-4.5 | -0.33 | 0.00586 | -0.038 | -56.252
-4 | -0.27 | 0.00575 | -0.039 | -47.013
-3.5 | -0.21 | 0.0055 | -0.04 | -38.152
-3 | -0.149 | 0.00537 | -0.041 | -27.703
-2.5 | -0.087 | 0.00533 | -0.042 | -16.346
-2 | -0.025 | 0.00571 | -0.044 | -4.424
-1.5 | 0.037 | 0.00535 | -0.045 | 6.878
-1 | 0.099 | 0.00534 | -0.046 | 18.548
-0.5 | 0.161 | 0.00537 | -0.047 | 30.055
0 | 0.224 | 0.00543 | -0.048 | 41.214
0.5 | 0.286 | 0.0055 | -0.049 | 51.962
1 | 0.348 | 0.00557 | -0.05 | 62.517
1.5 | 0.409 | 0.00572 | -0.051 | 71.544
2 | 0.47 | 0.00562 | -0.052 | 83.691
2.5 | 0.531 | 0.00616 | -0.052 | 86.199
3 | 0.591 | 0.00633 | -0.053 | 93.334
3.5 | 0.65 | 0.00652 | -0.054 | 99.594
4 | 0.707 | 0.00676 | -0.055 | 104.531
4.5 | 0.763 | 0.00698 | -0.056 | 109.39
5 | 0.817 | 0.00726 | -0.057 | 112.588
5.5 | 0.868 | 0.00705 | -0.058 | 123.159
6 | 0.917 | 0.00732 | -0.059 | 125.264
6.5 | 0.962 | 0.00758 | -0.06 | 126.935
7 | 1.003 | 0.00791 | -0.061 | 126.761
7.5 | 1.035 | 0.00943 | -0.062 | 109.806
8 | 1.06 | 0.00984 | -0.063 | 107.695
8.5 | 1.076 | 0.01036 | -0.064 | 103.888
9 | 1.084 | 0.01079 | -0.064 | 100.437
9.5 | 1.083 | 0.0114 | -0.065 | 94.982
10 | 1.071 | 0.01201 | -0.066 | 89.195
10.5 | 1.049 | 0.01287 | -0.067 | 81.543
11 | 1.015 | 0.01402 | -0.067 | 72.379
11.5 | 0.962 | 0.01651 | -0.067 | 58.247
12 | 0.768 | 0.07302 | -0.04 | 10.519
12.5 | 0.719 | 0.07951 | -0.039 | 9.046
13 | 0.665 | 0.08772 | -0.036 | 7.576
13.5 | 0.607 | 0.09388 | -0.036 | 6.465
14 | 0.545 | 0.09894 | -0.036 | 5.509

## 134. Re 16M Mach 0.25 (2)
BIGFOIL.COM POLAR EXPORT
NACA66-213
NACA66-213 |  |  |  | Cl Max: | 1.6796 | at alpha= | 17.5 | deg
XFOIL ncrit=9 |  |  |  | L/D Max: | 124.773 | at alpha= | 8.5 | deg
Re: | 16000000 |  |  | Cd Min: | 0.09913 | at alpha= | -20 | deg
Mach: | 0.25 |  |  | Cl=0 at alpha= | -1.7317 | deg
|  |  |  | @ Cl=0.1, Cd= | 0.0041871
|  |  |  | @ Cl=0.4, Cd= | 0.0052184
|  |  |  | @ Cl=0.6, Cd= | 0.0061512
alpha (deg) | Cl | Cd | Cm | Cl/Cd
-20 | -1.2481 | 0.09913 | -0.0528 | -12.5905
-19.5 | -1.3236 | 0.07937 | -0.0661 | -16.6763
-19 | -1.3623 | 0.06564 | -0.0752 | -20.7541
-18.5 | -1.4087 | 0.05227 | -0.0834 | -26.9504
-17.5 | -1.4494 | 0.0343 | -0.0911 | -42.2566
-17 | -1.4129 | 0.02767 | -0.0989 | -51.0625
-16.5 | -1.4043 | 0.02416 | -0.0961 | -58.125
-16 | -1.3971 | 0.02141 | -0.0909 | -65.2546
-15.5 | -1.3805 | 0.01924 | -0.0859 | -71.7516
-15 | -1.3591 | 0.01737 | -0.0808 | -78.2441
-14.5 | -1.3349 | 0.01569 | -0.0757 | -85.0797
-14 | -1.3037 | 0.01445 | -0.071 | -90.2215
-13.5 | -1.2701 | 0.01339 | -0.0663 | -94.8544
-13 | -1.2341 | 0.01254 | -0.0617 | -98.4131
-12.5 | -1.2013 | 0.01179 | -0.0563 | -101.8914
-12 | -1.1582 | 0.01118 | -0.0527 | -103.5957
-11.5 | -1.1085 | 0.01063 | -0.0503 | -104.2803
-11 | -1.057 | 0.01014 | -0.0483 | -104.2406
-10.5 | -1.0065 | 0.00952 | -0.0463 | -105.7248
-10 | -0.9551 | 0.00891 | -0.0445 | -107.1942
-9.5 | -0.902 | 0.00841 | -0.0431 | -107.2533
-9 | -0.847 | 0.00799 | -0.0421 | -106.0075
-8.5 | -0.7912 | 0.00762 | -0.0414 | -103.832
-8 | -0.7347 | 0.00731 | -0.0408 | -100.5062
-7.5 | -0.6772 | 0.00703 | -0.0406 | -96.33
-7 | -0.6198 | 0.00673 | -0.0404 | -92.0951
-6.5 | -0.5625 | 0.00643 | -0.0402 | -87.4806
-6 | -0.5047 | 0.00617 | -0.0403 | -81.799
-5 | -0.3871 | 0.00575 | -0.0409 | -67.3217
-4.5 | -0.3284 | 0.00553 | -0.0413 | -59.3852
-4 | -0.2693 | 0.00537 | -0.0418 | -50.149
-3.5 | -0.2101 | 0.00522 | -0.0423 | -40.249
-3 | -0.1506 | 0.00506 | -0.043 | -29.7628
-2.5 | -0.0913 | 0.00495 | -0.0436 | -18.4444
-2 | -0.0316 | 0.0048 | -0.0444 | -6.5833
-1.5 | 0.0273 | 0.0046 | -0.045 | 5.9348
-0.5 | 0.1435 | 0.00394 | -0.0463 | 36.4213
0 | 0.2006 | 0.00348 | -0.0469 | 57.6437
0.5 | 0.245 | 0.0038 | -0.0455 | 64.4737
1 | 0.2981 | 0.00434 | -0.0451 | 68.6866
1.5 | 0.3521 | 0.00482 | -0.0449 | 73.0498
2 | 0.4062 | 0.00527 | -0.0446 | 77.0778
2.5 | 0.4617 | 0.00565 | -0.0445 | 81.7168
3 | 0.519 | 0.00587 | -0.0448 | 88.4157
3.5 | 0.5766 | 0.00607 | -0.045 | 94.9918
4 | 0.6342 | 0.00627 | -0.0452 | 101.1483
4.5 | 0.6911 | 0.00651 | -0.0453 | 106.1598
5 | 0.7479 | 0.00674 | -0.0452 | 110.9644
5.5 | 0.8043 | 0.00699 | -0.0451 | 115.0644
6 | 0.8594 | 0.00731 | -0.0446 | 117.565
6.5 | 0.9148 | 0.00758 | -0.0442 | 120.686
7 | 0.9695 | 0.00789 | -0.0435 | 122.8771
7.5 | 1.0225 | 0.00827 | -0.0424 | 123.6397
8 | 1.0747 | 0.00866 | -0.0412 | 124.0993
8.5 | 1.1267 | 0.00903 | -0.0398 | 124.773
9 | 1.1769 | 0.00945 | -0.038 | 124.5397
9.5 | 1.2214 | 0.00991 | -0.0351 | 123.2492
10 | 1.2591 | 0.01048 | -0.0308 | 120.1431
11 | 1.3414 | 0.01166 | -0.0237 | 115.0429
11.5 | 1.3818 | 0.01237 | -0.0202 | 111.7057
12 | 1.4207 | 0.0132 | -0.0166 | 107.6288
12.5 | 1.4561 | 0.01428 | -0.0125 | 101.9678
13 | 1.4925 | 0.01535 | -0.0086 | 97.2313
13.5 | 1.5282 | 0.01652 | -0.0048 | 92.5061
14 | 1.5617 | 0.01787 | -0.0008 | 87.3923
14.5 | 1.5935 | 0.01937 | 0.0032 | 82.2664
15 | 1.6208 | 0.02121 | 0.0074 | 76.4168
15.5 | 1.6441 | 0.02341 | 0.0117 | 70.2307
16 | 1.6632 | 0.02596 | 0.016 | 64.0678
16.5 | 1.6757 | 0.02902 | 0.0204 | 57.7429
17.5 | 1.6796 | 0.03743 | 0.0282 | 44.8731
18 | 1.656 | 0.04467 | 0.0306 | 37.0719
18.5 | 1.63 | 0.05306 | 0.031 | 30.7199
19 | 1.6067 | 0.06232 | 0.0292 | 25.7815
19.5 | 1.5743 | 0.07395 | 0.0245 | 21.2887
20 | 1.5353 | 0.08793 | 0.0168 | 17.4605

## 135. Re 16M Mach 0.50 (1)
BIGFOIL.COM POLAR EXPORT
NACA66-213
NACA66-213 |  |  |  | Cl Max: | 1.177 | at alpha= | 20 | deg
JavaFoil+Calcfoil stall+Eppler ext transition |  |  |  | L/D Max: | 124.384 | at alpha= | 4.5 | deg
Re: | 16000000 |  |  | Cd Min: | 0.00527 | at alpha= | 0.5 | deg
Mach: | 0.5 |  |  | Cl=0 at alpha= | -1.7971 | deg
|  |  |  | @ Cl=0.1, Cd= | 0.0054184
|  |  |  | @ Cl=0.4, Cd= | 0.0055263
|  |  |  | @ Cl=0.6, Cd= | 0.0066045
alpha (deg) | Cl | Cd | Cm | Cl/Cd
-20 | -0.995 | 0.17263 | -0.005 | -5.762
-19.5 | -0.967 | 0.16539 | -0.006 | -5.849
-19 | -0.944 | 0.14794 | -0.007 | -6.382
-18.5 | -0.916 | 0.14374 | -0.007 | -6.374
-18 | -0.887 | 0.14255 | -0.008 | -6.225
-17.5 | -0.86 | 0.13527 | -0.008 | -6.358
-17 | -0.834 | 0.12352 | -0.009 | -6.752
-16.5 | -0.814 | 0.10899 | -0.01 | -7.466
-16 | -0.783 | 0.10807 | -0.01 | -7.241
-15.5 | -0.76 | 0.0977 | -0.012 | -7.774
-15 | -0.835 | 0.02792 | -0.018 | -29.91
-14.5 | -0.821 | 0.02082 | -0.02 | -39.428
-14 | -0.671 | 0.09616 | -0.012 | -6.975
-13.5 | -0.645 | 0.08716 | -0.013 | -7.404
-13 | -0.635 | 0.0663 | -0.017 | -9.583
-12.5 | -0.697 | 0.01748 | -0.024 | -39.872
-12 | -0.673 | 0.01441 | -0.025 | -46.691
-11.5 | -0.643 | 0.01331 | -0.026 | -48.276
-11 | -0.505 | 0.07352 | -0.014 | -6.863
-10.5 | -0.479 | 0.06556 | -0.015 | -7.299
-10 | -0.455 | 0.05758 | -0.018 | -7.903
-9.5 | -0.513 | 0.01136 | -0.031 | -45.17
-9 | -0.483 | 0.01033 | -0.032 | -46.725
-8.5 | -0.451 | 0.00958 | -0.033 | -47.029
-8 | -0.341 | 0.05146 | -0.017 | -6.618
-7.5 | -0.317 | 0.04323 | -0.021 | -7.326
-7 | -0.536 | 0.00867 | -0.037 | -61.769
-6.5 | -0.55 | 0.00809 | -0.038 | -68.013
-6 | -0.522 | 0.00759 | -0.039 | -68.746
-5.5 | -0.477 | 0.00716 | -0.04 | -66.629
-5 | -0.423 | 0.00678 | -0.042 | -62.33
-4.5 | -0.363 | 0.00654 | -0.043 | -55.5
-4 | -0.299 | 0.00575 | -0.044 | -52.07
-3.5 | -0.233 | 0.00553 | -0.045 | -42.171
-3 | -0.166 | 0.00537 | -0.046 | -30.868
-2.5 | -0.097 | 0.00552 | -0.047 | -17.587
-2 | -0.028 | 0.00589 | -0.049 | -4.78
-1.5 | 0.041 | 0.006 | -0.05 | 6.85
-1 | 0.111 | 0.00531 | -0.051 | 20.841
-0.5 | 0.18 | 0.00536 | -0.052 | 33.651
0 | 0.25 | 0.00544 | -0.053 | 46.011
0.5 | 0.32 | 0.00527 | -0.054 | 60.636
1 | 0.389 | 0.0055 | -0.055 | 70.683
1.5 | 0.456 | 0.00566 | -0.056 | 80.664
2 | 0.524 | 0.00559 | -0.058 | 93.867
2.5 | 0.592 | 0.00663 | -0.059 | 89.167
3 | 0.658 | 0.00642 | -0.06 | 102.485
3.5 | 0.721 | 0.00668 | -0.061 | 107.83
4 | 0.781 | 0.00695 | -0.062 | 112.322
4.5 | 0.837 | 0.00673 | -0.063 | 124.384
5 | 0.886 | 0.00869 | -0.064 | 101.96
5.5 | 0.925 | 0.00923 | -0.065 | 100.222
6 | 0.947 | 0.00976 | -0.066 | 97.017
6.5 | 0.938 | 0.01045 | -0.067 | 89.796
7 | 0.834 | 0.01127 | -0.068 | 73.97
7.5 | 0.623 | 0.01198 | -0.069 | 52.03
8 | 0.535 | 0.05139 | -0.034 | 10.402
8.5 | 0.689 | 0.01248 | -0.071 | 55.193
9 | 0.72 | 0.01334 | -0.071 | 54.018
9.5 | 0.751 | 0.01443 | -0.072 | 52.045
10 | 0.767 | 0.01801 | -0.071 | 42.576
10.5 | 0.67 | 0.06917 | -0.039 | 9.693
11 | 0.846 | 0.01594 | -0.075 | 53.049
11.5 | 0.875 | 0.01731 | -0.075 | 50.545
12 | 0.902 | 0.0193 | -0.076 | 46.721
12.5 | 0.922 | 0.02276 | -0.076 | 40.517
13 | 0.812 | 0.08447 | -0.049 | 9.614
13.5 | 0.993 | 0.02142 | -0.078 | 46.331
14 | 1.005 | 0.02764 | -0.077 | 36.35
14.5 | 0.896 | 0.09333 | -0.053 | 9.597
15 | 0.931 | 0.09244 | -0.057 | 10.075
15.5 | 0.945 | 0.10845 | -0.052 | 8.715
16 | 0.965 | 0.12468 | -0.049 | 7.741
16.5 | 0.993 | 0.12777 | -0.051 | 7.772
17 | 1.023 | 0.12966 | -0.053 | 7.888
17.5 | 1.05 | 0.13601 | -0.054 | 7.718
18 | 1.071 | 0.15415 | -0.053 | 6.949
18.5 | 1.099 | 0.15681 | -0.054 | 7.01
19 | 1.126 | 0.16319 | -0.055 | 6.898
19.5 | 1.154 | 0.16664 | -0.057 | 6.927
20 | 1.177 | 0.19084 | -0.057 | 6.167

## 136. Re 16M Mach 0.50 (2)
BIGFOIL.COM POLAR EXPORT
NACA66-213
NACA66-213 |  |  |  | Cl Max: | 1.0979 | at alpha= | 8.5 | deg
XFOIL ncrit=9 |  |  |  | L/D Max: | 113.035 | at alpha= | 6 | deg
Re: | 16000000 |  |  | Cd Min: | 0.12389 | at alpha= | 13.5 | deg
Mach: | 0.5 |  |  | Cl=0 at alpha= | -1.7615 | deg
|  |  |  | @ Cl=0.1, Cd= | 0.0044193
|  |  |  | @ Cl=0.4, Cd= | 0.0051211
|  |  |  | @ Cl=0.6, Cd= | 0.0063384
alpha (deg) | Cl | Cd | Cm | Cl/Cd
-12.5 | -0.489 | 0.09686 | -0.0774 | -5.0485
-12 | -0.5013 | 0.08555 | -0.0843 | -5.8597
-11.5 | -0.5108 | 0.07478 | -0.0912 | -6.8307
-11 | -0.52 | 0.06129 | -0.1017 | -8.4843
-10.5 | -0.5561 | 0.04917 | -0.11 | -11.3097
-10 | -0.5908 | 0.04107 | -0.1111 | -14.3852
-9.5 | -0.6336 | 0.03405 | -0.1075 | -18.6079
-9 | -0.6672 | 0.02858 | -0.1001 | -23.345
-8.5 | -0.7021 | 0.02394 | -0.0885 | -29.3275
-8 | -0.716 | 0.01881 | -0.078 | -38.0649
-7.5 | -0.7176 | 0.01198 | -0.069 | -59.8998
-7 | -0.6877 | 0.00864 | -0.0616 | -79.5949
-6.5 | -0.6334 | 0.00755 | -0.0569 | -83.894
-6 | -0.5716 | 0.00688 | -0.0537 | -83.0814
-5.5 | -0.505 | 0.00648 | -0.0519 | -77.9321
-5 | -0.4378 | 0.00617 | -0.0507 | -70.9562
-4.5 | -0.3701 | 0.00592 | -0.05 | -62.5169
-4 | -0.3028 | 0.00566 | -0.0496 | -53.4982
-3.5 | -0.2349 | 0.00545 | -0.0496 | -43.1009
-3 | -0.1671 | 0.00525 | -0.0498 | -31.8286
-2.5 | -0.0997 | 0.00509 | -0.0502 | -19.5874
-2 | -0.0322 | 0.00493 | -0.0507 | -6.5314
-1.5 | 0.0353 | 0.00478 | -0.0514 | 7.3849
-1 | 0.0999 | 0.00442 | -0.0517 | 22.6018
-0.5 | 0.1643 | 0.00395 | -0.0522 | 41.5949
0 | 0.2276 | 0.00318 | -0.0528 | 71.5723
0.5 | 0.2823 | 0.00336 | -0.0517 | 84.0179
1 | 0.3316 | 0.00438 | -0.0493 | 75.7078
1.5 | 0.388 | 0.005 | -0.0479 | 77.6
2 | 0.4445 | 0.00557 | -0.0465 | 79.8025
2.5 | 0.5048 | 0.00598 | -0.0455 | 84.4147
3 | 0.5686 | 0.00621 | -0.0451 | 91.562
3.5 | 0.6322 | 0.00647 | -0.0444 | 97.7125
4 | 0.6949 | 0.00676 | -0.0433 | 102.7959
4.5 | 0.7571 | 0.00706 | -0.0418 | 107.238
5 | 0.818 | 0.00739 | -0.0397 | 110.6901
5.5 | 0.8738 | 0.00776 | -0.0364 | 112.6031
6 | 0.9235 | 0.00817 | -0.0315 | 113.0355
6.5 | 0.9748 | 0.0087 | -0.0267 | 112.046
7 | 1.0255 | 0.00936 | -0.0215 | 109.562
7.5 | 1.069 | 0.0104 | -0.015 | 102.7885
8 | 1.0939 | 0.0124 | -0.0061 | 88.2177
8.5 | 1.0979 | 0.01723 | 0.004 | 63.7203
9 | 1.0947 | 0.02351 | 0.0128 | 46.5632
9.5 | 1.0624 | 0.03027 | 0.0223 | 35.0975
10 | 1.0238 | 0.03748 | 0.0293 | 27.3159
10.5 | 0.9856 | 0.04552 | 0.0329 | 21.652
11 | 0.9474 | 0.05491 | 0.0328 | 17.2537
11.5 | 0.9105 | 0.06636 | 0.0282 | 13.7206
12 | 0.8829 | 0.07971 | 0.0192 | 11.0764
12.5 | 0.8656 | 0.0951 | 0.0077 | 9.102
13 | 0.8547 | 0.11024 | -0.0022 | 7.7531
13.5 | 0.8437 | 0.12389 | -0.011 | 6.8101

## 137. Re 18M Mach 0.00 (1)
BIGFOIL.COM POLAR EXPORT
NACA66-213
NACA66-213 |  |  |  | Cl Max: | 1.147 | at alpha= | 11 | deg
JavaFoil+Calcfoil stall+Eppler ext transition |  |  |  | L/D Max: | 140.99 | at alpha= | 8.5 | deg
Re: | 18000000 |  |  | Cd Min: | 0.00543 | at alpha= | -1 | deg
Mach: | 0 |  |  | Cl=0 at alpha= | -1.8 | deg
|  |  |  | @ Cl=0.1, Cd= | 0.00543
|  |  |  | @ Cl=0.4, Cd= | 0.0058067
|  |  |  | @ Cl=0.6, Cd= | 0.006171
alpha (deg) | Cl | Cd | Cm | Cl/Cd
-17 | -0.64 | 0.12353 | -0.007 | -5.18
-16.5 | -0.659 | 0.11455 | -0.008 | -5.755
-16 | -0.677 | 0.10813 | -0.008 | -6.26
-15.5 | -0.692 | 0.10396 | -0.009 | -6.657
-15 | -0.711 | 0.0923 | -0.01 | -7.707
-14.5 | -0.731 | 0.08044 | -0.012 | -9.092
-14 | -0.75 | 0.06938 | -0.013 | -10.81
-13.5 | -0.858 | 0.01872 | -0.019 | -45.842
-13 | -0.884 | 0.01331 | -0.02 | -66.451
-12.5 | -0.889 | 0.01221 | -0.021 | -72.782
-12 | -0.891 | 0.01087 | -0.022 | -81.942
-11.5 | -0.884 | 0.01025 | -0.023 | -86.223
-11 | -0.871 | 0.0097 | -0.024 | -89.839
-10.5 | -0.85 | 0.00923 | -0.025 | -92.032
-10 | -0.824 | 0.00882 | -0.026 | -93.379
-9.5 | -0.794 | 0.00841 | -0.027 | -94.342
-9 | -0.76 | 0.00803 | -0.028 | -94.665
-8.5 | -0.722 | 0.00669 | -0.029 | -107.966
-8 | -0.681 | 0.00691 | -0.03 | -98.507
-7.5 | -0.637 | 0.007 | -0.031 | -90.986
-7 | -0.589 | 0.00667 | -0.032 | -88.354
-6.5 | -0.539 | 0.00644 | -0.033 | -83.751
-6 | -0.487 | 0.00621 | -0.034 | -78.33
-5.5 | -0.433 | 0.00601 | -0.035 | -72.054
-5 | -0.377 | 0.00585 | -0.036 | -64.5
-4.5 | -0.32 | 0.00564 | -0.037 | -56.817
-4 | -0.262 | 0.00555 | -0.038 | -47.293
-3.5 | -0.204 | 0.00566 | -0.039 | -35.946
-3 | -0.144 | 0.00589 | -0.04 | -24.472
-2.5 | -0.084 | 0.00596 | -0.041 | -14.154
-2 | -0.024 | 0.00594 | -0.042 | -4.115
-1.5 | 0.036 | 0.00545 | -0.043 | 6.536
-1 | 0.096 | 0.00543 | -0.044 | 17.687
-0.5 | 0.156 | 0.00543 | -0.045 | 28.767
0 | 0.217 | 0.00548 | -0.046 | 39.519
0.5 | 0.277 | 0.00556 | -0.047 | 49.786
1 | 0.337 | 0.00568 | -0.048 | 59.335
1.5 | 0.396 | 0.0058 | -0.049 | 68.31
2 | 0.456 | 0.0059 | -0.05 | 77.179
2.5 | 0.515 | 0.00664 | -0.051 | 77.505
3 | 0.573 | 0.0061 | -0.052 | 93.854
3.5 | 0.63 | 0.00625 | -0.053 | 100.834
4 | 0.686 | 0.00646 | -0.054 | 106.216
4.5 | 0.741 | 0.0067 | -0.055 | 110.692
5 | 0.795 | 0.00687 | -0.055 | 115.665
5.5 | 0.846 | 0.00715 | -0.056 | 118.346
6 | 0.896 | 0.00745 | -0.057 | 120.208
6.5 | 0.943 | 0.00767 | -0.058 | 122.931
7 | 0.987 | 0.00744 | -0.059 | 132.699
7.5 | 1.026 | 0.00769 | -0.06 | 133.432
8 | 1.059 | 0.00803 | -0.061 | 131.943
8.5 | 1.087 | 0.00771 | -0.062 | 140.99
9 | 1.111 | 0.00988 | -0.062 | 112.364
9.5 | 1.128 | 0.01029 | -0.063 | 109.618
10 | 1.14 | 0.01076 | -0.064 | 105.939
10.5 | 1.146 | 0.01132 | -0.065 | 101.305
11 | 1.147 | 0.01199 | -0.066 | 95.644
11.5 | 1.142 | 0.01267 | -0.066 | 90.152
12 | 1.132 | 0.01345 | -0.067 | 84.107
12.5 | 1.117 | 0.01422 | -0.067 | 78.519
13 | 1.093 | 0.01585 | -0.068 | 68.974
13.5 | 1.066 | 0.01752 | -0.068 | 60.818
14 | 1.029 | 0.0209 | -0.068 | 49.235
14.5 | 0.877 | 0.07576 | -0.051 | 11.576
15 | 0.858 | 0.07606 | -0.053 | 11.285
15.5 | 0.807 | 0.10252 | -0.043 | 7.868
16 | 0.78 | 0.10909 | -0.042 | 7.15

## 138. Re 18M Mach 0.00 (2)
BIGFOIL.COM POLAR EXPORT
NACA66-213
NACA66-213 |  |  |  | Cl Max: | 1.8261 | at alpha= | 20 | deg
XFOIL ncrit=9 |  |  |  | L/D Max: | 131.087 | at alpha= | 9.5 | deg
Re: | 18000000 |  |  | Cd Min: | 0.03359 | at alpha= | 20 | deg
Mach: | 0 |  |  | Cl=0 at alpha= | -1.7246 | deg
|  |  |  | @ Cl=0.1, Cd= | 0.0041715
|  |  |  | @ Cl=0.4, Cd= | 0.0051877
|  |  |  | @ Cl=0.6, Cd= | 0.0060036
alpha (deg) | Cl | Cd | Cm | Cl/Cd
-20 | -1.6999 | 0.02535 | -0.0595 | -67.0572
-19.5 | -1.6756 | 0.02327 | -0.0587 | -72.0069
-19 | -1.6295 | 0.02136 | -0.0615 | -76.2875
-18.5 | -1.5899 | 0.01963 | -0.0627 | -80.9934
-18 | -1.5288 | 0.0181 | -0.0678 | -84.4641
-17.5 | -1.5013 | 0.01704 | -0.0654 | -88.1045
-17 | -1.4751 | 0.01605 | -0.0623 | -91.9065
-16.5 | -1.449 | 0.015 | -0.0591 | -96.6
-16 | -1.4201 | 0.01412 | -0.0561 | -100.5737
-15.5 | -1.3922 | 0.01319 | -0.0527 | -105.5497
-15 | -1.3607 | 0.0125 | -0.0495 | -108.856
-14.5 | -1.33 | 0.01191 | -0.0459 | -111.6709
-14 | -1.2983 | 0.01143 | -0.0422 | -113.5871
-13.5 | -1.2556 | 0.01094 | -0.0407 | -114.7715
-13 | -1.2111 | 0.01049 | -0.0394 | -115.4528
-12.5 | -1.1645 | 0.01006 | -0.0385 | -115.7555
-11.5 | -1.0679 | 0.00928 | -0.0372 | -115.0754
-11 | -1.0183 | 0.00892 | -0.0367 | -114.1592
-10.5 | -0.9689 | 0.00846 | -0.0362 | -114.5272
-10 | -0.9187 | 0.00804 | -0.0358 | -114.2662
-9.5 | -0.867 | 0.0077 | -0.0356 | -112.5974
-9 | -0.8139 | 0.00741 | -0.0357 | -109.8381
-8.5 | -0.7604 | 0.00714 | -0.0358 | -106.4986
-8 | -0.7064 | 0.00689 | -0.036 | -102.5254
-7 | -0.597 | 0.00638 | -0.0366 | -93.5737
-6.5 | -0.5421 | 0.00612 | -0.037 | -88.5784
-6 | -0.4865 | 0.00593 | -0.0374 | -82.0405
-5.5 | -0.4302 | 0.00574 | -0.038 | -74.9477
-5 | -0.3738 | 0.00554 | -0.0386 | -67.4729
-4.5 | -0.3174 | 0.00536 | -0.0392 | -59.2164
-4 | -0.2606 | 0.00523 | -0.0398 | -49.8279
-3.5 | -0.2034 | 0.00507 | -0.0405 | -40.1183
-3 | -0.1464 | 0.00495 | -0.0412 | -29.5758
-2.5 | -0.0889 | 0.00482 | -0.042 | -18.444
-2 | -0.0314 | 0.0047 | -0.0427 | -6.6809
-1.5 | 0.0256 | 0.00451 | -0.0434 | 5.6763
-0.5 | 0.1377 | 0.004 | -0.0446 | 34.425
0.5 | 0.235 | 0.00427 | -0.0436 | 55.0351
1 | 0.288 | 0.0044 | -0.0438 | 65.4545
1.5 | 0.3417 | 0.00478 | -0.0439 | 71.4854
2 | 0.3953 | 0.00516 | -0.0439 | 76.6085
2.5 | 0.4495 | 0.00548 | -0.0441 | 82.0255
3 | 0.5051 | 0.0057 | -0.0444 | 88.614
3.5 | 0.5609 | 0.00587 | -0.0449 | 95.5537
4 | 0.6165 | 0.00606 | -0.0453 | 101.7327
4.5 | 0.6717 | 0.00626 | -0.0456 | 107.3003
5 | 0.7265 | 0.00648 | -0.0459 | 112.1142
5.5 | 0.7812 | 0.00669 | -0.0461 | 116.7713
6 | 0.8347 | 0.00697 | -0.0462 | 119.7561
6.5 | 0.8881 | 0.00722 | -0.0462 | 123.0055
7 | 0.9413 | 0.00747 | -0.0462 | 126.0107
7.5 | 0.9934 | 0.00776 | -0.046 | 128.0155
8 | 1.0442 | 0.00812 | -0.0456 | 128.5961
8.5 | 1.095 | 0.00844 | -0.0452 | 129.7393
9 | 1.1451 | 0.00876 | -0.0447 | 130.7192
9.5 | 1.1942 | 0.00911 | -0.044 | 131.0867
10 | 1.2411 | 0.00954 | -0.043 | 130.0943
10.5 | 1.2863 | 0.01001 | -0.0416 | 128.5015
11.5 | 1.3662 | 0.01085 | -0.0368 | 125.9171
12 | 1.4027 | 0.01134 | -0.0338 | 123.6949
12.5 | 1.4393 | 0.01187 | -0.0311 | 121.2553
13 | 1.4753 | 0.01248 | -0.0284 | 118.2131
13.5 | 1.509 | 0.01324 | -0.0255 | 113.9728
14 | 1.54 | 0.01416 | -0.0223 | 108.7571
14.5 | 1.5744 | 0.01493 | -0.0198 | 105.4521
15 | 1.606 | 0.01587 | -0.0171 | 101.1972
15.5 | 1.6375 | 0.01684 | -0.0145 | 97.2387
16 | 1.6675 | 0.01791 | -0.0119 | 93.1044
16.5 | 1.696 | 0.01909 | -0.0093 | 88.8423
17 | 1.7213 | 0.02045 | -0.0064 | 84.1711
17.5 | 1.7447 | 0.02172 | -0.0033 | 80.3269
18 | 1.763 | 0.02373 | -0.0003 | 74.2941
18.5 | 1.781 | 0.02585 | 0.0024 | 68.8975
19 | 1.7997 | 0.028 | 0.0048 | 64.275
19.5 | 1.8093 | 0.03102 | 0.0075 | 58.3269
20 | 1.8261 | 0.03359 | 0.0092 | 54.3644

## 139. Re 18M Mach 0.10 (1)
BIGFOIL.COM POLAR EXPORT
NACA66-213
NACA66-213 |  |  |  | Cl Max: | 1.137 | at alpha= | 10.5 | deg
JavaFoil+Calcfoil stall+Eppler ext transition |  |  |  | L/D Max: | 132.375 | at alpha= | 7.5 | deg
Re: | 18000000 |  |  | Cd Min: | 0.00549 | at alpha= | -1.5 | deg
Mach: | 0.1 |  |  | Cl=0 at alpha= | -1.7951 | deg
|  |  |  | @ Cl=0.1, Cd= | 0.00549
|  |  |  | @ Cl=0.4, Cd= | 0.0057847
|  |  |  | @ Cl=0.6, Cd= | 0.0061942
alpha (deg) | Cl | Cd | Cm | Cl/Cd
-17 | -0.596 | 0.12695 | -0.007 | -4.698
-16.5 | -0.619 | 0.11608 | -0.007 | -5.335
-16 | -0.64 | 0.11013 | -0.008 | -5.81
-15.5 | -0.659 | 0.10551 | -0.008 | -6.243
-15 | -0.68 | 0.09537 | -0.01 | -7.13
-14.5 | -0.699 | 0.08676 | -0.011 | -8.058
-14 | -0.714 | 0.08036 | -0.012 | -8.888
-13.5 | -0.737 | 0.0664 | -0.014 | -11.105
-13 | -0.859 | 0.0146 | -0.02 | -58.88
-12.5 | -0.869 | 0.01293 | -0.021 | -67.23
-12 | -0.878 | 0.01111 | -0.022 | -79.028
-11.5 | -0.875 | 0.01031 | -0.023 | -84.866
-11 | -0.864 | 0.00984 | -0.024 | -87.84
-10.5 | -0.845 | 0.00934 | -0.025 | -90.392
-10 | -0.821 | 0.00891 | -0.026 | -92.119
-9.5 | -0.792 | 0.00848 | -0.027 | -93.447
-9 | -0.759 | 0.00808 | -0.028 | -93.957
-8.5 | -0.723 | 0.00674 | -0.029 | -107.179
-8 | -0.682 | 0.00697 | -0.03 | -97.782
-7.5 | -0.638 | 0.00666 | -0.031 | -95.73
-7 | -0.591 | 0.00674 | -0.032 | -87.704
-6.5 | -0.541 | 0.00643 | -0.033 | -84.183
-6 | -0.489 | 0.0062 | -0.034 | -78.872
-5.5 | -0.435 | 0.006 | -0.035 | -72.462
-5 | -0.379 | 0.00584 | -0.036 | -64.889
-4.5 | -0.322 | 0.00572 | -0.037 | -56.214
-4 | -0.264 | 0.00554 | -0.038 | -47.569
-3.5 | -0.204 | 0.00569 | -0.039 | -35.911
-3 | -0.145 | 0.00592 | -0.04 | -24.476
-2.5 | -0.085 | 0.00593 | -0.041 | -14.299
-2 | -0.025 | 0.00598 | -0.042 | -4.108
-1.5 | 0.036 | 0.00549 | -0.043 | 6.532
-1 | 0.096 | 0.00549 | -0.044 | 17.578
-0.5 | 0.157 | 0.00549 | -0.045 | 28.586
0 | 0.218 | 0.00551 | -0.046 | 39.481
0.5 | 0.278 | 0.00558 | -0.047 | 49.876
1 | 0.339 | 0.00566 | -0.048 | 59.87
1.5 | 0.398 | 0.00578 | -0.049 | 68.915
2 | 0.458 | 0.00592 | -0.05 | 77.405
2.5 | 0.517 | 0.00665 | -0.051 | 77.793
3 | 0.576 | 0.00611 | -0.052 | 94.194
3.5 | 0.633 | 0.00631 | -0.053 | 100.25
4 | 0.689 | 0.00651 | -0.054 | 105.931
4.5 | 0.745 | 0.00669 | -0.055 | 111.374
5 | 0.798 | 0.00695 | -0.056 | 114.783
5.5 | 0.85 | 0.00724 | -0.057 | 117.352
6 | 0.899 | 0.00746 | -0.058 | 120.614
6.5 | 0.946 | 0.00721 | -0.058 | 131.23
7 | 0.99 | 0.00749 | -0.059 | 132.161
7.5 | 1.028 | 0.00776 | -0.06 | 132.375
8 | 1.06 | 0.0081 | -0.061 | 130.939
8.5 | 1.087 | 0.00963 | -0.062 | 112.893
9 | 1.109 | 0.00996 | -0.063 | 111.322
9.5 | 1.124 | 0.01043 | -0.064 | 107.783
10 | 1.133 | 0.01089 | -0.064 | 104.061
10.5 | 1.137 | 0.01151 | -0.065 | 98.781
11 | 1.134 | 0.0121 | -0.066 | 93.724
11.5 | 1.125 | 0.01285 | -0.067 | 87.527
12 | 1.11 | 0.0137 | -0.067 | 81.036
12.5 | 1.089 | 0.01491 | -0.068 | 73.001
13 | 1.059 | 0.01672 | -0.068 | 63.343
13.5 | 1.021 | 0.01965 | -0.067 | 51.988
14 | 0.86 | 0.07573 | -0.049 | 11.361
14.5 | 0.822 | 0.08942 | -0.044 | 9.19
15 | 0.796 | 0.09253 | -0.046 | 8.603
15.5 | 0.759 | 0.10647 | -0.041 | 7.133

## 140. Re 18M Mach 0.10 (2)
BIGFOIL.COM POLAR EXPORT
NACA66-213
NACA66-213 |  |  |  | Cl Max: | 1.8156 | at alpha= | 20 | deg
XFOIL ncrit=9 |  |  |  | L/D Max: | 130.478 | at alpha= | 9.5 | deg
Re: | 18000000 |  |  | Cd Min: | 0.03693 | at alpha= | 20 | deg
Mach: | 0.1 |  |  | Cl=0 at alpha= | -1.7256 | deg
|  |  |  | @ Cl=0.1, Cd= | 0.0041754
|  |  |  | @ Cl=0.4, Cd= | 0.0051517
|  |  |  | @ Cl=0.6, Cd= | 0.00601
alpha (deg) | Cl | Cd | Cm | Cl/Cd
-20 | -1.6901 | 0.02833 | -0.0658 | -59.6576
-19.5 | -1.677 | 0.02556 | -0.0638 | -65.6103
-18.5 | -1.6163 | 0.02126 | -0.0633 | -76.0254
-18 | -1.5423 | 0.0193 | -0.0709 | -79.9119
-17.5 | -1.504 | 0.01797 | -0.0708 | -83.695
-17 | -1.4782 | 0.01686 | -0.0675 | -87.675
-16.5 | -1.4502 | 0.01585 | -0.0643 | -91.4953
-16 | -1.4221 | 0.01483 | -0.061 | -95.8935
-15.5 | -1.3944 | 0.01379 | -0.0574 | -101.1168
-15 | -1.3643 | 0.01293 | -0.0539 | -105.5143
-14.5 | -1.3325 | 0.01224 | -0.0503 | -108.8644
-14 | -1.3028 | 0.01168 | -0.046 | -111.5411
-13.5 | -1.2637 | 0.01117 | -0.0434 | -113.1334
-13 | -1.2192 | 0.0107 | -0.0418 | -113.9439
-12.5 | -1.1726 | 0.01023 | -0.0406 | -114.6237
-12 | -1.125 | 0.0098 | -0.0396 | -114.7959
-11.5 | -1.0754 | 0.00941 | -0.0388 | -114.2827
-10.5 | -0.9753 | 0.00858 | -0.0375 | -113.6713
-10 | -0.9247 | 0.00814 | -0.0369 | -113.5995
-9.5 | -0.8729 | 0.00777 | -0.0366 | -112.3423
-9 | -0.8195 | 0.00746 | -0.0365 | -109.8525
-8.5 | -0.7655 | 0.00719 | -0.0366 | -106.4673
-8 | -0.711 | 0.00693 | -0.0367 | -102.5974
-7 | -0.6007 | 0.00642 | -0.0372 | -93.567
-6.5 | -0.5455 | 0.00615 | -0.0374 | -88.6992
-6 | -0.4895 | 0.00594 | -0.0378 | -82.4074
-5.5 | -0.4328 | 0.00576 | -0.0384 | -75.1389
-5 | -0.376 | 0.00556 | -0.0389 | -67.6259
-4.5 | -0.3192 | 0.00537 | -0.0395 | -59.4413
-4 | -0.2621 | 0.00524 | -0.0401 | -50.0191
-3.5 | -0.2045 | 0.00508 | -0.0408 | -40.2559
-3 | -0.1471 | 0.00496 | -0.0415 | -29.6573
-2.5 | -0.0893 | 0.00482 | -0.0422 | -18.527
-2 | -0.0315 | 0.0047 | -0.043 | -6.7021
-1.5 | 0.0259 | 0.00452 | -0.0437 | 5.7301
-1 | 0.0824 | 0.00426 | -0.0443 | 19.3427
-0.5 | 0.1386 | 0.00399 | -0.0449 | 34.7368
0.5 | 0.2362 | 0.00425 | -0.0439 | 55.5765
1 | 0.2895 | 0.00439 | -0.044 | 65.9453
1.5 | 0.3433 | 0.00478 | -0.0441 | 71.8201
2.5 | 0.4516 | 0.00549 | -0.0442 | 82.2587
3 | 0.5075 | 0.00571 | -0.0445 | 88.8792
3.5 | 0.5636 | 0.00588 | -0.045 | 95.8503
4 | 0.6196 | 0.00608 | -0.0453 | 101.9079
4.5 | 0.6751 | 0.00628 | -0.0456 | 107.5
5 | 0.7302 | 0.0065 | -0.0459 | 112.3385
5.5 | 0.7852 | 0.00672 | -0.0461 | 116.8452
6 | 0.839 | 0.007 | -0.046 | 119.8571
7 | 0.9463 | 0.00751 | -0.0459 | 126.0053
7.5 | 0.9985 | 0.00782 | -0.0456 | 127.6854
8 | 1.0497 | 0.00818 | -0.0451 | 128.3252
8.5 | 1.1008 | 0.0085 | -0.0446 | 129.5059
9 | 1.1512 | 0.00883 | -0.044 | 130.3737
9.5 | 1.2004 | 0.0092 | -0.0431 | 130.4783
10 | 1.2469 | 0.00966 | -0.0418 | 129.0787
10.5 | 1.2921 | 0.01014 | -0.0402 | 127.426
11 | 1.3326 | 0.01054 | -0.0376 | 126.4326
11.5 | 1.3691 | 0.01101 | -0.0343 | 124.3506
12 | 1.4065 | 0.01153 | -0.0313 | 121.9861
12.5 | 1.4433 | 0.01213 | -0.0284 | 118.986
13 | 1.4791 | 0.01281 | -0.0255 | 115.4645
13.5 | 1.5123 | 0.01366 | -0.0223 | 110.7101
14 | 1.5446 | 0.0146 | -0.0192 | 105.7945
14.5 | 1.579 | 0.01543 | -0.0165 | 102.3331
15 | 1.6114 | 0.01641 | -0.0137 | 98.1962
15.5 | 1.6426 | 0.01749 | -0.0109 | 93.9165
16 | 1.6722 | 0.01867 | -0.0081 | 89.5661
16.5 | 1.6996 | 0.02002 | -0.0052 | 84.8951
17 | 1.7197 | 0.02182 | -0.0017 | 78.813
18 | 1.7585 | 0.02564 | 0.0048 | 68.5842
18.5 | 1.7749 | 0.02804 | 0.0076 | 63.2989
19 | 1.7916 | 0.03059 | 0.01 | 58.5682
19.5 | 1.8042 | 0.03362 | 0.0123 | 53.6645
20 | 1.8156 | 0.03693 | 0.0142 | 49.1633

## 141. Re 18M Mach 0.25 (1)
BIGFOIL.COM POLAR EXPORT
NACA66-213
NACA66-213 |  |  |  | Cl Max: | 1.085 | at alpha= | 9 | deg
JavaFoil+Calcfoil stall+Eppler ext transition |  |  |  | L/D Max: | 138.165 | at alpha= | 7.5 | deg
Re: | 18000000 |  |  | Cd Min: | 0.00547 | at alpha= | -3.5 | deg
Mach: | 0.25 |  |  | Cl=0 at alpha= | -1.7984 | deg
|  |  |  | @ Cl=0.1, Cd= | 0.0055097
|  |  |  | @ Cl=0.4, Cd= | 0.0058393
|  |  |  | @ Cl=0.6, Cd= | 0.09903
alpha (deg) | Cl | Cd | Cm | Cl/Cd
-16 | -0.294 | 0.12167 | -0.008 | -2.42
-15.5 | -0.356 | 0.11447 | -0.008 | -3.106
-15 | -0.411 | 0.11014 | -0.008 | -3.732
-14.5 | -0.462 | 0.10333 | -0.009 | -4.471
-14 | -0.508 | 0.09556 | -0.009 | -5.319
-13.5 | -0.55 | 0.08894 | -0.01 | -6.185
-13 | -0.586 | 0.08274 | -0.011 | -7.085
-12.5 | -0.616 | 0.07733 | -0.012 | -7.965
-12 | -0.646 | 0.06705 | -0.014 | -9.629
-11.5 | -0.787 | 0.01218 | -0.024 | -64.629
-11 | -0.804 | 0.01078 | -0.025 | -74.545
-10.5 | -0.801 | 0.0101 | -0.026 | -79.351
-10 | -0.79 | 0.00964 | -0.027 | -81.925
-9.5 | -0.774 | 0.00897 | -0.028 | -86.27
-9 | -0.75 | 0.00852 | -0.029 | -88.045
-8.5 | -0.72 | 0.00813 | -0.03 | -88.533
-8 | -0.684 | 0.0078 | -0.031 | -87.74
-7.5 | -0.644 | 0.00643 | -0.032 | -100.133
-7 | -0.599 | 0.00655 | -0.033 | -91.422
-6.5 | -0.551 | 0.00663 | -0.034 | -83.054
-6 | -0.499 | 0.0064 | -0.035 | -77.932
-5.5 | -0.444 | 0.00618 | -0.036 | -71.891
-5 | -0.388 | 0.00593 | -0.037 | -65.408
-4.5 | -0.33 | 0.00574 | -0.038 | -57.411
-4 | -0.27 | 0.00558 | -0.039 | -48.454
-3.5 | -0.21 | 0.00547 | -0.04 | -38.367
-3 | -0.149 | 0.00568 | -0.041 | -26.206
-2.5 | -0.087 | 0.00596 | -0.042 | -14.613
-2 | -0.025 | 0.00601 | -0.044 | -4.199
-1.5 | 0.037 | 0.00553 | -0.045 | 6.652
-1 | 0.099 | 0.00551 | -0.046 | 17.973
-0.5 | 0.161 | 0.00549 | -0.047 | 29.37
0 | 0.224 | 0.00553 | -0.048 | 40.447
0.5 | 0.286 | 0.00565 | -0.049 | 50.566
1 | 0.348 | 0.00572 | -0.05 | 60.814
1.5 | 0.409 | 0.00586 | -0.051 | 69.854
2 | 0.47 | 0.00598 | -0.052 | 78.645
2.5 | 0.531 | 0.00632 | -0.052 | 84.01
3 | 0.591 | 0.00625 | -0.053 | 94.61
3.5 | 0.65 | 0.00642 | -0.054 | 101.13
4 | 0.707 | 0.00663 | -0.055 | 106.662
4.5 | 0.763 | 0.00683 | -0.056 | 111.708
5 | 0.817 | 0.00713 | -0.057 | 114.628
5.5 | 0.869 | 0.00744 | -0.058 | 116.737
6 | 0.917 | 0.00718 | -0.059 | 127.788
6.5 | 0.962 | 0.00746 | -0.06 | 128.956
7 | 1.003 | 0.0078 | -0.061 | 128.572
7.5 | 1.035 | 0.00749 | -0.062 | 138.165
8 | 1.06 | 0.00965 | -0.063 | 109.851
8.5 | 1.077 | 0.01015 | -0.064 | 106.07
9 | 1.085 | 0.01059 | -0.064 | 102.456
9.5 | 1.083 | 0.01122 | -0.065 | 96.552
10 | 1.072 | 0.01179 | -0.066 | 90.942
10.5 | 1.05 | 0.0126 | -0.067 | 83.364
11 | 1.016 | 0.01369 | -0.067 | 74.227
11.5 | 0.972 | 0.01492 | -0.068 | 65.123
12 | 0.774 | 0.06922 | -0.044 | 11.18
12.5 | 0.72 | 0.07919 | -0.039 | 9.09
13 | 0.666 | 0.08534 | -0.037 | 7.8
13.5 | 0.607 | 0.09386 | -0.036 | 6.469
14 | 0.545 | 0.09903 | -0.037 | 5.506

## 142. Re 18M Mach 0.25 (2)
BIGFOIL.COM POLAR EXPORT
NACA66-213
NACA66-213 |  |  |  | Cl Max: | 1.6926 | at alpha= | 17.5 | deg
XFOIL ncrit=9 |  |  |  | L/D Max: | 127.842 | at alpha= | 8.5 | deg
Re: | 18000000 |  |  | Cd Min: | 0.09125 | at alpha= | -20 | deg
Mach: | 0.25 |  |  | Cl=0 at alpha= | -1.7287 | deg
|  |  |  | @ Cl=0.1, Cd= | 0.004212
|  |  |  | @ Cl=0.4, Cd= | 0.0051756
|  |  |  | @ Cl=0.6, Cd= | 0.0060347
alpha (deg) | Cl | Cd | Cm | Cl/Cd
-20 | -1.302 | 0.09125 | -0.0583 | -14.2685
-19.5 | -1.3745 | 0.07238 | -0.0714 | -18.9901
-19 | -1.4128 | 0.05923 | -0.08 | -23.8528
-18.5 | -1.442 | 0.0467 | -0.0894 | -30.8779
-18 | -1.4806 | 0.03911 | -0.0878 | -37.8573
-17.5 | -1.4636 | 0.03088 | -0.0958 | -47.3964
-17 | -1.4309 | 0.02586 | -0.0998 | -55.3326
-16.5 | -1.428 | 0.02291 | -0.0946 | -62.3309
-16 | -1.4163 | 0.0204 | -0.0896 | -69.4265
-15.5 | -1.3964 | 0.01841 | -0.0846 | -75.8501
-15 | -1.3697 | 0.01686 | -0.0799 | -81.2396
-14.5 | -1.3449 | 0.01525 | -0.0746 | -88.1902
-14 | -1.3133 | 0.01403 | -0.0698 | -93.6066
-13.5 | -1.2798 | 0.01299 | -0.065 | -98.5219
-13 | -1.2453 | 0.01216 | -0.0601 | -102.4095
-12.5 | -1.2118 | 0.01148 | -0.0546 | -105.5575
-12 | -1.1651 | 0.01085 | -0.0517 | -107.3825
-11.5 | -1.1146 | 0.01031 | -0.0494 | -108.1086
-10 | -0.9581 | 0.00876 | -0.0441 | -109.3721
-9.5 | -0.9046 | 0.00825 | -0.0427 | -109.6485
-9 | -0.8495 | 0.00782 | -0.0417 | -108.6317
-8.5 | -0.7937 | 0.00747 | -0.041 | -106.2517
-8 | -0.7367 | 0.00715 | -0.0405 | -103.035
-7.5 | -0.6791 | 0.00687 | -0.0403 | -98.8501
-6.5 | -0.5638 | 0.00632 | -0.04 | -89.2089
-6 | -0.5058 | 0.00605 | -0.0401 | -83.6033
-5.5 | -0.4469 | 0.00584 | -0.0404 | -76.524
-5 | -0.3879 | 0.00565 | -0.0408 | -68.6549
-4.5 | -0.3291 | 0.00544 | -0.0412 | -60.4963
-4 | -0.2701 | 0.00528 | -0.0417 | -51.1553
-3.5 | -0.2105 | 0.00512 | -0.0423 | -41.1133
-3 | -0.1513 | 0.00498 | -0.0429 | -30.3815
-2.5 | -0.0915 | 0.00486 | -0.0436 | -18.8272
-2 | -0.0318 | 0.00473 | -0.0444 | -6.723
-1 | 0.0854 | 0.00429 | -0.0456 | 19.9068
-0.5 | 0.1434 | 0.00398 | -0.0462 | 36.0302
0 | 0.1985 | 0.00384 | -0.0464 | 51.6927
1 | 0.2974 | 0.00439 | -0.045 | 67.7449
1.5 | 0.3523 | 0.00481 | -0.0449 | 73.2432
2 | 0.4071 | 0.00523 | -0.0448 | 77.8394
2.5 | 0.4629 | 0.00556 | -0.0448 | 83.2554
3 | 0.5206 | 0.00578 | -0.0451 | 90.0692
3.5 | 0.5784 | 0.00596 | -0.0454 | 97.047
4 | 0.6362 | 0.00616 | -0.0456 | 103.2792
4.5 | 0.6932 | 0.0064 | -0.0456 | 108.3125
5 | 0.7503 | 0.00661 | -0.0457 | 113.5098
5.5 | 0.8067 | 0.00687 | -0.0455 | 117.4236
6 | 0.8622 | 0.00717 | -0.0451 | 120.251
6.5 | 0.9179 | 0.00744 | -0.0447 | 123.3737
7 | 0.9727 | 0.00774 | -0.0441 | 125.6718
7.5 | 1.0259 | 0.00812 | -0.0431 | 126.3424
8 | 1.079 | 0.00848 | -0.042 | 127.2406
8.5 | 1.1314 | 0.00885 | -0.0406 | 127.8418
9 | 1.182 | 0.00927 | -0.0389 | 127.5081
9.5 | 1.2292 | 0.00976 | -0.0365 | 125.9426
10 | 1.2672 | 0.01027 | -0.0322 | 123.3885
10.5 | 1.3082 | 0.01079 | -0.0285 | 121.2419
11 | 1.3493 | 0.01139 | -0.025 | 118.4636
11.5 | 1.3895 | 0.01208 | -0.0214 | 115.0248
12 | 1.4277 | 0.01293 | -0.0175 | 110.4176
12.5 | 1.4636 | 0.01396 | -0.0135 | 104.8424
13 | 1.5016 | 0.01493 | -0.0098 | 100.576
13.5 | 1.5378 | 0.01605 | -0.0059 | 95.8131
14 | 1.5721 | 0.01734 | -0.002 | 90.6632
14.5 | 1.6039 | 0.01882 | 0.0021 | 85.2232
15 | 1.6329 | 0.02055 | 0.0063 | 79.4599
15.5 | 1.6562 | 0.02269 | 0.0107 | 72.9925
16 | 1.6742 | 0.02529 | 0.0152 | 66.2001
16.5 | 1.6893 | 0.02822 | 0.0195 | 59.8618
17 | 1.6904 | 0.03195 | 0.0244 | 52.9077
17.5 | 1.6926 | 0.03643 | 0.0278 | 46.4617
18 | 1.6813 | 0.04244 | 0.0305 | 39.6159
18.5 | 1.6592 | 0.05018 | 0.0315 | 33.065
19 | 1.6377 | 0.05883 | 0.0306 | 27.8378
19.5 | 1.6067 | 0.06979 | 0.0268 | 23.0219
20 | 1.5701 | 0.08291 | 0.0202 | 18.9374

## 143. Re 18M Mach 0.50 (1)
BIGFOIL.COM POLAR EXPORT
NACA66-213
NACA66-213 |  |  |  | Cl Max: | 1.177 | at alpha= | 20 | deg
JavaFoil+Calcfoil stall+Eppler ext transition |  |  |  | L/D Max: | 116.85 | at alpha= | 4.5 | deg
Re: | 18000000 |  |  | Cd Min: | 0.00544 | at alpha= | -3.5 | deg
Mach: | 0.5 |  |  | Cl=0 at alpha= | -1.7971 | deg
|  |  |  | @ Cl=0.1, Cd= | 0.005578
|  |  |  | @ Cl=0.4, Cd= | 0.0057313
|  |  |  | @ Cl=0.6, Cd= | 0.0065755
alpha (deg) | Cl | Cd | Cm | Cl/Cd
-20 | -0.994 | 0.17731 | -0.005 | -5.608
-19.5 | -0.967 | 0.17123 | -0.006 | -5.648
-19 | -0.943 | 0.1538 | -0.007 | -6.132
-18.5 | -0.915 | 0.14864 | -0.007 | -6.153
-18 | -0.887 | 0.14387 | -0.008 | -6.166
-17.5 | -0.86 | 0.13704 | -0.008 | -6.274
-17 | -0.834 | 0.12861 | -0.009 | -6.481
-16.5 | -0.808 | 0.11899 | -0.01 | -6.791
-16 | -0.779 | 0.11824 | -0.01 | -6.587
-15.5 | -0.753 | 0.10932 | -0.011 | -6.886
-15 | -0.801 | 0.04286 | -0.017 | -18.692
-14.5 | -0.822 | 0.02005 | -0.02 | -41.013
-14 | -0.672 | 0.09335 | -0.012 | -7.194
-13.5 | -0.646 | 0.08594 | -0.013 | -7.518
-13 | -0.65 | 0.05531 | -0.018 | -11.748
-12.5 | -0.699 | 0.01668 | -0.024 | -41.895
-12 | -0.674 | 0.01399 | -0.025 | -48.171
-11.5 | -0.643 | 0.01295 | -0.026 | -49.683
-11 | -0.505 | 0.07277 | -0.014 | -6.934
-10.5 | -0.479 | 0.06496 | -0.015 | -7.369
-10 | -0.457 | 0.05583 | -0.019 | -8.182
-9.5 | -0.514 | 0.01106 | -0.031 | -46.45
-9 | -0.483 | 0.01009 | -0.032 | -47.884
-8.5 | -0.451 | 0.00941 | -0.033 | -47.95
-8 | -0.341 | 0.05126 | -0.017 | -6.645
-7.5 | -0.381 | 0.00929 | -0.035 | -41.057
-7 | -0.536 | 0.0085 | -0.037 | -63.069
-6.5 | -0.55 | 0.00794 | -0.038 | -69.306
-6 | -0.522 | 0.00744 | -0.039 | -70.191
-5.5 | -0.477 | 0.00704 | -0.04 | -67.836
-5 | -0.423 | 0.00666 | -0.042 | -63.548
-4.5 | -0.363 | 0.00548 | -0.043 | -66.206
-4 | -0.299 | 0.00566 | -0.044 | -52.92
-3.5 | -0.233 | 0.00544 | -0.045 | -42.903
-3 | -0.166 | 0.00566 | -0.046 | -29.238
-2.5 | -0.097 | 0.00593 | -0.047 | -16.374
-2 | -0.028 | 0.006 | -0.049 | -4.697
-1.5 | 0.041 | 0.00605 | -0.05 | 6.788
-1 | 0.111 | 0.00549 | -0.051 | 20.184
-0.5 | 0.18 | 0.00548 | -0.052 | 32.92
0 | 0.25 | 0.00559 | -0.053 | 44.734
0.5 | 0.32 | 0.00568 | -0.054 | 56.299
1 | 0.389 | 0.00571 | -0.055 | 68.087
1.5 | 0.456 | 0.00584 | -0.056 | 78.107
2 | 0.524 | 0.0066 | -0.058 | 79.499
2.5 | 0.592 | 0.00655 | -0.059 | 90.365
3 | 0.658 | 0.00676 | -0.06 | 97.216
3.5 | 0.721 | 0.00657 | -0.061 | 109.667
4 | 0.781 | 0.00685 | -0.062 | 114.095
4.5 | 0.837 | 0.00716 | -0.063 | 116.85
5 | 0.886 | 0.00854 | -0.064 | 103.784
5.5 | 0.925 | 0.00903 | -0.065 | 102.409
6 | 0.947 | 0.00956 | -0.066 | 99.072
6.5 | 0.939 | 0.01023 | -0.067 | 91.818
7 | 0.834 | 0.01104 | -0.068 | 75.563
7.5 | 0.624 | 0.01176 | -0.069 | 53.05
8 | 0.535 | 0.0515 | -0.034 | 10.381
8.5 | 0.689 | 0.0122 | -0.071 | 56.491
9 | 0.721 | 0.01305 | -0.071 | 55.218
9.5 | 0.752 | 0.0141 | -0.072 | 53.32
10 | 0.773 | 0.01665 | -0.072 | 46.441
10.5 | 0.671 | 0.06794 | -0.04 | 9.872
11 | 0.846 | 0.01557 | -0.075 | 54.382
11.5 | 0.876 | 0.01688 | -0.075 | 51.888
12 | 0.903 | 0.01875 | -0.076 | 48.175
12.5 | 0.925 | 0.02182 | -0.076 | 42.416
13 | 0.815 | 0.08216 | -0.05 | 9.919
13.5 | 0.992 | 0.02153 | -0.078 | 46.072
14 | 1.009 | 0.02615 | -0.078 | 38.6
14.5 | 0.886 | 0.1057 | -0.047 | 8.382
15 | 0.918 | 0.10493 | -0.051 | 8.749
15.5 | 0.941 | 0.11648 | -0.05 | 8.083
16 | 0.964 | 0.12823 | -0.049 | 7.52
16.5 | 0.992 | 0.13194 | -0.05 | 7.516
17 | 1.021 | 0.13505 | -0.053 | 7.56
17.5 | 1.047 | 0.14382 | -0.053 | 7.282
18 | 1.072 | 0.15569 | -0.053 | 6.883
18.5 | 1.098 | 0.16477 | -0.054 | 6.663
19 | 1.125 | 0.16813 | -0.055 | 6.691
19.5 | 1.153 | 0.17111 | -0.057 | 6.741
20 | 1.177 | 0.19101 | -0.057 | 6.161

## 144. Re 18M Mach 0.50 (2)
BIGFOIL.COM POLAR EXPORT
NACA66-213
NACA66-213 |  |  |  | Cl Max: | 1.1059 | at alpha= | 8.5 | deg
XFOIL ncrit=9 |  |  |  | L/D Max: | 328.571 | at alpha= | -0.5 | deg
Re: | 18000000 |  |  | Cd Min: | 0.12247 | at alpha= | 13.5 | deg
Mach: | 0.5 |  |  | Cl=0 at alpha= | -1.732 | deg
|  |  |  | @ Cl=0.1, Cd= | 0.00053729
|  |  |  | @ Cl=0.4, Cd= | 0.0050984
|  |  |  | @ Cl=0.6, Cd= | 0.0062128
alpha (deg) | Cl | Cd | Cm | Cl/Cd
-12.5 | -0.4685 | 0.08582 | -0.0668 | -5.4591
-12 | -0.4846 | 0.07337 | -0.0745 | -6.6049
-11.5 | -0.4979 | 0.06071 | -0.0823 | -8.2013
-11 | -0.5107 | 0.04635 | -0.0925 | -11.0183
-10.5 | -0.5466 | 0.03411 | -0.1002 | -16.0246
-10 | -0.584 | 0.02541 | -0.102 | -22.9831
-9.5 | -0.6248 | 0.01882 | -0.0995 | -33.1987
-9 | -0.6651 | 0.01374 | -0.093 | -48.4061
-8.5 | -0.6998 | 0.01 | -0.0829 | -69.98
-8 | -0.7176 | 0.0063 | -0.0723 | -113.9048
-7.5 | -0.7199 | 0.0022 | -0.0638 | -327.2273
-7 | -0.6881 | 0.0012 | -0.0572 | -573.4167
-6.5 | -0.6328 | 0.00098 | -0.0532 | -645.7143
-6 | -0.5705 | 0.00087 | -0.0506 | -655.7471
-5.5 | -0.5051 | 0.00081 | -0.049 | -623.5802
-5 | -0.4382 | 0.00077 | -0.048 | -569.0909
-4.5 | -0.3709 | 0.00073 | -0.0475 | -508.0822
-4 | -0.3038 | 0.0007 | -0.0473 | -434
-3.5 | -0.2367 | 0.00067 | -0.0474 | -353.2836
-3 | -0.1698 | 0.00065 | -0.0476 | -261.2308
-2.5 | -0.1028 | 0.00063 | -0.0481 | -163.1746
-2 | -0.0358 | 0.00061 | -0.0488 | -58.6885
-1.5 | 0.031 | 0.00059 | -0.0495 | 52.5424
-1 | 0.0965 | 0.00054 | -0.0502 | 178.7037
-0.5 | 0.161 | 0.00049 | -0.0508 | 328.5714
0 | 0.2287 | 0.00339 | -0.0529 | 67.4631
0.5 | 0.2784 | 0.00362 | -0.051 | 76.9061
1 | 0.3306 | 0.00444 | -0.0491 | 74.4595
2 | 0.4455 | 0.00553 | -0.0467 | 80.5606
2.5 | 0.5072 | 0.00587 | -0.046 | 86.4055
3 | 0.5713 | 0.00611 | -0.0456 | 93.5025
3.5 | 0.6355 | 0.00634 | -0.045 | 100.2366
4 | 0.6985 | 0.00663 | -0.0439 | 105.3544
4.5 | 0.7615 | 0.00692 | -0.0426 | 110.0434
5 | 0.8226 | 0.00726 | -0.0406 | 113.3058
5.5 | 0.8819 | 0.00762 | -0.0378 | 115.7349
6 | 0.9319 | 0.00799 | -0.0329 | 116.6333
6.5 | 0.9827 | 0.00849 | -0.028 | 115.7479
7 | 1.0329 | 0.00915 | -0.0226 | 112.8852
7.5 | 1.0777 | 0.01012 | -0.0162 | 106.4921
8 | 1.1026 | 0.01208 | -0.0071 | 91.2748
8.5 | 1.1059 | 0.01677 | 0.0032 | 65.9451
9 | 1.1024 | 0.0231 | 0.0122 | 47.7229
9.5 | 1.0679 | 0.02991 | 0.022 | 35.7038
10.5 | 0.9918 | 0.04496 | 0.033 | 22.0596
11 | 0.9541 | 0.05419 | 0.0331 | 17.6066
11.5 | 0.9173 | 0.06546 | 0.0288 | 14.0131
12 | 0.8895 | 0.07858 | 0.0201 | 11.3197
12.5 | 0.8715 | 0.09372 | 0.0088 | 9.299
13 | 0.8612 | 0.10894 | -0.0012 | 7.9053
13.5 | 0.8509 | 0.12247 | -0.01 | 6.9478

## 145. Re 20M Mach 0.00 (1)
BIGFOIL.COM POLAR EXPORT
NACA66-213
NACA66-213 |  |  |  | Cl Max: | 1.147 | at alpha= | 10.5 | deg
JavaFoil+Calcfoil stall+Eppler ext transition |  |  |  | L/D Max: | 143.156 | at alpha= | 8.5 | deg
Re: | 20000000 |  |  | Cd Min: | 0.00553 | at alpha= | -0.5 | deg
Mach: | 0 |  |  | Cl=0 at alpha= | -1.8 | deg
|  |  |  | @ Cl=0.1, Cd= | 0.0055673
|  |  |  | @ Cl=0.4, Cd= | 0.0058467
|  |  |  | @ Cl=0.6, Cd= | 0.0062479
alpha (deg) | Cl | Cd | Cm | Cl/Cd
-17 | -0.64 | 0.12314 | -0.007 | -5.198
-16.5 | -0.66 | 0.11362 | -0.008 | -5.807
-16 | -0.677 | 0.10723 | -0.008 | -6.317
-15.5 | -0.693 | 0.1027 | -0.009 | -6.745
-15 | -0.707 | 0.0971 | -0.009 | -7.284
-14.5 | -0.737 | 0.07535 | -0.012 | -9.784
-14 | -0.771 | 0.05495 | -0.015 | -14.026
-13.5 | -0.867 | 0.01642 | -0.019 | -52.789
-13 | -0.886 | 0.01283 | -0.02 | -69.109
-12.5 | -0.89 | 0.01184 | -0.021 | -75.192
-12 | -0.891 | 0.01063 | -0.022 | -83.899
-11.5 | -0.885 | 0.01002 | -0.023 | -88.276
-11 | -0.872 | 0.00951 | -0.024 | -91.659
-10.5 | -0.85 | 0.00906 | -0.025 | -93.789
-10 | -0.824 | 0.00866 | -0.026 | -95.189
-9.5 | -0.794 | 0.00827 | -0.027 | -96.058
-9 | -0.76 | 0.00787 | -0.028 | -96.553
-8.5 | -0.723 | 0.00707 | -0.029 | -102.26
-8 | -0.681 | 0.0068 | -0.03 | -100.153
-7.5 | -0.637 | 0.00688 | -0.031 | -92.577
-7 | -0.589 | 0.00656 | -0.032 | -89.798
-6.5 | -0.539 | 0.00633 | -0.033 | -85.223
-6 | -0.487 | 0.0061 | -0.034 | -79.858
-5.5 | -0.433 | 0.0059 | -0.035 | -73.377
-5 | -0.377 | 0.00574 | -0.036 | -65.761
-4.5 | -0.32 | 0.00564 | -0.037 | -56.764
-4 | -0.262 | 0.00576 | -0.038 | -45.534
-3.5 | -0.204 | 0.00597 | -0.039 | -34.116
-3 | -0.144 | 0.00599 | -0.04 | -24.046
-2.5 | -0.084 | 0.00596 | -0.041 | -14.171
-2 | -0.024 | 0.00599 | -0.042 | -4.083
-1.5 | 0.036 | 0.00555 | -0.043 | 6.427
-1 | 0.096 | 0.00557 | -0.044 | 17.238
-0.5 | 0.156 | 0.00553 | -0.045 | 28.26
0 | 0.217 | 0.00562 | -0.046 | 38.55
0.5 | 0.277 | 0.00568 | -0.047 | 48.697
1 | 0.337 | 0.00577 | -0.048 | 58.452
1.5 | 0.396 | 0.00584 | -0.049 | 67.813
2 | 0.456 | 0.00594 | -0.05 | 76.699
2.5 | 0.515 | 0.00666 | -0.051 | 77.238
3 | 0.573 | 0.0063 | -0.052 | 90.919
3.5 | 0.63 | 0.00619 | -0.053 | 101.826
4 | 0.686 | 0.00634 | -0.054 | 108.251
4.5 | 0.741 | 0.00656 | -0.055 | 112.932
5 | 0.795 | 0.00682 | -0.055 | 116.573
5.5 | 0.846 | 0.00703 | -0.056 | 120.472
6 | 0.896 | 0.00731 | -0.057 | 122.533
6.5 | 0.943 | 0.00763 | -0.058 | 123.565
7 | 0.987 | 0.00732 | -0.059 | 134.833
7.5 | 1.026 | 0.00758 | -0.06 | 135.321
8 | 1.059 | 0.00789 | -0.061 | 134.182
8.5 | 1.088 | 0.0076 | -0.062 | 143.156
9 | 1.111 | 0.00969 | -0.062 | 114.655
9.5 | 1.129 | 0.01015 | -0.063 | 111.244
10 | 1.141 | 0.01057 | -0.064 | 107.903
10.5 | 1.147 | 0.01115 | -0.065 | 102.852
11 | 1.147 | 0.01179 | -0.066 | 97.343
11.5 | 1.143 | 0.01242 | -0.066 | 91.979
12 | 1.133 | 0.01308 | -0.067 | 86.622
12.5 | 1.118 | 0.01392 | -0.068 | 80.27
13 | 1.095 | 0.01543 | -0.068 | 70.94
13.5 | 1.068 | 0.01693 | -0.068 | 63.11
14 | 1.028 | 0.02103 | -0.068 | 48.878
14.5 | 0.901 | 0.06129 | -0.056 | 14.692
15 | 0.886 | 0.05835 | -0.058 | 15.188
15.5 | 0.808 | 0.10087 | -0.044 | 8.011

## 146. Re 20M Mach 0.00 (2)
BIGFOIL.COM POLAR EXPORT
NACA66-213
NACA66-213 |  |  |  | Cl Max: | 1.8351 | at alpha= | 20 | deg
XFOIL ncrit=9 |  |  |  | L/D Max: | 133.821 | at alpha= | 9.5 | deg
Re: | 20000000 |  |  | Cd Min: | 0.03284 | at alpha= | 20 | deg
Mach: | 0 |  |  | Cl=0 at alpha= | -1.7219 | deg
|  |  |  | @ Cl=0.1, Cd= | 0.0042426
|  |  |  | @ Cl=0.4, Cd= | 0.005143
|  |  |  | @ Cl=0.6, Cd= | 0.0059052
alpha (deg) | Cl | Cd | Cm | Cl/Cd
-20 | -1.7128 | 0.02452 | -0.0586 | -69.8532
-19.5 | -1.6727 | 0.02239 | -0.0608 | -74.7075
-19 | -1.6278 | 0.02059 | -0.0632 | -79.0578
-18.5 | -1.5885 | 0.01898 | -0.0641 | -83.6934
-18 | -1.5351 | 0.01767 | -0.0674 | -86.8761
-17.5 | -1.5112 | 0.01661 | -0.0642 | -90.9813
-17 | -1.4836 | 0.01565 | -0.0613 | -94.7987
-16.5 | -1.4558 | 0.01471 | -0.0582 | -98.9667
-16 | -1.4262 | 0.01386 | -0.0552 | -102.9004
-15.5 | -1.3984 | 0.01296 | -0.0518 | -107.9012
-15 | -1.3685 | 0.01224 | -0.0483 | -111.8056
-14.5 | -1.3394 | 0.01166 | -0.0443 | -114.8714
-14 | -1.3037 | 0.01119 | -0.0414 | -116.5058
-13.5 | -1.2606 | 0.01071 | -0.0399 | -117.7031
-13 | -1.2153 | 0.01026 | -0.0387 | -118.4503
-12.5 | -1.1685 | 0.00985 | -0.0378 | -118.6294
-12 | -1.1205 | 0.00944 | -0.0371 | -118.697
-10.5 | -0.9707 | 0.00834 | -0.0359 | -116.3909
-10 | -0.9205 | 0.00792 | -0.0355 | -116.2247
-9.5 | -0.8688 | 0.00756 | -0.0353 | -114.9206
-9 | -0.8157 | 0.00727 | -0.0354 | -112.2008
-8.5 | -0.762 | 0.00701 | -0.0355 | -108.7019
-8 | -0.7077 | 0.00676 | -0.0358 | -104.6893
-7 | -0.5979 | 0.00629 | -0.0365 | -95.0556
-6.5 | -0.543 | 0.00603 | -0.0368 | -90.0498
-6 | -0.4873 | 0.00582 | -0.0373 | -83.7285
-5.5 | -0.4308 | 0.00564 | -0.0379 | -76.383
-5 | -0.3744 | 0.00545 | -0.0385 | -68.6972
-4.5 | -0.3181 | 0.00528 | -0.0391 | -60.2462
-4 | -0.261 | 0.00514 | -0.0398 | -50.7782
-3.5 | -0.204 | 0.00501 | -0.0405 | -40.7186
-3 | -0.1467 | 0.00487 | -0.0412 | -30.1232
-2.5 | -0.0891 | 0.00475 | -0.042 | -18.7579
-2 | -0.0317 | 0.00465 | -0.0427 | -6.8172
-1.5 | 0.0253 | 0.0045 | -0.0434 | 5.6222
-1 | 0.0815 | 0.00429 | -0.044 | 18.9977
-0.5 | 0.1362 | 0.00415 | -0.0443 | 32.8193
0 | 0.1876 | 0.00432 | -0.0441 | 43.4259
0.5 | 0.2347 | 0.00456 | -0.0434 | 51.4693
1 | 0.2877 | 0.00445 | -0.0438 | 64.6517
1.5 | 0.3419 | 0.00478 | -0.0439 | 71.5272
2 | 0.3958 | 0.00512 | -0.044 | 77.3047
2.5 | 0.4505 | 0.00542 | -0.0443 | 83.1181
3 | 0.5063 | 0.00561 | -0.0447 | 90.2496
3.5 | 0.5622 | 0.00579 | -0.0451 | 97.0984
4 | 0.618 | 0.00596 | -0.0456 | 103.6913
4.5 | 0.6732 | 0.00617 | -0.0459 | 109.1086
5 | 0.7283 | 0.00637 | -0.0462 | 114.3328
5.5 | 0.783 | 0.00658 | -0.0465 | 118.997
6 | 0.8366 | 0.00685 | -0.0465 | 122.1314
6.5 | 0.8903 | 0.0071 | -0.0466 | 125.3944
7 | 0.9436 | 0.00735 | -0.0467 | 128.381
7.5 | 0.9957 | 0.00765 | -0.0465 | 130.1569
8 | 1.0468 | 0.00798 | -0.0461 | 131.1779
8.5 | 1.098 | 0.00829 | -0.0458 | 132.4487
9 | 1.1484 | 0.00861 | -0.0453 | 133.3798
9.5 | 1.1977 | 0.00895 | -0.0447 | 133.8212
10 | 1.2445 | 0.0094 | -0.0436 | 132.3936
10.5 | 1.2905 | 0.00984 | -0.0424 | 131.1484
11 | 1.3358 | 0.01026 | -0.041 | 130.1949
11.5 | 1.374 | 0.01065 | -0.0383 | 129.0141
12 | 1.4097 | 0.01112 | -0.0351 | 126.7716
12.5 | 1.4459 | 0.01165 | -0.0322 | 124.1116
13 | 1.4816 | 0.01226 | -0.0294 | 120.8483
13.5 | 1.5149 | 0.01301 | -0.0264 | 116.4412
14 | 1.5468 | 0.01388 | -0.0233 | 111.4409
14.5 | 1.5811 | 0.01463 | -0.0208 | 108.0725
15 | 1.6137 | 0.0155 | -0.0182 | 104.1097
15.5 | 1.6452 | 0.01644 | -0.0155 | 100.073
16 | 1.6754 | 0.01749 | -0.0129 | 95.7919
16.5 | 1.704 | 0.01865 | -0.0103 | 91.3673
17 | 1.7283 | 0.02009 | -0.0073 | 86.0279
17.5 | 1.7532 | 0.02119 | -0.0042 | 82.7371
18 | 1.7698 | 0.0233 | -0.001 | 75.9571
18.5 | 1.7892 | 0.0253 | 0.0017 | 70.7194
19 | 1.8083 | 0.02739 | 0.0041 | 66.0204
19.5 | 1.8194 | 0.03023 | 0.0068 | 60.1852
20 | 1.8351 | 0.03284 | 0.0087 | 55.88

## 147. Re 20M Mach 0.10 (1)
BIGFOIL.COM POLAR EXPORT
NACA66-213
NACA66-213 |  |  |  | Cl Max: | 1.137 | at alpha= | 10.5 | deg
JavaFoil+Calcfoil stall+Eppler ext transition |  |  |  | L/D Max: | 142.403 | at alpha= | 8.5 | deg
Re: | 20000000 |  |  | Cd Min: | 0.00554 | at alpha= | -1 | deg
Mach: | 0.1 |  |  | Cl=0 at alpha= | -1.7951 | deg
|  |  |  | @ Cl=0.1, Cd= | 0.0055407
|  |  |  | @ Cl=0.4, Cd= | 0.005865
|  |  |  | @ Cl=0.6, Cd= | 0.0062963
alpha (deg) | Cl | Cd | Cm | Cl/Cd
-17 | -0.597 | 0.12534 | -0.007 | -4.759
-16.5 | -0.619 | 0.11607 | -0.007 | -5.335
-16 | -0.64 | 0.1097 | -0.008 | -5.835
-15.5 | -0.659 | 0.10468 | -0.008 | -6.297
-15 | -0.677 | 0.09915 | -0.009 | -6.828
-14.5 | -0.694 | 0.0918 | -0.01 | -7.561
-14 | -0.718 | 0.07724 | -0.012 | -9.292
-13.5 | -0.764 | 0.04907 | -0.016 | -15.566
-13 | -0.864 | 0.01359 | -0.02 | -63.618
-12.5 | -0.872 | 0.01243 | -0.021 | -70.13
-12 | -0.879 | 0.01084 | -0.022 | -81.043
-11.5 | -0.875 | 0.01015 | -0.023 | -86.216
-11 | -0.865 | 0.00963 | -0.024 | -89.793
-10.5 | -0.845 | 0.00916 | -0.025 | -92.274
-10 | -0.821 | 0.00874 | -0.026 | -93.911
-9.5 | -0.792 | 0.00835 | -0.027 | -94.896
-9 | -0.76 | 0.00793 | -0.028 | -95.823
-8.5 | -0.723 | 0.00662 | -0.029 | -109.128
-8 | -0.682 | 0.00685 | -0.03 | -99.67
-7.5 | -0.638 | 0.00695 | -0.031 | -91.77
-7 | -0.591 | 0.00664 | -0.032 | -88.983
-6.5 | -0.541 | 0.00631 | -0.033 | -85.783
-6 | -0.489 | 0.00608 | -0.034 | -80.44
-5.5 | -0.435 | 0.00597 | -0.035 | -72.843
-5 | -0.379 | 0.00571 | -0.036 | -66.392
-4.5 | -0.322 | 0.00561 | -0.037 | -57.312
-4 | -0.264 | 0.00573 | -0.038 | -45.982
-3.5 | -0.205 | 0.006 | -0.039 | -34.07
-3 | -0.145 | 0.00596 | -0.04 | -24.281
-2.5 | -0.085 | 0.00599 | -0.041 | -14.156
-2 | -0.025 | 0.00603 | -0.042 | -4.075
-1.5 | 0.036 | 0.00555 | -0.043 | 6.461
-1 | 0.096 | 0.00554 | -0.044 | 17.408
-0.5 | 0.157 | 0.00555 | -0.045 | 28.279
0 | 0.218 | 0.00559 | -0.046 | 38.925
0.5 | 0.278 | 0.00566 | -0.047 | 49.16
1 | 0.339 | 0.00579 | -0.048 | 58.521
1.5 | 0.398 | 0.00586 | -0.049 | 67.993
2 | 0.458 | 0.00601 | -0.05 | 76.225
2.5 | 0.517 | 0.00671 | -0.051 | 77.136
3 | 0.576 | 0.00633 | -0.052 | 90.9
3.5 | 0.633 | 0.00625 | -0.053 | 101.26
4 | 0.69 | 0.00641 | -0.054 | 107.577
4.5 | 0.745 | 0.00658 | -0.055 | 113.243
5 | 0.798 | 0.00682 | -0.056 | 117.083
5.5 | 0.85 | 0.0071 | -0.057 | 119.734
6 | 0.899 | 0.00733 | -0.058 | 122.763
6.5 | 0.946 | 0.00764 | -0.058 | 123.932
7 | 0.99 | 0.00734 | -0.059 | 134.902
7.5 | 1.028 | 0.00764 | -0.06 | 134.571
8 | 1.06 | 0.00798 | -0.061 | 132.919
8.5 | 1.088 | 0.00764 | -0.062 | 142.403
9 | 1.109 | 0.0098 | -0.063 | 113.144
9.5 | 1.125 | 0.01023 | -0.064 | 109.898
10 | 1.134 | 0.01071 | -0.064 | 105.866
10.5 | 1.137 | 0.01128 | -0.065 | 100.827
11 | 1.134 | 0.01195 | -0.066 | 94.92
11.5 | 1.126 | 0.01264 | -0.067 | 89.053
12 | 1.112 | 0.01333 | -0.067 | 83.384
12.5 | 1.09 | 0.01458 | -0.068 | 74.756
13 | 1.061 | 0.01617 | -0.068 | 65.618
13.5 | 1.026 | 0.01855 | -0.068 | 55.305
14 | 0.877 | 0.06521 | -0.053 | 13.451
14.5 | 0.825 | 0.08693 | -0.046 | 9.485
15 | 0.792 | 0.09658 | -0.043 | 8.196
15.5 | 0.76 | 0.10539 | -0.041 | 7.213

## 148. Re 20M Mach 0.10 (2)
BIGFOIL.COM POLAR EXPORT
NACA66-213
NACA66-213 |  |  |  | Cl Max: | 1.8304 | at alpha= | 20 | deg
XFOIL ncrit=9 |  |  |  | L/D Max: | 133.186 | at alpha= | 9.5 | deg
Re: | 20000000 |  |  | Cd Min: | 0.03567 | at alpha= | 20 | deg
Mach: | 0.1 |  |  | Cl=0 at alpha= | -1.7208 | deg
|  |  |  | @ Cl=0.1, Cd= | 0.0042412
|  |  |  | @ Cl=0.4, Cd= | 0.0051426
|  |  |  | @ Cl=0.6, Cd= | 0.0059098
alpha (deg) | Cl | Cd | Cm | Cl/Cd
-20 | -1.7008 | 0.02764 | -0.0651 | -61.534
-19.5 | -1.6757 | 0.02454 | -0.0658 | -68.2844
-19 | -1.6336 | 0.02227 | -0.0681 | -73.3543
-18.5 | -1.6018 | 0.02041 | -0.0676 | -78.4811
-18 | -1.5355 | 0.01868 | -0.0734 | -82.2002
-17.5 | -1.5148 | 0.0175 | -0.0695 | -86.56
-17 | -1.4881 | 0.01641 | -0.0663 | -90.6825
-16.5 | -1.4593 | 0.01543 | -0.0632 | -94.5755
-16 | -1.4288 | 0.01453 | -0.0602 | -98.3345
-15.5 | -1.4006 | 0.01355 | -0.0565 | -103.3653
-15 | -1.3711 | 0.0127 | -0.0529 | -107.9606
-14.5 | -1.3408 | 0.01198 | -0.049 | -111.9199
-14 | -1.3111 | 0.01145 | -0.0446 | -114.5066
-13.5 | -1.2691 | 0.01094 | -0.0426 | -116.0055
-13 | -1.2238 | 0.01046 | -0.0411 | -116.9981
-12.5 | -1.1769 | 0.01002 | -0.0399 | -117.4551
-12 | -1.1286 | 0.00959 | -0.039 | -117.6851
-11.5 | -1.0789 | 0.00921 | -0.0382 | -117.1444
-11 | -1.0285 | 0.00884 | -0.0377 | -116.3462
-10.5 | -0.9773 | 0.00846 | -0.0372 | -115.5201
-10 | -0.9266 | 0.00802 | -0.0366 | -115.5362
-9.5 | -0.8747 | 0.00763 | -0.0363 | -114.6396
-9 | -0.8213 | 0.00732 | -0.0362 | -112.1995
-8.5 | -0.7672 | 0.00706 | -0.0363 | -108.6686
-8 | -0.7124 | 0.0068 | -0.0364 | -104.7647
-7 | -0.6017 | 0.00632 | -0.037 | -95.2057
-6.5 | -0.5464 | 0.00606 | -0.0373 | -90.165
-6 | -0.4903 | 0.00584 | -0.0377 | -83.9555
-5.5 | -0.4334 | 0.00565 | -0.0383 | -76.708
-5 | -0.3766 | 0.00547 | -0.0388 | -68.8483
-4.5 | -0.3199 | 0.00529 | -0.0394 | -60.4726
-4 | -0.2624 | 0.00514 | -0.0401 | -51.0506
-3.5 | -0.2051 | 0.00501 | -0.0407 | -40.9381
-3 | -0.1475 | 0.00488 | -0.0414 | -30.2254
-2.5 | -0.0895 | 0.00476 | -0.0422 | -18.8025
-2 | -0.0318 | 0.00465 | -0.0429 | -6.8387
-1 | 0.0821 | 0.00429 | -0.0442 | 19.1375
-0.5 | 0.1371 | 0.00414 | -0.0446 | 33.1159
0.5 | 0.2359 | 0.00455 | -0.0436 | 51.8462
1 | 0.2891 | 0.00445 | -0.0439 | 64.9663
1.5 | 0.3435 | 0.00479 | -0.0441 | 71.7119
2 | 0.3977 | 0.00513 | -0.0442 | 77.5244
2.5 | 0.4526 | 0.00543 | -0.0444 | 83.3517
3 | 0.5088 | 0.00562 | -0.0448 | 90.5338
3.5 | 0.565 | 0.00581 | -0.0452 | 97.2461
4 | 0.6211 | 0.00597 | -0.0457 | 104.0369
4.5 | 0.6766 | 0.00619 | -0.0459 | 109.3053
5 | 0.732 | 0.00639 | -0.0462 | 114.554
5.5 | 0.7871 | 0.0066 | -0.0464 | 119.2576
6 | 0.841 | 0.00688 | -0.0464 | 122.2384
7 | 0.9487 | 0.00738 | -0.0464 | 128.5501
7.5 | 1.0009 | 0.0077 | -0.0461 | 129.987
8 | 1.0525 | 0.00804 | -0.0456 | 130.908
8.5 | 1.104 | 0.00835 | -0.0452 | 132.2156
9 | 1.1546 | 0.00867 | -0.0446 | 133.1719
9.5 | 1.204 | 0.00904 | -0.0438 | 133.1858
10 | 1.2507 | 0.00952 | -0.0424 | 131.3761
11 | 1.3404 | 0.01036 | -0.0391 | 129.3822
11.5 | 1.3767 | 0.01079 | -0.0357 | 127.5904
12 | 1.4135 | 0.0113 | -0.0325 | 125.0885
12.5 | 1.4494 | 0.01191 | -0.0294 | 121.6961
13 | 1.4848 | 0.0126 | -0.0264 | 117.8413
13.5 | 1.5184 | 0.01341 | -0.0233 | 113.2289
14.5 | 1.5866 | 0.01508 | -0.0176 | 105.2122
15 | 1.6193 | 0.01603 | -0.0148 | 101.0168
15.5 | 1.6507 | 0.01707 | -0.012 | 96.7018
16 | 1.6806 | 0.01823 | -0.0091 | 92.1887
16.5 | 1.7077 | 0.01959 | -0.0061 | 87.172
17 | 1.7269 | 0.02147 | -0.0025 | 80.4332
17.5 | 1.754 | 0.02256 | 0.0005 | 77.7482
18 | 1.7668 | 0.02508 | 0.0041 | 70.4466
18.5 | 1.7847 | 0.02736 | 0.0069 | 65.2303
19 | 1.8024 | 0.02978 | 0.0093 | 60.5238
19.5 | 1.8166 | 0.03262 | 0.0116 | 55.6898
20 | 1.8304 | 0.03567 | 0.0136 | 51.3148

## 149. Re 20M Mach 0.25 (1)
BIGFOIL.COM POLAR EXPORT
NACA66-213
NACA66-213 |  |  |  | Cl Max: | 1.085 | at alpha= | 9 | deg
JavaFoil+Calcfoil stall+Eppler ext transition |  |  |  | L/D Max: | 131.661 | at alpha= | 7 | deg
Re: | 20000000 |  |  | Cd Min: | 0.00556 | at alpha= | -4 | deg
Mach: | 0.25 |  |  | Cl=0 at alpha= | -1.7984 | deg
|  |  |  | @ Cl=0.1, Cd= | 0.00562
|  |  |  | @ Cl=0.4, Cd= | 0.0058867
|  |  |  | @ Cl=0.6, Cd= | 0.09811
alpha (deg) | Cl | Cd | Cm | Cl/Cd
-16 | -0.294 | 0.12113 | -0.008 | -2.431
-15.5 | -0.356 | 0.11373 | -0.008 | -3.127
-15 | -0.411 | 0.10941 | -0.008 | -3.757
-14.5 | -0.462 | 0.10309 | -0.009 | -4.481
-14 | -0.508 | 0.09492 | -0.01 | -5.355
-13.5 | -0.549 | 0.08992 | -0.01 | -6.11
-13 | -0.586 | 0.082 | -0.011 | -7.151
-12.5 | -0.618 | 0.07533 | -0.012 | -8.201
-12 | -0.647 | 0.06586 | -0.015 | -9.826
-11.5 | -0.789 | 0.01173 | -0.024 | -67.313
-11 | -0.805 | 0.01053 | -0.025 | -76.389
-10.5 | -0.802 | 0.00989 | -0.026 | -81.101
-10 | -0.791 | 0.00946 | -0.027 | -83.632
-9.5 | -0.774 | 0.0088 | -0.028 | -87.989
-9 | -0.75 | 0.0084 | -0.029 | -89.343
-8.5 | -0.72 | 0.00802 | -0.03 | -89.73
-8 | -0.685 | 0.00663 | -0.031 | -103.244
-7.5 | -0.644 | 0.00677 | -0.032 | -95.203
-7 | -0.599 | 0.00643 | -0.033 | -93.242
-6.5 | -0.551 | 0.00651 | -0.034 | -84.542
-6 | -0.499 | 0.00628 | -0.035 | -79.476
-5.5 | -0.444 | 0.00605 | -0.036 | -73.413
-5 | -0.388 | 0.0059 | -0.037 | -65.798
-4.5 | -0.33 | 0.0057 | -0.038 | -57.9
-4 | -0.27 | 0.00556 | -0.039 | -48.618
-3.5 | -0.21 | 0.00577 | -0.04 | -36.375
-3 | -0.149 | 0.00579 | -0.041 | -25.701
-2.5 | -0.087 | 0.00582 | -0.042 | -14.972
-2 | -0.025 | 0.00608 | -0.044 | -4.156
-1.5 | 0.037 | 0.00608 | -0.045 | 6.057
-1 | 0.099 | 0.00562 | -0.046 | 17.634
-0.5 | 0.161 | 0.00562 | -0.047 | 28.71
0 | 0.224 | 0.00566 | -0.048 | 39.553
0.5 | 0.286 | 0.00574 | -0.049 | 49.822
1 | 0.348 | 0.00581 | -0.05 | 59.963
1.5 | 0.409 | 0.0059 | -0.051 | 69.361
2 | 0.47 | 0.00607 | -0.052 | 77.501
2.5 | 0.531 | 0.00636 | -0.053 | 83.559
3 | 0.591 | 0.00641 | -0.053 | 92.235
3.5 | 0.65 | 0.00632 | -0.054 | 102.77
4 | 0.707 | 0.00651 | -0.055 | 108.597
4.5 | 0.763 | 0.00679 | -0.056 | 112.444
5 | 0.817 | 0.00699 | -0.057 | 116.895
5.5 | 0.869 | 0.00729 | -0.058 | 119.108
6 | 0.917 | 0.00707 | -0.059 | 129.821
6.5 | 0.962 | 0.00734 | -0.06 | 131.081
7 | 1.003 | 0.00762 | -0.061 | 131.661
7.5 | 1.036 | 0.00795 | -0.062 | 130.225
8 | 1.06 | 0.0095 | -0.063 | 111.594
8.5 | 1.077 | 0.00996 | -0.064 | 108.198
9 | 1.085 | 0.01042 | -0.064 | 104.153
9.5 | 1.084 | 0.01101 | -0.065 | 98.45
10 | 1.072 | 0.01165 | -0.066 | 92.015
10.5 | 1.05 | 0.01242 | -0.067 | 84.592
11 | 1.018 | 0.01324 | -0.067 | 76.94
11.5 | 0.974 | 0.01452 | -0.068 | 67.026
12 | 0.802 | 0.05357 | -0.053 | 14.964
12.5 | 0.721 | 0.07814 | -0.04 | 9.225
13 | 0.666 | 0.08496 | -0.038 | 7.842
13.5 | 0.607 | 0.09281 | -0.037 | 6.544
14 | 0.545 | 0.09811 | -0.037 | 5.56

## 150. Re 20M Mach 0.25 (2)
BIGFOIL.COM POLAR EXPORT
NACA66-213
NACA66-213 |  |  |  | Cl Max: | 1.7086 | at alpha= | 17.5 | deg
XFOIL ncrit=9 |  |  |  | L/D Max: | 130.656 | at alpha= | 8.5 | deg
Re: | 20000000 |  |  | Cd Min: | 0.08723 | at alpha= | -20 | deg
Mach: | 0.25 |  |  | Cl=0 at alpha= | -1.729 | deg
|  |  |  | @ Cl=0.1, Cd= | 0.0042435
|  |  |  | @ Cl=0.4, Cd= | 0.0051052
|  |  |  | @ Cl=0.6, Cd= | 0.0059422
alpha (deg) | Cl | Cd | Cm | Cl/Cd
-20 | -1.3308 | 0.08723 | -0.0612 | -15.2562
-19.5 | -1.4039 | 0.06835 | -0.0746 | -20.5399
-19 | -1.4439 | 0.05354 | -0.0865 | -26.9686
-18 | -1.4975 | 0.03553 | -0.0925 | -42.1475
-17.5 | -1.4642 | 0.0281 | -0.1013 | -52.1068
-17 | -1.4542 | 0.0247 | -0.0984 | -58.8745
-16.5 | -1.4468 | 0.0219 | -0.0935 | -66.0639
-16 | -1.4321 | 0.0196 | -0.0884 | -73.0663
-15.5 | -1.4103 | 0.01775 | -0.0834 | -79.4535
-15 | -1.3817 | 0.01628 | -0.0787 | -84.871
-14.5 | -1.3523 | 0.01493 | -0.0738 | -90.576
-14 | -1.3211 | 0.01373 | -0.0689 | -96.22
-13.5 | -1.2876 | 0.0127 | -0.064 | -101.3858
-13 | -1.2549 | 0.01185 | -0.0587 | -105.8987
-12.5 | -1.2187 | 0.01121 | -0.0536 | -108.7154
-12 | -1.1706 | 0.01058 | -0.0509 | -110.6427
-11.5 | -1.1197 | 0.01006 | -0.0486 | -111.3022
-11 | -1.067 | 0.00959 | -0.0468 | -111.2617
-10.5 | -1.0144 | 0.00908 | -0.0451 | -111.7181
-10 | -0.9604 | 0.00863 | -0.0437 | -111.2862
-9.5 | -0.9067 | 0.00811 | -0.0424 | -111.8002
-9 | -0.8516 | 0.0077 | -0.0414 | -110.5974
-8.5 | -0.7956 | 0.00733 | -0.0407 | -108.5402
-8 | -0.7384 | 0.00701 | -0.0403 | -105.3352
-7.5 | -0.6807 | 0.00674 | -0.04 | -100.9941
-7 | -0.6228 | 0.00648 | -0.0399 | -96.1111
-6.5 | -0.5648 | 0.00623 | -0.0399 | -90.6581
-6 | -0.5067 | 0.00595 | -0.04 | -85.1597
-5.5 | -0.4478 | 0.00573 | -0.0403 | -78.1501
-4.5 | -0.3298 | 0.00536 | -0.0411 | -61.5299
-4 | -0.2705 | 0.00519 | -0.0416 | -52.1195
-3.5 | -0.211 | 0.00505 | -0.0422 | -41.7822
-3 | -0.1517 | 0.00491 | -0.0428 | -30.8961
-2.5 | -0.0918 | 0.00478 | -0.0436 | -19.205
-2 | -0.0323 | 0.00467 | -0.0443 | -6.9165
-1.5 | 0.0273 | 0.00453 | -0.0451 | 6.0265
-1 | 0.0854 | 0.0043 | -0.0456 | 19.8605
-0.5 | 0.1423 | 0.00408 | -0.046 | 34.8775
0 | 0.1959 | 0.00417 | -0.0459 | 46.9784
0.5 | 0.2425 | 0.00447 | -0.0448 | 54.2506
1 | 0.2969 | 0.00445 | -0.045 | 66.7191
1.5 | 0.3525 | 0.00482 | -0.045 | 73.1328
2.5 | 0.4641 | 0.00549 | -0.045 | 84.5355
3 | 0.5221 | 0.00568 | -0.0454 | 91.919
3.5 | 0.58 | 0.00588 | -0.0456 | 98.6395
4 | 0.6379 | 0.00606 | -0.0459 | 105.264
4.5 | 0.695 | 0.0063 | -0.046 | 110.3175
5 | 0.7523 | 0.00651 | -0.0461 | 115.5607
5.5 | 0.8088 | 0.00676 | -0.0459 | 119.645
6 | 0.8647 | 0.00704 | -0.0456 | 122.8267
6.5 | 0.9206 | 0.00731 | -0.0452 | 125.9371
7 | 0.9754 | 0.00763 | -0.0446 | 127.8375
7.5 | 1.0289 | 0.00799 | -0.0436 | 128.7735
8 | 1.0827 | 0.00832 | -0.0426 | 130.1322
8.5 | 1.1354 | 0.00869 | -0.0414 | 130.6559
9 | 1.1861 | 0.00912 | -0.0397 | 130.0548
9.5 | 1.2346 | 0.00961 | -0.0375 | 128.4703
10 | 1.275 | 0.01007 | -0.0336 | 126.6137
10.5 | 1.3156 | 0.01057 | -0.0298 | 124.4655
11 | 1.3566 | 0.01115 | -0.0262 | 121.6682
11.5 | 1.3962 | 0.01185 | -0.0224 | 117.8228
12 | 1.4341 | 0.0127 | -0.0185 | 112.9213
12.5 | 1.4714 | 0.01363 | -0.0145 | 107.953
13 | 1.5097 | 0.01457 | -0.0108 | 103.617
13.5 | 1.5463 | 0.01565 | -0.0069 | 98.8051
14 | 1.5809 | 0.0169 | -0.0029 | 93.5444
14.5 | 1.612 | 0.0184 | 0.0013 | 87.6087
15 | 1.6418 | 0.02006 | 0.0054 | 81.8445
15.5 | 1.6663 | 0.02213 | 0.0099 | 75.296
16 | 1.6831 | 0.02477 | 0.0146 | 67.9491
16.5 | 1.6996 | 0.02759 | 0.0189 | 61.602
17 | 1.7039 | 0.03141 | 0.0233 | 54.2471
17.5 | 1.7086 | 0.03518 | 0.0274 | 48.5674
18 | 1.7027 | 0.04063 | 0.0302 | 41.9075
18.5 | 1.6834 | 0.04788 | 0.0318 | 35.1587
19 | 1.6638 | 0.05603 | 0.0315 | 29.6948
19.5 | 1.6342 | 0.06645 | 0.0286 | 24.5929
20 | 1.5996 | 0.07883 | 0.0229 | 20.2918

## 151. Re 20M Mach 0.50 (1)
BIGFOIL.COM POLAR EXPORT
NACA66-213
NACA66-213 |  |  |  | Cl Max: | 1.176 | at alpha= | 20 | deg
JavaFoil+Calcfoil stall+Eppler ext transition |  |  |  | L/D Max: | 130.021 | at alpha= | 5 | deg
Re: | 20000000 |  |  | Cd Min: | 0.00557 | at alpha= | -4 | deg
Mach: | 0.5 |  |  | Cl=0 at alpha= | -1.7971 | deg
|  |  |  | @ Cl=0.1, Cd= | 0.0056654
|  |  |  | @ Cl=0.4, Cd= | 0.0057981
|  |  |  | @ Cl=0.6, Cd= | 0.0067503
alpha (deg) | Cl | Cd | Cm | Cl/Cd
-20 | -0.994 | 0.18114 | -0.005 | -5.49
-19.5 | -0.967 | 0.17985 | -0.006 | -5.378
-19 | -0.942 | 0.15764 | -0.007 | -5.977
-18.5 | -0.914 | 0.15405 | -0.007 | -5.936
-18 | -0.887 | 0.15013 | -0.008 | -5.907
-17.5 | -0.86 | 0.14137 | -0.008 | -6.081
-17 | -0.834 | 0.13172 | -0.009 | -6.329
-16.5 | -0.807 | 0.12409 | -0.009 | -6.502
-16 | -0.778 | 0.12157 | -0.01 | -6.404
-15.5 | -0.752 | 0.11212 | -0.01 | -6.711
-15 | -0.735 | 0.09115 | -0.013 | -8.061
-14.5 | -0.738 | 0.06175 | -0.016 | -11.944
-14 | -0.672 | 0.09275 | -0.012 | -7.247
-13.5 | -0.649 | 0.0822 | -0.014 | -7.896
-13 | -0.705 | 0.02639 | -0.022 | -26.699
-12.5 | -0.7 | 0.01608 | -0.024 | -43.569
-12 | -0.675 | 0.01364 | -0.025 | -49.441
-11.5 | -0.644 | 0.01263 | -0.026 | -51.016
-11 | -0.505 | 0.07213 | -0.014 | -6.999
-10.5 | -0.479 | 0.06453 | -0.016 | -7.423
-10 | -0.46 | 0.05272 | -0.02 | -8.735
-9.5 | -0.515 | 0.0108 | -0.031 | -47.647
-9 | -0.484 | 0.00992 | -0.032 | -48.757
-8.5 | -0.451 | 0.00923 | -0.033 | -48.906
-8 | -0.341 | 0.05079 | -0.017 | -6.706
-7.5 | -0.384 | 0.00885 | -0.036 | -43.384
-7 | -0.536 | 0.00838 | -0.037 | -64.054
-6.5 | -0.551 | 0.00779 | -0.038 | -70.674
-6 | -0.523 | 0.00732 | -0.039 | -71.416
-5.5 | -0.478 | 0.00693 | -0.041 | -68.863
-5 | -0.423 | 0.0056 | -0.042 | -75.548
-4.5 | -0.363 | 0.00579 | -0.043 | -62.743
-4 | -0.3 | 0.00557 | -0.044 | -53.793
-3.5 | -0.233 | 0.00574 | -0.045 | -40.685
-3 | -0.166 | 0.00606 | -0.046 | -27.33
-2.5 | -0.097 | 0.00601 | -0.047 | -16.176
-2 | -0.028 | 0.00604 | -0.049 | -4.669
-1.5 | 0.041 | 0.00607 | -0.05 | 6.777
-1 | 0.111 | 0.00559 | -0.051 | 19.834
-0.5 | 0.18 | 0.00561 | -0.052 | 32.133
0 | 0.25 | 0.0057 | -0.053 | 43.846
0.5 | 0.32 | 0.00581 | -0.054 | 55.001
1 | 0.389 | 0.00578 | -0.055 | 67.233
1.5 | 0.456 | 0.00589 | -0.056 | 77.53
2 | 0.524 | 0.00661 | -0.058 | 79.374
2.5 | 0.592 | 0.00676 | -0.059 | 87.542
3 | 0.658 | 0.00668 | -0.06 | 98.522
3.5 | 0.721 | 0.00643 | -0.061 | 112.19
4 | 0.781 | 0.00669 | -0.062 | 116.811
4.5 | 0.837 | 0.00701 | -0.063 | 119.495
5 | 0.886 | 0.00682 | -0.064 | 130.021
5.5 | 0.925 | 0.00889 | -0.065 | 104.098
6 | 0.948 | 0.00941 | -0.066 | 100.687
6.5 | 0.94 | 0.01003 | -0.067 | 93.633
7 | 0.835 | 0.01086 | -0.068 | 76.86
7.5 | 0.624 | 0.01154 | -0.069 | 54.082
8 | 0.535 | 0.05119 | -0.034 | 10.447
8.5 | 0.69 | 0.01197 | -0.071 | 57.625
9 | 0.721 | 0.01279 | -0.071 | 56.392
9.5 | 0.752 | 0.01382 | -0.072 | 54.421
10 | 0.776 | 0.01599 | -0.072 | 48.545
10.5 | 0.671 | 0.06793 | -0.04 | 9.883
11 | 0.847 | 0.0152 | -0.075 | 55.724
11.5 | 0.877 | 0.01649 | -0.076 | 53.157
12 | 0.904 | 0.01825 | -0.076 | 49.558
12.5 | 0.927 | 0.02104 | -0.076 | 44.069
13 | 0.818 | 0.07946 | -0.052 | 10.301
13.5 | 0.867 | 0.06836 | -0.06 | 12.687
14 | 0.881 | 0.0809 | -0.057 | 10.893
14.5 | 0.885 | 0.11061 | -0.046 | 8
15 | 0.913 | 0.11279 | -0.048 | 8.099
15.5 | 0.94 | 0.12062 | -0.049 | 7.794
16 | 0.965 | 0.13161 | -0.049 | 7.329
16.5 | 0.992 | 0.13658 | -0.05 | 7.262
17 | 1.02 | 0.1406 | -0.052 | 7.254
17.5 | 1.047 | 0.14721 | -0.053 | 7.11
18 | 1.071 | 0.16509 | -0.052 | 6.484
18.5 | 1.098 | 0.17072 | -0.054 | 6.431
19 | 1.125 | 0.17093 | -0.055 | 6.58
19.5 | 1.153 | 0.17697 | -0.057 | 6.517
20 | 1.176 | 0.19786 | -0.056 | 5.945

## 152. Re 20M Mach 0.50 (2)
BIGFOIL.COM POLAR EXPORT
NACA66-213
NACA66-213 |  |  |  | Cl Max: | 1.113 | at alpha= | 8.5 | deg
XFOIL ncrit=9 |  |  |  | L/D Max: | 119.809 | at alpha= | 6 | deg
Re: | 20000000 |  |  | Cd Min: | 0.12123 | at alpha= | 13.5 | deg
Mach: | 0.5 |  |  | Cl=0 at alpha= | -99 | deg
|  |  |  | @ Cl=0.1, Cd= | 0.00365
|  |  |  | @ Cl=0.4, Cd= | 0.0050665
|  |  |  | @ Cl=0.6, Cd= | 0.0061094
alpha (deg) | Cl | Cd | Cm | Cl/Cd
0 | 0.2277 | 0.00365 | -0.0526 | 62.3836
0.5 | 0.2752 | 0.00401 | -0.0503 | 68.6284
1 | 0.3302 | 0.00445 | -0.0491 | 74.2022
1.5 | 0.3886 | 0.00496 | -0.0481 | 78.3468
2 | 0.4464 | 0.0055 | -0.0468 | 81.1636
2.5 | 0.5093 | 0.00579 | -0.0464 | 87.962
3 | 0.5737 | 0.00602 | -0.046 | 95.299
3.5 | 0.6384 | 0.00624 | -0.0455 | 102.3077
4 | 0.7017 | 0.00652 | -0.0445 | 107.6227
4.5 | 0.7651 | 0.0068 | -0.0432 | 112.5147
5 | 0.8266 | 0.00714 | -0.0413 | 115.7703
5.5 | 0.8872 | 0.00749 | -0.0387 | 118.4513
6 | 0.9393 | 0.00784 | -0.0342 | 119.8087
6.5 | 0.9897 | 0.00832 | -0.0291 | 118.9543
7 | 1.0391 | 0.00898 | -0.0236 | 115.7127
8 | 1.1104 | 0.0118 | -0.008 | 94.1017
8.5 | 1.113 | 0.01637 | 0.0026 | 67.9902
9 | 1.107 | 0.02288 | 0.0118 | 48.3829
9.5 | 1.0732 | 0.02958 | 0.0217 | 36.2813
10 | 1.0361 | 0.03656 | 0.029 | 28.3397
10.5 | 0.9976 | 0.04445 | 0.033 | 22.4432
11 | 0.9601 | 0.05354 | 0.0333 | 17.9324
11.5 | 0.9234 | 0.06466 | 0.0293 | 14.2809
12 | 0.8954 | 0.07758 | 0.021 | 11.5416
12.5 | 0.877 | 0.09253 | 0.0097 | 9.478
13 | 0.8671 | 0.10778 | -0.0004 | 8.0451
13.5 | 0.8571 | 0.12123 | -0.0091 | 7.07