## index
index | Re | Mach | Datasource
1 | 50000 | 0 | JavaFoil+Calcfoil stall+Eppler ext transition
2 | 50000 | 0 | XFOIL ncrit=9
3 | 50000 | 0.1 | JavaFoil+Calcfoil stall+Eppler ext transition
4 | 50000 | 0.1 | XFOIL ncrit=9
5 | 50000 | 0.25 | JavaFoil+Calcfoil stall+Eppler ext transition
6 | 50000 | 0.25 | XFOIL ncrit=9
7 | 50000 | 0.5 | JavaFoil+Calcfoil stall+Eppler ext transition
8 | 50000 | 0.5 | XFOIL ncrit=9
9 | 100000 | 0 | JavaFoil+Calcfoil stall+Eppler ext transition
10 | 100000 | 0 | XFOIL ncrit=9
11 | 100000 | 0.1 | JavaFoil+Calcfoil stall+Eppler ext transition
12 | 100000 | 0.1 | XFOIL ncrit=9
13 | 100000 | 0.25 | JavaFoil+Calcfoil stall+Eppler ext transition
14 | 100000 | 0.25 | XFOIL ncrit=9
15 | 100000 | 0.5 | JavaFoil+Calcfoil stall+Eppler ext transition
16 | 100000 | 0.5 | XFOIL ncrit=9
17 | 250000 | 0 | JavaFoil+Calcfoil stall+Eppler ext transition
18 | 250000 | 0 | XFOIL ncrit=9
19 | 250000 | 0.1 | JavaFoil+Calcfoil stall+Eppler ext transition
20 | 250000 | 0.1 | XFOIL ncrit=9
21 | 250000 | 0.25 | JavaFoil+Calcfoil stall+Eppler ext transition
22 | 250000 | 0.25 | XFOIL ncrit=9
23 | 250000 | 0.5 | JavaFoil+Calcfoil stall+Eppler ext transition
24 | 250000 | 0.5 | XFOIL ncrit=9
25 | 500000 | 0 | JavaFoil+Calcfoil stall+Eppler ext transition
26 | 500000 | 0 | XFOIL ncrit=9
27 | 500000 | 0.1 | JavaFoil+Calcfoil stall+Eppler ext transition
28 | 500000 | 0.1 | XFOIL ncrit=9
29 | 500000 | 0.25 | JavaFoil+Calcfoil stall+Eppler ext transition
30 | 500000 | 0.25 | XFOIL ncrit=9
31 | 500000 | 0.5 | JavaFoil+Calcfoil stall+Eppler ext transition
32 | 500000 | 0.5 | XFOIL ncrit=9
33 | 750000 | 0 | JavaFoil+Calcfoil stall+Eppler ext transition
34 | 750000 | 0 | XFOIL ncrit=9
35 | 750000 | 0.1 | JavaFoil+Calcfoil stall+Eppler ext transition
36 | 750000 | 0.1 | XFOIL ncrit=9
37 | 750000 | 0.25 | JavaFoil+Calcfoil stall+Eppler ext transition
38 | 750000 | 0.25 | XFOIL ncrit=9
39 | 750000 | 0.5 | JavaFoil+Calcfoil stall+Eppler ext transition
40 | 750000 | 0.5 | XFOIL ncrit=9
41 | 1000000 | 0 | JavaFoil+Calcfoil stall+Eppler ext transition
42 | 1000000 | 0 | XFOIL ncrit=9
43 | 1000000 | 0.1 | JavaFoil+Calcfoil stall+Eppler ext transition
44 | 1000000 | 0.1 | XFOIL ncrit=9
45 | 1000000 | 0.25 | JavaFoil+Calcfoil stall+Eppler ext transition
46 | 1000000 | 0.25 | XFOIL ncrit=9
47 | 1000000 | 0.5 | JavaFoil+Calcfoil stall+Eppler ext transition
48 | 1000000 | 0.5 | XFOIL ncrit=9
49 | 2000000 | 0 | JavaFoil+Calcfoil stall+Eppler ext transition
50 | 2000000 | 0 | XFOIL ncrit=9
51 | 2000000 | 0.1 | JavaFoil+Calcfoil stall+Eppler ext transition
52 | 2000000 | 0.1 | XFOIL ncrit=9
53 | 2000000 | 0.25 | JavaFoil+Calcfoil stall+Eppler ext transition
54 | 2000000 | 0.25 | XFOIL ncrit=9
55 | 2000000 | 0.5 | JavaFoil+Calcfoil stall+Eppler ext transition
56 | 2000000 | 0.5 | XFOIL ncrit=9
57 | 3000000 | 0 | JavaFoil+Calcfoil stall+Eppler ext transition
58 | 3000000 | 0 | XFOIL ncrit=9
59 | 3000000 | 0.1 | JavaFoil+Calcfoil stall+Eppler ext transition
60 | 3000000 | 0.1 | XFOIL ncrit=9
61 | 3000000 | 0.25 | JavaFoil+Calcfoil stall+Eppler ext transition
62 | 3000000 | 0.25 | XFOIL ncrit=9
63 | 3000000 | 0.5 | JavaFoil+Calcfoil stall+Eppler ext transition
64 | 3000000 | 0.5 | XFOIL ncrit=9
65 | 4000000 | 0 | JavaFoil+Calcfoil stall+Eppler ext transition
66 | 4000000 | 0 | XFOIL ncrit=9
67 | 4000000 | 0.1 | JavaFoil+Calcfoil stall+Eppler ext transition
68 | 4000000 | 0.1 | XFOIL ncrit=9
69 | 4000000 | 0.25 | JavaFoil+Calcfoil stall+Eppler ext transition
70 | 4000000 | 0.25 | XFOIL ncrit=9
71 | 4000000 | 0.5 | JavaFoil+Calcfoil stall+Eppler ext transition
72 | 4000000 | 0.5 | XFOIL ncrit=9
73 | 5000000 | 0 | JavaFoil+Calcfoil stall+Eppler ext transition
74 | 5000000 | 0 | XFOIL ncrit=9
75 | 5000000 | 0.1 | JavaFoil+Calcfoil stall+Eppler ext transition
76 | 5000000 | 0.1 | XFOIL ncrit=9
77 | 5000000 | 0.25 | JavaFoil+Calcfoil stall+Eppler ext transition
78 | 5000000 | 0.25 | XFOIL ncrit=9
79 | 5000000 | 0.5 | JavaFoil+Calcfoil stall+Eppler ext transition
80 | 5000000 | 0.5 | XFOIL ncrit=9
81 | 6000000 | 0 | JavaFoil+Calcfoil stall+Eppler ext transition
82 | 6000000 | 0 | XFOIL ncrit=9
83 | 6000000 | 0.1 | JavaFoil+Calcfoil stall+Eppler ext transition
84 | 6000000 | 0.1 | XFOIL ncrit=9
85 | 6000000 | 0.25 | JavaFoil+Calcfoil stall+Eppler ext transition
86 | 6000000 | 0.25 | XFOIL ncrit=9
87 | 6000000 | 0.5 | JavaFoil+Calcfoil stall+Eppler ext transition
88 | 6000000 | 0.5 | XFOIL ncrit=9
89 | 7000000 | 0 | JavaFoil+Calcfoil stall+Eppler ext transition
90 | 7000000 | 0 | XFOIL ncrit=9
91 | 7000000 | 0.1 | JavaFoil+Calcfoil stall+Eppler ext transition
92 | 7000000 | 0.1 | XFOIL ncrit=9
93 | 7000000 | 0.25 | JavaFoil+Calcfoil stall+Eppler ext transition
94 | 7000000 | 0.25 | XFOIL ncrit=9
95 | 7000000 | 0.5 | JavaFoil+Calcfoil stall+Eppler ext transition
96 | 7000000 | 0.5 | XFOIL ncrit=9
97 | 8000000 | 0 | JavaFoil+Calcfoil stall+Eppler ext transition
98 | 8000000 | 0 | XFOIL ncrit=9
99 | 8000000 | 0.1 | JavaFoil+Calcfoil stall+Eppler ext transition
100 | 8000000 | 0.1 | XFOIL ncrit=9
101 | 8000000 | 0.25 | JavaFoil+Calcfoil stall+Eppler ext transition
102 | 8000000 | 0.25 | XFOIL ncrit=9
103 | 8000000 | 0.5 | JavaFoil+Calcfoil stall+Eppler ext transition
104 | 8000000 | 0.5 | XFOIL ncrit=9
105 | 10000000 | 0 | JavaFoil+Calcfoil stall+Eppler ext transition
106 | 10000000 | 0 | XFOIL ncrit=9
107 | 10000000 | 0.1 | JavaFoil+Calcfoil stall+Eppler ext transition
108 | 10000000 | 0.1 | XFOIL ncrit=9
109 | 10000000 | 0.25 | JavaFoil+Calcfoil stall+Eppler ext transition
110 | 10000000 | 0.25 | XFOIL ncrit=9
111 | 10000000 | 0.5 | JavaFoil+Calcfoil stall+Eppler ext transition
112 | 10000000 | 0.5 | XFOIL ncrit=9
113 | 12000000 | 0 | JavaFoil+Calcfoil stall+Eppler ext transition
114 | 12000000 | 0 | XFOIL ncrit=9
115 | 12000000 | 0.1 | JavaFoil+Calcfoil stall+Eppler ext transition
116 | 12000000 | 0.1 | XFOIL ncrit=9
117 | 12000000 | 0.25 | JavaFoil+Calcfoil stall+Eppler ext transition
118 | 12000000 | 0.25 | XFOIL ncrit=9
119 | 12000000 | 0.5 | JavaFoil+Calcfoil stall+Eppler ext transition
120 | 12000000 | 0.5 | XFOIL ncrit=9
121 | 14000000 | 0 | JavaFoil+Calcfoil stall+Eppler ext transition
122 | 14000000 | 0 | XFOIL ncrit=9
123 | 14000000 | 0.1 | JavaFoil+Calcfoil stall+Eppler ext transition
124 | 14000000 | 0.1 | XFOIL ncrit=9
125 | 14000000 | 0.25 | JavaFoil+Calcfoil stall+Eppler ext transition
126 | 14000000 | 0.25 | XFOIL ncrit=9
127 | 14000000 | 0.5 | JavaFoil+Calcfoil stall+Eppler ext transition
128 | 14000000 | 0.5 | XFOIL ncrit=9
129 | 16000000 | 0 | JavaFoil+Calcfoil stall+Eppler ext transition
130 | 16000000 | 0 | XFOIL ncrit=9
131 | 16000000 | 0.1 | JavaFoil+Calcfoil stall+Eppler ext transition
132 | 16000000 | 0.1 | XFOIL ncrit=9
133 | 16000000 | 0.25 | JavaFoil+Calcfoil stall+Eppler ext transition
134 | 16000000 | 0.25 | XFOIL ncrit=9
135 | 16000000 | 0.5 | JavaFoil+Calcfoil stall+Eppler ext transition
136 | 16000000 | 0.5 | XFOIL ncrit=9
137 | 18000000 | 0 | JavaFoil+Calcfoil stall+Eppler ext transition
138 | 18000000 | 0 | XFOIL ncrit=9
139 | 18000000 | 0.1 | JavaFoil+Calcfoil stall+Eppler ext transition
140 | 18000000 | 0.1 | XFOIL ncrit=9
141 | 18000000 | 0.25 | JavaFoil+Calcfoil stall+Eppler ext transition
142 | 18000000 | 0.25 | XFOIL ncrit=9
143 | 18000000 | 0.5 | JavaFoil+Calcfoil stall+Eppler ext transition
144 | 18000000 | 0.5 | XFOIL ncrit=9
145 | 20000000 | 0 | JavaFoil+Calcfoil stall+Eppler ext transition
146 | 20000000 | 0 | XFOIL ncrit=9
147 | 20000000 | 0.1 | JavaFoil+Calcfoil stall+Eppler ext transition
148 | 20000000 | 0.1 | XFOIL ncrit=9
149 | 20000000 | 0.25 | JavaFoil+Calcfoil stall+Eppler ext transition
150 | 20000000 | 0.25 | XFOIL ncrit=9
151 | 20000000 | 0.5 | JavaFoil+Calcfoil stall+Eppler ext transition
152 | 20000000 | 0.5 | XFOIL ncrit=9

## 1. Re 50k Mach 0.00 (1)
BIGFOIL.COM POLAR EXPORT
NACA63-711 a=0.0
NACA63-711 a=0.0 |  |  |  | Cl Max: | 1.311 | at alpha= | 9.5 | deg
JavaFoil+Calcfoil stall+Eppler ext transition |  |  |  | L/D Max: | 37.784 | at alpha= | 7 | deg
Re: | 50000 |  |  | Cd Min: | 0.01432 | at alpha= | 0 | deg
Mach: | 0 |  |  | Cl=0 at alpha= | -3.3804 | deg
|  |  |  | @ Cl=0.1, Cd= | 0.040356
|  |  |  | @ Cl=0.4, Cd= | 0.014416
|  |  |  | @ Cl=0.6, Cd= | 0.019782
alpha (deg) | Cl | Cd | Cm | Cl/Cd
-15.5 | -0.291 | 0.43029 | -0.015 | -0.677
-15 | -0.302 | 0.3824 | -0.015 | -0.79
-14.5 | -0.313 | 0.31001 | -0.015 | -1.01
-14 | -0.323 | 0.29476 | -0.015 | -1.097
-13.5 | -0.333 | 0.26485 | -0.015 | -1.259
-13 | -0.343 | 0.24002 | -0.015 | -1.428
-12.5 | -0.351 | 0.22046 | -0.015 | -1.592
-12 | -0.358 | 0.2243 | -0.015 | -1.595
-11.5 | -0.363 | 0.17782 | -0.015 | -2.041
-11 | -0.366 | 0.16658 | -0.015 | -2.198
-10.5 | -0.367 | 0.14553 | -0.015 | -2.52
-10 | -0.365 | 0.14257 | -0.014 | -2.557
-9.5 | -0.359 | 0.11863 | -0.015 | -3.03
-9 | -0.351 | 0.10888 | -0.015 | -3.22
-8.5 | -0.338 | 0.09806 | -0.015 | -3.448
-8 | -0.322 | 0.08753 | -0.015 | -3.675
-7.5 | -0.301 | 0.08526 | -0.014 | -3.53
-7 | -0.276 | 0.07275 | -0.015 | -3.8
-6.5 | -0.248 | 0.06588 | -0.015 | -3.762
-6 | -0.216 | 0.06032 | -0.015 | -3.574
-5.5 | -0.18 | 0.05503 | -0.015 | -3.269
-5 | -0.141 | 0.05497 | -0.015 | -2.567
-4.5 | -0.1 | 0.05125 | -0.015 | -1.948
-4 | -0.056 | 0.04715 | -0.016 | -1.197
-3.5 | -0.011 | 0.04515 | -0.018 | -0.251
-3 | 0.035 | 0.0426 | -0.019 | 0.823
-2.5 | 0.082 | 0.04084 | -0.02 | 2.016
-2 | 0.13 | 0.03955 | -0.021 | 3.293
-1.5 | 0.178 | 0.03846 | -0.022 | 4.638
-1 | 0.226 | 0.03775 | -0.022 | 5.999
-0.5 | 0.275 | 0.03726 | -0.023 | 7.372
0 | 0.384 | 0.01432 | -0.023 | 26.792
0.5 | 0.439 | 0.01465 | -0.027 | 29.973
1 | 0.494 | 0.01956 | -0.051 | 25.252
1.5 | 0.548 | 0.01929 | -0.051 | 28.426
2 | 0.603 | 0.01981 | -0.051 | 30.432
2.5 | 0.657 | 0.02041 | -0.051 | 32.171
3 | 0.71 | 0.02093 | -0.051 | 33.937
3.5 | 0.763 | 0.02166 | -0.051 | 35.228
4 | 0.816 | 0.02248 | -0.052 | 36.3
4.5 | 0.868 | 0.02337 | -0.052 | 37.162
5 | 0.92 | 0.02487 | -0.052 | 37.009
5.5 | 0.972 | 0.02596 | -0.052 | 37.428
6 | 1.023 | 0.02709 | -0.052 | 37.752
6.5 | 1.073 | 0.0284 | -0.053 | 37.761
7 | 1.121 | 0.02967 | -0.053 | 37.784
7.5 | 1.169 | 0.03108 | -0.054 | 37.621
8 | 1.212 | 0.03285 | -0.054 | 36.882
8.5 | 1.25 | 0.03489 | -0.054 | 35.833
9 | 1.29 | 0.03775 | -0.055 | 34.174
9.5 | 1.311 | 0.04033 | -0.055 | 32.499
10 | 1.146 | 0.07608 | -0.025 | 15.062
10.5 | 1.156 | 0.08143 | -0.022 | 14.202
11 | 1.162 | 0.08723 | -0.021 | 13.32
11.5 | 1.161 | 0.09343 | -0.02 | 12.427
12 | 1.154 | 0.10116 | -0.017 | 11.411
12.5 | 1.142 | 0.11286 | -0.015 | 10.116
13 | 1.124 | 0.11969 |  | 9.388
13.5 | 1.101 | 0.13132 |  | 8.381
14 | 1.073 | 0.13643 |  | 7.867
14.5 | 1.042 | 0.15172 |  | 6.868

## 2. Re 50k Mach 0.00 (2)
BIGFOIL.COM POLAR EXPORT
NACA63-711 a=0.0
NACA63-711 a=0.0 |  |  |  | Cl Max: | 1.0002 | at alpha= | 14 | deg
XFOIL ncrit=9 |  |  |  | L/D Max: | 9.8114 | at alpha= | 5 | deg
Re: | 50000 |  |  | Cd Min: | 0.24512 | at alpha= | -20 | deg
Mach: | 0 |  |  | Cl=0 at alpha= | -1.4266 | deg
|  |  |  | @ Cl=0.1, Cd= | 0.024901
|  |  |  | @ Cl=0.4, Cd= | 0.04544
|  |  |  | @ Cl=0.6, Cd= | 0.061275
alpha (deg) | Cl | Cd | Cm | Cl/Cd
-20 | -0.6393 | 0.24512 | 0.0463 | -2.6081
-19.5 | -0.6189 | 0.23748 | 0.0428 | -2.6061
-19 | -0.5995 | 0.23117 | 0.0388 | -2.5933
-18.5 | -0.5813 | 0.22548 | 0.0346 | -2.5781
-18 | -0.565 | 0.22136 | 0.0297 | -2.5524
-17.5 | -0.5562 | 0.2214 | 0.0239 | -2.5122
-17 | -0.5545 | 0.22343 | 0.0181 | -2.4818
-16.5 | -0.5094 | 0.20087 | 0.0184 | -2.536
-16 | -0.4907 | 0.19426 | 0.015 | -2.526
-15.5 | -0.4756 | 0.18917 | 0.0108 | -2.5141
-15 | -0.4733 | 0.18915 | 0.005 | -2.5022
-14.5 | -0.4436 | 0.17624 | 0.0034 | -2.517
-14 | -0.4244 | 0.1691 | 0.0006 | -2.5098
-13.5 | -0.4165 | 0.16526 | -0.0039 | -2.5203
-13 | -0.4227 | 0.16494 | -0.0102 | -2.5628
-12.5 | -0.3802 | 0.14982 | -0.0093 | -2.5377
-12 | -0.3732 | 0.14536 | -0.0136 | -2.5674
-11.5 | -0.3592 | 0.13789 | -0.0166 | -2.605
-11 | -0.3419 | 0.13106 | -0.019 | -2.6087
-10.5 | -0.3564 | 0.12998 | -0.0262 | -2.742
-10 | -0.3212 | 0.11893 | -0.0255 | -2.7007
-9.5 | -0.305 | 0.11183 | -0.0275 | -2.7274
-9 | -0.2977 | 0.10602 | -0.0305 | -2.808
-8.5 | -0.2918 | 0.10055 | -0.0322 | -2.902
-8 | -0.3255 | 0.09969 | -0.0298 | -3.2651
-7.5 | -0.3476 | 0.0969 | -0.0223 | -3.5872
-7 | -0.396 | 0.09658 | -0.0157 | -4.1002
-6.5 | -0.4465 | 0.09552 | -0.0165 | -4.6744
-5.5 | -0.462 | 0.08592 | -0.0081 | -5.3771
-5 | -0.4485 | 0.07999 | -0.0104 | -5.607
-4.5 | 0.0214 | 0.05323 | -0.0258 | 0.40203
-4 | -0.0148 | 0.05391 | -0.0172 | -0.27453
-3.5 | -0.1225 | 0.05778 | 0 | -2.1201
-3 | -0.2262 | 0.05887 | 0.0119 | -3.8424
-2.5 | -0.1071 | 0.0454 | -0.0637 | -2.359
-2 | -0.0704 | 0.02964 | -0.0613 | -2.3752
-1.5 | -0.0082 | 0.02697 | -0.0627 | -0.30404
-1 | 0.0477 | 0.02557 | -0.0632 | 1.8655
-0.5 | 0.099 | 0.02476 | -0.063 | 3.9984
0 | 0.1971 | 0.03858 | -0.0687 | 5.1089
0.5 | 0.2517 | 0.03736 | -0.068 | 6.7372
1 | 0.295 | 0.03946 | -0.068 | 7.4759
1.5 | 0.3368 | 0.0417 | -0.0681 | 8.0767
2 | 0.3777 | 0.04409 | -0.0681 | 8.5666
2.5 | 0.4195 | 0.04662 | -0.0684 | 8.9983
3 | 0.4649 | 0.04929 | -0.069 | 9.4319
3.5 | 0.5012 | 0.05213 | -0.0687 | 9.6144
4 | 0.528 | 0.05519 | -0.0677 | 9.567
4.5 | 0.5579 | 0.05841 | -0.0672 | 9.5514
5 | 0.6036 | 0.06152 | -0.0678 | 9.8114
5.5 | 0.629 | 0.06512 | -0.067 | 9.6591
6 | 0.6542 | 0.06891 | -0.0663 | 9.4935
6.5 | 0.6916 | 0.07242 | -0.0662 | 9.5498
7 | 0.726 | 0.07606 | -0.0658 | 9.5451
7.5 | 0.7438 | 0.08052 | -0.0651 | 9.2375
8 | 0.7795 | 0.08421 | -0.0645 | 9.2566
8.5 | 0.8198 | 0.08758 | -0.0639 | 9.3606
9 | 0.8283 | 0.09297 | -0.0633 | 8.9093
9.5 | 0.8458 | 0.098 | -0.0628 | 8.6306
10 | 0.8684 | 0.10277 | -0.0622 | 8.4499
10.5 | 0.8919 | 0.1075 | -0.0616 | 8.2967
11 | 0.914 | 0.1123 | -0.0608 | 8.1389
11.5 | 0.9338 | 0.11733 | -0.0601 | 7.9587
12 | 0.9491 | 0.12273 | -0.0596 | 7.7332
12.5 | 0.9593 | 0.12872 | -0.0596 | 7.4526
13 | 0.9669 | 0.13485 | -0.0596 | 7.1702
13.5 | 0.9965 | 0.1362 | -0.0565 | 7.3164
14 | 1.0002 | 0.14362 | -0.0576 | 6.9642
14.5 | 0.9858 | 0.15655 | -0.0629 | 6.297
15 | 0.9679 | 0.17191 | -0.0707 | 5.6303
15.5 | 0.9617 | 0.18481 | -0.0772 | 5.2037
16.5 | 0.7242 | 0.19214 | -0.0748 | 3.7691
17 | 0.7305 | 0.19868 | -0.0773 | 3.6768
17.5 | 0.7374 | 0.20532 | -0.0798 | 3.5915
18 | 0.7457 | 0.21254 | -0.0823 | 3.5085
18.5 | 0.7552 | 0.21993 | -0.0849 | 3.4338
19 | 0.7702 | 0.22889 | -0.0867 | 3.3649

## 3. Re 50k Mach 0.10 (1)
BIGFOIL.COM POLAR EXPORT
NACA63-711 a=0.0
NACA63-711 a=0.0 |  |  |  | Cl Max: | 1.312 | at alpha= | 9.5 | deg
JavaFoil+Calcfoil stall+Eppler ext transition |  |  |  | L/D Max: | 37.648 | at alpha= | 6 | deg
Re: | 50000 |  |  | Cd Min: | 0.01439 | at alpha= | 0 | deg
Mach: | 0.1 |  |  | Cl=0 at alpha= | -3.3804 | deg
|  |  |  | @ Cl=0.1, Cd= | 0.040498
|  |  |  | @ Cl=0.4, Cd= | 0.014465
|  |  |  | @ Cl=0.6, Cd= | 0.019851
alpha (deg) | Cl | Cd | Cm | Cl/Cd
-15.5 | -0.25 | 0.49765 | -0.015 | -0.502
-15 | -0.263 | 0.44985 | -0.015 | -0.584
-14.5 | -0.275 | 0.35696 | -0.016 | -0.771
-14 | -0.288 | 0.3147 | -0.015 | -0.915
-13.5 | -0.3 | 0.28464 | -0.015 | -1.055
-13 | -0.312 | 0.26269 | -0.015 | -1.187
-12.5 | -0.323 | 0.23688 | -0.015 | -1.363
-12 | -0.332 | 0.24126 | -0.015 | -1.377
-11.5 | -0.34 | 0.18951 | -0.015 | -1.796
-11 | -0.346 | 0.17079 | -0.015 | -2.028
-10.5 | -0.35 | 0.17077 | -0.014 | -2.048
-10 | -0.35 | 0.154 | -0.014 | -2.276
-9.5 | -0.348 | 0.128 | -0.015 | -2.718
-9 | -0.341 | 0.12411 | -0.014 | -2.752
-8.5 | -0.331 | 0.10394 | -0.015 | -3.186
-8 | -0.317 | 0.0923 | -0.015 | -3.43
-7.5 | -0.298 | 0.08653 | -0.014 | -3.439
-7 | -0.274 | 0.07375 | -0.015 | -3.718
-6.5 | -0.247 | 0.06714 | -0.015 | -3.674
-6 | -0.215 | 0.06137 | -0.015 | -3.504
-5.5 | -0.18 | 0.05585 | -0.015 | -3.22
-5 | -0.141 | 0.05617 | -0.015 | -2.516
-4.5 | -0.1 | 0.0511 | -0.015 | -1.958
-4 | -0.057 | 0.04693 | -0.016 | -1.206
-3.5 | -0.011 | 0.04542 | -0.018 | -0.25
-3 | 0.035 | 0.04249 | -0.019 | 0.829
-2.5 | 0.083 | 0.04099 | -0.02 | 2.018
-2 | 0.131 | 0.0396 | -0.021 | 3.305
-1.5 | 0.179 | 0.03851 | -0.022 | 4.656
-1 | 0.228 | 0.03775 | -0.022 | 6.028
-0.5 | 0.276 | 0.03727 | -0.023 | 7.407
0 | 0.385 | 0.01439 | -0.023 | 26.757
0.5 | 0.441 | 0.01467 | -0.025 | 30.057
1 | 0.496 | 0.01966 | -0.051 | 25.231
1.5 | 0.551 | 0.01937 | -0.051 | 28.435
2 | 0.605 | 0.0199 | -0.051 | 30.426
2.5 | 0.66 | 0.02052 | -0.051 | 32.155
3 | 0.713 | 0.02104 | -0.051 | 33.905
3.5 | 0.766 | 0.02178 | -0.052 | 35.184
4 | 0.82 | 0.02258 | -0.052 | 36.301
4.5 | 0.872 | 0.02351 | -0.052 | 37.092
5 | 0.925 | 0.02501 | -0.052 | 36.972
5.5 | 0.976 | 0.02613 | -0.052 | 37.36
6 | 1.027 | 0.02729 | -0.053 | 37.648
6.5 | 1.077 | 0.02863 | -0.053 | 37.629
7 | 1.126 | 0.02991 | -0.053 | 37.644
7.5 | 1.174 | 0.03135 | -0.054 | 37.44
8 | 1.216 | 0.03315 | -0.054 | 36.68
8.5 | 1.255 | 0.03529 | -0.055 | 35.549
9 | 1.293 | 0.03817 | -0.055 | 33.876
9.5 | 1.312 | 0.04081 | -0.055 | 32.159
10 | 1.147 | 0.07657 | -0.024 | 14.985
10.5 | 1.157 | 0.08184 | -0.023 | 14.136
11 | 1.16 | 0.08813 | -0.021 | 13.161
11.5 | 1.157 | 0.09471 | -0.019 | 12.211
12 | 1.147 | 0.10126 | -0.017 | 11.326
12.5 | 1.131 | 0.11229 | -0.013 | 10.07
13 | 1.109 | 0.12592 |  | 8.806
13.5 | 1.082 | 0.13605 |  | 7.95
14 | 1.05 | 0.14409 | -0.007 | 7.285
14.5 | 1.014 | 0.15254 |  | 6.644

## 4. Re 50k Mach 0.10 (2)
BIGFOIL.COM POLAR EXPORT
NACA63-711 a=0.0
NACA63-711 a=0.0 |  |  |  | Cl Max: | 1.0621 | at alpha= | 20 | deg
XFOIL ncrit=9 |  |  |  | L/D Max: | 9.8398 | at alpha= | 5 | deg
Re: | 50000 |  |  | Cd Min: | 0.26916 | at alpha= | 20 | deg
Mach: | 0.1 |  |  | Cl=0 at alpha= | -1.7349 | deg
|  |  |  | @ Cl=0.1, Cd= | 0.039413
|  |  |  | @ Cl=0.4, Cd= | 0.045355
|  |  |  | @ Cl=0.6, Cd= | 0.061282
alpha (deg) | Cl | Cd | Cm | Cl/Cd
-20 | -0.6406 | 0.24528 | 0.0469 | -2.6117
-19.5 | -0.6203 | 0.23802 | 0.0432 | -2.6061
-19 | -0.6008 | 0.23176 | 0.039 | -2.5923
-18.5 | -0.5826 | 0.22614 | 0.0348 | -2.5763
-18 | -0.5667 | 0.22248 | 0.0297 | -2.5472
-17.5 | -0.5588 | 0.22302 | 0.0238 | -2.5056
-17 | -0.5347 | 0.21139 | 0.0208 | -2.5294
-16.5 | -0.5094 | 0.20115 | 0.0186 | -2.5324
-16 | -0.491 | 0.19468 | 0.015 | -2.5221
-15.5 | -0.4765 | 0.18999 | 0.0106 | -2.508
-15 | -0.4756 | 0.19056 | 0.0047 | -2.4958
-14.5 | -0.442 | 0.1762 | 0.0036 | -2.5085
-14 | -0.424 | 0.16949 | 0.0005 | -2.5016
-13.5 | -0.4179 | 0.16632 | -0.0043 | -2.5126
-13 | -0.4107 | 0.16125 | -0.0088 | -2.547
-12.5 | -0.3789 | 0.1501 | -0.0094 | -2.5243
-12 | -0.3745 | 0.14634 | -0.0142 | -2.5591
-11.5 | -0.3545 | 0.13759 | -0.0163 | -2.5765
-11 | -0.3418 | 0.13168 | -0.0194 | -2.5957
-10.5 | -0.3317 | 0.12519 | -0.0228 | -2.6496
-10 | -0.3225 | 0.11978 | -0.0262 | -2.6924
-9.5 | -0.3028 | 0.11215 | -0.0277 | -2.7
-9 | -0.2931 | 0.10611 | -0.0303 | -2.7622
-8.5 | -0.2871 | 0.10069 | -0.0321 | -2.8513
-8 | -0.3294 | 0.10071 | -0.0296 | -3.2708
-7.5 | -0.3454 | 0.09736 | -0.0222 | -3.5477
-7 | -0.3992 | 0.09749 | -0.0159 | -4.0948
-6.5 | -0.4204 | 0.09407 | -0.0113 | -4.469
-6 | -0.4436 | 0.0905 | -0.0085 | -4.9017
-5.5 | -0.4685 | 0.08703 | -0.0102 | -5.3832
-5 | -0.4424 | 0.08035 | -0.0077 | -5.5059
-4.5 | 0.0199 | 0.05373 | -0.0256 | 0.37037
-4 | -0.0132 | 0.05411 | -0.0178 | -0.24395
-3.5 | -0.1241 | 0.05829 | -0.0002 | -2.129
-3 | -0.2276 | 0.05927 | 0.0119 | -3.8401
-2.5 | -0.1057 | 0.04564 | -0.0644 | -2.316
-2 | -0.0334 | 0.0428 | -0.0669 | -0.78037
-1.5 | 0.0296 | 0.04048 | -0.0682 | 0.73123
-1 | 0.0897 | 0.03952 | -0.0687 | 2.2697
-0.5 | 0.1463 | 0.03893 | -0.0688 | 3.758
0 | 0.1979 | 0.03883 | -0.0691 | 5.0966
0.5 | 0.2526 | 0.03754 | -0.0684 | 6.7288
1 | 0.2963 | 0.03965 | -0.0683 | 7.4729
1.5 | 0.3387 | 0.0419 | -0.0684 | 8.0835
2 | 0.3812 | 0.04431 | -0.0687 | 8.603
2.5 | 0.4267 | 0.04684 | -0.0692 | 9.1097
3 | 0.4672 | 0.04955 | -0.0693 | 9.4289
3.5 | 0.4954 | 0.05243 | -0.0683 | 9.4488
4 | 0.525 | 0.05549 | -0.0675 | 9.4612
4.5 | 0.5589 | 0.05869 | -0.0673 | 9.5229
5 | 0.6079 | 0.06178 | -0.068 | 9.8398
5.5 | 0.6252 | 0.06556 | -0.0668 | 9.5363
6 | 0.6627 | 0.06903 | -0.0667 | 9.6002
6.5 | 0.6872 | 0.07299 | -0.066 | 9.415
7 | 0.7339 | 0.07621 | -0.066 | 9.63
7.5 | 0.7427 | 0.08105 | -0.0651 | 9.1635
8 | 0.7739 | 0.08502 | -0.0645 | 9.1026
8.5 | 0.8103 | 0.08874 | -0.0639 | 9.1312
9 | 0.8475 | 0.09223 | -0.063 | 9.189
9.5 | 0.8483 | 0.09844 | -0.0628 | 8.6174
10 | 0.8649 | 0.10378 | -0.0624 | 8.334
10.5 | 0.8865 | 0.1088 | -0.0619 | 8.148
11 | 0.9076 | 0.11386 | -0.0613 | 7.9712
11.5 | 0.9272 | 0.11908 | -0.0608 | 7.7864
12 | 0.943 | 0.12458 | -0.0604 | 7.5694
12.5 | 0.9539 | 0.13061 | -0.0604 | 7.3034
13 | 0.9619 | 0.13683 | -0.0606 | 7.0299
13.5 | 0.9913 | 0.13857 | -0.0576 | 7.1538
14 | 0.9964 | 0.14583 | -0.0587 | 6.8326
15 | 0.9674 | 0.17338 | -0.0716 | 5.5797
15.5 | 0.9627 | 0.18599 | -0.0779 | 5.1761
17 | 0.9743 | 0.22312 | -0.0972 | 4.3667
17.5 | 0.9901 | 0.23135 | -0.1003 | 4.2797
18 | 1.0017 | 0.23787 | -0.1042 | 4.2111
18.5 | 1.0065 | 0.24315 | -0.1095 | 4.1394
19 | 1.0199 | 0.25021 | -0.1137 | 4.0762
19.5 | 1.0388 | 0.25894 | -0.117 | 4.0117
20 | 1.0621 | 0.26916 | -0.1192 | 3.946

## 5. Re 50k Mach 0.25 (1)
BIGFOIL.COM POLAR EXPORT
NACA63-711 a=0.0
NACA63-711 a=0.0 |  |  |  | Cl Max: | 1.309 | at alpha= | 9 | deg
JavaFoil+Calcfoil stall+Eppler ext transition |  |  |  | L/D Max: | 36.989 | at alpha= | 6.5 | deg
Re: | 50000 |  |  | Cd Min: | 0.01481 | at alpha= | 0 | deg
Mach: | 0.25 |  |  | Cl=0 at alpha= | -3.375 | deg
|  |  |  | @ Cl=0.1, Cd= | 0.040984
|  |  |  | @ Cl=0.4, Cd= | 0.014837
|  |  |  | @ Cl=0.6, Cd= | 0.02022
alpha (deg) | Cl | Cd | Cm | Cl/Cd
-13 | -0.056 | 0.27288 | -0.017 | -0.206
-12.5 | -0.053 | 0.22547 | -0.017 | -0.236
-12 | -0.05 | 0.20447 | -0.017 | -0.246
-11.5 | -0.105 | 0.18265 | -0.017 | -0.577
-11 | -0.155 | 0.17167 | -0.017 | -0.902
-10.5 | -0.191 | 0.34874 | -0.016 | -0.547
-10 | -0.22 | 0.24108 | -0.016 | -0.913
-9.5 | -0.243 | 0.19392 | -0.016 | -1.253
-9 | -0.26 | 0.16169 | -0.016 | -1.605
-8.5 | -0.269 | 0.13645 | -0.016 | -1.973
-8 | -0.272 | 0.11949 | -0.016 | -2.273
-7.5 | -0.267 | 0.10057 | -0.015 | -2.652
-7 | -0.254 | 0.08878 | -0.016 | -2.866
-6.5 | -0.235 | 0.07617 | -0.015 | -3.087
-6 | -0.209 | 0.06735 | -0.015 | -3.108
-5.5 | -0.178 | 0.05987 | -0.015 | -2.97
-5 | -0.141 | 0.05928 | -0.015 | -2.386
-4.5 | -0.101 | 0.05308 | -0.015 | -1.904
-4 | -0.058 | 0.04949 | -0.016 | -1.162
-3.5 | -0.012 | 0.046 | -0.018 | -0.252
-3 | 0.036 | 0.04308 | -0.019 | 0.836
-2.5 | 0.085 | 0.0414 | -0.02 | 2.049
-2 | 0.134 | 0.04004 | -0.021 | 3.353
-1.5 | 0.184 | 0.03872 | -0.022 | 4.755
-1 | 0.234 | 0.03798 | -0.023 | 6.157
-0.5 | 0.284 | 0.03757 | -0.023 | 7.548
0 | 0.395 | 0.01481 | -0.024 | 26.66
0.5 | 0.452 | 0.01512 | -0.026 | 29.877
1 | 0.508 | 0.02008 | -0.052 | 25.307
1.5 | 0.564 | 0.01986 | -0.052 | 28.411
2 | 0.62 | 0.02042 | -0.052 | 30.372
2.5 | 0.676 | 0.02111 | -0.052 | 32.016
3 | 0.731 | 0.02166 | -0.053 | 33.739
3.5 | 0.785 | 0.02244 | -0.053 | 34.997
4 | 0.839 | 0.02337 | -0.053 | 35.924
4.5 | 0.893 | 0.02432 | -0.053 | 36.726
5 | 0.947 | 0.02593 | -0.053 | 36.504
5.5 | 0.999 | 0.02716 | -0.054 | 36.795
6 | 1.052 | 0.02849 | -0.054 | 36.917
6.5 | 1.103 | 0.02982 | -0.054 | 36.989
7 | 1.153 | 0.03124 | -0.055 | 36.899
7.5 | 1.199 | 0.03299 | -0.055 | 36.357
8 | 1.24 | 0.03508 | -0.056 | 35.364
8.5 | 1.286 | 0.03811 | -0.056 | 33.732
9 | 1.309 | 0.04083 | -0.057 | 32.068
9.5 | 1.144 | 0.07347 | -0.026 | 15.574
10 | 1.15 | 0.07982 | -0.023 | 14.413
10.5 | 1.149 | 0.08598 | -0.022 | 13.358
11 | 1.136 | 0.09451 | -0.018 | 12.018
11.5 | 1.113 | 0.10436 | -0.015 | 10.666
12 | 1.08 | 0.11487 | -0.015 | 9.399
12.5 | 1.035 | 0.12606 | -0.007 | 8.21
13 | 0.98 | 0.14496 |  | 6.759
13.5 | 0.915 | 0.16386 |  | 5.585
14 | 0.842 | 0.19154 |  | 4.396

## 6. Re 50k Mach 0.25 (2)
BIGFOIL.COM POLAR EXPORT
NACA63-711 a=0.0
NACA63-711 a=0.0 |  |  |  | Cl Max: | 1.0878 | at alpha= | 20 | deg
XFOIL ncrit=9 |  |  |  | L/D Max: | 9.407 | at alpha= | 5.5 | deg
Re: | 50000 |  |  | Cd Min: | 0.27781 | at alpha= | 20 | deg
Mach: | 0.25 |  |  | Cl=0 at alpha= | -1.6609 | deg
|  |  |  | @ Cl=0.1, Cd= | 0.040719
|  |  |  | @ Cl=0.4, Cd= | 0.047202
|  |  |  | @ Cl=0.6, Cd= | 0.064295
alpha (deg) | Cl | Cd | Cm | Cl/Cd
-20 | -0.6494 | 0.24792 | 0.0493 | -2.6194
-19.5 | -0.6291 | 0.2414 | 0.045 | -2.606
-19 | -0.609 | 0.23533 | 0.0404 | -2.5879
-18.5 | -0.5911 | 0.23072 | 0.0354 | -2.562
-18 | -0.579 | 0.23037 | 0.0294 | -2.5133
-17 | -0.5321 | 0.21019 | 0.023 | -2.5315
-16.5 | -0.5114 | 0.20326 | 0.0193 | -2.516
-16 | -0.4936 | 0.19754 | 0.0151 | -2.4987
-15.5 | -0.4855 | 0.19639 | 0.0094 | -2.4721
-15 | -0.461 | 0.18574 | 0.0065 | -2.482
-14.5 | -0.4381 | 0.1775 | 0.0039 | -2.4682
-14 | -0.425 | 0.17278 | -0.0006 | -2.4598
-13.5 | -0.4284 | 0.17291 | -0.0066 | -2.4776
-13 | -0.3886 | 0.15807 | -0.0069 | -2.4584
-12.5 | -0.3764 | 0.15273 | -0.0107 | -2.4645
-12 | -0.3843 | 0.15232 | -0.0173 | -2.523
-11.5 | -0.3434 | 0.13865 | -0.0168 | -2.4767
-11 | -0.3497 | 0.13685 | -0.0229 | -2.5554
-10.5 | -0.3162 | 0.1259 | -0.0231 | -2.5115
-10 | -0.3075 | 0.11994 | -0.0268 | -2.5638
-9.5 | -0.3076 | 0.11624 | -0.0313 | -2.6462
-9 | -0.2954 | 0.10973 | -0.0333 | -2.6921
-8.5 | -0.2942 | 0.10475 | -0.0342 | -2.8086
-8 | -0.3045 | 0.10096 | -0.0291 | -3.016
-7.5 | -0.3638 | 0.10251 | -0.0216 | -3.5489
-7 | -0.3821 | 0.09916 | -0.0152 | -3.8534
-6.5 | -0.4411 | 0.09924 | -0.0137 | -4.4448
-5.5 | -0.4565 | 0.08932 | -0.0058 | -5.1108
-5 | -0.425 | 0.08304 | -0.0074 | -5.118
-4.5 | 0.012 | 0.05641 | -0.025 | 0.21273
-4 | -0.011 | 0.05615 | -0.0197 | -0.1959
-3.5 | -0.1281 | 0.06017 | -0.0025 | -2.129
-2.5 | -0.1212 | 0.04738 | -0.0648 | -2.558
-2 | -0.0451 | 0.04419 | -0.0682 | -1.0206
-1.5 | 0.0214 | 0.042 | -0.0697 | 0.50952
-1 | 0.0836 | 0.04086 | -0.0703 | 2.046
-0.5 | 0.1417 | 0.04036 | -0.0703 | 3.5109
0 | 0.1955 | 0.04024 | -0.0704 | 4.8583
0.5 | 0.252 | 0.03852 | -0.0698 | 6.5421
1 | 0.2953 | 0.04068 | -0.0692 | 7.2591
1.5 | 0.3361 | 0.043 | -0.0689 | 7.8163
2 | 0.375 | 0.04549 | -0.0686 | 8.2436
2.5 | 0.4134 | 0.04812 | -0.0683 | 8.591
3 | 0.4516 | 0.05092 | -0.0682 | 8.8688
3.5 | 0.4949 | 0.05385 | -0.0685 | 9.1903
4 | 0.5348 | 0.05694 | -0.0685 | 9.3923
4.5 | 0.5598 | 0.06032 | -0.0675 | 9.2805
5 | 0.5941 | 0.06376 | -0.0673 | 9.3178
5.5 | 0.633 | 0.06729 | -0.0672 | 9.407
6 | 0.6532 | 0.07134 | -0.0664 | 9.1562
6.5 | 0.6952 | 0.07498 | -0.0664 | 9.2718
7 | 0.7128 | 0.07946 | -0.0657 | 8.9706
7.5 | 0.7438 | 0.08361 | -0.0652 | 8.8961
8 | 0.782 | 0.08748 | -0.0647 | 8.9392
8.5 | 0.7958 | 0.09267 | -0.0643 | 8.5875
9 | 0.8153 | 0.09772 | -0.0639 | 8.3432
9.5 | 0.8406 | 0.10257 | -0.0634 | 8.1954
10 | 0.8672 | 0.10741 | -0.0629 | 8.0737
10.5 | 0.8935 | 0.11228 | -0.0622 | 7.9578
11 | 0.8883 | 0.12024 | -0.0635 | 7.3877
11.5 | 0.9038 | 0.12656 | -0.0638 | 7.1413
12 | 0.848 | 0.14533 | -0.0746 | 5.835
12.5 | 0.9342 | 0.13894 | -0.0643 | 6.7238
13 | 0.9444 | 0.14546 | -0.0649 | 6.4925
13.5 | 0.9747 | 0.14853 | -0.0626 | 6.5623
14 | 0.9636 | 0.1598 | -0.0675 | 6.03
14.5 | 0.963 | 0.16999 | -0.0718 | 5.665
15 | 0.9884 | 0.17651 | -0.0717 | 5.5997
16 | 0.9522 | 0.21011 | -0.0948 | 4.5319
16.5 | 0.9701 | 0.21909 | -0.0979 | 4.4279
17 | 0.9889 | 0.22817 | -0.101 | 4.334
17.5 | 1.0065 | 0.23683 | -0.1042 | 4.2499
18 | 1.0135 | 0.24187 | -0.1093 | 4.1903
18.5 | 1.0229 | 0.24838 | -0.1144 | 4.1183
19 | 1.0389 | 0.25596 | -0.1184 | 4.0588
19.5 | 1.0632 | 0.26658 | -0.1211 | 3.9883
20 | 1.0878 | 0.27781 | -0.1234 | 3.9156

## 7. Re 50k Mach 0.50 (1)
BIGFOIL.COM POLAR EXPORT
NACA63-711 a=0.0
NACA63-711 a=0.0 |  |  |  | Cl Max: | 1.324 | at alpha= | 8 | deg
JavaFoil+Calcfoil stall+Eppler ext transition |  |  |  | L/D Max: | 34.335 | at alpha= | 5 | deg
Re: | 50000 |  |  | Cd Min: | 0.01668 | at alpha= | 0 | deg
Mach: | 0.5 |  |  | Cl=0 at alpha= | -3.3824 | deg
|  |  |  | @ Cl=0.1, Cd= | 0.044654
|  |  |  | @ Cl=0.4, Cd= | 0.023531
|  |  |  | @ Cl=0.6, Cd= | 0.022121
alpha (deg) | Cl | Cd | Cm | Cl/Cd
-20 | -0.945 | 0.44659 | -0.028 | -2.117
-19.5 | -0.917 | 0.44286 | -0.028 | -2.07
-19 | -0.888 | 0.41429 | -0.028 | -2.144
-18.5 | -0.857 | 0.37484 | -0.027 | -2.287
-18 | -0.828 | 0.36711 | -0.027 | -2.256
-17.5 | -0.8 | 0.36723 | -0.027 | -2.178
-17 | -0.771 | 0.36512 | -0.027 | -2.112
-16.5 | -0.742 | 0.36085 | -0.027 | -2.058
-16 | -0.714 | 0.35421 | -0.027 | -2.015
-15.5 | -0.685 | 0.35031 | -0.027 | -1.956
-15 | -0.656 | 0.33341 | -0.026 | -1.967
-14.5 | -0.627 | 0.29518 | -0.025 | -2.123
-14 | -0.598 | 0.2933 | -0.025 | -2.039
-13.5 | -0.57 | 0.27418 | -0.025 | -2.077
-13 | -0.541 | 0.26937 | -0.025 | -2.009
-12.5 | -0.513 | 0.28247 | -0.025 | -1.814
-12 | -0.484 | 0.25803 | -0.026 | -1.877
-11.5 | -0.456 | 0.25637 | -0.026 | -1.778
-11 | -0.427 | 0.24535 | -0.024 | -1.739
-10.5 | -0.398 | 0.24328 | -0.023 | -1.637
-10 | -0.37 | 0.24169 | -0.023 | -1.531
-9.5 | -0.342 | 0.23915 | -0.023 | -1.429
-9 | -0.314 | 0.21256 | -0.024 | -1.475
-8.5 | -0.285 | 0.20996 | -0.024 | -1.36
-8 | -0.257 | 0.22158 | -0.024 | -1.161
-7.5 | -0.229 | 0.22979 | -0.024 | -0.998
-7 | -0.201 | 0.18654 | -0.021 | -1.077
-6.5 | -0.173 | 0.17374 | -0.021 | -0.996
-6 | -0.145 | 0.17184 | -0.021 | -0.845
-5.5 | -0.117 | 0.17469 | -0.02 | -0.672
-5 | -0.09 | 0.13363 | -0.018 | -0.67
-4.5 | -0.062 | 0.13003 | -0.018 | -0.476
-4 | -0.052 | 0.07067 | -0.017 | -0.742
-3.5 | -0.012 | 0.05507 | -0.017 | -0.218
-3 | 0.039 | 0.04824 | -0.019 | 0.804
-2.5 | 0.093 | 0.04504 | -0.021 | 2.067
-2 | 0.149 | 0.04195 | -0.023 | 3.548
-1.5 | 0.205 | 0.04052 | -0.024 | 5.059
-1 | 0.261 | 0.03952 | -0.024 | 6.598
-0.5 | 0.317 | 0.0389 | -0.025 | 8.139
0 | 0.437 | 0.01668 | -0.026 | 26.173
0.5 | 0.499 | 0.01714 | -0.027 | 29.139
1 | 0.562 | 0.02209 | -0.057 | 25.42
1.5 | 0.624 | 0.02214 | -0.057 | 28.176
2 | 0.685 | 0.02288 | -0.058 | 29.954
2.5 | 0.746 | 0.0238 | -0.058 | 31.346
3 | 0.807 | 0.02464 | -0.058 | 32.745
3.5 | 0.866 | 0.02577 | -0.058 | 33.624
4 | 0.926 | 0.02701 | -0.058 | 34.292
4.5 | 0.985 | 0.02891 | -0.059 | 34.074
5 | 1.044 | 0.0304 | -0.059 | 34.335
5.5 | 1.102 | 0.03217 | -0.059 | 34.261
6 | 1.158 | 0.03404 | -0.06 | 34.034
6.5 | 1.212 | 0.03624 | -0.06 | 33.454
7 | 1.257 | 0.03895 | -0.06 | 32.283
7.5 | 1.296 | 0.0423 | -0.061 | 30.633
8 | 1.324 | 0.04722 | -0.061 | 28.037
8.5 | 1.15 | 0.07374 | -0.028 | 15.599
9 | 1.089 | 0.0862 | -0.021 | 12.63
9.5 | 0.682 | 0.13466 |  | 5.062
10 | 0.707 | 0.18883 | -0.016 | 3.745
10.5 | 0.733 | 0.19916 | -0.023 | 3.68
11 | 0.759 | 0.25886 | -0.027 | 2.931
11.5 | 0.784 | 0.26206 | -0.027 | 2.991
12 | 0.809 | 0.26211 | -0.029 | 3.087
12.5 | 0.835 | 0.28263 | -0.031 | 2.955
13 | 0.86 | 0.29443 | -0.032 | 2.92

## 8. Re 50k Mach 0.50 (2)
BIGFOIL.COM POLAR EXPORT
NACA63-711 a=0.0
NACA63-711 a=0.0 |  |  |  | Cl Max: | 1.1801 | at alpha= | 20 | deg
XFOIL ncrit=9 |  |  |  | L/D Max: | 8.3319 | at alpha= | 5 | deg
Re: | 50000 |  |  | Cd Min: | 0.30546 | at alpha= | 20 | deg
Mach: | 0.5 |  |  | Cl=0 at alpha= | -1.3512 | deg
|  |  |  | @ Cl=0.1, Cd= | 0.046458
|  |  |  | @ Cl=0.4, Cd= | 0.053012
|  |  |  | @ Cl=0.6, Cd= | 0.072391
alpha (deg) | Cl | Cd | Cm | Cl/Cd
-20 | -0.7027 | 0.27121 | 0.0572 | -2.591
-19.5 | -0.6843 | 0.27064 | 0.0501 | -2.5285
-19 | -0.6577 | 0.25946 | 0.045 | -2.5349
-18.5 | -0.6283 | 0.2459 | 0.0415 | -2.5551
-18 | -0.6027 | 0.23763 | 0.0366 | -2.5363
-17.5 | -0.579 | 0.23065 | 0.0314 | -2.5103
-17 | -0.5593 | 0.22693 | 0.0251 | -2.4646
-16.5 | -0.5485 | 0.22823 | 0.0181 | -2.4033
-16 | -0.5071 | 0.2082 | 0.0164 | -2.4356
-15.5 | -0.4837 | 0.20111 | 0.0118 | -2.4052
-15 | -0.4712 | 0.19965 | 0.0053 | -2.3601
-14.5 | -0.4398 | 0.18728 | 0.002 | -2.3484
-14 | -0.4145 | 0.1791 | -0.0019 | -2.3143
-13.5 | -0.4046 | 0.17668 | -0.0077 | -2.29
-13 | -0.3731 | 0.16523 | -0.0107 | -2.2581
-12.5 | -0.354 | 0.15896 | -0.0149 | -2.227
-12 | -0.337 | 0.15245 | -0.0193 | -2.2106
-11.5 | -0.3161 | 0.14529 | -0.0227 | -2.1756
-11 | -0.2943 | 0.13751 | -0.0261 | -2.1402
-10.5 | -0.2995 | 0.13606 | -0.0318 | -2.2012
-10 | -0.2787 | 0.12826 | -0.0344 | -2.1729
-9.5 | -0.2645 | 0.12187 | -0.0367 | -2.1703
-9 | -0.2635 | 0.11725 | -0.0368 | -2.2473
-8.5 | -0.2755 | 0.11386 | -0.0312 | -2.4196
-8 | -0.2947 | 0.11138 | -0.0249 | -2.6459
-7.5 | -0.3192 | 0.10946 | -0.0194 | -2.9161
-7 | -0.3518 | 0.10822 | -0.0141 | -3.2508
-6.5 | -0.3598 | 0.10398 | -0.0088 | -3.4603
-6 | -0.3495 | 0.09886 | -0.0108 | -3.5353
-5.5 | -0.2934 | 0.09089 | -0.0109 | -3.2281
-5 | -0.1669 | 0.08014 | -0.0082 | -2.0826
-4 | -0.0085 | 0.06435 | -0.0279 | -0.13209
-3.5 | -0.1524 | 0.06862 | -0.0121 | -2.2209
-3 | -0.2599 | 0.06829 | -0.0055 | -3.8058
-2.5 | -0.165 | 0.05628 | -0.0663 | -2.9318
-2 | -0.0895 | 0.05194 | -0.0719 | -1.7231
-1.5 | -0.0197 | 0.04903 | -0.0746 | -0.40179
-1 | 0.0465 | 0.04714 | -0.0757 | 0.98642
-0.5 | 0.11 | 0.04633 | -0.0758 | 2.3743
0 | 0.1692 | 0.04613 | -0.0749 | 3.6679
0.5 | 0.2226 | 0.04646 | -0.074 | 4.7912
1 | 0.274 | 0.04489 | -0.0726 | 6.1038
1.5 | 0.3195 | 0.04751 | -0.0709 | 6.7249
2 | 0.3614 | 0.05029 | -0.0702 | 7.1863
2.5 | 0.4038 | 0.05328 | -0.0699 | 7.5788
3 | 0.4516 | 0.05652 | -0.0702 | 7.9901
3.5 | 0.488 | 0.05988 | -0.0696 | 8.1496
4 | 0.5177 | 0.06343 | -0.0687 | 8.1618
4.5 | 0.5554 | 0.06722 | -0.0685 | 8.2624
5 | 0.5934 | 0.07122 | -0.0684 | 8.3319
5.5 | 0.6174 | 0.07548 | -0.0677 | 8.1797
6 | 0.6625 | 0.07981 | -0.068 | 8.301
6.5 | 0.677 | 0.08459 | -0.0672 | 8.0033
7 | 0.7179 | 0.08931 | -0.0673 | 8.0383
7.5 | 0.7302 | 0.09465 | -0.067 | 7.7147
8 | 0.7617 | 0.09983 | -0.0669 | 7.63
8.5 | 0.7819 | 0.10552 | -0.0671 | 7.41
9 | 0.8011 | 0.11149 | -0.0674 | 7.1854
9.5 | 0.8328 | 0.11739 | -0.0676 | 7.0943
10 | 0.8377 | 0.12445 | -0.0689 | 6.7312
10.5 | 0.8656 | 0.13086 | -0.0694 | 6.6147
11 | 0.871 | 0.13822 | -0.0714 | 6.3015
11.5 | 0.8956 | 0.14529 | -0.0724 | 6.1642
12 | 0.9029 | 0.15343 | -0.0754 | 5.8848
12.5 | 0.9238 | 0.16079 | -0.0769 | 5.7454
13 | 0.9424 | 0.16821 | -0.0788 | 5.6025
13.5 | 0.9617 | 0.17596 | -0.0809 | 5.4654
14 | 0.9692 | 0.18501 | -0.0855 | 5.2386
14.5 | 0.9777 | 0.19559 | -0.0913 | 4.9987
15 | 0.9954 | 0.20615 | -0.096 | 4.8285
15.5 | 1.0001 | 0.22194 | -0.1062 | 4.5062
16 | 1.0179 | 0.23074 | -0.1107 | 4.4115
16.5 | 1.0445 | 0.24227 | -0.1142 | 4.3113
17 | 1.0588 | 0.24942 | -0.1196 | 4.245
17.5 | 1.0724 | 0.25713 | -0.1256 | 4.1707
18 | 1.0938 | 0.26653 | -0.1304 | 4.1039
18.5 | 1.1226 | 0.27963 | -0.1336 | 4.0146
19 | 1.1419 | 0.28771 | -0.1388 | 3.9689
19.5 | 1.1554 | 0.29393 | -0.146 | 3.9309
20 | 1.1801 | 0.30546 | -0.1501 | 3.8634

## 9. Re 100k Mach 0.00 (1)
BIGFOIL.COM POLAR EXPORT
NACA63-711 a=0.0
NACA63-711 a=0.0 |  |  |  | Cl Max: | 1.337 | at alpha= | 10 | deg
JavaFoil+Calcfoil stall+Eppler ext transition |  |  |  | L/D Max: | 55.022 | at alpha= | 5 | deg
Re: | 100000 |  |  | Cd Min: | 0.01012 | at alpha= | 0 | deg
Mach: | 0 |  |  | Cl=0 at alpha= | -3.3804 | deg
|  |  |  | @ Cl=0.1, Cd= | 0.036451
|  |  |  | @ Cl=0.4, Cd= | 0.010516
|  |  |  | @ Cl=0.6, Cd= | 0.013905
alpha (deg) | Cl | Cd | Cm | Cl/Cd
-15.5 | -0.291 | 0.22013 | -0.016 | -1.323
-15 | -0.302 | 0.30274 | -0.015 | -0.998
-14.5 | -0.313 | 0.17824 | -0.016 | -1.756
-14 | -0.324 | 0.17744 | -0.016 | -1.823
-13.5 | -0.333 | 0.20649 | -0.016 | -1.615
-13 | -0.343 | 0.19345 | -0.016 | -1.772
-12.5 | -0.351 | 0.17469 | -0.015 | -2.009
-12 | -0.358 | 0.17785 | -0.015 | -2.011
-11.5 | -0.363 | 0.14969 | -0.015 | -2.425
-11 | -0.366 | 0.13203 | -0.015 | -2.773
-10.5 | -0.367 | 0.1223 | -0.015 | -2.999
-10 | -0.365 | 0.11851 | -0.015 | -3.077
-9.5 | -0.359 | 0.10146 | -0.015 | -3.543
-9 | -0.351 | 0.09154 | -0.015 | -3.831
-8.5 | -0.338 | 0.08281 | -0.015 | -4.084
-8 | -0.322 | 0.07513 | -0.015 | -4.281
-7.5 | -0.301 | 0.07291 | -0.014 | -4.129
-7 | -0.276 | 0.06296 | -0.015 | -4.391
-6.5 | -0.248 | 0.05792 | -0.015 | -4.279
-6 | -0.216 | 0.0534 | -0.015 | -4.037
-5.5 | -0.18 | 0.04939 | -0.016 | -3.642
-5 | -0.141 | 0.04676 | -0.015 | -3.019
-4.5 | -0.1 | 0.04352 | -0.016 | -2.294
-4 | -0.056 | 0.04263 | -0.017 | -1.324
-3.5 | -0.011 | 0.04032 | -0.019 | -0.281
-3 | 0.035 | 0.03829 | -0.02 | 0.916
-2.5 | 0.082 | 0.03686 | -0.021 | 2.235
-2 | 0.13 | 0.03577 | -0.022 | 3.642
-1.5 | 0.178 | 0.03489 | -0.022 | 5.114
-1 | 0.226 | 0.03406 | -0.023 | 6.649
-0.5 | 0.275 | 0.03403 | -0.023 | 8.071
0 | 0.395 | 0.01012 | -0.025 | 38.992
0.5 | 0.451 | 0.01455 | -0.052 | 31.016
1 | 0.507 | 0.0148 | -0.052 | 34.281
1.5 | 0.563 | 0.01378 | -0.052 | 40.886
2 | 0.619 | 0.01397 | -0.053 | 44.283
2.5 | 0.674 | 0.01438 | -0.053 | 46.882
3 | 0.729 | 0.01483 | -0.053 | 49.148
3.5 | 0.783 | 0.01525 | -0.053 | 51.34
4 | 0.837 | 0.01582 | -0.053 | 52.914
4.5 | 0.89 | 0.01644 | -0.053 | 54.174
5 | 0.943 | 0.01715 | -0.054 | 55.022
5.5 | 0.996 | 0.01834 | -0.054 | 54.298
6 | 1.047 | 0.01922 | -0.054 | 54.506
6.5 | 1.097 | 0.0202 | -0.054 | 54.329
7 | 1.146 | 0.02138 | -0.055 | 53.591
7.5 | 1.192 | 0.02274 | -0.055 | 52.419
8 | 1.234 | 0.02432 | -0.055 | 50.722
8.5 | 1.271 | 0.02622 | -0.056 | 48.48
9 | 1.299 | 0.03165 | -0.056 | 41.041
9.5 | 1.321 | 0.03398 | -0.056 | 38.874
10 | 1.337 | 0.03639 | -0.056 | 36.728
10.5 | 1.161 | 0.07467 | -0.028 | 15.546
11 | 1.164 | 0.08013 | -0.025 | 14.524
11.5 | 1.162 | 0.08552 | -0.022 | 13.588
12 | 1.155 | 0.09281 | -0.021 | 12.446
12.5 | 1.142 | 0.09951 | -0.017 | 11.475
13 | 1.124 | 0.10701 | -0.015 | 10.502
13.5 | 1.101 | 0.11844 | -0.013 | 9.294
14 | 1.073 | 0.12354 | -0.015 | 8.689
14.5 | 1.042 | 0.13357 | -0.013 | 7.802
15 | 1.008 | 0.14935 |  | 6.746

## 10. Re 100k Mach 0.00 (2)
BIGFOIL.COM POLAR EXPORT
NACA63-711 a=0.0
NACA63-711 a=0.0 |  |  |  | Cl Max: | 1.3643 | at alpha= | 10 | deg
XFOIL ncrit=9 |  |  |  | L/D Max: | 53.5334 | at alpha= | 9.5 | deg
Re: | 100000 |  |  | Cd Min: | 0.24223 | at alpha= | -20 | deg
Mach: | 0 |  |  | Cl=0 at alpha= | -3.7834 | deg
|  |  |  | @ Cl=0.1, Cd= | 0.030996
|  |  |  | @ Cl=0.4, Cd= | 0.019455
|  |  |  | @ Cl=0.6, Cd= | 0.021853
alpha (deg) | Cl | Cd | Cm | Cl/Cd
-20 | -0.6412 | 0.24223 | 0.0505 | -2.6471
-19.5 | -0.6224 | 0.23619 | 0.0462 | -2.6352
-19 | -0.6033 | 0.23026 | 0.0417 | -2.6201
-18.5 | -0.586 | 0.22566 | 0.0367 | -2.5968
-17.5 | -0.5533 | 0.21443 | 0.0274 | -2.5803
-17 | -0.5305 | 0.20497 | 0.0252 | -2.5882
-16.5 | -0.5115 | 0.19842 | 0.0216 | -2.5779
-16 | -0.4936 | 0.192 | 0.0179 | -2.5708
-15.5 | -0.4763 | 0.18579 | 0.014 | -2.5636
-15 | -0.4614 | 0.18081 | 0.0092 | -2.5519
-14.5 | -0.4545 | 0.17822 | 0.0037 | -2.5502
-14 | -0.4499 | 0.17508 | -0.0022 | -2.5697
-13.5 | -0.4148 | 0.1601 | -0.0018 | -2.5909
-13 | -0.3955 | 0.1526 | -0.0042 | -2.5917
-12.5 | -0.3795 | 0.14594 | -0.0073 | -2.6004
-12 | -0.3647 | 0.1395 | -0.0109 | -2.6143
-11.5 | -0.3549 | 0.13414 | -0.0157 | -2.6457
-11 | -0.3544 | 0.13089 | -0.023 | -2.7076
-10.5 | -0.3351 | 0.12086 | -0.0247 | -2.7726
-10 | -0.3104 | 0.11283 | -0.0253 | -2.751
-9.5 | -0.2967 | 0.10658 | -0.0293 | -2.7838
-9 | -0.2919 | 0.1016 | -0.0365 | -2.873
-8.5 | -0.3229 | 0.10065 | -0.0371 | -3.2081
-8 | -0.3138 | 0.09485 | -0.0566 | -3.3084
-7.5 | -0.261 | 0.08319 | -0.0507 | -3.1374
-7 | -0.2162 | 0.075 | -0.0791 | -2.8827
-6.5 | -0.1751 | 0.06496 | -0.0801 | -2.6955
-6 | -0.1472 | 0.05878 | -0.0879 | -2.5043
-5.5 | -0.117 | 0.05399 | -0.0896 | -2.1671
-5 | -0.087 | 0.04818 | -0.0886 | -1.8057
-4.5 | -0.055 | 0.04378 | -0.088 | -1.2563
-4 | -0.0256 | 0.0398 | -0.0864 | -0.64322
-3 | 0.0926 | 0.03146 | -0.0856 | 2.9434
-2.5 | 0.1526 | 0.0277 | -0.083 | 5.509
-2 | 0.2057 | 0.02574 | -0.0813 | 7.9915
-1.5 | 0.2563 | 0.0239 | -0.0798 | 10.7238
-1 | 0.3037 | 0.02287 | -0.0779 | 13.2794
-0.5 | 0.3867 | 0.01926 | -0.0806 | 20.0779
0 | 0.4284 | 0.01987 | -0.0782 | 21.5601
0.5 | 0.4734 | 0.02042 | -0.0763 | 23.1832
1 | 0.5228 | 0.02072 | -0.0747 | 25.2317
1.5 | 0.57 | 0.02142 | -0.0735 | 26.6106
2 | 0.6178 | 0.02211 | -0.0724 | 27.9421
2.5 | 0.6661 | 0.02281 | -0.0714 | 29.2021
3 | 0.7149 | 0.02347 | -0.0704 | 30.4602
3.5 | 0.7641 | 0.02409 | -0.0694 | 31.7186
4 | 0.8139 | 0.02464 | -0.0683 | 33.0317
4.5 | 0.8643 | 0.02509 | -0.0673 | 34.448
5 | 0.9157 | 0.02541 | -0.0662 | 36.037
5.5 | 0.9682 | 0.02559 | -0.0651 | 37.8351
6 | 1.0226 | 0.02552 | -0.0641 | 40.0705
6.5 | 1.0691 | 0.02606 | -0.0626 | 41.0246
7 | 1.1218 | 0.02592 | -0.0613 | 43.2793
7.5 | 1.1782 | 0.02539 | -0.0602 | 46.4041
8 | 1.2283 | 0.02521 | -0.0585 | 48.7227
8.5 | 1.2765 | 0.02503 | -0.0567 | 50.9988
9 | 1.3163 | 0.02489 | -0.0538 | 52.8847
9.5 | 1.3469 | 0.02516 | -0.05 | 53.5334
10 | 1.3643 | 0.02643 | -0.0453 | 51.6194
10.5 | 1.3594 | 0.02884 | -0.0387 | 47.1359
11 | 1.3419 | 0.03292 | -0.0333 | 40.7625
11.5 | 1.3155 | 0.03905 | -0.0297 | 33.6876
12 | 1.2901 | 0.04623 | -0.0273 | 27.9061
12.5 | 1.2804 | 0.05259 | -0.0254 | 24.3468
13 | 1.2883 | 0.05764 | -0.0235 | 22.3508
13.5 | 1.3064 | 0.0622 | -0.0216 | 21.0032
14 | 1.3252 | 0.06742 | -0.0201 | 19.6559
14.5 | 1.3488 | 0.07343 | -0.0186 | 18.3685
15 | 1.3293 | 0.08221 | -0.0198 | 16.1696

## 11. Re 100k Mach 0.10 (1)
BIGFOIL.COM POLAR EXPORT
NACA63-711 a=0.0
NACA63-711 a=0.0 |  |  |  | Cl Max: | 1.343 | at alpha= | 10.5 | deg
JavaFoil+Calcfoil stall+Eppler ext transition |  |  |  | L/D Max: | 54.894 | at alpha= | 5 | deg
Re: | 100000 |  |  | Cd Min: | 0.01017 | at alpha= | 0 | deg
Mach: | 0.1 |  |  | Cl=0 at alpha= | -3.3804 | deg
|  |  |  | @ Cl=0.1, Cd= | 0.036559
|  |  |  | @ Cl=0.4, Cd= | 0.01048
|  |  |  | @ Cl=0.6, Cd= | 0.013964
alpha (deg) | Cl | Cd | Cm | Cl/Cd
-15.5 | -0.25 | 0.22265 | -0.016 | -1.122
-15 | -0.263 | 0.207 | -0.016 | -1.269
-14.5 | -0.275 | 0.1964 | -0.016 | -1.402
-14 | -0.288 | 0.17957 | -0.016 | -1.604
-13.5 | -0.3 | 0.16648 | -0.016 | -1.804
-13 | -0.312 | 0.21062 | -0.016 | -1.481
-12.5 | -0.323 | 0.18996 | -0.016 | -1.699
-12 | -0.332 | 0.19427 | -0.015 | -1.711
-11.5 | -0.34 | 0.15377 | -0.015 | -2.213
-11 | -0.346 | 0.14364 | -0.016 | -2.411
-10.5 | -0.35 | 0.13915 | -0.015 | -2.514
-10 | -0.35 | 0.12789 | -0.015 | -2.741
-9.5 | -0.348 | 0.10426 | -0.015 | -3.337
-9 | -0.342 | 0.10145 | -0.014 | -3.366
-8.5 | -0.331 | 0.08747 | -0.015 | -3.786
-8 | -0.317 | 0.07817 | -0.015 | -4.05
-7.5 | -0.298 | 0.07371 | -0.014 | -4.037
-7 | -0.274 | 0.06442 | -0.015 | -4.257
-6.5 | -0.247 | 0.05897 | -0.015 | -4.183
-6 | -0.215 | 0.05409 | -0.015 | -3.976
-5.5 | -0.18 | 0.04961 | -0.016 | -3.624
-5 | -0.141 | 0.04723 | -0.015 | -2.992
-4.5 | -0.1 | 0.04373 | -0.016 | -2.289
-4 | -0.057 | 0.04282 | -0.017 | -1.322
-3.5 | -0.011 | 0.04047 | -0.019 | -0.281
-3 | 0.035 | 0.03846 | -0.02 | 0.916
-2.5 | 0.083 | 0.03697 | -0.021 | 2.238
-2 | 0.131 | 0.03581 | -0.022 | 3.655
-1.5 | 0.179 | 0.03493 | -0.023 | 5.133
-1 | 0.228 | 0.03412 | -0.023 | 6.671
-0.5 | 0.276 | 0.03403 | -0.024 | 8.114
0 | 0.396 | 0.01017 | -0.025 | 38.94
0.5 | 0.453 | 0.01459 | -0.052 | 31.057
1 | 0.51 | 0.01485 | -0.052 | 34.328
1.5 | 0.566 | 0.01384 | -0.053 | 40.889
2 | 0.621 | 0.01404 | -0.053 | 44.257
2.5 | 0.677 | 0.01445 | -0.053 | 46.849
3 | 0.732 | 0.01491 | -0.053 | 49.083
3.5 | 0.786 | 0.01534 | -0.053 | 51.254
4 | 0.841 | 0.01591 | -0.053 | 52.849
4.5 | 0.894 | 0.01654 | -0.054 | 54.049
5 | 0.948 | 0.01726 | -0.054 | 54.894
5.5 | 1 | 0.01847 | -0.054 | 54.147
6 | 1.052 | 0.01936 | -0.054 | 54.318
6.5 | 1.102 | 0.02038 | -0.055 | 54.081
7 | 1.15 | 0.02158 | -0.055 | 53.308
7.5 | 1.197 | 0.02299 | -0.055 | 52.052
8 | 1.238 | 0.02461 | -0.056 | 50.315
8.5 | 1.275 | 0.02656 | -0.056 | 48.014
9 | 1.303 | 0.03207 | -0.056 | 40.616
9.5 | 1.323 | 0.03443 | -0.056 | 38.442
10 | 1.337 | 0.03688 | -0.056 | 36.262
10.5 | 1.343 | 0.03941 | -0.056 | 34.081
11 | 1.161 | 0.08083 | -0.024 | 14.365
11.5 | 1.157 | 0.08612 | -0.022 | 13.438
12 | 1.148 | 0.09305 | -0.021 | 12.333
12.5 | 1.131 | 0.10227 | -0.017 | 11.06
13 | 1.109 | 0.10905 | -0.013 | 10.17
13.5 | 1.082 | 0.11787 |  | 9.176
14 | 1.05 | 0.12477 | -0.013 | 8.413
14.5 | 1.014 | 0.13394 |  | 7.568
15 | 0.974 | 0.15259 |  | 6.385
15.5 | 0.933 | 0.16726 |  | 5.576

## 12. Re 100k Mach 0.10 (2)
BIGFOIL.COM POLAR EXPORT
NACA63-711 a=0.0
NACA63-711 a=0.0 |  |  |  | Cl Max: | 1.3635 | at alpha= | 10 | deg
XFOIL ncrit=9 |  |  |  | L/D Max: | 53.0845 | at alpha= | 9.5 | deg
Re: | 100000 |  |  | Cd Min: | 0.24289 | at alpha= | -20 | deg
Mach: | 0.1 |  |  | Cl=0 at alpha= | -3.5594 | deg
|  |  |  | @ Cl=0.1, Cd= | 0.031742
|  |  |  | @ Cl=0.4, Cd= | 0.019568
|  |  |  | @ Cl=0.6, Cd= | 0.02193
alpha (deg) | Cl | Cd | Cm | Cl/Cd
-20 | -0.6431 | 0.24289 | 0.0509 | -2.6477
-19.5 | -0.624 | 0.23682 | 0.0465 | -2.6349
-19 | -0.6048 | 0.23093 | 0.0419 | -2.619
-18.5 | -0.5876 | 0.22662 | 0.0368 | -2.5929
-18 | -0.5761 | 0.22528 | 0.0307 | -2.5573
-17.5 | -0.5525 | 0.21381 | 0.0281 | -2.5841
-17 | -0.531 | 0.20537 | 0.0255 | -2.5856
-16.5 | -0.5119 | 0.19883 | 0.0218 | -2.5746
-16 | -0.4939 | 0.19241 | 0.018 | -2.5669
-15.5 | -0.4764 | 0.18623 | 0.014 | -2.5581
-15 | -0.4621 | 0.18162 | 0.009 | -2.5443
-14.5 | -0.4558 | 0.1792 | 0.0034 | -2.5435
-14 | -0.4505 | 0.17589 | -0.0024 | -2.5613
-13.5 | -0.4128 | 0.1601 | -0.0015 | -2.5784
-13 | -0.3942 | 0.15286 | -0.0042 | -2.5788
-12.5 | -0.3782 | 0.14623 | -0.0074 | -2.5863
-12 | -0.3634 | 0.13982 | -0.0111 | -2.5991
-11.5 | -0.3549 | 0.13486 | -0.0163 | -2.6316
-11 | -0.3544 | 0.13164 | -0.0236 | -2.6922
-10.5 | -0.3281 | 0.12027 | -0.0235 | -2.728
-10 | -0.3079 | 0.11307 | -0.0254 | -2.7231
-9.5 | -0.2944 | 0.10687 | -0.0296 | -2.7547
-9 | -0.2918 | 0.10235 | -0.0376 | -2.851
-8.5 | -0.3261 | 0.10176 | -0.0368 | -3.2046
-8 | -0.3095 | 0.09306 | -0.0493 | -3.3258
-7.5 | -0.2548 | 0.08331 | -0.0513 | -3.0585
-7 | -0.2133 | 0.07572 | -0.0807 | -2.817
-6.5 | -0.1712 | 0.06531 | -0.0802 | -2.6213
-6 | -0.1458 | 0.05903 | -0.0878 | -2.4699
-5.5 | -0.1162 | 0.0541 | -0.0898 | -2.1479
-5 | -0.0865 | 0.04853 | -0.0887 | -1.7824
-4.5 | -0.056 | 0.04419 | -0.0882 | -1.2673
-4 | -0.0267 | 0.04018 | -0.0866 | -0.66451
-3.5 | 0.0036 | 0.03713 | -0.0838 | 0.096957
-3 | 0.0943 | 0.03216 | -0.0857 | 2.9322
-2.5 | 0.153 | 0.02786 | -0.0833 | 5.4917
-2 | 0.2064 | 0.02584 | -0.0816 | 7.9876
-1.5 | 0.2573 | 0.02401 | -0.0801 | 10.7164
-1 | 0.305 | 0.02297 | -0.0782 | 13.2782
-0.5 | 0.3878 | 0.01938 | -0.0809 | 20.0103
0 | 0.4294 | 0.02002 | -0.0785 | 21.4486
0.5 | 0.4738 | 0.02067 | -0.0766 | 22.9221
1 | 0.5208 | 0.02128 | -0.0751 | 24.4737
1.5 | 0.5716 | 0.02162 | -0.0737 | 26.4385
2 | 0.6211 | 0.02216 | -0.0726 | 28.028
2.5 | 0.6697 | 0.02285 | -0.0716 | 29.3085
3 | 0.7188 | 0.02351 | -0.0705 | 30.5742
3.5 | 0.7683 | 0.02413 | -0.0695 | 31.84
4 | 0.8185 | 0.02469 | -0.0685 | 33.1511
4.5 | 0.8693 | 0.02514 | -0.0674 | 34.5784
5 | 0.9212 | 0.02546 | -0.0663 | 36.1822
5.5 | 0.9745 | 0.0256 | -0.0652 | 38.0664
6 | 1.0212 | 0.02627 | -0.0639 | 38.8732
6.5 | 1.0717 | 0.02645 | -0.0625 | 40.518
7 | 1.129 | 0.02595 | -0.0613 | 43.5067
7.5 | 1.178 | 0.02605 | -0.0597 | 45.2207
8 | 1.2341 | 0.02544 | -0.0583 | 48.5102
8.5 | 1.2813 | 0.02534 | -0.0562 | 50.5643
9 | 1.3234 | 0.02497 | -0.0533 | 52.9996
9.5 | 1.351 | 0.02545 | -0.0492 | 53.0845
10 | 1.3635 | 0.02697 | -0.0439 | 50.5562
10.5 | 1.3558 | 0.02957 | -0.0373 | 45.8505
11 | 1.337 | 0.03401 | -0.0322 | 39.312
11.5 | 1.3098 | 0.04042 | -0.0289 | 32.4048
12 | 1.2858 | 0.04764 | -0.0267 | 26.9899
12.5 | 1.2776 | 0.05396 | -0.025 | 23.6768
13 | 1.2864 | 0.059 | -0.0231 | 21.8034
13.5 | 1.3048 | 0.06367 | -0.0212 | 20.4932
14 | 1.3206 | 0.0693 | -0.0198 | 19.0563
14.5 | 1.3413 | 0.0757 | -0.0185 | 17.7186
15 | 1.3172 | 0.08505 | -0.0202 | 15.4874

## 13. Re 100k Mach 0.25 (1)
BIGFOIL.COM POLAR EXPORT
NACA63-711 a=0.0
NACA63-711 a=0.0 |  |  |  | Cl Max: | 1.332 | at alpha= | 9.5 | deg
JavaFoil+Calcfoil stall+Eppler ext transition |  |  |  | L/D Max: | 54.001 | at alpha= | 5 | deg
Re: | 100000 |  |  | Cd Min: | 0.01044 | at alpha= | 0 | deg
Mach: | 0.25 |  |  | Cl=0 at alpha= | -3.375 | deg
|  |  |  | @ Cl=0.1, Cd= | 0.036932
|  |  |  | @ Cl=0.4, Cd= | 0.011611
|  |  |  | @ Cl=0.6, Cd= | 0.014278
alpha (deg) | Cl | Cd | Cm | Cl/Cd
-13 | -0.056 | 0.20766 | -0.017 | -0.27
-12.5 | -0.053 | 0.18131 | -0.018 | -0.293
-12 | -0.05 | 0.17031 | -0.018 | -0.295
-11.5 | -0.105 | 0.15384 | -0.017 | -0.685
-11 | -0.155 | 0.13812 | -0.017 | -1.121
-10.5 | -0.191 | 0.26911 | -0.016 | -0.709
-10 | -0.22 | 0.18296 | -0.016 | -1.203
-9.5 | -0.243 | 0.15186 | -0.016 | -1.6
-9 | -0.26 | 0.12913 | -0.016 | -2.01
-8.5 | -0.269 | 0.11288 | -0.016 | -2.385
-8 | -0.272 | 0.09608 | -0.016 | -2.828
-7.5 | -0.267 | 0.08356 | -0.016 | -3.192
-7 | -0.254 | 0.07442 | -0.016 | -3.419
-6.5 | -0.235 | 0.06567 | -0.015 | -3.58
-6 | -0.209 | 0.05871 | -0.015 | -3.566
-5.5 | -0.178 | 0.05268 | -0.016 | -3.376
-5 | -0.141 | 0.04972 | -0.015 | -2.845
-4.5 | -0.101 | 0.04536 | -0.016 | -2.228
-4 | -0.058 | 0.044 | -0.017 | -1.307
-3.5 | -0.012 | 0.04109 | -0.019 | -0.283
-3 | 0.036 | 0.03892 | -0.021 | 0.926
-2.5 | 0.085 | 0.03726 | -0.021 | 2.276
-2 | 0.134 | 0.03619 | -0.022 | 3.712
-1.5 | 0.184 | 0.03509 | -0.023 | 5.248
-1 | 0.234 | 0.03463 | -0.024 | 6.753
-0.5 | 0.284 | 0.03425 | -0.024 | 8.282
0 | 0.406 | 0.01044 | -0.025 | 38.86
0.5 | 0.464 | 0.01488 | -0.054 | 31.176
1 | 0.522 | 0.01516 | -0.054 | 34.428
1.5 | 0.579 | 0.01419 | -0.054 | 40.8
2 | 0.636 | 0.01443 | -0.054 | 44.108
2.5 | 0.693 | 0.01488 | -0.054 | 46.575
3 | 0.749 | 0.01539 | -0.054 | 48.689
3.5 | 0.805 | 0.01585 | -0.055 | 50.809
4 | 0.861 | 0.01648 | -0.055 | 52.22
4.5 | 0.916 | 0.01717 | -0.055 | 53.324
5 | 0.97 | 0.01796 | -0.055 | 54.001
5.5 | 1.024 | 0.01926 | -0.055 | 53.145
6 | 1.077 | 0.02025 | -0.056 | 53.156
6.5 | 1.128 | 0.02145 | -0.056 | 52.583
7 | 1.176 | 0.02275 | -0.056 | 51.703
7.5 | 1.222 | 0.02435 | -0.057 | 50.185
8 | 1.262 | 0.02625 | -0.057 | 48.08
8.5 | 1.294 | 0.03203 | -0.057 | 40.413
9 | 1.319 | 0.03437 | -0.057 | 38.363
9.5 | 1.332 | 0.03714 | -0.057 | 35.863
10 | 1.153 | 0.0725 | -0.028 | 15.91
10.5 | 1.15 | 0.07812 | -0.025 | 14.719
11 | 1.136 | 0.08521 | -0.021 | 13.337
11.5 | 1.113 | 0.09186 | -0.017 | 12.121
12 | 1.08 | 0.10132 | -0.017 | 10.658
12.5 | 1.035 | 0.10912 | -0.013 | 9.486
13 | 0.98 | 0.12595 |  | 7.779
13.5 | 0.915 | 0.14053 |  | 6.512
14 | 0.842 | 0.16127 |  | 5.221
14.5 | 0.762 | 0.1632 |  | 4.668

## 14. Re 100k Mach 0.25 (2)
BIGFOIL.COM POLAR EXPORT
NACA63-711 a=0.0
NACA63-711 a=0.0 |  |  |  | Cl Max: | 1.3591 | at alpha= | 9.5 | deg
XFOIL ncrit=9 |  |  |  | L/D Max: | 50.1607 | at alpha= | 9 | deg
Re: | 100000 |  |  | Cd Min: | 0.24672 | at alpha= | -20 | deg
Mach: | 0.25 |  |  | Cl=0 at alpha= | -3.4987 | deg
|  |  |  | @ Cl=0.1, Cd= | 0.032257
|  |  |  | @ Cl=0.4, Cd= | 0.021797
|  |  |  | @ Cl=0.6, Cd= | 0.023127
alpha (deg) | Cl | Cd | Cm | Cl/Cd
-20 | -0.6535 | 0.24672 | 0.0529 | -2.6488
-19.5 | -0.6335 | 0.24057 | 0.0482 | -2.6333
-19 | -0.6138 | 0.23538 | 0.043 | -2.6077
-18.5 | -0.5986 | 0.23286 | 0.0371 | -2.5706
-17.5 | -0.5551 | 0.21472 | 0.0303 | -2.5852
-17 | -0.5347 | 0.20778 | 0.0266 | -2.5734
-16.5 | -0.5148 | 0.20122 | 0.0225 | -2.5584
-16 | -0.4958 | 0.19479 | 0.0184 | -2.5453
-15.5 | -0.4785 | 0.18936 | 0.0136 | -2.5269
-15 | -0.4685 | 0.1869 | 0.0078 | -2.5067
-14.5 | -0.4626 | 0.18444 | 0.002 | -2.5081
-14 | -0.4274 | 0.16921 | 0.0013 | -2.5259
-13.5 | -0.406 | 0.16114 | -0.0011 | -2.5195
-13 | -0.3882 | 0.15437 | -0.0045 | -2.5147
-12.5 | -0.3719 | 0.14782 | -0.0081 | -2.5159
-12 | -0.3583 | 0.14213 | -0.0127 | -2.5209
-11.5 | -0.3569 | 0.13927 | -0.0196 | -2.5626
-11 | -0.3537 | 0.13539 | -0.0265 | -2.6125
-10.5 | -0.3111 | 0.12091 | -0.023 | -2.573
-10 | -0.2956 | 0.11443 | -0.0268 | -2.5832
-9.5 | -0.2864 | 0.10927 | -0.033 | -2.621
-9 | -0.2935 | 0.10659 | -0.0424 | -2.7535
-8.5 | -0.3283 | 0.10611 | -0.0414 | -3.094
-8 | -0.27 | 0.09273 | -0.0407 | -2.9117
-7.5 | -0.2288 | 0.0842 | -0.06 | -2.7173
-7 | -0.1882 | 0.07425 | -0.0736 | -2.5347
-6.5 | -0.1571 | 0.06752 | -0.0823 | -2.3267
-6 | -0.1336 | 0.06078 | -0.0867 | -2.1981
-5.5 | -0.1132 | 0.05564 | -0.0894 | -2.0345
-5 | -0.0861 | 0.05194 | -0.0902 | -1.6577
-4.5 | -0.0572 | 0.04616 | -0.089 | -1.2392
-4 | -0.0283 | 0.04179 | -0.0875 | -0.6772
-3.5 | -0.0002 | 0.03814 | -0.0842 | -0.0052438
-2.5 | 0.1502 | 0.02931 | -0.0855 | 5.1245
-2 | 0.2048 | 0.02708 | -0.0837 | 7.5628
-1.5 | 0.2579 | 0.02518 | -0.0821 | 10.2423
-1 | 0.3082 | 0.02399 | -0.0801 | 12.847
-0.5 | 0.3575 | 0.02326 | -0.0782 | 15.3697
0 | 0.4397 | 0.02043 | -0.0798 | 21.5223
0.5 | 0.4843 | 0.02116 | -0.0779 | 22.8875
1 | 0.5309 | 0.02195 | -0.0763 | 24.1868
1.5 | 0.5786 | 0.02277 | -0.075 | 25.4106
2 | 0.6272 | 0.02358 | -0.0737 | 26.5988
2.5 | 0.6763 | 0.02438 | -0.0725 | 27.74
3 | 0.7261 | 0.02514 | -0.0713 | 28.8823
3.5 | 0.7764 | 0.02585 | -0.0701 | 30.0348
4 | 0.8277 | 0.02647 | -0.0689 | 31.2694
4.5 | 0.8801 | 0.02695 | -0.0677 | 32.6568
5 | 0.934 | 0.02726 | -0.0664 | 34.2627
5.5 | 0.9902 | 0.02734 | -0.0651 | 36.218
6 | 1.0341 | 0.02835 | -0.0632 | 36.4762
6.5 | 1.0888 | 0.02831 | -0.0616 | 38.4599
7 | 1.1539 | 0.02738 | -0.0603 | 42.1439
7.5 | 1.2006 | 0.02772 | -0.058 | 43.3117
8 | 1.2533 | 0.02745 | -0.0557 | 45.6576
8.5 | 1.3055 | 0.02698 | -0.0532 | 48.3877
9 | 1.3423 | 0.02676 | -0.0489 | 50.1607
9.5 | 1.3591 | 0.02777 | -0.0433 | 48.9413
10 | 1.3529 | 0.03016 | -0.0363 | 44.8574
10.5 | 1.3369 | 0.03428 | -0.0312 | 38.9994
11 | 1.313 | 0.04019 | -0.0278 | 32.6698
11.5 | 1.2863 | 0.04756 | -0.0259 | 27.0458
12 | 1.2687 | 0.05484 | -0.0246 | 23.1346
12.5 | 1.2658 | 0.06117 | -0.0232 | 20.6932
13 | 1.277 | 0.06653 | -0.0213 | 19.1943
13.5 | 1.2863 | 0.07286 | -0.0202 | 17.6544
14 | 1.2872 | 0.08057 | -0.0202 | 15.9762
14.5 | 1.2681 | 0.09089 | -0.0229 | 13.952

## 15. Re 100k Mach 0.50 (1)
BIGFOIL.COM POLAR EXPORT
NACA63-711 a=0.0
NACA63-711 a=0.0 |  |  |  | Cl Max: | 1.333 | at alpha= | 8 | deg
JavaFoil+Calcfoil stall+Eppler ext transition |  |  |  | L/D Max: | 49.601 | at alpha= | 4.5 | deg
Re: | 100000 |  |  | Cd Min: | 0.01178 | at alpha= | 0 | deg
Mach: | 0.5 |  |  | Cl=0 at alpha= | -3.3824 | deg
|  |  |  | @ Cl=0.1, Cd= | 0.039762
|  |  |  | @ Cl=0.4, Cd= | 0.020262
|  |  |  | @ Cl=0.6, Cd= | 0.016335
alpha (deg) | Cl | Cd | Cm | Cl/Cd
-20 | -0.945 | 0.34618 | -0.028 | -2.731
-19.5 | -0.917 | 0.34207 | -0.028 | -2.68
-19 | -0.888 | 0.32062 | -0.028 | -2.77
-18.5 | -0.857 | 0.30401 | -0.027 | -2.82
-18 | -0.828 | 0.29768 | -0.027 | -2.783
-17.5 | -0.8 | 0.29909 | -0.027 | -2.674
-17 | -0.771 | 0.28158 | -0.027 | -2.738
-16.5 | -0.742 | 0.27725 | -0.027 | -2.678
-16 | -0.714 | 0.28607 | -0.027 | -2.496
-15.5 | -0.685 | 0.28211 | -0.027 | -2.429
-15 | -0.656 | 0.26217 | -0.026 | -2.502
-14.5 | -0.627 | 0.22798 | -0.025 | -2.748
-14 | -0.598 | 0.23728 | -0.025 | -2.52
-13.5 | -0.57 | 0.22043 | -0.025 | -2.584
-13 | -0.541 | 0.216 | -0.025 | -2.505
-12.5 | -0.513 | 0.22641 | -0.025 | -2.264
-12 | -0.484 | 0.20584 | -0.026 | -2.353
-11.5 | -0.456 | 0.20394 | -0.026 | -2.235
-11 | -0.427 | 0.192 | -0.024 | -2.222
-10.5 | -0.398 | 0.18159 | -0.023 | -2.193
-10 | -0.37 | 0.17762 | -0.023 | -2.083
-9.5 | -0.342 | 0.17501 | -0.023 | -1.953
-9 | -0.314 | 0.15796 | -0.024 | -1.985
-8.5 | -0.285 | 0.15536 | -0.024 | -1.837
-8 | -0.257 | 0.17111 | -0.024 | -1.504
-7.5 | -0.229 | 0.16552 | -0.024 | -1.385
-7 | -0.201 | 0.14169 | -0.021 | -1.418
-6.5 | -0.173 | 0.13542 | -0.021 | -1.278
-6 | -0.145 | 0.13386 | -0.021 | -1.085
-5.5 | -0.117 | 0.13527 | -0.021 | -0.868
-5 | -0.09 | 0.1035 | -0.019 | -0.866
-4.5 | -0.062 | 0.0967 | -0.019 | -0.64
-4 | -0.052 | 0.05921 | -0.018 | -0.886
-3.5 | -0.012 | 0.04767 | -0.018 | -0.252
-3 | 0.039 | 0.0424 | -0.02 | 0.915
-2.5 | 0.093 | 0.04005 | -0.022 | 2.325
-2 | 0.149 | 0.03775 | -0.024 | 3.944
-1.5 | 0.205 | 0.03651 | -0.025 | 5.615
-1 | 0.261 | 0.03576 | -0.025 | 7.293
-0.5 | 0.317 | 0.03524 | -0.026 | 8.985
0 | 0.447 | 0.01178 | -0.027 | 37.973
0.5 | 0.512 | 0.01213 | -0.029 | 42.185
1 | 0.575 | 0.01662 | -0.059 | 34.625
1.5 | 0.639 | 0.01589 | -0.059 | 40.203
2 | 0.702 | 0.0163 | -0.059 | 43.062
2.5 | 0.764 | 0.01695 | -0.06 | 45.097
3 | 0.826 | 0.01767 | -0.06 | 46.746
3.5 | 0.887 | 0.01837 | -0.06 | 48.294
4 | 0.948 | 0.01927 | -0.06 | 49.205
4.5 | 1.008 | 0.02033 | -0.061 | 49.601
5 | 1.068 | 0.02187 | -0.061 | 48.817
5.5 | 1.127 | 0.02323 | -0.061 | 48.511
6 | 1.183 | 0.02487 | -0.061 | 47.544
6.5 | 1.235 | 0.02685 | -0.062 | 45.987
7 | 1.279 | 0.02922 | -0.062 | 43.779
7.5 | 1.316 | 0.0323 | -0.062 | 40.745
8 | 1.333 | 0.04002 | -0.062 | 33.32
8.5 | 1.325 | 0.04429 | -0.062 | 29.915
9 | 1.089 | 0.07639 | -0.023 | 14.258
9.5 | 0.682 | 0.11284 |  | 6.041
10 | 0.707 | 0.146 | -0.016 | 4.843
10.5 | 0.733 | 0.15788 | -0.023 | 4.642
11 | 0.759 | 0.1947 | -0.027 | 3.897
11.5 | 0.784 | 0.19789 | -0.027 | 3.961
12 | 0.809 | 0.21199 | -0.029 | 3.818
12.5 | 0.835 | 0.21356 | -0.031 | 3.91
13 | 0.86 | 0.23012 | -0.032 | 3.737

## 16. Re 100k Mach 0.50 (2)
BIGFOIL.COM POLAR EXPORT
NACA63-711 a=0.0
NACA63-711 a=0.0 |  |  |  | Cl Max: | 1.2175 | at alpha= | 11 | deg
XFOIL ncrit=9 |  |  |  | L/D Max: | 22.0626 | at alpha= | 3 | deg
Re: | 100000 |  |  | Cd Min: | 0.27385 | at alpha= | -20 | deg
Mach: | 0.5 |  |  | Cl=0 at alpha= | -3.3139 | deg
|  |  |  | @ Cl=0.1, Cd= | 0.037169
|  |  |  | @ Cl=0.4, Cd= | 0.028022
|  |  |  | @ Cl=0.6, Cd= | 0.029533
alpha (deg) | Cl | Cd | Cm | Cl/Cd
-20 | -0.711 | 0.27385 | 0.0601 | -2.5963
-19.5 | -0.6915 | 0.27086 | 0.0532 | -2.553
-19 | -0.6585 | 0.25269 | 0.0505 | -2.606
-18.5 | -0.6334 | 0.24387 | 0.046 | -2.5973
-18 | -0.6084 | 0.23597 | 0.0409 | -2.5783
-17.5 | -0.584 | 0.22852 | 0.0357 | -2.5556
-17 | -0.56 | 0.22177 | 0.0301 | -2.5251
-16.5 | -0.5396 | 0.21786 | 0.0235 | -2.4768
-16 | -0.5266 | 0.21657 | 0.0167 | -2.4315
-15.5 | -0.4909 | 0.20026 | 0.0143 | -2.4513
-15 | -0.464 | 0.19083 | 0.0106 | -2.4315
-14.5 | -0.4397 | 0.18317 | 0.0062 | -2.4005
-14 | -0.4163 | 0.17583 | 0.0016 | -2.3676
-13.5 | -0.3949 | 0.16926 | -0.0035 | -2.3331
-13 | -0.3827 | 0.16615 | -0.0101 | -2.3033
-12.5 | -0.376 | 0.16347 | -0.0169 | -2.3001
-12 | -0.3306 | 0.14714 | -0.0172 | -2.2468
-11 | -0.2893 | 0.13349 | -0.0264 | -2.1672
-10.5 | -0.287 | 0.13131 | -0.0349 | -2.1857
-10 | -0.255 | 0.12005 | -0.0371 | -2.1241
-9.5 | -0.2331 | 0.1129 | -0.0396 | -2.0647
-9 | -0.2409 | 0.11005 | -0.0389 | -2.189
-8.5 | -0.2155 | 0.10527 | -0.0595 | -2.0471
-8 | -0.1543 | 0.09223 | -0.0634 | -1.673
-7.5 | -0.1331 | 0.08703 | -0.0782 | -1.5294
-7 | -0.0981 | 0.07847 | -0.0791 | -1.2502
-6.5 | -0.1095 | 0.07555 | -0.0883 | -1.4494
-5.5 | -0.0794 | 0.0638 | -0.0877 | -1.2445
-5 | -0.0741 | 0.05976 | -0.0929 | -1.24
-4.5 | -0.0487 | 0.05385 | -0.0905 | -0.90436
-4 | -0.0296 | 0.04923 | -0.0895 | -0.60126
-3.5 | -0.0083 | 0.04517 | -0.0837 | -0.18375
-3 | 0.014 | 0.04169 | -0.0762 | 0.33581
-2.5 | 0.1405 | 0.03504 | -0.0936 | 4.0097
-2 | 0.199 | 0.03226 | -0.0916 | 6.1686
-1.5 | 0.257 | 0.03036 | -0.0894 | 8.4651
-1 | 0.3129 | 0.02886 | -0.0874 | 10.842
-0.5 | 0.3646 | 0.02813 | -0.0848 | 12.9613
0 | 0.4136 | 0.02798 | -0.0822 | 14.782
0.5 | 0.4832 | 0.02621 | -0.0817 | 18.4357
1 | 0.5295 | 0.02753 | -0.0793 | 19.2336
1.5 | 0.5772 | 0.02889 | -0.0773 | 19.9792
2 | 0.6258 | 0.03026 | -0.0754 | 20.6808
2.5 | 0.6753 | 0.03163 | -0.0736 | 21.35
3 | 0.7263 | 0.03292 | -0.0717 | 22.0626
3.5 | 0.7357 | 0.03691 | -0.0685 | 19.9323
4 | 0.7797 | 0.03863 | -0.0663 | 20.1838
4.5 | 0.8297 | 0.03992 | -0.0641 | 20.7841
5 | 0.8299 | 0.04472 | -0.0609 | 18.5577
5.5 | 0.8773 | 0.04625 | -0.0586 | 18.9686
6 | 0.9185 | 0.04818 | -0.0561 | 19.0639
7 | 0.9914 | 0.05262 | -0.0509 | 18.8407
8 | 0.9957 | 0.06412 | -0.0482 | 15.5287
8.5 | 1.0554 | 0.06358 | -0.0442 | 16.5996
9 | 1.0514 | 0.07056 | -0.0439 | 14.9008
9.5 | 1.0532 | 0.07719 | -0.0437 | 13.6443
10 | 1.0908 | 0.07883 | -0.0405 | 13.8374
10.5 | 1.1213 | 0.08098 | -0.0376 | 13.8466
11 | 1.2175 | 0.0727 | -0.0276 | 16.7469
11.5 | 1.2153 | 0.0795 | -0.0274 | 15.2868
12 | 1.1989 | 0.08922 | -0.0297 | 13.4376
12.5 | 1.1442 | 0.10638 | -0.0387 | 10.7558
13 | 1.1045 | 0.1227 | -0.0475 | 9.0016
13.5 | 1.0565 | 0.14364 | -0.0604 | 7.3552
14 | 1.0453 | 0.15793 | -0.0683 | 6.6188
14.5 | 1.0496 | 0.16874 | -0.0737 | 6.2202
15 | 1.0402 | 0.18486 | -0.0837 | 5.627
15.5 | 1.0575 | 0.19352 | -0.0875 | 5.4646
16 | 1.0597 | 0.2078 | -0.0963 | 5.0996

## 17. Re 250k Mach 0.00 (1)
BIGFOIL.COM POLAR EXPORT
NACA63-711 a=0.0
NACA63-711 a=0.0 |  |  |  | Cl Max: | 1.36 | at alpha= | 11 | deg
JavaFoil+Calcfoil stall+Eppler ext transition |  |  |  | L/D Max: | 85.133 | at alpha= | 5.5 | deg
Re: | 250000 |  |  | Cd Min: | 0.00896 | at alpha= | 2 | deg
Mach: | 0 |  |  | Cl=0 at alpha= | -3.3804 | deg
|  |  |  | @ Cl=0.1, Cd= | 0.033115
|  |  |  | @ Cl=0.4, Cd= | 0.011048
|  |  |  | @ Cl=0.6, Cd= | 0.0091169
alpha (deg) | Cl | Cd | Cm | Cl/Cd
-15.5 | -0.291 | 0.17345 | -0.017 | -1.68
-15 | -0.302 | 0.16577 | -0.017 | -1.824
-14.5 | -0.313 | 0.15009 | -0.017 | -2.087
-14 | -0.324 | 0.13796 | -0.017 | -2.346
-13.5 | -0.334 | 0.13428 | -0.017 | -2.484
-13 | -0.343 | 0.12418 | -0.017 | -2.761
-12.5 | -0.351 | 0.11712 | -0.016 | -2.997
-12 | -0.358 | 0.13845 | -0.016 | -2.584
-11.5 | -0.363 | 0.10225 | -0.016 | -3.551
-11 | -0.366 | 0.09363 | -0.016 | -3.911
-10.5 | -0.367 | 0.1 | -0.016 | -3.669
-10 | -0.365 | 0.09767 | -0.015 | -3.734
-9.5 | -0.36 | 0.08355 | -0.016 | -4.303
-9 | -0.351 | 0.07626 | -0.015 | -4.599
-8.5 | -0.338 | 0.07073 | -0.016 | -4.781
-8 | -0.322 | 0.06435 | -0.015 | -4.999
-7.5 | -0.301 | 0.06166 | -0.015 | -4.883
-7 | -0.276 | 0.05477 | -0.015 | -5.047
-6.5 | -0.248 | 0.05104 | -0.015 | -4.857
-6 | -0.216 | 0.04734 | -0.016 | -4.555
-5.5 | -0.18 | 0.04411 | -0.016 | -4.079
-5 | -0.141 | 0.04201 | -0.016 | -3.36
-4.5 | -0.1 | 0.03952 | -0.017 | -2.528
-4 | -0.056 | 0.03729 | -0.019 | -1.515
-3.5 | -0.011 | 0.03648 | -0.02 | -0.311
-3 | 0.035 | 0.03466 | -0.022 | 1.013
-2.5 | 0.082 | 0.03349 | -0.022 | 2.461
-2 | 0.13 | 0.03249 | -0.023 | 4.013
-1.5 | 0.178 | 0.03178 | -0.023 | 5.617
-1 | 0.227 | 0.03119 | -0.024 | 7.265
-0.5 | 0.275 | 0.03077 | -0.025 | 8.939
0 | 0.401 | 0.01089 | -0.053 | 36.838
0.5 | 0.46 | 0.01096 | -0.053 | 41.99
1 | 0.519 | 0.01112 | -0.053 | 46.697
1.5 | 0.577 | 0.00922 | -0.054 | 62.658
2 | 0.635 | 0.00896 | -0.054 | 70.893
2.5 | 0.693 | 0.0097 | -0.054 | 71.416
3 | 0.749 | 0.00996 | -0.054 | 75.145
3.5 | 0.804 | 0.0102 | -0.055 | 78.861
4 | 0.859 | 0.01056 | -0.055 | 81.362
4.5 | 0.914 | 0.01096 | -0.055 | 83.322
5 | 0.967 | 0.01144 | -0.055 | 84.59
5.5 | 1.02 | 0.01199 | -0.055 | 85.133
6 | 1.072 | 0.01262 | -0.056 | 84.912
6.5 | 1.122 | 0.01368 | -0.056 | 82.01
7 | 1.169 | 0.01466 | -0.056 | 79.728
7.5 | 1.213 | 0.01591 | -0.056 | 76.256
8 | 1.254 | 0.01726 | -0.056 | 72.642
8.5 | 1.29 | 0.01892 | -0.057 | 68.19
9 | 1.31 | 0.02551 | -0.056 | 51.356
9.5 | 1.333 | 0.02753 | -0.056 | 48.396
10 | 1.349 | 0.02957 | -0.057 | 45.614
10.5 | 1.358 | 0.03186 | -0.057 | 42.624
11 | 1.36 | 0.03411 | -0.057 | 39.864
11.5 | 1.354 | 0.03684 | -0.057 | 36.752
12 | 1.34 | 0.03985 | -0.057 | 33.628
12.5 | 1.145 | 0.0913 | -0.027 | 12.545
13 | 1.125 | 0.09723 | -0.023 | 11.575
13.5 | 1.102 | 0.10515 | -0.02 | 10.476
14 | 1.075 | 0.11001 | -0.022 | 9.768
14.5 | 1.043 | 0.1184 | -0.019 | 8.806
15 | 1.008 | 0.12982 | -0.013 | 7.763
15.5 | 0.971 | 0.13837 |  | 7.017
16 | 0.933 | 0.14819 | -0.013 | 6.293

## 18. Re 250k Mach 0.00 (2)
BIGFOIL.COM POLAR EXPORT
NACA63-711 a=0.0
NACA63-711 a=0.0 |  |  |  | Cl Max: | 1.3667 | at alpha= | 10 | deg
XFOIL ncrit=9 |  |  |  | L/D Max: | 88.3199 | at alpha= | 7.5 | deg
Re: | 250000 |  |  | Cd Min: | 0.07556 | at alpha= | 15 | deg
Mach: | 0 |  |  | Cl=0 at alpha= | -99 | deg
|  |  |  | @ Cl=0.1, Cd= | 0.00997
|  |  |  | @ Cl=0.4, Cd= | 0.0099302
|  |  |  | @ Cl=0.6, Cd= | 0.010257
alpha (deg) | Cl | Cd | Cm | Cl/Cd
0 | 0.3829 | 0.00997 | -0.0582 | 38.4052
0.5 | 0.4689 | 0.00977 | -0.0634 | 47.9939
1 | 0.52 | 0.00996 | -0.0626 | 52.2088
1.5 | 0.5727 | 0.01015 | -0.0622 | 56.4236
2 | 0.6264 | 0.01036 | -0.0619 | 60.4633
2.5 | 0.6805 | 0.0106 | -0.0618 | 64.1981
3 | 0.7348 | 0.01085 | -0.0617 | 67.7235
3.5 | 0.7892 | 0.01111 | -0.0616 | 71.0351
4 | 0.8436 | 0.01138 | -0.0616 | 74.1301
4.5 | 0.8978 | 0.01166 | -0.0615 | 76.9983
5 | 0.9515 | 0.01194 | -0.0614 | 79.6901
5.5 | 1.0047 | 0.01223 | -0.0612 | 82.1504
6 | 1.0573 | 0.01253 | -0.061 | 84.3815
6.5 | 1.1092 | 0.01286 | -0.0606 | 86.2519
7 | 1.1598 | 0.01323 | -0.0601 | 87.6644
7.5 | 1.2091 | 0.01369 | -0.0594 | 88.3199
8 | 1.2542 | 0.01424 | -0.0582 | 88.0758
8.5 | 1.2958 | 0.01509 | -0.0567 | 85.8714
9 | 1.3312 | 0.01634 | -0.0544 | 81.4688
9.5 | 1.3571 | 0.01805 | -0.0512 | 75.1856
10 | 1.3667 | 0.02026 | -0.046 | 67.458
10.5 | 1.3634 | 0.02352 | -0.0407 | 57.9677
11 | 1.3511 | 0.02825 | -0.0364 | 47.8265
11.5 | 1.3371 | 0.03389 | -0.0334 | 39.4541
12 | 1.3297 | 0.03946 | -0.0315 | 33.6974
12.5 | 1.321 | 0.04555 | -0.0304 | 29.0011
13 | 1.3209 | 0.05108 | -0.0298 | 25.8594
13.5 | 1.3124 | 0.05783 | -0.0295 | 22.6941
14 | 1.3167 | 0.0635 | -0.0296 | 20.7354
14.5 | 1.3177 | 0.06972 | -0.0302 | 18.8999
15 | 1.322 | 0.07556 | -0.0299 | 17.496

## 19. Re 250k Mach 0.10 (1)
BIGFOIL.COM POLAR EXPORT
NACA63-711 a=0.0
NACA63-711 a=0.0 |  |  |  | Cl Max: | 1.357 | at alpha= | 10.5 | deg
JavaFoil+Calcfoil stall+Eppler ext transition |  |  |  | L/D Max: | 84.813 | at alpha= | 5.5 | deg
Re: | 250000 |  |  | Cd Min: | 0.009 | at alpha= | 2 | deg
Mach: | 0.1 |  |  | Cl=0 at alpha= | -3.3804 | deg
|  |  |  | @ Cl=0.1, Cd= | 0.033212
|  |  |  | @ Cl=0.4, Cd= | 0.011359
|  |  |  | @ Cl=0.6, Cd= | 0.0091507
alpha (deg) | Cl | Cd | Cm | Cl/Cd
-15 | -0.263 | 0.17013 | -0.017 | -1.544
-14.5 | -0.275 | 0.15403 | -0.017 | -1.789
-14 | -0.288 | 0.14582 | -0.017 | -1.976
-13.5 | -0.3 | 0.13538 | -0.017 | -2.219
-13 | -0.312 | 0.12851 | -0.017 | -2.429
-12.5 | -0.323 | 0.11901 | -0.017 | -2.713
-12 | -0.332 | 0.11681 | -0.016 | -2.846
-11.5 | -0.34 | 0.10404 | -0.016 | -3.272
-11 | -0.346 | 0.09595 | -0.016 | -3.611
-10.5 | -0.35 | 0.11081 | -0.016 | -3.158
-10 | -0.351 | 0.1 | -0.015 | -3.505
-9.5 | -0.348 | 0.08668 | -0.016 | -4.014
-9 | -0.342 | 0.08316 | -0.015 | -4.107
-8.5 | -0.331 | 0.07168 | -0.015 | -4.621
-8 | -0.317 | 0.06589 | -0.016 | -4.806
-7.5 | -0.298 | 0.06258 | -0.015 | -4.756
-7 | -0.274 | 0.05555 | -0.015 | -4.937
-6.5 | -0.247 | 0.05158 | -0.015 | -4.783
-6 | -0.215 | 0.04773 | -0.016 | -4.506
-5.5 | -0.18 | 0.04443 | -0.016 | -4.047
-5 | -0.141 | 0.04216 | -0.016 | -3.353
-4.5 | -0.1 | 0.03953 | -0.017 | -2.533
-4 | -0.057 | 0.0372 | -0.019 | -1.523
-3.5 | -0.011 | 0.03656 | -0.02 | -0.312
-3 | 0.035 | 0.03479 | -0.022 | 1.013
-2.5 | 0.083 | 0.03358 | -0.022 | 2.466
-2 | 0.131 | 0.03254 | -0.023 | 4.026
-1.5 | 0.179 | 0.03178 | -0.023 | 5.645
-1 | 0.228 | 0.03123 | -0.024 | 7.292
-0.5 | 0.277 | 0.03059 | -0.026 | 9.048
0 | 0.403 | 0.01089 | -0.053 | 37.016
0.5 | 0.463 | 0.01097 | -0.053 | 42.178
1 | 0.522 | 0.01113 | -0.054 | 46.91
1.5 | 0.58 | 0.00923 | -0.054 | 62.862
2 | 0.638 | 0.009 | -0.054 | 70.95
2.5 | 0.696 | 0.00974 | -0.055 | 71.433
3 | 0.752 | 0.01001 | -0.055 | 75.1
3.5 | 0.808 | 0.01025 | -0.055 | 78.794
4 | 0.863 | 0.01062 | -0.055 | 81.236
4.5 | 0.917 | 0.01103 | -0.055 | 83.176
5 | 0.972 | 0.01152 | -0.055 | 84.327
5.5 | 1.025 | 0.01208 | -0.056 | 84.813
6 | 1.076 | 0.01273 | -0.056 | 84.538
6.5 | 1.126 | 0.0138 | -0.056 | 81.592
7 | 1.173 | 0.01482 | -0.056 | 79.187
7.5 | 1.218 | 0.0161 | -0.057 | 75.665
8 | 1.259 | 0.0175 | -0.057 | 71.928
8.5 | 1.294 | 0.01922 | -0.057 | 67.34
9 | 1.313 | 0.02585 | -0.057 | 50.81
9.5 | 1.335 | 0.0279 | -0.057 | 47.847
10 | 1.35 | 0.03 | -0.057 | 44.988
10.5 | 1.357 | 0.03219 | -0.057 | 42.164
11 | 1.356 | 0.03469 | -0.057 | 39.095
11.5 | 1.347 | 0.0375 | -0.057 | 35.924
12 | 1.329 | 0.04081 | -0.057 | 32.572
12.5 | 1.134 | 0.09259 | -0.026 | 12.245
13 | 1.11 | 0.09833 | -0.021 | 11.289
13.5 | 1.082 | 0.10451 | -0.019 | 10.356
14 | 1.05 | 0.11219 | -0.02 | 9.363
14.5 | 1.014 | 0.12044 | -0.018 | 8.42
15 | 0.974 | 0.13121 | -0.013 | 7.427
15.5 | 0.933 | 0.13851 |  | 6.734

## 20. Re 250k Mach 0.10 (2)
BIGFOIL.COM POLAR EXPORT
NACA63-711 a=0.0
NACA63-711 a=0.0 |  |  |  | Cl Max: | 1.365 | at alpha= | 10 | deg
XFOIL ncrit=9 |  |  |  | L/D Max: | 88.1159 | at alpha= | 7.5 | deg
Re: | 250000 |  |  | Cd Min: | 0.24289 | at alpha= | -20 | deg
Mach: | 0.1 |  |  | Cl=0 at alpha= | -3.6527 | deg
|  |  |  | @ Cl=0.1, Cd= | 0.020898
|  |  |  | @ Cl=0.4, Cd= | 0.010031
|  |  |  | @ Cl=0.6, Cd= | 0.010293
alpha (deg) | Cl | Cd | Cm | Cl/Cd
-20 | -0.649 | 0.24289 | 0.0537 | -2.672
-19.5 | -0.63 | 0.23662 | 0.0493 | -2.6625
-19 | -0.6105 | 0.23026 | 0.0449 | -2.6514
-18.5 | -0.5919 | 0.22437 | 0.0402 | -2.6381
-18 | -0.5751 | 0.21904 | 0.0351 | -2.6255
-17.5 | -0.5591 | 0.21318 | 0.0303 | -2.6227
-17 | -0.5369 | 0.20414 | 0.0282 | -2.6301
-16.5 | -0.5181 | 0.19759 | 0.0245 | -2.6221
-16 | -0.5001 | 0.19105 | 0.0209 | -2.6176
-15.5 | -0.4823 | 0.18442 | 0.0171 | -2.6152
-15 | -0.4646 | 0.17771 | 0.0131 | -2.6144
-14.5 | -0.4491 | 0.17168 | 0.0083 | -2.6159
-14 | -0.443 | 0.16727 | 0.0022 | -2.6484
-13.5 | -0.4165 | 0.15692 | 0.0017 | -2.6542
-13 | -0.3999 | 0.15016 | -0.0014 | -2.6632
-12.5 | -0.3842 | 0.14347 | -0.0047 | -2.6779
-12 | -0.3686 | 0.13671 | -0.0083 | -2.6962
-11.5 | -0.3541 | 0.12993 | -0.0121 | -2.7253
-11 | -0.3425 | 0.12376 | -0.0174 | -2.7675
-10.5 | -0.3341 | 0.11763 | -0.0239 | -2.8403
-10 | -0.3219 | 0.11074 | -0.0306 | -2.9068
-9.5 | -0.2938 | 0.10139 | -0.0326 | -2.8977
-9 | -0.2639 | 0.09386 | -0.0384 | -2.8116
-8.5 | -0.2564 | 0.08819 | -0.0402 | -2.9074
-8 | -0.2527 | 0.08248 | -0.0425 | -3.0638
-7.5 | -0.2557 | 0.07666 | -0.0471 | -3.3355
-7 | -0.2451 | 0.06931 | -0.0584 | -3.5363
-6.5 | -0.2302 | 0.06046 | -0.0609 | -3.8075
-6 | -0.2049 | 0.05488 | -0.0615 | -3.7336
-5.5 | -0.1702 | 0.04856 | -0.0643 | -3.5049
-5 | -0.1185 | 0.04485 | -0.0657 | -2.6421
-4.5 | -0.085 | 0.03611 | -0.0672 | -2.3539
-4 | -0.0307 | 0.03401 | -0.0665 | -0.90268
-3.5 | 0.0135 | 0.02732 | -0.0671 | 0.49414
-3 | 0.0654 | 0.02422 | -0.0668 | 2.7002
-2.5 | 0.1282 | 0.01819 | -0.0642 | 7.0478
-2 | 0.1839 | 0.01629 | -0.0638 | 11.2891
-1.5 | 0.2388 | 0.01448 | -0.0631 | 16.4917
-1 | 0.2938 | 0.01363 | -0.0625 | 21.5554
-0.5 | 0.3484 | 0.01273 | -0.0623 | 27.3684
0 | 0.3873 | 0.01007 | -0.0592 | 38.4608
0.5 | 0.4718 | 0.00981 | -0.0638 | 48.0938
1 | 0.5231 | 0.01 | -0.0629 | 52.31
1.5 | 0.5762 | 0.0102 | -0.0625 | 56.4902
2 | 0.6301 | 0.01041 | -0.0622 | 60.5283
2.5 | 0.6845 | 0.01065 | -0.0621 | 64.2723
3 | 0.7391 | 0.0109 | -0.062 | 67.8073
3.5 | 0.7938 | 0.01117 | -0.0619 | 71.0654
4 | 0.8485 | 0.01144 | -0.0618 | 74.1696
4.5 | 0.903 | 0.01172 | -0.0617 | 77.0478
5 | 0.957 | 0.01201 | -0.0616 | 79.6836
5.5 | 1.0107 | 0.01231 | -0.0614 | 82.104
6 | 1.0637 | 0.01261 | -0.0611 | 84.3537
6.5 | 1.116 | 0.01296 | -0.0607 | 86.1111
7 | 1.1666 | 0.01333 | -0.0601 | 87.5169
7.5 | 1.216 | 0.0138 | -0.0593 | 88.1159
8 | 1.2609 | 0.01439 | -0.058 | 87.6233
8.5 | 1.302 | 0.0153 | -0.0563 | 85.098
9 | 1.3365 | 0.01659 | -0.0538 | 80.5606
9.5 | 1.3602 | 0.01839 | -0.0502 | 73.9641
10 | 1.365 | 0.02079 | -0.0444 | 65.6566
10.5 | 1.3602 | 0.02437 | -0.0394 | 55.8145
11 | 1.3467 | 0.02939 | -0.0354 | 45.8217
11.5 | 1.3342 | 0.03505 | -0.0327 | 38.0656
12 | 1.326 | 0.04083 | -0.031 | 32.4761
12.5 | 1.3155 | 0.04722 | -0.03 | 27.859
13 | 1.3161 | 0.05282 | -0.0295 | 24.9167
13.5 | 1.3068 | 0.05975 | -0.0293 | 21.8711
14 | 1.3122 | 0.06547 | -0.0296 | 20.0428
14.5 | 1.3129 | 0.0718 | -0.0301 | 18.2855
15 | 1.3174 | 0.0778 | -0.03 | 16.9332

## 21. Re 250k Mach 0.25 (1)
BIGFOIL.COM POLAR EXPORT
NACA63-711 a=0.0
NACA63-711 a=0.0 |  |  |  | Cl Max: | 1.348 | at alpha= | 10 | deg
JavaFoil+Calcfoil stall+Eppler ext transition |  |  |  | L/D Max: | 83.186 | at alpha= | 5.5 | deg
Re: | 250000 |  |  | Cd Min: | 0.0092 | at alpha= | 1.5 | deg
Mach: | 0.25 |  |  | Cl=0 at alpha= | -3.375 | deg
|  |  |  | @ Cl=0.1, Cd= | 0.033502
|  |  |  | @ Cl=0.4, Cd= | 0.013159
|  |  |  | @ Cl=0.6, Cd= | 0.0092359
alpha (deg) | Cl | Cd | Cm | Cl/Cd
-13 | -0.056 | 0.16325 | -0.018 | -0.344
-12.5 | -0.053 | 0.14342 | -0.019 | -0.371
-12 | -0.05 | 0.13599 | -0.019 | -0.37
-11.5 | -0.105 | 0.12534 | -0.018 | -0.842
-11 | -0.155 | 0.11332 | -0.018 | -1.367
-10.5 | -0.191 | 0.1054 | -0.018 | -1.812
-10 | -0.22 | 0.09348 | -0.017 | -2.355
-9.5 | -0.243 | 0.08677 | -0.017 | -2.801
-9 | -0.26 | 0.08075 | -0.017 | -3.215
-8.5 | -0.269 | 0.08795 | -0.016 | -3.061
-8 | -0.272 | 0.07711 | -0.016 | -3.524
-7.5 | -0.267 | 0.06865 | -0.016 | -3.885
-7 | -0.254 | 0.06199 | -0.016 | -4.105
-6.5 | -0.235 | 0.05566 | -0.016 | -4.225
-6 | -0.209 | 0.05051 | -0.016 | -4.144
-5.5 | -0.178 | 0.04643 | -0.016 | -3.831
-5 | -0.141 | 0.0437 | -0.016 | -3.237
-4.5 | -0.101 | 0.04067 | -0.017 | -2.485
-4 | -0.058 | 0.03802 | -0.019 | -1.513
-3.5 | -0.012 | 0.03704 | -0.021 | -0.314
-3 | 0.036 | 0.03509 | -0.022 | 1.028
-2.5 | 0.085 | 0.03382 | -0.023 | 2.51
-2 | 0.134 | 0.03278 | -0.023 | 4.099
-1.5 | 0.184 | 0.03186 | -0.024 | 5.782
-1 | 0.234 | 0.03131 | -0.024 | 7.473
-0.5 | 0.284 | 0.03088 | -0.026 | 9.199
0 | 0.414 | 0.01102 | -0.055 | 37.584
0.5 | 0.475 | 0.01117 | -0.055 | 42.568
1 | 0.536 | 0.0113 | -0.055 | 47.443
1.5 | 0.596 | 0.0092 | -0.055 | 64.761
2 | 0.655 | 0.00973 | -0.056 | 67.277
2.5 | 0.712 | 0.00999 | -0.056 | 71.349
3 | 0.77 | 0.01028 | -0.056 | 74.92
3.5 | 0.827 | 0.01064 | -0.056 | 77.727
4 | 0.883 | 0.01097 | -0.056 | 80.525
4.5 | 0.939 | 0.01144 | -0.057 | 82.074
5 | 0.994 | 0.01198 | -0.057 | 82.948
5.5 | 1.048 | 0.0126 | -0.057 | 83.186
6 | 1.101 | 0.01337 | -0.057 | 82.358
6.5 | 1.151 | 0.01458 | -0.057 | 78.976
7 | 1.199 | 0.01579 | -0.058 | 75.926
7.5 | 1.243 | 0.01719 | -0.058 | 72.308
8 | 1.282 | 0.01882 | -0.058 | 68.1
8.5 | 1.305 | 0.02586 | -0.058 | 50.469
9 | 1.33 | 0.02783 | -0.058 | 47.783
9.5 | 1.344 | 0.03021 | -0.058 | 44.486
10 | 1.348 | 0.03279 | -0.058 | 41.099
10.5 | 1.341 | 0.03524 | -0.058 | 38.05
11 | 1.319 | 0.03891 | -0.058 | 33.907
11.5 | 1.116 | 0.08408 | -0.027 | 13.279
12 | 1.081 | 0.08924 | -0.024 | 12.118
12.5 | 1.036 | 0.09815 | -0.02 | 10.552
13 | 0.98 | 0.1082 | -0.013 | 9.057
13.5 | 0.915 | 0.11918 | -0.013 | 7.681
14 | 0.842 | 0.1294 | -0.011 | 6.509
14.5 | 0.762 | 0.13525 | -0.015 | 5.634
15 | 0.676 | 0.14799 | -0.014 | 4.567

## 22. Re 250k Mach 0.25 (2)
BIGFOIL.COM POLAR EXPORT
NACA63-711 a=0.0
NACA63-711 a=0.0 |  |  |  | Cl Max: | 1.3625 | at alpha= | 9.5 | deg
XFOIL ncrit=9 |  |  |  | L/D Max: | 86.3154 | at alpha= | 7.5 | deg
Re: | 250000 |  |  | Cd Min: | 0.24677 | at alpha= | -20 | deg
Mach: | 0.25 |  |  | Cl=0 at alpha= | -3.6708 | deg
|  |  |  | @ Cl=0.1, Cd= | 0.02212
|  |  |  | @ Cl=0.4, Cd= | 0.011992
|  |  |  | @ Cl=0.6, Cd= | 0.010473
alpha (deg) | Cl | Cd | Cm | Cl/Cd
-20 | -0.66 | 0.24677 | 0.056 | -2.6746
-19.5 | -0.6398 | 0.24026 | 0.0514 | -2.6629
-19 | -0.6193 | 0.23389 | 0.0465 | -2.6478
-18.5 | -0.6006 | 0.22824 | 0.0414 | -2.6314
-17.5 | -0.5612 | 0.21372 | 0.0333 | -2.6259
-17 | -0.5413 | 0.2068 | 0.0297 | -2.6175
-16.5 | -0.5216 | 0.20015 | 0.0256 | -2.606
-16 | -0.5024 | 0.19342 | 0.0217 | -2.5975
-15.5 | -0.4834 | 0.18661 | 0.0177 | -2.5904
-15 | -0.4649 | 0.18007 | 0.0131 | -2.5818
-14.5 | -0.4508 | 0.17461 | 0.0077 | -2.5818
-14 | -0.4323 | 0.16641 | 0.0043 | -2.5978
-13.5 | -0.412 | 0.15873 | 0.002 | -2.5956
-13 | -0.3947 | 0.15193 | -0.0015 | -2.5979
-12.5 | -0.378 | 0.1451 | -0.0051 | -2.6051
-12 | -0.3613 | 0.13827 | -0.0089 | -2.613
-11.5 | -0.3475 | 0.13192 | -0.0139 | -2.6342
-11 | -0.3384 | 0.12617 | -0.0202 | -2.6821
-10.5 | -0.3258 | 0.11957 | -0.0263 | -2.7248
-10 | -0.301 | 0.11014 | -0.0276 | -2.7329
-9.5 | -0.2685 | 0.10213 | -0.0345 | -2.629
-9 | -0.2523 | 0.09581 | -0.0379 | -2.6333
-8.5 | -0.2453 | 0.09011 | -0.0398 | -2.7222
-8 | -0.2434 | 0.0847 | -0.044 | -2.8737
-7.5 | -0.2461 | 0.07894 | -0.0508 | -3.1176
-7 | -0.2354 | 0.07199 | -0.059 | -3.2699
-6.5 | -0.2207 | 0.06402 | -0.0573 | -3.4474
-6 | -0.1974 | 0.05768 | -0.0607 | -3.4223
-5.5 | -0.1636 | 0.05104 | -0.0651 | -3.2053
-5 | -0.1218 | 0.04437 | -0.0681 | -2.7451
-4.5 | -0.0848 | 0.03809 | -0.0687 | -2.2263
-4 | -0.0291 | 0.03567 | -0.0683 | -0.81581
-3.5 | 0.0151 | 0.02853 | -0.0692 | 0.52927
-3 | 0.0682 | 0.02509 | -0.0691 | 2.7182
-2.5 | 0.1318 | 0.01915 | -0.0666 | 6.8825
-2 | 0.1894 | 0.0169 | -0.0659 | 11.2071
-1.5 | 0.2469 | 0.01491 | -0.0651 | 16.5594
-1 | 0.3039 | 0.01396 | -0.0646 | 21.7693
-0.5 | 0.3598 | 0.01301 | -0.0642 | 27.6556
0 | 0.4147 | 0.01162 | -0.0642 | 35.6885
0.5 | 0.488 | 0.01001 | -0.0657 | 48.7512
1 | 0.5404 | 0.01022 | -0.0648 | 52.8767
1.5 | 0.5948 | 0.01045 | -0.0643 | 56.9187
2 | 0.6504 | 0.0107 | -0.064 | 60.785
2.5 | 0.7066 | 0.01095 | -0.0637 | 64.5297
3 | 0.7631 | 0.01122 | -0.0635 | 68.0125
3.5 | 0.8199 | 0.0115 | -0.0633 | 71.2957
4 | 0.8763 | 0.01179 | -0.0632 | 74.3257
4.5 | 0.9326 | 0.0121 | -0.0629 | 77.0744
5 | 0.9885 | 0.01243 | -0.0626 | 79.5253
5.5 | 1.0436 | 0.01276 | -0.0622 | 81.7868
6 | 1.0981 | 0.0131 | -0.0616 | 83.8244
6.5 | 1.152 | 0.0135 | -0.0609 | 85.3333
7 | 1.2037 | 0.01395 | -0.0599 | 86.2867
7.5 | 1.2533 | 0.01452 | -0.0586 | 86.3154
8 | 1.296 | 0.01531 | -0.0563 | 84.6506
8.5 | 1.3326 | 0.01651 | -0.0535 | 80.7147
9 | 1.3578 | 0.01822 | -0.0494 | 74.5225
9.5 | 1.3625 | 0.0206 | -0.0432 | 66.1408
10 | 1.3592 | 0.02418 | -0.0383 | 56.2117
10.5 | 1.3472 | 0.02922 | -0.0345 | 46.1054
11 | 1.3297 | 0.03543 | -0.0317 | 37.5303
11.5 | 1.3174 | 0.0418 | -0.0301 | 31.5167
12 | 1.306 | 0.04852 | -0.0292 | 26.9167
12.5 | 1.2934 | 0.05587 | -0.029 | 23.1502
13 | 1.294 | 0.0622 | -0.0291 | 20.8039
13.5 | 1.2881 | 0.06934 | -0.0293 | 18.5766
14 | 1.2916 | 0.07589 | -0.0299 | 17.0194
14.5 | 1.2911 | 0.0829 | -0.0305 | 15.5742

## 23. Re 250k Mach 0.50 (1)
BIGFOIL.COM POLAR EXPORT
NACA63-711 a=0.0
NACA63-711 a=0.0 |  |  |  | Cl Max: | 1.344 | at alpha= | 8 | deg
JavaFoil+Calcfoil stall+Eppler ext transition |  |  |  | L/D Max: | 75.955 | at alpha= | 4.5 | deg
Re: | 250000 |  |  | Cd Min: | 0.00795 | at alpha= | 0 | deg
Mach: | 0.5 |  |  | Cl=0 at alpha= | -3.3824 | deg
|  |  |  | @ Cl=0.1, Cd= | 0.035314
|  |  |  | @ Cl=0.4, Cd= | 0.018254
|  |  |  | @ Cl=0.6, Cd= | 0.011851
alpha (deg) | Cl | Cd | Cm | Cl/Cd
-20 | -0.945 | 0.26841 | -0.028 | -3.522
-19.5 | -0.917 | 0.26404 | -0.028 | -3.472
-19 | -0.888 | 0.24757 | -0.028 | -3.587
-18.5 | -0.857 | 0.23601 | -0.027 | -3.633
-18 | -0.828 | 0.22676 | -0.027 | -3.653
-17.5 | -0.8 | 0.2272 | -0.027 | -3.52
-17 | -0.771 | 0.22399 | -0.027 | -3.443
-16.5 | -0.743 | 0.21964 | -0.027 | -3.381
-16 | -0.714 | 0.21417 | -0.027 | -3.334
-15.5 | -0.685 | 0.21014 | -0.027 | -3.261
-15 | -0.656 | 0.19635 | -0.027 | -3.343
-14.5 | -0.627 | 0.17979 | -0.025 | -3.485
-14 | -0.598 | 0.1787 | -0.025 | -3.346
-13.5 | -0.57 | 0.16463 | -0.025 | -3.46
-13 | -0.541 | 0.16053 | -0.025 | -3.371
-12.5 | -0.513 | 0.16779 | -0.025 | -3.055
-12 | -0.484 | 0.15152 | -0.026 | -3.196
-11.5 | -0.456 | 0.14923 | -0.026 | -3.055
-11 | -0.427 | 0.146 | -0.024 | -2.924
-10.5 | -0.398 | 0.1379 | -0.024 | -2.888
-10 | -0.37 | 0.13603 | -0.024 | -2.72
-9.5 | -0.342 | 0.13338 | -0.024 | -2.562
-9 | -0.314 | 0.11862 | -0.024 | -2.644
-8.5 | -0.285 | 0.11617 | -0.024 | -2.458
-8 | -0.257 | 0.12889 | -0.024 | -1.997
-7.5 | -0.229 | 0.12382 | -0.024 | -1.852
-7 | -0.201 | 0.10325 | -0.021 | -1.947
-6.5 | -0.173 | 0.09943 | -0.022 | -1.741
-6 | -0.145 | 0.09802 | -0.022 | -1.482
-5.5 | -0.117 | 0.10019 | -0.022 | -1.172
-5 | -0.09 | 0.07762 | -0.019 | -1.154
-4.5 | -0.062 | 0.07394 | -0.019 | -0.838
-4 | -0.052 | 0.04761 | -0.018 | -1.102
-3.5 | -0.012 | 0.03964 | -0.018 | -0.303
-3 | 0.039 | 0.0376 | -0.022 | 1.033
-2.5 | 0.093 | 0.03553 | -0.023 | 2.621
-2 | 0.149 | 0.0338 | -0.025 | 4.407
-1.5 | 0.205 | 0.03278 | -0.026 | 6.256
-1 | 0.261 | 0.03225 | -0.027 | 8.089
-0.5 | 0.317 | 0.03183 | -0.028 | 9.954
0 | 0.463 | 0.00795 | -0.03 | 58.242
0.5 | 0.526 | 0.01186 | -0.061 | 44.395
1 | 0.591 | 0.01205 | -0.061 | 49.079
1.5 | 0.656 | 0.01061 | -0.061 | 61.813
2 | 0.72 | 0.011 | -0.061 | 65.511
2.5 | 0.784 | 0.01125 | -0.062 | 69.684
3 | 0.847 | 0.01174 | -0.062 | 72.146
3.5 | 0.91 | 0.01229 | -0.062 | 73.993
4 | 0.971 | 0.01284 | -0.062 | 75.62
4.5 | 1.032 | 0.01359 | -0.062 | 75.955
5 | 1.092 | 0.0145 | -0.063 | 75.331
5.5 | 1.151 | 0.01584 | -0.063 | 72.641
6 | 1.206 | 0.01719 | -0.063 | 70.165
6.5 | 1.256 | 0.019 | -0.063 | 66.118
7 | 1.3 | 0.021 | -0.063 | 61.898
7.5 | 1.335 | 0.02372 | -0.063 | 56.274
8 | 1.344 | 0.03261 | -0.063 | 41.22
8.5 | 1.337 | 0.03642 | -0.063 | 36.708
9 | 1.092 | 0.0678 | -0.029 | 16.103
9.5 | 0.682 | 0.0895 | -0.01 | 7.617
10 | 0.707 | 0.11587 | -0.018 | 6.104
10.5 | 0.733 | 0.12238 | -0.024 | 5.989
11 | 0.759 | 0.14833 | -0.027 | 5.116
11.5 | 0.784 | 0.15156 | -0.027 | 5.172
12 | 0.81 | 0.16052 | -0.03 | 5.045
12.5 | 0.835 | 0.16524 | -0.032 | 5.054
13 | 0.86 | 0.17521 | -0.032 | 4.908

## 24. Re 250k Mach 0.50 (2)
BIGFOIL.COM POLAR EXPORT
NACA63-711 a=0.0
NACA63-711 a=0.0 |  |  |  | Cl Max: | 1.3748 | at alpha= | 8.5 | deg
XFOIL ncrit=9 |  |  |  | L/D Max: | 77.5486 | at alpha= | 6 | deg
Re: | 250000 |  |  | Cd Min: | 0.26812 | at alpha= | -20 | deg
Mach: | 0.5 |  |  | Cl=0 at alpha= | -3.7995 | deg
|  |  |  | @ Cl=0.1, Cd= | 0.027976
|  |  |  | @ Cl=0.4, Cd= | 0.01459
|  |  |  | @ Cl=0.6, Cd= | 0.011418
alpha (deg) | Cl | Cd | Cm | Cl/Cd
-20 | -0.7153 | 0.26812 | 0.066 | -2.6678
-19 | -0.6664 | 0.25206 | 0.0549 | -2.6438
-18.5 | -0.6421 | 0.24359 | 0.0503 | -2.636
-18 | -0.6174 | 0.23573 | 0.0452 | -2.6191
-17.5 | -0.593 | 0.22802 | 0.0402 | -2.6006
-17 | -0.5685 | 0.22029 | 0.0351 | -2.5807
-16.5 | -0.5437 | 0.2126 | 0.03 | -2.5574
-16 | -0.5198 | 0.20542 | 0.0244 | -2.5304
-15.5 | -0.4993 | 0.19957 | 0.0181 | -2.5019
-15 | -0.4741 | 0.19042 | 0.0139 | -2.4898
-14.5 | -0.4487 | 0.18172 | 0.0104 | -2.4692
-14 | -0.4251 | 0.17418 | 0.0059 | -2.4406
-13.5 | -0.4022 | 0.16667 | 0.0012 | -2.4132
-13 | -0.3797 | 0.15954 | -0.004 | -2.38
-12.5 | -0.3628 | 0.15394 | -0.0106 | -2.3568
-12 | -0.3477 | 0.14807 | -0.0171 | -2.3482
-11.5 | -0.3144 | 0.13686 | -0.0196 | -2.2972
-11 | -0.2868 | 0.12887 | -0.0248 | -2.2255
-10.5 | -0.259 | 0.12122 | -0.0309 | -2.1366
-10 | -0.2456 | 0.11512 | -0.0327 | -2.1334
-9.5 | -0.2327 | 0.1092 | -0.035 | -2.131
-9 | -0.2279 | 0.1047 | -0.0404 | -2.1767
-8.5 | -0.22 | 0.09914 | -0.0452 | -2.2191
-8 | -0.1939 | 0.08999 | -0.0433 | -2.1547
-7.5 | -0.1785 | 0.08397 | -0.0455 | -2.1258
-7 | -0.166 | 0.07804 | -0.0491 | -2.1271
-6.5 | -0.1631 | 0.07285 | -0.0567 | -2.2388
-6 | -0.1503 | 0.06675 | -0.0668 | -2.2517
-5.5 | -0.1309 | 0.05817 | -0.0681 | -2.2503
-5 | -0.1043 | 0.05171 | -0.0701 | -2.017
-4.5 | -0.0685 | 0.04549 | -0.0736 | -1.5058
-4 | -0.018 | 0.03996 | -0.077 | -0.45045
-3.5 | 0.0269 | 0.03368 | -0.0778 | 0.79869
-3 | 0.0829 | 0.02908 | -0.0783 | 2.8508
-2.5 | 0.143 | 0.0252 | -0.078 | 5.6746
-2 | 0.2163 | 0.01949 | -0.0755 | 11.098
-1.5 | 0.2824 | 0.0173 | -0.0747 | 16.3237
-1 | 0.3473 | 0.01551 | -0.0737 | 22.392
-0.5 | 0.4109 | 0.0144 | -0.0728 | 28.5347
0 | 0.4755 | 0.01375 | -0.0722 | 34.5818
0.5 | 0.5196 | 0.01126 | -0.0668 | 46.1456
1 | 0.6162 | 0.01145 | -0.0728 | 53.8166
1.5 | 0.6763 | 0.01179 | -0.0717 | 57.3622
2 | 0.7385 | 0.01216 | -0.071 | 60.7319
2.5 | 0.8016 | 0.01254 | -0.0704 | 63.9234
3 | 0.8652 | 0.01295 | -0.0697 | 66.8108
3.5 | 0.9289 | 0.01337 | -0.0689 | 69.4764
4 | 0.9926 | 0.01382 | -0.068 | 71.8234
4.5 | 1.0562 | 0.01426 | -0.0669 | 74.0673
5 | 1.1192 | 0.01473 | -0.0654 | 75.981
5.5 | 1.1785 | 0.01534 | -0.0634 | 76.8253
6 | 1.2369 | 0.01595 | -0.061 | 77.5486
6.5 | 1.2905 | 0.01669 | -0.0577 | 77.3217
7 | 1.3352 | 0.01774 | -0.0534 | 75.2649
7.5 | 1.3644 | 0.01918 | -0.0474 | 71.1366
8 | 1.3715 | 0.02159 | -0.0404 | 63.5248
8.5 | 1.3748 | 0.0252 | -0.0353 | 54.5556
9 | 1.3722 | 0.02997 | -0.0314 | 45.7858
9.5 | 1.361 | 0.036 | -0.0288 | 37.8056
10 | 1.341 | 0.04335 | -0.0274 | 30.9343
10.5 | 1.3169 | 0.05192 | -0.0273 | 25.364
11 | 1.2938 | 0.06108 | -0.0282 | 21.1821
11.5 | 1.2751 | 0.07045 | -0.0297 | 18.0994
12 | 1.2622 | 0.07961 | -0.0313 | 15.8548
12.5 | 1.2507 | 0.0891 | -0.0335 | 14.037
13 | 1.2411 | 0.09891 | -0.0362 | 12.5478
13.5 | 1.2246 | 0.11027 | -0.0408 | 11.1055

## 25. Re 500k Mach 0.00 (1)
BIGFOIL.COM POLAR EXPORT
NACA63-711 a=0.0
NACA63-711 a=0.0 |  |  |  | Cl Max: | 1.369 | at alpha= | 11 | deg
JavaFoil+Calcfoil stall+Eppler ext transition |  |  |  | L/D Max: | 111.907 | at alpha= | 3.5 | deg
Re: | 500000 |  |  | Cd Min: | 0.0071 | at alpha= | 3 | deg
Mach: | 0 |  |  | Cl=0 at alpha= | -3.3804 | deg
|  |  |  | @ Cl=0.1, Cd= | 0.031365
|  |  |  | @ Cl=0.4, Cd= | 0.0091893
|  |  |  | @ Cl=0.6, Cd= | 0.0073731
alpha (deg) | Cl | Cd | Cm | Cl/Cd
-15.5 | -0.292 | 0.15074 | -0.018 | -1.934
-15 | -0.303 | 0.14737 | -0.018 | -2.053
-14.5 | -0.313 | 0.13204 | -0.018 | -2.373
-14 | -0.324 | 0.12453 | -0.018 | -2.6
-13.5 | -0.334 | 0.11873 | -0.018 | -2.811
-13 | -0.343 | 0.11057 | -0.018 | -3.103
-12.5 | -0.351 | 0.10242 | -0.018 | -3.429
-12 | -0.358 | 0.1 | -0.017 | -3.58
-11.5 | -0.363 | 0.09012 | -0.017 | -4.031
-11 | -0.366 | 0.08622 | -0.017 | -4.249
-10.5 | -0.367 | 0.07965 | -0.017 | -4.608
-10 | -0.365 | 0.07778 | -0.017 | -4.692
-9.5 | -0.36 | 0.0692 | -0.017 | -5.198
-9 | -0.351 | 0.0659 | -0.017 | -5.324
-8.5 | -0.338 | 0.06116 | -0.017 | -5.532
-8 | -0.322 | 0.05945 | -0.016 | -5.412
-7.5 | -0.301 | 0.05637 | -0.015 | -5.342
-7 | -0.276 | 0.05088 | -0.016 | -5.434
-6.5 | -0.248 | 0.0475 | -0.016 | -5.22
-6 | -0.216 | 0.0443 | -0.016 | -4.868
-5.5 | -0.18 | 0.04148 | -0.018 | -4.34
-5 | -0.141 | 0.0396 | -0.019 | -3.568
-4.5 | -0.1 | 0.03727 | -0.02 | -2.684
-4 | -0.057 | 0.03523 | -0.021 | -1.606
-3.5 | -0.011 | 0.0333 | -0.022 | -0.341
-3 | 0.035 | 0.03278 | -0.023 | 1.072
-2.5 | 0.083 | 0.03173 | -0.023 | 2.601
-2 | 0.131 | 0.0307 | -0.024 | 4.254
-1.5 | 0.179 | 0.03019 | -0.024 | 5.917
-1 | 0.227 | 0.02932 | -0.026 | 7.749
-0.5 | 0.342 | 0.00915 | -0.052 | 37.339
0 | 0.401 | 0.00919 | -0.053 | 43.644
0.5 | 0.46 | 0.00922 | -0.053 | 49.922
1 | 0.519 | 0.00929 | -0.053 | 55.932
1.5 | 0.578 | 0.00743 | -0.054 | 77.873
2 | 0.636 | 0.00728 | -0.054 | 87.401
2.5 | 0.695 | 0.00728 | -0.054 | 95.39
3 | 0.753 | 0.0071 | -0.055 | 106.055
3.5 | 0.81 | 0.00724 | -0.055 | 111.907
4 | 0.867 | 0.00826 | -0.055 | 104.929
4.5 | 0.923 | 0.00855 | -0.056 | 108.056
5 | 0.978 | 0.00893 | -0.056 | 109.589
5.5 | 1.032 | 0.00934 | -0.056 | 110.601
6 | 1.084 | 0.00984 | -0.056 | 110.206
6.5 | 1.134 | 0.01048 | -0.057 | 108.25
7 | 1.181 | 0.01149 | -0.057 | 102.795
7.5 | 1.226 | 0.01258 | -0.057 | 97.398
8 | 1.266 | 0.01375 | -0.057 | 92.053
8.5 | 1.302 | 0.01521 | -0.057 | 85.542
9 | 1.318 | 0.02185 | -0.057 | 60.333
9.5 | 1.341 | 0.02362 | -0.057 | 56.747
10 | 1.357 | 0.02541 | -0.057 | 53.414
10.5 | 1.366 | 0.02739 | -0.057 | 49.887
11 | 1.369 | 0.02936 | -0.057 | 46.631
11.5 | 1.364 | 0.03173 | -0.057 | 42.975
12 | 1.351 | 0.03427 | -0.058 | 39.414
12.5 | 1.329 | 0.0378 | -0.058 | 35.154
13 | 1.3 | 0.04145 | -0.057 | 31.373
13.5 | 1.257 | 0.04765 | -0.057 | 26.376
14 | 1.221 | 0.05113 | -0.057 | 23.881
14.5 | 1.047 | 0.11048 | -0.03 | 9.48
15 | 1.009 | 0.12009 | -0.023 | 8.402
15.5 | 0.972 | 0.12754 | -0.021 | 7.62
16 | 0.933 | 0.13539 | -0.022 | 6.894

## 26. Re 500k Mach 0.00 (2)
BIGFOIL.COM POLAR EXPORT
NACA63-711 a=0.0
NACA63-711 a=0.0 |  |  |  | Cl Max: | 1.3961 | at alpha= | 13 | deg
XFOIL ncrit=9 |  |  |  | L/D Max: | 115.695 | at alpha= | 6.5 | deg
Re: | 500000 |  |  | Cd Min: | 0.24232 | at alpha= | -20 | deg
Mach: | 0 |  |  | Cl=0 at alpha= | -3.6115 | deg
|  |  |  | @ Cl=0.1, Cd= | 0.01344
|  |  |  | @ Cl=0.4, Cd= | 0.009351
|  |  |  | @ Cl=0.6, Cd= | 0.0072782
alpha (deg) | Cl | Cd | Cm | Cl/Cd
-20 | -0.6497 | 0.24232 | 0.0544 | -2.6812
-19.5 | -0.6307 | 0.23593 | 0.0498 | -2.6733
-19 | -0.6125 | 0.22973 | 0.045 | -2.6662
-18 | -0.576 | 0.21603 | 0.0374 | -2.6663
-17.5 | -0.5579 | 0.20972 | 0.0336 | -2.6602
-17 | -0.5395 | 0.20331 | 0.0296 | -2.6536
-16.5 | -0.521 | 0.19681 | 0.0257 | -2.6472
-16 | -0.5033 | 0.19017 | 0.0219 | -2.6466
-15.5 | -0.4858 | 0.1834 | 0.0181 | -2.6489
-15 | -0.4681 | 0.17641 | 0.0141 | -2.6535
-14.5 | -0.4529 | 0.16967 | 0.0095 | -2.6693
-14 | -0.4412 | 0.16301 | 0.0046 | -2.7066
-13.5 | -0.4213 | 0.15492 | 0.003 | -2.7195
-13 | -0.4051 | 0.14843 | -0.0002 | -2.7292
-12.5 | -0.3897 | 0.14172 | -0.0036 | -2.7498
-12 | -0.3744 | 0.13488 | -0.0071 | -2.7758
-11.5 | -0.3602 | 0.12783 | -0.0113 | -2.8178
-10.5 | -0.3284 | 0.11286 | -0.025 | -2.9098
-10 | -0.3209 | 0.10627 | -0.0277 | -3.0197
-9.5 | -0.306 | 0.09936 | -0.0278 | -3.0797
-9 | -0.2935 | 0.09346 | -0.0296 | -3.1404
-8.5 | -0.2837 | 0.08746 | -0.0322 | -3.2438
-8 | -0.2768 | 0.08123 | -0.0353 | -3.4076
-7.5 | -0.2758 | 0.07492 | -0.0388 | -3.6813
-7 | -0.2678 | 0.06572 | -0.0505 | -4.0749
-6.5 | -0.242 | 0.05708 | -0.0565 | -4.2397
-6 | -0.2212 | 0.04971 | -0.0585 | -4.4498
-5.5 | -0.1847 | 0.04406 | -0.0605 | -4.192
-5 | -0.1316 | 0.03819 | -0.0613 | -3.4459
-4.5 | -0.0934 | 0.03057 | -0.0623 | -3.0553
-4 | -0.0446 | 0.0267 | -0.0626 | -1.6704
-3.5 | 0.0128 | 0.02426 | -0.0614 | 0.52762
-3 | 0.0645 | 0.01482 | -0.06 | 4.3522
-2.5 | 0.1198 | 0.01267 | -0.0596 | 9.4554
-2 | 0.1762 | 0.01197 | -0.0594 | 14.7201
-1.5 | 0.2313 | 0.01106 | -0.0594 | 20.9132
-1 | 0.2863 | 0.01025 | -0.0593 | 27.9317
-0.5 | 0.3424 | 0.0098 | -0.0594 | 34.9388
0 | 0.399 | 0.00942 | -0.0596 | 42.3567
0.5 | 0.4339 | 0.00701 | -0.0553 | 61.8973
1 | 0.5172 | 0.00702 | -0.061 | 73.6752
1.5 | 0.57 | 0.00719 | -0.0606 | 79.2768
2 | 0.6244 | 0.00735 | -0.0605 | 84.9524
2.5 | 0.6794 | 0.00751 | -0.0605 | 90.466
3 | 0.7347 | 0.00771 | -0.0607 | 95.2918
3.5 | 0.7899 | 0.00792 | -0.0608 | 99.7348
4 | 0.845 | 0.00815 | -0.0609 | 103.681
4.5 | 0.9 | 0.0084 | -0.0611 | 107.1429
5 | 0.9546 | 0.00865 | -0.0612 | 110.3584
5.5 | 1.0089 | 0.00893 | -0.0613 | 112.9787
6 | 1.0624 | 0.00927 | -0.0613 | 114.6063
6.5 | 1.1153 | 0.00964 | -0.0613 | 115.695
7 | 1.1669 | 0.01012 | -0.0611 | 115.3063
7.5 | 1.2153 | 0.0108 | -0.0605 | 112.5278
8 | 1.2614 | 0.01168 | -0.0598 | 107.9966
8.5 | 1.3031 | 0.01285 | -0.0585 | 101.4086
9 | 1.3391 | 0.01432 | -0.0565 | 93.5126
9.5 | 1.3657 | 0.0162 | -0.0534 | 84.3025
10 | 1.3764 | 0.0184 | -0.0481 | 74.8043
10.5 | 1.3746 | 0.0215 | -0.0425 | 63.9349
11 | 1.3772 | 0.02496 | -0.0387 | 55.1763
11.5 | 1.3826 | 0.02867 | -0.036 | 48.2246
12 | 1.3902 | 0.03249 | -0.0341 | 42.7886
12.5 | 1.392 | 0.03714 | -0.0325 | 37.4798
13 | 1.3961 | 0.0418 | -0.0315 | 33.3995
13.5 | 1.3861 | 0.04834 | -0.031 | 28.674
14 | 1.3909 | 0.05369 | -0.0312 | 25.9061
14.5 | 1.3861 | 0.06053 | -0.032 | 22.8994
15 | 1.3771 | 0.06826 | -0.0333 | 20.1743
15.5 | 1.3759 | 0.07538 | -0.035 | 18.2529
16 | 1.3713 | 0.08323 | -0.0373 | 16.476
16.5 | 1.3584 | 0.09245 | -0.04 | 14.6933
17 | 1.351 | 0.10116 | -0.0428 | 13.3551
17.5 | 1.3466 | 0.10983 | -0.0462 | 12.2608
18 | 1.3407 | 0.11904 | -0.0503 | 11.2626

## 27. Re 500k Mach 0.10 (1)
BIGFOIL.COM POLAR EXPORT
NACA63-711 a=0.0
NACA63-711 a=0.0 |  |  |  | Cl Max: | 1.366 | at alpha= | 10.5 | deg
JavaFoil+Calcfoil stall+Eppler ext transition |  |  |  | L/D Max: | 112.635 | at alpha= | 3.5 | deg
Re: | 500000 |  |  | Cd Min: | 0.00714 | at alpha= | 3 | deg
Mach: | 0.1 |  |  | Cl=0 at alpha= | -3.3804 | deg
|  |  |  | @ Cl=0.1, Cd= | 0.031411
|  |  |  | @ Cl=0.4, Cd= | 0.009189
|  |  |  | @ Cl=0.6, Cd= | 0.0073841
alpha (deg) | Cl | Cd | Cm | Cl/Cd
-15 | -0.263 | 0.14626 | -0.018 | -1.798
-14.5 | -0.276 | 0.13989 | -0.018 | -1.971
-14 | -0.288 | 0.13001 | -0.018 | -2.218
-13.5 | -0.301 | 0.12163 | -0.018 | -2.471
-13 | -0.312 | 0.11352 | -0.018 | -2.751
-12.5 | -0.323 | 0.10606 | -0.018 | -3.046
-12 | -0.333 | 0.10398 | -0.018 | -3.199
-11.5 | -0.341 | 0.09383 | -0.017 | -3.63
-11 | -0.347 | 0.08868 | -0.018 | -3.909
-10.5 | -0.35 | 0.085 | -0.017 | -4.119
-10 | -0.351 | 0.07654 | -0.017 | -4.582
-9.5 | -0.348 | 0.0722 | -0.017 | -4.822
-9 | -0.342 | 0.07338 | -0.016 | -4.656
-8.5 | -0.331 | 0.06536 | -0.016 | -5.069
-8 | -0.317 | 0.05869 | -0.017 | -5.397
-7.5 | -0.298 | 0.05713 | -0.016 | -5.21
-7 | -0.274 | 0.05131 | -0.016 | -5.347
-6.5 | -0.247 | 0.04769 | -0.016 | -5.174
-6 | -0.215 | 0.04458 | -0.017 | -4.826
-5.5 | -0.18 | 0.04176 | -0.018 | -4.309
-5 | -0.141 | 0.03988 | -0.019 | -3.547
-4.5 | -0.1 | 0.03745 | -0.02 | -2.677
-4 | -0.057 | 0.03526 | -0.021 | -1.61
-3.5 | -0.011 | 0.0334 | -0.022 | -0.342
-3 | 0.035 | 0.03285 | -0.023 | 1.074
-2.5 | 0.083 | 0.03173 | -0.023 | 2.613
-2 | 0.131 | 0.03083 | -0.024 | 4.254
-1.5 | 0.18 | 0.03006 | -0.024 | 5.975
-1 | 0.228 | 0.0294 | -0.026 | 7.763
-0.5 | 0.343 | 0.00917 | -0.053 | 37.463
0 | 0.403 | 0.00919 | -0.053 | 43.862
0.5 | 0.463 | 0.00922 | -0.053 | 50.157
1 | 0.522 | 0.00934 | -0.054 | 55.911
1.5 | 0.581 | 0.00743 | -0.054 | 78.161
2 | 0.639 | 0.00729 | -0.054 | 87.725
2.5 | 0.698 | 0.00735 | -0.055 | 95.001
3 | 0.756 | 0.00714 | -0.055 | 105.909
3.5 | 0.814 | 0.00723 | -0.055 | 112.635
4 | 0.871 | 0.00832 | -0.056 | 104.753
4.5 | 0.928 | 0.00862 | -0.056 | 107.594
5 | 0.983 | 0.00899 | -0.056 | 109.384
5.5 | 1.037 | 0.00941 | -0.056 | 110.229
6 | 1.089 | 0.00994 | -0.057 | 109.538
6.5 | 1.139 | 0.01058 | -0.057 | 107.706
7 | 1.186 | 0.01162 | -0.057 | 102.042
7.5 | 1.23 | 0.01274 | -0.057 | 96.583
8 | 1.27 | 0.01395 | -0.057 | 91.059
8.5 | 1.305 | 0.01547 | -0.057 | 84.395
9 | 1.321 | 0.02215 | -0.057 | 59.649
9.5 | 1.343 | 0.02395 | -0.057 | 56.073
10 | 1.358 | 0.02579 | -0.057 | 52.662
10.5 | 1.366 | 0.02768 | -0.057 | 49.333
11 | 1.365 | 0.02986 | -0.058 | 45.726
11.5 | 1.357 | 0.03231 | -0.058 | 41.994
12 | 1.34 | 0.03529 | -0.058 | 37.96
12.5 | 1.314 | 0.03882 | -0.058 | 33.855
13 | 1.279 | 0.04284 | -0.058 | 29.861
13.5 | 1.14 | 0.08021 | -0.047 | 14.206
14 | 1.059 | 0.10385 | -0.033 | 10.2
14.5 | 1.017 | 0.11284 | -0.027 | 9.012
15 | 0.976 | 0.12064 | -0.022 | 8.087
15.5 | 0.934 | 0.1296 | -0.021 | 7.203

## 28. Re 500k Mach 0.10 (2)
BIGFOIL.COM POLAR EXPORT
NACA63-711 a=0.0
NACA63-711 a=0.0 |  |  |  | Cl Max: | 1.3896 | at alpha= | 13 | deg
XFOIL ncrit=9 |  |  |  | L/D Max: | 115.582 | at alpha= | 6.5 | deg
Re: | 500000 |  |  | Cd Min: | 0.243 | at alpha= | -20 | deg
Mach: | 0.1 |  |  | Cl=0 at alpha= | -3.6142 | deg
|  |  |  | @ Cl=0.1, Cd= | 0.013612
|  |  |  | @ Cl=0.4, Cd= | 0.0094693
|  |  |  | @ Cl=0.6, Cd= | 0.0072972
alpha (deg) | Cl | Cd | Cm | Cl/Cd
-20 | -0.6517 | 0.243 | 0.0549 | -2.6819
-19.5 | -0.6325 | 0.23659 | 0.0502 | -2.6734
-19 | -0.6141 | 0.23038 | 0.0454 | -2.6656
-18 | -0.5772 | 0.21659 | 0.0377 | -2.6649
-17.5 | -0.5589 | 0.21027 | 0.0339 | -2.658
-17 | -0.5403 | 0.20382 | 0.0299 | -2.6509
-16.5 | -0.5217 | 0.19729 | 0.0259 | -2.6443
-16 | -0.5037 | 0.19061 | 0.0221 | -2.6426
-15.5 | -0.486 | 0.1838 | 0.0183 | -2.6442
-15 | -0.4681 | 0.17681 | 0.0141 | -2.6475
-14.5 | -0.4528 | 0.17008 | 0.0095 | -2.6623
-13.5 | -0.4205 | 0.15532 | 0.0031 | -2.7073
-13 | -0.4041 | 0.14879 | -0.0001 | -2.7159
-12.5 | -0.3886 | 0.14205 | -0.0036 | -2.7357
-12 | -0.373 | 0.13519 | -0.0072 | -2.7591
-11.5 | -0.3589 | 0.12813 | -0.0116 | -2.8011
-11 | -0.3461 | 0.12108 | -0.0175 | -2.8584
-10.5 | -0.3275 | 0.11332 | -0.0248 | -2.89
-10 | -0.3198 | 0.10618 | -0.0271 | -3.0119
-9.5 | -0.3031 | 0.09983 | -0.0275 | -3.0362
-9 | -0.291 | 0.09389 | -0.0295 | -3.0994
-8.5 | -0.281 | 0.08784 | -0.0321 | -3.199
-8 | -0.2736 | 0.08159 | -0.0352 | -3.3534
-7.5 | -0.2716 | 0.07522 | -0.0388 | -3.6107
-7 | -0.2654 | 0.06617 | -0.0506 | -4.0109
-6.5 | -0.2407 | 0.05768 | -0.0565 | -4.173
-6 | -0.2204 | 0.05041 | -0.0584 | -4.3721
-5.5 | -0.1843 | 0.04461 | -0.0606 | -4.1314
-5 | -0.1313 | 0.03863 | -0.0616 | -3.3989
-4.5 | -0.0933 | 0.03102 | -0.0627 | -3.0077
-4 | -0.0446 | 0.02704 | -0.063 | -1.6494
-3.5 | 0.0132 | 0.02449 | -0.0618 | 0.539
-3 | 0.065 | 0.01501 | -0.0605 | 4.3304
-2.5 | 0.1206 | 0.01279 | -0.0599 | 9.4292
-2 | 0.1771 | 0.01196 | -0.0598 | 14.8077
-1.5 | 0.2327 | 0.01108 | -0.0597 | 21.0018
-1 | 0.2881 | 0.01028 | -0.0597 | 28.0253
-0.5 | 0.3445 | 0.00984 | -0.0597 | 35.0102
0 | 0.4014 | 0.00946 | -0.0599 | 42.4313
0.5 | 0.4368 | 0.00704 | -0.0557 | 62.0455
1 | 0.5205 | 0.00704 | -0.0614 | 73.9347
1.5 | 0.5736 | 0.00721 | -0.0609 | 79.5562
2 | 0.6281 | 0.00739 | -0.0608 | 84.9932
2.5 | 0.6835 | 0.00755 | -0.0608 | 90.5298
3 | 0.7391 | 0.00774 | -0.0609 | 95.491
3.5 | 0.7947 | 0.00796 | -0.0611 | 99.8367
4 | 0.8502 | 0.00819 | -0.0612 | 103.8095
4.5 | 0.9055 | 0.00843 | -0.0613 | 107.414
5 | 0.9606 | 0.0087 | -0.0615 | 110.4138
5.5 | 1.0151 | 0.00899 | -0.0615 | 112.9143
6 | 1.0688 | 0.00936 | -0.0614 | 114.188
6.5 | 1.1223 | 0.00971 | -0.0614 | 115.5819
7 | 1.1742 | 0.01019 | -0.0612 | 115.2306
7.5 | 1.2227 | 0.0109 | -0.0605 | 112.1743
8 | 1.2686 | 0.01182 | -0.0596 | 107.3266
8.5 | 1.3094 | 0.01306 | -0.0581 | 100.2603
9 | 1.3441 | 0.01461 | -0.0558 | 91.9986
9.5 | 1.3688 | 0.01655 | -0.0524 | 82.7069
10 | 1.3746 | 0.0189 | -0.0465 | 72.7302
10.5 | 1.3732 | 0.02219 | -0.0413 | 61.8837
11 | 1.3762 | 0.02578 | -0.0378 | 53.3825
11.5 | 1.3809 | 0.02968 | -0.0352 | 46.5263
12 | 1.386 | 0.03386 | -0.0333 | 40.9333
12.5 | 1.3877 | 0.03866 | -0.0319 | 35.895
13 | 1.3896 | 0.04368 | -0.031 | 31.8132
13.5 | 1.3806 | 0.05032 | -0.0308 | 27.4364
14 | 1.3834 | 0.05607 | -0.0311 | 24.6727
14.5 | 1.3758 | 0.06346 | -0.0322 | 21.6798
15 | 1.3688 | 0.07112 | -0.0337 | 19.2463
15.5 | 1.3664 | 0.07856 | -0.0355 | 17.3931
16 | 1.3608 | 0.08675 | -0.038 | 15.6865
16.5 | 1.3465 | 0.09625 | -0.0408 | 13.9896
17 | 1.3415 | 0.10486 | -0.0438 | 12.7932
17.5 | 1.3359 | 0.11389 | -0.0475 | 11.7297
18 | 1.3292 | 0.12343 | -0.0519 | 10.7689

## 29. Re 500k Mach 0.25 (1)
BIGFOIL.COM POLAR EXPORT
NACA63-711 a=0.0
NACA63-711 a=0.0 |  |  |  | Cl Max: | 1.356 | at alpha= | 10 | deg
JavaFoil+Calcfoil stall+Eppler ext transition |  |  |  | L/D Max: | 108.437 | at alpha= | 5.5 | deg
Re: | 500000 |  |  | Cd Min: | 0.00732 | at alpha= | 3 | deg
Mach: | 0.25 |  |  | Cl=0 at alpha= | -3.375 | deg
|  |  |  | @ Cl=0.1, Cd= | 0.031643
|  |  |  | @ Cl=0.4, Cd= | 0.0092862
|  |  |  | @ Cl=0.6, Cd= | 0.0073735
alpha (deg) | Cl | Cd | Cm | Cl/Cd
-13 | -0.056 | 0.13745 | -0.02 | -0.409
-12.5 | -0.053 | 0.10723 | -0.02 | -0.497
-12 | -0.05 | 0.11614 | -0.02 | -0.433
-11.5 | -0.106 | 0.10932 | -0.019 | -0.965
-11 | -0.155 | 0.09914 | -0.019 | -1.563
-10.5 | -0.191 | 0.09157 | -0.019 | -2.087
-10 | -0.22 | 0.08297 | -0.018 | -2.654
-9.5 | -0.243 | 0.07821 | -0.018 | -3.109
-9 | -0.26 | 0.07055 | -0.018 | -3.681
-8.5 | -0.269 | 0.06575 | -0.018 | -4.097
-8 | -0.272 | 0.06126 | -0.018 | -4.438
-7.5 | -0.267 | 0.0614 | -0.017 | -4.345
-7 | -0.255 | 0.05544 | -0.017 | -4.591
-6.5 | -0.235 | 0.05082 | -0.016 | -4.627
-6 | -0.209 | 0.04666 | -0.016 | -4.488
-5.5 | -0.178 | 0.04323 | -0.017 | -4.115
-5 | -0.141 | 0.04088 | -0.017 | -3.461
-4.5 | -0.101 | 0.03839 | -0.019 | -2.635
-4 | -0.058 | 0.03581 | -0.021 | -1.609
-3.5 | -0.012 | 0.03373 | -0.023 | -0.345
-3 | 0.036 | 0.03309 | -0.024 | 1.091
-2.5 | 0.085 | 0.03191 | -0.024 | 2.663
-2 | 0.135 | 0.03102 | -0.024 | 4.338
-1.5 | 0.185 | 0.03006 | -0.026 | 6.14
-1 | 0.291 | 0.00922 | -0.054 | 31.546
-0.5 | 0.353 | 0.00924 | -0.054 | 38.184
0 | 0.414 | 0.0093 | -0.055 | 44.559
0.5 | 0.475 | 0.00934 | -0.055 | 50.891
1 | 0.536 | 0.00941 | -0.055 | 56.963
1.5 | 0.597 | 0.00737 | -0.056 | 81.062
2 | 0.657 | 0.00744 | -0.056 | 88.243
2.5 | 0.717 | 0.00753 | -0.056 | 95.202
3 | 0.776 | 0.00732 | -0.057 | 105.983
3.5 | 0.835 | 0.00831 | -0.057 | 100.493
4 | 0.894 | 0.00854 | -0.057 | 104.655
4.5 | 0.95 | 0.00889 | -0.057 | 106.861
5 | 1.006 | 0.00932 | -0.058 | 108.025
5.5 | 1.061 | 0.00979 | -0.058 | 108.437
6 | 1.114 | 0.01042 | -0.058 | 106.887
6.5 | 1.164 | 0.01119 | -0.058 | 104.028
7 | 1.211 | 0.01243 | -0.058 | 97.445
7.5 | 1.255 | 0.01365 | -0.058 | 91.94
8 | 1.293 | 0.01509 | -0.059 | 85.727
8.5 | 1.313 | 0.02218 | -0.058 | 59.202
9 | 1.338 | 0.02392 | -0.058 | 55.934
9.5 | 1.352 | 0.02598 | -0.058 | 52.038
10 | 1.356 | 0.02824 | -0.058 | 48.029
10.5 | 1.35 | 0.03041 | -0.059 | 44.379
11 | 1.329 | 0.03359 | -0.059 | 39.576
11.5 | 1.296 | 0.03691 | -0.059 | 35.119
12 | 1.25 | 0.04031 | -0.059 | 31.023
12.5 | 1.046 | 0.0903 | -0.034 | 11.582
13 | 0.981 | 0.09988 | -0.022 | 9.822
13.5 | 0.916 | 0.10834 | -0.02 | 8.455
14 | 0.843 | 0.11638 | -0.019 | 7.24
14.5 | 0.762 | 0.12285 | -0.019 | 6.205
15 | 0.676 | 0.13203 | -0.018 | 5.12

## 30. Re 500k Mach 0.25 (2)
BIGFOIL.COM POLAR EXPORT
NACA63-711 a=0.0
NACA63-711 a=0.0 |  |  |  | Cl Max: | 1.3714 | at alpha= | 9.5 | deg
XFOIL ncrit=9 |  |  |  | L/D Max: | 114.408 | at alpha= | 6.5 | deg
Re: | 500000 |  |  | Cd Min: | 0.24692 | at alpha= | -20 | deg
Mach: | 0.25 |  |  | Cl=0 at alpha= | -3.6282 | deg
|  |  |  | @ Cl=0.1, Cd= | 0.014897
|  |  |  | @ Cl=0.4, Cd= | 0.0097558
|  |  |  | @ Cl=0.6, Cd= | 0.0073633
alpha (deg) | Cl | Cd | Cm | Cl/Cd
-20 | -0.6628 | 0.24692 | 0.0573 | -2.6843
-19.5 | -0.6429 | 0.24041 | 0.0523 | -2.6742
-18.5 | -0.6041 | 0.22665 | 0.0433 | -2.6653
-18 | -0.5843 | 0.21983 | 0.0395 | -2.658
-17.5 | -0.5649 | 0.21332 | 0.0354 | -2.6481
-17 | -0.5452 | 0.20666 | 0.0313 | -2.6381
-16.5 | -0.5255 | 0.19992 | 0.0271 | -2.6286
-16 | -0.5064 | 0.19304 | 0.0231 | -2.6233
-15.5 | -0.4873 | 0.18602 | 0.019 | -2.6196
-15 | -0.469 | 0.17908 | 0.0144 | -2.6189
-14.5 | -0.4529 | 0.17237 | 0.0097 | -2.6275
-14 | -0.4362 | 0.16473 | 0.0058 | -2.648
-13.5 | -0.4167 | 0.15743 | 0.0034 | -2.6469
-13 | -0.3994 | 0.1507 | -0.0001 | -2.6503
-12.5 | -0.3827 | 0.1438 | -0.0037 | -2.6613
-12 | -0.3658 | 0.13677 | -0.0076 | -2.6746
-11 | -0.3317 | 0.12204 | -0.0216 | -2.718
-10.5 | -0.3228 | 0.11567 | -0.0242 | -2.7907
-10 | -0.3044 | 0.10819 | -0.0242 | -2.8136
-9.5 | -0.2909 | 0.10212 | -0.0263 | -2.8486
-9 | -0.2784 | 0.09595 | -0.029 | -2.9015
-8.5 | -0.2672 | 0.08965 | -0.0319 | -2.9805
-8 | -0.2582 | 0.08319 | -0.0355 | -3.1037
-7.5 | -0.2578 | 0.07645 | -0.0415 | -3.3721
-7 | -0.2523 | 0.06852 | -0.0506 | -3.6821
-6 | -0.2142 | 0.05397 | -0.0574 | -3.9689
-5.5 | -0.181 | 0.04749 | -0.0608 | -3.8113
-5 | -0.1288 | 0.04093 | -0.0633 | -3.1468
-4.5 | -0.0923 | 0.03335 | -0.0648 | -2.7676
-4 | -0.0438 | 0.02888 | -0.0652 | -1.5166
-3.5 | 0.0151 | 0.02577 | -0.064 | 0.58595
-3 | 0.0673 | 0.01656 | -0.0631 | 4.064
-2.5 | 0.1255 | 0.0136 | -0.0622 | 9.2279
-2 | 0.1831 | 0.01222 | -0.0619 | 14.9836
-1 | 0.2981 | 0.01046 | -0.0616 | 28.499
-0.5 | 0.3566 | 0.01006 | -0.0616 | 35.4473
0 | 0.4151 | 0.00965 | -0.0617 | 43.0155
0.5 | 0.454 | 0.00727 | -0.0582 | 62.4484
1 | 0.5386 | 0.00719 | -0.0632 | 74.9096
1.5 | 0.5931 | 0.00734 | -0.0627 | 80.8038
2 | 0.6494 | 0.00753 | -0.0625 | 86.2417
2.5 | 0.7064 | 0.00774 | -0.0625 | 91.2661
3 | 0.7638 | 0.00796 | -0.0625 | 95.9548
3.5 | 0.8212 | 0.0082 | -0.0626 | 100.1463
4 | 0.8786 | 0.00846 | -0.0626 | 103.8534
4.5 | 0.9359 | 0.00872 | -0.0626 | 107.328
5 | 0.9929 | 0.009 | -0.0626 | 110.3222
5.5 | 1.0495 | 0.00932 | -0.0625 | 112.6073
6 | 1.1051 | 0.00971 | -0.0622 | 113.8105
6.5 | 1.1601 | 0.01014 | -0.0618 | 114.4083
7 | 1.2131 | 0.01071 | -0.0611 | 113.268
7.5 | 1.2609 | 0.01162 | -0.0599 | 108.5112
8 | 1.3052 | 0.01274 | -0.0582 | 102.449
8.5 | 1.3416 | 0.01425 | -0.0555 | 94.1474
9 | 1.3668 | 0.01617 | -0.0515 | 84.5269
9.5 | 1.3714 | 0.01861 | -0.0452 | 73.6916
10 | 1.3696 | 0.02217 | -0.0401 | 61.7772
10.5 | 1.3657 | 0.02656 | -0.0363 | 51.4194
11 | 1.3676 | 0.03098 | -0.0337 | 44.1446
11.5 | 1.3679 | 0.03594 | -0.0318 | 38.0607
12 | 1.363 | 0.04174 | -0.0305 | 32.6545
12.5 | 1.3615 | 0.0476 | -0.0299 | 28.6029
13 | 1.3569 | 0.05423 | -0.03 | 25.0212
13.5 | 1.348 | 0.06187 | -0.0308 | 21.7876
14 | 1.3443 | 0.06928 | -0.0321 | 19.4039
14.5 | 1.333 | 0.07802 | -0.0342 | 17.0854

## 31. Re 500k Mach 0.50 (1)
BIGFOIL.COM POLAR EXPORT
NACA63-711 a=0.0
NACA63-711 a=0.0 |  |  |  | Cl Max: | 1.352 | at alpha= | 8 | deg
JavaFoil+Calcfoil stall+Eppler ext transition |  |  |  | L/D Max: | 99.599 | at alpha= | 4.5 | deg
Re: | 500000 |  |  | Cd Min: | 0.00788 | at alpha= | 1.5 | deg
Mach: | 0.5 |  |  | Cl=0 at alpha= | -3.3824 | deg
|  |  |  | @ Cl=0.1, Cd= | 0.033161
|  |  |  | @ Cl=0.4, Cd= | 0.0096178
|  |  |  | @ Cl=0.6, Cd= | 0.0099974
alpha (deg) | Cl | Cd | Cm | Cl/Cd
-20 | -0.945 | 0.22692 | -0.028 | -4.166
-19.5 | -0.917 | 0.22242 | -0.028 | -4.122
-19 | -0.888 | 0.20861 | -0.028 | -4.258
-18.5 | -0.858 | 0.19981 | -0.027 | -4.292
-18 | -0.828 | 0.1932 | -0.027 | -4.288
-17.5 | -0.8 | 0.18892 | -0.027 | -4.233
-17 | -0.771 | 0.18537 | -0.027 | -4.16
-16.5 | -0.743 | 0.181 | -0.027 | -4.103
-16 | -0.714 | 0.17587 | -0.027 | -4.06
-15.5 | -0.685 | 0.17181 | -0.027 | -3.989
-15 | -0.657 | 0.16431 | -0.027 | -3.996
-14.5 | -0.627 | 0.15195 | -0.025 | -4.124
-14 | -0.598 | 0.15107 | -0.025 | -3.959
-13.5 | -0.57 | 0.14213 | -0.025 | -4.009
-13 | -0.541 | 0.13824 | -0.026 | -3.915
-12.5 | -0.513 | 0.14015 | -0.025 | -3.658
-12 | -0.484 | 0.12967 | -0.026 | -3.735
-11.5 | -0.456 | 0.12356 | -0.026 | -3.69
-11 | -0.427 | 0.12134 | -0.025 | -3.519
-10.5 | -0.398 | 0.1155 | -0.024 | -3.449
-10 | -0.37 | 0.11235 | -0.024 | -3.294
-9.5 | -0.342 | 0.10969 | -0.024 | -3.117
-9 | -0.314 | 0.1009 | -0.024 | -3.109
-8.5 | -0.286 | 0.09866 | -0.024 | -2.894
-8 | -0.257 | 0.10501 | -0.024 | -2.451
-7.5 | -0.229 | 0.10009 | -0.024 | -2.292
-7 | -0.201 | 0.08673 | -0.022 | -2.318
-6.5 | -0.173 | 0.08267 | -0.022 | -2.095
-6 | -0.145 | 0.08157 | -0.022 | -1.781
-5.5 | -0.117 | 0.08259 | -0.023 | -1.423
-5 | -0.09 | 0.05105 | -0.021 | -1.756
-4.5 | -0.062 | 0.04331 | -0.021 | -1.431
-4 | -0.052 | 0.04298 | -0.019 | -1.221
-3.5 | -0.012 | 0.03682 | -0.019 | -0.326
-3 | 0.039 | 0.03511 | -0.024 | 1.107
-2.5 | 0.093 | 0.03336 | -0.024 | 2.795
-2 | 0.149 | 0.03177 | -0.026 | 4.693
-1.5 | 0.205 | 0.03098 | -0.027 | 6.625
-1 | 0.261 | 0.03043 | -0.027 | 8.578
-0.5 | 0.394 | 0.00961 | -0.061 | 41.02
0 | 0.463 | 0.0097 | -0.061 | 47.697
0.5 | 0.531 | 0.00987 | -0.061 | 53.801
1 | 0.599 | 0.01003 | -0.062 | 59.725
1.5 | 0.665 | 0.00788 | -0.062 | 84.458
2 | 0.731 | 0.00854 | -0.062 | 85.58
2.5 | 0.795 | 0.00872 | -0.062 | 91.127
3 | 0.858 | 0.00906 | -0.063 | 94.697
3.5 | 0.921 | 0.00948 | -0.063 | 97.195
4 | 0.984 | 0.00997 | -0.063 | 98.621
4.5 | 1.045 | 0.01049 | -0.063 | 99.599
5 | 1.105 | 0.01122 | -0.063 | 98.491
5.5 | 1.164 | 0.01215 | -0.064 | 95.797
6 | 1.218 | 0.0133 | -0.064 | 91.626
6.5 | 1.268 | 0.01508 | -0.064 | 84.119
7 | 1.311 | 0.01687 | -0.064 | 77.749
7.5 | 1.346 | 0.01929 | -0.064 | 69.764
8 | 1.352 | 0.02818 | -0.063 | 47.972
8.5 | 1.345 | 0.03154 | -0.063 | 42.636
9 | 1.267 | 0.03626 | -0.063 | 34.936
9.5 | 0.682 | 0.07831 | -0.016 | 8.708
10 | 0.707 | 0.09772 | -0.021 | 7.239
10.5 | 0.733 | 0.10404 | -0.024 | 7.047
11 | 0.759 | 0.12443 | -0.027 | 6.099
11.5 | 0.784 | 0.12765 | -0.028 | 6.141
12 | 0.81 | 0.13219 | -0.031 | 6.129
12.5 | 0.835 | 0.13716 | -0.032 | 6.09
13 | 0.86 | 0.14459 | -0.032 | 5.949

## 32. Re 500k Mach 0.50 (2)
BIGFOIL.COM POLAR EXPORT
NACA63-711 a=0.0
NACA63-711 a=0.0 |  |  |  | Cl Max: | 1.3919 | at alpha= | 8.5 | deg
XFOIL ncrit=9 |  |  |  | L/D Max: | 108.282 | at alpha= | 5.5 | deg
Re: | 500000 |  |  | Cd Min: | 0.25149 | at alpha= | -19 | deg
Mach: | 0.5 |  |  | Cl=0 at alpha= | -3.7516 | deg
|  |  |  | @ Cl=0.1, Cd= | 0.021735
|  |  |  | @ Cl=0.4, Cd= | 0.010984
|  |  |  | @ Cl=0.6, Cd= | 0.007934
alpha (deg) | Cl | Cd | Cm | Cl/Cd
-19 | -0.6715 | 0.25149 | 0.0577 | -2.6701
-18.5 | -0.6476 | 0.2438 | 0.0527 | -2.6563
-18 | -0.6229 | 0.23603 | 0.0475 | -2.6391
-17.5 | -0.5986 | 0.22822 | 0.0424 | -2.6229
-17 | -0.5741 | 0.22037 | 0.0373 | -2.6052
-16.5 | -0.5493 | 0.21254 | 0.0322 | -2.5845
-16 | -0.5252 | 0.20486 | 0.0268 | -2.5637
-15.5 | -0.5025 | 0.1975 | 0.0212 | -2.5443
-15 | -0.4793 | 0.1895 | 0.0163 | -2.5293
-14.5 | -0.4547 | 0.18111 | 0.0126 | -2.5106
-14 | -0.4314 | 0.17355 | 0.0082 | -2.4857
-13.5 | -0.4084 | 0.16595 | 0.0036 | -2.461
-13 | -0.3852 | 0.15825 | -0.0014 | -2.4341
-12.5 | -0.3608 | 0.15106 | -0.0095 | -2.3885
-11.5 | -0.3269 | 0.13646 | -0.0133 | -2.3956
-11 | -0.3084 | 0.12954 | -0.0161 | -2.3807
-10.5 | -0.2904 | 0.12272 | -0.0192 | -2.3664
-10 | -0.2726 | 0.11584 | -0.0226 | -2.3532
-9.5 | -0.2553 | 0.10911 | -0.026 | -2.3398
-9 | -0.2401 | 0.10248 | -0.0306 | -2.3429
-8.5 | -0.2306 | 0.09613 | -0.0363 | -2.3988
-8 | -0.2147 | 0.08867 | -0.0392 | -2.4213
-7.5 | -0.1956 | 0.08202 | -0.0408 | -2.3848
-7 | -0.1809 | 0.07589 | -0.0437 | -2.3837
-6.5 | -0.1695 | 0.06975 | -0.0472 | -2.4301
-6 | -0.1626 | 0.06292 | -0.0564 | -2.5842
-5.5 | -0.1375 | 0.05556 | -0.0652 | -2.4748
-5 | -0.1155 | 0.04813 | -0.0672 | -2.3998
-4.5 | -0.0783 | 0.04182 | -0.0703 | -1.8723
-4 | -0.0309 | 0.03569 | -0.0728 | -0.86579
-3.5 | 0.0313 | 0.03089 | -0.0733 | 1.0133
-3 | 0.0834 | 0.02304 | -0.0735 | 3.6198
-2.5 | 0.1461 | 0.01811 | -0.0727 | 8.0674
-2 | 0.2115 | 0.01459 | -0.0717 | 14.4962
-1.5 | 0.279 | 0.01293 | -0.0709 | 21.5777
-1 | 0.3451 | 0.01183 | -0.0704 | 29.1716
-0.5 | 0.41 | 0.01083 | -0.0699 | 37.8578
0 | 0.4763 | 0.01035 | -0.0698 | 46.0193
0.5 | 0.5427 | 0.00985 | -0.0698 | 55.0964
1 | 0.5932 | 0.00792 | -0.0661 | 74.899
1.5 | 0.6804 | 0.0081 | -0.0704 | 84
2 | 0.7438 | 0.00835 | -0.0698 | 89.0778
2.5 | 0.8087 | 0.00863 | -0.0695 | 93.708
3 | 0.8742 | 0.00894 | -0.0691 | 97.7852
3.5 | 0.9399 | 0.00927 | -0.0687 | 101.3916
4 | 1.0055 | 0.00963 | -0.0681 | 104.4133
4.5 | 1.0706 | 0.01004 | -0.0672 | 106.6335
5 | 1.1346 | 0.01052 | -0.0661 | 107.8517
5.5 | 1.1976 | 0.01106 | -0.0646 | 108.2821
6 | 1.2573 | 0.01176 | -0.0625 | 106.9133
6.5 | 1.3118 | 0.01266 | -0.0596 | 103.6177
7 | 1.3555 | 0.01393 | -0.0553 | 97.308
7.5 | 1.3728 | 0.01592 | -0.0483 | 86.2312
8 | 1.386 | 0.01883 | -0.0428 | 73.6059
8.5 | 1.3919 | 0.02281 | -0.0382 | 61.0215
9 | 1.3884 | 0.02794 | -0.0344 | 49.6922
9.5 | 1.3764 | 0.03419 | -0.0316 | 40.2574
10 | 1.3586 | 0.04136 | -0.0298 | 32.8482
10.5 | 1.3426 | 0.04913 | -0.0291 | 27.3275
11 | 1.3277 | 0.05742 | -0.0294 | 23.1226
11.5 | 1.3155 | 0.06607 | -0.0304 | 19.9107
12 | 1.2982 | 0.07575 | -0.0325 | 17.138
12.5 | 1.2873 | 0.08522 | -0.0348 | 15.1056
13 | 1.2704 | 0.09588 | -0.0383 | 13.2499
13.5 | 1.2603 | 0.1063 | -0.0419 | 11.8561

## 33. Re 750k Mach 0.00 (1)
BIGFOIL.COM POLAR EXPORT
NACA63-711 a=0.0
NACA63-711 a=0.0 |  |  |  | Cl Max: | 1.374 | at alpha= | 11 | deg
JavaFoil+Calcfoil stall+Eppler ext transition |  |  |  | L/D Max: | 139.882 | at alpha= | 4.5 | deg
Re: | 750000 |  |  | Cd Min: | 0.00649 | at alpha= | 2 | deg
Mach: | 0 |  |  | Cl=0 at alpha= | -3.3804 | deg
|  |  |  | @ Cl=0.1, Cd= | 0.025903
|  |  |  | @ Cl=0.4, Cd= | 0.0083998
|  |  |  | @ Cl=0.6, Cd= | 0.0065831
alpha (deg) | Cl | Cd | Cm | Cl/Cd
-16 | -0.281 | 0.14017 | -0.019 | -2.003
-15.5 | -0.292 | 0.13654 | -0.019 | -2.137
-15 | -0.303 | 0.13803 | -0.019 | -2.193
-14.5 | -0.314 | 0.12639 | -0.019 | -2.481
-14 | -0.324 | 0.1198 | -0.019 | -2.705
-13.5 | -0.334 | 0.11033 | -0.019 | -3.027
-13 | -0.343 | 0.10419 | -0.019 | -3.294
-12.5 | -0.351 | 0.09738 | -0.018 | -3.608
-12 | -0.358 | 0.09444 | -0.018 | -3.793
-11.5 | -0.363 | 0.08769 | -0.018 | -4.144
-11 | -0.367 | 0.0818 | -0.018 | -4.481
-10.5 | -0.367 | 0.07742 | -0.018 | -4.744
-10 | -0.365 | 0.07409 | -0.018 | -4.928
-9.5 | -0.36 | 0.06686 | -0.018 | -5.383
-9 | -0.351 | 0.06362 | -0.018 | -5.518
-8.5 | -0.339 | 0.05933 | -0.018 | -5.706
-8 | -0.322 | 0.05591 | -0.018 | -5.758
-7.5 | -0.301 | 0.05384 | -0.016 | -5.594
-7 | -0.277 | 0.04901 | -0.016 | -5.642
-6.5 | -0.248 | 0.04616 | -0.018 | -5.376
-6 | -0.216 | 0.04304 | -0.019 | -5.015
-5.5 | -0.18 | 0.04031 | -0.02 | -4.471
-5 | -0.141 | 0.0384 | -0.02 | -3.684
-4.5 | -0.1 | 0.03615 | -0.022 | -2.77
-4 | -0.057 | 0.03421 | -0.023 | -1.655
-3.5 | -0.011 | 0.03245 | -0.024 | -0.351
-3 | 0.035 | 0.03074 | -0.025 | 1.146
-2.5 | 0.083 | 0.03067 | -0.025 | 2.696
-2 | 0.162 | 0.00852 | -0.052 | 19.039
-1.5 | 0.179 | 0.0291 | -0.026 | 6.153
-1 | 0.282 | 0.0084 | -0.052 | 33.545
-0.5 | 0.342 | 0.00839 | -0.052 | 40.704
0 | 0.401 | 0.0084 | -0.053 | 47.764
0.5 | 0.46 | 0.00844 | -0.053 | 54.542
1 | 0.519 | 0.00851 | -0.053 | 61.054
1.5 | 0.578 | 0.00664 | -0.054 | 87.122
2 | 0.636 | 0.00649 | -0.054 | 98.053
2.5 | 0.695 | 0.0066 | -0.054 | 105.278
3 | 0.753 | 0.00656 | -0.055 | 114.815
3.5 | 0.811 | 0.0067 | -0.055 | 120.992
4 | 0.868 | 0.00651 | -0.055 | 133.271
4.5 | 0.925 | 0.00661 | -0.056 | 139.882
5 | 0.981 | 0.0079 | -0.056 | 124.161
5.5 | 1.036 | 0.00829 | -0.056 | 125.078
6 | 1.089 | 0.00875 | -0.057 | 124.473
6.5 | 1.14 | 0.00932 | -0.057 | 122.327
7 | 1.187 | 0.01001 | -0.057 | 118.54
7.5 | 1.231 | 0.01112 | -0.057 | 110.729
8 | 1.272 | 0.01216 | -0.057 | 104.621
8.5 | 1.308 | 0.0135 | -0.058 | 96.869
9 | 1.323 | 0.01996 | -0.057 | 66.266
9.5 | 1.345 | 0.02165 | -0.057 | 62.138
10 | 1.362 | 0.02329 | -0.057 | 58.483
10.5 | 1.371 | 0.02516 | -0.057 | 54.513
11 | 1.374 | 0.02686 | -0.058 | 51.149
11.5 | 1.369 | 0.02903 | -0.058 | 47.159
12 | 1.356 | 0.03145 | -0.058 | 43.119
12.5 | 1.335 | 0.03474 | -0.058 | 38.419
13 | 1.307 | 0.03792 | -0.058 | 34.476
13.5 | 1.274 | 0.04144 | -0.058 | 30.737
14 | 1.237 | 0.0445 | -0.058 | 27.797
14.5 | 1.19 | 0.0501 | -0.058 | 23.754
15 | 1.014 | 0.11502 | -0.031 | 8.814
15.5 | 0.974 | 0.1241 | -0.027 | 7.85
16 | 0.935 | 0.13186 | -0.027 | 7.094

## 34. Re 750k Mach 0.00 (2)
BIGFOIL.COM POLAR EXPORT
NACA63-711 a=0.0
NACA63-711 a=0.0 |  |  |  | Cl Max: | 1.4549 | at alpha= | 14 | deg
XFOIL ncrit=9 |  |  |  | L/D Max: | 131.563 | at alpha= | 6.5 | deg
Re: | 750000 |  |  | Cd Min: | 0.24204 | at alpha= | -20 | deg
Mach: | 0 |  |  | Cl=0 at alpha= | -3.5464 | deg
|  |  |  | @ Cl=0.1, Cd= | 0.010607
|  |  |  | @ Cl=0.4, Cd= | 0.0083358
|  |  |  | @ Cl=0.6, Cd= | 0.0061717
alpha (deg) | Cl | Cd | Cm | Cl/Cd
-20 | -0.6501 | 0.24204 | 0.0542 | -2.6859
-19 | -0.6136 | 0.22843 | 0.0459 | -2.6862
-18.5 | -0.5955 | 0.22233 | 0.042 | -2.6785
-18 | -0.577 | 0.21612 | 0.0379 | -2.6698
-17.5 | -0.5587 | 0.20986 | 0.034 | -2.6623
-17 | -0.5404 | 0.20331 | 0.03 | -2.658
-16.5 | -0.522 | 0.19669 | 0.0261 | -2.6539
-16 | -0.5044 | 0.18985 | 0.0222 | -2.6568
-15.5 | -0.4868 | 0.18281 | 0.0182 | -2.6629
-15 | -0.4703 | 0.17577 | 0.014 | -2.6757
-14.5 | -0.4552 | 0.16876 | 0.0098 | -2.6973
-13.5 | -0.423 | 0.15432 | 0.0035 | -2.7411
-13 | -0.4069 | 0.14784 | 0.0002 | -2.7523
-12.5 | -0.3916 | 0.14099 | -0.0033 | -2.7775
-12 | -0.3765 | 0.13405 | -0.0069 | -2.8087
-11.5 | -0.3526 | 0.12548 | -0.015 | -2.81
-11 | -0.3453 | 0.11899 | -0.0181 | -2.9019
-10.5 | -0.336 | 0.11232 | -0.0212 | -2.9915
-9.5 | -0.3135 | 0.09827 | -0.0262 | -3.1902
-9 | -0.3005 | 0.09242 | -0.0284 | -3.2515
-8.5 | -0.29 | 0.08646 | -0.0312 | -3.3542
-8 | -0.2831 | 0.0802 | -0.0343 | -3.5299
-7.5 | -0.2834 | 0.07395 | -0.0376 | -3.8323
-7 | -0.2755 | 0.06594 | -0.0458 | -4.178
-6.5 | -0.2501 | 0.05543 | -0.0549 | -4.512
-6 | -0.2269 | 0.04717 | -0.0581 | -4.8103
-5.5 | -0.1888 | 0.04193 | -0.0599 | -4.5027
-5 | -0.1374 | 0.03506 | -0.0606 | -3.919
-4.5 | -0.0962 | 0.02786 | -0.0613 | -3.453
-4 | -0.0489 | 0.01498 | -0.0589 | -3.2644
-3.5 | 0.005 | 0.01212 | -0.0584 | 0.41254
-3 | 0.0608 | 0.01112 | -0.0584 | 5.4676
-2.5 | 0.1166 | 0.01039 | -0.0584 | 11.2223
-2 | 0.1724 | 0.00972 | -0.0584 | 17.7366
-1.5 | 0.2286 | 0.00931 | -0.0585 | 24.5542
-1 | 0.2853 | 0.00907 | -0.0587 | 31.4553
-0.5 | 0.3419 | 0.0086 | -0.0589 | 39.7558
0 | 0.3988 | 0.00839 | -0.0592 | 47.5328
0.5 | 0.4457 | 0.00627 | -0.0584 | 71.0845
1 | 0.4964 | 0.00601 | -0.0565 | 82.5957
1.5 | 0.5703 | 0.00609 | -0.0605 | 93.6453
2 | 0.6248 | 0.00624 | -0.0605 | 100.1282
2.5 | 0.6801 | 0.00641 | -0.0606 | 106.0998
3 | 0.7356 | 0.0066 | -0.0607 | 111.4545
4 | 0.8468 | 0.00702 | -0.0612 | 120.6268
4.5 | 0.9022 | 0.00725 | -0.0614 | 124.4414
5 | 0.9573 | 0.00751 | -0.0617 | 127.47
5.5 | 1.0122 | 0.00777 | -0.0619 | 130.2703
6 | 1.0662 | 0.00811 | -0.062 | 131.4673
6.5 | 1.1196 | 0.00851 | -0.0621 | 131.5629
7 | 1.1704 | 0.00913 | -0.0619 | 128.1928
7.5 | 1.2192 | 0.00992 | -0.0615 | 122.9032
8 | 1.2654 | 0.01088 | -0.0607 | 116.3051
8.5 | 1.3075 | 0.0121 | -0.0595 | 108.0579
9 | 1.3437 | 0.01363 | -0.0576 | 98.584
9.5 | 1.3724 | 0.01542 | -0.0547 | 89.0013
10 | 1.3852 | 0.01754 | -0.0495 | 78.9738
10.5 | 1.3913 | 0.01992 | -0.0442 | 69.8444
11 | 1.4047 | 0.02239 | -0.0408 | 62.7378
11.5 | 1.4179 | 0.02522 | -0.038 | 56.2213
12 | 1.428 | 0.02854 | -0.0357 | 50.035
12.5 | 1.4391 | 0.03206 | -0.034 | 44.8877
13 | 1.446 | 0.03618 | -0.0326 | 39.9668
13.5 | 1.4503 | 0.04079 | -0.0317 | 35.5553
14 | 1.4549 | 0.04562 | -0.0312 | 31.8917
14.5 | 1.4413 | 0.05299 | -0.0313 | 27.1995
15 | 1.4453 | 0.05868 | -0.032 | 24.6302
15.5 | 1.4443 | 0.06534 | -0.0332 | 22.1044
16 | 1.4343 | 0.07361 | -0.0353 | 19.4851
16.5 | 1.4098 | 0.08448 | -0.0385 | 16.688
17 | 1.409 | 0.09224 | -0.0413 | 15.2754
17.5 | 1.4006 | 0.10145 | -0.0448 | 13.8058
18 | 1.3922 | 0.111 | -0.0489 | 12.5423
18.5 | 1.3802 | 0.12139 | -0.0538 | 11.37
19 | 1.3679 | 0.13214 | -0.0592 | 10.3519

## 35. Re 750k Mach 0.10 (1)
BIGFOIL.COM POLAR EXPORT
NACA63-711 a=0.0
NACA63-711 a=0.0 |  |  |  | Cl Max: | 1.371 | at alpha= | 10.5 | deg
JavaFoil+Calcfoil stall+Eppler ext transition |  |  |  | L/D Max: | 134.012 | at alpha= | 4 | deg
Re: | 750000 |  |  | Cd Min: | 0.0064 | at alpha= | 3.5 | deg
Mach: | 0.1 |  |  | Cl=0 at alpha= | -3.3804 | deg
|  |  |  | @ Cl=0.1, Cd= | 0.026032
|  |  |  | @ Cl=0.4, Cd= | 0.00841
|  |  |  | @ Cl=0.6, Cd= | 0.0065949
alpha (deg) | Cl | Cd | Cm | Cl/Cd
-15 | -0.263 | 0.1308 | -0.019 | -2.012
-14.5 | -0.276 | 0.12299 | -0.019 | -2.243
-14 | -0.288 | 0.12351 | -0.019 | -2.335
-13.5 | -0.301 | 0.11221 | -0.019 | -2.68
-13 | -0.312 | 0.10563 | -0.019 | -2.957
-12.5 | -0.323 | 0.1001 | -0.019 | -3.229
-12 | -0.333 | 0.09689 | -0.018 | -3.435
-11.5 | -0.341 | 0.08718 | -0.018 | -3.909
-11 | -0.347 | 0.08183 | -0.018 | -4.238
-10.5 | -0.35 | 0.0795 | -0.018 | -4.406
-10 | -0.351 | 0.07421 | -0.018 | -4.728
-9.5 | -0.348 | 0.06773 | -0.018 | -5.143
-9 | -0.342 | 0.06528 | -0.018 | -5.237
-8.5 | -0.331 | 0.05931 | -0.018 | -5.589
-8 | -0.317 | 0.05626 | -0.018 | -5.634
-7.5 | -0.298 | 0.05457 | -0.016 | -5.456
-7 | -0.274 | 0.04949 | -0.016 | -5.543
-6.5 | -0.247 | 0.04631 | -0.018 | -5.33
-6 | -0.215 | 0.04297 | -0.019 | -5.011
-5.5 | -0.18 | 0.0404 | -0.02 | -4.459
-5 | -0.142 | 0.03848 | -0.02 | -3.68
-4.5 | -0.1 | 0.03627 | -0.022 | -2.767
-4 | -0.057 | 0.03428 | -0.023 | -1.657
-3.5 | -0.011 | 0.03252 | -0.024 | -0.351
-3 | 0.035 | 0.03083 | -0.025 | 1.147
-2.5 | 0.083 | 0.03076 | -0.025 | 2.7
-2 | 0.163 | 0.00851 | -0.052 | 19.148
-1.5 | 0.223 | 0.00847 | -0.052 | 26.349
-1 | 0.283 | 0.00841 | -0.052 | 33.676
-0.5 | 0.343 | 0.00841 | -0.053 | 40.845
0 | 0.403 | 0.00841 | -0.053 | 47.972
0.5 | 0.463 | 0.00844 | -0.053 | 54.799
1 | 0.522 | 0.00851 | -0.054 | 61.353
1.5 | 0.581 | 0.00664 | -0.054 | 87.525
2 | 0.64 | 0.0065 | -0.054 | 98.45
2.5 | 0.698 | 0.00659 | -0.055 | 105.97
3 | 0.757 | 0.00656 | -0.055 | 115.277
3.5 | 0.815 | 0.0064 | -0.055 | 127.273
4 | 0.872 | 0.00651 | -0.056 | 134.012
4.5 | 0.93 | 0.00769 | -0.056 | 120.851
5 | 0.986 | 0.00795 | -0.056 | 123.912
5.5 | 1.041 | 0.00834 | -0.057 | 124.8
6 | 1.094 | 0.00882 | -0.057 | 124.03
6.5 | 1.144 | 0.00942 | -0.057 | 121.466
7 | 1.192 | 0.01033 | -0.057 | 115.393
7.5 | 1.236 | 0.01125 | -0.057 | 109.834
8 | 1.276 | 0.01233 | -0.058 | 103.466
8.5 | 1.311 | 0.01373 | -0.058 | 95.482
9 | 1.326 | 0.02024 | -0.057 | 65.496
9.5 | 1.348 | 0.02195 | -0.057 | 61.405
10 | 1.363 | 0.02364 | -0.058 | 57.66
10.5 | 1.371 | 0.02534 | -0.058 | 54.098
11 | 1.371 | 0.0274 | -0.058 | 50.022
11.5 | 1.362 | 0.02956 | -0.058 | 46.088
12 | 1.345 | 0.03236 | -0.058 | 41.575
12.5 | 1.32 | 0.03565 | -0.058 | 37.029
13 | 1.288 | 0.0388 | -0.058 | 33.204
13.5 | 1.248 | 0.04298 | -0.058 | 29.037
14 | 1.205 | 0.04664 | -0.058 | 25.834
14.5 | 1.144 | 0.05567 | -0.057 | 20.54
15 | 0.979 | 0.11707 | -0.029 | 8.361
15.5 | 0.935 | 0.12467 | -0.027 | 7.503

## 36. Re 750k Mach 0.10 (2)
BIGFOIL.COM POLAR EXPORT
NACA63-711 a=0.0
NACA63-711 a=0.0 |  |  |  | Cl Max: | 1.4467 | at alpha= | 14 | deg
XFOIL ncrit=9 |  |  |  | L/D Max: | 131.47 | at alpha= | 6.5 | deg
Re: | 750000 |  |  | Cd Min: | 0.24276 | at alpha= | -20 | deg
Mach: | 0.1 |  |  | Cl=0 at alpha= | -3.5476 | deg
|  |  |  | @ Cl=0.1, Cd= | 0.010705
|  |  |  | @ Cl=0.4, Cd= | 0.0084148
|  |  |  | @ Cl=0.6, Cd= | 0.0061868
alpha (deg) | Cl | Cd | Cm | Cl/Cd
-20 | -0.6521 | 0.24276 | 0.0547 | -2.6862
-19 | -0.6153 | 0.22909 | 0.0463 | -2.6858
-18.5 | -0.597 | 0.22295 | 0.0423 | -2.6777
-18 | -0.5783 | 0.2167 | 0.0383 | -2.6687
-17.5 | -0.5598 | 0.2104 | 0.0343 | -2.6606
-17 | -0.5413 | 0.20381 | 0.0303 | -2.6559
-16.5 | -0.5227 | 0.19716 | 0.0263 | -2.6511
-16 | -0.5048 | 0.19028 | 0.0224 | -2.6529
-15.5 | -0.487 | 0.18323 | 0.0184 | -2.6579
-15 | -0.4704 | 0.17619 | 0.0141 | -2.6698
-14.5 | -0.4551 | 0.16917 | 0.0099 | -2.6902
-13.5 | -0.4223 | 0.15473 | 0.0036 | -2.7293
-13 | -0.406 | 0.14821 | 0.0002 | -2.7394
-12.5 | -0.3905 | 0.14134 | -0.0033 | -2.7628
-11.5 | -0.3519 | 0.1259 | -0.0149 | -2.7951
-11 | -0.3445 | 0.11942 | -0.018 | -2.8848
-10.5 | -0.3347 | 0.11272 | -0.0211 | -2.9693
-10 | -0.3237 | 0.10582 | -0.0243 | -3.059
-9.5 | -0.3106 | 0.0988 | -0.0259 | -3.1437
-9 | -0.2977 | 0.0929 | -0.0282 | -3.2045
-8.5 | -0.2871 | 0.08688 | -0.0311 | -3.3046
-8 | -0.2796 | 0.0806 | -0.0342 | -3.469
-7 | -0.2728 | 0.06637 | -0.0455 | -4.1103
-6.5 | -0.2486 | 0.05607 | -0.0548 | -4.4337
-6 | -0.226 | 0.0479 | -0.0581 | -4.7182
-5.5 | -0.1884 | 0.04252 | -0.06 | -4.4309
-5 | -0.1372 | 0.03558 | -0.0609 | -3.8561
-4 | -0.0485 | 0.01621 | -0.0596 | -2.992
-3.5 | 0.0051 | 0.01228 | -0.0589 | 0.41531
-3 | 0.0612 | 0.01125 | -0.0588 | 5.44
-2.5 | 0.1174 | 0.01046 | -0.0588 | 11.2237
-2 | 0.1736 | 0.00974 | -0.0587 | 17.8234
-1.5 | 0.2301 | 0.00933 | -0.0589 | 24.6624
-1 | 0.2871 | 0.0091 | -0.0591 | 31.5495
-0.5 | 0.344 | 0.00862 | -0.0593 | 39.9072
0 | 0.4013 | 0.00841 | -0.0595 | 47.717
0.5 | 0.4489 | 0.0063 | -0.0588 | 71.254
1 | 0.4986 | 0.00605 | -0.0566 | 82.4132
1.5 | 0.5738 | 0.00612 | -0.0609 | 93.7582
2 | 0.6287 | 0.00626 | -0.0608 | 100.4313
2.5 | 0.6843 | 0.00643 | -0.0609 | 106.423
3 | 0.7402 | 0.00662 | -0.061 | 111.8127
3.5 | 0.7961 | 0.00683 | -0.0612 | 116.5593
4 | 0.852 | 0.00705 | -0.0615 | 120.8511
4.5 | 0.9078 | 0.00729 | -0.0617 | 124.5267
5 | 0.9634 | 0.00754 | -0.0619 | 127.7719
5.5 | 1.0186 | 0.00782 | -0.0621 | 130.2558
6 | 1.0728 | 0.00819 | -0.0622 | 130.989
6.5 | 1.1267 | 0.00857 | -0.0622 | 131.4702
7 | 1.1778 | 0.0092 | -0.062 | 128.0217
7.5 | 1.2265 | 0.01003 | -0.0614 | 122.2832
8 | 1.2723 | 0.01105 | -0.0606 | 115.1403
8.5 | 1.3142 | 0.01229 | -0.0592 | 106.9325
9 | 1.3491 | 0.0139 | -0.057 | 97.0576
9.5 | 1.3757 | 0.01577 | -0.0537 | 87.2353
10 | 1.3844 | 0.01793 | -0.0479 | 77.2114
10.5 | 1.3905 | 0.02052 | -0.0429 | 67.7632
11 | 1.4037 | 0.02316 | -0.0397 | 60.6088
11.5 | 1.4168 | 0.02612 | -0.0371 | 54.242
12 | 1.4237 | 0.02985 | -0.0347 | 47.6951
12.5 | 1.4359 | 0.0334 | -0.0332 | 42.991
13 | 1.438 | 0.03813 | -0.0318 | 37.7131
13.5 | 1.4446 | 0.04267 | -0.0311 | 33.8552
14 | 1.4467 | 0.04797 | -0.0308 | 30.1584
14.5 | 1.4344 | 0.05542 | -0.0312 | 25.8824
15 | 1.4354 | 0.06169 | -0.0321 | 23.268
15.5 | 1.4326 | 0.0688 | -0.0336 | 20.8227
16 | 1.419 | 0.07784 | -0.0361 | 18.2297
16.5 | 1.3979 | 0.08846 | -0.0395 | 15.8026
17 | 1.3948 | 0.09677 | -0.0426 | 14.4136
17.5 | 1.3855 | 0.10636 | -0.0464 | 13.0265
18 | 1.3763 | 0.11624 | -0.0509 | 11.8402
18.5 | 1.3644 | 0.12684 | -0.056 | 10.7569
19 | 1.3521 | 0.13776 | -0.0617 | 9.8149

## 37. Re 750k Mach 0.25 (1)
BIGFOIL.COM POLAR EXPORT
NACA63-711 a=0.0
NACA63-711 a=0.0 |  |  |  | Cl Max: | 1.361 | at alpha= | 10 | deg
JavaFoil+Calcfoil stall+Eppler ext transition |  |  |  | L/D Max: | 133.672 | at alpha= | 4 | deg
Re: | 750000 |  |  | Cd Min: | 0.00655 | at alpha= | 3.5 | deg
Mach: | 0.25 |  |  | Cl=0 at alpha= | -3.375 | deg
|  |  |  | @ Cl=0.1, Cd= | 0.030641
|  |  |  | @ Cl=0.4, Cd= | 0.0084854
|  |  |  | @ Cl=0.6, Cd= | 0.0067435
alpha (deg) | Cl | Cd | Cm | Cl/Cd
-13 | -0.056 | 0.10491 | -0.02 | -0.536
-12.5 | -0.053 | 0.10187 | -0.021 | -0.523
-12 | -0.05 | 0.09465 | -0.02 | -0.532
-11.5 | -0.106 | 0.08953 | -0.02 | -1.179
-11 | -0.155 | 0.09248 | -0.02 | -1.676
-10.5 | -0.191 | 0.08591 | -0.019 | -2.225
-10 | -0.22 | 0.07919 | -0.019 | -2.782
-9.5 | -0.243 | 0.07299 | -0.019 | -3.333
-9 | -0.26 | 0.06818 | -0.019 | -3.811
-8.5 | -0.269 | 0.06332 | -0.019 | -4.256
-8 | -0.272 | 0.05835 | -0.019 | -4.661
-7.5 | -0.267 | 0.05497 | -0.018 | -4.857
-7 | -0.255 | 0.05146 | -0.018 | -4.949
-6.5 | -0.235 | 0.04843 | -0.017 | -4.856
-6 | -0.209 | 0.04484 | -0.017 | -4.67
-5.5 | -0.178 | 0.04208 | -0.019 | -4.231
-5 | -0.142 | 0.03977 | -0.019 | -3.561
-4.5 | -0.101 | 0.0371 | -0.021 | -2.729
-4 | -0.058 | 0.0349 | -0.023 | -1.653
-3.5 | -0.012 | 0.03279 | -0.024 | -0.355
-3 | 0.036 | 0.03113 | -0.025 | 1.162
-2.5 | 0.085 | 0.03095 | -0.025 | 2.75
-2 | 0.135 | 0.02992 | -0.026 | 4.507
-1.5 | 0.229 | 0.00855 | -0.054 | 26.803
-1 | 0.291 | 0.00847 | -0.054 | 34.375
-0.5 | 0.353 | 0.00847 | -0.054 | 41.629
0 | 0.414 | 0.00849 | -0.055 | 48.778
0.5 | 0.475 | 0.00853 | -0.055 | 55.733
1 | 0.536 | 0.0086 | -0.055 | 62.382
1.5 | 0.597 | 0.00675 | -0.056 | 88.456
2 | 0.657 | 0.00662 | -0.056 | 99.265
2.5 | 0.717 | 0.00674 | -0.056 | 106.45
3 | 0.777 | 0.00675 | -0.057 | 115.073
3.5 | 0.836 | 0.00655 | -0.057 | 127.654
4 | 0.895 | 0.0067 | -0.057 | 133.672
4.5 | 0.954 | 0.00792 | -0.058 | 120.363
5 | 1.011 | 0.00825 | -0.058 | 122.508
5.5 | 1.066 | 0.00869 | -0.058 | 122.712
6 | 1.119 | 0.00924 | -0.058 | 121.097
6.5 | 1.17 | 0.00994 | -0.058 | 117.745
7 | 1.217 | 0.01101 | -0.059 | 110.476
7.5 | 1.261 | 0.01206 | -0.059 | 104.562
8 | 1.299 | 0.01336 | -0.059 | 97.239
8.5 | 1.317 | 0.02032 | -0.058 | 64.832
9 | 1.342 | 0.02189 | -0.058 | 61.318
9.5 | 1.357 | 0.02383 | -0.059 | 56.942
10 | 1.361 | 0.02591 | -0.059 | 52.53
10.5 | 1.355 | 0.02797 | -0.059 | 48.438
11 | 1.335 | 0.03087 | -0.059 | 43.229
11.5 | 1.302 | 0.03392 | -0.059 | 38.384
12 | 1.257 | 0.03679 | -0.059 | 34.176
12.5 | 1.197 | 0.04086 | -0.059 | 29.307
13 | 0.984 | 0.0972 | -0.029 | 10.126
13.5 | 0.917 | 0.10502 | -0.026 | 8.735
14 | 0.843 | 0.11219 | -0.024 | 7.518
14.5 | 0.763 | 0.11986 | -0.025 | 6.369
15 | 0.676 | 0.12649 | -0.022 | 5.348

## 38. Re 750k Mach 0.25 (2)
BIGFOIL.COM POLAR EXPORT
NACA63-711 a=0.0
NACA63-711 a=0.0 |  |  |  | Cl Max: | 1.4131 | at alpha= | 12.5 | deg
XFOIL ncrit=9 |  |  |  | L/D Max: | 130.423 | at alpha= | 6 | deg
Re: | 750000 |  |  | Cd Min: | 0.24683 | at alpha= | -20 | deg
Mach: | 0.25 |  |  | Cl=0 at alpha= | -3.5588 | deg
|  |  |  | @ Cl=0.1, Cd= | 0.011328
|  |  |  | @ Cl=0.4, Cd= | 0.0086254
|  |  |  | @ Cl=0.6, Cd= | 0.0062605
alpha (deg) | Cl | Cd | Cm | Cl/Cd
-20 | -0.6637 | 0.24683 | 0.0572 | -2.6889
-19 | -0.6247 | 0.2328 | 0.0486 | -2.6834
-18.5 | -0.6054 | 0.22645 | 0.0444 | -2.6734
-18 | -0.5856 | 0.21994 | 0.0401 | -2.6625
-17.5 | -0.5661 | 0.2134 | 0.0359 | -2.6528
-17 | -0.5465 | 0.20663 | 0.0317 | -2.6448
-16.5 | -0.5268 | 0.19978 | 0.0276 | -2.6369
-16 | -0.5075 | 0.19267 | 0.0235 | -2.634
-15.5 | -0.4889 | 0.18557 | 0.0191 | -2.6346
-15 | -0.4713 | 0.1785 | 0.0147 | -2.6403
-14.5 | -0.4546 | 0.17141 | 0.0103 | -2.6521
-14 | -0.437 | 0.16358 | 0.0069 | -2.6715
-13.5 | -0.4188 | 0.1569 | 0.004 | -2.6692
-13 | -0.4014 | 0.15015 | 0.0004 | -2.6733
-12.5 | -0.3848 | 0.14314 | -0.0033 | -2.6883
-12 | -0.3592 | 0.13502 | -0.0101 | -2.6603
-11.5 | -0.3499 | 0.12835 | -0.0139 | -2.7261
-10.5 | -0.3279 | 0.11484 | -0.0207 | -2.8553
-10 | -0.3115 | 0.10742 | -0.0224 | -2.8998
-9.5 | -0.2972 | 0.10127 | -0.0249 | -2.9347
-9 | -0.2841 | 0.09509 | -0.0277 | -2.9877
-8.5 | -0.2724 | 0.08881 | -0.0308 | -3.0672
-8 | -0.2629 | 0.08238 | -0.0342 | -3.1913
-7.5 | -0.2574 | 0.0757 | -0.0382 | -3.4003
-7 | -0.2585 | 0.06759 | -0.0473 | -3.8245
-6.5 | -0.2389 | 0.05912 | -0.0543 | -4.0409
-5.5 | -0.1852 | 0.0456 | -0.0604 | -4.0614
-5 | -0.1352 | 0.03818 | -0.0627 | -3.5411
-4.5 | -0.0952 | 0.03089 | -0.0639 | -3.0819
-4 | -0.0458 | 0.02662 | -0.0642 | -1.7205
-3.5 | 0.0061 | 0.01375 | -0.0616 | 0.44364
-3 | 0.0639 | 0.01221 | -0.0613 | 5.2334
-2.5 | 0.1216 | 0.0108 | -0.0609 | 11.2593
-2 | 0.1806 | 0.01033 | -0.0608 | 17.4831
-1.5 | 0.2392 | 0.00986 | -0.0609 | 24.2596
-1 | 0.2972 | 0.00921 | -0.061 | 32.2693
-0.5 | 0.3558 | 0.00876 | -0.0611 | 40.6164
0 | 0.4149 | 0.00858 | -0.0613 | 48.3566
0.5 | 0.4662 | 0.00653 | -0.0611 | 71.3936
1 | 0.5125 | 0.00616 | -0.0577 | 83.1981
1.5 | 0.5936 | 0.00624 | -0.0627 | 95.1282
2 | 0.6499 | 0.00642 | -0.0625 | 101.2305
2.5 | 0.7073 | 0.0066 | -0.0625 | 107.1667
3 | 0.7653 | 0.00678 | -0.0627 | 112.8761
3.5 | 0.8233 | 0.00699 | -0.0628 | 117.7825
4 | 0.8813 | 0.00723 | -0.063 | 121.8949
4.5 | 0.9391 | 0.00749 | -0.0631 | 125.3805
5 | 0.9964 | 0.00779 | -0.0631 | 127.9076
5.5 | 1.0536 | 0.00811 | -0.0631 | 129.9137
6 | 1.1099 | 0.00851 | -0.063 | 130.423
6.5 | 1.1654 | 0.00898 | -0.0627 | 129.7773
7 | 1.2171 | 0.00975 | -0.062 | 124.8308
7.5 | 1.2658 | 0.01072 | -0.0609 | 118.0784
8 | 1.3109 | 0.01189 | -0.0594 | 110.2523
8.5 | 1.3484 | 0.01342 | -0.0569 | 100.4769
9 | 1.3743 | 0.01537 | -0.0529 | 89.4144
9.5 | 1.3802 | 0.01766 | -0.0464 | 78.154
10 | 1.3812 | 0.02085 | -0.0411 | 66.2446
10.5 | 1.3873 | 0.02436 | -0.0375 | 56.9499
11 | 1.3959 | 0.02805 | -0.0348 | 49.7647
11.5 | 1.4073 | 0.03182 | -0.0328 | 44.2269
12 | 1.4075 | 0.03684 | -0.031 | 38.2058
12.5 | 1.4131 | 0.04171 | -0.03 | 33.8792
13 | 1.408 | 0.048 | -0.0296 | 29.3333
13.5 | 1.4096 | 0.05406 | -0.0298 | 26.0747
14 | 1.4001 | 0.06179 | -0.0308 | 22.659
14.5 | 1.3881 | 0.07036 | -0.0325 | 19.7285
15 | 1.3805 | 0.07881 | -0.0347 | 17.5168
15.5 | 1.3708 | 0.08799 | -0.0377 | 15.579
16 | 1.3553 | 0.09841 | -0.0416 | 13.772
16.5 | 1.3349 | 0.10997 | -0.0462 | 12.1388
17 | 1.326 | 0.12019 | -0.0508 | 11.0325
17.5 | 1.3149 | 0.13113 | -0.0562 | 10.0275

## 39. Re 750k Mach 0.50 (1)
BIGFOIL.COM POLAR EXPORT
NACA63-711 a=0.0
NACA63-711 a=0.0 |  |  |  | Cl Max: | 1.356 | at alpha= | 8 | deg
JavaFoil+Calcfoil stall+Eppler ext transition |  |  |  | L/D Max: | 113.045 | at alpha= | 4.5 | deg
Re: | 750000 |  |  | Cd Min: | 0.00707 | at alpha= | 2 | deg
Mach: | 0.5 |  |  | Cl=0 at alpha= | -3.3824 | deg
|  |  |  | @ Cl=0.1, Cd= | 0.032181
|  |  |  | @ Cl=0.4, Cd= | 0.0088226
|  |  |  | @ Cl=0.6, Cd= | 0.0090518
alpha (deg) | Cl | Cd | Cm | Cl/Cd
-20 | -0.945 | 0.20903 | -0.028 | -4.523
-19.5 | -0.917 | 0.20448 | -0.028 | -4.484
-19 | -0.888 | 0.19168 | -0.028 | -4.634
-18.5 | -0.858 | 0.18693 | -0.028 | -4.59
-18 | -0.829 | 0.18161 | -0.027 | -4.562
-17.5 | -0.8 | 0.17613 | -0.027 | -4.541
-17 | -0.771 | 0.17257 | -0.027 | -4.469
-16.5 | -0.743 | 0.1682 | -0.027 | -4.415
-16 | -0.714 | 0.1631 | -0.027 | -4.378
-15.5 | -0.685 | 0.15903 | -0.027 | -4.31
-15 | -0.657 | 0.15536 | -0.027 | -4.228
-14.5 | -0.627 | 0.13944 | -0.025 | -4.495
-14 | -0.598 | 0.13868 | -0.025 | -4.313
-13.5 | -0.57 | 0.12939 | -0.026 | -4.404
-13 | -0.541 | 0.1256 | -0.026 | -4.31
-12.5 | -0.513 | 0.12776 | -0.025 | -4.013
-12 | -0.484 | 0.11727 | -0.026 | -4.131
-11.5 | -0.456 | 0.11504 | -0.026 | -3.964
-11 | -0.427 | 0.11539 | -0.025 | -3.703
-10.5 | -0.398 | 0.10521 | -0.024 | -3.787
-10 | -0.37 | 0.10383 | -0.024 | -3.565
-9.5 | -0.342 | 0.1012 | -0.024 | -3.379
-9 | -0.314 | 0.09035 | -0.024 | -3.473
-8.5 | -0.286 | 0.08816 | -0.024 | -3.24
-8 | -0.257 | 0.09376 | -0.024 | -2.746
-7.5 | -0.229 | 0.09156 | -0.025 | -2.506
-7 | -0.201 | 0.07826 | -0.022 | -2.57
-6.5 | -0.173 | 0.07665 | -0.023 | -2.26
-6 | -0.145 | 0.07359 | -0.023 | -1.975
-5.5 | -0.118 | 0.04424 | -0.024 | -2.657
-5 | -0.09 | 0.04851 | -0.021 | -1.848
-4.5 | -0.062 | 0.0415 | -0.022 | -1.493
-4 | -0.052 | 0.03824 | -0.02 | -1.373
-3.5 | -0.012 | 0.03565 | -0.021 | -0.337
-3 | 0.039 | 0.03295 | -0.025 | 1.181
-2.5 | 0.093 | 0.03237 | -0.026 | 2.882
-2 | 0.149 | 0.03086 | -0.028 | 4.837
-1.5 | 0.205 | 0.03012 | -0.028 | 6.82
-1 | 0.262 | 0.02921 | -0.03 | 8.963
-0.5 | 0.394 | 0.00882 | -0.061 | 44.676
0 | 0.463 | 0.00885 | -0.061 | 52.304
0.5 | 0.531 | 0.00896 | -0.061 | 59.237
1 | 0.599 | 0.00908 | -0.062 | 65.955
1.5 | 0.666 | 0.00719 | -0.062 | 92.593
2 | 0.733 | 0.00707 | -0.062 | 103.639
2.5 | 0.799 | 0.00784 | -0.063 | 101.825
3 | 0.863 | 0.00802 | -0.063 | 107.651
3.5 | 0.927 | 0.00835 | -0.063 | 110.967
4 | 0.989 | 0.00879 | -0.063 | 112.507
4.5 | 1.051 | 0.0093 | -0.064 | 113.045
5 | 1.111 | 0.00993 | -0.064 | 111.947
5.5 | 1.17 | 0.01076 | -0.064 | 108.746
6 | 1.224 | 0.01182 | -0.064 | 103.598
6.5 | 1.274 | 0.0132 | -0.064 | 96.559
7 | 1.317 | 0.01496 | -0.064 | 88.065
7.5 | 1.352 | 0.01722 | -0.064 | 78.485
8 | 1.356 | 0.02593 | -0.064 | 52.314
8.5 | 1.349 | 0.02903 | -0.064 | 46.481
9 | 1.272 | 0.03342 | -0.064 | 38.05
9.5 | 0.682 | 0.07575 | -0.019 | 9.004
10 | 0.708 | 0.09107 | -0.023 | 7.77
10.5 | 0.733 | 0.09717 | -0.025 | 7.546
11 | 0.759 | 0.11073 | -0.028 | 6.855
11.5 | 0.784 | 0.11395 | -0.028 | 6.881
12 | 0.81 | 0.12224 | -0.032 | 6.63
12.5 | 0.835 | 0.1247 | -0.032 | 6.698
13 | 0.86 | 0.13223 | -0.032 | 6.506

## 40. Re 750k Mach 0.50 (2)
BIGFOIL.COM POLAR EXPORT
NACA63-711 a=0.0
NACA63-711 a=0.0 |  |  |  | Cl Max: | 1.405 | at alpha= | 8.5 | deg
XFOIL ncrit=9 |  |  |  | L/D Max: | 125.721 | at alpha= | 5 | deg
Re: | 750000 |  |  | Cd Min: | 0.10307 | at alpha= | 13.5 | deg
Mach: | 0.5 |  |  | Cl=0 at alpha= | -3.7256 | deg
|  |  |  | @ Cl=0.1, Cd= | 0.019131
|  |  |  | @ Cl=0.4, Cd= | 0.0096418
|  |  |  | @ Cl=0.6, Cd= | 0.0068593
alpha (deg) | Cl | Cd | Cm | Cl/Cd
-4.5 | -0.0814 | 0.04012 | -0.07 | -2.0289
-4 | -0.0337 | 0.03402 | -0.0722 | -0.99059
-3.5 | 0.0277 | 0.0284 | -0.0728 | 0.97535
-3 | 0.0797 | 0.02087 | -0.0728 | 3.8189
-2.5 | 0.1433 | 0.01542 | -0.0717 | 9.2931
-2 | 0.2095 | 0.01209 | -0.0707 | 17.3284
-1.5 | 0.2758 | 0.01051 | -0.0698 | 26.2417
-1 | 0.3425 | 0.00988 | -0.0695 | 34.666
-0.5 | 0.4101 | 0.0096 | -0.0694 | 42.7188
0 | 0.4772 | 0.00908 | -0.0694 | 52.5551
0.5 | 0.5449 | 0.0089 | -0.0695 | 61.2247
1 | 0.5939 | 0.00686 | -0.0667 | 86.5743
1.5 | 0.6808 | 0.00685 | -0.0702 | 99.3869
2.5 | 0.8114 | 0.00732 | -0.0696 | 110.847
3 | 0.8777 | 0.00759 | -0.0694 | 115.639
3.5 | 0.9443 | 0.0079 | -0.0691 | 119.5316
4 | 1.0106 | 0.00826 | -0.0686 | 122.3487
4.5 | 1.0773 | 0.00863 | -0.0681 | 124.832
5 | 1.1428 | 0.00909 | -0.0671 | 125.7206
5.5 | 1.2069 | 0.00965 | -0.0659 | 125.0674
6 | 1.2682 | 0.01037 | -0.064 | 122.2951
6.5 | 1.3246 | 0.0113 | -0.0613 | 117.2212
7 | 1.3664 | 0.01277 | -0.057 | 107.0008
7.5 | 1.3882 | 0.01466 | -0.0502 | 94.693
8 | 1.4007 | 0.01754 | -0.0443 | 79.8575
8.5 | 1.405 | 0.02157 | -0.0394 | 65.1368
9 | 1.4014 | 0.02664 | -0.0354 | 52.6051
9.5 | 1.3904 | 0.03272 | -0.0323 | 42.4939
10 | 1.3785 | 0.03933 | -0.0301 | 35.0496
10.5 | 1.3703 | 0.0463 | -0.029 | 29.5961
11 | 1.361 | 0.05393 | -0.0287 | 25.2364
11.5 | 1.3447 | 0.06282 | -0.0297 | 21.4056
12 | 1.3343 | 0.07165 | -0.0312 | 18.6225
12.5 | 1.3182 | 0.08164 | -0.0338 | 16.1465
13 | 1.3011 | 0.09229 | -0.0372 | 14.098
13.5 | 1.2877 | 0.10307 | -0.0411 | 12.4935

## 41. Re 1M Mach 0.00 (1)
BIGFOIL.COM POLAR EXPORT
NACA63-711 a=0.0
NACA63-711 a=0.0 |  |  |  | Cl Max: | 1.378 | at alpha= | 11 | deg
JavaFoil+Calcfoil stall+Eppler ext transition |  |  |  | L/D Max: | 149.444 | at alpha= | 4.5 | deg
Re: | 1000000 |  |  | Cd Min: | 0.00606 | at alpha= | 4 | deg
Mach: | 0 |  |  | Cl=0 at alpha= | -3.3804 | deg
|  |  |  | @ Cl=0.1, Cd= | 0.0091038
|  |  |  | @ Cl=0.4, Cd= | 0.0079898
|  |  |  | @ Cl=0.6, Cd= | 0.0062971
alpha (deg) | Cl | Cd | Cm | Cl/Cd
-16 | -0.281 | 0.13611 | -0.02 | -2.064
-15.5 | -0.292 | 0.13 | -0.02 | -2.245
-15 | -0.303 | 0.12365 | -0.02 | -2.449
-14.5 | -0.314 | 0.11504 | -0.02 | -2.727
-14 | -0.324 | 0.112 | -0.019 | -2.894
-13.5 | -0.334 | 0.10587 | -0.019 | -3.156
-13 | -0.343 | 0.10112 | -0.019 | -3.395
-12.5 | -0.351 | 0.09554 | -0.019 | -3.679
-12 | -0.358 | 0.0922 | -0.019 | -3.886
-11.5 | -0.364 | 0.08492 | -0.019 | -4.281
-11 | -0.367 | 0.0796 | -0.019 | -4.607
-10.5 | -0.367 | 0.07407 | -0.019 | -4.96
-10 | -0.365 | 0.0717 | -0.019 | -5.095
-9.5 | -0.36 | 0.06504 | -0.019 | -5.535
-9 | -0.351 | 0.0613 | -0.019 | -5.729
-8.5 | -0.339 | 0.05812 | -0.019 | -5.828
-8 | -0.322 | 0.05424 | -0.019 | -5.939
-7.5 | -0.301 | 0.05187 | -0.018 | -5.81
-7 | -0.277 | 0.04816 | -0.018 | -5.746
-6.5 | -0.248 | 0.04486 | -0.019 | -5.535
-6 | -0.216 | 0.04207 | -0.02 | -5.135
-5.5 | -0.18 | 0.03963 | -0.021 | -4.552
-5 | -0.142 | 0.03765 | -0.022 | -3.761
-4.5 | -0.1 | 0.03551 | -0.023 | -2.822
-4 | -0.057 | 0.03353 | -0.024 | -1.691
-3.5 | -0.011 | 0.03182 | -0.025 | -0.358
-3 | 0.035 | 0.02977 | -0.027 | 1.187
-2.5 | 0.103 | 0.00815 | -0.051 | 12.599
-2 | 0.162 | 0.00813 | -0.052 | 19.963
-1.5 | 0.222 | 0.00806 | -0.052 | 27.573
-1 | 0.282 | 0.00802 | -0.052 | 35.142
-0.5 | 0.342 | 0.00798 | -0.052 | 42.818
0 | 0.401 | 0.00799 | -0.053 | 50.214
0.5 | 0.46 | 0.00803 | -0.053 | 57.353
1 | 0.519 | 0.00807 | -0.053 | 64.386
1.5 | 0.578 | 0.00623 | -0.054 | 92.773
2 | 0.637 | 0.00641 | -0.054 | 99.3
2.5 | 0.695 | 0.00616 | -0.054 | 112.695
3 | 0.753 | 0.00628 | -0.055 | 119.895
3.5 | 0.811 | 0.00628 | -0.055 | 129.129
4 | 0.868 | 0.00606 | -0.055 | 143.355
4.5 | 0.925 | 0.00619 | -0.056 | 149.444
5 | 0.982 | 0.00746 | -0.056 | 131.615
5.5 | 1.037 | 0.0078 | -0.056 | 133.061
6 | 1.091 | 0.00827 | -0.057 | 131.881
6.5 | 1.142 | 0.00885 | -0.057 | 128.99
7 | 1.189 | 0.00959 | -0.057 | 123.965
7.5 | 1.234 | 0.01038 | -0.057 | 118.918
8 | 1.275 | 0.01151 | -0.058 | 110.729
8.5 | 1.311 | 0.01271 | -0.058 | 103.094
9 | 1.326 | 0.01876 | -0.057 | 70.661
9.5 | 1.349 | 0.02033 | -0.057 | 66.331
10 | 1.365 | 0.02188 | -0.057 | 62.388
10.5 | 1.375 | 0.02366 | -0.058 | 58.098
11 | 1.378 | 0.02527 | -0.058 | 54.512
11.5 | 1.372 | 0.02729 | -0.058 | 50.289
12 | 1.36 | 0.0296 | -0.058 | 45.949
12.5 | 1.339 | 0.03266 | -0.058 | 40.992
13 | 1.312 | 0.03559 | -0.058 | 36.866
13.5 | 1.279 | 0.03892 | -0.058 | 32.854
14 | 1.243 | 0.04153 | -0.058 | 29.92
14.5 | 1.198 | 0.046 | -0.058 | 26.052
15 | 1.136 | 0.05679 | -0.057 | 20.002
15.5 | 0.999 | 0.10805 | -0.043 | 9.247
16 | 0.943 | 0.12485 | -0.035 | 7.551

## 42. Re 1M Mach 0.00 (2)
BIGFOIL.COM POLAR EXPORT
NACA63-711 a=0.0
NACA63-711 a=0.0 |  |  |  | Cl Max: | 1.4975 | at alpha= | 14.5 | deg
XFOIL ncrit=9 |  |  |  | L/D Max: | 142.304 | at alpha= | 6 | deg
Re: | 1000000 |  |  | Cd Min: | 0.24246 | at alpha= | -20 | deg
Mach: | 0 |  |  | Cl=0 at alpha= | -3.5198 | deg
|  |  |  | @ Cl=0.1, Cd= | 0.0091135
|  |  |  | @ Cl=0.4, Cd= | 0.0077548
|  |  |  | @ Cl=0.6, Cd= | 0.0055749
alpha (deg) | Cl | Cd | Cm | Cl/Cd
-20 | -0.6519 | 0.24246 | 0.055 | -2.6887
-19.5 | -0.6331 | 0.23608 | 0.0507 | -2.6817
-19 | -0.6136 | 0.22929 | 0.0464 | -2.6761
-18.5 | -0.5949 | 0.22263 | 0.0421 | -2.6721
-18 | -0.5765 | 0.21596 | 0.0378 | -2.6695
-17.5 | -0.5587 | 0.20927 | 0.0335 | -2.6698
-17 | -0.541 | 0.20251 | 0.0293 | -2.6715
-16.5 | -0.5233 | 0.19571 | 0.0251 | -2.6739
-16 | -0.5062 | 0.18815 | 0.0217 | -2.6904
-15.5 | -0.4887 | 0.18175 | 0.0183 | -2.6889
-15 | -0.4712 | 0.1752 | 0.0146 | -2.6895
-14.5 | -0.4543 | 0.16855 | 0.0109 | -2.6953
-14 | -0.4378 | 0.16173 | 0.0073 | -2.707
-13.5 | -0.4221 | 0.15464 | 0.0038 | -2.7296
-13 | -0.4092 | 0.14686 | -0.0008 | -2.7863
-12 | -0.3733 | 0.13159 | -0.0112 | -2.8368
-11.5 | -0.3613 | 0.12461 | -0.0127 | -2.8994
-11 | -0.3473 | 0.11857 | -0.0152 | -2.9291
-10.5 | -0.3342 | 0.11234 | -0.018 | -2.9749
-10 | -0.3215 | 0.10589 | -0.0211 | -3.0362
-9.5 | -0.3099 | 0.09944 | -0.0242 | -3.1165
-9 | -0.2995 | 0.09285 | -0.0274 | -3.2256
-8.5 | -0.2937 | 0.08539 | -0.0319 | -3.4395
-8 | -0.2925 | 0.07817 | -0.0363 | -3.7418
-7.5 | -0.2934 | 0.07095 | -0.0423 | -4.1353
-7 | -0.2788 | 0.06213 | -0.0497 | -4.4874
-6.5 | -0.2629 | 0.05286 | -0.0548 | -4.9735
-6 | -0.2295 | 0.04778 | -0.0572 | -4.8033
-5.5 | -0.1836 | 0.0394 | -0.0594 | -4.6599
-5 | -0.1464 | 0.03086 | -0.0606 | -4.744
-4.5 | -0.1063 | 0.0142 | -0.0582 | -7.4859
-4 | -0.0535 | 0.01119 | -0.0577 | -4.7811
-3.5 | 0.0022 | 0.0103 | -0.0577 | 0.21359
-3 | 0.0575 | 0.00936 | -0.0576 | 6.1432
-2.5 | 0.1144 | 0.00903 | -0.0578 | 12.6689
-2 | 0.1716 | 0.00893 | -0.058 | 19.2161
-1.5 | 0.2281 | 0.00857 | -0.0582 | 26.6161
-1 | 0.2847 | 0.00822 | -0.0585 | 34.635
-0.5 | 0.3419 | 0.00804 | -0.0588 | 42.5249
0 | 0.399 | 0.00779 | -0.0591 | 51.2195
0.5 | 0.4505 | 0.00598 | -0.0594 | 75.3344
1 | 0.4973 | 0.00555 | -0.0571 | 89.6036
1.5 | 0.5708 | 0.0055 | -0.0606 | 103.7818
2 | 0.6254 | 0.00564 | -0.0606 | 110.8865
2.5 | 0.6809 | 0.0058 | -0.0607 | 117.3966
3 | 0.7367 | 0.00598 | -0.0609 | 123.194
3.5 | 0.7925 | 0.00617 | -0.0612 | 128.4441
4 | 0.8483 | 0.00638 | -0.0615 | 132.9624
4.5 | 0.9041 | 0.00661 | -0.0618 | 136.7776
5 | 0.9595 | 0.00685 | -0.0621 | 140.073
5.5 | 1.0145 | 0.00714 | -0.0623 | 142.0868
6 | 1.0687 | 0.00751 | -0.0625 | 142.3036
6.5 | 1.122 | 0.00795 | -0.0626 | 141.1321
7 | 1.1724 | 0.00866 | -0.0624 | 135.3811
7.5 | 1.2212 | 0.0095 | -0.062 | 128.5474
8 | 1.2673 | 0.01051 | -0.0613 | 120.5804
8.5 | 1.3095 | 0.01174 | -0.0601 | 111.5417
9 | 1.3464 | 0.01324 | -0.0582 | 101.6918
9.5 | 1.3764 | 0.01497 | -0.0555 | 91.9439
10.5 | 1.4081 | 0.01866 | -0.046 | 75.4609
11 | 1.4253 | 0.02068 | -0.0425 | 68.9217
11.5 | 1.4386 | 0.02329 | -0.0394 | 61.769
12 | 1.4585 | 0.02568 | -0.0374 | 56.7952
12.5 | 1.4678 | 0.02914 | -0.0351 | 50.3706
13 | 1.4832 | 0.03224 | -0.0337 | 46.005
13.5 | 1.4838 | 0.03697 | -0.0322 | 40.1352
14 | 1.4944 | 0.04095 | -0.0314 | 36.4933
14.5 | 1.4975 | 0.04598 | -0.031 | 32.5685
15 | 1.4883 | 0.05288 | -0.0313 | 28.1449
15.5 | 1.4913 | 0.05874 | -0.0321 | 25.3882
16 | 1.4923 | 0.06511 | -0.0334 | 22.9197
16.5 | 1.484 | 0.07313 | -0.0354 | 20.2926
17 | 1.4644 | 0.08329 | -0.0386 | 17.5819
17.5 | 1.4483 | 0.09343 | -0.0422 | 15.5014
18 | 1.4408 | 0.10244 | -0.0457 | 14.0648
18.5 | 1.426 | 0.11309 | -0.0504 | 12.6094
19 | 1.4116 | 0.12394 | -0.0555 | 11.3894
19.5 | 1.3955 | 0.13545 | -0.0614 | 10.3027

## 43. Re 1M Mach 0.10 (1)
BIGFOIL.COM POLAR EXPORT
NACA63-711 a=0.0
NACA63-711 a=0.0 |  |  |  | Cl Max: | 1.374 | at alpha= | 10.5 | deg
JavaFoil+Calcfoil stall+Eppler ext transition |  |  |  | L/D Max: | 148.563 | at alpha= | 4.5 | deg
Re: | 1000000 |  |  | Cd Min: | 0.00611 | at alpha= | 4 | deg
Mach: | 0.1 |  |  | Cl=0 at alpha= | -3.3804 | deg
|  |  |  | @ Cl=0.1, Cd= | 0.0091035
|  |  |  | @ Cl=0.4, Cd= | 0.0079995
|  |  |  | @ Cl=0.6, Cd= | 0.0063251
alpha (deg) | Cl | Cd | Cm | Cl/Cd
-15 | -0.263 | 0.12388 | -0.02 | -2.125
-14.5 | -0.276 | 0.1163 | -0.02 | -2.373
-14 | -0.289 | 0.11178 | -0.02 | -2.582
-13.5 | -0.301 | 0.10499 | -0.02 | -2.866
-13 | -0.313 | 0.1015 | -0.019 | -3.079
-12.5 | -0.323 | 0.09625 | -0.019 | -3.36
-12 | -0.333 | 0.09208 | -0.019 | -3.615
-11.5 | -0.341 | 0.08581 | -0.019 | -3.973
-11 | -0.347 | 0.08037 | -0.019 | -4.317
-10.5 | -0.35 | 0.07605 | -0.019 | -4.608
-10 | -0.351 | 0.07238 | -0.019 | -4.85
-9.5 | -0.348 | 0.06609 | -0.019 | -5.272
-9 | -0.342 | 0.06418 | -0.019 | -5.329
-8.5 | -0.332 | 0.05842 | -0.019 | -5.678
-8 | -0.317 | 0.05488 | -0.019 | -5.779
-7.5 | -0.298 | 0.0527 | -0.018 | -5.654
-7 | -0.275 | 0.04795 | -0.018 | -5.727
-6.5 | -0.247 | 0.04532 | -0.019 | -5.45
-6 | -0.216 | 0.04245 | -0.02 | -5.078
-5.5 | -0.18 | 0.03983 | -0.021 | -4.527
-5 | -0.142 | 0.0378 | -0.022 | -3.75
-4.5 | -0.1 | 0.03562 | -0.023 | -2.821
-4 | -0.057 | 0.03364 | -0.024 | -1.691
-3.5 | -0.011 | 0.03187 | -0.025 | -0.359
-3 | 0.035 | 0.02998 | -0.027 | 1.183
-2.5 | 0.103 | 0.00814 | -0.052 | 12.665
-2 | 0.163 | 0.00814 | -0.052 | 20.023
-1.5 | 0.223 | 0.00808 | -0.052 | 27.643
-1 | 0.283 | 0.00801 | -0.052 | 35.384
-0.5 | 0.343 | 0.00799 | -0.053 | 42.966
0 | 0.403 | 0.008 | -0.053 | 50.432
0.5 | 0.463 | 0.00803 | -0.053 | 57.621
1 | 0.522 | 0.00807 | -0.054 | 64.706
1.5 | 0.581 | 0.00628 | -0.054 | 92.578
2 | 0.64 | 0.00642 | -0.054 | 99.682
2.5 | 0.698 | 0.0062 | -0.055 | 112.568
3 | 0.757 | 0.00628 | -0.055 | 120.44
3.5 | 0.815 | 0.00635 | -0.055 | 128.403
4 | 0.873 | 0.00611 | -0.056 | 142.804
4.5 | 0.93 | 0.00626 | -0.056 | 148.563
5 | 0.987 | 0.0075 | -0.056 | 131.5
5.5 | 1.042 | 0.00786 | -0.057 | 132.62
6 | 1.096 | 0.00834 | -0.057 | 131.328
6.5 | 1.147 | 0.00893 | -0.057 | 128.413
7 | 1.194 | 0.0097 | -0.057 | 123.068
7.5 | 1.238 | 0.01051 | -0.058 | 117.866
8 | 1.279 | 0.01167 | -0.058 | 109.639
8.5 | 1.314 | 0.01294 | -0.058 | 101.606
9 | 1.329 | 0.01904 | -0.057 | 69.823
9.5 | 1.351 | 0.02061 | -0.058 | 65.543
10 | 1.366 | 0.02219 | -0.058 | 61.558
10.5 | 1.374 | 0.02384 | -0.058 | 57.633
11 | 1.374 | 0.02572 | -0.058 | 53.426
11.5 | 1.366 | 0.02781 | -0.058 | 49.116
12 | 1.349 | 0.03045 | -0.058 | 44.307
12.5 | 1.324 | 0.03349 | -0.058 | 39.541
13 | 1.293 | 0.03654 | -0.058 | 35.373
13.5 | 1.253 | 0.04024 | -0.058 | 31.145
14 | 1.212 | 0.04324 | -0.058 | 28.024
14.5 | 1.161 | 0.04825 | -0.058 | 24.066
15 | 1.065 | 0.07193 | -0.054 | 14.811
15.5 | 0.942 | 0.11962 | -0.035 | 7.877

## 44. Re 1M Mach 0.10 (2)
BIGFOIL.COM POLAR EXPORT
NACA63-711 a=0.0
NACA63-711 a=0.0 |  |  |  | Cl Max: | 1.4881 | at alpha= | 14 | deg
XFOIL ncrit=9 |  |  |  | L/D Max: | 142.464 | at alpha= | 6 | deg
Re: | 1000000 |  |  | Cd Min: | 0.24318 | at alpha= | -20 | deg
Mach: | 0.1 |  |  | Cl=0 at alpha= | -3.5205 | deg
|  |  |  | @ Cl=0.1, Cd= | 0.0093057
|  |  |  | @ Cl=0.4, Cd= | 0.0078165
|  |  |  | @ Cl=0.6, Cd= | 0.0055915
alpha (deg) | Cl | Cd | Cm | Cl/Cd
-20 | -0.6539 | 0.24318 | 0.0554 | -2.689
-19.5 | -0.635 | 0.23675 | 0.0511 | -2.6822
-19 | -0.6153 | 0.22991 | 0.0468 | -2.6763
-18.5 | -0.5964 | 0.22322 | 0.0425 | -2.6718
-18 | -0.5778 | 0.21651 | 0.0381 | -2.6687
-17.5 | -0.5599 | 0.20982 | 0.0338 | -2.6685
-17 | -0.5419 | 0.20302 | 0.0295 | -2.6692
-16.5 | -0.524 | 0.19621 | 0.0254 | -2.6706
-16 | -0.5066 | 0.18866 | 0.022 | -2.6853
-15.5 | -0.4889 | 0.18225 | 0.0185 | -2.6826
-15 | -0.4712 | 0.17566 | 0.0147 | -2.6825
-14.5 | -0.454 | 0.16898 | 0.0111 | -2.6867
-14 | -0.4374 | 0.16213 | 0.0074 | -2.6978
-13.5 | -0.4214 | 0.15499 | 0.0039 | -2.7189
-12.5 | -0.3954 | 0.14014 | -0.0045 | -2.8215
-12 | -0.373 | 0.1321 | -0.0109 | -2.8236
-11.5 | -0.36 | 0.1251 | -0.0124 | -2.8777
-10.5 | -0.3325 | 0.11275 | -0.018 | -2.949
-10 | -0.3196 | 0.10627 | -0.0211 | -3.0074
-9.5 | -0.3078 | 0.0998 | -0.0242 | -3.0842
-9 | -0.2971 | 0.09319 | -0.0274 | -3.1881
-8.5 | -0.2914 | 0.08566 | -0.032 | -3.4018
-8 | -0.2887 | 0.07854 | -0.0363 | -3.6758
-7.5 | -0.2901 | 0.07154 | -0.0417 | -4.0551
-7 | -0.2764 | 0.06278 | -0.0494 | -4.4027
-6.5 | -0.2612 | 0.05375 | -0.0545 | -4.8595
-6 | -0.2286 | 0.04849 | -0.0571 | -4.7144
-5.5 | -0.1832 | 0.04005 | -0.0597 | -4.5743
-5 | -0.1462 | 0.03146 | -0.061 | -4.6472
-4 | -0.0537 | 0.01139 | -0.0582 | -4.7147
-3.5 | 0.0023 | 0.01043 | -0.0581 | 0.22052
-3 | 0.0579 | 0.00943 | -0.058 | 6.14
-2.5 | 0.1155 | 0.00926 | -0.0582 | 12.473
-2 | 0.1726 | 0.00892 | -0.0584 | 19.3498
-1.5 | 0.2295 | 0.00858 | -0.0586 | 26.7483
-1 | 0.2864 | 0.00824 | -0.0588 | 34.7573
-0.5 | 0.344 | 0.00806 | -0.0591 | 42.6799
0 | 0.4015 | 0.00781 | -0.0594 | 51.4085
0.5 | 0.4535 | 0.00602 | -0.0598 | 75.3322
1 | 0.5007 | 0.00557 | -0.0575 | 89.8923
1.5 | 0.5738 | 0.00553 | -0.0609 | 103.7613
2 | 0.6292 | 0.00566 | -0.0609 | 111.1661
2.5 | 0.6851 | 0.00582 | -0.061 | 117.7148
3 | 0.7413 | 0.006 | -0.0612 | 123.55
3.5 | 0.7975 | 0.00619 | -0.0615 | 128.8368
4 | 0.8537 | 0.00641 | -0.0618 | 133.1825
4.5 | 0.9098 | 0.00663 | -0.0621 | 137.2247
5 | 0.9656 | 0.00689 | -0.0623 | 140.1451
5.5 | 1.0209 | 0.0072 | -0.0625 | 141.7917
6 | 1.0756 | 0.00755 | -0.0627 | 142.4636
6.5 | 1.1292 | 0.008 | -0.0628 | 141.15
7 | 1.1797 | 0.00875 | -0.0625 | 134.8229
8 | 1.2748 | 0.01063 | -0.0612 | 119.9247
8.5 | 1.3167 | 0.01191 | -0.0598 | 110.5542
9 | 1.3527 | 0.01346 | -0.0577 | 100.4978
9.5 | 1.3804 | 0.01528 | -0.0545 | 90.3403
10 | 1.394 | 0.01721 | -0.0492 | 80.9994
10.5 | 1.4077 | 0.01917 | -0.0446 | 73.4324
11 | 1.4252 | 0.02132 | -0.0413 | 66.848
11.5 | 1.4388 | 0.02405 | -0.0383 | 59.8254
12 | 1.4568 | 0.02671 | -0.0363 | 54.5414
12.5 | 1.4661 | 0.0303 | -0.0342 | 48.3861
13 | 1.4792 | 0.03373 | -0.0328 | 43.8541
13.5 | 1.4803 | 0.03856 | -0.0315 | 38.3895
14 | 1.4881 | 0.04299 | -0.0308 | 34.615
14.5 | 1.487 | 0.04871 | -0.0306 | 30.5276
15 | 1.4801 | 0.05559 | -0.0312 | 26.6253
15.5 | 1.4801 | 0.06206 | -0.0322 | 23.8495
16 | 1.479 | 0.06895 | -0.0338 | 21.4503
16.5 | 1.4672 | 0.07775 | -0.0363 | 18.8707
17 | 1.4435 | 0.08885 | -0.04 | 16.2465
17.5 | 1.4318 | 0.09851 | -0.0437 | 14.5346
18 | 1.422 | 0.1082 | -0.0477 | 13.1423
18.5 | 1.4063 | 0.11922 | -0.0528 | 11.7958
19 | 1.3919 | 0.13035 | -0.0583 | 10.6782

## 45. Re 1M Mach 0.25 (1)
BIGFOIL.COM POLAR EXPORT
NACA63-711 a=0.0
NACA63-711 a=0.0 |  |  |  | Cl Max: | 1.365 | at alpha= | 10 | deg
JavaFoil+Calcfoil stall+Eppler ext transition |  |  |  | L/D Max: | 143.548 | at alpha= | 4 | deg
Re: | 1000000 |  |  | Cd Min: | 0.00614 | at alpha= | 3.5 | deg
Mach: | 0.25 |  |  | Cl=0 at alpha= | -3.375 | deg
|  |  |  | @ Cl=0.1, Cd= | 0.025939
|  |  |  | @ Cl=0.4, Cd= | 0.0080677
|  |  |  | @ Cl=0.6, Cd= | 0.0063735
alpha (deg) | Cl | Cd | Cm | Cl/Cd
-13 | -0.056 | 0.10385 | -0.021 | -0.541
-12.5 | -0.053 | 0.09698 | -0.021 | -0.55
-12 | -0.05 | 0.09086 | -0.021 | -0.554
-11.5 | -0.106 | 0.08699 | -0.021 | -1.214
-11 | -0.155 | 0.08312 | -0.02 | -1.866
-10.5 | -0.191 | 0.0808 | -0.02 | -2.367
-10 | -0.22 | 0.07586 | -0.02 | -2.905
-9.5 | -0.243 | 0.07113 | -0.02 | -3.421
-9 | -0.26 | 0.06598 | -0.02 | -3.939
-8.5 | -0.27 | 0.06102 | -0.019 | -4.418
-8 | -0.272 | 0.05726 | -0.02 | -4.752
-7.5 | -0.267 | 0.05334 | -0.019 | -5.008
-7 | -0.255 | 0.04959 | -0.019 | -5.138
-6.5 | -0.235 | 0.04648 | -0.019 | -5.064
-6 | -0.21 | 0.04389 | -0.019 | -4.775
-5.5 | -0.178 | 0.041 | -0.02 | -4.345
-5 | -0.142 | 0.03886 | -0.021 | -3.647
-4.5 | -0.101 | 0.0363 | -0.022 | -2.792
-4 | -0.058 | 0.03413 | -0.023 | -1.692
-3.5 | -0.012 | 0.03223 | -0.025 | -0.362
-3 | 0.036 | 0.03045 | -0.026 | 1.19
-2.5 | 0.085 | 0.02991 | -0.028 | 2.856
-2 | 0.167 | 0.0082 | -0.053 | 20.417
-1.5 | 0.229 | 0.00815 | -0.054 | 28.123
-1 | 0.291 | 0.00805 | -0.054 | 36.141
-0.5 | 0.353 | 0.00806 | -0.054 | 43.786
0 | 0.414 | 0.00807 | -0.055 | 51.33
0.5 | 0.475 | 0.00813 | -0.055 | 58.484
1 | 0.536 | 0.00817 | -0.055 | 65.601
1.5 | 0.597 | 0.00638 | -0.056 | 93.509
2 | 0.657 | 0.00625 | -0.056 | 105.187
2.5 | 0.717 | 0.00635 | -0.056 | 113.001
3 | 0.777 | 0.00646 | -0.057 | 120.374
3.5 | 0.837 | 0.00614 | -0.057 | 136.272
4 | 0.896 | 0.00624 | -0.057 | 143.548
4.5 | 0.955 | 0.00743 | -0.058 | 128.504
5 | 1.012 | 0.00778 | -0.058 | 130.121
5.5 | 1.068 | 0.0082 | -0.058 | 130.227
6 | 1.122 | 0.00874 | -0.058 | 128.339
6.5 | 1.172 | 0.00945 | -0.059 | 124.021
7 | 1.219 | 0.01029 | -0.059 | 118.466
7.5 | 1.263 | 0.01124 | -0.059 | 112.364
8 | 1.302 | 0.01259 | -0.059 | 103.402
8.5 | 1.32 | 0.0191 | -0.058 | 69.135
9 | 1.346 | 0.0206 | -0.059 | 65.308
9.5 | 1.36 | 0.0224 | -0.059 | 60.713
10 | 1.365 | 0.02437 | -0.059 | 55.998
10.5 | 1.358 | 0.02633 | -0.059 | 51.581
11 | 1.338 | 0.02906 | -0.059 | 46.043
11.5 | 1.306 | 0.03192 | -0.059 | 40.903
12 | 1.261 | 0.03458 | -0.059 | 36.472
12.5 | 1.202 | 0.03821 | -0.059 | 31.459
13 | 1.118 | 0.04619 | -0.058 | 24.208
13.5 | 0.921 | 0.10169 | -0.031 | 9.056
14 | 0.845 | 0.10934 | -0.027 | 7.725
14.5 | 0.765 | 0.11591 | -0.029 | 6.599
15 | 0.677 | 0.12624 | -0.025 | 5.362

## 46. Re 1M Mach 0.25 (2)
BIGFOIL.COM POLAR EXPORT
NACA63-711 a=0.0
NACA63-711 a=0.0 |  |  |  | Cl Max: | 1.4498 | at alpha= | 13.5 | deg
XFOIL ncrit=9 |  |  |  | L/D Max: | 141.635 | at alpha= | 5.5 | deg
Re: | 1000000 |  |  | Cd Min: | 0.24725 | at alpha= | -20 | deg
Mach: | 0.25 |  |  | Cl=0 at alpha= | -3.5278 | deg
|  |  |  | @ Cl=0.1, Cd= | 0.0096962
|  |  |  | @ Cl=0.4, Cd= | 0.0079861
|  |  |  | @ Cl=0.6, Cd= | 0.0056683
alpha (deg) | Cl | Cd | Cm | Cl/Cd
-20 | -0.6655 | 0.24725 | 0.058 | -2.6916
-19.5 | -0.6456 | 0.24056 | 0.0535 | -2.6837
-19 | -0.6248 | 0.23346 | 0.049 | -2.6763
-18.5 | -0.6049 | 0.22657 | 0.0445 | -2.6698
-18 | -0.5853 | 0.21969 | 0.0399 | -2.6642
-17.5 | -0.5664 | 0.21286 | 0.0354 | -2.6609
-16 | -0.5092 | 0.19149 | 0.0234 | -2.6591
-15.5 | -0.4906 | 0.18491 | 0.0196 | -2.6532
-15 | -0.4718 | 0.17815 | 0.0156 | -2.6483
-14.5 | -0.4535 | 0.17129 | 0.0118 | -2.6476
-14 | -0.4356 | 0.16427 | 0.008 | -2.6517
-13.5 | -0.4184 | 0.15682 | 0.0041 | -2.668
-12.5 | -0.3826 | 0.14131 | -0.007 | -2.7075
-11.5 | -0.354 | 0.12767 | -0.0113 | -2.7728
-10.5 | -0.3242 | 0.1149 | -0.0174 | -2.8216
-10 | -0.3102 | 0.10824 | -0.0207 | -2.8659
-9.5 | -0.2971 | 0.10166 | -0.0239 | -2.9225
-9 | -0.2851 | 0.09478 | -0.0274 | -3.008
-8.5 | -0.279 | 0.08734 | -0.0325 | -3.1944
-8 | -0.2711 | 0.08044 | -0.0363 | -3.3702
-7.5 | -0.2678 | 0.07375 | -0.0401 | -3.6312
-7 | -0.2689 | 0.06501 | -0.0476 | -4.1363
-6.5 | -0.2497 | 0.05833 | -0.0522 | -4.2808
-6 | -0.2219 | 0.05203 | -0.0564 | -4.2648
-5.5 | -0.1802 | 0.04325 | -0.0608 | -4.1665
-5 | -0.1444 | 0.03464 | -0.0628 | -4.1686
-4.5 | -0.0982 | 0.03045 | -0.0637 | -3.225
-4 | -0.0543 | 0.01354 | -0.0612 | -4.0103
-3.5 | 0.0032 | 0.01158 | -0.0608 | 0.27634
-3 | 0.0611 | 0.01019 | -0.0605 | 5.9961
-2.5 | 0.1194 | 0.00945 | -0.0604 | 12.6349
-2 | 0.1783 | 0.00902 | -0.0604 | 19.7672
-1.5 | 0.2375 | 0.00867 | -0.0605 | 27.3933
-1 | 0.2966 | 0.00833 | -0.0607 | 35.6062
-0.5 | 0.3559 | 0.00815 | -0.061 | 43.6687
0 | 0.4151 | 0.00793 | -0.0612 | 52.3455
0.5 | 0.4707 | 0.0064 | -0.0618 | 73.5469
1 | 0.5196 | 0.00569 | -0.0596 | 91.3181
1.5 | 0.5882 | 0.00564 | -0.0615 | 104.2908
2 | 0.6507 | 0.00579 | -0.0626 | 112.3834
3 | 0.7665 | 0.00615 | -0.0629 | 124.6341
3.5 | 0.8249 | 0.00635 | -0.0631 | 129.9055
4 | 0.8832 | 0.00658 | -0.0633 | 134.2249
4.5 | 0.9412 | 0.00684 | -0.0635 | 137.6023
5 | 0.999 | 0.00713 | -0.0636 | 140.1122
5.5 | 1.0566 | 0.00746 | -0.0637 | 141.6354
6 | 1.1131 | 0.00787 | -0.0636 | 141.4358
6.5 | 1.1685 | 0.00839 | -0.0634 | 139.2729
7 | 1.2195 | 0.00928 | -0.0626 | 131.4116
7.5 | 1.269 | 0.01024 | -0.0616 | 123.9258
8 | 1.3137 | 0.01148 | -0.0601 | 114.4338
8.5 | 1.3517 | 0.01301 | -0.0576 | 103.897
9 | 1.3796 | 0.01487 | -0.0538 | 92.7774
9.5 | 1.3869 | 0.01704 | -0.0473 | 81.3908
10 | 1.3935 | 0.01974 | -0.0421 | 70.5927
10.5 | 1.4057 | 0.02268 | -0.0385 | 61.9797
11 | 1.4226 | 0.02557 | -0.0359 | 55.6355
11.5 | 1.4347 | 0.02912 | -0.0336 | 49.2685
12 | 1.4415 | 0.03338 | -0.0317 | 43.1845
12.5 | 1.4491 | 0.03781 | -0.0303 | 38.3258
13 | 1.4471 | 0.04343 | -0.0293 | 33.3203
13.5 | 1.4498 | 0.04909 | -0.0291 | 29.5335
14 | 1.4476 | 0.05566 | -0.0295 | 26.0079
14.5 | 1.43 | 0.06458 | -0.031 | 22.1431
15 | 1.4251 | 0.07242 | -0.0328 | 19.6783
15.5 | 1.4142 | 0.08151 | -0.0355 | 17.35
16 | 1.4039 | 0.09097 | -0.0388 | 15.4326
16.5 | 1.3877 | 0.1017 | -0.043 | 13.645
17 | 1.3646 | 0.11407 | -0.0486 | 11.9628
17.5 | 1.3479 | 0.12574 | -0.0542 | 10.7197
18 | 1.3341 | 0.1373 | -0.0602 | 9.7167
18.5 | 1.3188 | 0.1494 | -0.0669 | 8.8273

## 47. Re 1M Mach 0.50 (1)
BIGFOIL.COM POLAR EXPORT
NACA63-711 a=0.0
NACA63-711 a=0.0 |  |  |  | Cl Max: | 1.36 | at alpha= | 8 | deg
JavaFoil+Calcfoil stall+Eppler ext transition |  |  |  | L/D Max: | 120.558 | at alpha= | 4 | deg
Re: | 1000000 |  |  | Cd Min: | 0.00674 | at alpha= | 1.5 | deg
Mach: | 0.5 |  |  | Cl=0 at alpha= | -3.3824 | deg
|  |  |  | @ Cl=0.1, Cd= | 0.031565
|  |  |  | @ Cl=0.4, Cd= | 0.0083809
|  |  |  | @ Cl=0.6, Cd= | 0.0085525
alpha (deg) | Cl | Cd | Cm | Cl/Cd
-20 | -0.945 | 0.19849 | -0.028 | -4.763
-19.5 | -0.917 | 0.19393 | -0.029 | -4.728
-19 | -0.888 | 0.18549 | -0.029 | -4.789
-18.5 | -0.858 | 0.17866 | -0.028 | -4.804
-18 | -0.829 | 0.17175 | -0.027 | -4.825
-17.5 | -0.8 | 0.1652 | -0.027 | -4.842
-17 | -0.771 | 0.16154 | -0.027 | -4.775
-16.5 | -0.743 | 0.15739 | -0.027 | -4.719
-16 | -0.714 | 0.15217 | -0.027 | -4.693
-15.5 | -0.685 | 0.14809 | -0.027 | -4.629
-15 | -0.657 | 0.14224 | -0.027 | -4.619
-14.5 | -0.627 | 0.13163 | -0.025 | -4.762
-14 | -0.598 | 0.13093 | -0.025 | -4.568
-13.5 | -0.57 | 0.12158 | -0.026 | -4.687
-13 | -0.541 | 0.11785 | -0.026 | -4.594
-12.5 | -0.513 | 0.12002 | -0.026 | -4.272
-12 | -0.484 | 0.10966 | -0.026 | -4.418
-11.5 | -0.456 | 0.10743 | -0.026 | -4.245
-11 | -0.427 | 0.10837 | -0.025 | -3.944
-10.5 | -0.398 | 0.09864 | -0.024 | -4.04
-10 | -0.37 | 0.09596 | -0.024 | -3.858
-9.5 | -0.342 | 0.09331 | -0.024 | -3.665
-9 | -0.314 | 0.08544 | -0.025 | -3.673
-8.5 | -0.286 | 0.08338 | -0.025 | -3.426
-8 | -0.258 | 0.08651 | -0.025 | -2.977
-7.5 | -0.229 | 0.0837 | -0.025 | -2.742
-7 | -0.201 | 0.07427 | -0.023 | -2.708
-6.5 | -0.173 | 0.05248 | -0.024 | -3.302
-6 | -0.145 | 0.0465 | -0.024 | -3.127
-5.5 | -0.118 | 0.04273 | -0.024 | -2.752
-5 | -0.09 | 0.04667 | -0.022 | -1.922
-4.5 | -0.062 | 0.0407 | -0.022 | -1.523
-4 | -0.053 | 0.03771 | -0.022 | -1.393
-3.5 | -0.012 | 0.03492 | -0.023 | -0.344
-3 | 0.039 | 0.03225 | -0.026 | 1.207
-2.5 | 0.093 | 0.03176 | -0.027 | 2.94
-2 | 0.15 | 0.03017 | -0.029 | 4.955
-1.5 | 0.206 | 0.02929 | -0.03 | 7.029
-1 | 0.325 | 0.00837 | -0.06 | 38.781
-0.5 | 0.394 | 0.00838 | -0.061 | 47.005
0 | 0.463 | 0.00839 | -0.061 | 55.177
0.5 | 0.531 | 0.00847 | -0.061 | 62.679
1 | 0.599 | 0.00858 | -0.062 | 69.833
1.5 | 0.666 | 0.00674 | -0.062 | 98.832
2 | 0.733 | 0.00686 | -0.062 | 106.792
2.5 | 0.799 | 0.00674 | -0.063 | 118.532
3 | 0.865 | 0.00753 | -0.063 | 114.872
3.5 | 0.929 | 0.00785 | -0.063 | 118.437
4 | 0.992 | 0.00823 | -0.064 | 120.558
4.5 | 1.054 | 0.00875 | -0.064 | 120.444
5 | 1.114 | 0.00939 | -0.064 | 118.679
5.5 | 1.173 | 0.01014 | -0.064 | 115.609
6 | 1.227 | 0.01127 | -0.064 | 108.873
6.5 | 1.277 | 0.01249 | -0.064 | 102.223
7 | 1.32 | 0.01397 | -0.064 | 94.497
7.5 | 1.354 | 0.01625 | -0.065 | 83.366
8 | 1.36 | 0.02447 | -0.064 | 55.565
8.5 | 1.352 | 0.02735 | -0.064 | 49.448
9 | 1.275 | 0.03153 | -0.064 | 40.435
9.5 | 0.682 | 0.07257 | -0.023 | 9.404
10 | 0.708 | 0.08612 | -0.024 | 8.219
10.5 | 0.733 | 0.09319 | -0.026 | 7.87
11 | 0.759 | 0.106 | -0.028 | 7.161
11.5 | 0.784 | 0.10923 | -0.028 | 7.179
12 | 0.811 | 0.11629 | -0.032 | 6.972
12.5 | 0.835 | 0.11705 | -0.032 | 7.137
13 | 0.86 | 0.12611 | -0.033 | 6.823

## 48. Re 1M Mach 0.50 (2)
BIGFOIL.COM POLAR EXPORT
NACA63-711 a=0.0
NACA63-711 a=0.0 |  |  |  | Cl Max: | 1.4147 | at alpha= | 8.5 | deg
XFOIL ncrit=9 |  |  |  | L/D Max: | 137.684 | at alpha= | 4.5 | deg
Re: | 1000000 |  |  | Cd Min: | 0.26848 | at alpha= | -20 | deg
Mach: | 0.5 |  |  | Cl=0 at alpha= | -3.7089 | deg
|  |  |  | @ Cl=0.1, Cd= | 0.016739
|  |  |  | @ Cl=0.4, Cd= | 0.0087232
|  |  |  | @ Cl=0.6, Cd= | 0.0064717
alpha (deg) | Cl | Cd | Cm | Cl/Cd
-20 | -0.7241 | 0.26848 | 0.0701 | -2.697
-19.5 | -0.6992 | 0.26021 | 0.0647 | -2.6871
-19 | -0.674 | 0.25191 | 0.059 | -2.6756
-18.5 | -0.6499 | 0.24391 | 0.0536 | -2.6645
-17 | -0.5779 | 0.21976 | 0.0385 | -2.6297
-16.5 | -0.5536 | 0.21214 | 0.0335 | -2.6096
-16 | -0.5299 | 0.20452 | 0.0287 | -2.5909
-15.5 | -0.5061 | 0.1968 | 0.0239 | -2.5716
-15 | -0.4822 | 0.18902 | 0.0191 | -2.5511
-14 | -0.4341 | 0.17351 | 0.0094 | -2.5019
-13.5 | -0.4168 | 0.16616 | 0.0058 | -2.5084
-12.5 | -0.3774 | 0.15081 | -0.0015 | -2.5025
-12 | -0.3567 | 0.1436 | -0.0053 | -2.484
-11.5 | -0.3365 | 0.13653 | -0.0091 | -2.4647
-11 | -0.3167 | 0.12935 | -0.013 | -2.4484
-10.5 | -0.2977 | 0.12211 | -0.0168 | -2.438
-10 | -0.2801 | 0.1148 | -0.0214 | -2.4399
-9.5 | -0.2637 | 0.10779 | -0.0256 | -2.4464
-9 | -0.2488 | 0.10069 | -0.03 | -2.471
-8.5 | -0.2313 | 0.09335 | -0.0325 | -2.4778
-8 | -0.2147 | 0.08705 | -0.0355 | -2.4664
-7.5 | -0.1994 | 0.08079 | -0.0389 | -2.4681
-7 | -0.1858 | 0.0745 | -0.0425 | -2.494
-6.5 | -0.1757 | 0.06816 | -0.0462 | -2.5778
-6 | -0.1709 | 0.06003 | -0.0565 | -2.8469
-5 | -0.1233 | 0.04565 | -0.0662 | -2.701
-4.5 | -0.0834 | 0.03938 | -0.0697 | -2.1178
-4 | -0.0269 | 0.03271 | -0.0719 | -0.82238
-3.5 | 0.0193 | 0.02481 | -0.0728 | 0.77791
-3 | 0.0783 | 0.01901 | -0.0723 | 4.1189
-2.5 | 0.1408 | 0.01247 | -0.0708 | 11.2911
-2 | 0.2077 | 0.01054 | -0.0701 | 19.7059
-1.5 | 0.2747 | 0.00948 | -0.0695 | 28.9768
-1 | 0.3425 | 0.00909 | -0.0693 | 37.6788
-0.5 | 0.4099 | 0.00866 | -0.0692 | 47.3326
0 | 0.478 | 0.00839 | -0.0693 | 56.9726
0.5 | 0.5461 | 0.00824 | -0.0695 | 66.2743
1 | 0.6031 | 0.00637 | -0.0688 | 94.6782
1.5 | 0.6581 | 0.00622 | -0.0655 | 105.8039
2 | 0.7477 | 0.00639 | -0.0702 | 117.011
2.5 | 0.8137 | 0.00661 | -0.07 | 123.1014
3 | 0.8806 | 0.00686 | -0.0698 | 128.3673
3.5 | 0.9477 | 0.00716 | -0.0696 | 132.3603
4 | 1.0148 | 0.0075 | -0.0693 | 135.3067
4.5 | 1.0822 | 0.00786 | -0.0688 | 137.6845
5 | 1.1481 | 0.00834 | -0.0679 | 137.6619
5.5 | 1.2131 | 0.0089 | -0.0668 | 136.3034
6 | 1.2752 | 0.00964 | -0.065 | 132.2822
6.5 | 1.3327 | 0.01058 | -0.0625 | 125.9641
7 | 1.376 | 0.01208 | -0.0583 | 113.9073
7.5 | 1.3999 | 0.01391 | -0.0517 | 100.6398
8.5 | 1.4147 | 0.02066 | -0.04 | 68.4753
9 | 1.4116 | 0.02561 | -0.0358 | 55.1191
9.5 | 1.4012 | 0.03157 | -0.0325 | 44.3839
10 | 1.3971 | 0.03754 | -0.0301 | 37.2163
10.5 | 1.3945 | 0.0439 | -0.0286 | 31.7654
11 | 1.3874 | 0.05118 | -0.028 | 27.1082
11.5 | 1.3758 | 0.05944 | -0.0285 | 23.146
12 | 1.3624 | 0.06845 | -0.0299 | 19.9036
12.5 | 1.3477 | 0.07819 | -0.0322 | 17.2362
13 | 1.3273 | 0.08912 | -0.0357 | 14.8934
13.5 | 1.3098 | 0.10031 | -0.0398 | 13.0575

## 49. Re 2M Mach 0.00 (1)
BIGFOIL.COM POLAR EXPORT
NACA63-711 a=0.0
NACA63-711 a=0.0 |  |  |  | Cl Max: | 1.386 | at alpha= | 11 | deg
JavaFoil+Calcfoil stall+Eppler ext transition |  |  |  | L/D Max: | 170.612 | at alpha= | 5 | deg
Re: | 2000000 |  |  | Cd Min: | 0.0056 | at alpha= | 2.5 | deg
Mach: | 0 |  |  | Cl=0 at alpha= | -3.3793 | deg
|  |  |  | @ Cl=0.1, Cd= | 0.0063983
|  |  |  | @ Cl=0.4, Cd= | 0.0071998
|  |  |  | @ Cl=0.6, Cd= | 0.0056985
alpha (deg) | Cl | Cd | Cm | Cl/Cd
-15.5 | -0.292 | 0.1228 | -0.021 | -2.379
-15 | -0.303 | 0.11715 | -0.021 | -2.588
-14.5 | -0.314 | 0.10995 | -0.021 | -2.856
-14 | -0.325 | 0.10453 | -0.021 | -3.105
-13.5 | -0.335 | 0.0981 | -0.021 | -3.41
-13 | -0.344 | 0.09302 | -0.02 | -3.696
-12.5 | -0.352 | 0.08984 | -0.02 | -3.918
-12 | -0.359 | 0.08495 | -0.02 | -4.222
-11.5 | -0.364 | 0.07922 | -0.021 | -4.595
-11 | -0.367 | 0.07515 | -0.021 | -4.887
-10.5 | -0.368 | 0.06955 | -0.021 | -5.29
-10 | -0.366 | 0.06754 | -0.021 | -5.416
-9.5 | -0.361 | 0.06222 | -0.021 | -5.796
-9 | -0.352 | 0.05829 | -0.021 | -6.036
-8.5 | -0.339 | 0.0551 | -0.021 | -6.159
-8 | -0.323 | 0.05156 | -0.021 | -6.259
-7.5 | -0.302 | 0.04971 | -0.021 | -6.074
-7 | -0.277 | 0.04584 | -0.022 | -6.051
-6.5 | -0.249 | 0.04296 | -0.022 | -5.793
-6 | -0.217 | 0.04024 | -0.023 | -5.382
-5.5 | -0.181 | 0.0379 | -0.024 | -4.772
-5 | -0.142 | 0.03607 | -0.024 | -3.935
-4.5 | -0.1 | 0.03401 | -0.025 | -2.954
-4 | -0.057 | 0.03193 | -0.026 | -1.783
-3.5 | -0.014 | 0.00563 | -0.051 | -2.514
-3 | 0.044 | 0.00562 | -0.051 | 7.783
-2.5 | 0.103 | 0.00644 | -0.051 | 15.951
-2 | 0.162 | 0.00735 | -0.052 | 22.071
-1.5 | 0.222 | 0.00726 | -0.052 | 30.614
-1 | 0.282 | 0.00723 | -0.052 | 38.989
-0.5 | 0.342 | 0.00719 | -0.052 | 47.507
0 | 0.401 | 0.0072 | -0.053 | 55.706
0.5 | 0.46 | 0.00723 | -0.053 | 63.713
1 | 0.519 | 0.00723 | -0.053 | 71.834
1.5 | 0.578 | 0.00565 | -0.054 | 102.32
2 | 0.637 | 0.00578 | -0.054 | 110.234
2.5 | 0.695 | 0.0056 | -0.054 | 124.134
3 | 0.753 | 0.00568 | -0.055 | 132.664
3.5 | 0.811 | 0.00582 | -0.055 | 139.339
4 | 0.869 | 0.00586 | -0.056 | 148.245
4.5 | 0.926 | 0.00563 | -0.056 | 164.344
5 | 0.983 | 0.00576 | -0.056 | 170.612
5.5 | 1.039 | 0.00716 | -0.057 | 145.028
6 | 1.093 | 0.00768 | -0.057 | 142.278
6.5 | 1.144 | 0.00824 | -0.057 | 138.906
7 | 1.193 | 0.00884 | -0.057 | 134.981
7.5 | 1.238 | 0.00951 | -0.058 | 130.224
8 | 1.278 | 0.01054 | -0.058 | 121.265
8.5 | 1.314 | 0.01184 | -0.058 | 110.944
9 | 1.334 | 0.01606 | -0.058 | 83.032
9.5 | 1.357 | 0.01744 | -0.058 | 77.813
10 | 1.374 | 0.01891 | -0.058 | 72.651
10.5 | 1.383 | 0.02029 | -0.058 | 68.173
11 | 1.386 | 0.02181 | -0.058 | 63.57
11.5 | 1.381 | 0.02359 | -0.059 | 58.545
12 | 1.369 | 0.02553 | -0.059 | 53.618
12.5 | 1.348 | 0.02816 | -0.059 | 47.885
13 | 1.322 | 0.03059 | -0.059 | 43.21
13.5 | 1.289 | 0.03335 | -0.059 | 38.66
14 | 1.253 | 0.03553 | -0.059 | 35.28
14.5 | 1.211 | 0.03894 | -0.059 | 31.092
15 | 1.161 | 0.04445 | -0.059 | 26.114
15.5 | 1.11 | 0.04985 | -0.059 | 22.261
16 | 1.056 | 0.05675 | -0.058 | 18.6

## 50. Re 2M Mach 0.00 (2)
BIGFOIL.COM POLAR EXPORT
NACA63-711 a=0.0
NACA63-711 a=0.0 |  |  |  | Cl Max: | 1.5975 | at alpha= | 16.5 | deg
XFOIL ncrit=9 |  |  |  | L/D Max: | 166.134 | at alpha= | 5.5 | deg
Re: | 2000000 |  |  | Cd Min: | 0.2426 | at alpha= | -20 | deg
Mach: | 0 |  |  | Cl=0 at alpha= | -3.4781 | deg
|  |  |  | @ Cl=0.1, Cd= | 0.007235
|  |  |  | @ Cl=0.4, Cd= | 0.0066784
|  |  |  | @ Cl=0.6, Cd= | 0.0046536
alpha (deg) | Cl | Cd | Cm | Cl/Cd
-20 | -0.6523 | 0.2426 | 0.0552 | -2.6888
-19.5 | -0.6332 | 0.23582 | 0.051 | -2.6851
-19 | -0.6143 | 0.2288 | 0.0466 | -2.6849
-18.5 | -0.5961 | 0.22197 | 0.0423 | -2.6855
-18 | -0.5778 | 0.21518 | 0.0381 | -2.6852
-17.5 | -0.5597 | 0.20842 | 0.034 | -2.6854
-17 | -0.5416 | 0.2016 | 0.0299 | -2.6865
-16.5 | -0.5235 | 0.19479 | 0.0258 | -2.6875
-16 | -0.5081 | 0.18717 | 0.022 | -2.7146
-15.5 | -0.4904 | 0.18088 | 0.0183 | -2.7112
-15 | -0.4727 | 0.17426 | 0.0145 | -2.7126
-14 | -0.439 | 0.16082 | 0.0071 | -2.7298
-13.5 | -0.419 | 0.15353 | 0.0024 | -2.7291
-13 | -0.4062 | 0.1455 | -0.0012 | -2.7918
-12.5 | -0.3921 | 0.13836 | -0.0047 | -2.8339
-12 | -0.378 | 0.13126 | -0.0082 | -2.8798
-11.5 | -0.3647 | 0.12411 | -0.0117 | -2.9385
-11 | -0.3515 | 0.11704 | -0.0152 | -3.0032
-10.5 | -0.3424 | 0.1094 | -0.0185 | -3.1298
-10 | -0.3286 | 0.10333 | -0.0216 | -3.1801
-9.5 | -0.3172 | 0.09682 | -0.0249 | -3.2762
-9 | -0.306 | 0.09065 | -0.028 | -3.3756
-8.5 | -0.2974 | 0.08426 | -0.0313 | -3.5296
-8 | -0.2928 | 0.07779 | -0.0345 | -3.764
-7.5 | -0.2983 | 0.07123 | -0.0386 | -4.1878
-6 | -0.2793 | 0.01293 | -0.0567 | -21.6009
-5.5 | -0.2256 | 0.01113 | -0.0566 | -20.2695
-5 | -0.1708 | 0.00987 | -0.0565 | -17.305
-4.5 | -0.1149 | 0.00913 | -0.0565 | -12.5849
-4 | -0.0594 | 0.0082 | -0.0565 | -7.2439
-3.5 | -0.0025 | 0.00782 | -0.0567 | -0.31969
-3 | 0.0545 | 0.00741 | -0.0569 | 7.3549
-2.5 | 0.1117 | 0.00719 | -0.0571 | 15.5355
-2 | 0.1693 | 0.0071 | -0.0575 | 23.8451
-1.5 | 0.2269 | 0.00702 | -0.0579 | 32.3219
-1 | 0.2844 | 0.00686 | -0.0582 | 41.4577
-0.5 | 0.3418 | 0.00679 | -0.0586 | 50.3387
0 | 0.3994 | 0.00668 | -0.059 | 59.7904
0.5 | 0.4568 | 0.00653 | -0.0595 | 69.9541
1 | 0.5097 | 0.00494 | -0.06 | 103.1781
1.5 | 0.5632 | 0.00471 | -0.0594 | 119.5754
2 | 0.6154 | 0.00463 | -0.0584 | 132.9158
2.5 | 0.6825 | 0.00474 | -0.061 | 143.9873
3 | 0.7388 | 0.0049 | -0.0614 | 150.7755
3.5 | 0.7952 | 0.00508 | -0.0617 | 156.5354
4 | 0.8515 | 0.00529 | -0.0621 | 160.9641
4.5 | 0.9075 | 0.00553 | -0.0625 | 164.1049
5 | 0.9633 | 0.0058 | -0.0629 | 166.0862
5.5 | 1.0184 | 0.00613 | -0.0632 | 166.1338
6 | 1.0728 | 0.00654 | -0.0634 | 164.0367
6.5 | 1.1241 | 0.00728 | -0.0634 | 154.4093
7 | 1.175 | 0.00802 | -0.0633 | 146.5087
7.5 | 1.2242 | 0.00885 | -0.063 | 138.3277
8 | 1.2703 | 0.00991 | -0.0623 | 128.1837
8.5 | 1.3145 | 0.01101 | -0.0613 | 119.3915
9 | 1.3532 | 0.01242 | -0.0596 | 108.9533
9.5 | 1.3893 | 0.01379 | -0.0575 | 100.7469
10 | 1.4268 | 0.01483 | -0.0555 | 96.2104
10.5 | 1.4583 | 0.01591 | -0.0526 | 91.6593
11 | 1.476 | 0.01723 | -0.0477 | 85.6645
11.5 | 1.4985 | 0.01871 | -0.0444 | 80.0909
12 | 1.516 | 0.02077 | -0.0413 | 72.9899
12.5 | 1.5377 | 0.0228 | -0.039 | 67.443
13 | 1.5522 | 0.02556 | -0.0367 | 60.7277
13.5 | 1.5699 | 0.02829 | -0.035 | 55.4931
14 | 1.5782 | 0.032 | -0.0333 | 49.3188
14.5 | 1.5895 | 0.0356 | -0.0321 | 44.6489
15 | 1.5958 | 0.03987 | -0.0312 | 40.0251
15.5 | 1.593 | 0.04548 | -0.0307 | 35.0264
16 | 1.5965 | 0.05078 | -0.0309 | 31.4395
16.5 | 1.5975 | 0.05666 | -0.0315 | 28.1945
17 | 1.5965 | 0.0631 | -0.0327 | 25.3011
17.5 | 1.5914 | 0.07041 | -0.0345 | 22.6019
18 | 1.5828 | 0.07855 | -0.0368 | 20.1502
18.5 | 1.5688 | 0.08791 | -0.0401 | 17.8455
19 | 1.5482 | 0.0988 | -0.0443 | 15.67
19.5 | 1.5212 | 0.11135 | -0.0498 | 13.6614
20 | 1.4948 | 0.12425 | -0.0561 | 12.0306

## 51. Re 2M Mach 0.10 (1)
BIGFOIL.COM POLAR EXPORT
NACA63-711 a=0.0
NACA63-711 a=0.0 |  |  |  | Cl Max: | 1.383 | at alpha= | 10.5 | deg
JavaFoil+Calcfoil stall+Eppler ext transition |  |  |  | L/D Max: | 168.898 | at alpha= | 5 | deg
Re: | 2000000 |  |  | Cd Min: | 0.00562 | at alpha= | -3 | deg
Mach: | 0.1 |  |  | Cl=0 at alpha= | -3.3793 | deg
|  |  |  | @ Cl=0.1, Cd= | 0.0063983
|  |  |  | @ Cl=0.4, Cd= | 0.0072095
|  |  |  | @ Cl=0.6, Cd= | 0.0056919
alpha (deg) | Cl | Cd | Cm | Cl/Cd
-15 | -0.263 | 0.11752 | -0.021 | -2.242
-14.5 | -0.276 | 0.10886 | -0.021 | -2.538
-14 | -0.289 | 0.10418 | -0.021 | -2.773
-13.5 | -0.301 | 0.09966 | -0.021 | -3.023
-13 | -0.313 | 0.09375 | -0.021 | -3.338
-12.5 | -0.324 | 0.08959 | -0.021 | -3.614
-12 | -0.333 | 0.08719 | -0.02 | -3.823
-11.5 | -0.341 | 0.08055 | -0.02 | -4.237
-11 | -0.347 | 0.07574 | -0.021 | -4.587
-10.5 | -0.351 | 0.07191 | -0.02 | -4.879
-10 | -0.352 | 0.06827 | -0.021 | -5.149
-9.5 | -0.349 | 0.06234 | -0.021 | -5.598
-9 | -0.343 | 0.05987 | -0.021 | -5.722
-8.5 | -0.332 | 0.05511 | -0.021 | -6.029
-8 | -0.318 | 0.05212 | -0.021 | -6.095
-7.5 | -0.298 | 0.04981 | -0.021 | -5.993
-7 | -0.275 | 0.04613 | -0.022 | -5.966
-6.5 | -0.248 | 0.04301 | -0.022 | -5.757
-6 | -0.216 | 0.04033 | -0.023 | -5.355
-5.5 | -0.181 | 0.03799 | -0.023 | -4.757
-5 | -0.142 | 0.03625 | -0.024 | -3.919
-4.5 | -0.101 | 0.03414 | -0.025 | -2.95
-4 | -0.057 | 0.0321 | -0.026 | -1.778
-3.5 | -0.014 | 0.00563 | -0.051 | -2.523
-3 | 0.044 | 0.00562 | -0.051 | 7.817
-2.5 | 0.103 | 0.00644 | -0.052 | 16.005
-2 | 0.163 | 0.00734 | -0.052 | 22.218
-1.5 | 0.223 | 0.00729 | -0.052 | 30.627
-1 | 0.283 | 0.00723 | -0.052 | 39.159
-0.5 | 0.343 | 0.0072 | -0.053 | 47.669
0 | 0.403 | 0.00721 | -0.053 | 55.945
0.5 | 0.463 | 0.00722 | -0.053 | 64.054
1 | 0.522 | 0.00726 | -0.054 | 71.863
1.5 | 0.581 | 0.00565 | -0.054 | 102.776
2 | 0.64 | 0.00578 | -0.054 | 110.668
2.5 | 0.698 | 0.00563 | -0.055 | 124.09
3 | 0.757 | 0.00572 | -0.055 | 132.401
3.5 | 0.815 | 0.00582 | -0.055 | 140.057
4 | 0.873 | 0.00586 | -0.056 | 148.905
4.5 | 0.93 | 0.00564 | -0.056 | 164.896
5 | 0.987 | 0.00585 | -0.057 | 168.898
5.5 | 1.044 | 0.00722 | -0.057 | 144.63
6 | 1.098 | 0.00774 | -0.057 | 141.879
6.5 | 1.149 | 0.00831 | -0.057 | 138.329
7 | 1.198 | 0.00892 | -0.058 | 134.225
7.5 | 1.243 | 0.00961 | -0.058 | 129.285
8 | 1.283 | 0.01069 | -0.058 | 119.993
8.5 | 1.318 | 0.01209 | -0.058 | 109.005
9 | 1.337 | 0.01631 | -0.058 | 82.01
9.5 | 1.359 | 0.01768 | -0.058 | 76.871
10 | 1.375 | 0.01905 | -0.058 | 72.159
10.5 | 1.383 | 0.02046 | -0.058 | 67.587
11 | 1.383 | 0.0222 | -0.059 | 62.3
11.5 | 1.375 | 0.02404 | -0.059 | 57.171
12 | 1.358 | 0.02619 | -0.059 | 51.867
12.5 | 1.333 | 0.02885 | -0.059 | 46.221
13 | 1.303 | 0.03141 | -0.059 | 41.469
13.5 | 1.265 | 0.03441 | -0.059 | 36.755
14 | 1.223 | 0.03682 | -0.059 | 33.22
14.5 | 1.175 | 0.04042 | -0.059 | 29.066
15 | 1.117 | 0.04699 | -0.059 | 23.778
15.5 | 1.06 | 0.0531 | -0.058 | 19.965

## 52. Re 2M Mach 0.10 (2)
BIGFOIL.COM POLAR EXPORT
NACA63-711 a=0.0
NACA63-711 a=0.0 |  |  |  | Cl Max: | 1.5877 | at alpha= | 15 | deg
XFOIL ncrit=9 |  |  |  | L/D Max: | 166.295 | at alpha= | 5 | deg
Re: | 2000000 |  |  | Cd Min: | 0.24331 | at alpha= | -20 | deg
Mach: | 0.1 |  |  | Cl=0 at alpha= | -3.4773 | deg
|  |  |  | @ Cl=0.1, Cd= | 0.007256
|  |  |  | @ Cl=0.4, Cd= | 0.0066936
|  |  |  | @ Cl=0.6, Cd= | 0.0046691
alpha (deg) | Cl | Cd | Cm | Cl/Cd
-20 | -0.6544 | 0.24331 | 0.0557 | -2.6896
-19.5 | -0.6351 | 0.2365 | 0.0514 | -2.6854
-19 | -0.616 | 0.22946 | 0.047 | -2.6846
-18.5 | -0.5976 | 0.22258 | 0.0427 | -2.6849
-18 | -0.5791 | 0.21576 | 0.0384 | -2.684
-17.5 | -0.5608 | 0.20897 | 0.0343 | -2.6836
-17 | -0.5425 | 0.20213 | 0.0302 | -2.6839
-16.5 | -0.5242 | 0.19529 | 0.0261 | -2.6842
-16 | -0.5085 | 0.18771 | 0.0223 | -2.709
-15.5 | -0.4906 | 0.18139 | 0.0185 | -2.7047
-15 | -0.4727 | 0.17474 | 0.0147 | -2.7052
-14 | -0.4347 | 0.16075 | 0.0059 | -2.7042
-13.5 | -0.419 | 0.15401 | 0.0027 | -2.7206
-13 | -0.4057 | 0.14595 | -0.001 | -2.7797
-12.5 | -0.3914 | 0.1388 | -0.0045 | -2.8199
-11.5 | -0.3635 | 0.12452 | -0.0116 | -2.9192
-11 | -0.3501 | 0.11745 | -0.015 | -2.9808
-10 | -0.3264 | 0.10384 | -0.0215 | -3.1433
-9.5 | -0.3146 | 0.09731 | -0.0248 | -3.233
-9 | -0.3031 | 0.09111 | -0.0279 | -3.3267
-8.5 | -0.2941 | 0.08469 | -0.0312 | -3.4727
-8 | -0.2887 | 0.0782 | -0.0345 | -3.6918
-7.5 | -0.294 | 0.07184 | -0.0378 | -4.0924
-5.5 | -0.2267 | 0.0117 | -0.0573 | -19.3761
-5 | -0.1718 | 0.01017 | -0.0571 | -16.8928
-4.5 | -0.1158 | 0.00924 | -0.057 | -12.5325
-3.5 | -0.0026 | 0.00787 | -0.0571 | -0.33037
-3 | 0.0548 | 0.00746 | -0.0573 | 7.3458
-2.5 | 0.1124 | 0.0072 | -0.0575 | 15.6111
-1.5 | 0.2284 | 0.00708 | -0.0582 | 32.2599
-1 | 0.2862 | 0.00687 | -0.0586 | 41.6594
-0.5 | 0.344 | 0.0068 | -0.059 | 50.5882
0 | 0.4019 | 0.00669 | -0.0594 | 60.0747
0.5 | 0.4597 | 0.00655 | -0.0598 | 70.1832
1 | 0.513 | 0.00496 | -0.0603 | 103.4274
1.5 | 0.5668 | 0.00472 | -0.0598 | 120.0847
2 | 0.619 | 0.00464 | -0.0586 | 133.4052
2.5 | 0.6867 | 0.00477 | -0.0614 | 143.9623
3 | 0.7434 | 0.00493 | -0.0617 | 150.7911
3.5 | 0.8002 | 0.00511 | -0.062 | 156.5949
4 | 0.8569 | 0.00532 | -0.0624 | 161.0714
4.5 | 0.9134 | 0.00555 | -0.0628 | 164.5766
5 | 0.9695 | 0.00583 | -0.0631 | 166.295
5.5 | 1.025 | 0.00617 | -0.0634 | 166.1264
6 | 1.0798 | 0.00658 | -0.0637 | 164.1033
6.5 | 1.1314 | 0.00734 | -0.0635 | 154.1417
7 | 1.1826 | 0.00808 | -0.0634 | 146.3614
7.5 | 1.2318 | 0.00895 | -0.063 | 137.6313
8 | 1.2781 | 0.01002 | -0.0622 | 127.5549
8.5 | 1.3218 | 0.01117 | -0.061 | 118.3348
9 | 1.3601 | 0.0126 | -0.0592 | 107.9444
9.5 | 1.3957 | 0.01398 | -0.0568 | 99.8355
10 | 1.4319 | 0.01507 | -0.0546 | 95.0166
10.5 | 1.4581 | 0.01619 | -0.0506 | 90.0618
11 | 1.4756 | 0.01771 | -0.046 | 83.3202
11.5 | 1.4985 | 0.01932 | -0.0429 | 77.5621
12 | 1.517 | 0.02146 | -0.04 | 70.6897
12.5 | 1.5366 | 0.02377 | -0.0376 | 64.6445
13 | 1.5518 | 0.02662 | -0.0355 | 58.2945
13.5 | 1.566 | 0.02978 | -0.0338 | 52.5856
14 | 1.5749 | 0.03357 | -0.0322 | 46.9139
14.5 | 1.5838 | 0.03755 | -0.0311 | 42.1784
15 | 1.5877 | 0.04228 | -0.0303 | 37.552
15.5 | 1.5835 | 0.04832 | -0.0301 | 32.7711
16 | 1.5871 | 0.05382 | -0.0305 | 29.489
16.5 | 1.5858 | 0.06024 | -0.0315 | 26.3247
17 | 1.5828 | 0.06718 | -0.033 | 23.5606
17.5 | 1.5752 | 0.07514 | -0.0351 | 20.9635
18 | 1.5621 | 0.08423 | -0.038 | 18.5456
18.5 | 1.5445 | 0.09454 | -0.0419 | 16.337
19 | 1.5192 | 0.10662 | -0.047 | 14.2487
19.5 | 1.49 | 0.11995 | -0.0533 | 12.4218
20 | 1.4688 | 0.13225 | -0.0597 | 11.1062

## 53. Re 2M Mach 0.25 (1)
BIGFOIL.COM POLAR EXPORT
NACA63-711 a=0.0
NACA63-711 a=0.0 |  |  |  | Cl Max: | 1.373 | at alpha= | 10 | deg
JavaFoil+Calcfoil stall+Eppler ext transition |  |  |  | L/D Max: | 163.787 | at alpha= | 4.5 | deg
Re: | 2000000 |  |  | Cd Min: | 0.00564 | at alpha= | -3 | deg
Mach: | 0.25 |  |  | Cl=0 at alpha= | -3.3947 | deg
|  |  |  | @ Cl=0.1, Cd= | 0.0063974
|  |  |  | @ Cl=0.4, Cd= | 0.0072523
|  |  |  | @ Cl=0.6, Cd= | 0.0057954
alpha (deg) | Cl | Cd | Cm | Cl/Cd
-13 | -0.056 | 0.09545 | -0.022 | -0.59
-12.5 | -0.053 | 0.09214 | -0.022 | -0.579
-12 | -0.05 | 0.08588 | -0.022 | -0.587
-11.5 | -0.106 | 0.08148 | -0.022 | -1.298
-11 | -0.155 | 0.07781 | -0.022 | -1.996
-10.5 | -0.191 | 0.07465 | -0.021 | -2.564
-10 | -0.221 | 0.06915 | -0.021 | -3.191
-9.5 | -0.244 | 0.06625 | -0.021 | -3.677
-9 | -0.26 | 0.06215 | -0.021 | -4.187
-8.5 | -0.27 | 0.05795 | -0.021 | -4.658
-8 | -0.272 | 0.05339 | -0.021 | -5.103
-7.5 | -0.268 | 0.0504 | -0.022 | -5.308
-7 | -0.255 | 0.04743 | -0.022 | -5.382
-6.5 | -0.236 | 0.04439 | -0.022 | -5.313
-6 | -0.21 | 0.04177 | -0.022 | -5.028
-5.5 | -0.179 | 0.03912 | -0.023 | -4.564
-5 | -0.142 | 0.03712 | -0.023 | -3.826
-4.5 | -0.102 | 0.03488 | -0.024 | -2.912
-4 | -0.058 | 0.03283 | -0.026 | -1.763
-3.5 | -0.012 | 0.03004 | -0.029 | -0.391
-3 | 0.045 | 0.00564 | -0.053 | 7.967
-2.5 | 0.106 | 0.00648 | -0.053 | 16.32
-2 | 0.167 | 0.00742 | -0.053 | 22.548
-1.5 | 0.229 | 0.00734 | -0.054 | 31.246
-1 | 0.291 | 0.00724 | -0.054 | 40.178
-0.5 | 0.353 | 0.00726 | -0.054 | 48.595
0 | 0.414 | 0.00725 | -0.055 | 57.112
0.5 | 0.475 | 0.00728 | -0.055 | 65.327
1 | 0.536 | 0.00732 | -0.055 | 73.286
1.5 | 0.597 | 0.00579 | -0.056 | 103.114
2 | 0.658 | 0.0059 | -0.056 | 111.515
2.5 | 0.717 | 0.00571 | -0.056 | 125.55
3 | 0.777 | 0.00582 | -0.057 | 133.535
3.5 | 0.837 | 0.00595 | -0.057 | 140.656
4 | 0.897 | 0.00566 | -0.057 | 158.263
4.5 | 0.955 | 0.00583 | -0.058 | 163.787
5 | 1.013 | 0.0071 | -0.058 | 142.755
5.5 | 1.07 | 0.00755 | -0.058 | 141.781
6 | 1.124 | 0.00814 | -0.059 | 138.168
6.5 | 1.176 | 0.00875 | -0.059 | 134.352
7 | 1.224 | 0.00945 | -0.059 | 129.43
7.5 | 1.268 | 0.01031 | -0.059 | 123.025
8 | 1.306 | 0.01161 | -0.059 | 112.499
8.5 | 1.328 | 0.01637 | -0.059 | 81.136
9 | 1.354 | 0.01769 | -0.059 | 76.518
9.5 | 1.368 | 0.01926 | -0.059 | 71.056
10 | 1.373 | 0.02108 | -0.059 | 65.126
10.5 | 1.367 | 0.02262 | -0.06 | 60.429
11 | 1.347 | 0.02514 | -0.06 | 53.572
11.5 | 1.315 | 0.0276 | -0.06 | 47.64
12 | 1.27 | 0.02985 | -0.06 | 42.555
12.5 | 1.212 | 0.03285 | -0.06 | 36.893
13 | 1.138 | 0.03769 | -0.06 | 30.19
13.5 | 1.053 | 0.04289 | -0.059 | 24.555
14 | 0.954 | 0.05115 | -0.058 | 18.645
14.5 | 0.851 | 0.05923 | -0.057 | 14.373
15 | 0.702 | 0.10008 | -0.046 | 7.018

## 54. Re 2M Mach 0.25 (2)
BIGFOIL.COM POLAR EXPORT
NACA63-711 a=0.0
NACA63-711 a=0.0 |  |  |  | Cl Max: | 1.5467 | at alpha= | 14 | deg
XFOIL ncrit=9 |  |  |  | L/D Max: | 166.468 | at alpha= | 5 | deg
Re: | 2000000 |  |  | Cd Min: | 0.14257 | at alpha= | 19 | deg
Mach: | 0.25 |  |  | Cl=0 at alpha= | -3.4731 | deg
|  |  |  | @ Cl=0.1, Cd= | 0.0074511
|  |  |  | @ Cl=0.4, Cd= | 0.0067828
|  |  |  | @ Cl=0.6, Cd= | 0.0048022
alpha (deg) | Cl | Cd | Cm | Cl/Cd
-5.5 | -0.1946 | 0.03949 | -0.0611 | -4.9278
-5 | -0.1492 | 0.03392 | -0.0626 | -4.3986
-4.5 | -0.1194 | 0.01063 | -0.0602 | -11.2324
-4 | -0.0622 | 0.0089 | -0.0597 | -6.9888
-3.5 | -0.0032 | 0.00819 | -0.0595 | -0.39072
-3 | 0.0564 | 0.00775 | -0.0595 | 7.2774
-2.5 | 0.1162 | 0.00734 | -0.0596 | 15.8311
-2 | 0.1763 | 0.00723 | -0.0599 | 24.3845
-1.5 | 0.2363 | 0.00714 | -0.0602 | 33.0952
-1 | 0.2962 | 0.00695 | -0.0605 | 42.6187
-0.5 | 0.3562 | 0.0069 | -0.0609 | 51.6232
0 | 0.416 | 0.00674 | -0.0612 | 61.7211
0.5 | 0.4758 | 0.00666 | -0.0616 | 71.4414
1 | 0.531 | 0.0051 | -0.0622 | 104.1176
1.5 | 0.5869 | 0.00483 | -0.0617 | 121.5114
2 | 0.6387 | 0.00472 | -0.06 | 135.3178
2.5 | 0.7107 | 0.00485 | -0.0632 | 146.5361
3 | 0.7694 | 0.00503 | -0.0634 | 152.9622
3.5 | 0.8282 | 0.00522 | -0.0637 | 158.659
4 | 0.887 | 0.00545 | -0.064 | 162.7523
4.5 | 0.9456 | 0.00572 | -0.0643 | 165.3147
5 | 1.0038 | 0.00603 | -0.0645 | 166.4677
5.5 | 1.0614 | 0.00641 | -0.0647 | 165.585
6 | 1.1182 | 0.00687 | -0.0647 | 162.7656
6.5 | 1.1712 | 0.0077 | -0.0643 | 152.1039
7 | 1.2238 | 0.00851 | -0.0637 | 143.8073
7.5 | 1.2733 | 0.00953 | -0.0628 | 133.6097
8 | 1.3189 | 0.01074 | -0.0613 | 122.8026
8.5 | 1.3599 | 0.01212 | -0.0591 | 112.203
9.5 | 1.4186 | 0.01526 | -0.0513 | 92.962
10 | 1.4369 | 0.01675 | -0.0461 | 85.7851
10.5 | 1.4596 | 0.01853 | -0.0423 | 78.7696
11 | 1.4804 | 0.02073 | -0.0391 | 71.4134
11.5 | 1.4966 | 0.02352 | -0.0361 | 63.631
12 | 1.5158 | 0.02634 | -0.0338 | 57.5475
12.5 | 1.5261 | 0.03009 | -0.0316 | 50.7178
13 | 1.5381 | 0.03395 | -0.03 | 45.3049
13.5 | 1.543 | 0.03869 | -0.0287 | 39.8811
14 | 1.5467 | 0.04388 | -0.0279 | 35.2484
14.5 | 1.5457 | 0.04993 | -0.0278 | 30.9573
15 | 1.5354 | 0.05751 | -0.0285 | 26.698
15.5 | 1.5299 | 0.06501 | -0.0298 | 23.5333
16 | 1.5211 | 0.07332 | -0.0318 | 20.746
16.5 | 1.5072 | 0.0828 | -0.0348 | 18.2029
17 | 1.4945 | 0.09258 | -0.0384 | 16.1428
17.5 | 1.4751 | 0.10383 | -0.0431 | 14.2069
18 | 1.4532 | 0.11596 | -0.0487 | 12.5319
18.5 | 1.4293 | 0.12891 | -0.0554 | 11.0876
19 | 1.4039 | 0.14257 | -0.063 | 9.8471

## 55. Re 2M Mach 0.50 (1)
BIGFOIL.COM POLAR EXPORT
NACA63-711 a=0.0
NACA63-711 a=0.0 |  |  |  | Cl Max: | 1.367 | at alpha= | 8 | deg
JavaFoil+Calcfoil stall+Eppler ext transition |  |  |  | L/D Max: | 140.438 | at alpha= | 3 | deg
Re: | 2000000 |  |  | Cd Min: | 0.00612 | at alpha= | 2 | deg
Mach: | 0.5 |  |  | Cl=0 at alpha= | -3.3824 | deg
|  |  |  | @ Cl=0.1, Cd= | 0.028683
|  |  |  | @ Cl=0.4, Cd= | 0.0075209
|  |  |  | @ Cl=0.6, Cd= | 0.0076397
alpha (deg) | Cl | Cd | Cm | Cl/Cd
-20 | -0.946 | 0.1782 | -0.029 | -5.308
-19.5 | -0.917 | 0.17373 | -0.029 | -5.28
-19 | -0.888 | 0.16408 | -0.029 | -5.415
-18.5 | -0.859 | 0.16041 | -0.028 | -5.358
-18 | -0.829 | 0.15445 | -0.027 | -5.368
-17.5 | -0.8 | 0.14948 | -0.027 | -5.353
-17 | -0.772 | 0.14599 | -0.027 | -5.285
-16.5 | -0.743 | 0.14166 | -0.027 | -5.244
-16 | -0.714 | 0.13632 | -0.027 | -5.24
-15.5 | -0.686 | 0.13226 | -0.027 | -5.185
-15 | -0.657 | 0.13042 | -0.028 | -5.041
-14.5 | -0.627 | 0.1189 | -0.026 | -5.274
-14 | -0.598 | 0.11709 | -0.026 | -5.111
-13.5 | -0.57 | 0.11003 | -0.026 | -5.182
-13 | -0.542 | 0.10657 | -0.026 | -5.083
-12.5 | -0.513 | 0.10621 | -0.026 | -4.83
-12 | -0.485 | 0.09841 | -0.026 | -4.925
-11.5 | -0.456 | 0.09478 | -0.026 | -4.814
-11 | -0.428 | 0.09268 | -0.026 | -4.615
-10.5 | -0.399 | 0.08798 | -0.025 | -4.532
-10 | -0.371 | 0.07257 | -0.025 | -5.107
-9.5 | -0.342 | 0.06536 | -0.025 | -5.238
-9 | -0.314 | 0.07621 | -0.025 | -4.121
-8.5 | -0.286 | 0.0551 | -0.026 | -5.189
-8 | -0.258 | 0.05171 | -0.026 | -4.985
-7.5 | -0.23 | 0.04754 | -0.026 | -4.832
-7 | -0.201 | 0.05623 | -0.024 | -3.581
-6.5 | -0.173 | 0.04839 | -0.025 | -3.584
-6 | -0.146 | 0.04409 | -0.025 | -3.301
-5.5 | -0.118 | 0.04055 | -0.026 | -2.903
-5 | -0.09 | 0.04318 | -0.023 | -2.078
-4.5 | -0.062 | 0.03832 | -0.024 | -1.619
-4 | -0.053 | 0.03589 | -0.024 | -1.465
-3.5 | -0.012 | 0.03342 | -0.026 | -0.36
-3 | 0.039 | 0.03097 | -0.029 | 1.26
-2.5 | 0.094 | 0.03015 | -0.03 | 3.109
-2 | 0.186 | 0.00766 | -0.06 | 24.238
-1.5 | 0.255 | 0.00754 | -0.06 | 33.865
-1 | 0.325 | 0.00752 | -0.06 | 43.197
-0.5 | 0.394 | 0.00752 | -0.061 | 52.407
0 | 0.463 | 0.00753 | -0.061 | 61.431
0.5 | 0.531 | 0.00756 | -0.061 | 70.209
1 | 0.599 | 0.00766 | -0.062 | 78.198
1.5 | 0.667 | 0.00628 | -0.062 | 106.184
2 | 0.733 | 0.00612 | -0.062 | 119.785
2.5 | 0.8 | 0.00632 | -0.063 | 126.686
3 | 0.866 | 0.00617 | -0.063 | 140.438
3.5 | 0.932 | 0.0071 | -0.064 | 131.302
4 | 0.996 | 0.00747 | -0.064 | 133.311
4.5 | 1.058 | 0.00798 | -0.064 | 132.62
5 | 1.118 | 0.00863 | -0.064 | 129.541
5.5 | 1.177 | 0.0094 | -0.064 | 125.144
6 | 1.232 | 0.01029 | -0.065 | 119.677
6.5 | 1.282 | 0.01139 | -0.065 | 112.582
7 | 1.325 | 0.01289 | -0.065 | 102.728
7.5 | 1.359 | 0.01503 | -0.065 | 90.368
8 | 1.367 | 0.02113 | -0.064 | 64.697
8.5 | 1.36 | 0.02369 | -0.064 | 57.418
9 | 1.283 | 0.02722 | -0.064 | 47.125
9.5 | 0.793 | 0.03348 | -0.064 | 23.69
10 | 0.709 | 0.07596 | -0.027 | 9.328
10.5 | 0.735 | 0.07651 | -0.031 | 9.608
11 | 0.759 | 0.09396 | -0.029 | 8.083
11.5 | 0.785 | 0.09718 | -0.029 | 8.073
12 | 0.811 | 0.10251 | -0.033 | 7.914
12.5 | 0.836 | 0.1043 | -0.032 | 8.012
13 | 0.861 | 0.11095 | -0.034 | 7.762

## 56. Re 2M Mach 0.50 (2)
BIGFOIL.COM POLAR EXPORT
NACA63-711 a=0.0
NACA63-711 a=0.0 |  |  |  | Cl Max: | 1.4638 | at alpha= | 11 | deg
XFOIL ncrit=9 |  |  |  | L/D Max: | 166.119 | at alpha= | 4.5 | deg
Re: | 2000000 |  |  | Cd Min: | 0.26863 | at alpha= | -20 | deg
Mach: | 0.5 |  |  | Cl=0 at alpha= | -3.6374 | deg
|  |  |  | @ Cl=0.1, Cd= | 0.011167
|  |  |  | @ Cl=0.4, Cd= | 0.0072385
|  |  |  | @ Cl=0.6, Cd= | 0.0061062
alpha (deg) | Cl | Cd | Cm | Cl/Cd
-20 | -0.7257 | 0.26863 | 0.071 | -2.7015
-19.5 | -0.7012 | 0.26039 | 0.0656 | -2.6929
-19 | -0.6765 | 0.25206 | 0.0601 | -2.6839
-18.5 | -0.6524 | 0.24383 | 0.0547 | -2.6756
-18 | -0.628 | 0.23554 | 0.0494 | -2.6662
-17.5 | -0.6041 | 0.22743 | 0.0441 | -2.6562
-17 | -0.5806 | 0.21924 | 0.0393 | -2.6482
-16.5 | -0.5566 | 0.21165 | 0.0343 | -2.6298
-16 | -0.5327 | 0.20425 | 0.0295 | -2.6081
-15.5 | -0.5101 | 0.19702 | 0.0252 | -2.5891
-15 | -0.4892 | 0.18971 | 0.0215 | -2.5787
-14.5 | -0.4666 | 0.18212 | 0.0172 | -2.562
-14 | -0.4441 | 0.1744 | 0.0127 | -2.5464
-13.5 | -0.4216 | 0.16619 | 0.0082 | -2.5369
-13 | -0.401 | 0.15804 | 0.0036 | -2.5373
-12.5 | -0.3805 | 0.15024 | -0.0009 | -2.5326
-12 | -0.3597 | 0.14256 | -0.0052 | -2.5231
-11.5 | -0.3406 | 0.13492 | -0.0089 | -2.5245
-11 | -0.3205 | 0.12788 | -0.0129 | -2.5063
-10.5 | -0.3009 | 0.12102 | -0.0167 | -2.4864
-10 | -0.2818 | 0.11398 | -0.0206 | -2.4724
-9.5 | -0.2637 | 0.10698 | -0.0244 | -2.4649
-9 | -0.2462 | 0.09972 | -0.0284 | -2.4689
-8.5 | -0.2309 | 0.09253 | -0.0325 | -2.4954
-8 | -0.2163 | 0.08562 | -0.0364 | -2.5263
-7.5 | -0.2023 | 0.07897 | -0.0401 | -2.5617
-7 | -0.1908 | 0.07229 | -0.0438 | -2.6394
-6.5 | -0.184 | 0.06578 | -0.0475 | -2.7972
-6 | -0.1824 | 0.05858 | -0.0538 | -3.1137
-5.5 | -0.1598 | 0.05151 | -0.0606 | -3.1023
-5 | -0.1276 | 0.04438 | -0.0661 | -2.8752
-4.5 | -0.0831 | 0.03633 | -0.0702 | -2.2874
-4 | -0.0393 | 0.02963 | -0.0721 | -1.3264
-3.5 | 0.0149 | 0.02205 | -0.0724 | 0.67574
-3 | 0.072 | 0.01323 | -0.0712 | 5.4422
-2.5 | 0.1343 | 0.00864 | -0.0698 | 15.544
-2 | 0.2027 | 0.00774 | -0.0691 | 26.1886
-1.5 | 0.2726 | 0.00749 | -0.069 | 36.3952
-1 | 0.3421 | 0.00739 | -0.069 | 46.2923
-0.5 | 0.4109 | 0.00721 | -0.0692 | 56.9903
0 | 0.4797 | 0.00706 | -0.0694 | 67.9462
0.5 | 0.5486 | 0.00701 | -0.0697 | 78.2596
1 | 0.614 | 0.00586 | -0.0704 | 104.7782
1.5 | 0.6779 | 0.00532 | -0.07 | 127.4248
2 | 0.737 | 0.00523 | -0.0679 | 140.9178
2.5 | 0.819 | 0.00535 | -0.0708 | 153.0841
3 | 0.8867 | 0.00559 | -0.0708 | 158.6225
3.5 | 0.955 | 0.00585 | -0.0708 | 163.2479
4 | 1.0235 | 0.00617 | -0.0706 | 165.8833
4.5 | 1.0914 | 0.00657 | -0.0703 | 166.1187
5 | 1.1585 | 0.00706 | -0.0696 | 164.0935
5.5 | 1.2246 | 0.00765 | -0.0686 | 160.0784
6 | 1.2888 | 0.00835 | -0.0672 | 154.3473
6.5 | 1.3444 | 0.00952 | -0.0645 | 141.2185
7 | 1.3939 | 0.01085 | -0.0609 | 128.47
7.5 | 1.4247 | 0.01261 | -0.0549 | 112.9818
8 | 1.4314 | 0.01505 | -0.0469 | 95.1096
8.5 | 1.4349 | 0.01874 | -0.041 | 76.5688
9 | 1.4357 | 0.02327 | -0.0363 | 61.6975
9.5 | 1.445 | 0.02771 | -0.0328 | 52.1472
10 | 1.4553 | 0.03238 | -0.0299 | 44.9444
10.5 | 1.4636 | 0.03755 | -0.0276 | 38.9774
11 | 1.4638 | 0.04376 | -0.0259 | 33.4506
11.5 | 1.4556 | 0.05123 | -0.0253 | 28.413
12 | 1.4423 | 0.05976 | -0.0257 | 24.1349
12.5 | 1.4225 | 0.06957 | -0.0275 | 20.447
13 | 1.3991 | 0.08043 | -0.0306 | 17.3953
13.5 | 1.3739 | 0.09223 | -0.0349 | 14.8965
14 | 1.3475 | 0.10487 | -0.0404 | 12.8492
14.5 | 1.3219 | 0.11809 | -0.047 | 11.194
15 | 1.297 | 0.13198 | -0.0547 | 9.8272
15.5 | 1.2741 | 0.14624 | -0.0634 | 8.7124
16 | 1.2543 | 0.16074 | -0.0728 | 7.8033

## 57. Re 3M Mach 0.00 (1)
BIGFOIL.COM POLAR EXPORT
NACA63-711 a=0.0
NACA63-711 a=0.0 |  |  |  | Cl Max: | 1.391 | at alpha= | 11 | deg
JavaFoil+Calcfoil stall+Eppler ext transition |  |  |  | L/D Max: | 176.26 | at alpha= | 5.5 | deg
Re: | 3000000 |  |  | Cd Min: | 0.00534 | at alpha= | -3 | deg
Mach: | 0 |  |  | Cl=0 at alpha= | -3.3793 | deg
|  |  |  | @ Cl=0.1, Cd= | 0.0060709
|  |  |  | @ Cl=0.4, Cd= | 0.00683
|  |  |  | @ Cl=0.6, Cd= | 0.005491
alpha (deg) | Cl | Cd | Cm | Cl/Cd
-15.5 | -0.292 | 0.11823 | -0.021 | -2.472
-15 | -0.303 | 0.11346 | -0.021 | -2.673
-14.5 | -0.314 | 0.10605 | -0.021 | -2.963
-14 | -0.325 | 0.10088 | -0.021 | -3.219
-13.5 | -0.335 | 0.09548 | -0.021 | -3.506
-13 | -0.344 | 0.09047 | -0.021 | -3.802
-12.5 | -0.352 | 0.08671 | -0.021 | -4.061
-12 | -0.359 | 0.08289 | -0.021 | -4.33
-11.5 | -0.364 | 0.07669 | -0.021 | -4.75
-11 | -0.367 | 0.07196 | -0.021 | -5.107
-10.5 | -0.368 | 0.06745 | -0.021 | -5.459
-10 | -0.366 | 0.06569 | -0.021 | -5.572
-9.5 | -0.361 | 0.06021 | -0.022 | -5.994
-9 | -0.352 | 0.05662 | -0.022 | -6.219
-8.5 | -0.34 | 0.05342 | -0.022 | -6.357
-8 | -0.323 | 0.05017 | -0.022 | -6.437
-7.5 | -0.302 | 0.04837 | -0.022 | -6.248
-7 | -0.278 | 0.04484 | -0.023 | -6.194
-6.5 | -0.249 | 0.0418 | -0.023 | -5.962
-6 | -0.217 | 0.03935 | -0.024 | -5.512
-5.5 | -0.181 | 0.03712 | -0.025 | -4.878
-5 | -0.142 | 0.0354 | -0.025 | -4.015
-4.5 | -0.101 | 0.03311 | -0.026 | -3.043
-4 | -0.07 | 0.0054 | -0.05 | -13.049
-3.5 | -0.014 | 0.00536 | -0.051 | -2.637
-3 | 0.044 | 0.00534 | -0.051 | 8.191
-2.5 | 0.103 | 0.00611 | -0.051 | 16.791
-2 | 0.162 | 0.00697 | -0.052 | 23.29
-1.5 | 0.222 | 0.00687 | -0.052 | 32.345
-1 | 0.282 | 0.00683 | -0.052 | 41.289
-0.5 | 0.342 | 0.00683 | -0.052 | 50.062
0 | 0.401 | 0.00683 | -0.053 | 58.74
0.5 | 0.46 | 0.00688 | -0.053 | 66.939
1 | 0.519 | 0.0069 | -0.053 | 75.285
1.5 | 0.578 | 0.00545 | -0.054 | 106.133
2 | 0.637 | 0.00556 | -0.054 | 114.658
2.5 | 0.695 | 0.0054 | -0.054 | 128.786
3 | 0.753 | 0.00548 | -0.055 | 137.529
3.5 | 0.811 | 0.00562 | -0.055 | 144.337
4 | 0.869 | 0.00576 | -0.056 | 150.75
4.5 | 0.926 | 0.00551 | -0.056 | 168.17
5 | 0.983 | 0.00571 | -0.056 | 172.201
5.5 | 1.039 | 0.00589 | -0.057 | 176.26
6 | 1.093 | 0.00749 | -0.057 | 145.957
6.5 | 1.145 | 0.00799 | -0.057 | 143.302
7 | 1.194 | 0.00853 | -0.058 | 139.91
7.5 | 1.239 | 0.00937 | -0.058 | 132.286
8 | 1.28 | 0.01036 | -0.058 | 123.566
8.5 | 1.316 | 0.01155 | -0.058 | 113.959
9 | 1.339 | 0.01476 | -0.058 | 90.722
9.5 | 1.362 | 0.01602 | -0.058 | 85.011
10 | 1.379 | 0.01724 | -0.058 | 79.967
10.5 | 1.388 | 0.01861 | -0.058 | 74.617
11 | 1.391 | 0.01995 | -0.059 | 69.751
11.5 | 1.387 | 0.02155 | -0.059 | 64.337
12 | 1.374 | 0.02332 | -0.059 | 58.916
12.5 | 1.354 | 0.02576 | -0.059 | 52.557
13 | 1.327 | 0.02803 | -0.059 | 47.358
13.5 | 1.295 | 0.03048 | -0.059 | 42.487
14 | 1.259 | 0.03244 | -0.06 | 38.808
14.5 | 1.217 | 0.03551 | -0.06 | 34.271
15 | 1.168 | 0.04014 | -0.059 | 29.105
15.5 | 1.119 | 0.04453 | -0.059 | 25.125
16 | 1.067 | 0.04971 | -0.059 | 21.458

## 58. Re 3M Mach 0.00 (2)
BIGFOIL.COM POLAR EXPORT
NACA63-711 a=0.0
NACA63-711 a=0.0 |  |  |  | Cl Max: | 1.6486 | at alpha= | 17 | deg
XFOIL ncrit=9 |  |  |  | L/D Max: | 177.298 | at alpha= | 5 | deg
Re: | 3000000 |  |  | Cd Min: | 0.10462 | at alpha= | 20 | deg
Mach: | 0 |  |  | Cl=0 at alpha= | -3.466 | deg
|  |  |  | @ Cl=0.1, Cd= | 0.0066021
|  |  |  | @ Cl=0.4, Cd= | 0.0061696
|  |  |  | @ Cl=0.6, Cd= | 0.0043982
alpha (deg) | Cl | Cd | Cm | Cl/Cd
-6.5 | -0.3348 | 0.01358 | -0.0564 | -24.6539
-6 | -0.2836 | 0.01076 | -0.0561 | -26.3569
-5.5 | -0.2302 | 0.00897 | -0.0558 | -25.6633
-5 | -0.1745 | 0.00821 | -0.0558 | -21.2546
-4.5 | -0.1179 | 0.00777 | -0.056 | -15.1737
-4 | -0.0609 | 0.00746 | -0.0562 | -8.1635
-3.5 | -0.0039 | 0.00706 | -0.0564 | -0.55241
-3 | 0.0535 | 0.00678 | -0.0567 | 7.8909
-2.5 | 0.111 | 0.00656 | -0.057 | 16.9207
-2 | 0.1687 | 0.00647 | -0.0574 | 26.0742
-1.5 | 0.2264 | 0.0064 | -0.0578 | 35.375
-1 | 0.2841 | 0.0063 | -0.0582 | 45.0952
-0.5 | 0.3418 | 0.00623 | -0.0586 | 54.8636
0 | 0.3996 | 0.00617 | -0.059 | 64.765
0.5 | 0.4572 | 0.00612 | -0.0595 | 74.7059
1 | 0.5122 | 0.00491 | -0.0603 | 104.3177
1.5 | 0.5679 | 0.0045 | -0.0605 | 126.2
2 | 0.6215 | 0.00433 | -0.06 | 143.5335
2.5 | 0.6793 | 0.0043 | -0.0603 | 157.9767
3 | 0.7396 | 0.00446 | -0.0616 | 165.8296
3.5 | 0.7962 | 0.00465 | -0.062 | 171.2258
4 | 0.8527 | 0.00487 | -0.0624 | 175.0924
4.5 | 0.9087 | 0.00513 | -0.0628 | 177.1345
5 | 0.9645 | 0.00544 | -0.0632 | 177.2978
5.5 | 1.0197 | 0.00578 | -0.0635 | 176.4187
6 | 1.073 | 0.00635 | -0.0637 | 168.9764
6.5 | 1.1248 | 0.00707 | -0.0637 | 159.0948
7 | 1.1758 | 0.00779 | -0.0636 | 150.9371
7.5 | 1.2255 | 0.0086 | -0.0634 | 142.5
8 | 1.2723 | 0.00961 | -0.0627 | 132.3933
8.5 | 1.3173 | 0.01066 | -0.0618 | 123.5741
9 | 1.3584 | 0.0119 | -0.0604 | 114.1513
9.5 | 1.4008 | 0.01286 | -0.0591 | 108.9269
10 | 1.4423 | 0.01373 | -0.0577 | 105.0473
10.5 | 1.4804 | 0.01467 | -0.0558 | 100.9134
11 | 1.5109 | 0.01562 | -0.0526 | 96.7286
11.5 | 1.5304 | 0.0168 | -0.0479 | 91.0952
12 | 1.5511 | 0.01833 | -0.0445 | 84.6208
12.5 | 1.5719 | 0.02015 | -0.0416 | 78.0099
13 | 1.5898 | 0.0224 | -0.039 | 70.9732
13.5 | 1.6072 | 0.02488 | -0.0368 | 64.5981
14 | 1.6189 | 0.028 | -0.0347 | 57.8179
14.5 | 1.6311 | 0.03129 | -0.0331 | 52.1285
15 | 1.642 | 0.03488 | -0.0319 | 47.0757
15.5 | 1.6477 | 0.03917 | -0.0309 | 42.0654
16 | 1.6482 | 0.04438 | -0.0305 | 37.1384
16.5 | 1.647 | 0.05015 | -0.0306 | 32.8415
17 | 1.6486 | 0.05589 | -0.0312 | 29.4972
17.5 | 1.6486 | 0.06214 | -0.0324 | 26.5304
18 | 1.6484 | 0.06869 | -0.034 | 23.9977
18.5 | 1.6398 | 0.07673 | -0.0363 | 21.371
19 | 1.631 | 0.0851 | -0.0391 | 19.1657
19.5 | 1.6165 | 0.09477 | -0.0428 | 17.0571
20 | 1.6027 | 0.10462 | -0.047 | 15.3193

## 59. Re 3M Mach 0.10 (1)
BIGFOIL.COM POLAR EXPORT
NACA63-711 a=0.0
NACA63-711 a=0.0 |  |  |  | Cl Max: | 1.388 | at alpha= | 10.5 | deg
JavaFoil+Calcfoil stall+Eppler ext transition |  |  |  | L/D Max: | 170.67 | at alpha= | 5 | deg
Re: | 3000000 |  |  | Cd Min: | 0.00534 | at alpha= | -3 | deg
Mach: | 0.1 |  |  | Cl=0 at alpha= | -3.3793 | deg
|  |  |  | @ Cl=0.1, Cd= | 0.0060803
|  |  |  | @ Cl=0.4, Cd= | 0.0068305
|  |  |  | @ Cl=0.6, Cd= | 0.0055015
alpha (deg) | Cl | Cd | Cm | Cl/Cd
-15 | -0.264 | 0.11413 | -0.021 | -2.309
-14.5 | -0.276 | 0.10573 | -0.021 | -2.614
-14 | -0.289 | 0.10138 | -0.021 | -2.851
-13.5 | -0.301 | 0.09543 | -0.021 | -3.158
-13 | -0.313 | 0.09091 | -0.021 | -3.444
-12.5 | -0.324 | 0.08618 | -0.021 | -3.758
-12 | -0.333 | 0.08278 | -0.021 | -4.028
-11.5 | -0.342 | 0.0782 | -0.021 | -4.367
-11 | -0.348 | 0.0731 | -0.021 | -4.755
-10.5 | -0.351 | 0.07017 | -0.021 | -5.003
-10 | -0.352 | 0.06579 | -0.021 | -5.347
-9.5 | -0.349 | 0.06081 | -0.022 | -5.743
-9 | -0.343 | 0.05826 | -0.021 | -5.884
-8.5 | -0.333 | 0.05337 | -0.022 | -6.231
-8 | -0.318 | 0.0507 | -0.022 | -6.271
-7.5 | -0.299 | 0.04827 | -0.022 | -6.189
-7 | -0.275 | 0.04481 | -0.023 | -6.148
-6.5 | -0.248 | 0.04207 | -0.023 | -5.893
-6 | -0.216 | 0.03951 | -0.024 | -5.476
-5.5 | -0.181 | 0.03719 | -0.024 | -4.866
-5 | -0.142 | 0.03558 | -0.025 | -3.999
-4.5 | -0.101 | 0.03331 | -0.026 | -3.03
-4 | -0.071 | 0.00538 | -0.051 | -13.153
-3.5 | -0.014 | 0.00536 | -0.051 | -2.648
-3 | 0.044 | 0.00534 | -0.051 | 8.221
-2.5 | 0.103 | 0.00612 | -0.052 | 16.858
-2 | 0.163 | 0.00696 | -0.052 | 23.439
-1.5 | 0.223 | 0.00688 | -0.052 | 32.438
-1 | 0.283 | 0.00686 | -0.052 | 41.308
-0.5 | 0.343 | 0.00684 | -0.053 | 50.23
0 | 0.403 | 0.00683 | -0.053 | 58.994
0.5 | 0.463 | 0.00687 | -0.053 | 67.294
1 | 0.522 | 0.00689 | -0.054 | 75.712
1.5 | 0.581 | 0.00545 | -0.054 | 106.604
2 | 0.64 | 0.00561 | -0.054 | 114.013
2.5 | 0.698 | 0.00543 | -0.055 | 128.74
3 | 0.757 | 0.00552 | -0.055 | 137.207
3.5 | 0.815 | 0.00568 | -0.055 | 143.4
4 | 0.873 | 0.00574 | -0.056 | 152.121
4.5 | 0.931 | 0.00556 | -0.056 | 167.34
5 | 0.987 | 0.00579 | -0.057 | 170.67
5.5 | 1.044 | 0.00715 | -0.057 | 145.946
6 | 1.098 | 0.00755 | -0.057 | 145.513
6.5 | 1.15 | 0.00806 | -0.058 | 142.669
7 | 1.199 | 0.00862 | -0.058 | 139.077
7.5 | 1.244 | 0.00947 | -0.058 | 131.31
8 | 1.284 | 0.01051 | -0.058 | 122.233
8.5 | 1.32 | 0.01173 | -0.058 | 112.474
9 | 1.342 | 0.01498 | -0.058 | 89.587
9.5 | 1.364 | 0.01625 | -0.058 | 83.975
10 | 1.38 | 0.0175 | -0.058 | 78.832
10.5 | 1.388 | 0.0188 | -0.059 | 73.826
11 | 1.388 | 0.0203 | -0.059 | 68.375
11.5 | 1.38 | 0.02196 | -0.059 | 62.84
12 | 1.363 | 0.02393 | -0.059 | 56.98
12.5 | 1.339 | 0.0264 | -0.059 | 50.72
13 | 1.308 | 0.02874 | -0.059 | 45.509
13.5 | 1.27 | 0.03143 | -0.059 | 40.409
14 | 1.229 | 0.0334 | -0.06 | 36.808
14.5 | 1.181 | 0.0368 | -0.06 | 32.092
15 | 1.126 | 0.04214 | -0.059 | 26.714
15.5 | 1.071 | 0.04681 | -0.059 | 22.867

## 60. Re 3M Mach 0.10 (2)
BIGFOIL.COM POLAR EXPORT
NACA63-711 a=0.0
NACA63-711 a=0.0 |  |  |  | Cl Max: | 1.6393 | at alpha= | 15.5 | deg
XFOIL ncrit=9 |  |  |  | L/D Max: | 177.592 | at alpha= | 4.5 | deg
Re: | 3000000 |  |  | Cd Min: | 0.24113 | at alpha= | -20 | deg
Mach: | 0.1 |  |  | Cl=0 at alpha= | -3.4653 | deg
|  |  |  | @ Cl=0.1, Cd= | 0.0066261
|  |  |  | @ Cl=0.4, Cd= | 0.0061822
|  |  |  | @ Cl=0.6, Cd= | 0.0044864
alpha (deg) | Cl | Cd | Cm | Cl/Cd
-20 | -0.6561 | 0.24113 | 0.0557 | -2.7209
-19.5 | -0.6372 | 0.23537 | 0.0514 | -2.7072
-19 | -0.6179 | 0.2294 | 0.047 | -2.6935
-18.5 | -0.5989 | 0.22322 | 0.0428 | -2.683
-18 | -0.5793 | 0.21638 | 0.0387 | -2.6772
-17.5 | -0.5605 | 0.2095 | 0.0346 | -2.6754
-17 | -0.5419 | 0.20263 | 0.0305 | -2.6743
-16.5 | -0.5234 | 0.19577 | 0.0264 | -2.6735
-16 | -0.5058 | 0.18866 | 0.0224 | -2.681
-15 | -0.4661 | 0.17372 | 0.0128 | -2.6831
-13.5 | -0.427 | 0.15153 | 0.003 | -2.8179
-13 | -0.4087 | 0.14604 | -0.0003 | -2.7985
-12.5 | -0.3932 | 0.13908 | -0.0039 | -2.8271
-12 | -0.3779 | 0.13215 | -0.0075 | -2.8596
-11.5 | -0.3624 | 0.12479 | -0.0112 | -2.9041
-11 | -0.3487 | 0.1177 | -0.0148 | -2.9626
-10 | -0.3232 | 0.10383 | -0.0217 | -3.1128
-9.5 | -0.3118 | 0.09706 | -0.0251 | -3.2124
-9 | -0.3027 | 0.09007 | -0.0285 | -3.3607
-8.5 | -0.2964 | 0.08298 | -0.032 | -3.5719
-8 | -0.2945 | 0.07605 | -0.0355 | -3.8725
-6 | -0.2851 | 0.01138 | -0.0568 | -25.0527
-5.5 | -0.2318 | 0.00923 | -0.0565 | -25.1138
-5 | -0.1758 | 0.00835 | -0.0564 | -21.0539
-4.5 | -0.1188 | 0.00785 | -0.0565 | -15.1338
-4 | -0.0614 | 0.0075 | -0.0566 | -8.1867
-3.5 | -0.004 | 0.0071 | -0.0568 | -0.56338
-3 | 0.0537 | 0.00681 | -0.0571 | 7.8855
-2.5 | 0.1116 | 0.00658 | -0.0574 | 16.9605
-2 | 0.1697 | 0.00649 | -0.0577 | 26.1479
-1.5 | 0.2278 | 0.00641 | -0.0581 | 35.5382
-1 | 0.2859 | 0.00632 | -0.0585 | 45.2373
-0.5 | 0.344 | 0.00624 | -0.0589 | 55.1282
0 | 0.4021 | 0.00618 | -0.0594 | 65.0647
0.5 | 0.4601 | 0.00612 | -0.0598 | 75.1797
1 | 0.5155 | 0.00494 | -0.0606 | 104.3522
2 | 0.6254 | 0.00435 | -0.0603 | 143.7701
3 | 0.7443 | 0.00448 | -0.0619 | 166.1384
3.5 | 0.8013 | 0.00467 | -0.0623 | 171.5846
4 | 0.8581 | 0.00489 | -0.0627 | 175.4806
4.5 | 0.9146 | 0.00515 | -0.0631 | 177.5922
5 | 0.9706 | 0.00548 | -0.0635 | 177.1168
5.5 | 1.0263 | 0.00583 | -0.0638 | 176.0377
6 | 1.0799 | 0.0064 | -0.0639 | 168.7344
6.5 | 1.1321 | 0.00711 | -0.0639 | 159.2264
7 | 1.1834 | 0.00786 | -0.0637 | 150.5598
7.5 | 1.2332 | 0.0087 | -0.0634 | 141.7471
8 | 1.2802 | 0.00971 | -0.0627 | 131.8435
8.5 | 1.3251 | 0.01078 | -0.0616 | 122.9221
9 | 1.3655 | 0.01208 | -0.06 | 113.0381
9.5 | 1.4082 | 0.01302 | -0.0586 | 108.1567
10 | 1.449 | 0.01393 | -0.0569 | 104.0201
10.5 | 1.4861 | 0.01489 | -0.0547 | 99.8052
11 | 1.5092 | 0.01595 | -0.0502 | 94.6207
11.5 | 1.5307 | 0.01726 | -0.0461 | 88.6848
12 | 1.5506 | 0.01901 | -0.0427 | 81.5676
12.5 | 1.572 | 0.02095 | -0.04 | 75.0358
13 | 1.5886 | 0.02343 | -0.0375 | 67.802
13.5 | 1.6045 | 0.02617 | -0.0353 | 61.3107
14 | 1.6146 | 0.02958 | -0.0333 | 54.5842
14.5 | 1.6274 | 0.03297 | -0.0319 | 49.36
15 | 1.636 | 0.03694 | -0.0307 | 44.288
15.5 | 1.6393 | 0.04173 | -0.03 | 39.2835
16 | 1.6347 | 0.04774 | -0.0297 | 34.2417
16.5 | 1.6379 | 0.05327 | -0.0302 | 30.7471
17 | 1.6381 | 0.05943 | -0.0311 | 27.5635
17.5 | 1.6352 | 0.06631 | -0.0325 | 24.6599
18 | 1.6323 | 0.07351 | -0.0345 | 22.2051
18.5 | 1.621 | 0.08222 | -0.0373 | 19.7154
19 | 1.6101 | 0.09127 | -0.0406 | 17.6411
19.5 | 1.5927 | 0.10169 | -0.0449 | 15.6623
20 | 1.5767 | 0.11226 | -0.0497 | 14.0451

## 61. Re 3M Mach 0.25 (1)
BIGFOIL.COM POLAR EXPORT
NACA63-711 a=0.0
NACA63-711 a=0.0 |  |  |  | Cl Max: | 1.378 | at alpha= | 10 | deg
JavaFoil+Calcfoil stall+Eppler ext transition |  |  |  | L/D Max: | 170.219 | at alpha= | 5 | deg
Re: | 3000000 |  |  | Cd Min: | 0.00535 | at alpha= | -3.5 | deg
Mach: | 0.25 |  |  | Cl=0 at alpha= | -3.3814 | deg
|  |  |  | @ Cl=0.1, Cd= | 0.0060823
|  |  |  | @ Cl=0.4, Cd= | 0.0068746
|  |  |  | @ Cl=0.6, Cd= | 0.0055489
alpha (deg) | Cl | Cd | Cm | Cl/Cd
-13 | -0.056 | 0.09339 | -0.022 | -0.603
-12.5 | -0.053 | 0.08942 | -0.022 | -0.597
-12 | -0.05 | 0.08303 | -0.022 | -0.607
-11.5 | -0.106 | 0.07918 | -0.022 | -1.336
-11 | -0.155 | 0.07507 | -0.022 | -2.069
-10.5 | -0.192 | 0.07247 | -0.022 | -2.643
-10 | -0.221 | 0.06705 | -0.022 | -3.293
-9.5 | -0.244 | 0.06322 | -0.022 | -3.856
-9 | -0.26 | 0.05917 | -0.022 | -4.401
-8.5 | -0.27 | 0.05555 | -0.022 | -4.863
-8 | -0.273 | 0.05218 | -0.022 | -5.226
-7.5 | -0.268 | 0.04869 | -0.022 | -5.498
-7 | -0.255 | 0.04598 | -0.023 | -5.555
-6.5 | -0.236 | 0.0431 | -0.023 | -5.477
-6 | -0.21 | 0.04053 | -0.023 | -5.187
-5.5 | -0.179 | 0.03796 | -0.024 | -4.71
-5 | -0.142 | 0.03628 | -0.024 | -3.919
-4.5 | -0.102 | 0.0342 | -0.025 | -2.974
-4 | -0.058 | 0.03198 | -0.027 | -1.814
-3.5 | -0.014 | 0.00535 | -0.052 | -2.707
-3 | 0.045 | 0.00537 | -0.053 | 8.37
-2.5 | 0.106 | 0.00616 | -0.053 | 17.177
-2 | 0.167 | 0.00619 | -0.053 | 27.048
-1.5 | 0.229 | 0.00692 | -0.054 | 33.134
-1 | 0.291 | 0.00687 | -0.054 | 42.375
-0.5 | 0.353 | 0.00689 | -0.054 | 51.233
0 | 0.414 | 0.00687 | -0.055 | 60.261
0.5 | 0.475 | 0.00691 | -0.055 | 68.814
1 | 0.536 | 0.00694 | -0.055 | 77.23
1.5 | 0.597 | 0.00554 | -0.056 | 107.861
2 | 0.658 | 0.00572 | -0.056 | 115.034
2.5 | 0.717 | 0.00554 | -0.056 | 129.543
3 | 0.777 | 0.00561 | -0.057 | 138.511
3.5 | 0.837 | 0.00581 | -0.057 | 144.157
4 | 0.897 | 0.0059 | -0.057 | 152.022
4.5 | 0.955 | 0.00568 | -0.058 | 168.091
5 | 1.014 | 0.00595 | -0.058 | 170.219
5.5 | 1.071 | 0.00742 | -0.058 | 144.323
6 | 1.125 | 0.00792 | -0.059 | 142.163
6.5 | 1.177 | 0.00847 | -0.059 | 138.978
7 | 1.225 | 0.00917 | -0.059 | 133.572
7.5 | 1.269 | 0.01015 | -0.059 | 125.079
8 | 1.308 | 0.01138 | -0.059 | 114.964
8.5 | 1.333 | 0.01506 | -0.059 | 88.543
9 | 1.359 | 0.01627 | -0.059 | 83.503
9.5 | 1.373 | 0.01769 | -0.06 | 77.635
10 | 1.378 | 0.01928 | -0.06 | 71.472
10.5 | 1.372 | 0.02079 | -0.06 | 65.981
11 | 1.352 | 0.02301 | -0.06 | 58.762
11.5 | 1.32 | 0.02523 | -0.06 | 52.309
12 | 1.275 | 0.02729 | -0.06 | 46.74
12.5 | 1.217 | 0.03001 | -0.06 | 40.571
13 | 1.144 | 0.03435 | -0.06 | 33.313
13.5 | 1.061 | 0.0385 | -0.06 | 27.561
14 | 0.967 | 0.04389 | -0.06 | 22.032
14.5 | 0.869 | 0.04841 | -0.059 | 17.954
15 | 0.759 | 0.05756 | -0.058 | 13.194

## 62. Re 3M Mach 0.25 (2)
BIGFOIL.COM POLAR EXPORT
NACA63-711 a=0.0
NACA63-711 a=0.0 |  |  |  | Cl Max: | 1.5979 | at alpha= | 14.5 | deg
XFOIL ncrit=9 |  |  |  | L/D Max: | 178.698 | at alpha= | 4.5 | deg
Re: | 3000000 |  |  | Cd Min: | 0.24535 | at alpha= | -20 | deg
Mach: | 0.25 |  |  | Cl=0 at alpha= | -3.4615 | deg
|  |  |  | @ Cl=0.1, Cd= | 0.0067934
|  |  |  | @ Cl=0.4, Cd= | 0.0062562
|  |  |  | @ Cl=0.6, Cd= | 0.0045873
alpha (deg) | Cl | Cd | Cm | Cl/Cd
-20 | -0.6676 | 0.24535 | 0.0585 | -2.721
-19.5 | -0.6481 | 0.2393 | 0.054 | -2.7083
-19 | -0.6278 | 0.23308 | 0.0494 | -2.6935
-18.5 | -0.6078 | 0.22668 | 0.0451 | -2.6813
-18 | -0.5873 | 0.21969 | 0.0407 | -2.6733
-17.5 | -0.5674 | 0.21261 | 0.0365 | -2.6687
-17 | -0.5477 | 0.20557 | 0.0322 | -2.6643
-16.5 | -0.5281 | 0.19856 | 0.0279 | -2.6596
-15 | -0.4724 | 0.17709 | 0.0157 | -2.6676
-14.5 | -0.4553 | 0.16999 | 0.012 | -2.6784
-14 | -0.4381 | 0.16279 | 0.0082 | -2.6912
-13.5 | -0.4255 | 0.15397 | 0.0041 | -2.7635
-13 | -0.4062 | 0.14831 | 0.0006 | -2.7389
-12.5 | -0.3896 | 0.14131 | -0.0031 | -2.7571
-12 | -0.3731 | 0.13431 | -0.0068 | -2.7779
-11.5 | -0.3565 | 0.12689 | -0.0106 | -2.8095
-11 | -0.3416 | 0.11974 | -0.0143 | -2.8528
-10.5 | -0.3271 | 0.11279 | -0.0179 | -2.9001
-10 | -0.3135 | 0.10576 | -0.0214 | -2.9643
-9.5 | -0.3006 | 0.09899 | -0.0249 | -3.0367
-9 | -0.2895 | 0.09203 | -0.0284 | -3.1457
-8.5 | -0.2805 | 0.085 | -0.0319 | -3.3
-8 | -0.2741 | 0.07813 | -0.0354 | -3.5083
-7.5 | -0.2738 | 0.07158 | -0.0386 | -3.8251
-7 | -0.2742 | 0.06379 | -0.0459 | -4.2985
-6.5 | -0.2639 | 0.05371 | -0.054 | -4.9134
-5.5 | -0.2385 | 0.01197 | -0.0604 | -19.9248
-5 | -0.1825 | 0.00958 | -0.0598 | -19.0501
-4.5 | -0.124 | 0.0085 | -0.0595 | -14.5882
-4 | -0.0646 | 0.00783 | -0.0593 | -8.2503
-3.5 | -0.0046 | 0.00743 | -0.0593 | -0.61911
-3 | 0.0551 | 0.00695 | -0.0593 | 7.9281
-2 | 0.1755 | 0.00653 | -0.0597 | 26.876
-1.5 | 0.2358 | 0.00645 | -0.0601 | 36.5581
-1 | 0.296 | 0.0064 | -0.0604 | 46.25
-0.5 | 0.3561 | 0.0063 | -0.0608 | 56.5238
0 | 0.4162 | 0.00624 | -0.0612 | 66.6987
0.5 | 0.4763 | 0.00618 | -0.0617 | 77.0712
1 | 0.5338 | 0.00509 | -0.0624 | 104.8723
1.5 | 0.5915 | 0.00461 | -0.0627 | 128.308
2 | 0.6476 | 0.00446 | -0.0623 | 145.2018
2.5 | 0.7053 | 0.00442 | -0.062 | 159.5701
3 | 0.7703 | 0.00459 | -0.0636 | 167.8214
4 | 0.8884 | 0.00502 | -0.0643 | 176.9721
4.5 | 0.9471 | 0.0053 | -0.0647 | 178.6981
5 | 1.0054 | 0.00564 | -0.0649 | 178.2624
5.5 | 1.0631 | 0.00603 | -0.0651 | 176.3018
6 | 1.1188 | 0.00664 | -0.065 | 168.494
6.5 | 1.1724 | 0.00744 | -0.0647 | 157.5806
7 | 1.225 | 0.00827 | -0.0641 | 148.1258
7.5 | 1.2755 | 0.00921 | -0.0633 | 138.4908
8 | 1.3222 | 0.01036 | -0.0619 | 127.6255
8.5 | 1.3646 | 0.01167 | -0.0599 | 116.9323
9 | 1.403 | 0.01302 | -0.0572 | 107.7573
9.5 | 1.4414 | 0.01412 | -0.0545 | 102.0822
10 | 1.468 | 0.01523 | -0.0498 | 96.3887
10.5 | 1.4905 | 0.01661 | -0.0452 | 89.7351
11 | 1.5117 | 0.01848 | -0.0413 | 81.8019
11.5 | 1.5325 | 0.0207 | -0.0381 | 74.0338
12 | 1.5527 | 0.02322 | -0.0355 | 66.8691
12.5 | 1.5666 | 0.02645 | -0.0329 | 59.2287
13 | 1.5803 | 0.02989 | -0.0308 | 52.8705
13.5 | 1.5875 | 0.03414 | -0.029 | 46.4997
14 | 1.5945 | 0.03867 | -0.0277 | 41.2335
14.5 | 1.5979 | 0.04391 | -0.027 | 36.3903
15 | 1.5955 | 0.05015 | -0.0269 | 31.8146
15.5 | 1.5839 | 0.05788 | -0.0277 | 27.3652
16 | 1.5789 | 0.06534 | -0.0291 | 24.1644
16.5 | 1.5688 | 0.07383 | -0.0312 | 21.2488
17 | 1.5601 | 0.08255 | -0.034 | 18.8988
17.5 | 1.5427 | 0.09302 | -0.0379 | 16.5846
18 | 1.5214 | 0.10453 | -0.0429 | 14.5547
18.5 | 1.4997 | 0.11659 | -0.0486 | 12.863
19 | 1.4776 | 0.12913 | -0.0551 | 11.4427
19.5 | 1.4509 | 0.14291 | -0.0629 | 10.1525

## 63. Re 3M Mach 0.50 (1)
BIGFOIL.COM POLAR EXPORT
NACA63-711 a=0.0
NACA63-711 a=0.0 |  |  |  | Cl Max: | 1.372 | at alpha= | 8 | deg
JavaFoil+Calcfoil stall+Eppler ext transition |  |  |  | L/D Max: | 150.782 | at alpha= | 3.5 | deg
Re: | 3000000 |  |  | Cd Min: | 0.00547 | at alpha= | -2.5 | deg
Mach: | 0.5 |  |  | Cl=0 at alpha= | -3.3824 | deg
|  |  |  | @ Cl=0.1, Cd= | 0.010632
|  |  |  | @ Cl=0.4, Cd= | 0.0071191
|  |  |  | @ Cl=0.6, Cd= | 0.0072609
alpha (deg) | Cl | Cd | Cm | Cl/Cd
-20 | -0.946 | 0.16826 | -0.029 | -5.623
-19.5 | -0.917 | 0.16381 | -0.029 | -5.601
-19 | -0.889 | 0.15635 | -0.029 | -5.685
-18.5 | -0.86 | 0.15237 | -0.029 | -5.647
-18 | -0.83 | 0.14723 | -0.028 | -5.636
-17.5 | -0.801 | 0.14391 | -0.028 | -5.564
-17 | -0.772 | 0.13845 | -0.028 | -5.576
-16.5 | -0.743 | 0.13416 | -0.028 | -5.541
-16 | -0.715 | 0.13082 | -0.028 | -5.464
-15.5 | -0.686 | 0.1245 | -0.028 | -5.511
-15 | -0.658 | 0.12399 | -0.028 | -5.305
-14.5 | -0.628 | 0.11321 | -0.027 | -5.545
-14 | -0.599 | 0.10996 | -0.026 | -5.447
-13.5 | -0.57 | 0.10514 | -0.026 | -5.425
-13 | -0.542 | 0.09996 | -0.026 | -5.421
-12.5 | -0.513 | 0.09914 | -0.027 | -5.179
-12 | -0.485 | 0.09367 | -0.027 | -5.177
-11.5 | -0.456 | 0.08874 | -0.027 | -5.144
-11 | -0.428 | 0.08686 | -0.027 | -4.926
-10.5 | -0.399 | 0.07608 | -0.026 | -5.245
-10 | -0.371 | 0.06875 | -0.026 | -5.395
-9.5 | -0.343 | 0.06221 | -0.026 | -5.508
-9 | -0.314 | 0.05736 | -0.026 | -5.482
-8.5 | -0.286 | 0.05311 | -0.027 | -5.39
-8 | -0.258 | 0.04983 | -0.027 | -5.181
-7.5 | -0.23 | 0.04639 | -0.027 | -4.96
-7 | -0.201 | 0.05294 | -0.025 | -3.804
-6.5 | -0.174 | 0.04719 | -0.025 | -3.677
-6 | -0.146 | 0.04251 | -0.026 | -3.425
-5.5 | -0.118 | 0.03942 | -0.026 | -2.987
-5 | -0.09 | 0.04013 | -0.024 | -2.238
-4.5 | -0.062 | 0.03735 | -0.025 | -1.662
-4 | -0.053 | 0.03492 | -0.026 | -1.507
-3.5 | -0.012 | 0.03273 | -0.027 | -0.368
-3 | 0.039 | 0.03031 | -0.03 | 1.29
-2.5 | 0.116 | 0.00547 | -0.059 | 21.24
-2 | 0.186 | 0.00637 | -0.06 | 29.151
-1.5 | 0.255 | 0.00718 | -0.06 | 35.575
-1 | 0.325 | 0.00713 | -0.06 | 45.565
-0.5 | 0.394 | 0.00712 | -0.061 | 55.367
0 | 0.463 | 0.00711 | -0.061 | 65.09
0.5 | 0.531 | 0.00718 | -0.061 | 73.908
1 | 0.599 | 0.00728 | -0.062 | 82.314
1.5 | 0.667 | 0.00598 | -0.062 | 111.39
2 | 0.733 | 0.00592 | -0.062 | 123.875
2.5 | 0.8 | 0.00608 | -0.063 | 131.618
3 | 0.867 | 0.00594 | -0.063 | 145.92
3.5 | 0.932 | 0.00618 | -0.064 | 150.782
4 | 0.997 | 0.00728 | -0.064 | 136.849
4.5 | 1.059 | 0.00785 | -0.064 | 134.877
5 | 1.12 | 0.00844 | -0.064 | 132.703
5.5 | 1.178 | 0.00913 | -0.065 | 129.059
6 | 1.234 | 0.00994 | -0.065 | 124.156
6.5 | 1.284 | 0.01107 | -0.065 | 115.975
7 | 1.327 | 0.01258 | -0.065 | 105.431
7.5 | 1.361 | 0.01459 | -0.065 | 93.234
8 | 1.372 | 0.0195 | -0.065 | 70.343
8.5 | 1.365 | 0.02188 | -0.065 | 62.39
9 | 1.287 | 0.02512 | -0.065 | 51.254
9.5 | 0.798 | 0.03058 | -0.064 | 26.113
10 | 0.71 | 0.07364 | -0.031 | 9.641
10.5 | 0.849 | 0.03598 | -0.064 | 23.596
11 | 0.761 | 0.07623 | -0.032 | 9.983
11.5 | 0.785 | 0.08566 | -0.031 | 9.168
12 | 0.812 | 0.09731 | -0.034 | 8.344
12.5 | 0.836 | 0.09815 | -0.033 | 8.517
13 | 0.864 | 0.10598 | -0.037 | 8.149

## 64. Re 3M Mach 0.50 (2)
BIGFOIL.COM POLAR EXPORT
NACA63-711 a=0.0
NACA63-711 a=0.0 |  |  |  | Cl Max: | 1.5096 | at alpha= | 11 | deg
XFOIL ncrit=9 |  |  |  | L/D Max: | 181.378 | at alpha= | 4 | deg
Re: | 3000000 |  |  | Cd Min: | 0.26767 | at alpha= | -20 | deg
Mach: | 0.5 |  |  | Cl=0 at alpha= | -3.6159 | deg
|  |  |  | @ Cl=0.1, Cd= | 0.0082545
|  |  |  | @ Cl=0.4, Cd= | 0.0065479
|  |  |  | @ Cl=0.6, Cd= | 0.006387
alpha (deg) | Cl | Cd | Cm | Cl/Cd
-20 | -0.7274 | 0.26767 | 0.0713 | -2.7175
-19.5 | -0.7034 | 0.26006 | 0.0659 | -2.7048
-19 | -0.6787 | 0.25235 | 0.0604 | -2.6895
-18.5 | -0.6544 | 0.24456 | 0.0552 | -2.6758
-18 | -0.6295 | 0.23639 | 0.05 | -2.663
-17.5 | -0.6047 | 0.22796 | 0.0448 | -2.6527
-16.5 | -0.5554 | 0.21202 | 0.0344 | -2.6196
-16 | -0.5367 | 0.20488 | 0.0313 | -2.6196
-15.5 | -0.514 | 0.19699 | 0.0267 | -2.6093
-15 | -0.4909 | 0.18908 | 0.022 | -2.5963
-14.5 | -0.468 | 0.18122 | 0.0174 | -2.5825
-13.5 | -0.4238 | 0.16524 | 0.0082 | -2.5648
-13 | -0.4028 | 0.15798 | 0.004 | -2.5497
-12.5 | -0.3813 | 0.1505 | -0.0003 | -2.5336
-12 | -0.3598 | 0.143 | -0.0046 | -2.5161
-11.5 | -0.3391 | 0.13496 | -0.009 | -2.5126
-11 | -0.3196 | 0.12742 | -0.0133 | -2.5082
-10.5 | -0.3006 | 0.12008 | -0.0173 | -2.5033
-10 | -0.2822 | 0.11274 | -0.0214 | -2.5031
-9.5 | -0.2642 | 0.10568 | -0.0252 | -2.5
-9 | -0.2473 | 0.09856 | -0.0291 | -2.5091
-8.5 | -0.2317 | 0.09147 | -0.0329 | -2.5331
-8 | -0.221 | 0.08397 | -0.0368 | -2.6319
-7.5 | -0.208 | 0.07731 | -0.0405 | -2.6905
-6.5 | -0.1904 | 0.06483 | -0.0473 | -2.9369
-5.5 | -0.1653 | 0.04957 | -0.062 | -3.3347
-5 | -0.1328 | 0.0422 | -0.0672 | -3.1469
-4.5 | -0.0912 | 0.0349 | -0.0705 | -2.6132
-4 | -0.0421 | 0.0275 | -0.0722 | -1.5309
-3.5 | 0.0127 | 0.0202 | -0.0722 | 0.62871
-3 | 0.0646 | 0.00915 | -0.0705 | 7.0601
-2.5 | 0.1318 | 0.00745 | -0.0694 | 17.6913
-2 | 0.2018 | 0.00695 | -0.069 | 29.036
-1.5 | 0.2719 | 0.00672 | -0.0688 | 40.4613
-1 | 0.3419 | 0.00664 | -0.069 | 51.491
-0.5 | 0.4113 | 0.00653 | -0.0692 | 62.9862
0 | 0.4805 | 0.00649 | -0.0695 | 74.037
0.5 | 0.5496 | 0.00646 | -0.0699 | 85.0774
1 | 0.6186 | 0.00636 | -0.0703 | 97.2642
1.5 | 0.6829 | 0.00502 | -0.0709 | 136.0359
2 | 0.7487 | 0.00489 | -0.0705 | 153.1084
2.5 | 0.8081 | 0.00486 | -0.0685 | 166.2757
3 | 0.8893 | 0.00506 | -0.0712 | 175.751
3.5 | 0.9579 | 0.00533 | -0.0713 | 179.7186
4 | 1.0266 | 0.00566 | -0.0712 | 181.3781
4.5 | 1.0949 | 0.00607 | -0.0709 | 180.3789
5.5 | 1.2291 | 0.00715 | -0.0694 | 171.9021
6 | 1.293 | 0.00792 | -0.0679 | 163.2576
6.5 | 1.3498 | 0.00906 | -0.0654 | 148.9845
7 | 1.3994 | 0.01041 | -0.0618 | 134.4284
7.5 | 1.4367 | 0.01202 | -0.0565 | 119.5258
8 | 1.4404 | 0.01433 | -0.0476 | 100.5164
8.5 | 1.4451 | 0.0178 | -0.0413 | 81.1854
9 | 1.4604 | 0.02135 | -0.0369 | 68.4028
9.5 | 1.4791 | 0.02504 | -0.0333 | 59.0695
10 | 1.4948 | 0.0292 | -0.03 | 51.1918
10.5 | 1.5076 | 0.03385 | -0.0272 | 44.5377
11 | 1.5096 | 0.03964 | -0.0248 | 38.0827
11.5 | 1.5025 | 0.04675 | -0.0235 | 32.139
12 | 1.4878 | 0.05512 | -0.0235 | 26.992
12.5 | 1.465 | 0.06494 | -0.0248 | 22.5593
13 | 1.436 | 0.07612 | -0.0278 | 18.865
13.5 | 1.4074 | 0.08807 | -0.032 | 15.9805
14 | 1.3789 | 0.10077 | -0.0375 | 13.6836
14.5 | 1.3518 | 0.11408 | -0.0441 | 11.8496
15 | 1.3239 | 0.12819 | -0.052 | 10.3276
15.5 | 1.2975 | 0.14282 | -0.0609 | 9.0849
16 | 1.2748 | 0.15755 | -0.0704 | 8.0914

## 65. Re 4M Mach 0.00 (1)
BIGFOIL.COM POLAR EXPORT
NACA63-711 a=0.0
NACA63-711 a=0.0 |  |  |  | Cl Max: | 1.395 | at alpha= | 11 | deg
JavaFoil+Calcfoil stall+Eppler ext transition |  |  |  | L/D Max: | 174.877 | at alpha= | 5.5 | deg
Re: | 4000000 |  |  | Cd Min: | 0.00517 | at alpha= | -3 | deg
Mach: | 0 |  |  | Cl=0 at alpha= | -3.3793 | deg
|  |  |  | @ Cl=0.1, Cd= | 0.0051795
|  |  |  | @ Cl=0.4, Cd= | 0.0066002
|  |  |  | @ Cl=0.6, Cd= | 0.0054073
alpha (deg) | Cl | Cd | Cm | Cl/Cd
-16 | -0.281 | 0.1206 | -0.022 | -2.334
-15.5 | -0.292 | 0.1162 | -0.021 | -2.517
-15 | -0.303 | 0.10989 | -0.021 | -2.761
-14.5 | -0.314 | 0.10428 | -0.022 | -3.015
-14 | -0.325 | 0.09892 | -0.022 | -3.284
-13.5 | -0.335 | 0.09342 | -0.021 | -3.584
-13 | -0.344 | 0.08957 | -0.021 | -3.841
-12.5 | -0.352 | 0.08513 | -0.021 | -4.138
-12 | -0.359 | 0.08188 | -0.021 | -4.385
-11.5 | -0.364 | 0.07552 | -0.021 | -4.825
-11 | -0.368 | 0.07089 | -0.022 | -5.185
-10.5 | -0.368 | 0.0671 | -0.022 | -5.49
-10 | -0.366 | 0.06391 | -0.022 | -5.729
-9.5 | -0.361 | 0.05954 | -0.022 | -6.065
-9 | -0.352 | 0.0559 | -0.023 | -6.305
-8.5 | -0.34 | 0.05252 | -0.023 | -6.472
-8 | -0.323 | 0.04963 | -0.023 | -6.513
-7.5 | -0.302 | 0.04753 | -0.022 | -6.362
-7 | -0.278 | 0.04376 | -0.024 | -6.355
-6.5 | -0.249 | 0.04111 | -0.024 | -6.069
-6 | -0.217 | 0.03884 | -0.025 | -5.588
-5.5 | -0.181 | 0.0365 | -0.025 | -4.966
-5 | -0.142 | 0.03477 | -0.026 | -4.094
-4.5 | -0.101 | 0.03191 | -0.028 | -3.172
-4 | -0.07 | 0.00525 | -0.05 | -13.434
-3.5 | -0.014 | 0.00518 | -0.051 | -2.73
-3 | 0.044 | 0.00517 | -0.051 | 8.464
-2.5 | 0.103 | 0.00518 | -0.051 | 19.817
-2 | 0.162 | 0.00595 | -0.052 | 27.279
-1.5 | 0.222 | 0.00665 | -0.052 | 33.404
-1 | 0.282 | 0.00661 | -0.052 | 42.662
-0.5 | 0.342 | 0.00661 | -0.052 | 51.713
0 | 0.401 | 0.0066 | -0.053 | 60.807
0.5 | 0.46 | 0.00662 | -0.053 | 69.578
1 | 0.519 | 0.00668 | -0.053 | 77.755
1.5 | 0.578 | 0.00537 | -0.054 | 107.592
2 | 0.637 | 0.00547 | -0.054 | 116.496
2.5 | 0.695 | 0.00535 | -0.054 | 129.819
3 | 0.753 | 0.00543 | -0.055 | 138.673
3.5 | 0.811 | 0.00557 | -0.055 | 145.603
4 | 0.869 | 0.00578 | -0.056 | 150.254
4.5 | 0.926 | 0.00556 | -0.056 | 166.662
5 | 0.983 | 0.00575 | -0.056 | 171.004
5.5 | 1.039 | 0.00594 | -0.057 | 174.877
6 | 1.093 | 0.00745 | -0.057 | 146.793
6.5 | 1.146 | 0.00786 | -0.057 | 145.724
7 | 1.195 | 0.00853 | -0.058 | 140.111
7.5 | 1.24 | 0.00929 | -0.058 | 133.567
8 | 1.281 | 0.01024 | -0.058 | 125.061
8.5 | 1.318 | 0.01134 | -0.058 | 116.201
9 | 1.342 | 0.01394 | -0.058 | 96.298
9.5 | 1.366 | 0.01514 | -0.058 | 90.219
10 | 1.382 | 0.01623 | -0.058 | 85.159
10.5 | 1.392 | 0.01755 | -0.059 | 79.339
11 | 1.395 | 0.01877 | -0.059 | 74.326
11.5 | 1.39 | 0.02027 | -0.059 | 68.57
12 | 1.378 | 0.02194 | -0.059 | 62.813
12.5 | 1.358 | 0.0241 | -0.059 | 56.333
13 | 1.331 | 0.02614 | -0.059 | 50.933
13.5 | 1.299 | 0.02851 | -0.06 | 45.569
14 | 1.263 | 0.03035 | -0.06 | 41.614
14.5 | 1.221 | 0.03328 | -0.06 | 36.694
15 | 1.173 | 0.03748 | -0.06 | 31.295
15.5 | 1.124 | 0.04136 | -0.06 | 27.175
16 | 1.073 | 0.04586 | -0.06 | 23.387

## 66. Re 4M Mach 0.00 (2)
BIGFOIL.COM POLAR EXPORT
NACA63-711 a=0.0
NACA63-711 a=0.0 |  |  |  | Cl Max: | 1.6956 | at alpha= | 17.5 | deg
XFOIL ncrit=9 |  |  |  | L/D Max: | 184.422 | at alpha= | 4.5 | deg
Re: | 4000000 |  |  | Cd Min: | 0.09849 | at alpha= | 20 | deg
Mach: | 0 |  |  | Cl=0 at alpha= | -3.46 | deg
|  |  |  | @ Cl=0.1, Cd= | 0.0062483
|  |  |  | @ Cl=0.4, Cd= | 0.0058797
|  |  |  | @ Cl=0.6, Cd= | 0.0043171
alpha (deg) | Cl | Cd | Cm | Cl/Cd
-8 | -0.5024 | 0.01461 | -0.0559 | -34.3874
-7.5 | -0.4516 | 0.01233 | -0.0556 | -36.6261
-7 | -0.3982 | 0.01086 | -0.0555 | -36.6667
-6.5 | -0.3435 | 0.00978 | -0.0554 | -35.1227
-6 | -0.2879 | 0.00899 | -0.0555 | -32.0245
-5.5 | -0.2317 | 0.00843 | -0.0556 | -27.4852
-5 | -0.175 | 0.00803 | -0.0557 | -21.7933
-4.5 | -0.1192 | 0.00718 | -0.0557 | -16.6017
-4 | -0.062 | 0.00691 | -0.056 | -8.9725
-3.5 | -0.0046 | 0.00669 | -0.0563 | -0.68759
-3 | 0.0529 | 0.00642 | -0.0566 | 8.2399
-2.5 | 0.1105 | 0.00621 | -0.0569 | 17.7939
-2 | 0.1682 | 0.00611 | -0.0573 | 27.5286
-1.5 | 0.226 | 0.00603 | -0.0577 | 37.4793
-1 | 0.2839 | 0.00599 | -0.0582 | 47.3957
-0.5 | 0.3418 | 0.0059 | -0.0586 | 57.9322
0 | 0.3996 | 0.00588 | -0.0591 | 67.9592
0.5 | 0.4573 | 0.00584 | -0.0595 | 78.3048
1 | 0.5145 | 0.00549 | -0.0601 | 93.7158
1.5 | 0.5694 | 0.00441 | -0.0608 | 129.1156
2 | 0.6254 | 0.00424 | -0.0609 | 147.5
2.5 | 0.6766 | 0.00413 | -0.0599 | 163.8257
3 | 0.7377 | 0.00423 | -0.0611 | 174.3972
3.5 | 0.7966 | 0.00443 | -0.0621 | 179.8194
4 | 0.8531 | 0.00466 | -0.0625 | 183.0687
4.5 | 0.9092 | 0.00493 | -0.063 | 184.4219
5 | 0.9651 | 0.00524 | -0.0634 | 184.1794
5.5 | 1.0202 | 0.00561 | -0.0637 | 181.8538
6 | 1.0729 | 0.00629 | -0.0639 | 170.5723
6.5 | 1.1252 | 0.00695 | -0.0639 | 161.8993
7 | 1.1763 | 0.00767 | -0.0638 | 153.3638
7.5 | 1.2262 | 0.00847 | -0.0636 | 144.7698
8 | 1.2743 | 0.00935 | -0.0631 | 136.2888
8.5 | 1.3189 | 0.01046 | -0.0622 | 126.0899
9 | 1.3636 | 0.01142 | -0.0612 | 119.4046
9.5 | 1.4082 | 0.01225 | -0.0602 | 114.9551
10 | 1.4518 | 0.01304 | -0.059 | 111.3344
10.5 | 1.4935 | 0.01382 | -0.0576 | 108.068
11 | 1.5306 | 0.01471 | -0.0555 | 104.0517
11.5 | 1.5543 | 0.0157 | -0.0511 | 99
12 | 1.5745 | 0.01696 | -0.047 | 92.8361
12.5 | 1.5938 | 0.01864 | -0.0435 | 85.5043
13 | 1.6141 | 0.02052 | -0.0407 | 78.6598
13.5 | 1.6298 | 0.02295 | -0.0381 | 71.0153
14 | 1.6472 | 0.02546 | -0.036 | 64.6976
14.5 | 1.6608 | 0.02845 | -0.0342 | 58.3761
15 | 1.6702 | 0.03199 | -0.0325 | 52.2101
15.5 | 1.6769 | 0.03602 | -0.0313 | 46.5547
16 | 1.6854 | 0.04015 | -0.0306 | 41.9776
16.5 | 1.6916 | 0.04479 | -0.0304 | 37.7674
17 | 1.6948 | 0.05003 | -0.0306 | 33.8757
17.5 | 1.6956 | 0.05584 | -0.0312 | 30.3653
18 | 1.6892 | 0.06292 | -0.0326 | 26.8468
18.5 | 1.6819 | 0.07043 | -0.0344 | 23.8804
19 | 1.6705 | 0.0789 | -0.037 | 21.1724
19.5 | 1.6497 | 0.08926 | -0.0407 | 18.482
20 | 1.6381 | 0.09849 | -0.0444 | 16.6321

## 67. Re 4M Mach 0.10 (1)
BIGFOIL.COM POLAR EXPORT
NACA63-711 a=0.0
NACA63-711 a=0.0 |  |  |  | Cl Max: | 1.392 | at alpha= | 11 | deg
JavaFoil+Calcfoil stall+Eppler ext transition |  |  |  | L/D Max: | 175.803 | at alpha= | 5.5 | deg
Re: | 4000000 |  |  | Cd Min: | 0.00517 | at alpha= | -3 | deg
Mach: | 0.1 |  |  | Cl=0 at alpha= | -3.3793 | deg
|  |  |  | @ Cl=0.1, Cd= | 0.0051795
|  |  |  | @ Cl=0.4, Cd= | 0.006629
|  |  |  | @ Cl=0.6, Cd= | 0.0054219
alpha (deg) | Cl | Cd | Cm | Cl/Cd
-15 | -0.264 | 0.1103 | -0.022 | -2.391
-14.5 | -0.277 | 0.10427 | -0.022 | -2.652
-14 | -0.289 | 0.09968 | -0.022 | -2.901
-13.5 | -0.301 | 0.09428 | -0.022 | -3.198
-13 | -0.313 | 0.08909 | -0.021 | -3.515
-12.5 | -0.324 | 0.08537 | -0.021 | -3.796
-12 | -0.334 | 0.08187 | -0.021 | -4.074
-11.5 | -0.342 | 0.0761 | -0.021 | -4.489
-11 | -0.348 | 0.07171 | -0.022 | -4.849
-10.5 | -0.351 | 0.06881 | -0.021 | -5.104
-10 | -0.352 | 0.06485 | -0.022 | -5.426
-9.5 | -0.349 | 0.06018 | -0.022 | -5.805
-9 | -0.343 | 0.05704 | -0.022 | -6.012
-8.5 | -0.333 | 0.05255 | -0.023 | -6.333
-8 | -0.318 | 0.04992 | -0.023 | -6.372
-7.5 | -0.299 | 0.04765 | -0.022 | -6.273
-7 | -0.276 | 0.04424 | -0.023 | -6.234
-6.5 | -0.248 | 0.04126 | -0.024 | -6.016
-6 | -0.216 | 0.03892 | -0.024 | -5.562
-5.5 | -0.181 | 0.03677 | -0.025 | -4.925
-5 | -0.142 | 0.03501 | -0.026 | -4.068
-4.5 | -0.101 | 0.03239 | -0.028 | -3.126
-4 | -0.071 | 0.00524 | -0.051 | -13.483
-3.5 | -0.014 | 0.00519 | -0.051 | -2.737
-3 | 0.044 | 0.00517 | -0.051 | 8.5
-2.5 | 0.103 | 0.00518 | -0.052 | 19.909
-2 | 0.163 | 0.0067 | -0.052 | 24.333
-1.5 | 0.223 | 0.00666 | -0.052 | 33.499
-1 | 0.283 | 0.00662 | -0.052 | 42.822
-0.5 | 0.343 | 0.00661 | -0.053 | 51.919
0 | 0.403 | 0.00663 | -0.053 | 60.823
0.5 | 0.463 | 0.00667 | -0.053 | 69.402
1 | 0.522 | 0.00667 | -0.054 | 78.194
1.5 | 0.581 | 0.00538 | -0.054 | 108.097
2 | 0.64 | 0.00551 | -0.054 | 116.11
2.5 | 0.698 | 0.00534 | -0.055 | 130.682
3 | 0.757 | 0.00547 | -0.055 | 138.353
3.5 | 0.815 | 0.00563 | -0.055 | 144.651
4 | 0.873 | 0.00578 | -0.056 | 151.06
4.5 | 0.931 | 0.00555 | -0.056 | 167.61
5 | 0.988 | 0.00574 | -0.057 | 171.922
5.5 | 1.044 | 0.00594 | -0.057 | 175.803
6 | 1.099 | 0.00749 | -0.057 | 146.643
6.5 | 1.151 | 0.00796 | -0.058 | 144.658
7 | 1.2 | 0.00861 | -0.058 | 139.293
7.5 | 1.245 | 0.00939 | -0.058 | 132.535
8 | 1.286 | 0.01039 | -0.058 | 123.755
8.5 | 1.322 | 0.0115 | -0.058 | 114.906
9 | 1.346 | 0.01415 | -0.058 | 95.107
9.5 | 1.368 | 0.01535 | -0.058 | 89.111
10 | 1.383 | 0.01648 | -0.059 | 83.923
10.5 | 1.391 | 0.0177 | -0.059 | 78.596
11 | 1.392 | 0.01911 | -0.059 | 72.833
11.5 | 1.384 | 0.02067 | -0.059 | 66.954
12 | 1.367 | 0.02252 | -0.059 | 60.713
12.5 | 1.343 | 0.02472 | -0.06 | 54.341
13 | 1.312 | 0.02682 | -0.06 | 48.928
13.5 | 1.274 | 0.02939 | -0.06 | 43.36
14 | 1.233 | 0.03124 | -0.06 | 39.478
14.5 | 1.185 | 0.03448 | -0.06 | 34.376
15 | 1.131 | 0.03923 | -0.06 | 28.821
15.5 | 1.076 | 0.04334 | -0.06 | 24.83
16 | 1.019 | 0.04854 | -0.059 | 20.988

## 68. Re 4M Mach 0.10 (2)
BIGFOIL.COM POLAR EXPORT
NACA63-711 a=0.0
NACA63-711 a=0.0 |  |  |  | Cl Max: | 1.6841 | at alpha= | 17 | deg
XFOIL ncrit=9 |  |  |  | L/D Max: | 184.307 | at alpha= | 5 | deg
Re: | 4000000 |  |  | Cd Min: | 0.10573 | at alpha= | 20 | deg
Mach: | 0.1 |  |  | Cl=0 at alpha= | -3.4585 | deg
|  |  |  | @ Cl=0.1, Cd= | 0.0062724
|  |  |  | @ Cl=0.4, Cd= | 0.0058811
|  |  |  | @ Cl=0.6, Cd= | 0.0043438
alpha (deg) | Cl | Cd | Cm | Cl/Cd
-7.5 | -0.452 | 0.01407 | -0.0567 | -32.1251
-7 | -0.4002 | 0.0117 | -0.0564 | -34.2051
-6.5 | -0.3458 | 0.01027 | -0.0563 | -33.6709
-6 | -0.29 | 0.00929 | -0.0562 | -31.2164
-5.5 | -0.2336 | 0.00859 | -0.0562 | -27.1944
-5 | -0.1764 | 0.00816 | -0.0563 | -21.6176
-4.5 | -0.1202 | 0.00725 | -0.0562 | -16.5793
-4 | -0.0626 | 0.00694 | -0.0564 | -9.0202
-3.5 | -0.0048 | 0.00671 | -0.0567 | -0.71535
-3 | 0.0531 | 0.00645 | -0.057 | 8.2326
-2.5 | 0.1112 | 0.00623 | -0.0573 | 17.8491
-2 | 0.1693 | 0.00611 | -0.0577 | 27.7087
-1.5 | 0.2275 | 0.00604 | -0.0581 | 37.6656
-1 | 0.2857 | 0.006 | -0.0585 | 47.6167
-0.5 | 0.3439 | 0.00591 | -0.0589 | 58.1895
0 | 0.4021 | 0.00588 | -0.0594 | 68.3844
0.5 | 0.4602 | 0.00585 | -0.0599 | 78.6667
1 | 0.5178 | 0.00556 | -0.0604 | 93.1295
1.5 | 0.5731 | 0.00443 | -0.0611 | 129.3679
2 | 0.6293 | 0.00425 | -0.0613 | 148.0706
2.5 | 0.681 | 0.00415 | -0.0602 | 164.0964
3 | 0.7421 | 0.00424 | -0.0614 | 175.0236
3.5 | 0.8017 | 0.00445 | -0.0624 | 180.1573
4 | 0.8586 | 0.00467 | -0.0628 | 183.8544
4.5 | 0.9151 | 0.00497 | -0.0633 | 184.1247
5 | 0.9713 | 0.00527 | -0.0637 | 184.3074
5.5 | 1.0269 | 0.00565 | -0.064 | 181.7522
6 | 1.0799 | 0.00633 | -0.0641 | 170.6003
6.5 | 1.1325 | 0.007 | -0.0641 | 161.7857
7 | 1.1839 | 0.00775 | -0.0639 | 152.7613
7.5 | 1.2339 | 0.00857 | -0.0636 | 143.979
8 | 1.282 | 0.00948 | -0.063 | 135.2321
8.5 | 1.3269 | 0.01058 | -0.062 | 125.4159
9 | 1.3713 | 0.01157 | -0.0608 | 118.522
9.5 | 1.4158 | 0.01242 | -0.0597 | 113.9936
10 | 1.459 | 0.01324 | -0.0583 | 110.1964
10.5 | 1.4999 | 0.01405 | -0.0566 | 106.7544
11 | 1.5352 | 0.01496 | -0.0541 | 102.6203
11.5 | 1.5528 | 0.0161 | -0.0488 | 96.4472
12 | 1.5746 | 0.0175 | -0.0451 | 89.9771
12.5 | 1.5937 | 0.01937 | -0.0417 | 82.2767
13 | 1.6129 | 0.02146 | -0.039 | 75.1584
13.5 | 1.6292 | 0.02401 | -0.0365 | 67.8551
14 | 1.6449 | 0.02681 | -0.0345 | 61.354
14.5 | 1.6565 | 0.03012 | -0.0327 | 54.9967
15 | 1.6619 | 0.0342 | -0.0311 | 48.5936
15.5 | 1.6717 | 0.03813 | -0.0302 | 43.8421
16 | 1.6785 | 0.04268 | -0.0297 | 39.3276
16.5 | 1.6826 | 0.04779 | -0.0297 | 35.2082
17 | 1.6841 | 0.05346 | -0.0301 | 31.5021
17.5 | 1.6823 | 0.05988 | -0.0311 | 28.0945
18 | 1.671 | 0.06788 | -0.0329 | 24.617
18.5 | 1.6601 | 0.07627 | -0.0352 | 21.7661
19 | 1.6431 | 0.08593 | -0.0385 | 19.1214
19.5 | 1.6261 | 0.09606 | -0.0425 | 16.928
20 | 1.614 | 0.10573 | -0.0466 | 15.2653

## 69. Re 4M Mach 0.25 (1)
BIGFOIL.COM POLAR EXPORT
NACA63-711 a=0.0
NACA63-711 a=0.0 |  |  |  | Cl Max: | 1.382 | at alpha= | 10 | deg
JavaFoil+Calcfoil stall+Eppler ext transition |  |  |  | L/D Max: | 169.823 | at alpha= | 5 | deg
Re: | 4000000 |  |  | Cd Min: | 0.00519 | at alpha= | -3.5 | deg
Mach: | 0.25 |  |  | Cl=0 at alpha= | -3.3814 | deg
|  |  |  | @ Cl=0.1, Cd= | 0.005199
|  |  |  | @ Cl=0.4, Cd= | 0.00667
|  |  |  | @ Cl=0.6, Cd= | 0.0054679
alpha (deg) | Cl | Cd | Cm | Cl/Cd
-13 | -0.056 | 0.09171 | -0.023 | -0.614
-12.5 | -0.053 | 0.08731 | -0.022 | -0.611
-12 | -0.05 | 0.08193 | -0.023 | -0.616
-11.5 | -0.106 | 0.07751 | -0.022 | -1.365
-11 | -0.155 | 0.07335 | -0.022 | -2.118
-10.5 | -0.192 | 0.07042 | -0.022 | -2.721
-10 | -0.221 | 0.06534 | -0.022 | -3.38
-9.5 | -0.244 | 0.06248 | -0.022 | -3.904
-9 | -0.26 | 0.05854 | -0.022 | -4.449
-8.5 | -0.27 | 0.05473 | -0.022 | -4.938
-8 | -0.273 | 0.05136 | -0.023 | -5.311
-7.5 | -0.268 | 0.04816 | -0.023 | -5.561
-7 | -0.256 | 0.04543 | -0.023 | -5.626
-6.5 | -0.236 | 0.04256 | -0.023 | -5.55
-6 | -0.21 | 0.04015 | -0.024 | -5.241
-5.5 | -0.179 | 0.0375 | -0.025 | -4.773
-5 | -0.142 | 0.03582 | -0.025 | -3.972
-4.5 | -0.102 | 0.03372 | -0.026 | -3.018
-4 | -0.058 | 0.03098 | -0.029 | -1.88
-3.5 | -0.014 | 0.00519 | -0.052 | -2.793
-3 | 0.045 | 0.00519 | -0.053 | 8.661
-2.5 | 0.106 | 0.0052 | -0.053 | 20.325
-2 | 0.167 | 0.00599 | -0.053 | 27.915
-1.5 | 0.229 | 0.0067 | -0.054 | 34.212
-1 | 0.291 | 0.00664 | -0.054 | 43.837
-0.5 | 0.353 | 0.00667 | -0.054 | 52.917
0 | 0.414 | 0.00667 | -0.055 | 62.12
0.5 | 0.475 | 0.00669 | -0.055 | 71
1 | 0.536 | 0.00672 | -0.055 | 79.738
1.5 | 0.597 | 0.00546 | -0.056 | 109.371
2 | 0.658 | 0.00562 | -0.056 | 117.116
2.5 | 0.717 | 0.00549 | -0.056 | 130.721
3 | 0.777 | 0.00555 | -0.057 | 140.022
3.5 | 0.837 | 0.00574 | -0.057 | 145.721
4 | 0.897 | 0.00596 | -0.057 | 150.32
4.5 | 0.955 | 0.00573 | -0.058 | 166.596
5 | 1.014 | 0.00597 | -0.058 | 169.823
5.5 | 1.071 | 0.00739 | -0.058 | 145.004
6 | 1.126 | 0.00786 | -0.059 | 143.332
6.5 | 1.178 | 0.00839 | -0.059 | 140.438
7 | 1.226 | 0.00912 | -0.059 | 134.488
7.5 | 1.27 | 0.01009 | -0.059 | 125.855
8 | 1.309 | 0.01121 | -0.06 | 116.764
8.5 | 1.337 | 0.01423 | -0.059 | 93.932
9 | 1.362 | 0.01537 | -0.06 | 88.622
9.5 | 1.377 | 0.01671 | -0.06 | 82.427
10 | 1.382 | 0.01816 | -0.06 | 76.068
10.5 | 1.375 | 0.0196 | -0.06 | 70.192
11 | 1.356 | 0.02166 | -0.06 | 62.575
11.5 | 1.324 | 0.02376 | -0.06 | 55.699
12 | 1.279 | 0.02569 | -0.061 | 49.793
12.5 | 1.221 | 0.02821 | -0.061 | 43.278
13 | 1.148 | 0.03207 | -0.061 | 35.799
13.5 | 1.066 | 0.03593 | -0.06 | 29.656
14 | 0.973 | 0.04048 | -0.06 | 24.029
14.5 | 0.875 | 0.04452 | -0.06 | 19.653
15 | 0.77 | 0.04995 | -0.06 | 15.412

## 70. Re 4M Mach 0.25 (2)
BIGFOIL.COM POLAR EXPORT
NACA63-711 a=0.0
NACA63-711 a=0.0 |  |  |  | Cl Max: | 1.6314 | at alpha= | 15 | deg
XFOIL ncrit=9 |  |  |  | L/D Max: | 186.208 | at alpha= | 4.5 | deg
Re: | 4000000 |  |  | Cd Min: | 0.14857 | at alpha= | 20 | deg
Mach: | 0.25 |  |  | Cl=0 at alpha= | -3.4519 | deg
|  |  |  | @ Cl=0.1, Cd= | 0.0064008
|  |  |  | @ Cl=0.4, Cd= | 0.0059335
|  |  |  | @ Cl=0.6, Cd= | 0.0044999
alpha (deg) | Cl | Cd | Cm | Cl/Cd
-13 | -0.4101 | 0.14634 | 0.0002 | -2.8024
-12.5 | -0.3935 | 0.13942 | -0.0035 | -2.8224
-12 | -0.3768 | 0.13257 | -0.0073 | -2.8423
-11.5 | -0.3592 | 0.12642 | -0.0108 | -2.8413
-11 | -0.3435 | 0.11961 | -0.0144 | -2.8718
-10.5 | -0.3282 | 0.11292 | -0.0179 | -2.9065
-10 | -0.3135 | 0.10581 | -0.0214 | -2.9629
-9.5 | -0.3001 | 0.09896 | -0.025 | -3.0325
-9 | -0.2886 | 0.09208 | -0.0284 | -3.1342
-8.5 | -0.2792 | 0.08514 | -0.032 | -3.2793
-8 | -0.2725 | 0.07833 | -0.0354 | -3.4789
-7.5 | -0.272 | 0.07183 | -0.0385 | -3.7867
-5.5 | -0.2416 | 0.01066 | -0.06 | -22.6642
-5 | -0.1835 | 0.0092 | -0.0596 | -19.9457
-4.5 | -0.1249 | 0.00812 | -0.0593 | -15.3818
-4 | -0.066 | 0.00719 | -0.059 | -9.1794
-3.5 | -0.0058 | 0.00686 | -0.0591 | -0.84548
-3 | 0.0545 | 0.00662 | -0.0592 | 8.2326
-2.5 | 0.1147 | 0.00633 | -0.0594 | 18.1201
-2 | 0.1751 | 0.00615 | -0.0596 | 28.4715
-1.5 | 0.2355 | 0.00607 | -0.06 | 38.7974
-1 | 0.2958 | 0.00604 | -0.0604 | 48.9735
-0.5 | 0.356 | 0.00597 | -0.0608 | 59.6315
0 | 0.4163 | 0.00592 | -0.0612 | 70.3209
0.5 | 0.4764 | 0.00588 | -0.0617 | 81.0204
1 | 0.5362 | 0.00571 | -0.0622 | 93.9054
1.5 | 0.5931 | 0.00452 | -0.063 | 131.2168
2 | 0.6514 | 0.00435 | -0.0631 | 149.7471
2.5 | 0.7059 | 0.00427 | -0.0623 | 165.3162
3.5 | 0.83 | 0.00454 | -0.0642 | 182.8194
4 | 0.8891 | 0.00478 | -0.0645 | 186.0042
4.5 | 0.9478 | 0.00509 | -0.0649 | 186.2083
5 | 1.006 | 0.00544 | -0.0651 | 184.9265
5.5 | 1.0638 | 0.00585 | -0.0653 | 181.8462
6 | 1.1187 | 0.00657 | -0.0652 | 170.274
6.5 | 1.173 | 0.0073 | -0.0649 | 160.6849
7 | 1.2259 | 0.00811 | -0.0644 | 151.1591
7.5 | 1.2768 | 0.00903 | -0.0636 | 141.3953
8 | 1.3246 | 0.0101 | -0.0623 | 131.1485
8.5 | 1.368 | 0.01137 | -0.0604 | 120.3166
9 | 1.4122 | 0.01238 | -0.0585 | 114.0711
9.5 | 1.4551 | 0.01331 | -0.0563 | 109.3238
10 | 1.4927 | 0.01431 | -0.0533 | 104.3117
10.5 | 1.5118 | 0.01551 | -0.0475 | 97.4726
11 | 1.5342 | 0.01707 | -0.0433 | 89.877
11.5 | 1.5569 | 0.01898 | -0.0398 | 82.0285
12 | 1.5761 | 0.02138 | -0.0367 | 73.7184
12.5 | 1.5941 | 0.02411 | -0.034 | 66.1178
13 | 1.6078 | 0.0274 | -0.0315 | 58.6788
13.5 | 1.6182 | 0.03121 | -0.0295 | 51.8488
14 | 1.6242 | 0.03564 | -0.0278 | 45.5724
14.5 | 1.6279 | 0.04062 | -0.0267 | 40.0763
15 | 1.6314 | 0.04601 | -0.0263 | 35.4575
15.5 | 1.6308 | 0.05224 | -0.0265 | 31.2175
16 | 1.6267 | 0.05921 | -0.0273 | 27.4734
16.5 | 1.6203 | 0.06687 | -0.0289 | 24.2306
17 | 1.6114 | 0.07526 | -0.0311 | 21.4111
17.5 | 1.5954 | 0.08505 | -0.0344 | 18.7584
18 | 1.5688 | 0.09695 | -0.0392 | 16.1815
18.5 | 1.5448 | 0.10904 | -0.0446 | 14.1673
19 | 1.5152 | 0.12255 | -0.0514 | 12.3639
19.5 | 1.487 | 0.13636 | -0.059 | 10.905
20 | 1.469 | 0.14857 | -0.0662 | 9.8876

## 71. Re 4M Mach 0.50 (1)
BIGFOIL.COM POLAR EXPORT
NACA63-711 a=0.0
NACA63-711 a=0.0 |  |  |  | Cl Max: | 1.375 | at alpha= | 8 | deg
JavaFoil+Calcfoil stall+Eppler ext transition |  |  |  | L/D Max: | 152.25 | at alpha= | 3.5 | deg
Re: | 4000000 |  |  | Cd Min: | 0.0053 | at alpha= | -2.5 | deg
Mach: | 0.5 |  |  | Cl=0 at alpha= | -3.3824 | deg
|  |  |  | @ Cl=0.1, Cd= | 0.010358
|  |  |  | @ Cl=0.4, Cd= | 0.0068717
|  |  |  | @ Cl=0.6, Cd= | 0.0070326
alpha (deg) | Cl | Cd | Cm | Cl/Cd
-20 | -0.947 | 0.16466 | -0.029 | -5.749
-19.5 | -0.918 | 0.15795 | -0.029 | -5.811
-19 | -0.889 | 0.15342 | -0.029 | -5.797
-18.5 | -0.861 | 0.14962 | -0.029 | -5.754
-18 | -0.83 | 0.14286 | -0.028 | -5.812
-17.5 | -0.801 | 0.13748 | -0.028 | -5.826
-17 | -0.772 | 0.13451 | -0.028 | -5.742
-16.5 | -0.744 | 0.13024 | -0.028 | -5.71
-16 | -0.715 | 0.12443 | -0.028 | -5.747
-15.5 | -0.686 | 0.12044 | -0.028 | -5.699
-15 | -0.658 | 0.12013 | -0.028 | -5.477
-14.5 | -0.628 | 0.10906 | -0.027 | -5.759
-14 | -0.6 | 0.10177 | -0.027 | -5.891
-13.5 | -0.571 | 0.09119 | -0.027 | -6.261
-13 | -0.543 | 0.08586 | -0.027 | -6.319
-12.5 | -0.514 | 0.08043 | -0.027 | -6.391
-12 | -0.486 | 0.07444 | -0.028 | -6.523
-11.5 | -0.457 | 0.07026 | -0.028 | -6.505
-11 | -0.428 | 0.08498 | -0.027 | -5.037
-10.5 | -0.399 | 0.0733 | -0.026 | -5.446
-10 | -0.371 | 0.06649 | -0.026 | -5.581
-9.5 | -0.343 | 0.06068 | -0.027 | -5.65
-9 | -0.315 | 0.05577 | -0.027 | -5.642
-8.5 | -0.287 | 0.05219 | -0.027 | -5.49
-8 | -0.258 | 0.04911 | -0.028 | -5.261
-7.5 | -0.23 | 0.04537 | -0.028 | -5.078
-7 | -0.201 | 0.0519 | -0.025 | -3.882
-6.5 | -0.174 | 0.04549 | -0.025 | -3.815
-6 | -0.146 | 0.04194 | -0.026 | -3.473
-5.5 | -0.118 | 0.03873 | -0.027 | -3.043
-5 | -0.09 | 0.03955 | -0.025 | -2.271
-4.5 | -0.062 | 0.0365 | -0.025 | -1.702
-4 | -0.053 | 0.03447 | -0.026 | -1.528
-3.5 | -0.012 | 0.03222 | -0.028 | -0.374
-3 | 0.039 | 0.02964 | -0.031 | 1.322
-2.5 | 0.116 | 0.0053 | -0.059 | 21.908
-2 | 0.186 | 0.00616 | -0.06 | 30.146
-1.5 | 0.255 | 0.00691 | -0.06 | 36.936
-1 | 0.325 | 0.00689 | -0.06 | 47.155
-0.5 | 0.394 | 0.00687 | -0.061 | 57.399
0 | 0.463 | 0.00689 | -0.061 | 67.214
0.5 | 0.531 | 0.00695 | -0.061 | 76.353
1 | 0.599 | 0.00705 | -0.062 | 84.994
1.5 | 0.667 | 0.00587 | -0.062 | 113.605
2 | 0.733 | 0.00581 | -0.062 | 126.146
2.5 | 0.8 | 0.00595 | -0.063 | 134.377
3 | 0.867 | 0.00589 | -0.063 | 147.303
3.5 | 0.933 | 0.00613 | -0.064 | 152.25
4 | 0.997 | 0.00728 | -0.064 | 136.999
4.5 | 1.06 | 0.00776 | -0.064 | 136.57
5 | 1.121 | 0.00833 | -0.064 | 134.598
5.5 | 1.18 | 0.00899 | -0.065 | 131.259
6 | 1.235 | 0.00981 | -0.065 | 125.877
6.5 | 1.285 | 0.01096 | -0.065 | 117.232
7 | 1.328 | 0.01242 | -0.065 | 106.948
7.5 | 1.362 | 0.01433 | -0.065 | 95.09
8 | 1.375 | 0.01847 | -0.065 | 74.468
8.5 | 1.369 | 0.02071 | -0.065 | 66.099
9 | 1.291 | 0.02372 | -0.065 | 54.418
9.5 | 0.801 | 0.02883 | -0.065 | 27.79
10 | 0.712 | 0.07183 | -0.034 | 9.914
10.5 | 0.853 | 0.03362 | -0.065 | 25.374
11 | 0.882 | 0.03456 | -0.065 | 25.507
11.5 | 0.883 | 0.04631 | -0.063 | 19.076
12 | 0.814 | 0.0946 | -0.036 | 8.602
12.5 | 0.837 | 0.0923 | -0.035 | 9.072
13 | 0.876 | 0.09851 | -0.045 | 8.888

## 72. Re 4M Mach 0.50 (2)
BIGFOIL.COM POLAR EXPORT
NACA63-711 a=0.0
NACA63-711 a=0.0 |  |  |  | Cl Max: | 1.5416 | at alpha= | 11 | deg
XFOIL ncrit=9 |  |  |  | L/D Max: | 537.2 | at alpha= | -0.5 | deg
Re: | 4000000 |  |  | Cd Min: | 0.15533 | at alpha= | 16 | deg
Mach: | 0.5 |  |  | Cl=0 at alpha= | -3.5094 | deg
|  |  |  | @ Cl=0.1, Cd= | 0.0010142
|  |  |  | @ Cl=0.4, Cd= | 0.00075042
|  |  |  | @ Cl=0.6, Cd= | 0.0060984
alpha (deg) | Cl | Cd | Cm | Cl/Cd
-7 | -0.194 | 0.07145 | -0.0439 | -2.7152
-6.5 | -0.1916 | 0.06476 | -0.0474 | -2.9586
-6 | -0.189 | 0.05692 | -0.0552 | -3.3204
-5.5 | -0.1685 | 0.04856 | -0.0627 | -3.4699
-5 | -0.1358 | 0.02441 | -0.0617 | -5.5633
-4.5 | -0.0971 | 0.01777 | -0.0647 | -5.4643
-4 | -0.0522 | 0.01037 | -0.0667 | -5.0338
-3.5 | 0.001 | 0.0048 | -0.0674 | 0.20833
-3 | 0.057 | 0.00117 | -0.0676 | 48.7179
-2.5 | 0.126 | 0.00092 | -0.067 | 136.9565
-2 | 0.1956 | 0.00082 | -0.0668 | 238.5366
-1.5 | 0.2651 | 0.00078 | -0.0668 | 339.8718
-1 | 0.3342 | 0.00076 | -0.067 | 439.7368
-0.5 | 0.4029 | 0.00075 | -0.0673 | 537.2
0 | 0.4808 | 0.00614 | -0.0695 | 78.3062
0.5 | 0.5502 | 0.00612 | -0.0699 | 89.902
1 | 0.6194 | 0.00609 | -0.0704 | 101.7077
1.5 | 0.6851 | 0.0049 | -0.0712 | 139.8163
2 | 0.7524 | 0.00472 | -0.0713 | 159.4068
2.5 | 0.8182 | 0.0047 | -0.0708 | 174.0851
3 | 0.8807 | 0.00478 | -0.0694 | 184.2469
3.5 | 0.9593 | 0.00505 | -0.0715 | 189.9604
4 | 1.0283 | 0.00538 | -0.0715 | 191.1338
4.5 | 1.0967 | 0.0058 | -0.0712 | 189.0862
5 | 1.1644 | 0.0063 | -0.0707 | 184.8254
5.5 | 1.2317 | 0.00686 | -0.0698 | 179.5481
6 | 1.2945 | 0.00772 | -0.0683 | 167.6813
6.5 | 1.3521 | 0.00883 | -0.0659 | 153.1257
7 | 1.4033 | 0.01012 | -0.0624 | 138.666
7.5 | 1.4424 | 0.01168 | -0.0572 | 123.4932
8 | 1.4461 | 0.0139 | -0.048 | 104.036
8.5 | 1.4597 | 0.01679 | -0.042 | 86.9387
9 | 1.4813 | 0.01985 | -0.0375 | 74.6247
9.5 | 1.5042 | 0.02318 | -0.0337 | 64.8921
10 | 1.5247 | 0.0269 | -0.0302 | 56.6803
10.5 | 1.5386 | 0.03137 | -0.027 | 49.0469
11 | 1.5416 | 0.03692 | -0.0243 | 41.7551
11.5 | 1.5354 | 0.04378 | -0.0225 | 35.0708
12 | 1.5188 | 0.0521 | -0.022 | 29.1516
12.5 | 1.4934 | 0.06193 | -0.0231 | 24.1143
13 | 1.462 | 0.07314 | -0.0258 | 19.9891
13.5 | 1.4289 | 0.08542 | -0.0302 | 16.7279
14 | 1.3972 | 0.09837 | -0.0357 | 14.2035
14.5 | 1.3669 | 0.11199 | -0.0425 | 12.2056
15 | 1.338 | 0.12617 | -0.0504 | 10.6047
15.5 | 1.3119 | 0.14071 | -0.0593 | 9.3234
16 | 1.2892 | 0.15533 | -0.0687 | 8.2997

## 73. Re 5M Mach 0.00 (1)
BIGFOIL.COM POLAR EXPORT
NACA63-711 a=0.0
NACA63-711 a=0.0 |  |  |  | Cl Max: | 1.398 | at alpha= | 11 | deg
JavaFoil+Calcfoil stall+Eppler ext transition |  |  |  | L/D Max: | 176.48 | at alpha= | 5.5 | deg
Re: | 5000000 |  |  | Cd Min: | 0.00502 | at alpha= | -4.5 | deg
Mach: | 0 |  |  | Cl=0 at alpha= | -3.3793 | deg
|  |  |  | @ Cl=0.1, Cd= | 0.0050775
|  |  |  | @ Cl=0.4, Cd= | 0.0064303
|  |  |  | @ Cl=0.6, Cd= | 0.0053897
alpha (deg) | Cl | Cd | Cm | Cl/Cd
-15.5 | -0.293 | 0.1144 | -0.022 | -2.557
-15 | -0.304 | 0.10827 | -0.022 | -2.804
-14.5 | -0.314 | 0.10184 | -0.022 | -3.088
-14 | -0.325 | 0.09733 | -0.022 | -3.339
-13.5 | -0.335 | 0.09172 | -0.022 | -3.653
-13 | -0.344 | 0.08813 | -0.022 | -3.907
-12.5 | -0.352 | 0.08385 | -0.022 | -4.203
-12 | -0.359 | 0.08019 | -0.021 | -4.479
-11.5 | -0.364 | 0.07523 | -0.022 | -4.845
-11 | -0.368 | 0.07044 | -0.022 | -5.221
-10.5 | -0.369 | 0.06592 | -0.022 | -5.591
-10 | -0.366 | 0.06343 | -0.022 | -5.774
-9.5 | -0.361 | 0.05872 | -0.023 | -6.153
-9 | -0.353 | 0.05491 | -0.023 | -6.421
-8.5 | -0.34 | 0.05174 | -0.023 | -6.571
-8 | -0.323 | 0.04888 | -0.023 | -6.616
-7.5 | -0.303 | 0.04692 | -0.023 | -6.449
-7 | -0.278 | 0.04334 | -0.024 | -6.42
-6.5 | -0.25 | 0.04066 | -0.025 | -6.14
-6 | -0.217 | 0.0384 | -0.025 | -5.658
-5.5 | -0.182 | 0.03595 | -0.026 | -5.05
-5 | -0.143 | 0.03424 | -0.027 | -4.163
-4.5 | -0.125 | 0.00502 | -0.05 | -24.828
-4 | -0.07 | 0.00513 | -0.05 | -13.749
-3.5 | -0.014 | 0.00505 | -0.051 | -2.801
-3 | 0.044 | 0.00503 | -0.051 | 8.692
-2.5 | 0.103 | 0.00508 | -0.051 | 20.221
-2 | 0.162 | 0.00582 | -0.052 | 27.886
-1.5 | 0.222 | 0.00647 | -0.052 | 34.315
-1 | 0.282 | 0.00645 | -0.052 | 43.717
-0.5 | 0.342 | 0.00645 | -0.052 | 52.987
0 | 0.401 | 0.00643 | -0.053 | 62.369
0.5 | 0.46 | 0.00648 | -0.053 | 71.009
1 | 0.519 | 0.00654 | -0.053 | 79.364
1.5 | 0.578 | 0.00533 | -0.054 | 108.487
2 | 0.637 | 0.00549 | -0.054 | 116.062
2.5 | 0.696 | 0.00532 | -0.055 | 130.802
3 | 0.753 | 0.00546 | -0.055 | 138.034
3.5 | 0.811 | 0.00561 | -0.055 | 144.446
4 | 0.869 | 0.00579 | -0.056 | 150.015
4.5 | 0.926 | 0.00555 | -0.056 | 166.98
5 | 0.983 | 0.00571 | -0.056 | 172.168
5.5 | 1.039 | 0.00589 | -0.057 | 176.48
6 | 1.094 | 0.00741 | -0.057 | 147.616
6.5 | 1.146 | 0.00792 | -0.057 | 144.755
7 | 1.195 | 0.00853 | -0.058 | 140.2
7.5 | 1.241 | 0.00926 | -0.058 | 134.007
8 | 1.282 | 0.01014 | -0.058 | 126.494
8.5 | 1.315 | 0.01222 | -0.058 | 107.623
9 | 1.345 | 0.01332 | -0.058 | 100.971
9.5 | 1.368 | 0.01445 | -0.058 | 94.68
10 | 1.385 | 0.01553 | -0.059 | 89.221
10.5 | 1.395 | 0.01674 | -0.059 | 83.315
11 | 1.398 | 0.01791 | -0.059 | 78.075
11.5 | 1.393 | 0.01934 | -0.059 | 72.051
12 | 1.381 | 0.02097 | -0.059 | 65.845
12.5 | 1.361 | 0.02297 | -0.06 | 59.237
13 | 1.335 | 0.02492 | -0.06 | 53.558
13.5 | 1.302 | 0.02714 | -0.06 | 47.98
14 | 1.266 | 0.02889 | -0.06 | 43.829
14.5 | 1.224 | 0.03156 | -0.06 | 38.793
15 | 1.176 | 0.03547 | -0.06 | 33.163
15.5 | 1.127 | 0.03913 | -0.06 | 28.813
16 | 1.077 | 0.04306 | -0.06 | 25.015

## 74. Re 5M Mach 0.00 (2)
BIGFOIL.COM POLAR EXPORT
NACA63-711 a=0.0
NACA63-711 a=0.0 |  |  |  | Cl Max: | 1.7229 | at alpha= | 17 | deg
XFOIL ncrit=9 |  |  |  | L/D Max: | 188.805 | at alpha= | 4 | deg
Re: | 5000000 |  |  | Cd Min: | 0.09032 | at alpha= | 20 | deg
Mach: | 0 |  |  | Cl=0 at alpha= | -3.4549 | deg
|  |  |  | @ Cl=0.1, Cd= | 0.0060171
|  |  |  | @ Cl=0.4, Cd= | 0.0056697
|  |  |  | @ Cl=0.6, Cd= | 0.0042898
alpha (deg) | Cl | Cd | Cm | Cl/Cd
-9.5 | -0.6603 | 0.01819 | -0.0559 | -36.3002
-9 | -0.614 | 0.01504 | -0.0555 | -40.8245
-8.5 | -0.5633 | 0.0131 | -0.0553 | -43
-8 | -0.5108 | 0.01159 | -0.0552 | -44.0725
-7.5 | -0.4568 | 0.01041 | -0.0551 | -43.8809
-7 | -0.4019 | 0.00947 | -0.055 | -42.4393
-6.5 | -0.3464 | 0.00872 | -0.0551 | -39.7248
-6 | -0.2903 | 0.00813 | -0.0551 | -35.7073
-5.5 | -0.2337 | 0.00768 | -0.0553 | -30.4297
-5 | -0.1768 | 0.00732 | -0.0555 | -24.153
-4.5 | -0.1199 | 0.00692 | -0.0556 | -17.3266
-4 | -0.0628 | 0.00658 | -0.0559 | -9.5441
-3.5 | -0.0052 | 0.00637 | -0.0562 | -0.81633
-3 | 0.0525 | 0.00619 | -0.0565 | 8.4814
-2.5 | 0.1102 | 0.00598 | -0.0569 | 18.4281
-2 | 0.1679 | 0.00587 | -0.0573 | 28.6031
-1.5 | 0.2258 | 0.00579 | -0.0577 | 38.9983
-1 | 0.2838 | 0.00574 | -0.0581 | 49.4425
-0.5 | 0.3417 | 0.00569 | -0.0586 | 60.0527
0 | 0.3995 | 0.00567 | -0.0591 | 70.4586
0.5 | 0.4573 | 0.00564 | -0.0595 | 81.0816
1.5 | 0.5704 | 0.0044 | -0.0609 | 129.6364
2 | 0.6268 | 0.00419 | -0.0612 | 149.5943
2.5 | 0.6817 | 0.00409 | -0.0612 | 166.6748
3 | 0.7328 | 0.00411 | -0.0601 | 178.2968
3.5 | 0.7968 | 0.00429 | -0.0622 | 185.7343
4 | 0.8534 | 0.00452 | -0.0626 | 188.8053
4.5 | 0.9095 | 0.00483 | -0.0631 | 188.3023
5 | 0.9652 | 0.00516 | -0.0635 | 187.0543
5.5 | 1.0203 | 0.00555 | -0.0639 | 183.8378
6 | 1.0728 | 0.00625 | -0.064 | 171.648
6.5 | 1.1254 | 0.00688 | -0.064 | 163.5756
7 | 1.1768 | 0.00759 | -0.064 | 155.0461
7.5 | 1.2269 | 0.00837 | -0.0638 | 146.583
8 | 1.2756 | 0.00919 | -0.0634 | 138.803
8.5 | 1.321 | 0.01024 | -0.0625 | 129.0039
9 | 1.3676 | 0.01106 | -0.0617 | 123.6528
9.5 | 1.4141 | 0.01177 | -0.061 | 120.1444
10 | 1.459 | 0.0125 | -0.06 | 116.72
10.5 | 1.5014 | 0.01329 | -0.0587 | 112.9722
11 | 1.5416 | 0.01407 | -0.0571 | 109.5665
11.5 | 1.575 | 0.01497 | -0.0544 | 105.2104
12 | 1.5915 | 0.0161 | -0.0491 | 98.8509
12.5 | 1.6122 | 0.0175 | -0.0453 | 92.1257
13 | 1.6297 | 0.01939 | -0.042 | 84.0485
13.5 | 1.649 | 0.02144 | -0.0394 | 76.9123
14 | 1.6654 | 0.02389 | -0.037 | 69.7112
14.5 | 1.6781 | 0.02684 | -0.0348 | 62.5224
15.5 | 1.7048 | 0.03322 | -0.032 | 51.3185
16 | 1.7119 | 0.03728 | -0.031 | 45.9201
16.5 | 1.7168 | 0.04187 | -0.0304 | 41.0031
17 | 1.7229 | 0.04658 | -0.0303 | 36.988
17.5 | 1.7221 | 0.05241 | -0.0307 | 32.8582
18 | 1.7148 | 0.05935 | -0.0317 | 28.893
18.5 | 1.7115 | 0.06611 | -0.0332 | 25.8887
19 | 1.7073 | 0.07332 | -0.0352 | 23.2856
19.5 | 1.6961 | 0.08183 | -0.0379 | 20.7271
20 | 1.6873 | 0.09032 | -0.0411 | 18.6814

## 75. Re 5M Mach 0.10 (1)
BIGFOIL.COM POLAR EXPORT
NACA63-711 a=0.0
NACA63-711 a=0.0 |  |  |  | Cl Max: | 1.395 | at alpha= | 11 | deg
JavaFoil+Calcfoil stall+Eppler ext transition |  |  |  | L/D Max: | 174.944 | at alpha= | 5.5 | deg
Re: | 5000000 |  |  | Cd Min: | 0.00503 | at alpha= | -3 | deg
Mach: | 0.1 |  |  | Cl=0 at alpha= | -3.3793 | deg
|  |  |  | @ Cl=0.1, Cd= | 0.0050775
|  |  |  | @ Cl=0.4, Cd= | 0.00646
|  |  |  | @ Cl=0.6, Cd= | 0.0053815
alpha (deg) | Cl | Cd | Cm | Cl/Cd
-15 | -0.264 | 0.10979 | -0.022 | -2.403
-14.5 | -0.277 | 0.10258 | -0.022 | -2.697
-14 | -0.289 | 0.09733 | -0.022 | -2.973
-13.5 | -0.302 | 0.0927 | -0.022 | -3.254
-13 | -0.313 | 0.08824 | -0.022 | -3.551
-12.5 | -0.324 | 0.08349 | -0.022 | -3.883
-12 | -0.334 | 0.08052 | -0.021 | -4.143
-11.5 | -0.342 | 0.07508 | -0.022 | -4.551
-11 | -0.348 | 0.07078 | -0.022 | -4.914
-10.5 | -0.351 | 0.068 | -0.022 | -5.166
-10 | -0.352 | 0.06391 | -0.022 | -5.507
-9.5 | -0.35 | 0.05954 | -0.022 | -5.87
-9 | -0.343 | 0.05643 | -0.022 | -6.078
-8.5 | -0.333 | 0.05205 | -0.023 | -6.397
-8 | -0.318 | 0.04918 | -0.023 | -6.473
-7.5 | -0.299 | 0.04708 | -0.023 | -6.351
-7 | -0.276 | 0.04351 | -0.024 | -6.344
-6.5 | -0.248 | 0.04091 | -0.025 | -6.071
-6 | -0.217 | 0.03854 | -0.025 | -5.62
-5.5 | -0.181 | 0.03621 | -0.026 | -5.009
-5 | -0.143 | 0.03446 | -0.026 | -4.138
-4.5 | -0.102 | 0.03024 | -0.031 | -3.379
-4 | -0.071 | 0.00513 | -0.051 | -13.791
-3.5 | -0.014 | 0.00506 | -0.051 | -2.808
-3 | 0.044 | 0.00503 | -0.051 | 8.729
-2.5 | 0.103 | 0.00508 | -0.052 | 20.315
-2 | 0.163 | 0.00653 | -0.052 | 24.972
-1.5 | 0.223 | 0.00649 | -0.052 | 34.402
-1 | 0.283 | 0.00645 | -0.052 | 43.908
-0.5 | 0.343 | 0.00646 | -0.053 | 53.173
0 | 0.403 | 0.00646 | -0.053 | 62.384
0.5 | 0.463 | 0.00651 | -0.053 | 71.028
1 | 0.522 | 0.00654 | -0.054 | 79.81
1.5 | 0.581 | 0.00533 | -0.054 | 109.104
2 | 0.64 | 0.00549 | -0.054 | 116.688
2.5 | 0.699 | 0.00532 | -0.055 | 131.34
3 | 0.757 | 0.00546 | -0.055 | 138.535
3.5 | 0.815 | 0.00561 | -0.055 | 145.254
4 | 0.873 | 0.00585 | -0.056 | 149.16
4.5 | 0.931 | 0.00554 | -0.056 | 168.168
5 | 0.988 | 0.0057 | -0.057 | 173.203
5.5 | 1.044 | 0.00597 | -0.057 | 174.944
6 | 1.099 | 0.00746 | -0.057 | 147.222
6.5 | 1.151 | 0.00804 | -0.058 | 143.253
7 | 1.2 | 0.00862 | -0.058 | 139.303
7.5 | 1.246 | 0.00935 | -0.058 | 133.184
8 | 1.287 | 0.01029 | -0.058 | 125.014
8.5 | 1.319 | 0.01238 | -0.058 | 106.511
9 | 1.349 | 0.01353 | -0.058 | 99.682
9.5 | 1.371 | 0.01466 | -0.059 | 93.526
10 | 1.386 | 0.01577 | -0.059 | 87.934
10.5 | 1.394 | 0.0169 | -0.059 | 82.534
11 | 1.395 | 0.01823 | -0.059 | 76.518
11.5 | 1.387 | 0.01971 | -0.059 | 70.348
12 | 1.37 | 0.02152 | -0.06 | 63.68
12.5 | 1.346 | 0.02355 | -0.06 | 57.155
13 | 1.315 | 0.02556 | -0.06 | 51.464
13.5 | 1.278 | 0.02799 | -0.06 | 45.643
14 | 1.236 | 0.02974 | -0.06 | 41.573
14.5 | 1.188 | 0.03267 | -0.06 | 36.367
15 | 1.134 | 0.03701 | -0.06 | 30.649
15.5 | 1.08 | 0.04094 | -0.06 | 26.382
16 | 1.024 | 0.04536 | -0.06 | 22.564

## 76. Re 5M Mach 0.10 (2)
BIGFOIL.COM POLAR EXPORT
NACA63-711 a=0.0
NACA63-711 a=0.0 |  |  |  | Cl Max: | 1.7111 | at alpha= | 17 | deg
XFOIL ncrit=9 |  |  |  | L/D Max: | 189.185 | at alpha= | 4 | deg
Re: | 5000000 |  |  | Cd Min: | 0.09701 | at alpha= | 20 | deg
Mach: | 0.1 |  |  | Cl=0 at alpha= | -3.4535 | deg
|  |  |  | @ Cl=0.1, Cd= | 0.006039
|  |  |  | @ Cl=0.4, Cd= | 0.0056711
|  |  |  | @ Cl=0.6, Cd= | 0.0043193
alpha (deg) | Cl | Cd | Cm | Cl/Cd
-8.5 | -0.5605 | 0.0163 | -0.0568 | -34.3865
-8 | -0.5126 | 0.01297 | -0.0564 | -39.522
-7.5 | -0.4595 | 0.01122 | -0.0561 | -40.9537
-7 | -0.4048 | 0.00998 | -0.056 | -40.5611
-6.5 | -0.349 | 0.00904 | -0.0559 | -38.6062
-6 | -0.2926 | 0.00833 | -0.0558 | -35.1261
-5.5 | -0.2357 | 0.0078 | -0.0559 | -30.2179
-5 | -0.1783 | 0.0074 | -0.056 | -24.0946
-4.5 | -0.1206 | 0.0071 | -0.0562 | -16.9859
-4 | -0.0634 | 0.00661 | -0.0563 | -9.5915
-3.5 | -0.0054 | 0.00639 | -0.0566 | -0.84507
-3 | 0.0527 | 0.00621 | -0.0569 | 8.4863
-2.5 | 0.1108 | 0.006 | -0.0572 | 18.4667
-2 | 0.169 | 0.00587 | -0.0576 | 28.7905
-1.5 | 0.2272 | 0.0058 | -0.058 | 39.1724
-1 | 0.2856 | 0.00575 | -0.0585 | 49.6696
-0.5 | 0.3439 | 0.0057 | -0.0589 | 60.3333
0 | 0.4021 | 0.00567 | -0.0594 | 70.9171
0.5 | 0.4602 | 0.00565 | -0.0599 | 81.4513
1 | 0.5182 | 0.00551 | -0.0604 | 94.0472
1.5 | 0.574 | 0.00442 | -0.0612 | 129.8643
2 | 0.6308 | 0.0042 | -0.0616 | 150.1905
2.5 | 0.6861 | 0.0041 | -0.0615 | 167.3415
3 | 0.7376 | 0.00412 | -0.0604 | 179.0291
3.5 | 0.8019 | 0.00431 | -0.0625 | 186.0557
4 | 0.8589 | 0.00454 | -0.063 | 189.185
4.5 | 0.9154 | 0.00484 | -0.0634 | 189.1322
5 | 0.9715 | 0.00519 | -0.0638 | 187.1869
5.5 | 1.027 | 0.00557 | -0.0641 | 184.3806
6 | 1.0799 | 0.00628 | -0.0642 | 171.9586
6.5 | 1.1328 | 0.00693 | -0.0642 | 163.4632
7 | 1.1845 | 0.00764 | -0.0641 | 155.0393
7.5 | 1.2348 | 0.00844 | -0.0638 | 146.3033
8 | 1.2836 | 0.0093 | -0.0633 | 138.0215
8.5 | 1.329 | 0.01036 | -0.0623 | 128.2819
9 | 1.3759 | 0.01117 | -0.0615 | 123.1782
9.5 | 1.4223 | 0.01191 | -0.0606 | 119.4207
10 | 1.467 | 0.01266 | -0.0594 | 115.8768
10.5 | 1.5088 | 0.01348 | -0.0579 | 111.9288
11 | 1.5474 | 0.01433 | -0.0558 | 107.9833
11.5 | 1.5738 | 0.01525 | -0.0517 | 103.2
12 | 1.5906 | 0.01661 | -0.0468 | 95.7616
12.5 | 1.6124 | 0.01814 | -0.0434 | 88.8864
13 | 1.6301 | 0.02018 | -0.0402 | 80.778
13.5 | 1.6475 | 0.02251 | -0.0376 | 73.1897
14 | 1.6625 | 0.02524 | -0.0353 | 65.8677
14.5 | 1.6764 | 0.02825 | -0.0333 | 59.3416
15 | 1.6901 | 0.03147 | -0.0319 | 53.7051
15.5 | 1.6993 | 0.03531 | -0.0306 | 48.1252
16 | 1.7042 | 0.03981 | -0.0298 | 42.8083
16.5 | 1.7068 | 0.0449 | -0.0295 | 38.0134
17 | 1.7111 | 0.0501 | -0.0296 | 34.1537
17.5 | 1.7064 | 0.05666 | -0.0304 | 30.1165
18 | 1.7017 | 0.06357 | -0.0317 | 26.7689
18.5 | 1.6958 | 0.07097 | -0.0335 | 23.8946
19 | 1.6905 | 0.07858 | -0.0359 | 21.5131
19.5 | 1.6767 | 0.08781 | -0.0391 | 19.0946
20 | 1.6652 | 0.09701 | -0.0428 | 17.1652

## 77. Re 5M Mach 0.25 (1)
BIGFOIL.COM POLAR EXPORT
NACA63-711 a=0.0
NACA63-711 a=0.0 |  |  |  | Cl Max: | 1.384 | at alpha= | 10 | deg
JavaFoil+Calcfoil stall+Eppler ext transition |  |  |  | L/D Max: | 171.079 | at alpha= | 5 | deg
Re: | 5000000 |  |  | Cd Min: | 0.00505 | at alpha= | -3 | deg
Mach: | 0.25 |  |  | Cl=0 at alpha= | -3.3814 | deg
|  |  |  | @ Cl=0.1, Cd= | 0.0050861
|  |  |  | @ Cl=0.4, Cd= | 0.0065177
|  |  |  | @ Cl=0.6, Cd= | 0.0054184
alpha (deg) | Cl | Cd | Cm | Cl/Cd
-13 | -0.056 | 0.09031 | -0.023 | -0.624
-12.5 | -0.053 | 0.08578 | -0.023 | -0.622
-12 | -0.05 | 0.08065 | -0.023 | -0.626
-11.5 | -0.106 | 0.07648 | -0.023 | -1.384
-11 | -0.155 | 0.0731 | -0.023 | -2.126
-10.5 | -0.192 | 0.07 | -0.022 | -2.738
-10 | -0.221 | 0.065 | -0.022 | -3.399
-9.5 | -0.244 | 0.06171 | -0.022 | -3.952
-9 | -0.261 | 0.05782 | -0.023 | -4.506
-8.5 | -0.27 | 0.05397 | -0.023 | -5.008
-8 | -0.273 | 0.05046 | -0.023 | -5.407
-7.5 | -0.268 | 0.04785 | -0.023 | -5.601
-7 | -0.256 | 0.04463 | -0.024 | -5.73
-6.5 | -0.236 | 0.04206 | -0.024 | -5.622
-6 | -0.211 | 0.03951 | -0.025 | -5.329
-5.5 | -0.179 | 0.03707 | -0.025 | -4.831
-5 | -0.142 | 0.03556 | -0.025 | -4.005
-4.5 | -0.102 | 0.0332 | -0.027 | -3.071
-4 | -0.072 | 0.00509 | -0.052 | -14.116
-3.5 | -0.014 | 0.00506 | -0.052 | -2.866
-3 | 0.045 | 0.00505 | -0.053 | 8.895
-2.5 | 0.106 | 0.00509 | -0.053 | 20.772
-2 | 0.167 | 0.00586 | -0.053 | 28.56
-1.5 | 0.229 | 0.00651 | -0.054 | 35.239
-1 | 0.291 | 0.00651 | -0.054 | 44.711
-0.5 | 0.353 | 0.00651 | -0.054 | 54.216
0 | 0.414 | 0.00652 | -0.055 | 63.572
0.5 | 0.475 | 0.00654 | -0.055 | 72.664
1 | 0.536 | 0.00656 | -0.055 | 81.691
1.5 | 0.597 | 0.00541 | -0.056 | 110.329
2 | 0.658 | 0.00558 | -0.056 | 117.847
2.5 | 0.717 | 0.00546 | -0.056 | 131.338
3 | 0.777 | 0.00558 | -0.057 | 139.255
3.5 | 0.837 | 0.00579 | -0.057 | 144.646
4 | 0.897 | 0.00601 | -0.057 | 149.208
4.5 | 0.956 | 0.00571 | -0.058 | 167.432
5 | 1.014 | 0.00593 | -0.058 | 171.079
5.5 | 1.071 | 0.00734 | -0.058 | 146.047
6 | 1.127 | 0.00777 | -0.059 | 144.943
6.5 | 1.179 | 0.00844 | -0.059 | 139.716
7 | 1.227 | 0.00911 | -0.059 | 134.757
7.5 | 1.271 | 0.01 | -0.059 | 127.131
8 | 1.31 | 0.01108 | -0.06 | 118.297
8.5 | 1.34 | 0.01361 | -0.06 | 98.411
9 | 1.365 | 0.01469 | -0.06 | 92.927
9.5 | 1.38 | 0.01596 | -0.06 | 86.452
10 | 1.384 | 0.01737 | -0.06 | 79.699
10.5 | 1.378 | 0.0187 | -0.06 | 73.702
11 | 1.359 | 0.02069 | -0.06 | 65.653
11.5 | 1.326 | 0.02267 | -0.061 | 58.503
12 | 1.282 | 0.0245 | -0.061 | 52.313
12.5 | 1.224 | 0.02688 | -0.061 | 45.534
13 | 1.151 | 0.0305 | -0.061 | 37.744
13.5 | 1.069 | 0.03396 | -0.061 | 31.466
14 | 0.977 | 0.03813 | -0.061 | 25.612
14.5 | 0.879 | 0.04187 | -0.06 | 20.988
15 | 0.774 | 0.04654 | -0.06 | 16.633

## 78. Re 5M Mach 0.25 (2)
BIGFOIL.COM POLAR EXPORT
NACA63-711 a=0.0
NACA63-711 a=0.0 |  |  |  | Cl Max: | 1.6613 | at alpha= | 15 | deg
XFOIL ncrit=9 |  |  |  | L/D Max: | 190.858 | at alpha= | 4 | deg
Re: | 5000000 |  |  | Cd Min: | 0.24702 | at alpha= | -20 | deg
Mach: | 0.25 |  |  | Cl=0 at alpha= | -3.4462 | deg
|  |  |  | @ Cl=0.1, Cd= | 0.0061347
|  |  |  | @ Cl=0.4, Cd= | 0.0057135
|  |  |  | @ Cl=0.6, Cd= | 0.0044873
alpha (deg) | Cl | Cd | Cm | Cl/Cd
-20 | -0.6663 | 0.24702 | 0.0586 | -2.6974
-19.5 | -0.6467 | 0.24 | 0.0541 | -2.6946
-19 | -0.627 | 0.23273 | 0.0495 | -2.6941
-18.5 | -0.6077 | 0.22533 | 0.0451 | -2.6969
-18 | -0.5901 | 0.21769 | 0.0405 | -2.7107
-17.5 | -0.5702 | 0.21129 | 0.0362 | -2.6987
-17 | -0.55 | 0.20487 | 0.032 | -2.6846
-16.5 | -0.5312 | 0.1985 | 0.0282 | -2.6761
-16 | -0.5129 | 0.19192 | 0.0244 | -2.6725
-15.5 | -0.4941 | 0.18509 | 0.0205 | -2.6695
-15 | -0.4747 | 0.17794 | 0.0165 | -2.6678
-14.5 | -0.4562 | 0.17067 | 0.0125 | -2.673
-14 | -0.4381 | 0.16342 | 0.0085 | -2.6808
-13.5 | -0.4213 | 0.15571 | 0.0045 | -2.7057
-12.5 | -0.3901 | 0.14004 | -0.0034 | -2.7856
-12 | -0.3743 | 0.13264 | -0.0073 | -2.8219
-11.5 | -0.3645 | 0.1241 | -0.0114 | -2.9371
-11 | -0.3489 | 0.11743 | -0.015 | -2.9711
-10.5 | -0.3332 | 0.11108 | -0.0185 | -2.9996
-10 | -0.3183 | 0.1046 | -0.0219 | -3.043
-8 | -0.2941 | 0.07478 | -0.0368 | -3.9329
-7.5 | -0.3097 | 0.06652 | -0.0421 | -4.6557
-7 | -0.3118 | 0.05357 | -0.0535 | -5.8204
-6 | -0.3021 | 0.01115 | -0.0602 | -27.0942
-5.5 | -0.2454 | 0.00911 | -0.0596 | -26.9374
-5 | -0.1862 | 0.00816 | -0.0593 | -22.8186
-4.5 | -0.1265 | 0.00749 | -0.0591 | -16.8892
-4 | -0.0668 | 0.00685 | -0.0589 | -9.7518
-3.5 | -0.0065 | 0.00653 | -0.059 | -0.99541
-3 | 0.0539 | 0.00631 | -0.0591 | 8.542
-2.5 | 0.1144 | 0.00608 | -0.0593 | 18.8158
-2 | 0.1748 | 0.00591 | -0.0596 | 29.577
-1.5 | 0.2353 | 0.00585 | -0.06 | 40.2222
-1 | 0.2956 | 0.00579 | -0.0604 | 51.0535
-0.5 | 0.356 | 0.00575 | -0.0608 | 61.913
0 | 0.4163 | 0.0057 | -0.0613 | 73.0351
0.5 | 0.4765 | 0.00568 | -0.0617 | 83.8908
1 | 0.5365 | 0.0056 | -0.0622 | 95.8036
1.5 | 0.5942 | 0.00451 | -0.0631 | 131.7517
2 | 0.6529 | 0.00428 | -0.0634 | 152.5467
2.5 | 0.7105 | 0.00421 | -0.0634 | 168.7648
3 | 0.7639 | 0.00423 | -0.0623 | 180.591
3.5 | 0.8297 | 0.00439 | -0.0641 | 188.9977
4 | 0.8894 | 0.00466 | -0.0646 | 190.8584
4.5 | 0.9481 | 0.00497 | -0.065 | 190.7646
5 | 1.0064 | 0.00533 | -0.0653 | 188.818
5.5 | 1.0642 | 0.00574 | -0.0655 | 185.4007
6 | 1.1191 | 0.00648 | -0.0653 | 172.7006
6.5 | 1.1735 | 0.00721 | -0.0651 | 162.7601
7 | 1.2265 | 0.00802 | -0.0646 | 152.9302
7.5 | 1.2777 | 0.00891 | -0.0638 | 143.4007
8 | 1.3267 | 0.0099 | -0.0626 | 134.0101
8.5 | 1.3718 | 0.01106 | -0.0609 | 124.0325
9 | 1.4182 | 0.01195 | -0.0593 | 118.6778
9.5 | 1.4631 | 0.01282 | -0.0573 | 114.1264
10 | 1.504 | 0.01373 | -0.0548 | 109.5412
10.5 | 1.5324 | 0.01469 | -0.0502 | 104.3159
11 | 1.5517 | 0.0161 | -0.045 | 96.3789
11.5 | 1.5729 | 0.01792 | -0.0411 | 87.7734
12 | 1.5936 | 0.02008 | -0.0377 | 79.3625
12.5 | 1.6124 | 0.02263 | -0.0348 | 71.2506
13 | 1.6275 | 0.0257 | -0.0322 | 63.3268
13.5 | 1.6381 | 0.02937 | -0.0299 | 55.7746
14 | 1.6499 | 0.03318 | -0.0281 | 49.7257
14.5 | 1.6573 | 0.03763 | -0.0268 | 44.042
15 | 1.6613 | 0.04277 | -0.026 | 38.8426
15.5 | 1.661 | 0.04873 | -0.0258 | 34.0858
16 | 1.6551 | 0.0557 | -0.0264 | 29.7145
16.5 | 1.6457 | 0.06352 | -0.0278 | 25.9084
17 | 1.634 | 0.07208 | -0.0299 | 22.6693
17.5 | 1.6238 | 0.08089 | -0.0326 | 20.0742
18 | 1.6089 | 0.09078 | -0.0362 | 17.7231
18.5 | 1.5883 | 0.10196 | -0.041 | 15.5777
19 | 1.5701 | 0.11323 | -0.0462 | 13.8665
19.5 | 1.542 | 0.12653 | -0.0532 | 12.1868
20 | 1.5197 | 0.13923 | -0.0603 | 10.915

## 79. Re 5M Mach 0.50 (1)
BIGFOIL.COM POLAR EXPORT
NACA63-711 a=0.0
NACA63-711 a=0.0 |  |  |  | Cl Max: | 1.378 | at alpha= | 8 | deg
JavaFoil+Calcfoil stall+Eppler ext transition |  |  |  | L/D Max: | 152.609 | at alpha= | 3.5 | deg
Re: | 5000000 |  |  | Cd Min: | 0.00518 | at alpha= | -2.5 | deg
Mach: | 0.5 |  |  | Cl=0 at alpha= | -3.3824 | deg
|  |  |  | @ Cl=0.1, Cd= | 0.010032
|  |  |  | @ Cl=0.4, Cd= | 0.0066852
|  |  |  | @ Cl=0.6, Cd= | 0.0068841
alpha (deg) | Cl | Cd | Cm | Cl/Cd
-20 | -0.947 | 0.15906 | -0.029 | -5.953
-19.5 | -0.918 | 0.15505 | -0.029 | -5.922
-19 | -0.89 | 0.14966 | -0.029 | -5.945
-18.5 | -0.861 | 0.14586 | -0.029 | -5.905
-18 | -0.831 | 0.14043 | -0.029 | -5.918
-17.5 | -0.801 | 0.13608 | -0.028 | -5.889
-17 | -0.773 | 0.13082 | -0.028 | -5.907
-16.5 | -0.744 | 0.12657 | -0.028 | -5.879
-16 | -0.715 | 0.1231 | -0.028 | -5.812
-15.5 | -0.687 | 0.11916 | -0.028 | -5.763
-15 | -0.658 | 0.11645 | -0.028 | -5.651
-14.5 | -0.629 | 0.10533 | -0.028 | -5.968
-14 | -0.6 | 0.09919 | -0.027 | -6.048
-13.5 | -0.571 | 0.08987 | -0.028 | -6.359
-13 | -0.543 | 0.08341 | -0.028 | -6.51
-12.5 | -0.515 | 0.07892 | -0.028 | -6.52
-12 | -0.486 | 0.07298 | -0.028 | -6.661
-11.5 | -0.458 | 0.06893 | -0.029 | -6.641
-11 | -0.428 | 0.08235 | -0.027 | -5.199
-10.5 | -0.399 | 0.07263 | -0.026 | -5.499
-10 | -0.371 | 0.06527 | -0.027 | -5.688
-9.5 | -0.343 | 0.06007 | -0.027 | -5.71
-9 | -0.315 | 0.05494 | -0.027 | -5.73
-8.5 | -0.287 | 0.05124 | -0.028 | -5.595
-8 | -0.259 | 0.04806 | -0.028 | -5.382
-7.5 | -0.231 | 0.04441 | -0.03 | -5.197
-7 | -0.202 | 0.05041 | -0.025 | -3.998
-6.5 | -0.174 | 0.04527 | -0.026 | -3.834
-6 | -0.146 | 0.0416 | -0.026 | -3.503
-5.5 | -0.118 | 0.03844 | -0.027 | -3.068
-5 | -0.09 | 0.0391 | -0.025 | -2.299
-4.5 | -0.062 | 0.03611 | -0.026 | -1.721
-4 | -0.053 | 0.03408 | -0.026 | -1.546
-3.5 | -0.012 | 0.03197 | -0.028 | -0.377
-3 | 0.039 | 0.02853 | -0.034 | 1.38
-2.5 | 0.116 | 0.00518 | -0.059 | 22.415
-2 | 0.186 | 0.00601 | -0.06 | 30.886
-1.5 | 0.255 | 0.00676 | -0.06 | 37.796
-1 | 0.325 | 0.00669 | -0.06 | 48.528
-0.5 | 0.394 | 0.00668 | -0.061 | 58.95
0 | 0.463 | 0.00674 | -0.061 | 68.688
0.5 | 0.531 | 0.00682 | -0.061 | 77.864
1 | 0.599 | 0.0069 | -0.062 | 86.852
1.5 | 0.667 | 0.00582 | -0.062 | 114.482
2 | 0.733 | 0.00575 | -0.063 | 127.665
2.5 | 0.8 | 0.00596 | -0.063 | 134.362
3 | 0.867 | 0.00585 | -0.063 | 148.133
3.5 | 0.933 | 0.00611 | -0.064 | 152.609
4 | 0.997 | 0.00725 | -0.064 | 137.578
4.5 | 1.06 | 0.00772 | -0.064 | 137.335
5 | 1.122 | 0.00825 | -0.064 | 136.028
5.5 | 1.181 | 0.00888 | -0.065 | 132.961
6 | 1.236 | 0.00983 | -0.065 | 125.765
6.5 | 1.286 | 0.01091 | -0.065 | 117.878
7 | 1.329 | 0.01232 | -0.065 | 107.912
7.5 | 1.364 | 0.01399 | -0.065 | 97.511
8 | 1.378 | 0.0177 | -0.065 | 77.872
8.5 | 1.371 | 0.01983 | -0.065 | 69.156
9 | 1.293 | 0.02272 | -0.065 | 56.921
9.5 | 0.803 | 0.0274 | -0.065 | 29.318
10 | 0.819 | 0.03323 | -0.064 | 24.639
10.5 | 0.856 | 0.03206 | -0.065 | 26.687
11 | 0.884 | 0.03299 | -0.065 | 26.798
11.5 | 0.901 | 0.03973 | -0.065 | 22.671
12 | 0.819 | 0.09103 | -0.041 | 8.996
12.5 | 0.92 | 0.0571 | -0.061 | 16.114
13 | 0.938 | 0.06735 | -0.06 | 13.926

## 80. Re 5M Mach 0.50 (2)
BIGFOIL.COM POLAR EXPORT
NACA63-711 a=0.0
NACA63-711 a=0.0 |  |  |  | Cl Max: | 1.5671 | at alpha= | 11 | deg
XFOIL ncrit=9 |  |  |  | L/D Max: | 197.942 | at alpha= | 4 | deg
Re: | 5000000 |  |  | Cd Min: | 0.26876 | at alpha= | -20 | deg
Mach: | 0.5 |  |  | Cl=0 at alpha= | -3.5332 | deg
|  |  |  | @ Cl=0.1, Cd= | 0.0069322
|  |  |  | @ Cl=0.4, Cd= | 0.0059465
|  |  |  | @ Cl=0.6, Cd= | 0.0058829
alpha (deg) | Cl | Cd | Cm | Cl/Cd
-20 | -0.7273 | 0.26876 | 0.0717 | -2.7061
-19.5 | -0.7031 | 0.2605 | 0.0662 | -2.699
-19 | -0.6786 | 0.25215 | 0.0608 | -2.6913
-18.5 | -0.6546 | 0.24384 | 0.0555 | -2.6845
-17.5 | -0.6107 | 0.22799 | 0.0462 | -2.6786
-17 | -0.5875 | 0.22084 | 0.0416 | -2.6603
-16.5 | -0.5634 | 0.21328 | 0.0367 | -2.6416
-16 | -0.5394 | 0.20553 | 0.0319 | -2.6244
-15.5 | -0.5153 | 0.19754 | 0.0271 | -2.6086
-15 | -0.4914 | 0.18956 | 0.0224 | -2.5923
-14.5 | -0.4681 | 0.18166 | 0.0177 | -2.5768
-14 | -0.4453 | 0.17382 | 0.013 | -2.5618
-13.5 | -0.4232 | 0.1657 | 0.0084 | -2.554
-13 | -0.4022 | 0.15745 | 0.0039 | -2.5545
-12.5 | -0.3813 | 0.14963 | -0.0005 | -2.5483
-12 | -0.3608 | 0.14173 | -0.005 | -2.5457
-11.5 | -0.343 | 0.13367 | -0.0094 | -2.566
-11 | -0.3224 | 0.1266 | -0.0135 | -2.5466
-10.5 | -0.302 | 0.11979 | -0.0174 | -2.5211
-10 | -0.2827 | 0.11272 | -0.0214 | -2.508
-9.5 | -0.2641 | 0.10578 | -0.0253 | -2.4967
-9 | -0.2458 | 0.09857 | -0.0292 | -2.4937
-8.5 | -0.2299 | 0.09146 | -0.0331 | -2.5137
-8 | -0.2152 | 0.08462 | -0.0368 | -2.5431
-7.5 | -0.2017 | 0.07799 | -0.0404 | -2.5862
-7 | -0.2074 | 0.06894 | -0.0451 | -3.0084
-6 | -0.1938 | 0.05574 | -0.0563 | -3.4769
-5.5 | -0.1706 | 0.04799 | -0.0631 | -3.5549
-5 | -0.1383 | 0.03992 | -0.0682 | -3.4644
-4.5 | -0.096 | 0.03213 | -0.0711 | -2.9879
-4 | -0.0464 | 0.02467 | -0.0721 | -1.8808
-3.5 | 0.0033 | 0.01427 | -0.0714 | 0.23125
-3 | 0.0599 | 0.00736 | -0.07 | 8.1386
-2.5 | 0.1302 | 0.00661 | -0.0692 | 19.6974
-2 | 0.201 | 0.00624 | -0.0688 | 32.2115
-1.5 | 0.2715 | 0.00604 | -0.0688 | 44.9503
-1 | 0.3416 | 0.00598 | -0.0689 | 57.1237
-0.5 | 0.4114 | 0.00594 | -0.0692 | 69.2593
0 | 0.4811 | 0.00588 | -0.0696 | 81.8197
0.5 | 0.5505 | 0.00589 | -0.07 | 93.4635
1 | 0.6198 | 0.00588 | -0.0705 | 105.4082
1.5 | 0.6865 | 0.00491 | -0.0713 | 139.8167
2 | 0.7542 | 0.00463 | -0.0716 | 162.8942
2.5 | 0.8217 | 0.0046 | -0.0716 | 178.6304
3 | 0.8863 | 0.00466 | -0.0707 | 190.1931
3.5 | 0.9554 | 0.00486 | -0.0707 | 196.5844
4 | 1.0293 | 0.0052 | -0.0717 | 197.9423
4.5 | 1.0977 | 0.00563 | -0.0714 | 194.9734
5 | 1.1659 | 0.00612 | -0.071 | 190.5065
5.5 | 1.2334 | 0.00667 | -0.0702 | 184.9175
6 | 1.2956 | 0.00759 | -0.0685 | 170.6983
6.5 | 1.3543 | 0.00864 | -0.0662 | 156.7477
7.5 | 1.4481 | 0.01138 | -0.0579 | 127.2496
8 | 1.4527 | 0.0135 | -0.0485 | 107.6074
8.5 | 1.4722 | 0.016 | -0.0426 | 92.0125
9 | 1.4988 | 0.01867 | -0.0381 | 80.2785
9.5 | 1.5242 | 0.02176 | -0.0341 | 70.046
10 | 1.5453 | 0.02536 | -0.0304 | 60.9345
10.5 | 1.5613 | 0.02961 | -0.027 | 52.7288
11 | 1.5671 | 0.03488 | -0.024 | 44.9283
11.5 | 1.5588 | 0.04173 | -0.0218 | 37.3544
12 | 1.5397 | 0.05011 | -0.021 | 30.7264
12.5 | 1.5111 | 0.06008 | -0.0219 | 25.1515
13 | 1.4766 | 0.07146 | -0.0247 | 20.6633
13.5 | 1.443 | 0.08367 | -0.0288 | 17.2463
14 | 1.4106 | 0.09664 | -0.0344 | 14.5964
14.5 | 1.3797 | 0.11024 | -0.0411 | 12.5154
15 | 1.3506 | 0.12437 | -0.049 | 10.8595
15.5 | 1.324 | 0.13895 | -0.0579 | 9.5286
16 | 1.3008 | 0.15356 | -0.0673 | 8.471

## 81. Re 6M Mach 0.00 (1)
BIGFOIL.COM POLAR EXPORT
NACA63-711 a=0.0
NACA63-711 a=0.0 |  |  |  | Cl Max: | 1.401 | at alpha= | 11 | deg
JavaFoil+Calcfoil stall+Eppler ext transition |  |  |  | L/D Max: | 175.705 | at alpha= | 5.5 | deg
Re: | 6000000 |  |  | Cd Min: | 0.00494 | at alpha= | -3 | deg
Mach: | 0 |  |  | Cl=0 at alpha= | -3.3793 | deg
|  |  |  | @ Cl=0.1, Cd= | 0.004978
|  |  |  | @ Cl=0.4, Cd= | 0.0063595
|  |  |  | @ Cl=0.6, Cd= | 0.0053847
alpha (deg) | Cl | Cd | Cm | Cl/Cd
-15.5 | -0.293 | 0.11335 | -0.022 | -2.582
-15 | -0.304 | 0.10801 | -0.022 | -2.811
-14.5 | -0.315 | 0.1015 | -0.022 | -3.1
-14 | -0.325 | 0.09668 | -0.022 | -3.362
-13.5 | -0.335 | 0.09144 | -0.022 | -3.665
-13 | -0.344 | 0.08614 | -0.022 | -3.998
-12.5 | -0.353 | 0.08243 | -0.022 | -4.277
-12 | -0.359 | 0.0798 | -0.022 | -4.502
-11.5 | -0.365 | 0.07392 | -0.022 | -4.932
-11 | -0.368 | 0.06975 | -0.022 | -5.273
-10.5 | -0.369 | 0.06569 | -0.022 | -5.611
-10 | -0.366 | 0.06317 | -0.022 | -5.8
-9.5 | -0.361 | 0.05791 | -0.023 | -6.242
-9 | -0.353 | 0.05473 | -0.023 | -6.444
-8.5 | -0.34 | 0.05154 | -0.023 | -6.599
-8 | -0.324 | 0.04864 | -0.024 | -6.653
-7.5 | -0.303 | 0.04659 | -0.023 | -6.499
-7 | -0.278 | 0.04285 | -0.024 | -6.497
-6.5 | -0.25 | 0.04028 | -0.025 | -6.204
-6 | -0.217 | 0.03792 | -0.026 | -5.735
-5.5 | -0.182 | 0.03535 | -0.027 | -5.146
-5 | -0.143 | 0.03356 | -0.028 | -4.259
-4.5 | -0.125 | 0.00496 | -0.05 | -25.16
-4 | -0.07 | 0.00502 | -0.05 | -14.033
-3.5 | -0.014 | 0.00495 | -0.051 | -2.859
-3 | 0.044 | 0.00494 | -0.051 | 8.848
-2.5 | 0.103 | 0.00498 | -0.051 | 20.618
-2 | 0.162 | 0.00572 | -0.052 | 28.348
-1.5 | 0.222 | 0.00636 | -0.052 | 34.907
-1 | 0.282 | 0.00631 | -0.052 | 44.711
-0.5 | 0.342 | 0.00633 | -0.053 | 54.013
0 | 0.401 | 0.00636 | -0.053 | 63.114
0.5 | 0.46 | 0.00636 | -0.053 | 72.401
1 | 0.519 | 0.0064 | -0.053 | 81.087
1.5 | 0.578 | 0.00534 | -0.054 | 108.256
2 | 0.637 | 0.00546 | -0.054 | 116.684
2.5 | 0.696 | 0.00563 | -0.055 | 123.455
3 | 0.753 | 0.00546 | -0.055 | 138.008
3.5 | 0.811 | 0.00567 | -0.055 | 143.026
4 | 0.869 | 0.00582 | -0.056 | 149.222
4.5 | 0.926 | 0.00587 | -0.056 | 157.87
5 | 0.983 | 0.00567 | -0.056 | 173.372
5.5 | 1.039 | 0.00591 | -0.057 | 175.705
6 | 1.094 | 0.00743 | -0.057 | 147.22
6.5 | 1.146 | 0.00794 | -0.057 | 144.333
7 | 1.196 | 0.00854 | -0.058 | 139.922
7.5 | 1.242 | 0.00926 | -0.058 | 134.153
8 | 1.283 | 0.01005 | -0.058 | 127.64
8.5 | 1.317 | 0.01189 | -0.058 | 110.777
9 | 1.347 | 0.01285 | -0.058 | 104.831
9.5 | 1.371 | 0.01393 | -0.058 | 98.392
10 | 1.388 | 0.01494 | -0.059 | 92.856
10.5 | 1.398 | 0.01615 | -0.059 | 86.53
11 | 1.401 | 0.01726 | -0.059 | 81.132
11.5 | 1.396 | 0.01859 | -0.059 | 75.078
12 | 1.383 | 0.02016 | -0.06 | 68.596
12.5 | 1.363 | 0.02208 | -0.06 | 61.733
13 | 1.337 | 0.02394 | -0.06 | 55.842
13.5 | 1.305 | 0.02606 | -0.06 | 50.053
14 | 1.269 | 0.02775 | -0.06 | 45.715
14.5 | 1.227 | 0.03028 | -0.06 | 40.51
15 | 1.179 | 0.03388 | -0.06 | 34.811
15.5 | 1.131 | 0.03722 | -0.06 | 30.384
16 | 1.08 | 0.04105 | -0.06 | 26.313

## 82. Re 6M Mach 0.00 (2)
BIGFOIL.COM POLAR EXPORT
NACA63-711 a=0.0
NACA63-711 a=0.0 |  |  |  | Cl Max: | 1.7444 | at alpha= | 18 | deg
XFOIL ncrit=9 |  |  |  | L/D Max: | 192.23 | at alpha= | 4 | deg
Re: | 6000000 |  |  | Cd Min: | 0.08478 | at alpha= | 20 | deg
Mach: | 0 |  |  | Cl=0 at alpha= | -3.4507 | deg
|  |  |  | @ Cl=0.1, Cd= | 0.0058489
|  |  |  | @ Cl=0.4, Cd= | 0.0055097
|  |  |  | @ Cl=0.6, Cd= | 0.0043068
alpha (deg) | Cl | Cd | Cm | Cl/Cd
-10.5 | -0.7673 | 0.01936 | -0.0559 | -39.6333
-10 | -0.7243 | 0.01571 | -0.0554 | -46.1044
-9.5 | -0.6749 | 0.01367 | -0.0551 | -49.3709
-9 | -0.6226 | 0.01231 | -0.0549 | -50.5768
-8 | -0.5149 | 0.01019 | -0.0547 | -50.5299
-7.5 | -0.4598 | 0.00937 | -0.0547 | -49.0715
-7 | -0.4042 | 0.00869 | -0.0547 | -46.5132
-6.5 | -0.3482 | 0.00811 | -0.0548 | -42.9346
-6 | -0.2917 | 0.00763 | -0.0549 | -38.2307
-5.5 | -0.2349 | 0.00724 | -0.0551 | -32.4448
-5 | -0.1778 | 0.00693 | -0.0553 | -25.6566
-4.5 | -0.1205 | 0.00672 | -0.0556 | -17.9315
-4 | -0.0633 | 0.00636 | -0.0558 | -9.9528
-3.5 | -0.0057 | 0.00615 | -0.0561 | -0.92683
-3 | 0.0521 | 0.00599 | -0.0565 | 8.6978
-2.5 | 0.1098 | 0.00582 | -0.0568 | 18.866
-2 | 0.1677 | 0.00568 | -0.0572 | 29.5246
-1.5 | 0.2257 | 0.00562 | -0.0577 | 40.1601
-1 | 0.2836 | 0.00557 | -0.0581 | 50.9156
-0.5 | 0.3416 | 0.00556 | -0.0586 | 61.4388
0 | 0.3995 | 0.00551 | -0.0591 | 72.5045
0.5 | 0.4574 | 0.00548 | -0.0596 | 83.4672
1 | 0.5151 | 0.0054 | -0.0601 | 95.3889
1.5 | 0.571 | 0.00444 | -0.0609 | 128.6036
2 | 0.6276 | 0.00418 | -0.0614 | 150.1435
2.5 | 0.6836 | 0.00407 | -0.0616 | 167.9607
3 | 0.7375 | 0.00408 | -0.0613 | 180.7598
3.5 | 0.7911 | 0.00421 | -0.0609 | 187.9097
4 | 0.8535 | 0.00444 | -0.0627 | 192.2297
4.5 | 0.9097 | 0.00475 | -0.0632 | 191.5158
5 | 0.9654 | 0.00509 | -0.0636 | 189.666
5.5 | 1.0202 | 0.00553 | -0.0639 | 184.4846
6 | 1.073 | 0.0062 | -0.0641 | 173.0645
7 | 1.1774 | 0.00749 | -0.0641 | 157.1963
7.5 | 1.2278 | 0.00825 | -0.0639 | 148.8242
8 | 1.277 | 0.00904 | -0.0636 | 141.2611
8.5 | 1.323 | 0.01005 | -0.0628 | 131.6418
9 | 1.3711 | 0.01073 | -0.0622 | 127.7819
9.5 | 1.4183 | 0.01142 | -0.0616 | 124.1944
10 | 1.4643 | 0.01209 | -0.0608 | 121.1166
10.5 | 1.5082 | 0.01281 | -0.0597 | 117.7361
11 | 1.5488 | 0.01362 | -0.0581 | 113.7151
11.5 | 1.5866 | 0.01444 | -0.0561 | 109.8753
12 | 1.6071 | 0.01544 | -0.0512 | 104.0868
12.5 | 1.6258 | 0.01673 | -0.0468 | 97.1787
13 | 1.6449 | 0.01839 | -0.0434 | 89.4454
13.5 | 1.6619 | 0.02047 | -0.0403 | 81.1871
14 | 1.6797 | 0.02273 | -0.0378 | 73.8979
14.5 | 1.6975 | 0.02518 | -0.0358 | 67.4146
15 | 1.7131 | 0.02797 | -0.0341 | 61.2478
15.5 | 1.7232 | 0.03142 | -0.0325 | 54.844
16 | 1.7289 | 0.0355 | -0.0312 | 48.7014
16.5 | 1.7317 | 0.04015 | -0.0304 | 43.1308
17 | 1.74 | 0.04454 | -0.0302 | 39.066
17.5 | 1.7398 | 0.05016 | -0.0304 | 34.685
18 | 1.7444 | 0.05541 | -0.031 | 31.4817
18.5 | 1.7423 | 0.06183 | -0.0322 | 28.1789
19 | 1.7387 | 0.06871 | -0.0339 | 25.3049
19.5 | 1.7297 | 0.07668 | -0.0362 | 22.5574
20 | 1.7216 | 0.08478 | -0.039 | 20.3067

## 83. Re 6M Mach 0.10 (1)
BIGFOIL.COM POLAR EXPORT
NACA63-711 a=0.0
NACA63-711 a=0.0 |  |  |  | Cl Max: | 1.397 | at alpha= | 10.5 | deg
JavaFoil+Calcfoil stall+Eppler ext transition |  |  |  | L/D Max: | 176.665 | at alpha= | 5.5 | deg
Re: | 6000000 |  |  | Cd Min: | 0.00494 | at alpha= | -4.5 | deg
Mach: | 0.1 |  |  | Cl=0 at alpha= | -3.3793 | deg
|  |  |  | @ Cl=0.1, Cd= | 0.004978
|  |  |  | @ Cl=0.4, Cd= | 0.006359
|  |  |  | @ Cl=0.6, Cd= | 0.0053754
alpha (deg) | Cl | Cd | Cm | Cl/Cd
-15 | -0.264 | 0.10866 | -0.022 | -2.428
-14.5 | -0.277 | 0.10173 | -0.022 | -2.72
-14 | -0.289 | 0.09629 | -0.022 | -3.006
-13.5 | -0.302 | 0.09225 | -0.022 | -3.271
-13 | -0.313 | 0.08757 | -0.022 | -3.58
-12.5 | -0.324 | 0.08273 | -0.022 | -3.92
-12 | -0.334 | 0.08038 | -0.022 | -4.152
-11.5 | -0.342 | 0.07421 | -0.022 | -4.606
-11 | -0.348 | 0.0708 | -0.022 | -4.914
-10.5 | -0.351 | 0.06698 | -0.022 | -5.246
-10 | -0.352 | 0.06315 | -0.022 | -5.575
-9.5 | -0.35 | 0.05873 | -0.023 | -5.954
-9 | -0.343 | 0.05601 | -0.022 | -6.127
-8.5 | -0.333 | 0.05185 | -0.023 | -6.424
-8 | -0.318 | 0.04893 | -0.023 | -6.508
-7.5 | -0.299 | 0.04677 | -0.023 | -6.398
-7 | -0.276 | 0.043 | -0.024 | -6.422
-6.5 | -0.248 | 0.04055 | -0.025 | -6.127
-6 | -0.217 | 0.03822 | -0.025 | -5.673
-5.5 | -0.182 | 0.03577 | -0.026 | -5.075
-5 | -0.143 | 0.03405 | -0.027 | -4.194
-4.5 | -0.125 | 0.00494 | -0.05 | -25.281
-4 | -0.071 | 0.00502 | -0.051 | -14.072
-3.5 | -0.014 | 0.00506 | -0.051 | -2.805
-3 | 0.044 | 0.00494 | -0.051 | 8.886
-2.5 | 0.103 | 0.00498 | -0.052 | 20.713
-2 | 0.163 | 0.00572 | -0.052 | 28.521
-1.5 | 0.223 | 0.00637 | -0.052 | 35.029
-1 | 0.283 | 0.00631 | -0.052 | 44.909
-0.5 | 0.343 | 0.00634 | -0.053 | 54.19
0 | 0.403 | 0.00636 | -0.053 | 63.423
0.5 | 0.463 | 0.00638 | -0.053 | 72.46
1 | 0.522 | 0.0064 | -0.054 | 81.497
1.5 | 0.581 | 0.00534 | -0.054 | 108.854
2 | 0.64 | 0.00545 | -0.054 | 117.41
2.5 | 0.699 | 0.00537 | -0.055 | 130.186
3 | 0.757 | 0.0055 | -0.055 | 137.731
3.5 | 0.815 | 0.00568 | -0.055 | 143.526
4 | 0.873 | 0.00583 | -0.056 | 149.632
4.5 | 0.931 | 0.00557 | -0.056 | 167.005
5 | 0.988 | 0.00574 | -0.057 | 172.204
5.5 | 1.044 | 0.00591 | -0.057 | 176.665
6 | 1.099 | 0.00748 | -0.057 | 146.92
6.5 | 1.152 | 0.008 | -0.058 | 144
7 | 1.201 | 0.00864 | -0.058 | 138.938
7.5 | 1.247 | 0.00936 | -0.058 | 133.141
8 | 1.288 | 0.01018 | -0.058 | 126.522
8.5 | 1.321 | 0.01205 | -0.058 | 109.641
9 | 1.351 | 0.01305 | -0.059 | 103.55
9.5 | 1.373 | 0.01412 | -0.059 | 97.207
10 | 1.389 | 0.01518 | -0.059 | 91.486
10.5 | 1.397 | 0.0163 | -0.059 | 85.721
11 | 1.397 | 0.01757 | -0.059 | 79.516
11.5 | 1.389 | 0.01895 | -0.06 | 73.294
12 | 1.373 | 0.02069 | -0.06 | 66.345
12.5 | 1.349 | 0.02264 | -0.06 | 59.554
13 | 1.318 | 0.02456 | -0.06 | 53.654
13.5 | 1.28 | 0.02688 | -0.06 | 47.628
14 | 1.239 | 0.02855 | -0.06 | 43.393
14.5 | 1.191 | 0.03137 | -0.06 | 37.966
15 | 1.137 | 0.03544 | -0.06 | 32.084
15.5 | 1.083 | 0.03886 | -0.06 | 27.873

## 84. Re 6M Mach 0.10 (2)
BIGFOIL.COM POLAR EXPORT
NACA63-711 a=0.0
NACA63-711 a=0.0 |  |  |  | Cl Max: | 1.7314 | at alpha= | 18 | deg
XFOIL ncrit=9 |  |  |  | L/D Max: | 192.601 | at alpha= | 4 | deg
Re: | 6000000 |  |  | Cd Min: | 0.16762 | at alpha= | -14.5 | deg
Mach: | 0.1 |  |  | Cl=0 at alpha= | -3.4493 | deg
|  |  |  | @ Cl=0.1, Cd= | 0.005873
|  |  |  | @ Cl=0.4, Cd= | 0.0055117
|  |  |  | @ Cl=0.6, Cd= | 0.00434
alpha (deg) | Cl | Cd | Cm | Cl/Cd
-14.5 | -0.4574 | 0.16762 | 0.011 | -2.7288
-14 | -0.4403 | 0.16063 | 0.0072 | -2.7411
-13.5 | -0.4228 | 0.15344 | 0.0034 | -2.7555
-13 | -0.4087 | 0.14507 | -0.0005 | -2.8173
-12.5 | -0.3939 | 0.13772 | -0.0043 | -2.8602
-12 | -0.3793 | 0.1304 | -0.008 | -2.9087
-11.5 | -0.365 | 0.12327 | -0.0117 | -2.961
-9.5 | -0.6729 | 0.01681 | -0.0568 | -40.0297
-9 | -0.6245 | 0.01406 | -0.0564 | -44.4168
-8.5 | -0.5723 | 0.01232 | -0.0561 | -46.4529
-8 | -0.5184 | 0.01095 | -0.0559 | -47.3425
-7.5 | -0.4633 | 0.00988 | -0.0557 | -46.8927
-7 | -0.4075 | 0.00903 | -0.0556 | -45.1274
-6.5 | -0.3511 | 0.00834 | -0.0556 | -42.0983
-6 | -0.2942 | 0.00779 | -0.0556 | -37.7664
-5.5 | -0.2369 | 0.00734 | -0.0557 | -32.2752
-5 | -0.1794 | 0.00699 | -0.0558 | -25.6652
-4.5 | -0.1216 | 0.00675 | -0.0561 | -18.0148
-4 | -0.0639 | 0.00639 | -0.0562 | -10
-3.5 | -0.0059 | 0.00617 | -0.0565 | -0.95624
-3 | 0.0523 | 0.006 | -0.0569 | 8.7167
-2 | 0.1687 | 0.00569 | -0.0576 | 29.6485
-1.5 | 0.2271 | 0.00563 | -0.058 | 40.3375
-1 | 0.2854 | 0.00557 | -0.0585 | 51.2388
-0.5 | 0.3438 | 0.00556 | -0.0589 | 61.8345
0 | 0.402 | 0.00551 | -0.0594 | 72.9583
0.5 | 0.4603 | 0.00549 | -0.0599 | 83.8434
1.5 | 0.5747 | 0.00446 | -0.0613 | 128.8565
2 | 0.6316 | 0.00419 | -0.0617 | 150.7399
2.5 | 0.688 | 0.00408 | -0.0619 | 168.6275
3 | 0.7423 | 0.00409 | -0.0616 | 181.4914
4 | 0.859 | 0.00446 | -0.063 | 192.6009
4.5 | 0.9155 | 0.00477 | -0.0635 | 191.9287
5 | 0.9717 | 0.00511 | -0.0639 | 190.1566
5.5 | 1.0268 | 0.00556 | -0.0642 | 184.6763
6 | 1.08 | 0.00624 | -0.0643 | 173.0769
6.5 | 1.133 | 0.00688 | -0.0643 | 164.6802
7 | 1.1851 | 0.00755 | -0.0643 | 156.9669
7.5 | 1.2357 | 0.00832 | -0.064 | 148.5216
8 | 1.2849 | 0.00915 | -0.0635 | 140.4262
8.5 | 1.3313 | 0.01014 | -0.0626 | 131.2919
9 | 1.3793 | 0.01087 | -0.062 | 126.8905
9.5 | 1.4265 | 0.01157 | -0.0612 | 123.293
10 | 1.4725 | 0.01226 | -0.0602 | 120.106
10.5 | 1.5163 | 0.01299 | -0.0589 | 116.7283
11 | 1.5558 | 0.01385 | -0.057 | 112.3321
11.5 | 1.5897 | 0.01473 | -0.0542 | 107.9226
12 | 1.606 | 0.01585 | -0.0487 | 101.3249
12.5 | 1.625 | 0.01736 | -0.0446 | 93.606
13 | 1.645 | 0.01914 | -0.0414 | 85.9457
13.5 | 1.6603 | 0.02151 | -0.0384 | 77.1874
14 | 1.6795 | 0.02383 | -0.0362 | 70.4784
14.5 | 1.6962 | 0.02652 | -0.0342 | 63.9593
15 | 1.7098 | 0.02964 | -0.0325 | 57.6856
15.5 | 1.7171 | 0.03352 | -0.031 | 51.2261
16 | 1.7199 | 0.03808 | -0.0298 | 45.1654
16.5 | 1.7247 | 0.04281 | -0.0293 | 40.2873
17 | 1.7284 | 0.04794 | -0.0293 | 36.0534
17.5 | 1.7307 | 0.05351 | -0.0298 | 32.3435
18 | 1.7314 | 0.05953 | -0.0307 | 29.0845
18.5 | 1.7277 | 0.06641 | -0.0322 | 26.0157
19 | 1.7228 | 0.07377 | -0.0343 | 23.3537
19.5 | 1.7107 | 0.08248 | -0.0371 | 20.7408
20 | 1.6991 | 0.0915 | -0.0405 | 18.5694

## 85. Re 6M Mach 0.25 (1)
BIGFOIL.COM POLAR EXPORT
NACA63-711 a=0.0
NACA63-711 a=0.0 |  |  |  | Cl Max: | 1.387 | at alpha= | 10 | deg
JavaFoil+Calcfoil stall+Eppler ext transition |  |  |  | L/D Max: | 172.604 | at alpha= | 5 | deg
Re: | 6000000 |  |  | Cd Min: | 0.00496 | at alpha= | -3.5 | deg
Mach: | 0.25 |  |  | Cl=0 at alpha= | -3.3814 | deg
|  |  |  | @ Cl=0.1, Cd= | 0.0049961
|  |  |  | @ Cl=0.4, Cd= | 0.0063954
|  |  |  | @ Cl=0.6, Cd= | 0.0054554
alpha (deg) | Cl | Cd | Cm | Cl/Cd
-13 | -0.056 | 0.08986 | -0.023 | -0.627
-12.5 | -0.053 | 0.08541 | -0.023 | -0.625
-12 | -0.05 | 0.07994 | -0.023 | -0.632
-11.5 | -0.106 | 0.07565 | -0.023 | -1.399
-11 | -0.155 | 0.07239 | -0.023 | -2.148
-10.5 | -0.192 | 0.06872 | -0.022 | -2.789
-10 | -0.221 | 0.06383 | -0.023 | -3.462
-9.5 | -0.244 | 0.06075 | -0.022 | -4.016
-9 | -0.261 | 0.05739 | -0.023 | -4.54
-8.5 | -0.27 | 0.05387 | -0.023 | -5.018
-8 | -0.273 | 0.05046 | -0.023 | -5.408
-7.5 | -0.268 | 0.04707 | -0.024 | -5.695
-7 | -0.256 | 0.04432 | -0.024 | -5.772
-6.5 | -0.236 | 0.0416 | -0.024 | -5.684
-6 | -0.211 | 0.03939 | -0.025 | -5.347
-5.5 | -0.179 | 0.03677 | -0.026 | -4.873
-5 | -0.142 | 0.03524 | -0.026 | -4.042
-4.5 | -0.102 | 0.03281 | -0.028 | -3.11
-4 | -0.072 | 0.00502 | -0.052 | -14.312
-3.5 | -0.014 | 0.00496 | -0.052 | -2.923
-3 | 0.045 | 0.00496 | -0.053 | 9.062
-2.5 | 0.106 | 0.005 | -0.053 | 21.164
-2 | 0.167 | 0.00575 | -0.053 | 29.106
-1.5 | 0.229 | 0.00638 | -0.054 | 35.938
-1 | 0.291 | 0.00638 | -0.054 | 45.634
-0.5 | 0.353 | 0.00638 | -0.054 | 55.299
0 | 0.414 | 0.0064 | -0.055 | 64.776
0.5 | 0.475 | 0.00643 | -0.055 | 73.913
1 | 0.536 | 0.00649 | -0.055 | 82.649
1.5 | 0.597 | 0.00545 | -0.056 | 109.623
2 | 0.658 | 0.00556 | -0.056 | 118.263
2.5 | 0.717 | 0.00547 | -0.056 | 131.254
3 | 0.777 | 0.00558 | -0.057 | 139.361
3.5 | 0.837 | 0.00578 | -0.057 | 144.892
4 | 0.897 | 0.00603 | -0.057 | 148.634
4.5 | 0.956 | 0.00574 | -0.058 | 166.385
5 | 1.014 | 0.00587 | -0.058 | 172.604
5.5 | 1.072 | 0.00733 | -0.058 | 146.262
6 | 1.127 | 0.00783 | -0.059 | 143.904
6.5 | 1.179 | 0.00843 | -0.059 | 139.886
7 | 1.228 | 0.00912 | -0.059 | 134.549
7.5 | 1.272 | 0.00997 | -0.059 | 127.654
8 | 1.312 | 0.01091 | -0.06 | 120.255
8.5 | 1.342 | 0.01313 | -0.06 | 102.154
9 | 1.367 | 0.01416 | -0.06 | 96.53
9.5 | 1.382 | 0.01538 | -0.06 | 89.886
10 | 1.387 | 0.01673 | -0.06 | 82.893
10.5 | 1.381 | 0.01804 | -0.06 | 76.535
11 | 1.361 | 0.01994 | -0.061 | 68.238
11.5 | 1.329 | 0.02181 | -0.061 | 60.93
12 | 1.284 | 0.02358 | -0.061 | 54.475
12.5 | 1.226 | 0.02584 | -0.061 | 47.445
13 | 1.154 | 0.02927 | -0.061 | 39.415
13.5 | 1.071 | 0.03255 | -0.061 | 32.908
14 | 0.979 | 0.03641 | -0.061 | 26.895
14.5 | 0.881 | 0.03979 | -0.061 | 22.155
15 | 0.777 | 0.04413 | -0.061 | 17.605

## 86. Re 6M Mach 0.25 (2)
BIGFOIL.COM POLAR EXPORT
NACA63-711 a=0.0
NACA63-711 a=0.0 |  |  |  | Cl Max: | 1.6816 | at alpha= | 15 | deg
XFOIL ncrit=9 |  |  |  | L/D Max: | 194.214 | at alpha= | 4 | deg
Re: | 6000000 |  |  | Cd Min: | 0.13227 | at alpha= | 20 | deg
Mach: | 0.25 |  |  | Cl=0 at alpha= | -3.4422 | deg
|  |  |  | @ Cl=0.1, Cd= | 0.0059575
|  |  |  | @ Cl=0.4, Cd= | 0.0055581
|  |  |  | @ Cl=0.6, Cd= | 0.0044967
alpha (deg) | Cl | Cd | Cm | Cl/Cd
-8.5 | -0.3051 | 0.07994 | -0.034 | -3.8166
-8 | -0.3165 | 0.07133 | -0.0381 | -4.4371
-7.5 | -0.3264 | 0.06259 | -0.0462 | -5.2149
-6.5 | -0.3605 | 0.01254 | -0.0605 | -28.748
-6 | -0.3059 | 0.00966 | -0.0598 | -31.6667
-5.5 | -0.2475 | 0.00833 | -0.0594 | -29.7119
-5 | -0.1878 | 0.00758 | -0.0591 | -24.7757
-4.5 | -0.1277 | 0.00703 | -0.0589 | -18.165
-4 | -0.0672 | 0.00672 | -0.0589 | -10
-3.5 | -0.007 | 0.0063 | -0.0589 | -1.1111
-3 | 0.0536 | 0.00608 | -0.059 | 8.8158
-2.5 | 0.1142 | 0.00592 | -0.0593 | 19.2905
-1.5 | 0.2351 | 0.00568 | -0.06 | 41.3908
-1 | 0.2955 | 0.0056 | -0.0604 | 52.7679
-0.5 | 0.356 | 0.00558 | -0.0608 | 63.7993
0 | 0.4163 | 0.00555 | -0.0613 | 75.009
0.5 | 0.4765 | 0.00554 | -0.0617 | 86.0108
1 | 0.5367 | 0.00547 | -0.0623 | 98.117
1.5 | 0.5949 | 0.00452 | -0.0631 | 131.615
2 | 0.6539 | 0.00425 | -0.0636 | 153.8588
2.5 | 0.7123 | 0.00415 | -0.0638 | 171.6386
3 | 0.7687 | 0.00418 | -0.0635 | 183.8995
3.5 | 0.8239 | 0.00431 | -0.0629 | 191.1601
4 | 0.8895 | 0.00458 | -0.0647 | 194.214
4.5 | 0.9482 | 0.00491 | -0.0651 | 193.1161
5 | 1.0065 | 0.00527 | -0.0653 | 190.9867
5.5 | 1.0641 | 0.00572 | -0.0655 | 186.0315
6 | 1.119 | 0.00647 | -0.0654 | 172.9521
6.5 | 1.1738 | 0.00715 | -0.0652 | 164.1678
7 | 1.2273 | 0.00792 | -0.0647 | 154.9621
7.5 | 1.2789 | 0.00878 | -0.064 | 145.6606
8 | 1.3284 | 0.00974 | -0.0629 | 136.386
8.5 | 1.3749 | 0.0108 | -0.0613 | 127.3056
9 | 1.4238 | 0.01156 | -0.06 | 123.1661
9.5 | 1.4703 | 0.01237 | -0.0583 | 118.8601
10 | 1.5131 | 0.01324 | -0.056 | 114.2825
10.5 | 1.5478 | 0.01419 | -0.0524 | 109.0768
11 | 1.5665 | 0.01538 | -0.0466 | 101.8531
11.5 | 1.5874 | 0.01704 | -0.0423 | 93.1573
12 | 1.6071 | 0.01913 | -0.0386 | 84.0094
12.5 | 1.6282 | 0.02143 | -0.0356 | 75.9776
13 | 1.6422 | 0.02447 | -0.0327 | 67.1107
13.5 | 1.6582 | 0.02763 | -0.0305 | 60.0145
14 | 1.6704 | 0.03131 | -0.0285 | 53.3504
14.5 | 1.6782 | 0.03558 | -0.0269 | 47.1669
15 | 1.6816 | 0.04061 | -0.0259 | 41.4085
15.5 | 1.6771 | 0.04687 | -0.0255 | 35.782
16 | 1.6752 | 0.05326 | -0.0258 | 31.4532
16.5 | 1.672 | 0.06016 | -0.0267 | 27.7926
17 | 1.6686 | 0.06745 | -0.0282 | 24.7383
17.5 | 1.6601 | 0.07578 | -0.0305 | 21.9068
18 | 1.6433 | 0.08564 | -0.0339 | 19.1885
18.5 | 1.625 | 0.09624 | -0.0381 | 16.8849
19 | 1.6066 | 0.10725 | -0.0431 | 14.98
19.5 | 1.5809 | 0.11984 | -0.0493 | 13.1918
20 | 1.5586 | 0.13227 | -0.056 | 11.7835

## 87. Re 6M Mach 0.50 (1)
BIGFOIL.COM POLAR EXPORT
NACA63-711 a=0.0
NACA63-711 a=0.0 |  |  |  | Cl Max: | 1.38 | at alpha= | 8 | deg
JavaFoil+Calcfoil stall+Eppler ext transition |  |  |  | L/D Max: | 151.885 | at alpha= | 3.5 | deg
Re: | 6000000 |  |  | Cd Min: | 0.00505 | at alpha= | -3 | deg
Mach: | 0.5 |  |  | Cl=0 at alpha= | -3.4 | deg
|  |  |  | @ Cl=0.1, Cd= | 0.0050806
|  |  |  | @ Cl=0.4, Cd= | 0.0065817
|  |  |  | @ Cl=0.6, Cd= | 0.0067662
alpha (deg) | Cl | Cd | Cm | Cl/Cd
-20 | -0.947 | 0.15656 | -0.029 | -6.05
-19.5 | -0.919 | 0.15234 | -0.029 | -6.029
-19 | -0.89 | 0.14679 | -0.029 | -6.063
-18.5 | -0.862 | 0.14204 | -0.03 | -6.066
-18 | -0.832 | 0.13654 | -0.029 | -6.092
-17.5 | -0.802 | 0.13255 | -0.028 | -6.047
-17 | -0.773 | 0.12961 | -0.028 | -5.964
-16.5 | -0.744 | 0.12537 | -0.028 | -5.936
-16 | -0.716 | 0.11958 | -0.028 | -5.984
-15.5 | -0.687 | 0.11563 | -0.028 | -5.941
-15 | -0.658 | 0.11364 | -0.028 | -5.791
-14.5 | -0.629 | 0.10358 | -0.028 | -6.071
-14 | -0.6 | 0.09675 | -0.028 | -6.204
-13.5 | -0.572 | 0.0889 | -0.028 | -6.432
-13 | -0.543 | 0.08242 | -0.028 | -6.593
-12.5 | -0.515 | 0.07763 | -0.029 | -6.633
-12 | -0.487 | 0.07235 | -0.029 | -6.726
-11.5 | -0.458 | 0.06756 | -0.029 | -6.784
-11 | -0.428 | 0.08063 | -0.027 | -5.311
-10.5 | -0.399 | 0.07171 | -0.027 | -5.571
-10 | -0.371 | 0.06508 | -0.027 | -5.706
-9.5 | -0.343 | 0.05946 | -0.027 | -5.77
-9 | -0.315 | 0.05474 | -0.028 | -5.755
-8.5 | -0.287 | 0.05053 | -0.029 | -5.682
-8 | -0.259 | 0.04725 | -0.029 | -5.483
-7.5 | -0.231 | 0.04362 | -0.031 | -5.304
-7 | -0.202 | 0.0497 | -0.026 | -4.056
-6.5 | -0.174 | 0.04454 | -0.026 | -3.897
-6 | -0.146 | 0.04095 | -0.027 | -3.559
-5.5 | -0.118 | 0.038 | -0.028 | -3.105
-5 | -0.09 | 0.03871 | -0.025 | -2.322
-4.5 | -0.062 | 0.03605 | -0.026 | -1.724
-4 | -0.053 | 0.03382 | -0.027 | -1.558
-3.5 | -0.012 | 0.03167 | -0.028 | -0.381
-3 | 0.048 | 0.00505 | -0.059 | 9.592
-2.5 | 0.116 | 0.00509 | -0.059 | 22.817
-2 | 0.186 | 0.0059 | -0.06 | 31.447
-1.5 | 0.255 | 0.00661 | -0.06 | 38.62
-1 | 0.325 | 0.00659 | -0.06 | 49.275
-0.5 | 0.394 | 0.00658 | -0.061 | 59.931
0 | 0.463 | 0.0066 | -0.061 | 70.103
0.5 | 0.531 | 0.00667 | -0.061 | 79.582
1 | 0.599 | 0.00678 | -0.062 | 88.347
1.5 | 0.667 | 0.00584 | -0.062 | 114.171
2 | 0.733 | 0.00578 | -0.063 | 126.864
2.5 | 0.8 | 0.00593 | -0.063 | 134.941
3 | 0.867 | 0.00591 | -0.063 | 146.81
3.5 | 0.933 | 0.00614 | -0.064 | 151.885
4 | 0.998 | 0.00724 | -0.064 | 137.863
4.5 | 1.061 | 0.00768 | -0.064 | 138.142
5 | 1.122 | 0.0082 | -0.065 | 136.903
5.5 | 1.181 | 0.00889 | -0.065 | 132.879
6 | 1.237 | 0.00978 | -0.065 | 126.436
6.5 | 1.287 | 0.0109 | -0.065 | 118.102
7 | 1.33 | 0.01221 | -0.065 | 108.965
7.5 | 1.361 | 0.01523 | -0.065 | 89.336
8 | 1.38 | 0.0171 | -0.065 | 80.74
8.5 | 1.374 | 0.01913 | -0.065 | 71.783
9 | 1.296 | 0.02193 | -0.065 | 59.078
9.5 | 0.805 | 0.0264 | -0.065 | 30.485
10 | 0.824 | 0.03119 | -0.064 | 26.429
10.5 | 0.857 | 0.03078 | -0.065 | 27.862
11 | 0.886 | 0.03184 | -0.066 | 27.819
11.5 | 0.905 | 0.03784 | -0.065 | 23.905
12 | 0.835 | 0.08268 | -0.049 | 10.103
12.5 | 0.951 | 0.04492 | -0.065 | 21.166
13 | 0.957 | 0.05832 | -0.063 | 16.407

## 88. Re 6M Mach 0.50 (2)
BIGFOIL.COM POLAR EXPORT
NACA63-711 a=0.0
NACA63-711 a=0.0 |  |  |  | Cl Max: | 1.5863 | at alpha= | 11 | deg
XFOIL ncrit=9 |  |  |  | L/D Max: | 202.736 | at alpha= | 4 | deg
Re: | 6000000 |  |  | Cd Min: | 0.26901 | at alpha= | -20 | deg
Mach: | 0.5 |  |  | Cl=0 at alpha= | -3.5229 | deg
|  |  |  | @ Cl=0.1, Cd= | 0.006583
|  |  |  | @ Cl=0.4, Cd= | 0.0057466
|  |  |  | @ Cl=0.6, Cd= | 0.0057285
alpha (deg) | Cl | Cd | Cm | Cl/Cd
-20 | -0.7276 | 0.26901 | 0.0717 | -2.7047
-19.5 | -0.7033 | 0.26077 | 0.0663 | -2.697
-19 | -0.6788 | 0.25244 | 0.0609 | -2.689
-18.5 | -0.6548 | 0.24417 | 0.0556 | -2.6817
-18 | -0.6329 | 0.23621 | 0.0511 | -2.6794
-17.5 | -0.6111 | 0.2282 | 0.0468 | -2.6779
-17 | -0.5888 | 0.21982 | 0.0417 | -2.6786
-16.5 | -0.5646 | 0.21235 | 0.0367 | -2.6588
-16 | -0.5406 | 0.20483 | 0.0319 | -2.6393
-15.5 | -0.5166 | 0.19721 | 0.0271 | -2.6195
-15 | -0.4925 | 0.18956 | 0.0223 | -2.5981
-14.5 | -0.469 | 0.18179 | 0.0176 | -2.5799
-14 | -0.4458 | 0.17394 | 0.013 | -2.563
-13.5 | -0.4232 | 0.16581 | 0.0084 | -2.5523
-12.5 | -0.3814 | 0.14985 | -0.0006 | -2.5452
-12 | -0.3614 | 0.14198 | -0.0051 | -2.5454
-11.5 | -0.3406 | 0.13387 | -0.0094 | -2.5443
-11 | -0.3208 | 0.12634 | -0.0136 | -2.5392
-10.5 | -0.3051 | 0.1184 | -0.0179 | -2.5769
-10 | -0.2856 | 0.1116 | -0.0218 | -2.5591
-9.5 | -0.2664 | 0.10498 | -0.0256 | -2.5376
-9 | -0.2489 | 0.09804 | -0.0295 | -2.5388
-8.5 | -0.2318 | 0.09138 | -0.0332 | -2.5367
-8 | -0.2243 | 0.08293 | -0.0375 | -2.7047
-7.5 | -0.2131 | 0.07595 | -0.0412 | -2.8058
-7 | -0.2069 | 0.06891 | -0.0451 | -3.0025
-6.5 | -0.2108 | 0.06251 | -0.0482 | -3.3723
-6 | -0.1997 | 0.05431 | -0.0576 | -3.677
-5.5 | -0.1737 | 0.04704 | -0.0637 | -3.6926
-5 | -0.1394 | 0.03949 | -0.0684 | -3.53
-4.5 | -0.097 | 0.03173 | -0.0712 | -3.057
-4 | -0.048 | 0.02381 | -0.0722 | -2.016
-3.5 | 0.0023 | 0.01379 | -0.0713 | 0.16679
-3 | 0.0588 | 0.00692 | -0.0698 | 8.4971
-2.5 | 0.1297 | 0.00634 | -0.0691 | 20.4574
-2 | 0.2007 | 0.00607 | -0.0688 | 33.0643
-1.5 | 0.2713 | 0.00585 | -0.0687 | 46.3761
-1 | 0.3416 | 0.00578 | -0.0689 | 59.1003
-0.5 | 0.4115 | 0.00574 | -0.0692 | 71.6899
0 | 0.4812 | 0.00572 | -0.0696 | 84.1259
1 | 0.6201 | 0.00573 | -0.0705 | 108.2199
1.5 | 0.6877 | 0.00493 | -0.0713 | 139.4929
2 | 0.7556 | 0.00457 | -0.0718 | 165.3392
2.5 | 0.8234 | 0.00452 | -0.0719 | 182.1681
3 | 0.8901 | 0.0046 | -0.0716 | 193.5
3.5 | 0.9549 | 0.00477 | -0.0706 | 200.1887
4 | 1.0299 | 0.00508 | -0.0718 | 202.7362
4.5 | 1.0984 | 0.00552 | -0.0716 | 198.9855
5 | 1.1668 | 0.00599 | -0.0712 | 194.7913
5.5 | 1.2347 | 0.00653 | -0.0704 | 189.0812
6 | 1.2967 | 0.00748 | -0.0688 | 173.3556
6.5 | 1.356 | 0.0085 | -0.0665 | 159.5294
7 | 1.409 | 0.00973 | -0.0632 | 144.8099
7.5 | 1.4513 | 0.0112 | -0.0583 | 129.5804
8 | 1.4601 | 0.01314 | -0.0491 | 111.1187
8.5 | 1.4849 | 0.01526 | -0.0433 | 97.3067
9 | 1.5121 | 0.01781 | -0.0386 | 84.9017
9.5 | 1.54 | 0.02067 | -0.0345 | 74.5041
10 | 1.564 | 0.02403 | -0.0307 | 65.0853
10.5 | 1.5819 | 0.02809 | -0.0271 | 56.3154
11 | 1.5863 | 0.03338 | -0.0237 | 47.5225
11.5 | 1.5765 | 0.04021 | -0.0212 | 39.2067
12 | 1.5551 | 0.04866 | -0.0202 | 31.9585
12.5 | 1.5247 | 0.05867 | -0.021 | 25.9877
13 | 1.4888 | 0.07006 | -0.0236 | 21.2504
13.5 | 1.4548 | 0.08224 | -0.0278 | 17.6897
14 | 1.4217 | 0.09521 | -0.0333 | 14.9323
14.5 | 1.3905 | 0.10876 | -0.04 | 12.785
15 | 1.3607 | 0.12296 | -0.0479 | 11.0662
15.5 | 1.3315 | 0.13786 | -0.057 | 9.6583
16 | 1.306 | 0.15279 | -0.0667 | 8.5477

## 89. Re 7M Mach 0.00 (1)
BIGFOIL.COM POLAR EXPORT
NACA63-711 a=0.0
NACA63-711 a=0.0 |  |  |  | Cl Max: | 1.403 | at alpha= | 11 | deg
JavaFoil+Calcfoil stall+Eppler ext transition |  |  |  | L/D Max: | 177.277 | at alpha= | 5.5 | deg
Re: | 7000000 |  |  | Cd Min: | 0.00486 | at alpha= | -3 | deg
Mach: | 0 |  |  | Cl=0 at alpha= | -3.3793 | deg
|  |  |  | @ Cl=0.1, Cd= | 0.004898
|  |  |  | @ Cl=0.4, Cd= | 0.0062595
|  |  |  | @ Cl=0.6, Cd= | 0.0053971
alpha (deg) | Cl | Cd | Cm | Cl/Cd
-15.5 | -0.293 | 0.11315 | -0.022 | -2.586
-15 | -0.304 | 0.10758 | -0.022 | -2.823
-14.5 | -0.315 | 0.09992 | -0.022 | -3.149
-14 | -0.325 | 0.09502 | -0.022 | -3.422
-13.5 | -0.335 | 0.0903 | -0.022 | -3.712
-13 | -0.344 | 0.08577 | -0.022 | -4.016
-12.5 | -0.353 | 0.08157 | -0.022 | -4.323
-12 | -0.359 | 0.07909 | -0.022 | -4.543
-11.5 | -0.365 | 0.07338 | -0.022 | -4.97
-11 | -0.368 | 0.0692 | -0.022 | -5.317
-10.5 | -0.369 | 0.06534 | -0.023 | -5.643
-10 | -0.366 | 0.0621 | -0.022 | -5.902
-9.5 | -0.362 | 0.05765 | -0.023 | -6.272
-9 | -0.353 | 0.05424 | -0.023 | -6.504
-8.5 | -0.34 | 0.05114 | -0.024 | -6.653
-8 | -0.324 | 0.04822 | -0.024 | -6.712
-7.5 | -0.303 | 0.04622 | -0.024 | -6.552
-7 | -0.279 | 0.04266 | -0.025 | -6.529
-6.5 | -0.25 | 0.03987 | -0.026 | -6.272
-6 | -0.218 | 0.03759 | -0.026 | -5.792
-5.5 | -0.182 | 0.03468 | -0.028 | -5.257
-5 | -0.143 | 0.0326 | -0.029 | -4.399
-4.5 | -0.125 | 0.00488 | -0.05 | -25.548
-4 | -0.07 | 0.00494 | -0.05 | -14.269
-3.5 | -0.014 | 0.00498 | -0.051 | -2.84
-3 | 0.044 | 0.00486 | -0.051 | 8.996
-2.5 | 0.103 | 0.0049 | -0.051 | 20.941
-2 | 0.162 | 0.00565 | -0.052 | 28.706
-1.5 | 0.222 | 0.00627 | -0.052 | 35.436
-1 | 0.282 | 0.0062 | -0.052 | 45.476
-0.5 | 0.342 | 0.00623 | -0.053 | 54.866
0 | 0.401 | 0.00626 | -0.053 | 64.069
0.5 | 0.46 | 0.00629 | -0.053 | 73.206
1 | 0.519 | 0.00637 | -0.053 | 81.571
1.5 | 0.578 | 0.00533 | -0.054 | 108.4
2 | 0.637 | 0.00551 | -0.054 | 115.576
2.5 | 0.696 | 0.00567 | -0.055 | 122.581
3 | 0.753 | 0.00552 | -0.055 | 136.397
3.5 | 0.811 | 0.00566 | -0.055 | 143.38
4 | 0.869 | 0.00585 | -0.056 | 148.475
4.5 | 0.926 | 0.00591 | -0.056 | 156.647
5 | 0.983 | 0.00571 | -0.056 | 172.27
5.5 | 1.039 | 0.00586 | -0.057 | 177.277
6 | 1.094 | 0.00746 | -0.057 | 146.705
6.5 | 1.146 | 0.00794 | -0.057 | 144.346
7 | 1.196 | 0.00856 | -0.058 | 139.718
7.5 | 1.242 | 0.00923 | -0.058 | 134.637
8 | 1.284 | 0.00996 | -0.058 | 129.013
8.5 | 1.318 | 0.01178 | -0.058 | 111.834
9 | 1.349 | 0.0125 | -0.058 | 107.9
9.5 | 1.373 | 0.01351 | -0.059 | 101.608
10 | 1.39 | 0.01449 | -0.059 | 95.939
10.5 | 1.399 | 0.01564 | -0.059 | 89.499
11 | 1.403 | 0.0167 | -0.059 | 84.016
11.5 | 1.398 | 0.01802 | -0.059 | 77.568
12 | 1.385 | 0.01951 | -0.06 | 71.014
12.5 | 1.365 | 0.02136 | -0.06 | 63.927
13 | 1.339 | 0.02314 | -0.06 | 57.861
13.5 | 1.307 | 0.02518 | -0.06 | 51.884
14 | 1.271 | 0.02681 | -0.06 | 47.403
14.5 | 1.229 | 0.02924 | -0.06 | 42.023
15 | 1.182 | 0.03266 | -0.06 | 36.178
15.5 | 1.133 | 0.03587 | -0.06 | 31.586
16 | 1.083 | 0.0395 | -0.06 | 27.411

## 90. Re 7M Mach 0.00 (2)
BIGFOIL.COM POLAR EXPORT
NACA63-711 a=0.0
NACA63-711 a=0.0 |  |  |  | Cl Max: | 1.7663 | at alpha= | 18 | deg
XFOIL ncrit=9 |  |  |  | L/D Max: | 193.682 | at alpha= | 4 | deg
Re: | 7000000 |  |  | Cd Min: | 0.14469 | at alpha= | -13 | deg
Mach: | 0 |  |  | Cl=0 at alpha= | -3.4481 | deg
|  |  |  | @ Cl=0.1, Cd= | 0.0056968
|  |  |  | @ Cl=0.4, Cd= | 0.00538
|  |  |  | @ Cl=0.6, Cd= | 0.0043539
alpha (deg) | Cl | Cd | Cm | Cl/Cd
-13 | -0.4093 | 0.14469 | -0.0007 | -2.8288
-12.5 | -0.3946 | 0.13731 | -0.0045 | -2.8738
-10.5 | -0.7719 | 0.01812 | -0.0557 | -42.5993
-10 | -0.7278 | 0.01479 | -0.0552 | -49.2089
-9.5 | -0.6778 | 0.01287 | -0.0549 | -52.6651
-9 | -0.6253 | 0.01153 | -0.0547 | -54.2324
-8.5 | -0.5716 | 0.01045 | -0.0546 | -54.6986
-8 | -0.5169 | 0.00957 | -0.0545 | -54.0125
-7.5 | -0.4615 | 0.00885 | -0.0545 | -52.1469
-7 | -0.4056 | 0.00824 | -0.0546 | -49.2233
-6.5 | -0.3494 | 0.00772 | -0.0546 | -45.2591
-6 | -0.2927 | 0.0073 | -0.0548 | -40.0959
-5.5 | -0.2358 | 0.00696 | -0.055 | -33.8793
-5 | -0.1786 | 0.00667 | -0.0552 | -26.7766
-4.5 | -0.1211 | 0.00647 | -0.0555 | -18.7172
-4 | -0.0637 | 0.0062 | -0.0558 | -10.2742
-3.5 | -0.006 | 0.006 | -0.0561 | -1
-3 | 0.0518 | 0.00583 | -0.0564 | 8.8851
-2.5 | 0.1097 | 0.00567 | -0.0568 | 19.3474
-2 | 0.1675 | 0.00555 | -0.0572 | 30.1802
-1.5 | 0.2255 | 0.00551 | -0.0577 | 40.9256
-1 | 0.2835 | 0.00544 | -0.0581 | 52.114
-0.5 | 0.3415 | 0.00541 | -0.0586 | 63.1238
0 | 0.3995 | 0.00538 | -0.0591 | 74.2565
0.5 | 0.4574 | 0.00538 | -0.0596 | 85.0186
1.5 | 0.5715 | 0.00451 | -0.0609 | 126.7184
2 | 0.6281 | 0.0042 | -0.0615 | 149.5476
2.5 | 0.6844 | 0.00406 | -0.0618 | 168.5714
3 | 0.7396 | 0.00406 | -0.0618 | 182.1675
3.5 | 0.7938 | 0.00419 | -0.0616 | 189.4511
4 | 0.8522 | 0.0044 | -0.0624 | 193.6818
4.5 | 0.9097 | 0.0047 | -0.0632 | 193.5532
5 | 0.9655 | 0.00503 | -0.0637 | 191.9483
5.5 | 1.0199 | 0.00554 | -0.064 | 184.0975
6 | 1.073 | 0.00619 | -0.0641 | 173.3441
6.5 | 1.1256 | 0.00682 | -0.0642 | 165.044
7 | 1.1779 | 0.00742 | -0.0643 | 158.7466
7.5 | 1.2284 | 0.00817 | -0.0641 | 150.355
8 | 1.2779 | 0.00893 | -0.0637 | 143.1019
8.5 | 1.3253 | 0.00982 | -0.0631 | 134.9593
9 | 1.3735 | 0.01051 | -0.0626 | 130.6851
9.5 | 1.4215 | 0.01115 | -0.062 | 127.4888
10 | 1.4681 | 0.0118 | -0.0613 | 124.4153
10.5 | 1.5134 | 0.01245 | -0.0604 | 121.5582
11 | 1.5553 | 0.01322 | -0.059 | 117.6475
11.5 | 1.5934 | 0.01407 | -0.0571 | 113.248
12 | 1.6214 | 0.01495 | -0.0534 | 108.4548
12.5 | 1.6365 | 0.01618 | -0.0481 | 101.1434
13 | 1.6567 | 0.01766 | -0.0445 | 93.8109
13.5 | 1.6738 | 0.01962 | -0.0413 | 85.3109
14 | 1.6942 | 0.02162 | -0.0388 | 78.3626
14.5 | 1.7125 | 0.02394 | -0.0367 | 71.533
15 | 1.7275 | 0.02669 | -0.0347 | 64.7246
15.5 | 1.7364 | 0.03016 | -0.0329 | 57.5729
16 | 1.7433 | 0.03402 | -0.0315 | 51.2434
16.5 | 1.7519 | 0.03795 | -0.0306 | 46.1634
17 | 1.7582 | 0.04243 | -0.0302 | 41.4377
17.5 | 1.7626 | 0.04736 | -0.0302 | 37.2171
18 | 1.7663 | 0.05259 | -0.0306 | 33.5862
18.5 | 1.7657 | 0.05864 | -0.0315 | 30.1108
19 | 1.7625 | 0.06531 | -0.033 | 26.9867
19.5 | 1.7547 | 0.07293 | -0.035 | 24.0601
20 | 1.7455 | 0.08104 | -0.0377 | 21.5387

## 91. Re 7M Mach 0.10 (1)
BIGFOIL.COM POLAR EXPORT
NACA63-711 a=0.0
NACA63-711 a=0.0 |  |  |  | Cl Max: | 1.399 | at alpha= | 10.5 | deg
JavaFoil+Calcfoil stall+Eppler ext transition |  |  |  | L/D Max: | 175.746 | at alpha= | 5.5 | deg
Re: | 7000000 |  |  | Cd Min: | 0.00486 | at alpha= | -3 | deg
Mach: | 0.1 |  |  | Cl=0 at alpha= | -3.3793 | deg
|  |  |  | @ Cl=0.1, Cd= | 0.004898
|  |  |  | @ Cl=0.4, Cd= | 0.0062585
|  |  |  | @ Cl=0.6, Cd= | 0.0054151
alpha (deg) | Cl | Cd | Cm | Cl/Cd
-15 | -0.264 | 0.10713 | -0.022 | -2.464
-14.5 | -0.277 | 0.10152 | -0.022 | -2.727
-14 | -0.289 | 0.09587 | -0.022 | -3.02
-13.5 | -0.302 | 0.09123 | -0.022 | -3.308
-13 | -0.314 | 0.08644 | -0.022 | -3.627
-12.5 | -0.324 | 0.08205 | -0.022 | -3.954
-12 | -0.334 | 0.07872 | -0.022 | -4.24
-11.5 | -0.342 | 0.07356 | -0.022 | -4.648
-11 | -0.348 | 0.06968 | -0.022 | -4.994
-10.5 | -0.351 | 0.0664 | -0.022 | -5.293
-10 | -0.352 | 0.0626 | -0.022 | -5.626
-9.5 | -0.35 | 0.05825 | -0.023 | -6.004
-9 | -0.343 | 0.05566 | -0.023 | -6.168
-8.5 | -0.333 | 0.05136 | -0.024 | -6.487
-8 | -0.319 | 0.04835 | -0.024 | -6.588
-7.5 | -0.299 | 0.04642 | -0.024 | -6.449
-7 | -0.276 | 0.04283 | -0.025 | -6.45
-6.5 | -0.249 | 0.04017 | -0.025 | -6.191
-6 | -0.217 | 0.03784 | -0.026 | -5.734
-5.5 | -0.182 | 0.03521 | -0.027 | -5.167
-5 | -0.143 | 0.03341 | -0.028 | -4.284
-4.5 | -0.125 | 0.00488 | -0.05 | -25.634
-4 | -0.071 | 0.00494 | -0.051 | -14.299
-3.5 | -0.014 | 0.00499 | -0.051 | -2.849
-3 | 0.044 | 0.00486 | -0.051 | 9.034
-2.5 | 0.103 | 0.0049 | -0.052 | 21.037
-2 | 0.163 | 0.00564 | -0.052 | 28.897
-1.5 | 0.223 | 0.00628 | -0.052 | 35.559
-1 | 0.283 | 0.00622 | -0.052 | 45.52
-0.5 | 0.343 | 0.00623 | -0.053 | 55.086
0 | 0.403 | 0.00626 | -0.053 | 64.385
0.5 | 0.463 | 0.00629 | -0.053 | 73.542
1 | 0.522 | 0.00637 | -0.054 | 81.966
1.5 | 0.581 | 0.00537 | -0.054 | 108.226
2 | 0.64 | 0.00551 | -0.054 | 116.148
2.5 | 0.699 | 0.00568 | -0.055 | 123.045
3 | 0.757 | 0.00551 | -0.055 | 137.305
3.5 | 0.815 | 0.00571 | -0.055 | 142.779
4 | 0.873 | 0.00585 | -0.056 | 149.292
4.5 | 0.931 | 0.00561 | -0.056 | 166.017
5 | 0.988 | 0.00569 | -0.057 | 173.512
5.5 | 1.044 | 0.00594 | -0.057 | 175.746
6 | 1.099 | 0.00751 | -0.057 | 146.363
6.5 | 1.152 | 0.00802 | -0.058 | 143.518
7 | 1.201 | 0.00863 | -0.058 | 139.187
7.5 | 1.247 | 0.00933 | -0.058 | 133.714
8 | 1.289 | 0.01009 | -0.058 | 127.701
8.5 | 1.322 | 0.01193 | -0.058 | 110.867
9 | 1.353 | 0.0127 | -0.059 | 106.536
9.5 | 1.375 | 0.0137 | -0.059 | 100.39
10 | 1.391 | 0.01471 | -0.059 | 94.555
10.5 | 1.399 | 0.01581 | -0.059 | 88.452
11 | 1.399 | 0.01699 | -0.059 | 82.325
11.5 | 1.391 | 0.01837 | -0.06 | 75.728
12 | 1.375 | 0.02002 | -0.06 | 68.672
12.5 | 1.351 | 0.0219 | -0.06 | 61.678
13 | 1.32 | 0.02374 | -0.06 | 55.6
13.5 | 1.282 | 0.02598 | -0.06 | 49.356
14 | 1.241 | 0.02759 | -0.061 | 44.973
14.5 | 1.193 | 0.03028 | -0.061 | 39.395
15 | 1.14 | 0.03418 | -0.06 | 33.337
15.5 | 1.086 | 0.03741 | -0.061 | 29.019

## 92. Re 7M Mach 0.10 (2)
BIGFOIL.COM POLAR EXPORT
NACA63-711 a=0.0
NACA63-711 a=0.0 |  |  |  | Cl Max: | 1.7542 | at alpha= | 17.5 | deg
XFOIL ncrit=9 |  |  |  | L/D Max: | 194.416 | at alpha= | 4.5 | deg
Re: | 7000000 |  |  | Cd Min: | 0.0875 | at alpha= | 20 | deg
Mach: | 0.1 |  |  | Cl=0 at alpha= | -3.4467 | deg
|  |  |  | @ Cl=0.1, Cd= | 0.0057165
|  |  |  | @ Cl=0.4, Cd= | 0.0053814
|  |  |  | @ Cl=0.6, Cd= | 0.0043946
alpha (deg) | Cl | Cd | Cm | Cl/Cd
-9.5 | -0.6794 | 0.01493 | -0.0565 | -45.5057
-9 | -0.6291 | 0.01272 | -0.0561 | -49.4575
-8.5 | -0.5758 | 0.01122 | -0.0558 | -51.3191
-8 | -0.5211 | 0.01008 | -0.0556 | -51.6964
-7.5 | -0.4655 | 0.0092 | -0.0555 | -50.5978
-7 | -0.4092 | 0.00849 | -0.0554 | -48.1979
-6.5 | -0.3524 | 0.00789 | -0.0554 | -44.6641
-6 | -0.2953 | 0.00742 | -0.0555 | -39.7978
-5.5 | -0.2378 | 0.00704 | -0.0556 | -33.7784
-5 | -0.1802 | 0.00672 | -0.0557 | -26.8155
-4.5 | -0.1222 | 0.0065 | -0.056 | -18.8
-4 | -0.0643 | 0.00624 | -0.0562 | -10.3045
-3.5 | -0.0062 | 0.00602 | -0.0565 | -1.0299
-3 | 0.052 | 0.00584 | -0.0568 | 8.9041
-2.5 | 0.1103 | 0.00569 | -0.0572 | 19.3849
-2 | 0.1686 | 0.00555 | -0.0576 | 30.3784
-1.5 | 0.2269 | 0.00551 | -0.058 | 41.1797
-1 | 0.2853 | 0.00544 | -0.0585 | 52.4449
-0.5 | 0.3437 | 0.00542 | -0.0589 | 63.4133
0 | 0.402 | 0.00538 | -0.0594 | 74.7212
0.5 | 0.4603 | 0.00538 | -0.0599 | 85.5576
1 | 0.5184 | 0.00534 | -0.0604 | 97.0787
1.5 | 0.5751 | 0.00453 | -0.0612 | 126.9536
2 | 0.6321 | 0.00422 | -0.0618 | 149.7867
2.5 | 0.6888 | 0.00407 | -0.0621 | 169.2383
3 | 0.7444 | 0.00407 | -0.0621 | 182.8993
3.5 | 0.799 | 0.00421 | -0.062 | 189.7862
4 | 0.8575 | 0.00442 | -0.0627 | 194.0045
4.5 | 0.9157 | 0.00471 | -0.0635 | 194.4161
5 | 0.9718 | 0.00506 | -0.0639 | 192.0553
5.5 | 1.0267 | 0.00556 | -0.0642 | 184.6583
6 | 1.08 | 0.00623 | -0.0643 | 173.3547
6.5 | 1.133 | 0.00687 | -0.0644 | 164.9199
7 | 1.1857 | 0.00747 | -0.0644 | 158.7282
7.5 | 1.2365 | 0.00823 | -0.0641 | 150.243
8 | 1.2858 | 0.00905 | -0.0637 | 142.0773
8.5 | 1.3334 | 0.00994 | -0.0629 | 134.1449
9 | 1.3821 | 0.01062 | -0.0623 | 130.1412
9.5 | 1.4301 | 0.01127 | -0.0617 | 126.8944
10 | 1.4765 | 0.01196 | -0.0608 | 123.4532
10.5 | 1.5216 | 0.01264 | -0.0597 | 120.3797
11 | 1.5631 | 0.01342 | -0.058 | 116.4754
11.5 | 1.5994 | 0.01434 | -0.0557 | 111.5342
12 | 1.618 | 0.01534 | -0.0503 | 105.4759
12.5 | 1.6369 | 0.01669 | -0.0459 | 98.0767
13 | 1.6562 | 0.01841 | -0.0424 | 89.962
13.5 | 1.6745 | 0.02047 | -0.0394 | 81.8026
14 | 1.694 | 0.02268 | -0.0371 | 74.6914
14.5 | 1.7111 | 0.02525 | -0.0349 | 67.7663
15 | 1.7236 | 0.02837 | -0.033 | 60.7543
15.5 | 1.7293 | 0.0323 | -0.0312 | 53.5387
16 | 1.7386 | 0.03613 | -0.0301 | 48.1207
16.5 | 1.7461 | 0.04041 | -0.0294 | 43.2096
17 | 1.7515 | 0.04521 | -0.0292 | 38.7414
17.5 | 1.7542 | 0.05059 | -0.0294 | 34.6748
18 | 1.7536 | 0.0566 | -0.0301 | 30.9823
18.5 | 1.7509 | 0.06323 | -0.0314 | 27.691
19 | 1.7462 | 0.07036 | -0.0332 | 24.8181
19.5 | 1.7364 | 0.07857 | -0.0357 | 22.1
20 | 1.724 | 0.0875 | -0.0389 | 19.7029

## 93. Re 7M Mach 0.25 (1)
BIGFOIL.COM POLAR EXPORT
NACA63-711 a=0.0
NACA63-711 a=0.0 |  |  |  | Cl Max: | 1.389 | at alpha= | 10 | deg
JavaFoil+Calcfoil stall+Eppler ext transition |  |  |  | L/D Max: | 171.86 | at alpha= | 5 | deg
Re: | 7000000 |  |  | Cd Min: | 0.00488 | at alpha= | -3.5 | deg
Mach: | 0.25 |  |  | Cl=0 at alpha= | -3.3814 | deg
|  |  |  | @ Cl=0.1, Cd= | 0.0049161
|  |  |  | @ Cl=0.4, Cd= | 0.0062954
|  |  |  | @ Cl=0.6, Cd= | 0.0054479
alpha (deg) | Cl | Cd | Cm | Cl/Cd
-13 | -0.056 | 0.08904 | -0.023 | -0.633
-12.5 | -0.053 | 0.08525 | -0.023 | -0.626
-12 | -0.05 | 0.07912 | -0.023 | -0.638
-11.5 | -0.106 | 0.07514 | -0.023 | -1.409
-11 | -0.155 | 0.07172 | -0.023 | -2.168
-10.5 | -0.192 | 0.06849 | -0.023 | -2.799
-10 | -0.221 | 0.06374 | -0.023 | -3.468
-9.5 | -0.244 | 0.06042 | -0.023 | -4.038
-9 | -0.261 | 0.05704 | -0.023 | -4.568
-8.5 | -0.27 | 0.05332 | -0.023 | -5.072
-8 | -0.273 | 0.05007 | -0.024 | -5.453
-7.5 | -0.268 | 0.04664 | -0.024 | -5.751
-7 | -0.256 | 0.044 | -0.024 | -5.816
-6.5 | -0.237 | 0.04128 | -0.025 | -5.731
-6 | -0.211 | 0.03913 | -0.025 | -5.385
-5.5 | -0.179 | 0.03642 | -0.026 | -4.924
-5 | -0.143 | 0.03496 | -0.026 | -4.077
-4.5 | -0.102 | 0.03229 | -0.028 | -3.166
-4 | -0.072 | 0.00495 | -0.052 | -14.51
-3.5 | -0.014 | 0.00488 | -0.052 | -2.967
-3 | 0.045 | 0.00488 | -0.053 | 9.211
-2.5 | 0.106 | 0.00492 | -0.053 | 21.482
-2 | 0.167 | 0.00569 | -0.053 | 29.394
-1.5 | 0.229 | 0.0063 | -0.054 | 36.417
-1 | 0.291 | 0.00627 | -0.054 | 46.41
-0.5 | 0.353 | 0.00628 | -0.054 | 56.217
0 | 0.414 | 0.0063 | -0.055 | 65.757
0.5 | 0.475 | 0.00637 | -0.055 | 74.671
1 | 0.536 | 0.00641 | -0.055 | 83.628
1.5 | 0.597 | 0.00544 | -0.056 | 109.742
2 | 0.658 | 0.0056 | -0.056 | 117.484
2.5 | 0.717 | 0.00547 | -0.056 | 131.071
3 | 0.777 | 0.00564 | -0.057 | 137.833
3.5 | 0.837 | 0.00582 | -0.057 | 143.942
4 | 0.897 | 0.00601 | -0.057 | 149.172
4.5 | 0.956 | 0.0057 | -0.058 | 167.544
5 | 1.014 | 0.0059 | -0.058 | 171.86
5.5 | 1.072 | 0.00734 | -0.058 | 146.004
6 | 1.127 | 0.00783 | -0.059 | 143.832
6.5 | 1.18 | 0.00844 | -0.059 | 139.812
7 | 1.228 | 0.00911 | -0.059 | 134.741
7.5 | 1.273 | 0.00995 | -0.06 | 127.924
8 | 1.313 | 0.01081 | -0.06 | 121.421
8.5 | 1.344 | 0.01279 | -0.06 | 105.011
9 | 1.369 | 0.01375 | -0.06 | 99.61
9.5 | 1.384 | 0.01491 | -0.06 | 92.843
10 | 1.389 | 0.01622 | -0.06 | 85.65
10.5 | 1.383 | 0.01747 | -0.061 | 79.16
11 | 1.363 | 0.0193 | -0.061 | 70.601
11.5 | 1.331 | 0.02114 | -0.061 | 62.957
12 | 1.286 | 0.02281 | -0.061 | 56.388
12.5 | 1.228 | 0.02499 | -0.061 | 49.133
13 | 1.156 | 0.0283 | -0.061 | 40.841
13.5 | 1.074 | 0.03144 | -0.061 | 34.15
14 | 0.981 | 0.03506 | -0.061 | 27.994
14.5 | 0.884 | 0.03827 | -0.061 | 23.089
15 | 0.779 | 0.04234 | -0.061 | 18.404

## 94. Re 7M Mach 0.25 (2)
BIGFOIL.COM POLAR EXPORT
NACA63-711 a=0.0
NACA63-711 a=0.0 |  |  |  | Cl Max: | 1.6999 | at alpha= | 16 | deg
XFOIL ncrit=9 |  |  |  | L/D Max: | 196.283 | at alpha= | 4 | deg
Re: | 7000000 |  |  | Cd Min: | 0.24742 | at alpha= | -20 | deg
Mach: | 0.25 |  |  | Cl=0 at alpha= | -3.4389 | deg
|  |  |  | @ Cl=0.1, Cd= | 0.0058066
|  |  |  | @ Cl=0.4, Cd= | 0.0054281
|  |  |  | @ Cl=0.6, Cd= | 0.0045643
alpha (deg) | Cl | Cd | Cm | Cl/Cd
-20 | -0.6666 | 0.24742 | 0.0585 | -2.6942
-19.5 | -0.6467 | 0.24046 | 0.054 | -2.6894
-17.5 | -0.5698 | 0.21203 | 0.0369 | -2.6874
-17 | -0.5515 | 0.2052 | 0.033 | -2.6876
-16.5 | -0.5322 | 0.19823 | 0.0288 | -2.6848
-16 | -0.5136 | 0.19102 | 0.0247 | -2.6887
-15.5 | -0.4988 | 0.18249 | 0.0203 | -2.7333
-15 | -0.4793 | 0.17585 | 0.0162 | -2.7256
-14.5 | -0.4608 | 0.16884 | 0.0121 | -2.7292
-14 | -0.4433 | 0.16149 | 0.0081 | -2.7451
-13.5 | -0.4237 | 0.15523 | 0.0042 | -2.7295
-13 | -0.4054 | 0.14793 | 0.0004 | -2.7405
-12.5 | -0.3911 | 0.14028 | -0.0036 | -2.788
-12 | -0.3745 | 0.13262 | -0.0074 | -2.8239
-11.5 | -0.3583 | 0.12553 | -0.0111 | -2.8543
-11 | -0.3433 | 0.1184 | -0.0149 | -2.8995
-10.5 | -0.3288 | 0.11147 | -0.0184 | -2.9497
-8.5 | -0.3201 | 0.07712 | -0.0353 | -4.1507
-8 | -0.3289 | 0.06993 | -0.0386 | -4.7033
-7.5 | -0.3327 | 0.06099 | -0.0477 | -5.455
-6.5 | -0.3663 | 0.01037 | -0.0602 | -35.323
-6 | -0.3083 | 0.00879 | -0.0596 | -35.0739
-5.5 | -0.249 | 0.0078 | -0.0592 | -31.9231
-5 | -0.1889 | 0.00721 | -0.0589 | -26.1997
-4.5 | -0.1285 | 0.00674 | -0.0588 | -19.0653
-4 | -0.0678 | 0.00645 | -0.0588 | -10.5116
-3.5 | -0.0074 | 0.00613 | -0.0588 | -1.2072
-3 | 0.0532 | 0.00593 | -0.059 | 8.9713
-2.5 | 0.1139 | 0.00577 | -0.0593 | 19.74
-2 | 0.1744 | 0.0056 | -0.0596 | 31.1429
-1.5 | 0.2349 | 0.00553 | -0.0599 | 42.4774
-1 | 0.2954 | 0.00548 | -0.0603 | 53.9051
-0.5 | 0.3559 | 0.00545 | -0.0608 | 65.3028
0 | 0.4163 | 0.00542 | -0.0613 | 76.8081
0.5 | 0.4766 | 0.00541 | -0.0618 | 88.0961
1 | 0.5368 | 0.00538 | -0.0623 | 99.777
1.5 | 0.5954 | 0.00459 | -0.0631 | 129.7168
2 | 0.6544 | 0.00426 | -0.0637 | 153.615
2.5 | 0.7132 | 0.00413 | -0.064 | 172.6877
3 | 0.7709 | 0.00415 | -0.064 | 185.759
3.5 | 0.8276 | 0.00431 | -0.0638 | 192.0186
4 | 0.8872 | 0.00452 | -0.0642 | 196.2832
4.5 | 0.9484 | 0.00484 | -0.0651 | 195.9504
5 | 1.0068 | 0.0052 | -0.0654 | 193.6154
5.5 | 1.0641 | 0.00569 | -0.0656 | 187.0123
6 | 1.1192 | 0.00642 | -0.0655 | 174.3302
6.5 | 1.1741 | 0.0071 | -0.0653 | 165.3662
7 | 1.2279 | 0.00783 | -0.0649 | 156.8199
7.5 | 1.28 | 0.00867 | -0.0642 | 147.6355
8 | 1.3298 | 0.0096 | -0.0631 | 138.5208
8.5 | 1.3784 | 0.01052 | -0.0618 | 131.0266
9 | 1.4278 | 0.01127 | -0.0605 | 126.6903
9.5 | 1.4755 | 0.01203 | -0.059 | 122.6517
10 | 1.5202 | 0.01284 | -0.057 | 118.3956
10.5 | 1.5597 | 0.01376 | -0.0542 | 113.3503
11 | 1.5779 | 0.01489 | -0.048 | 105.9704
11.5 | 1.5982 | 0.01642 | -0.0433 | 97.3325
12 | 1.6197 | 0.0183 | -0.0395 | 88.5082
12.5 | 1.6398 | 0.02057 | -0.0363 | 79.718
13 | 1.6576 | 0.02326 | -0.0334 | 71.264
13.5 | 1.6731 | 0.02637 | -0.0309 | 63.4471
14 | 1.6855 | 0.02994 | -0.0288 | 56.2959
14.5 | 1.6933 | 0.03413 | -0.0271 | 49.6132
15 | 1.6956 | 0.03913 | -0.0258 | 43.3325
15.5 | 1.6989 | 0.04448 | -0.0252 | 38.1947
16 | 1.6999 | 0.05038 | -0.0252 | 33.7416
16.5 | 1.6969 | 0.05708 | -0.0259 | 29.7285
17 | 1.6944 | 0.06412 | -0.0271 | 26.4255
17.5 | 1.6863 | 0.07218 | -0.0291 | 23.3624
18 | 1.6706 | 0.08169 | -0.0322 | 20.4505
18.5 | 1.6539 | 0.09184 | -0.036 | 18.0085
19 | 1.6357 | 0.10259 | -0.0406 | 15.944
19.5 | 1.612 | 0.11469 | -0.0464 | 14.0553
20 | 1.5888 | 0.12703 | -0.0529 | 12.5073

## 95. Re 7M Mach 0.50 (1)
BIGFOIL.COM POLAR EXPORT
NACA63-711 a=0.0
NACA63-711 a=0.0 |  |  |  | Cl Max: | 1.382 | at alpha= | 8 | deg
JavaFoil+Calcfoil stall+Eppler ext transition |  |  |  | L/D Max: | 152.93 | at alpha= | 3.5 | deg
Re: | 7000000 |  |  | Cd Min: | 0.00499 | at alpha= | -3 | deg
Mach: | 0.5 |  |  | Cl=0 at alpha= | -3.4 | deg
|  |  |  | @ Cl=0.1, Cd= | 0.0050129
|  |  |  | @ Cl=0.4, Cd= | 0.0064809
|  |  |  | @ Cl=0.6, Cd= | 0.0067168
alpha (deg) | Cl | Cd | Cm | Cl/Cd
-20 | -0.947 | 0.15576 | -0.029 | -6.083
-19.5 | -0.919 | 0.15162 | -0.029 | -6.059
-19 | -0.89 | 0.14381 | -0.03 | -6.19
-18.5 | -0.862 | 0.14143 | -0.03 | -6.093
-18 | -0.832 | 0.13478 | -0.029 | -6.174
-17.5 | -0.802 | 0.13124 | -0.029 | -6.114
-17 | -0.774 | 0.12176 | -0.029 | -6.354
-16.5 | -0.745 | 0.11469 | -0.029 | -6.497
-16 | -0.717 | 0.10705 | -0.029 | -6.694
-15.5 | -0.688 | 0.10101 | -0.029 | -6.812
-15 | -0.658 | 0.11251 | -0.028 | -5.85
-14.5 | -0.629 | 0.1039 | -0.028 | -6.055
-14 | -0.601 | 0.09619 | -0.028 | -6.243
-13.5 | -0.572 | 0.08807 | -0.028 | -6.497
-13 | -0.544 | 0.08185 | -0.029 | -6.645
-12.5 | -0.516 | 0.07643 | -0.029 | -6.746
-12 | -0.488 | 0.07044 | -0.03 | -6.927
-11.5 | -0.46 | 0.06597 | -0.031 | -6.97
-11 | -0.428 | 0.08067 | -0.027 | -5.309
-10.5 | -0.4 | 0.06996 | -0.027 | -5.711
-10 | -0.371 | 0.0641 | -0.027 | -5.793
-9.5 | -0.343 | 0.05858 | -0.027 | -5.858
-9 | -0.315 | 0.0541 | -0.028 | -5.828
-8.5 | -0.287 | 0.0499 | -0.029 | -5.758
-8 | -0.259 | 0.04668 | -0.03 | -5.554
-7.5 | -0.232 | 0.04271 | -0.032 | -5.43
-7 | -0.202 | 0.049 | -0.026 | -4.114
-6.5 | -0.174 | 0.04428 | -0.026 | -3.92
-6 | -0.146 | 0.04055 | -0.027 | -3.595
-5.5 | -0.118 | 0.03766 | -0.028 | -3.133
-5 | -0.09 | 0.03835 | -0.026 | -2.344
-4.5 | -0.062 | 0.03579 | -0.026 | -1.737
-4 | -0.053 | 0.03373 | -0.027 | -1.563
-3.5 | -0.012 | 0.03158 | -0.029 | -0.382
-3 | 0.048 | 0.00499 | -0.059 | 9.717
-2.5 | 0.116 | 0.00502 | -0.059 | 23.15
-2 | 0.186 | 0.00584 | -0.06 | 31.796
-1.5 | 0.255 | 0.00646 | -0.06 | 39.53
-1 | 0.325 | 0.00647 | -0.06 | 50.21
-0.5 | 0.394 | 0.00648 | -0.061 | 60.827
0 | 0.463 | 0.00649 | -0.061 | 71.307
0.5 | 0.531 | 0.00659 | -0.061 | 80.607
1 | 0.599 | 0.00673 | -0.062 | 89.043
1.5 | 0.667 | 0.00583 | -0.062 | 114.263
2 | 0.734 | 0.00575 | -0.063 | 127.597
2.5 | 0.8 | 0.006 | -0.063 | 133.452
3 | 0.867 | 0.00594 | -0.063 | 145.95
3.5 | 0.933 | 0.0061 | -0.064 | 152.93
4 | 0.998 | 0.00721 | -0.064 | 138.307
4.5 | 1.061 | 0.00766 | -0.064 | 138.605
5 | 1.123 | 0.00817 | -0.065 | 137.459
5.5 | 1.182 | 0.00891 | -0.065 | 132.732
6 | 1.237 | 0.00974 | -0.065 | 126.998
6.5 | 1.288 | 0.01082 | -0.065 | 119.014
7 | 1.331 | 0.01214 | -0.065 | 109.646
7.5 | 1.362 | 0.0149 | -0.065 | 91.413
8 | 1.382 | 0.01666 | -0.065 | 82.962
8.5 | 1.375 | 0.01858 | -0.065 | 74.028
9 | 1.297 | 0.02127 | -0.065 | 61.009
9.5 | 0.806 | 0.02559 | -0.065 | 31.506
10 | 0.827 | 0.02998 | -0.065 | 27.589
10.5 | 0.859 | 0.0298 | -0.065 | 28.827
11 | 0.887 | 0.03079 | -0.066 | 28.822
11.5 | 0.907 | 0.03641 | -0.065 | 24.914
12 | 0.883 | 0.06024 | -0.059 | 14.66
12.5 | 0.955 | 0.04258 | -0.065 | 22.44
13 | 0.964 | 0.05446 | -0.064 | 17.692

## 96. Re 7M Mach 0.50 (2)
BIGFOIL.COM POLAR EXPORT
NACA63-711 a=0.0
NACA63-711 a=0.0 |  |  |  | Cl Max: | 1.597 | at alpha= | 10.5 | deg
XFOIL ncrit=9 |  |  |  | L/D Max: | 204.183 | at alpha= | 4 | deg
Re: | 7000000 |  |  | Cd Min: | 0.26921 | at alpha= | -20 | deg
Mach: | 0.5 |  |  | Cl=0 at alpha= | -3.4732 | deg
|  |  |  | @ Cl=0.1, Cd= | 0.0063666
|  |  |  | @ Cl=0.4, Cd= | 0.0056082
|  |  |  | @ Cl=0.6, Cd= | 0.0055912
alpha (deg) | Cl | Cd | Cm | Cl/Cd
-20 | -0.7278 | 0.26921 | 0.0718 | -2.7035
-19.5 | -0.7035 | 0.26096 | 0.0663 | -2.6958
-19 | -0.679 | 0.25264 | 0.0609 | -2.6876
-18.5 | -0.655 | 0.24438 | 0.0556 | -2.6803
-18 | -0.6355 | 0.2369 | 0.0519 | -2.6826
-17.5 | -0.6115 | 0.22839 | 0.0469 | -2.6774
-17 | -0.5874 | 0.22036 | 0.0419 | -2.6656
-16.5 | -0.5633 | 0.21249 | 0.0368 | -2.6509
-16 | -0.434 | 0.18145 | 0.0366 | -2.3918
-15.5 | -0.4143 | 0.1752 | 0.032 | -2.3647
-15 | -0.395 | 0.1689 | 0.0274 | -2.3387
-14.5 | -0.3759 | 0.16278 | 0.0229 | -2.3093
-14 | -0.3569 | 0.15668 | 0.0183 | -2.2779
-13.5 | -0.3384 | 0.15059 | 0.0138 | -2.2472
-13 | -0.3219 | 0.14484 | 0.0093 | -2.2225
-12.5 | -0.3822 | 0.1497 | -0.0007 | -2.5531
-12 | -0.3623 | 0.14158 | -0.0052 | -2.559
-11.5 | -0.3404 | 0.13387 | -0.0094 | -2.5428
-11 | -0.3205 | 0.12635 | -0.0137 | -2.5366
-10.5 | -0.3012 | 0.11906 | -0.0178 | -2.5298
-10 | -0.2828 | 0.11172 | -0.0218 | -2.5313
-9.5 | -0.2648 | 0.10462 | -0.0258 | -2.5311
-9 | -0.2481 | 0.09751 | -0.0296 | -2.5444
-8.5 | -0.2372 | 0.08978 | -0.0338 | -2.642
-8 | -0.2254 | 0.08257 | -0.0377 | -2.7298
-7.5 | -0.2145 | 0.07571 | -0.0415 | -2.8332
-7 | -0.2085 | 0.06862 | -0.0454 | -3.0385
-6.5 | -0.2143 | 0.06207 | -0.0488 | -3.4526
-6 | -0.2037 | 0.05331 | -0.0585 | -3.821
-5.5 | -0.1766 | 0.04616 | -0.0643 | -3.8258
-5 | -0.141 | 0.03891 | -0.0686 | -3.6237
-4.5 | -0.0977 | 0.03142 | -0.0713 | -3.1095
-4 | -0.049 | 0.02328 | -0.0722 | -2.1048
-3.5 | -0.0033 | 0.01108 | -0.0711 | -0.29783
-3 | 0.0582 | 0.00669 | -0.0697 | 8.6996
-2.5 | 0.1293 | 0.00614 | -0.0691 | 21.0586
-2 | 0.2005 | 0.00588 | -0.0688 | 34.0986
-1.5 | 0.2712 | 0.0057 | -0.0687 | 47.5789
-1 | 0.3415 | 0.00565 | -0.0689 | 60.4425
-0.5 | 0.4114 | 0.0056 | -0.0692 | 73.4643
0 | 0.4813 | 0.00558 | -0.0696 | 86.2545
0.5 | 0.5509 | 0.00557 | -0.0701 | 98.9048
1 | 0.6204 | 0.0056 | -0.0706 | 110.7857
1.5 | 0.6895 | 0.00544 | -0.0711 | 126.7463
2 | 0.7563 | 0.00455 | -0.0719 | 166.2198
2.5 | 0.8245 | 0.00445 | -0.0721 | 185.2809
3 | 0.8923 | 0.00454 | -0.072 | 196.5419
3.5 | 0.9595 | 0.00475 | -0.0717 | 202
4 | 1.025 | 0.00502 | -0.0708 | 204.1833
4.5 | 1.0988 | 0.00544 | -0.0717 | 201.9853
5 | 1.1674 | 0.00591 | -0.0713 | 197.5296
5.5 | 1.2354 | 0.00644 | -0.0705 | 191.8323
6 | 1.2972 | 0.00741 | -0.0689 | 175.0607
6.5 | 1.3574 | 0.00838 | -0.0667 | 161.9809
7 | 1.4118 | 0.00955 | -0.0635 | 147.8325
7.5 | 1.4532 | 0.01108 | -0.0585 | 131.1552
8 | 1.4703 | 0.01272 | -0.05 | 115.5896
8.5 | 1.4938 | 0.01475 | -0.0438 | 101.2746
9 | 1.5231 | 0.01712 | -0.0391 | 88.9661
9.5 | 1.5521 | 0.01985 | -0.0348 | 78.1914
10 | 1.5773 | 0.02309 | -0.0309 | 68.311
10.5 | 1.597 | 0.02699 | -0.0272 | 59.1701
12 | 1.5675 | 0.04752 | -0.0197 | 32.9861
12.5 | 1.5357 | 0.05756 | -0.0203 | 26.68
13 | 1.4986 | 0.06897 | -0.0229 | 21.7283
13.5 | 1.4644 | 0.08108 | -0.0269 | 18.0612
14 | 1.4309 | 0.094 | -0.0323 | 15.2223
14.5 | 1.3988 | 0.10764 | -0.0391 | 12.9952
15 | 1.3661 | 0.12219 | -0.0473 | 11.1801
15.5 | 1.3368 | 0.13709 | -0.0564 | 9.7513

## 97. Re 8M Mach 0.00 (1)
BIGFOIL.COM POLAR EXPORT
NACA63-711 a=0.0
NACA63-711 a=0.0 |  |  |  | Cl Max: | 1.404 | at alpha= | 11 | deg
JavaFoil+Calcfoil stall+Eppler ext transition |  |  |  | L/D Max: | 175.768 | at alpha= | 5.5 | deg
Re: | 8000000 |  |  | Cd Min: | 0.00479 | at alpha= | -3 | deg
Mach: | 0 |  |  | Cl=0 at alpha= | -3.3793 | deg
|  |  |  | @ Cl=0.1, Cd= | 0.004847
|  |  |  | @ Cl=0.4, Cd= | 0.0061798
|  |  |  | @ Cl=0.6, Cd= | 0.0054247
alpha (deg) | Cl | Cd | Cm | Cl/Cd
-15.5 | -0.293 | 0.11239 | -0.022 | -2.604
-15 | -0.304 | 0.10674 | -0.022 | -2.845
-14.5 | -0.315 | 0.09976 | -0.022 | -3.155
-14 | -0.325 | 0.09502 | -0.022 | -3.423
-13.5 | -0.335 | 0.09032 | -0.022 | -3.712
-13 | -0.345 | 0.08565 | -0.022 | -4.023
-12.5 | -0.353 | 0.08132 | -0.022 | -4.338
-12 | -0.359 | 0.07839 | -0.022 | -4.584
-11.5 | -0.365 | 0.07267 | -0.023 | -5.02
-11 | -0.368 | 0.06884 | -0.023 | -5.346
-10.5 | -0.369 | 0.06455 | -0.023 | -5.713
-10 | -0.367 | 0.06193 | -0.023 | -5.919
-9.5 | -0.362 | 0.05707 | -0.023 | -6.337
-9 | -0.353 | 0.05378 | -0.024 | -6.562
-8.5 | -0.34 | 0.05086 | -0.024 | -6.692
-8 | -0.324 | 0.04803 | -0.024 | -6.74
-7.5 | -0.303 | 0.04576 | -0.024 | -6.621
-7 | -0.279 | 0.04232 | -0.025 | -6.587
-6.5 | -0.25 | 0.03958 | -0.026 | -6.323
-6 | -0.218 | 0.03727 | -0.027 | -5.845
-5.5 | -0.183 | 0.03367 | -0.029 | -5.435
-5 | -0.145 | 0.03055 | -0.032 | -4.734
-4.5 | -0.125 | 0.00482 | -0.05 | -25.877
-4 | -0.07 | 0.00488 | -0.05 | -14.455
-3.5 | -0.014 | 0.00491 | -0.051 | -2.88
-3 | 0.044 | 0.00479 | -0.051 | 9.123
-2.5 | 0.103 | 0.00485 | -0.051 | 21.164
-2 | 0.162 | 0.00558 | -0.052 | 29.06
-1.5 | 0.222 | 0.00618 | -0.052 | 35.969
-1 | 0.282 | 0.00615 | -0.052 | 45.865
-0.5 | 0.342 | 0.00617 | -0.053 | 55.391
0 | 0.401 | 0.00618 | -0.053 | 64.949
0.5 | 0.46 | 0.00623 | -0.053 | 73.889
1 | 0.519 | 0.00629 | -0.053 | 82.582
1.5 | 0.578 | 0.00538 | -0.054 | 107.468
2 | 0.637 | 0.0055 | -0.054 | 115.761
2.5 | 0.696 | 0.00575 | -0.055 | 120.873
3 | 0.753 | 0.00553 | -0.055 | 136.318
3.5 | 0.811 | 0.00569 | -0.055 | 142.596
4 | 0.869 | 0.00583 | -0.056 | 148.934
4.5 | 0.926 | 0.00589 | -0.056 | 157.163
5 | 0.983 | 0.00572 | -0.056 | 171.769
5.5 | 1.039 | 0.00591 | -0.057 | 175.768
6 | 1.094 | 0.00748 | -0.057 | 146.216
6.5 | 1.146 | 0.00799 | -0.057 | 143.514
7 | 1.196 | 0.00854 | -0.058 | 139.984
7.5 | 1.243 | 0.00921 | -0.058 | 134.956
8 | 1.285 | 0.00988 | -0.058 | 130.011
8.5 | 1.319 | 0.01155 | -0.058 | 114.185
9 | 1.351 | 0.01226 | -0.058 | 110.154
9.5 | 1.374 | 0.01317 | -0.059 | 104.397
10 | 1.392 | 0.0141 | -0.059 | 98.706
10.5 | 1.401 | 0.01519 | -0.059 | 92.258
11 | 1.404 | 0.01623 | -0.059 | 86.515
11.5 | 1.4 | 0.01751 | -0.06 | 79.915
12 | 1.387 | 0.01898 | -0.06 | 73.083
12.5 | 1.367 | 0.02074 | -0.06 | 65.919
13 | 1.341 | 0.02247 | -0.06 | 59.669
13.5 | 1.309 | 0.02446 | -0.06 | 53.516
14 | 1.273 | 0.02602 | -0.06 | 48.908
14.5 | 1.231 | 0.02836 | -0.061 | 43.389
15 | 1.184 | 0.03167 | -0.061 | 37.372
15.5 | 1.135 | 0.03474 | -0.061 | 32.674
16 | 1.085 | 0.03819 | -0.061 | 28.402

## 98. Re 8M Mach 0.00 (2)
BIGFOIL.COM POLAR EXPORT
NACA63-711 a=0.0
NACA63-711 a=0.0 |  |  |  | Cl Max: | 1.7831 | at alpha= | 18.5 | deg
XFOIL ncrit=9 |  |  |  | L/D Max: | 194.797 | at alpha= | 4.5 | deg
Re: | 8000000 |  |  | Cd Min: | 0.07826 | at alpha= | 20 | deg
Mach: | 0 |  |  | Cl=0 at alpha= | -3.4455 | deg
|  |  |  | @ Cl=0.1, Cd= | 0.0056011
|  |  |  | @ Cl=0.4, Cd= | 0.0052899
|  |  |  | @ Cl=0.6, Cd= | 0.0043916
alpha (deg) | Cl | Cd | Cm | Cl/Cd
-10 | -0.7268 | 0.01518 | -0.0552 | -47.8788
-9.5 | -0.6782 | 0.01286 | -0.0548 | -52.7372
-9 | -0.6261 | 0.01136 | -0.0546 | -55.1144
-8.5 | -0.5725 | 0.01024 | -0.0545 | -55.9082
-8 | -0.5178 | 0.00934 | -0.0544 | -55.439
-7.5 | -0.4624 | 0.00861 | -0.0544 | -53.705
-7 | -0.4064 | 0.00801 | -0.0545 | -50.7366
-6.5 | -0.3501 | 0.00751 | -0.0545 | -46.6178
-6 | -0.2934 | 0.00709 | -0.0547 | -41.3822
-5.5 | -0.2364 | 0.00674 | -0.0549 | -35.0742
-5 | -0.1791 | 0.00647 | -0.0551 | -27.6816
-4.5 | -0.1216 | 0.0063 | -0.0554 | -19.3016
-4 | -0.064 | 0.0061 | -0.0557 | -10.4918
-3.5 | -0.0063 | 0.00587 | -0.056 | -1.0733
-3 | 0.0515 | 0.00571 | -0.0564 | 9.0193
-2.5 | 0.1094 | 0.00558 | -0.0568 | 19.6057
-2 | 0.1673 | 0.00544 | -0.0572 | 30.7537
-1.5 | 0.2254 | 0.00538 | -0.0577 | 41.8959
-1 | 0.2834 | 0.00533 | -0.0581 | 53.1707
0 | 0.3994 | 0.00529 | -0.0591 | 75.5009
0.5 | 0.4574 | 0.00528 | -0.0596 | 86.6288
1 | 0.5152 | 0.00524 | -0.0601 | 98.3206
1.5 | 0.5719 | 0.00457 | -0.0609 | 125.1422
2 | 0.6286 | 0.00421 | -0.0615 | 149.3112
2.5 | 0.685 | 0.00405 | -0.0619 | 169.1358
3 | 0.7407 | 0.00406 | -0.0621 | 182.4384
3.5 | 0.7963 | 0.0042 | -0.0623 | 189.5952
4 | 0.8484 | 0.00438 | -0.0616 | 193.6986
4.5 | 0.9097 | 0.00467 | -0.0633 | 194.7966
5 | 0.9656 | 0.005 | -0.0637 | 193.12
5.5 | 1.0197 | 0.00556 | -0.064 | 183.3993
6 | 1.073 | 0.00617 | -0.0642 | 173.906
6.5 | 1.1258 | 0.00678 | -0.0643 | 166.0472
7 | 1.1782 | 0.00738 | -0.0643 | 159.6477
7.5 | 1.2293 | 0.00807 | -0.0642 | 152.3296
8 | 1.2786 | 0.00886 | -0.0638 | 144.3115
8.5 | 1.3268 | 0.00967 | -0.0633 | 137.2079
9 | 1.3761 | 0.01027 | -0.063 | 133.9922
9.5 | 1.4246 | 0.01088 | -0.0625 | 130.9375
10 | 1.4714 | 0.01153 | -0.0618 | 127.6149
10.5 | 1.5172 | 0.01218 | -0.0609 | 124.5649
11 | 1.5606 | 0.01288 | -0.0598 | 121.1646
11.5 | 1.5997 | 0.01372 | -0.058 | 116.5962
12 | 1.632 | 0.01462 | -0.0551 | 111.6279
12.5 | 1.6481 | 0.01565 | -0.0496 | 105.3099
13 | 1.6659 | 0.01712 | -0.0455 | 97.3072
13.5 | 1.6855 | 0.01885 | -0.0423 | 89.4164
14 | 1.7058 | 0.02077 | -0.0397 | 82.1281
14.5 | 1.7243 | 0.02299 | -0.0374 | 75.0022
15 | 1.7385 | 0.02574 | -0.0353 | 67.5408
15.5 | 1.7481 | 0.02907 | -0.0333 | 60.1342
16 | 1.7598 | 0.0324 | -0.0319 | 54.3148
16.5 | 1.7692 | 0.03613 | -0.0309 | 48.9676
17 | 1.7765 | 0.04038 | -0.0303 | 43.9946
17.5 | 1.7813 | 0.04513 | -0.0301 | 39.4704
18 | 1.7828 | 0.05052 | -0.0303 | 35.289
18.5 | 1.7831 | 0.05633 | -0.0311 | 31.6545
19 | 1.7812 | 0.06271 | -0.0323 | 28.4038
19.5 | 1.7741 | 0.07006 | -0.0342 | 25.3226
20 | 1.7636 | 0.07826 | -0.0367 | 22.5351

## 99. Re 8M Mach 0.10 (1)
BIGFOIL.COM POLAR EXPORT
NACA63-711 a=0.0
NACA63-711 a=0.0 |  |  |  | Cl Max: | 1.401 | at alpha= | 10.5 | deg
JavaFoil+Calcfoil stall+Eppler ext transition |  |  |  | L/D Max: | 173.933 | at alpha= | 5.5 | deg
Re: | 8000000 |  |  | Cd Min: | 0.00479 | at alpha= | -3 | deg
Mach: | 0.1 |  |  | Cl=0 at alpha= | -3.3793 | deg
|  |  |  | @ Cl=0.1, Cd= | 0.004847
|  |  |  | @ Cl=0.4, Cd= | 0.00618
|  |  |  | @ Cl=0.6, Cd= | 0.0054315
alpha (deg) | Cl | Cd | Cm | Cl/Cd
-15.5 | -0.251 | 0.11227 | -0.022 | -2.237
-15 | -0.264 | 0.10796 | -0.022 | -2.445
-14.5 | -0.277 | 0.10025 | -0.022 | -2.761
-14 | -0.29 | 0.09575 | -0.023 | -3.024
-13.5 | -0.302 | 0.09043 | -0.023 | -3.338
-13 | -0.314 | 0.08561 | -0.023 | -3.663
-12.5 | -0.324 | 0.08114 | -0.023 | -3.999
-12 | -0.334 | 0.07888 | -0.022 | -4.232
-11.5 | -0.342 | 0.07376 | -0.022 | -4.637
-11 | -0.348 | 0.06958 | -0.023 | -5.003
-10.5 | -0.352 | 0.06623 | -0.022 | -5.307
-10 | -0.352 | 0.06242 | -0.023 | -5.643
-9.5 | -0.35 | 0.05793 | -0.023 | -6.039
-9 | -0.343 | 0.055 | -0.023 | -6.242
-8.5 | -0.333 | 0.05091 | -0.024 | -6.546
-8 | -0.319 | 0.04832 | -0.024 | -6.593
-7.5 | -0.299 | 0.04595 | -0.024 | -6.516
-7 | -0.276 | 0.04252 | -0.025 | -6.499
-6.5 | -0.249 | 0.03986 | -0.026 | -6.244
-6 | -0.217 | 0.03757 | -0.026 | -5.78
-5.5 | -0.182 | 0.03465 | -0.028 | -5.26
-5 | -0.144 | 0.03253 | -0.029 | -4.415
-4.5 | -0.125 | 0.00482 | -0.05 | -25.944
-4 | -0.071 | 0.00488 | -0.051 | -14.485
-3.5 | -0.014 | 0.00492 | -0.051 | -2.888
-3 | 0.044 | 0.00479 | -0.051 | 9.162
-2.5 | 0.103 | 0.00485 | -0.052 | 21.262
-2 | 0.163 | 0.00558 | -0.052 | 29.237
-1.5 | 0.223 | 0.00619 | -0.052 | 36.094
-1 | 0.283 | 0.00615 | -0.052 | 46.065
-0.5 | 0.343 | 0.00618 | -0.053 | 55.609
0 | 0.403 | 0.00618 | -0.053 | 65.274
0.5 | 0.463 | 0.00626 | -0.053 | 73.945
1 | 0.522 | 0.00628 | -0.054 | 83.062
1.5 | 0.581 | 0.00538 | -0.054 | 108.104
2 | 0.64 | 0.00554 | -0.054 | 115.495
2.5 | 0.699 | 0.00575 | -0.055 | 121.616
3 | 0.757 | 0.00556 | -0.055 | 136.045
3.5 | 0.815 | 0.00568 | -0.055 | 143.422
4 | 0.873 | 0.00588 | -0.056 | 148.366
4.5 | 0.931 | 0.00594 | -0.056 | 156.797
5 | 0.988 | 0.00573 | -0.057 | 172.385
5.5 | 1.044 | 0.006 | -0.057 | 173.933
6 | 1.099 | 0.0075 | -0.057 | 146.493
6.5 | 1.152 | 0.00805 | -0.058 | 143.115
7 | 1.201 | 0.00861 | -0.058 | 139.455
7.5 | 1.248 | 0.0093 | -0.058 | 134.219
8 | 1.29 | 0.01 | -0.058 | 128.954
8.5 | 1.324 | 0.01168 | -0.058 | 113.283
9 | 1.354 | 0.01242 | -0.059 | 109.058
9.5 | 1.377 | 0.01335 | -0.059 | 103.155
10 | 1.393 | 0.01432 | -0.059 | 97.251
10.5 | 1.401 | 0.01538 | -0.059 | 91.059
11 | 1.401 | 0.01652 | -0.06 | 84.801
11.5 | 1.393 | 0.01785 | -0.06 | 78.023
12 | 1.376 | 0.01948 | -0.06 | 70.665
12.5 | 1.353 | 0.02127 | -0.06 | 63.578
13 | 1.322 | 0.02305 | -0.06 | 57.342
13.5 | 1.284 | 0.02522 | -0.06 | 50.915
14 | 1.243 | 0.02678 | -0.061 | 46.412
14.5 | 1.195 | 0.02936 | -0.061 | 40.695
15 | 1.142 | 0.03296 | -0.061 | 34.639
15.5 | 1.088 | 0.03623 | -0.061 | 30.019

## 100. Re 8M Mach 0.10 (2)
BIGFOIL.COM POLAR EXPORT
NACA63-711 a=0.0
NACA63-711 a=0.0 |  |  |  | Cl Max: | 1.7734 | at alpha= | 17.5 | deg
XFOIL ncrit=9 |  |  |  | L/D Max: | 195.245 | at alpha= | 4.5 | deg
Re: | 8000000 |  |  | Cd Min: | 0.08484 | at alpha= | 20 | deg
Mach: | 0.1 |  |  | Cl=0 at alpha= | -3.4442 | deg
|  |  |  | @ Cl=0.1, Cd= | 0.0056084
|  |  |  | @ Cl=0.4, Cd= | 0.0053007
|  |  |  | @ Cl=0.6, Cd= | 0.0044312
alpha (deg) | Cl | Cd | Cm | Cl/Cd
-9.5 | -0.6785 | 0.01529 | -0.0565 | -44.3754
-9 | -0.6299 | 0.01254 | -0.056 | -50.2313
-8.5 | -0.577 | 0.01094 | -0.0557 | -52.7422
-8 | -0.5222 | 0.0098 | -0.0555 | -53.2857
-7.5 | -0.4665 | 0.00892 | -0.0554 | -52.2982
-7 | -0.4101 | 0.00821 | -0.0553 | -49.9513
-6.5 | -0.3532 | 0.00765 | -0.0553 | -46.1699
-6 | -0.296 | 0.0072 | -0.0554 | -41.1111
-5.5 | -0.2385 | 0.00682 | -0.0555 | -34.9707
-5 | -0.1807 | 0.00651 | -0.0556 | -27.7573
-4.5 | -0.1227 | 0.00632 | -0.0559 | -19.4146
-4 | -0.0645 | 0.00616 | -0.0562 | -10.4708
-3.5 | -0.0065 | 0.00589 | -0.0565 | -1.1036
-3 | 0.0518 | 0.00572 | -0.0568 | 9.0559
-2 | 0.1684 | 0.00545 | -0.0576 | 30.8991
-1.5 | 0.2268 | 0.00539 | -0.058 | 42.0779
-1 | 0.2852 | 0.00533 | -0.0585 | 53.5084
-0.5 | 0.3436 | 0.00532 | -0.0589 | 64.5865
0 | 0.402 | 0.0053 | -0.0594 | 75.8491
0.5 | 0.4603 | 0.00529 | -0.0599 | 87.0132
1 | 0.5185 | 0.00525 | -0.0604 | 98.7619
1.5 | 0.5755 | 0.00459 | -0.0612 | 125.3813
2 | 0.6326 | 0.00422 | -0.0619 | 149.9052
2.5 | 0.6894 | 0.00406 | -0.0623 | 169.803
3 | 0.7455 | 0.00407 | -0.0624 | 183.1695
3.5 | 0.8014 | 0.00422 | -0.0626 | 189.9052
4 | 0.8539 | 0.0044 | -0.062 | 194.0682
4.5 | 0.9157 | 0.00469 | -0.0636 | 195.2452
5 | 0.9719 | 0.00502 | -0.064 | 193.6056
5.5 | 1.0264 | 0.00558 | -0.0642 | 183.9427
6 | 1.08 | 0.00621 | -0.0644 | 173.913
6.5 | 1.1332 | 0.00683 | -0.0644 | 165.9151
7 | 1.186 | 0.00742 | -0.0645 | 159.8383
7.5 | 1.2371 | 0.00815 | -0.0642 | 151.7914
8 | 1.2865 | 0.00897 | -0.0638 | 143.4225
8.5 | 1.3352 | 0.00976 | -0.0632 | 136.8033
9 | 1.3848 | 0.01038 | -0.0627 | 133.4104
9.5 | 1.4335 | 0.011 | -0.0621 | 130.3182
10 | 1.4804 | 0.01167 | -0.0613 | 126.8552
10.5 | 1.5255 | 0.01237 | -0.0602 | 123.3226
11 | 1.5686 | 0.01309 | -0.0588 | 119.8319
11.5 | 1.6065 | 0.01396 | -0.0567 | 115.0788
12 | 1.6287 | 0.01495 | -0.0518 | 108.9431
12.5 | 1.6476 | 0.01614 | -0.0471 | 102.0818
13 | 1.6655 | 0.01783 | -0.0433 | 93.41
13.5 | 1.686 | 0.01967 | -0.0403 | 85.7143
14 | 1.7055 | 0.0218 | -0.0378 | 78.2339
14.5 | 1.7225 | 0.0243 | -0.0355 | 70.8848
15 | 1.734 | 0.02742 | -0.0334 | 63.2385
16 | 1.7551 | 0.03447 | -0.0304 | 50.9167
16.5 | 1.7631 | 0.03857 | -0.0295 | 45.7117
17 | 1.7702 | 0.04307 | -0.0291 | 41.1005
17.5 | 1.7734 | 0.04825 | -0.0292 | 36.7544
18 | 1.771 | 0.05435 | -0.0297 | 32.5851
18.5 | 1.7687 | 0.0608 | -0.0308 | 29.0905
19 | 1.7627 | 0.068 | -0.0325 | 25.9221
19.5 | 1.7541 | 0.07594 | -0.0348 | 23.0985
20 | 1.7409 | 0.08484 | -0.0379 | 20.5198

## 101. Re 8M Mach 0.25 (1)
BIGFOIL.COM POLAR EXPORT
NACA63-711 a=0.0
NACA63-711 a=0.0 |  |  |  | Cl Max: | 1.391 | at alpha= | 10 | deg
JavaFoil+Calcfoil stall+Eppler ext transition |  |  |  | L/D Max: | 171.394 | at alpha= | 5 | deg
Re: | 8000000 |  |  | Cd Min: | 0.00481 | at alpha= | -3.5 | deg
Mach: | 0.25 |  |  | Cl=0 at alpha= | -3.3814 | deg
|  |  |  | @ Cl=0.1, Cd= | 0.0048641
|  |  |  | @ Cl=0.4, Cd= | 0.0062308
|  |  |  | @ Cl=0.6, Cd= | 0.0054879
alpha (deg) | Cl | Cd | Cm | Cl/Cd
-13 | -0.056 | 0.08793 | -0.023 | -0.641
-12.5 | -0.053 | 0.08435 | -0.023 | -0.633
-12 | -0.05 | 0.07894 | -0.023 | -0.64
-11.5 | -0.106 | 0.07468 | -0.023 | -1.418
-11 | -0.156 | 0.07155 | -0.023 | -2.174
-10.5 | -0.192 | 0.06789 | -0.023 | -2.824
-10 | -0.221 | 0.06303 | -0.023 | -3.507
-9.5 | -0.244 | 0.06012 | -0.023 | -4.059
-9 | -0.261 | 0.05684 | -0.023 | -4.586
-8.5 | -0.271 | 0.05318 | -0.023 | -5.087
-8 | -0.273 | 0.04946 | -0.024 | -5.521
-7.5 | -0.268 | 0.04622 | -0.024 | -5.805
-7 | -0.256 | 0.04379 | -0.025 | -5.846
-6.5 | -0.237 | 0.04107 | -0.025 | -5.761
-6 | -0.211 | 0.0388 | -0.025 | -5.431
-5.5 | -0.179 | 0.0361 | -0.027 | -4.97
-5 | -0.143 | 0.03468 | -0.027 | -4.113
-4.5 | -0.102 | 0.03169 | -0.029 | -3.234
-4 | -0.072 | 0.00489 | -0.052 | -14.679
-3.5 | -0.014 | 0.00481 | -0.052 | -3.01
-3 | 0.045 | 0.00481 | -0.053 | 9.342
-2.5 | 0.106 | 0.00487 | -0.053 | 21.725
-2 | 0.167 | 0.00562 | -0.053 | 29.783
-1.5 | 0.229 | 0.0062 | -0.054 | 36.958
-1 | 0.291 | 0.0062 | -0.054 | 46.952
-0.5 | 0.353 | 0.0062 | -0.054 | 56.952
0 | 0.414 | 0.00624 | -0.055 | 66.372
0.5 | 0.475 | 0.0063 | -0.055 | 75.407
1 | 0.536 | 0.00636 | -0.055 | 84.264
1.5 | 0.597 | 0.00548 | -0.056 | 108.904
2 | 0.658 | 0.00564 | -0.056 | 116.709
2.5 | 0.717 | 0.00553 | -0.056 | 129.679
3 | 0.777 | 0.00569 | -0.057 | 136.694
3.5 | 0.837 | 0.00584 | -0.057 | 143.23
4 | 0.897 | 0.00602 | -0.057 | 148.997
4.5 | 0.956 | 0.00573 | -0.058 | 166.729
5 | 1.014 | 0.00592 | -0.058 | 171.394
5.5 | 1.072 | 0.00739 | -0.058 | 145.123
6 | 1.127 | 0.00784 | -0.059 | 143.786
6.5 | 1.18 | 0.00845 | -0.059 | 139.617
7 | 1.229 | 0.00909 | -0.059 | 135.15
7.5 | 1.274 | 0.00986 | -0.06 | 129.208
8 | 1.311 | 0.01158 | -0.06 | 113.196
8.5 | 1.345 | 0.01255 | -0.06 | 107.136
9 | 1.371 | 0.01347 | -0.06 | 101.757
9.5 | 1.386 | 0.01452 | -0.06 | 95.473
10 | 1.391 | 0.01578 | -0.06 | 88.093
10.5 | 1.385 | 0.017 | -0.061 | 81.458
11 | 1.365 | 0.01878 | -0.061 | 72.688
11.5 | 1.333 | 0.02055 | -0.061 | 64.846
12 | 1.288 | 0.02222 | -0.061 | 57.972
12.5 | 1.23 | 0.02429 | -0.061 | 50.639
13 | 1.157 | 0.02745 | -0.061 | 42.164
13.5 | 1.075 | 0.03047 | -0.061 | 35.293
14 | 0.983 | 0.03395 | -0.061 | 28.961
14.5 | 0.886 | 0.03702 | -0.061 | 23.92
15 | 0.78 | 0.04125 | -0.061 | 18.919

## 102. Re 8M Mach 0.25 (2)
BIGFOIL.COM POLAR EXPORT
NACA63-711 a=0.0
NACA63-711 a=0.0 |  |  |  | Cl Max: | 1.719 | at alpha= | 16 | deg
XFOIL ncrit=9 |  |  |  | L/D Max: | 198.038 | at alpha= | 4.5 | deg
Re: | 8000000 |  |  | Cd Min: | 0.21867 | at alpha= | -18 | deg
Mach: | 0.25 |  |  | Cl=0 at alpha= | -3.4366 | deg
|  |  |  | @ Cl=0.1, Cd= | 0.0056739
|  |  |  | @ Cl=0.4, Cd= | 0.00533
|  |  |  | @ Cl=0.6, Cd= | 0.0046242
alpha (deg) | Cl | Cd | Cm | Cl/Cd
-18 | -0.5878 | 0.21867 | 0.0406 | -2.6881
-17.5 | -0.5711 | 0.21236 | 0.0373 | -2.6893
-17 | -0.5518 | 0.20537 | 0.0331 | -2.6869
-16.5 | -0.5323 | 0.19837 | 0.0289 | -2.6834
-16 | -0.5136 | 0.19114 | 0.0247 | -2.687
-15.5 | -0.4952 | 0.18385 | 0.0206 | -2.6935
-15 | -0.4768 | 0.17644 | 0.0164 | -2.7023
-14.5 | -0.4634 | 0.16739 | 0.0119 | -2.7684
-14 | -0.4496 | 0.15858 | 0.0076 | -2.8352
-13.5 | -0.4284 | 0.15307 | 0.0038 | -2.7987
-13 | -0.4063 | 0.14798 | 0.0003 | -2.7456
-12.5 | -0.3917 | 0.14001 | -0.0037 | -2.7977
-12 | -0.3759 | 0.13252 | -0.0076 | -2.8366
-11.5 | -0.358 | 0.12553 | -0.0112 | -2.8519
-11 | -0.343 | 0.11843 | -0.0149 | -2.8962
-9 | -0.3035 | 0.08852 | -0.03 | -3.4286
-7 | -0.4256 | 0.0115 | -0.0606 | -37.0087
-6.5 | -0.3692 | 0.00935 | -0.0599 | -39.4866
-6 | -0.31 | 0.00821 | -0.0594 | -37.7588
-5.5 | -0.2501 | 0.00744 | -0.059 | -33.6156
-5 | -0.1897 | 0.00692 | -0.0588 | -27.4133
-4.5 | -0.1291 | 0.00651 | -0.0587 | -19.831
-4 | -0.0684 | 0.00627 | -0.0587 | -10.9091
-3.5 | -0.0077 | 0.00602 | -0.0588 | -1.2791
-3 | 0.053 | 0.00579 | -0.059 | 9.1537
-2.5 | 0.1137 | 0.00564 | -0.0592 | 20.1596
-2 | 0.1742 | 0.0055 | -0.0595 | 31.6727
-1.5 | 0.2348 | 0.00542 | -0.0599 | 43.321
-1 | 0.2953 | 0.00536 | -0.0603 | 55.0933
-0.5 | 0.3558 | 0.00533 | -0.0608 | 66.7542
0 | 0.4162 | 0.00533 | -0.0613 | 78.0863
0.5 | 0.4765 | 0.00533 | -0.0618 | 89.3996
1 | 0.5368 | 0.0053 | -0.0623 | 101.283
1.5 | 0.5959 | 0.00465 | -0.0631 | 128.1505
2 | 0.6548 | 0.00428 | -0.0637 | 152.9907
2.5 | 0.7137 | 0.00413 | -0.0641 | 172.8087
3 | 0.7721 | 0.00414 | -0.0643 | 186.4976
3.5 | 0.8302 | 0.00431 | -0.0644 | 192.6218
4 | 0.8846 | 0.0045 | -0.0637 | 196.5778
4.5 | 0.9486 | 0.00479 | -0.0652 | 198.0376
5 | 1.0071 | 0.00514 | -0.0655 | 195.9339
5.5 | 1.0639 | 0.0057 | -0.0656 | 186.6491
6 | 1.1193 | 0.0064 | -0.0655 | 174.8906
6.5 | 1.1742 | 0.00707 | -0.0653 | 166.082
7 | 1.2288 | 0.00774 | -0.065 | 158.7597
8 | 1.3311 | 0.00948 | -0.0633 | 140.4114
8.5 | 1.381 | 0.01031 | -0.0622 | 133.9476
9 | 1.4308 | 0.01105 | -0.0609 | 129.4842
9.5 | 1.4793 | 0.01178 | -0.0595 | 125.5772
10 | 1.5255 | 0.01253 | -0.0577 | 121.7478
10.5 | 1.5671 | 0.0134 | -0.0552 | 116.9478
11 | 1.5902 | 0.01444 | -0.0496 | 110.1247
11.5 | 1.6076 | 0.01592 | -0.0442 | 100.9799
12 | 1.6296 | 0.01768 | -0.0403 | 92.1719
12.5 | 1.6496 | 0.01987 | -0.0368 | 83.0196
13 | 1.6696 | 0.02235 | -0.034 | 74.7025
13.5 | 1.6849 | 0.02539 | -0.0314 | 66.3608
14 | 1.6973 | 0.0289 | -0.0291 | 58.7301
14.5 | 1.7047 | 0.03304 | -0.0272 | 51.595
15 | 1.7138 | 0.03732 | -0.0259 | 45.9218
15.5 | 1.7177 | 0.04247 | -0.0251 | 40.445
16 | 1.719 | 0.0482 | -0.0248 | 35.6639
16.5 | 1.7172 | 0.05464 | -0.0253 | 31.4275
17 | 1.7156 | 0.06143 | -0.0263 | 27.9277
17.5 | 1.7079 | 0.0693 | -0.0281 | 24.645
18 | 1.6925 | 0.0786 | -0.0309 | 21.5331
18.5 | 1.6769 | 0.08839 | -0.0344 | 18.9716
19 | 1.6561 | 0.0994 | -0.039 | 16.661
19.5 | 1.6337 | 0.11115 | -0.0445 | 14.6982
20 | 1.606 | 0.12412 | -0.0512 | 12.9391

## 103. Re 8M Mach 0.50 (1)
BIGFOIL.COM POLAR EXPORT
NACA63-711 a=0.0
NACA63-711 a=0.0 |  |  |  | Cl Max: | 1.384 | at alpha= | 8 | deg
JavaFoil+Calcfoil stall+Eppler ext transition |  |  |  | L/D Max: | 152.017 | at alpha= | 3.5 | deg
Re: | 8000000 |  |  | Cd Min: | 0.00493 | at alpha= | -3 | deg
Mach: | 0.5 |  |  | Cl=0 at alpha= | -3.4 | deg
|  |  |  | @ Cl=0.1, Cd= | 0.0049529
|  |  |  | @ Cl=0.4, Cd= | 0.0063861
|  |  |  | @ Cl=0.6, Cd= | 0.0066384
alpha (deg) | Cl | Cd | Cm | Cl/Cd
-20 | -0.948 | 0.1547 | -0.03 | -6.126
-19.5 | -0.919 | 0.14812 | -0.03 | -6.204
-19 | -0.89 | 0.14262 | -0.03 | -6.243
-18.5 | -0.862 | 0.13966 | -0.03 | -6.171
-18 | -0.833 | 0.13349 | -0.03 | -6.237
-17.5 | -0.803 | 0.12883 | -0.029 | -6.232
-17 | -0.774 | 0.1191 | -0.029 | -6.5
-16.5 | -0.746 | 0.11302 | -0.029 | -6.598
-16 | -0.717 | 0.10604 | -0.029 | -6.764
-15.5 | -0.689 | 0.09941 | -0.03 | -6.928
-15 | -0.658 | 0.11245 | -0.028 | -5.854
-14.5 | -0.629 | 0.10222 | -0.028 | -6.155
-14 | -0.601 | 0.09543 | -0.028 | -6.294
-13.5 | -0.572 | 0.08683 | -0.029 | -6.592
-13 | -0.544 | 0.08019 | -0.029 | -6.79
-12.5 | -0.516 | 0.07559 | -0.03 | -6.83
-12 | -0.489 | 0.06947 | -0.031 | -7.036
-11.5 | -0.461 | 0.06433 | -0.032 | -7.168
-11 | -0.428 | 0.07151 | -0.027 | -5.991
-10.5 | -0.4 | 0.06943 | -0.027 | -5.756
-10 | -0.371 | 0.0631 | -0.027 | -5.886
-9.5 | -0.343 | 0.05806 | -0.028 | -5.914
-9 | -0.315 | 0.0535 | -0.029 | -5.896
-8.5 | -0.287 | 0.04977 | -0.03 | -5.776
-8 | -0.26 | 0.04618 | -0.031 | -5.624
-7.5 | -0.233 | 0.04169 | -0.033 | -5.58
-7 | -0.202 | 0.04884 | -0.026 | -4.128
-6.5 | -0.174 | 0.04376 | -0.026 | -3.967
-6 | -0.146 | 0.04056 | -0.027 | -3.595
-5.5 | -0.118 | 0.03771 | -0.028 | -3.13
-5 | -0.09 | 0.03797 | -0.026 | -2.368
-4.5 | -0.062 | 0.03552 | -0.026 | -1.75
-4 | -0.053 | 0.03358 | -0.027 | -1.57
-3.5 | -0.012 | 0.03145 | -0.029 | -0.384
-3 | 0.048 | 0.00493 | -0.059 | 9.825
-2.5 | 0.116 | 0.00496 | -0.059 | 23.444
-2 | 0.186 | 0.00575 | -0.06 | 32.266
-1.5 | 0.255 | 0.00639 | -0.06 | 39.945
-1 | 0.325 | 0.00638 | -0.06 | 50.876
-0.5 | 0.394 | 0.00638 | -0.061 | 61.719
0 | 0.463 | 0.00645 | -0.061 | 71.764
0.5 | 0.531 | 0.00655 | -0.061 | 81.072
1 | 0.599 | 0.00665 | -0.062 | 90.035
1.5 | 0.667 | 0.00586 | -0.062 | 113.733
2 | 0.734 | 0.0058 | -0.063 | 126.425
2.5 | 0.8 | 0.00604 | -0.063 | 132.406
3 | 0.867 | 0.00622 | -0.063 | 139.405
3.5 | 0.933 | 0.00614 | -0.064 | 152.017
4 | 0.998 | 0.0072 | -0.064 | 138.594
4.5 | 1.062 | 0.00763 | -0.064 | 139.22
5 | 1.123 | 0.00819 | -0.065 | 137.114
5.5 | 1.182 | 0.0089 | -0.065 | 132.869
6 | 1.238 | 0.00973 | -0.065 | 127.188
6.5 | 1.288 | 0.01078 | -0.065 | 119.527
7 | 1.332 | 0.01199 | -0.065 | 111.104
7.5 | 1.364 | 0.01463 | -0.065 | 93.226
8 | 1.384 | 0.01631 | -0.065 | 84.866
8.5 | 1.377 | 0.01813 | -0.065 | 75.961
9 | 1.299 | 0.02074 | -0.065 | 62.639
9.5 | 0.807 | 0.02491 | -0.065 | 32.402
10 | 0.829 | 0.02921 | -0.065 | 28.362
10.5 | 0.86 | 0.02909 | -0.066 | 29.568
11 | 0.889 | 0.02989 | -0.066 | 29.736
11.5 | 0.909 | 0.03522 | -0.065 | 25.814
12 | 0.901 | 0.05197 | -0.062 | 17.344
12.5 | 0.958 | 0.04097 | -0.066 | 23.391
13 | 0.969 | 0.05165 | -0.064 | 18.755

## 104. Re 8M Mach 0.50 (2)
BIGFOIL.COM POLAR EXPORT
NACA63-711 a=0.0
NACA63-711 a=0.0 |  |  |  | Cl Max: | 1.6166 | at alpha= | 11 | deg
XFOIL ncrit=9 |  |  |  | L/D Max: | 205.731 | at alpha= | 4 | deg
Re: | 8000000 |  |  | Cd Min: | 0.15761 | at alpha= | -13 | deg
Mach: | 0.5 |  |  | Cl=0 at alpha= | -3.4362 | deg
|  |  |  | @ Cl=0.1, Cd= | 0.0062395
|  |  |  | @ Cl=0.4, Cd= | 0.0054782
|  |  |  | @ Cl=0.6, Cd= | 0.0054841
alpha (deg) | Cl | Cd | Cm | Cl/Cd
-13 | -0.403 | 0.15761 | 0.0037 | -2.5569
-12.5 | -0.3838 | 0.14899 | -0.0009 | -2.576
-12 | -0.3631 | 0.14117 | -0.0054 | -2.5721
-11.5 | -0.3404 | 0.13385 | -0.0095 | -2.5431
-11 | -0.3204 | 0.12635 | -0.0137 | -2.5358
-10.5 | -0.3009 | 0.11906 | -0.0178 | -2.5273
-10 | -0.2824 | 0.11173 | -0.0219 | -2.5275
-9.5 | -0.2644 | 0.10465 | -0.0258 | -2.5265
-9 | -0.2478 | 0.09751 | -0.0297 | -2.5413
-8.5 | -0.2377 | 0.0897 | -0.0339 | -2.6499
-8 | -0.2253 | 0.08255 | -0.0378 | -2.7293
-7.5 | -0.2144 | 0.07565 | -0.0416 | -2.8341
-7 | -0.2089 | 0.06855 | -0.0455 | -3.0474
-6.5 | -0.2155 | 0.06187 | -0.0491 | -3.4831
-6 | -0.2066 | 0.05263 | -0.0591 | -3.9255
-5.5 | -0.1791 | 0.04538 | -0.0648 | -3.9467
-5 | -0.1426 | 0.03828 | -0.0689 | -3.7252
-4.5 | -0.0985 | 0.03104 | -0.0713 | -3.1733
-4 | -0.05 | 0.02271 | -0.0721 | -2.2017
-3.5 | -0.0085 | 0.00901 | -0.071 | -0.9434
-3 | 0.0581 | 0.0066 | -0.0697 | 8.803
-2.5 | 0.129 | 0.00599 | -0.069 | 21.5359
-2 | 0.2003 | 0.00576 | -0.0687 | 34.7743
-1.5 | 0.2711 | 0.00558 | -0.0687 | 48.5842
-1 | 0.3414 | 0.00552 | -0.0689 | 61.8478
-0.5 | 0.4115 | 0.00547 | -0.0692 | 75.2285
0 | 0.4812 | 0.00549 | -0.0696 | 87.6503
0.5 | 0.5509 | 0.00547 | -0.0701 | 100.713
1 | 0.6205 | 0.00549 | -0.0706 | 113.0237
1.5 | 0.6899 | 0.00541 | -0.0711 | 127.5231
2 | 0.757 | 0.00454 | -0.072 | 166.7401
2.5 | 0.8252 | 0.00443 | -0.0723 | 186.2754
3.5 | 0.9617 | 0.00474 | -0.0722 | 202.8903
4 | 1.0266 | 0.00499 | -0.0712 | 205.7315
4.5 | 1.0991 | 0.00538 | -0.0718 | 204.2937
5 | 1.168 | 0.00584 | -0.0714 | 200
5.5 | 1.2356 | 0.0064 | -0.0706 | 193.0625
6 | 1.2975 | 0.00736 | -0.069 | 176.2908
6.5 | 1.358 | 0.00832 | -0.0668 | 163.2212
7 | 1.4135 | 0.00944 | -0.0638 | 149.7352
7.5 | 1.4552 | 0.01097 | -0.0588 | 132.6527
8.5 | 1.504 | 0.01423 | -0.0445 | 105.6922
9 | 1.5346 | 0.01644 | -0.0396 | 93.3455
9.5 | 1.5643 | 0.01906 | -0.0352 | 82.0724
10 | 1.5905 | 0.02219 | -0.0311 | 71.6764
10.5 | 1.6109 | 0.026 | -0.0272 | 61.9577
11 | 1.6166 | 0.03107 | -0.0234 | 52.0309
11.5 | 1.6031 | 0.03799 | -0.0204 | 42.1979
12 | 1.578 | 0.04655 | -0.0191 | 33.899
12.5 | 1.5449 | 0.05662 | -0.0197 | 27.2854
13 | 1.5064 | 0.0681 | -0.0222 | 22.1204
13.5 | 1.4725 | 0.0801 | -0.0261 | 18.3833
14 | 1.4384 | 0.09303 | -0.0315 | 15.4617
14.5 | 1.4037 | 0.10696 | -0.0385 | 13.1236
15 | 1.3712 | 0.12147 | -0.0467 | 11.2884
15.5 | 1.3419 | 0.13635 | -0.0558 | 9.8416
16 | 1.3161 | 0.15129 | -0.0655 | 8.6992

## 105. Re 10M Mach 0.00 (1)
BIGFOIL.COM POLAR EXPORT
NACA63-711 a=0.0
NACA63-711 a=0.0 |  |  |  | Cl Max: | 1.408 | at alpha= | 11 | deg
JavaFoil+Calcfoil stall+Eppler ext transition |  |  |  | L/D Max: | 177.52 | at alpha= | 6 | deg
Re: | 10000000 |  |  | Cd Min: | 0.00435 | at alpha= | -5.5 | deg
Mach: | 0 |  |  | Cl=0 at alpha= | -3.3793 | deg
|  |  |  | @ Cl=0.1, Cd= | 0.0047475
|  |  |  | @ Cl=0.4, Cd= | 0.0061193
|  |  |  | @ Cl=0.6, Cd= | 0.0054808
alpha (deg) | Cl | Cd | Cm | Cl/Cd
-15.5 | -0.293 | 0.11055 | -0.022 | -2.648
-15 | -0.304 | 0.10496 | -0.022 | -2.894
-14.5 | -0.315 | 0.09914 | -0.023 | -3.176
-14 | -0.325 | 0.09411 | -0.023 | -3.457
-13.5 | -0.335 | 0.08948 | -0.023 | -3.749
-13 | -0.345 | 0.0847 | -0.023 | -4.069
-12.5 | -0.353 | 0.08026 | -0.023 | -4.397
-12 | -0.36 | 0.07777 | -0.022 | -4.622
-11.5 | -0.365 | 0.07168 | -0.023 | -5.092
-11 | -0.368 | 0.06794 | -0.023 | -5.419
-10.5 | -0.369 | 0.06392 | -0.023 | -5.774
-10 | -0.367 | 0.06116 | -0.023 | -5.996
-9.5 | -0.362 | 0.0569 | -0.024 | -6.358
-9 | -0.353 | 0.05352 | -0.024 | -6.597
-8.5 | -0.34 | 0.05031 | -0.024 | -6.768
-8 | -0.324 | 0.04768 | -0.024 | -6.793
-7.5 | -0.303 | 0.04554 | -0.024 | -6.654
-7 | -0.279 | 0.04172 | -0.026 | -6.688
-6.5 | -0.251 | 0.03899 | -0.027 | -6.428
-6 | -0.218 | 0.03641 | -0.028 | -5.999
-5.5 | -0.225 | 0.00435 | -0.05 | -51.603
-5 | -0.176 | 0.00464 | -0.05 | -37.973
-4.5 | -0.125 | 0.00472 | -0.05 | -26.43
-4 | -0.07 | 0.00476 | -0.05 | -14.796
-3.5 | -0.014 | 0.00481 | -0.051 | -2.942
-3 | 0.044 | 0.0047 | -0.051 | 9.302
-2.5 | 0.103 | 0.00475 | -0.051 | 21.595
-2 | 0.162 | 0.00548 | -0.052 | 29.596
-1.5 | 0.222 | 0.00606 | -0.052 | 36.652
-1 | 0.282 | 0.00603 | -0.052 | 46.776
-0.5 | 0.342 | 0.00608 | -0.053 | 56.225
0 | 0.401 | 0.00612 | -0.053 | 65.605
0.5 | 0.46 | 0.00617 | -0.053 | 74.634
1 | 0.519 | 0.00624 | -0.053 | 83.165
1.5 | 0.578 | 0.00541 | -0.054 | 106.794
2 | 0.637 | 0.0056 | -0.054 | 113.682
2.5 | 0.696 | 0.00578 | -0.055 | 120.241
3 | 0.753 | 0.0056 | -0.055 | 134.575
3.5 | 0.811 | 0.00571 | -0.055 | 142.117
4 | 0.869 | 0.00588 | -0.056 | 147.794
4.5 | 0.926 | 0.00589 | -0.056 | 157.291
5 | 0.983 | 0.00574 | -0.056 | 171.307
5.5 | 1.039 | 0.00594 | -0.057 | 175.082
6 | 1.094 | 0.00616 | -0.057 | 177.52
6.5 | 1.147 | 0.00796 | -0.057 | 144.037
7 | 1.197 | 0.00851 | -0.058 | 140.668
7.5 | 1.244 | 0.00907 | -0.058 | 137.185
8 | 1.284 | 0.01039 | -0.058 | 123.603
8.5 | 1.322 | 0.01116 | -0.058 | 118.404
9 | 1.353 | 0.01186 | -0.059 | 114.119
9.5 | 1.377 | 0.01268 | -0.059 | 108.58
10 | 1.394 | 0.01354 | -0.059 | 102.963
10.5 | 1.405 | 0.01452 | -0.059 | 96.755
11 | 1.408 | 0.0155 | -0.059 | 90.827
11.5 | 1.403 | 0.0167 | -0.06 | 83.977
12 | 1.39 | 0.01809 | -0.06 | 76.842
12.5 | 1.37 | 0.01978 | -0.06 | 69.278
13 | 1.344 | 0.02139 | -0.06 | 62.841
13.5 | 1.312 | 0.02326 | -0.06 | 56.401
14 | 1.276 | 0.02476 | -0.061 | 51.534
14.5 | 1.234 | 0.02696 | -0.061 | 45.767
15 | 1.187 | 0.03005 | -0.061 | 39.496
15.5 | 1.138 | 0.033 | -0.061 | 34.494
16 | 1.088 | 0.03625 | -0.061 | 30.007

## 106. Re 10M Mach 0.00 (2)
BIGFOIL.COM POLAR EXPORT
NACA63-711 a=0.0
NACA63-711 a=0.0 |  |  |  | Cl Max: | 1.8102 | at alpha= | 17.5 | deg
XFOIL ncrit=9 |  |  |  | L/D Max: | 195.091 | at alpha= | 5 | deg
Re: | 10000000 |  |  | Cd Min: | 0.07437 | at alpha= | 20 | deg
Mach: | 0 |  |  | Cl=0 at alpha= | -3.442 | deg
|  |  |  | @ Cl=0.1, Cd= | 0.0054304
|  |  |  | @ Cl=0.4, Cd= | 0.0051399
|  |  |  | @ Cl=0.6, Cd= | 0.0046677
alpha (deg) | Cl | Cd | Cm | Cl/Cd
-9.5 | -0.6716 | 0.01503 | -0.0551 | -44.684
-9 | -0.6248 | 0.01194 | -0.0547 | -52.3283
-8.5 | -0.5726 | 0.01037 | -0.0545 | -55.217
-8 | -0.5184 | 0.00928 | -0.0544 | -55.8621
-7.5 | -0.4632 | 0.00846 | -0.0543 | -54.7518
-7 | -0.4073 | 0.00781 | -0.0544 | -52.1511
-6.5 | -0.351 | 0.00729 | -0.0545 | -48.1481
-6 | -0.2942 | 0.00686 | -0.0546 | -42.8863
-5.5 | -0.2372 | 0.00649 | -0.0548 | -36.5485
-5 | -0.1799 | 0.0062 | -0.055 | -29.0161
-4.5 | -0.1223 | 0.00602 | -0.0553 | -20.3156
-3.5 | -0.0067 | 0.00569 | -0.056 | -1.1775
-3 | 0.0511 | 0.00554 | -0.0564 | 9.2238
-2.5 | 0.1091 | 0.00541 | -0.0568 | 20.1664
-2 | 0.1671 | 0.00527 | -0.0572 | 31.7078
-1.5 | 0.2251 | 0.00521 | -0.0576 | 43.2054
-1 | 0.2832 | 0.00518 | -0.0581 | 54.6718
-0.5 | 0.3413 | 0.00516 | -0.0586 | 66.1434
0 | 0.3993 | 0.00514 | -0.0591 | 77.6848
0.5 | 0.4573 | 0.00513 | -0.0596 | 89.1423
1 | 0.5152 | 0.00513 | -0.0601 | 100.4288
1.5 | 0.5728 | 0.00503 | -0.0607 | 113.8767
2 | 0.6291 | 0.00428 | -0.0615 | 146.986
2.5 | 0.6856 | 0.00409 | -0.0621 | 167.6284
3 | 0.7419 | 0.00404 | -0.0624 | 183.6386
3.5 | 0.7982 | 0.00424 | -0.0628 | 188.2547
4 | 0.8534 | 0.00446 | -0.0629 | 191.3453
4.5 | 0.9053 | 0.00465 | -0.0623 | 194.6882
5 | 0.9657 | 0.00495 | -0.0638 | 195.0909
5.5 | 1.0194 | 0.00559 | -0.064 | 182.3614
6 | 1.0732 | 0.00613 | -0.0643 | 175.0734
6.5 | 1.1263 | 0.00671 | -0.0644 | 167.8539
7.5 | 1.2305 | 0.00792 | -0.0644 | 155.3662
8 | 1.2795 | 0.00876 | -0.064 | 146.0616
8.5 | 1.33 | 0.00935 | -0.0638 | 142.246
9 | 1.3799 | 0.00993 | -0.0635 | 138.9627
9.5 | 1.4292 | 0.01049 | -0.0631 | 136.244
10 | 1.4772 | 0.01107 | -0.0626 | 133.4417
10.5 | 1.5233 | 0.01173 | -0.0618 | 129.8636
11 | 1.5675 | 0.01242 | -0.0608 | 126.2077
11.5 | 1.6087 | 0.01318 | -0.0593 | 122.0561
12 | 1.6457 | 0.01402 | -0.0572 | 117.3823
12.5 | 1.6666 | 0.01494 | -0.0522 | 111.5529
13 | 1.6832 | 0.01621 | -0.0474 | 103.8371
13.5 | 1.7034 | 0.01774 | -0.044 | 96.0203
14 | 1.7226 | 0.01958 | -0.041 | 87.9775
14.5 | 1.7411 | 0.02169 | -0.0385 | 80.272
15 | 1.7568 | 0.02419 | -0.0362 | 72.6251
15.5 | 1.7721 | 0.02691 | -0.0343 | 65.8528
16 | 1.7849 | 0.03002 | -0.0327 | 59.457
16.5 | 1.7948 | 0.03355 | -0.0314 | 53.4963
17 | 1.8039 | 0.03741 | -0.0306 | 48.2197
17.5 | 1.8102 | 0.04182 | -0.0301 | 43.2855
18 | 1.8062 | 0.04761 | -0.03 | 37.9374
18.5 | 1.8078 | 0.0531 | -0.0305 | 34.0452
19 | 1.8059 | 0.05932 | -0.0315 | 30.4434
19.5 | 1.8001 | 0.06631 | -0.0331 | 27.1467
20 | 1.7894 | 0.07437 | -0.0354 | 24.0608

## 107. Re 10M Mach 0.10 (1)
BIGFOIL.COM POLAR EXPORT
NACA63-711 a=0.0
NACA63-711 a=0.0 |  |  |  | Cl Max: | 1.404 | at alpha= | 10.5 | deg
JavaFoil+Calcfoil stall+Eppler ext transition |  |  |  | L/D Max: | 176.19 | at alpha= | 5.5 | deg
Re: | 10000000 |  |  | Cd Min: | 0.00461 | at alpha= | -5 | deg
Mach: | 0.1 |  |  | Cl=0 at alpha= | -3.3793 | deg
|  |  |  | @ Cl=0.1, Cd= | 0.0047475
|  |  |  | @ Cl=0.4, Cd= | 0.006118
|  |  |  | @ Cl=0.6, Cd= | 0.0054947
alpha (deg) | Cl | Cd | Cm | Cl/Cd
-15.5 | -0.251 | 0.11215 | -0.022 | -2.24
-15 | -0.264 | 0.10616 | -0.022 | -2.487
-14.5 | -0.277 | 0.09898 | -0.023 | -2.798
-14 | -0.29 | 0.09413 | -0.023 | -3.077
-13.5 | -0.302 | 0.08977 | -0.023 | -3.364
-13 | -0.314 | 0.08485 | -0.023 | -3.697
-12.5 | -0.325 | 0.081 | -0.023 | -4.007
-12 | -0.334 | 0.07798 | -0.022 | -4.282
-11.5 | -0.342 | 0.07276 | -0.023 | -4.702
-11 | -0.348 | 0.06862 | -0.023 | -5.074
-10.5 | -0.352 | 0.06577 | -0.023 | -5.347
-10 | -0.352 | 0.06192 | -0.023 | -5.691
-9.5 | -0.35 | 0.05721 | -0.024 | -6.119
-9 | -0.344 | 0.0547 | -0.023 | -6.281
-8.5 | -0.333 | 0.05063 | -0.024 | -6.586
-8 | -0.319 | 0.04796 | -0.024 | -6.645
-7.5 | -0.299 | 0.04575 | -0.024 | -6.546
-7 | -0.277 | 0.04199 | -0.026 | -6.59
-6.5 | -0.249 | 0.03934 | -0.026 | -6.334
-6 | -0.218 | 0.03694 | -0.027 | -5.89
-5.5 | -0.184 | 0.03264 | -0.031 | -5.627
-5 | -0.177 | 0.00461 | -0.05 | -38.251
-4.5 | -0.125 | 0.00472 | -0.05 | -26.484
-4 | -0.071 | 0.00477 | -0.051 | -14.833
-3.5 | -0.014 | 0.00481 | -0.051 | -2.95
-3 | 0.044 | 0.0047 | -0.051 | 9.341
-2.5 | 0.103 | 0.00475 | -0.052 | 21.694
-2 | 0.163 | 0.00548 | -0.052 | 29.755
-1.5 | 0.223 | 0.00607 | -0.052 | 36.779
-1 | 0.283 | 0.00603 | -0.052 | 46.98
-0.5 | 0.343 | 0.00608 | -0.053 | 56.444
0 | 0.403 | 0.00612 | -0.053 | 65.921
0.5 | 0.463 | 0.00617 | -0.053 | 75.025
1 | 0.522 | 0.00624 | -0.054 | 83.628
1.5 | 0.581 | 0.00544 | -0.054 | 106.765
2 | 0.64 | 0.00561 | -0.054 | 114.044
2.5 | 0.699 | 0.00585 | -0.055 | 119.527
3 | 0.757 | 0.00559 | -0.055 | 135.366
3.5 | 0.815 | 0.00576 | -0.055 | 141.555
4 | 0.873 | 0.00588 | -0.056 | 148.381
4.5 | 0.931 | 0.00594 | -0.056 | 156.808
5 | 0.988 | 0.0058 | -0.057 | 170.337
5.5 | 1.045 | 0.00593 | -0.057 | 176.19
6 | 1.099 | 0.00743 | -0.057 | 147.983
6.5 | 1.152 | 0.00803 | -0.058 | 143.568
7 | 1.202 | 0.0086 | -0.058 | 139.826
7.5 | 1.249 | 0.00916 | -0.058 | 136.343
8 | 1.289 | 0.01051 | -0.058 | 122.653
8.5 | 1.326 | 0.01129 | -0.059 | 117.42
9 | 1.357 | 0.01201 | -0.059 | 112.98
9.5 | 1.38 | 0.01286 | -0.059 | 107.308
10 | 1.395 | 0.01375 | -0.059 | 101.518
10.5 | 1.404 | 0.0147 | -0.059 | 95.487
11 | 1.404 | 0.01577 | -0.06 | 89.014
11.5 | 1.396 | 0.01703 | -0.06 | 81.988
12 | 1.38 | 0.01857 | -0.06 | 74.295
12.5 | 1.355 | 0.02028 | -0.06 | 66.836
13 | 1.325 | 0.02194 | -0.06 | 60.382
13.5 | 1.287 | 0.02398 | -0.061 | 53.677
14 | 1.246 | 0.02546 | -0.061 | 48.924
14.5 | 1.198 | 0.02791 | -0.061 | 42.916
15 | 1.145 | 0.03128 | -0.061 | 36.609
15.5 | 1.091 | 0.0344 | -0.061 | 31.707

## 108. Re 10M Mach 0.10 (2)
BIGFOIL.COM POLAR EXPORT
NACA63-711 a=0.0
NACA63-711 a=0.0 |  |  |  | Cl Max: | 1.8016 | at alpha= | 17.5 | deg
XFOIL ncrit=9 |  |  |  | L/D Max: | 195.594 | at alpha= | 5 | deg
Re: | 10000000 |  |  | Cd Min: | 0.13029 | at alpha= | -12 | deg
Mach: | 0.1 |  |  | Cl=0 at alpha= | -3.4408 | deg
|  |  |  | @ Cl=0.1, Cd= | 0.0054418
|  |  |  | @ Cl=0.4, Cd= | 0.0051503
|  |  |  | @ Cl=0.6, Cd= | 0.0047278
alpha (deg) | Cl | Cd | Cm | Cl/Cd
-12 | -0.3795 | 0.13029 | -0.0084 | -2.9127
-11.5 | -0.3639 | 0.12342 | -0.0119 | -2.9485
-10.5 | -0.396 | 0.09488 | -0.0244 | -4.1737
-10 | -0.3853 | 0.08856 | -0.0279 | -4.3507
-9 | -0.6251 | 0.01421 | -0.0562 | -43.9901
-8.5 | -0.5764 | 0.0113 | -0.0557 | -51.0088
-8 | -0.5226 | 0.00981 | -0.0555 | -53.2722
-7.5 | -0.4672 | 0.00879 | -0.0553 | -53.1513
-7 | -0.411 | 0.00802 | -0.0552 | -51.2469
-6.5 | -0.3541 | 0.00743 | -0.0552 | -47.6581
-6 | -0.2969 | 0.00695 | -0.0553 | -42.7194
-5.5 | -0.2393 | 0.00656 | -0.0554 | -36.4787
-5 | -0.1815 | 0.00624 | -0.0555 | -29.0865
-4.5 | -0.1235 | 0.00604 | -0.0558 | -20.447
-4 | -0.0652 | 0.00589 | -0.0561 | -11.0696
-3.5 | -0.0069 | 0.00571 | -0.0564 | -1.2084
-3 | 0.0514 | 0.00555 | -0.0568 | 9.2613
-2.5 | 0.1098 | 0.00542 | -0.0571 | 20.2583
-2 | 0.1681 | 0.00528 | -0.0575 | 31.8371
-1.5 | 0.2266 | 0.00521 | -0.058 | 43.4933
-1 | 0.285 | 0.00518 | -0.0585 | 55.0193
-0.5 | 0.3435 | 0.00516 | -0.0589 | 66.5698
0 | 0.4019 | 0.00515 | -0.0594 | 78.0388
0.5 | 0.4603 | 0.00514 | -0.0599 | 89.5525
1 | 0.5185 | 0.00513 | -0.0605 | 101.0721
1.5 | 0.5764 | 0.00504 | -0.061 | 114.3651
2 | 0.6331 | 0.00429 | -0.0619 | 147.5758
2.5 | 0.69 | 0.0041 | -0.0624 | 168.2927
3 | 0.7467 | 0.00406 | -0.0627 | 183.9163
3.5 | 0.8034 | 0.00425 | -0.0631 | 189.0353
4 | 0.859 | 0.00447 | -0.0633 | 192.17
4.5 | 0.9112 | 0.00467 | -0.0626 | 195.1178
5 | 0.9721 | 0.00497 | -0.0641 | 195.5936
5.5 | 1.0261 | 0.00561 | -0.0643 | 182.9055
6 | 1.0803 | 0.00616 | -0.0645 | 175.3734
6.5 | 1.1338 | 0.00674 | -0.0646 | 168.2196
7 | 1.1868 | 0.00732 | -0.0646 | 162.1311
7.5 | 1.2384 | 0.008 | -0.0644 | 154.8
8 | 1.2878 | 0.00884 | -0.064 | 145.6787
8.5 | 1.3385 | 0.00945 | -0.0637 | 141.6402
9 | 1.3886 | 0.01004 | -0.0633 | 138.3068
9.5 | 1.4381 | 0.01062 | -0.0628 | 135.4143
10 | 1.4864 | 0.01121 | -0.0621 | 132.5959
10.5 | 1.5325 | 0.01188 | -0.0612 | 128.9983
11 | 1.576 | 0.01263 | -0.0599 | 124.7823
11.5 | 1.6158 | 0.01345 | -0.058 | 120.1338
12 | 1.6504 | 0.01431 | -0.0553 | 115.3319
12.5 | 1.6641 | 0.01539 | -0.0492 | 108.1287
13 | 1.684 | 0.01677 | -0.0452 | 100.4174
13.5 | 1.7032 | 0.01853 | -0.0418 | 91.9158
14 | 1.722 | 0.02058 | -0.0389 | 83.6735
14.5 | 1.7395 | 0.02292 | -0.0365 | 75.8944
15 | 1.7562 | 0.02552 | -0.0344 | 68.8166
15.5 | 1.77 | 0.02853 | -0.0325 | 62.04
16 | 1.781 | 0.03195 | -0.031 | 55.7433
16.5 | 1.7891 | 0.03586 | -0.0298 | 49.8912
17 | 1.7975 | 0.04004 | -0.0292 | 44.8926
17.5 | 1.8016 | 0.04492 | -0.0289 | 40.1069
18 | 1.7949 | 0.05133 | -0.0292 | 34.9679
18.5 | 1.7935 | 0.05748 | -0.03 | 31.2022
19 | 1.7877 | 0.0645 | -0.0315 | 27.7163
19.5 | 1.7801 | 0.0721 | -0.0335 | 24.6893
20 | 1.7664 | 0.08092 | -0.0364 | 21.829

## 109. Re 10M Mach 0.25 (1)
BIGFOIL.COM POLAR EXPORT
NACA63-711 a=0.0
NACA63-711 a=0.0 |  |  |  | Cl Max: | 1.394 | at alpha= | 10 | deg
JavaFoil+Calcfoil stall+Eppler ext transition |  |  |  | L/D Max: | 173.291 | at alpha= | 5.5 | deg
Re: | 10000000 |  |  | Cd Min: | 0.00466 | at alpha= | -4.5 | deg
Mach: | 0.25 |  |  | Cl=0 at alpha= | -3.3814 | deg
|  |  |  | @ Cl=0.1, Cd= | 0.0047641
|  |  |  | @ Cl=0.4, Cd= | 0.0061408
|  |  |  | @ Cl=0.6, Cd= | 0.0055193
alpha (deg) | Cl | Cd | Cm | Cl/Cd
-13 | -0.056 | 0.08726 | -0.023 | -0.646
-12.5 | -0.053 | 0.08369 | -0.023 | -0.639
-12 | -0.051 | 0.07824 | -0.023 | -0.646
-11.5 | -0.106 | 0.07433 | -0.023 | -1.425
-11 | -0.156 | 0.0705 | -0.023 | -2.207
-10.5 | -0.192 | 0.06764 | -0.023 | -2.835
-10 | -0.221 | 0.06305 | -0.023 | -3.508
-9.5 | -0.244 | 0.05944 | -0.023 | -4.108
-9 | -0.261 | 0.05587 | -0.023 | -4.667
-8.5 | -0.271 | 0.05246 | -0.024 | -5.158
-8 | -0.273 | 0.04909 | -0.024 | -5.565
-7.5 | -0.268 | 0.04592 | -0.025 | -5.845
-7 | -0.256 | 0.04325 | -0.025 | -5.92
-6.5 | -0.237 | 0.04073 | -0.025 | -5.813
-6 | -0.211 | 0.0386 | -0.026 | -5.464
-5.5 | -0.18 | 0.03566 | -0.027 | -5.038
-5 | -0.143 | 0.03424 | -0.027 | -4.171
-4.5 | -0.126 | 0.00466 | -0.052 | -27.096
-4 | -0.072 | 0.00478 | -0.052 | -15.015
-3.5 | -0.014 | 0.00471 | -0.052 | -3.074
-3 | 0.045 | 0.00471 | -0.053 | 9.532
-2.5 | 0.106 | 0.00477 | -0.053 | 22.179
-2 | 0.167 | 0.00552 | -0.053 | 30.33
-1.5 | 0.229 | 0.00609 | -0.054 | 37.673
-1 | 0.291 | 0.00607 | -0.054 | 47.965
-0.5 | 0.353 | 0.00611 | -0.054 | 57.725
0 | 0.414 | 0.00615 | -0.055 | 67.352
0.5 | 0.475 | 0.00621 | -0.055 | 76.557
1 | 0.536 | 0.00628 | -0.055 | 85.386
1.5 | 0.597 | 0.00551 | -0.056 | 108.287
2 | 0.658 | 0.0057 | -0.056 | 115.396
2.5 | 0.717 | 0.00559 | -0.056 | 128.254
3 | 0.777 | 0.00571 | -0.057 | 136.248
3.5 | 0.837 | 0.00586 | -0.057 | 142.788
4 | 0.897 | 0.00603 | -0.057 | 148.723
4.5 | 0.956 | 0.00572 | -0.058 | 167.202
5 | 1.014 | 0.00596 | -0.058 | 170.211
5.5 | 1.072 | 0.00619 | -0.058 | 173.291
6 | 1.127 | 0.00786 | -0.059 | 143.365
6.5 | 1.18 | 0.00842 | -0.059 | 140.203
7 | 1.23 | 0.00905 | -0.059 | 135.889
7.5 | 1.275 | 0.00971 | -0.06 | 131.4
8 | 1.313 | 0.01136 | -0.06 | 115.533
8.5 | 1.348 | 0.01213 | -0.06 | 111.144
9 | 1.373 | 0.01303 | -0.06 | 105.384
9.5 | 1.389 | 0.014 | -0.06 | 99.212
10 | 1.394 | 0.01509 | -0.061 | 92.343
10.5 | 1.387 | 0.01624 | -0.061 | 85.427
11 | 1.368 | 0.01792 | -0.061 | 76.316
11.5 | 1.335 | 0.0196 | -0.061 | 68.145
12 | 1.291 | 0.02117 | -0.061 | 60.972
12.5 | 1.233 | 0.02315 | -0.061 | 53.239
13 | 1.161 | 0.026 | -0.061 | 44.643
13.5 | 1.079 | 0.02879 | -0.061 | 37.47
14 | 0.986 | 0.03213 | -0.061 | 30.703
14.5 | 0.888 | 0.03503 | -0.061 | 25.365
15 | 0.783 | 0.03892 | -0.061 | 20.128

## 110. Re 10M Mach 0.25 (2)
BIGFOIL.COM POLAR EXPORT
NACA63-711 a=0.0
NACA63-711 a=0.0 |  |  |  | Cl Max: | 1.7484 | at alpha= | 16 | deg
XFOIL ncrit=9 |  |  |  | L/D Max: | 197.883 | at alpha= | 4.5 | deg
Re: | 10000000 |  |  | Cd Min: | 0.22635 | at alpha= | -18.5 | deg
Mach: | 0.25 |  |  | Cl=0 at alpha= | -3.4333 | deg
|  |  |  | @ Cl=0.1, Cd= | 0.0055007
|  |  |  | @ Cl=0.4, Cd= | 0.0051773
|  |  |  | @ Cl=0.6, Cd= | 0.005049
alpha (deg) | Cl | Cd | Cm | Cl/Cd
-18.5 | -0.6108 | 0.22635 | 0.0457 | -2.6985
-18 | -0.5912 | 0.21949 | 0.0417 | -2.6935
-17.5 | -0.5716 | 0.21259 | 0.0374 | -2.6887
-17 | -0.5519 | 0.20558 | 0.0332 | -2.6846
-16.5 | -0.5323 | 0.19856 | 0.0289 | -2.6808
-16 | -0.5136 | 0.19129 | 0.0247 | -2.6849
-15.5 | -0.4952 | 0.18396 | 0.0205 | -2.6919
-15 | -0.4795 | 0.17561 | 0.016 | -2.7305
-14.5 | -0.4629 | 0.16761 | 0.0118 | -2.7618
-14 | -0.4507 | 0.15807 | 0.0074 | -2.8513
-13.5 | -0.4297 | 0.15244 | 0.0036 | -2.8188
-13 | -0.4083 | 0.14709 | 0 | -2.7759
-12.5 | -0.3924 | 0.13961 | -0.0039 | -2.8107
-11.5 | -0.3577 | 0.12555 | -0.0114 | -2.8491
-11 | -0.3425 | 0.11846 | -0.0151 | -2.8913
-10.5 | -0.3278 | 0.11159 | -0.0186 | -2.9375
-9 | -0.3444 | 0.08009 | -0.0337 | -4.3002
-7 | -0.4294 | 0.01025 | -0.0604 | -41.8927
-6.5 | -0.3714 | 0.00864 | -0.0597 | -42.9861
-6 | -0.3118 | 0.0077 | -0.0592 | -40.4935
-5.5 | -0.2514 | 0.00703 | -0.0589 | -35.761
-5 | -0.1908 | 0.00655 | -0.0587 | -29.1298
-4.5 | -0.13 | 0.00621 | -0.0586 | -20.934
-4 | -0.0691 | 0.00598 | -0.0586 | -11.5552
-3.5 | -0.0081 | 0.00582 | -0.0588 | -1.3918
-3 | 0.0526 | 0.00561 | -0.0589 | 9.3761
-2.5 | 0.1133 | 0.00547 | -0.0592 | 20.713
-2 | 0.174 | 0.00534 | -0.0595 | 32.5843
-1.5 | 0.2346 | 0.00523 | -0.0599 | 44.8566
-1 | 0.2952 | 0.0052 | -0.0603 | 56.7692
-0.5 | 0.3557 | 0.00517 | -0.0608 | 68.8008
0 | 0.4161 | 0.00518 | -0.0613 | 80.3282
0.5 | 0.4765 | 0.00517 | -0.0618 | 92.1663
1 | 0.5368 | 0.00517 | -0.0623 | 103.8298
1.5 | 0.5968 | 0.00509 | -0.0629 | 117.2495
2 | 0.6554 | 0.00434 | -0.0638 | 151.0138
2.5 | 0.7144 | 0.00414 | -0.0643 | 172.5604
3 | 0.7732 | 0.00412 | -0.0646 | 187.6699
4 | 0.8899 | 0.00455 | -0.065 | 195.5824
4.5 | 0.9439 | 0.00477 | -0.0642 | 197.8826
5 | 1.0072 | 0.0051 | -0.0656 | 197.4902
5.5 | 1.0636 | 0.00572 | -0.0657 | 185.9441
6 | 1.1195 | 0.00635 | -0.0656 | 176.2992
6.5 | 1.1751 | 0.00696 | -0.0655 | 168.8362
7 | 1.2295 | 0.00765 | -0.0651 | 160.719
7.5 | 1.2829 | 0.00837 | -0.0646 | 153.2736
8 | 1.3334 | 0.00928 | -0.0636 | 143.6853
8.5 | 1.3852 | 0.00998 | -0.0627 | 138.7976
9 | 1.4366 | 0.01062 | -0.0617 | 135.2731
9.5 | 1.4863 | 0.01131 | -0.0604 | 131.4147
10 | 1.5333 | 0.01207 | -0.0587 | 127.034
10.5 | 1.5769 | 0.0129 | -0.0565 | 122.2403
11 | 1.6105 | 0.01385 | -0.0526 | 116.2816
11.5 | 1.6256 | 0.01507 | -0.0461 | 107.8699
12 | 1.6454 | 0.01675 | -0.0416 | 98.2328
12.5 | 1.6688 | 0.0186 | -0.0382 | 89.7204
13 | 1.6874 | 0.02103 | -0.0349 | 80.2378
13.5 | 1.7028 | 0.02395 | -0.032 | 71.0981
14 | 1.7187 | 0.02706 | -0.0297 | 63.5144
14.5 | 1.7322 | 0.03057 | -0.0277 | 56.6634
15 | 1.7411 | 0.03468 | -0.026 | 50.2047
15.5 | 1.746 | 0.03952 | -0.0249 | 44.1802
16 | 1.7484 | 0.04496 | -0.0244 | 38.8879
16.5 | 1.7483 | 0.05102 | -0.0245 | 34.267
17 | 1.7458 | 0.05767 | -0.0252 | 30.2722
17.5 | 1.7381 | 0.06536 | -0.0267 | 26.5927
18 | 1.7181 | 0.07503 | -0.0293 | 22.8988
18.5 | 1.7013 | 0.08481 | -0.0327 | 20.0601
19 | 1.6845 | 0.09509 | -0.0368 | 17.7148
19.5 | 1.6575 | 0.10734 | -0.0424 | 15.4416
20 | 1.6379 | 0.11882 | -0.0481 | 13.7847

## 111. Re 10M Mach 0.50 (1)
BIGFOIL.COM POLAR EXPORT
NACA63-711 a=0.0
NACA63-711 a=0.0 |  |  |  | Cl Max: | 1.386 | at alpha= | 8 | deg
JavaFoil+Calcfoil stall+Eppler ext transition |  |  |  | L/D Max: | 152.326 | at alpha= | 3.5 | deg
Re: | 10000000 |  |  | Cd Min: | 0.00484 | at alpha= | -3 | deg
Mach: | 0.5 |  |  | Cl=0 at alpha= | -3.4 | deg
|  |  |  | @ Cl=0.1, Cd= | 0.0048477
|  |  |  | @ Cl=0.4, Cd= | 0.0063126
|  |  |  | @ Cl=0.6, Cd= | 0.0065896
alpha (deg) | Cl | Cd | Cm | Cl/Cd
-20 | -0.948 | 0.14994 | -0.03 | -6.322
-19.5 | -0.919 | 0.14559 | -0.03 | -6.314
-19 | -0.891 | 0.13286 | -0.03 | -6.709
-18.5 | -0.863 | 0.13734 | -0.03 | -6.28
-18 | -0.833 | 0.13079 | -0.03 | -6.369
-17.5 | -0.803 | 0.12592 | -0.029 | -6.381
-17 | -0.775 | 0.11727 | -0.029 | -6.608
-16.5 | -0.747 | 0.11038 | -0.03 | -6.763
-16 | -0.718 | 0.10366 | -0.03 | -6.928
-15.5 | -0.69 | 0.09756 | -0.031 | -7.076
-15 | -0.658 | 0.11072 | -0.028 | -5.946
-14.5 | -0.629 | 0.1003 | -0.028 | -6.275
-14 | -0.601 | 0.09278 | -0.028 | -6.477
-13.5 | -0.573 | 0.08484 | -0.03 | -6.758
-13 | -0.546 | 0.07853 | -0.03 | -6.946
-12.5 | -0.517 | 0.07396 | -0.031 | -6.993
-12 | -0.491 | 0.06697 | -0.033 | -7.328
-11.5 | -0.464 | 0.06071 | -0.034 | -7.649
-11 | -0.429 | 0.07056 | -0.028 | -6.075
-10.5 | -0.4 | 0.06834 | -0.027 | -5.848
-10 | -0.371 | 0.06235 | -0.027 | -5.958
-9.5 | -0.344 | 0.05757 | -0.029 | -5.97
-9 | -0.316 | 0.05292 | -0.029 | -5.967
-8.5 | -0.288 | 0.04901 | -0.03 | -5.873
-8 | -0.26 | 0.04514 | -0.032 | -5.767
-7.5 | -0.234 | 0.03914 | -0.036 | -5.991
-7 | -0.202 | 0.0462 | -0.026 | -4.366
-6.5 | -0.174 | 0.04339 | -0.026 | -4.002
-6 | -0.146 | 0.04013 | -0.027 | -3.635
-5.5 | -0.118 | 0.03732 | -0.028 | -3.163
-5 | -0.09 | 0.0379 | -0.026 | -2.372
-4.5 | -0.062 | 0.03527 | -0.026 | -1.763
-4 | -0.053 | 0.03316 | -0.028 | -1.591
-3.5 | -0.012 | 0.03118 | -0.029 | -0.387
-3 | 0.048 | 0.00484 | -0.059 | 10.007
-2.5 | 0.116 | 0.00485 | -0.059 | 23.976
-2 | 0.186 | 0.00565 | -0.06 | 32.871
-1.5 | 0.255 | 0.00627 | -0.06 | 40.756
-1 | 0.325 | 0.00624 | -0.06 | 52.036
-0.5 | 0.394 | 0.00631 | -0.061 | 62.482
0 | 0.463 | 0.00634 | -0.061 | 72.98
0.5 | 0.531 | 0.00645 | -0.061 | 82.315
1 | 0.599 | 0.0066 | -0.062 | 90.784
1.5 | 0.667 | 0.00589 | -0.062 | 113.23
2 | 0.734 | 0.00588 | -0.063 | 124.65
2.5 | 0.8 | 0.00606 | -0.063 | 132.053
3 | 0.867 | 0.00629 | -0.063 | 137.792
3.5 | 0.933 | 0.00613 | -0.064 | 152.326
4 | 0.998 | 0.0072 | -0.064 | 138.645
4.5 | 1.062 | 0.00764 | -0.064 | 139.098
5 | 1.124 | 0.00822 | -0.065 | 136.757
5.5 | 1.183 | 0.00888 | -0.065 | 133.284
6 | 1.239 | 0.00969 | -0.065 | 127.832
6.5 | 1.29 | 0.01069 | -0.065 | 120.6
7 | 1.334 | 0.01173 | -0.065 | 113.669
7.5 | 1.366 | 0.01427 | -0.065 | 95.697
8 | 1.386 | 0.01572 | -0.065 | 88.169
8.5 | 1.38 | 0.01739 | -0.066 | 79.348
9 | 1.302 | 0.01989 | -0.066 | 65.463
9.5 | 0.809 | 0.02384 | -0.065 | 33.938
10 | 0.831 | 0.02774 | -0.065 | 29.974
10.5 | 0.862 | 0.02779 | -0.066 | 31.025
11 | 0.891 | 0.02861 | -0.066 | 31.143
11.5 | 0.912 | 0.03363 | -0.066 | 27.117
12 | 0.912 | 0.0467 | -0.063 | 19.53
12.5 | 0.962 | 0.03886 | -0.066 | 24.756
13 | 0.975 | 0.04793 | -0.065 | 20.346

## 112. Re 10M Mach 0.50 (2)
BIGFOIL.COM POLAR EXPORT
NACA63-711 a=0.0
NACA63-711 a=0.0 |  |  |  | Cl Max: | 1.6392 | at alpha= | 11 | deg
XFOIL ncrit=9 |  |  |  | L/D Max: | 206.547 | at alpha= | 4.5 | deg
Re: | 10000000 |  |  | Cd Min: | 0.12292 | at alpha= | 15 | deg
Mach: | 0.5 |  |  | Cl=0 at alpha= | -99 | deg
|  |  |  | @ Cl=0.1, Cd= | 0.00529
|  |  |  | @ Cl=0.4, Cd= | 0.00529
|  |  |  | @ Cl=0.6, Cd= | 0.0053111
alpha (deg) | Cl | Cd | Cm | Cl/Cd
0 | 0.4813 | 0.00529 | -0.0697 | 90.983
0.5 | 0.5511 | 0.00529 | -0.0701 | 104.1777
1 | 0.6207 | 0.00532 | -0.0706 | 116.6729
1.5 | 0.6902 | 0.00531 | -0.0712 | 129.9812
2 | 0.7579 | 0.00455 | -0.072 | 166.5714
2.5 | 0.8264 | 0.00439 | -0.0725 | 188.246
3 | 0.8949 | 0.00445 | -0.0726 | 201.1011
3.5 | 0.9637 | 0.00471 | -0.0727 | 204.6072
4 | 1.0316 | 0.00501 | -0.0724 | 205.9082
4.5 | 1.0947 | 0.0053 | -0.0709 | 206.5472
5 | 1.1689 | 0.00572 | -0.0716 | 204.3531
5.5 | 1.2363 | 0.00632 | -0.0708 | 195.6171
6 | 1.2987 | 0.00725 | -0.0692 | 179.131
6.5 | 1.3601 | 0.00817 | -0.0671 | 166.4749
7 | 1.4168 | 0.00924 | -0.0642 | 153.3333
7.5 | 1.4605 | 0.01071 | -0.0594 | 136.3679
8 | 1.4981 | 0.01186 | -0.0532 | 126.3153
8.5 | 1.5199 | 0.01346 | -0.0457 | 112.9198
9 | 1.552 | 0.01544 | -0.0405 | 100.5181
9.5 | 1.5834 | 0.01787 | -0.0359 | 88.6066
10 | 1.6107 | 0.02085 | -0.0316 | 77.2518
10.5 | 1.6337 | 0.02442 | -0.0275 | 66.9001
11 | 1.6392 | 0.02942 | -0.0233 | 55.7172
11.5 | 1.6214 | 0.0365 | -0.0199 | 44.4219
12 | 1.5935 | 0.04514 | -0.0184 | 35.3013
12.5 | 1.5587 | 0.0552 | -0.0188 | 28.2373
13 | 1.5033 | 0.06837 | -0.022 | 21.9877
13.5 | 1.4697 | 0.08036 | -0.026 | 18.2889
14 | 1.4344 | 0.09351 | -0.0317 | 15.3395
14.5 | 1.3987 | 0.10769 | -0.0389 | 12.9882
15 | 1.3624 | 0.12292 | -0.0477 | 11.0836

## 113. Re 12M Mach 0.00 (1)
BIGFOIL.COM POLAR EXPORT
NACA63-711 a=0.0
NACA63-711 a=0.0 |  |  |  | Cl Max: | 1.41 | at alpha= | 11 | deg
JavaFoil+Calcfoil stall+Eppler ext transition |  |  |  | L/D Max: | 175.912 | at alpha= | 6 | deg
Re: | 12000000 |  |  | Cd Min: | 0.00431 | at alpha= | -5.5 | deg
Mach: | 0 |  |  | Cl=0 at alpha= | -3.3793 | deg
|  |  |  | @ Cl=0.1, Cd= | 0.0046959
|  |  |  | @ Cl=0.4, Cd= | 0.0060392
|  |  |  | @ Cl=0.6, Cd= | 0.0055509
alpha (deg) | Cl | Cd | Cm | Cl/Cd
-15.5 | -0.293 | 0.10914 | -0.022 | -2.683
-15 | -0.304 | 0.10475 | -0.022 | -2.901
-14.5 | -0.315 | 0.09779 | -0.023 | -3.22
-14 | -0.325 | 0.09264 | -0.023 | -3.513
-13.5 | -0.335 | 0.08814 | -0.023 | -3.806
-13 | -0.345 | 0.08417 | -0.023 | -4.096
-12.5 | -0.353 | 0.08045 | -0.023 | -4.386
-12 | -0.36 | 0.07664 | -0.022 | -4.692
-11.5 | -0.365 | 0.07143 | -0.023 | -5.111
-11 | -0.368 | 0.06729 | -0.023 | -5.473
-10.5 | -0.369 | 0.06354 | -0.023 | -5.809
-10 | -0.367 | 0.06092 | -0.023 | -6.022
-9.5 | -0.362 | 0.0564 | -0.024 | -6.416
-9 | -0.353 | 0.05305 | -0.024 | -6.658
-8.5 | -0.341 | 0.05008 | -0.024 | -6.803
-8 | -0.324 | 0.04718 | -0.025 | -6.869
-7.5 | -0.303 | 0.04527 | -0.024 | -6.696
-7 | -0.279 | 0.04136 | -0.026 | -6.752
-6.5 | -0.251 | 0.03831 | -0.027 | -6.554
-6 | -0.219 | 0.03538 | -0.029 | -6.195
-5.5 | -0.225 | 0.00431 | -0.05 | -52.099
-5 | -0.176 | 0.00457 | -0.05 | -38.539
-4.5 | -0.125 | 0.00463 | -0.05 | -26.91
-4 | -0.07 | 0.00469 | -0.05 | -15.035
-3.5 | -0.014 | 0.00473 | -0.051 | -2.993
-3 | 0.044 | 0.00462 | -0.051 | 9.469
-2.5 | 0.103 | 0.0047 | -0.051 | 21.865
-2 | 0.162 | 0.00541 | -0.052 | 30.011
-1.5 | 0.222 | 0.00596 | -0.052 | 37.246
-1 | 0.282 | 0.00595 | -0.052 | 47.408
-0.5 | 0.342 | 0.00599 | -0.053 | 57.05
0 | 0.401 | 0.00604 | -0.053 | 66.421
0.5 | 0.46 | 0.00611 | -0.053 | 75.382
1 | 0.519 | 0.00618 | -0.053 | 84.011
1.5 | 0.578 | 0.00548 | -0.054 | 105.6
2 | 0.637 | 0.00567 | -0.054 | 112.318
2.5 | 0.696 | 0.00584 | -0.055 | 119.009
3 | 0.753 | 0.00562 | -0.055 | 133.962
3.5 | 0.811 | 0.00577 | -0.055 | 140.577
4 | 0.869 | 0.00586 | -0.056 | 148.154
4.5 | 0.926 | 0.00609 | -0.056 | 152.107
5 | 0.983 | 0.00576 | -0.056 | 170.644
5.5 | 1.039 | 0.00595 | -0.057 | 174.636
6 | 1.094 | 0.00622 | -0.057 | 175.912
6.5 | 1.147 | 0.00796 | -0.057 | 144.108
7 | 1.197 | 0.00842 | -0.058 | 142.193
7.5 | 1.245 | 0.00897 | -0.058 | 138.698
8 | 1.286 | 0.01015 | -0.058 | 126.736
8.5 | 1.324 | 0.01087 | -0.058 | 121.844
9 | 1.355 | 0.01157 | -0.059 | 117.172
9.5 | 1.379 | 0.01231 | -0.059 | 112.022
10 | 1.397 | 0.01314 | -0.059 | 106.268
10.5 | 1.407 | 0.01402 | -0.059 | 100.383
11 | 1.41 | 0.01494 | -0.06 | 94.42
11.5 | 1.405 | 0.01608 | -0.06 | 87.403
12 | 1.393 | 0.0174 | -0.06 | 80.049
12.5 | 1.373 | 0.01901 | -0.06 | 72.218
13 | 1.347 | 0.02057 | -0.06 | 65.482
13.5 | 1.314 | 0.02232 | -0.061 | 58.886
14 | 1.278 | 0.02372 | -0.061 | 53.889
14.5 | 1.236 | 0.0259 | -0.061 | 47.722
15 | 1.189 | 0.02884 | -0.061 | 41.243
15.5 | 1.141 | 0.03157 | -0.061 | 36.136
16 | 1.091 | 0.03466 | -0.061 | 31.467

## 114. Re 12M Mach 0.00 (2)
BIGFOIL.COM POLAR EXPORT
NACA63-711 a=0.0
NACA63-711 a=0.0 |  |  |  | Cl Max: | 1.831 | at alpha= | 17.5 | deg
XFOIL ncrit=9 |  |  |  | L/D Max: | 194.98 | at alpha= | 5 | deg
Re: | 12000000 |  |  | Cd Min: | 0.071 | at alpha= | 20 | deg
Mach: | 0 |  |  | Cl=0 at alpha= | -3.4388 | deg
|  |  |  | @ Cl=0.1, Cd= | 0.0052899
|  |  |  | @ Cl=0.4, Cd= | 0.00503
|  |  |  | @ Cl=0.6, Cd= | 0.004692
alpha (deg) | Cl | Cd | Cm | Cl/Cd
-10.5 | -0.7769 | 0.017 | -0.0553 | -45.7
-10 | -0.7264 | 0.01549 | -0.0551 | -46.8948
-9.5 | -0.6759 | 0.01379 | -0.0549 | -49.0138
-9 | -0.6215 | 0.01312 | -0.0548 | -47.3704
-8.5 | -0.5701 | 0.01134 | -0.0546 | -50.2734
-8 | -0.5176 | 0.00968 | -0.0544 | -53.4711
-7.5 | -0.4631 | 0.00861 | -0.0544 | -53.7863
-7 | -0.4076 | 0.00782 | -0.0544 | -52.1228
-6.5 | -0.3514 | 0.00721 | -0.0544 | -48.7379
-6 | -0.2947 | 0.00674 | -0.0546 | -43.724
-5.5 | -0.2377 | 0.00637 | -0.0548 | -37.3155
-5 | -0.1805 | 0.00601 | -0.055 | -30.0333
-4.5 | -0.1228 | 0.00582 | -0.0553 | -21.0997
-4 | -0.065 | 0.00569 | -0.0556 | -11.4236
-3.5 | -0.0071 | 0.00557 | -0.056 | -1.2747
-3 | 0.0509 | 0.0054 | -0.0563 | 9.4259
-2.5 | 0.1089 | 0.00527 | -0.0567 | 20.6641
-2 | 0.1669 | 0.00515 | -0.0572 | 32.4078
-1.5 | 0.2249 | 0.00509 | -0.0576 | 44.1847
-1 | 0.283 | 0.00507 | -0.0581 | 55.8185
-0.5 | 0.3412 | 0.00503 | -0.0586 | 67.833
0 | 0.3993 | 0.00503 | -0.0591 | 79.3837
0.5 | 0.4573 | 0.00503 | -0.0596 | 90.9145
1 | 0.5151 | 0.00504 | -0.0602 | 102.2024
1.5 | 0.5728 | 0.00499 | -0.0607 | 114.7896
2 | 0.6294 | 0.00437 | -0.0615 | 144.0275
2.5 | 0.686 | 0.00415 | -0.0621 | 165.3012
3 | 0.7423 | 0.00406 | -0.0625 | 182.8325
3.5 | 0.799 | 0.00427 | -0.063 | 187.1194
4 | 0.8551 | 0.00448 | -0.0634 | 190.8705
4.5 | 0.91 | 0.00471 | -0.0635 | 193.2059
5 | 0.9632 | 0.00494 | -0.0633 | 194.9798
5.5 | 1.0192 | 0.0056 | -0.0641 | 182
6 | 1.0734 | 0.0061 | -0.0643 | 175.9672
6.5 | 1.1269 | 0.00663 | -0.0645 | 169.9698
7 | 1.1798 | 0.00718 | -0.0646 | 164.3175
7.5 | 1.2317 | 0.00778 | -0.0646 | 158.3162
8 | 1.2814 | 0.00856 | -0.0643 | 149.6963
8.5 | 1.3322 | 0.00914 | -0.0641 | 145.7549
9 | 1.3827 | 0.00966 | -0.0639 | 143.1366
9.5 | 1.4324 | 0.01021 | -0.0636 | 140.2938
10 | 1.4812 | 0.01075 | -0.0632 | 137.786
10.5 | 1.5283 | 0.01135 | -0.0625 | 134.652
11 | 1.5731 | 0.01204 | -0.0616 | 130.6561
11.5 | 1.6149 | 0.01281 | -0.0602 | 126.0656
12 | 1.654 | 0.01358 | -0.0584 | 121.7968
12.5 | 1.6835 | 0.01446 | -0.0549 | 116.4246
13 | 1.6993 | 0.01547 | -0.0495 | 109.8449
13.5 | 1.7162 | 0.017 | -0.0453 | 100.9529
14 | 1.7357 | 0.01871 | -0.0421 | 92.7686
14.5 | 1.7548 | 0.02068 | -0.0395 | 84.8549
15 | 1.7741 | 0.02281 | -0.0373 | 77.7773
15.5 | 1.79 | 0.02539 | -0.0352 | 70.5002
16 | 1.8033 | 0.02834 | -0.0334 | 63.6309
16.5 | 1.813 | 0.03177 | -0.0319 | 57.0664
17 | 1.8243 | 0.03529 | -0.0309 | 51.6945
17.5 | 1.831 | 0.03951 | -0.0302 | 46.3427
18 | 1.824 | 0.04546 | -0.0298 | 40.1232
18.5 | 1.8259 | 0.05083 | -0.0302 | 35.9217
19 | 1.824 | 0.05689 | -0.031 | 32.0619
19.5 | 1.8199 | 0.06355 | -0.0323 | 28.6373
20 | 1.8122 | 0.071 | -0.0343 | 25.5239

## 115. Re 12M Mach 0.10 (1)
BIGFOIL.COM POLAR EXPORT
NACA63-711 a=0.0
NACA63-711 a=0.0 |  |  |  | Cl Max: | 1.406 | at alpha= | 10.5 | deg
JavaFoil+Calcfoil stall+Eppler ext transition |  |  |  | L/D Max: | 176.575 | at alpha= | 6 | deg
Re: | 12000000 |  |  | Cd Min: | 0.00429 | at alpha= | -5.5 | deg
Mach: | 0.1 |  |  | Cl=0 at alpha= | -3.3793 | deg
|  |  |  | @ Cl=0.1, Cd= | 0.0046959
|  |  |  | @ Cl=0.4, Cd= | 0.006038
|  |  |  | @ Cl=0.6, Cd= | 0.0055412
alpha (deg) | Cl | Cd | Cm | Cl/Cd
-15 | -0.264 | 0.10483 | -0.023 | -2.519
-14.5 | -0.277 | 0.0985 | -0.023 | -2.812
-14 | -0.29 | 0.09385 | -0.023 | -3.087
-13.5 | -0.302 | 0.08851 | -0.023 | -3.413
-13 | -0.314 | 0.08437 | -0.023 | -3.719
-12.5 | -0.325 | 0.07971 | -0.023 | -4.073
-12 | -0.334 | 0.07795 | -0.022 | -4.285
-11.5 | -0.342 | 0.07257 | -0.023 | -4.716
-11 | -0.348 | 0.0676 | -0.023 | -5.154
-10.5 | -0.352 | 0.0651 | -0.023 | -5.403
-10 | -0.353 | 0.0613 | -0.023 | -5.751
-9.5 | -0.35 | 0.05665 | -0.024 | -6.181
-9 | -0.344 | 0.0542 | -0.023 | -6.339
-8.5 | -0.334 | 0.05022 | -0.024 | -6.642
-8 | -0.319 | 0.0475 | -0.024 | -6.713
-7.5 | -0.3 | 0.04548 | -0.024 | -6.588
-7 | -0.277 | 0.04156 | -0.026 | -6.664
-6.5 | -0.25 | 0.03878 | -0.027 | -6.436
-6 | -0.218 | 0.03628 | -0.028 | -6.009
-5.5 | -0.225 | 0.00429 | -0.05 | -52.341
-5 | -0.177 | 0.00457 | -0.05 | -38.662
-4.5 | -0.125 | 0.00464 | -0.05 | -26.958
-4 | -0.071 | 0.00469 | -0.051 | -15.072
-3.5 | -0.014 | 0.00473 | -0.051 | -3.001
-3 | 0.044 | 0.00462 | -0.051 | 9.508
-2.5 | 0.103 | 0.0047 | -0.052 | 21.965
-2 | 0.163 | 0.00541 | -0.052 | 30.157
-1.5 | 0.223 | 0.00597 | -0.052 | 37.375
-1 | 0.283 | 0.00595 | -0.052 | 47.616
-0.5 | 0.343 | 0.006 | -0.053 | 57.274
0 | 0.403 | 0.00604 | -0.053 | 66.745
0.5 | 0.463 | 0.00611 | -0.053 | 75.728
1 | 0.522 | 0.00622 | -0.054 | 83.979
1.5 | 0.581 | 0.00548 | -0.054 | 106.006
2 | 0.64 | 0.00567 | -0.054 | 112.957
2.5 | 0.699 | 0.00584 | -0.055 | 119.79
3 | 0.757 | 0.00565 | -0.055 | 133.864
3.5 | 0.815 | 0.00578 | -0.055 | 141.091
4 | 0.873 | 0.00591 | -0.056 | 147.742
4.5 | 0.931 | 0.00613 | -0.056 | 151.835
5 | 0.988 | 0.00582 | -0.057 | 169.801
5.5 | 1.044 | 0.00603 | -0.057 | 173.198
6 | 1.099 | 0.00623 | -0.057 | 176.575
6.5 | 1.152 | 0.00803 | -0.058 | 143.53
7 | 1.203 | 0.00852 | -0.058 | 141.171
7.5 | 1.25 | 0.00905 | -0.058 | 138.054
8 | 1.29 | 0.01028 | -0.058 | 125.563
8.5 | 1.328 | 0.01099 | -0.059 | 120.864
9 | 1.359 | 0.0117 | -0.059 | 116.123
9.5 | 1.382 | 0.01247 | -0.059 | 110.79
10 | 1.398 | 0.01335 | -0.059 | 104.724
10.5 | 1.406 | 0.01425 | -0.06 | 98.665
11 | 1.406 | 0.01529 | -0.06 | 91.986
11.5 | 1.398 | 0.01649 | -0.06 | 84.789
12 | 1.382 | 0.01787 | -0.06 | 77.375
12.5 | 1.358 | 0.01949 | -0.06 | 69.679
13 | 1.327 | 0.0212 | -0.061 | 62.599
13.5 | 1.29 | 0.02302 | -0.061 | 56.038
14 | 1.248 | 0.0245 | -0.061 | 50.954
14.5 | 1.2 | 0.02682 | -0.061 | 44.76
15 | 1.148 | 0.02995 | -0.061 | 38.321
15.5 | 1.093 | 0.03291 | -0.061 | 33.223

## 116. Re 12M Mach 0.10 (2)
BIGFOIL.COM POLAR EXPORT
NACA63-711 a=0.0
NACA63-711 a=0.0 |  |  |  | Cl Max: | 1.8218 | at alpha= | 17.5 | deg
XFOIL ncrit=9 |  |  |  | L/D Max: | 195.464 | at alpha= | 5 | deg
Re: | 12000000 |  |  | Cd Min: | 0.10832 | at alpha= | -11.5 | deg
Mach: | 0.1 |  |  | Cl=0 at alpha= | -3.4375 | deg
|  |  |  | @ Cl=0.1, Cd= | 0.0053012
|  |  |  | @ Cl=0.4, Cd= | 0.00503
|  |  |  | @ Cl=0.6, Cd= | 0.0047439
alpha (deg) | Cl | Cd | Cm | Cl/Cd
-11.5 | -0.4175 | 0.10832 | -0.0171 | -3.8543
-9.5 | -0.6772 | 0.01589 | -0.0564 | -42.618
-8.5 | -0.571 | 0.01321 | -0.056 | -43.2248
-8 | -0.5209 | 0.01052 | -0.0556 | -49.5152
-7.5 | -0.4668 | 0.00904 | -0.0554 | -51.6372
-7 | -0.4111 | 0.00807 | -0.0552 | -50.9418
-6.5 | -0.3545 | 0.00737 | -0.0552 | -48.1004
-6 | -0.2974 | 0.00683 | -0.0552 | -43.5432
-5.5 | -0.2398 | 0.00643 | -0.0553 | -37.2939
-5 | -0.1821 | 0.00606 | -0.0555 | -30.0495
-4.5 | -0.124 | 0.00584 | -0.0557 | -21.2329
-4 | -0.0657 | 0.0057 | -0.056 | -11.5263
-3.5 | -0.0073 | 0.00558 | -0.0564 | -1.3082
-3 | 0.0511 | 0.00541 | -0.0567 | 9.4455
-2.5 | 0.1095 | 0.00528 | -0.0571 | 20.7386
-2 | 0.1679 | 0.00516 | -0.0575 | 32.5388
-1.5 | 0.2264 | 0.00509 | -0.058 | 44.4794
-1 | 0.2849 | 0.00507 | -0.0585 | 56.1933
-0.5 | 0.3434 | 0.00503 | -0.0589 | 68.2704
0 | 0.4019 | 0.00503 | -0.0595 | 79.9006
0.5 | 0.4602 | 0.00503 | -0.06 | 91.4911
1 | 0.5184 | 0.00505 | -0.0605 | 102.6535
1.5 | 0.5765 | 0.005 | -0.0611 | 115.3
2 | 0.6334 | 0.00438 | -0.0619 | 144.6119
2.5 | 0.6904 | 0.00415 | -0.0625 | 166.3614
3 | 0.7471 | 0.00407 | -0.0629 | 183.5627
3.5 | 0.8041 | 0.00428 | -0.0633 | 187.8738
4 | 0.8607 | 0.00449 | -0.0637 | 191.6927
4.5 | 0.916 | 0.00472 | -0.0638 | 194.0678
5 | 0.9695 | 0.00496 | -0.0636 | 195.4637
5.5 | 1.0259 | 0.00562 | -0.0643 | 182.5445
6 | 1.0804 | 0.00614 | -0.0645 | 175.9609
6.5 | 1.1344 | 0.00667 | -0.0647 | 170.075
7 | 1.1875 | 0.00723 | -0.0647 | 164.2462
7.5 | 1.2396 | 0.00787 | -0.0646 | 157.5095
8 | 1.2897 | 0.00864 | -0.0642 | 149.2708
8.5 | 1.3409 | 0.00922 | -0.064 | 145.4338
9 | 1.3918 | 0.00976 | -0.0637 | 142.6025
9.5 | 1.4416 | 0.01032 | -0.0633 | 139.6899
10 | 1.4904 | 0.0109 | -0.0627 | 136.7339
10.5 | 1.5377 | 0.01151 | -0.0619 | 133.5969
11 | 1.5823 | 0.01222 | -0.0608 | 129.4845
11.5 | 1.6233 | 0.01302 | -0.0591 | 124.6774
12 | 1.6603 | 0.01388 | -0.0568 | 119.6182
12.5 | 1.6799 | 0.01479 | -0.0514 | 113.5835
13 | 1.6992 | 0.016 | -0.0469 | 106.2
13.5 | 1.7162 | 0.01773 | -0.043 | 96.7964
14 | 1.7356 | 0.01963 | -0.0399 | 88.4157
14.5 | 1.7556 | 0.0217 | -0.0375 | 80.9032
15 | 1.7735 | 0.02409 | -0.0353 | 73.6198
15.5 | 1.7877 | 0.02696 | -0.0332 | 66.3093
16 | 1.799 | 0.03026 | -0.0315 | 59.4514
16.5 | 1.8066 | 0.03409 | -0.0301 | 52.995
17 | 1.8171 | 0.03792 | -0.0293 | 47.9193
17.5 | 1.8218 | 0.04262 | -0.0289 | 42.7452
18 | 1.8135 | 0.04903 | -0.0288 | 36.9876
18.5 | 1.8129 | 0.05495 | -0.0295 | 32.9918
19 | 1.8099 | 0.0615 | -0.0307 | 29.4293
19.5 | 1.8005 | 0.06917 | -0.0326 | 26.0301
20 | 1.7939 | 0.07684 | -0.0349 | 23.3459

## 117. Re 12M Mach 0.25 (1)
BIGFOIL.COM POLAR EXPORT
NACA63-711 a=0.0
NACA63-711 a=0.0 |  |  |  | Cl Max: | 1.396 | at alpha= | 10 | deg
JavaFoil+Calcfoil stall+Eppler ext transition |  |  |  | L/D Max: | 174.692 | at alpha= | 5.5 | deg
Re: | 12000000 |  |  | Cd Min: | 0.00462 | at alpha= | -4.5 | deg
Mach: | 0.25 |  |  | Cl=0 at alpha= | -3.3814 | deg
|  |  |  | @ Cl=0.1, Cd= | 0.0047021
|  |  |  | @ Cl=0.4, Cd= | 0.0060785
|  |  |  | @ Cl=0.6, Cd= | 0.0055884
alpha (deg) | Cl | Cd | Cm | Cl/Cd
-13 | -0.056 | 0.08666 | -0.023 | -0.651
-12.5 | -0.053 | 0.08403 | -0.023 | -0.636
-12 | -0.051 | 0.07768 | -0.023 | -0.65
-11.5 | -0.106 | 0.07396 | -0.023 | -1.433
-11 | -0.156 | 0.07004 | -0.023 | -2.222
-10.5 | -0.192 | 0.06723 | -0.023 | -2.853
-10 | -0.221 | 0.06202 | -0.024 | -3.567
-9.5 | -0.244 | 0.05884 | -0.023 | -4.151
-9 | -0.261 | 0.05574 | -0.024 | -4.68
-8.5 | -0.271 | 0.05213 | -0.024 | -5.193
-8 | -0.273 | 0.04879 | -0.024 | -5.601
-7.5 | -0.269 | 0.0455 | -0.025 | -5.902
-7 | -0.256 | 0.04301 | -0.025 | -5.955
-6.5 | -0.237 | 0.04048 | -0.026 | -5.852
-6 | -0.211 | 0.03818 | -0.026 | -5.528
-5.5 | -0.18 | 0.03506 | -0.028 | -5.135
-5 | -0.143 | 0.03384 | -0.028 | -4.226
-4.5 | -0.126 | 0.00462 | -0.052 | -27.315
-4 | -0.072 | 0.00471 | -0.052 | -15.248
-3.5 | -0.014 | 0.00463 | -0.052 | -3.128
-3 | 0.045 | 0.00463 | -0.053 | 9.703
-2.5 | 0.106 | 0.00471 | -0.053 | 22.458
-2 | 0.167 | 0.00544 | -0.053 | 30.773
-1.5 | 0.229 | 0.00598 | -0.054 | 38.345
-1 | 0.291 | 0.00601 | -0.054 | 48.437
-0.5 | 0.353 | 0.00604 | -0.054 | 58.449
0 | 0.414 | 0.00609 | -0.055 | 67.999
0.5 | 0.475 | 0.00616 | -0.055 | 77.169
1 | 0.536 | 0.00626 | -0.055 | 85.672
1.5 | 0.597 | 0.00558 | -0.056 | 106.907
2 | 0.658 | 0.00575 | -0.056 | 114.418
2.5 | 0.717 | 0.00565 | -0.056 | 127.031
3 | 0.777 | 0.00572 | -0.057 | 135.876
3.5 | 0.837 | 0.00586 | -0.057 | 142.918
4 | 0.897 | 0.00605 | -0.057 | 148.188
4.5 | 0.956 | 0.00579 | -0.058 | 165.232
5 | 1.014 | 0.00594 | -0.058 | 170.696
5.5 | 1.072 | 0.00614 | -0.058 | 174.692
6 | 1.128 | 0.00783 | -0.059 | 144.007
6.5 | 1.181 | 0.00839 | -0.059 | 140.693
7 | 1.231 | 0.00895 | -0.059 | 137.535
7.5 | 1.277 | 0.00958 | -0.06 | 133.212
8 | 1.314 | 0.01106 | -0.06 | 118.868
8.5 | 1.35 | 0.01177 | -0.06 | 114.715
9 | 1.376 | 0.0126 | -0.06 | 109.218
9.5 | 1.391 | 0.01357 | -0.06 | 102.522
10 | 1.396 | 0.01467 | -0.061 | 95.174
10.5 | 1.39 | 0.01567 | -0.061 | 88.727
11 | 1.37 | 0.01726 | -0.061 | 79.373
11.5 | 1.338 | 0.01886 | -0.061 | 70.949
12 | 1.293 | 0.02034 | -0.061 | 63.602
12.5 | 1.235 | 0.02223 | -0.062 | 55.564
13 | 1.163 | 0.02496 | -0.062 | 46.602
13.5 | 1.081 | 0.02758 | -0.062 | 39.195
14 | 0.989 | 0.03076 | -0.062 | 32.151
14.5 | 0.891 | 0.03342 | -0.062 | 26.655
15 | 0.785 | 0.03778 | -0.062 | 20.77

## 118. Re 12M Mach 0.25 (2)
BIGFOIL.COM POLAR EXPORT
NACA63-711 a=0.0
NACA63-711 a=0.0 |  |  |  | Cl Max: | 1.7703 | at alpha= | 16.5 | deg
XFOIL ncrit=9 |  |  |  | L/D Max: | 198.557 | at alpha= | 5 | deg
Re: | 12000000 |  |  | Cd Min: | 0.20066 | at alpha= | -18 | deg
Mach: | 0.25 |  |  | Cl=0 at alpha= | -3.4286 | deg
|  |  |  | @ Cl=0.1, Cd= | 0.0053644
|  |  |  | @ Cl=0.4, Cd= | 0.0050527
|  |  |  | @ Cl=0.6, Cd= | 0.0050068
alpha (deg) | Cl | Cd | Cm | Cl/Cd
-18 | -0.4843 | 0.20066 | 0.0493 | -2.4135
-17.5 | -0.4681 | 0.19425 | 0.045 | -2.4098
-17 | -0.4525 | 0.18806 | 0.0408 | -2.4061
-16.5 | -0.4373 | 0.18183 | 0.0366 | -2.405
-16 | -0.4215 | 0.17579 | 0.0323 | -2.3977
-15.5 | -0.4971 | 0.18339 | 0.0202 | -2.7106
-15 | -0.4795 | 0.17556 | 0.0159 | -2.7313
-14 | -0.4513 | 0.15777 | 0.0072 | -2.8605
-13.5 | -0.4302 | 0.15214 | 0.0035 | -2.8277
-13 | -0.4089 | 0.14676 | -0.0002 | -2.7862
-12.5 | -0.3928 | 0.13936 | -0.0041 | -2.8186
-12 | -0.3766 | 0.13214 | -0.008 | -2.85
-11.5 | -0.3574 | 0.12557 | -0.0115 | -2.8462
-11 | -0.3422 | 0.1185 | -0.0152 | -2.8878
-10.5 | -0.3273 | 0.11164 | -0.0187 | -2.9317
-10 | -0.3662 | 0.09237 | -0.027 | -3.9645
-9.5 | -0.3671 | 0.08366 | -0.0317 | -4.388
-9 | -0.3498 | 0.07902 | -0.0343 | -4.4267
-8.5 | -0.3388 | 0.07379 | -0.0371 | -4.5914
-8 | -0.3542 | 0.06659 | -0.0421 | -5.3191
-7 | -0.4281 | 0.01083 | -0.0604 | -39.5291
-6.5 | -0.3717 | 0.00866 | -0.0597 | -42.9215
-6 | -0.3123 | 0.00757 | -0.0592 | -41.255
-5.5 | -0.252 | 0.00688 | -0.0588 | -36.6279
-5 | -0.1914 | 0.00637 | -0.0586 | -30.0471
-4.5 | -0.1306 | 0.00601 | -0.0585 | -21.7304
-4 | -0.0696 | 0.00578 | -0.0586 | -12.0415
-3 | 0.0522 | 0.00549 | -0.0589 | 9.5082
-2.5 | 0.1131 | 0.00533 | -0.0592 | 21.2195
-2 | 0.1738 | 0.00521 | -0.0595 | 33.3589
-1.5 | 0.2344 | 0.00511 | -0.0599 | 45.8708
-1 | 0.295 | 0.00509 | -0.0603 | 57.9568
-0.5 | 0.3556 | 0.00506 | -0.0608 | 70.2767
0 | 0.4161 | 0.00505 | -0.0613 | 82.396
0.5 | 0.4765 | 0.00505 | -0.0618 | 94.3564
1 | 0.5368 | 0.00507 | -0.0624 | 105.8777
1.5 | 0.5969 | 0.00504 | -0.0629 | 118.4325
2 | 0.6558 | 0.00441 | -0.0637 | 148.7075
2.5 | 0.7149 | 0.00419 | -0.0643 | 170.6205
3 | 0.7737 | 0.00412 | -0.0647 | 187.7913
3.5 | 0.8329 | 0.00434 | -0.0651 | 191.9124
4 | 0.8915 | 0.00457 | -0.0655 | 195.0766
4.5 | 0.9491 | 0.00481 | -0.0655 | 197.3181
5 | 1.0047 | 0.00506 | -0.0651 | 198.5573
5.5 | 1.0633 | 0.00574 | -0.0657 | 185.2439
6 | 1.1197 | 0.00632 | -0.0657 | 177.1677
6.5 | 1.1758 | 0.00687 | -0.0656 | 171.1499
7 | 1.2304 | 0.00755 | -0.0653 | 162.9669
7.5 | 1.2842 | 0.00824 | -0.0648 | 155.8495
8 | 1.3356 | 0.00908 | -0.0639 | 147.0925
8.5 | 1.3888 | 0.00968 | -0.0632 | 143.4711
9 | 1.4408 | 0.01031 | -0.0623 | 139.7478
9.5 | 1.4916 | 0.01095 | -0.0611 | 136.2192
10 | 1.54 | 0.01167 | -0.0596 | 131.9623
10.5 | 1.5847 | 0.01248 | -0.0575 | 126.9792
11 | 1.6235 | 0.01341 | -0.0545 | 121.0664
11.5 | 1.6389 | 0.01453 | -0.0477 | 112.7942
12 | 1.6607 | 0.01593 | -0.0431 | 104.2498
12.5 | 1.6842 | 0.01765 | -0.0394 | 95.4221
13 | 1.7009 | 0.02008 | -0.0357 | 84.7062
13.5 | 1.7198 | 0.02265 | -0.0328 | 75.9294
14 | 1.7382 | 0.02547 | -0.0304 | 68.245
14.5 | 1.7523 | 0.02882 | -0.0282 | 60.8015
15 | 1.7606 | 0.03286 | -0.0263 | 53.5788
15.5 | 1.7666 | 0.03745 | -0.0249 | 47.1722
16 | 1.7695 | 0.04271 | -0.0241 | 41.4306
16.5 | 1.7703 | 0.0485 | -0.024 | 36.501
17 | 1.7645 | 0.05539 | -0.0245 | 31.8559
17.5 | 1.7596 | 0.06262 | -0.0257 | 28.0996
18 | 1.7458 | 0.0713 | -0.0279 | 24.4853
18.5 | 1.7331 | 0.08034 | -0.0308 | 21.5721
19 | 1.72 | 0.08983 | -0.0343 | 19.1473
19.5 | 1.6953 | 0.10145 | -0.0393 | 16.7107
20 | 1.6754 | 0.11279 | -0.0448 | 14.8542

## 119. Re 12M Mach 0.50 (1)
BIGFOIL.COM POLAR EXPORT
NACA63-711 a=0.0
NACA63-711 a=0.0 |  |  |  | Cl Max: | 1.388 | at alpha= | 8 | deg
JavaFoil+Calcfoil stall+Eppler ext transition |  |  |  | L/D Max: | 159.879 | at alpha= | 4 | deg
Re: | 12000000 |  |  | Cd Min: | 0.00478 | at alpha= | -2.5 | deg
Mach: | 0.5 |  |  | Cl=0 at alpha= | -3.4 | deg
|  |  |  | @ Cl=0.1, Cd= | 0.0048012
|  |  |  | @ Cl=0.4, Cd= | 0.0062287
|  |  |  | @ Cl=0.6, Cd= | 0.006551
alpha (deg) | Cl | Cd | Cm | Cl/Cd
-20 | -0.95 | 0.14675 | -0.031 | -6.473
-19.5 | -0.922 | 0.14042 | -0.031 | -6.564
-19 | -0.893 | 0.12987 | -0.031 | -6.873
-18.5 | -0.863 | 0.13465 | -0.03 | -6.409
-18 | -0.833 | 0.12962 | -0.03 | -6.43
-17.5 | -0.804 | 0.12447 | -0.03 | -6.46
-17 | -0.776 | 0.11553 | -0.03 | -6.714
-16.5 | -0.748 | 0.10862 | -0.031 | -6.886
-16 | -0.72 | 0.10148 | -0.031 | -7.097
-15.5 | -0.692 | 0.09491 | -0.032 | -7.295
-15 | -0.659 | 0.10408 | -0.029 | -6.327
-14.5 | -0.63 | 0.09862 | -0.028 | -6.383
-14 | -0.601 | 0.09206 | -0.029 | -6.529
-13.5 | -0.574 | 0.08388 | -0.03 | -6.843
-13 | -0.546 | 0.07722 | -0.031 | -7.077
-12.5 | -0.518 | 0.0725 | -0.032 | -7.15
-12 | -0.493 | 0.06442 | -0.034 | -7.653
-11.5 | -0.469 | 0.0559 | -0.037 | -8.391
-11 | -0.429 | 0.06904 | -0.028 | -6.21
-10.5 | -0.4 | 0.06766 | -0.027 | -5.908
-10 | -0.372 | 0.06201 | -0.028 | -5.994
-9.5 | -0.344 | 0.05685 | -0.029 | -6.046
-9 | -0.316 | 0.05256 | -0.03 | -6.01
-8.5 | -0.288 | 0.0482 | -0.031 | -5.982
-8 | -0.26 | 0.04493 | -0.032 | -5.797
-7.5 | -0.236 | 0.03762 | -0.037 | -6.262
-7 | -0.202 | 0.04608 | -0.027 | -4.379
-6.5 | -0.174 | 0.04331 | -0.026 | -4.011
-6 | -0.146 | 0.03993 | -0.028 | -3.654
-5.5 | -0.118 | 0.03707 | -0.028 | -3.185
-5 | -0.09 | 0.0376 | -0.026 | -2.392
-4.5 | -0.062 | 0.0351 | -0.027 | -1.772
-4 | -0.053 | 0.03294 | -0.028 | -1.602
-3.5 | -0.012 | 0.03096 | -0.03 | -0.391
-3 | 0.048 | 0.00487 | -0.059 | 9.949
-2.5 | 0.116 | 0.00478 | -0.059 | 24.327
-2 | 0.186 | 0.00556 | -0.06 | 33.371
-1.5 | 0.255 | 0.00617 | -0.06 | 41.378
-1 | 0.325 | 0.0062 | -0.06 | 52.35
-0.5 | 0.394 | 0.00622 | -0.061 | 63.366
0 | 0.463 | 0.00632 | -0.061 | 73.264
0.5 | 0.531 | 0.00641 | -0.061 | 82.809
1 | 0.599 | 0.00656 | -0.062 | 91.23
1.5 | 0.667 | 0.00595 | -0.062 | 112.058
2 | 0.734 | 0.00586 | -0.063 | 125.09
2.5 | 0.8 | 0.00608 | -0.063 | 131.73
3 | 0.867 | 0.00628 | -0.063 | 138.028
3.5 | 0.933 | 0.00613 | -0.064 | 152.246
4 | 0.998 | 0.00625 | -0.064 | 159.879
4.5 | 1.062 | 0.00768 | -0.064 | 138.366
5 | 1.124 | 0.0082 | -0.065 | 137.123
5.5 | 1.184 | 0.00885 | -0.065 | 133.779
6 | 1.24 | 0.00963 | -0.065 | 128.779
6.5 | 1.291 | 0.01057 | -0.065 | 122.179
7 | 1.335 | 0.01154 | -0.065 | 115.722
7.5 | 1.368 | 0.01386 | -0.065 | 98.693
8 | 1.388 | 0.01523 | -0.066 | 91.139
8.5 | 1.382 | 0.01686 | -0.066 | 81.97
9 | 1.304 | 0.01931 | -0.066 | 67.542
9.5 | 0.81 | 0.02314 | -0.066 | 35.028
10 | 0.833 | 0.02681 | -0.065 | 31.073
10.5 | 0.864 | 0.02685 | -0.066 | 32.18
11 | 0.893 | 0.0275 | -0.066 | 32.462
11.5 | 0.914 | 0.03219 | -0.066 | 28.4
12 | 0.901 | 0.0504 | -0.062 | 17.886
12.5 | 0.965 | 0.03707 | -0.066 | 26.027
13 | 0.978 | 0.04622 | -0.065 | 21.151

## 120. Re 12M Mach 0.50 (2)
BIGFOIL.COM POLAR EXPORT
NACA63-711 a=0.0
NACA63-711 a=0.0 |  |  |  | Cl Max: | 1.6272 | at alpha= | 10 | deg
XFOIL ncrit=9 |  |  |  | L/D Max: | 631.25 | at alpha= | -0.5 | deg
Re: | 12000000 |  |  | Cd Min: | 0.26784 | at alpha= | -20 | deg
Mach: | 0.5 |  |  | Cl=0 at alpha= | -3.3762 | deg
|  |  |  | @ Cl=0.1, Cd= | 0.00075376
|  |  |  | @ Cl=0.4, Cd= | 0.00064058
|  |  |  | @ Cl=0.6, Cd= | 0.0052081
alpha (deg) | Cl | Cd | Cm | Cl/Cd
-20 | -0.7291 | 0.26784 | 0.0717 | -2.7221
-19.5 | -0.7094 | 0.26028 | 0.0677 | -2.7255
-19 | -0.6861 | 0.25095 | 0.0623 | -2.734
-18.5 | -0.6618 | 0.2436 | 0.0571 | -2.7167
-18 | -0.6372 | 0.23607 | 0.0519 | -2.6992
-17.5 | -0.6125 | 0.22874 | 0.0468 | -2.6777
-17 | -0.5877 | 0.22071 | 0.0419 | -2.6628
-16.5 | -0.5633 | 0.21283 | 0.0368 | -2.6467
-16 | -0.5396 | 0.2048 | 0.0319 | -2.6348
-15.5 | -0.5162 | 0.1967 | 0.027 | -2.6243
-14.5 | -0.4709 | 0.18051 | 0.0172 | -2.6087
-14 | -0.4484 | 0.17246 | 0.0125 | -2.6
-13.5 | -0.3477 | 0.14861 | 0.0139 | -2.3397
-13 | -0.3331 | 0.14339 | 0.0092 | -2.323
-12.5 | -0.3143 | 0.13868 | 0.0049 | -2.2664
-12 | -0.2944 | 0.13254 | 0.0006 | -2.2212
-11.5 | -0.2753 | 0.12574 | -0.0034 | -2.1894
-11 | -0.2576 | 0.11861 | -0.0076 | -2.1718
-10.5 | -0.2414 | 0.11122 | -0.0117 | -2.1705
-10 | -0.2266 | 0.10364 | -0.0157 | -2.1864
-9.5 | -0.2151 | 0.0954 | -0.0197 | -2.2547
-9 | -0.2035 | 0.08722 | -0.0236 | -2.3332
-8.5 | -0.1952 | 0.07856 | -0.0274 | -2.4847
-7.5 | -0.1869 | 0.06076 | -0.0356 | -3.076
-7 | -0.1882 | 0.05222 | -0.0399 | -3.604
-6.5 | -0.1957 | 0.04499 | -0.0437 | -4.3499
-6 | -0.1935 | 0.03805 | -0.0514 | -5.0854
-5.5 | -0.1761 | 0.02985 | -0.0578 | -5.8995
-5 | -0.1491 | 0.021 | -0.0629 | -7.1
-4.5 | -0.1079 | 0.01408 | -0.0654 | -7.6634
-4 | -0.0644 | 0.00597 | -0.067 | -10.7873
-3.5 | -0.0174 | 0.00104 | -0.0683 | -16.7308
-3 | 0.0529 | 0.0008 | -0.0675 | 66.125
-2.5 | 0.1242 | 0.00073 | -0.0671 | 170.137
-2 | 0.195 | 0.00069 | -0.0669 | 282.6087
-1.5 | 0.2651 | 0.00067 | -0.067 | 395.6716
-1 | 0.3347 | 0.00065 | -0.0672 | 514.9231
-0.5 | 0.404 | 0.00064 | -0.0676 | 631.25
0 | 0.4814 | 0.00515 | -0.0697 | 93.4757
0.5 | 0.5511 | 0.00518 | -0.0702 | 106.39
1 | 0.6208 | 0.00522 | -0.0707 | 118.9272
1.5 | 0.6903 | 0.00523 | -0.0712 | 131.9885
2 | 0.7586 | 0.0046 | -0.072 | 164.913
2.5 | 0.8271 | 0.00439 | -0.0726 | 188.4055
3 | 0.8956 | 0.00442 | -0.0728 | 202.6244
3.5 | 0.9647 | 0.00469 | -0.0729 | 205.693
4 | 1.0333 | 0.005 | -0.0728 | 206.66
4.5 | 1.1013 | 0.00529 | -0.0723 | 208.1853
5 | 1.1682 | 0.00561 | -0.0714 | 208.2353
5.5 | 1.2362 | 0.0063 | -0.0709 | 196.2222
6 | 1.2995 | 0.00718 | -0.0693 | 180.9889
6.5 | 1.3613 | 0.00807 | -0.0673 | 168.6865
7 | 1.419 | 0.0091 | -0.0645 | 155.9341
7.5 | 1.4669 | 0.01041 | -0.0601 | 140.9126
8 | 1.5129 | 0.0115 | -0.0551 | 131.5565
8.5 | 1.5333 | 0.01289 | -0.0468 | 118.9527
9 | 1.565 | 0.01474 | -0.0412 | 106.1737
9.5 | 1.5974 | 0.01702 | -0.0364 | 93.8543
10 | 1.6272 | 0.0198 | -0.032 | 82.1818
10.5 | 1.5331 | 0.00998 | -0.0271 | 153.6172
11 | 1.5377 | 0.0147 | -0.0237 | 104.6054
11.5 | 1.5267 | 0.02191 | -0.0211 | 69.6805
12 | 1.5016 | 0.03209 | -0.02 | 46.7934
12.5 | 1.4673 | 0.04484 | -0.0207 | 32.723
13 | 1.4286 | 0.05916 | -0.0231 | 24.1481
13.5 | 1.3894 | 0.07369 | -0.0269 | 18.8547
14 | 1.3509 | 0.08795 | -0.032 | 15.3599
14.5 | 1.3131 | 0.10159 | -0.0383 | 12.9255
15 | 1.2743 | 0.11427 | -0.0454 | 11.1517

## 121. Re 14M Mach 0.00 (1)
BIGFOIL.COM POLAR EXPORT
NACA63-711 a=0.0
NACA63-711 a=0.0 |  |  |  | Cl Max: | 1.412 | at alpha= | 11 | deg
JavaFoil+Calcfoil stall+Eppler ext transition |  |  |  | L/D Max: | 175.319 | at alpha= | 6 | deg
Re: | 14000000 |  |  | Cd Min: | 0.00426 | at alpha= | -5.5 | deg
Mach: | 0 |  |  | Cl=0 at alpha= | -3.3793 | deg
|  |  |  | @ Cl=0.1, Cd= | 0.004627
|  |  |  | @ Cl=0.4, Cd= | 0.0059793
|  |  |  | @ Cl=0.6, Cd= | 0.0055597
alpha (deg) | Cl | Cd | Cm | Cl/Cd
-15.5 | -0.293 | 0.10855 | -0.023 | -2.699
-15 | -0.304 | 0.10416 | -0.023 | -2.918
-14.5 | -0.315 | 0.09736 | -0.023 | -3.234
-14 | -0.325 | 0.09264 | -0.023 | -3.513
-13.5 | -0.335 | 0.08829 | -0.023 | -3.8
-13 | -0.345 | 0.0838 | -0.023 | -4.114
-12.5 | -0.353 | 0.0796 | -0.023 | -4.434
-12 | -0.36 | 0.07636 | -0.023 | -4.711
-11.5 | -0.365 | 0.07118 | -0.023 | -5.131
-11 | -0.368 | 0.06707 | -0.023 | -5.492
-10.5 | -0.369 | 0.06333 | -0.024 | -5.83
-10 | -0.367 | 0.06036 | -0.023 | -6.078
-9.5 | -0.362 | 0.05618 | -0.024 | -6.443
-9 | -0.353 | 0.05285 | -0.024 | -6.685
-8.5 | -0.341 | 0.04964 | -0.025 | -6.867
-8 | -0.324 | 0.04686 | -0.025 | -6.921
-7.5 | -0.303 | 0.04503 | -0.024 | -6.734
-7 | -0.28 | 0.04085 | -0.027 | -6.845
-6.5 | -0.252 | 0.03756 | -0.028 | -6.701
-6 | -0.22 | 0.0339 | -0.031 | -6.501
-5.5 | -0.225 | 0.00426 | -0.05 | -52.79
-5 | -0.176 | 0.00452 | -0.05 | -39.032
-4.5 | -0.125 | 0.00457 | -0.05 | -27.276
-4 | -0.07 | 0.00462 | -0.05 | -15.262
-3.5 | -0.014 | 0.00466 | -0.051 | -3.037
-3 | 0.044 | 0.00457 | -0.051 | 9.578
-2.5 | 0.103 | 0.00463 | -0.051 | 22.151
-2 | 0.162 | 0.00536 | -0.052 | 30.279
-1.5 | 0.222 | 0.00539 | -0.052 | 41.183
-1 | 0.282 | 0.00588 | -0.052 | 47.973
-0.5 | 0.342 | 0.00594 | -0.053 | 57.526
0 | 0.401 | 0.00598 | -0.053 | 67.095
0.5 | 0.46 | 0.00609 | -0.053 | 75.558
1 | 0.519 | 0.00618 | -0.053 | 84.067
1.5 | 0.578 | 0.0055 | -0.054 | 105.071
2 | 0.637 | 0.00566 | -0.054 | 112.473
2.5 | 0.696 | 0.00584 | -0.055 | 119.174
3 | 0.753 | 0.00563 | -0.055 | 133.721
3.5 | 0.811 | 0.00576 | -0.055 | 140.888
4 | 0.869 | 0.00593 | -0.056 | 146.424
4.5 | 0.926 | 0.00614 | -0.056 | 150.899
5 | 0.983 | 0.00581 | -0.056 | 169.257
5.5 | 1.04 | 0.00596 | -0.057 | 174.503
6 | 1.094 | 0.00624 | -0.057 | 175.319
6.5 | 1.147 | 0.00793 | -0.057 | 144.742
7 | 1.198 | 0.00833 | -0.058 | 143.846
7.5 | 1.245 | 0.00891 | -0.058 | 139.84
8 | 1.287 | 0.01006 | -0.058 | 127.955
8.5 | 1.326 | 0.01062 | -0.058 | 124.865
9 | 1.357 | 0.01126 | -0.059 | 120.495
9.5 | 1.381 | 0.01202 | -0.059 | 114.954
10 | 1.399 | 0.01278 | -0.059 | 109.459
10.5 | 1.409 | 0.01368 | -0.059 | 103.009
11 | 1.412 | 0.01458 | -0.06 | 96.818
11.5 | 1.407 | 0.01568 | -0.06 | 89.757
12 | 1.395 | 0.01693 | -0.06 | 82.376
12.5 | 1.375 | 0.01842 | -0.06 | 74.648
13 | 1.349 | 0.01997 | -0.06 | 67.539
13.5 | 1.317 | 0.02164 | -0.061 | 60.844
14 | 1.281 | 0.02293 | -0.061 | 55.847
14.5 | 1.238 | 0.02505 | -0.061 | 49.424
15 | 1.192 | 0.02781 | -0.061 | 42.848
15.5 | 1.143 | 0.03056 | -0.061 | 37.39
16 | 1.092 | 0.03354 | -0.061 | 32.568

## 122. Re 14M Mach 0.00 (2)
BIGFOIL.COM POLAR EXPORT
NACA63-711 a=0.0
NACA63-711 a=0.0 |  |  |  | Cl Max: | 1.8464 | at alpha= | 17.5 | deg
XFOIL ncrit=9 |  |  |  | L/D Max: | 192.695 | at alpha= | 5 | deg
Re: | 14000000 |  |  | Cd Min: | 0.06741 | at alpha= | 20 | deg
Mach: | 0 |  |  | Cl=0 at alpha= | -3.4362 | deg
|  |  |  | @ Cl=0.1, Cd= | 0.0051895
|  |  |  | @ Cl=0.4, Cd= | 0.0049452
|  |  |  | @ Cl=0.6, Cd= | 0.0047258
alpha (deg) | Cl | Cd | Cm | Cl/Cd
-13 | -1.0376 | 0.02035 | -0.0563 | -50.9877
-12.5 | -0.9894 | 0.01902 | -0.0559 | -52.0189
-12 | -0.9414 | 0.01747 | -0.0555 | -53.8867
-11.5 | -0.892 | 0.01605 | -0.0551 | -55.5763
-11 | -0.8408 | 0.01489 | -0.0549 | -56.4674
-10.5 | -0.7895 | 0.0136 | -0.0546 | -58.0515
-10 | -0.7364 | 0.01269 | -0.0545 | -58.0299
-9.5 | -0.6833 | 0.01163 | -0.0544 | -58.7532
-9 | -0.6285 | 0.01096 | -0.0543 | -57.3449
-8.5 | -0.5736 | 0.01021 | -0.0543 | -56.1802
-8 | -0.5187 | 0.00939 | -0.0543 | -55.2396
-7.5 | -0.4633 | 0.00863 | -0.0544 | -53.6848
-6.5 | -0.3514 | 0.00727 | -0.0545 | -48.3356
-6 | -0.295 | 0.00671 | -0.0546 | -43.9642
-5.5 | -0.238 | 0.00628 | -0.0547 | -37.8981
-5 | -0.1808 | 0.00589 | -0.0549 | -30.6961
-4.5 | -0.1232 | 0.00568 | -0.0552 | -21.6901
-4 | -0.0654 | 0.00555 | -0.0556 | -11.7838
-3 | 0.0506 | 0.0053 | -0.0563 | 9.5472
-2.5 | 0.1087 | 0.00517 | -0.0567 | 21.0251
-2 | 0.1667 | 0.00507 | -0.0572 | 32.8797
-1.5 | 0.2248 | 0.00499 | -0.0576 | 45.0501
-0.5 | 0.3411 | 0.00493 | -0.0586 | 69.1886
0.5 | 0.4572 | 0.00496 | -0.0596 | 92.1774
1 | 0.515 | 0.00498 | -0.0602 | 103.4137
1.5 | 0.5728 | 0.00496 | -0.0607 | 115.4839
2 | 0.6297 | 0.00447 | -0.0615 | 140.8725
2.5 | 0.6863 | 0.00422 | -0.0622 | 162.6303
3 | 0.7425 | 0.00411 | -0.0626 | 180.6569
3.5 | 0.7993 | 0.00431 | -0.0631 | 185.4524
4 | 0.8558 | 0.00451 | -0.0636 | 189.7561
4.5 | 0.9116 | 0.00474 | -0.0639 | 192.3207
5 | 0.9654 | 0.00501 | -0.0639 | 192.6946
5.5 | 1.0194 | 0.00558 | -0.0641 | 182.6882
6 | 1.0736 | 0.00607 | -0.0644 | 176.8699
6.5 | 1.1273 | 0.00657 | -0.0646 | 171.583
7 | 1.1804 | 0.00711 | -0.0647 | 166.0197
7.5 | 1.2326 | 0.00769 | -0.0647 | 160.2861
8 | 1.2828 | 0.00841 | -0.0645 | 152.5327
8.5 | 1.3344 | 0.00891 | -0.0644 | 149.7643
9 | 1.3854 | 0.00942 | -0.0643 | 147.0701
9.5 | 1.4353 | 0.00995 | -0.064 | 144.2513
10 | 1.4842 | 0.01051 | -0.0636 | 141.2179
10.5 | 1.5319 | 0.01109 | -0.063 | 138.1335
11 | 1.5776 | 0.01173 | -0.0622 | 134.4928
11.5 | 1.6205 | 0.01246 | -0.061 | 130.0562
12 | 1.6601 | 0.01325 | -0.0593 | 125.2906
12.5 | 1.6967 | 0.01404 | -0.0571 | 120.8476
13 | 1.7127 | 0.01495 | -0.0513 | 114.5619
13.5 | 1.7275 | 0.0164 | -0.0465 | 105.3354
14 | 1.7475 | 0.01797 | -0.0432 | 97.2454
14.5 | 1.7689 | 0.0197 | -0.0406 | 89.7919
15 | 1.7878 | 0.02178 | -0.0382 | 82.0845
15.5 | 1.8035 | 0.02427 | -0.0359 | 74.3098
16 | 1.8169 | 0.02713 | -0.034 | 66.9701
16.5 | 1.8262 | 0.03051 | -0.0323 | 59.8558
17 | 1.8397 | 0.03375 | -0.0312 | 54.5096
17.5 | 1.8464 | 0.03783 | -0.0303 | 48.8078
18 | 1.8398 | 0.04361 | -0.0297 | 42.1876
18.5 | 1.8425 | 0.04878 | -0.0299 | 37.7716
19 | 1.8444 | 0.05427 | -0.0306 | 33.9856
19.5 | 1.8396 | 0.06089 | -0.0317 | 30.2119
20 | 1.8375 | 0.06741 | -0.0333 | 27.2586

## 123. Re 14M Mach 0.10 (1)
BIGFOIL.COM POLAR EXPORT
NACA63-711 a=0.0
NACA63-711 a=0.0 |  |  |  | Cl Max: | 1.409 | at alpha= | 11 | deg
JavaFoil+Calcfoil stall+Eppler ext transition |  |  |  | L/D Max: | 175.732 | at alpha= | 6 | deg
Re: | 14000000 |  |  | Cd Min: | 0.00425 | at alpha= | -5.5 | deg
Mach: | 0.1 |  |  | Cl=0 at alpha= | -3.3793 | deg
|  |  |  | @ Cl=0.1, Cd= | 0.0046364
|  |  |  | @ Cl=0.4, Cd= | 0.0059785
|  |  |  | @ Cl=0.6, Cd= | 0.0055547
alpha (deg) | Cl | Cd | Cm | Cl/Cd
-15 | -0.264 | 0.10429 | -0.023 | -2.532
-14.5 | -0.277 | 0.0988 | -0.023 | -2.804
-14 | -0.29 | 0.09334 | -0.023 | -3.104
-13.5 | -0.302 | 0.08833 | -0.023 | -3.419
-13 | -0.314 | 0.08449 | -0.023 | -3.714
-12.5 | -0.325 | 0.08007 | -0.023 | -4.055
-12 | -0.334 | 0.07668 | -0.023 | -4.358
-11.5 | -0.342 | 0.07174 | -0.023 | -4.771
-11 | -0.348 | 0.06742 | -0.023 | -5.169
-10.5 | -0.352 | 0.0649 | -0.023 | -5.421
-10 | -0.353 | 0.06109 | -0.023 | -5.772
-9.5 | -0.35 | 0.05648 | -0.024 | -6.201
-9 | -0.344 | 0.05396 | -0.024 | -6.37
-8.5 | -0.334 | 0.04999 | -0.024 | -6.675
-8 | -0.319 | 0.04718 | -0.025 | -6.764
-7.5 | -0.3 | 0.04523 | -0.024 | -6.625
-7 | -0.277 | 0.04127 | -0.026 | -6.715
-6.5 | -0.25 | 0.03824 | -0.028 | -6.536
-6 | -0.219 | 0.0354 | -0.029 | -6.176
-5.5 | -0.225 | 0.00425 | -0.05 | -52.886
-5 | -0.177 | 0.00451 | -0.05 | -39.109
-4.5 | -0.125 | 0.00458 | -0.05 | -27.321
-4 | -0.071 | 0.00462 | -0.051 | -15.298
-3.5 | -0.014 | 0.00466 | -0.051 | -3.045
-3 | 0.044 | 0.00457 | -0.051 | 9.618
-2.5 | 0.103 | 0.00464 | -0.052 | 22.252
-2 | 0.163 | 0.00536 | -0.052 | 30.415
-1.5 | 0.223 | 0.0054 | -0.052 | 41.344
-1 | 0.283 | 0.0059 | -0.052 | 48.004
-0.5 | 0.343 | 0.00595 | -0.053 | 57.754
0 | 0.403 | 0.00598 | -0.053 | 67.427
0.5 | 0.463 | 0.00609 | -0.053 | 75.95
1 | 0.522 | 0.00617 | -0.054 | 84.537
1.5 | 0.581 | 0.0055 | -0.054 | 105.671
2 | 0.64 | 0.00567 | -0.054 | 112.964
2.5 | 0.699 | 0.00588 | -0.055 | 118.917
3 | 0.757 | 0.00568 | -0.055 | 133.294
3.5 | 0.815 | 0.00581 | -0.055 | 140.222
4 | 0.873 | 0.00595 | -0.056 | 146.678
4.5 | 0.931 | 0.00618 | -0.056 | 150.664
5 | 0.988 | 0.0058 | -0.057 | 170.37
5.5 | 1.045 | 0.00604 | -0.057 | 172.854
6 | 1.099 | 0.00626 | -0.057 | 175.732
6.5 | 1.153 | 0.00799 | -0.058 | 144.299
7 | 1.203 | 0.00843 | -0.058 | 142.769
7.5 | 1.251 | 0.00899 | -0.058 | 139.177
8 | 1.292 | 0.01016 | -0.058 | 127.078
8.5 | 1.33 | 0.01075 | -0.059 | 123.662
9 | 1.361 | 0.01143 | -0.059 | 119.075
9.5 | 1.384 | 0.01217 | -0.059 | 113.661
10 | 1.4 | 0.01302 | -0.059 | 107.52
10.5 | 1.408 | 0.01385 | -0.06 | 101.7
11 | 1.409 | 0.01485 | -0.06 | 94.887
11.5 | 1.4 | 0.01598 | -0.06 | 87.625
12 | 1.384 | 0.01731 | -0.06 | 79.972
12.5 | 1.36 | 0.01885 | -0.061 | 72.174
13 | 1.329 | 0.02049 | -0.061 | 64.88
13.5 | 1.292 | 0.02225 | -0.061 | 58.066
14 | 1.25 | 0.02371 | -0.061 | 52.719
14.5 | 1.202 | 0.02588 | -0.061 | 46.468
15 | 1.149 | 0.02921 | -0.061 | 39.338
15.5 | 1.095 | 0.03185 | -0.061 | 34.39
16 | 1.04 | 0.03493 | -0.061 | 29.76

## 124. Re 14M Mach 0.10 (2)
BIGFOIL.COM POLAR EXPORT
NACA63-711 a=0.0
NACA63-711 a=0.0 |  |  |  | Cl Max: | 1.8367 | at alpha= | 17.5 | deg
XFOIL ncrit=9 |  |  |  | L/D Max: | 193.201 | at alpha= | 5 | deg
Re: | 14000000 |  |  | Cd Min: | 0.07307 | at alpha= | 20 | deg
Mach: | 0.1 |  |  | Cl=0 at alpha= | -3.4349 | deg
|  |  |  | @ Cl=0.1, Cd= | 0.0052007
|  |  |  | @ Cl=0.4, Cd= | 0.0049497
|  |  |  | @ Cl=0.6, Cd= | 0.0047646
alpha (deg) | Cl | Cd | Cm | Cl/Cd
-11 | -0.8357 | 0.01917 | -0.0572 | -43.5942
-10.5 | -0.7919 | 0.01578 | -0.0566 | -50.1838
-10 | -0.7401 | 0.0143 | -0.0563 | -51.7552
-9.5 | -0.6879 | 0.01276 | -0.0559 | -53.9107
-9 | -0.633 | 0.01187 | -0.0557 | -53.3277
-8.5 | -0.5781 | 0.01091 | -0.0556 | -52.9881
-8 | -0.523 | 0.0099 | -0.0554 | -52.8283
-7.5 | -0.4672 | 0.009 | -0.0553 | -51.9111
-7 | -0.411 | 0.0082 | -0.0553 | -50.122
-6.5 | -0.3544 | 0.00746 | -0.0552 | -47.5067
-6 | -0.2976 | 0.00682 | -0.0552 | -43.6364
-5.5 | -0.2402 | 0.00635 | -0.0553 | -37.8268
-5 | -0.1824 | 0.00596 | -0.0555 | -30.604
-4.5 | -0.1244 | 0.0057 | -0.0557 | -21.8246
-4 | -0.066 | 0.00556 | -0.056 | -11.8705
-3 | 0.0508 | 0.00531 | -0.0567 | 9.5669
-2.5 | 0.1093 | 0.00518 | -0.0571 | 21.1004
-2 | 0.1678 | 0.00508 | -0.0575 | 33.0315
-1.5 | 0.2262 | 0.00499 | -0.058 | 45.3307
-0.5 | 0.3433 | 0.00494 | -0.0589 | 69.4939
0 | 0.4017 | 0.00495 | -0.0595 | 81.1515
0.5 | 0.4601 | 0.00496 | -0.06 | 92.7621
1 | 0.5184 | 0.00499 | -0.0605 | 103.8878
1.5 | 0.5765 | 0.00497 | -0.0611 | 115.996
2 | 0.6337 | 0.00447 | -0.0618 | 141.7673
2.5 | 0.6907 | 0.00423 | -0.0625 | 163.2861
3 | 0.7473 | 0.00412 | -0.063 | 181.3835
3.5 | 0.8044 | 0.00432 | -0.0634 | 186.2037
4 | 0.8613 | 0.00452 | -0.0639 | 190.5531
4.5 | 0.9175 | 0.00476 | -0.0642 | 192.7521
5 | 0.9718 | 0.00503 | -0.0642 | 193.2008
5.5 | 1.0261 | 0.0056 | -0.0644 | 183.2321
6 | 1.0806 | 0.0061 | -0.0646 | 177.1475
6.5 | 1.1348 | 0.00661 | -0.0648 | 171.6793
7 | 1.1882 | 0.00715 | -0.0649 | 166.1818
7.5 | 1.2407 | 0.00775 | -0.0648 | 160.0903
8 | 1.2913 | 0.00848 | -0.0645 | 152.2759
8.5 | 1.3432 | 0.00899 | -0.0643 | 149.4105
9 | 1.3945 | 0.00951 | -0.0641 | 146.6351
9.5 | 1.4448 | 0.01005 | -0.0637 | 143.7612
10 | 1.4937 | 0.01064 | -0.0632 | 140.3853
10.5 | 1.5412 | 0.01126 | -0.0624 | 136.8739
11 | 1.5868 | 0.01192 | -0.0614 | 133.1208
11.5 | 1.6293 | 0.01267 | -0.0599 | 128.5951
12 | 1.6676 | 0.01351 | -0.0578 | 123.4345
12.5 | 1.6971 | 0.0143 | -0.0541 | 118.6783
13 | 1.711 | 0.01545 | -0.0483 | 110.7443
13.5 | 1.7276 | 0.01707 | -0.0441 | 101.2068
14 | 1.7489 | 0.01875 | -0.0411 | 93.2747
14.5 | 1.7699 | 0.02066 | -0.0385 | 85.668
15 | 1.7864 | 0.02307 | -0.036 | 77.4339
15.5 | 1.8002 | 0.02589 | -0.0338 | 69.5326
16 | 1.8116 | 0.0291 | -0.0319 | 62.2543
16.5 | 1.8195 | 0.03282 | -0.0304 | 55.4388
17 | 1.831 | 0.03646 | -0.0295 | 50.2194
17.5 | 1.8367 | 0.04095 | -0.0288 | 44.8523
18 | 1.8308 | 0.04698 | -0.0287 | 38.9698
18.5 | 1.8328 | 0.05247 | -0.0291 | 34.9304
19 | 1.8336 | 0.05838 | -0.03 | 31.408
19.5 | 1.8261 | 0.06563 | -0.0316 | 27.8242
20 | 1.8199 | 0.07307 | -0.0337 | 24.9063

## 125. Re 14M Mach 0.25 (1)
BIGFOIL.COM POLAR EXPORT
NACA63-711 a=0.0
NACA63-711 a=0.0 |  |  |  | Cl Max: | 1.398 | at alpha= | 10 | deg
JavaFoil+Calcfoil stall+Eppler ext transition |  |  |  | L/D Max: | 174.362 | at alpha= | 5.5 | deg
Re: | 14000000 |  |  | Cd Min: | 0.00457 | at alpha= | -4.5 | deg
Mach: | 0.25 |  |  | Cl=0 at alpha= | -3.3814 | deg
|  |  |  | @ Cl=0.1, Cd= | 0.0046431
|  |  |  | @ Cl=0.4, Cd= | 0.0060285
|  |  |  | @ Cl=0.6, Cd= | 0.0055893
alpha (deg) | Cl | Cd | Cm | Cl/Cd
-13 | -0.056 | 0.08629 | -0.024 | -0.654
-12.5 | -0.053 | 0.0827 | -0.023 | -0.646
-12 | -0.051 | 0.07733 | -0.024 | -0.653
-11.5 | -0.106 | 0.07352 | -0.024 | -1.441
-11 | -0.156 | 0.06968 | -0.024 | -2.234
-10.5 | -0.192 | 0.06657 | -0.023 | -2.882
-10 | -0.221 | 0.06188 | -0.024 | -3.575
-9.5 | -0.244 | 0.05862 | -0.024 | -4.167
-9 | -0.261 | 0.05506 | -0.024 | -4.739
-8.5 | -0.271 | 0.05183 | -0.024 | -5.224
-8 | -0.273 | 0.04857 | -0.024 | -5.628
-7.5 | -0.268 | 0.04548 | -0.025 | -5.904
-7 | -0.256 | 0.0428 | -0.025 | -5.988
-6.5 | -0.237 | 0.04016 | -0.026 | -5.902
-6 | -0.211 | 0.03788 | -0.027 | -5.575
-5.5 | -0.18 | 0.03452 | -0.029 | -5.224
-5 | -0.143 | 0.0333 | -0.029 | -4.302
-4.5 | -0.126 | 0.00457 | -0.052 | -27.595
-4 | -0.072 | 0.00464 | -0.052 | -15.479
-3.5 | -0.014 | 0.00457 | -0.052 | -3.173
-3 | 0.045 | 0.00458 | -0.053 | 9.815
-2.5 | 0.106 | 0.00465 | -0.053 | 22.751
-2 | 0.167 | 0.00537 | -0.053 | 31.151
-1.5 | 0.229 | 0.00594 | -0.054 | 38.571
-1 | 0.291 | 0.00594 | -0.054 | 49.003
-0.5 | 0.353 | 0.00599 | -0.054 | 58.887
0 | 0.414 | 0.00604 | -0.055 | 68.559
0.5 | 0.475 | 0.00613 | -0.055 | 77.528
1 | 0.536 | 0.00626 | -0.055 | 85.724
1.5 | 0.597 | 0.00558 | -0.056 | 107.062
2 | 0.658 | 0.00577 | -0.056 | 113.999
2.5 | 0.717 | 0.00565 | -0.056 | 126.935
3 | 0.777 | 0.00578 | -0.057 | 134.555
3.5 | 0.837 | 0.00588 | -0.057 | 142.358
4 | 0.897 | 0.00613 | -0.057 | 146.212
4.5 | 0.956 | 0.00617 | -0.058 | 154.996
5 | 1.014 | 0.00599 | -0.058 | 169.225
5.5 | 1.072 | 0.00615 | -0.058 | 174.362
6 | 1.128 | 0.00782 | -0.059 | 144.206
6.5 | 1.181 | 0.00833 | -0.059 | 141.872
7 | 1.231 | 0.00886 | -0.059 | 139
7.5 | 1.276 | 0.01004 | -0.06 | 127.043
8 | 1.316 | 0.01079 | -0.06 | 121.985
8.5 | 1.352 | 0.0115 | -0.06 | 117.517
9 | 1.378 | 0.01228 | -0.06 | 112.224
9.5 | 1.393 | 0.01322 | -0.061 | 105.34
10 | 1.398 | 0.01424 | -0.061 | 98.192
10.5 | 1.392 | 0.0153 | -0.061 | 90.984
11 | 1.372 | 0.01687 | -0.061 | 81.313
11.5 | 1.34 | 0.0183 | -0.061 | 73.218
12 | 1.296 | 0.01971 | -0.062 | 65.739
12.5 | 1.237 | 0.0215 | -0.062 | 57.56
13 | 1.165 | 0.02413 | -0.062 | 48.29
13.5 | 1.083 | 0.02675 | -0.062 | 40.485
14 | 0.991 | 0.02965 | -0.062 | 33.419
14.5 | 0.893 | 0.03218 | -0.062 | 27.739
15 | 0.786 | 0.03631 | -0.062 | 21.66

## 126. Re 14M Mach 0.25 (2)
BIGFOIL.COM POLAR EXPORT
NACA63-711 a=0.0
NACA63-711 a=0.0 |  |  |  | Cl Max: | 1.7879 | at alpha= | 17 | deg
XFOIL ncrit=9 |  |  |  | L/D Max: | 197.104 | at alpha= | 5 | deg
Re: | 14000000 |  |  | Cd Min: | 0.23816 | at alpha= | -19.5 | deg
Mach: | 0.25 |  |  | Cl=0 at alpha= | -3.4262 | deg
|  |  |  | @ Cl=0.1, Cd= | 0.0052595
|  |  |  | @ Cl=0.4, Cd= | 0.0049574
|  |  |  | @ Cl=0.6, Cd= | 0.0047296
alpha (deg) | Cl | Cd | Cm | Cl/Cd
-19.5 | -0.6523 | 0.23816 | 0.0546 | -2.7389
-19 | -0.6324 | 0.23212 | 0.0503 | -2.7245
-18.5 | -0.6123 | 0.22601 | 0.0459 | -2.7092
-18 | -0.5922 | 0.2196 | 0.0416 | -2.6967
-17.5 | -0.5717 | 0.21283 | 0.0374 | -2.6862
-17 | -0.5519 | 0.20581 | 0.0331 | -2.6816
-16.5 | -0.5322 | 0.19881 | 0.0289 | -2.6769
-16 | -0.5135 | 0.19148 | 0.0246 | -2.6817
-15.5 | -0.497 | 0.18347 | 0.0202 | -2.7089
-15 | -0.4818 | 0.17426 | 0.0156 | -2.7648
-14.5 | -0.4675 | 0.16535 | 0.0114 | -2.8273
-14 | -0.4517 | 0.15755 | 0.0071 | -2.867
-13.5 | -0.4306 | 0.15193 | 0.0034 | -2.8342
-13 | -0.4092 | 0.14655 | -0.0003 | -2.7922
-11.5 | -0.3572 | 0.12559 | -0.0116 | -2.8442
-11 | -0.3418 | 0.11854 | -0.0153 | -2.8834
-10.5 | -0.3849 | 0.09733 | -0.0242 | -3.9546
-10 | -0.3724 | 0.09093 | -0.0278 | -4.0955
-9.5 | -0.3727 | 0.08253 | -0.0324 | -4.5159
-9 | -0.3543 | 0.07818 | -0.0348 | -4.5318
-8.5 | -0.3434 | 0.07307 | -0.0376 | -4.6996
-8 | -0.3601 | 0.06535 | -0.0436 | -5.5103
-6.5 | -0.3703 | 0.00922 | -0.0598 | -40.1627
-6 | -0.3122 | 0.00766 | -0.0592 | -40.7572
-5.5 | -0.2523 | 0.00685 | -0.0588 | -36.8321
-5 | -0.1918 | 0.00626 | -0.0586 | -30.639
-4.5 | -0.131 | 0.00587 | -0.0585 | -22.3169
-4 | -0.07 | 0.00564 | -0.0585 | -12.4113
-3.5 | -0.009 | 0.00549 | -0.0587 | -1.6393
-3 | 0.052 | 0.00537 | -0.0589 | 9.6834
-2.5 | 0.1128 | 0.00523 | -0.0592 | 21.5679
-2 | 0.1736 | 0.00512 | -0.0595 | 33.9062
-1.5 | 0.2342 | 0.00502 | -0.0599 | 46.6534
-1 | 0.2949 | 0.00498 | -0.0603 | 59.2169
-0.5 | 0.3555 | 0.00495 | -0.0608 | 71.8182
0.5 | 0.4765 | 0.00497 | -0.0618 | 95.8753
1 | 0.5367 | 0.005 | -0.0624 | 107.34
2 | 0.6561 | 0.00449 | -0.0637 | 146.1247
2.5 | 0.7152 | 0.00425 | -0.0644 | 168.2824
3 | 0.7739 | 0.00415 | -0.0648 | 186.4819
3.5 | 0.8332 | 0.00438 | -0.0652 | 190.2283
4 | 0.8923 | 0.00459 | -0.0656 | 194.4009
4.5 | 0.9507 | 0.00484 | -0.0659 | 196.4256
5 | 1.0072 | 0.00511 | -0.0657 | 197.1037
5.5 | 1.0634 | 0.00573 | -0.0658 | 185.5846
6 | 1.1201 | 0.00627 | -0.0658 | 178.6443
6.5 | 1.1763 | 0.00682 | -0.0657 | 172.478
7 | 1.2315 | 0.00743 | -0.0655 | 165.747
7.5 | 1.2851 | 0.00816 | -0.0649 | 157.4877
8 | 1.3379 | 0.00888 | -0.0642 | 150.6644
8.5 | 1.3911 | 0.00949 | -0.0635 | 146.5859
9 | 1.4438 | 0.01008 | -0.0627 | 143.2341
9.5 | 1.4953 | 0.01069 | -0.0616 | 139.8784
10 | 1.545 | 0.01135 | -0.0603 | 136.1233
10.5 | 1.5904 | 0.01216 | -0.0583 | 130.7895
11 | 1.6312 | 0.01305 | -0.0556 | 124.9962
11.5 | 1.6533 | 0.01404 | -0.0497 | 117.7564
12 | 1.6738 | 0.01531 | -0.0444 | 109.3272
12.5 | 1.696 | 0.01697 | -0.0404 | 99.9411
13 | 1.7146 | 0.01916 | -0.0366 | 89.4885
13.5 | 1.7349 | 0.02154 | -0.0336 | 80.5432
14 | 1.7537 | 0.02425 | -0.031 | 72.3175
14.5 | 1.7675 | 0.02753 | -0.0286 | 64.2027
15 | 1.7754 | 0.03152 | -0.0265 | 56.3261
15.5 | 1.7824 | 0.0359 | -0.0249 | 49.649
16 | 1.7855 | 0.04101 | -0.024 | 43.5382
16.5 | 1.7869 | 0.04665 | -0.0236 | 38.3044
17 | 1.7879 | 0.05269 | -0.0239 | 33.9324
17.5 | 1.7845 | 0.05955 | -0.0248 | 29.9664
18 | 1.7718 | 0.06792 | -0.0267 | 26.0866
18.5 | 1.7603 | 0.07663 | -0.0292 | 22.9714
19 | 1.747 | 0.08595 | -0.0325 | 20.3258
19.5 | 1.7249 | 0.09698 | -0.0371 | 17.7861
20 | 1.7049 | 0.10814 | -0.0422 | 15.7657

## 127. Re 14M Mach 0.50 (1)
BIGFOIL.COM POLAR EXPORT
NACA63-711 a=0.0
NACA63-711 a=0.0 |  |  |  | Cl Max: | 1.39 | at alpha= | 8 | deg
JavaFoil+Calcfoil stall+Eppler ext transition |  |  |  | L/D Max: | 159.072 | at alpha= | 4 | deg
Re: | 14000000 |  |  | Cd Min: | 0.00401 | at alpha= | -7.5 | deg
Mach: | 0.5 |  |  | Cl=0 at alpha= | -3.4 | deg
|  |  |  | @ Cl=0.1, Cd= | 0.0047359
|  |  |  | @ Cl=0.4, Cd= | 0.006157
|  |  |  | @ Cl=0.6, Cd= | 0.0065312
alpha (deg) | Cl | Cd | Cm | Cl/Cd
-20 | -0.95 | 0.15648 | -0.03 | -6.07
-19.5 | -0.921 | 0.14956 | -0.03 | -6.156
-19 | -0.894 | 0.13075 | -0.031 | -6.841
-18.5 | -0.863 | 0.13348 | -0.031 | -6.469
-18 | -0.834 | 0.12822 | -0.03 | -6.506
-17.5 | -0.804 | 0.12231 | -0.03 | -6.576
-17 | -0.777 | 0.11436 | -0.03 | -6.793
-16.5 | -0.749 | 0.10628 | -0.031 | -7.047
-16 | -0.722 | 0.09914 | -0.032 | -7.278
-15.5 | -0.694 | 0.09228 | -0.033 | -7.523
-15 | -0.659 | 0.10333 | -0.029 | -6.376
-14.5 | -0.63 | 0.09848 | -0.028 | -6.394
-14 | -0.602 | 0.09197 | -0.029 | -6.54
-13.5 | -0.574 | 0.08282 | -0.03 | -6.936
-13 | -0.547 | 0.07609 | -0.032 | -7.194
-12.5 | -0.519 | 0.07101 | -0.032 | -7.313
-12 | -0.496 | 0.06155 | -0.035 | -8.052
-11.5 | -0.514 | 0.02334 | -0.048 | -22.007
-11 | -0.429 | 0.06901 | -0.028 | -6.214
-10.5 | -0.4 | 0.0679 | -0.027 | -5.888
-10 | -0.372 | 0.06132 | -0.028 | -6.064
-9.5 | -0.344 | 0.05674 | -0.029 | -6.061
-9 | -0.316 | 0.05187 | -0.03 | -6.095
-8.5 | -0.289 | 0.04766 | -0.032 | -6.056
-8 | -0.261 | 0.04421 | -0.033 | -5.901
-7.5 | -0.286 | 0.00401 | -0.056 | -71.161
-7 | -0.202 | 0.04573 | -0.027 | -4.414
-6.5 | -0.174 | 0.04288 | -0.027 | -4.051
-6 | -0.146 | 0.03981 | -0.028 | -3.666
-5.5 | -0.118 | 0.03692 | -0.029 | -3.199
-5 | -0.09 | 0.03736 | -0.026 | -2.408
-4.5 | -0.062 | 0.03499 | -0.027 | -1.778
-4 | -0.053 | 0.03279 | -0.028 | -1.61
-3.5 | -0.012 | 0.0307 | -0.03 | -0.394
-3 | 0.048 | 0.00482 | -0.059 | 10.058
-2.5 | 0.116 | 0.00471 | -0.059 | 24.658
-2 | 0.186 | 0.00551 | -0.06 | 33.66
-1.5 | 0.255 | 0.00555 | -0.06 | 45.994
-1 | 0.325 | 0.00612 | -0.06 | 53.02
-0.5 | 0.394 | 0.00615 | -0.061 | 64.039
0 | 0.463 | 0.00623 | -0.061 | 74.337
0.5 | 0.531 | 0.00637 | -0.061 | 83.408
1 | 0.599 | 0.00654 | -0.062 | 91.507
1.5 | 0.667 | 0.00594 | -0.062 | 112.25
2 | 0.734 | 0.0059 | -0.063 | 124.35
2.5 | 0.8 | 0.0061 | -0.063 | 131.264
3 | 0.867 | 0.00625 | -0.063 | 138.787
3.5 | 0.933 | 0.00617 | -0.064 | 151.269
4 | 0.998 | 0.00628 | -0.064 | 159.072
4.5 | 1.063 | 0.00767 | -0.064 | 138.548
5 | 1.125 | 0.0082 | -0.065 | 137.148
5.5 | 1.185 | 0.00881 | -0.065 | 134.427
6 | 1.241 | 0.00958 | -0.065 | 129.501
6.5 | 1.292 | 0.01043 | -0.065 | 123.914
7 | 1.334 | 0.01224 | -0.065 | 108.955
7.5 | 1.37 | 0.0135 | -0.066 | 101.463
8 | 1.39 | 0.01485 | -0.066 | 93.637
8.5 | 1.384 | 0.01643 | -0.066 | 84.22
9 | 1.306 | 0.01873 | -0.066 | 69.715
9.5 | 0.812 | 0.02242 | -0.066 | 36.198
10 | 0.835 | 0.02593 | -0.065 | 32.195
10.5 | 0.865 | 0.026 | -0.066 | 33.287
11 | 0.894 | 0.02669 | -0.066 | 33.495
11.5 | 0.916 | 0.03119 | -0.066 | 29.354
12 | 0.922 | 0.04187 | -0.064 | 22.014
12.5 | 0.967 | 0.03571 | -0.067 | 27.085
13 | 0.981 | 0.04416 | -0.065 | 22.215

## 128. Re 14M Mach 0.50 (2)
BIGFOIL.COM POLAR EXPORT
NACA63-711 a=0.0
NACA63-711 a=0.0 |  |  |  | Cl Max: | 1.6685 | at alpha= | 11 | deg
XFOIL ncrit=9 |  |  |  | L/D Max: | 209.374 | at alpha= | 4.5 | deg
Re: | 14000000 |  |  | Cd Min: | 0.02734 | at alpha= | 11 | deg
Mach: | 0.5 |  |  | Cl=0 at alpha= | -99 | deg
|  |  |  | @ Cl=0.1, Cd= | 0.00505
|  |  |  | @ Cl=0.4, Cd= | 0.00505
|  |  |  | @ Cl=0.6, Cd= | 0.005098
alpha (deg) | Cl | Cd | Cm | Cl/Cd
0 | 0.4813 | 0.00505 | -0.0697 | 95.3069
0.5 | 0.5512 | 0.00507 | -0.0702 | 108.7179
1 | 0.6209 | 0.00511 | -0.0707 | 121.5068
1.5 | 0.6905 | 0.00515 | -0.0713 | 134.0777
2 | 0.7589 | 0.00467 | -0.072 | 162.5054
2.5 | 0.8276 | 0.00442 | -0.0726 | 187.2398
3.5 | 0.9653 | 0.00467 | -0.073 | 206.7024
4 | 1.0343 | 0.00498 | -0.073 | 207.6908
4.5 | 1.1034 | 0.00527 | -0.0728 | 209.3738
5 | 1.17 | 0.0056 | -0.0718 | 208.9286
5.5 | 1.2362 | 0.00628 | -0.0709 | 196.8471
6 | 1.2999 | 0.00713 | -0.0694 | 182.3142
6.5 | 1.3627 | 0.00797 | -0.0675 | 170.9787
7 | 1.4215 | 0.00895 | -0.0648 | 158.8268
7.5 | 1.4711 | 0.01021 | -0.0606 | 144.0842
8 | 1.5228 | 0.01116 | -0.0562 | 136.4516
8.5 | 1.5469 | 0.01238 | -0.048 | 124.9515
9 | 1.578 | 0.01409 | -0.042 | 111.9943
9.5 | 1.6108 | 0.01626 | -0.037 | 99.0652
10 | 1.6403 | 0.01897 | -0.0323 | 86.4681
10.5 | 1.6666 | 0.02221 | -0.0279 | 75.0383
11 | 1.6685 | 0.02734 | -0.0231 | 61.0278

## 129. Re 16M Mach 0.00 (1)
BIGFOIL.COM POLAR EXPORT
NACA63-711 a=0.0
NACA63-711 a=0.0 |  |  |  | Cl Max: | 1.414 | at alpha= | 11 | deg
JavaFoil+Calcfoil stall+Eppler ext transition |  |  |  | L/D Max: | 175.994 | at alpha= | 6 | deg
Re: | 16000000 |  |  | Cd Min: | 0.00406 | at alpha= | -6 | deg
Mach: | 0 |  |  | Cl=0 at alpha= | -3.3793 | deg
|  |  |  | @ Cl=0.1, Cd= | 0.0045859
|  |  |  | @ Cl=0.4, Cd= | 0.0059786
|  |  |  | @ Cl=0.6, Cd= | 0.0055646
alpha (deg) | Cl | Cd | Cm | Cl/Cd
-15.5 | -0.293 | 0.10838 | -0.023 | -2.703
-15 | -0.304 | 0.10272 | -0.023 | -2.96
-14.5 | -0.315 | 0.09713 | -0.023 | -3.243
-14 | -0.326 | 0.09231 | -0.023 | -3.527
-13.5 | -0.336 | 0.08795 | -0.023 | -3.815
-13 | -0.345 | 0.0834 | -0.023 | -4.134
-12.5 | -0.353 | 0.07915 | -0.023 | -4.46
-12 | -0.36 | 0.0759 | -0.023 | -4.74
-11.5 | -0.365 | 0.07078 | -0.023 | -5.16
-11 | -0.368 | 0.06673 | -0.023 | -5.521
-10.5 | -0.369 | 0.06301 | -0.024 | -5.86
-10 | -0.367 | 0.06 | -0.023 | -6.117
-9.5 | -0.362 | 0.05569 | -0.024 | -6.502
-9 | -0.353 | 0.05255 | -0.025 | -6.726
-8.5 | -0.341 | 0.04934 | -0.025 | -6.913
-8 | -0.324 | 0.04645 | -0.025 | -6.986
-7.5 | -0.303 | 0.04486 | -0.025 | -6.762
-7 | -0.28 | 0.04048 | -0.027 | -6.914
-6.5 | -0.252 | 0.03679 | -0.029 | -6.858
-6 | -0.269 | 0.00406 | -0.049 | -66.327
-5.5 | -0.225 | 0.00421 | -0.05 | -53.353
-5 | -0.176 | 0.00447 | -0.05 | -39.48
-4.5 | -0.125 | 0.00451 | -0.05 | -27.633
-4 | -0.07 | 0.00456 | -0.05 | -15.443
-3.5 | -0.014 | 0.00461 | -0.051 | -3.068
-3 | 0.044 | 0.00451 | -0.051 | 9.693
-2.5 | 0.103 | 0.00459 | -0.051 | 22.343
-2 | 0.162 | 0.00532 | -0.052 | 30.5
-1.5 | 0.222 | 0.00537 | -0.052 | 41.366
-1 | 0.282 | 0.00586 | -0.052 | 48.1
-0.5 | 0.342 | 0.0059 | -0.053 | 57.952
0 | 0.401 | 0.00598 | -0.053 | 67.058
0.5 | 0.46 | 0.00606 | -0.053 | 76.021
1 | 0.519 | 0.00615 | -0.053 | 84.453
1.5 | 0.578 | 0.00549 | -0.054 | 105.313
2 | 0.637 | 0.00569 | -0.054 | 111.987
2.5 | 0.696 | 0.00586 | -0.055 | 118.609
3 | 0.753 | 0.00566 | -0.055 | 132.983
3.5 | 0.811 | 0.00581 | -0.055 | 139.582
4 | 0.869 | 0.00599 | -0.056 | 145.141
4.5 | 0.926 | 0.00613 | -0.056 | 151.106
5 | 0.984 | 0.00579 | -0.056 | 169.742
5.5 | 1.04 | 0.00598 | -0.057 | 173.875
6 | 1.094 | 0.00622 | -0.057 | 175.994
6.5 | 1.148 | 0.00788 | -0.057 | 145.59
7 | 1.198 | 0.00828 | -0.058 | 144.723
7.5 | 1.245 | 0.00927 | -0.058 | 134.319
8 | 1.288 | 0.00988 | -0.058 | 130.377
8.5 | 1.327 | 0.01042 | -0.059 | 127.301
9 | 1.359 | 0.01103 | -0.059 | 123.23
9.5 | 1.383 | 0.01176 | -0.059 | 117.569
10 | 1.401 | 0.01252 | -0.059 | 111.902
10.5 | 1.411 | 0.01334 | -0.06 | 105.787
11 | 1.414 | 0.01421 | -0.06 | 99.518
11.5 | 1.409 | 0.01528 | -0.06 | 92.242
12 | 1.397 | 0.01649 | -0.06 | 84.674
12.5 | 1.377 | 0.0179 | -0.06 | 76.926
13 | 1.351 | 0.01939 | -0.061 | 69.652
13.5 | 1.319 | 0.02093 | -0.061 | 63.008
14 | 1.282 | 0.02228 | -0.061 | 57.558
14.5 | 1.24 | 0.02429 | -0.061 | 51.055
15 | 1.193 | 0.02705 | -0.061 | 44.098
15.5 | 1.145 | 0.0296 | -0.061 | 38.667
16 | 1.094 | 0.03249 | -0.061 | 33.686

## 130. Re 16M Mach 0.00 (2)
BIGFOIL.COM POLAR EXPORT
NACA63-711 a=0.0
NACA63-711 a=0.0 |  |  |  | Cl Max: | 1.8637 | at alpha= | 19 | deg
XFOIL ncrit=9 |  |  |  | L/D Max: | 191.237 | at alpha= | 4.5 | deg
Re: | 16000000 |  |  | Cd Min: | 0.06473 | at alpha= | 20 | deg
Mach: | 0 |  |  | Cl=0 at alpha= | -3.4345 | deg
|  |  |  | @ Cl=0.1, Cd= | 0.0051105
|  |  |  | @ Cl=0.4, Cd= | 0.0048803
|  |  |  | @ Cl=0.6, Cd= | 0.0048782
alpha (deg) | Cl | Cd | Cm | Cl/Cd
-5 | -0.181 | 0.00587 | -0.0549 | -30.8348
-4.5 | -0.1236 | 0.00556 | -0.0552 | -22.2302
-4 | -0.0656 | 0.00543 | -0.0555 | -12.081
-3 | 0.0504 | 0.00523 | -0.0563 | 9.6367
-2.5 | 0.1085 | 0.00509 | -0.0567 | 21.3163
-2 | 0.1666 | 0.00498 | -0.0572 | 33.4538
-1.5 | 0.2247 | 0.00491 | -0.0576 | 45.7637
-1 | 0.2828 | 0.00489 | -0.0581 | 57.8323
-0.5 | 0.341 | 0.00487 | -0.0586 | 70.0205
0 | 0.3991 | 0.00488 | -0.0591 | 81.7828
0.5 | 0.4571 | 0.0049 | -0.0596 | 93.2857
1 | 0.5149 | 0.00494 | -0.0602 | 104.2308
1.5 | 0.5727 | 0.00494 | -0.0607 | 115.9312
2 | 0.6301 | 0.00481 | -0.0614 | 130.9979
2.5 | 0.6865 | 0.00431 | -0.0622 | 159.2807
3 | 0.7427 | 0.00416 | -0.0627 | 178.5337
3.5 | 0.7995 | 0.00433 | -0.0632 | 184.642
4 | 0.8561 | 0.00453 | -0.0637 | 188.9845
4.5 | 0.9122 | 0.00477 | -0.0641 | 191.2369
5 | 0.9668 | 0.00513 | -0.0643 | 188.46
5.5 | 1.0173 | 0.00559 | -0.0637 | 181.9857
6 | 1.0739 | 0.00603 | -0.0644 | 178.0929
6.5 | 1.128 | 0.00649 | -0.0647 | 173.8059
7 | 1.1809 | 0.00704 | -0.0648 | 167.7415
7.5 | 1.233 | 0.00764 | -0.0648 | 161.3874
8 | 1.2844 | 0.00824 | -0.0647 | 155.8738
8.5 | 1.3361 | 0.00874 | -0.0646 | 152.8719
9 | 1.3874 | 0.00923 | -0.0645 | 150.3142
9.5 | 1.4378 | 0.00973 | -0.0644 | 147.7698
10 | 1.4869 | 0.01028 | -0.064 | 144.6401
10.5 | 1.5347 | 0.01088 | -0.0634 | 141.057
11 | 1.5809 | 0.0115 | -0.0627 | 137.4696
11.5 | 1.6249 | 0.01218 | -0.0616 | 133.4072
12 | 1.6654 | 0.01295 | -0.06 | 128.6023
12.5 | 1.704 | 0.01368 | -0.0582 | 124.5614
13 | 1.724 | 0.01458 | -0.053 | 118.2442
13.5 | 1.7379 | 0.01589 | -0.0478 | 109.3707
14 | 1.7593 | 0.01728 | -0.0444 | 101.8113
14.5 | 1.7808 | 0.01892 | -0.0416 | 94.1226
15 | 1.7981 | 0.02101 | -0.0389 | 85.5831
15.5 | 1.8132 | 0.02348 | -0.0365 | 77.2232
16 | 1.8268 | 0.02626 | -0.0344 | 69.5659
16.5 | 1.8367 | 0.02955 | -0.0326 | 62.1557
17 | 1.851 | 0.03262 | -0.0315 | 56.7443
17.5 | 1.8588 | 0.03652 | -0.0305 | 50.8981
19 | 1.8637 | 0.05186 | -0.0302 | 35.9371
19.5 | 1.8599 | 0.0582 | -0.0312 | 31.957
20 | 1.857 | 0.06473 | -0.0327 | 28.6884

## 131. Re 16M Mach 0.10 (1)
BIGFOIL.COM POLAR EXPORT
NACA63-711 a=0.0
NACA63-711 a=0.0 |  |  |  | Cl Max: | 1.41 | at alpha= | 10.5 | deg
JavaFoil+Calcfoil stall+Eppler ext transition |  |  |  | L/D Max: | 176.014 | at alpha= | 6 | deg
Re: | 16000000 |  |  | Cd Min: | 0.00421 | at alpha= | -5.5 | deg
Mach: | 0.1 |  |  | Cl=0 at alpha= | -3.3793 | deg
|  |  |  | @ Cl=0.1, Cd= | 0.0045954
|  |  |  | @ Cl=0.4, Cd= | 0.005976
|  |  |  | @ Cl=0.6, Cd= | 0.0055815
alpha (deg) | Cl | Cd | Cm | Cl/Cd
-15 | -0.264 | 0.10414 | -0.023 | -2.537
-14.5 | -0.277 | 0.09752 | -0.023 | -2.841
-14 | -0.29 | 0.09314 | -0.023 | -3.111
-13.5 | -0.302 | 0.08803 | -0.023 | -3.431
-13 | -0.314 | 0.08416 | -0.023 | -3.729
-12.5 | -0.325 | 0.07969 | -0.023 | -4.074
-12 | -0.334 | 0.07624 | -0.023 | -4.383
-11.5 | -0.342 | 0.07129 | -0.023 | -4.802
-11 | -0.348 | 0.06724 | -0.023 | -5.182
-10.5 | -0.352 | 0.06415 | -0.023 | -5.487
-10 | -0.353 | 0.06038 | -0.023 | -5.842
-9.5 | -0.35 | 0.05615 | -0.024 | -6.239
-9 | -0.344 | 0.05376 | -0.024 | -6.394
-8.5 | -0.334 | 0.04968 | -0.025 | -6.72
-8 | -0.319 | 0.04687 | -0.025 | -6.812
-7.5 | -0.3 | 0.04492 | -0.024 | -6.672
-7 | -0.277 | 0.04089 | -0.027 | -6.783
-6.5 | -0.25 | 0.0376 | -0.029 | -6.662
-6 | -0.22 | 0.03427 | -0.03 | -6.407
-5.5 | -0.225 | 0.00421 | -0.05 | -53.389
-5 | -0.177 | 0.00446 | -0.05 | -39.534
-4.5 | -0.125 | 0.00452 | -0.05 | -27.676
-4 | -0.071 | 0.00457 | -0.051 | -15.479
-3.5 | -0.014 | 0.00462 | -0.051 | -3.076
-3 | 0.044 | 0.00451 | -0.051 | 9.734
-2.5 | 0.103 | 0.0046 | -0.052 | 22.445
-2 | 0.163 | 0.00532 | -0.052 | 30.629
-1.5 | 0.223 | 0.00538 | -0.052 | 41.513
-1 | 0.283 | 0.00587 | -0.052 | 48.308
-0.5 | 0.343 | 0.0059 | -0.053 | 58.177
0 | 0.403 | 0.00598 | -0.053 | 67.382
0.5 | 0.463 | 0.00605 | -0.053 | 76.427
1 | 0.522 | 0.00615 | -0.054 | 84.929
1.5 | 0.581 | 0.00553 | -0.054 | 105.073
2 | 0.64 | 0.00569 | -0.054 | 112.429
2.5 | 0.699 | 0.00587 | -0.055 | 119.051
3 | 0.757 | 0.00565 | -0.055 | 133.886
3.5 | 0.815 | 0.0058 | -0.055 | 140.531
4 | 0.873 | 0.00599 | -0.056 | 145.698
4.5 | 0.931 | 0.00618 | -0.056 | 150.714
5 | 0.988 | 0.00585 | -0.057 | 168.931
5.5 | 1.045 | 0.00605 | -0.057 | 172.695
6 | 1.1 | 0.00625 | -0.057 | 176.014
6.5 | 1.153 | 0.00796 | -0.058 | 144.75
7 | 1.203 | 0.00834 | -0.058 | 144.279
7.5 | 1.25 | 0.00936 | -0.058 | 133.519
8 | 1.293 | 0.00997 | -0.059 | 129.701
8.5 | 1.331 | 0.01053 | -0.059 | 126.405
9 | 1.362 | 0.01119 | -0.059 | 121.743
9.5 | 1.386 | 0.01191 | -0.059 | 116.325
10 | 1.402 | 0.0127 | -0.06 | 110.329
10.5 | 1.41 | 0.01353 | -0.06 | 104.249
11 | 1.41 | 0.01452 | -0.06 | 97.145
11.5 | 1.402 | 0.01566 | -0.06 | 89.568
12 | 1.386 | 0.01685 | -0.06 | 82.295
12.5 | 1.362 | 0.01839 | -0.061 | 74.044
13 | 1.331 | 0.01988 | -0.061 | 66.974
13.5 | 1.294 | 0.02157 | -0.061 | 60.002
14 | 1.252 | 0.02304 | -0.061 | 54.336
14.5 | 1.204 | 0.02514 | -0.061 | 47.894
15 | 1.151 | 0.02809 | -0.061 | 40.99
15.5 | 1.097 | 0.03085 | -0.061 | 35.563

## 132. Re 16M Mach 0.10 (2)
BIGFOIL.COM POLAR EXPORT
NACA63-711 a=0.0
NACA63-711 a=0.0 |  |  |  | Cl Max: | 1.853 | at alpha= | 19 | deg
XFOIL ncrit=9 |  |  |  | L/D Max: | 192.092 | at alpha= | 4.5 | deg
Re: | 16000000 |  |  | Cd Min: | 0.06994 | at alpha= | 20 | deg
Mach: | 0.1 |  |  | Cl=0 at alpha= | -3.4325 | deg
|  |  |  | @ Cl=0.1, Cd= | 0.0051218
|  |  |  | @ Cl=0.4, Cd= | 0.00488
|  |  |  | @ Cl=0.6, Cd= | 0.0048969
alpha (deg) | Cl | Cd | Cm | Cl/Cd
-12.5 | -1.0004 | 0.02006 | -0.0583 | -49.8704
-12 | -0.9548 | 0.01772 | -0.0576 | -53.8826
-11.5 | -0.9056 | 0.01596 | -0.057 | -56.7419
-11 | -0.8539 | 0.01462 | -0.0566 | -58.4063
-10.5 | -0.8017 | 0.01325 | -0.0562 | -60.5057
-10 | -0.7476 | 0.01227 | -0.0558 | -60.9291
-9.5 | -0.6934 | 0.0112 | -0.0556 | -61.9107
-9 | -0.6377 | 0.01049 | -0.0554 | -60.7912
-8.5 | -0.5819 | 0.00973 | -0.0553 | -59.8047
-8 | -0.5259 | 0.00894 | -0.0552 | -58.8255
-7.5 | -0.4695 | 0.00824 | -0.0551 | -56.9782
-7 | -0.4127 | 0.00762 | -0.0551 | -54.1601
-6.5 | -0.3556 | 0.00708 | -0.0551 | -50.226
-5 | -0.1827 | 0.00592 | -0.0555 | -30.8615
-4.5 | -0.1247 | 0.00557 | -0.0557 | -22.3878
-4 | -0.0663 | 0.00544 | -0.056 | -12.1875
-3.5 | -0.0079 | 0.00533 | -0.0563 | -1.4822
-3 | 0.0506 | 0.00524 | -0.0567 | 9.6565
-2.5 | 0.1091 | 0.0051 | -0.0571 | 21.3922
-2 | 0.1676 | 0.00499 | -0.0575 | 33.5872
-1.5 | 0.2261 | 0.00491 | -0.058 | 46.0489
-1 | 0.2847 | 0.00489 | -0.0585 | 58.2209
-0.5 | 0.3432 | 0.00488 | -0.0589 | 70.3279
0 | 0.4017 | 0.00488 | -0.0595 | 82.3156
0.5 | 0.46 | 0.0049 | -0.06 | 93.8776
1 | 0.5182 | 0.00494 | -0.0605 | 104.8988
1.5 | 0.5764 | 0.00495 | -0.0611 | 116.4444
2 | 0.6342 | 0.00482 | -0.0617 | 131.5768
2.5 | 0.6909 | 0.00432 | -0.0625 | 159.9306
3 | 0.7474 | 0.00416 | -0.063 | 179.6635
3.5 | 0.8046 | 0.00434 | -0.0635 | 185.3917
4 | 0.8616 | 0.00455 | -0.064 | 189.3626
4.5 | 0.9182 | 0.00478 | -0.0644 | 192.0921
5 | 0.9732 | 0.00513 | -0.0646 | 189.7076
5.5 | 1.0239 | 0.00561 | -0.0639 | 182.5134
6 | 1.081 | 0.00606 | -0.0647 | 178.3828
6.5 | 1.1354 | 0.00653 | -0.0649 | 173.8744
7 | 1.1887 | 0.0071 | -0.0649 | 167.4225
7.5 | 1.2412 | 0.0077 | -0.0649 | 161.1948
8 | 1.2929 | 0.00831 | -0.0647 | 155.5836
8.5 | 1.3449 | 0.00883 | -0.0646 | 152.3103
9 | 1.3965 | 0.00932 | -0.0644 | 149.8391
9.5 | 1.4474 | 0.00983 | -0.0641 | 147.2431
10 | 1.4968 | 0.01039 | -0.0636 | 144.0616
10.5 | 1.5445 | 0.01102 | -0.0629 | 140.1543
11 | 1.5901 | 0.0117 | -0.0619 | 135.906
11.5 | 1.6338 | 0.0124 | -0.0605 | 131.7581
12 | 1.674 | 0.01318 | -0.0587 | 127.0106
12.5 | 1.7101 | 0.01396 | -0.0563 | 122.5
13 | 1.7208 | 0.01504 | -0.0496 | 114.4149
14 | 1.7608 | 0.01802 | -0.0421 | 97.7137
14.5 | 1.7814 | 0.01986 | -0.0394 | 89.6979
15 | 1.7962 | 0.02231 | -0.0366 | 80.511
15.5 | 1.8104 | 0.02503 | -0.0342 | 72.3292
16 | 1.8228 | 0.0281 | -0.0323 | 64.8683
16.5 | 1.8316 | 0.03166 | -0.0307 | 57.8522
17 | 1.8432 | 0.03522 | -0.0296 | 52.3339
17.5 | 1.8491 | 0.0396 | -0.0289 | 46.6944
18.5 | 1.8509 | 0.05029 | -0.0288 | 36.8045
19 | 1.853 | 0.05589 | -0.0295 | 33.1544
19.5 | 1.8478 | 0.06271 | -0.0309 | 29.4658
20 | 1.8419 | 0.06994 | -0.0327 | 26.3354

## 133. Re 16M Mach 0.25 (1)
BIGFOIL.COM POLAR EXPORT
NACA63-711 a=0.0
NACA63-711 a=0.0 |  |  |  | Cl Max: | 1.4 | at alpha= | 10 | deg
JavaFoil+Calcfoil stall+Eppler ext transition |  |  |  | L/D Max: | 173.35 | at alpha= | 5.5 | deg
Re: | 16000000 |  |  | Cd Min: | 0.00452 | at alpha= | -4.5 | deg
Mach: | 0.25 |  |  | Cl=0 at alpha= | -3.3814 | deg
|  |  |  | @ Cl=0.1, Cd= | 0.0045921
|  |  |  | @ Cl=0.4, Cd= | 0.0060016
|  |  |  | @ Cl=0.6, Cd= | 0.0056184
alpha (deg) | Cl | Cd | Cm | Cl/Cd
-13 | -0.056 | 0.08534 | -0.024 | -0.661
-12.5 | -0.053 | 0.08273 | -0.023 | -0.646
-12 | -0.051 | 0.07734 | -0.024 | -0.653
-11.5 | -0.106 | 0.07316 | -0.024 | -1.449
-11 | -0.156 | 0.0688 | -0.024 | -2.262
-10.5 | -0.192 | 0.06635 | -0.023 | -2.892
-10 | -0.221 | 0.06156 | -0.024 | -3.595
-9.5 | -0.244 | 0.05824 | -0.024 | -4.195
-9 | -0.261 | 0.05503 | -0.024 | -4.742
-8.5 | -0.271 | 0.05152 | -0.024 | -5.257
-8 | -0.273 | 0.04824 | -0.025 | -5.667
-7.5 | -0.269 | 0.04538 | -0.025 | -5.917
-7 | -0.256 | 0.04254 | -0.025 | -6.026
-6.5 | -0.237 | 0.03988 | -0.026 | -5.948
-6 | -0.211 | 0.03762 | -0.027 | -5.617
-5.5 | -0.181 | 0.03375 | -0.03 | -5.358
-5 | -0.144 | 0.03262 | -0.03 | -4.404
-4.5 | -0.126 | 0.00452 | -0.052 | -27.922
-4 | -0.072 | 0.00459 | -0.052 | -15.66
-3.5 | -0.014 | 0.00452 | -0.052 | -3.203
-3 | 0.045 | 0.00452 | -0.053 | 9.933
-2.5 | 0.106 | 0.0046 | -0.053 | 22.962
-2 | 0.167 | 0.00535 | -0.053 | 31.266
-1.5 | 0.229 | 0.00588 | -0.054 | 38.974
-1 | 0.291 | 0.00592 | -0.054 | 49.159
-0.5 | 0.353 | 0.00594 | -0.054 | 59.355
0 | 0.414 | 0.00602 | -0.055 | 68.856
0.5 | 0.475 | 0.00612 | -0.055 | 77.616
1 | 0.536 | 0.00621 | -0.055 | 86.34
1.5 | 0.597 | 0.00561 | -0.056 | 106.408
2 | 0.658 | 0.00578 | -0.056 | 113.876
2.5 | 0.718 | 0.00595 | -0.056 | 120.607
3 | 0.777 | 0.00576 | -0.057 | 134.998
3.5 | 0.837 | 0.00593 | -0.057 | 141.202
4 | 0.897 | 0.00613 | -0.057 | 146.327
4.5 | 0.956 | 0.00634 | -0.058 | 150.801
5 | 1.014 | 0.00597 | -0.058 | 170.028
5.5 | 1.072 | 0.00618 | -0.058 | 173.35
6 | 1.128 | 0.00784 | -0.059 | 143.843
6.5 | 1.182 | 0.0083 | -0.059 | 142.345
7 | 1.232 | 0.00878 | -0.06 | 140.225
7.5 | 1.277 | 0.00988 | -0.06 | 129.231
8 | 1.318 | 0.01059 | -0.06 | 124.404
8.5 | 1.353 | 0.01129 | -0.06 | 119.883
9 | 1.38 | 0.01202 | -0.06 | 114.778
9.5 | 1.395 | 0.01294 | -0.061 | 107.793
10 | 1.4 | 0.0139 | -0.061 | 100.681
10.5 | 1.394 | 0.0149 | -0.061 | 93.53
11 | 1.374 | 0.01645 | -0.061 | 83.503
11.5 | 1.342 | 0.01785 | -0.061 | 75.15
12 | 1.297 | 0.01915 | -0.062 | 67.748
12.5 | 1.239 | 0.02092 | -0.062 | 59.227
13 | 1.167 | 0.0235 | -0.062 | 49.658
13.5 | 1.085 | 0.02594 | -0.062 | 41.808
14 | 0.992 | 0.02882 | -0.062 | 34.432
14.5 | 0.894 | 0.03118 | -0.062 | 28.686
15 | 0.788 | 0.03508 | -0.062 | 22.466

## 134. Re 16M Mach 0.25 (2)
BIGFOIL.COM POLAR EXPORT
NACA63-711 a=0.0
NACA63-711 a=0.0 |  |  |  | Cl Max: | 1.8063 | at alpha= | 17 | deg
XFOIL ncrit=9 |  |  |  | L/D Max: | 195.761 | at alpha= | 4.5 | deg
Re: | 16000000 |  |  | Cd Min: | 0.244 | at alpha= | -20 | deg
Mach: | 0.25 |  |  | Cl=0 at alpha= | -3.4237 | deg
|  |  |  | @ Cl=0.1, Cd= | 0.0051738
|  |  |  | @ Cl=0.4, Cd= | 0.0048926
|  |  |  | @ Cl=0.6, Cd= | 0.0049625
alpha (deg) | Cl | Cd | Cm | Cl/Cd
-20 | -0.6727 | 0.244 | 0.0591 | -2.757
-19.5 | -0.6529 | 0.23815 | 0.0548 | -2.7415
-19 | -0.6326 | 0.23206 | 0.0503 | -2.726
-18.5 | -0.6125 | 0.22594 | 0.0459 | -2.7109
-17.5 | -0.5717 | 0.21292 | 0.0374 | -2.685
-17 | -0.5519 | 0.2059 | 0.0331 | -2.6804
-16.5 | -0.5321 | 0.1989 | 0.0288 | -2.6752
-16 | -0.5133 | 0.19156 | 0.0246 | -2.6796
-15.5 | -0.4969 | 0.18349 | 0.0201 | -2.708
-15 | -0.4844 | 0.17291 | 0.0154 | -2.8015
-14 | -0.452 | 0.15737 | 0.007 | -2.8722
-13.5 | -0.4288 | 0.15222 | 0.0035 | -2.817
-13 | -0.4095 | 0.14639 | -0.0004 | -2.7973
-12.5 | -0.3932 | 0.139 | -0.0043 | -2.8288
-11.5 | -0.4094 | 0.111 | -0.0166 | -3.6883
-11 | -0.3951 | 0.1044 | -0.0204 | -3.7845
-10.5 | -0.3884 | 0.09646 | -0.0247 | -4.0265
-10 | -0.376 | 0.09011 | -0.0283 | -4.1727
-9.5 | -0.3786 | 0.0814 | -0.033 | -4.6511
-9 | -0.3585 | 0.07739 | -0.0353 | -4.6324
-8.5 | -0.3481 | 0.07237 | -0.038 | -4.81
-8 | -0.3659 | 0.0641 | -0.045 | -5.7083
-7.5 | -0.3594 | 0.05385 | -0.0532 | -6.6741
-7 | -0.4289 | 0.01069 | -0.0603 | -40.1216
-6.5 | -0.3716 | 0.00882 | -0.0597 | -42.1315
-6 | -0.3122 | 0.00773 | -0.0592 | -40.3881
-5 | -0.192 | 0.00623 | -0.0586 | -30.8186
-4.5 | -0.1313 | 0.00578 | -0.0585 | -22.7163
-4 | -0.0703 | 0.00551 | -0.0585 | -12.7586
-3.5 | -0.0093 | 0.00538 | -0.0586 | -1.7286
-2.5 | 0.1126 | 0.00515 | -0.0592 | 21.8641
-2 | 0.1735 | 0.00503 | -0.0595 | 34.493
-1.5 | 0.2341 | 0.00493 | -0.0599 | 47.4848
-1 | 0.2948 | 0.0049 | -0.0603 | 60.1633
-0.5 | 0.3554 | 0.0049 | -0.0608 | 72.5306
0 | 0.4159 | 0.00489 | -0.0613 | 85.0511
0.5 | 0.4764 | 0.00491 | -0.0619 | 97.0265
1 | 0.5366 | 0.00496 | -0.0624 | 108.1855
1.5 | 0.5968 | 0.00497 | -0.0629 | 120.0805
2 | 0.6567 | 0.00483 | -0.0636 | 135.9627
2.5 | 0.7154 | 0.00433 | -0.0644 | 165.2194
3 | 0.7741 | 0.00419 | -0.0649 | 184.7494
3.5 | 0.8334 | 0.00439 | -0.0653 | 189.8405
4 | 0.8926 | 0.00461 | -0.0657 | 193.6226
4.5 | 0.9514 | 0.00486 | -0.0661 | 195.7613
5 | 1.009 | 0.00518 | -0.0662 | 194.7876
5.5 | 1.0606 | 0.00573 | -0.0652 | 185.096
6 | 1.1205 | 0.00622 | -0.0659 | 180.1447
6.5 | 1.1768 | 0.00676 | -0.0658 | 174.0828
7 | 1.2322 | 0.00736 | -0.0656 | 167.4185
7.5 | 1.286 | 0.00807 | -0.0651 | 159.3556
8 | 1.3395 | 0.00873 | -0.0644 | 153.4364
8.5 | 1.3935 | 0.0093 | -0.0638 | 149.8387
9 | 1.4466 | 0.00987 | -0.0631 | 146.5653
9.5 | 1.4984 | 0.01048 | -0.062 | 142.9771
10 | 1.5486 | 0.01112 | -0.0608 | 139.2626
10.5 | 1.5946 | 0.01193 | -0.0588 | 133.663
11 | 1.6367 | 0.01279 | -0.0563 | 127.9672
11.5 | 1.6675 | 0.01367 | -0.0518 | 121.9824
12 | 1.6845 | 0.01483 | -0.0456 | 113.5873
12.5 | 1.7055 | 0.01644 | -0.0412 | 103.7409
13 | 1.7261 | 0.01842 | -0.0374 | 93.7079
13.5 | 1.7475 | 0.02065 | -0.0343 | 84.6247
14 | 1.766 | 0.0233 | -0.0315 | 75.794
14.5 | 1.7795 | 0.02653 | -0.029 | 67.075
15 | 1.7882 | 0.03039 | -0.0267 | 58.8417
15.5 | 1.7951 | 0.03469 | -0.025 | 51.7469
16 | 1.7973 | 0.0398 | -0.0239 | 45.1583
16.5 | 1.7985 | 0.04538 | -0.0234 | 39.632
17 | 1.8063 | 0.05062 | -0.0235 | 35.6835
17.5 | 1.8036 | 0.05728 | -0.0242 | 31.4874
18 | 1.7929 | 0.06529 | -0.0258 | 27.4606
18.5 | 1.7823 | 0.0737 | -0.0281 | 24.1832
19 | 1.769 | 0.08287 | -0.0312 | 21.3467
19.5 | 1.7498 | 0.09334 | -0.0353 | 18.7465
20 | 1.73 | 0.10425 | -0.0402 | 16.5947

## 135. Re 16M Mach 0.50 (1)
BIGFOIL.COM POLAR EXPORT
NACA63-711 a=0.0
NACA63-711 a=0.0 |  |  |  | Cl Max: | 1.392 | at alpha= | 8 | deg
JavaFoil+Calcfoil stall+Eppler ext transition |  |  |  | L/D Max: | 155.978 | at alpha= | 4 | deg
Re: | 16000000 |  |  | Cd Min: | 0.00405 | at alpha= | -7.5 | deg
Mach: | 0.5 |  |  | Cl=0 at alpha= | -3.4 | deg
|  |  |  | @ Cl=0.1, Cd= | 0.0046835
|  |  |  | @ Cl=0.4, Cd= | 0.0061296
|  |  |  | @ Cl=0.6, Cd= | 0.0065118
alpha (deg) | Cl | Cd | Cm | Cl/Cd
-20 | -0.949 | 0.16449 | -0.03 | -5.77
-19.5 | -0.921 | 0.15132 | -0.03 | -6.085
-19 | -0.893 | 0.1362 | -0.031 | -6.556
-18.5 | -0.864 | 0.13343 | -0.031 | -6.475
-18 | -0.835 | 0.12567 | -0.031 | -6.642
-17.5 | -0.805 | 0.12077 | -0.03 | -6.667
-17 | -0.778 | 0.11288 | -0.031 | -6.889
-16.5 | -0.75 | 0.10497 | -0.032 | -7.145
-16 | -0.723 | 0.09702 | -0.032 | -7.453
-15.5 | -0.696 | 0.08978 | -0.034 | -7.757
-15 | -0.659 | 0.10172 | -0.029 | -6.478
-14.5 | -0.63 | 0.09719 | -0.029 | -6.48
-14 | -0.602 | 0.09031 | -0.029 | -6.663
-13.5 | -0.575 | 0.0818 | -0.031 | -7.03
-13 | -0.548 | 0.075 | -0.032 | -7.308
-12.5 | -0.52 | 0.06988 | -0.033 | -7.445
-12 | -0.498 | 0.05866 | -0.037 | -8.497
-11.5 | -0.549 | 0.01075 | -0.053 | -51.079
-11 | -0.429 | 0.06866 | -0.028 | -6.248
-10.5 | -0.4 | 0.06646 | -0.027 | -6.016
-10 | -0.372 | 0.06154 | -0.028 | -6.043
-9.5 | -0.344 | 0.05618 | -0.029 | -6.124
-9 | -0.316 | 0.05146 | -0.03 | -6.148
-8.5 | -0.289 | 0.04707 | -0.032 | -6.14
-8 | -0.262 | 0.0433 | -0.034 | -6.039
-7.5 | -0.286 | 0.00405 | -0.056 | -70.517
-7 | -0.202 | 0.04546 | -0.027 | -4.441
-6.5 | -0.174 | 0.04265 | -0.027 | -4.075
-6 | -0.146 | 0.03959 | -0.028 | -3.687
-5.5 | -0.118 | 0.03668 | -0.029 | -3.222
-5 | -0.09 | 0.03721 | -0.026 | -2.417
-4.5 | -0.062 | 0.03491 | -0.027 | -1.782
-4 | -0.053 | 0.03261 | -0.029 | -1.619
-3.5 | -0.012 | 0.0305 | -0.031 | -0.397
-3 | 0.048 | 0.00476 | -0.059 | 10.176
-2.5 | 0.116 | 0.00466 | -0.059 | 24.91
-2 | 0.186 | 0.00545 | -0.06 | 34.048
-1.5 | 0.255 | 0.00551 | -0.06 | 46.387
-1 | 0.325 | 0.00607 | -0.06 | 53.527
-0.5 | 0.394 | 0.00612 | -0.061 | 64.389
0 | 0.463 | 0.00623 | -0.061 | 74.243
0.5 | 0.531 | 0.00636 | -0.061 | 83.467
1 | 0.599 | 0.00652 | -0.062 | 91.795
1.5 | 0.667 | 0.00596 | -0.062 | 111.862
2 | 0.734 | 0.00593 | -0.063 | 123.799
2.5 | 0.8 | 0.0061 | -0.063 | 131.305
3 | 0.867 | 0.00629 | -0.063 | 137.788
3.5 | 0.933 | 0.00617 | -0.064 | 151.258
4 | 0.999 | 0.0064 | -0.064 | 155.978
4.5 | 1.063 | 0.0077 | -0.064 | 138.075
5 | 1.125 | 0.0082 | -0.065 | 137.207
5.5 | 1.186 | 0.00878 | -0.065 | 134.972
6 | 1.242 | 0.00952 | -0.065 | 130.389
6.5 | 1.294 | 0.01029 | -0.065 | 125.737
7 | 1.335 | 0.01201 | -0.065 | 111.139
7.5 | 1.372 | 0.01321 | -0.066 | 103.868
8 | 1.392 | 0.01453 | -0.066 | 95.835
8.5 | 1.386 | 0.01603 | -0.066 | 86.455
9 | 1.308 | 0.01825 | -0.066 | 71.639
9.5 | 0.813 | 0.02183 | -0.066 | 37.239
10 | 0.836 | 0.02519 | -0.066 | 33.192
10.5 | 0.867 | 0.02529 | -0.066 | 34.275
11 | 0.896 | 0.02588 | -0.067 | 34.602
11.5 | 0.918 | 0.03017 | -0.066 | 30.41
12 | 0.926 | 0.03994 | -0.065 | 23.178
12.5 | 0.969 | 0.03477 | -0.067 | 27.864
13 | 0.984 | 0.04252 | -0.066 | 23.138

## 136. Re 16M Mach 0.50 (2)
BIGFOIL.COM POLAR EXPORT
NACA63-711 a=0.0
NACA63-711 a=0.0 |  |  |  | Cl Max: | 1.6795 | at alpha= | 10.5 | deg
XFOIL ncrit=9 |  |  |  | L/D Max: | 209.129 | at alpha= | 4.5 | deg
Re: | 16000000 |  |  | Cd Min: | 0.02139 | at alpha= | 10.5 | deg
Mach: | 0.5 |  |  | Cl=0 at alpha= | -99 | deg
|  |  |  | @ Cl=0.1, Cd= | 0.00496
|  |  |  | @ Cl=0.4, Cd= | 0.00496
|  |  |  | @ Cl=0.6, Cd= | 0.005035
alpha (deg) | Cl | Cd | Cm | Cl/Cd
0 | 0.4813 | 0.00496 | -0.0697 | 97.0363
0.5 | 0.5512 | 0.005 | -0.0702 | 110.24
1 | 0.6209 | 0.00505 | -0.0707 | 122.9505
1.5 | 0.6905 | 0.0051 | -0.0713 | 135.3922
2 | 0.76 | 0.00506 | -0.0718 | 150.1976
2.5 | 0.8278 | 0.00447 | -0.0726 | 185.1902
3 | 0.8965 | 0.00442 | -0.073 | 202.8281
3.5 | 0.9658 | 0.00465 | -0.0731 | 207.6989
4 | 1.0351 | 0.00496 | -0.0732 | 208.6895
4.5 | 1.1042 | 0.00528 | -0.073 | 209.1288
5 | 1.1726 | 0.00563 | -0.0724 | 208.2771
5.5 | 1.2342 | 0.00625 | -0.0705 | 197.472
6 | 1.3009 | 0.00705 | -0.0696 | 184.5248
6.5 | 1.3646 | 0.00785 | -0.0677 | 173.8344
7 | 1.423 | 0.00886 | -0.0649 | 160.6095
7.5 | 1.4761 | 0.00998 | -0.0611 | 147.9058
8 | 1.5289 | 0.01092 | -0.0569 | 140.0092
8.5 | 1.5583 | 0.012 | -0.0492 | 129.8583
9 | 1.5894 | 0.01357 | -0.0428 | 117.126
9.5 | 1.6216 | 0.01567 | -0.0375 | 103.4844
10 | 1.6511 | 0.0183 | -0.0327 | 90.224
10.5 | 1.6795 | 0.02139 | -0.0281 | 78.518

## 137. Re 18M Mach 0.00 (1)
BIGFOIL.COM POLAR EXPORT
NACA63-711 a=0.0
NACA63-711 a=0.0 |  |  |  | Cl Max: | 1.416 | at alpha= | 11 | deg
JavaFoil+Calcfoil stall+Eppler ext transition |  |  |  | L/D Max: | 176.118 | at alpha= | 6 | deg
Re: | 18000000 |  |  | Cd Min: | 0.00405 | at alpha= | -6 | deg
Mach: | 0 |  |  | Cl=0 at alpha= | -3.3793 | deg
|  |  |  | @ Cl=0.1, Cd= | 0.0046059
|  |  |  | @ Cl=0.4, Cd= | 0.0059683
|  |  |  | @ Cl=0.6, Cd= | 0.0055797
alpha (deg) | Cl | Cd | Cm | Cl/Cd
-16 | -0.282 | 0.11305 | -0.023 | -2.494
-15.5 | -0.293 | 0.10837 | -0.023 | -2.704
-15 | -0.304 | 0.10265 | -0.023 | -2.962
-14.5 | -0.315 | 0.09713 | -0.023 | -3.242
-14 | -0.326 | 0.09241 | -0.023 | -3.523
-13.5 | -0.336 | 0.08794 | -0.023 | -3.815
-13 | -0.345 | 0.08324 | -0.023 | -4.143
-12.5 | -0.353 | 0.07897 | -0.023 | -4.471
-12 | -0.36 | 0.07564 | -0.023 | -4.757
-11.5 | -0.365 | 0.07056 | -0.023 | -5.177
-11 | -0.369 | 0.06654 | -0.023 | -5.538
-10.5 | -0.369 | 0.06275 | -0.024 | -5.886
-10 | -0.367 | 0.05978 | -0.024 | -6.141
-9.5 | -0.362 | 0.0555 | -0.024 | -6.528
-9 | -0.353 | 0.05264 | -0.024 | -6.712
-8.5 | -0.341 | 0.04942 | -0.025 | -6.899
-8 | -0.325 | 0.04624 | -0.026 | -7.022
-7.5 | -0.304 | 0.04435 | -0.025 | -6.846
-7 | -0.279 | 0.04093 | -0.026 | -6.828
-6.5 | -0.252 | 0.03748 | -0.028 | -6.715
-6 | -0.269 | 0.00405 | -0.049 | -66.474
-5.5 | -0.225 | 0.00417 | -0.05 | -53.877
-5 | -0.176 | 0.00428 | -0.05 | -41.218
-4.5 | -0.125 | 0.00434 | -0.05 | -28.734
-4 | -0.07 | 0.00452 | -0.05 | -15.59
-3.5 | -0.014 | 0.00456 | -0.051 | -3.102
-3 | 0.044 | 0.00453 | -0.051 | 9.653
-2.5 | 0.103 | 0.00461 | -0.051 | 22.271
-2 | 0.162 | 0.00526 | -0.052 | 30.864
-1.5 | 0.222 | 0.00535 | -0.052 | 41.514
-1 | 0.282 | 0.00581 | -0.052 | 48.532
-0.5 | 0.342 | 0.00587 | -0.053 | 58.166
0 | 0.401 | 0.00597 | -0.053 | 67.191
0.5 | 0.46 | 0.00602 | -0.053 | 76.481
1 | 0.519 | 0.00611 | -0.053 | 84.948
1.5 | 0.578 | 0.00552 | -0.054 | 104.713
2 | 0.637 | 0.00568 | -0.054 | 112.055
2.5 | 0.696 | 0.00585 | -0.055 | 118.905
3 | 0.753 | 0.00564 | -0.055 | 133.604
3.5 | 0.811 | 0.00577 | -0.055 | 140.503
4 | 0.869 | 0.00597 | -0.056 | 145.586
4.5 | 0.926 | 0.00616 | -0.056 | 150.389
5 | 0.984 | 0.00581 | -0.056 | 169.407
5.5 | 1.04 | 0.00601 | -0.057 | 173.057
6 | 1.094 | 0.00621 | -0.057 | 176.118
6.5 | 1.148 | 0.00786 | -0.057 | 146.135
7 | 1.198 | 0.00821 | -0.058 | 145.926
7.5 | 1.246 | 0.00915 | -0.058 | 136.124
8 | 1.289 | 0.00971 | -0.058 | 132.698
8.5 | 1.328 | 0.01026 | -0.059 | 129.384
9 | 1.36 | 0.01084 | -0.059 | 125.489
9.5 | 1.384 | 0.01152 | -0.059 | 120.225
10 | 1.402 | 0.0123 | -0.059 | 113.999
10.5 | 1.412 | 0.01311 | -0.06 | 107.706
11 | 1.416 | 0.01394 | -0.06 | 101.526
11.5 | 1.411 | 0.015 | -0.06 | 94.056
12 | 1.398 | 0.01614 | -0.06 | 86.608
12.5 | 1.379 | 0.01748 | -0.06 | 78.875
13 | 1.352 | 0.01889 | -0.061 | 71.601
13.5 | 1.32 | 0.02043 | -0.061 | 64.631
14 | 1.284 | 0.02182 | -0.061 | 58.834
14.5 | 1.242 | 0.0237 | -0.061 | 52.389
15 | 1.195 | 0.02631 | -0.061 | 45.413
15.5 | 1.146 | 0.02878 | -0.061 | 39.833
16 | 1.096 | 0.03156 | -0.062 | 34.737

## 138. Re 18M Mach 0.00 (2)
BIGFOIL.COM POLAR EXPORT
NACA63-711 a=0.0
NACA63-711 a=0.0 |  |  |  | Cl Max: | 1.8802 | at alpha= | 19 | deg
XFOIL ncrit=9 |  |  |  | L/D Max: | 190.522 | at alpha= | 4.5 | deg
Re: | 18000000 |  |  | Cd Min: | 0.0623 | at alpha= | 20 | deg
Mach: | 0 |  |  | Cl=0 at alpha= | -3.432 | deg
|  |  |  | @ Cl=0.1, Cd= | 0.005035
|  |  |  | @ Cl=0.4, Cd= | 0.0048105
|  |  |  | @ Cl=0.6, Cd= | 0.0049105
alpha (deg) | Cl | Cd | Cm | Cl/Cd
-17.5 | -1.4191 | 0.03168 | -0.0643 | -44.7948
-17 | -1.3867 | 0.03019 | -0.0627 | -45.9324
-16.5 | -1.3633 | 0.02705 | -0.0609 | -50.3993
-16 | -1.3405 | 0.02315 | -0.0592 | -57.905
-15.5 | -1.3013 | 0.02116 | -0.0581 | -61.4981
-15 | -1.2566 | 0.01978 | -0.0573 | -63.5288
-14.5 | -1.212 | 0.01817 | -0.0566 | -66.7034
-14 | -1.1629 | 0.01718 | -0.056 | -67.6892
-13.5 | -1.1144 | 0.01594 | -0.0555 | -69.9122
-13 | -1.0649 | 0.01473 | -0.055 | -72.2946
-12.5 | -1.013 | 0.01391 | -0.0547 | -72.8253
-12 | -0.9607 | 0.01309 | -0.0544 | -73.3919
-11.5 | -0.9077 | 0.01228 | -0.0542 | -73.9169
-11 | -0.8541 | 0.01156 | -0.054 | -73.8841
-10.5 | -0.8001 | 0.01081 | -0.0539 | -74.0148
-10 | -0.7454 | 0.0102 | -0.0538 | -73.0784
-9.5 | -0.6905 | 0.00953 | -0.0538 | -72.4554
-9 | -0.6349 | 0.00902 | -0.0538 | -70.388
-8.5 | -0.5791 | 0.00849 | -0.0538 | -68.2097
-8 | -0.5231 | 0.00796 | -0.0539 | -65.7161
-7.5 | -0.4668 | 0.00747 | -0.054 | -62.49
-7 | -0.4102 | 0.00702 | -0.0541 | -58.433
-6.5 | -0.3534 | 0.00663 | -0.0542 | -53.3032
-6 | -0.2962 | 0.00632 | -0.0544 | -46.8671
-5.5 | -0.2389 | 0.00602 | -0.0546 | -39.6844
-4.5 | -0.1238 | 0.00547 | -0.0552 | -22.6325
-4 | -0.0659 | 0.00534 | -0.0555 | -12.3408
-3.5 | -0.0079 | 0.00523 | -0.0559 | -1.5105
-2.5 | 0.1083 | 0.00502 | -0.0567 | 21.5737
-2 | 0.1664 | 0.00494 | -0.0572 | 33.6842
-1.5 | 0.2246 | 0.00485 | -0.0576 | 46.3093
-1 | 0.2828 | 0.00482 | -0.0581 | 58.6722
-0.5 | 0.3409 | 0.0048 | -0.0586 | 71.0208
0 | 0.399 | 0.00481 | -0.0591 | 82.9522
0.5 | 0.457 | 0.00484 | -0.0597 | 94.4215
1 | 0.5149 | 0.00488 | -0.0602 | 105.5123
1.5 | 0.5726 | 0.00492 | -0.0607 | 116.3821
2 | 0.6301 | 0.0049 | -0.0613 | 128.5918
3 | 0.7429 | 0.00422 | -0.0627 | 176.0427
3.5 | 0.7996 | 0.00435 | -0.0632 | 183.8161
4 | 0.8562 | 0.00456 | -0.0637 | 187.7632
4.5 | 0.9126 | 0.00479 | -0.0642 | 190.5219
5 | 0.9671 | 0.00523 | -0.0644 | 184.914
5.5 | 1.0206 | 0.00564 | -0.0645 | 180.9574
6 | 1.0738 | 0.006 | -0.0644 | 178.9667
6.5 | 1.1283 | 0.00645 | -0.0648 | 174.9302
7 | 1.1817 | 0.00695 | -0.0649 | 170.0288
7.5 | 1.2335 | 0.00759 | -0.0649 | 162.5165
8 | 1.2854 | 0.00813 | -0.0648 | 158.1058
8.5 | 1.3374 | 0.00862 | -0.0648 | 155.1508
9 | 1.3889 | 0.00908 | -0.0648 | 152.9626
9.5 | 1.4398 | 0.00955 | -0.0646 | 150.7644
10 | 1.4894 | 0.01008 | -0.0643 | 147.7579
10.5 | 1.5374 | 0.01067 | -0.0638 | 144.0862
11 | 1.5836 | 0.01131 | -0.0631 | 140.0177
11.5 | 1.6282 | 0.01196 | -0.0621 | 136.1371
12 | 1.6702 | 0.01267 | -0.0607 | 131.8232
12.5 | 1.7097 | 0.01339 | -0.059 | 127.6848
13 | 1.7352 | 0.01428 | -0.0548 | 121.5126
14 | 1.7695 | 0.01672 | -0.0455 | 105.8313
14.5 | 1.7905 | 0.0183 | -0.0425 | 97.8415
15 | 1.8063 | 0.02042 | -0.0395 | 88.4574
15.5 | 1.822 | 0.02278 | -0.037 | 79.9824
16 | 1.8364 | 0.02545 | -0.0349 | 72.1572
16.5 | 1.8467 | 0.02864 | -0.033 | 64.4797
17 | 1.8614 | 0.03163 | -0.0317 | 58.8492
17.5 | 1.8693 | 0.03544 | -0.0306 | 52.7455
18.5 | 1.8757 | 0.04486 | -0.0298 | 41.8123
19 | 1.8802 | 0.04985 | -0.03 | 37.7172
19.5 | 1.8781 | 0.05584 | -0.0308 | 33.6336
20 | 1.875 | 0.0623 | -0.0321 | 30.0963

## 139. Re 18M Mach 0.10 (1)
BIGFOIL.COM POLAR EXPORT
NACA63-711 a=0.0
NACA63-711 a=0.0 |  |  |  | Cl Max: | 1.412 | at alpha= | 10.5 | deg
JavaFoil+Calcfoil stall+Eppler ext transition |  |  |  | L/D Max: | 176.683 | at alpha= | 6 | deg
Re: | 18000000 |  |  | Cd Min: | 0.00399 | at alpha= | -6 | deg
Mach: | 0.1 |  |  | Cl=0 at alpha= | -3.3793 | deg
|  |  |  | @ Cl=0.1, Cd= | 0.0046059
|  |  |  | @ Cl=0.4, Cd= | 0.0059665
|  |  |  | @ Cl=0.6, Cd= | 0.0055747
alpha (deg) | Cl | Cd | Cm | Cl/Cd
-15 | -0.264 | 0.10286 | -0.023 | -2.568
-14.5 | -0.277 | 0.09746 | -0.023 | -2.843
-14 | -0.29 | 0.09308 | -0.023 | -3.113
-13.5 | -0.302 | 0.08793 | -0.023 | -3.436
-13 | -0.314 | 0.08324 | -0.023 | -3.771
-12.5 | -0.325 | 0.07953 | -0.023 | -4.083
-12 | -0.334 | 0.076 | -0.023 | -4.398
-11.5 | -0.342 | 0.07112 | -0.023 | -4.815
-11 | -0.349 | 0.06704 | -0.023 | -5.199
-10.5 | -0.352 | 0.0639 | -0.023 | -5.509
-10 | -0.353 | 0.06014 | -0.024 | -5.866
-9.5 | -0.35 | 0.05587 | -0.024 | -6.271
-9 | -0.344 | 0.05338 | -0.024 | -6.443
-8.5 | -0.334 | 0.04978 | -0.025 | -6.704
-8 | -0.32 | 0.04637 | -0.026 | -6.891
-7.5 | -0.3 | 0.04457 | -0.025 | -6.73
-7 | -0.277 | 0.04134 | -0.026 | -6.701
-6.5 | -0.25 | 0.03819 | -0.028 | -6.543
-6 | -0.269 | 0.00399 | -0.05 | -67.251
-5.5 | -0.225 | 0.00417 | -0.05 | -53.844
-5 | -0.177 | 0.00428 | -0.05 | -41.265
-4.5 | -0.125 | 0.00434 | -0.05 | -28.781
-4 | -0.071 | 0.00452 | -0.051 | -15.627
-3.5 | -0.014 | 0.00456 | -0.051 | -3.111
-3 | 0.044 | 0.00453 | -0.051 | 9.693
-2.5 | 0.103 | 0.00461 | -0.052 | 22.37
-2 | 0.163 | 0.00526 | -0.052 | 30.986
-1.5 | 0.223 | 0.00535 | -0.052 | 41.691
-1 | 0.283 | 0.00583 | -0.052 | 48.558
-0.5 | 0.343 | 0.0059 | -0.053 | 58.226
0 | 0.403 | 0.00597 | -0.053 | 67.508
0.5 | 0.463 | 0.00604 | -0.053 | 76.592
1 | 0.522 | 0.00611 | -0.054 | 85.434
1.5 | 0.581 | 0.00552 | -0.054 | 105.324
2 | 0.64 | 0.00569 | -0.054 | 112.509
2.5 | 0.699 | 0.00589 | -0.055 | 118.591
3 | 0.757 | 0.00567 | -0.055 | 133.494
3.5 | 0.815 | 0.00582 | -0.055 | 140.03
4 | 0.873 | 0.00601 | -0.056 | 145.168
4.5 | 0.931 | 0.00616 | -0.056 | 151.095
5 | 0.988 | 0.00588 | -0.057 | 168.18
5.5 | 1.045 | 0.006 | -0.057 | 174.164
6 | 1.1 | 0.00622 | -0.057 | 176.683
6.5 | 1.153 | 0.0079 | -0.058 | 146.038
7 | 1.204 | 0.0083 | -0.058 | 145.041
7.5 | 1.251 | 0.00923 | -0.058 | 135.521
8 | 1.294 | 0.00981 | -0.059 | 131.883
8.5 | 1.332 | 0.01038 | -0.059 | 128.349
9 | 1.364 | 0.01096 | -0.059 | 124.441
9.5 | 1.387 | 0.01171 | -0.059 | 118.446
10 | 1.403 | 0.01248 | -0.06 | 112.391
10.5 | 1.412 | 0.01322 | -0.06 | 106.748
11 | 1.412 | 0.01418 | -0.06 | 99.541
11.5 | 1.404 | 0.01529 | -0.06 | 91.831
12 | 1.388 | 0.01648 | -0.061 | 84.205
12.5 | 1.364 | 0.01796 | -0.061 | 75.929
13 | 1.333 | 0.01937 | -0.061 | 68.803
13.5 | 1.296 | 0.021 | -0.061 | 61.698
14 | 1.254 | 0.02243 | -0.061 | 55.894
14.5 | 1.206 | 0.02448 | -0.061 | 49.251
15 | 1.153 | 0.02732 | -0.062 | 42.207
15.5 | 1.099 | 0.02996 | -0.062 | 36.671

## 140. Re 18M Mach 0.10 (2)
BIGFOIL.COM POLAR EXPORT
NACA63-711 a=0.0
NACA63-711 a=0.0 |  |  |  | Cl Max: | 1.8685 | at alpha= | 19 | deg
XFOIL ncrit=9 |  |  |  | L/D Max: | 191.375 | at alpha= | 4.5 | deg
Re: | 18000000 |  |  | Cd Min: | 0.06733 | at alpha= | 20 | deg
Mach: | 0.1 |  |  | Cl=0 at alpha= | -3.4308 | deg
|  |  |  | @ Cl=0.1, Cd= | 0.0050461
|  |  |  | @ Cl=0.4, Cd= | 0.00481
|  |  |  | @ Cl=0.6, Cd= | 0.0049118
alpha (deg) | Cl | Cd | Cm | Cl/Cd
-13.5 | -1.1115 | 0.02025 | -0.0594 | -54.8889
-13 | -1.0687 | 0.01763 | -0.0584 | -60.6183
-12.5 | -1.0183 | 0.01631 | -0.0577 | -62.4341
-12 | -0.967 | 0.01504 | -0.0571 | -64.2952
-11.5 | -0.9147 | 0.01385 | -0.0566 | -66.0433
-11 | -0.8611 | 0.01286 | -0.0562 | -66.9596
-10.5 | -0.8072 | 0.01184 | -0.0558 | -68.1757
-10 | -0.7521 | 0.01105 | -0.0556 | -68.0633
-9.5 | -0.697 | 0.0102 | -0.0553 | -68.3333
-9 | -0.6408 | 0.00958 | -0.0552 | -66.8894
-8.5 | -0.5844 | 0.00895 | -0.055 | -65.2961
-8 | -0.5279 | 0.00831 | -0.055 | -63.5259
-7.5 | -0.4711 | 0.00773 | -0.0549 | -60.9444
-7 | -0.414 | 0.0072 | -0.0549 | -57.5
-6.5 | -0.3566 | 0.00676 | -0.055 | -52.7515
-6 | -0.2989 | 0.00641 | -0.0551 | -46.6303
-5.5 | -0.2411 | 0.00608 | -0.0552 | -39.6546
-4.5 | -0.125 | 0.00549 | -0.0556 | -22.7687
-4 | -0.0666 | 0.00535 | -0.056 | -12.4486
-3.5 | -0.0081 | 0.00524 | -0.0563 | -1.5458
-2.5 | 0.109 | 0.00503 | -0.0571 | 21.67
-2 | 0.1675 | 0.00494 | -0.0575 | 33.9069
-1.5 | 0.226 | 0.00486 | -0.058 | 46.5021
-1 | 0.2846 | 0.00482 | -0.0585 | 59.0456
-0.5 | 0.3431 | 0.00481 | -0.059 | 71.3306
0 | 0.4016 | 0.00481 | -0.0595 | 83.4927
0.5 | 0.46 | 0.00484 | -0.06 | 95.0413
1 | 0.5182 | 0.00488 | -0.0605 | 106.1885
1.5 | 0.5763 | 0.00492 | -0.0611 | 117.1341
2 | 0.6342 | 0.0049 | -0.0617 | 129.4286
2.5 | 0.691 | 0.00439 | -0.0625 | 157.4032
3 | 0.7476 | 0.00422 | -0.0631 | 177.1564
3.5 | 0.8048 | 0.00435 | -0.0635 | 185.0115
4 | 0.8618 | 0.00457 | -0.064 | 188.5777
4.5 | 0.9186 | 0.0048 | -0.0645 | 191.375
5 | 0.9735 | 0.00524 | -0.0647 | 185.7824
5.5 | 1.0273 | 0.00566 | -0.0647 | 181.5018
6 | 1.081 | 0.00603 | -0.0647 | 179.2703
6.5 | 1.1358 | 0.00648 | -0.065 | 175.2778
7 | 1.1896 | 0.007 | -0.0651 | 169.9429
7.5 | 1.2416 | 0.00765 | -0.0649 | 162.3007
8 | 1.2939 | 0.00821 | -0.0648 | 157.6005
8.5 | 1.3463 | 0.00869 | -0.0647 | 154.9252
9 | 1.3982 | 0.00917 | -0.0646 | 152.4755
9.5 | 1.4493 | 0.00966 | -0.0644 | 150.0311
10 | 1.4993 | 0.01019 | -0.064 | 147.1344
10.5 | 1.5474 | 0.0108 | -0.0633 | 143.2778
11 | 1.5935 | 0.01147 | -0.0623 | 138.9276
11.5 | 1.6373 | 0.01219 | -0.061 | 134.315
12 | 1.6792 | 0.01289 | -0.0595 | 130.2715
12.5 | 1.7168 | 0.01368 | -0.0573 | 125.4971
13 | 1.7307 | 0.01468 | -0.0509 | 117.8951
13.5 | 1.7492 | 0.01594 | -0.0465 | 109.7365
14 | 1.771 | 0.01741 | -0.0431 | 101.7231
14.5 | 1.7909 | 0.01922 | -0.0401 | 93.179
15 | 1.8049 | 0.02166 | -0.0371 | 83.3287
15.5 | 1.8194 | 0.0243 | -0.0347 | 74.8724
16 | 1.8323 | 0.02727 | -0.0327 | 67.1911
17 | 1.8547 | 0.03409 | -0.0298 | 54.406
17.5 | 1.8621 | 0.03822 | -0.0289 | 48.7206
18 | 1.865 | 0.04308 | -0.0285 | 43.2916
18.5 | 1.8674 | 0.04832 | -0.0286 | 38.6465
19 | 1.8685 | 0.05397 | -0.0292 | 34.6211
19.5 | 1.8641 | 0.06058 | -0.0304 | 30.7709
20 | 1.8606 | 0.06733 | -0.032 | 27.634

## 141. Re 18M Mach 0.25 (1)
BIGFOIL.COM POLAR EXPORT
NACA63-711 a=0.0
NACA63-711 a=0.0 |  |  |  | Cl Max: | 1.402 | at alpha= | 10 | deg
JavaFoil+Calcfoil stall+Eppler ext transition |  |  |  | L/D Max: | 172.125 | at alpha= | 5.5 | deg
Re: | 18000000 |  |  | Cd Min: | 0.00435 | at alpha= | -4.5 | deg
Mach: | 0.25 |  |  | Cl=0 at alpha= | -3.3814 | deg
|  |  |  | @ Cl=0.1, Cd= | 0.0046121
|  |  |  | @ Cl=0.4, Cd= | 0.0059893
|  |  |  | @ Cl=0.6, Cd= | 0.0056093
alpha (deg) | Cl | Cd | Cm | Cl/Cd
-13 | -0.056 | 0.08575 | -0.024 | -0.658
-12.5 | -0.053 | 0.08149 | -0.024 | -0.656
-12 | -0.051 | 0.07667 | -0.024 | -0.659
-11.5 | -0.106 | 0.07256 | -0.024 | -1.461
-11 | -0.156 | 0.06851 | -0.024 | -2.273
-10.5 | -0.192 | 0.0658 | -0.024 | -2.917
-10 | -0.221 | 0.06144 | -0.024 | -3.602
-9.5 | -0.244 | 0.05817 | -0.024 | -4.201
-9 | -0.261 | 0.0548 | -0.024 | -4.762
-8.5 | -0.271 | 0.05133 | -0.024 | -5.275
-8 | -0.273 | 0.04812 | -0.025 | -5.682
-7.5 | -0.269 | 0.04529 | -0.025 | -5.93
-7 | -0.256 | 0.04244 | -0.026 | -6.042
-6.5 | -0.237 | 0.03988 | -0.026 | -5.946
-6 | -0.211 | 0.03743 | -0.027 | -5.648
-5.5 | -0.182 | 0.03277 | -0.031 | -5.538
-5 | -0.144 | 0.03216 | -0.03 | -4.474
-4.5 | -0.126 | 0.00435 | -0.052 | -29.028
-4 | -0.072 | 0.00442 | -0.052 | -16.241
-3.5 | -0.014 | 0.00447 | -0.052 | -3.239
-3 | 0.045 | 0.00454 | -0.053 | 9.897
-2.5 | 0.106 | 0.00462 | -0.053 | 22.908
-2 | 0.167 | 0.00528 | -0.053 | 31.682
-1.5 | 0.229 | 0.00536 | -0.054 | 42.796
-1 | 0.291 | 0.00587 | -0.054 | 49.604
-0.5 | 0.353 | 0.00592 | -0.054 | 59.65
0 | 0.414 | 0.00601 | -0.055 | 68.945
0.5 | 0.475 | 0.0061 | -0.055 | 77.931
1 | 0.536 | 0.00618 | -0.055 | 86.832
1.5 | 0.597 | 0.0056 | -0.056 | 106.694
2 | 0.658 | 0.00579 | -0.056 | 113.659
2.5 | 0.718 | 0.00597 | -0.056 | 120.19
3 | 0.777 | 0.00579 | -0.057 | 134.221
3.5 | 0.837 | 0.00593 | -0.057 | 141.116
4 | 0.897 | 0.00615 | -0.057 | 145.864
4.5 | 0.956 | 0.00636 | -0.058 | 150.265
5 | 1.014 | 0.00597 | -0.058 | 169.96
5.5 | 1.072 | 0.00623 | -0.058 | 172.125
6 | 1.128 | 0.00779 | -0.059 | 144.892
6.5 | 1.182 | 0.00823 | -0.059 | 143.556
7 | 1.232 | 0.0087 | -0.06 | 141.575
7.5 | 1.278 | 0.00975 | -0.06 | 130.988
8 | 1.319 | 0.01041 | -0.06 | 126.754
8.5 | 1.355 | 0.01108 | -0.06 | 122.215
9 | 1.381 | 0.0118 | -0.061 | 116.973
9.5 | 1.397 | 0.01265 | -0.061 | 110.377
10 | 1.402 | 0.0136 | -0.061 | 103.07
10.5 | 1.395 | 0.01462 | -0.061 | 95.415
11 | 1.376 | 0.01605 | -0.061 | 85.693
11.5 | 1.343 | 0.01748 | -0.062 | 76.853
12 | 1.299 | 0.01872 | -0.062 | 69.371
12.5 | 1.24 | 0.0205 | -0.062 | 60.501
13 | 1.168 | 0.02288 | -0.062 | 51.056
13.5 | 1.086 | 0.02525 | -0.062 | 43.012
14 | 0.994 | 0.02803 | -0.062 | 35.454
14.5 | 0.895 | 0.03051 | -0.062 | 29.346
15 | 0.789 | 0.03405 | -0.062 | 23.186

## 142. Re 18M Mach 0.25 (2)
BIGFOIL.COM POLAR EXPORT
NACA63-711 a=0.0
NACA63-711 a=0.0 |  |  |  | Cl Max: | 1.8226 | at alpha= | 17 | deg
XFOIL ncrit=9 |  |  |  | L/D Max: | 195.864 | at alpha= | 4.5 | deg
Re: | 18000000 |  |  | Cd Min: | 0.11692 | at alpha= | -12 | deg
Mach: | 0.25 |  |  | Cl=0 at alpha= | -3.4221 | deg
|  |  |  | @ Cl=0.1, Cd= | 0.0050925
|  |  |  | @ Cl=0.4, Cd= | 0.00482
|  |  |  | @ Cl=0.6, Cd= | 0.0049395
alpha (deg) | Cl | Cd | Cm | Cl/Cd
-12 | -0.4267 | 0.11692 | -0.0132 | -3.6495
-11.5 | -0.4128 | 0.11012 | -0.0171 | -3.7486
-11 | -0.3978 | 0.10367 | -0.0208 | -3.8372
-10.5 | -0.3915 | 0.09574 | -0.0251 | -4.0892
-10 | -0.3794 | 0.08937 | -0.0287 | -4.2453
-9.5 | -0.3865 | 0.07992 | -0.0339 | -4.8361
-9 | -0.3631 | 0.0766 | -0.0358 | -4.7402
-8.5 | -0.3534 | 0.07165 | -0.0383 | -4.9323
-7.5 | -0.4863 | 0.01245 | -0.0609 | -39.0602
-7 | -0.4321 | 0.00961 | -0.0602 | -44.9636
-6.5 | -0.3735 | 0.0082 | -0.0596 | -45.5488
-6 | -0.3135 | 0.00731 | -0.0591 | -42.8865
-5.5 | -0.2531 | 0.00663 | -0.0588 | -38.175
-5 | -0.1924 | 0.00611 | -0.0585 | -31.4894
-4.5 | -0.1316 | 0.00572 | -0.0585 | -23.007
-4 | -0.0706 | 0.00543 | -0.0585 | -13.0018
-3.5 | -0.0095 | 0.00529 | -0.0586 | -1.7958
-2.5 | 0.1125 | 0.00507 | -0.0592 | 22.1893
-2 | 0.1733 | 0.00497 | -0.0595 | 34.8692
-1.5 | 0.234 | 0.00488 | -0.0599 | 47.9508
-1 | 0.2947 | 0.00483 | -0.0603 | 61.0145
-0.5 | 0.3554 | 0.00482 | -0.0608 | 73.7344
0 | 0.4159 | 0.00482 | -0.0613 | 86.2863
0.5 | 0.4764 | 0.00485 | -0.0619 | 98.2268
1 | 0.5366 | 0.00489 | -0.0624 | 109.7342
1.5 | 0.5968 | 0.00494 | -0.063 | 120.8097
2 | 0.6567 | 0.00493 | -0.0635 | 133.2049
2.5 | 0.7156 | 0.0044 | -0.0644 | 162.6364
3 | 0.7743 | 0.00424 | -0.0649 | 182.6179
3.5 | 0.8335 | 0.0044 | -0.0654 | 189.4318
4 | 0.8927 | 0.00464 | -0.0658 | 192.3922
4.5 | 0.9519 | 0.00486 | -0.0662 | 195.8642
5 | 1.0094 | 0.00525 | -0.0663 | 192.2667
5.5 | 1.0646 | 0.00579 | -0.0661 | 183.8687
6 | 1.1208 | 0.00618 | -0.0659 | 181.3592
6.5 | 1.1776 | 0.00667 | -0.0659 | 176.5517
7 | 1.2329 | 0.00729 | -0.0657 | 169.1221
7.5 | 1.2871 | 0.00797 | -0.0652 | 161.4931
8 | 1.3412 | 0.00859 | -0.0647 | 156.135
8.5 | 1.3957 | 0.00911 | -0.0641 | 153.2053
9 | 1.4492 | 0.00967 | -0.0634 | 149.8656
9.5 | 1.5013 | 0.01028 | -0.0624 | 146.0409
10 | 1.5516 | 0.01093 | -0.0612 | 141.9579
10.5 | 1.5986 | 0.01169 | -0.0594 | 136.7494
11 | 1.6418 | 0.01254 | -0.057 | 130.925
11.5 | 1.679 | 0.01341 | -0.0536 | 125.2051
12 | 1.6935 | 0.01447 | -0.0467 | 117.0352
12.5 | 1.7142 | 0.01598 | -0.042 | 107.2716
13 | 1.7361 | 0.01781 | -0.0382 | 97.4789
13.5 | 1.7579 | 0.01995 | -0.035 | 88.1153
14 | 1.7764 | 0.02252 | -0.032 | 78.881
14.5 | 1.7895 | 0.02572 | -0.0293 | 69.5762
15 | 1.7983 | 0.02952 | -0.0269 | 60.918
15.5 | 1.8058 | 0.03369 | -0.0251 | 53.6005
16 | 1.812 | 0.03834 | -0.0239 | 47.2613
16.5 | 1.8151 | 0.04364 | -0.0232 | 41.5926
17 | 1.8226 | 0.0488 | -0.0232 | 37.3484
17.5 | 1.8207 | 0.05527 | -0.0237 | 32.9419
18 | 1.812 | 0.06291 | -0.025 | 28.8031
18.5 | 1.8024 | 0.07105 | -0.0271 | 25.3681
19 | 1.7895 | 0.08005 | -0.0299 | 22.3548
19.5 | 1.772 | 0.0901 | -0.0337 | 19.667
20 | 1.7526 | 0.10081 | -0.0384 | 17.3852

## 143. Re 18M Mach 0.50 (1)
BIGFOIL.COM POLAR EXPORT
NACA63-711 a=0.0
NACA63-711 a=0.0 |  |  |  | Cl Max: | 1.394 | at alpha= | 8 | deg
JavaFoil+Calcfoil stall+Eppler ext transition |  |  |  | L/D Max: | 154.964 | at alpha= | 4 | deg
Re: | 18000000 |  |  | Cd Min: | 0.00403 | at alpha= | -7.5 | deg
Mach: | 0.5 |  |  | Cl=0 at alpha= | -3.4 | deg
|  |  |  | @ Cl=0.1, Cd= | 0.0046894
|  |  |  | @ Cl=0.4, Cd= | 0.0061296
|  |  |  | @ Cl=0.6, Cd= | 0.0064531
alpha (deg) | Cl | Cd | Cm | Cl/Cd
-20 | -0.949 | 0.16743 | -0.03 | -5.669
-19.5 | -0.921 | 0.15513 | -0.03 | -5.935
-19 | -0.893 | 0.14076 | -0.031 | -6.342
-18.5 | -0.863 | 0.13765 | -0.03 | -6.268
-18 | -0.833 | 0.13317 | -0.03 | -6.257
-17.5 | -0.804 | 0.12698 | -0.03 | -6.332
-17 | -0.776 | 0.1197 | -0.03 | -6.479
-16.5 | -0.747 | 0.11192 | -0.03 | -6.676
-16 | -0.719 | 0.10433 | -0.031 | -6.894
-15.5 | -0.691 | 0.09825 | -0.031 | -7.036
-15 | -0.659 | 0.10186 | -0.029 | -6.471
-14.5 | -0.63 | 0.09655 | -0.029 | -6.525
-14 | -0.602 | 0.09013 | -0.029 | -6.681
-13.5 | -0.576 | 0.08083 | -0.031 | -7.12
-13 | -0.549 | 0.07372 | -0.033 | -7.446
-12.5 | -0.521 | 0.06876 | -0.033 | -7.577
-12 | -0.504 | 0.05335 | -0.039 | -9.448
-11.5 | -0.567 | 0.00413 | -0.054 | -137.154
-11 | -0.429 | 0.068 | -0.028 | -6.31
-10.5 | -0.4 | 0.06673 | -0.027 | -5.992
-10 | -0.372 | 0.06083 | -0.028 | -6.115
-9.5 | -0.344 | 0.056 | -0.029 | -6.145
-9 | -0.317 | 0.05101 | -0.031 | -6.207
-8.5 | -0.289 | 0.04646 | -0.033 | -6.23
-8 | -0.262 | 0.0424 | -0.034 | -6.183
-7.5 | -0.286 | 0.00403 | -0.056 | -70.943
-7 | -0.202 | 0.04531 | -0.027 | -4.455
-6.5 | -0.174 | 0.04278 | -0.027 | -4.063
-6 | -0.146 | 0.03946 | -0.028 | -3.7
-5.5 | -0.118 | 0.0365 | -0.029 | -3.24
-5 | -0.09 | 0.03719 | -0.026 | -2.419
-4.5 | -0.062 | 0.03466 | -0.027 | -1.796
-4 | -0.053 | 0.03245 | -0.029 | -1.627
-3.5 | -0.012 | 0.03028 | -0.031 | -0.4
-3 | 0.048 | 0.00472 | -0.059 | 10.266
-2.5 | 0.116 | 0.00468 | -0.059 | 24.841
-2 | 0.186 | 0.00543 | -0.06 | 34.205
-1.5 | 0.255 | 0.0055 | -0.06 | 46.462
-1 | 0.325 | 0.00603 | -0.06 | 53.817
-0.5 | 0.394 | 0.00612 | -0.061 | 64.349
0 | 0.463 | 0.00623 | -0.061 | 74.32
0.5 | 0.531 | 0.00635 | -0.061 | 83.591
1 | 0.599 | 0.00646 | -0.062 | 92.724
1.5 | 0.667 | 0.00599 | -0.062 | 111.299
2 | 0.734 | 0.0059 | -0.063 | 124.344
2.5 | 0.8 | 0.00607 | -0.063 | 131.955
3 | 0.867 | 0.00626 | -0.063 | 138.563
3.5 | 0.933 | 0.00621 | -0.064 | 150.356
4 | 0.999 | 0.00644 | -0.064 | 154.964
4.5 | 1.063 | 0.00771 | -0.064 | 137.928
5 | 1.126 | 0.00819 | -0.065 | 137.378
5.5 | 1.186 | 0.00877 | -0.065 | 135.172
6 | 1.242 | 0.00945 | -0.065 | 131.511
6.5 | 1.294 | 0.01019 | -0.065 | 126.981
7 | 1.337 | 0.0118 | -0.065 | 113.275
7.5 | 1.373 | 0.01295 | -0.066 | 106.048
8 | 1.394 | 0.01421 | -0.066 | 98.113
8.5 | 1.387 | 0.01567 | -0.066 | 88.558
9 | 1.309 | 0.01783 | -0.066 | 73.404
9.5 | 0.814 | 0.0214 | -0.066 | 38.031
10 | 0.838 | 0.02451 | -0.066 | 34.169
10.5 | 0.868 | 0.02465 | -0.066 | 35.209
11 | 0.897 | 0.02526 | -0.067 | 35.501
11.5 | 0.919 | 0.02942 | -0.067 | 31.244
12 | 0.929 | 0.03843 | -0.065 | 24.167
12.5 | 0.97 | 0.03377 | -0.067 | 28.732
13 | 0.986 | 0.04115 | -0.066 | 23.961

## 144. Re 18M Mach 0.50 (2)
BIGFOIL.COM POLAR EXPORT
NACA63-711 a=0.0
NACA63-711 a=0.0 |  |  |  | Cl Max: | 1.6909 | at alpha= | 10.5 | deg
XFOIL ncrit=9 |  |  |  | L/D Max: | 209.305 | at alpha= | 5 | deg
Re: | 18000000 |  |  | Cd Min: | 0.13672 | at alpha= | 15.5 | deg
Mach: | 0.5 |  |  | Cl=0 at alpha= | -99 | deg
|  |  |  | @ Cl=0.1, Cd= | 0.00489
|  |  |  | @ Cl=0.4, Cd= | 0.00489
|  |  |  | @ Cl=0.6, Cd= | 0.0049665
alpha (deg) | Cl | Cd | Cm | Cl/Cd
0 | 0.4813 | 0.00489 | -0.0697 | 98.4254
1 | 0.621 | 0.00498 | -0.0708 | 124.6988
1.5 | 0.6905 | 0.00506 | -0.0713 | 136.4625
2 | 0.76 | 0.00507 | -0.0718 | 149.9014
3 | 0.8969 | 0.00443 | -0.073 | 202.4605
3.5 | 0.966 | 0.00466 | -0.0732 | 207.2961
4 | 1.0353 | 0.00498 | -0.0732 | 207.8916
4.5 | 1.1049 | 0.00528 | -0.0731 | 209.2614
5 | 1.1742 | 0.00561 | -0.0727 | 209.3048
5.5 | 1.2366 | 0.00631 | -0.0711 | 195.9746
6 | 1.3018 | 0.00698 | -0.0697 | 186.5043
6.5 | 1.3654 | 0.00779 | -0.0678 | 175.276
7 | 1.4234 | 0.00883 | -0.065 | 161.2005
7.5 | 1.4801 | 0.00979 | -0.0616 | 151.1849
8 | 1.5339 | 0.01072 | -0.0575 | 143.0877
8.5 | 1.5688 | 0.01171 | -0.0503 | 133.971
9 | 1.5988 | 0.01315 | -0.0435 | 121.5817
9.5 | 1.6301 | 0.01521 | -0.038 | 107.1729
10 | 1.6619 | 0.01767 | -0.033 | 94.0521
10.5 | 1.6909 | 0.02068 | -0.0283 | 81.765
12.5 | 1.5267 | 0.05795 | -0.0189 | 26.3451
13 | 1.4897 | 0.06945 | -0.0217 | 21.45
13.5 | 1.457 | 0.08155 | -0.026 | 17.8663
14 | 1.4248 | 0.09457 | -0.0318 | 15.0661
14.5 | 1.3954 | 0.10815 | -0.0389 | 12.9025
15 | 1.3673 | 0.12235 | -0.0471 | 11.1753
15.5 | 1.3427 | 0.13672 | -0.0559 | 9.8208

## 145. Re 20M Mach 0.00 (1)
BIGFOIL.COM POLAR EXPORT
NACA63-711 a=0.0
NACA63-711 a=0.0 |  |  |  | Cl Max: | 1.417 | at alpha= | 11 | deg
JavaFoil+Calcfoil stall+Eppler ext transition |  |  |  | L/D Max: | 177.478 | at alpha= | 6 | deg
Re: | 20000000 |  |  | Cd Min: | 0.00402 | at alpha= | -6 | deg
Mach: | 0 |  |  | Cl=0 at alpha= | -3.3793 | deg
|  |  |  | @ Cl=0.1, Cd= | 0.0045759
|  |  |  | @ Cl=0.4, Cd= | 0.005919
|  |  |  | @ Cl=0.6, Cd= | 0.0055959
alpha (deg) | Cl | Cd | Cm | Cl/Cd
-16 | -0.282 | 0.11228 | -0.023 | -2.511
-15.5 | -0.293 | 0.10757 | -0.023 | -2.724
-15 | -0.304 | 0.10191 | -0.023 | -2.983
-14.5 | -0.315 | 0.09643 | -0.023 | -3.266
-14 | -0.326 | 0.09174 | -0.023 | -3.549
-13.5 | -0.336 | 0.08725 | -0.023 | -3.846
-13 | -0.345 | 0.08347 | -0.023 | -4.132
-12.5 | -0.353 | 0.07914 | -0.023 | -4.461
-12 | -0.36 | 0.07554 | -0.023 | -4.764
-11.5 | -0.365 | 0.07 | -0.023 | -5.219
-11 | -0.369 | 0.06607 | -0.024 | -5.578
-10.5 | -0.369 | 0.06247 | -0.024 | -5.915
-10 | -0.367 | 0.05979 | -0.024 | -6.14
-9.5 | -0.362 | 0.05523 | -0.025 | -6.562
-9 | -0.354 | 0.05216 | -0.025 | -6.778
-8.5 | -0.341 | 0.04914 | -0.025 | -6.943
-8 | -0.325 | 0.0459 | -0.026 | -7.078
-7.5 | -0.304 | 0.04414 | -0.025 | -6.879
-7 | -0.28 | 0.04056 | -0.027 | -6.897
-6.5 | -0.252 | 0.03691 | -0.029 | -6.832
-6 | -0.269 | 0.00402 | -0.049 | -66.939
-5.5 | -0.225 | 0.00413 | -0.05 | -54.424
-5 | -0.176 | 0.00424 | -0.05 | -41.543
-4.5 | -0.125 | 0.00427 | -0.05 | -29.179
-4 | -0.07 | 0.00433 | -0.05 | -16.277
-3.5 | -0.014 | 0.00453 | -0.051 | -3.124
-3 | 0.044 | 0.0045 | -0.051 | 9.708
-2.5 | 0.103 | 0.00458 | -0.051 | 22.431
-2 | 0.162 | 0.00527 | -0.052 | 30.81
-1.5 | 0.222 | 0.00532 | -0.052 | 41.756
-1 | 0.282 | 0.00581 | -0.052 | 48.545
-0.5 | 0.342 | 0.00586 | -0.053 | 58.337
0 | 0.401 | 0.00592 | -0.053 | 67.773
0.5 | 0.46 | 0.00599 | -0.053 | 76.877
1 | 0.519 | 0.0061 | -0.053 | 85.175
1.5 | 0.578 | 0.00554 | -0.054 | 104.41
2 | 0.637 | 0.00569 | -0.054 | 111.963
2.5 | 0.696 | 0.00585 | -0.055 | 118.941
3 | 0.753 | 0.00567 | -0.055 | 132.859
3.5 | 0.811 | 0.00583 | -0.055 | 139.118
4 | 0.869 | 0.00598 | -0.056 | 145.377
4.5 | 0.926 | 0.00617 | -0.056 | 150.07
5 | 0.984 | 0.00585 | -0.056 | 168.129
5.5 | 1.04 | 0.00599 | -0.057 | 173.602
6 | 1.095 | 0.00617 | -0.057 | 177.478
6.5 | 1.148 | 0.00767 | -0.057 | 149.647
7 | 1.199 | 0.00817 | -0.058 | 146.673
7.5 | 1.246 | 0.00904 | -0.058 | 137.789
8 | 1.29 | 0.00957 | -0.058 | 134.858
8.5 | 1.329 | 0.0101 | -0.059 | 131.584
9 | 1.361 | 0.01068 | -0.059 | 127.495
9.5 | 1.386 | 0.01134 | -0.059 | 122.178
10 | 1.403 | 0.01206 | -0.059 | 116.359
10.5 | 1.414 | 0.01285 | -0.06 | 110.056
11 | 1.417 | 0.01366 | -0.06 | 103.769
11.5 | 1.412 | 0.01468 | -0.06 | 96.202
12 | 1.4 | 0.0158 | -0.06 | 88.613
12.5 | 1.38 | 0.01714 | -0.061 | 80.506
13 | 1.354 | 0.01848 | -0.061 | 73.276
13.5 | 1.322 | 0.01995 | -0.061 | 66.243
14 | 1.285 | 0.0213 | -0.061 | 60.325
14.5 | 1.243 | 0.02312 | -0.061 | 53.763
15 | 1.196 | 0.02566 | -0.061 | 46.627
15.5 | 1.148 | 0.02817 | -0.062 | 40.738
16 | 1.098 | 0.03073 | -0.062 | 35.721

## 146. Re 20M Mach 0.00 (2)
BIGFOIL.COM POLAR EXPORT
NACA63-711 a=0.0
NACA63-711 a=0.0 |  |  |  | Cl Max: | 1.893 | at alpha= | 19 | deg
XFOIL ncrit=9 |  |  |  | L/D Max: | 190.585 | at alpha= | 4.5 | deg
Re: | 20000000 |  |  | Cd Min: | 0.06013 | at alpha= | 20 | deg
Mach: | 0 |  |  | Cl=0 at alpha= | -3.4303 | deg
|  |  |  | @ Cl=0.1, Cd= | 0.0049841
|  |  |  | @ Cl=0.4, Cd= | 0.0047808
|  |  |  | @ Cl=0.6, Cd= | 0.0049096
alpha (deg) | Cl | Cd | Cm | Cl/Cd
-18.5 | -1.4645 | 0.03386 | -0.0706 | -43.2516
-18 | -1.4801 | 0.03012 | -0.0649 | -49.1401
-17.5 | -1.4686 | 0.02628 | -0.0624 | -55.8828
-17 | -1.4324 | 0.02463 | -0.061 | -58.1567
-16.5 | -1.3948 | 0.02283 | -0.0597 | -61.0951
-16 | -1.358 | 0.02061 | -0.0584 | -65.8903
-15.5 | -1.3147 | 0.01906 | -0.0575 | -68.9769
-15 | -1.2681 | 0.01786 | -0.0568 | -71.0022
-14.5 | -1.2211 | 0.01656 | -0.0561 | -73.7379
-14 | -1.1712 | 0.01564 | -0.0556 | -74.8849
-13.5 | -1.1213 | 0.0146 | -0.0551 | -76.8014
-13 | -1.0705 | 0.01359 | -0.0547 | -78.7712
-12.5 | -1.018 | 0.01284 | -0.0544 | -79.2835
-12 | -0.9651 | 0.01209 | -0.0541 | -79.8263
-11.5 | -0.9116 | 0.01138 | -0.0539 | -80.1054
-11 | -0.8574 | 0.01074 | -0.0538 | -79.8324
-10.5 | -0.803 | 0.01008 | -0.0537 | -79.6627
-10 | -0.7479 | 0.00952 | -0.0536 | -78.5609
-9.5 | -0.6926 | 0.00895 | -0.0536 | -77.3855
-9 | -0.6368 | 0.00849 | -0.0536 | -75.0059
-8.5 | -0.5807 | 0.00803 | -0.0537 | -72.3163
-8 | -0.5244 | 0.00756 | -0.0537 | -69.3651
-7.5 | -0.4679 | 0.00714 | -0.0538 | -65.5322
-7 | -0.4111 | 0.00676 | -0.054 | -60.8136
-6.5 | -0.3541 | 0.00642 | -0.0541 | -55.1558
-6 | -0.2968 | 0.00613 | -0.0543 | -48.4176
-5.5 | -0.2393 | 0.00588 | -0.0546 | -40.6973
-5 | -0.1817 | 0.00566 | -0.0549 | -32.1025
-4.5 | -0.1241 | 0.00538 | -0.0551 | -23.0669
-4 | -0.0661 | 0.00525 | -0.0555 | -12.5905
-3.5 | -0.0081 | 0.00516 | -0.0559 | -1.5698
-3 | 0.05 | 0.00507 | -0.0563 | 9.8619
-2.5 | 0.1082 | 0.00497 | -0.0567 | 21.7706
-2 | 0.1664 | 0.00487 | -0.0572 | 34.1684
-1.5 | 0.2245 | 0.0048 | -0.0576 | 46.7708
-1 | 0.2826 | 0.00477 | -0.0581 | 59.2453
-0.5 | 0.3408 | 0.00477 | -0.0586 | 71.4465
0 | 0.3989 | 0.00478 | -0.0591 | 83.4519
0.5 | 0.4569 | 0.00482 | -0.0597 | 94.7925
1 | 0.5148 | 0.00485 | -0.0602 | 106.1443
1.5 | 0.5726 | 0.0049 | -0.0608 | 116.8571
2 | 0.63 | 0.00492 | -0.0613 | 128.0488
2.5 | 0.6867 | 0.00448 | -0.0621 | 153.2812
3 | 0.7431 | 0.00428 | -0.0627 | 173.6215
3.5 | 0.7997 | 0.00437 | -0.0633 | 182.9977
4 | 0.8564 | 0.00458 | -0.0638 | 186.9869
4.5 | 0.9129 | 0.00479 | -0.0642 | 190.5846
5 | 0.9672 | 0.0053 | -0.0645 | 182.4906
5.5 | 1.0219 | 0.00564 | -0.0648 | 181.1879
6 | 1.0739 | 0.00605 | -0.0645 | 177.5041
6.5 | 1.1287 | 0.00641 | -0.0648 | 176.0842
7 | 1.1821 | 0.00691 | -0.065 | 171.0709
7.5 | 1.2342 | 0.00751 | -0.065 | 164.3409
8 | 1.2864 | 0.00803 | -0.065 | 160.1993
8.5 | 1.3387 | 0.00848 | -0.065 | 157.8656
9 | 1.3904 | 0.00895 | -0.065 | 155.352
9.5 | 1.4413 | 0.00942 | -0.0649 | 153.0042
10 | 1.4914 | 0.00991 | -0.0646 | 150.4945
10.5 | 1.5397 | 0.01048 | -0.0642 | 146.9179
11 | 1.5862 | 0.01111 | -0.0634 | 142.7723
11.5 | 1.6309 | 0.01178 | -0.0625 | 138.4465
12 | 1.6742 | 0.01244 | -0.0613 | 134.582
12.5 | 1.7142 | 0.01316 | -0.0597 | 130.2584
13 | 1.746 | 0.01403 | -0.0567 | 124.4476
13.5 | 1.7584 | 0.015 | -0.0504 | 117.2267
14 | 1.7787 | 0.01624 | -0.0465 | 109.5259
14.5 | 1.7988 | 0.01779 | -0.0433 | 101.113
15 | 1.8137 | 0.0199 | -0.04 | 91.1407
15.5 | 1.8294 | 0.02221 | -0.0374 | 82.3683
16 | 1.844 | 0.02482 | -0.0353 | 74.2949
16.5 | 1.8566 | 0.02776 | -0.0334 | 66.8804
17 | 1.871 | 0.03072 | -0.032 | 60.9049
17.5 | 1.88 | 0.03437 | -0.0308 | 54.6989
18 | 1.8852 | 0.03864 | -0.03 | 48.7888
18.5 | 1.8899 | 0.04325 | -0.0297 | 43.6971
19 | 1.893 | 0.04831 | -0.0299 | 39.1844
19.5 | 1.8917 | 0.05413 | -0.0306 | 34.9473
20 | 1.8911 | 0.06013 | -0.0316 | 31.4502

## 147. Re 20M Mach 0.10 (1)
BIGFOIL.COM POLAR EXPORT
NACA63-711 a=0.0
NACA63-711 a=0.0 |  |  |  | Cl Max: | 1.413 | at alpha= | 10.5 | deg
JavaFoil+Calcfoil stall+Eppler ext transition |  |  |  | L/D Max: | 176.591 | at alpha= | 6 | deg
Re: | 20000000 |  |  | Cd Min: | 0.004 | at alpha= | -6 | deg
Mach: | 0.1 |  |  | Cl=0 at alpha= | -3.3793 | deg
|  |  |  | @ Cl=0.1, Cd= | 0.0045759
|  |  |  | @ Cl=0.4, Cd= | 0.005917
|  |  |  | @ Cl=0.6, Cd= | 0.0055848
alpha (deg) | Cl | Cd | Cm | Cl/Cd
-15 | -0.264 | 0.10337 | -0.023 | -2.556
-14.5 | -0.277 | 0.09696 | -0.023 | -2.857
-14 | -0.29 | 0.09253 | -0.023 | -3.132
-13.5 | -0.302 | 0.08731 | -0.023 | -3.461
-13 | -0.314 | 0.08338 | -0.023 | -3.765
-12.5 | -0.325 | 0.07891 | -0.023 | -4.116
-12 | -0.334 | 0.07596 | -0.023 | -4.401
-11.5 | -0.342 | 0.07107 | -0.023 | -4.818
-11 | -0.349 | 0.067 | -0.024 | -5.203
-10.5 | -0.352 | 0.0638 | -0.023 | -5.519
-10 | -0.353 | 0.06009 | -0.024 | -5.87
-9.5 | -0.351 | 0.0556 | -0.024 | -6.304
-9 | -0.344 | 0.05342 | -0.024 | -6.438
-8.5 | -0.334 | 0.04946 | -0.025 | -6.753
-8 | -0.32 | 0.04617 | -0.026 | -6.921
-7.5 | -0.3 | 0.04442 | -0.025 | -6.756
-7 | -0.277 | 0.041 | -0.027 | -6.761
-6.5 | -0.25 | 0.03789 | -0.028 | -6.602
-6 | -0.269 | 0.004 | -0.05 | -67.18
-5.5 | -0.225 | 0.00413 | -0.05 | -54.397
-5 | -0.177 | 0.00424 | -0.05 | -41.592
-4.5 | -0.125 | 0.00427 | -0.05 | -29.245
-4 | -0.071 | 0.00436 | -0.051 | -16.202
-3.5 | -0.014 | 0.00453 | -0.051 | -3.135
-3 | 0.044 | 0.0045 | -0.051 | 9.749
-2.5 | 0.103 | 0.00458 | -0.052 | 22.53
-2 | 0.163 | 0.00527 | -0.052 | 30.929
-1.5 | 0.223 | 0.00532 | -0.052 | 41.935
-1 | 0.283 | 0.00581 | -0.052 | 48.754
-0.5 | 0.343 | 0.00586 | -0.053 | 58.604
0 | 0.403 | 0.00592 | -0.053 | 68.104
0.5 | 0.463 | 0.00599 | -0.053 | 77.287
1 | 0.522 | 0.00609 | -0.054 | 85.653
1.5 | 0.581 | 0.00553 | -0.054 | 105.023
2 | 0.64 | 0.0057 | -0.054 | 112.384
2.5 | 0.699 | 0.00584 | -0.055 | 119.728
3 | 0.757 | 0.00572 | -0.055 | 132.454
3.5 | 0.815 | 0.00582 | -0.055 | 140.128
4 | 0.873 | 0.006 | -0.056 | 145.637
4.5 | 0.931 | 0.0062 | -0.056 | 150.029
5 | 0.988 | 0.00583 | -0.057 | 169.4
5.5 | 1.045 | 0.00598 | -0.057 | 174.789
6 | 1.1 | 0.00623 | -0.057 | 176.591
6.5 | 1.153 | 0.00786 | -0.058 | 146.745
7 | 1.204 | 0.00823 | -0.058 | 146.279
7.5 | 1.251 | 0.00912 | -0.058 | 137.17
8 | 1.295 | 0.00968 | -0.059 | 133.699
8.5 | 1.333 | 0.01022 | -0.059 | 130.427
9 | 1.365 | 0.0108 | -0.059 | 126.436
9.5 | 1.388 | 0.01149 | -0.059 | 120.848
10 | 1.404 | 0.01224 | -0.06 | 114.739
10.5 | 1.413 | 0.01296 | -0.06 | 109.006
11 | 1.413 | 0.0139 | -0.06 | 101.708
11.5 | 1.405 | 0.01504 | -0.06 | 93.46
12 | 1.389 | 0.01615 | -0.061 | 86.005
12.5 | 1.365 | 0.01755 | -0.061 | 77.822
13 | 1.334 | 0.01898 | -0.061 | 70.299
13.5 | 1.297 | 0.02057 | -0.061 | 63.055
14 | 1.255 | 0.02194 | -0.061 | 57.212
14.5 | 1.207 | 0.02394 | -0.062 | 50.43
15 | 1.154 | 0.02686 | -0.062 | 42.966
15.5 | 1.1 | 0.02921 | -0.062 | 37.672

## 148. Re 20M Mach 0.10 (2)
BIGFOIL.COM POLAR EXPORT
NACA63-711 a=0.0
NACA63-711 a=0.0 |  |  |  | Cl Max: | 1.8837 | at alpha= | 19 | deg
XFOIL ncrit=9 |  |  |  | L/D Max: | 191.438 | at alpha= | 4.5 | deg
Re: | 20000000 |  |  | Cd Min: | 0.06538 | at alpha= | 20 | deg
Mach: | 0.1 |  |  | Cl=0 at alpha= | -3.4291 | deg
|  |  |  | @ Cl=0.1, Cd= | 0.0049943
|  |  |  | @ Cl=0.4, Cd= | 0.0047797
|  |  |  | @ Cl=0.6, Cd= | 0.0049082
alpha (deg) | Cl | Cd | Cm | Cl/Cd
-15 | -1.2456 | 0.02549 | -0.0623 | -48.8662
-14.5 | -1.2185 | 0.02106 | -0.0608 | -57.8585
-14 | -1.1727 | 0.01934 | -0.0598 | -60.636
-13.5 | -1.1268 | 0.0174 | -0.0588 | -64.7586
-13 | -1.0785 | 0.01571 | -0.058 | -68.6505
-12.5 | -1.0264 | 0.01463 | -0.0574 | -70.1572
-12 | -0.9737 | 0.01358 | -0.0568 | -71.701
-11.5 | -0.9201 | 0.01261 | -0.0563 | -72.9659
-11 | -0.8657 | 0.01177 | -0.0559 | -73.5514
-10.5 | -0.8109 | 0.01092 | -0.0556 | -74.2582
-10 | -0.7553 | 0.01022 | -0.0553 | -73.9041
-9.5 | -0.6995 | 0.0095 | -0.0551 | -73.6316
-9 | -0.643 | 0.00895 | -0.055 | -71.8436
-8.5 | -0.5863 | 0.0084 | -0.0549 | -69.7976
-8 | -0.5294 | 0.00785 | -0.0548 | -67.4395
-7.5 | -0.4723 | 0.00735 | -0.0548 | -64.2585
-7 | -0.415 | 0.00692 | -0.0548 | -59.9711
-6.5 | -0.3574 | 0.00653 | -0.0549 | -54.732
-6 | -0.2995 | 0.00621 | -0.055 | -48.2287
-5.5 | -0.2415 | 0.00593 | -0.0552 | -40.7251
-4.5 | -0.1252 | 0.0054 | -0.0556 | -23.1852
-4 | -0.0668 | 0.00526 | -0.0559 | -12.6996
-3.5 | -0.0083 | 0.00517 | -0.0563 | -1.6054
-2.5 | 0.1088 | 0.00498 | -0.0571 | 21.8474
-2 | 0.1674 | 0.00488 | -0.0575 | 34.3033
-1.5 | 0.2259 | 0.0048 | -0.058 | 47.0625
-1 | 0.2845 | 0.00477 | -0.0585 | 59.6436
-0.5 | 0.343 | 0.00477 | -0.059 | 71.9078
0 | 0.4015 | 0.00478 | -0.0595 | 83.9958
0.5 | 0.4599 | 0.00482 | -0.06 | 95.4149
1 | 0.5182 | 0.00485 | -0.0605 | 106.8454
1.5 | 0.5763 | 0.0049 | -0.0611 | 117.6122
2 | 0.634 | 0.00492 | -0.0617 | 128.8618
2.5 | 0.6911 | 0.00447 | -0.0625 | 154.6085
3 | 0.7479 | 0.00428 | -0.0631 | 174.743
3.5 | 0.8049 | 0.00437 | -0.0636 | 184.1876
4 | 0.862 | 0.00459 | -0.0641 | 187.7996
4.5 | 0.9189 | 0.0048 | -0.0646 | 191.4375
5 | 0.9736 | 0.00531 | -0.0648 | 183.3522
5.5 | 1.0287 | 0.00566 | -0.065 | 181.7491
6 | 1.0809 | 0.00608 | -0.0647 | 177.7796
6.5 | 1.1362 | 0.00644 | -0.065 | 176.4286
7 | 1.1899 | 0.00696 | -0.0651 | 170.9626
7.5 | 1.2425 | 0.00756 | -0.0651 | 164.3519
8 | 1.295 | 0.0081 | -0.065 | 159.8765
8.5 | 1.3477 | 0.00856 | -0.0649 | 157.4416
9 | 1.3997 | 0.00903 | -0.0648 | 155.0055
9.5 | 1.451 | 0.00952 | -0.0646 | 152.416
10 | 1.5013 | 0.01003 | -0.0642 | 149.681
10.5 | 1.5498 | 0.01062 | -0.0636 | 145.9322
11 | 1.5964 | 0.01127 | -0.0627 | 141.6504
11.5 | 1.6406 | 0.01198 | -0.0615 | 136.9449
12 | 1.6835 | 0.01265 | -0.0601 | 133.083
12.5 | 1.7216 | 0.01346 | -0.058 | 127.9049
13 | 1.7411 | 0.01435 | -0.0525 | 121.331
13.5 | 1.7586 | 0.0155 | -0.0476 | 113.4581
14 | 1.7798 | 0.01691 | -0.044 | 105.2513
14.5 | 1.7992 | 0.01869 | -0.0408 | 96.2654
15 | 1.8123 | 0.02111 | -0.0376 | 85.8503
15.5 | 1.8274 | 0.02365 | -0.0351 | 77.2685
16 | 1.842 | 0.02644 | -0.0331 | 69.6672
16.5 | 1.8539 | 0.02963 | -0.0314 | 62.5683
17.5 | 1.8737 | 0.03702 | -0.0291 | 50.6132
18 | 1.8776 | 0.04172 | -0.0286 | 45.0048
18.5 | 1.8814 | 0.04668 | -0.0285 | 40.3042
19 | 1.8837 | 0.05209 | -0.029 | 36.1624
19.5 | 1.8801 | 0.0585 | -0.0299 | 32.1385
20 | 1.8751 | 0.06538 | -0.0315 | 28.68

## 149. Re 20M Mach 0.25 (1)
BIGFOIL.COM POLAR EXPORT
NACA63-711 a=0.0
NACA63-711 a=0.0 |  |  |  | Cl Max: | 1.403 | at alpha= | 10 | deg
JavaFoil+Calcfoil stall+Eppler ext transition |  |  |  | L/D Max: | 172.639 | at alpha= | 5.5 | deg
Re: | 20000000 |  |  | Cd Min: | 0.004 | at alpha= | -5.5 | deg
Mach: | 0.25 |  |  | Cl=0 at alpha= | -3.3814 | deg
|  |  |  | @ Cl=0.1, Cd= | 0.0045641
|  |  |  | @ Cl=0.4, Cd= | 0.0059771
|  |  |  | @ Cl=0.6, Cd= | 0.0055988
alpha (deg) | Cl | Cd | Cm | Cl/Cd
-13 | -0.056 | 0.08604 | -0.024 | -0.656
-12.5 | -0.053 | 0.08198 | -0.024 | -0.652
-12 | -0.051 | 0.0766 | -0.024 | -0.66
-11.5 | -0.106 | 0.07261 | -0.024 | -1.46
-11 | -0.156 | 0.0683 | -0.024 | -2.28
-10.5 | -0.192 | 0.06582 | -0.024 | -2.917
-10 | -0.221 | 0.06098 | -0.024 | -3.629
-9.5 | -0.244 | 0.05806 | -0.024 | -4.209
-9 | -0.261 | 0.05467 | -0.024 | -4.774
-8.5 | -0.271 | 0.05122 | -0.024 | -5.288
-8 | -0.273 | 0.04815 | -0.025 | -5.678
-7.5 | -0.269 | 0.04537 | -0.025 | -5.919
-7 | -0.256 | 0.04234 | -0.026 | -6.057
-6.5 | -0.237 | 0.03968 | -0.026 | -5.979
-6 | -0.211 | 0.03727 | -0.027 | -5.674
-5.5 | -0.222 | 0.004 | -0.051 | -55.486
-5 | -0.145 | 0.03106 | -0.032 | -4.653
-4.5 | -0.126 | 0.00428 | -0.052 | -29.459
-4 | -0.072 | 0.00438 | -0.052 | -16.395
-3.5 | -0.014 | 0.00454 | -0.052 | -3.191
-3 | 0.045 | 0.00451 | -0.053 | 9.953
-2.5 | 0.106 | 0.00457 | -0.053 | 23.115
-2 | 0.167 | 0.0053 | -0.053 | 31.562
-1.5 | 0.229 | 0.00535 | -0.054 | 42.892
-1 | 0.291 | 0.00586 | -0.054 | 49.646
-0.5 | 0.353 | 0.0059 | -0.054 | 59.807
0 | 0.414 | 0.006 | -0.055 | 69.034
0.5 | 0.475 | 0.00606 | -0.055 | 78.469
1 | 0.536 | 0.00618 | -0.055 | 86.83
1.5 | 0.597 | 0.00559 | -0.056 | 106.793
2 | 0.658 | 0.00577 | -0.056 | 113.964
2.5 | 0.718 | 0.00598 | -0.056 | 120.066
3 | 0.778 | 0.00576 | -0.057 | 134.945
3.5 | 0.837 | 0.00597 | -0.057 | 140.238
4 | 0.897 | 0.00615 | -0.057 | 145.806
4.5 | 0.956 | 0.00631 | -0.058 | 151.538
5 | 1.014 | 0.00601 | -0.058 | 168.803
5.5 | 1.072 | 0.00621 | -0.058 | 172.639
6 | 1.129 | 0.00764 | -0.059 | 147.743
6.5 | 1.182 | 0.00819 | -0.059 | 144.323
7 | 1.233 | 0.00865 | -0.06 | 142.583
7.5 | 1.278 | 0.00968 | -0.06 | 132.026
8 | 1.32 | 0.01024 | -0.06 | 128.886
8.5 | 1.356 | 0.01088 | -0.06 | 124.6
9 | 1.382 | 0.01159 | -0.061 | 119.258
9.5 | 1.398 | 0.01246 | -0.061 | 112.183
10 | 1.403 | 0.01339 | -0.061 | 104.755
10.5 | 1.397 | 0.01432 | -0.061 | 97.516
11 | 1.377 | 0.01574 | -0.061 | 87.482
11.5 | 1.345 | 0.0171 | -0.062 | 78.648
12 | 1.3 | 0.01834 | -0.062 | 70.897
12.5 | 1.242 | 0.02005 | -0.062 | 61.921
13 | 1.17 | 0.02236 | -0.062 | 52.306
13.5 | 1.087 | 0.02475 | -0.062 | 43.921
14 | 0.995 | 0.02733 | -0.062 | 36.415
14.5 | 0.897 | 0.02972 | -0.062 | 30.171
15 | 0.79 | 0.03347 | -0.062 | 23.605

## 150. Re 20M Mach 0.25 (2)
BIGFOIL.COM POLAR EXPORT
NACA63-711 a=0.0
NACA63-711 a=0.0 |  |  |  | Cl Max: | 1.8369 | at alpha= | 17 | deg
XFOIL ncrit=9 |  |  |  | L/D Max: | 195.524 | at alpha= | 4.5 | deg
Re: | 20000000 |  |  | Cd Min: | 0.19449 | at alpha= | -17.5 | deg
Mach: | 0.25 |  |  | Cl=0 at alpha= | -3.4205 | deg
|  |  |  | @ Cl=0.1, Cd= | 0.0050261
|  |  |  | @ Cl=0.4, Cd= | 0.00478
|  |  |  | @ Cl=0.6, Cd= | 0.0049123
alpha (deg) | Cl | Cd | Cm | Cl/Cd
-17.5 | -0.4691 | 0.19449 | 0.0453 | -2.4119
-17 | -0.4534 | 0.1883 | 0.0411 | -2.4079
-16.5 | -0.4382 | 0.18206 | 0.0369 | -2.4069
-16 | -0.5229 | 0.18633 | 0.0235 | -2.8063
-15.5 | -0.5039 | 0.17954 | 0.0194 | -2.8066
-15 | -0.4865 | 0.17197 | 0.0152 | -2.829
-14.5 | -0.4681 | 0.165 | 0.0111 | -2.837
-14 | -0.4504 | 0.15777 | 0.007 | -2.8548
-12.5 | -0.446 | 0.1226 | -0.0099 | -3.6378
-12 | -0.4287 | 0.11635 | -0.0136 | -3.6846
-11.5 | -0.4148 | 0.10955 | -0.0174 | -3.7864
-11 | -0.4001 | 0.1031 | -0.0211 | -3.8807
-10.5 | -0.3947 | 0.09501 | -0.0255 | -4.1543
-10 | -0.3828 | 0.08863 | -0.0291 | -4.3191
-9.5 | -0.4179 | 0.07463 | -0.0372 | -5.5996
-9 | -0.3682 | 0.07571 | -0.0363 | -4.8633
-8.5 | -0.3595 | 0.0709 | -0.0387 | -5.0705
-8 | -0.3785 | 0.06119 | -0.0479 | -6.1857
-7.5 | -0.4918 | 0.01072 | -0.0607 | -45.8769
-7 | -0.4344 | 0.00889 | -0.06 | -48.8639
-6.5 | -0.3749 | 0.00775 | -0.0594 | -48.3742
-6 | -0.3145 | 0.00698 | -0.059 | -45.0573
-5.5 | -0.2538 | 0.00639 | -0.0587 | -39.7183
-5 | -0.1929 | 0.00596 | -0.0585 | -32.3658
-4.5 | -0.1317 | 0.00568 | -0.0585 | -23.1866
-4 | -0.0708 | 0.00534 | -0.0584 | -13.2584
-3.5 | -0.0097 | 0.00521 | -0.0586 | -1.8618
-3 | 0.0513 | 0.00511 | -0.0588 | 10.0391
-2 | 0.1732 | 0.0049 | -0.0595 | 35.3469
-1.5 | 0.2339 | 0.00481 | -0.0599 | 48.6279
-1 | 0.2946 | 0.00478 | -0.0603 | 61.6318
-0.5 | 0.3552 | 0.00478 | -0.0608 | 74.3096
0 | 0.4158 | 0.00478 | -0.0613 | 86.9874
0.5 | 0.4762 | 0.00483 | -0.0619 | 98.5921
1 | 0.5366 | 0.00487 | -0.0624 | 110.1848
2 | 0.6565 | 0.00495 | -0.0635 | 132.6263
2.5 | 0.7157 | 0.00446 | -0.0644 | 160.4709
3 | 0.7745 | 0.00431 | -0.0649 | 179.6984
3.5 | 0.8336 | 0.00443 | -0.0654 | 188.1716
4 | 0.893 | 0.00464 | -0.0658 | 192.4569
4.5 | 0.9522 | 0.00487 | -0.0662 | 195.5236
5 | 1.0095 | 0.00533 | -0.0664 | 189.3996
6 | 1.1199 | 0.00622 | -0.0658 | 180.0482
6.5 | 1.1778 | 0.00665 | -0.066 | 177.1128
7 | 1.2335 | 0.00723 | -0.0657 | 170.6086
7.5 | 1.2879 | 0.00789 | -0.0653 | 163.2319
8 | 1.3428 | 0.00844 | -0.0649 | 159.0995
8.5 | 1.3975 | 0.00896 | -0.0644 | 155.971
9 | 1.4514 | 0.0095 | -0.0637 | 152.7789
9.5 | 1.5039 | 0.01009 | -0.0628 | 149.0486
10 | 1.5545 | 0.01074 | -0.0616 | 144.7393
10.5 | 1.6023 | 0.01148 | -0.0599 | 139.5732
11 | 1.6465 | 0.0123 | -0.0576 | 133.8618
11.5 | 1.6859 | 0.01318 | -0.0546 | 127.9135
12 | 1.7018 | 0.01416 | -0.0477 | 120.1836
12.5 | 1.7225 | 0.01557 | -0.0428 | 110.6294
13 | 1.7443 | 0.01733 | -0.0388 | 100.652
13.5 | 1.7671 | 0.01934 | -0.0356 | 91.3702
14 | 1.7849 | 0.0219 | -0.0324 | 81.5023
14.5 | 1.798 | 0.02505 | -0.0296 | 71.7764
15 | 1.8082 | 0.02867 | -0.0271 | 63.0694
15.5 | 1.8168 | 0.03269 | -0.0252 | 55.5766
16 | 1.8255 | 0.03704 | -0.0239 | 49.2846
16.5 | 1.8291 | 0.04221 | -0.0232 | 43.3333
17 | 1.8369 | 0.04724 | -0.0229 | 38.8844
17.5 | 1.8356 | 0.05357 | -0.0233 | 34.2654
18 | 1.8274 | 0.06104 | -0.0244 | 29.9377
18.5 | 1.8185 | 0.06899 | -0.0263 | 26.3589
19 | 1.805 | 0.07798 | -0.0291 | 23.147
19.5 | 1.7887 | 0.08773 | -0.0327 | 20.3887
20 | 1.769 | 0.0984 | -0.0372 | 17.9776

## 151. Re 20M Mach 0.50 (1)
BIGFOIL.COM POLAR EXPORT
NACA63-711 a=0.0
NACA63-711 a=0.0 |  |  |  | Cl Max: | 1.395 | at alpha= | 8 | deg
JavaFoil+Calcfoil stall+Eppler ext transition |  |  |  | L/D Max: | 155.057 | at alpha= | 4 | deg
Re: | 20000000 |  |  | Cd Min: | 0.00399 | at alpha= | -7.5 | deg
Mach: | 0.5 |  |  | Cl=0 at alpha= | -3.4 | deg
|  |  |  | @ Cl=0.1, Cd= | 0.0046312
|  |  |  | @ Cl=0.4, Cd= | 0.0060887
|  |  |  | @ Cl=0.6, Cd= | 0.0064429
alpha (deg) | Cl | Cd | Cm | Cl/Cd
-20 | -0.949 | 0.16975 | -0.03 | -5.593
-19.5 | -0.921 | 0.15864 | -0.03 | -5.803
-19 | -0.892 | 0.1445 | -0.03 | -6.171
-18.5 | -0.862 | 0.14272 | -0.03 | -6.04
-18 | -0.833 | 0.13821 | -0.03 | -6.027
-17.5 | -0.804 | 0.12938 | -0.03 | -6.214
-17 | -0.775 | 0.12301 | -0.03 | -6.304
-16.5 | -0.747 | 0.11528 | -0.03 | -6.477
-16 | -0.718 | 0.10792 | -0.03 | -6.655
-15.5 | -0.69 | 0.10028 | -0.031 | -6.886
-15 | -0.659 | 0.10185 | -0.029 | -6.471
-14.5 | -0.63 | 0.09602 | -0.029 | -6.564
-14 | -0.602 | 0.08942 | -0.03 | -6.737
-13.5 | -0.576 | 0.0803 | -0.031 | -7.174
-13 | -0.55 | 0.07287 | -0.033 | -7.545
-12.5 | -0.522 | 0.06743 | -0.034 | -7.746
-12 | -0.539 | 0.02806 | -0.047 | -19.195
-11.5 | -0.567 | 0.00403 | -0.054 | -140.68
-11 | -0.429 | 0.06762 | -0.029 | -6.347
-10.5 | -0.4 | 0.06644 | -0.027 | -6.019
-10 | -0.372 | 0.06102 | -0.028 | -6.098
-9.5 | -0.344 | 0.05568 | -0.029 | -6.182
-9 | -0.317 | 0.0507 | -0.031 | -6.249
-8.5 | -0.29 | 0.04574 | -0.033 | -6.338
-8 | -0.263 | 0.04112 | -0.036 | -6.398
-7.5 | -0.286 | 0.00399 | -0.056 | -71.548
-7 | -0.202 | 0.04489 | -0.027 | -4.497
-6.5 | -0.174 | 0.04246 | -0.027 | -4.094
-6 | -0.146 | 0.03922 | -0.028 | -3.722
-5.5 | -0.118 | 0.03649 | -0.029 | -3.241
-5 | -0.09 | 0.03703 | -0.026 | -2.429
-4.5 | -0.062 | 0.03458 | -0.028 | -1.8
-4 | -0.053 | 0.03235 | -0.029 | -1.633
-3.5 | -0.012 | 0.03017 | -0.031 | -0.402
-3 | 0.048 | 0.0047 | -0.059 | 10.32
-2.5 | 0.116 | 0.00461 | -0.059 | 25.21
-2 | 0.186 | 0.00542 | -0.06 | 34.24
-1.5 | 0.255 | 0.00549 | -0.06 | 46.5
-1 | 0.325 | 0.00603 | -0.06 | 53.893
-0.5 | 0.394 | 0.00608 | -0.061 | 64.839
0 | 0.463 | 0.00618 | -0.061 | 74.844
0.5 | 0.531 | 0.00629 | -0.061 | 84.398
1 | 0.599 | 0.00645 | -0.062 | 92.806
1.5 | 0.667 | 0.00597 | -0.062 | 111.626
2 | 0.734 | 0.00592 | -0.063 | 123.923
2.5 | 0.8 | 0.00605 | -0.063 | 132.213
3 | 0.867 | 0.00628 | -0.063 | 138.094
3.5 | 0.933 | 0.00619 | -0.064 | 150.896
4 | 0.999 | 0.00644 | -0.064 | 155.057
4.5 | 1.063 | 0.00767 | -0.064 | 138.641
5 | 1.126 | 0.00816 | -0.065 | 138.065
5.5 | 1.187 | 0.00875 | -0.065 | 135.579
6 | 1.243 | 0.00938 | -0.065 | 132.574
6.5 | 1.295 | 0.01012 | -0.065 | 128.028
7 | 1.338 | 0.01168 | -0.066 | 114.518
7.5 | 1.375 | 0.01274 | -0.066 | 107.936
8 | 1.395 | 0.01397 | -0.066 | 99.847
8.5 | 1.389 | 0.01541 | -0.066 | 90.111
9 | 1.31 | 0.01756 | -0.066 | 74.597
9.5 | 0.815 | 0.02095 | -0.066 | 38.891
10 | 0.839 | 0.02396 | -0.066 | 35
10.5 | 0.869 | 0.02419 | -0.066 | 35.919
11 | 0.898 | 0.02476 | -0.067 | 36.25
11.5 | 0.92 | 0.02884 | -0.067 | 31.898
12 | 0.93 | 0.03772 | -0.065 | 24.645
12.5 | 0.972 | 0.03292 | -0.067 | 29.516
13 | 0.989 | 0.03973 | -0.066 | 24.884

## 152. Re 20M Mach 0.50 (2)
BIGFOIL.COM POLAR EXPORT
NACA63-711 a=0.0
NACA63-711 a=0.0 |  |  |  | Cl Max: | 1.7008 | at alpha= | 10.5 | deg
XFOIL ncrit=9 |  |  |  | L/D Max: | 209.753 | at alpha= | 4.5 | deg
Re: | 20000000 |  |  | Cd Min: | 0.02007 | at alpha= | 10.5 | deg
Mach: | 0.5 |  |  | Cl=0 at alpha= | -99 | deg
|  |  |  | @ Cl=0.1, Cd= | 0.00485
|  |  |  | @ Cl=0.4, Cd= | 0.00485
|  |  |  | @ Cl=0.6, Cd= | 0.004925
alpha (deg) | Cl | Cd | Cm | Cl/Cd
0 | 0.4812 | 0.00485 | -0.0697 | 99.2165
0.5 | 0.5511 | 0.00489 | -0.0702 | 112.6994
1 | 0.6209 | 0.00494 | -0.0708 | 125.6883
1.5 | 0.6906 | 0.005 | -0.0713 | 138.12
2 | 0.76 | 0.00505 | -0.0719 | 150.495
2.5 | 0.8284 | 0.00456 | -0.0726 | 181.6667
3 | 0.897 | 0.00447 | -0.0731 | 200.6711
3.5 | 0.9662 | 0.00466 | -0.0732 | 207.3391
4 | 1.0359 | 0.00494 | -0.0733 | 209.6964
4.5 | 1.1054 | 0.00527 | -0.0732 | 209.7533
5 | 1.1745 | 0.00564 | -0.0728 | 208.2447
5.5 | 1.2381 | 0.00638 | -0.0715 | 194.0596
6 | 1.3027 | 0.00691 | -0.0698 | 188.5239
6.5 | 1.3668 | 0.0077 | -0.068 | 177.5065
7 | 1.4251 | 0.00873 | -0.0652 | 163.2417
7.5 | 1.483 | 0.00965 | -0.0619 | 153.6788
8 | 1.5391 | 0.01051 | -0.0581 | 146.4415
8.5 | 1.5816 | 0.01144 | -0.0519 | 138.2517
9 | 1.6067 | 0.01282 | -0.0441 | 125.3276
9.5 | 1.6385 | 0.01478 | -0.0384 | 110.8593
10 | 1.6711 | 0.01714 | -0.0334 | 97.4971
10.5 | 1.7008 | 0.02007 | -0.0285 | 84.7434