## index
index | Re | Mach | Datasource
1 | 50000 | 0 | JavaFoil+Calcfoil stall+Eppler ext transition
2 | 50000 | 0 | XFOIL ncrit=9
3 | 50000 | 0.1 | JavaFoil+Calcfoil stall+Eppler ext transition
4 | 50000 | 0.1 | XFOIL ncrit=9
5 | 50000 | 0.25 | JavaFoil+Calcfoil stall+Eppler ext transition
6 | 50000 | 0.25 | XFOIL ncrit=9
7 | 50000 | 0.5 | JavaFoil+Calcfoil stall+Eppler ext transition
8 | 50000 | 0.5 | XFOIL ncrit=9
9 | 100000 | 0 | JavaFoil+Calcfoil stall+Eppler ext transition
10 | 100000 | 0 | XFOIL ncrit=9
11 | 100000 | 0.1 | JavaFoil+Calcfoil stall+Eppler ext transition
12 | 100000 | 0.1 | XFOIL ncrit=9
13 | 100000 | 0.25 | JavaFoil+Calcfoil stall+Eppler ext transition
14 | 100000 | 0.25 | XFOIL ncrit=9
15 | 100000 | 0.5 | JavaFoil+Calcfoil stall+Eppler ext transition
16 | 100000 | 0.5 | XFOIL ncrit=9
17 | 250000 | 0 | JavaFoil+Calcfoil stall+Eppler ext transition
18 | 250000 | 0 | XFOIL ncrit=9
19 | 250000 | 0.1 | JavaFoil+Calcfoil stall+Eppler ext transition
20 | 250000 | 0.1 | XFOIL ncrit=9
21 | 250000 | 0.25 | JavaFoil+Calcfoil stall+Eppler ext transition
22 | 250000 | 0.25 | XFOIL ncrit=9
23 | 250000 | 0.5 | JavaFoil+Calcfoil stall+Eppler ext transition
24 | 250000 | 0.5 | XFOIL ncrit=9
25 | 500000 | 0 | JavaFoil+Calcfoil stall+Eppler ext transition
26 | 500000 | 0 | XFOIL ncrit=9
27 | 500000 | 0.1 | JavaFoil+Calcfoil stall+Eppler ext transition
28 | 500000 | 0.1 | XFOIL ncrit=9
29 | 500000 | 0.25 | JavaFoil+Calcfoil stall+Eppler ext transition
30 | 500000 | 0.25 | XFOIL ncrit=9
31 | 500000 | 0.5 | JavaFoil+Calcfoil stall+Eppler ext transition
32 | 500000 | 0.5 | XFOIL ncrit=9
33 | 750000 | 0 | JavaFoil+Calcfoil stall+Eppler ext transition
34 | 750000 | 0 | XFOIL ncrit=9
35 | 750000 | 0.1 | JavaFoil+Calcfoil stall+Eppler ext transition
36 | 750000 | 0.1 | XFOIL ncrit=9
37 | 750000 | 0.25 | JavaFoil+Calcfoil stall+Eppler ext transition
38 | 750000 | 0.25 | XFOIL ncrit=9
39 | 750000 | 0.5 | JavaFoil+Calcfoil stall+Eppler ext transition
40 | 750000 | 0.5 | XFOIL ncrit=9
41 | 1000000 | 0 | JavaFoil+Calcfoil stall+Eppler ext transition
42 | 1000000 | 0 | XFOIL ncrit=9
43 | 1000000 | 0.1 | JavaFoil+Calcfoil stall+Eppler ext transition
44 | 1000000 | 0.1 | XFOIL ncrit=9
45 | 1000000 | 0.25 | JavaFoil+Calcfoil stall+Eppler ext transition
46 | 1000000 | 0.25 | XFOIL ncrit=9
47 | 1000000 | 0.5 | JavaFoil+Calcfoil stall+Eppler ext transition
48 | 1000000 | 0.5 | XFOIL ncrit=9
49 | 2000000 | 0 | JavaFoil+Calcfoil stall+Eppler ext transition
50 | 2000000 | 0 | XFOIL ncrit=9
51 | 2000000 | 0.1 | JavaFoil+Calcfoil stall+Eppler ext transition
52 | 2000000 | 0.1 | XFOIL ncrit=9
53 | 2000000 | 0.25 | JavaFoil+Calcfoil stall+Eppler ext transition
54 | 2000000 | 0.25 | XFOIL ncrit=9
55 | 2000000 | 0.5 | JavaFoil+Calcfoil stall+Eppler ext transition
56 | 2000000 | 0.5 | XFOIL ncrit=9
57 | 3000000 | 0 | JavaFoil+Calcfoil stall+Eppler ext transition
58 | 3000000 | 0 | XFOIL ncrit=9
59 | 3000000 | 0.1 | JavaFoil+Calcfoil stall+Eppler ext transition
60 | 3000000 | 0.1 | XFOIL ncrit=9
61 | 3000000 | 0.25 | JavaFoil+Calcfoil stall+Eppler ext transition
62 | 3000000 | 0.25 | XFOIL ncrit=9
63 | 3000000 | 0.5 | JavaFoil+Calcfoil stall+Eppler ext transition
64 | 3000000 | 0.5 | XFOIL ncrit=9
65 | 4000000 | 0 | JavaFoil+Calcfoil stall+Eppler ext transition
66 | 4000000 | 0 | XFOIL ncrit=9
67 | 4000000 | 0.1 | JavaFoil+Calcfoil stall+Eppler ext transition
68 | 4000000 | 0.1 | XFOIL ncrit=9
69 | 4000000 | 0.25 | JavaFoil+Calcfoil stall+Eppler ext transition
70 | 4000000 | 0.25 | XFOIL ncrit=9
71 | 4000000 | 0.5 | JavaFoil+Calcfoil stall+Eppler ext transition
72 | 4000000 | 0.5 | XFOIL ncrit=9
73 | 5000000 | 0 | JavaFoil+Calcfoil stall+Eppler ext transition
74 | 5000000 | 0 | XFOIL ncrit=9
75 | 5000000 | 0.1 | JavaFoil+Calcfoil stall+Eppler ext transition
76 | 5000000 | 0.1 | XFOIL ncrit=9
77 | 5000000 | 0.25 | JavaFoil+Calcfoil stall+Eppler ext transition
78 | 5000000 | 0.25 | XFOIL ncrit=9
79 | 5000000 | 0.5 | JavaFoil+Calcfoil stall+Eppler ext transition
80 | 5000000 | 0.5 | XFOIL ncrit=9
81 | 6000000 | 0 | JavaFoil+Calcfoil stall+Eppler ext transition
82 | 6000000 | 0 | XFOIL ncrit=9
83 | 6000000 | 0.1 | JavaFoil+Calcfoil stall+Eppler ext transition
84 | 6000000 | 0.1 | XFOIL ncrit=9
85 | 6000000 | 0.25 | JavaFoil+Calcfoil stall+Eppler ext transition
86 | 6000000 | 0.25 | XFOIL ncrit=9
87 | 6000000 | 0.5 | JavaFoil+Calcfoil stall+Eppler ext transition
88 | 6000000 | 0.5 | XFOIL ncrit=9
89 | 7000000 | 0 | JavaFoil+Calcfoil stall+Eppler ext transition
90 | 7000000 | 0 | XFOIL ncrit=9
91 | 7000000 | 0.1 | JavaFoil+Calcfoil stall+Eppler ext transition
92 | 7000000 | 0.1 | XFOIL ncrit=9
93 | 7000000 | 0.25 | JavaFoil+Calcfoil stall+Eppler ext transition
94 | 7000000 | 0.25 | XFOIL ncrit=9
95 | 7000000 | 0.5 | JavaFoil+Calcfoil stall+Eppler ext transition
96 | 7000000 | 0.5 | XFOIL ncrit=9
97 | 8000000 | 0 | JavaFoil+Calcfoil stall+Eppler ext transition
98 | 8000000 | 0 | XFOIL ncrit=9
99 | 8000000 | 0.1 | JavaFoil+Calcfoil stall+Eppler ext transition
100 | 8000000 | 0.1 | XFOIL ncrit=9
101 | 8000000 | 0.25 | JavaFoil+Calcfoil stall+Eppler ext transition
102 | 8000000 | 0.25 | XFOIL ncrit=9
103 | 8000000 | 0.5 | JavaFoil+Calcfoil stall+Eppler ext transition
104 | 8000000 | 0.5 | XFOIL ncrit=9
105 | 10000000 | 0 | JavaFoil+Calcfoil stall+Eppler ext transition
106 | 10000000 | 0 | XFOIL ncrit=9
107 | 10000000 | 0.1 | JavaFoil+Calcfoil stall+Eppler ext transition
108 | 10000000 | 0.1 | XFOIL ncrit=9
109 | 10000000 | 0.25 | JavaFoil+Calcfoil stall+Eppler ext transition
110 | 10000000 | 0.25 | XFOIL ncrit=9
111 | 10000000 | 0.5 | JavaFoil+Calcfoil stall+Eppler ext transition
112 | 10000000 | 0.5 | XFOIL ncrit=9
113 | 12000000 | 0 | JavaFoil+Calcfoil stall+Eppler ext transition
114 | 12000000 | 0 | XFOIL ncrit=9
115 | 12000000 | 0.1 | JavaFoil+Calcfoil stall+Eppler ext transition
116 | 12000000 | 0.1 | XFOIL ncrit=9
117 | 12000000 | 0.25 | JavaFoil+Calcfoil stall+Eppler ext transition
118 | 12000000 | 0.25 | XFOIL ncrit=9
119 | 12000000 | 0.5 | JavaFoil+Calcfoil stall+Eppler ext transition
120 | 12000000 | 0.5 | XFOIL ncrit=9
121 | 14000000 | 0 | JavaFoil+Calcfoil stall+Eppler ext transition
122 | 14000000 | 0 | XFOIL ncrit=9
123 | 14000000 | 0.1 | JavaFoil+Calcfoil stall+Eppler ext transition
124 | 14000000 | 0.1 | XFOIL ncrit=9
125 | 14000000 | 0.25 | JavaFoil+Calcfoil stall+Eppler ext transition
126 | 14000000 | 0.25 | XFOIL ncrit=9
127 | 14000000 | 0.5 | JavaFoil+Calcfoil stall+Eppler ext transition
128 | 14000000 | 0.5 | XFOIL ncrit=9
129 | 16000000 | 0 | JavaFoil+Calcfoil stall+Eppler ext transition
130 | 16000000 | 0 | XFOIL ncrit=9
131 | 16000000 | 0.1 | JavaFoil+Calcfoil stall+Eppler ext transition
132 | 16000000 | 0.1 | XFOIL ncrit=9
133 | 16000000 | 0.25 | JavaFoil+Calcfoil stall+Eppler ext transition
134 | 16000000 | 0.25 | XFOIL ncrit=9
135 | 16000000 | 0.5 | JavaFoil+Calcfoil stall+Eppler ext transition
136 | 16000000 | 0.5 | XFOIL ncrit=9
137 | 18000000 | 0 | JavaFoil+Calcfoil stall+Eppler ext transition
138 | 18000000 | 0 | XFOIL ncrit=9
139 | 18000000 | 0.1 | JavaFoil+Calcfoil stall+Eppler ext transition
140 | 18000000 | 0.1 | XFOIL ncrit=9
141 | 18000000 | 0.25 | JavaFoil+Calcfoil stall+Eppler ext transition
142 | 18000000 | 0.25 | XFOIL ncrit=9
143 | 18000000 | 0.5 | JavaFoil+Calcfoil stall+Eppler ext transition
144 | 18000000 | 0.5 | XFOIL ncrit=9
145 | 20000000 | 0 | JavaFoil+Calcfoil stall+Eppler ext transition
146 | 20000000 | 0 | XFOIL ncrit=9
147 | 20000000 | 0.1 | JavaFoil+Calcfoil stall+Eppler ext transition
148 | 20000000 | 0.1 | XFOIL ncrit=9
149 | 20000000 | 0.25 | JavaFoil+Calcfoil stall+Eppler ext transition
150 | 20000000 | 0.25 | XFOIL ncrit=9
151 | 20000000 | 0.5 | JavaFoil+Calcfoil stall+Eppler ext transition
152 | 20000000 | 0.5 | XFOIL ncrit=9

## 1. Re 50k Mach 0.00 (1)
BIGFOIL.COM POLAR EXPORT
NACA33119
NACA33119 |  |  |  | Cl Max: | 1.781 | at alpha= | 20 | deg
JavaFoil+Calcfoil stall+Eppler ext transition |  |  |  | L/D Max: | 22.199 | at alpha= | 4 | deg
Re: | 50000 |  |  | Cd Min: | 0.02063 | at alpha= | -1.5 | deg
Mach: | 0 |  |  | Cl=0 at alpha= | -1.5556 | deg
|  |  |  | @ Cl=0.1, Cd= | 0.020864
|  |  |  | @ Cl=0.4, Cd= | 0.022927
|  |  |  | @ Cl=0.6, Cd= | 0.027142
alpha (deg) | Cl | Cd | Cm | Cl/Cd
-20 | -1.194 | 0.25112 | 0.01 | -4.753
-19.5 | -1.193 | 0.24024 | 0.01 | -4.968
-19 | -1.192 | 0.22735 | 0.01 | -5.241
-18.5 | -1.188 | 0.21504 | 0.009 | -5.523
-18 | -1.182 | 0.20533 | 0.009 | -5.756
-17.5 | -1.174 | 0.19329 | 0.009 | -6.075
-17 | -1.164 | 0.1834 | 0.009 | -6.349
-16.5 | -1.152 | 0.17425 | 0.009 | -6.613
-16 | -1.138 | 0.16428 | 0.009 | -6.928
-15.5 | -1.122 | 0.1555 | 0.009 | -7.215
-15 | -1.103 | 0.14611 | 0.009 | -7.55
-14.5 | -1.082 | 0.13803 | 0.009 | -7.842
-14 | -1.059 | 0.13007 | 0.009 | -8.145
-13.5 | -1.034 | 0.12297 | 0.009 | -8.405
-13 | -1.006 | 0.11534 | 0.008 | -8.719
-12.5 | -0.976 | 0.10878 | 0.008 | -8.969
-12 | -0.944 | 0.10208 | 0.008 | -9.246
-11.5 | -0.91 | 0.09594 | 0.008 | -9.487
-11 | -0.875 | 0.0902 | 0.008 | -9.698
-10.5 | -0.838 | 0.08481 | 0.008 | -9.878
-10 | -0.799 | 0.0797 | 0.008 | -10.026
-9.5 | -0.759 | 0.07502 | 0.008 | -10.118
-9 | -0.718 | 0.07049 | 0.008 | -10.18
-8.5 | -0.675 | 0.06636 | 0.008 | -10.167
-8 | -0.631 | 0.06245 | 0.008 | -10.097
-7.5 | -0.586 | 0.05892 | 0.007 | -9.937
-7 | -0.539 | 0.05565 | 0.007 | -9.694
-6.5 | -0.493 | 0.05263 | 0.007 | -9.361
-6 | -0.445 | 0.04991 | 0.007 | -8.919
-5.5 | -0.397 | 0.04744 | 0.007 | -8.366
-5 | -0.348 | 0.04519 | 0.007 | -7.7
-4.5 | -0.299 | 0.04316 | 0.007 | -6.92
-4 | -0.249 | 0.0413 | 0.007 | -6.029
-3.5 | -0.243 | 0.02193 | 0.012 | -11.067
-3 | -0.181 | 0.02177 | 0.012 | -8.298
-2.5 | -0.118 | 0.02166 | 0.011 | -5.459
-2 | -0.056 | 0.0216 | 0.011 | -2.57
-1.5 | 0.007 | 0.02063 | 0.011 | 0.36
-1 | 0.07 | 0.02075 | 0.01 | 3.375
-0.5 | 0.133 | 0.02099 | 0.01 | 6.318
0 | 0.194 | 0.02141 | 0.009 | 9.084
0.5 | 0.256 | 0.02173 | 0.009 | 11.779
1 | 0.317 | 0.02213 | 0.009 | 14.306
1.5 | 0.376 | 0.02265 | 0.008 | 16.614
2 | 0.434 | 0.02332 | 0.008 | 18.632
2.5 | 0.491 | 0.0242 | 0.007 | 20.28
3 | 0.545 | 0.02538 | 0.007 | 21.462
3.5 | 0.596 | 0.02697 | 0.006 | 22.094
4 | 0.644 | 0.02903 | 0.006 | 22.199
4.5 | 0.69 | 0.03162 | 0.005 | 21.836
5 | 0.735 | 0.03467 | 0.005 | 21.188
5.5 | 0.779 | 0.03794 | 0.004 | 20.528
6 | 0.823 | 0.04138 | 0.004 | 19.88
6.5 | 0.867 | 0.04497 | 0.004 | 19.27
7 | 0.912 | 0.04844 | 0.003 | 18.817
7.5 | 0.957 | 0.0519 | 0.003 | 18.445
8 | 1.003 | 0.0555 | 0.003 | 18.065
8.5 | 1.049 | 0.05906 | 0.002 | 17.758
9 | 1.095 | 0.06279 | 0.002 | 17.433
9.5 | 1.14 | 0.06671 | 0.002 | 17.089
10 | 1.185 | 0.07072 | 0.001 | 16.758
10.5 | 1.23 | 0.07485 | 0.001 | 16.433
11 | 1.274 | 0.07925 | 0.001 | 16.074
11.5 | 1.317 | 0.08391 | 0.001 | 15.698
12 | 1.359 | 0.08866 | 0 | 15.334
12.5 | 1.401 | 0.0938 | 0 | 14.931
13 | 1.44 | 0.09917 | 0 | 14.524
13.5 | 1.479 | 0.10472 | -0.001 | 14.12
14 | 1.515 | 0.11062 | -0.001 | 13.698
14.5 | 1.55 | 0.11673 | -0.001 | 13.282
15 | 1.583 | 0.12334 | -0.001 | 12.837
15.5 | 1.614 | 0.1301 | -0.002 | 12.405
16 | 1.643 | 0.13695 | -0.002 | 11.995
16.5 | 1.669 | 0.14447 | -0.002 | 11.55
17 | 1.693 | 0.15206 | -0.002 | 11.132
17.5 | 1.714 | 0.1601 | -0.003 | 10.706
18 | 1.733 | 0.16837 | -0.003 | 10.29
18.5 | 1.749 | 0.17696 | -0.003 | 9.882
19 | 1.763 | 0.18598 | -0.003 | 9.479
19.5 | 1.774 | 0.19534 | -0.003 | 9.079
20 | 1.781 | 0.20538 | -0.004 | 8.672

## 2. Re 50k Mach 0.00 (2)
BIGFOIL.COM POLAR EXPORT
NACA33119
NACA33119 |  |  |  | Cl Max: | 0.7973 | at alpha= | 3.5 | deg
XFOIL ncrit=9 |  |  |  | L/D Max: | 19.9203 | at alpha= | 1 | deg
Re: | 50000 |  |  | Cd Min: | 0.13894 | at alpha= | -13.5 | deg
Mach: | 0 |  |  | Cl=0 at alpha= | -3.6784 | deg
|  |  |  | @ Cl=0.1, Cd= | 0.044357
|  |  |  | @ Cl=0.4, Cd= | 0.12247
|  |  |  | @ Cl=0.6, Cd= | 0.12247
alpha (deg) | Cl | Cd | Cm | Cl/Cd
-13.5 | -0.2078 | 0.13894 | -0.0198 | -1.4956
-12.5 | -0.1909 | 0.12986 | -0.0189 | -1.47
-12 | -0.1847 | 0.12427 | -0.0185 | -1.4863
-11.5 | -0.6048 | 0.07898 | -0.0458 | -7.6576
-11 | -0.6292 | 0.07071 | -0.0425 | -8.8983
-10.5 | -0.7354 | 0.06452 | -0.0282 | -11.398
-10 | -0.8176 | 0.06046 | -0.0121 | -13.523
-9.5 | -0.8365 | 0.05592 | -0.0028 | -14.9589
-9 | -0.8471 | 0.05185 | 0.0059 | -16.3375
-8.5 | -0.8485 | 0.04815 | 0.0137 | -17.622
-8 | -0.8439 | 0.04509 | 0.0209 | -18.7159
-7.5 | -0.8328 | 0.04265 | 0.0273 | -19.5264
-7 | -0.7977 | 0.03971 | 0.0295 | -20.0881
-6.5 | -0.7634 | 0.0378 | 0.032 | -20.1958
-6 | -0.7225 | 0.03622 | 0.0332 | -19.9475
-5.5 | -0.6822 | 0.03514 | 0.0343 | -19.4138
-5 | -0.565 | 0.03397 | 0.0215 | -16.6323
-4.5 | -0.5203 | 0.03153 | 0.0221 | -16.5017
-4 | -0.3041 | 0.04146 | 0.0128 | -7.3348
-3.5 | 0.1687 | 0.04485 | -0.0422 | 3.7614
-3 | 0.3027 | 0.04125 | -0.0561 | 7.3382
-2.5 | 0.3897 | 0.039 | -0.0615 | 9.9923
-2 | 0.4711 | 0.03711 | -0.0663 | 12.6947
-1.5 | 0.5441 | 0.03564 | -0.0704 | 15.2666
-1 | 0.6309 | 0.03363 | -0.0775 | 18.76
-0.5 | 0.6576 | 0.03383 | -0.0742 | 19.4384
0 | 0.6793 | 0.03452 | -0.0704 | 19.6784
0.5 | 0.7027 | 0.0353 | -0.0667 | 19.9065
1 | 0.7247 | 0.03638 | -0.0629 | 19.9203
1.5 | 0.7439 | 0.03784 | -0.0588 | 19.6591
2 | 0.7645 | 0.03932 | -0.0546 | 19.443
2.5 | 0.7819 | 0.04111 | -0.0502 | 19.0197
3 | 0.7676 | 0.04516 | -0.043 | 16.9973
3.5 | 0.7973 | 0.0464 | -0.0393 | 17.1832
4 | 0.6431 | 0.05875 | -0.0214 | 10.9464
4.5 | 0.4395 | 0.07402 | -0.0059 | 5.9376
5 | 0.4035 | 0.08109 | -0.0017 | 4.976
6 | 0.2213 | 0.10133 | 0.0015 | 2.184
6.5 | 0.2446 | 0.10621 | 0.0027 | 2.303
7 | 0.2798 | 0.11153 | 0.0032 | 2.5087
7.5 | 0.2722 | 0.1137 | 0.0065 | 2.394
8 | 0.2767 | 0.1173 | 0.0085 | 2.3589
8.5 | 0.2968 | 0.12247 | 0.0092 | 2.4235

## 3. Re 50k Mach 0.10 (1)
BIGFOIL.COM POLAR EXPORT
NACA33119
NACA33119 |  |  |  | Cl Max: | 1.768 | at alpha= | 20 | deg
JavaFoil+Calcfoil stall+Eppler ext transition |  |  |  | L/D Max: | 21.957 | at alpha= | 4 | deg
Re: | 50000 |  |  | Cd Min: | 0.0207 | at alpha= | -1.5 | deg
Mach: | 0.1 |  |  | Cl=0 at alpha= | -1.5556 | deg
|  |  |  | @ Cl=0.1, Cd= | 0.020944
|  |  |  | @ Cl=0.4, Cd= | 0.023026
|  |  |  | @ Cl=0.6, Cd= | 0.027401
alpha (deg) | Cl | Cd | Cm | Cl/Cd
-20 | -1.165 | 0.25828 | 0.01 | -4.511
-19.5 | -1.168 | 0.24449 | 0.01 | -4.777
-19 | -1.169 | 0.23331 | 0.01 | -5.009
-18.5 | -1.167 | 0.22099 | 0.009 | -5.283
-18 | -1.164 | 0.20874 | 0.009 | -5.578
-17.5 | -1.159 | 0.19785 | 0.009 | -5.857
-17 | -1.151 | 0.18754 | 0.009 | -6.139
-16.5 | -1.141 | 0.17657 | 0.009 | -6.464
-16 | -1.129 | 0.16737 | 0.009 | -6.746
-15.5 | -1.114 | 0.15788 | 0.009 | -7.059
-15 | -1.097 | 0.14852 | 0.009 | -7.389
-14.5 | -1.078 | 0.14011 | 0.009 | -7.695
-14 | -1.056 | 0.13199 | 0.009 | -8.003
-13.5 | -1.032 | 0.12423 | 0.009 | -8.304
-13 | -1.005 | 0.11678 | 0.009 | -8.602
-12.5 | -0.975 | 0.10951 | 0.008 | -8.907
-12 | -0.944 | 0.10287 | 0.008 | -9.179
-11.5 | -0.911 | 0.09669 | 0.008 | -9.423
-11 | -0.876 | 0.09081 | 0.008 | -9.649
-10.5 | -0.84 | 0.08542 | 0.008 | -9.828
-10 | -0.801 | 0.08031 | 0.008 | -9.977
-9.5 | -0.761 | 0.07545 | 0.008 | -10.09
-9 | -0.72 | 0.07082 | 0.008 | -10.166
-8.5 | -0.677 | 0.06661 | 0.008 | -10.166
-8 | -0.633 | 0.06277 | 0.008 | -10.085
-7.5 | -0.588 | 0.05917 | 0.007 | -9.935
-7 | -0.542 | 0.0558 | 0.007 | -9.708
-6.5 | -0.495 | 0.05277 | 0.007 | -9.376
-6 | -0.447 | 0.05002 | 0.007 | -8.939
-5.5 | -0.399 | 0.04755 | 0.007 | -8.385
-5 | -0.35 | 0.0453 | 0.007 | -7.717
-4.5 | -0.3 | 0.04327 | 0.007 | -6.935
-4 | -0.25 | 0.0414 | 0.007 | -6.041
-3.5 | -0.2 | 0.03926 | 0.007 | -5.101
-3 | -0.182 | 0.02184 | 0.012 | -8.312
-2.5 | -0.119 | 0.02173 | 0.011 | -5.468
-2 | -0.056 | 0.02167 | 0.011 | -2.574
-1.5 | 0.007 | 0.0207 | 0.011 | 0.361
-1 | 0.07 | 0.02083 | 0.01 | 3.38
-0.5 | 0.133 | 0.02107 | 0.01 | 6.325
0 | 0.195 | 0.0215 | 0.009 | 9.089
0.5 | 0.257 | 0.02182 | 0.009 | 11.782
1 | 0.318 | 0.02223 | 0.009 | 14.301
1.5 | 0.378 | 0.02276 | 0.008 | 16.596
2 | 0.436 | 0.02346 | 0.008 | 18.59
2.5 | 0.492 | 0.02437 | 0.007 | 20.206
3 | 0.546 | 0.02561 | 0.007 | 21.334
3.5 | 0.597 | 0.02727 | 0.006 | 21.906
4 | 0.646 | 0.02941 | 0.006 | 21.957
4.5 | 0.692 | 0.03208 | 0.005 | 21.567
5 | 0.736 | 0.0352 | 0.005 | 20.918
5.5 | 0.781 | 0.03843 | 0.004 | 20.324
6 | 0.825 | 0.04197 | 0.004 | 19.651
6.5 | 0.869 | 0.04558 | 0.004 | 19.065
7 | 0.915 | 0.04896 | 0.003 | 18.684
7.5 | 0.96 | 0.05249 | 0.003 | 18.293
8 | 1.006 | 0.05609 | 0.003 | 17.934
8.5 | 1.052 | 0.05969 | 0.002 | 17.627
9 | 1.098 | 0.06346 | 0.002 | 17.307
9.5 | 1.144 | 0.06737 | 0.002 | 16.98
10 | 1.189 | 0.07142 | 0.001 | 16.653
10.5 | 1.234 | 0.07557 | 0.001 | 16.332
11 | 1.278 | 0.08004 | 0.001 | 15.97
11.5 | 1.321 | 0.08469 | 0.001 | 15.603
12 | 1.364 | 0.08969 | 0 | 15.204
12.5 | 1.404 | 0.09487 | 0 | 14.804
13 | 1.444 | 0.10035 | 0 | 14.391
13.5 | 1.482 | 0.10604 | -0.001 | 13.977
14 | 1.518 | 0.11206 | -0.001 | 13.549
14.5 | 1.553 | 0.11832 | -0.001 | 13.125
15 | 1.585 | 0.12501 | -0.001 | 12.68
15.5 | 1.615 | 0.13191 | -0.002 | 12.244
16 | 1.643 | 0.13905 | -0.002 | 11.817
16.5 | 1.668 | 0.14662 | -0.002 | 11.376
17 | 1.691 | 0.15443 | -0.002 | 10.948
17.5 | 1.711 | 0.16265 | -0.003 | 10.518
18 | 1.728 | 0.17132 | -0.003 | 10.084
18.5 | 1.742 | 0.18032 | -0.003 | 9.661
19 | 1.754 | 0.18987 | -0.003 | 9.239
19.5 | 1.763 | 0.19971 | -0.003 | 8.827
20 | 1.768 | 0.20971 | -0.004 | 8.43

## 4. Re 50k Mach 0.10 (2)
BIGFOIL.COM POLAR EXPORT
NACA33119
NACA33119 |  |  |  | Cl Max: | 0.7861 | at alpha= | 2.5 | deg
XFOIL ncrit=9 |  |  |  | L/D Max: | 19.8427 | at alpha= | 0.5 | deg
Re: | 50000 |  |  | Cd Min: | 0.14303 | at alpha= | -13.5 | deg
Mach: | 0.1 |  |  | Cl=0 at alpha= | -3.7613 | deg
|  |  |  | @ Cl=0.1, Cd= | 0.045026
|  |  |  | @ Cl=0.4, Cd= | 0.11428
|  |  |  | @ Cl=0.6, Cd= | 0.11428
alpha (deg) | Cl | Cd | Cm | Cl/Cd
-13.5 | -0.2997 | 0.14303 | -0.0138 | -2.0954
-13 | -0.2923 | 0.13789 | -0.0138 | -2.1198
-12.5 | -0.2956 | 0.13371 | -0.0135 | -2.2108
-12 | -0.2681 | 0.12651 | -0.0135 | -2.1192
-11 | -0.6075 | 0.07196 | -0.0441 | -8.4422
-10.5 | -0.7098 | 0.06535 | -0.0316 | -10.8615
-10 | -0.8082 | 0.0613 | -0.0141 | -13.1843
-9.5 | -0.8291 | 0.05671 | -0.0047 | -14.62
-9 | -0.8425 | 0.05261 | 0.0043 | -16.0141
-8.5 | -0.8465 | 0.04886 | 0.0124 | -17.325
-8 | -0.8442 | 0.04573 | 0.0199 | -18.4605
-7.5 | -0.835 | 0.0432 | 0.0265 | -19.3287
-7 | -0.8028 | 0.04026 | 0.0292 | -19.9404
-6.5 | -0.7687 | 0.03825 | 0.0317 | -20.0967
-6 | -0.731 | 0.0367 | 0.0336 | -19.9183
-5.5 | -0.6849 | 0.03547 | 0.0337 | -19.3093
-5 | -0.5588 | 0.03427 | 0.0197 | -16.3058
-4.5 | -0.5136 | 0.03179 | 0.0201 | -16.156
-4 | -0.1594 | 0.04557 | -0.0044 | -3.4979
-3.5 | 0.1745 | 0.04487 | -0.0431 | 3.889
-3 | 0.3114 | 0.04118 | -0.0571 | 7.5619
-2.5 | 0.3928 | 0.03913 | -0.0615 | 10.0383
-2 | 0.4691 | 0.03744 | -0.0656 | 12.5294
-1.5 | 0.5423 | 0.03599 | -0.0695 | 15.0681
-1 | 0.6326 | 0.0339 | -0.0771 | 18.6608
-0.5 | 0.6583 | 0.03428 | -0.0739 | 19.2036
0 | 0.6824 | 0.03484 | -0.0703 | 19.5867
0.5 | 0.7064 | 0.0356 | -0.0667 | 19.8427
1 | 0.7278 | 0.03675 | -0.0628 | 19.8041
1.5 | 0.7452 | 0.03835 | -0.0585 | 19.4316
2 | 0.7606 | 0.04022 | -0.0539 | 18.911
2.5 | 0.7861 | 0.04151 | -0.0501 | 18.9376
3 | 0.7618 | 0.04616 | -0.0421 | 16.5035
3.5 | 0.776 | 0.0484 | -0.0371 | 16.0331
4 | 0.5766 | 0.06277 | -0.0164 | 9.1859
4.5 | 0.2659 | 0.08802 | -0.007 | 3.0209
5 | 0.3144 | 0.08862 | -0.0025 | 3.5477
6 | 0.2202 | 0.10174 | 0.0016 | 2.1643
6.5 | 0.2374 | 0.10614 | 0.0033 | 2.2367
7 | 0.2816 | 0.11238 | 0.0031 | 2.5058
7.5 | 0.2727 | 0.11428 | 0.0066 | 2.3862

## 5. Re 50k Mach 0.25 (1)
BIGFOIL.COM POLAR EXPORT
NACA33119
NACA33119 |  |  |  | Cl Max: | 1.679 | at alpha= | 18 | deg
JavaFoil+Calcfoil stall+Eppler ext transition |  |  |  | L/D Max: | 20.786 | at alpha= | 3.5 | deg
Re: | 50000 |  |  | Cd Min: | 0.0211 | at alpha= | -1.5 | deg
Mach: | 0.25 |  |  | Cl=0 at alpha= | -1.5615 | deg
|  |  |  | @ Cl=0.1, Cd= | 0.021369
|  |  |  | @ Cl=0.4, Cd= | 0.023662
|  |  |  | @ Cl=0.6, Cd= | 0.028913
alpha (deg) | Cl | Cd | Cm | Cl/Cd
-20 | -0.916 | 0.32331 | 0.01 | -2.833
-19.5 | -0.945 | 0.30022 | 0.009 | -3.146
-19 | -0.97 | 0.28009 | 0.009 | -3.463
-18.5 | -0.992 | 0.26241 | 0.009 | -3.781
-18 | -1.011 | 0.24621 | 0.009 | -4.105
-17.5 | -1.026 | 0.22973 | 0.009 | -4.465
-17 | -1.037 | 0.21532 | 0.009 | -4.817
-16.5 | -1.045 | 0.20179 | 0.009 | -5.178
-16 | -1.048 | 0.18798 | 0.009 | -5.578
-15.5 | -1.048 | 0.17517 | 0.009 | -5.985
-15 | -1.044 | 0.1634 | 0.009 | -6.392
-14.5 | -1.037 | 0.15288 | 0.009 | -6.781
-14 | -1.025 | 0.14346 | 0.009 | -7.147
-13.5 | -1.009 | 0.13415 | 0.009 | -7.522
-13 | -0.989 | 0.125 | 0.009 | -7.915
-12.5 | -0.966 | 0.11656 | 0.008 | -8.292
-12 | -0.941 | 0.10933 | 0.008 | -8.604
-11.5 | -0.912 | 0.10222 | 0.008 | -8.922
-11 | -0.881 | 0.09548 | 0.008 | -9.224
-10.5 | -0.847 | 0.08913 | 0.008 | -9.501
-10 | -0.811 | 0.08348 | 0.008 | -9.711
-9.5 | -0.772 | 0.07795 | 0.008 | -9.907
-9 | -0.732 | 0.07316 | 0.008 | -10.006
-8.5 | -0.69 | 0.06855 | 0.008 | -10.061
-8 | -0.646 | 0.06434 | 0.008 | -10.037
-7.5 | -0.601 | 0.06047 | 0.008 | -9.931
-7 | -0.554 | 0.05691 | 0.007 | -9.735
-6.5 | -0.506 | 0.05369 | 0.007 | -9.432
-6 | -0.458 | 0.05082 | 0.007 | -9.011
-5.5 | -0.409 | 0.04822 | 0.007 | -8.473
-5 | -0.358 | 0.04586 | 0.007 | -7.816
-4.5 | -0.308 | 0.04378 | 0.007 | -7.029
-4 | -0.257 | 0.04191 | 0.007 | -6.122
-3.5 | -0.205 | 0.04012 | 0.007 | -5.111
-3 | -0.186 | 0.02224 | 0.012 | -8.377
-2.5 | -0.122 | 0.02211 | 0.012 | -5.516
-2 | -0.057 | 0.02206 | 0.011 | -2.597
-1.5 | 0.008 | 0.0211 | 0.011 | 0.363
-1 | 0.072 | 0.02124 | 0.01 | 3.401
-0.5 | 0.137 | 0.02154 | 0.01 | 6.349
0 | 0.2 | 0.02196 | 0.01 | 9.117
0.5 | 0.263 | 0.02233 | 0.009 | 11.787
1 | 0.325 | 0.02282 | 0.009 | 14.25
1.5 | 0.386 | 0.02346 | 0.008 | 16.45
2 | 0.445 | 0.02431 | 0.008 | 18.295
2.5 | 0.501 | 0.02547 | 0.007 | 19.677
3 | 0.555 | 0.02705 | 0.007 | 20.503
3.5 | 0.605 | 0.02912 | 0.006 | 20.786
4 | 0.654 | 0.03165 | 0.006 | 20.661
4.5 | 0.7 | 0.03472 | 0.005 | 20.163
5 | 0.745 | 0.0381 | 0.005 | 19.564
5.5 | 0.791 | 0.04153 | 0.004 | 19.046
6 | 0.837 | 0.04509 | 0.004 | 18.554
6.5 | 0.883 | 0.04854 | 0.004 | 18.196
7 | 0.931 | 0.05195 | 0.003 | 17.916
7.5 | 0.978 | 0.05556 | 0.003 | 17.597
8 | 1.025 | 0.05917 | 0.003 | 17.327
8.5 | 1.073 | 0.06294 | 0.002 | 17.04
9 | 1.12 | 0.06683 | 0.002 | 16.751
9.5 | 1.166 | 0.07099 | 0.002 | 16.425
10 | 1.212 | 0.0753 | 0.001 | 16.095
10.5 | 1.257 | 0.07998 | 0.001 | 15.711
11 | 1.3 | 0.08484 | 0.001 | 15.326
11.5 | 1.343 | 0.08996 | 0.001 | 14.93
12 | 1.384 | 0.09551 | 0 | 14.49
12.5 | 1.424 | 0.10134 | 0 | 14.047
13 | 1.461 | 0.10755 | 0 | 13.588
13.5 | 1.497 | 0.11405 | -0.001 | 13.124
14 | 1.53 | 0.12101 | -0.001 | 12.646
14.5 | 1.561 | 0.1283 | -0.001 | 12.164
15 | 1.589 | 0.1359 | -0.001 | 11.689
15.5 | 1.613 | 0.14401 | -0.002 | 11.2
16 | 1.634 | 0.15255 | -0.002 | 10.712
16.5 | 1.651 | 0.16177 | -0.002 | 10.206
17 | 1.665 | 0.17122 | -0.002 | 9.723
17.5 | 1.674 | 0.18144 | -0.003 | 9.226
18 | 1.679 | 0.1922 | -0.003 | 8.734
18.5 | 1.679 | 0.20364 | -0.003 | 8.246
19 | 1.676 | 0.21597 | -0.003 | 7.76
19.5 | 1.667 | 0.22884 | -0.004 | 7.285
20 | 1.652 | 0.24271 | -0.004 | 6.807

## 6. Re 50k Mach 0.25 (2)
BIGFOIL.COM POLAR EXPORT
NACA33119
NACA33119 |  |  |  | Cl Max: | 0.7609 | at alpha= | 2 | deg
XFOIL ncrit=9 |  |  |  | L/D Max: | 18.8105 | at alpha= | 0 | deg
Re: | 50000 |  |  | Cd Min: | 0.22227 | at alpha= | -20 | deg
Mach: | 0.25 |  |  | Cl=0 at alpha= | -3.9171 | deg
|  |  |  | @ Cl=0.1, Cd= | 0.046094
|  |  |  | @ Cl=0.4, Cd= | 0.11371
|  |  |  | @ Cl=0.6, Cd= | 0.11371
alpha (deg) | Cl | Cd | Cm | Cl/Cd
-20 | -0.5123 | 0.22227 | 0.0015 | -2.3049
-19.5 | -0.4734 | 0.21029 | 0.0013 | -2.2512
-19 | -0.472 | 0.20818 | -0.0025 | -2.2673
-18.5 | -0.445 | 0.20074 | -0.0035 | -2.2168
-18 | -0.426 | 0.19429 | -0.0053 | -2.1926
-17.5 | -0.4332 | 0.19386 | -0.0085 | -2.2346
-17 | -0.3967 | 0.1843 | -0.0088 | -2.1525
-16.5 | -0.3771 | 0.17804 | -0.01 | -2.1181
-16 | -0.3655 | 0.17297 | -0.0115 | -2.1131
-15.5 | -0.3656 | 0.16991 | -0.013 | -2.1517
-15 | -0.3603 | 0.16656 | -0.0137 | -2.1632
-14.5 | -0.3316 | 0.15875 | -0.0139 | -2.0888
-14 | -0.3042 | 0.15119 | -0.0142 | -2.012
-13.5 | -0.2898 | 0.14524 | -0.0146 | -1.9953
-13 | -0.2822 | 0.14012 | -0.0148 | -2.014
-12 | -0.2551 | 0.12839 | -0.0147 | -1.9869
-11.5 | -0.3748 | 0.10847 | -0.031 | -3.4553
-11 | -0.5197 | 0.07983 | -0.0472 | -6.5101
-10.5 | -0.5723 | 0.07016 | -0.0453 | -8.1571
-10 | -0.694 | 0.06412 | -0.0315 | -10.8235
-9.5 | -0.7826 | 0.06079 | -0.0149 | -12.8738
-9 | -0.8079 | 0.05653 | -0.0051 | -14.2915
-8.5 | -0.8268 | 0.05267 | 0.0045 | -15.6977
-8 | -0.8389 | 0.04931 | 0.0135 | -17.0128
-7.5 | -0.842 | 0.04641 | 0.0216 | -18.1426
-7 | -0.8247 | 0.04335 | 0.0267 | -19.0242
-6.5 | -0.7952 | 0.04084 | 0.0301 | -19.4711
-6 | -0.7646 | 0.03905 | 0.0331 | -19.58
-5.5 | -0.6627 | 0.03733 | 0.0244 | -17.7525
-5 | -0.53 | 0.03577 | 0.0104 | -14.8169
-4.5 | -0.4831 | 0.03324 | 0.0106 | -14.5337
-4 | -0.0441 | 0.04767 | -0.0201 | -0.92511
-3.5 | 0.2219 | 0.04476 | -0.0498 | 4.9576
-3 | 0.3216 | 0.042 | -0.057 | 7.6571
-2.5 | 0.3985 | 0.04027 | -0.0604 | 9.8957
-2 | 0.4659 | 0.03899 | -0.0624 | 11.9492
-1.5 | 0.5375 | 0.03778 | -0.0657 | 14.2271
-1 | 0.6141 | 0.03661 | -0.0707 | 16.7741
-0.5 | 0.6734 | 0.03613 | -0.0736 | 18.6383
0 | 0.6958 | 0.03699 | -0.0698 | 18.8105
0.5 | 0.7162 | 0.03816 | -0.0658 | 18.7683
1 | 0.7327 | 0.0398 | -0.0614 | 18.4095
1.5 | 0.7511 | 0.0414 | -0.057 | 18.1425
2 | 0.7609 | 0.04367 | -0.0518 | 17.4239
2.5 | 0.7321 | 0.04856 | -0.0436 | 15.0762
3 | 0.7591 | 0.04987 | -0.0395 | 15.2216
3.5 | 0.5815 | 0.06271 | -0.021 | 9.2728
4 | 0.4298 | 0.07436 | -0.0091 | 5.78
4.5 | 0.2562 | 0.0898 | -0.0053 | 2.853
6 | 0.218 | 0.10424 | 0.0021 | 2.0913
6.5 | 0.2243 | 0.10781 | 0.0047 | 2.0805
7 | 0.2562 | 0.11371 | 0.0052 | 2.2531

## 7. Re 50k Mach 0.50 (1)
BIGFOIL.COM POLAR EXPORT
NACA33119
NACA33119 |  |  |  | Cl Max: | 1.344 | at alpha= | 12 | deg
JavaFoil+Calcfoil stall+Eppler ext transition |  |  |  | L/D Max: | 16.3 | at alpha= | 3 | deg
Re: | 50000 |  |  | Cd Min: | 0.02335 | at alpha= | -1 | deg
Mach: | 0.5 |  |  | Cl=0 at alpha= | -1.5616 | deg
|  |  |  | @ Cl=0.1, Cd= | 0.023417
|  |  |  | @ Cl=0.4, Cd= | 0.027371
|  |  |  | @ Cl=0.6, Cd= | 0.036942
alpha (deg) | Cl | Cd | Cm | Cl/Cd
-20 | -1.034 | 0.47776 | 0.015 | -2.164
-19.5 | -1.007 | 0.47129 | 0.014 | -2.137
-19 | -0.98 | 0.46564 | 0.014 | -2.105
-18.5 | -0.952 | 0.43081 | 0.014 | -2.209
-18 | -0.925 | 0.42542 | 0.014 | -2.174
-17.5 | -0.897 | 0.421 | 0.013 | -2.13
-17 | -0.869 | 0.40597 | 0.013 | -2.141
-16.5 | -0.842 | 0.38974 | 0.013 | -2.16
-16 | -0.813 | 0.3769 | 0.012 | -2.158
-15.5 | -0.786 | 0.40141 | 0.012 | -1.958
-15 | -0.759 | 0.36692 | 0.012 | -2.068
-14.5 | -0.73 | 0.36675 | 0.011 | -1.991
-14 | -0.703 | 0.36341 | 0.011 | -1.933
-13.5 | -0.674 | 0.34617 | 0.011 | -1.947
-13 | -0.646 | 0.32368 | 0.011 | -1.997
-12.5 | -0.618 | 0.30716 | 0.01 | -2.012
-12 | -0.59 | 0.28663 | 0.01 | -2.059
-11.5 | -0.562 | 0.26928 | 0.009 | -2.086
-11 | -0.534 | 0.25876 | 0.009 | -2.062
-10.5 | -0.506 | 0.23955 | 0.008 | -2.11
-10 | -0.593 | 0.13786 | 0.008 | -4.302
-9.5 | -0.711 | 0.10956 | 0.008 | -6.486
-9 | -0.721 | 0.09541 | 0.008 | -7.558
-8.5 | -0.705 | 0.0848 | 0.008 | -8.317
-8 | -0.676 | 0.07651 | 0.008 | -8.841
-7.5 | -0.64 | 0.06962 | 0.008 | -9.187
-7 | -0.597 | 0.06423 | 0.008 | -9.3
-6.5 | -0.551 | 0.05939 | 0.008 | -9.277
-6 | -0.502 | 0.05535 | 0.008 | -9.061
-5.5 | -0.45 | 0.05182 | 0.008 | -8.676
-5 | -0.396 | 0.04884 | 0.008 | -8.105
-4.5 | -0.341 | 0.04632 | 0.008 | -7.356
-4 | -0.285 | 0.04412 | 0.008 | -6.448
-3.5 | -0.227 | 0.0423 | 0.008 | -5.378
-3 | -0.17 | 0.04069 | 0.008 | -4.173
-2.5 | -0.136 | 0.02394 | 0.013 | -5.664
-2 | -0.064 | 0.02387 | 0.012 | -2.67
-1.5 | 0.009 | 0.02393 | 0.012 | 0.358
-1 | 0.08 | 0.02335 | 0.012 | 3.442
-0.5 | 0.152 | 0.02359 | 0.011 | 6.448
0 | 0.22 | 0.02438 | 0.011 | 9.026
0.5 | 0.288 | 0.02515 | 0.01 | 11.446
1 | 0.353 | 0.02623 | 0.01 | 13.469
1.5 | 0.416 | 0.02776 | 0.009 | 14.985
2 | 0.475 | 0.02987 | 0.008 | 15.905
2.5 | 0.531 | 0.03262 | 0.008 | 16.269
3 | 0.584 | 0.03584 | 0.007 | 16.3
3.5 | 0.636 | 0.03942 | 0.006 | 16.122
4 | 0.687 | 0.04297 | 0.006 | 15.993
4.5 | 0.74 | 0.04643 | 0.005 | 15.932
5 | 0.792 | 0.0499 | 0.005 | 15.881
5.5 | 0.846 | 0.05339 | 0.005 | 15.845
6 | 0.899 | 0.05707 | 0.004 | 15.758
6.5 | 0.952 | 0.06105 | 0.004 | 15.592
7 | 1.004 | 0.06537 | 0.003 | 15.354
7.5 | 1.054 | 0.07017 | 0.003 | 15.019
8 | 1.102 | 0.07546 | 0.003 | 14.605
8.5 | 1.148 | 0.08136 | 0.002 | 14.115
9 | 1.192 | 0.08792 | 0.002 | 13.554
9.5 | 1.232 | 0.0954 | 0.002 | 12.918
10 | 1.268 | 0.10372 | 0.001 | 12.23
10.5 | 1.3 | 0.11318 | 0.001 | 11.487
11 | 1.325 | 0.12422 | 0.001 | 10.665
11.5 | 1.341 | 0.13688 | 0.001 | 9.797
12 | 1.344 | 0.15281 | 0 | 8.795
12.5 | 1.326 | 0.17296 | 0 | 7.667
13 | 1.267 | 0.20128 | 0 | 6.295
13.5 | 0.858 | 0.27732 | 0 | 3.093
14 | 0.891 | 0.39785 | -0.001 | 2.239
14.5 | 0.922 | 0.42713 | -0.001 | 2.158
15 | 0.953 | 0.46589 | -0.001 | 2.046
15.5 | 0.982 | 0.47355 | -0.002 | 2.074
16 | 1.012 | 0.49791 | -0.002 | 2.033
16.5 | 1.043 | 0.50974 | -0.002 | 2.046
17 | 1.071 | 0.53173 | -0.002 | 2.015

## 8. Re 50k Mach 0.50 (2)
BIGFOIL.COM POLAR EXPORT
NACA33119
NACA33119 |  |  |  | Cl Max: | 0.6914 | at alpha= | 20 | deg
XFOIL ncrit=9 |  |  |  | L/D Max: | 12.3451 | at alpha= | 0 | deg
Re: | 50000 |  |  | Cd Min: | 0.26133 | at alpha= | 20 | deg
Mach: | 0.5 |  |  | Cl=0 at alpha= | -3.9719 | deg
|  |  |  | @ Cl=0.1, Cd= | 0.044917
|  |  |  | @ Cl=0.4, Cd= | 0.046816
|  |  |  | @ Cl=0.6, Cd= | 0.05031
alpha (deg) | Cl | Cd | Cm | Cl/Cd
-20 | -0.512 | 0.23512 | 0.0068 | -2.1776
-19.5 | -0.5015 | 0.23169 | 0.0026 | -2.1645
-19 | -0.4721 | 0.22271 | 0.0008 | -2.1198
-18.5 | -0.4524 | 0.21618 | -0.002 | -2.0927
-18 | -0.451 | 0.21626 | -0.0056 | -2.0855
-17.5 | -0.4098 | 0.20337 | -0.0066 | -2.015
-17 | -0.3942 | 0.19785 | -0.0091 | -1.9924
-16.5 | -0.3929 | 0.19682 | -0.0116 | -1.9962
-16 | -0.3579 | 0.18688 | -0.0126 | -1.9151
-15.5 | -0.3308 | 0.17878 | -0.0139 | -1.8503
-15 | -0.3157 | 0.17324 | -0.0154 | -1.8223
-14.5 | -0.3066 | 0.16899 | -0.0166 | -1.8143
-14 | -0.2992 | 0.16545 | -0.0172 | -1.8084
-13.5 | -0.2583 | 0.155 | -0.0179 | -1.6665
-13 | -0.2455 | 0.14936 | -0.0184 | -1.6437
-12 | -0.218 | 0.13741 | -0.019 | -1.5865
-11 | -0.2653 | 0.11596 | -0.0314 | -2.2879
-10.5 | -0.3116 | 0.10385 | -0.0378 | -3.0005
-10 | -0.3128 | 0.09586 | -0.0381 | -3.2631
-9.5 | -0.4049 | 0.08003 | -0.0461 | -5.0594
-9 | -0.4526 | 0.07192 | -0.0445 | -6.2931
-8.5 | -0.5255 | 0.06582 | -0.0385 | -7.9839
-8 | -0.6052 | 0.06216 | -0.028 | -9.7362
-7.5 | -0.683 | 0.05985 | -0.0149 | -11.4119
-7 | -0.7435 | 0.05718 | -0.0027 | -13.0028
-6.5 | -0.7735 | 0.05369 | 0.0059 | -14.4068
-6 | -0.7103 | 0.04847 | 0.0011 | -14.6544
-5.5 | -0.5633 | 0.04395 | -0.0123 | -12.8168
-5 | -0.3821 | 0.04018 | -0.0293 | -9.5097
-4.5 | -0.3437 | 0.03767 | -0.0253 | -9.124
-3.5 | 0.3071 | 0.0483 | -0.0574 | 6.3582
-3 | 0.3523 | 0.04747 | -0.0551 | 7.4215
-2.5 | 0.4077 | 0.04671 | -0.0541 | 8.7283
-2 | 0.4526 | 0.04687 | -0.0526 | 9.6565
-1.5 | 0.4987 | 0.04744 | -0.0517 | 10.5122
-1 | 0.5366 | 0.04873 | -0.0504 | 11.0117
-0.5 | 0.594 | 0.05005 | -0.053 | 11.8681
0 | 0.6454 | 0.05228 | -0.0564 | 12.3451
0.5 | 0.6368 | 0.05737 | -0.0543 | 11.0999
1 | 0.6175 | 0.06096 | -0.0472 | 10.1296
1.5 | 0.4699 | 0.07087 | -0.0336 | 6.6305
2 | 0.4072 | 0.07646 | -0.0265 | 5.3257
2.5 | 0.411 | 0.07896 | -0.0214 | 5.2052
3 | 0.3561 | 0.08445 | -0.0155 | 4.2167
3.5 | 0.319 | 0.0891 | -0.0103 | 3.5802
4 | 0.3007 | 0.0936 | -0.0061 | 3.2126
5.5 | 0.1771 | 0.11029 | 0.002 | 1.6058
6 | 0.1838 | 0.11389 | 0.0052 | 1.6138
6.5 | 0.2296 | 0.12123 | 0.0053 | 1.8939
7 | 0.2165 | 0.12204 | 0.0096 | 1.774
7.5 | 0.2226 | 0.12562 | 0.0119 | 1.772
8 | 0.2628 | 0.13317 | 0.0119 | 1.9734
8.5 | 0.2688 | 0.13574 | 0.0141 | 1.9803
9 | 0.2702 | 0.13886 | 0.0156 | 1.9458
9.5 | 0.3085 | 0.14671 | 0.0154 | 2.1028
10 | 0.3135 | 0.14905 | 0.0166 | 2.1033
10.5 | 0.3232 | 0.15317 | 0.0169 | 2.1101
11 | 0.3714 | 0.16324 | 0.016 | 2.2752
11.5 | 0.3618 | 0.16309 | 0.0166 | 2.2184
12 | 0.3893 | 0.17037 | 0.0158 | 2.285
12.5 | 0.4061 | 0.17444 | 0.0154 | 2.328
13 | 0.4178 | 0.1789 | 0.0143 | 2.3354
13.5 | 0.4527 | 0.18713 | 0.0134 | 2.4192
14 | 0.4553 | 0.18928 | 0.0118 | 2.4054
14.5 | 0.4995 | 0.20107 | 0.0106 | 2.4842
15 | 0.4945 | 0.20032 | 0.0085 | 2.4686
15.5 | 0.5391 | 0.21357 | 0.0072 | 2.5242
16 | 0.5342 | 0.21175 | 0.0045 | 2.5228
16.5 | 0.5757 | 0.22504 | 0.003 | 2.5582
17 | 0.5735 | 0.2235 | -0.0002 | 2.566
17.5 | 0.6158 | 0.23807 | -0.0017 | 2.5866
18 | 0.6127 | 0.23561 | -0.0056 | 2.6005
18.5 | 0.6511 | 0.2492 | -0.0073 | 2.6128
19 | 0.652 | 0.24816 | -0.0116 | 2.6273
19.5 | 0.6834 | 0.25898 | -0.0137 | 2.6388
20 | 0.6914 | 0.26133 | -0.0182 | 2.6457

## 9. Re 100k Mach 0.00 (1)
BIGFOIL.COM POLAR EXPORT
NACA33119
NACA33119 |  |  |  | Cl Max: | 1.801 | at alpha= | 20 | deg
JavaFoil+Calcfoil stall+Eppler ext transition |  |  |  | L/D Max: | 35.839 | at alpha= | 5.5 | deg
Re: | 100000 |  |  | Cd Min: | 0.01581 | at alpha= | -1.5 | deg
Mach: | 0 |  |  | Cl=0 at alpha= | -1.5556 | deg
|  |  |  | @ Cl=0.1, Cd= | 0.016064
|  |  |  | @ Cl=0.4, Cd= | 0.017575
|  |  |  | @ Cl=0.6, Cd= | 0.019167
alpha (deg) | Cl | Cd | Cm | Cl/Cd
-20 | -1.194 | 0.21999 | 0.01 | -5.428
-19.5 | -1.194 | 0.2085 | 0.01 | -5.727
-19 | -1.192 | 0.1985 | 0.01 | -6.006
-18.5 | -1.188 | 0.18878 | 0.01 | -6.295
-18 | -1.183 | 0.1797 | 0.01 | -6.581
-17.5 | -1.175 | 0.17044 | 0.01 | -6.893
-17 | -1.165 | 0.16135 | 0.009 | -7.221
-16.5 | -1.153 | 0.15358 | 0.009 | -7.508
-16 | -1.139 | 0.14504 | 0.009 | -7.853
-15.5 | -1.123 | 0.13694 | 0.009 | -8.198
-15 | -1.104 | 0.12995 | 0.009 | -8.495
-14.5 | -1.083 | 0.12269 | 0.009 | -8.828
-14 | -1.06 | 0.11595 | 0.009 | -9.143
-13.5 | -1.034 | 0.10949 | 0.009 | -9.446
-13 | -1.006 | 0.10299 | 0.009 | -9.771
-12.5 | -0.976 | 0.09721 | 0.009 | -10.044
-12 | -0.944 | 0.09145 | 0.009 | -10.329
-11.5 | -0.911 | 0.08618 | 0.008 | -10.569
-11 | -0.875 | 0.08102 | 0.008 | -10.806
-10.5 | -0.839 | 0.07634 | 0.008 | -10.984
-10 | -0.8 | 0.07175 | 0.008 | -11.148
-9.5 | -0.76 | 0.0676 | 0.008 | -11.24
-9 | -0.718 | 0.06367 | 0.008 | -11.283
-8.5 | -0.675 | 0.05988 | 0.008 | -11.281
-8 | -0.631 | 0.05646 | 0.008 | -11.183
-7.5 | -0.586 | 0.05326 | 0.008 | -11.01
-7 | -0.54 | 0.04962 | 0.008 | -10.888
-6.5 | -0.494 | 0.04684 | 0.008 | -10.538
-6 | -0.446 | 0.04425 | 0.008 | -10.084
-5.5 | -0.398 | 0.04187 | 0.008 | -9.507
-5 | -0.35 | 0.04026 | 0.008 | -8.686
-4.5 | -0.366 | 0.01859 | 0.013 | -19.681
-4 | -0.305 | 0.01835 | 0.012 | -16.609
-3.5 | -0.243 | 0.01814 | 0.012 | -13.405
-3 | -0.181 | 0.01797 | 0.012 | -10.066
-2.5 | -0.118 | 0.01787 | 0.011 | -6.628
-2 | -0.056 | 0.0178 | 0.011 | -3.123
-1.5 | 0.007 | 0.01581 | 0.011 | 0.472
-1 | 0.07 | 0.01594 | 0.01 | 4.419
-0.5 | 0.133 | 0.0162 | 0.01 | 8.228
0 | 0.196 | 0.01669 | 0.009 | 11.728
0.5 | 0.258 | 0.0169 | 0.009 | 15.261
1 | 0.32 | 0.01715 | 0.009 | 18.643
1.5 | 0.381 | 0.01746 | 0.008 | 21.834
2 | 0.442 | 0.01783 | 0.008 | 24.798
2.5 | 0.502 | 0.01826 | 0.008 | 27.503
3 | 0.561 | 0.01877 | 0.007 | 29.914
3.5 | 0.62 | 0.01937 | 0.007 | 31.999
4 | 0.677 | 0.02008 | 0.006 | 33.686
4.5 | 0.732 | 0.02096 | 0.006 | 34.92
5 | 0.785 | 0.02203 | 0.005 | 35.65
5.5 | 0.837 | 0.02335 | 0.005 | 35.839
6 | 0.886 | 0.02498 | 0.005 | 35.472
6.5 | 0.933 | 0.02698 | 0.004 | 34.588
7 | 0.979 | 0.02934 | 0.004 | 33.353
7.5 | 1.023 | 0.03207 | 0.003 | 31.9
8 | 1.066 | 0.03523 | 0.003 | 30.253
8.5 | 1.108 | 0.03861 | 0.003 | 28.703
9 | 1.15 | 0.04231 | 0.002 | 27.175
9.5 | 1.19 | 0.04633 | 0.002 | 25.695
10 | 1.231 | 0.05048 | 0.002 | 24.393
10.5 | 1.272 | 0.05465 | 0.001 | 23.283
11 | 1.312 | 0.05918 | 0.001 | 22.173
11.5 | 1.352 | 0.06373 | 0.001 | 21.219
12 | 1.392 | 0.06828 | 0 | 20.392
12.5 | 1.431 | 0.07315 | 0 | 19.562
13 | 1.469 | 0.07808 | 0 | 18.814
13.5 | 1.506 | 0.08316 | -0.001 | 18.109
14 | 1.541 | 0.08849 | -0.001 | 17.417
14.5 | 1.576 | 0.09382 | -0.001 | 16.792
15 | 1.607 | 0.09961 | -0.001 | 16.137
15.5 | 1.637 | 0.10554 | -0.002 | 15.514
16 | 1.666 | 0.11159 | -0.002 | 14.927
16.5 | 1.691 | 0.118 | -0.002 | 14.329
17 | 1.715 | 0.12446 | -0.002 | 13.777
17.5 | 1.736 | 0.13141 | -0.003 | 13.208
18 | 1.754 | 0.13862 | -0.003 | 12.653
18.5 | 1.77 | 0.14621 | -0.003 | 12.103
19 | 1.783 | 0.15391 | -0.003 | 11.587
19.5 | 1.794 | 0.16223 | -0.004 | 11.057
20 | 1.801 | 0.17078 | -0.004 | 10.545

## 10. Re 100k Mach 0.00 (2)
BIGFOIL.COM POLAR EXPORT
NACA33119
NACA33119 |  |  |  | Cl Max: | 1.1073 | at alpha= | 8 | deg
XFOIL ncrit=9 |  |  |  | L/D Max: | 34.1947 | at alpha= | 4 | deg
Re: | 100000 |  |  | Cd Min: | 0.15306 | at alpha= | 13 | deg
Mach: | 0 |  |  | Cl=0 at alpha= | -2.8519 | deg
|  |  |  | @ Cl=0.1, Cd= | 0.023137
|  |  |  | @ Cl=0.4, Cd= | 0.025187
|  |  |  | @ Cl=0.6, Cd= | 0.15306
alpha (deg) | Cl | Cd | Cm | Cl/Cd
-14 | -0.2582 | 0.1326 | -0.0289 | -1.9472
-13 | -0.3535 | 0.12367 | -0.0256 | -2.8584
-12.5 | -0.3468 | 0.1178 | -0.0256 | -2.944
-12 | -0.3428 | 0.11234 | -0.0253 | -3.0515
-11 | -0.3535 | 0.10102 | -0.024 | -3.4993
-10.5 | -0.8593 | 0.05529 | -0.0124 | -15.5417
-10 | -0.878 | 0.05063 | -0.0024 | -17.3415
-9.5 | -0.9054 | 0.0471 | 0.0097 | -19.2229
-9 | -0.9089 | 0.04414 | 0.0182 | -20.5913
-8.5 | -0.9015 | 0.04141 | 0.025 | -21.7701
-8 | -0.8241 | 0.03775 | 0.0197 | -21.8305
-7.5 | -0.7331 | 0.03487 | 0.0124 | -21.0238
-7 | -0.6306 | 0.0318 | 0.0035 | -19.8302
-6.5 | -0.5224 | 0.02941 | -0.0059 | -17.7627
-6 | -0.4095 | 0.02663 | -0.0163 | -15.3774
-5.5 | -0.3247 | 0.02388 | -0.0217 | -13.5972
-5 | -0.2743 | 0.02052 | -0.0211 | -13.3674
-4.5 | -0.2746 | 0.01913 | -0.0085 | -14.3544
-4 | -0.2081 | 0.01916 | -0.0063 | -10.8612
-3.5 | -0.1447 | 0.01968 | -0.0043 | -7.3526
-3 | -0.0269 | 0.02114 | -0.0112 | -1.2725
-2.5 | 0.0639 | 0.02268 | -0.0135 | 2.8175
-2 | 0.188 | 0.02425 | -0.0227 | 7.7526
-1.5 | 0.2533 | 0.02452 | -0.0233 | 10.3303
-1 | 0.3139 | 0.02478 | -0.0235 | 12.6675
-0.5 | 0.3752 | 0.02507 | -0.0241 | 14.9661
0 | 0.439 | 0.02537 | -0.0254 | 17.3039
0.5 | 0.504 | 0.02563 | -0.0271 | 19.6645
1 | 0.5719 | 0.02595 | -0.0298 | 22.0385
1.5 | 0.64 | 0.02621 | -0.0327 | 24.4182
2 | 0.7118 | 0.02647 | -0.0366 | 26.8908
2.5 | 0.7855 | 0.02669 | -0.041 | 29.4305
3 | 0.8612 | 0.02678 | -0.0462 | 32.1583
3.5 | 0.9202 | 0.02714 | -0.0485 | 33.9057
4 | 0.9554 | 0.02794 | -0.046 | 34.1947
4.5 | 0.9764 | 0.02896 | -0.0411 | 33.7155
5 | 1.0091 | 0.02985 | -0.038 | 33.8057
5.5 | 1.028 | 0.03135 | -0.0329 | 32.7911
6 | 1.0511 | 0.03256 | -0.0283 | 32.2819
6.5 | 1.0784 | 0.03412 | -0.0244 | 31.6061
7 | 1.0778 | 0.0363 | -0.0165 | 29.6915
7.5 | 1.0981 | 0.03783 | -0.0115 | 29.0272
8 | 1.1073 | 0.04021 | -0.0052 | 27.5379
8.5 | 1.0598 | 0.04403 | 0.0083 | 24.07
9 | 1.0059 | 0.04799 | 0.0219 | 20.9606
9.5 | 0.8994 | 0.05456 | 0.0378 | 16.4846
11 | 0.4103 | 0.13317 | 0.0192 | 3.081
11.5 | 0.4577 | 0.1384 | 0.0201 | 3.3071
12 | 0.4327 | 0.14305 | 0.0186 | 3.0248
12.5 | 0.4807 | 0.14869 | 0.0195 | 3.2329
13 | 0.4562 | 0.15306 | 0.0173 | 2.9805

## 11. Re 100k Mach 0.10 (1)
BIGFOIL.COM POLAR EXPORT
NACA33119
NACA33119 |  |  |  | Cl Max: | 1.787 | at alpha= | 20 | deg
JavaFoil+Calcfoil stall+Eppler ext transition |  |  |  | L/D Max: | 35.515 | at alpha= | 5.5 | deg
Re: | 100000 |  |  | Cd Min: | 0.01586 | at alpha= | -1.5 | deg
Mach: | 0.1 |  |  | Cl=0 at alpha= | -1.5625 | deg
|  |  |  | @ Cl=0.1, Cd= | 0.016124
|  |  |  | @ Cl=0.4, Cd= | 0.017643
|  |  |  | @ Cl=0.6, Cd= | 0.019265
alpha (deg) | Cl | Cd | Cm | Cl/Cd
-20 | -1.166 | 0.22523 | 0.01 | -5.176
-19.5 | -1.168 | 0.21401 | 0.01 | -5.46
-19 | -1.169 | 0.20334 | 0.01 | -5.75
-18.5 | -1.168 | 0.19227 | 0.01 | -6.075
-18 | -1.165 | 0.18269 | 0.01 | -6.376
-17.5 | -1.16 | 0.17301 | 0.01 | -6.702
-17 | -1.152 | 0.16464 | 0.01 | -6.997
-16.5 | -1.142 | 0.15555 | 0.009 | -7.342
-16 | -1.13 | 0.14666 | 0.009 | -7.703
-15.5 | -1.115 | 0.13932 | 0.009 | -8.004
-15 | -1.098 | 0.13123 | 0.009 | -8.368
-14.5 | -1.079 | 0.12377 | 0.009 | -8.716
-14 | -1.057 | 0.11699 | 0.009 | -9.035
-13.5 | -1.032 | 0.11049 | 0.009 | -9.343
-13 | -1.005 | 0.10378 | 0.009 | -9.686
-12.5 | -0.976 | 0.09787 | 0.009 | -9.973
-12 | -0.945 | 0.09206 | 0.009 | -10.265
-11.5 | -0.912 | 0.08677 | 0.008 | -10.509
-11 | -0.877 | 0.08148 | 0.008 | -10.762
-10.5 | -0.84 | 0.07669 | 0.008 | -10.957
-10 | -0.802 | 0.07224 | 0.008 | -11.101
-9.5 | -0.762 | 0.06795 | 0.008 | -11.215
-9 | -0.721 | 0.06393 | 0.008 | -11.274
-8.5 | -0.678 | 0.06014 | 0.008 | -11.272
-8 | -0.634 | 0.05663 | 0.008 | -11.193
-7.5 | -0.589 | 0.05343 | 0.008 | -11.018
-7 | -0.543 | 0.04977 | 0.008 | -10.902
-6.5 | -0.496 | 0.04698 | 0.008 | -10.552
-6 | -0.448 | 0.0444 | 0.008 | -10.093
-5.5 | -0.4 | 0.04275 | 0.008 | -9.353
-5 | -0.351 | 0.04048 | 0.008 | -8.673
-4.5 | -0.368 | 0.01865 | 0.013 | -19.708
-4 | -0.306 | 0.01842 | 0.013 | -16.629
-3.5 | -0.244 | 0.0182 | 0.012 | -13.419
-3 | -0.182 | 0.01803 | 0.012 | -10.084
-2.5 | -0.119 | 0.01792 | 0.011 | -6.639
-2 | -0.056 | 0.01786 | 0.011 | -3.128
-1.5 | 0.008 | 0.01586 | 0.011 | 0.473
-1 | 0.071 | 0.016 | 0.01 | 4.423
-0.5 | 0.134 | 0.01627 | 0.01 | 8.234
0 | 0.197 | 0.01675 | 0.01 | 11.736
0.5 | 0.259 | 0.01696 | 0.009 | 15.275
1 | 0.321 | 0.01722 | 0.009 | 18.654
1.5 | 0.383 | 0.01754 | 0.008 | 21.836
2 | 0.444 | 0.01791 | 0.008 | 24.787
2.5 | 0.504 | 0.01836 | 0.008 | 27.472
3 | 0.564 | 0.01888 | 0.007 | 29.865
3.5 | 0.622 | 0.0195 | 0.007 | 31.911
4 | 0.679 | 0.02024 | 0.006 | 33.553
4.5 | 0.734 | 0.02115 | 0.006 | 34.731
5 | 0.788 | 0.02226 | 0.005 | 35.39
5.5 | 0.839 | 0.02363 | 0.005 | 35.515
6 | 0.888 | 0.02534 | 0.005 | 35.056
6.5 | 0.935 | 0.02743 | 0.004 | 34.092
7 | 0.981 | 0.02985 | 0.004 | 32.87
7.5 | 1.025 | 0.0327 | 0.003 | 31.345
8 | 1.068 | 0.03595 | 0.003 | 29.698
8.5 | 1.11 | 0.03943 | 0.003 | 28.15
9 | 1.152 | 0.0432 | 0.002 | 26.655
9.5 | 1.192 | 0.0473 | 0.002 | 25.207
10 | 1.234 | 0.05141 | 0.002 | 23.996
10.5 | 1.275 | 0.05568 | 0.001 | 22.899
11 | 1.315 | 0.06023 | 0.001 | 21.833
11.5 | 1.355 | 0.06474 | 0.001 | 20.934
12 | 1.395 | 0.06947 | 0 | 20.079
12.5 | 1.434 | 0.0744 | 0 | 19.268
13 | 1.472 | 0.07935 | 0 | 18.546
13.5 | 1.508 | 0.0845 | -0.001 | 17.849
14 | 1.543 | 0.08991 | -0.001 | 17.164
14.5 | 1.577 | 0.09543 | -0.001 | 16.525
15 | 1.608 | 0.10122 | -0.001 | 15.889
15.5 | 1.638 | 0.10721 | -0.002 | 15.278
16 | 1.665 | 0.11342 | -0.002 | 14.682
16.5 | 1.69 | 0.11999 | -0.002 | 14.081
17 | 1.712 | 0.12672 | -0.002 | 13.511
17.5 | 1.732 | 0.13385 | -0.003 | 12.939
18 | 1.748 | 0.14138 | -0.003 | 12.367
18.5 | 1.763 | 0.1491 | -0.003 | 11.822
19 | 1.774 | 0.15714 | -0.003 | 11.291
19.5 | 1.783 | 0.16565 | -0.004 | 10.762
20 | 1.787 | 0.1746 | -0.004 | 10.236

## 12. Re 100k Mach 0.10 (2)
BIGFOIL.COM POLAR EXPORT
NACA33119
NACA33119 |  |  |  | Cl Max: | 1.0967 | at alpha= | 7.5 | deg
XFOIL ncrit=9 |  |  |  | L/D Max: | 33.7924 | at alpha= | 4 | deg
Re: | 100000 |  |  | Cd Min: | 0.14959 | at alpha= | 12.5 | deg
Mach: | 0.1 |  |  | Cl=0 at alpha= | -2.8828 | deg
|  |  |  | @ Cl=0.1, Cd= | 0.023474
|  |  |  | @ Cl=0.4, Cd= | 0.025285
|  |  |  | @ Cl=0.6, Cd= | 0.14959
alpha (deg) | Cl | Cd | Cm | Cl/Cd
-14 | -0.3861 | 0.13513 | -0.0268 | -2.8572
-13.5 | -0.4008 | 0.1289 | -0.0293 | -3.1094
-13 | -0.3502 | 0.12436 | -0.0257 | -2.816
-12.5 | -0.343 | 0.11848 | -0.0257 | -2.895
-12 | -0.3386 | 0.11302 | -0.0253 | -2.9959
-11.5 | -0.3667 | 0.10671 | -0.0262 | -3.4364
-11 | -0.8275 | 0.06388 | -0.0238 | -12.954
-10.5 | -0.8453 | 0.05586 | -0.0154 | -15.1325
-10 | -0.8682 | 0.05134 | -0.0049 | -16.9108
-9.5 | -0.8982 | 0.04781 | 0.0074 | -18.7869
-9 | -0.9064 | 0.04485 | 0.0165 | -20.2096
-8.5 | -0.9016 | 0.04208 | 0.0237 | -21.4259
-8 | -0.8231 | 0.03821 | 0.0182 | -21.5415
-7.5 | -0.7317 | 0.03519 | 0.011 | -20.7928
-7 | -0.6287 | 0.03203 | 0.0022 | -19.6285
-6.5 | -0.5187 | 0.02952 | -0.0074 | -17.5711
-6 | -0.4036 | 0.02671 | -0.018 | -15.1104
-5.5 | -0.3168 | 0.02387 | -0.0237 | -13.2719
-5 | -0.2704 | 0.02108 | -0.022 | -12.8273
-4.5 | -0.2685 | 0.01911 | -0.01 | -14.0502
-4 | -0.2067 | 0.01915 | -0.0069 | -10.7937
-3.5 | -0.1363 | 0.01978 | -0.0059 | -6.8908
-3 | -0.0331 | 0.02108 | -0.0104 | -1.5702
-2.5 | 0.1081 | 0.02362 | -0.0203 | 4.5766
-1.5 | 0.2499 | 0.02459 | -0.0225 | 10.1627
-1 | 0.3132 | 0.02486 | -0.023 | 12.5986
-0.5 | 0.3741 | 0.02515 | -0.0235 | 14.8748
0 | 0.4373 | 0.02548 | -0.0246 | 17.1625
0.5 | 0.5037 | 0.02578 | -0.0265 | 19.5384
1 | 0.5707 | 0.02612 | -0.0289 | 21.8492
1.5 | 0.6399 | 0.02642 | -0.032 | 24.2203
2 | 0.7123 | 0.02669 | -0.0359 | 26.6879
2.5 | 0.7862 | 0.02695 | -0.0403 | 29.1725
3 | 0.8641 | 0.0271 | -0.0457 | 31.8856
3.5 | 0.9246 | 0.02744 | -0.0482 | 33.6953
4 | 0.957 | 0.02832 | -0.0452 | 33.7924
4.5 | 0.9797 | 0.02934 | -0.0406 | 33.3913
5 | 1.015 | 0.03035 | -0.0379 | 33.4432
5.5 | 1.0285 | 0.03189 | -0.0318 | 32.2515
6 | 1.0537 | 0.03307 | -0.0274 | 31.8627
6.5 | 1.0721 | 0.03493 | -0.0223 | 30.6928
7 | 1.0728 | 0.0371 | -0.0145 | 28.9164
7.5 | 1.0967 | 0.03857 | -0.01 | 28.434
8 | 1.0872 | 0.04152 | -0.0013 | 26.185
8.5 | 1.0257 | 0.04579 | 0.0137 | 22.4001
9.5 | 0.9758 | 0.05185 | 0.033 | 18.8197
11 | 0.4093 | 0.1337 | 0.0193 | 3.0613
11.5 | 0.4599 | 0.13924 | 0.0203 | 3.3029
12 | 0.4319 | 0.14358 | 0.0188 | 3.0081
12.5 | 0.483 | 0.14959 | 0.0197 | 3.2288

## 13. Re 100k Mach 0.25 (1)
BIGFOIL.COM POLAR EXPORT
NACA33119
NACA33119 |  |  |  | Cl Max: | 1.697 | at alpha= | 18 | deg
JavaFoil+Calcfoil stall+Eppler ext transition |  |  |  | L/D Max: | 33.799 | at alpha= | 5 | deg
Re: | 100000 |  |  | Cd Min: | 0.01618 | at alpha= | -1.5 | deg
Mach: | 0.25 |  |  | Cl=0 at alpha= | -1.5615 | deg
|  |  |  | @ Cl=0.1, Cd= | 0.016495
|  |  |  | @ Cl=0.4, Cd= | 0.018025
|  |  |  | @ Cl=0.6, Cd= | 0.019827
alpha (deg) | Cl | Cd | Cm | Cl/Cd
-20 | -0.916 | 0.27064 | 0.01 | -3.386
-19.5 | -0.945 | 0.25204 | 0.01 | -3.749
-19 | -0.97 | 0.2375 | 0.01 | -4.086
-18.5 | -0.993 | 0.22307 | 0.01 | -4.45
-18 | -1.011 | 0.20841 | 0.01 | -4.852
-17.5 | -1.026 | 0.19577 | 0.009 | -5.242
-17 | -1.038 | 0.18385 | 0.009 | -5.644
-16.5 | -1.045 | 0.1731 | 0.009 | -6.038
-16 | -1.049 | 0.16156 | 0.009 | -6.493
-15.5 | -1.049 | 0.15168 | 0.009 | -6.915
-15 | -1.045 | 0.14207 | 0.009 | -7.355
-14.5 | -1.037 | 0.13337 | 0.009 | -7.777
-14 | -1.026 | 0.12498 | 0.009 | -8.207
-13.5 | -1.01 | 0.1172 | 0.009 | -8.614
-13 | -0.99 | 0.11023 | 0.009 | -8.98
-12.5 | -0.967 | 0.10298 | 0.009 | -9.391
-12 | -0.941 | 0.09657 | 0.009 | -9.747
-11.5 | -0.913 | 0.09066 | 0.009 | -10.066
-11 | -0.881 | 0.08497 | 0.009 | -10.372
-10.5 | -0.847 | 0.07946 | 0.008 | -10.665
-10 | -0.811 | 0.07447 | 0.008 | -10.894
-9.5 | -0.773 | 0.06984 | 0.008 | -11.067
-9 | -0.733 | 0.06557 | 0.008 | -11.175
-8.5 | -0.69 | 0.06157 | 0.008 | -11.213
-8 | -0.646 | 0.05784 | 0.008 | -11.177
-7.5 | -0.601 | 0.05446 | 0.008 | -11.04
-7 | -0.555 | 0.05134 | 0.008 | -10.805
-6.5 | -0.507 | 0.04845 | 0.008 | -10.469
-6 | -0.459 | 0.04584 | 0.008 | -10.009
-5.5 | -0.41 | 0.0434 | 0.008 | -9.437
-5 | -0.36 | 0.04113 | 0.008 | -8.743
-4.5 | -0.377 | 0.01904 | 0.013 | -19.792
-4 | -0.314 | 0.01879 | 0.013 | -16.715
-3.5 | -0.251 | 0.01855 | 0.013 | -13.508
-3 | -0.187 | 0.01837 | 0.012 | -10.154
-2.5 | -0.122 | 0.01825 | 0.012 | -6.691
-2 | -0.057 | 0.01819 | 0.011 | -3.152
-1.5 | 0.008 | 0.01618 | 0.011 | 0.476
-1 | 0.073 | 0.01635 | 0.011 | 4.444
-0.5 | 0.138 | 0.0167 | 0.01 | 8.235
0 | 0.202 | 0.0171 | 0.01 | 11.795
0.5 | 0.266 | 0.01733 | 0.009 | 15.331
1 | 0.329 | 0.01763 | 0.009 | 18.682
1.5 | 0.392 | 0.01797 | 0.009 | 21.827
2 | 0.455 | 0.0184 | 0.008 | 24.704
2.5 | 0.516 | 0.01891 | 0.008 | 27.283
3 | 0.576 | 0.01953 | 0.007 | 29.516
3.5 | 0.635 | 0.02026 | 0.007 | 31.348
4 | 0.693 | 0.02117 | 0.006 | 32.715
4.5 | 0.748 | 0.02229 | 0.006 | 33.547
5 | 0.801 | 0.02369 | 0.006 | 33.799
5.5 | 0.852 | 0.02542 | 0.005 | 33.5
6 | 0.9 | 0.02756 | 0.005 | 32.659
6.5 | 0.947 | 0.03009 | 0.004 | 31.459
7 | 0.992 | 0.03297 | 0.004 | 30.086
7.5 | 1.035 | 0.03637 | 0.003 | 28.462
8 | 1.078 | 0.03999 | 0.003 | 26.968
8.5 | 1.121 | 0.04393 | 0.003 | 25.518
9 | 1.163 | 0.04801 | 0.002 | 24.229
9.5 | 1.205 | 0.05238 | 0.002 | 22.999
10 | 1.247 | 0.05674 | 0.002 | 21.975
10.5 | 1.288 | 0.06137 | 0.001 | 20.984
11 | 1.329 | 0.06607 | 0.001 | 20.112
11.5 | 1.37 | 0.07082 | 0.001 | 19.337
12 | 1.408 | 0.07598 | 0 | 18.535
12.5 | 1.447 | 0.08119 | 0 | 17.818
13 | 1.483 | 0.08666 | 0 | 17.113
13.5 | 1.518 | 0.0924 | -0.001 | 16.426
14 | 1.55 | 0.09828 | -0.001 | 15.775
14.5 | 1.58 | 0.10456 | -0.001 | 15.115
15 | 1.608 | 0.11113 | -0.001 | 14.471
15.5 | 1.632 | 0.11804 | -0.002 | 13.825
16 | 1.653 | 0.12511 | -0.002 | 13.213
16.5 | 1.67 | 0.13286 | -0.002 | 12.569
17 | 1.683 | 0.14097 | -0.002 | 11.942
17.5 | 1.693 | 0.14958 | -0.003 | 11.316
18 | 1.697 | 0.15888 | -0.003 | 10.681
18.5 | 1.697 | 0.16868 | -0.003 | 10.062
19 | 1.693 | 0.17921 | -0.003 | 9.45
19.5 | 1.684 | 0.19027 | -0.004 | 8.851
20 | 1.669 | 0.20231 | -0.004 | 8.249

## 14. Re 100k Mach 0.25 (2)
BIGFOIL.COM POLAR EXPORT
NACA33119
NACA33119 |  |  |  | Cl Max: | 1.0429 | at alpha= | 6 | deg
XFOIL ncrit=9 |  |  |  | L/D Max: | 32.2891 | at alpha= | 3.5 | deg
Re: | 100000 |  |  | Cd Min: | 0.13663 | at alpha= | 11 | deg
Mach: | 0.25 |  |  | Cl=0 at alpha= | -2.8166 | deg
|  |  |  | @ Cl=0.1, Cd= | 0.023513
|  |  |  | @ Cl=0.4, Cd= | 0.025933
|  |  |  | @ Cl=0.6, Cd= | 0.13663
alpha (deg) | Cl | Cd | Cm | Cl/Cd
-13.5 | -0.3774 | 0.13315 | -0.0287 | -2.8344
-13 | -0.3359 | 0.12786 | -0.0261 | -2.6271
-12.5 | -0.3238 | 0.12194 | -0.0259 | -2.6554
-12 | -0.3183 | 0.11646 | -0.0256 | -2.7331
-11.5 | -0.5914 | 0.06929 | -0.0552 | -8.5351
-11 | -0.7629 | 0.06462 | -0.0369 | -11.8059
-10.5 | -0.7531 | 0.05805 | -0.0328 | -12.9733
-10 | -0.802 | 0.05453 | -0.0195 | -14.7075
-9.5 | -0.8464 | 0.05149 | -0.006 | -16.4381
-9 | -0.8757 | 0.04854 | 0.0057 | -18.0408
-8.5 | -0.8883 | 0.04566 | 0.0151 | -19.4547
-8 | -0.811 | 0.04069 | 0.0096 | -19.9312
-7.5 | -0.728 | 0.03703 | 0.0043 | -19.6597
-7 | -0.6354 | 0.03371 | -0.0018 | -18.849
-6.5 | -0.5166 | 0.03042 | -0.0124 | -16.9822
-6 | -0.3691 | 0.02694 | -0.0277 | -13.7008
-5.5 | -0.2864 | 0.02414 | -0.0319 | -11.8641
-5 | -0.2359 | 0.02151 | -0.0302 | -10.967
-4.5 | -0.2463 | 0.01926 | -0.0166 | -12.7882
-4 | -0.2062 | 0.01919 | -0.0092 | -10.7452
-3.5 | -0.1402 | 0.01987 | -0.0067 | -7.0559
-3 | -0.041 | 0.02113 | -0.0098 | -1.9404
-2.5 | 0.0708 | 0.02311 | -0.0146 | 3.0636
-2 | 0.17 | 0.02448 | -0.0187 | 6.9444
-1.5 | 0.234 | 0.02483 | -0.0186 | 9.4241
-1 | 0.2978 | 0.02521 | -0.0187 | 11.8128
-0.5 | 0.3604 | 0.02565 | -0.0189 | 14.0507
0 | 0.4345 | 0.02618 | -0.0214 | 16.5966
0.5 | 0.5049 | 0.02662 | -0.0236 | 18.9669
1 | 0.5749 | 0.02706 | -0.026 | 21.2454
1.5 | 0.6429 | 0.02754 | -0.0284 | 23.3442
2 | 0.7149 | 0.02798 | -0.0317 | 25.5504
2.5 | 0.7904 | 0.02844 | -0.036 | 27.7918
3 | 0.8676 | 0.02895 | -0.041 | 29.9689
3.5 | 0.9493 | 0.0294 | -0.0468 | 32.2891
4 | 0.9691 | 0.03059 | -0.0416 | 31.6803
4.5 | 1.0029 | 0.03163 | -0.0383 | 31.7072
5 | 1.0098 | 0.03356 | -0.0313 | 30.0894
5.5 | 1.0311 | 0.0349 | -0.0262 | 29.5444
6 | 1.0429 | 0.03703 | -0.0199 | 28.1637
6.5 | 1.0217 | 0.04001 | -0.0095 | 25.5361
7 | 1.0306 | 0.04188 | -0.0028 | 24.6084
7.5 | 1.0224 | 0.04481 | 0.0056 | 22.8163
8 | 0.8482 | 0.05218 | 0.0309 | 16.2553
8.5 | 0.4248 | 0.11312 | 0.0183 | 3.7553
9 | 0.3615 | 0.1174 | 0.0188 | 3.0792
10 | 0.3825 | 0.12689 | 0.0201 | 3.0144
11 | 0.4058 | 0.13663 | 0.0204 | 2.9701

## 15. Re 100k Mach 0.50 (1)
BIGFOIL.COM POLAR EXPORT
NACA33119
NACA33119 |  |  |  | Cl Max: | 1.356 | at alpha= | 12 | deg
JavaFoil+Calcfoil stall+Eppler ext transition |  |  |  | L/D Max: | 26.98 | at alpha= | 3.5 | deg
Re: | 100000 |  |  | Cd Min: | 0.01822 | at alpha= | -1 | deg
Mach: | 0.5 |  |  | Cl=0 at alpha= | -1.5616 | deg
|  |  |  | @ Cl=0.1, Cd= | 0.018273
|  |  |  | @ Cl=0.4, Cd= | 0.020038
|  |  |  | @ Cl=0.6, Cd= | 0.023031
alpha (deg) | Cl | Cd | Cm | Cl/Cd
-20 | -1.034 | 0.36981 | 0.015 | -2.796
-19.5 | -1.007 | 0.36381 | 0.014 | -2.769
-19 | -0.98 | 0.35842 | 0.014 | -2.735
-18.5 | -0.952 | 0.35287 | 0.014 | -2.698
-18 | -0.925 | 0.34763 | 0.014 | -2.66
-17.5 | -0.897 | 0.33533 | 0.013 | -2.674
-17 | -0.869 | 0.31213 | 0.013 | -2.785
-16.5 | -0.842 | 0.31781 | 0.013 | -2.649
-16 | -0.814 | 0.3067 | 0.012 | -2.653
-15.5 | -0.786 | 0.30339 | 0.012 | -2.591
-15 | -0.759 | 0.29746 | 0.012 | -2.55
-14.5 | -0.73 | 0.27697 | 0.011 | -2.636
-14 | -0.703 | 0.27349 | 0.011 | -2.569
-13.5 | -0.674 | 0.26051 | 0.011 | -2.588
-13 | -0.646 | 0.24369 | 0.011 | -2.653
-12.5 | -0.618 | 0.23131 | 0.01 | -2.672
-12 | -0.59 | 0.22869 | 0.01 | -2.581
-11.5 | -0.562 | 0.21419 | 0.009 | -2.623
-11 | -0.534 | 0.19308 | 0.009 | -2.764
-10.5 | -0.506 | 0.18598 | 0.008 | -2.718
-10 | -0.593 | 0.11548 | 0.008 | -5.136
-9.5 | -0.711 | 0.09344 | 0.008 | -7.607
-9 | -0.721 | 0.08195 | 0.008 | -8.803
-8.5 | -0.706 | 0.07351 | 0.008 | -9.598
-8 | -0.677 | 0.06677 | 0.008 | -10.137
-7.5 | -0.64 | 0.06143 | 0.008 | -10.419
-7 | -0.598 | 0.0568 | 0.008 | -10.524
-6.5 | -0.551 | 0.05282 | 0.008 | -10.439
-6 | -0.502 | 0.04941 | 0.008 | -10.161
-5.5 | -0.45 | 0.0464 | 0.008 | -9.703
-5 | -0.396 | 0.04379 | 0.008 | -9.053
-4.5 | -0.341 | 0.0415 | 0.008 | -8.226
-4 | -0.285 | 0.03942 | 0.008 | -7.239
-3.5 | -0.278 | 0.02022 | 0.014 | -13.748
-3 | -0.207 | 0.01998 | 0.013 | -10.376
-2.5 | -0.136 | 0.01981 | 0.013 | -6.858
-2 | -0.064 | 0.01973 | 0.013 | -3.235
-1.5 | 0.009 | 0.01979 | 0.012 | 0.434
-1 | 0.081 | 0.01822 | 0.012 | 4.439
-0.5 | 0.153 | 0.01842 | 0.011 | 8.31
0 | 0.223 | 0.0188 | 0.011 | 11.875
0.5 | 0.293 | 0.01919 | 0.01 | 15.295
1 | 0.363 | 0.01969 | 0.01 | 18.43
1.5 | 0.431 | 0.02033 | 0.009 | 21.194
2 | 0.497 | 0.02114 | 0.009 | 23.518
2.5 | 0.562 | 0.02219 | 0.008 | 25.31
3 | 0.623 | 0.02354 | 0.008 | 26.487
3.5 | 0.682 | 0.02528 | 0.007 | 26.98
4 | 0.738 | 0.0275 | 0.007 | 26.835
4.5 | 0.791 | 0.03023 | 0.006 | 26.163
5 | 0.841 | 0.03357 | 0.006 | 25.046
5.5 | 0.889 | 0.03728 | 0.005 | 23.853
6 | 0.936 | 0.04146 | 0.005 | 22.577
6.5 | 0.982 | 0.04595 | 0.004 | 21.366
7 | 1.028 | 0.05044 | 0.004 | 20.388
7.5 | 1.074 | 0.05526 | 0.003 | 19.43
8 | 1.119 | 0.06021 | 0.003 | 18.58
8.5 | 1.163 | 0.06543 | 0.003 | 17.773
9 | 1.204 | 0.07114 | 0.002 | 16.931
9.5 | 1.245 | 0.07722 | 0.002 | 16.117
10 | 1.28 | 0.08417 | 0.002 | 15.212
10.5 | 1.312 | 0.0918 | 0.001 | 14.292
11 | 1.337 | 0.10079 | 0.001 | 13.261
11.5 | 1.353 | 0.11119 | 0.001 | 12.166
12 | 1.356 | 0.12387 | 0 | 10.943
12.5 | 1.337 | 0.13989 | 0 | 9.561
13 | 1.278 | 0.16331 | 0 | 7.825
13.5 | 0.86 | 0.22552 | 0 | 3.811
14 | 0.891 | 0.30585 | -0.001 | 2.912
14.5 | 0.922 | 0.32665 | -0.001 | 2.822
15 | 0.953 | 0.34559 | -0.001 | 2.758
15.5 | 0.982 | 0.36166 | -0.002 | 2.715
16 | 1.012 | 0.38483 | -0.002 | 2.63
16.5 | 1.043 | 0.40038 | -0.002 | 2.605
17 | 1.071 | 0.40675 | -0.002 | 2.634

## 16. Re 100k Mach 0.50 (2)
BIGFOIL.COM POLAR EXPORT
NACA33119
NACA33119 |  |  |  | Cl Max: | 0.8348 | at alpha= | 3.5 | deg
XFOIL ncrit=9 |  |  |  | L/D Max: | 20.4675 | at alpha= | 2.5 | deg
Re: | 100000 |  |  | Cd Min: | 0.25481 | at alpha= | 20 | deg
Mach: | 0.5 |  |  | Cl=0 at alpha= | -2.7786 | deg
|  |  |  | @ Cl=0.1, Cd= | 0.025117
|  |  |  | @ Cl=0.4, Cd= | 0.02922
|  |  |  | @ Cl=0.6, Cd= | 0.032455
alpha (deg) | Cl | Cd | Cm | Cl/Cd
-13.5 | -0.2977 | 0.14573 | -0.0275 | -2.0428
-13 | -0.3053 | 0.14088 | -0.0294 | -2.1671
-12.5 | -0.3131 | 0.13626 | -0.0307 | -2.2978
-12 | -0.3005 | 0.1303 | -0.0301 | -2.3062
-11.5 | -0.2455 | 0.12242 | -0.0274 | -2.0054
-11 | -0.3469 | 0.0949 | -0.0479 | -3.6554
-10.5 | -0.3593 | 0.08482 | -0.0502 | -4.236
-10 | -0.4673 | 0.06872 | -0.0579 | -6.8001
-9.5 | -0.5218 | 0.06212 | -0.054 | -8.3999
-9 | -0.5865 | 0.05824 | -0.045 | -10.0704
-8.5 | -0.6546 | 0.05608 | -0.0333 | -11.6726
-8 | -0.6516 | 0.04937 | -0.0349 | -13.1983
-7.5 | -0.6266 | 0.04389 | -0.0337 | -14.2766
-7 | -0.5455 | 0.038 | -0.0378 | -14.3553
-6.5 | -0.4184 | 0.0328 | -0.0469 | -12.7561
-6 | -0.2252 | 0.02773 | -0.0648 | -8.1212
-5.5 | -0.1366 | 0.02503 | -0.0664 | -5.4575
-5 | -0.1117 | 0.02308 | -0.059 | -4.8397
-4.5 | -0.1299 | 0.02092 | -0.0451 | -6.2094
-4 | -0.1491 | 0.02038 | -0.0276 | -7.316
-3.5 | -0.1161 | 0.02095 | -0.0169 | -5.5418
-3 | -0.0473 | 0.02227 | -0.0121 | -2.1239
-2.5 | 0.0595 | 0.02423 | -0.0134 | 2.4556
-2 | 0.1677 | 0.0266 | -0.0151 | 6.3045
-1.5 | 0.2523 | 0.02767 | -0.0156 | 9.1182
-1 | 0.3158 | 0.02833 | -0.0141 | 11.1472
-0.5 | 0.3862 | 0.02903 | -0.0138 | 13.3035
0 | 0.453 | 0.02995 | -0.0134 | 15.1252
0.5 | 0.5198 | 0.03097 | -0.0133 | 16.784
1 | 0.5877 | 0.03211 | -0.0138 | 18.3027
1.5 | 0.6441 | 0.03369 | -0.013 | 19.1184
2 | 0.6931 | 0.0357 | -0.0118 | 19.4146
2.5 | 0.7618 | 0.03722 | -0.0132 | 20.4675
3 | 0.7888 | 0.04112 | -0.0124 | 19.1829
3.5 | 0.8348 | 0.04459 | -0.0143 | 18.7217
4 | 0.6979 | 0.05216 | 0.0014 | 13.38
4.5 | 0.5432 | 0.0645 | 0.0099 | 8.4217
5 | 0.4702 | 0.07389 | 0.0136 | 6.3635
5.5 | 0.3941 | 0.08396 | 0.0158 | 4.6939
6 | 0.3723 | 0.08981 | 0.0187 | 4.1454
7 | 0.3074 | 0.10983 | 0.0173 | 2.7989
7.5 | 0.3394 | 0.11041 | 0.0221 | 3.074
9 | 0.3454 | 0.13113 | 0.0223 | 2.634
9.5 | 0.3331 | 0.13395 | 0.023 | 2.4867
10 | 0.378 | 0.14156 | 0.0237 | 2.6702
10.5 | 0.3592 | 0.14381 | 0.0234 | 2.4977
11 | 0.4134 | 0.15254 | 0.0241 | 2.7101
11.5 | 0.388 | 0.15404 | 0.0228 | 2.5188
12 | 0.4511 | 0.16405 | 0.0235 | 2.7498
12.5 | 0.4192 | 0.16464 | 0.0211 | 2.5462
13 | 0.4723 | 0.17361 | 0.0217 | 2.7205
13.5 | 0.4524 | 0.17559 | 0.0184 | 2.5765
14 | 0.4934 | 0.18297 | 0.0185 | 2.6966
14.5 | 0.4885 | 0.18698 | 0.0151 | 2.6126
15 | 0.5196 | 0.19324 | 0.0144 | 2.6889
15.5 | 0.5292 | 0.19909 | 0.0114 | 2.6581
16 | 0.5503 | 0.20443 | 0.0094 | 2.6919
16.5 | 0.5791 | 0.21297 | 0.0078 | 2.7192
17 | 0.5837 | 0.21632 | 0.0038 | 2.6983
17.5 | 0.626 | 0.22718 | 0.0034 | 2.7555
18 | 0.62 | 0.22875 | -0.0023 | 2.7104
18.5 | 0.6574 | 0.23809 | -0.003 | 2.7611
19 | 0.6578 | 0.24159 | -0.0087 | 2.7228
19.5 | 0.6876 | 0.24925 | -0.0105 | 2.7587
20 | 0.6962 | 0.25481 | -0.0157 | 2.7322

## 17. Re 250k Mach 0.00 (1)
BIGFOIL.COM POLAR EXPORT
NACA33119
NACA33119 |  |  |  | Cl Max: | 1.829 | at alpha= | 20 | deg
JavaFoil+Calcfoil stall+Eppler ext transition |  |  |  | L/D Max: | 55.565 | at alpha= | 6 | deg
Re: | 250000 |  |  | Cd Min: | 0.00992 | at alpha= | -1.5 | deg
Mach: | 0 |  |  | Cl=0 at alpha= | -1.5556 | deg
|  |  |  | @ Cl=0.1, Cd= | 0.011255
|  |  |  | @ Cl=0.4, Cd= | 0.012738
|  |  |  | @ Cl=0.6, Cd= | 0.013776
alpha (deg) | Cl | Cd | Cm | Cl/Cd
-20 | -1.196 | 0.19039 | 0.011 | -6.283
-19.5 | -1.196 | 0.1812 | 0.011 | -6.601
-19 | -1.194 | 0.17256 | 0.011 | -6.922
-18.5 | -1.191 | 0.16484 | 0.01 | -7.222
-18 | -1.185 | 0.15685 | 0.01 | -7.554
-17.5 | -1.177 | 0.14933 | 0.01 | -7.883
-17 | -1.168 | 0.14148 | 0.01 | -8.252
-16.5 | -1.156 | 0.13449 | 0.01 | -8.592
-16 | -1.141 | 0.12746 | 0.01 | -8.955
-15.5 | -1.125 | 0.1207 | 0.01 | -9.322
-15 | -1.106 | 0.11431 | 0.01 | -9.679
-14.5 | -1.086 | 0.10833 | 0.01 | -10.022
-14 | -1.063 | 0.10251 | 0.01 | -10.366
-13.5 | -1.037 | 0.09683 | 0.01 | -10.707
-13 | -1.009 | 0.09102 | 0.009 | -11.085
-12.5 | -0.979 | 0.08608 | 0.009 | -11.374
-12 | -0.947 | 0.08109 | 0.009 | -11.682
-11.5 | -0.914 | 0.07633 | 0.009 | -11.971
-11 | -0.879 | 0.07192 | 0.009 | -12.216
-10.5 | -0.842 | 0.06772 | 0.009 | -12.43
-10 | -0.803 | 0.06373 | 0.009 | -12.603
-9.5 | -0.763 | 0.0599 | 0.009 | -12.743
-9 | -0.722 | 0.05621 | 0.009 | -12.85
-8.5 | -0.68 | 0.0526 | 0.009 | -12.929
-8 | -0.638 | 0.04894 | 0.009 | -13.03
-7.5 | -0.718 | 0.01717 | 0.015 | -41.807
-7 | -0.662 | 0.01673 | 0.015 | -39.573
-6.5 | -0.605 | 0.01634 | 0.014 | -37.02
-6 | -0.547 | 0.01567 | 0.014 | -34.888
-5.5 | -0.488 | 0.01533 | 0.014 | -31.805
-5 | -0.427 | 0.01504 | 0.013 | -28.423
-4.5 | -0.367 | 0.01479 | 0.013 | -24.8
-4 | -0.305 | 0.01457 | 0.013 | -20.957
-3.5 | -0.244 | 0.01439 | 0.012 | -16.919
-3 | -0.181 | 0.01389 | 0.012 | -13.043
-2.5 | -0.119 | 0.01378 | 0.011 | -8.604
-2 | -0.056 | 0.01373 | 0.011 | -4.053
-1.5 | 0.007 | 0.00992 | 0.011 | 0.755
-1 | 0.071 | 0.01097 | 0.01 | 6.439
-0.5 | 0.134 | 0.01159 | 0.01 | 11.541
0 | 0.196 | 0.01208 | 0.01 | 16.252
0.5 | 0.259 | 0.01225 | 0.009 | 21.135
1 | 0.321 | 0.01244 | 0.009 | 25.828
1.5 | 0.383 | 0.01267 | 0.008 | 30.258
2 | 0.445 | 0.01292 | 0.008 | 34.446
2.5 | 0.507 | 0.01323 | 0.008 | 38.289
3 | 0.567 | 0.01357 | 0.007 | 41.826
3.5 | 0.628 | 0.01395 | 0.007 | 45.021
4 | 0.688 | 0.01419 | 0.006 | 48.445
4.5 | 0.747 | 0.01468 | 0.006 | 50.858
5 | 0.805 | 0.01521 | 0.006 | 52.898
5.5 | 0.862 | 0.01583 | 0.005 | 54.449
6 | 0.918 | 0.01652 | 0.005 | 55.565
6.5 | 0.973 | 0.01765 | 0.004 | 55.118
7 | 1.026 | 0.01855 | 0.004 | 55.329
7.5 | 1.078 | 0.0196 | 0.004 | 55.019
8 | 1.129 | 0.02081 | 0.003 | 54.232
8.5 | 1.177 | 0.02224 | 0.003 | 52.928
9 | 1.224 | 0.02393 | 0.002 | 51.165
9.5 | 1.269 | 0.02586 | 0.002 | 49.092
10 | 1.313 | 0.0281 | 0.002 | 46.734
10.5 | 1.355 | 0.03064 | 0.001 | 44.233
11 | 1.396 | 0.03351 | 0.001 | 41.657
11.5 | 1.435 | 0.03669 | 0.001 | 39.117
12 | 1.473 | 0.04019 | 0 | 36.647
12.5 | 1.509 | 0.04404 | 0 | 34.275
13 | 1.545 | 0.04816 | 0 | 32.076
13.5 | 1.578 | 0.05258 | -0.001 | 30.015
14 | 1.61 | 0.0573 | -0.001 | 28.099
14.5 | 1.64 | 0.06228 | -0.001 | 26.339
15 | 1.669 | 0.06759 | -0.002 | 24.69
15.5 | 1.695 | 0.07312 | -0.002 | 23.182
16 | 1.72 | 0.0789 | -0.002 | 21.795
16.5 | 1.741 | 0.08497 | -0.002 | 20.495
17 | 1.762 | 0.09118 | -0.003 | 19.32
17.5 | 1.779 | 0.09788 | -0.003 | 18.178
18 | 1.794 | 0.10484 | -0.003 | 17.112
18.5 | 1.807 | 0.11215 | -0.003 | 16.11
19 | 1.817 | 0.11978 | -0.004 | 15.172
19.5 | 1.825 | 0.12788 | -0.004 | 14.269
20 | 1.829 | 0.13619 | -0.004 | 13.43

## 18. Re 250k Mach 0.00 (2)
BIGFOIL.COM POLAR EXPORT
NACA33119
NACA33119 |  |  |  | Cl Max: | 1.3629 | at alpha= | 14.5 | deg
XFOIL ncrit=9 |  |  |  | L/D Max: | 52.2399 | at alpha= | 7.5 | deg
Re: | 250000 |  |  | Cd Min: | 0.2059 | at alpha= | 19.5 | deg
Mach: | 0 |  |  | Cl=0 at alpha= | -1.4943 | deg
|  |  |  | @ Cl=0.1, Cd= | 0.012116
|  |  |  | @ Cl=0.4, Cd= | 0.01508
|  |  |  | @ Cl=0.6, Cd= | 0.017218
alpha (deg) | Cl | Cd | Cm | Cl/Cd
-16 | -0.4539 | 0.14256 | -0.0282 | -3.1839
-15.5 | -0.428 | 0.139 | -0.027 | -3.0791
-15 | -0.4171 | 0.13302 | -0.0284 | -3.1356
-14.5 | -0.7947 | 0.06624 | -0.063 | -11.9973
-14 | -0.8291 | 0.05971 | -0.0594 | -13.8854
-13.5 | -0.8602 | 0.05426 | -0.0533 | -15.8533
-13 | -0.8996 | 0.0499 | -0.0435 | -18.0281
-12.5 | -0.9364 | 0.04661 | -0.0312 | -20.0901
-12 | -0.9631 | 0.0432 | -0.0194 | -22.294
-11.5 | -0.9827 | 0.04026 | -0.0081 | -24.4088
-11 | -0.997 | 0.03792 | 0.0028 | -26.2922
-10.5 | -0.9442 | 0.0352 | 0.0015 | -26.8239
-10 | -0.8724 | 0.03237 | -0.003 | -26.9509
-9 | -0.7148 | 0.02702 | -0.0134 | -26.4545
-8.5 | -0.6339 | 0.02502 | -0.0184 | -25.3357
-7.5 | -0.4473 | 0.02064 | -0.0333 | -21.6715
-7 | -0.3596 | 0.01893 | -0.0397 | -18.9963
-6.5 | -0.2784 | 0.01714 | -0.0451 | -16.2427
-6 | -0.2273 | 0.01593 | -0.0443 | -14.2687
-5.5 | -0.1958 | 0.01513 | -0.0393 | -12.9412
-5 | -0.1704 | 0.01449 | -0.0331 | -11.7598
-4.5 | -0.1501 | 0.01379 | -0.0258 | -10.8847
-4 | -0.1747 | 0.01175 | -0.0106 | -14.8681
-3.5 | -0.1587 | 0.01131 | -0.0019 | -14.0318
-2.5 | -0.0876 | 0.01119 | 0.008 | -7.8284
-2 | -0.0455 | 0.01127 | 0.0116 | -4.0373
-1.5 | -0.0005 | 0.01142 | 0.0147 | -0.043783
-1 | 0.043 | 0.01164 | 0.018 | 3.6942
-0.5 | 0.1005 | 0.01212 | 0.0187 | 8.2921
0 | 0.1573 | 0.01261 | 0.0193 | 12.4742
0.5 | 0.2176 | 0.0132 | 0.0189 | 16.4848
1 | 0.2777 | 0.01376 | 0.0185 | 20.1817
1.5 | 0.3338 | 0.01439 | 0.0189 | 23.1967
2 | 0.4211 | 0.0153 | 0.0127 | 27.5229
2.5 | 0.4785 | 0.01594 | 0.0126 | 30.0188
3 | 0.5634 | 0.01677 | 0.0068 | 33.5957
3.5 | 0.6206 | 0.01747 | 0.0065 | 35.5238
4 | 0.7011 | 0.01817 | 0.0013 | 38.5856
4.5 | 0.761 | 0.0188 | 0.0002 | 40.4787
5 | 0.8375 | 0.01947 | -0.0044 | 43.0149
5.5 | 0.9015 | 0.02007 | -0.0066 | 44.9178
6 | 0.9689 | 0.02064 | -0.0097 | 46.9428
6.5 | 1.0401 | 0.02131 | -0.0136 | 48.8081
7 | 1.1067 | 0.02181 | -0.0167 | 50.7428
7.5 | 1.1801 | 0.02259 | -0.0213 | 52.2399
8 | 1.2015 | 0.02316 | -0.0159 | 51.8782
8.5 | 1.2217 | 0.02374 | -0.0102 | 51.4617
9 | 1.2517 | 0.02467 | -0.0064 | 50.7377
9.5 | 1.2606 | 0.02546 | 0.0011 | 49.513
10 | 1.266 | 0.02615 | 0.0093 | 48.413
10.5 | 1.2716 | 0.02674 | 0.0175 | 47.5542
11 | 1.2998 | 0.02794 | 0.0213 | 46.5211
11.5 | 1.286 | 0.02886 | 0.0318 | 44.5599
12 | 1.2891 | 0.03002 | 0.0388 | 42.9414
12.5 | 1.3089 | 0.03104 | 0.0431 | 42.1682
13 | 1.3262 | 0.03276 | 0.047 | 40.4823
13.5 | 1.3166 | 0.03504 | 0.053 | 37.5742
14 | 1.3258 | 0.037 | 0.0565 | 35.8324
14.5 | 1.3629 | 0.03828 | 0.0577 | 35.6034
15 | 1.3333 | 0.04271 | 0.0618 | 31.2175
15.5 | 1.3246 | 0.04674 | 0.0636 | 28.3398
16 | 1.3541 | 0.04816 | 0.0645 | 28.1167
16.5 | 1.322 | 0.05506 | 0.0649 | 24.0102
17 | 1.2759 | 0.06438 | 0.063 | 19.8183
17.5 | 1.313 | 0.06511 | 0.0635 | 20.1659
19.5 | 0.6725 | 0.2059 | -0.0022 | 3.2661

## 19. Re 250k Mach 0.10 (1)
BIGFOIL.COM POLAR EXPORT
NACA33119
NACA33119 |  |  |  | Cl Max: | 1.814 | at alpha= | 20 | deg
JavaFoil+Calcfoil stall+Eppler ext transition |  |  |  | L/D Max: | 55.255 | at alpha= | 6 | deg
Re: | 250000 |  |  | Cd Min: | 0.00997 | at alpha= | -1.5 | deg
Mach: | 0.1 |  |  | Cl=0 at alpha= | -1.5625 | deg
|  |  |  | @ Cl=0.1, Cd= | 0.011157
|  |  |  | @ Cl=0.4, Cd= | 0.012783
|  |  |  | @ Cl=0.6, Cd= | 0.013827
alpha (deg) | Cl | Cd | Cm | Cl/Cd
-20 | -1.168 | 0.19333 | 0.011 | -6.04
-19.5 | -1.17 | 0.18437 | 0.011 | -6.349
-19 | -1.171 | 0.17616 | 0.011 | -6.649
-18.5 | -1.17 | 0.16682 | 0.01 | -7.015
-18 | -1.167 | 0.15928 | 0.01 | -7.328
-17.5 | -1.162 | 0.151 | 0.01 | -7.694
-17 | -1.154 | 0.14354 | 0.01 | -8.042
-16.5 | -1.144 | 0.13625 | 0.01 | -8.399
-16 | -1.132 | 0.12889 | 0.01 | -8.784
-15.5 | -1.118 | 0.122 | 0.01 | -9.16
-15 | -1.101 | 0.11546 | 0.01 | -9.532
-14.5 | -1.081 | 0.10923 | 0.01 | -9.899
-14 | -1.059 | 0.10328 | 0.01 | -10.258
-13.5 | -1.035 | 0.09761 | 0.01 | -10.602
-13 | -1.008 | 0.09176 | 0.01 | -10.984
-12.5 | -0.979 | 0.08673 | 0.009 | -11.284
-12 | -0.948 | 0.08156 | 0.009 | -11.62
-11.5 | -0.915 | 0.07674 | 0.009 | -11.92
-11 | -0.88 | 0.07224 | 0.009 | -12.182
-10.5 | -0.843 | 0.06812 | 0.009 | -12.379
-10 | -0.805 | 0.06404 | 0.009 | -12.573
-9.5 | -0.765 | 0.06024 | 0.009 | -12.704
-9 | -0.725 | 0.05646 | 0.009 | -12.833
-8.5 | -0.682 | 0.05279 | 0.009 | -12.925
-8 | -0.64 | 0.0491 | 0.009 | -13.028
-7.5 | -0.72 | 0.01724 | 0.015 | -41.8
-7 | -0.665 | 0.01681 | 0.015 | -39.525
-6.5 | -0.607 | 0.01613 | 0.014 | -37.66
-6 | -0.549 | 0.01575 | 0.014 | -34.87
-5.5 | -0.49 | 0.01541 | 0.014 | -31.788
-5 | -0.429 | 0.01511 | 0.013 | -28.425
-4.5 | -0.368 | 0.01485 | 0.013 | -24.814
-4 | -0.307 | 0.01463 | 0.013 | -20.974
-3.5 | -0.245 | 0.01444 | 0.012 | -16.939
-3 | -0.182 | 0.01393 | 0.012 | -13.07
-2.5 | -0.119 | 0.01385 | 0.011 | -8.602
-2 | -0.056 | 0.01377 | 0.011 | -4.062
-1.5 | 0.008 | 0.00997 | 0.011 | 0.755
-1 | 0.071 | 0.01101 | 0.01 | 6.448
-0.5 | 0.134 | 0.01133 | 0.01 | 11.86
0 | 0.197 | 0.01213 | 0.01 | 16.26
0.5 | 0.26 | 0.01231 | 0.009 | 21.144
1 | 0.323 | 0.01249 | 0.009 | 25.846
1.5 | 0.385 | 0.01272 | 0.008 | 30.289
2 | 0.447 | 0.01298 | 0.008 | 34.445
2.5 | 0.509 | 0.0133 | 0.008 | 38.258
3 | 0.57 | 0.01363 | 0.007 | 41.811
3.5 | 0.631 | 0.01403 | 0.007 | 44.954
4 | 0.691 | 0.01428 | 0.006 | 48.352
4.5 | 0.75 | 0.01478 | 0.006 | 50.722
5 | 0.808 | 0.01533 | 0.006 | 52.731
5.5 | 0.865 | 0.01596 | 0.005 | 54.209
6 | 0.922 | 0.01668 | 0.005 | 55.255
6.5 | 0.976 | 0.01784 | 0.004 | 54.743
7 | 1.03 | 0.01877 | 0.004 | 54.856
7.5 | 1.082 | 0.01986 | 0.004 | 54.472
8 | 1.132 | 0.02112 | 0.003 | 53.59
8.5 | 1.18 | 0.02261 | 0.003 | 52.201
9 | 1.227 | 0.02436 | 0.002 | 50.361
9.5 | 1.272 | 0.02638 | 0.002 | 48.219
10 | 1.316 | 0.02871 | 0.002 | 45.815
10.5 | 1.357 | 0.03137 | 0.001 | 43.278
11 | 1.398 | 0.03433 | 0.001 | 40.716
11.5 | 1.437 | 0.03762 | 0.001 | 38.194
12 | 1.475 | 0.04126 | 0 | 35.739
12.5 | 1.511 | 0.04521 | 0 | 33.416
13 | 1.546 | 0.04946 | 0 | 31.252
13.5 | 1.579 | 0.054 | -0.001 | 29.236
14 | 1.61 | 0.05884 | -0.001 | 27.369
14.5 | 1.64 | 0.06398 | -0.001 | 25.636
15 | 1.668 | 0.06936 | -0.002 | 24.048
15.5 | 1.693 | 0.07506 | -0.002 | 22.562
16 | 1.717 | 0.08097 | -0.002 | 21.209
16.5 | 1.738 | 0.0872 | -0.002 | 19.932
17 | 1.757 | 0.0936 | -0.003 | 18.771
17.5 | 1.773 | 0.10048 | -0.003 | 17.65
18 | 1.787 | 0.10765 | -0.003 | 16.596
18.5 | 1.798 | 0.11518 | -0.003 | 15.606
19 | 1.806 | 0.12305 | -0.004 | 14.678
19.5 | 1.812 | 0.13127 | -0.004 | 13.801
20 | 1.814 | 0.14009 | -0.004 | 12.946

## 20. Re 250k Mach 0.10 (2)
BIGFOIL.COM POLAR EXPORT
NACA33119
NACA33119 |  |  |  | Cl Max: | 1.3453 | at alpha= | 16 | deg
XFOIL ncrit=9 |  |  |  | L/D Max: | 51.7979 | at alpha= | 7.5 | deg
Re: | 250000 |  |  | Cd Min: | 0.20979 | at alpha= | 20 | deg
Mach: | 0.1 |  |  | Cl=0 at alpha= | -1.4799 | deg
|  |  |  | @ Cl=0.1, Cd= | 0.012145
|  |  |  | @ Cl=0.4, Cd= | 0.01518
|  |  |  | @ Cl=0.6, Cd= | 0.017299
alpha (deg) | Cl | Cd | Cm | Cl/Cd
-16 | -0.4511 | 0.14361 | -0.0281 | -3.1411
-15.5 | -0.4244 | 0.14004 | -0.0268 | -3.0306
-15 | -0.4125 | 0.13418 | -0.0281 | -3.0742
-14.5 | -0.7754 | 0.06839 | -0.064 | -11.3379
-14 | -0.8072 | 0.06155 | -0.0613 | -13.1145
-13.5 | -0.8359 | 0.05581 | -0.0563 | -14.9776
-13 | -0.8755 | 0.0511 | -0.0476 | -17.1331
-12.5 | -0.9116 | 0.04748 | -0.0363 | -19.1997
-12 | -0.9453 | 0.04433 | -0.0236 | -21.3242
-11.5 | -0.9694 | 0.0413 | -0.0117 | -23.4722
-11 | -0.9866 | 0.0388 | -0.0005 | -25.4278
-10.5 | -0.9436 | 0.03596 | 0 | -26.2403
-10 | -0.8719 | 0.03306 | -0.0045 | -26.3733
-9.5 | -0.7985 | 0.02997 | -0.0087 | -26.6433
-9 | -0.7154 | 0.02734 | -0.0145 | -26.1668
-8.5 | -0.6337 | 0.02524 | -0.0196 | -25.107
-7.5 | -0.4456 | 0.0208 | -0.0344 | -21.4231
-7 | -0.3564 | 0.01901 | -0.041 | -18.748
-6.5 | -0.2737 | 0.01721 | -0.0466 | -15.9035
-6 | -0.2251 | 0.01603 | -0.0452 | -14.0424
-5.5 | -0.1927 | 0.01524 | -0.0403 | -12.6444
-5 | -0.1677 | 0.01458 | -0.034 | -11.5021
-4 | -0.1709 | 0.01188 | -0.0117 | -14.3855
-3.5 | -0.1576 | 0.01139 | -0.0023 | -13.8367
-3 | -0.126 | 0.01126 | 0.0035 | -11.1901
-2.5 | -0.0876 | 0.01124 | 0.0079 | -7.7936
-2 | -0.0456 | 0.01133 | 0.0117 | -4.0247
-1.5 | -0.0019 | 0.01146 | 0.015 | -0.16579
-1 | 0.0453 | 0.01171 | 0.0178 | 3.8685
-0.5 | 0.0995 | 0.01214 | 0.0191 | 8.196
0 | 0.1572 | 0.01266 | 0.0197 | 12.4171
0.5 | 0.2168 | 0.01322 | 0.0195 | 16.3994
1 | 0.276 | 0.0138 | 0.0194 | 20
1.5 | 0.332 | 0.01444 | 0.0199 | 22.9917
2 | 0.4202 | 0.0154 | 0.0136 | 27.2857
2.5 | 0.4779 | 0.01602 | 0.0135 | 29.8315
3 | 0.5639 | 0.01686 | 0.0076 | 33.446
3.5 | 0.6214 | 0.01756 | 0.0073 | 35.3872
4 | 0.7029 | 0.01835 | 0.002 | 38.3052
4.5 | 0.7629 | 0.01893 | 0.001 | 40.3011
5 | 0.8411 | 0.01972 | -0.0038 | 42.6521
5.5 | 0.9043 | 0.02024 | -0.0058 | 44.6789
6 | 0.9732 | 0.02088 | -0.009 | 46.6092
6.5 | 1.0437 | 0.02152 | -0.0127 | 48.4991
7 | 1.1109 | 0.02206 | -0.0157 | 50.3581
7.5 | 1.1841 | 0.02286 | -0.0202 | 51.7979
8 | 1.2039 | 0.02347 | -0.0144 | 51.2953
8.5 | 1.2244 | 0.02407 | -0.0087 | 50.8683
9 | 1.2545 | 0.02516 | -0.0049 | 49.8609
9.5 | 1.2575 | 0.02584 | 0.0038 | 48.6649
10 | 1.2599 | 0.02651 | 0.0126 | 47.5255
10.5 | 1.2691 | 0.02716 | 0.0201 | 46.7268
11 | 1.287 | 0.02837 | 0.0256 | 45.3648
11.5 | 1.2765 | 0.02948 | 0.0353 | 43.3005
12 | 1.2825 | 0.03071 | 0.0416 | 41.7616
12.5 | 1.3091 | 0.03176 | 0.045 | 41.2185
13 | 1.3108 | 0.0339 | 0.0504 | 38.6667
13.5 | 1.3034 | 0.03638 | 0.0557 | 35.8274
14 | 1.3172 | 0.03828 | 0.0586 | 34.4096
14.5 | 1.3397 | 0.04032 | 0.0606 | 33.2267
15 | 1.3082 | 0.04545 | 0.0638 | 28.7833
15.5 | 1.3038 | 0.04947 | 0.065 | 26.3554
16 | 1.3453 | 0.05023 | 0.066 | 26.7828
16.5 | 1.2689 | 0.06158 | 0.0646 | 20.6057
17 | 1.2197 | 0.07222 | 0.0613 | 16.8887
17.5 | 1.3012 | 0.06786 | 0.0642 | 19.1748
19 | 0.689 | 0.19342 | 0.0044 | 3.5622
19.5 | 0.7385 | 0.18989 | 0.0064 | 3.8891
20 | 0.6936 | 0.20979 | -0.0043 | 3.3062

## 21. Re 250k Mach 0.25 (1)
BIGFOIL.COM POLAR EXPORT
NACA33119
NACA33119 |  |  |  | Cl Max: | 1.724 | at alpha= | 18 | deg
JavaFoil+Calcfoil stall+Eppler ext transition |  |  |  | L/D Max: | 52.476 | at alpha= | 6.5 | deg
Re: | 250000 |  |  | Cd Min: | 0.01128 | at alpha= | -1 | deg
Mach: | 0.25 |  |  | Cl=0 at alpha= | -1.5615 | deg
|  |  |  | @ Cl=0.1, Cd= | 0.01145
|  |  |  | @ Cl=0.4, Cd= | 0.012805
|  |  |  | @ Cl=0.6, Cd= | 0.013959
alpha (deg) | Cl | Cd | Cm | Cl/Cd
-20 | -0.917 | 0.22613 | 0.01 | -4.057
-19.5 | -0.946 | 0.21217 | 0.01 | -4.459
-19 | -0.972 | 0.19872 | 0.01 | -4.89
-18.5 | -0.994 | 0.18759 | 0.01 | -5.298
-18 | -1.013 | 0.17671 | 0.01 | -5.73
-17.5 | -1.028 | 0.16691 | 0.01 | -6.157
-17 | -1.039 | 0.15657 | 0.01 | -6.636
-16.5 | -1.047 | 0.14838 | 0.01 | -7.055
-16 | -1.051 | 0.13899 | 0.01 | -7.559
-15.5 | -1.051 | 0.13122 | 0.01 | -8.006
-15 | -1.047 | 0.12342 | 0.01 | -8.482
-14.5 | -1.039 | 0.11595 | 0.01 | -8.961
-14 | -1.028 | 0.10913 | 0.01 | -9.418
-13.5 | -1.012 | 0.10251 | 0.01 | -9.869
-13 | -0.992 | 0.09657 | 0.009 | -10.272
-12.5 | -0.969 | 0.0904 | 0.009 | -10.721
-12 | -0.943 | 0.08491 | 0.009 | -11.109
-11.5 | -0.915 | 0.07962 | 0.009 | -11.491
-11 | -0.884 | 0.07471 | 0.009 | -11.828
-10.5 | -0.85 | 0.07028 | 0.009 | -12.092
-10 | -0.814 | 0.06594 | 0.009 | -12.341
-9.5 | -0.776 | 0.06188 | 0.009 | -12.535
-9 | -0.736 | 0.05801 | 0.009 | -12.682
-8.5 | -0.694 | 0.05436 | 0.009 | -12.761
-8 | -0.65 | 0.05087 | 0.009 | -12.781
-7.5 | -0.606 | 0.04727 | 0.009 | -12.828
-7 | -0.679 | 0.01703 | 0.015 | -39.853
-6.5 | -0.621 | 0.0166 | 0.015 | -37.413
-6 | -0.562 | 0.01619 | 0.014 | -34.716
-5.5 | -0.502 | 0.01582 | 0.014 | -31.714
-5 | -0.44 | 0.01547 | 0.014 | -28.458
-4.5 | -0.378 | 0.01519 | 0.013 | -24.862
-4 | -0.315 | 0.01459 | 0.013 | -21.567
-3.5 | -0.251 | 0.01438 | 0.013 | -17.456
-3 | -0.187 | 0.01422 | 0.012 | -13.148
-2.5 | -0.122 | 0.01409 | 0.012 | -8.68
-2 | -0.057 | 0.01365 | 0.011 | -4.208
-1.5 | 0.008 | 0.01192 | 0.011 | 0.649
-1 | 0.073 | 0.01128 | 0.011 | 6.461
-0.5 | 0.138 | 0.01169 | 0.01 | 11.808
0 | 0.202 | 0.01209 | 0.01 | 16.748
0.5 | 0.267 | 0.01229 | 0.009 | 21.732
1 | 0.331 | 0.01252 | 0.009 | 26.445
1.5 | 0.395 | 0.01278 | 0.009 | 30.902
2 | 0.459 | 0.0131 | 0.008 | 35.014
2.5 | 0.522 | 0.01344 | 0.008 | 38.796
3 | 0.584 | 0.01384 | 0.007 | 42.187
3.5 | 0.646 | 0.0143 | 0.007 | 45.165
4 | 0.707 | 0.01481 | 0.007 | 47.734
4.5 | 0.767 | 0.01537 | 0.006 | 49.894
5 | 0.826 | 0.01601 | 0.006 | 51.566
5.5 | 0.884 | 0.01715 | 0.005 | 51.513
6 | 0.94 | 0.01798 | 0.005 | 52.287
6.5 | 0.995 | 0.01896 | 0.005 | 52.476
7 | 1.048 | 0.02011 | 0.004 | 52.118
7.5 | 1.099 | 0.02145 | 0.004 | 51.232
8 | 1.148 | 0.02305 | 0.003 | 49.819
8.5 | 1.196 | 0.02493 | 0.003 | 47.974
9 | 1.242 | 0.02711 | 0.003 | 45.794
9.5 | 1.285 | 0.02964 | 0.002 | 43.37
10 | 1.328 | 0.03252 | 0.002 | 40.822
10.5 | 1.368 | 0.03576 | 0.001 | 38.259
11 | 1.407 | 0.03935 | 0.001 | 35.756
11.5 | 1.445 | 0.04331 | 0.001 | 33.355
12 | 1.481 | 0.04762 | 0 | 31.092
12.5 | 1.515 | 0.05226 | 0 | 28.991
13 | 1.547 | 0.05726 | 0 | 27.023
13.5 | 1.578 | 0.06253 | -0.001 | 25.236
14 | 1.607 | 0.06811 | -0.001 | 23.587
14.5 | 1.632 | 0.074 | -0.001 | 22.061
15 | 1.656 | 0.0802 | -0.002 | 20.647
15.5 | 1.676 | 0.08676 | -0.002 | 19.317
16 | 1.693 | 0.09366 | -0.002 | 18.08
16.5 | 1.706 | 0.10098 | -0.002 | 16.899
17 | 1.717 | 0.10867 | -0.003 | 15.797
17.5 | 1.722 | 0.11679 | -0.003 | 14.748
18 | 1.724 | 0.12537 | -0.003 | 13.749
18.5 | 1.721 | 0.13466 | -0.003 | 12.781
19 | 1.715 | 0.14455 | -0.004 | 11.862
19.5 | 1.703 | 0.15487 | -0.004 | 10.997
20 | 1.686 | 0.16589 | -0.004 | 10.163

## 22. Re 250k Mach 0.25 (2)
BIGFOIL.COM POLAR EXPORT
NACA33119
NACA33119 |  |  |  | Cl Max: | 1.2493 | at alpha= | 12 | deg
XFOIL ncrit=9 |  |  |  | L/D Max: | 48.6121 | at alpha= | 7.5 | deg
Re: | 250000 |  |  | Cd Min: | 0.16934 | at alpha= | 16.5 | deg
Mach: | 0.25 |  |  | Cl=0 at alpha= | -1.4814 | deg
|  |  |  | @ Cl=0.1, Cd= | 0.012426
|  |  |  | @ Cl=0.4, Cd= | 0.015511
|  |  |  | @ Cl=0.6, Cd= | 0.017788
alpha (deg) | Cl | Cd | Cm | Cl/Cd
-15.5 | -0.4073 | 0.1452 | -0.026 | -2.8051
-15 | -0.4499 | 0.12967 | -0.0376 | -3.4696
-14.5 | -0.4128 | 0.12729 | -0.0337 | -3.243
-14 | -0.3924 | 0.12304 | -0.0331 | -3.1892
-13 | -0.7762 | 0.05823 | -0.0611 | -13.3299
-12.5 | -0.8027 | 0.05303 | -0.0551 | -15.1367
-12 | -0.8389 | 0.04885 | -0.0456 | -17.173
-11.5 | -0.8827 | 0.04605 | -0.0321 | -19.1683
-11 | -0.9188 | 0.04367 | -0.0185 | -21.0396
-10.5 | -0.9282 | 0.04094 | -0.0091 | -22.6722
-10 | -0.8579 | 0.03722 | -0.0137 | -23.0494
-9.5 | -0.7917 | 0.03288 | -0.0171 | -24.0785
-9 | -0.7172 | 0.02926 | -0.0209 | -24.5113
-8.5 | -0.6335 | 0.02673 | -0.0259 | -23.7
-8 | -0.5285 | 0.02372 | -0.0345 | -22.2808
-7.5 | -0.4349 | 0.02169 | -0.041 | -20.0507
-7 | -0.3348 | 0.01947 | -0.0489 | -17.1957
-6.5 | -0.2552 | 0.01774 | -0.0531 | -14.3856
-6 | -0.2056 | 0.01663 | -0.0514 | -12.3632
-5.5 | -0.1759 | 0.01581 | -0.0458 | -11.1259
-5 | -0.1535 | 0.01504 | -0.0387 | -10.2061
-4.5 | -0.1313 | 0.01443 | -0.0314 | -9.0991
-4 | -0.1444 | 0.0127 | -0.0182 | -11.3701
-3.5 | -0.1498 | 0.01178 | -0.0052 | -12.7165
-3 | -0.1236 | 0.01159 | 0.0021 | -10.6644
-2.5 | -0.0871 | 0.01154 | 0.0074 | -7.5477
-2 | -0.0462 | 0.0116 | 0.0119 | -3.9828
-1.5 | -0.0017 | 0.01175 | 0.0155 | -0.14468
-1 | 0.0439 | 0.01197 | 0.019 | 3.6675
-0.5 | 0.0949 | 0.01238 | 0.0214 | 7.6656
0 | 0.1492 | 0.01287 | 0.0232 | 11.5929
0.5 | 0.2065 | 0.01345 | 0.024 | 15.3532
1 | 0.2647 | 0.01403 | 0.0245 | 18.8667
1.5 | 0.3478 | 0.01493 | 0.02 | 23.2954
2 | 0.4152 | 0.01568 | 0.0185 | 26.4796
2.5 | 0.4987 | 0.01661 | 0.0138 | 30.0241
3 | 0.566 | 0.01744 | 0.0121 | 32.4541
3.5 | 0.6402 | 0.0182 | 0.0091 | 35.1758
4 | 0.711 | 0.019 | 0.0065 | 37.4211
4.5 | 0.7724 | 0.01972 | 0.0058 | 39.1684
5 | 0.8537 | 0.02056 | 0.0009 | 41.5224
5.5 | 0.9192 | 0.02125 | -0.0009 | 43.2565
6 | 0.9902 | 0.02216 | -0.0039 | 44.6841
6.5 | 1.0623 | 0.02282 | -0.0073 | 46.5513
7 | 1.1327 | 0.02385 | -0.0104 | 47.4927
7.5 | 1.1944 | 0.02457 | -0.0121 | 48.6121
8 | 1.214 | 0.0253 | -0.0059 | 47.9842
8.5 | 1.234 | 0.02641 | 0.0001 | 46.7247
9 | 1.2279 | 0.02727 | 0.0105 | 45.0275
9.5 | 1.2181 | 0.02799 | 0.0214 | 43.5191
10 | 1.2286 | 0.02883 | 0.0288 | 42.6153
10.5 | 1.2357 | 0.03034 | 0.0359 | 40.7284
11 | 1.2197 | 0.03211 | 0.0452 | 37.9851
11.5 | 1.2212 | 0.03395 | 0.0513 | 35.9705
12 | 1.2493 | 0.03533 | 0.0546 | 35.3609
12.5 | 1.2303 | 0.03886 | 0.0603 | 31.6598
13 | 1.2056 | 0.04341 | 0.0642 | 27.7724
13.5 | 1.2134 | 0.04639 | 0.0663 | 26.1565
14 | 1.217 | 0.05024 | 0.0679 | 24.2237
15 | 1.0079 | 0.08276 | 0.058 | 12.1786
16 | 0.6644 | 0.15449 | 0.0249 | 4.3006
16.5 | 0.6313 | 0.16934 | 0.0176 | 3.728
17 | 0.6752 | 0.16823 | 0.0191 | 4.0136

## 23. Re 250k Mach 0.50 (1)
BIGFOIL.COM POLAR EXPORT
NACA33119
NACA33119 |  |  |  | Cl Max: | 1.376 | at alpha= | 11.5 | deg
JavaFoil+Calcfoil stall+Eppler ext transition |  |  |  | L/D Max: | 42.77 | at alpha= | 5 | deg
Re: | 250000 |  |  | Cd Min: | 0.01369 | at alpha= | -1 | deg
Mach: | 0.5 |  |  | Cl=0 at alpha= | -1.5616 | deg
|  |  |  | @ Cl=0.1, Cd= | 0.013732
|  |  |  | @ Cl=0.4, Cd= | 0.014779
|  |  |  | @ Cl=0.6, Cd= | 0.01623
alpha (deg) | Cl | Cd | Cm | Cl/Cd
-20 | -1.034 | 0.27474 | 0.015 | -3.764
-19.5 | -1.007 | 0.26916 | 0.015 | -3.742
-19 | -0.98 | 0.264 | 0.014 | -3.713
-18.5 | -0.952 | 0.25771 | 0.014 | -3.694
-18 | -0.925 | 0.2527 | 0.014 | -3.66
-17.5 | -0.897 | 0.24796 | 0.013 | -3.616
-17 | -0.869 | 0.23945 | 0.013 | -3.63
-16.5 | -0.842 | 0.22928 | 0.013 | -3.672
-16 | -0.814 | 0.22113 | 0.012 | -3.679
-15.5 | -0.786 | 0.22808 | 0.012 | -3.447
-15 | -0.759 | 0.21223 | 0.012 | -3.575
-14.5 | -0.73 | 0.20732 | 0.011 | -3.522
-14 | -0.703 | 0.20373 | 0.011 | -3.449
-13.5 | -0.674 | 0.19373 | 0.011 | -3.48
-13 | -0.646 | 0.18127 | 0.011 | -3.566
-12.5 | -0.618 | 0.17166 | 0.01 | -3.6
-12 | -0.59 | 0.16699 | 0.01 | -3.535
-11.5 | -0.562 | 0.15574 | 0.009 | -3.608
-11 | -0.534 | 0.15013 | 0.009 | -3.556
-10.5 | -0.506 | 0.13509 | 0.009 | -3.743
-10 | -0.593 | 0.09404 | 0.008 | -6.309
-9.5 | -0.711 | 0.07781 | 0.009 | -9.143
-9 | -0.722 | 0.06956 | 0.009 | -10.382
-8.5 | -0.707 | 0.0632 | 0.009 | -11.181
-8 | -0.678 | 0.05791 | 0.009 | -11.709
-7.5 | -0.641 | 0.05355 | 0.009 | -11.977
-7 | -0.599 | 0.04961 | 0.009 | -12.084
-6.5 | -0.553 | 0.04615 | 0.009 | -11.992
-6 | -0.505 | 0.04294 | 0.009 | -11.75
-5.5 | -0.55 | 0.01739 | 0.016 | -31.629
-5 | -0.485 | 0.01661 | 0.015 | -29.181
-4.5 | -0.417 | 0.01614 | 0.015 | -25.863
-4 | -0.349 | 0.01653 | 0.014 | -21.091
-3.5 | -0.279 | 0.01623 | 0.014 | -17.163
-3 | -0.208 | 0.01601 | 0.014 | -12.976
-2.5 | -0.136 | 0.01585 | 0.013 | -8.585
-2 | -0.064 | 0.0158 | 0.013 | -4.048
-1.5 | 0.009 | 0.01586 | 0.012 | 0.542
-1 | 0.081 | 0.01369 | 0.012 | 5.931
-0.5 | 0.154 | 0.01385 | 0.011 | 11.099
0 | 0.225 | 0.01406 | 0.011 | 15.987
0.5 | 0.296 | 0.0143 | 0.011 | 20.697
1 | 0.367 | 0.0146 | 0.01 | 25.118
1.5 | 0.437 | 0.01498 | 0.01 | 29.156
2 | 0.506 | 0.01543 | 0.009 | 32.783
2.5 | 0.574 | 0.01597 | 0.009 | 35.949
3 | 0.641 | 0.01664 | 0.008 | 38.535
3.5 | 0.707 | 0.01741 | 0.008 | 40.585
4 | 0.77 | 0.01834 | 0.007 | 41.987
4.5 | 0.832 | 0.01947 | 0.007 | 42.726
5 | 0.891 | 0.02083 | 0.006 | 42.77
5.5 | 0.947 | 0.02252 | 0.006 | 42.071
6 | 1.001 | 0.02456 | 0.005 | 40.761
6.5 | 1.052 | 0.02703 | 0.005 | 38.908
7 | 1.099 | 0.03002 | 0.004 | 36.616
7.5 | 1.144 | 0.03357 | 0.004 | 34.076
8 | 1.185 | 0.0377 | 0.003 | 31.441
8.5 | 1.224 | 0.04246 | 0.003 | 28.834
9 | 1.259 | 0.04786 | 0.003 | 26.316
9.5 | 1.292 | 0.05381 | 0.002 | 24.013
10 | 1.321 | 0.06047 | 0.002 | 21.842
10.5 | 1.346 | 0.0677 | 0.001 | 19.879
11 | 1.365 | 0.07582 | 0.001 | 18
11.5 | 1.376 | 0.08487 | 0.001 | 16.216
12 | 1.375 | 0.09549 | 0 | 14.399
12.5 | 1.355 | 0.10848 | 0 | 12.488
13 | 1.293 | 0.12711 | 0 | 10.174
13.5 | 0.879 | 0.18443 | -0.001 | 4.768
14 | 0.891 | 0.2216 | -0.001 | 4.02
14.5 | 0.922 | 0.23956 | -0.001 | 3.851
15 | 0.953 | 0.25018 | -0.001 | 3.81
15.5 | 0.982 | 0.26246 | -0.002 | 3.742
16 | 1.012 | 0.27281 | -0.002 | 3.711
16.5 | 1.043 | 0.27526 | -0.002 | 3.789

## 24. Re 250k Mach 0.50 (2)
BIGFOIL.COM POLAR EXPORT
NACA33119
NACA33119 |  |  |  | Cl Max: | 0.9985 | at alpha= | 6.5 | deg
XFOIL ncrit=9 |  |  |  | L/D Max: | 32.8664 | at alpha= | 5.5 | deg
Re: | 250000 |  |  | Cd Min: | 0.14696 | at alpha= | -14.5 | deg
Mach: | 0.5 |  |  | Cl=0 at alpha= | -1.4321 | deg
|  |  |  | @ Cl=0.1, Cd= | 0.013852
|  |  |  | @ Cl=0.4, Cd= | 0.017515
|  |  |  | @ Cl=0.6, Cd= | 0.12065
alpha (deg) | Cl | Cd | Cm | Cl/Cd
-14.5 | -0.3448 | 0.14696 | -0.0309 | -2.3462
-14 | -0.3222 | 0.14133 | -0.0311 | -2.2798
-13.5 | -0.3298 | 0.13179 | -0.0361 | -2.5025
-13 | -0.3087 | 0.12635 | -0.0357 | -2.4432
-12 | -0.3523 | 0.09902 | -0.0481 | -3.5579
-11.5 | -0.3745 | 0.08654 | -0.0531 | -4.3275
-11 | -0.445 | 0.06999 | -0.0621 | -6.3581
-10.5 | -0.5098 | 0.05935 | -0.0642 | -8.5897
-10 | -0.5682 | 0.05273 | -0.0599 | -10.7756
-9.5 | -0.5938 | 0.04694 | -0.0576 | -12.6502
-9 | -0.575 | 0.03981 | -0.0611 | -14.4436
-8.5 | -0.5411 | 0.03422 | -0.0621 | -15.8124
-8 | -0.4824 | 0.02924 | -0.0637 | -16.4979
-7.5 | -0.3716 | 0.02511 | -0.0712 | -14.7989
-7 | -0.2612 | 0.02223 | -0.0775 | -11.7499
-6.5 | -0.1926 | 0.02082 | -0.0763 | -9.2507
-6 | -0.146 | 0.01958 | -0.0719 | -7.4566
-5.5 | -0.113 | 0.01858 | -0.0655 | -6.0818
-4.5 | -0.0723 | 0.01664 | -0.0487 | -4.345
-4 | -0.0542 | 0.01586 | -0.0395 | -3.4174
-3.5 | -0.0526 | 0.01456 | -0.0276 | -3.6126
-3 | -0.0875 | 0.01326 | -0.0084 | -6.5988
-2.5 | -0.0753 | 0.013 | 0.0034 | -5.7923
-2 | -0.0453 | 0.01301 | 0.0119 | -3.4819
-1.5 | -0.0058 | 0.01311 | 0.0186 | -0.44241
-1 | 0.0369 | 0.01337 | 0.0246 | 2.7599
-0.5 | 0.083 | 0.01368 | 0.0299 | 6.0673
0 | 0.1304 | 0.01416 | 0.035 | 9.209
0.5 | 0.1977 | 0.01492 | 0.0361 | 13.2507
1 | 0.2637 | 0.01568 | 0.0372 | 16.8176
1.5 | 0.3351 | 0.01659 | 0.0372 | 20.1989
2 | 0.4102 | 0.01766 | 0.0364 | 23.2276
2.5 | 0.4829 | 0.01869 | 0.036 | 25.8373
3 | 0.5522 | 0.0199 | 0.036 | 27.7487
3.5 | 0.6552 | 0.02153 | 0.0298 | 30.432
4 | 0.7169 | 0.02288 | 0.0307 | 31.333
4.5 | 0.7842 | 0.02428 | 0.0307 | 32.2982
5 | 0.8499 | 0.02613 | 0.0298 | 32.5258
5.5 | 0.9127 | 0.02777 | 0.0293 | 32.8664
6 | 0.9601 | 0.03021 | 0.0294 | 31.7809
6.5 | 0.9985 | 0.03344 | 0.0283 | 29.8594
7 | 0.9883 | 0.03537 | 0.0368 | 27.9418
7.5 | 0.9446 | 0.03896 | 0.0464 | 24.2454
8 | 0.841 | 0.04745 | 0.0535 | 17.7239
8.5 | 0.7456 | 0.05919 | 0.0541 | 12.5967
10.5 | 0.4907 | 0.1149 | 0.038 | 4.2707
11 | 0.5068 | 0.11939 | 0.0384 | 4.2449
11.5 | 0.5453 | 0.12065 | 0.0408 | 4.5197

## 25. Re 500k Mach 0.00 (1)
BIGFOIL.COM POLAR EXPORT
NACA33119
NACA33119 |  |  |  | Cl Max: | 1.851 | at alpha= | 20 | deg
JavaFoil+Calcfoil stall+Eppler ext transition |  |  |  | L/D Max: | 70.892 | at alpha= | 7.5 | deg
Re: | 500000 |  |  | Cd Min: | 0.00905 | at alpha= | -1 | deg
Mach: | 0 |  |  | Cl=0 at alpha= | -1.5556 | deg
|  |  |  | @ Cl=0.1, Cd= | 0.0091513
|  |  |  | @ Cl=0.4, Cd= | 0.010924
|  |  |  | @ Cl=0.6, Cd= | 0.011642
alpha (deg) | Cl | Cd | Cm | Cl/Cd
-20 | -1.2 | 0.17404 | 0.012 | -6.894
-19.5 | -1.2 | 0.16577 | 0.012 | -7.238
-19 | -1.198 | 0.15804 | 0.012 | -7.582
-18.5 | -1.194 | 0.15065 | 0.011 | -7.929
-18 | -1.189 | 0.14347 | 0.011 | -8.287
-17.5 | -1.181 | 0.13664 | 0.011 | -8.646
-17 | -1.172 | 0.12954 | 0.011 | -9.047
-16.5 | -1.16 | 0.12305 | 0.011 | -9.427
-16 | -1.146 | 0.11686 | 0.011 | -9.807
-15.5 | -1.13 | 0.11066 | 0.011 | -10.212
-15 | -1.111 | 0.10483 | 0.011 | -10.603
-14.5 | -1.091 | 0.09907 | 0.011 | -11.012
-14 | -1.068 | 0.09373 | 0.011 | -11.396
-13.5 | -1.043 | 0.08843 | 0.011 | -11.79
-13 | -1.015 | 0.0832 | 0.011 | -12.203
-12.5 | -0.986 | 0.07816 | 0.011 | -12.615
-12 | -0.955 | 0.07328 | 0.011 | -13.037
-11.5 | -0.925 | 0.06736 | 0.011 | -13.737
-11 | -1.061 | 0.01923 | 0.017 | -55.199
-10.5 | -1.021 | 0.01828 | 0.017 | -55.831
-10 | -0.976 | 0.0175 | 0.017 | -55.762
-9.5 | -0.929 | 0.01683 | 0.016 | -55.185
-9 | -0.879 | 0.0164 | 0.016 | -53.617
-8.5 | -0.828 | 0.0159 | 0.016 | -52.065
-8 | -0.774 | 0.01542 | 0.015 | -50.204
-7.5 | -0.72 | 0.01501 | 0.015 | -47.946
-7 | -0.663 | 0.0146 | 0.015 | -45.431
-6.5 | -0.606 | 0.0143 | 0.014 | -42.38
-6 | -0.548 | 0.01368 | 0.014 | -40.039
-5.5 | -0.488 | 0.01341 | 0.014 | -36.418
-5 | -0.428 | 0.01318 | 0.013 | -32.483
-4.5 | -0.367 | 0.01297 | 0.013 | -28.301
-4 | -0.306 | 0.01281 | 0.013 | -23.876
-3.5 | -0.244 | 0.01268 | 0.012 | -19.22
-3 | -0.181 | 0.01221 | 0.012 | -14.856
-2.5 | -0.119 | 0.01213 | 0.011 | -9.782
-2 | -0.056 | 0.01099 | 0.011 | -5.066
-1.5 | 0.007 | 0.00933 | 0.011 | 0.803
-1 | 0.071 | 0.00905 | 0.01 | 7.813
-0.5 | 0.134 | 0.00927 | 0.01 | 14.438
0 | 0.197 | 0.0102 | 0.01 | 19.27
0.5 | 0.259 | 0.01033 | 0.009 | 25.114
1 | 0.322 | 0.01045 | 0.009 | 30.793
1.5 | 0.384 | 0.01087 | 0.008 | 35.331
2 | 0.446 | 0.01108 | 0.008 | 40.293
2.5 | 0.508 | 0.01128 | 0.008 | 45.048
3 | 0.569 | 0.0115 | 0.007 | 49.492
3.5 | 0.63 | 0.01178 | 0.007 | 53.492
4 | 0.691 | 0.0121 | 0.006 | 57.086
4.5 | 0.751 | 0.01245 | 0.006 | 60.311
5 | 0.81 | 0.01283 | 0.006 | 63.128
5.5 | 0.869 | 0.01326 | 0.005 | 65.488
6 | 0.926 | 0.01359 | 0.005 | 68.153
6.5 | 0.983 | 0.01413 | 0.004 | 69.6
7 | 1.039 | 0.01473 | 0.004 | 70.517
7.5 | 1.094 | 0.01543 | 0.004 | 70.892
8 | 1.147 | 0.0162 | 0.003 | 70.819
8.5 | 1.199 | 0.0171 | 0.003 | 70.125
9 | 1.249 | 0.01813 | 0.003 | 68.883
9.5 | 1.298 | 0.01931 | 0.002 | 67.205
10 | 1.345 | 0.02069 | 0.002 | 64.995
10.5 | 1.39 | 0.0223 | 0.001 | 62.325
11 | 1.433 | 0.02413 | 0.001 | 59.397
11.5 | 1.475 | 0.02624 | 0.001 | 56.201
12 | 1.514 | 0.02869 | 0 | 52.794
12.5 | 1.552 | 0.03142 | 0 | 49.411
13 | 1.588 | 0.03447 | 0 | 46.074
13.5 | 1.622 | 0.03789 | -0.001 | 42.805
14 | 1.654 | 0.04164 | -0.001 | 39.719
14.5 | 1.683 | 0.04583 | -0.001 | 36.732
15 | 1.711 | 0.05032 | -0.002 | 34.001
15.5 | 1.736 | 0.05517 | -0.002 | 31.459
16 | 1.759 | 0.06039 | -0.002 | 29.12
16.5 | 1.778 | 0.06597 | -0.003 | 26.957
17 | 1.796 | 0.07197 | -0.003 | 24.961
17.5 | 1.812 | 0.07829 | -0.003 | 23.143
18 | 1.824 | 0.08502 | -0.003 | 21.456
18.5 | 1.835 | 0.09214 | -0.004 | 19.912
19 | 1.843 | 0.09961 | -0.004 | 18.503
19.5 | 1.848 | 0.1075 | -0.004 | 17.194
20 | 1.851 | 0.1158 | -0.004 | 15.982

## 26. Re 500k Mach 0.00 (2)
BIGFOIL.COM POLAR EXPORT
NACA33119
NACA33119 |  |  |  | Cl Max: | 1.3923 | at alpha= | 17 | deg
XFOIL ncrit=9 |  |  |  | L/D Max: | 65.2225 | at alpha= | 9.5 | deg
Re: | 500000 |  |  | Cd Min: | 0.19225 | at alpha= | -20 | deg
Mach: | 0 |  |  | Cl=0 at alpha= | -1.39 | deg
|  |  |  | @ Cl=0.1, Cd= | 0.0091017
|  |  |  | @ Cl=0.4, Cd= | 0.011023
|  |  |  | @ Cl=0.6, Cd= | 0.012835
alpha (deg) | Cl | Cd | Cm | Cl/Cd
-20 | -0.5397 | 0.19225 | -0.0038 | -2.8073
-19.5 | -0.5133 | 0.1888 | -0.0038 | -2.7188
-19 | -0.4926 | 0.18453 | -0.0053 | -2.6695
-18 | -0.9268 | 0.07236 | -0.0637 | -12.8082
-17.5 | -0.9903 | 0.05957 | -0.0674 | -16.6241
-17 | -1.0272 | 0.05149 | -0.0674 | -19.9495
-16.5 | -1.0424 | 0.04576 | -0.0656 | -22.7797
-16 | -1.0294 | 0.04258 | -0.0638 | -24.1757
-15.5 | -1.0178 | 0.0398 | -0.0613 | -25.5729
-15 | -1.0054 | 0.03739 | -0.0584 | -26.8895
-14.5 | -0.9929 | 0.035 | -0.0548 | -28.3686
-14 | -0.9824 | 0.03273 | -0.0504 | -30.0153
-13.5 | -0.9735 | 0.0307 | -0.045 | -31.7101
-13 | -0.9395 | 0.0287 | -0.0425 | -32.7352
-12.5 | -0.9177 | 0.02737 | -0.038 | -33.5294
-12 | -0.8998 | 0.02618 | -0.0326 | -34.3697
-11.5 | -0.8863 | 0.02512 | -0.0262 | -35.2826
-10.5 | -0.8014 | 0.02255 | -0.0239 | -35.5388
-10 | -0.733 | 0.02122 | -0.0274 | -34.5429
-9.5 | -0.6606 | 0.01981 | -0.0316 | -33.3468
-9 | -0.5962 | 0.01847 | -0.0342 | -32.2794
-8 | -0.4482 | 0.01583 | -0.0431 | -28.3133
-7.5 | -0.3636 | 0.01476 | -0.0496 | -24.6341
-7 | -0.3095 | 0.01394 | -0.0497 | -22.2023
-6.5 | -0.278 | 0.01348 | -0.0448 | -20.6231
-6 | -0.2498 | 0.01306 | -0.0392 | -19.1271
-5.5 | -0.2214 | 0.01264 | -0.0336 | -17.5158
-5 | -0.1893 | 0.01239 | -0.0285 | -15.2785
-4.5 | -0.1596 | 0.01209 | -0.0231 | -13.201
-4 | -0.13 | 0.01175 | -0.0175 | -11.0638
-3.5 | -0.1322 | 0.00993 | -0.0066 | -13.3132
-3 | -0.1133 | 0.00929 | 0.0011 | -12.1959
-2.5 | -0.0825 | 0.00907 | 0.0066 | -9.0959
-2 | -0.0469 | 0.00898 | 0.0112 | -5.2227
-1.5 | -0.0088 | 0.00893 | 0.0154 | -0.98544
-1 | 0.0312 | 0.00894 | 0.0191 | 3.4899
-0.5 | 0.0721 | 0.00901 | 0.0227 | 8.0022
0 | 0.1147 | 0.00915 | 0.0258 | 12.5355
0.5 | 0.158 | 0.00932 | 0.0289 | 16.9528
1 | 0.2063 | 0.00958 | 0.0309 | 21.5344
1.5 | 0.2552 | 0.00989 | 0.0325 | 25.8038
2 | 0.3069 | 0.01026 | 0.0336 | 29.9123
2.5 | 0.3622 | 0.01068 | 0.0339 | 33.9139
3.5 | 0.4703 | 0.01166 | 0.0348 | 40.3345
4 | 0.5507 | 0.01231 | 0.0296 | 44.736
4.5 | 0.623 | 0.01308 | 0.0259 | 47.63
5 | 0.6821 | 0.01359 | 0.0252 | 50.1913
5.5 | 0.7558 | 0.01431 | 0.0211 | 52.8162
6 | 0.816 | 0.01495 | 0.0198 | 54.5819
6.5 | 0.8813 | 0.01547 | 0.0174 | 56.9683
7 | 0.9453 | 0.01628 | 0.015 | 58.0651
7.5 | 1.0036 | 0.01668 | 0.0139 | 60.1679
8 | 1.0701 | 0.01719 | 0.0108 | 62.2513
8.5 | 1.1258 | 0.01798 | 0.0096 | 62.614
9 | 1.1909 | 0.01835 | 0.0066 | 64.8992
9.5 | 1.2314 | 0.01888 | 0.0081 | 65.2225
10 | 1.2332 | 0.01971 | 0.0166 | 62.5672
10.5 | 1.2408 | 0.02031 | 0.024 | 61.0931
11 | 1.2515 | 0.02111 | 0.0305 | 59.2847
11.5 | 1.2637 | 0.02213 | 0.0362 | 57.1035
12 | 1.2782 | 0.02349 | 0.041 | 54.4146
12.5 | 1.294 | 0.02482 | 0.0452 | 52.1354
13 | 1.3107 | 0.02639 | 0.0487 | 49.6665
13.5 | 1.3256 | 0.02833 | 0.0518 | 46.7914
14 | 1.3411 | 0.03044 | 0.0543 | 44.0572
14.5 | 1.355 | 0.03286 | 0.0563 | 41.2355
15 | 1.3665 | 0.03565 | 0.058 | 38.331
15.5 | 1.3768 | 0.03878 | 0.0592 | 35.5028
16 | 1.3845 | 0.04241 | 0.0598 | 32.6456
16.5 | 1.3903 | 0.04637 | 0.0601 | 29.9827
17 | 1.3923 | 0.05094 | 0.0598 | 27.3322
17.5 | 1.3917 | 0.0561 | 0.059 | 24.8075
18 | 1.3915 | 0.06117 | 0.0582 | 22.7481
18.5 | 1.3808 | 0.06795 | 0.0562 | 20.3208
19 | 1.3705 | 0.07481 | 0.054 | 18.3197
19.5 | 1.3617 | 0.08147 | 0.0518 | 16.7141
20 | 1.3374 | 0.09065 | 0.0481 | 14.7534

## 27. Re 500k Mach 0.10 (1)
BIGFOIL.COM POLAR EXPORT
NACA33119
NACA33119 |  |  |  | Cl Max: | 1.834 | at alpha= | 19.5 | deg
JavaFoil+Calcfoil stall+Eppler ext transition |  |  |  | L/D Max: | 70.355 | at alpha= | 7.5 | deg
Re: | 500000 |  |  | Cd Min: | 0.00899 | at alpha= | -1.5 | deg
Mach: | 0.1 |  |  | Cl=0 at alpha= | -1.5625 | deg
|  |  |  | @ Cl=0.1, Cd= | 0.0092042
|  |  |  | @ Cl=0.4, Cd= | 0.010772
|  |  |  | @ Cl=0.6, Cd= | 0.011703
alpha (deg) | Cl | Cd | Cm | Cl/Cd
-20 | -1.171 | 0.17612 | 0.012 | -6.65
-19.5 | -1.174 | 0.16802 | 0.012 | -6.987
-19 | -1.175 | 0.16042 | 0.011 | -7.323
-18.5 | -1.174 | 0.15249 | 0.011 | -7.698
-18 | -1.171 | 0.14539 | 0.011 | -8.054
-17.5 | -1.166 | 0.13822 | 0.011 | -8.434
-17 | -1.158 | 0.1312 | 0.011 | -8.83
-16.5 | -1.149 | 0.12439 | 0.011 | -9.234
-16 | -1.137 | 0.11795 | 0.011 | -9.636
-15.5 | -1.122 | 0.11167 | 0.011 | -10.048
-15 | -1.105 | 0.1058 | 0.011 | -10.447
-14.5 | -1.086 | 0.10008 | 0.011 | -10.854
-14 | -1.065 | 0.09451 | 0.011 | -11.265
-13.5 | -1.04 | 0.08917 | 0.011 | -11.666
-13 | -1.014 | 0.08387 | 0.011 | -12.088
-12.5 | -0.985 | 0.07897 | 0.011 | -12.473
-12 | -0.955 | 0.07397 | 0.011 | -12.912
-11.5 | -0.924 | 0.06867 | 0.011 | -13.457
-11 | -1.061 | 0.01956 | 0.017 | -54.254
-10.5 | -1.022 | 0.01846 | 0.017 | -55.353
-10 | -0.978 | 0.01768 | 0.017 | -55.317
-9.5 | -0.931 | 0.01696 | 0.016 | -54.904
-9 | -0.882 | 0.01636 | 0.016 | -53.924
-8.5 | -0.831 | 0.01601 | 0.016 | -51.864
-8 | -0.777 | 0.01553 | 0.015 | -50.049
-7.5 | -0.722 | 0.01509 | 0.015 | -47.877
-7 | -0.666 | 0.01472 | 0.015 | -45.242
-6.5 | -0.609 | 0.01436 | 0.014 | -42.383
-6 | -0.55 | 0.01376 | 0.014 | -39.983
-5.5 | -0.49 | 0.01346 | 0.014 | -36.453
-5 | -0.43 | 0.01322 | 0.013 | -32.537
-4.5 | -0.369 | 0.01301 | 0.013 | -28.35
-4 | -0.307 | 0.01283 | 0.013 | -23.942
-3.5 | -0.245 | 0.01274 | 0.012 | -19.221
-3 | -0.182 | 0.01225 | 0.012 | -14.878
-2.5 | -0.119 | 0.01218 | 0.012 | -9.792
-2 | -0.056 | 0.01102 | 0.011 | -5.08
-1.5 | 0.008 | 0.00899 | 0.011 | 0.838
-1 | 0.071 | 0.0091 | 0.01 | 7.808
-0.5 | 0.135 | 0.00933 | 0.01 | 14.417
0 | 0.198 | 0.01025 | 0.01 | 19.275
0.5 | 0.261 | 0.01037 | 0.009 | 25.124
1 | 0.323 | 0.0105 | 0.009 | 30.805
1.5 | 0.386 | 0.01067 | 0.008 | 36.19
2 | 0.448 | 0.01112 | 0.008 | 40.327
2.5 | 0.51 | 0.01135 | 0.008 | 44.981
3 | 0.572 | 0.01157 | 0.007 | 49.429
3.5 | 0.633 | 0.01186 | 0.007 | 53.407
4 | 0.694 | 0.01217 | 0.006 | 57.016
4.5 | 0.754 | 0.01254 | 0.006 | 60.146
5 | 0.814 | 0.01292 | 0.006 | 62.981
5.5 | 0.872 | 0.01338 | 0.005 | 65.203
6 | 0.93 | 0.0137 | 0.005 | 67.897
6.5 | 0.987 | 0.01426 | 0.005 | 69.243
7 | 1.043 | 0.01489 | 0.004 | 70.037
7.5 | 1.098 | 0.0156 | 0.004 | 70.355
8 | 1.151 | 0.0164 | 0.003 | 70.182
8.5 | 1.203 | 0.01733 | 0.003 | 69.387
9 | 1.253 | 0.01841 | 0.003 | 68.044
9.5 | 1.301 | 0.01964 | 0.002 | 66.257
10 | 1.348 | 0.02109 | 0.002 | 63.919
10.5 | 1.393 | 0.02278 | 0.001 | 61.155
11 | 1.436 | 0.02469 | 0.001 | 58.156
11.5 | 1.477 | 0.02691 | 0.001 | 54.89
12 | 1.516 | 0.02945 | 0 | 51.498
12.5 | 1.554 | 0.03229 | 0 | 48.129
13 | 1.589 | 0.03549 | 0 | 44.779
13.5 | 1.623 | 0.03905 | -0.001 | 41.55
14 | 1.654 | 0.04293 | -0.001 | 38.525
14.5 | 1.683 | 0.04727 | -0.001 | 35.597
15 | 1.709 | 0.05189 | -0.002 | 32.941
15.5 | 1.733 | 0.057 | -0.002 | 30.407
16 | 1.755 | 0.0624 | -0.002 | 28.13
16.5 | 1.774 | 0.06814 | -0.003 | 26.034
17 | 1.791 | 0.07434 | -0.003 | 24.087
17.5 | 1.805 | 0.08086 | -0.003 | 22.319
18 | 1.816 | 0.08781 | -0.003 | 20.678
18.5 | 1.824 | 0.09518 | -0.004 | 19.169
19 | 1.831 | 0.10293 | -0.004 | 17.786
19.5 | 1.834 | 0.11101 | -0.004 | 16.523
20 | 1.834 | 0.11957 | -0.004 | 15.337

## 28. Re 500k Mach 0.10 (2)
BIGFOIL.COM POLAR EXPORT
NACA33119
NACA33119 |  |  |  | Cl Max: | 1.3824 | at alpha= | 16.5 | deg
XFOIL ncrit=9 |  |  |  | L/D Max: | 64.2788 | at alpha= | 9 | deg
Re: | 500000 |  |  | Cd Min: | 0.19982 | at alpha= | -20 | deg
Mach: | 0.1 |  |  | Cl=0 at alpha= | -1.3939 | deg
|  |  |  | @ Cl=0.1, Cd= | 0.0091415
|  |  |  | @ Cl=0.4, Cd= | 0.011054
|  |  |  | @ Cl=0.6, Cd= | 0.012922
alpha (deg) | Cl | Cd | Cm | Cl/Cd
-20 | -0.5123 | 0.19982 | 0.0023 | -2.5638
-19.5 | -0.513 | 0.18957 | -0.0038 | -2.7061
-19 | -0.4918 | 0.18531 | -0.0052 | -2.6539
-18.5 | -0.4756 | 0.18003 | -0.0075 | -2.6418
-18 | -0.8277 | 0.08742 | -0.0565 | -9.4681
-17.5 | -0.924 | 0.06799 | -0.0658 | -13.5902
-17 | -0.9794 | 0.05681 | -0.0683 | -17.2399
-16.5 | -1.012 | 0.0495 | -0.0676 | -20.4444
-16 | -1.0102 | 0.04499 | -0.0658 | -22.4539
-15.5 | -1.0015 | 0.04181 | -0.0636 | -23.9536
-15 | -0.9915 | 0.03913 | -0.0608 | -25.3386
-14.5 | -0.981 | 0.03651 | -0.0573 | -26.8694
-14 | -0.9725 | 0.03404 | -0.053 | -28.5693
-13.5 | -0.9646 | 0.03163 | -0.0478 | -30.4964
-13 | -0.9397 | 0.02943 | -0.0441 | -31.93
-12.5 | -0.9164 | 0.02797 | -0.0398 | -32.7637
-12 | -0.899 | 0.02673 | -0.0344 | -33.6326
-11.5 | -0.885 | 0.02561 | -0.028 | -34.5568
-11 | -0.8753 | 0.02463 | -0.0207 | -35.538
-10.5 | -0.8022 | 0.02289 | -0.0251 | -35.0459
-10 | -0.7333 | 0.02151 | -0.0286 | -34.0911
-9.5 | -0.6603 | 0.02023 | -0.0328 | -32.6396
-9 | -0.5954 | 0.01867 | -0.0354 | -31.8907
-8 | -0.4453 | 0.01596 | -0.0445 | -27.901
-7.5 | -0.3586 | 0.01493 | -0.0512 | -24.0188
-7 | -0.3072 | 0.01404 | -0.0508 | -21.8803
-6.5 | -0.2747 | 0.01362 | -0.046 | -20.1689
-6 | -0.2478 | 0.01315 | -0.0401 | -18.8441
-5.5 | -0.2192 | 0.01272 | -0.0345 | -17.2327
-5 | -0.1876 | 0.01244 | -0.0293 | -15.0804
-4.5 | -0.158 | 0.01213 | -0.0237 | -13.0256
-4 | -0.1279 | 0.01181 | -0.0182 | -10.8298
-3.5 | -0.1286 | 0.01006 | -0.0075 | -12.7833
-3 | -0.1119 | 0.00937 | 0.0007 | -11.9424
-2.5 | -0.082 | 0.00913 | 0.0065 | -8.9814
-2 | -0.0466 | 0.00903 | 0.0112 | -5.1606
-1.5 | -0.0084 | 0.00897 | 0.0154 | -0.93645
-1 | 0.0312 | 0.00899 | 0.0193 | 3.4705
-0.5 | 0.072 | 0.00907 | 0.0229 | 7.9383
0 | 0.1151 | 0.00918 | 0.0261 | 12.5381
0.5 | 0.1571 | 0.00936 | 0.0295 | 16.7842
1 | 0.2057 | 0.00963 | 0.0315 | 21.3603
1.5 | 0.2547 | 0.00995 | 0.0332 | 25.598
2 | 0.3065 | 0.01032 | 0.0344 | 29.6996
2.5 | 0.3618 | 0.01073 | 0.0347 | 33.7185
3 | 0.4173 | 0.0112 | 0.035 | 37.2589
3.5 | 0.4741 | 0.01178 | 0.0349 | 40.2462
4 | 0.5512 | 0.01237 | 0.0305 | 44.5594
4.5 | 0.6237 | 0.01319 | 0.0269 | 47.2858
5 | 0.6836 | 0.01368 | 0.0261 | 49.9708
5.5 | 0.757 | 0.01446 | 0.0222 | 52.3513
6 | 0.8091 | 0.01502 | 0.0228 | 53.8682
6.5 | 0.8831 | 0.0156 | 0.0186 | 56.609
7 | 0.9468 | 0.01638 | 0.0164 | 57.8022
7.5 | 1.0065 | 0.01682 | 0.015 | 59.8395
8 | 1.0722 | 0.01739 | 0.0122 | 61.6561
8.5 | 1.1296 | 0.01813 | 0.0108 | 62.3056
9 | 1.1943 | 0.01858 | 0.008 | 64.2788
9.5 | 1.227 | 0.01917 | 0.011 | 64.0063
10 | 1.2303 | 0.01999 | 0.0192 | 61.5458
10.5 | 1.2382 | 0.02067 | 0.0265 | 59.9032
11 | 1.2493 | 0.02154 | 0.0328 | 57.9991
11.5 | 1.261 | 0.02269 | 0.0385 | 55.5751
12 | 1.2762 | 0.02407 | 0.0432 | 53.0204
12.5 | 1.292 | 0.02552 | 0.0472 | 50.627
13 | 1.308 | 0.02723 | 0.0506 | 48.0353
13.5 | 1.3233 | 0.02928 | 0.0537 | 45.1947
14 | 1.3375 | 0.03157 | 0.0561 | 42.3662
14.5 | 1.3504 | 0.03418 | 0.058 | 39.5085
15 | 1.3616 | 0.03706 | 0.0596 | 36.7404
15.5 | 1.3697 | 0.04057 | 0.0606 | 33.7614
16 | 1.3764 | 0.04442 | 0.061 | 30.986
16.5 | 1.3824 | 0.04839 | 0.0613 | 28.5679
17 | 1.3806 | 0.05361 | 0.0606 | 25.7527
17.5 | 1.3785 | 0.05905 | 0.0596 | 23.3446
18 | 1.3766 | 0.06442 | 0.0586 | 21.3691
18.5 | 1.3625 | 0.07179 | 0.0562 | 18.979
19 | 1.3537 | 0.0785 | 0.054 | 17.2446
19.5 | 1.3366 | 0.08648 | 0.0511 | 15.4556
20 | 1.3154 | 0.09531 | 0.0475 | 13.8013

## 29. Re 500k Mach 0.25 (1)
BIGFOIL.COM POLAR EXPORT
NACA33119
NACA33119 |  |  |  | Cl Max: | 1.747 | at alpha= | 17.5 | deg
JavaFoil+Calcfoil stall+Eppler ext transition |  |  |  | L/D Max: | 67.351 | at alpha= | 7 | deg
Re: | 500000 |  |  | Cd Min: | 0.00887 | at alpha= | -1.5 | deg
Mach: | 0.25 |  |  | Cl=0 at alpha= | -1.5615 | deg
|  |  |  | @ Cl=0.1, Cd= | 0.0094911
|  |  |  | @ Cl=0.4, Cd= | 0.010953
|  |  |  | @ Cl=0.6, Cd= | 0.011771
alpha (deg) | Cl | Cd | Cm | Cl/Cd
-20 | -0.919 | 0.2014 | 0.011 | -4.564
-19.5 | -0.948 | 0.19053 | 0.011 | -4.975
-19 | -0.974 | 0.17969 | 0.011 | -5.419
-18.5 | -0.996 | 0.17002 | 0.011 | -5.859
-18 | -1.015 | 0.16007 | 0.011 | -6.34
-17.5 | -1.03 | 0.15111 | 0.011 | -6.816
-17 | -1.041 | 0.14222 | 0.011 | -7.323
-16.5 | -1.049 | 0.13433 | 0.011 | -7.812
-16 | -1.053 | 0.12694 | 0.011 | -8.299
-15.5 | -1.054 | 0.11964 | 0.011 | -8.807
-15 | -1.05 | 0.11249 | 0.011 | -9.335
-14.5 | -1.043 | 0.106 | 0.011 | -9.835
-14 | -1.031 | 0.09978 | 0.011 | -10.336
-13.5 | -1.015 | 0.09396 | 0.011 | -10.807
-13 | -0.996 | 0.08832 | 0.01 | -11.277
-12.5 | -0.973 | 0.08299 | 0.01 | -11.73
-12 | -0.948 | 0.07791 | 0.01 | -12.167
-11.5 | -0.92 | 0.07284 | 0.01 | -12.633
-11 | -0.89 | 0.06805 | 0.01 | -13.076
-10.5 | -0.857 | 0.06326 | 0.01 | -13.552
-10 | -0.985 | 0.01871 | 0.017 | -52.628
-9.5 | -0.942 | 0.01783 | 0.017 | -52.831
-9 | -0.895 | 0.01712 | 0.016 | -52.278
-8.5 | -0.845 | 0.01649 | 0.016 | -51.21
-8 | -0.792 | 0.0159 | 0.016 | -49.793
-7.5 | -0.737 | 0.0154 | 0.015 | -47.857
-7 | -0.681 | 0.01491 | 0.015 | -45.639
-6.5 | -0.622 | 0.0145 | 0.015 | -42.937
-6 | -0.563 | 0.01415 | 0.014 | -39.786
-5.5 | -0.502 | 0.01384 | 0.014 | -36.295
-5 | -0.441 | 0.01354 | 0.014 | -32.557
-4.5 | -0.378 | 0.01334 | 0.013 | -28.357
-4 | -0.315 | 0.0128 | 0.013 | -24.63
-3.5 | -0.251 | 0.01264 | 0.013 | -19.887
-3 | -0.187 | 0.0125 | 0.012 | -14.969
-2.5 | -0.122 | 0.0124 | 0.012 | -9.876
-2 | -0.057 | 0.01202 | 0.011 | -4.783
-1.5 | 0.008 | 0.00887 | 0.011 | 0.872
-1 | 0.073 | 0.00903 | 0.011 | 8.084
-0.5 | 0.138 | 0.01014 | 0.01 | 13.63
0 | 0.203 | 0.01049 | 0.01 | 19.336
0.5 | 0.267 | 0.0106 | 0.009 | 25.244
1 | 0.332 | 0.01075 | 0.009 | 30.876
1.5 | 0.396 | 0.01094 | 0.009 | 36.207
2 | 0.46 | 0.01115 | 0.008 | 41.245
2.5 | 0.523 | 0.0114 | 0.008 | 45.9
3 | 0.586 | 0.0117 | 0.007 | 50.118
3.5 | 0.649 | 0.01202 | 0.007 | 53.959
4 | 0.711 | 0.0124 | 0.007 | 57.315
4.5 | 0.772 | 0.01281 | 0.006 | 60.27
5 | 0.832 | 0.01327 | 0.006 | 62.748
5.5 | 0.892 | 0.01379 | 0.005 | 64.669
6 | 0.951 | 0.01437 | 0.005 | 66.164
6.5 | 1.008 | 0.01503 | 0.005 | 67.066
7 | 1.064 | 0.01579 | 0.004 | 67.351
7.5 | 1.118 | 0.01664 | 0.004 | 67.194
8 | 1.171 | 0.01765 | 0.003 | 66.368
8.5 | 1.222 | 0.0188 | 0.003 | 64.997
9 | 1.271 | 0.02016 | 0.003 | 63.061
9.5 | 1.319 | 0.02173 | 0.002 | 60.677
10 | 1.364 | 0.0236 | 0.002 | 57.783
10.5 | 1.407 | 0.02573 | 0.001 | 54.674
11 | 1.448 | 0.0282 | 0.001 | 51.343
11.5 | 1.487 | 0.03106 | 0.001 | 47.874
12 | 1.524 | 0.03421 | 0 | 44.542
12.5 | 1.558 | 0.03782 | 0 | 41.203
13 | 1.591 | 0.04184 | 0 | 38.013
13.5 | 1.62 | 0.0462 | -0.001 | 35.074
14 | 1.648 | 0.05107 | -0.001 | 32.263
14.5 | 1.672 | 0.05626 | -0.001 | 29.716
15 | 1.693 | 0.06198 | -0.002 | 27.319
15.5 | 1.711 | 0.0681 | -0.002 | 25.124
16 | 1.726 | 0.07466 | -0.002 | 23.113
16.5 | 1.736 | 0.08171 | -0.002 | 21.247
17 | 1.743 | 0.08919 | -0.003 | 19.547
17.5 | 1.747 | 0.09713 | -0.003 | 17.986
18 | 1.745 | 0.10567 | -0.003 | 16.518
18.5 | 1.741 | 0.11464 | -0.004 | 15.182
19 | 1.732 | 0.12433 | -0.004 | 13.93
19.5 | 1.718 | 0.13451 | -0.004 | 12.774
20 | 1.699 | 0.14495 | -0.004 | 11.723

## 30. Re 500k Mach 0.25 (2)
BIGFOIL.COM POLAR EXPORT
NACA33119
NACA33119 |  |  |  | Cl Max: | 1.3188 | at alpha= | 16 | deg
XFOIL ncrit=9 |  |  |  | L/D Max: | 59.7027 | at alpha= | 9 | deg
Re: | 500000 |  |  | Cd Min: | 0.16834 | at alpha= | -17.5 | deg
Mach: | 0.25 |  |  | Cl=0 at alpha= | -1.4068 | deg
|  |  |  | @ Cl=0.1, Cd= | 0.0094167
|  |  |  | @ Cl=0.4, Cd= | 0.011386
|  |  |  | @ Cl=0.6, Cd= | 0.013296
alpha (deg) | Cl | Cd | Cm | Cl/Cd
-17.5 | -0.4555 | 0.16834 | -0.0147 | -2.7058
-17 | -0.4379 | 0.16312 | -0.0165 | -2.6845
-16.5 | -0.4581 | 0.14823 | -0.0249 | -3.0905
-16 | -0.4356 | 0.14474 | -0.0248 | -3.0095
-15.5 | -0.8068 | 0.06404 | -0.068 | -12.5984
-15 | -0.8202 | 0.05763 | -0.0691 | -14.2322
-14.5 | -0.8479 | 0.05047 | -0.0687 | -16.8001
-14 | -0.8635 | 0.0453 | -0.0664 | -19.0618
-13.5 | -0.8813 | 0.04029 | -0.0622 | -21.8739
-13 | -0.8949 | 0.03605 | -0.0564 | -24.8239
-12.5 | -0.9019 | 0.0327 | -0.0496 | -27.581
-12 | -0.884 | 0.03035 | -0.0446 | -29.1269
-11.5 | -0.8737 | 0.02887 | -0.0378 | -30.2632
-11 | -0.8678 | 0.02749 | -0.03 | -31.5678
-10.5 | -0.8072 | 0.02538 | -0.0319 | -31.8046
-10 | -0.7341 | 0.02326 | -0.0354 | -31.5606
-9.5 | -0.6591 | 0.02159 | -0.0394 | -30.528
-9 | -0.5906 | 0.01984 | -0.0419 | -29.7681
-8.5 | -0.5181 | 0.01841 | -0.0452 | -28.1423
-8 | -0.4277 | 0.01674 | -0.0523 | -25.5496
-7.5 | -0.3378 | 0.01552 | -0.0593 | -21.7655
-7 | -0.2923 | 0.01465 | -0.0572 | -19.9522
-6.5 | -0.2619 | 0.01419 | -0.0517 | -18.4567
-6 | -0.2366 | 0.01362 | -0.0453 | -17.3715
-5.5 | -0.2055 | 0.01324 | -0.0397 | -15.5211
-5 | -0.1781 | 0.01278 | -0.0334 | -13.9358
-4.5 | -0.1476 | 0.0124 | -0.0277 | -11.9032
-3.5 | -0.0979 | 0.01132 | -0.0141 | -8.6484
-3 | -0.1037 | 0.00976 | -0.0017 | -10.625
-2.5 | -0.0774 | 0.00943 | 0.0052 | -8.2078
-2 | -0.0442 | 0.00931 | 0.0108 | -4.7476
-1.5 | -0.0074 | 0.00924 | 0.0157 | -0.80087
-1 | 0.0323 | 0.00925 | 0.02 | 3.4919
-0.5 | 0.0724 | 0.00933 | 0.0243 | 7.7599
0 | 0.1138 | 0.00946 | 0.0282 | 12.0296
0.5 | 0.1582 | 0.00963 | 0.0316 | 16.4278
1.5 | 0.2507 | 0.01019 | 0.0373 | 24.6026
2 | 0.3029 | 0.01057 | 0.0388 | 28.6566
2.5 | 0.3565 | 0.01104 | 0.04 | 32.2917
3 | 0.4131 | 0.01149 | 0.0406 | 35.953
3.5 | 0.4843 | 0.01214 | 0.038 | 39.8929
4 | 0.5506 | 0.01283 | 0.0363 | 42.915
4.5 | 0.628 | 0.01356 | 0.0324 | 46.3127
5 | 0.6877 | 0.01422 | 0.0321 | 48.3615
5.5 | 0.7625 | 0.01505 | 0.0285 | 50.6645
6 | 0.8188 | 0.01562 | 0.0287 | 52.42
6.5 | 0.8909 | 0.01655 | 0.0254 | 53.8308
7 | 0.9481 | 0.01713 | 0.0252 | 55.3473
7.5 | 1.0203 | 0.01778 | 0.0217 | 57.3847
8 | 1.0827 | 0.01869 | 0.02 | 57.9294
8.5 | 1.1472 | 0.01933 | 0.0178 | 59.3482
9 | 1.2048 | 0.02018 | 0.0164 | 59.7027
9.5 | 1.208 | 0.02109 | 0.0248 | 57.2783
10 | 1.2141 | 0.02197 | 0.0324 | 55.2617
10.5 | 1.2229 | 0.02308 | 0.0391 | 52.9853
11 | 1.2343 | 0.0245 | 0.0448 | 50.3796
11.5 | 1.2473 | 0.02617 | 0.0497 | 47.6614
12 | 1.2615 | 0.02803 | 0.0538 | 45.0054
12.5 | 1.2748 | 0.03021 | 0.0573 | 42.1979
13 | 1.2881 | 0.03271 | 0.0602 | 39.3794
13.5 | 1.2978 | 0.03573 | 0.0624 | 36.3224
14 | 1.3078 | 0.03897 | 0.0641 | 33.5591
14.5 | 1.3159 | 0.04253 | 0.0655 | 30.9405
15 | 1.3166 | 0.0472 | 0.0659 | 27.8941
15.5 | 1.3186 | 0.05197 | 0.0658 | 25.3723
16 | 1.3188 | 0.05699 | 0.0656 | 23.1409
16.5 | 1.3071 | 0.06378 | 0.064 | 20.4939
17 | 1.3015 | 0.07003 | 0.0624 | 18.5849
17.5 | 1.285 | 0.07768 | 0.06 | 16.5422
18 | 1.2618 | 0.08662 | 0.0566 | 14.5671
18.5 | 1.2565 | 0.09317 | 0.0544 | 13.4861
19 | 1.2091 | 0.10585 | 0.0485 | 11.4228
19.5 | 1.216 | 0.11103 | 0.0465 | 10.952
20 | 1.1491 | 0.12716 | 0.0381 | 9.0366

## 31. Re 500k Mach 0.50 (1)
BIGFOIL.COM POLAR EXPORT
NACA33119
NACA33119 |  |  |  | Cl Max: | 1.403 | at alpha= | 11.5 | deg
JavaFoil+Calcfoil stall+Eppler ext transition |  |  |  | L/D Max: | 55.843 | at alpha= | 5 | deg
Re: | 500000 |  |  | Cd Min: | 0.01056 | at alpha= | -1 | deg
Mach: | 0.5 |  |  | Cl=0 at alpha= | -1.5616 | deg
|  |  |  | @ Cl=0.1, Cd= | 0.010609
|  |  |  | @ Cl=0.4, Cd= | 0.011815
|  |  |  | @ Cl=0.6, Cd= | 0.012929
alpha (deg) | Cl | Cd | Cm | Cl/Cd
-20 | -1.034 | 0.235 | 0.015 | -4.401
-19.5 | -1.007 | 0.22965 | 0.015 | -4.386
-19 | -0.98 | 0.22462 | 0.014 | -4.365
-18.5 | -0.952 | 0.21752 | 0.014 | -4.376
-18 | -0.925 | 0.21258 | 0.014 | -4.351
-17.5 | -0.897 | 0.20729 | 0.013 | -4.326
-17 | -0.869 | 0.20075 | 0.013 | -4.33
-16.5 | -0.842 | 0.19188 | 0.013 | -4.388
-16 | -0.814 | 0.18456 | 0.012 | -4.408
-15.5 | -0.786 | 0.18071 | 0.012 | -4.35
-15 | -0.759 | 0.17593 | 0.012 | -4.312
-14.5 | -0.73 | 0.16978 | 0.011 | -4.301
-14 | -0.703 | 0.16612 | 0.011 | -4.23
-13.5 | -0.674 | 0.15771 | 0.011 | -4.275
-13 | -0.647 | 0.14765 | 0.011 | -4.379
-12.5 | -0.618 | 0.14405 | 0.01 | -4.291
-12 | -0.59 | 0.13836 | 0.01 | -4.267
-11.5 | -0.562 | 0.12862 | 0.009 | -4.369
-11 | -0.534 | 0.12347 | 0.009 | -4.325
-10.5 | -0.506 | 0.11459 | 0.009 | -4.413
-10 | -0.594 | 0.08254 | 0.008 | -7.19
-9.5 | -0.713 | 0.07097 | 0.009 | -10.041
-9 | -0.724 | 0.06387 | 0.009 | -11.332
-8.5 | -0.709 | 0.05821 | 0.01 | -12.178
-8 | -0.681 | 0.05328 | 0.01 | -12.783
-7.5 | -0.645 | 0.04885 | 0.01 | -13.208
-7 | -0.73 | 0.01721 | 0.017 | -42.419
-6.5 | -0.674 | 0.01653 | 0.016 | -40.804
-6 | -0.615 | 0.01589 | 0.016 | -38.675
-5.5 | -0.551 | 0.01533 | 0.016 | -35.973
-5 | -0.486 | 0.01484 | 0.015 | -32.737
-4.5 | -0.418 | 0.01414 | 0.015 | -29.577
-4 | -0.349 | 0.01378 | 0.014 | -25.341
-3.5 | -0.279 | 0.01351 | 0.014 | -20.656
-3 | -0.208 | 0.01295 | 0.014 | -16.057
-2.5 | -0.136 | 0.01361 | 0.013 | -10.015
-2 | -0.064 | 0.01357 | 0.013 | -4.718
-1.5 | 0.009 | 0.01363 | 0.012 | 0.632
-1 | 0.081 | 0.01056 | 0.012 | 7.701
-0.5 | 0.154 | 0.01075 | 0.011 | 14.324
0 | 0.225 | 0.01123 | 0.011 | 20.065
0.5 | 0.297 | 0.01144 | 0.011 | 25.967
1 | 0.368 | 0.01168 | 0.01 | 31.532
1.5 | 0.439 | 0.01198 | 0.01 | 36.619
2 | 0.509 | 0.01233 | 0.009 | 41.245
2.5 | 0.578 | 0.01277 | 0.009 | 45.259
3 | 0.646 | 0.01326 | 0.008 | 48.727
3.5 | 0.713 | 0.01384 | 0.008 | 51.528
4 | 0.779 | 0.01452 | 0.007 | 53.673
4.5 | 0.843 | 0.01531 | 0.007 | 55.098
5 | 0.906 | 0.01622 | 0.006 | 55.843
5.5 | 0.966 | 0.01732 | 0.006 | 55.754
6 | 1.023 | 0.01864 | 0.005 | 54.919
6.5 | 1.078 | 0.0202 | 0.005 | 53.376
7 | 1.13 | 0.02215 | 0.005 | 51.023
7.5 | 1.178 | 0.02447 | 0.004 | 48.152
8 | 1.223 | 0.0273 | 0.004 | 44.797
8.5 | 1.264 | 0.03073 | 0.003 | 41.132
9 | 1.301 | 0.03475 | 0.003 | 37.421
9.5 | 1.333 | 0.03962 | 0.002 | 33.642
10 | 1.36 | 0.0452 | 0.002 | 30.088
10.5 | 1.382 | 0.05186 | 0.001 | 26.641
11 | 1.396 | 0.05941 | 0.001 | 23.507
11.5 | 1.403 | 0.06823 | 0.001 | 20.562
12 | 1.396 | 0.07854 | 0 | 17.778
12.5 | 1.37 | 0.09101 | 0 | 15.053
13 | 1.303 | 0.10813 | 0 | 12.052
13.5 | 0.886 | 0.15742 | -0.001 | 5.628
14 | 0.891 | 0.17896 | -0.001 | 4.978
14.5 | 0.923 | 0.19176 | -0.001 | 4.813
15 | 0.953 | 0.1998 | -0.001 | 4.771
15.5 | 0.983 | 0.20922 | -0.002 | 4.696
16 | 1.012 | 0.21428 | -0.002 | 4.724
16.5 | 1.043 | 0.22067 | -0.002 | 4.727

## 32. Re 500k Mach 0.50 (2)
BIGFOIL.COM POLAR EXPORT
NACA33119
NACA33119 |  |  |  | Cl Max: | 1.0854 | at alpha= | 8 | deg
XFOIL ncrit=9 |  |  |  | L/D Max: | 41.4307 | at alpha= | 6 | deg
Re: | 500000 |  |  | Cd Min: | 0.22307 | at alpha= | 20 | deg
Mach: | 0.5 |  |  | Cl=0 at alpha= | -1.5305 | deg
|  |  |  | @ Cl=0.1, Cd= | 0.010708
|  |  |  | @ Cl=0.4, Cd= | 0.013301
|  |  |  | @ Cl=0.6, Cd= | 0.015882
alpha (deg) | Cl | Cd | Cm | Cl/Cd
-15 | -0.3745 | 0.14711 | -0.0311 | -2.5457
-14.5 | -0.363 | 0.13932 | -0.0333 | -2.6055
-14 | -0.3587 | 0.12951 | -0.036 | -2.7697
-13.5 | -0.3495 | 0.12241 | -0.0376 | -2.8552
-13 | -0.3582 | 0.11176 | -0.0416 | -3.2051
-12.5 | -0.3803 | 0.09891 | -0.047 | -3.8449
-12 | -0.4386 | 0.07969 | -0.0576 | -5.5038
-11.5 | -0.4962 | 0.0655 | -0.0648 | -7.5756
-11 | -0.5438 | 0.05559 | -0.067 | -9.7823
-10.5 | -0.589 | 0.04825 | -0.0647 | -12.2073
-10 | -0.609 | 0.03949 | -0.0671 | -15.4216
-9.5 | -0.5905 | 0.03299 | -0.0693 | -17.8994
-9 | -0.5485 | 0.02819 | -0.0703 | -19.4573
-8.5 | -0.4583 | 0.02361 | -0.0766 | -19.4113
-8 | -0.3292 | 0.02067 | -0.0882 | -15.9265
-7.5 | -0.2681 | 0.01924 | -0.0868 | -13.9345
-7 | -0.2334 | 0.01827 | -0.0809 | -12.775
-6.5 | -0.2039 | 0.01723 | -0.0742 | -11.834
-6 | -0.1758 | 0.01635 | -0.0673 | -10.7523
-5.5 | -0.1506 | 0.0155 | -0.0597 | -9.7161
-5 | -0.1225 | 0.01479 | -0.0524 | -8.2826
-4.5 | -0.0957 | 0.01416 | -0.0446 | -6.7585
-4 | -0.0654 | 0.01364 | -0.0373 | -4.7947
-3.5 | -0.0348 | 0.0132 | -0.0298 | -2.6364
-3 | -0.0076 | 0.01274 | -0.0217 | -0.59655
-2.5 | -0.0397 | 0.01104 | -0.0033 | -3.596
-2 | -0.0262 | 0.01062 | 0.0078 | -2.467
-1.5 | 0.0017 | 0.0105 | 0.0164 | 0.1619
-1 | 0.0342 | 0.0105 | 0.0241 | 3.2571
-0.5 | 0.0696 | 0.0106 | 0.0312 | 6.566
0 | 0.1063 | 0.01073 | 0.038 | 9.9068
0.5 | 0.1437 | 0.01089 | 0.0447 | 13.1956
1 | 0.1801 | 0.01107 | 0.0516 | 16.2692
1.5 | 0.2242 | 0.01141 | 0.0569 | 19.6494
2 | 0.2671 | 0.01185 | 0.0621 | 22.5401
3 | 0.3925 | 0.01322 | 0.0646 | 29.6899
3.5 | 0.4672 | 0.01403 | 0.0634 | 33.3001
4 | 0.5404 | 0.01507 | 0.0622 | 35.8593
4.5 | 0.6248 | 0.01622 | 0.059 | 38.5203
5 | 0.6969 | 0.01741 | 0.0579 | 40.0287
5.5 | 0.7597 | 0.01882 | 0.0581 | 40.3666
6 | 0.8398 | 0.02027 | 0.0548 | 41.4307
6.5 | 0.9008 | 0.02203 | 0.0545 | 40.8897
7 | 0.9697 | 0.02404 | 0.0517 | 40.3369
7.5 | 1.0292 | 0.02633 | 0.0498 | 39.0885
8 | 1.0854 | 0.0294 | 0.0469 | 36.9184
8.5 | 1.0733 | 0.03219 | 0.0541 | 33.3427
9 | 1.0658 | 0.03535 | 0.06 | 30.1499
9.5 | 1.0651 | 0.03862 | 0.0647 | 27.579
10 | 1.0392 | 0.04441 | 0.0676 | 23.4001
10.5 | 1.0109 | 0.05125 | 0.0686 | 19.7249
11 | 1.005 | 0.05669 | 0.0695 | 17.728
11.5 | 0.92 | 0.0704 | 0.0651 | 13.0682
12 | 0.7533 | 0.09547 | 0.0532 | 7.8904
13.5 | 0.6447 | 0.13172 | 0.0392 | 4.8945
14 | 0.673 | 0.13476 | 0.0393 | 4.9941
15 | 0.6717 | 0.15095 | 0.0329 | 4.4498
16.5 | 0.6927 | 0.17326 | 0.0231 | 3.998
17 | 0.69 | 0.18326 | 0.018 | 3.7651
17.5 | 0.72 | 0.18643 | 0.0168 | 3.862
18.5 | 0.725 | 0.20543 | 0.0066 | 3.5292
19 | 0.7509 | 0.20964 | 0.0043 | 3.5819
19.5 | 0.7556 | 0.21926 | -0.0011 | 3.4461
20 | 0.7829 | 0.22307 | -0.0034 | 3.5097

## 33. Re 750k Mach 0.00 (1)
BIGFOIL.COM POLAR EXPORT
NACA33119
NACA33119 |  |  |  | Cl Max: | 1.863 | at alpha= | 20 | deg
JavaFoil+Calcfoil stall+Eppler ext transition |  |  |  | L/D Max: | 79.096 | at alpha= | 8 | deg
Re: | 750000 |  |  | Cd Min: | 0.00843 | at alpha= | -1.5 | deg
Mach: | 0 |  |  | Cl=0 at alpha= | -1.5625 | deg
|  |  |  | @ Cl=0.1, Cd= | 0.0086091
|  |  |  | @ Cl=0.4, Cd= | 0.0099039
|  |  |  | @ Cl=0.6, Cd= | 0.010723
alpha (deg) | Cl | Cd | Cm | Cl/Cd
-20 | -1.203 | 0.16519 | 0.012 | -7.283
-19.5 | -1.203 | 0.15782 | 0.012 | -7.624
-19 | -1.202 | 0.15013 | 0.012 | -8.005
-18.5 | -1.198 | 0.14333 | 0.012 | -8.359
-18 | -1.193 | 0.13626 | 0.012 | -8.753
-17.5 | -1.185 | 0.12975 | 0.012 | -9.136
-17 | -1.176 | 0.123 | 0.012 | -9.561
-16.5 | -1.164 | 0.11675 | 0.012 | -9.973
-16 | -1.151 | 0.1105 | 0.012 | -10.415
-15.5 | -1.135 | 0.10453 | 0.012 | -10.86
-15 | -1.117 | 0.09869 | 0.012 | -11.322
-14.5 | -1.098 | 0.09276 | 0.012 | -11.836
-14 | -1.077 | 0.0868 | 0.012 | -12.404
-13.5 | -1.2 | 0.02985 | 0.018 | -40.191
-13 | -1.202 | 0.02283 | 0.018 | -52.651
-12.5 | -1.177 | 0.02083 | 0.018 | -56.499
-12 | -1.144 | 0.01952 | 0.018 | -58.613
-11.5 | -1.107 | 0.01848 | 0.017 | -59.925
-11 | -1.067 | 0.01763 | 0.017 | -60.523
-10.5 | -1.024 | 0.01688 | 0.017 | -60.667
-10 | -0.979 | 0.01622 | 0.017 | -60.314
-9.5 | -0.931 | 0.01561 | 0.016 | -59.621
-9 | -0.881 | 0.01508 | 0.016 | -58.43
-8.5 | -0.829 | 0.0146 | 0.016 | -56.769
-8 | -0.775 | 0.01416 | 0.015 | -54.768
-7.5 | -0.72 | 0.0138 | 0.015 | -52.208
-7 | -0.664 | 0.01342 | 0.015 | -49.491
-6.5 | -0.607 | 0.01313 | 0.014 | -46.204
-6 | -0.548 | 0.01286 | 0.014 | -42.63
-5.5 | -0.489 | 0.01261 | 0.014 | -38.754
-5 | -0.428 | 0.01241 | 0.013 | -34.529
-4.5 | -0.367 | 0.0119 | 0.013 | -30.867
-4 | -0.306 | 0.01174 | 0.013 | -26.046
-3.5 | -0.244 | 0.01163 | 0.012 | -20.979
-3 | -0.181 | 0.01043 | 0.012 | -17.398
-2.5 | -0.119 | 0.0104 | 0.011 | -11.419
-2 | -0.056 | 0.01052 | 0.011 | -5.299
-1.5 | 0.008 | 0.00843 | 0.011 | 0.89
-1 | 0.071 | 0.00854 | 0.01 | 8.288
-0.5 | 0.134 | 0.00869 | 0.01 | 15.415
0 | 0.197 | 0.0091 | 0.01 | 21.622
0.5 | 0.26 | 0.00875 | 0.009 | 29.655
1 | 0.322 | 0.00974 | 0.009 | 33.062
1.5 | 0.385 | 0.00987 | 0.008 | 38.978
2 | 0.447 | 0.01001 | 0.008 | 44.611
2.5 | 0.509 | 0.01021 | 0.008 | 49.829
3 | 0.57 | 0.01062 | 0.007 | 53.705
3.5 | 0.631 | 0.01083 | 0.007 | 58.282
4 | 0.692 | 0.01111 | 0.006 | 62.276
4.5 | 0.752 | 0.01138 | 0.006 | 66.087
5 | 0.812 | 0.01168 | 0.006 | 69.493
5.5 | 0.871 | 0.01205 | 0.005 | 72.265
6 | 0.929 | 0.01247 | 0.005 | 74.56
6.5 | 0.987 | 0.0129 | 0.005 | 76.506
7 | 1.043 | 0.01339 | 0.004 | 77.92
7.5 | 1.099 | 0.01397 | 0.004 | 78.693
8 | 1.153 | 0.01458 | 0.003 | 79.096
8.5 | 1.207 | 0.01529 | 0.003 | 78.886
9 | 1.258 | 0.01612 | 0.003 | 78.04
9.5 | 1.308 | 0.01704 | 0.002 | 76.779
10 | 1.357 | 0.01802 | 0.002 | 75.309
10.5 | 1.403 | 0.01929 | 0.001 | 72.765
11 | 1.448 | 0.02073 | 0.001 | 69.856
11.5 | 1.491 | 0.02241 | 0.001 | 66.529
12 | 1.532 | 0.02439 | 0 | 62.804
12.5 | 1.571 | 0.02662 | 0 | 59.008
13 | 1.608 | 0.02916 | 0 | 55.129
13.5 | 1.642 | 0.03206 | -0.001 | 51.222
14 | 1.674 | 0.03527 | -0.001 | 47.463
14.5 | 1.704 | 0.03896 | -0.001 | 43.736
15 | 1.731 | 0.04294 | -0.002 | 40.314
15.5 | 1.756 | 0.04733 | -0.002 | 37.099
16 | 1.778 | 0.05213 | -0.002 | 34.115
16.5 | 1.798 | 0.05731 | -0.003 | 31.365
17 | 1.815 | 0.06298 | -0.003 | 28.815
17.5 | 1.829 | 0.06899 | -0.003 | 26.516
18 | 1.841 | 0.07548 | -0.003 | 24.39
18.5 | 1.85 | 0.08235 | -0.004 | 22.469
19 | 1.858 | 0.08966 | -0.004 | 20.718
19.5 | 1.862 | 0.09741 | -0.004 | 19.114
20 | 1.863 | 0.10552 | -0.004 | 17.656

## 34. Re 750k Mach 0.00 (2)
BIGFOIL.COM POLAR EXPORT
NACA33119
NACA33119 |  |  |  | Cl Max: | 1.4427 | at alpha= | 17.5 | deg
XFOIL ncrit=9 |  |  |  | L/D Max: | 74.4299 | at alpha= | 10 | deg
Re: | 750000 |  |  | Cd Min: | 0.08684 | at alpha= | 20 | deg
Mach: | 0 |  |  | Cl=0 at alpha= | -1.4863 | deg
|  |  |  | @ Cl=0.1, Cd= | 0.0081607
|  |  |  | @ Cl=0.4, Cd= | 0.0094406
|  |  |  | @ Cl=0.6, Cd= | 0.01089
alpha (deg) | Cl | Cd | Cm | Cl/Cd
-20 | -1.087 | 0.07472 | -0.0599 | -14.5476
-19.5 | -1.0961 | 0.06741 | -0.0626 | -16.2602
-19 | -1.102 | 0.0609 | -0.0645 | -18.0952
-18.5 | -1.1037 | 0.05525 | -0.0654 | -19.9765
-18 | -1.1019 | 0.05028 | -0.0657 | -21.9153
-17.5 | -1.0974 | 0.04588 | -0.0653 | -23.9189
-17 | -1.0895 | 0.04207 | -0.0644 | -25.8973
-16.5 | -1.0749 | 0.03886 | -0.0626 | -27.6608
-16 | -1.0573 | 0.03623 | -0.061 | -29.183
-15.5 | -1.0389 | 0.03383 | -0.059 | -30.7094
-15 | -1.0197 | 0.03165 | -0.0566 | -32.218
-14.5 | -1.0001 | 0.02966 | -0.0537 | -33.7188
-14 | -0.9798 | 0.0279 | -0.0504 | -35.1183
-13.5 | -0.9595 | 0.02602 | -0.0467 | -36.8755
-13 | -0.9396 | 0.02451 | -0.0425 | -38.3354
-12.5 | -0.9208 | 0.02323 | -0.0378 | -39.6384
-12 | -0.905 | 0.02214 | -0.0321 | -40.8762
-11.5 | -0.8956 | 0.02125 | -0.025 | -42.1459
-11 | -0.8366 | 0.01985 | -0.0273 | -42.1461
-10.5 | -0.7751 | 0.01858 | -0.03 | -41.7169
-10 | -0.7103 | 0.01747 | -0.0329 | -40.6583
-9.5 | -0.6525 | 0.01632 | -0.0342 | -39.9816
-9 | -0.5872 | 0.01518 | -0.0371 | -38.6825
-8.5 | -0.4953 | 0.01425 | -0.0452 | -34.7579
-8 | -0.41 | 0.01315 | -0.0523 | -31.1787
-7.5 | -0.364 | 0.0128 | -0.0504 | -28.4375
-7 | -0.3384 | 0.01237 | -0.0444 | -27.3565
-6.5 | -0.3069 | 0.01211 | -0.0393 | -25.3427
-6 | -0.277 | 0.01175 | -0.034 | -23.5745
-5.5 | -0.2424 | 0.01154 | -0.0295 | -21.0052
-5 | -0.2102 | 0.01128 | -0.0245 | -18.6348
-4.5 | -0.1762 | 0.01109 | -0.0198 | -15.8882
-4 | -0.1405 | 0.01093 | -0.0154 | -12.8545
-3.5 | -0.1042 | 0.01058 | -0.0113 | -9.8488
-3 | -0.1039 | 0.00882 | -0.0006 | -11.78
-2.5 | -0.0731 | 0.00843 | 0.0047 | -8.6714
-2 | -0.0376 | 0.00826 | 0.0092 | -4.5521
-1.5 | -0.0011 | 0.00816 | 0.0136 | -0.1348
-1 | 0.039 | 0.00812 | 0.0172 | 4.803
-0.5 | 0.0791 | 0.00813 | 0.0209 | 9.7294
0 | 0.12 | 0.00819 | 0.0244 | 14.652
0.5 | 0.1612 | 0.00831 | 0.0277 | 19.3983
1.5 | 0.2462 | 0.00864 | 0.0339 | 28.4954
2 | 0.2933 | 0.00885 | 0.036 | 33.1412
2.5 | 0.3421 | 0.00909 | 0.0377 | 37.6348
3 | 0.392 | 0.00939 | 0.039 | 41.7465
3.5 | 0.4442 | 0.00972 | 0.0399 | 45.6996
4 | 0.4956 | 0.01008 | 0.0408 | 49.1667
4.5 | 0.5695 | 0.01061 | 0.0369 | 53.6758
5 | 0.625 | 0.01112 | 0.0368 | 56.205
5.5 | 0.7022 | 0.01165 | 0.032 | 60.2747
6 | 0.7645 | 0.01239 | 0.0302 | 61.703
6.5 | 0.8226 | 0.0128 | 0.0295 | 64.2656
7 | 0.8922 | 0.01335 | 0.0262 | 66.8315
7.5 | 0.9504 | 0.01406 | 0.0249 | 67.596
8 | 1.01 | 0.01448 | 0.0236 | 69.7514
8.5 | 1.0759 | 0.01501 | 0.0206 | 71.6789
9 | 1.1326 | 0.01573 | 0.0192 | 72.0025
9.5 | 1.1931 | 0.0162 | 0.0172 | 73.6481
10 | 1.2534 | 0.01684 | 0.0149 | 74.4299
10.5 | 1.2924 | 0.01764 | 0.0162 | 73.2653
11 | 1.3028 | 0.01826 | 0.0232 | 71.3472
11.5 | 1.3138 | 0.0191 | 0.0295 | 68.7853
12 | 1.3211 | 0.0204 | 0.0357 | 64.7598
12.5 | 1.3382 | 0.02161 | 0.0402 | 61.925
13 | 1.3574 | 0.02296 | 0.0439 | 59.1202
13.5 | 1.3718 | 0.0248 | 0.0474 | 55.3145
14 | 1.3851 | 0.02698 | 0.0504 | 51.338
14.5 | 1.4041 | 0.02903 | 0.0524 | 48.3672
15 | 1.4157 | 0.03178 | 0.0544 | 44.5469
15.5 | 1.4231 | 0.03508 | 0.0559 | 40.5673
16 | 1.4363 | 0.03817 | 0.0568 | 37.629
16.5 | 1.4389 | 0.04241 | 0.0573 | 33.9283
17 | 1.4404 | 0.04694 | 0.0574 | 30.686
17.5 | 1.4427 | 0.05168 | 0.0569 | 27.916
18 | 1.4312 | 0.05802 | 0.0559 | 24.6674
18.5 | 1.4266 | 0.06386 | 0.0546 | 22.3395
19 | 1.4136 | 0.07088 | 0.0527 | 19.9436
19.5 | 1.3932 | 0.07893 | 0.0502 | 17.6511
20 | 1.3765 | 0.08684 | 0.0474 | 15.851

## 35. Re 750k Mach 0.10 (1)
BIGFOIL.COM POLAR EXPORT
NACA33119
NACA33119 |  |  |  | Cl Max: | 1.847 | at alpha= | 19.5 | deg
JavaFoil+Calcfoil stall+Eppler ext transition |  |  |  | L/D Max: | 78.52 | at alpha= | 8 | deg
Re: | 750000 |  |  | Cd Min: | 0.00846 | at alpha= | -1.5 | deg
Mach: | 0.1 |  |  | Cl=0 at alpha= | -1.5625 | deg
|  |  |  | @ Cl=0.1, Cd= | 0.008668
|  |  |  | @ Cl=0.4, Cd= | 0.0099378
|  |  |  | @ Cl=0.6, Cd= | 0.010771
alpha (deg) | Cl | Cd | Cm | Cl/Cd
-18 | -1.174 | 0.13817 | 0.012 | -8.5
-17.5 | -1.169 | 0.13125 | 0.012 | -8.908
-17 | -1.162 | 0.12456 | 0.012 | -9.33
-16.5 | -1.153 | 0.11815 | 0.012 | -9.755
-16 | -1.141 | 0.11196 | 0.012 | -10.19
-15.5 | -1.127 | 0.10581 | 0.012 | -10.649
-15 | -1.11 | 0.09998 | 0.012 | -11.107
-14.5 | -1.092 | 0.09409 | 0.012 | -11.608
-14 | -1.072 | 0.08832 | 0.012 | -12.134
-13.5 | -1.05 | 0.0819 | 0.012 | -12.821
-13 | -1.192 | 0.02432 | 0.018 | -49.016
-12.5 | -1.173 | 0.02141 | 0.018 | -54.806
-12 | -1.143 | 0.01989 | 0.018 | -57.474
-11.5 | -1.108 | 0.01875 | 0.018 | -59.089
-11 | -1.068 | 0.01784 | 0.017 | -59.864
-10.5 | -1.026 | 0.01704 | 0.017 | -60.191
-10 | -0.981 | 0.01638 | 0.017 | -59.855
-9.5 | -0.933 | 0.01573 | 0.016 | -59.314
-9 | -0.884 | 0.0152 | 0.016 | -58.133
-8.5 | -0.832 | 0.01471 | 0.016 | -56.565
-8 | -0.778 | 0.01428 | 0.015 | -54.487
-7.5 | -0.723 | 0.01387 | 0.015 | -52.139
-7 | -0.667 | 0.01353 | 0.015 | -49.286
-6.5 | -0.609 | 0.01322 | 0.014 | -46.069
-6 | -0.551 | 0.01294 | 0.014 | -42.531
-5.5 | -0.491 | 0.0127 | 0.014 | -38.654
-5 | -0.43 | 0.01249 | 0.013 | -34.453
-4.5 | -0.369 | 0.01193 | 0.013 | -30.944
-4 | -0.307 | 0.0118 | 0.013 | -26.052
-3.5 | -0.245 | 0.01169 | 0.012 | -20.973
-3 | -0.182 | 0.01157 | 0.012 | -15.768
-2.5 | -0.119 | 0.01045 | 0.012 | -11.418
-2 | -0.056 | 0.01054 | 0.011 | -5.311
-1.5 | 0.008 | 0.00846 | 0.011 | 0.891
-1 | 0.071 | 0.0086 | 0.01 | 8.272
-0.5 | 0.135 | 0.00875 | 0.01 | 15.382
0 | 0.198 | 0.00914 | 0.01 | 21.637
0.5 | 0.261 | 0.0088 | 0.009 | 29.62
1 | 0.324 | 0.00977 | 0.009 | 33.141
1.5 | 0.386 | 0.0099 | 0.008 | 39.035
2 | 0.449 | 0.01007 | 0.008 | 44.593
2.5 | 0.511 | 0.01025 | 0.008 | 49.854
3 | 0.573 | 0.01066 | 0.007 | 53.709
3.5 | 0.634 | 0.01091 | 0.007 | 58.147
4 | 0.695 | 0.01117 | 0.007 | 62.256
4.5 | 0.756 | 0.01147 | 0.006 | 65.884
5 | 0.816 | 0.01178 | 0.006 | 69.242
5.5 | 0.875 | 0.01216 | 0.005 | 71.958
6 | 0.933 | 0.01256 | 0.005 | 74.319
6.5 | 0.991 | 0.01302 | 0.005 | 76.095
7 | 1.048 | 0.01353 | 0.004 | 77.407
7.5 | 1.103 | 0.0141 | 0.004 | 78.212
8 | 1.158 | 0.01474 | 0.003 | 78.52
8.5 | 1.211 | 0.01549 | 0.003 | 78.136
9 | 1.262 | 0.01634 | 0.003 | 77.24
9.5 | 1.312 | 0.0172 | 0.002 | 76.302
10 | 1.36 | 0.01834 | 0.002 | 74.164
10.5 | 1.407 | 0.01967 | 0.001 | 71.501
11 | 1.451 | 0.02118 | 0.001 | 68.521
11.5 | 1.494 | 0.02297 | 0.001 | 65.039
12 | 1.534 | 0.02502 | 0 | 61.323
12.5 | 1.573 | 0.02735 | 0 | 57.51
13 | 1.609 | 0.03003 | 0 | 53.575
13.5 | 1.643 | 0.03306 | -0.001 | 49.682
14 | 1.674 | 0.03641 | -0.001 | 45.982
14.5 | 1.703 | 0.04025 | -0.001 | 42.314
15 | 1.73 | 0.04437 | -0.002 | 38.983
15.5 | 1.753 | 0.04903 | -0.002 | 35.756
16 | 1.775 | 0.05401 | -0.002 | 32.858
16.5 | 1.793 | 0.05938 | -0.003 | 30.194
17 | 1.809 | 0.06525 | -0.003 | 27.72
17.5 | 1.822 | 0.07148 | -0.003 | 25.488
18 | 1.832 | 0.0782 | -0.003 | 23.423
18.5 | 1.839 | 0.08534 | -0.004 | 21.552
19 | 1.845 | 0.09293 | -0.004 | 19.851
19.5 | 1.847 | 0.10085 | -0.004 | 18.314
20 | 1.846 | 0.1093 | -0.004 | 16.887

## 36. Re 750k Mach 0.10 (2)
BIGFOIL.COM POLAR EXPORT
NACA33119
NACA33119 |  |  |  | Cl Max: | 1.4306 | at alpha= | 17 | deg
XFOIL ncrit=9 |  |  |  | L/D Max: | 73.0948 | at alpha= | 10 | deg
Re: | 750000 |  |  | Cd Min: | 0.09171 | at alpha= | 20 | deg
Mach: | 0.1 |  |  | Cl=0 at alpha= | -1.495 | deg
|  |  |  | @ Cl=0.1, Cd= | 0.0082054
|  |  |  | @ Cl=0.4, Cd= | 0.0094774
|  |  |  | @ Cl=0.6, Cd= | 0.010949
alpha (deg) | Cl | Cd | Cm | Cl/Cd
-20 | -1.0358 | 0.08344 | -0.0569 | -12.4137
-19.5 | -1.0537 | 0.0744 | -0.0609 | -14.1626
-19 | -1.0664 | 0.06659 | -0.0639 | -16.0144
-18.5 | -1.0755 | 0.05972 | -0.0657 | -18.009
-18 | -1.0791 | 0.05388 | -0.0666 | -20.0278
-17.5 | -1.0795 | 0.04872 | -0.0666 | -22.1572
-17 | -1.0753 | 0.04438 | -0.066 | -24.2294
-16.5 | -1.0666 | 0.04054 | -0.0644 | -26.3098
-16 | -1.0507 | 0.03762 | -0.0628 | -27.9293
-15.5 | -1.0333 | 0.03503 | -0.0608 | -29.4976
-15 | -1.0149 | 0.03271 | -0.0585 | -31.0272
-14.5 | -0.9962 | 0.03057 | -0.0557 | -32.5875
-14 | -0.9765 | 0.02868 | -0.0524 | -34.0481
-13.5 | -0.9564 | 0.02692 | -0.0487 | -35.5275
-13 | -0.9365 | 0.0251 | -0.0445 | -37.3108
-12.5 | -0.9175 | 0.02374 | -0.0398 | -38.6479
-12 | -0.9012 | 0.02259 | -0.0342 | -39.8938
-11.5 | -0.891 | 0.02163 | -0.0273 | -41.1928
-11 | -0.8345 | 0.02046 | -0.0289 | -40.7869
-10.5 | -0.7747 | 0.01888 | -0.0313 | -41.0328
-10 | -0.7102 | 0.01772 | -0.0341 | -40.079
-9.5 | -0.6495 | 0.01671 | -0.0358 | -38.8689
-9 | -0.5864 | 0.01534 | -0.0384 | -38.2269
-8.5 | -0.4932 | 0.01436 | -0.0466 | -34.3454
-8 | -0.4074 | 0.01325 | -0.0536 | -30.7472
-7.5 | -0.3625 | 0.01288 | -0.0515 | -28.1444
-7 | -0.3367 | 0.01246 | -0.0454 | -27.0225
-6.5 | -0.3055 | 0.01218 | -0.0403 | -25.0821
-6 | -0.2752 | 0.01182 | -0.035 | -23.2826
-5.5 | -0.2412 | 0.0116 | -0.0302 | -20.7931
-5 | -0.2084 | 0.01132 | -0.0253 | -18.4099
-4.5 | -0.1744 | 0.01114 | -0.0205 | -15.6553
-4 | -0.139 | 0.01097 | -0.016 | -12.6709
-3.5 | -0.1021 | 0.01067 | -0.0118 | -9.5689
-3 | -0.1019 | 0.00891 | -0.0012 | -11.4366
-2.5 | -0.0722 | 0.00849 | 0.0045 | -8.5041
-2 | -0.0372 | 0.00832 | 0.0092 | -4.4712
-1.5 | -0.0004 | 0.00819 | 0.0136 | -0.04884
-1 | 0.0394 | 0.00816 | 0.0173 | 4.8284
-0.5 | 0.0794 | 0.00817 | 0.0211 | 9.7185
0 | 0.1201 | 0.00824 | 0.0247 | 14.5752
0.5 | 0.1611 | 0.00836 | 0.0282 | 19.2703
1 | 0.2034 | 0.00848 | 0.0315 | 23.9858
1.5 | 0.2464 | 0.00868 | 0.0345 | 28.3871
2 | 0.2924 | 0.00891 | 0.0369 | 32.8171
2.5 | 0.3415 | 0.00913 | 0.0385 | 37.4042
3 | 0.3918 | 0.00942 | 0.0399 | 41.5924
3.5 | 0.4432 | 0.00978 | 0.041 | 45.317
4 | 0.4954 | 0.01012 | 0.0419 | 48.9526
4.5 | 0.5694 | 0.01068 | 0.038 | 53.3146
5 | 0.6263 | 0.01118 | 0.0377 | 56.0197
5.5 | 0.7035 | 0.01174 | 0.0331 | 59.9233
6 | 0.7662 | 0.01245 | 0.0314 | 61.5422
6.5 | 0.8253 | 0.01289 | 0.0306 | 64.0264
7 | 0.8944 | 0.01349 | 0.0274 | 66.301
7.5 | 0.9523 | 0.01416 | 0.0263 | 67.2528
8 | 1.0139 | 0.01462 | 0.0246 | 69.3502
8.5 | 1.0789 | 0.01521 | 0.0219 | 70.9336
9 | 1.136 | 0.01591 | 0.0206 | 71.4016
9.5 | 1.1977 | 0.01642 | 0.0185 | 72.9415
10 | 1.2565 | 0.01719 | 0.0163 | 73.0948
10.5 | 1.29 | 0.01793 | 0.0189 | 71.9465
11 | 1.3002 | 0.01863 | 0.0258 | 69.7907
11.5 | 1.3105 | 0.0196 | 0.0322 | 66.8622
12 | 1.3164 | 0.02109 | 0.0384 | 62.4182
12.5 | 1.3368 | 0.02225 | 0.0424 | 60.0809
13 | 1.3552 | 0.02375 | 0.046 | 57.0611
13.5 | 1.3667 | 0.02589 | 0.0496 | 52.7887
14 | 1.3833 | 0.028 | 0.0522 | 49.4036
14.5 | 1.4 | 0.03031 | 0.0542 | 46.1894
15 | 1.408 | 0.03348 | 0.0561 | 42.055
15.5 | 1.4181 | 0.03672 | 0.0573 | 38.6193
16 | 1.4283 | 0.0402 | 0.0581 | 35.5299
16.5 | 1.4257 | 0.04504 | 0.0584 | 31.6541
17 | 1.4306 | 0.04943 | 0.0583 | 28.9419
17.5 | 1.4282 | 0.05477 | 0.0576 | 26.0763
18 | 1.4151 | 0.06139 | 0.0565 | 23.051
18.5 | 1.4092 | 0.06755 | 0.0549 | 20.8616
19 | 1.3915 | 0.07524 | 0.0527 | 18.4942
19.5 | 1.3727 | 0.08327 | 0.05 | 16.4849
20 | 1.3525 | 0.09171 | 0.0469 | 14.7476

## 37. Re 750k Mach 0.25 (1)
BIGFOIL.COM POLAR EXPORT
NACA33119
NACA33119 |  |  |  | Cl Max: | 1.761 | at alpha= | 17.5 | deg
JavaFoil+Calcfoil stall+Eppler ext transition |  |  |  | L/D Max: | 75.824 | at alpha= | 7.5 | deg
Re: | 750000 |  |  | Cd Min: | 0.00844 | at alpha= | -1 | deg
Mach: | 0.25 |  |  | Cl=0 at alpha= | -1.5606 | deg
|  |  |  | @ Cl=0.1, Cd= | 0.0085605
|  |  |  | @ Cl=0.4, Cd= | 0.010161
|  |  |  | @ Cl=0.6, Cd= | 0.010816
alpha (deg) | Cl | Cd | Cm | Cl/Cd
-16.5 | -1.052 | 0.12781 | 0.011 | -8.23
-16 | -1.056 | 0.12075 | 0.011 | -8.746
-15.5 | -1.056 | 0.11366 | 0.011 | -9.294
-15 | -1.053 | 0.10704 | 0.011 | -9.839
-14.5 | -1.046 | 0.10071 | 0.011 | -10.384
-14 | -1.035 | 0.09473 | 0.011 | -10.926
-13.5 | -1.019 | 0.08891 | 0.011 | -11.466
-13 | -1.001 | 0.08337 | 0.011 | -12.001
-12.5 | -0.979 | 0.07787 | 0.011 | -12.573
-12 | -0.956 | 0.07205 | 0.011 | -13.269
-11.5 | -1.098 | 0.0208 | 0.018 | -52.798
-11 | -1.068 | 0.01925 | 0.018 | -55.503
-10.5 | -1.031 | 0.01818 | 0.017 | -56.726
-10 | -0.99 | 0.01731 | 0.017 | -57.193
-9.5 | -0.945 | 0.01658 | 0.017 | -57.002
-9 | -0.897 | 0.01594 | 0.017 | -56.294
-8.5 | -0.846 | 0.01536 | 0.016 | -55.103
-8 | -0.793 | 0.01487 | 0.016 | -53.35
-7.5 | -0.738 | 0.01439 | 0.016 | -51.294
-7 | -0.681 | 0.01399 | 0.015 | -48.701
-6.5 | -0.623 | 0.01364 | 0.015 | -45.688
-6 | -0.564 | 0.01333 | 0.014 | -42.291
-5.5 | -0.503 | 0.01271 | 0.014 | -39.572
-5 | -0.441 | 0.01245 | 0.014 | -35.433
-4.5 | -0.379 | 0.01223 | 0.013 | -30.958
-4 | -0.315 | 0.01205 | 0.013 | -26.176
-3.5 | -0.252 | 0.01194 | 0.013 | -21.067
-3 | -0.187 | 0.01183 | 0.012 | -15.821
-2.5 | -0.123 | 0.0114 | 0.012 | -10.746
-2 | -0.058 | 0.01027 | 0.011 | -5.598
-1.5 | 0.008 | 0.00869 | 0.011 | 0.891
-1 | 0.073 | 0.00844 | 0.011 | 8.656
-0.5 | 0.138 | 0.00873 | 0.01 | 15.828
0 | 0.203 | 0.00894 | 0.01 | 22.706
0.5 | 0.268 | 0.00992 | 0.009 | 26.99
1 | 0.332 | 0.01003 | 0.009 | 33.13
1.5 | 0.396 | 0.01015 | 0.009 | 39.057
2 | 0.46 | 0.01032 | 0.008 | 44.625
2.5 | 0.524 | 0.01054 | 0.008 | 49.726
3 | 0.587 | 0.01076 | 0.007 | 54.599
3.5 | 0.65 | 0.01103 | 0.007 | 58.952
4 | 0.712 | 0.01134 | 0.007 | 62.82
4.5 | 0.774 | 0.01168 | 0.006 | 66.254
5 | 0.835 | 0.01224 | 0.006 | 68.187
5.5 | 0.895 | 0.01268 | 0.005 | 70.611
6 | 0.954 | 0.01315 | 0.005 | 72.587
6.5 | 1.012 | 0.01367 | 0.005 | 74.035
7 | 1.069 | 0.01431 | 0.004 | 74.755
7.5 | 1.125 | 0.01484 | 0.004 | 75.824
8 | 1.179 | 0.01565 | 0.003 | 75.364
8.5 | 1.232 | 0.01656 | 0.003 | 74.365
9 | 1.282 | 0.01764 | 0.003 | 72.695
9.5 | 1.331 | 0.01888 | 0.002 | 70.496
10 | 1.378 | 0.02036 | 0.002 | 67.678
10.5 | 1.423 | 0.02206 | 0.001 | 64.493
11 | 1.465 | 0.02405 | 0.001 | 60.915
11.5 | 1.505 | 0.0264 | 0.001 | 57.008
12 | 1.543 | 0.02902 | 0 | 53.173
12.5 | 1.578 | 0.03208 | 0 | 49.193
13 | 1.611 | 0.03555 | 0 | 45.313
13.5 | 1.641 | 0.03936 | -0.001 | 41.685
14 | 1.668 | 0.04372 | -0.001 | 38.142
14.5 | 1.692 | 0.04845 | -0.001 | 34.919
15 | 1.712 | 0.05373 | -0.002 | 31.869
15.5 | 1.729 | 0.05948 | -0.002 | 29.074
16 | 1.743 | 0.06572 | -0.002 | 26.523
16.5 | 1.752 | 0.07249 | -0.003 | 24.172
17 | 1.759 | 0.07972 | -0.003 | 22.059
17.5 | 1.761 | 0.08746 | -0.003 | 20.132
18 | 1.758 | 0.09587 | -0.003 | 18.337
18.5 | 1.752 | 0.10471 | -0.004 | 16.73
19 | 1.742 | 0.11423 | -0.004 | 15.25
19.5 | 1.727 | 0.12416 | -0.004 | 13.911
20 | 1.707 | 0.1345 | -0.004 | 12.695

## 38. Re 750k Mach 0.25 (2)
BIGFOIL.COM POLAR EXPORT
NACA33119
NACA33119 |  |  |  | Cl Max: | 1.3717 | at alpha= | 15.5 | deg
XFOIL ncrit=9 |  |  |  | L/D Max: | 67.2568 | at alpha= | 9 | deg
Re: | 750000 |  |  | Cd Min: | 0.19906 | at alpha= | -20 | deg
Mach: | 0.25 |  |  | Cl=0 at alpha= | -1.5297 | deg
|  |  |  | @ Cl=0.1, Cd= | 0.0084575
|  |  |  | @ Cl=0.4, Cd= | 0.0097506
|  |  |  | @ Cl=0.6, Cd= | 0.011312
alpha (deg) | Cl | Cd | Cm | Cl/Cd
-20 | -0.528 | 0.19906 | 0.0014 | -2.6525
-19.5 | -0.5066 | 0.1949 | -0.0005 | -2.5993
-19 | -0.4904 | 0.18912 | -0.0034 | -2.5931
-17.5 | -0.8362 | 0.08517 | -0.0574 | -9.818
-17 | -0.9002 | 0.06939 | -0.0654 | -12.9731
-16.5 | -0.9387 | 0.05865 | -0.0691 | -16.0051
-16 | -0.9607 | 0.05081 | -0.0704 | -18.9077
-15.5 | -0.9721 | 0.04471 | -0.0697 | -21.7423
-15 | -0.9656 | 0.04074 | -0.0681 | -23.7015
-14.5 | -0.9568 | 0.03729 | -0.0658 | -25.6584
-14 | -0.9454 | 0.03438 | -0.0629 | -27.4985
-13.5 | -0.9325 | 0.03166 | -0.0592 | -29.4536
-13 | -0.9176 | 0.02927 | -0.0549 | -31.3495
-12.5 | -0.9003 | 0.0271 | -0.0502 | -33.2214
-12 | -0.8832 | 0.02538 | -0.045 | -34.7991
-11.5 | -0.8699 | 0.02407 | -0.0387 | -36.1404
-11 | -0.8351 | 0.0226 | -0.0361 | -36.9513
-10.5 | -0.7683 | 0.02091 | -0.0391 | -36.7432
-10 | -0.7073 | 0.01923 | -0.041 | -36.7811
-9.5 | -0.6461 | 0.01789 | -0.0425 | -36.1151
-9 | -0.5789 | 0.01639 | -0.0453 | -35.3203
-8.5 | -0.4792 | 0.0151 | -0.0545 | -31.7351
-8 | -0.3909 | 0.01391 | -0.0615 | -28.1021
-7 | -0.3243 | 0.01305 | -0.0517 | -24.8506
-6.5 | -0.2965 | 0.01262 | -0.0456 | -23.4945
-6 | -0.2628 | 0.01234 | -0.0405 | -21.2966
-5.5 | -0.2325 | 0.01192 | -0.0348 | -19.505
-5 | -0.1987 | 0.01162 | -0.0296 | -17.0998
-4.5 | -0.1624 | 0.01141 | -0.0249 | -14.2331
-4 | -0.1286 | 0.01123 | -0.0196 | -11.4515
-3.5 | -0.0941 | 0.01099 | -0.0144 | -8.5623
-3 | -0.0887 | 0.00949 | -0.0044 | -9.3467
-2.5 | -0.0671 | 0.00879 | 0.0032 | -7.6337
-2 | -0.0333 | 0.00857 | 0.0085 | -3.8856
-1.5 | 0.0021 | 0.00846 | 0.0136 | 0.24823
-1 | 0.0416 | 0.00842 | 0.0179 | 4.9406
-0.5 | 0.0815 | 0.00843 | 0.0221 | 9.6679
0 | 0.1219 | 0.00849 | 0.0262 | 14.3581
0.5 | 0.1628 | 0.0086 | 0.0302 | 18.9302
1 | 0.2038 | 0.00874 | 0.0342 | 23.3181
1.5 | 0.2483 | 0.00891 | 0.0374 | 27.8676
2 | 0.2939 | 0.00912 | 0.0403 | 32.2259
2.5 | 0.3372 | 0.00938 | 0.0437 | 35.9488
3 | 0.3852 | 0.00964 | 0.0461 | 39.9585
3.5 | 0.4374 | 0.01003 | 0.0475 | 43.6092
4 | 0.4937 | 0.01043 | 0.048 | 47.3346
4.5 | 0.5702 | 0.01109 | 0.044 | 51.4157
5 | 0.6334 | 0.01156 | 0.043 | 54.7924
5.5 | 0.7084 | 0.01236 | 0.0393 | 57.3139
6 | 0.7703 | 0.01289 | 0.0385 | 59.7595
6.5 | 0.8382 | 0.01352 | 0.0363 | 61.997
7 | 0.9051 | 0.01434 | 0.034 | 63.1172
7.5 | 0.9621 | 0.01492 | 0.0339 | 64.4839
8 | 1.0318 | 0.01562 | 0.0309 | 66.0563
8.5 | 1.0943 | 0.01646 | 0.0291 | 66.4824
9 | 1.1548 | 0.01717 | 0.0278 | 67.2568
9.5 | 1.216 | 0.01815 | 0.0256 | 66.9972
10 | 1.2653 | 0.01909 | 0.0257 | 66.2808
10.5 | 1.2736 | 0.02004 | 0.0329 | 63.5529
11 | 1.2817 | 0.02133 | 0.0395 | 60.0891
11.5 | 1.2887 | 0.0231 | 0.0454 | 55.7879
12 | 1.3073 | 0.02466 | 0.0495 | 53.013
12.5 | 1.3226 | 0.02669 | 0.0532 | 49.5541
13 | 1.3292 | 0.02955 | 0.0567 | 44.9814
13.5 | 1.3466 | 0.03206 | 0.0589 | 42.0025
14 | 1.3593 | 0.03512 | 0.0608 | 38.7044
14.5 | 1.3595 | 0.03934 | 0.0623 | 34.5577
15 | 1.3693 | 0.04317 | 0.0631 | 31.7188
15.5 | 1.3717 | 0.04782 | 0.0634 | 28.6847
16 | 1.364 | 0.05355 | 0.0633 | 25.4715
16.5 | 1.3624 | 0.05915 | 0.0625 | 23.033
17 | 1.3504 | 0.06593 | 0.061 | 20.4823
17.5 | 1.3366 | 0.07308 | 0.0593 | 18.2895
18 | 1.3194 | 0.08095 | 0.0568 | 16.2989
18.5 | 1.3003 | 0.08911 | 0.054 | 14.5921
19 | 1.2754 | 0.09838 | 0.0503 | 12.964
19.5 | 1.2577 | 0.10678 | 0.0468 | 11.7784
20 | 1.2308 | 0.11672 | 0.0422 | 10.5449

## 39. Re 750k Mach 0.50 (1)
BIGFOIL.COM POLAR EXPORT
NACA33119
NACA33119 |  |  |  | Cl Max: | 1.418 | at alpha= | 11.5 | deg
JavaFoil+Calcfoil stall+Eppler ext transition |  |  |  | L/D Max: | 62.169 | at alpha= | 5.5 | deg
Re: | 750000 |  |  | Cd Min: | 0.00991 | at alpha= | -1 | deg
Mach: | 0.5 |  |  | Cl=0 at alpha= | -1.5616 | deg
|  |  |  | @ Cl=0.1, Cd= | 0.0099464
|  |  |  | @ Cl=0.4, Cd= | 0.010949
|  |  |  | @ Cl=0.6, Cd= | 0.011852
alpha (deg) | Cl | Cd | Cm | Cl/Cd
-20 | -1.034 | 0.21846 | 0.015 | -4.734
-19.5 | -1.007 | 0.2066 | 0.015 | -4.876
-19 | -0.98 | 0.20162 | 0.014 | -4.862
-18.5 | -0.952 | 0.20035 | 0.014 | -4.752
-18 | -0.925 | 0.19544 | 0.014 | -4.733
-17.5 | -0.897 | 0.18963 | 0.013 | -4.729
-17 | -0.869 | 0.18419 | 0.013 | -4.72
-16.5 | -0.842 | 0.17577 | 0.013 | -4.791
-16 | -0.814 | 0.16891 | 0.012 | -4.817
-15.5 | -0.786 | 0.16488 | 0.012 | -4.768
-15 | -0.759 | 0.16044 | 0.012 | -4.729
-14.5 | -0.73 | 0.15356 | 0.012 | -4.755
-14 | -0.703 | 0.14989 | 0.011 | -4.688
-13.5 | -0.674 | 0.14651 | 0.011 | -4.602
-13 | -0.647 | 0.13683 | 0.011 | -4.725
-12.5 | -0.618 | 0.13232 | 0.01 | -4.671
-12 | -0.59 | 0.1224 | 0.01 | -4.823
-11.5 | -0.562 | 0.11955 | 0.009 | -4.7
-11 | -0.534 | 0.11345 | 0.009 | -4.708
-10.5 | -0.506 | 0.08189 | 0.009 | -6.177
-10 | -0.594 | 0.07904 | 0.009 | -7.515
-9.5 | -0.714 | 0.06748 | 0.01 | -10.58
-9 | -0.726 | 0.0606 | 0.01 | -11.974
-8.5 | -0.712 | 0.05503 | 0.01 | -12.93
-8 | -0.687 | 0.04915 | 0.011 | -13.98
-7.5 | -0.782 | 0.01693 | 0.017 | -46.178
-7 | -0.731 | 0.01615 | 0.017 | -45.302
-6.5 | -0.676 | 0.01549 | 0.016 | -43.618
-6 | -0.615 | 0.01461 | 0.016 | -42.135
-5.5 | -0.552 | 0.01409 | 0.016 | -39.201
-5 | -0.486 | 0.01365 | 0.015 | -35.629
-4.5 | -0.419 | 0.01326 | 0.015 | -31.569
-4 | -0.35 | 0.01296 | 0.014 | -26.961
-3.5 | -0.279 | 0.01241 | 0.014 | -22.502
-3 | -0.208 | 0.0122 | 0.014 | -17.066
-2.5 | -0.136 | 0.01207 | 0.013 | -11.301
-2 | -0.064 | 0.01167 | 0.013 | -5.491
-1.5 | 0.009 | 0.01253 | 0.012 | 0.688
-1 | 0.081 | 0.00991 | 0.012 | 8.214
-0.5 | 0.154 | 0.01005 | 0.011 | 15.329
0 | 0.226 | 0.01019 | 0.011 | 22.145
0.5 | 0.297 | 0.01037 | 0.011 | 28.683
1 | 0.369 | 0.01084 | 0.01 | 34.016
1.5 | 0.44 | 0.01109 | 0.01 | 39.623
2 | 0.51 | 0.01137 | 0.009 | 44.831
2.5 | 0.579 | 0.01173 | 0.009 | 49.415
3 | 0.648 | 0.01213 | 0.008 | 53.427
3.5 | 0.716 | 0.01262 | 0.008 | 56.722
4 | 0.782 | 0.01336 | 0.007 | 58.549
4.5 | 0.848 | 0.01401 | 0.007 | 60.474
5 | 0.911 | 0.01474 | 0.006 | 61.786
5.5 | 0.972 | 0.01564 | 0.006 | 62.169
6 | 1.032 | 0.01669 | 0.006 | 61.808
6.5 | 1.088 | 0.01793 | 0.005 | 60.695
7 | 1.142 | 0.01948 | 0.005 | 58.594
7.5 | 1.192 | 0.02133 | 0.004 | 55.872
8 | 1.238 | 0.02363 | 0.004 | 52.409
8.5 | 1.281 | 0.02644 | 0.003 | 48.442
9 | 1.319 | 0.0298 | 0.003 | 44.255
9.5 | 1.352 | 0.03388 | 0.002 | 39.897
10 | 1.379 | 0.03875 | 0.002 | 35.592
10.5 | 1.4 | 0.04481 | 0.001 | 31.25
11 | 1.414 | 0.05179 | 0.001 | 27.301
11.5 | 1.418 | 0.06018 | 0.001 | 23.569
12 | 1.409 | 0.07019 | 0 | 20.075
12.5 | 1.38 | 0.08244 | 0 | 16.74
13 | 1.31 | 0.09906 | 0 | 13.22
13.5 | 0.889 | 0.14623 | -0.001 | 6.077
14 | 0.891 | 0.15991 | -0.001 | 5.572
14.5 | 0.924 | 0.17345 | -0.001 | 5.324
15 | 0.953 | 0.17816 | -0.001 | 5.351
15.5 | 0.983 | 0.18688 | -0.002 | 5.26
16 | 1.013 | 0.19252 | -0.002 | 5.259
16.5 | 1.043 | 0.19737 | -0.002 | 5.285

## 40. Re 750k Mach 0.50 (2)
BIGFOIL.COM POLAR EXPORT
NACA33119
NACA33119 |  |  |  | Cl Max: | 1.1457 | at alpha= | 9 | deg
XFOIL ncrit=9 |  |  |  | L/D Max: | 47.4427 | at alpha= | 6.5 | deg
Re: | 750000 |  |  | Cd Min: | 0.15108 | at alpha= | -15.5 | deg
Mach: | 0.5 |  |  | Cl=0 at alpha= | -2.3922 | deg
|  |  |  | @ Cl=0.1, Cd= | 0.0096135
|  |  |  | @ Cl=0.4, Cd= | 0.011452
|  |  |  | @ Cl=0.6, Cd= | 0.013659
alpha (deg) | Cl | Cd | Cm | Cl/Cd
-15.5 | -0.3925 | 0.15108 | -0.0266 | -2.598
-15 | -0.3758 | 0.14487 | -0.0287 | -2.594
-14.5 | -0.3785 | 0.13414 | -0.033 | -2.8217
-14 | -0.3767 | 0.12515 | -0.0363 | -3.01
-13.5 | -0.3863 | 0.11427 | -0.0406 | -3.3806
-13 | -0.411 | 0.10093 | -0.0465 | -4.0721
-12.5 | -0.505 | 0.07599 | -0.061 | -6.6456
-12 | -0.5618 | 0.06228 | -0.0677 | -9.0206
-11.5 | -0.5913 | 0.05397 | -0.0694 | -10.9561
-11 | -0.6253 | 0.04671 | -0.0683 | -13.3869
-10.5 | -0.6363 | 0.0398 | -0.0693 | -15.9874
-10 | -0.6242 | 0.03245 | -0.0721 | -19.2357
-9.5 | -0.5944 | 0.02658 | -0.0725 | -22.3627
-9 | -0.5109 | 0.0229 | -0.0782 | -22.31
-8.5 | -0.3733 | 0.01966 | -0.0924 | -18.9878
-8 | -0.3208 | 0.01837 | -0.0903 | -17.4633
-7.5 | -0.2913 | 0.01733 | -0.0838 | -16.809
-7 | -0.2665 | 0.01623 | -0.0767 | -16.4202
-6.5 | -0.237 | 0.01536 | -0.07 | -15.4297
-6 | -0.2118 | 0.01448 | -0.0625 | -14.6271
-5.5 | -0.1805 | 0.01387 | -0.0555 | -13.0137
-5 | -0.1499 | 0.01326 | -0.0484 | -11.3047
-4.5 | -0.1141 | 0.01286 | -0.0418 | -8.8725
-4 | -0.0804 | 0.01246 | -0.0349 | -6.4526
-3.5 | -0.0439 | 0.01212 | -0.0284 | -3.6221
-3 | -0.0084 | 0.01188 | -0.0216 | -0.70707
-2.5 | -0.0022 | 0.01096 | -0.0098 | -0.20073
-1.5 | 0.0182 | 0.00964 | 0.0132 | 1.888
-1 | 0.0509 | 0.00956 | 0.0207 | 5.3243
0 | 0.1243 | 0.00964 | 0.0344 | 12.8942
0.5 | 0.1595 | 0.00974 | 0.0415 | 16.3758
1 | 0.1914 | 0.00983 | 0.0492 | 19.471
1.5 | 0.2272 | 0.00998 | 0.0562 | 22.7655
2 | 0.2663 | 0.0103 | 0.0623 | 25.8544
2.5 | 0.3116 | 0.01062 | 0.0672 | 29.3409
3 | 0.3627 | 0.01109 | 0.0707 | 32.7051
3.5 | 0.4256 | 0.0117 | 0.0718 | 36.3761
4 | 0.4997 | 0.01241 | 0.0706 | 40.2659
4.5 | 0.5792 | 0.01341 | 0.068 | 43.1916
5 | 0.6545 | 0.01431 | 0.0664 | 45.7372
5.5 | 0.7295 | 0.01563 | 0.0644 | 46.6731
6 | 0.7964 | 0.01688 | 0.064 | 47.1801
6.5 | 0.8701 | 0.01834 | 0.0618 | 47.4427
7 | 0.9292 | 0.02021 | 0.0614 | 45.9772
7.5 | 0.9993 | 0.02209 | 0.0589 | 45.2377
8 | 1.0571 | 0.02447 | 0.0575 | 43.1998
8.5 | 1.1153 | 0.02742 | 0.0545 | 40.6747
9 | 1.1457 | 0.03048 | 0.0556 | 37.5886
9.5 | 1.1447 | 0.03357 | 0.061 | 34.0989
10 | 1.1395 | 0.03745 | 0.0655 | 30.4272
10.5 | 1.1348 | 0.04196 | 0.0685 | 27.0448
11 | 1.1292 | 0.04696 | 0.0705 | 24.046
11.5 | 1.1203 | 0.05252 | 0.0718 | 21.3309
12 | 1.0933 | 0.06027 | 0.0711 | 18.14
12.5 | 1.0727 | 0.06779 | 0.0701 | 15.8239
13 | 1.0487 | 0.0759 | 0.0683 | 13.8169
13.5 | 0.9843 | 0.08871 | 0.0631 | 11.0957
14 | 0.9848 | 0.09496 | 0.0619 | 10.3707

## 41. Re 1M Mach 0.00 (1)
BIGFOIL.COM POLAR EXPORT
NACA33119
NACA33119 |  |  |  | Cl Max: | 1.872 | at alpha= | 20 | deg
JavaFoil+Calcfoil stall+Eppler ext transition |  |  |  | L/D Max: | 84.983 | at alpha= | 8.5 | deg
Re: | 1000000 |  |  | Cd Min: | 0.00832 | at alpha= | 1 | deg
Mach: | 0 |  |  | Cl=0 at alpha= | -1.5625 | deg
|  |  |  | @ Cl=0.1, Cd= | 0.0084621
|  |  |  | @ Cl=0.4, Cd= | 0.009589
|  |  |  | @ Cl=0.6, Cd= | 0.01004
alpha (deg) | Cl | Cd | Cm | Cl/Cd
-19.5 | -1.206 | 0.15215 | 0.013 | -7.926
-19 | -1.205 | 0.14494 | 0.013 | -8.312
-18.5 | -1.201 | 0.13803 | 0.013 | -8.704
-18 | -1.196 | 0.13126 | 0.013 | -9.114
-17.5 | -1.189 | 0.12466 | 0.013 | -9.539
-17 | -1.18 | 0.11815 | 0.012 | -9.99
-16.5 | -1.169 | 0.11156 | 0.012 | -10.482
-16 | -1.157 | 0.10505 | 0.013 | -11.013
-15.5 | -1.144 | 0.09774 | 0.013 | -11.705
-15 | -1.237 | 0.04503 | 0.018 | -27.472
-14.5 | -1.267 | 0.02939 | 0.018 | -43.102
-14 | -1.261 | 0.02458 | 0.019 | -51.285
-13.5 | -1.241 | 0.02212 | 0.018 | -56.104
-13 | -1.215 | 0.02048 | 0.018 | -59.306
-12.5 | -1.184 | 0.01922 | 0.018 | -61.586
-12 | -1.148 | 0.01821 | 0.018 | -63.078
-11.5 | -1.11 | 0.01734 | 0.018 | -64.042
-11 | -1.069 | 0.01658 | 0.017 | -64.495
-10.5 | -1.026 | 0.01592 | 0.017 | -64.441
-10 | -0.98 | 0.01531 | 0.017 | -63.995
-9.5 | -0.932 | 0.01474 | 0.016 | -63.216
-9 | -0.882 | 0.01427 | 0.016 | -61.802
-8.5 | -0.83 | 0.01382 | 0.016 | -60.029
-8 | -0.776 | 0.01344 | 0.015 | -57.743
-7.5 | -0.721 | 0.01307 | 0.015 | -55.15
-7 | -0.665 | 0.01275 | 0.015 | -52.133
-6.5 | -0.607 | 0.01248 | 0.014 | -48.655
-6 | -0.548 | 0.01222 | 0.014 | -44.894
-5.5 | -0.489 | 0.01199 | 0.014 | -40.789
-5 | -0.429 | 0.0118 | 0.013 | -36.315
-4.5 | -0.368 | 0.01167 | 0.013 | -31.5
-4 | -0.306 | 0.01152 | 0.013 | -26.571
-3.5 | -0.244 | 0.00992 | 0.012 | -24.596
-3 | -0.182 | 0.00986 | 0.012 | -18.412
-2.5 | -0.119 | 0.01033 | 0.011 | -11.497
-2 | -0.056 | 0.01032 | 0.011 | -5.404
-1.5 | 0.008 | 0.00833 | 0.011 | 0.901
-1 | 0.071 | 0.00837 | 0.01 | 8.451
-0.5 | 0.134 | 0.00857 | 0.01 | 15.631
0 | 0.197 | 0.00857 | 0.01 | 22.955
0.5 | 0.26 | 0.00865 | 0.009 | 30.032
1 | 0.322 | 0.00832 | 0.009 | 38.75
1.5 | 0.385 | 0.00956 | 0.008 | 40.26
2 | 0.447 | 0.00968 | 0.008 | 46.174
2.5 | 0.509 | 0.0098 | 0.008 | 51.906
3 | 0.571 | 0.00995 | 0.007 | 57.326
3.5 | 0.632 | 0.01014 | 0.007 | 62.283
4 | 0.693 | 0.01039 | 0.006 | 66.693
4.5 | 0.753 | 0.01064 | 0.006 | 70.771
5 | 0.813 | 0.01092 | 0.006 | 74.467
5.5 | 0.872 | 0.01124 | 0.005 | 77.629
6 | 0.931 | 0.0116 | 0.005 | 80.269
6.5 | 0.989 | 0.01216 | 0.005 | 81.35
7 | 1.046 | 0.01261 | 0.004 | 82.975
7.5 | 1.102 | 0.0131 | 0.004 | 84.132
8 | 1.157 | 0.01363 | 0.003 | 84.906
8.5 | 1.211 | 0.01425 | 0.003 | 84.983
9 | 1.263 | 0.01495 | 0.003 | 84.474
9.5 | 1.314 | 0.01574 | 0.002 | 83.483
10 | 1.363 | 0.01666 | 0.002 | 81.842
10.5 | 1.411 | 0.01773 | 0.001 | 79.561
11 | 1.457 | 0.01896 | 0.001 | 76.856
11.5 | 1.501 | 0.02039 | 0.001 | 73.594
12 | 1.542 | 0.022 | 0 | 70.117
12.5 | 1.582 | 0.02393 | 0 | 66.104
13 | 1.619 | 0.02615 | 0 | 61.918
13.5 | 1.654 | 0.02872 | -0.001 | 57.61
14 | 1.687 | 0.03159 | -0.001 | 53.399
14.5 | 1.717 | 0.03493 | -0.001 | 49.146
15 | 1.744 | 0.03857 | -0.002 | 45.227
15.5 | 1.769 | 0.04262 | -0.002 | 41.501
16 | 1.791 | 0.04711 | -0.002 | 38.023
16.5 | 1.81 | 0.052 | -0.003 | 34.816
17 | 1.827 | 0.05739 | -0.003 | 31.837
17.5 | 1.841 | 0.06315 | -0.003 | 29.157
18 | 1.852 | 0.06941 | -0.003 | 26.684
18.5 | 1.861 | 0.0761 | -0.004 | 24.455
19 | 1.868 | 0.08324 | -0.004 | 22.436
19.5 | 1.871 | 0.09082 | -0.004 | 20.604
20 | 1.872 | 0.0988 | -0.004 | 18.945

## 42. Re 1M Mach 0.00 (2)
BIGFOIL.COM POLAR EXPORT
NACA33119
NACA33119 |  |  |  | Cl Max: | 1.4948 | at alpha= | 16.5 | deg
XFOIL ncrit=9 |  |  |  | L/D Max: | 81.9949 | at alpha= | 10.5 | deg
Re: | 1000000 |  |  | Cd Min: | 0.08222 | at alpha= | 20 | deg
Mach: | 0 |  |  | Cl=0 at alpha= | -1.5857 | deg
|  |  |  | @ Cl=0.1, Cd= | 0.0077194
|  |  |  | @ Cl=0.4, Cd= | 0.0086183
|  |  |  | @ Cl=0.6, Cd= | 0.0097529
alpha (deg) | Cl | Cd | Cm | Cl/Cd
-20 | -1.1669 | 0.06535 | -0.0608 | -17.8562
-19.5 | -1.1659 | 0.0596 | -0.0623 | -19.5621
-19 | -1.1605 | 0.0546 | -0.0632 | -21.2546
-18.5 | -1.1608 | 0.04946 | -0.0631 | -23.4695
-18 | -1.1516 | 0.04539 | -0.0629 | -25.3712
-17.5 | -1.1384 | 0.04183 | -0.0624 | -27.2149
-17 | -1.1234 | 0.03862 | -0.0615 | -29.0886
-16.5 | -1.1077 | 0.03566 | -0.0601 | -31.0628
-16 | -1.089 | 0.0331 | -0.0584 | -32.9003
-15.5 | -1.0698 | 0.03076 | -0.0563 | -34.7789
-15 | -1.0484 | 0.02875 | -0.0539 | -36.4661
-14.5 | -1.0351 | 0.02636 | -0.0503 | -39.2678
-14 | -1.0155 | 0.02465 | -0.0468 | -41.1968
-13.5 | -0.9948 | 0.0232 | -0.0428 | -42.8793
-13 | -0.9754 | 0.02191 | -0.0382 | -44.5185
-12.5 | -0.9591 | 0.02075 | -0.0328 | -46.2217
-12 | -0.9463 | 0.01986 | -0.0262 | -47.6485
-11.5 | -0.895 | 0.01832 | -0.0275 | -48.8537
-11 | -0.8337 | 0.01725 | -0.0299 | -48.3304
-10.5 | -0.7723 | 0.01632 | -0.032 | -47.3223
-10 | -0.718 | 0.01518 | -0.0328 | -47.2991
-9.5 | -0.6526 | 0.0142 | -0.0356 | -45.9577
-9 | -0.5594 | 0.01337 | -0.044 | -41.8399
-8.5 | -0.4666 | 0.01241 | -0.0526 | -37.5987
-8 | -0.4195 | 0.01206 | -0.051 | -34.7844
-7.5 | -0.392 | 0.01176 | -0.0452 | -33.3333
-7 | -0.3611 | 0.0115 | -0.0401 | -31.4
-6.5 | -0.3267 | 0.01131 | -0.0356 | -28.8859
-6 | -0.2944 | 0.01099 | -0.0307 | -26.788
-5.5 | -0.2585 | 0.0108 | -0.0264 | -23.9352
-5 | -0.2228 | 0.01063 | -0.022 | -20.9595
-4.5 | -0.1877 | 0.0105 | -0.0175 | -17.8762
-4 | -0.1478 | 0.01035 | -0.014 | -14.2802
-3.5 | -0.1072 | 0.01017 | -0.0106 | -10.5408
-3 | -0.0948 | 0.00882 | -0.0022 | -10.7483
-2.5 | -0.069 | 0.00814 | 0.0039 | -8.4767
-2 | -0.0319 | 0.00791 | 0.0081 | -4.0329
-1.5 | 0.0066 | 0.00776 | 0.012 | 0.85052
-0.5 | 0.0874 | 0.00771 | 0.019 | 11.3359
0 | 0.1278 | 0.00774 | 0.0226 | 16.5116
0.5 | 0.1684 | 0.00781 | 0.0261 | 21.5621
1.5 | 0.2518 | 0.00802 | 0.0326 | 31.3965
2 | 0.2962 | 0.00817 | 0.0352 | 36.2546
2.5 | 0.342 | 0.00834 | 0.0376 | 41.0072
3 | 0.388 | 0.00857 | 0.0398 | 45.2742
3.5 | 0.4377 | 0.00877 | 0.0412 | 49.9088
4 | 0.4871 | 0.00907 | 0.0426 | 53.7045
4.5 | 0.5406 | 0.00938 | 0.043 | 57.6333
5 | 0.6075 | 0.0098 | 0.0406 | 61.9898
5.5 | 0.6709 | 0.01031 | 0.0386 | 65.0727
6 | 0.7443 | 0.01074 | 0.0347 | 69.3017
6.5 | 0.7968 | 0.01123 | 0.0351 | 70.9528
7 | 0.8651 | 0.01182 | 0.032 | 73.1895
7.5 | 0.9318 | 0.01229 | 0.0293 | 75.8177
8 | 0.9804 | 0.01286 | 0.0302 | 76.2364
8.5 | 1.0474 | 0.01341 | 0.0271 | 78.1059
9 | 1.1128 | 0.01387 | 0.0243 | 80.2307
9.5 | 1.1685 | 0.01458 | 0.0231 | 80.144
10 | 1.2253 | 0.01514 | 0.0218 | 80.9313
10.5 | 1.2865 | 0.01569 | 0.0194 | 81.9949
11 | 1.3401 | 0.01664 | 0.0178 | 80.5349
11.5 | 1.3636 | 0.01719 | 0.0224 | 79.3252
12 | 1.376 | 0.018 | 0.0286 | 76.4444
12.5 | 1.3853 | 0.01922 | 0.0346 | 72.076
13 | 1.3995 | 0.02055 | 0.0394 | 68.1022
13.5 | 1.4198 | 0.02187 | 0.043 | 64.92
14 | 1.4345 | 0.02371 | 0.0465 | 60.5019
14.5 | 1.447 | 0.02596 | 0.0494 | 55.7396
15 | 1.4661 | 0.02802 | 0.0515 | 52.3233
15.5 | 1.4757 | 0.03095 | 0.0534 | 47.6801
16 | 1.4834 | 0.03428 | 0.0549 | 43.273
16.5 | 1.4948 | 0.03752 | 0.0558 | 39.8401
17 | 1.4915 | 0.04232 | 0.0563 | 35.2434
17.5 | 1.4947 | 0.04675 | 0.0563 | 31.9722
18 | 1.4907 | 0.05211 | 0.0558 | 28.6068
18.5 | 1.4724 | 0.05921 | 0.0546 | 24.8674
19 | 1.4646 | 0.06544 | 0.0531 | 22.3808
19.5 | 1.4369 | 0.07421 | 0.0506 | 19.3626
20 | 1.4174 | 0.08222 | 0.0481 | 17.2391

## 43. Re 1M Mach 0.10 (1)
BIGFOIL.COM POLAR EXPORT
NACA33119
NACA33119 |  |  |  | Cl Max: | 1.856 | at alpha= | 19.5 | deg
JavaFoil+Calcfoil stall+Eppler ext transition |  |  |  | L/D Max: | 84.352 | at alpha= | 8 | deg
Re: | 1000000 |  |  | Cd Min: | 0.00801 | at alpha= | -1.5 | deg
Mach: | 0.1 |  |  | Cl=0 at alpha= | -1.5625 | deg
|  |  |  | @ Cl=0.1, Cd= | 0.0085106
|  |  |  | @ Cl=0.4, Cd= | 0.009631
|  |  |  | @ Cl=0.6, Cd= | 0.010097
alpha (deg) | Cl | Cd | Cm | Cl/Cd
-19 | -1.181 | 0.14721 | 0.013 | -8.02
-18.5 | -1.18 | 0.14022 | 0.013 | -8.415
-18 | -1.177 | 0.13314 | 0.012 | -8.843
-17.5 | -1.173 | 0.1266 | 0.012 | -9.262
-17 | -1.166 | 0.11991 | 0.012 | -9.722
-16.5 | -1.157 | 0.11343 | 0.012 | -10.198
-16 | -1.146 | 0.10694 | 0.012 | -10.714
-15.5 | -1.133 | 0.10044 | 0.012 | -11.278
-15 | -1.12 | 0.09299 | 0.013 | -12.044
-14.5 | -1.238 | 0.03523 | 0.018 | -35.126
-14 | -1.248 | 0.02627 | 0.018 | -47.52
-13.5 | -1.235 | 0.02289 | 0.018 | -53.932
-13 | -1.211 | 0.02097 | 0.018 | -57.758
-12.5 | -1.182 | 0.01958 | 0.018 | -60.356
-12 | -1.148 | 0.01851 | 0.018 | -62.03
-11.5 | -1.111 | 0.01757 | 0.018 | -63.217
-11 | -1.071 | 0.01677 | 0.017 | -63.828
-10.5 | -1.028 | 0.01607 | 0.017 | -63.945
-10 | -0.982 | 0.01546 | 0.017 | -63.53
-9.5 | -0.935 | 0.01489 | 0.016 | -62.781
-9 | -0.885 | 0.01438 | 0.016 | -61.501
-8.5 | -0.833 | 0.01396 | 0.016 | -59.666
-8 | -0.779 | 0.01353 | 0.015 | -57.597
-7.5 | -0.724 | 0.01317 | 0.015 | -54.948
-7 | -0.667 | 0.01285 | 0.015 | -51.918
-6.5 | -0.61 | 0.01253 | 0.014 | -48.658
-6 | -0.551 | 0.01226 | 0.014 | -44.929
-5.5 | -0.491 | 0.01203 | 0.014 | -40.83
-5 | -0.431 | 0.01188 | 0.013 | -36.258
-4.5 | -0.369 | 0.01171 | 0.013 | -31.547
-4 | -0.307 | 0.01155 | 0.013 | -26.626
-3.5 | -0.245 | 0.01107 | 0.012 | -22.14
-3 | -0.182 | 0.00991 | 0.012 | -18.416
-2.5 | -0.119 | 0.01034 | 0.012 | -11.545
-2 | -0.056 | 0.01032 | 0.011 | -5.427
-1.5 | 0.008 | 0.00801 | 0.011 | 0.942
-1 | 0.071 | 0.00842 | 0.01 | 8.448
-0.5 | 0.135 | 0.00862 | 0.01 | 15.616
0 | 0.198 | 0.00863 | 0.01 | 22.924
0.5 | 0.261 | 0.00867 | 0.009 | 30.082
1 | 0.324 | 0.00837 | 0.009 | 38.711
1.5 | 0.387 | 0.00961 | 0.008 | 40.219
2 | 0.449 | 0.00971 | 0.008 | 46.239
2.5 | 0.511 | 0.00987 | 0.008 | 51.819
3 | 0.573 | 0.01001 | 0.007 | 57.258
3.5 | 0.635 | 0.01021 | 0.007 | 62.151
4 | 0.696 | 0.01044 | 0.007 | 66.668
4.5 | 0.757 | 0.0107 | 0.006 | 70.709
5 | 0.817 | 0.01098 | 0.006 | 74.354
5.5 | 0.876 | 0.01132 | 0.005 | 77.421
6 | 0.935 | 0.01168 | 0.005 | 80.023
6.5 | 0.993 | 0.01209 | 0.005 | 82.122
7 | 1.05 | 0.01272 | 0.004 | 82.555
7.5 | 1.106 | 0.01322 | 0.004 | 83.667
8 | 1.161 | 0.01377 | 0.003 | 84.352
8.5 | 1.215 | 0.01441 | 0.003 | 84.306
9 | 1.267 | 0.01514 | 0.003 | 83.698
9.5 | 1.318 | 0.01597 | 0.002 | 82.569
10 | 1.367 | 0.01694 | 0.002 | 80.738
10.5 | 1.415 | 0.01796 | 0.001 | 78.751
11 | 1.46 | 0.01925 | 0.001 | 75.846
11.5 | 1.504 | 0.02087 | 0.001 | 72.048
12 | 1.545 | 0.02255 | 0 | 68.506
12.5 | 1.584 | 0.02457 | 0 | 64.464
13 | 1.621 | 0.02693 | 0 | 60.19
13.5 | 1.655 | 0.02963 | -0.001 | 55.867
14 | 1.687 | 0.03262 | -0.001 | 51.714
14.5 | 1.716 | 0.03611 | -0.001 | 47.519
15 | 1.743 | 0.03989 | -0.002 | 43.687
15.5 | 1.766 | 0.04423 | -0.002 | 39.933
16 | 1.787 | 0.04889 | -0.002 | 36.556
16.5 | 1.805 | 0.05397 | -0.003 | 33.45
17 | 1.821 | 0.05957 | -0.003 | 30.563
17.5 | 1.833 | 0.06558 | -0.003 | 27.958
18 | 1.843 | 0.07207 | -0.003 | 25.57
18.5 | 1.85 | 0.07904 | -0.004 | 23.402
19 | 1.854 | 0.08646 | -0.004 | 21.447
19.5 | 1.856 | 0.09425 | -0.004 | 19.694
20 | 1.854 | 0.10258 | -0.004 | 18.076

## 44. Re 1M Mach 0.10 (2)
BIGFOIL.COM POLAR EXPORT
NACA33119
NACA33119 |  |  |  | Cl Max: | 1.4851 | at alpha= | 16.5 | deg
XFOIL ncrit=9 |  |  |  | L/D Max: | 80.8135 | at alpha= | 10.5 | deg
Re: | 1000000 |  |  | Cd Min: | 0.0873 | at alpha= | 20 | deg
Mach: | 0.1 |  |  | Cl=0 at alpha= | -1.5933 | deg
|  |  |  | @ Cl=0.1, Cd= | 0.0077693
|  |  |  | @ Cl=0.4, Cd= | 0.0086759
|  |  |  | @ Cl=0.6, Cd= | 0.0098074
alpha (deg) | Cl | Cd | Cm | Cl/Cd
-20 | -1.1399 | 0.07034 | -0.0604 | -16.2056
-19.5 | -1.144 | 0.06373 | -0.0624 | -17.9507
-19 | -1.1429 | 0.058 | -0.0638 | -19.7052
-18.5 | -1.1402 | 0.05277 | -0.0645 | -21.607
-18 | -1.1391 | 0.0478 | -0.0643 | -23.8305
-17.5 | -1.1287 | 0.04385 | -0.0639 | -25.74
-17 | -1.1151 | 0.04037 | -0.0632 | -27.622
-16.5 | -1.1004 | 0.0372 | -0.0619 | -29.5806
-16 | -1.0829 | 0.03442 | -0.0603 | -31.4614
-15.5 | -1.065 | 0.03187 | -0.0582 | -33.417
-15 | -1.0446 | 0.02968 | -0.0558 | -35.1954
-14.5 | -1.0278 | 0.02741 | -0.0526 | -37.4973
-14 | -1.011 | 0.02541 | -0.0489 | -39.7875
-13.5 | -0.9909 | 0.02385 | -0.045 | -41.5472
-13 | -0.9715 | 0.02246 | -0.0405 | -43.2547
-12.5 | -0.9548 | 0.02122 | -0.0351 | -44.9953
-12 | -0.9416 | 0.02022 | -0.0287 | -46.5678
-11.5 | -0.8949 | 0.01874 | -0.029 | -47.7535
-11 | -0.8335 | 0.01755 | -0.0314 | -47.4929
-10.5 | -0.7728 | 0.01657 | -0.0333 | -46.6385
-10 | -0.716 | 0.0155 | -0.0344 | -46.1935
-9.5 | -0.6525 | 0.01437 | -0.0369 | -45.4071
-9 | -0.5585 | 0.01349 | -0.0453 | -41.401
-8.5 | -0.4641 | 0.01251 | -0.0541 | -37.0983
-8 | -0.4182 | 0.01216 | -0.0521 | -34.3914
-7.5 | -0.3898 | 0.01187 | -0.0465 | -32.8391
-7 | -0.3599 | 0.01158 | -0.0411 | -31.0794
-6.5 | -0.325 | 0.01138 | -0.0366 | -28.5589
-6 | -0.2932 | 0.01105 | -0.0316 | -26.5339
-5.5 | -0.2563 | 0.01087 | -0.0274 | -23.5787
-5 | -0.2214 | 0.01067 | -0.0228 | -20.7498
-4.5 | -0.1858 | 0.01052 | -0.0183 | -17.6616
-4 | -0.1468 | 0.01039 | -0.0145 | -14.129
-3 | -0.092 | 0.00896 | -0.0029 | -10.2679
-2.5 | -0.0679 | 0.00821 | 0.0037 | -8.2704
-2 | -0.0314 | 0.00794 | 0.008 | -3.9547
-1.5 | 0.0072 | 0.0078 | 0.0119 | 0.92308
-1 | 0.0468 | 0.00774 | 0.0157 | 6.0465
-0.5 | 0.0874 | 0.00776 | 0.0193 | 11.2629
0 | 0.1279 | 0.00779 | 0.0229 | 16.4185
0.5 | 0.1692 | 0.00785 | 0.0263 | 21.5541
1 | 0.2103 | 0.00793 | 0.0298 | 26.5195
1.5 | 0.2519 | 0.00807 | 0.0332 | 31.2144
2 | 0.2964 | 0.00822 | 0.0359 | 36.0584
2.5 | 0.3421 | 0.00838 | 0.0383 | 40.8234
3 | 0.3873 | 0.00863 | 0.0407 | 44.8783
3.5 | 0.4371 | 0.00881 | 0.0423 | 49.6141
4 | 0.486 | 0.00913 | 0.0438 | 53.2311
4.5 | 0.5411 | 0.00942 | 0.0441 | 57.4416
5 | 0.608 | 0.00986 | 0.0417 | 61.6633
5.5 | 0.6731 | 0.01037 | 0.0395 | 64.9084
6 | 0.7464 | 0.01082 | 0.0358 | 68.9834
6.5 | 0.7992 | 0.01135 | 0.0361 | 70.4141
7 | 0.8684 | 0.01191 | 0.033 | 72.9135
7.5 | 0.9349 | 0.0124 | 0.0305 | 75.3952
8 | 0.9838 | 0.01305 | 0.0313 | 75.387
8.5 | 1.0522 | 0.01354 | 0.0281 | 77.7105
9 | 1.117 | 0.01405 | 0.0256 | 79.5018
9.5 | 1.1705 | 0.01487 | 0.0248 | 78.7155
10 | 1.2309 | 0.01535 | 0.023 | 80.1889
10.5 | 1.2914 | 0.01598 | 0.0208 | 80.8135
11 | 1.3464 | 0.01691 | 0.0191 | 79.6215
11.5 | 1.3615 | 0.01756 | 0.0252 | 77.5342
12 | 1.3732 | 0.01849 | 0.0314 | 74.2672
12.5 | 1.3804 | 0.01993 | 0.0375 | 69.2624
13 | 1.3988 | 0.0212 | 0.0417 | 65.9811
13.5 | 1.4178 | 0.02269 | 0.0453 | 62.4857
14 | 1.4294 | 0.02486 | 0.0488 | 57.498
14.5 | 1.4455 | 0.02703 | 0.0513 | 53.4776
15 | 1.4618 | 0.02941 | 0.0534 | 49.7042
15.5 | 1.4666 | 0.03287 | 0.0553 | 44.6182
16 | 1.4778 | 0.03607 | 0.0564 | 40.9703
16.5 | 1.4851 | 0.03982 | 0.0572 | 37.2953
17 | 1.4765 | 0.04527 | 0.0574 | 32.6154
17.5 | 1.4816 | 0.04968 | 0.0572 | 29.8229
18 | 1.471 | 0.05587 | 0.0564 | 26.329
18.5 | 1.4559 | 0.0628 | 0.0551 | 23.1831
19 | 1.4415 | 0.0699 | 0.0532 | 20.6223
19.5 | 1.4063 | 0.07968 | 0.0502 | 17.6493
20 | 1.3915 | 0.0873 | 0.0476 | 15.9393

## 45. Re 1M Mach 0.25 (1)
BIGFOIL.COM POLAR EXPORT
NACA33119
NACA33119 |  |  |  | Cl Max: | 1.77 | at alpha= | 17.5 | deg
JavaFoil+Calcfoil stall+Eppler ext transition |  |  |  | L/D Max: | 81.56 | at alpha= | 7.5 | deg
Re: | 1000000 |  |  | Cd Min: | 0.0082 | at alpha= | -1.5 | deg
Mach: | 0.25 |  |  | Cl=0 at alpha= | -1.5606 | deg
|  |  |  | @ Cl=0.1, Cd= | 0.0084355
|  |  |  | @ Cl=0.4, Cd= | 0.0095575
|  |  |  | @ Cl=0.6, Cd= | 0.010368
alpha (deg) | Cl | Cd | Cm | Cl/Cd
-17.5 | -1.034 | 0.13833 | 0.012 | -7.474
-17 | -1.046 | 0.13087 | 0.012 | -7.99
-16.5 | -1.054 | 0.12347 | 0.012 | -8.536
-16 | -1.058 | 0.11643 | 0.012 | -9.089
-15.5 | -1.059 | 0.10978 | 0.012 | -9.645
-15 | -1.056 | 0.10324 | 0.012 | -10.227
-14.5 | -1.049 | 0.09696 | 0.012 | -10.819
-14 | -1.039 | 0.09085 | 0.012 | -11.434
-13.5 | -1.025 | 0.08464 | 0.012 | -12.106
-13 | -1.011 | 0.07696 | 0.012 | -13.133
-12.5 | -1.153 | 0.02292 | 0.018 | -50.314
-12 | -1.135 | 0.02045 | 0.018 | -55.491
-11.5 | -1.106 | 0.01906 | 0.018 | -58.06
-11 | -1.072 | 0.018 | 0.018 | -59.567
-10.5 | -1.034 | 0.01709 | 0.017 | -60.509
-10 | -0.992 | 0.01632 | 0.017 | -60.779
-9.5 | -0.946 | 0.01564 | 0.017 | -60.504
-9 | -0.898 | 0.01507 | 0.017 | -59.598
-8.5 | -0.847 | 0.01453 | 0.016 | -58.304
-8 | -0.794 | 0.01407 | 0.016 | -56.438
-7.5 | -0.739 | 0.01365 | 0.016 | -54.113
-7 | -0.682 | 0.01328 | 0.015 | -51.341
-6.5 | -0.624 | 0.01295 | 0.015 | -48.151
-6 | -0.564 | 0.01266 | 0.014 | -44.552
-5.5 | -0.503 | 0.01239 | 0.014 | -40.599
-5 | -0.441 | 0.01216 | 0.014 | -36.283
-4.5 | -0.379 | 0.01163 | 0.013 | -32.569
-4 | -0.315 | 0.01145 | 0.013 | -27.552
-3.5 | -0.252 | 0.01131 | 0.013 | -22.247
-3 | -0.187 | 0.01123 | 0.012 | -16.681
-2.5 | -0.123 | 0.0101 | 0.012 | -12.139
-2 | -0.058 | 0.01017 | 0.011 | -5.654
-1.5 | 0.008 | 0.0082 | 0.011 | 0.944
-1 | 0.073 | 0.00834 | 0.011 | 8.761
-0.5 | 0.138 | 0.00857 | 0.01 | 16.13
0 | 0.203 | 0.00843 | 0.01 | 24.084
0.5 | 0.268 | 0.00847 | 0.009 | 31.605
1 | 0.332 | 0.00944 | 0.009 | 35.216
1.5 | 0.397 | 0.00955 | 0.009 | 41.529
2 | 0.461 | 0.00971 | 0.008 | 47.467
2.5 | 0.524 | 0.01013 | 0.008 | 51.755
3 | 0.588 | 0.01033 | 0.007 | 56.932
3.5 | 0.651 | 0.01053 | 0.007 | 61.826
4 | 0.713 | 0.01079 | 0.007 | 66.081
4.5 | 0.775 | 0.0111 | 0.006 | 69.853
5 | 0.836 | 0.01143 | 0.006 | 73.193
5.5 | 0.897 | 0.0118 | 0.005 | 75.983
6 | 0.956 | 0.01221 | 0.005 | 78.308
6.5 | 1.015 | 0.01269 | 0.005 | 79.968
7 | 1.073 | 0.01324 | 0.004 | 80.985
7.5 | 1.129 | 0.01384 | 0.004 | 81.56
8 | 1.184 | 0.01453 | 0.003 | 81.49
8.5 | 1.237 | 0.01533 | 0.003 | 80.725
9 | 1.289 | 0.01625 | 0.003 | 79.319
9.5 | 1.339 | 0.01731 | 0.002 | 77.335
10 | 1.386 | 0.01858 | 0.002 | 74.586
10.5 | 1.432 | 0.02003 | 0.001 | 71.473
11 | 1.475 | 0.02175 | 0.001 | 67.832
11.5 | 1.516 | 0.02379 | 0.001 | 63.73
12 | 1.554 | 0.02607 | 0 | 59.616
12.5 | 1.59 | 0.02879 | 0 | 55.24
13 | 1.623 | 0.0319 | 0 | 50.883
13.5 | 1.654 | 0.03536 | -0.001 | 46.769
14 | 1.681 | 0.03937 | -0.001 | 42.687
14.5 | 1.705 | 0.04374 | -0.001 | 38.97
15 | 1.725 | 0.04871 | -0.002 | 35.415
15.5 | 1.741 | 0.05415 | -0.002 | 32.158
16 | 1.755 | 0.06012 | -0.002 | 29.186
16.5 | 1.763 | 0.06666 | -0.003 | 26.453
17 | 1.769 | 0.0737 | -0.003 | 24.003
17.5 | 1.77 | 0.08124 | -0.003 | 21.794
18 | 1.767 | 0.08951 | -0.003 | 19.739
18.5 | 1.76 | 0.0982 | -0.004 | 17.921
19 | 1.749 | 0.10764 | -0.004 | 16.251
19.5 | 1.734 | 0.11747 | -0.004 | 14.759
20 | 1.713 | 0.12757 | -0.004 | 13.43

## 46. Re 1M Mach 0.25 (2)
BIGFOIL.COM POLAR EXPORT
NACA33119
NACA33119 |  |  |  | Cl Max: | 1.4248 | at alpha= | 15.5 | deg
XFOIL ncrit=9 |  |  |  | L/D Max: | 74.3568 | at alpha= | 8.5 | deg
Re: | 1000000 |  |  | Cd Min: | 0.11374 | at alpha= | 20 | deg
Mach: | 0.25 |  |  | Cl=0 at alpha= | -1.6441 | deg
|  |  |  | @ Cl=0.1, Cd= | 0.0079926
|  |  |  | @ Cl=0.4, Cd= | 0.0088689
|  |  |  | @ Cl=0.6, Cd= | 0.010219
alpha (deg) | Cl | Cd | Cm | Cl/Cd
-19 | -0.9239 | 0.09502 | -0.0525 | -9.7232
-18.5 | -0.9712 | 0.08092 | -0.06 | -12.002
-18 | -0.9996 | 0.07029 | -0.0647 | -14.2211
-17.5 | -1.0191 | 0.06156 | -0.0678 | -16.5546
-17 | -1.034 | 0.05416 | -0.0692 | -19.0916
-16.5 | -1.0356 | 0.04849 | -0.0694 | -21.357
-16 | -1.0278 | 0.04407 | -0.069 | -23.322
-15.5 | -1.0195 | 0.03998 | -0.0678 | -25.5003
-15 | -1.0077 | 0.03648 | -0.0659 | -27.6234
-14.5 | -0.9944 | 0.03334 | -0.0633 | -29.826
-14 | -0.9775 | 0.03076 | -0.0603 | -31.7783
-13.5 | -0.9647 | 0.02809 | -0.0563 | -34.3432
-13 | -0.9475 | 0.02605 | -0.052 | -36.3724
-12.5 | -0.93 | 0.02431 | -0.0472 | -38.2559
-12 | -0.9148 | 0.02281 | -0.0414 | -40.1052
-11 | -0.8304 | 0.01956 | -0.0393 | -42.454
-10.5 | -0.7711 | 0.01816 | -0.0407 | -42.4615
-10 | -0.7119 | 0.01688 | -0.0419 | -42.1742
-9.5 | -0.6485 | 0.0155 | -0.0439 | -41.8387
-9 | -0.5509 | 0.01427 | -0.0527 | -38.6055
-8.5 | -0.4485 | 0.01321 | -0.0624 | -33.9516
-8 | -0.4095 | 0.01274 | -0.0588 | -32.1429
-7.5 | -0.3799 | 0.01245 | -0.0529 | -30.5141
-7 | -0.3522 | 0.01202 | -0.0469 | -29.3012
-6.5 | -0.3183 | 0.01174 | -0.0418 | -27.1124
-6 | -0.2847 | 0.01139 | -0.0366 | -24.9956
-5.5 | -0.2484 | 0.01115 | -0.0319 | -22.278
-5 | -0.2121 | 0.01088 | -0.0272 | -19.4945
-4.5 | -0.1748 | 0.01075 | -0.0226 | -16.2605
-4 | -0.1378 | 0.01061 | -0.0179 | -12.9877
-3.5 | -0.0996 | 0.01045 | -0.0134 | -9.5311
-3 | -0.0627 | 0.01014 | -0.0089 | -6.1834
-2.5 | -0.0612 | 0.00854 | 0.0021 | -7.1663
-1.5 | 0.0103 | 0.00805 | 0.0119 | 1.2795
-1 | 0.0496 | 0.00797 | 0.0162 | 6.2233
-0.5 | 0.0907 | 0.00798 | 0.0201 | 11.3659
0.5 | 0.1719 | 0.00809 | 0.0282 | 21.2485
1 | 0.2127 | 0.00816 | 0.0322 | 26.0662
1.5 | 0.2547 | 0.00826 | 0.0359 | 30.8354
2 | 0.2986 | 0.00842 | 0.0392 | 35.4632
2.5 | 0.3417 | 0.00862 | 0.0427 | 39.6404
3 | 0.3838 | 0.00878 | 0.0464 | 43.713
3.5 | 0.4312 | 0.00904 | 0.0488 | 47.6991
4 | 0.4847 | 0.00937 | 0.0499 | 51.7289
4.5 | 0.5434 | 0.00973 | 0.0499 | 55.8479
5 | 0.6106 | 0.01031 | 0.0479 | 59.2241
5.5 | 0.6848 | 0.01073 | 0.0445 | 63.8211
6 | 0.7564 | 0.01135 | 0.0416 | 66.6432
6.5 | 0.8138 | 0.01193 | 0.0416 | 68.2146
7 | 0.8856 | 0.01249 | 0.0387 | 70.9047
7.5 | 0.9477 | 0.01324 | 0.0374 | 71.5785
8 | 1.0062 | 0.01385 | 0.0369 | 72.6498
8.5 | 1.0752 | 0.01446 | 0.0343 | 74.3568
9 | 1.1333 | 0.01543 | 0.0331 | 73.4478
9.5 | 1.1935 | 0.01608 | 0.032 | 74.2226
10 | 1.2565 | 0.01692 | 0.0299 | 74.2612
10.5 | 1.3133 | 0.01808 | 0.0283 | 72.6383
11 | 1.3352 | 0.01902 | 0.0332 | 70.1998
11.5 | 1.3452 | 0.0203 | 0.0396 | 66.266
12 | 1.3504 | 0.02221 | 0.0455 | 60.8014
12.5 | 1.3702 | 0.02379 | 0.0495 | 57.5956
13 | 1.3859 | 0.02589 | 0.0531 | 53.5303
13.5 | 1.3915 | 0.02895 | 0.0564 | 48.0656
14 | 1.4088 | 0.03152 | 0.0586 | 44.6954
14.5 | 1.4184 | 0.03492 | 0.0604 | 40.6186
15 | 1.4144 | 0.03965 | 0.0617 | 35.6721
15.5 | 1.4248 | 0.04346 | 0.0625 | 32.7842
16 | 1.4207 | 0.04877 | 0.0626 | 29.1306
16.5 | 1.4075 | 0.05519 | 0.0621 | 25.5028
17 | 1.4024 | 0.06108 | 0.0613 | 22.9601
17.5 | 1.3796 | 0.06903 | 0.0594 | 19.9855
18 | 1.3605 | 0.07688 | 0.0573 | 17.6964
19 | 1.3072 | 0.09501 | 0.0509 | 13.7586
19.5 | 1.2841 | 0.10405 | 0.0473 | 12.3412
20 | 1.257 | 0.11374 | 0.043 | 11.0515

## 47. Re 1M Mach 0.50 (1)
BIGFOIL.COM POLAR EXPORT
NACA33119
NACA33119 |  |  |  | Cl Max: | 1.429 | at alpha= | 11.5 | deg
JavaFoil+Calcfoil stall+Eppler ext transition |  |  |  | L/D Max: | 67.484 | at alpha= | 5.5 | deg
Re: | 1000000 |  |  | Cd Min: | 0.00935 | at alpha= | -1 | deg
Mach: | 0.5 |  |  | Cl=0 at alpha= | -1.5616 | deg
|  |  |  | @ Cl=0.1, Cd= | 0.0093812
|  |  |  | @ Cl=0.4, Cd= | 0.010292
|  |  |  | @ Cl=0.6, Cd= | 0.011334
alpha (deg) | Cl | Cd | Cm | Cl/Cd
-20 | -1.034 | 0.20319 | 0.015 | -5.09
-19.5 | -1.007 | 0.19803 | 0.015 | -5.087
-19 | -0.98 | 0.1931 | 0.014 | -5.077
-18.5 | -0.952 | 0.18556 | 0.014 | -5.13
-18 | -0.925 | 0.1807 | 0.014 | -5.118
-17.5 | -0.897 | 0.17571 | 0.013 | -5.104
-17 | -0.869 | 0.16987 | 0.013 | -5.118
-16.5 | -0.842 | 0.1621 | 0.013 | -5.195
-16 | -0.814 | 0.15973 | 0.012 | -5.094
-15.5 | -0.786 | 0.15557 | 0.012 | -5.054
-15 | -0.759 | 0.15138 | 0.012 | -5.012
-14.5 | -0.73 | 0.14391 | 0.012 | -5.074
-14 | -0.703 | 0.14023 | 0.011 | -5.011
-13.5 | -0.674 | 0.13615 | 0.011 | -4.952
-13 | -0.647 | 0.12708 | 0.011 | -5.088
-12.5 | -0.618 | 0.12202 | 0.01 | -5.066
-12 | -0.59 | 0.11531 | 0.01 | -5.12
-11.5 | -0.562 | 0.11119 | 0.009 | -5.054
-11 | -0.534 | 0.08754 | 0.009 | -6.103
-10.5 | -0.506 | 0.07922 | 0.009 | -6.388
-10 | -0.595 | 0.07586 | 0.009 | -7.837
-9.5 | -0.715 | 0.06512 | 0.01 | -10.981
-9 | -0.727 | 0.05843 | 0.01 | -12.451
-8.5 | -0.715 | 0.05222 | 0.011 | -13.7
-8 | -0.826 | 0.01698 | 0.018 | -48.634
-7.5 | -0.783 | 0.01608 | 0.017 | -48.708
-7 | -0.732 | 0.01531 | 0.017 | -47.841
-6.5 | -0.676 | 0.01468 | 0.016 | -46.064
-6 | -0.616 | 0.01412 | 0.016 | -43.621
-5.5 | -0.553 | 0.01365 | 0.016 | -40.498
-5 | -0.487 | 0.01294 | 0.015 | -37.621
-4.5 | -0.419 | 0.01256 | 0.015 | -33.344
-4 | -0.35 | 0.0123 | 0.014 | -28.429
-3.5 | -0.279 | 0.01205 | 0.014 | -23.192
-3 | -0.208 | 0.01154 | 0.014 | -18.049
-2.5 | -0.136 | 0.0114 | 0.013 | -11.964
-2 | -0.064 | 0.01133 | 0.013 | -5.659
-1.5 | 0.009 | 0.01101 | 0.012 | 0.783
-1 | 0.081 | 0.00935 | 0.012 | 8.709
-0.5 | 0.154 | 0.00947 | 0.011 | 16.26
0 | 0.226 | 0.00988 | 0.011 | 22.85
0.5 | 0.298 | 0.01004 | 0.011 | 29.644
1 | 0.369 | 0.0102 | 0.01 | 36.184
1.5 | 0.44 | 0.01041 | 0.01 | 42.262
2 | 0.51 | 0.01067 | 0.009 | 47.822
2.5 | 0.58 | 0.01123 | 0.009 | 51.683
3 | 0.649 | 0.01159 | 0.008 | 56.02
3.5 | 0.717 | 0.01199 | 0.008 | 59.813
4 | 0.784 | 0.01247 | 0.007 | 62.895
4.5 | 0.85 | 0.01303 | 0.007 | 65.244
5 | 0.914 | 0.01368 | 0.006 | 66.805
5.5 | 0.976 | 0.01446 | 0.006 | 67.484
6 | 1.036 | 0.01539 | 0.006 | 67.318
6.5 | 1.094 | 0.01646 | 0.005 | 66.434
7 | 1.148 | 0.01796 | 0.005 | 63.953
7.5 | 1.2 | 0.01956 | 0.004 | 61.338
8 | 1.247 | 0.02141 | 0.004 | 58.269
8.5 | 1.291 | 0.02388 | 0.003 | 54.061
9 | 1.33 | 0.02683 | 0.003 | 49.551
9.5 | 1.363 | 0.03057 | 0.002 | 44.582
10 | 1.391 | 0.03499 | 0.002 | 39.758
10.5 | 1.412 | 0.04059 | 0.002 | 34.789
11 | 1.425 | 0.04715 | 0.001 | 30.235
11.5 | 1.429 | 0.0552 | 0.001 | 25.885
12 | 1.418 | 0.06491 | 0 | 21.848
12.5 | 1.387 | 0.07695 | 0 | 18.028
13 | 1.315 | 0.09336 | 0 | 14.08
13.5 | 0.89 | 0.13877 | -0.001 | 6.415
14 | 0.891 | 0.14802 | -0.001 | 6.02
14.5 | 0.924 | 0.16162 | -0.001 | 5.718
15 | 0.954 | 0.16568 | -0.001 | 5.755
15.5 | 0.984 | 0.17445 | -0.002 | 5.638
16 | 1.013 | 0.17831 | -0.002 | 5.68
16.5 | 1.043 | 0.18076 | -0.002 | 5.772

## 48. Re 1M Mach 0.50 (2)
BIGFOIL.COM POLAR EXPORT
NACA33119
NACA33119 |  |  |  | Cl Max: | 1.2061 | at alpha= | 10 | deg
XFOIL ncrit=9 |  |  |  | L/D Max: | 53.3265 | at alpha= | 6 | deg
Re: | 1000000 |  |  | Cd Min: | 0.14919 | at alpha= | -15.5 | deg
Mach: | 0.5 |  |  | Cl=0 at alpha= | -2.807 | deg
|  |  |  | @ Cl=0.1, Cd= | 0.0090301
|  |  |  | @ Cl=0.4, Cd= | 0.010345
|  |  |  | @ Cl=0.6, Cd= | 0.012262
alpha (deg) | Cl | Cd | Cm | Cl/Cd
-15.5 | -0.3998 | 0.14919 | -0.0265 | -2.6798
-15 | -0.4137 | 0.13562 | -0.0325 | -3.0504
-14.5 | -0.4065 | 0.12793 | -0.0354 | -3.1775
-14 | -0.4033 | 0.11966 | -0.0385 | -3.3704
-13.5 | -0.4234 | 0.10723 | -0.0438 | -3.9485
-13 | -0.5339 | 0.07945 | -0.0596 | -6.7199
-12.5 | -0.5721 | 0.06733 | -0.0659 | -8.497
-12 | -0.6033 | 0.05772 | -0.0694 | -10.4522
-11.5 | -0.6346 | 0.04961 | -0.0703 | -12.7918
-10.5 | -0.6625 | 0.0339 | -0.0733 | -19.5428
-10 | -0.6481 | 0.02719 | -0.0733 | -23.836
-9.5 | -0.5853 | 0.02349 | -0.0763 | -24.917
-9 | -0.455 | 0.01976 | -0.0901 | -23.0263
-8.5 | -0.3769 | 0.01806 | -0.0936 | -20.8693
-8 | -0.3497 | 0.01691 | -0.087 | -20.6801
-7.5 | -0.3258 | 0.01574 | -0.0798 | -20.6989
-7 | -0.2966 | 0.01483 | -0.0731 | -20
-6.5 | -0.2644 | 0.01412 | -0.0665 | -18.7252
-6 | -0.2368 | 0.01334 | -0.0591 | -17.7511
-5.5 | -0.2018 | 0.01283 | -0.0525 | -15.7288
-5 | -0.1673 | 0.01233 | -0.0458 | -13.5685
-4.5 | -0.1302 | 0.01197 | -0.0394 | -10.8772
-4 | -0.0906 | 0.01167 | -0.0334 | -7.7635
-3.5 | -0.0513 | 0.01141 | -0.0273 | -4.4961
-3 | -0.0132 | 0.01126 | -0.0209 | -1.1723
-2.5 | 0.021 | 0.01106 | -0.0138 | 1.8987
-2 | 0.0044 | 0.00959 | 0.0022 | 0.45881
-1.5 | 0.0296 | 0.00919 | 0.011 | 3.2209
-1 | 0.0626 | 0.00906 | 0.0185 | 6.9095
-0.5 | 0.0999 | 0.00903 | 0.0251 | 11.0631
0 | 0.1382 | 0.00906 | 0.0316 | 15.2539
0.5 | 0.1752 | 0.00913 | 0.0384 | 19.1895
1 | 0.2101 | 0.00916 | 0.0456 | 22.9367
1.5 | 0.2423 | 0.00929 | 0.0533 | 26.0818
2 | 0.2805 | 0.00946 | 0.0598 | 29.6512
2.5 | 0.3183 | 0.00979 | 0.0661 | 32.5128
3 | 0.365 | 0.01005 | 0.0708 | 36.3184
3.5 | 0.4172 | 0.01049 | 0.0741 | 39.7712
4 | 0.475 | 0.01105 | 0.0761 | 42.9864
4.5 | 0.5519 | 0.01169 | 0.0745 | 47.2113
5 | 0.6393 | 0.01273 | 0.0702 | 50.22
5.5 | 0.7214 | 0.01359 | 0.0675 | 53.0831
6 | 0.7839 | 0.0147 | 0.0681 | 53.3265
6.5 | 0.858 | 0.01615 | 0.066 | 53.1269
7 | 0.9181 | 0.01755 | 0.0666 | 52.3134
7.5 | 0.9881 | 0.01949 | 0.064 | 50.6978
8 | 1.0531 | 0.02152 | 0.0623 | 48.9359
8.5 | 1.112 | 0.0239 | 0.0609 | 46.5272
9 | 1.1651 | 0.02717 | 0.0583 | 42.8819
9.5 | 1.2056 | 0.03041 | 0.0578 | 39.6449
10 | 1.2061 | 0.03376 | 0.0628 | 35.7257
10.5 | 1.1975 | 0.03813 | 0.0668 | 31.4057
11 | 1.1966 | 0.04257 | 0.0697 | 28.109
11.5 | 1.1903 | 0.0478 | 0.0715 | 24.9017
12 | 1.178 | 0.05385 | 0.0723 | 21.8756
12.5 | 1.159 | 0.06081 | 0.0722 | 19.0594
13 | 1.1388 | 0.06823 | 0.0713 | 16.6906
13.5 | 1.1184 | 0.07591 | 0.0698 | 14.7332
14 | 1.0791 | 0.08585 | 0.0665 | 12.5696
14.5 | 1.057 | 0.09442 | 0.0637 | 11.1947
15 | 1.0098 | 0.10599 | 0.0587 | 9.5273

## 49. Re 2M Mach 0.00 (1)
BIGFOIL.COM POLAR EXPORT
NACA33119
NACA33119 |  |  |  | Cl Max: | 1.888 | at alpha= | 19.5 | deg
JavaFoil+Calcfoil stall+Eppler ext transition |  |  |  | L/D Max: | 98.479 | at alpha= | 9 | deg
Re: | 2000000 |  |  | Cd Min: | 0.00785 | at alpha= | 2.5 | deg
Mach: | 0 |  |  | Cl=0 at alpha= | -1.5625 | deg
|  |  |  | @ Cl=0.1, Cd= | 0.0081387
|  |  |  | @ Cl=0.4, Cd= | 0.0081169
|  |  |  | @ Cl=0.6, Cd= | 0.0091408
alpha (deg) | Cl | Cd | Cm | Cl/Cd
-20 | -1.216 | 0.14506 | 0.014 | -8.38
-19.5 | -1.218 | 0.13709 | 0.014 | -8.884
-19 | -1.221 | 0.12773 | 0.014 | -9.556
-18.5 | -1.257 | 0.09673 | 0.017 | -12.993
-18 | -1.29 | 0.07124 | 0.018 | -18.112
-17.5 | -1.318 | 0.05272 | 0.019 | -24.991
-17 | -1.335 | 0.04077 | 0.019 | -32.749
-16.5 | -1.344 | 0.03298 | 0.019 | -40.761
-16 | -1.344 | 0.02816 | 0.019 | -47.71
-15.5 | -1.336 | 0.02501 | 0.019 | -53.42
-15 | -1.323 | 0.02264 | 0.019 | -58.448
-14.5 | -1.305 | 0.02088 | 0.019 | -62.488
-14 | -1.283 | 0.01949 | 0.019 | -65.82
-13.5 | -1.256 | 0.01837 | 0.019 | -68.36
-13 | -1.225 | 0.01742 | 0.018 | -70.319
-12.5 | -1.191 | 0.01656 | 0.018 | -71.929
-12 | -1.155 | 0.01587 | 0.018 | -72.752
-11.5 | -1.115 | 0.0152 | 0.018 | -73.394
-11 | -1.074 | 0.01464 | 0.017 | -73.324
-10.5 | -1.029 | 0.01412 | 0.017 | -72.919
-10 | -0.983 | 0.01364 | 0.017 | -72.041
-9.5 | -0.934 | 0.01323 | 0.016 | -70.654
-9 | -0.884 | 0.01286 | 0.016 | -68.759
-8.5 | -0.832 | 0.01252 | 0.016 | -66.428
-8 | -0.778 | 0.01218 | 0.015 | -63.845
-7.5 | -0.722 | 0.01192 | 0.015 | -60.571
-7 | -0.666 | 0.01138 | 0.015 | -58.506
-6.5 | -0.608 | 0.01116 | 0.014 | -54.488
-6 | -0.549 | 0.01093 | 0.014 | -50.249
-5.5 | -0.489 | 0.01074 | 0.014 | -45.559
-5 | -0.429 | 0.01058 | 0.013 | -40.53
-4.5 | -0.368 | 0.00932 | 0.013 | -39.474
-4 | -0.306 | 0.00974 | 0.013 | -31.447
-3.5 | -0.244 | 0.00968 | 0.012 | -25.227
-3 | -0.182 | 0.00967 | 0.012 | -18.782
-2.5 | -0.119 | 0.00976 | 0.011 | -12.183
-2 | -0.056 | 0.00975 | 0.011 | -5.721
-1.5 | 0.008 | 0.0081 | 0.011 | 0.927
-1 | 0.071 | 0.00824 | 0.01 | 8.592
-0.5 | 0.134 | 0.00802 | 0.01 | 16.706
0 | 0.197 | 0.00837 | 0.01 | 23.527
0.5 | 0.26 | 0.00842 | 0.009 | 30.85
1 | 0.323 | 0.00803 | 0.009 | 40.18
1.5 | 0.385 | 0.0081 | 0.008 | 47.567
2 | 0.447 | 0.00817 | 0.008 | 54.768
2.5 | 0.51 | 0.00785 | 0.008 | 64.894
3 | 0.571 | 0.00908 | 0.007 | 62.899
3.5 | 0.633 | 0.00921 | 0.007 | 68.693
4 | 0.694 | 0.00935 | 0.006 | 74.25
4.5 | 0.755 | 0.00952 | 0.006 | 79.255
5 | 0.815 | 0.00973 | 0.006 | 83.729
5.5 | 0.875 | 0.00997 | 0.005 | 87.696
6 | 0.934 | 0.01026 | 0.005 | 91.023
6.5 | 0.992 | 0.01058 | 0.005 | 93.827
7 | 1.05 | 0.01108 | 0.004 | 94.776
7.5 | 1.107 | 0.01145 | 0.004 | 96.674
8 | 1.163 | 0.0119 | 0.003 | 97.72
8.5 | 1.218 | 0.01238 | 0.003 | 98.383
9 | 1.271 | 0.01291 | 0.003 | 98.479
9.5 | 1.323 | 0.01352 | 0.002 | 97.869
10 | 1.374 | 0.01424 | 0.002 | 96.498
10.5 | 1.423 | 0.01504 | 0.001 | 94.65
11 | 1.47 | 0.01599 | 0.001 | 91.966
11.5 | 1.516 | 0.01739 | 0.001 | 87.177
12 | 1.559 | 0.01866 | 0 | 83.542
12.5 | 1.6 | 0.02015 | 0 | 79.375
13 | 1.638 | 0.02187 | 0 | 74.919
13.5 | 1.674 | 0.02395 | -0.001 | 69.883
14 | 1.707 | 0.02631 | -0.001 | 64.875
14.5 | 1.738 | 0.02901 | -0.001 | 59.893
15 | 1.765 | 0.03222 | -0.002 | 54.778
15.5 | 1.79 | 0.03566 | -0.002 | 50.191
16 | 1.812 | 0.03976 | -0.002 | 45.566
16.5 | 1.831 | 0.0441 | -0.003 | 41.515
17 | 1.847 | 0.04901 | -0.003 | 37.681
17.5 | 1.86 | 0.05435 | -0.003 | 34.228
18 | 1.871 | 0.06012 | -0.003 | 31.119
18.5 | 1.879 | 0.06634 | -0.004 | 28.325
19 | 1.885 | 0.07293 | -0.004 | 25.849
19.5 | 1.888 | 0.07997 | -0.004 | 23.611
20 | 1.888 | 0.08728 | -0.005 | 21.636

## 50. Re 2M Mach 0.00 (2)
BIGFOIL.COM POLAR EXPORT
NACA33119
NACA33119 |  |  |  | Cl Max: | 1.6281 | at alpha= | 18 | deg
XFOIL ncrit=9 |  |  |  | L/D Max: | 101.597 | at alpha= | 10 | deg
Re: | 2000000 |  |  | Cd Min: | 0.06442 | at alpha= | 20 | deg
Mach: | 0 |  |  | Cl=0 at alpha= | -1.717 | deg
|  |  |  | @ Cl=0.1, Cd= | 0.0070038
|  |  |  | @ Cl=0.4, Cd= | 0.0072525
|  |  |  | @ Cl=0.6, Cd= | 0.0079147
alpha (deg) | Cl | Cd | Cm | Cl/Cd
-20 | -1.3458 | 0.0469 | -0.0613 | -28.6951
-19.5 | -1.3357 | 0.04286 | -0.0612 | -31.1643
-19 | -1.3197 | 0.03954 | -0.0608 | -33.3763
-18.5 | -1.3072 | 0.0361 | -0.0599 | -36.2105
-18 | -1.285 | 0.0336 | -0.0589 | -38.244
-17.5 | -1.2765 | 0.03022 | -0.0569 | -42.2402
-17 | -1.2619 | 0.02753 | -0.0546 | -45.8373
-16.5 | -1.242 | 0.02542 | -0.0521 | -48.8592
-16 | -1.2198 | 0.02365 | -0.0493 | -51.5772
-15.5 | -1.1973 | 0.02208 | -0.046 | -54.2255
-15 | -1.1744 | 0.02071 | -0.0424 | -56.7069
-14.5 | -1.151 | 0.01952 | -0.0384 | -58.9652
-14 | -1.1281 | 0.01851 | -0.0339 | -60.9454
-13.5 | -1.1174 | 0.01728 | -0.0272 | -64.6644
-13 | -1.0715 | 0.01628 | -0.0268 | -65.817
-12.5 | -1.0115 | 0.01538 | -0.0289 | -65.7672
-12 | -0.956 | 0.01456 | -0.0298 | -65.6593
-11.5 | -0.899 | 0.01384 | -0.0308 | -64.9566
-11 | -0.8463 | 0.01289 | -0.0311 | -65.6555
-10.5 | -0.7724 | 0.0122 | -0.0354 | -63.3115
-10 | -0.6631 | 0.01155 | -0.0471 | -57.4113
-9.5 | -0.574 | 0.01088 | -0.0548 | -52.7574
-9 | -0.5409 | 0.01068 | -0.0502 | -50.6461
-8.5 | -0.5093 | 0.01055 | -0.0452 | -48.2749
-8 | -0.4785 | 0.01028 | -0.04 | -46.5467
-7.5 | -0.4433 | 0.01009 | -0.0357 | -43.9346
-7 | -0.4043 | 0.00992 | -0.0321 | -40.756
-6.5 | -0.3681 | 0.00968 | -0.0279 | -38.0269
-6 | -0.3281 | 0.00955 | -0.0244 | -34.356
-5.5 | -0.2909 | 0.00942 | -0.0203 | -30.8811
-5 | -0.2518 | 0.00937 | -0.0165 | -26.873
-4.5 | -0.2094 | 0.00925 | -0.0135 | -22.6378
-4 | -0.1652 | 0.00916 | -0.0108 | -18.0349
-3.5 | -0.1209 | 0.00911 | -0.0081 | -13.2711
-3 | -0.0758 | 0.00902 | -0.0056 | -8.4035
-2.5 | -0.0455 | 0.00833 | -0.0004 | -5.4622
-2 | -0.0223 | 0.00744 | 0.0062 | -2.9973
-1.5 | 0.0171 | 0.00719 | 0.0098 | 2.3783
-1 | 0.0598 | 0.00708 | 0.0128 | 8.4463
-0.5 | 0.102 | 0.007 | 0.0159 | 14.5714
0 | 0.1456 | 0.00698 | 0.0187 | 20.8596
0.5 | 0.1892 | 0.00698 | 0.0216 | 27.106
1 | 0.2331 | 0.00703 | 0.0243 | 33.1579
1.5 | 0.2747 | 0.00706 | 0.0276 | 38.9093
2 | 0.3186 | 0.00708 | 0.0304 | 45
2.5 | 0.3618 | 0.00721 | 0.0333 | 50.1803
3 | 0.4067 | 0.00726 | 0.0358 | 56.0193
3.5 | 0.4497 | 0.00738 | 0.0387 | 60.935
4 | 0.492 | 0.0075 | 0.0417 | 65.6
4.5 | 0.534 | 0.0076 | 0.0448 | 70.2632
5 | 0.5774 | 0.00781 | 0.0475 | 73.9309
5.5 | 0.6292 | 0.00805 | 0.0483 | 78.1615
6 | 0.6965 | 0.00832 | 0.0456 | 83.7139
6.5 | 0.7631 | 0.0087 | 0.043 | 87.7126
7 | 0.8365 | 0.00907 | 0.0389 | 92.2271
7.5 | 0.8966 | 0.00941 | 0.0376 | 95.2816
8 | 0.9611 | 0.00993 | 0.0353 | 96.7875
8.5 | 1.0198 | 0.01031 | 0.0343 | 98.9137
9 | 1.0726 | 0.01075 | 0.0343 | 99.7767
9.5 | 1.1339 | 0.01136 | 0.0323 | 99.8151
10 | 1.1958 | 0.01177 | 0.0303 | 101.5973
10.5 | 1.2519 | 0.01234 | 0.0292 | 101.4506
11 | 1.2994 | 0.01302 | 0.0297 | 99.8003
11.5 | 1.3597 | 0.01354 | 0.0275 | 100.421
12 | 1.414 | 0.0143 | 0.0261 | 98.8811
12.5 | 1.4681 | 0.01499 | 0.0248 | 97.9386
13 | 1.5132 | 0.01586 | 0.0247 | 95.4098
13.5 | 1.5223 | 0.01697 | 0.0311 | 89.7054
14 | 1.5416 | 0.01796 | 0.0356 | 85.8352
14.5 | 1.5568 | 0.01939 | 0.0399 | 80.2888
15 | 1.5714 | 0.02111 | 0.0437 | 74.4387
15.5 | 1.5897 | 0.02286 | 0.0466 | 69.5407
16 | 1.5994 | 0.02541 | 0.0494 | 62.9437
16.5 | 1.6147 | 0.0278 | 0.0513 | 58.0827
17 | 1.6205 | 0.03112 | 0.0531 | 52.0726
17.5 | 1.6254 | 0.03476 | 0.0543 | 46.7606
18 | 1.6281 | 0.03882 | 0.0551 | 41.9397
18.5 | 1.618 | 0.04432 | 0.0553 | 36.5072
19 | 1.6132 | 0.04962 | 0.0549 | 32.5111
19.5 | 1.5895 | 0.05711 | 0.0538 | 27.8323
20 | 1.5705 | 0.06442 | 0.0522 | 24.3791

## 51. Re 2M Mach 0.10 (1)
BIGFOIL.COM POLAR EXPORT
NACA33119
NACA33119 |  |  |  | Cl Max: | 1.872 | at alpha= | 19.5 | deg
JavaFoil+Calcfoil stall+Eppler ext transition |  |  |  | L/D Max: | 97.703 | at alpha= | 8.5 | deg
Re: | 2000000 |  |  | Cd Min: | 0.00788 | at alpha= | 2.5 | deg
Mach: | 0.1 |  |  | Cl=0 at alpha= | -1.5625 | deg
|  |  |  | @ Cl=0.1, Cd= | 0.0081948
|  |  |  | @ Cl=0.4, Cd= | 0.0081365
|  |  |  | @ Cl=0.6, Cd= | 0.0091745
alpha (deg) | Cl | Cd | Cm | Cl/Cd
-20 | -1.184 | 0.14883 | 0.014 | -7.956
-19.5 | -1.188 | 0.14122 | 0.014 | -8.415
-19 | -1.191 | 0.13309 | 0.014 | -8.952
-18.5 | -1.194 | 0.12457 | 0.014 | -9.584
-18 | -1.225 | 0.09726 | 0.016 | -12.6
-17.5 | -1.263 | 0.06981 | 0.018 | -18.095
-17 | -1.296 | 0.04966 | 0.019 | -26.089
-16.5 | -1.316 | 0.03747 | 0.019 | -35.118
-16 | -1.324 | 0.03051 | 0.019 | -43.387
-15.5 | -1.322 | 0.02632 | 0.019 | -50.219
-15 | -1.312 | 0.0235 | 0.019 | -55.833
-14.5 | -1.297 | 0.0215 | 0.019 | -60.318
-14 | -1.277 | 0.01995 | 0.019 | -64
-13.5 | -1.252 | 0.01873 | 0.019 | -66.824
-13 | -1.223 | 0.01772 | 0.019 | -68.988
-12.5 | -1.19 | 0.01684 | 0.018 | -70.68
-12 | -1.155 | 0.01608 | 0.018 | -71.787
-11.5 | -1.116 | 0.0154 | 0.018 | -72.481
-11 | -1.075 | 0.01483 | 0.017 | -72.495
-10.5 | -1.031 | 0.01427 | 0.017 | -72.255
-10 | -0.985 | 0.01377 | 0.017 | -71.562
-9.5 | -0.937 | 0.01335 | 0.016 | -70.178
-9 | -0.887 | 0.01295 | 0.016 | -68.465
-8.5 | -0.834 | 0.0126 | 0.016 | -66.228
-8 | -0.78 | 0.01229 | 0.015 | -63.52
-7.5 | -0.725 | 0.01198 | 0.015 | -60.526
-7 | -0.668 | 0.01143 | 0.015 | -58.446
-6.5 | -0.61 | 0.0112 | 0.014 | -54.527
-6 | -0.552 | 0.01097 | 0.014 | -50.281
-5.5 | -0.492 | 0.01077 | 0.014 | -45.647
-5 | -0.431 | 0.01061 | 0.013 | -40.622
-4.5 | -0.37 | 0.00938 | 0.013 | -39.415
-4 | -0.308 | 0.00979 | 0.013 | -31.428
-3.5 | -0.245 | 0.00973 | 0.012 | -25.212
-3 | -0.183 | 0.00968 | 0.012 | -18.866
-2.5 | -0.119 | 0.00977 | 0.012 | -12.227
-2 | -0.056 | 0.00976 | 0.011 | -5.743
-1.5 | 0.008 | 0.00815 | 0.011 | 0.926
-1 | 0.071 | 0.00829 | 0.01 | 8.578
-0.5 | 0.135 | 0.00808 | 0.01 | 16.668
0 | 0.198 | 0.00842 | 0.01 | 23.512
0.5 | 0.261 | 0.00844 | 0.009 | 30.955
1 | 0.324 | 0.00808 | 0.009 | 40.117
1.5 | 0.387 | 0.00812 | 0.008 | 47.652
2 | 0.45 | 0.0082 | 0.008 | 54.848
2.5 | 0.512 | 0.00788 | 0.008 | 64.965
3 | 0.574 | 0.00912 | 0.007 | 62.953
3.5 | 0.636 | 0.00925 | 0.007 | 68.758
4 | 0.697 | 0.00943 | 0.007 | 73.901
4.5 | 0.758 | 0.00961 | 0.006 | 78.874
5 | 0.819 | 0.00978 | 0.006 | 83.697
5.5 | 0.879 | 0.01003 | 0.005 | 87.566
6 | 0.938 | 0.01032 | 0.005 | 90.847
6.5 | 0.996 | 0.01064 | 0.005 | 93.65
7 | 1.054 | 0.01119 | 0.004 | 94.183
7.5 | 1.111 | 0.01157 | 0.004 | 96.026
8 | 1.167 | 0.01201 | 0.003 | 97.173
8.5 | 1.222 | 0.01251 | 0.003 | 97.703
9 | 1.276 | 0.01306 | 0.003 | 97.676
9.5 | 1.328 | 0.01373 | 0.002 | 96.706
10 | 1.378 | 0.01445 | 0.002 | 95.414
10.5 | 1.427 | 0.01529 | 0.001 | 93.338
11 | 1.474 | 0.01629 | 0.001 | 90.487
11.5 | 1.519 | 0.01744 | 0.001 | 87.112
12 | 1.562 | 0.0191 | 0 | 81.773
12.5 | 1.602 | 0.02069 | 0 | 77.423
13 | 1.64 | 0.02248 | 0 | 72.966
13.5 | 1.675 | 0.02468 | -0.001 | 67.867
14 | 1.707 | 0.0272 | -0.001 | 62.781
14.5 | 1.737 | 0.03008 | -0.001 | 57.747
15 | 1.764 | 0.0334 | -0.002 | 52.808
15.5 | 1.787 | 0.03709 | -0.002 | 48.186
16 | 1.808 | 0.04129 | -0.002 | 43.788
16.5 | 1.826 | 0.04588 | -0.003 | 39.791
17 | 1.84 | 0.0511 | -0.003 | 36.013
17.5 | 1.852 | 0.05654 | -0.003 | 32.76
18 | 1.861 | 0.06261 | -0.003 | 29.722
18.5 | 1.867 | 0.06914 | -0.004 | 27.007
19 | 1.871 | 0.07608 | -0.004 | 24.595
19.5 | 1.872 | 0.08324 | -0.004 | 22.495
20 | 1.87 | 0.09082 | -0.004 | 20.59

## 52. Re 2M Mach 0.10 (2)
BIGFOIL.COM POLAR EXPORT
NACA33119
NACA33119 |  |  |  | Cl Max: | 1.6178 | at alpha= | 17.5 | deg
XFOIL ncrit=9 |  |  |  | L/D Max: | 100.831 | at alpha= | 10 | deg
Re: | 2000000 |  |  | Cd Min: | 0.06971 | at alpha= | 20 | deg
Mach: | 0.1 |  |  | Cl=0 at alpha= | -1.7283 | deg
|  |  |  | @ Cl=0.1, Cd= | 0.0070349
|  |  |  | @ Cl=0.4, Cd= | 0.0072811
|  |  |  | @ Cl=0.6, Cd= | 0.0079627
alpha (deg) | Cl | Cd | Cm | Cl/Cd
-20 | -1.332 | 0.04999 | -0.0627 | -26.6453
-19.5 | -1.3241 | 0.04556 | -0.0629 | -29.0628
-19 | -1.3097 | 0.04191 | -0.0626 | -31.2503
-18.5 | -1.2996 | 0.03807 | -0.0619 | -34.1371
-18 | -1.2794 | 0.03526 | -0.0609 | -36.2847
-17.5 | -1.2609 | 0.03247 | -0.0595 | -38.8328
-17 | -1.2543 | 0.02902 | -0.0571 | -43.2219
-16.5 | -1.2369 | 0.02659 | -0.0546 | -46.5175
-16 | -1.216 | 0.02461 | -0.0519 | -49.4108
-15.5 | -1.1941 | 0.02289 | -0.0487 | -52.1669
-15 | -1.1716 | 0.02139 | -0.045 | -54.7733
-14.5 | -1.1488 | 0.02008 | -0.041 | -57.2112
-14 | -1.1264 | 0.01896 | -0.0364 | -59.4093
-13.5 | -1.1094 | 0.01785 | -0.0307 | -62.1513
-13 | -1.0741 | 0.01666 | -0.0285 | -64.4718
-12.5 | -1.0142 | 0.01568 | -0.0304 | -64.6811
-12 | -0.9576 | 0.01481 | -0.0314 | -64.659
-11.5 | -0.9014 | 0.01404 | -0.0322 | -64.2023
-11 | -0.8481 | 0.01307 | -0.0324 | -64.8891
-10.5 | -0.7745 | 0.01234 | -0.0366 | -62.7634
-10 | -0.6645 | 0.01165 | -0.0482 | -57.0386
-9.5 | -0.5736 | 0.01098 | -0.0561 | -52.2404
-9 | -0.5408 | 0.01076 | -0.0514 | -50.2602
-8.5 | -0.5089 | 0.01061 | -0.0464 | -47.9642
-8 | -0.4778 | 0.01035 | -0.0412 | -46.1643
-7.5 | -0.4425 | 0.01015 | -0.0368 | -43.5961
-7 | -0.4035 | 0.00998 | -0.0331 | -40.4309
-6.5 | -0.3668 | 0.00973 | -0.0289 | -37.6978
-6 | -0.3272 | 0.00959 | -0.0253 | -34.1189
-5.5 | -0.2893 | 0.00945 | -0.0212 | -30.6138
-5 | -0.2501 | 0.00939 | -0.0173 | -26.6347
-4.5 | -0.2088 | 0.00928 | -0.014 | -22.5
-4 | -0.1646 | 0.00919 | -0.0112 | -17.9108
-3.5 | -0.1202 | 0.00914 | -0.0085 | -13.151
-3 | -0.0748 | 0.00905 | -0.0059 | -8.2652
-2.5 | -0.0393 | 0.00857 | -0.0016 | -4.5858
-2 | -0.0213 | 0.00748 | 0.0061 | -2.8476
-1.5 | 0.0179 | 0.00723 | 0.0098 | 2.4758
-1 | 0.0605 | 0.00711 | 0.0129 | 8.5091
-0.5 | 0.1026 | 0.00703 | 0.0161 | 14.5946
0 | 0.1462 | 0.00702 | 0.019 | 20.8262
0.5 | 0.19 | 0.00702 | 0.0219 | 27.0655
1 | 0.2344 | 0.00707 | 0.0246 | 33.1542
1.5 | 0.2759 | 0.0071 | 0.028 | 38.8592
2 | 0.3195 | 0.00711 | 0.0309 | 44.9367
2.5 | 0.3633 | 0.00724 | 0.0338 | 50.1796
3 | 0.4079 | 0.00729 | 0.0365 | 55.9534
3.5 | 0.4504 | 0.00742 | 0.0396 | 60.7008
4 | 0.4921 | 0.00752 | 0.0428 | 65.4388
4.5 | 0.5341 | 0.00763 | 0.046 | 70
5 | 0.5777 | 0.00787 | 0.0487 | 73.4053
5.5 | 0.6306 | 0.00809 | 0.0493 | 77.9481
6 | 0.6988 | 0.00838 | 0.0466 | 83.389
6.5 | 0.7663 | 0.00879 | 0.0439 | 87.1786
7 | 0.8407 | 0.00913 | 0.0398 | 92.0811
7.5 | 0.9011 | 0.0095 | 0.0385 | 94.8526
8 | 0.9652 | 0.01004 | 0.0364 | 96.1355
8.5 | 1.0239 | 0.01041 | 0.0355 | 98.3573
9 | 1.0781 | 0.01089 | 0.0354 | 98.9991
9.5 | 1.14 | 0.01148 | 0.0334 | 99.3031
10 | 1.2019 | 0.01192 | 0.0315 | 100.8305
10.5 | 1.2569 | 0.01255 | 0.0307 | 100.1514
11 | 1.3069 | 0.01321 | 0.0309 | 98.9326
11.5 | 1.3666 | 0.01379 | 0.0289 | 99.1008
12 | 1.4199 | 0.01466 | 0.0277 | 96.8554
12.5 | 1.4754 | 0.01534 | 0.0263 | 96.1799
13 | 1.5113 | 0.01633 | 0.028 | 92.5475
13.5 | 1.5235 | 0.01744 | 0.0338 | 87.3567
14 | 1.5415 | 0.01859 | 0.0384 | 82.9209
14.5 | 1.5555 | 0.02022 | 0.0427 | 76.9288
15 | 1.5718 | 0.02198 | 0.0461 | 71.5105
15.5 | 1.5876 | 0.02402 | 0.049 | 66.0949
16 | 1.5958 | 0.02683 | 0.0517 | 59.4782
16.5 | 1.6111 | 0.02939 | 0.0534 | 54.818
17 | 1.613 | 0.03319 | 0.0551 | 48.599
17.5 | 1.6178 | 0.037 | 0.056 | 43.7243
18 | 1.6155 | 0.04169 | 0.0566 | 38.7503
18.5 | 1.6052 | 0.04739 | 0.0565 | 33.8721
19 | 1.5938 | 0.05351 | 0.0558 | 29.7851
19.5 | 1.5645 | 0.0618 | 0.0542 | 25.3155
20 | 1.5416 | 0.06971 | 0.0522 | 22.1145

## 53. Re 2M Mach 0.25 (1)
BIGFOIL.COM POLAR EXPORT
NACA33119
NACA33119 |  |  |  | Cl Max: | 1.787 | at alpha= | 17.5 | deg
JavaFoil+Calcfoil stall+Eppler ext transition |  |  |  | L/D Max: | 93.521 | at alpha= | 8 | deg
Re: | 2000000 |  |  | Cd Min: | 0.00789 | at alpha= | 0 | deg
Mach: | 0.25 |  |  | Cl=0 at alpha= | -1.5606 | deg
|  |  |  | @ Cl=0.1, Cd= | 0.0081723
|  |  |  | @ Cl=0.4, Cd= | 0.0079528
|  |  |  | @ Cl=0.6, Cd= | 0.0091497
alpha (deg) | Cl | Cd | Cm | Cl/Cd
-19 | -0.98 | 0.15215 | 0.013 | -6.442
-18.5 | -1.003 | 0.14396 | 0.013 | -6.968
-18 | -1.023 | 0.13569 | 0.013 | -7.536
-17.5 | -1.039 | 0.12787 | 0.013 | -8.124
-17 | -1.051 | 0.12042 | 0.013 | -8.732
-16.5 | -1.061 | 0.11341 | 0.013 | -9.351
-16 | -1.066 | 0.1061 | 0.013 | -10.052
-15.5 | -1.071 | 0.09781 | 0.013 | -10.951
-15 | -1.164 | 0.04795 | 0.018 | -24.277
-14.5 | -1.209 | 0.03017 | 0.019 | -40.084
-14 | -1.219 | 0.02448 | 0.019 | -49.783
-13.5 | -1.212 | 0.02163 | 0.019 | -56.039
-13 | -1.196 | 0.01983 | 0.019 | -60.326
-12.5 | -1.174 | 0.01847 | 0.019 | -63.527
-12 | -1.146 | 0.01741 | 0.018 | -65.845
-11.5 | -1.114 | 0.01657 | 0.018 | -67.221
-11 | -1.078 | 0.0158 | 0.018 | -68.208
-10.5 | -1.038 | 0.01515 | 0.018 | -68.533
-10 | -0.995 | 0.01454 | 0.017 | -68.436
-9.5 | -0.949 | 0.014 | 0.017 | -67.82
-9 | -0.901 | 0.01355 | 0.017 | -66.48
-8.5 | -0.849 | 0.01288 | 0.016 | -65.944
-8 | -0.796 | 0.01249 | 0.016 | -63.68
-7.5 | -0.74 | 0.01214 | 0.016 | -60.949
-7 | -0.683 | 0.0118 | 0.015 | -57.904
-6.5 | -0.625 | 0.01151 | 0.015 | -54.247
-6 | -0.565 | 0.01127 | 0.014 | -50.122
-5.5 | -0.504 | 0.01108 | 0.014 | -45.457
-5 | -0.442 | 0.01089 | 0.014 | -40.579
-4.5 | -0.379 | 0.01073 | 0.013 | -35.334
-4 | -0.316 | 0.00947 | 0.013 | -33.347
-3.5 | -0.252 | 0.00944 | 0.013 | -26.678
-3 | -0.187 | 0.00951 | 0.012 | -19.704
-2.5 | -0.123 | 0.00949 | 0.012 | -12.917
-2 | -0.058 | 0.00952 | 0.011 | -6.048
-1.5 | 0.008 | 0.00831 | 0.011 | 0.932
-1 | 0.073 | 0.00811 | 0.011 | 9.004
-0.5 | 0.138 | 0.00826 | 0.01 | 16.749
0 | 0.203 | 0.00789 | 0.01 | 25.75
0.5 | 0.268 | 0.00793 | 0.01 | 33.814
1 | 0.333 | 0.00828 | 0.009 | 40.173
1.5 | 0.397 | 0.00795 | 0.009 | 49.979
2 | 0.461 | 0.00801 | 0.008 | 57.619
2.5 | 0.525 | 0.00898 | 0.008 | 58.458
3 | 0.589 | 0.00912 | 0.008 | 64.548
3.5 | 0.652 | 0.00929 | 0.007 | 70.216
4 | 0.715 | 0.00973 | 0.007 | 73.45
4.5 | 0.777 | 0.00993 | 0.006 | 78.273
5 | 0.839 | 0.01018 | 0.006 | 82.374
5.5 | 0.9 | 0.01044 | 0.005 | 86.128
6 | 0.96 | 0.01077 | 0.005 | 89.086
6.5 | 1.019 | 0.01117 | 0.005 | 91.281
7 | 1.078 | 0.01155 | 0.004 | 93.266
7.5 | 1.135 | 0.01221 | 0.004 | 92.933
8 | 1.191 | 0.01274 | 0.003 | 93.521
8.5 | 1.246 | 0.01334 | 0.003 | 93.393
9 | 1.299 | 0.01406 | 0.003 | 92.375
9.5 | 1.35 | 0.01487 | 0.002 | 90.809
10 | 1.399 | 0.01578 | 0.002 | 88.677
10.5 | 1.446 | 0.01692 | 0.001 | 85.463
11 | 1.491 | 0.01824 | 0.001 | 81.745
11.5 | 1.534 | 0.01981 | 0.001 | 77.408
12 | 1.573 | 0.02165 | 0 | 72.658
12.5 | 1.61 | 0.02407 | 0 | 66.894
13 | 1.644 | 0.02663 | 0 | 61.724
13.5 | 1.674 | 0.02953 | -0.001 | 56.693
14 | 1.702 | 0.03295 | -0.001 | 51.632
14.5 | 1.725 | 0.03685 | -0.001 | 46.816
15 | 1.746 | 0.04116 | -0.002 | 42.405
15.5 | 1.761 | 0.04615 | -0.002 | 38.164
16 | 1.774 | 0.0516 | -0.002 | 34.386
16.5 | 1.782 | 0.05769 | -0.003 | 30.885
17 | 1.786 | 0.06432 | -0.003 | 27.773
17.5 | 1.787 | 0.07149 | -0.003 | 24.996
18 | 1.782 | 0.07914 | -0.003 | 22.524
18.5 | 1.774 | 0.0874 | -0.004 | 20.304
19 | 1.763 | 0.09599 | -0.004 | 18.37
19.5 | 1.747 | 0.10511 | -0.004 | 16.621
20 | 1.726 | 0.11454 | -0.004 | 15.067

## 54. Re 2M Mach 0.25 (2)
BIGFOIL.COM POLAR EXPORT
NACA33119
NACA33119 |  |  |  | Cl Max: | 1.5694 | at alpha= | 16 | deg
XFOIL ncrit=9 |  |  |  | L/D Max: | 95.3784 | at alpha= | 9.5 | deg
Re: | 2000000 |  |  | Cd Min: | 0.10215 | at alpha= | 20 | deg
Mach: | 0.25 |  |  | Cl=0 at alpha= | -1.7905 | deg
|  |  |  | @ Cl=0.1, Cd= | 0.0072424
|  |  |  | @ Cl=0.4, Cd= | 0.0074615
|  |  |  | @ Cl=0.6, Cd= | 0.0081957
alpha (deg) | Cl | Cd | Cm | Cl/Cd
-20 | -1.2056 | 0.07364 | -0.0639 | -16.3715
-19.5 | -1.2156 | 0.06602 | -0.0665 | -18.4126
-19 | -1.2156 | 0.05977 | -0.0681 | -20.338
-18.5 | -1.222 | 0.05319 | -0.0693 | -22.9742
-18 | -1.2141 | 0.04829 | -0.0696 | -25.1419
-17.5 | -1.2069 | 0.04358 | -0.0693 | -27.6939
-17 | -1.1989 | 0.03921 | -0.0684 | -30.5764
-16.5 | -1.1851 | 0.0356 | -0.0669 | -33.2893
-16 | -1.1725 | 0.03216 | -0.0649 | -36.4583
-15.5 | -1.1648 | 0.0287 | -0.0619 | -40.5854
-15 | -1.1461 | 0.02629 | -0.0586 | -43.5945
-14.5 | -1.1263 | 0.02421 | -0.0548 | -46.5221
-14 | -1.1057 | 0.02239 | -0.0506 | -49.3837
-13.5 | -1.0859 | 0.02081 | -0.0456 | -52.1816
-13 | -1.0651 | 0.01958 | -0.0401 | -54.3973
-12.5 | -1.0225 | 0.01788 | -0.0392 | -57.1868
-12 | -0.964 | 0.0165 | -0.0404 | -58.4242
-11.5 | -0.9102 | 0.01539 | -0.0403 | -59.1423
-11 | -0.8515 | 0.01442 | -0.0408 | -59.0499
-10.5 | -0.7835 | 0.01328 | -0.0434 | -58.9985
-10 | -0.6708 | 0.01235 | -0.0548 | -54.3158
-9.5 | -0.5686 | 0.01169 | -0.064 | -48.6399
-9 | -0.5386 | 0.01129 | -0.0584 | -47.7059
-8.5 | -0.5066 | 0.01105 | -0.053 | -45.8462
-8 | -0.472 | 0.01083 | -0.048 | -43.5826
-7.5 | -0.4386 | 0.0105 | -0.0428 | -41.7714
-7 | -0.399 | 0.01025 | -0.0387 | -38.9268
-6.5 | -0.3609 | 0.01003 | -0.0343 | -35.9821
-6 | -0.321 | 0.00981 | -0.0302 | -32.7217
-5.5 | -0.2808 | 0.00963 | -0.0261 | -29.1589
-5 | -0.2409 | 0.00951 | -0.0219 | -25.3312
-4.5 | -0.2014 | 0.00942 | -0.0176 | -21.38
-4 | -0.1597 | 0.00936 | -0.0138 | -17.062
-3.5 | -0.1151 | 0.0093 | -0.0106 | -12.3763
-3 | -0.0703 | 0.00922 | -0.0075 | -7.6247
-2.5 | -0.0268 | 0.00908 | -0.0042 | -2.9515
-2 | -0.0155 | 0.00779 | 0.0051 | -1.9897
-1.5 | 0.0215 | 0.00745 | 0.0097 | 2.8859
-1 | 0.0636 | 0.00731 | 0.0134 | 8.7004
-0.5 | 0.1067 | 0.00723 | 0.0168 | 14.758
0.5 | 0.195 | 0.00723 | 0.0233 | 26.971
1 | 0.239 | 0.00726 | 0.0266 | 32.9201
1.5 | 0.2823 | 0.00725 | 0.0301 | 38.9379
2 | 0.3237 | 0.00732 | 0.034 | 44.2213
2.5 | 0.3693 | 0.00737 | 0.037 | 50.1085
3 | 0.4129 | 0.0075 | 0.0404 | 55.0533
3.5 | 0.4505 | 0.00758 | 0.045 | 59.4327
4 | 0.4922 | 0.00768 | 0.0488 | 64.0885
4.5 | 0.5349 | 0.00788 | 0.0523 | 67.8807
5 | 0.5811 | 0.00812 | 0.0549 | 71.564
5.5 | 0.6385 | 0.00835 | 0.0552 | 76.4671
6 | 0.7114 | 0.00875 | 0.0521 | 81.3029
6.5 | 0.7873 | 0.00914 | 0.0483 | 86.1379
7 | 0.8617 | 0.00955 | 0.0449 | 90.2304
7.5 | 0.9241 | 0.0101 | 0.0438 | 91.495
8 | 0.9905 | 0.01053 | 0.0421 | 94.0646
8.5 | 1.0416 | 0.01107 | 0.0433 | 94.0921
9 | 1.1066 | 0.01174 | 0.0415 | 94.2589
9.5 | 1.1722 | 0.01229 | 0.0397 | 95.3784
10 | 1.2311 | 0.01303 | 0.0389 | 94.482
10.5 | 1.2816 | 0.01383 | 0.0396 | 92.6681
11 | 1.3437 | 0.01459 | 0.0379 | 92.0973
11.5 | 1.3991 | 0.01568 | 0.0369 | 89.2283
12 | 1.4566 | 0.01661 | 0.0357 | 87.6942
12.5 | 1.4925 | 0.01796 | 0.0376 | 83.1013
13 | 1.5055 | 0.01939 | 0.0433 | 77.6431
13.5 | 1.5219 | 0.02103 | 0.0479 | 72.368
14 | 1.5324 | 0.02333 | 0.0521 | 65.6837
14.5 | 1.548 | 0.02565 | 0.0553 | 60.3509
15 | 1.5591 | 0.02855 | 0.058 | 54.6095
15.5 | 1.5622 | 0.03235 | 0.0601 | 48.2906
16 | 1.5694 | 0.03612 | 0.0616 | 43.4496
16.5 | 1.5607 | 0.04147 | 0.0624 | 37.6344
17 | 1.5566 | 0.04668 | 0.0627 | 33.3462
17.5 | 1.5394 | 0.05337 | 0.0623 | 28.8439
18 | 1.5114 | 0.06141 | 0.061 | 24.6116
18.5 | 1.4866 | 0.06943 | 0.0592 | 21.4115
19 | 1.4367 | 0.08054 | 0.0557 | 17.8383
19.5 | 1.4042 | 0.0901 | 0.0524 | 15.5849
20 | 1.3534 | 0.10215 | 0.0476 | 13.2491

## 55. Re 2M Mach 0.50 (1)
BIGFOIL.COM POLAR EXPORT
NACA33119
NACA33119 |  |  |  | Cl Max: | 1.449 | at alpha= | 11.5 | deg
JavaFoil+Calcfoil stall+Eppler ext transition |  |  |  | L/D Max: | 78.52 | at alpha= | 6 | deg
Re: | 2000000 |  |  | Cd Min: | 0.00785 | at alpha= | -1 | deg
Mach: | 0.5 |  |  | Cl=0 at alpha= | -1.5616 | deg
|  |  |  | @ Cl=0.1, Cd= | 0.008079
|  |  |  | @ Cl=0.4, Cd= | 0.0093876
|  |  |  | @ Cl=0.6, Cd= | 0.0099604
alpha (deg) | Cl | Cd | Cm | Cl/Cd
-20 | -1.035 | 0.18147 | 0.015 | -5.701
-19.5 | -1.008 | 0.1765 | 0.015 | -5.709
-19 | -0.981 | 0.17176 | 0.014 | -5.71
-18.5 | -0.952 | 0.16572 | 0.014 | -5.746
-18 | -0.925 | 0.16086 | 0.014 | -5.752
-17.5 | -0.897 | 0.15867 | 0.013 | -5.656
-17 | -0.87 | 0.14949 | 0.013 | -5.817
-16.5 | -0.842 | 0.14436 | 0.013 | -5.835
-16 | -0.814 | 0.14007 | 0.013 | -5.811
-15.5 | -0.787 | 0.13882 | 0.012 | -5.666
-15 | -0.759 | 0.13182 | 0.012 | -5.758
-14.5 | -0.73 | 0.12702 | 0.012 | -5.751
-14 | -0.703 | 0.12337 | 0.011 | -5.697
-13.5 | -0.674 | 0.11781 | 0.011 | -5.725
-13 | -0.647 | 0.11141 | 0.011 | -5.805
-12.5 | -0.618 | 0.10867 | 0.01 | -5.69
-12 | -0.591 | 0.08492 | 0.01 | -6.956
-11.5 | -0.562 | 0.08767 | 0.01 | -6.413
-11 | -0.535 | 0.08068 | 0.01 | -6.631
-10.5 | -0.507 | 0.07383 | 0.01 | -6.866
-10 | -0.597 | 0.07049 | 0.01 | -8.463
-9.5 | -0.719 | 0.06018 | 0.011 | -11.947
-9 | -0.878 | 0.01737 | 0.018 | -50.532
-8.5 | -0.863 | 0.01614 | 0.018 | -53.464
-8 | -0.829 | 0.01523 | 0.018 | -54.451
-7.5 | -0.786 | 0.01445 | 0.017 | -54.375
-7 | -0.734 | 0.01355 | 0.017 | -54.203
-6.5 | -0.678 | 0.01301 | 0.017 | -52.096
-6 | -0.617 | 0.01254 | 0.016 | -49.246
-5.5 | -0.554 | 0.01214 | 0.016 | -45.623
-5 | -0.487 | 0.01179 | 0.015 | -41.33
-4.5 | -0.42 | 0.0115 | 0.015 | -36.464
-4 | -0.35 | 0.01097 | 0.014 | -31.933
-3.5 | -0.28 | 0.01079 | 0.014 | -25.937
-3 | -0.208 | 0.01063 | 0.014 | -19.613
-2.5 | -0.137 | 0.01055 | 0.013 | -12.943
-2 | -0.064 | 0.0102 | 0.013 | -6.288
-1.5 | 0.009 | 0.00934 | 0.012 | 0.923
-1 | 0.081 | 0.00785 | 0.012 | 10.378
-0.5 | 0.154 | 0.00873 | 0.011 | 17.662
0 | 0.226 | 0.0088 | 0.011 | 25.692
0.5 | 0.298 | 0.00891 | 0.011 | 33.473
1 | 0.37 | 0.00932 | 0.01 | 39.687
1.5 | 0.441 | 0.00948 | 0.01 | 46.496
2 | 0.512 | 0.00963 | 0.009 | 53.102
2.5 | 0.582 | 0.00989 | 0.009 | 58.839
3 | 0.651 | 0.01016 | 0.008 | 64.106
3.5 | 0.72 | 0.01072 | 0.008 | 67.135
4 | 0.787 | 0.01108 | 0.007 | 71.051
4.5 | 0.854 | 0.01149 | 0.007 | 74.31
5 | 0.919 | 0.012 | 0.007 | 76.608
5.5 | 0.982 | 0.0126 | 0.006 | 77.987
6 | 1.044 | 0.0133 | 0.006 | 78.52
6.5 | 1.103 | 0.01415 | 0.005 | 77.945
7 | 1.16 | 0.01515 | 0.005 | 76.528
7.5 | 1.213 | 0.01655 | 0.004 | 73.303
8 | 1.262 | 0.01808 | 0.004 | 69.828
8.5 | 1.308 | 0.01988 | 0.003 | 65.784
9 | 1.348 | 0.02233 | 0.003 | 60.368
9.5 | 1.383 | 0.02521 | 0.002 | 54.872
10 | 1.412 | 0.02904 | 0.002 | 48.613
10.5 | 1.434 | 0.0336 | 0.002 | 42.668
11 | 1.446 | 0.03951 | 0.001 | 36.6
11.5 | 1.449 | 0.0466 | 0.001 | 31.09
12 | 1.436 | 0.05558 | 0 | 25.838
12.5 | 1.402 | 0.06713 | 0 | 20.886
13 | 1.326 | 0.08251 | 0 | 16.065
13.5 | 0.894 | 0.1245 | -0.001 | 7.18
14 | 0.901 | 0.13382 | -0.001 | 6.736
14.5 | 0.937 | 0.1391 | -0.001 | 6.738
15 | 0.954 | 0.13976 | -0.001 | 6.825
15.5 | 0.986 | 0.14944 | -0.002 | 6.598
16 | 1.014 | 0.15349 | -0.002 | 6.604
16.5 | 1.044 | 0.15407 | -0.002 | 6.774

## 56. Re 2M Mach 0.50 (2)
BIGFOIL.COM POLAR EXPORT
NACA33119
NACA33119 |  |  |  | Cl Max: | 1.3816 | at alpha= | 11 | deg
XFOIL ncrit=9 |  |  |  | L/D Max: | 73.8801 | at alpha= | 7 | deg
Re: | 2000000 |  |  | Cd Min: | 0.15813 | at alpha= | -16.5 | deg
Mach: | 0.5 |  |  | Cl=0 at alpha= | -2.6481 | deg
|  |  |  | @ Cl=0.1, Cd= | 0.0081503
|  |  |  | @ Cl=0.4, Cd= | 0.0083544
|  |  |  | @ Cl=0.6, Cd= | 0.0096612
alpha (deg) | Cl | Cd | Cm | Cl/Cd
-16.5 | -0.452 | 0.15813 | -0.0218 | -2.8584
-16 | -0.4627 | 0.14537 | -0.0277 | -3.1829
-15.5 | -0.4575 | 0.13688 | -0.0314 | -3.3423
-15 | -0.4602 | 0.12714 | -0.0356 | -3.6196
-14.5 | -0.5405 | 0.10488 | -0.0477 | -5.1535
-14 | -0.5769 | 0.0902 | -0.0553 | -6.3958
-13.5 | -0.6258 | 0.07536 | -0.0637 | -8.3041
-13 | -0.6629 | 0.06382 | -0.0694 | -10.387
-12.5 | -0.6994 | 0.05383 | -0.0727 | -12.9928
-12 | -0.7448 | 0.0445 | -0.0735 | -16.7371
-11.5 | -0.7811 | 0.03378 | -0.0771 | -23.1231
-11 | -0.7663 | 0.02782 | -0.0775 | -27.5449
-10.5 | -0.728 | 0.02335 | -0.0779 | -31.1777
-10 | -0.6328 | 0.01925 | -0.0871 | -32.8727
-9.5 | -0.5352 | 0.01684 | -0.095 | -31.7815
-9 | -0.498 | 0.01557 | -0.0903 | -31.9846
-8.5 | -0.4661 | 0.01448 | -0.0841 | -32.1892
-8 | -0.4363 | 0.01345 | -0.0774 | -32.4387
-7.5 | -0.4008 | 0.01273 | -0.071 | -31.4847
-7 | -0.3632 | 0.01215 | -0.0647 | -29.893
-6.5 | -0.3281 | 0.01155 | -0.058 | -28.4069
-6 | -0.2864 | 0.01117 | -0.0522 | -25.6401
-5.5 | -0.2467 | 0.0108 | -0.046 | -22.8426
-5 | -0.203 | 0.01052 | -0.0405 | -19.2966
-4.5 | -0.1597 | 0.01027 | -0.0349 | -15.5501
-4 | -0.1153 | 0.01011 | -0.0295 | -11.4045
-3.5 | -0.0714 | 0.00997 | -0.0241 | -7.1615
-3 | -0.0285 | 0.0099 | -0.0184 | -2.8788
-2.5 | 0.012 | 0.0099 | -0.0123 | 1.2121
-2 | 0.0494 | 0.00986 | -0.0057 | 5.0101
-1.5 | 0.0491 | 0.00858 | 0.0076 | 5.7226
-1 | 0.0824 | 0.00822 | 0.0149 | 10.0243
-0.5 | 0.1228 | 0.00806 | 0.0209 | 15.2357
0 | 0.1666 | 0.00803 | 0.0263 | 20.7472
0.5 | 0.2114 | 0.00803 | 0.0315 | 26.3263
1 | 0.2552 | 0.00804 | 0.037 | 31.7413
1.5 | 0.2922 | 0.00804 | 0.0439 | 36.3433
2 | 0.3264 | 0.00813 | 0.0513 | 40.1476
2.5 | 0.368 | 0.00821 | 0.0572 | 44.8234
3 | 0.4101 | 0.0084 | 0.063 | 48.8214
3.5 | 0.4493 | 0.00867 | 0.0692 | 51.8224
4 | 0.4958 | 0.00887 | 0.0741 | 55.8963
4.5 | 0.5454 | 0.00919 | 0.0782 | 59.3471
5 | 0.6045 | 0.0097 | 0.0802 | 62.3196
5.5 | 0.6883 | 0.01019 | 0.0776 | 67.5466
6 | 0.7856 | 0.01096 | 0.0721 | 71.6788
6.5 | 0.8682 | 0.01176 | 0.0697 | 73.8265
7 | 0.9368 | 0.01268 | 0.0699 | 73.8801
7.5 | 1.0014 | 0.01401 | 0.07 | 71.4775
8 | 1.0649 | 0.01524 | 0.0708 | 69.8753
8.5 | 1.134 | 0.01686 | 0.0697 | 67.2598
9 | 1.1931 | 0.01892 | 0.0695 | 63.0603
9.5 | 1.2488 | 0.02117 | 0.0696 | 58.9891
10 | 1.3002 | 0.02436 | 0.068 | 53.3744
10.5 | 1.3512 | 0.02766 | 0.0665 | 48.8503
11 | 1.3816 | 0.03169 | 0.0664 | 43.5973
11.5 | 1.3671 | 0.0367 | 0.0702 | 37.2507
12 | 1.3643 | 0.0414 | 0.0731 | 32.9541
12.5 | 1.349 | 0.04733 | 0.0749 | 28.502
13 | 1.3183 | 0.05478 | 0.0752 | 24.0654
13.5 | 1.2974 | 0.0618 | 0.0751 | 20.9935
14 | 1.2659 | 0.07002 | 0.0738 | 18.0791
14.5 | 1.224 | 0.07952 | 0.0712 | 15.3924
15 | 1.1966 | 0.08809 | 0.0687 | 13.5838
15.5 | 1.1549 | 0.09837 | 0.0646 | 11.7404
16 | 1.1317 | 0.10723 | 0.0612 | 10.5539

## 57. Re 3M Mach 0.00 (1)
BIGFOIL.COM POLAR EXPORT
NACA33119
NACA33119 |  |  |  | Cl Max: | 1.894 | at alpha= | 19.5 | deg
JavaFoil+Calcfoil stall+Eppler ext transition |  |  |  | L/D Max: | 105.659 | at alpha= | 9 | deg
Re: | 3000000 |  |  | Cd Min: | 0.00777 | at alpha= | 3 | deg
Mach: | 0 |  |  | Cl=0 at alpha= | -1.5625 | deg
|  |  |  | @ Cl=0.1, Cd= | 0.0084138
|  |  |  | @ Cl=0.4, Cd= | 0.0080981
|  |  |  | @ Cl=0.6, Cd= | 0.0078159
alpha (deg) | Cl | Cd | Cm | Cl/Cd
-20 | -1.269 | 0.1035 | 0.018 | -12.264
-19.5 | -1.296 | 0.08284 | 0.018 | -15.645
-19 | -1.322 | 0.06478 | 0.019 | -20.411
-18.5 | -1.345 | 0.0507 | 0.02 | -26.52
-18 | -1.359 | 0.04131 | 0.02 | -32.902
-17.5 | -1.368 | 0.03462 | 0.02 | -39.506
-17 | -1.37 | 0.0299 | 0.02 | -45.83
-16.5 | -1.368 | 0.02625 | 0.02 | -52.129
-16 | -1.361 | 0.02365 | 0.02 | -57.552
-15.5 | -1.349 | 0.02171 | 0.02 | -62.129
-15 | -1.333 | 0.02006 | 0.019 | -66.42
-14.5 | -1.312 | 0.01878 | 0.019 | -69.874
-14 | -1.289 | 0.01769 | 0.019 | -72.838
-13.5 | -1.26 | 0.0168 | 0.019 | -75.034
-13 | -1.229 | 0.01601 | 0.019 | -76.765
-12.5 | -1.195 | 0.0153 | 0.018 | -78.069
-12 | -1.158 | 0.01471 | 0.018 | -78.7
-11.5 | -1.118 | 0.01412 | 0.018 | -79.148
-11 | -1.076 | 0.01364 | 0.017 | -78.875
-10.5 | -1.031 | 0.01317 | 0.017 | -78.274
-10 | -0.984 | 0.01275 | 0.017 | -77.176
-9.5 | -0.936 | 0.01238 | 0.016 | -75.576
-9 | -0.885 | 0.01205 | 0.016 | -73.448
-8.5 | -0.832 | 0.01175 | 0.016 | -70.839
-8 | -0.778 | 0.01144 | 0.015 | -68.009
-7.5 | -0.723 | 0.01121 | 0.015 | -64.481
-7 | -0.666 | 0.01099 | 0.015 | -60.611
-6.5 | -0.608 | 0.0108 | 0.014 | -56.298
-6 | -0.549 | 0.0106 | 0.014 | -51.848
-5.5 | -0.49 | 0.00898 | 0.014 | -54.567
-5 | -0.429 | 0.00891 | 0.013 | -48.183
-4.5 | -0.368 | 0.0093 | 0.013 | -39.597
-4 | -0.306 | 0.00921 | 0.013 | -33.272
-3.5 | -0.244 | 0.00917 | 0.012 | -26.64
-3 | -0.182 | 0.00958 | 0.012 | -18.977
-2.5 | -0.119 | 0.00962 | 0.011 | -12.363
-2 | -0.056 | 0.00965 | 0.011 | -5.781
-1.5 | 0.008 | 0.00799 | 0.011 | 0.939
-1 | 0.071 | 0.0084 | 0.01 | 8.431
-0.5 | 0.134 | 0.00843 | 0.01 | 15.888
0 | 0.197 | 0.00843 | 0.01 | 23.384
0.5 | 0.26 | 0.00802 | 0.009 | 32.405
1 | 0.323 | 0.00806 | 0.009 | 40.039
1.5 | 0.385 | 0.00811 | 0.008 | 47.52
2 | 0.448 | 0.00806 | 0.008 | 55.555
2.5 | 0.51 | 0.00813 | 0.008 | 62.742
3 | 0.572 | 0.00777 | 0.007 | 73.547
3.5 | 0.633 | 0.00787 | 0.007 | 80.489
4 | 0.694 | 0.0089 | 0.007 | 78.053
4.5 | 0.755 | 0.00905 | 0.006 | 83.445
5 | 0.816 | 0.00919 | 0.006 | 88.754
5.5 | 0.876 | 0.00941 | 0.005 | 93.019
6 | 0.935 | 0.00989 | 0.005 | 94.536
6.5 | 0.994 | 0.01015 | 0.005 | 97.917
7 | 1.052 | 0.01044 | 0.004 | 100.746
7.5 | 1.109 | 0.01076 | 0.004 | 103.083
8 | 1.165 | 0.01112 | 0.003 | 104.742
8.5 | 1.22 | 0.01157 | 0.003 | 105.434
9 | 1.274 | 0.01206 | 0.003 | 105.659
9.5 | 1.327 | 0.01275 | 0.002 | 104.061
10 | 1.378 | 0.01378 | 0.002 | 100.039
10.5 | 1.428 | 0.01436 | 0.001 | 99.426
11 | 1.476 | 0.01516 | 0.001 | 97.362
11.5 | 1.521 | 0.01613 | 0.001 | 94.317
12 | 1.565 | 0.01724 | 0 | 90.816
12.5 | 1.606 | 0.01858 | 0 | 86.441
13 | 1.645 | 0.02018 | 0 | 81.541
13.5 | 1.682 | 0.02201 | -0.001 | 76.414
14 | 1.715 | 0.02427 | -0.001 | 70.66
14.5 | 1.746 | 0.02682 | -0.001 | 65.085
15 | 1.773 | 0.0298 | -0.002 | 59.501
15.5 | 1.797 | 0.0332 | -0.002 | 54.142
16 | 1.819 | 0.03702 | -0.002 | 49.146
16.5 | 1.838 | 0.04137 | -0.003 | 44.422
17 | 1.854 | 0.0461 | -0.003 | 40.215
17.5 | 1.867 | 0.05133 | -0.003 | 36.37
18 | 1.877 | 0.05699 | -0.004 | 32.939
18.5 | 1.885 | 0.0631 | -0.004 | 29.874
19 | 1.891 | 0.06951 | -0.004 | 27.205
19.5 | 1.894 | 0.07636 | -0.004 | 24.803
20 | 1.894 | 0.08336 | -0.005 | 22.722

## 58. Re 3M Mach 0.00 (2)
BIGFOIL.COM POLAR EXPORT
NACA33119
NACA33119 |  |  |  | Cl Max: | 1.6846 | at alpha= | 18.5 | deg
XFOIL ncrit=9 |  |  |  | L/D Max: | 114.086 | at alpha= | 10.5 | deg
Re: | 3000000 |  |  | Cd Min: | 0.05663 | at alpha= | 20 | deg
Mach: | 0 |  |  | Cl=0 at alpha= | -1.8156 | deg
|  |  |  | @ Cl=0.1, Cd= | 0.0067864
|  |  |  | @ Cl=0.4, Cd= | 0.0067497
|  |  |  | @ Cl=0.6, Cd= | 0.0071446
alpha (deg) | Cl | Cd | Cm | Cl/Cd
-20 | -1.4284 | 0.03898 | -0.0609 | -36.6444
-19.5 | -1.4183 | 0.03535 | -0.06 | -40.1216
-19 | -1.4071 | 0.032 | -0.0586 | -43.9719
-18.5 | -1.3913 | 0.02925 | -0.0568 | -47.5658
-18 | -1.3709 | 0.02697 | -0.0549 | -50.8306
-17.5 | -1.3484 | 0.02501 | -0.0527 | -53.9144
-17 | -1.3272 | 0.02314 | -0.05 | -57.3552
-16.5 | -1.3022 | 0.02165 | -0.0471 | -60.1478
-16 | -1.2786 | 0.02026 | -0.0436 | -63.1096
-15.5 | -1.2535 | 0.01908 | -0.04 | -65.6971
-15 | -1.2329 | 0.01784 | -0.0355 | -69.1087
-14.5 | -1.2155 | 0.01669 | -0.03 | -72.828
-14 | -1.1818 | 0.01579 | -0.0271 | -74.8448
-13.5 | -1.1259 | 0.01493 | -0.0284 | -75.4119
-13 | -1.0659 | 0.01419 | -0.0302 | -75.1163
-12.5 | -1.0155 | 0.01347 | -0.03 | -75.3898
-12 | -0.9635 | 0.01259 | -0.0301 | -76.529
-11.5 | -0.9031 | 0.01192 | -0.0317 | -75.7634
-11 | -0.8174 | 0.01132 | -0.0384 | -72.2085
-10.5 | -0.6913 | 0.01059 | -0.0539 | -65.2786
-10 | -0.6389 | 0.0103 | -0.0535 | -62.0291
-9.5 | -0.6064 | 0.0101 | -0.0488 | -60.0396
-9 | -0.5734 | 0.00996 | -0.0441 | -57.5703
-8.5 | -0.54 | 0.00973 | -0.0395 | -55.4985
-8 | -0.5035 | 0.00953 | -0.0355 | -52.8332
-7.5 | -0.4637 | 0.00937 | -0.032 | -49.4877
-7 | -0.4261 | 0.00917 | -0.0281 | -46.4667
-6.5 | -0.3861 | 0.009 | -0.0245 | -42.9
-6 | -0.3465 | 0.00889 | -0.0209 | -38.9764
-5.5 | -0.309 | 0.00884 | -0.0168 | -34.9548
-5 | -0.2659 | 0.00875 | -0.0138 | -30.3886
-4.5 | -0.2206 | 0.00867 | -0.0114 | -25.4441
-4 | -0.175 | 0.0086 | -0.0089 | -20.3488
-3.5 | -0.1289 | 0.00855 | -0.0066 | -15.076
-3 | -0.0823 | 0.00851 | -0.0044 | -9.671
-2.5 | -0.0365 | 0.00845 | -0.0021 | -4.3195
-2 | -0.0128 | 0.00751 | 0.0045 | -1.7044
-1.5 | 0.0219 | 0.00705 | 0.009 | 3.1064
-1 | 0.0638 | 0.00687 | 0.0121 | 9.2868
-0.5 | 0.1071 | 0.00677 | 0.0149 | 15.8198
0 | 0.1522 | 0.00671 | 0.0174 | 22.6826
0.5 | 0.1981 | 0.00669 | 0.0198 | 29.6114
1 | 0.2439 | 0.00667 | 0.0221 | 36.5667
1.5 | 0.2883 | 0.00669 | 0.0248 | 43.0942
2 | 0.3324 | 0.00665 | 0.0275 | 49.985
2.5 | 0.3779 | 0.00672 | 0.0299 | 56.2351
3 | 0.4226 | 0.00678 | 0.0325 | 62.3304
3.5 | 0.468 | 0.00684 | 0.0349 | 68.4211
4 | 0.5112 | 0.00696 | 0.0377 | 73.4483
4.5 | 0.5526 | 0.00705 | 0.041 | 78.383
5 | 0.5911 | 0.00711 | 0.0448 | 83.1364
5.5 | 0.6323 | 0.00727 | 0.0479 | 86.9739
6 | 0.6796 | 0.00749 | 0.0497 | 90.7343
6.5 | 0.7401 | 0.00769 | 0.0485 | 96.2419
7 | 0.8051 | 0.00801 | 0.0462 | 100.5119
7.5 | 0.8853 | 0.00839 | 0.0406 | 105.5185
8 | 0.9462 | 0.00869 | 0.0391 | 108.8838
8.5 | 1.0147 | 0.00913 | 0.0359 | 111.1391
9 | 1.0717 | 0.0095 | 0.0352 | 112.8105
9.5 | 1.1241 | 0.0099 | 0.0353 | 113.5455
10 | 1.1828 | 0.01046 | 0.0338 | 113.0784
10.5 | 1.2424 | 0.01089 | 0.0323 | 114.0863
11 | 1.2964 | 0.01144 | 0.0316 | 113.3217
11.5 | 1.3409 | 0.01209 | 0.0327 | 110.9098
12 | 1.3995 | 0.01262 | 0.0309 | 110.8954
12.5 | 1.4519 | 0.01342 | 0.0298 | 108.1893
13 | 1.5056 | 0.01406 | 0.0286 | 107.0839
13.5 | 1.5538 | 0.015 | 0.0279 | 103.5867
14 | 1.5937 | 0.0159 | 0.0288 | 100.2327
14.5 | 1.6067 | 0.01708 | 0.0341 | 94.0691
15 | 1.6215 | 0.01848 | 0.0386 | 87.7435
15.5 | 1.6389 | 0.02 | 0.0422 | 81.945
16 | 1.6492 | 0.02214 | 0.0458 | 74.4896
16.5 | 1.6663 | 0.02416 | 0.0483 | 68.9694
17 | 1.672 | 0.02717 | 0.0507 | 61.5385
17.5 | 1.684 | 0.02999 | 0.0523 | 56.1521
18 | 1.6845 | 0.03391 | 0.0537 | 49.6756
18.5 | 1.6846 | 0.03815 | 0.0545 | 44.1573
19 | 1.6737 | 0.04364 | 0.0548 | 38.3524
19.5 | 1.6646 | 0.04928 | 0.0545 | 33.7784
20 | 1.6414 | 0.05663 | 0.0534 | 28.9846

## 59. Re 3M Mach 0.10 (1)
BIGFOIL.COM POLAR EXPORT
NACA33119
NACA33119 |  |  |  | Cl Max: | 1.878 | at alpha= | 19.5 | deg
JavaFoil+Calcfoil stall+Eppler ext transition |  |  |  | L/D Max: | 104.84 | at alpha= | 9 | deg
Re: | 3000000 |  |  | Cd Min: | 0.00781 | at alpha= | 2 | deg
Mach: | 0.1 |  |  | Cl=0 at alpha= | -1.5625 | deg
|  |  |  | @ Cl=0.1, Cd= | 0.0082522
|  |  |  | @ Cl=0.4, Cd= | 0.0080798
|  |  |  | @ Cl=0.6, Cd= | 0.0078994
alpha (deg) | Cl | Cd | Cm | Cl/Cd
-20 | -1.196 | 0.13638 | 0.015 | -8.768
-19.5 | -1.232 | 0.10715 | 0.017 | -11.495
-19 | -1.267 | 0.08129 | 0.018 | -15.588
-18.5 | -1.296 | 0.06254 | 0.019 | -20.723
-18 | -1.319 | 0.04871 | 0.019 | -27.087
-17.5 | -1.335 | 0.03928 | 0.02 | -34.001
-17 | -1.345 | 0.03273 | 0.02 | -41.092
-16.5 | -1.348 | 0.02805 | 0.02 | -48.07
-16 | -1.345 | 0.0248 | 0.02 | -54.23
-15.5 | -1.337 | 0.02246 | 0.02 | -59.507
-15 | -1.323 | 0.02067 | 0.02 | -64.011
-14.5 | -1.305 | 0.01926 | 0.019 | -67.763
-14 | -1.283 | 0.01806 | 0.019 | -71.072
-13.5 | -1.257 | 0.0171 | 0.019 | -73.504
-13 | -1.227 | 0.01627 | 0.019 | -75.419
-12.5 | -1.194 | 0.01552 | 0.018 | -76.89
-12 | -1.157 | 0.0149 | 0.018 | -77.697
-11.5 | -1.119 | 0.0143 | 0.018 | -78.212
-11 | -1.077 | 0.01378 | 0.017 | -78.176
-10.5 | -1.033 | 0.01332 | 0.017 | -77.584
-10 | -0.987 | 0.01287 | 0.017 | -76.68
-9.5 | -0.938 | 0.0125 | 0.017 | -75.071
-9 | -0.888 | 0.01214 | 0.016 | -73.142
-8.5 | -0.835 | 0.01182 | 0.016 | -70.664
-8 | -0.781 | 0.01154 | 0.016 | -67.673
-7.5 | -0.726 | 0.01126 | 0.015 | -64.424
-7 | -0.669 | 0.01103 | 0.015 | -60.644
-6.5 | -0.611 | 0.01083 | 0.014 | -56.382
-6 | -0.552 | 0.01035 | 0.014 | -53.349
-5.5 | -0.492 | 0.00903 | 0.014 | -54.456
-5 | -0.431 | 0.00892 | 0.013 | -48.325
-4.5 | -0.37 | 0.0093 | 0.013 | -39.764
-4 | -0.308 | 0.00921 | 0.013 | -33.425
-3.5 | -0.245 | 0.00917 | 0.012 | -26.766
-3 | -0.183 | 0.00964 | 0.012 | -18.954
-2.5 | -0.119 | 0.00968 | 0.012 | -12.347
-2 | -0.056 | 0.00929 | 0.011 | -6.038
-1.5 | 0.008 | 0.00804 | 0.011 | 0.939
-1 | 0.071 | 0.00808 | 0.01 | 8.802
-0.5 | 0.135 | 0.00846 | 0.01 | 15.925
0 | 0.198 | 0.00804 | 0.01 | 24.626
0.5 | 0.261 | 0.00806 | 0.009 | 32.402
1 | 0.324 | 0.00807 | 0.009 | 40.19
1.5 | 0.387 | 0.00815 | 0.008 | 47.523
2 | 0.45 | 0.00781 | 0.008 | 57.574
2.5 | 0.512 | 0.0082 | 0.008 | 62.449
3 | 0.574 | 0.00787 | 0.007 | 73.016
3.5 | 0.636 | 0.00794 | 0.007 | 80.097
4 | 0.698 | 0.00893 | 0.007 | 78.129
4.5 | 0.759 | 0.0091 | 0.006 | 83.395
5 | 0.819 | 0.00927 | 0.006 | 88.382
5.5 | 0.88 | 0.0095 | 0.005 | 92.603
6 | 0.939 | 0.00995 | 0.005 | 94.339
6.5 | 0.998 | 0.01021 | 0.005 | 97.762
7 | 1.056 | 0.01052 | 0.004 | 100.395
7.5 | 1.113 | 0.01087 | 0.004 | 102.407
8 | 1.17 | 0.01125 | 0.003 | 103.981
8.5 | 1.225 | 0.0117 | 0.003 | 104.724
9 | 1.279 | 0.0122 | 0.003 | 104.84
9.5 | 1.332 | 0.01292 | 0.002 | 103.048
10 | 1.383 | 0.01397 | 0.002 | 98.982
10.5 | 1.432 | 0.01458 | 0.001 | 98.2
11 | 1.48 | 0.01543 | 0.001 | 95.865
11.5 | 1.525 | 0.01646 | 0.001 | 92.64
12 | 1.568 | 0.01764 | 0 | 88.918
12.5 | 1.609 | 0.01906 | 0 | 84.426
13 | 1.647 | 0.02074 | 0 | 79.404
13.5 | 1.683 | 0.02268 | -0.001 | 74.188
14 | 1.715 | 0.0251 | -0.001 | 68.33
14.5 | 1.745 | 0.02775 | -0.001 | 62.874
15 | 1.771 | 0.03097 | -0.002 | 57.202
15.5 | 1.795 | 0.03453 | -0.002 | 51.975
16 | 1.815 | 0.03857 | -0.002 | 47.074
16.5 | 1.833 | 0.04306 | -0.003 | 42.562
17 | 1.847 | 0.04809 | -0.003 | 38.41
17.5 | 1.859 | 0.05351 | -0.003 | 34.738
18 | 1.867 | 0.05947 | -0.004 | 31.396
18.5 | 1.873 | 0.06581 | -0.004 | 28.463
19 | 1.877 | 0.07256 | -0.004 | 25.868
19.5 | 1.878 | 0.07956 | -0.004 | 23.605
20 | 1.876 | 0.08693 | -0.005 | 21.577

## 60. Re 3M Mach 0.10 (2)
BIGFOIL.COM POLAR EXPORT
NACA33119
NACA33119 |  |  |  | Cl Max: | 1.6787 | at alpha= | 17.5 | deg
XFOIL ncrit=9 |  |  |  | L/D Max: | 113.143 | at alpha= | 10.5 | deg
Re: | 3000000 |  |  | Cd Min: | 0.06137 | at alpha= | 20 | deg
Mach: | 0.1 |  |  | Cl=0 at alpha= | -1.8319 | deg
|  |  |  | @ Cl=0.1, Cd= | 0.0068103
|  |  |  | @ Cl=0.4, Cd= | 0.0067829
|  |  |  | @ Cl=0.6, Cd= | 0.007176
alpha (deg) | Cl | Cd | Cm | Cl/Cd
-20 | -1.421 | 0.04131 | -0.063 | -34.3985
-19.5 | -1.4066 | 0.03786 | -0.0623 | -37.1527
-19 | -1.3959 | 0.03428 | -0.0612 | -40.7205
-18.5 | -1.3845 | 0.03098 | -0.0595 | -44.6901
-18 | -1.3669 | 0.02836 | -0.0576 | -48.1982
-17.5 | -1.3454 | 0.02618 | -0.0554 | -51.3904
-17 | -1.3246 | 0.02415 | -0.0527 | -54.8489
-16.5 | -1.3001 | 0.02251 | -0.0499 | -57.7566
-16 | -1.2771 | 0.02098 | -0.0465 | -60.8723
-15.5 | -1.2527 | 0.01966 | -0.0428 | -63.7182
-15 | -1.2277 | 0.01853 | -0.0388 | -66.2547
-14.5 | -1.2126 | 0.01719 | -0.0331 | -70.541
-14 | -1.1855 | 0.01618 | -0.029 | -73.2695
-13.5 | -1.1297 | 0.01525 | -0.0301 | -74.0787
-13 | -1.0699 | 0.01444 | -0.0318 | -74.0928
-12.5 | -1.0184 | 0.01368 | -0.0316 | -74.4444
-12 | -0.9664 | 0.01281 | -0.0316 | -75.4411
-11.5 | -0.9065 | 0.01208 | -0.033 | -75.0414
-11 | -0.8208 | 0.01145 | -0.0395 | -71.6856
-10.5 | -0.693 | 0.01073 | -0.0551 | -64.5853
-10 | -0.6392 | 0.01039 | -0.0549 | -61.5207
-9.5 | -0.6069 | 0.01018 | -0.0501 | -59.6169
-9 | -0.5733 | 0.01002 | -0.0454 | -57.2156
-8.5 | -0.5396 | 0.0098 | -0.0408 | -55.0612
-8 | -0.5029 | 0.00958 | -0.0367 | -52.4948
-7.5 | -0.4635 | 0.00941 | -0.033 | -49.2561
-7 | -0.425 | 0.00921 | -0.0292 | -46.1455
-6.5 | -0.3854 | 0.00904 | -0.0255 | -42.6327
-6 | -0.345 | 0.00893 | -0.0219 | -38.6338
-5.5 | -0.3071 | 0.00885 | -0.0178 | -34.7006
-5 | -0.2653 | 0.00878 | -0.0145 | -30.2164
-4.5 | -0.2202 | 0.00869 | -0.0118 | -25.3395
-4 | -0.1747 | 0.00863 | -0.0093 | -20.2433
-3.5 | -0.1285 | 0.00858 | -0.0069 | -14.9767
-3 | -0.0818 | 0.00854 | -0.0046 | -9.5785
-2.5 | -0.0356 | 0.00847 | -0.0023 | -4.2031
-2 | -0.0115 | 0.00756 | 0.0043 | -1.5212
-1.5 | 0.0227 | 0.00708 | 0.0089 | 3.2062
-1 | 0.0646 | 0.0069 | 0.0121 | 9.3623
-0.5 | 0.108 | 0.00679 | 0.015 | 15.9057
0.5 | 0.1988 | 0.00672 | 0.0201 | 29.5833
1 | 0.2451 | 0.0067 | 0.0224 | 36.5821
1.5 | 0.2894 | 0.00672 | 0.0252 | 43.0655
2 | 0.3337 | 0.00668 | 0.028 | 49.9551
2.5 | 0.3794 | 0.00676 | 0.0304 | 56.1243
3 | 0.4244 | 0.00681 | 0.033 | 62.3201
3.5 | 0.4695 | 0.00687 | 0.0356 | 68.3406
4 | 0.5123 | 0.007 | 0.0386 | 73.1857
4.5 | 0.5528 | 0.00706 | 0.0421 | 78.3003
5 | 0.5917 | 0.00714 | 0.046 | 82.8711
5.5 | 0.6332 | 0.00732 | 0.0491 | 86.5027
6 | 0.6815 | 0.00752 | 0.0508 | 90.625
6.5 | 0.7432 | 0.00774 | 0.0495 | 96.0207
7 | 0.8094 | 0.00809 | 0.047 | 100.0494
7.5 | 0.8909 | 0.00845 | 0.0413 | 105.432
8 | 0.9518 | 0.00877 | 0.0399 | 108.5291
8.5 | 1.0199 | 0.00924 | 0.0369 | 110.3788
9 | 1.0766 | 0.00959 | 0.0364 | 112.2628
9.5 | 1.1302 | 0.01003 | 0.0364 | 112.682
10 | 1.1894 | 0.01059 | 0.035 | 112.3135
10.5 | 1.2491 | 0.01104 | 0.0336 | 113.1431
11 | 1.3022 | 0.01165 | 0.0332 | 111.7768
11.5 | 1.3491 | 0.01228 | 0.034 | 109.8616
12 | 1.407 | 0.01288 | 0.0324 | 109.2391
12.5 | 1.4601 | 0.01368 | 0.0313 | 106.7325
13 | 1.5133 | 0.0144 | 0.0303 | 105.0903
13.5 | 1.5605 | 0.01547 | 0.0297 | 100.8727
14 | 1.5944 | 0.01639 | 0.0318 | 97.2788
14.5 | 1.6066 | 0.01773 | 0.0372 | 90.6148
15 | 1.6229 | 0.01919 | 0.0413 | 84.5701
15.5 | 1.6386 | 0.02093 | 0.045 | 78.2895
16 | 1.6499 | 0.02318 | 0.0483 | 71.1777
16.5 | 1.6646 | 0.0255 | 0.0507 | 65.2784
17 | 1.6696 | 0.02874 | 0.0529 | 58.0932
17.5 | 1.6787 | 0.03194 | 0.0544 | 52.5579
18 | 1.6754 | 0.03636 | 0.0556 | 46.0781
18.5 | 1.6745 | 0.04088 | 0.0562 | 40.9614
19 | 1.6584 | 0.04704 | 0.0561 | 35.2551
19.5 | 1.6468 | 0.0531 | 0.0555 | 31.0132
20 | 1.6168 | 0.06137 | 0.054 | 26.3451

## 61. Re 3M Mach 0.25 (1)
BIGFOIL.COM POLAR EXPORT
NACA33119
NACA33119 |  |  |  | Cl Max: | 1.793 | at alpha= | 17 | deg
JavaFoil+Calcfoil stall+Eppler ext transition |  |  |  | L/D Max: | 100.253 | at alpha= | 8 | deg
Re: | 3000000 |  |  | Cd Min: | 0.00768 | at alpha= | 2.5 | deg
Mach: | 0.25 |  |  | Cl=0 at alpha= | -1.5606 | deg
|  |  |  | @ Cl=0.1, Cd= | 0.0080997
|  |  |  | @ Cl=0.4, Cd= | 0.0079228
|  |  |  | @ Cl=0.6, Cd= | 0.0089592
alpha (deg) | Cl | Cd | Cm | Cl/Cd
-19.5 | -0.956 | 0.15448 | 0.013 | -6.187
-19 | -0.982 | 0.14634 | 0.013 | -6.713
-18.5 | -1.006 | 0.13804 | 0.013 | -7.286
-18 | -1.026 | 0.12995 | 0.013 | -7.894
-17.5 | -1.043 | 0.12175 | 0.013 | -8.568
-17 | -1.057 | 0.11357 | 0.014 | -9.311
-16.5 | -1.072 | 0.10363 | 0.014 | -10.343
-16 | -1.158 | 0.05551 | 0.018 | -20.866
-15.5 | -1.208 | 0.03562 | 0.019 | -33.896
-15 | -1.229 | 0.02768 | 0.019 | -44.421
-14.5 | -1.237 | 0.02345 | 0.02 | -52.756
-14 | -1.233 | 0.02101 | 0.019 | -58.715
-13.5 | -1.221 | 0.01928 | 0.019 | -63.343
-13 | -1.202 | 0.01798 | 0.019 | -66.875
-12.5 | -1.178 | 0.01694 | 0.019 | -69.579
-12 | -1.15 | 0.01605 | 0.018 | -71.63
-11.5 | -1.117 | 0.01534 | 0.018 | -72.797
-11 | -1.08 | 0.01468 | 0.018 | -73.614
-10.5 | -1.04 | 0.01411 | 0.018 | -73.747
-10 | -0.997 | 0.01357 | 0.017 | -73.499
-9.5 | -0.951 | 0.01312 | 0.017 | -72.493
-9 | -0.902 | 0.01268 | 0.017 | -71.125
-8.5 | -0.85 | 0.01232 | 0.016 | -69.011
-8 | -0.797 | 0.01198 | 0.016 | -66.487
-7.5 | -0.741 | 0.01165 | 0.016 | -63.598
-7 | -0.684 | 0.01109 | 0.015 | -61.647
-6.5 | -0.625 | 0.01084 | 0.015 | -57.686
-6 | -0.565 | 0.01061 | 0.014 | -53.25
-5.5 | -0.504 | 0.01041 | 0.014 | -48.427
-5 | -0.442 | 0.01024 | 0.014 | -43.186
-4.5 | -0.379 | 0.00904 | 0.013 | -41.969
-4 | -0.316 | 0.00944 | 0.013 | -33.483
-3.5 | -0.252 | 0.00938 | 0.013 | -26.861
-3 | -0.187 | 0.00939 | 0.012 | -19.974
-2.5 | -0.123 | 0.00945 | 0.012 | -12.983
-2 | -0.058 | 0.00948 | 0.011 | -6.076
-1.5 | 0.008 | 0.00824 | 0.011 | 0.94
-1 | 0.073 | 0.00827 | 0.011 | 8.834
-0.5 | 0.138 | 0.00786 | 0.01 | 17.606
0 | 0.203 | 0.00822 | 0.01 | 24.724
0.5 | 0.268 | 0.00824 | 0.01 | 32.56
1 | 0.333 | 0.00788 | 0.009 | 42.224
1.5 | 0.397 | 0.00792 | 0.009 | 50.149
2 | 0.462 | 0.00798 | 0.008 | 57.83
2.5 | 0.526 | 0.00768 | 0.008 | 68.42
3 | 0.589 | 0.00894 | 0.008 | 65.94
3.5 | 0.652 | 0.00905 | 0.007 | 72.099
4 | 0.715 | 0.00921 | 0.007 | 77.656
4.5 | 0.778 | 0.00938 | 0.006 | 82.887
5 | 0.84 | 0.0096 | 0.006 | 87.485
5.5 | 0.901 | 0.00985 | 0.005 | 91.452
6 | 0.961 | 0.01014 | 0.005 | 94.778
6.5 | 1.021 | 0.01049 | 0.005 | 97.314
7 | 1.08 | 0.01106 | 0.004 | 97.655
7.5 | 1.137 | 0.01143 | 0.004 | 99.484
8 | 1.194 | 0.01191 | 0.003 | 100.253
8.5 | 1.249 | 0.01246 | 0.003 | 100.22
9 | 1.303 | 0.01308 | 0.003 | 99.57
9.5 | 1.354 | 0.01381 | 0.002 | 98.068
10 | 1.404 | 0.01511 | 0.002 | 92.913
10.5 | 1.452 | 0.01598 | 0.001 | 90.872
11 | 1.497 | 0.0172 | 0.001 | 87.066
11.5 | 1.54 | 0.01857 | 0.001 | 82.946
12 | 1.581 | 0.02019 | 0 | 78.268
12.5 | 1.618 | 0.02219 | 0 | 72.88
13 | 1.652 | 0.02447 | 0 | 67.498
13.5 | 1.682 | 0.02728 | -0.001 | 61.668
14 | 1.71 | 0.03041 | -0.001 | 56.217
14.5 | 1.733 | 0.03421 | -0.001 | 50.668
15 | 1.753 | 0.03839 | -0.002 | 45.672
15.5 | 1.769 | 0.0432 | -0.002 | 40.943
16 | 1.781 | 0.04855 | -0.002 | 36.684
16.5 | 1.788 | 0.05455 | -0.003 | 32.786
17 | 1.793 | 0.061 | -0.003 | 29.388
17.5 | 1.793 | 0.06805 | -0.003 | 26.343
18 | 1.788 | 0.07562 | -0.003 | 23.644
18.5 | 1.78 | 0.08362 | -0.004 | 21.285
19 | 1.769 | 0.092 | -0.004 | 19.222
19.5 | 1.752 | 0.10079 | -0.004 | 17.383
20 | 1.731 | 0.10976 | -0.004 | 15.768

## 62. Re 3M Mach 0.25 (2)
BIGFOIL.COM POLAR EXPORT
NACA33119
NACA33119 |  |  |  | Cl Max: | 1.639 | at alpha= | 16 | deg
XFOIL ncrit=9 |  |  |  | L/D Max: | 108.025 | at alpha= | 8.5 | deg
Re: | 3000000 |  |  | Cd Min: | 0.09231 | at alpha= | 20 | deg
Mach: | 0.25 |  |  | Cl=0 at alpha= | -2.1115 | deg
|  |  |  | @ Cl=0.1, Cd= | 0.0069916
|  |  |  | @ Cl=0.4, Cd= | 0.0069243
|  |  |  | @ Cl=0.6, Cd= | 0.0073928
alpha (deg) | Cl | Cd | Cm | Cl/Cd
-20 | -1.3352 | 0.05947 | -0.07 | -22.4517
-19.5 | -1.337 | 0.05338 | -0.071 | -25.0468
-19 | -1.3303 | 0.0484 | -0.0712 | -27.4855
-18.5 | -1.3262 | 0.0434 | -0.071 | -30.5576
-18 | -1.3104 | 0.03965 | -0.0702 | -33.0492
-17.5 | -1.3068 | 0.03515 | -0.0688 | -37.1778
-17 | -1.2979 | 0.03138 | -0.0666 | -41.3607
-16.5 | -1.2793 | 0.02859 | -0.0641 | -44.7464
-16 | -1.2594 | 0.02614 | -0.0611 | -48.179
-15.5 | -1.2389 | 0.02399 | -0.0575 | -51.6424
-15 | -1.2161 | 0.02216 | -0.0536 | -54.8782
-14.5 | -1.1943 | 0.0205 | -0.0491 | -58.2585
-14 | -1.1718 | 0.01913 | -0.044 | -61.2546
-13.5 | -1.1443 | 0.0176 | -0.04 | -65.017
-13 | -1.0866 | 0.01627 | -0.041 | -66.7855
-12.5 | -1.0271 | 0.01518 | -0.0419 | -67.6614
-12 | -0.9788 | 0.01416 | -0.0404 | -69.1243
-11.5 | -0.9196 | 0.01329 | -0.0408 | -69.1949
-11 | -0.8377 | 0.01228 | -0.0459 | -68.2166
-10.5 | -0.7043 | 0.01148 | -0.0613 | -61.3502
-10 | -0.6398 | 0.01101 | -0.0628 | -58.1108
-9.5 | -0.6075 | 0.01068 | -0.0575 | -56.882
-9 | -0.5735 | 0.01043 | -0.0525 | -54.9856
-8.5 | -0.5368 | 0.01022 | -0.0478 | -52.5245
-8 | -0.5001 | 0.00992 | -0.0432 | -50.4133
-7.5 | -0.4605 | 0.00969 | -0.0391 | -47.5232
-7 | -0.4198 | 0.0095 | -0.0351 | -44.1895
-6.5 | -0.3803 | 0.00928 | -0.0308 | -40.9806
-6 | -0.3388 | 0.0091 | -0.027 | -37.2308
-5.5 | -0.2977 | 0.00895 | -0.023 | -33.2626
-5 | -0.2566 | 0.00889 | -0.019 | -28.8639
-4.5 | -0.217 | 0.00883 | -0.0147 | -24.5753
-4 | -0.1714 | 0.00877 | -0.0117 | -19.5439
-3.5 | -0.1245 | 0.00872 | -0.0089 | -14.2775
-3 | -0.0774 | 0.00867 | -0.0062 | -8.9273
-2.5 | -0.031 | 0.00863 | -0.0034 | -3.5921
-2 | 0.0089 | 0.00833 | 0.0006 | 1.0684
-1.5 | 0.0277 | 0.00729 | 0.0086 | 3.7997
-1 | 0.0683 | 0.00707 | 0.0125 | 9.6605
-0.5 | 0.1128 | 0.00696 | 0.0156 | 16.2069
0 | 0.1578 | 0.00687 | 0.0187 | 22.9694
0.5 | 0.2041 | 0.00686 | 0.0215 | 29.7522
1 | 0.2508 | 0.00686 | 0.0243 | 36.5598
1.5 | 0.2973 | 0.00685 | 0.0271 | 43.4015
2 | 0.3405 | 0.00684 | 0.0306 | 49.7807
2.5 | 0.3866 | 0.00691 | 0.0335 | 55.9479
3 | 0.4336 | 0.00696 | 0.0362 | 62.2989
3.5 | 0.4757 | 0.00706 | 0.0399 | 67.3796
4 | 0.5138 | 0.00712 | 0.0444 | 72.1629
4.5 | 0.5551 | 0.00721 | 0.0483 | 76.9903
5 | 0.5951 | 0.00737 | 0.0524 | 80.7463
5.5 | 0.6381 | 0.00757 | 0.0558 | 84.2933
6 | 0.6931 | 0.00776 | 0.0566 | 89.317
6.5 | 0.7614 | 0.00809 | 0.0544 | 94.1162
7 | 0.8352 | 0.00847 | 0.0511 | 98.6068
7.5 | 0.9197 | 0.00884 | 0.0456 | 104.0385
8 | 0.981 | 0.00931 | 0.0448 | 105.3706
8.5 | 1.05 | 0.00972 | 0.0426 | 108.0247
9.5 | 1.1622 | 0.01084 | 0.0429 | 107.214
10 | 1.2254 | 0.01137 | 0.0417 | 107.7748
10.5 | 1.2822 | 0.0121 | 0.0413 | 105.9669
11 | 1.3296 | 0.01284 | 0.0428 | 103.5514
11.5 | 1.3898 | 0.01363 | 0.0415 | 101.9663
12 | 1.4456 | 0.01461 | 0.0407 | 98.9459
12.5 | 1.5007 | 0.01557 | 0.04 | 96.3841
13 | 1.549 | 0.01697 | 0.0396 | 91.2787
13.5 | 1.5816 | 0.01825 | 0.0422 | 86.663
14 | 1.5927 | 0.02007 | 0.0474 | 79.3572
14.5 | 1.6088 | 0.02202 | 0.0514 | 73.0609
15 | 1.6207 | 0.02449 | 0.055 | 66.178
15.5 | 1.6286 | 0.02754 | 0.0579 | 59.1358
16 | 1.639 | 0.03074 | 0.0601 | 53.3182
16.5 | 1.6349 | 0.03533 | 0.0617 | 46.2751
17 | 1.6357 | 0.03983 | 0.0627 | 41.067
17.5 | 1.6195 | 0.04604 | 0.063 | 35.1759
18 | 1.607 | 0.05223 | 0.0627 | 30.7678
18.5 | 1.5737 | 0.06065 | 0.0613 | 25.9472
19 | 1.539 | 0.0696 | 0.0592 | 22.1121
19.5 | 1.496 | 0.07981 | 0.0562 | 18.7445
20 | 1.4369 | 0.09231 | 0.0516 | 15.566

## 63. Re 3M Mach 0.50 (1)
BIGFOIL.COM POLAR EXPORT
NACA33119
NACA33119 |  |  |  | Cl Max: | 1.457 | at alpha= | 11.5 | deg
JavaFoil+Calcfoil stall+Eppler ext transition |  |  |  | L/D Max: | 83.077 | at alpha= | 6.5 | deg
Re: | 3000000 |  |  | Cd Min: | 0.00746 | at alpha= | -0.5 | deg
Mach: | 0.5 |  |  | Cl=0 at alpha= | -1.5616 | deg
|  |  |  | @ Cl=0.1, Cd= | 0.0077041
|  |  |  | @ Cl=0.4, Cd= | 0.0089076
|  |  |  | @ Cl=0.6, Cd= | 0.0094711
alpha (deg) | Cl | Cd | Cm | Cl/Cd
-20 | -1.035 | 0.17191 | 0.015 | -6.02
-19.5 | -1.008 | 0.1671 | 0.015 | -6.032
-19 | -0.981 | 0.16243 | 0.015 | -6.04
-18.5 | -0.953 | 0.15622 | 0.014 | -6.098
-18 | -0.926 | 0.15131 | 0.014 | -6.117
-17.5 | -0.898 | 0.14714 | 0.014 | -6.102
-17 | -0.87 | 0.12893 | 0.013 | -6.748
-16.5 | -0.843 | 0.1182 | 0.013 | -7.131
-16 | -0.814 | 0.1268 | 0.013 | -6.422
-15.5 | -0.787 | 0.11269 | 0.012 | -6.984
-15 | -0.76 | 0.10335 | 0.012 | -7.35
-14.5 | -0.731 | 0.10641 | 0.012 | -6.868
-14 | -0.703 | 0.09702 | 0.012 | -7.249
-13.5 | -0.675 | 0.10145 | 0.011 | -6.651
-13 | -0.647 | 0.08948 | 0.011 | -7.235
-12.5 | -0.619 | 0.09407 | 0.01 | -6.578
-12 | -0.591 | 0.08145 | 0.01 | -7.257
-11.5 | -0.562 | 0.08354 | 0.01 | -6.734
-11 | -0.536 | 0.07739 | 0.01 | -6.924
-10.5 | -0.508 | 0.07096 | 0.01 | -7.162
-10 | -0.598 | 0.06759 | 0.01 | -8.845
-9.5 | -0.725 | 0.05593 | 0.012 | -12.966
-9 | -0.882 | 0.01607 | 0.018 | -54.882
-8.5 | -0.865 | 0.01502 | 0.018 | -57.569
-8 | -0.831 | 0.01421 | 0.018 | -58.493
-7.5 | -0.787 | 0.01349 | 0.017 | -58.313
-7 | -0.735 | 0.01293 | 0.017 | -56.882
-6.5 | -0.679 | 0.01244 | 0.017 | -54.537
-6 | -0.618 | 0.01176 | 0.016 | -52.54
-5.5 | -0.554 | 0.0114 | 0.016 | -48.618
-5 | -0.488 | 0.01109 | 0.015 | -43.986
-4.5 | -0.42 | 0.01082 | 0.015 | -38.784
-4 | -0.35 | 0.01064 | 0.015 | -32.938
-3.5 | -0.28 | 0.01017 | 0.014 | -27.533
-3 | -0.209 | 0.01004 | 0.014 | -20.768
-2.5 | -0.137 | 0.01001 | 0.013 | -13.644
-2 | -0.064 | 0.00878 | 0.013 | -7.31
-1.5 | 0.009 | 0.0092 | 0.012 | 0.939
-1 | 0.081 | 0.00779 | 0.012 | 10.456
-0.5 | 0.154 | 0.00746 | 0.011 | 20.651
0 | 0.226 | 0.00835 | 0.011 | 27.098
0.5 | 0.298 | 0.00875 | 0.011 | 34.086
1 | 0.37 | 0.00884 | 0.01 | 41.844
1.5 | 0.441 | 0.009 | 0.01 | 49.038
2 | 0.512 | 0.00915 | 0.009 | 55.987
2.5 | 0.582 | 0.00934 | 0.009 | 62.346
3 | 0.652 | 0.00985 | 0.008 | 66.22
3.5 | 0.721 | 0.01014 | 0.008 | 71.063
4 | 0.789 | 0.01042 | 0.007 | 75.664
4.5 | 0.856 | 0.01081 | 0.007 | 79.118
5 | 0.921 | 0.01126 | 0.007 | 81.797
5.5 | 0.985 | 0.01199 | 0.006 | 82.122
6 | 1.047 | 0.01262 | 0.006 | 82.97
6.5 | 1.107 | 0.01332 | 0.005 | 83.077
7 | 1.164 | 0.01423 | 0.005 | 81.8
7.5 | 1.218 | 0.01532 | 0.004 | 79.531
8 | 1.268 | 0.01664 | 0.004 | 76.221
8.5 | 1.314 | 0.01836 | 0.003 | 71.607
9 | 1.356 | 0.02041 | 0.003 | 66.418
9.5 | 1.391 | 0.02321 | 0.002 | 59.945
10 | 1.421 | 0.02669 | 0.002 | 53.221
10.5 | 1.442 | 0.03112 | 0.002 | 46.328
11 | 1.455 | 0.03646 | 0.001 | 39.905
11.5 | 1.457 | 0.04346 | 0.001 | 33.516
12 | 1.444 | 0.05203 | 0 | 27.743
12.5 | 1.409 | 0.06293 | 0 | 22.385
13 | 1.331 | 0.07842 | 0 | 16.968
13.5 | 0.896 | 0.11747 | -0.001 | 7.628
14 | 0.921 | 0.11593 | -0.001 | 7.946
14.5 | 0.946 | 0.12545 | -0.001 | 7.543
15 | 0.954 | 0.12951 | -0.001 | 7.369
15.5 | 0.994 | 0.1376 | -0.002 | 7.223
16 | 1.015 | 0.14145 | -0.002 | 7.174
16.5 | 1.044 | 0.14267 | -0.002 | 7.319

## 64. Re 3M Mach 0.50 (2)
BIGFOIL.COM POLAR EXPORT
NACA33119
NACA33119 |  |  |  | Cl Max: | 1.4812 | at alpha= | 12 | deg
XFOIL ncrit=9 |  |  |  | L/D Max: | 86.5903 | at alpha= | 7 | deg
Re: | 3000000 |  |  | Cd Min: | 0.14971 | at alpha= | -16.5 | deg
Mach: | 0.5 |  |  | Cl=0 at alpha= | -2.5037 | deg
|  |  |  | @ Cl=0.1, Cd= | 0.0078882
|  |  |  | @ Cl=0.4, Cd= | 0.007634
|  |  |  | @ Cl=0.6, Cd= | 0.0084972
alpha (deg) | Cl | Cd | Cm | Cl/Cd
-16.5 | -0.4914 | 0.14971 | -0.0257 | -3.2823
-16 | -0.5374 | 0.13175 | -0.0353 | -4.0789
-15.5 | -0.5541 | 0.12013 | -0.0412 | -4.6125
-15 | -0.574 | 0.10848 | -0.047 | -5.2913
-14.5 | -0.6358 | 0.09031 | -0.0573 | -7.0402
-14 | -0.6809 | 0.07637 | -0.0651 | -8.9158
-13.5 | -0.7256 | 0.06405 | -0.0714 | -11.3286
-13 | -0.7722 | 0.05308 | -0.0754 | -14.5479
-12.5 | -0.8195 | 0.04321 | -0.0772 | -18.9655
-12 | -0.825 | 0.03462 | -0.0815 | -23.8302
-11.5 | -0.8256 | 0.02806 | -0.081 | -29.4227
-11 | -0.8028 | 0.02263 | -0.081 | -35.475
-10.5 | -0.7229 | 0.01853 | -0.0879 | -39.0124
-10 | -0.6328 | 0.01614 | -0.094 | -39.2069
-9.5 | -0.5839 | 0.01476 | -0.091 | -39.5596
-9 | -0.546 | 0.01372 | -0.0856 | -39.7959
-8.5 | -0.5131 | 0.01272 | -0.079 | -40.3381
-8 | -0.4746 | 0.01205 | -0.0728 | -39.3859
-7.5 | -0.434 | 0.01147 | -0.0668 | -37.8378
-7 | -0.3958 | 0.01094 | -0.0603 | -36.1792
-6.5 | -0.3535 | 0.01055 | -0.0544 | -33.5071
-6 | -0.3091 | 0.01024 | -0.0489 | -30.1855
-5.5 | -0.2667 | 0.00993 | -0.043 | -26.858
-5 | -0.2206 | 0.00973 | -0.0378 | -22.6721
-4.5 | -0.1758 | 0.00951 | -0.0324 | -18.4858
-4 | -0.1296 | 0.00937 | -0.0272 | -13.8314
-3.5 | -0.0847 | 0.00929 | -0.0218 | -9.1173
-3 | -0.0407 | 0.00927 | -0.0163 | -4.3905
-2.5 | 0.0003 | 0.00929 | -0.0102 | 0.032293
-2 | 0.045 | 0.00928 | -0.0049 | 4.8491
-1.5 | 0.0844 | 0.00903 | 0.0013 | 9.3466
-1 | 0.0918 | 0.00794 | 0.0132 | 11.5617
-0.5 | 0.133 | 0.00768 | 0.0191 | 17.3177
0 | 0.177 | 0.00758 | 0.0245 | 23.3509
0.5 | 0.2255 | 0.00752 | 0.029 | 29.9867
1 | 0.271 | 0.00755 | 0.0341 | 35.894
1.5 | 0.3183 | 0.00752 | 0.039 | 42.3271
2 | 0.3551 | 0.00752 | 0.046 | 47.2207
2.5 | 0.3941 | 0.00762 | 0.0525 | 51.7192
3 | 0.4403 | 0.00773 | 0.0576 | 56.9599
3.5 | 0.4838 | 0.00789 | 0.0632 | 61.3181
4 | 0.526 | 0.00815 | 0.0689 | 64.5399
4.5 | 0.5726 | 0.00834 | 0.0739 | 68.6571
5 | 0.6214 | 0.00862 | 0.0784 | 72.0882
5.5 | 0.6806 | 0.00907 | 0.0805 | 75.0386
6 | 0.7679 | 0.00952 | 0.0775 | 80.6618
6.5 | 0.8659 | 0.01019 | 0.0724 | 84.9755
7 | 0.9447 | 0.01091 | 0.071 | 86.5903
7.5 | 1.0163 | 0.01174 | 0.071 | 86.5673
8 | 1.0811 | 0.01293 | 0.0717 | 83.6118
8.5 | 1.1457 | 0.01405 | 0.0728 | 81.5445
9 | 1.213 | 0.01557 | 0.0726 | 77.9062
9.5 | 1.2718 | 0.01744 | 0.0731 | 72.9243
10 | 1.3251 | 0.01952 | 0.0743 | 67.8842
10.5 | 1.3777 | 0.02246 | 0.0735 | 61.3402
11 | 1.4311 | 0.02541 | 0.0727 | 56.3203
11.5 | 1.4688 | 0.02951 | 0.0717 | 49.773
12 | 1.4812 | 0.03419 | 0.0729 | 43.3226
12.5 | 1.4725 | 0.03924 | 0.076 | 37.5255
13 | 1.4492 | 0.04565 | 0.0778 | 31.7459
13.5 | 1.4208 | 0.05283 | 0.0784 | 26.8938
14 | 1.3888 | 0.0606 | 0.078 | 22.9175
14.5 | 1.3374 | 0.07027 | 0.0759 | 19.0323
15 | 1.2935 | 0.0798 | 0.0732 | 16.2093
15.5 | 1.2464 | 0.09008 | 0.0695 | 13.8366
16 | 1.2003 | 0.1007 | 0.065 | 11.9196
16.5 | 1.1684 | 0.11042 | 0.0608 | 10.5814
17 | 1.1358 | 0.12057 | 0.0559 | 9.4203

## 65. Re 4M Mach 0.00 (1)
BIGFOIL.COM POLAR EXPORT
NACA33119
NACA33119 |  |  |  | Cl Max: | 1.898 | at alpha= | 19.5 | deg
JavaFoil+Calcfoil stall+Eppler ext transition |  |  |  | L/D Max: | 109.851 | at alpha= | 8.5 | deg
Re: | 4000000 |  |  | Cd Min: | 0.00764 | at alpha= | 3.5 | deg
Mach: | 0 |  |  | Cl=0 at alpha= | -1.5625 | deg
|  |  |  | @ Cl=0.1, Cd= | 0.00821
|  |  |  | @ Cl=0.4, Cd= | 0.0082071
|  |  |  | @ Cl=0.6, Cd= | 0.007821
alpha (deg) | Cl | Cd | Cm | Cl/Cd
-20 | -1.307 | 0.07873 | 0.019 | -16.602
-19.5 | -1.334 | 0.06133 | 0.02 | -21.756
-19 | -1.356 | 0.04888 | 0.02 | -27.736
-18.5 | -1.37 | 0.04062 | 0.02 | -33.712
-18 | -1.378 | 0.03446 | 0.02 | -40.005
-17.5 | -1.383 | 0.02964 | 0.02 | -46.674
-17 | -1.382 | 0.02633 | 0.02 | -52.515
-16.5 | -1.378 | 0.02365 | 0.02 | -58.247
-16 | -1.368 | 0.02163 | 0.02 | -63.251
-15.5 | -1.355 | 0.02001 | 0.02 | -67.706
-15 | -1.338 | 0.01867 | 0.02 | -71.644
-14.5 | -1.316 | 0.01758 | 0.019 | -74.874
-14 | -1.292 | 0.01662 | 0.019 | -77.741
-13.5 | -1.263 | 0.01583 | 0.019 | -79.785
-13 | -1.231 | 0.01513 | 0.019 | -81.373
-12.5 | -1.197 | 0.0145 | 0.018 | -82.545
-12 | -1.159 | 0.01396 | 0.018 | -83.018
-11.5 | -1.119 | 0.01346 | 0.018 | -83.175
-11 | -1.077 | 0.01301 | 0.017 | -82.765
-10.5 | -1.032 | 0.01259 | 0.017 | -81.988
-10 | -0.985 | 0.0122 | 0.017 | -80.756
-9.5 | -0.936 | 0.01185 | 0.016 | -78.992
-9 | -0.886 | 0.01155 | 0.016 | -76.69
-8.5 | -0.833 | 0.01123 | 0.016 | -74.151
-8 | -0.779 | 0.01098 | 0.015 | -70.897
-7.5 | -0.723 | 0.01077 | 0.015 | -67.138
-7 | -0.666 | 0.01053 | 0.015 | -63.291
-6.5 | -0.609 | 0.01036 | 0.014 | -58.753
-6 | -0.55 | 0.00908 | 0.014 | -60.531
-5.5 | -0.49 | 0.00899 | 0.014 | -54.522
-5 | -0.429 | 0.00902 | 0.013 | -47.59
-4.5 | -0.368 | 0.00893 | 0.013 | -41.209
-4 | -0.306 | 0.00934 | 0.013 | -32.805
-3.5 | -0.244 | 0.00927 | 0.012 | -26.349
-3 | -0.182 | 0.00929 | 0.012 | -19.569
-2.5 | -0.119 | 0.00933 | 0.011 | -12.747
-2 | -0.056 | 0.00992 | 0.011 | -5.624
-1.5 | 0.008 | 0.00784 | 0.011 | 0.957
-1 | 0.071 | 0.00821 | 0.01 | 8.626
-0.5 | 0.134 | 0.00821 | 0.01 | 16.331
0 | 0.197 | 0.00819 | 0.01 | 24.046
0.5 | 0.26 | 0.00822 | 0.009 | 31.637
1 | 0.323 | 0.00782 | 0.009 | 41.289
1.5 | 0.385 | 0.0082 | 0.008 | 47.021
2 | 0.448 | 0.00823 | 0.008 | 54.423
2.5 | 0.51 | 0.00788 | 0.008 | 64.692
3 | 0.572 | 0.00797 | 0.007 | 71.721
3.5 | 0.634 | 0.00764 | 0.007 | 82.895
4 | 0.695 | 0.00777 | 0.007 | 89.367
4.5 | 0.756 | 0.00877 | 0.006 | 86.19
5 | 0.816 | 0.0089 | 0.006 | 91.696
5.5 | 0.876 | 0.00935 | 0.005 | 93.68
6 | 0.936 | 0.00956 | 0.005 | 97.891
6.5 | 0.994 | 0.00978 | 0.005 | 101.639
7 | 1.053 | 0.01005 | 0.004 | 104.785
7.5 | 1.11 | 0.01036 | 0.004 | 107.11
8 | 1.166 | 0.01073 | 0.003 | 108.724
8.5 | 1.222 | 0.01112 | 0.003 | 109.851
9 | 1.276 | 0.01175 | 0.003 | 108.599
9.5 | 1.329 | 0.01247 | 0.002 | 106.562
10 | 1.381 | 0.01321 | 0.002 | 104.551
10.5 | 1.431 | 0.01381 | 0.001 | 103.587
11 | 1.479 | 0.01452 | 0.001 | 101.84
11.5 | 1.525 | 0.01539 | 0.001 | 99.115
12 | 1.569 | 0.01646 | 0 | 95.33
12.5 | 1.611 | 0.01771 | 0 | 90.966
13 | 1.65 | 0.01918 | 0 | 86.004
13.5 | 1.686 | 0.02101 | -0.001 | 80.231
14 | 1.72 | 0.02305 | -0.001 | 74.598
14.5 | 1.75 | 0.02563 | -0.001 | 68.264
15 | 1.778 | 0.02848 | -0.002 | 62.427
15.5 | 1.802 | 0.03182 | -0.002 | 56.62
16 | 1.824 | 0.03554 | -0.002 | 51.309
16.5 | 1.842 | 0.03983 | -0.003 | 46.245
17 | 1.858 | 0.0445 | -0.003 | 41.746
17.5 | 1.871 | 0.04973 | -0.003 | 37.613
18 | 1.881 | 0.05534 | -0.004 | 33.981
18.5 | 1.889 | 0.0613 | -0.004 | 30.807
19 | 1.895 | 0.0676 | -0.004 | 28.025
19.5 | 1.898 | 0.07415 | -0.004 | 25.592
20 | 1.898 | 0.08113 | -0.005 | 23.39

## 66. Re 4M Mach 0.00 (2)
BIGFOIL.COM POLAR EXPORT
NACA33119
NACA33119 |  |  |  | Cl Max: | 1.7175 | at alpha= | 18 | deg
XFOIL ncrit=9 |  |  |  | L/D Max: | 123.163 | at alpha= | 10 | deg
Re: | 4000000 |  |  | Cd Min: | 0.05218 | at alpha= | 20 | deg
Mach: | 0 |  |  | Cl=0 at alpha= | -2.0625 | deg
|  |  |  | @ Cl=0.1, Cd= | 0.0066618
|  |  |  | @ Cl=0.4, Cd= | 0.0064459
|  |  |  | @ Cl=0.6, Cd= | 0.006791
alpha (deg) | Cl | Cd | Cm | Cl/Cd
-20 | -1.4889 | 0.03372 | -0.0596 | -44.1548
-19.5 | -1.4706 | 0.03102 | -0.0583 | -47.4081
-19 | -1.4504 | 0.02863 | -0.0567 | -50.6601
-18.5 | -1.4294 | 0.02642 | -0.0548 | -54.103
-18 | -1.4054 | 0.02456 | -0.0527 | -57.2231
-17.5 | -1.3875 | 0.02249 | -0.0497 | -61.6941
-17 | -1.3669 | 0.02079 | -0.0464 | -65.748
-16.5 | -1.3439 | 0.0194 | -0.0428 | -69.2732
-16 | -1.3197 | 0.01818 | -0.039 | -72.5908
-15.5 | -1.2955 | 0.01712 | -0.0349 | -75.6717
-15 | -1.2721 | 0.01622 | -0.0302 | -78.4279
-14.5 | -1.2317 | 0.01538 | -0.0286 | -80.0845
-14 | -1.1763 | 0.01458 | -0.0297 | -80.679
-13.5 | -1.1224 | 0.01364 | -0.0306 | -82.2874
-13 | -1.075 | 0.01288 | -0.0298 | -83.4627
-12.5 | -1.023 | 0.01221 | -0.0297 | -83.7838
-11.5 | -0.8781 | 0.01099 | -0.0378 | -79.8999
-11 | -0.7468 | 0.01029 | -0.0543 | -72.5753
-10.5 | -0.6944 | 0.01006 | -0.0539 | -69.0258
-10 | -0.6609 | 0.00988 | -0.0495 | -66.8927
-9.5 | -0.6284 | 0.00961 | -0.0448 | -65.3902
-9 | -0.5938 | 0.00946 | -0.0404 | -62.7696
-8.5 | -0.5563 | 0.00928 | -0.0366 | -59.9461
-8 | -0.5175 | 0.00911 | -0.0329 | -56.8057
-7.5 | -0.4785 | 0.00888 | -0.0292 | -53.8851
-7 | -0.4388 | 0.00874 | -0.0257 | -50.2059
-6.5 | -0.3989 | 0.0086 | -0.0221 | -46.3837
-6 | -0.3603 | 0.00852 | -0.0182 | -42.2887
-5.5 | -0.3195 | 0.00846 | -0.0148 | -37.766
-5 | -0.2744 | 0.00837 | -0.0122 | -32.7838
-4.5 | -0.2285 | 0.0083 | -0.0099 | -27.5301
-4 | -0.182 | 0.00827 | -0.0076 | -22.0073
-3.5 | -0.135 | 0.00823 | -0.0055 | -16.4034
-3 | -0.0873 | 0.00819 | -0.0035 | -10.6593
-2.5 | -0.0399 | 0.00815 | -0.0014 | -4.8957
-2 | 0.0057 | 0.00803 | 0.0009 | 0.70984
-1.5 | 0.0266 | 0.00701 | 0.0081 | 3.7946
-1 | 0.0673 | 0.00676 | 0.0114 | 9.9556
-0.5 | 0.1106 | 0.00663 | 0.0143 | 16.6817
0 | 0.1566 | 0.00655 | 0.0166 | 23.9084
0.5 | 0.2032 | 0.00649 | 0.0188 | 31.3097
1 | 0.249 | 0.00647 | 0.0211 | 38.4853
1.5 | 0.2966 | 0.00645 | 0.0231 | 45.9845
2 | 0.3409 | 0.00644 | 0.0258 | 52.9348
2.5 | 0.3874 | 0.00643 | 0.028 | 60.2488
3 | 0.4348 | 0.00649 | 0.03 | 66.9954
3.5 | 0.4796 | 0.00659 | 0.0325 | 72.7769
4 | 0.5252 | 0.00662 | 0.0349 | 79.3353
4.5 | 0.5689 | 0.0067 | 0.0376 | 84.9104
5 | 0.6065 | 0.00681 | 0.0416 | 89.0602
5.5 | 0.6456 | 0.0069 | 0.0452 | 93.5652
6 | 0.6863 | 0.007 | 0.0485 | 98.0429
6.5 | 0.7302 | 0.00721 | 0.0509 | 101.276
7 | 0.7893 | 0.00745 | 0.05 | 105.9463
7.5 | 0.8586 | 0.00771 | 0.0468 | 111.3619
8 | 0.9421 | 0.00814 | 0.0403 | 115.7371
8.5 | 1.0038 | 0.00841 | 0.0387 | 119.3579
9 | 1.0719 | 0.00879 | 0.0355 | 121.9454
9.5 | 1.1246 | 0.00923 | 0.0356 | 121.8418
10 | 1.1799 | 0.00958 | 0.0351 | 123.1628
10.5 | 1.237 | 0.01011 | 0.034 | 122.3541
11 | 1.2929 | 0.01059 | 0.0331 | 122.0869
11.5 | 1.344 | 0.01112 | 0.033 | 120.8633
12 | 1.3885 | 0.0118 | 0.034 | 117.6695
12.5 | 1.4454 | 0.01234 | 0.0325 | 117.1313
13 | 1.4962 | 0.01313 | 0.0316 | 113.9528
13.5 | 1.5477 | 0.01383 | 0.0307 | 111.9089
14 | 1.5927 | 0.01488 | 0.0304 | 107.0363
14.5 | 1.6393 | 0.01582 | 0.0298 | 103.622
15 | 1.6502 | 0.01718 | 0.0352 | 96.0536
15.5 | 1.6689 | 0.01847 | 0.0391 | 90.3573
16 | 1.6807 | 0.02033 | 0.0431 | 82.6709
16.5 | 1.696 | 0.02225 | 0.0461 | 76.2247
17 | 1.7046 | 0.02488 | 0.0488 | 68.5129
17.5 | 1.7163 | 0.02754 | 0.0508 | 62.3203
18 | 1.7175 | 0.03125 | 0.0525 | 54.96
18.5 | 1.7161 | 0.03544 | 0.0537 | 48.4227
19 | 1.7096 | 0.04036 | 0.0543 | 42.3588
19.5 | 1.7008 | 0.04573 | 0.0544 | 37.1922
20 | 1.6839 | 0.05218 | 0.0539 | 32.271

## 67. Re 4M Mach 0.10 (1)
BIGFOIL.COM POLAR EXPORT
NACA33119
NACA33119 |  |  |  | Cl Max: | 1.882 | at alpha= | 19.5 | deg
JavaFoil+Calcfoil stall+Eppler ext transition |  |  |  | L/D Max: | 109.216 | at alpha= | 8.5 | deg
Re: | 4000000 |  |  | Cd Min: | 0.00771 | at alpha= | 3.5 | deg
Mach: | 0.1 |  |  | Cl=0 at alpha= | -1.5625 | deg
|  |  |  | @ Cl=0.1, Cd= | 0.0082064
|  |  |  | @ Cl=0.4, Cd= | 0.0080025
|  |  |  | @ Cl=0.6, Cd= | 0.007887
alpha (deg) | Cl | Cd | Cm | Cl/Cd
-20 | -1.244 | 0.09975 | 0.018 | -12.474
-19.5 | -1.275 | 0.07825 | 0.019 | -16.3
-19 | -1.308 | 0.05896 | 0.019 | -22.182
-18.5 | -1.329 | 0.04734 | 0.02 | -28.076
-18 | -1.346 | 0.03831 | 0.02 | -35.14
-17.5 | -1.356 | 0.03246 | 0.02 | -41.774
-17 | -1.36 | 0.02817 | 0.02 | -48.271
-16.5 | -1.359 | 0.02491 | 0.02 | -54.579
-16 | -1.354 | 0.02242 | 0.02 | -60.402
-15.5 | -1.343 | 0.0206 | 0.02 | -65.202
-15 | -1.329 | 0.01916 | 0.02 | -69.354
-14.5 | -1.31 | 0.01798 | 0.019 | -72.84
-14 | -1.287 | 0.01696 | 0.019 | -75.884
-13.5 | -1.26 | 0.0161 | 0.019 | -78.234
-13 | -1.229 | 0.01539 | 0.019 | -79.881
-12.5 | -1.196 | 0.01473 | 0.018 | -81.2
-12 | -1.159 | 0.01416 | 0.018 | -81.858
-11.5 | -1.12 | 0.01362 | 0.018 | -82.218
-11 | -1.078 | 0.01314 | 0.017 | -82.06
-10.5 | -1.034 | 0.01272 | 0.017 | -81.293
-10 | -0.988 | 0.0123 | 0.017 | -80.279
-9.5 | -0.939 | 0.01193 | 0.017 | -78.709
-9 | -0.889 | 0.01163 | 0.016 | -76.393
-8.5 | -0.836 | 0.01134 | 0.016 | -73.698
-8 | -0.782 | 0.01105 | 0.016 | -70.761
-7.5 | -0.726 | 0.01082 | 0.015 | -67.111
-7 | -0.669 | 0.01061 | 0.015 | -63.099
-6.5 | -0.611 | 0.01039 | 0.014 | -58.842
-6 | -0.552 | 0.0091 | 0.014 | -60.674
-5.5 | -0.492 | 0.009 | 0.014 | -54.665
-5 | -0.431 | 0.00903 | 0.013 | -47.789
-4.5 | -0.37 | 0.00894 | 0.013 | -41.399
-4 | -0.308 | 0.00891 | 0.013 | -34.584
-3.5 | -0.246 | 0.00933 | 0.012 | -26.322
-3 | -0.183 | 0.0093 | 0.012 | -19.647
-2.5 | -0.119 | 0.00934 | 0.012 | -12.797
-2 | -0.056 | 0.01 | 0.011 | -5.608
-1.5 | 0.008 | 0.00785 | 0.011 | 0.961
-1 | 0.071 | 0.00822 | 0.01 | 8.652
-0.5 | 0.135 | 0.00819 | 0.01 | 16.447
0 | 0.198 | 0.00821 | 0.01 | 24.109
0.5 | 0.261 | 0.00784 | 0.009 | 33.325
1 | 0.324 | 0.00788 | 0.009 | 41.175
1.5 | 0.387 | 0.00792 | 0.008 | 48.913
2 | 0.45 | 0.00832 | 0.008 | 54.068
2.5 | 0.512 | 0.00796 | 0.008 | 64.377
3 | 0.575 | 0.00801 | 0.007 | 71.732
3.5 | 0.636 | 0.00771 | 0.007 | 82.505
4 | 0.698 | 0.00781 | 0.007 | 89.426
4.5 | 0.759 | 0.00881 | 0.006 | 86.146
5 | 0.82 | 0.00898 | 0.006 | 91.298
5.5 | 0.88 | 0.0094 | 0.005 | 93.579
6 | 0.94 | 0.00962 | 0.005 | 97.693
6.5 | 0.999 | 0.00987 | 0.005 | 101.194
7 | 1.057 | 0.01015 | 0.004 | 104.182
7.5 | 1.115 | 0.01045 | 0.004 | 106.683
8 | 1.171 | 0.01083 | 0.003 | 108.147
8.5 | 1.227 | 0.01123 | 0.003 | 109.216
9 | 1.281 | 0.01187 | 0.003 | 107.862
9.5 | 1.334 | 0.01262 | 0.002 | 105.636
10 | 1.385 | 0.01339 | 0.002 | 103.452
10.5 | 1.435 | 0.01404 | 0.001 | 102.208
11 | 1.483 | 0.01478 | 0.001 | 100.294
11.5 | 1.529 | 0.01568 | 0.001 | 97.465
12 | 1.572 | 0.01684 | 0 | 93.35
12.5 | 1.613 | 0.01816 | 0 | 88.849
13 | 1.652 | 0.01974 | 0 | 83.649
13.5 | 1.687 | 0.02167 | -0.001 | 77.867
14 | 1.72 | 0.02385 | -0.001 | 72.104
14.5 | 1.749 | 0.02655 | -0.001 | 65.901
15 | 1.776 | 0.02953 | -0.002 | 60.147
15.5 | 1.799 | 0.03313 | -0.002 | 54.296
16 | 1.82 | 0.03702 | -0.002 | 49.153
16.5 | 1.836 | 0.04157 | -0.003 | 44.179
17 | 1.851 | 0.04647 | -0.003 | 39.829
17.5 | 1.862 | 0.05191 | -0.003 | 35.878
18 | 1.871 | 0.05774 | -0.004 | 32.395
18.5 | 1.877 | 0.06401 | -0.004 | 29.318
19 | 1.881 | 0.07059 | -0.004 | 26.64
19.5 | 1.882 | 0.07737 | -0.004 | 24.32
20 | 1.879 | 0.08449 | -0.005 | 22.243

## 68. Re 4M Mach 0.10 (2)
BIGFOIL.COM POLAR EXPORT
NACA33119
NACA33119 |  |  |  | Cl Max: | 1.7133 | at alpha= | 17.5 | deg
XFOIL ncrit=9 |  |  |  | L/D Max: | 122.351 | at alpha= | 10 | deg
Re: | 4000000 |  |  | Cd Min: | 0.0568 | at alpha= | 20 | deg
Mach: | 0.1 |  |  | Cl=0 at alpha= | -2.0741 | deg
|  |  |  | @ Cl=0.1, Cd= | 0.0066874
|  |  |  | @ Cl=0.4, Cd= | 0.0064661
|  |  |  | @ Cl=0.6, Cd= | 0.0068202
alpha (deg) | Cl | Cd | Cm | Cl/Cd
-20 | -1.4832 | 0.0358 | -0.0621 | -41.4302
-19.5 | -1.4665 | 0.0328 | -0.061 | -44.7104
-19 | -1.4477 | 0.03013 | -0.0595 | -48.0485
-18.5 | -1.4276 | 0.02772 | -0.0576 | -51.5007
-18 | -1.4041 | 0.02569 | -0.0555 | -54.6555
-17.5 | -1.3819 | 0.02375 | -0.0529 | -58.1853
-17 | -1.3639 | 0.02175 | -0.0495 | -62.708
-16.5 | -1.343 | 0.02013 | -0.0459 | -66.7163
-16 | -1.3194 | 0.0188 | -0.042 | -70.1809
-15.5 | -1.2956 | 0.01762 | -0.0378 | -73.5301
-15 | -1.272 | 0.01664 | -0.0332 | -76.4423
-14.5 | -1.2363 | 0.01574 | -0.0305 | -78.5451
-14 | -1.1808 | 0.0149 | -0.0315 | -79.2483
-13.5 | -1.1261 | 0.01395 | -0.0324 | -80.724
-13 | -1.0775 | 0.01312 | -0.0317 | -82.1265
-12.5 | -1.0272 | 0.0124 | -0.0312 | -82.8387
-12 | -0.9646 | 0.01177 | -0.033 | -81.9541
-11.5 | -0.8815 | 0.01117 | -0.039 | -78.9167
-11 | -0.7507 | 0.0104 | -0.0553 | -72.1827
-10.5 | -0.6954 | 0.01015 | -0.0554 | -68.5123
-10 | -0.6621 | 0.00996 | -0.0508 | -66.4759
-9.5 | -0.6281 | 0.00969 | -0.0463 | -64.8194
-9 | -0.5942 | 0.00952 | -0.0417 | -62.416
-8.5 | -0.5561 | 0.00933 | -0.0378 | -59.6034
-8 | -0.5169 | 0.00917 | -0.0341 | -56.3686
-7.5 | -0.4778 | 0.00893 | -0.0304 | -53.505
-7 | -0.4384 | 0.00878 | -0.0267 | -49.9317
-6.5 | -0.3978 | 0.00864 | -0.0231 | -46.0417
-6 | -0.3584 | 0.00853 | -0.0193 | -42.0164
-5.5 | -0.3187 | 0.00848 | -0.0155 | -37.5825
-5 | -0.2742 | 0.00839 | -0.0128 | -32.6818
-4.5 | -0.2283 | 0.00833 | -0.0103 | -27.407
-4 | -0.1818 | 0.0083 | -0.008 | -21.9036
-3.5 | -0.1346 | 0.00824 | -0.0058 | -16.335
-3 | -0.0868 | 0.0082 | -0.0037 | -10.5854
-2.5 | -0.0391 | 0.00817 | -0.0016 | -4.7858
-2 | 0.0068 | 0.00806 | 0.0008 | 0.84367
-1.5 | 0.0276 | 0.00704 | 0.008 | 3.9205
-1 | 0.0682 | 0.00679 | 0.0115 | 10.0442
-0.5 | 0.1116 | 0.00665 | 0.0144 | 16.782
0 | 0.1573 | 0.00658 | 0.0168 | 23.9058
0.5 | 0.2044 | 0.00652 | 0.019 | 31.3497
1 | 0.2504 | 0.0065 | 0.0214 | 38.5231
1.5 | 0.2979 | 0.00647 | 0.0235 | 46.0433
2 | 0.3425 | 0.00647 | 0.0262 | 52.9366
2.5 | 0.3892 | 0.00645 | 0.0285 | 60.3411
3 | 0.4363 | 0.00652 | 0.0306 | 66.9172
3.5 | 0.4816 | 0.00662 | 0.0331 | 72.7492
4 | 0.5272 | 0.00665 | 0.0356 | 79.2782
4.5 | 0.5703 | 0.00673 | 0.0385 | 84.74
5 | 0.6065 | 0.00684 | 0.0429 | 88.6696
5.5 | 0.6469 | 0.00693 | 0.0464 | 93.3478
6 | 0.6875 | 0.00704 | 0.0498 | 97.6562
6.5 | 0.732 | 0.00726 | 0.0522 | 100.8264
7 | 0.7934 | 0.00749 | 0.0509 | 105.9279
7.5 | 0.8641 | 0.00778 | 0.0475 | 111.0668
8 | 0.9483 | 0.00822 | 0.041 | 115.365
8.5 | 1.0096 | 0.00848 | 0.0396 | 119.0566
9 | 1.0778 | 0.00889 | 0.0366 | 121.2373
9.5 | 1.1294 | 0.00931 | 0.0371 | 121.3104
10 | 1.1868 | 0.0097 | 0.0362 | 122.3505
10.5 | 1.2435 | 0.01026 | 0.0353 | 121.1988
11 | 1.3002 | 0.01073 | 0.0344 | 121.1743
11.5 | 1.3492 | 0.01133 | 0.0349 | 119.0821
12 | 1.3974 | 0.01199 | 0.0353 | 116.5471
12.5 | 1.4535 | 0.0126 | 0.034 | 115.3571
13 | 1.5043 | 0.01344 | 0.0333 | 111.9271
13.5 | 1.5559 | 0.01418 | 0.0325 | 109.725
14 | 1.6012 | 0.01529 | 0.0322 | 104.722
14.5 | 1.641 | 0.01634 | 0.0329 | 100.4284
15 | 1.651 | 0.01785 | 0.0383 | 92.493
15.5 | 1.6701 | 0.01926 | 0.042 | 86.7134
16 | 1.68 | 0.02136 | 0.0459 | 78.6517
16.5 | 1.6959 | 0.02342 | 0.0487 | 72.4125
17 | 1.7018 | 0.0264 | 0.0513 | 64.4621
17.5 | 1.7133 | 0.02925 | 0.0531 | 58.5744
18 | 1.7108 | 0.03342 | 0.0546 | 51.1909
18.5 | 1.7076 | 0.03797 | 0.0555 | 44.9723
19 | 1.6972 | 0.04341 | 0.0559 | 39.097
19.5 | 1.6845 | 0.04938 | 0.0556 | 34.113
20 | 1.6598 | 0.0568 | 0.0547 | 29.2218

## 69. Re 4M Mach 0.25 (1)
BIGFOIL.COM POLAR EXPORT
NACA33119
NACA33119 |  |  |  | Cl Max: | 1.796 | at alpha= | 17 | deg
JavaFoil+Calcfoil stall+Eppler ext transition |  |  |  | L/D Max: | 104.83 | at alpha= | 8.5 | deg
Re: | 4000000 |  |  | Cd Min: | 0.0077 | at alpha= | 1.5 | deg
Mach: | 0.25 |  |  | Cl=0 at alpha= | -1.5606 | deg
|  |  |  | @ Cl=0.1, Cd= | 0.008152
|  |  |  | @ Cl=0.4, Cd= | 0.0077023
|  |  |  | @ Cl=0.6, Cd= | 0.007985
alpha (deg) | Cl | Cd | Cm | Cl/Cd
-19.5 | -0.957 | 0.15079 | 0.014 | -6.348
-19 | -0.984 | 0.14255 | 0.014 | -6.903
-18.5 | -1.008 | 0.13435 | 0.014 | -7.501
-18 | -1.029 | 0.12596 | 0.014 | -8.167
-17.5 | -1.048 | 0.11649 | 0.014 | -8.997
-17 | -1.101 | 0.08448 | 0.017 | -13.03
-16.5 | -1.159 | 0.05499 | 0.018 | -21.076
-16 | -1.206 | 0.03689 | 0.019 | -32.688
-15.5 | -1.233 | 0.02807 | 0.02 | -43.933
-15 | -1.244 | 0.02393 | 0.02 | -51.99
-14.5 | -1.246 | 0.0212 | 0.02 | -58.763
-14 | -1.239 | 0.01941 | 0.02 | -63.846
-13.5 | -1.226 | 0.01802 | 0.019 | -68.024
-13 | -1.206 | 0.01691 | 0.019 | -71.286
-12.5 | -1.181 | 0.01601 | 0.019 | -73.796
-12 | -1.152 | 0.01522 | 0.019 | -75.697
-11.5 | -1.119 | 0.01458 | 0.018 | -76.722
-11 | -1.082 | 0.01398 | 0.018 | -77.416
-10.5 | -1.042 | 0.01342 | 0.018 | -77.613
-10 | -0.998 | 0.01296 | 0.017 | -77.037
-9.5 | -0.952 | 0.01251 | 0.017 | -76.085
-9 | -0.903 | 0.01214 | 0.017 | -74.39
-8.5 | -0.851 | 0.01176 | 0.016 | -72.354
-8 | -0.797 | 0.01145 | 0.016 | -69.6
-7.5 | -0.741 | 0.01118 | 0.016 | -66.341
-7 | -0.684 | 0.01094 | 0.015 | -62.512
-6.5 | -0.625 | 0.01041 | 0.015 | -60.058
-6 | -0.565 | 0.01021 | 0.015 | -55.402
-5.5 | -0.504 | 0.01002 | 0.014 | -50.331
-5 | -0.442 | 0.00878 | 0.014 | -50.4
-4.5 | -0.379 | 0.00915 | 0.013 | -41.491
-4 | -0.316 | 0.00906 | 0.013 | -34.874
-3.5 | -0.252 | 0.00902 | 0.013 | -27.928
-3 | -0.188 | 0.00951 | 0.012 | -19.721
-2.5 | -0.123 | 0.00957 | 0.012 | -12.822
-2 | -0.058 | 0.00929 | 0.011 | -6.197
-1.5 | 0.008 | 0.00802 | 0.011 | 0.966
-1 | 0.073 | 0.00799 | 0.011 | 9.142
-0.5 | 0.138 | 0.00838 | 0.01 | 16.498
0 | 0.203 | 0.00796 | 0.01 | 25.555
0.5 | 0.268 | 0.00797 | 0.01 | 33.649
1 | 0.333 | 0.00801 | 0.009 | 41.588
1.5 | 0.397 | 0.0077 | 0.009 | 51.615
2 | 0.462 | 0.00775 | 0.008 | 59.546
2.5 | 0.526 | 0.00814 | 0.008 | 64.551
3 | 0.589 | 0.00782 | 0.008 | 75.402
3.5 | 0.653 | 0.00878 | 0.007 | 74.369
4 | 0.716 | 0.00892 | 0.007 | 80.253
4.5 | 0.778 | 0.00908 | 0.006 | 85.662
5 | 0.84 | 0.00929 | 0.006 | 90.455
5.5 | 0.901 | 0.00951 | 0.005 | 94.762
6 | 0.962 | 0.00979 | 0.005 | 98.229
6.5 | 1.022 | 0.0103 | 0.005 | 99.222
7 | 1.081 | 0.01062 | 0.004 | 101.755
7.5 | 1.139 | 0.01101 | 0.004 | 103.407
8 | 1.195 | 0.01144 | 0.003 | 104.467
8.5 | 1.251 | 0.01193 | 0.003 | 104.83
9 | 1.305 | 0.01253 | 0.003 | 104.148
9.5 | 1.357 | 0.01338 | 0.002 | 101.462
10 | 1.407 | 0.01447 | 0.002 | 97.29
10.5 | 1.455 | 0.01533 | 0.002 | 94.921
11 | 1.501 | 0.0164 | 0.001 | 91.54
11.5 | 1.544 | 0.0177 | 0.001 | 87.277
12 | 1.585 | 0.01926 | 0 | 82.277
12.5 | 1.622 | 0.02105 | 0 | 77.071
13 | 1.656 | 0.02336 | 0 | 70.893
13.5 | 1.687 | 0.02592 | -0.001 | 65.109
14 | 1.714 | 0.02914 | -0.001 | 58.817
14.5 | 1.738 | 0.03269 | -0.001 | 53.166
15 | 1.758 | 0.03687 | -0.002 | 47.665
15.5 | 1.773 | 0.04154 | -0.002 | 42.688
16 | 1.785 | 0.04689 | -0.002 | 38.063
16.5 | 1.792 | 0.05283 | -0.003 | 33.923
17 | 1.796 | 0.0592 | -0.003 | 30.34
17.5 | 1.796 | 0.06621 | -0.003 | 27.127
18 | 1.791 | 0.07367 | -0.003 | 24.315
18.5 | 1.783 | 0.08137 | -0.004 | 21.915
19 | 1.772 | 0.08964 | -0.004 | 19.765
19.5 | 1.755 | 0.09805 | -0.004 | 17.904
20 | 1.734 | 0.1068 | -0.004 | 16.237

## 70. Re 4M Mach 0.25 (2)
BIGFOIL.COM POLAR EXPORT
NACA33119
NACA33119 |  |  |  | Cl Max: | 1.6792 | at alpha= | 16.5 | deg
XFOIL ncrit=9 |  |  |  | L/D Max: | 117.351 | at alpha= | 9.5 | deg
Re: | 4000000 |  |  | Cd Min: | 0.08459 | at alpha= | 20 | deg
Mach: | 0.25 |  |  | Cl=0 at alpha= | -1.9885 | deg
|  |  |  | @ Cl=0.1, Cd= | 0.0068591
|  |  |  | @ Cl=0.4, Cd= | 0.0065939
|  |  |  | @ Cl=0.6, Cd= | 0.0069683
alpha (deg) | Cl | Cd | Cm | Cl/Cd
-11 | -0.7746 | 0.01121 | -0.0599 | -69.099
-10.5 | -0.7018 | 0.01073 | -0.063 | -65.4054
-10 | -0.6654 | 0.01043 | -0.0585 | -63.7967
-9.5 | -0.6271 | 0.01017 | -0.0543 | -61.6618
-9 | -0.5932 | 0.00992 | -0.0491 | -59.7984
-8.5 | -0.5559 | 0.00966 | -0.0446 | -57.5466
-8 | -0.5153 | 0.00943 | -0.0406 | -54.6448
-7.5 | -0.475 | 0.00921 | -0.0365 | -51.5744
-7 | -0.4345 | 0.009 | -0.0325 | -48.2778
-6.5 | -0.3921 | 0.00883 | -0.0287 | -44.4054
-6 | -0.3515 | 0.00867 | -0.0247 | -40.5421
-5.5 | -0.3095 | 0.00858 | -0.0208 | -36.0723
-5 | -0.2699 | 0.00851 | -0.0165 | -31.7156
-4.5 | -0.2257 | 0.00846 | -0.0131 | -26.6785
-4 | -0.1792 | 0.00839 | -0.0102 | -21.3588
-3.5 | -0.1315 | 0.00835 | -0.0076 | -15.7485
-3 | -0.0835 | 0.00833 | -0.0051 | -10.024
-2.5 | -0.0357 | 0.00832 | -0.0025 | -4.2909
-1.5 | 0.0341 | 0.00732 | 0.0074 | 4.6585
-1 | 0.0727 | 0.00697 | 0.0117 | 10.4304
-0.5 | 0.117 | 0.00679 | 0.0149 | 17.2312
0 | 0.1627 | 0.00669 | 0.0178 | 24.3199
0.5 | 0.2092 | 0.00666 | 0.0206 | 31.4114
1 | 0.2575 | 0.0066 | 0.023 | 39.0152
1.5 | 0.3047 | 0.00662 | 0.0256 | 46.0272
2 | 0.3511 | 0.00658 | 0.0285 | 53.3587
2.5 | 0.398 | 0.00659 | 0.0312 | 60.3945
3 | 0.444 | 0.00668 | 0.0341 | 66.4671
3.5 | 0.4918 | 0.00673 | 0.0366 | 73.0758
4 | 0.5355 | 0.0068 | 0.04 | 78.75
4.5 | 0.5706 | 0.00689 | 0.0452 | 82.8157
5 | 0.6119 | 0.007 | 0.0491 | 87.4143
6 | 0.6942 | 0.00731 | 0.0567 | 94.9658
6.5 | 0.7462 | 0.00753 | 0.0581 | 99.0969
7 | 0.8182 | 0.0078 | 0.0552 | 104.8974
7.5 | 0.8969 | 0.00823 | 0.0508 | 108.9793
8 | 0.9814 | 0.00858 | 0.0453 | 114.3823
8.5 | 1.0434 | 0.00898 | 0.0445 | 116.1915
9 | 1.1095 | 0.00946 | 0.0428 | 117.2833
9.5 | 1.1606 | 0.00989 | 0.0442 | 117.3509
10 | 1.2215 | 0.01053 | 0.0432 | 116.0019
10.5 | 1.2816 | 0.01108 | 0.0426 | 115.6679
11 | 1.3358 | 0.01176 | 0.0428 | 113.5884
11.5 | 1.382 | 0.0126 | 0.0443 | 109.6825
12 | 1.4415 | 0.01334 | 0.0433 | 108.0585
12.5 | 1.4941 | 0.0144 | 0.0429 | 103.7569
13 | 1.5472 | 0.01541 | 0.0425 | 100.4023
13.5 | 1.5937 | 0.01685 | 0.0424 | 94.5816
14 | 1.6328 | 0.01825 | 0.0436 | 89.4685
14.5 | 1.6419 | 0.02027 | 0.0488 | 81.0015
15 | 1.6589 | 0.02226 | 0.0525 | 74.5238
15.5 | 1.6669 | 0.02504 | 0.0561 | 66.5695
16 | 1.6775 | 0.028 | 0.0587 | 59.9107
16.5 | 1.6792 | 0.03193 | 0.0608 | 52.59
17 | 1.6785 | 0.03635 | 0.0622 | 46.1761
17.5 | 1.6664 | 0.04201 | 0.0629 | 39.6667
18 | 1.6558 | 0.04783 | 0.063 | 34.6184
18.5 | 1.63 | 0.0553 | 0.0622 | 29.4756
19 | 1.5971 | 0.06379 | 0.0607 | 25.0368
19.5 | 1.56 | 0.07303 | 0.0583 | 21.3611
20 | 1.5049 | 0.08459 | 0.0546 | 17.7905

## 71. Re 4M Mach 0.50 (1)
BIGFOIL.COM POLAR EXPORT
NACA33119
NACA33119 |  |  |  | Cl Max: | 1.462 | at alpha= | 11.5 | deg
JavaFoil+Calcfoil stall+Eppler ext transition |  |  |  | L/D Max: | 86.72 | at alpha= | 6.5 | deg
Re: | 4000000 |  |  | Cd Min: | 0.00756 | at alpha= | -1 | deg
Mach: | 0.5 |  |  | Cl=0 at alpha= | -1.5616 | deg
|  |  |  | @ Cl=0.1, Cd= | 0.0075626
|  |  |  | @ Cl=0.4, Cd= | 0.0086158
|  |  |  | @ Cl=0.6, Cd= | 0.0093817
alpha (deg) | Cl | Cd | Cm | Cl/Cd
-20 | -1.035 | 0.16105 | 0.015 | -6.428
-19.5 | -1.009 | 0.14734 | 0.015 | -6.845
-19 | -0.982 | 0.13741 | 0.015 | -7.145
-18.5 | -0.953 | 0.143 | 0.014 | -6.666
-18 | -0.926 | 0.13099 | 0.014 | -7.068
-17.5 | -0.898 | 0.14148 | 0.014 | -6.349
-17 | -0.87 | 0.12601 | 0.013 | -6.907
-16.5 | -0.843 | 0.11536 | 0.013 | -7.311
-16 | -0.815 | 0.12166 | 0.013 | -6.695
-15.5 | -0.787 | 0.11007 | 0.013 | -7.154
-15 | -0.76 | 0.10123 | 0.012 | -7.509
-14.5 | -0.731 | 0.10329 | 0.012 | -7.08
-14 | -0.704 | 0.09474 | 0.012 | -7.432
-13.5 | -0.675 | 0.09897 | 0.011 | -6.822
-13 | -0.648 | 0.08702 | 0.011 | -7.444
-12.5 | -0.619 | 0.09084 | 0.011 | -6.814
-12 | -0.592 | 0.07961 | 0.011 | -7.437
-11.5 | -0.563 | 0.0814 | 0.01 | -6.916
-11 | -0.537 | 0.07513 | 0.011 | -7.141
-10.5 | -0.509 | 0.06881 | 0.011 | -7.401
-10 | -0.599 | 0.06579 | 0.011 | -9.1
-9.5 | -0.864 | 0.01694 | 0.019 | -50.977
-9 | -0.884 | 0.01527 | 0.018 | -57.854
-8.5 | -0.866 | 0.01432 | 0.018 | -60.488
-8 | -0.832 | 0.01356 | 0.018 | -61.354
-7.5 | -0.788 | 0.0129 | 0.017 | -61.071
-7 | -0.736 | 0.01237 | 0.017 | -59.48
-6.5 | -0.679 | 0.01192 | 0.017 | -56.965
-6 | -0.618 | 0.01153 | 0.016 | -53.62
-5.5 | -0.554 | 0.01122 | 0.016 | -49.417
-5 | -0.488 | 0.01061 | 0.015 | -45.999
-4.5 | -0.42 | 0.0104 | 0.015 | -40.372
-4 | -0.351 | 0.0102 | 0.015 | -34.365
-3.5 | -0.28 | 0.01009 | 0.014 | -27.767
-3 | -0.209 | 0.00969 | 0.014 | -21.531
-2.5 | -0.137 | 0.00876 | 0.013 | -15.595
-2 | -0.064 | 0.00918 | 0.013 | -6.992
-1.5 | 0.009 | 0.00876 | 0.012 | 0.985
-1 | 0.081 | 0.00756 | 0.012 | 10.781
-0.5 | 0.154 | 0.00757 | 0.012 | 20.374
0 | 0.226 | 0.00759 | 0.011 | 29.818
0.5 | 0.298 | 0.00847 | 0.011 | 35.221
1 | 0.37 | 0.00857 | 0.01 | 43.212
1.5 | 0.442 | 0.00868 | 0.01 | 50.845
2 | 0.512 | 0.00884 | 0.009 | 57.937
2.5 | 0.583 | 0.00933 | 0.009 | 62.491
3 | 0.652 | 0.00954 | 0.008 | 68.428
3.5 | 0.721 | 0.00977 | 0.008 | 73.816
4 | 0.789 | 0.01006 | 0.007 | 78.48
4.5 | 0.856 | 0.01043 | 0.007 | 82.097
5 | 0.922 | 0.01084 | 0.007 | 85.042
5.5 | 0.986 | 0.01159 | 0.006 | 85.089
6 | 1.049 | 0.0121 | 0.006 | 86.665
6.5 | 1.109 | 0.01279 | 0.005 | 86.72
7 | 1.167 | 0.01362 | 0.005 | 85.675
7.5 | 1.221 | 0.01459 | 0.004 | 83.704
8 | 1.272 | 0.0159 | 0.004 | 80.001
8.5 | 1.319 | 0.01741 | 0.003 | 75.73
9 | 1.36 | 0.01961 | 0.003 | 69.368
9.5 | 1.396 | 0.02211 | 0.002 | 63.136
10 | 1.425 | 0.02535 | 0.002 | 56.214
10.5 | 1.447 | 0.02949 | 0.002 | 49.069
11 | 1.46 | 0.03477 | 0.001 | 41.976
11.5 | 1.462 | 0.04135 | 0.001 | 35.354
12 | 1.448 | 0.05024 | 0 | 28.82
12.5 | 1.412 | 0.06104 | 0 | 23.138
13 | 1.334 | 0.07582 | 0 | 17.59
13.5 | 0.897 | 0.1129 | -0.001 | 7.949
14 | 0.926 | 0.10886 | -0.001 | 8.506
14.5 | 0.95 | 0.11776 | -0.001 | 8.072
15 | 0.955 | 0.12483 | -0.001 | 7.649
15.5 | 1.002 | 0.12745 | -0.002 | 7.86
16 | 1.018 | 0.13437 | -0.002 | 7.577
16.5 | 1.045 | 0.13471 | -0.002 | 7.755

## 72. Re 4M Mach 0.50 (2)
BIGFOIL.COM POLAR EXPORT
NACA33119
NACA33119 |  |  |  | Cl Max: | 1.5505 | at alpha= | 12.5 | deg
XFOIL ncrit=9 |  |  |  | L/D Max: | 95.3266 | at alpha= | 7 | deg
Re: | 4000000 |  |  | Cd Min: | 0.1493 | at alpha= | -17 | deg
Mach: | 0.5 |  |  | Cl=0 at alpha= | -2.4115 | deg
|  |  |  | @ Cl=0.1, Cd= | 0.0079178
|  |  |  | @ Cl=0.4, Cd= | 0.0072134
|  |  |  | @ Cl=0.6, Cd= | 0.0078929
alpha (deg) | Cl | Cd | Cm | Cl/Cd
-17 | -0.5444 | 0.1493 | -0.0268 | -3.6463
-16.5 | -0.5472 | 0.13932 | -0.0318 | -3.9276
-16 | -0.6039 | 0.12116 | -0.0424 | -4.9843
-15.5 | -0.659 | 0.10453 | -0.0522 | -6.3044
-15 | -0.6888 | 0.09153 | -0.059 | -7.5254
-14.5 | -0.7241 | 0.07901 | -0.0658 | -9.1647
-14 | -0.7497 | 0.06859 | -0.0708 | -10.9302
-13.5 | -0.7849 | 0.05816 | -0.0752 | -13.4955
-13 | -0.8161 | 0.04864 | -0.0785 | -16.7784
-12.5 | -0.8425 | 0.03834 | -0.084 | -21.9744
-12 | -0.8756 | 0.02941 | -0.0844 | -29.7722
-11.5 | -0.87 | 0.02375 | -0.0827 | -36.6316
-11 | -0.8054 | 0.01929 | -0.0875 | -41.7522
-10.5 | -0.7249 | 0.01651 | -0.0922 | -43.9067
-10 | -0.659 | 0.01467 | -0.0928 | -44.9216
-9.5 | -0.6157 | 0.01346 | -0.0883 | -45.7429
-9 | -0.5755 | 0.0126 | -0.0826 | -45.6746
-8.5 | -0.5364 | 0.01186 | -0.0764 | -45.2277
-8 | -0.4954 | 0.01127 | -0.0703 | -43.9574
-7.5 | -0.4558 | 0.0107 | -0.0639 | -42.5981
-7 | -0.4132 | 0.01031 | -0.0579 | -40.0776
-6.5 | -0.3697 | 0.00995 | -0.0521 | -37.1558
-6 | -0.3253 | 0.00966 | -0.0464 | -33.6749
-5.5 | -0.2791 | 0.00944 | -0.0411 | -29.5657
-5 | -0.2336 | 0.00921 | -0.0357 | -25.3637
-4.5 | -0.1862 | 0.00905 | -0.0307 | -20.5746
-4 | -0.1401 | 0.00893 | -0.0254 | -15.6887
-3.5 | -0.0947 | 0.00887 | -0.0201 | -10.6764
-3 | -0.0503 | 0.00887 | -0.0146 | -5.6708
-2.5 | -0.0086 | 0.00891 | -0.0086 | -0.96521
-2 | 0.04 | 0.00889 | -0.004 | 4.4994
-1.5 | 0.0888 | 0.00886 | 0.0005 | 10.0226
-1 | 0.1014 | 0.0078 | 0.0115 | 13
-0.5 | 0.1392 | 0.00747 | 0.018 | 18.6345
0 | 0.1856 | 0.0073 | 0.023 | 25.4247
0.5 | 0.2326 | 0.00725 | 0.0278 | 32.0828
1 | 0.2828 | 0.00719 | 0.0321 | 39.3324
1.5 | 0.3314 | 0.00723 | 0.0366 | 45.8368
2 | 0.3725 | 0.00722 | 0.0428 | 51.5928
2.5 | 0.414 | 0.00721 | 0.0489 | 57.4202
3 | 0.4574 | 0.00734 | 0.0546 | 62.3161
3.5 | 0.5033 | 0.00751 | 0.0597 | 67.0173
4 | 0.55 | 0.00766 | 0.0648 | 71.8016
4.5 | 0.5963 | 0.00787 | 0.0699 | 75.7687
5 | 0.6415 | 0.00815 | 0.0751 | 78.7117
5.5 | 0.6956 | 0.00841 | 0.0787 | 82.7111
6 | 0.7624 | 0.00881 | 0.0796 | 86.538
6.5 | 0.863 | 0.00938 | 0.0742 | 92.0043
7 | 0.9485 | 0.00995 | 0.0718 | 95.3266
7.5 | 1.022 | 0.01074 | 0.0715 | 95.1583
8 | 1.0953 | 0.01153 | 0.0716 | 94.9957
8.5 | 1.1517 | 0.01262 | 0.0742 | 91.2599
9 | 1.2228 | 0.01388 | 0.0741 | 88.098
9.5 | 1.2882 | 0.01534 | 0.0746 | 83.9765
10 | 1.338 | 0.01736 | 0.0766 | 77.0737
10.5 | 1.3964 | 0.01939 | 0.0773 | 72.0165
11 | 1.4501 | 0.02214 | 0.077 | 65.4968
11.5 | 1.498 | 0.02536 | 0.0767 | 59.0694
12 | 1.5339 | 0.02946 | 0.0761 | 52.0672
12.5 | 1.5505 | 0.03452 | 0.076 | 44.916
13 | 1.5418 | 0.03964 | 0.0789 | 38.8951
13.5 | 1.5157 | 0.04632 | 0.0805 | 32.7224
14 | 1.4805 | 0.05402 | 0.0807 | 27.4065
14.5 | 1.4402 | 0.06243 | 0.0798 | 23.069
15 | 1.3755 | 0.07317 | 0.0768 | 18.7987
15.5 | 1.3223 | 0.08353 | 0.0734 | 15.8302
16 | 1.2719 | 0.09417 | 0.0691 | 13.5064
16.5 | 1.218 | 0.10567 | 0.0638 | 11.5265
17 | 1.1833 | 0.11575 | 0.059 | 10.2229
17.5 | 1.1495 | 0.12622 | 0.0536 | 9.1071

## 73. Re 5M Mach 0.00 (1)
BIGFOIL.COM POLAR EXPORT
NACA33119
NACA33119 |  |  |  | Cl Max: | 1.901 | at alpha= | 20 | deg
JavaFoil+Calcfoil stall+Eppler ext transition |  |  |  | L/D Max: | 111.904 | at alpha= | 8 | deg
Re: | 5000000 |  |  | Cd Min: | 0.00761 | at alpha= | 4 | deg
Mach: | 0 |  |  | Cl=0 at alpha= | -1.5625 | deg
|  |  |  | @ Cl=0.1, Cd= | 0.00801
|  |  |  | @ Cl=0.4, Cd= | 0.0080895
|  |  |  | @ Cl=0.6, Cd= | 0.0078552
alpha (deg) | Cl | Cd | Cm | Cl/Cd
-20 | -1.329 | 0.06568 | 0.02 | -20.239
-19.5 | -1.351 | 0.05292 | 0.02 | -25.533
-19 | -1.369 | 0.04304 | 0.02 | -31.813
-18.5 | -1.382 | 0.03599 | 0.02 | -38.393
-18 | -1.39 | 0.03081 | 0.02 | -45.099
-17.5 | -1.391 | 0.0272 | 0.02 | -51.151
-17 | -1.389 | 0.02445 | 0.02 | -56.812
-16.5 | -1.383 | 0.02216 | 0.02 | -62.393
-16 | -1.373 | 0.02041 | 0.02 | -67.233
-15.5 | -1.358 | 0.01898 | 0.02 | -71.562
-15 | -1.34 | 0.01782 | 0.02 | -75.206
-14.5 | -1.319 | 0.01683 | 0.019 | -78.366
-14 | -1.294 | 0.01596 | 0.019 | -81.064
-13.5 | -1.265 | 0.01522 | 0.019 | -83.147
-13 | -1.233 | 0.01455 | 0.019 | -84.767
-12.5 | -1.198 | 0.01398 | 0.018 | -85.722
-12 | -1.16 | 0.01346 | 0.018 | -86.203
-11.5 | -1.12 | 0.01299 | 0.018 | -86.253
-11 | -1.078 | 0.01257 | 0.017 | -85.732
-10.5 | -1.033 | 0.01216 | 0.017 | -84.966
-10 | -0.986 | 0.0118 | 0.017 | -83.569
-9.5 | -0.937 | 0.01146 | 0.016 | -81.733
-9 | -0.886 | 0.01114 | 0.016 | -79.549
-8.5 | -0.833 | 0.01089 | 0.016 | -76.545
-8 | -0.779 | 0.01064 | 0.015 | -73.216
-7.5 | -0.723 | 0.0104 | 0.015 | -69.539
-7 | -0.667 | 0.01022 | 0.015 | -65.26
-6.5 | -0.609 | 0.00893 | 0.014 | -68.149
-6 | -0.55 | 0.00882 | 0.014 | -62.342
-5.5 | -0.49 | 0.00916 | 0.014 | -53.504
-5 | -0.429 | 0.00913 | 0.013 | -47.06
-4.5 | -0.368 | 0.00919 | 0.013 | -40.058
-4 | -0.307 | 0.0091 | 0.013 | -33.668
-3.5 | -0.244 | 0.00905 | 0.012 | -26.994
-3 | -0.182 | 0.00906 | 0.012 | -20.059
-2.5 | -0.119 | 0.00966 | 0.011 | -12.307
-2 | -0.056 | 0.0096 | 0.011 | -5.812
-1.5 | 0.008 | 0.00846 | 0.011 | 0.888
-1 | 0.071 | 0.00801 | 0.01 | 8.842
-0.5 | 0.134 | 0.00801 | 0.01 | 16.737
0 | 0.197 | 0.00803 | 0.01 | 24.529
0.5 | 0.26 | 0.00806 | 0.009 | 32.279
1 | 0.323 | 0.00809 | 0.009 | 39.923
1.5 | 0.385 | 0.00808 | 0.008 | 47.706
2 | 0.448 | 0.00812 | 0.008 | 55.176
2.5 | 0.51 | 0.00816 | 0.008 | 62.487
3 | 0.572 | 0.00781 | 0.007 | 73.25
3.5 | 0.634 | 0.00791 | 0.007 | 80.106
4 | 0.695 | 0.00761 | 0.007 | 91.385
4.5 | 0.756 | 0.00772 | 0.006 | 97.939
5 | 0.817 | 0.00897 | 0.006 | 91.059
5.5 | 0.877 | 0.00913 | 0.005 | 95.98
6 | 0.936 | 0.00935 | 0.005 | 100.09
6.5 | 0.995 | 0.00956 | 0.005 | 104.129
7 | 1.053 | 0.0098 | 0.004 | 107.469
7.5 | 1.111 | 0.01012 | 0.004 | 109.797
8 | 1.167 | 0.01043 | 0.003 | 111.904
8.5 | 1.223 | 0.01102 | 0.003 | 111.011
9 | 1.277 | 0.01143 | 0.003 | 111.759
9.5 | 1.331 | 0.01228 | 0.002 | 108.339
10 | 1.382 | 0.01285 | 0.002 | 107.54
10.5 | 1.432 | 0.01342 | 0.001 | 106.719
11 | 1.481 | 0.01406 | 0.001 | 105.328
11.5 | 1.527 | 0.01493 | 0.001 | 102.269
12 | 1.571 | 0.01591 | 0 | 98.743
12.5 | 1.613 | 0.01713 | 0 | 94.162
13 | 1.652 | 0.01859 | 0 | 88.886
13.5 | 1.689 | 0.02028 | -0.001 | 83.268
14 | 1.722 | 0.02241 | -0.001 | 76.869
14.5 | 1.753 | 0.02479 | -0.001 | 70.724
15 | 1.78 | 0.02768 | -0.002 | 64.32
15.5 | 1.805 | 0.03092 | -0.002 | 58.36
16 | 1.826 | 0.03471 | -0.002 | 52.601
16.5 | 1.844 | 0.03885 | -0.003 | 47.479
17 | 1.86 | 0.04354 | -0.003 | 42.726
17.5 | 1.873 | 0.04866 | -0.003 | 38.49
18 | 1.883 | 0.05422 | -0.004 | 34.732
18.5 | 1.891 | 0.06009 | -0.004 | 31.472
19 | 1.897 | 0.0662 | -0.004 | 28.658
19.5 | 1.9 | 0.07264 | -0.004 | 26.161
20 | 1.901 | 0.07927 | -0.005 | 23.977

## 74. Re 5M Mach 0.00 (2)
BIGFOIL.COM POLAR EXPORT
NACA33119
NACA33119 |  |  |  | Cl Max: | 1.7437 | at alpha= | 18 | deg
XFOIL ncrit=9 |  |  |  | L/D Max: | 129.851 | at alpha= | 9.5 | deg
Re: | 5000000 |  |  | Cd Min: | 0.04931 | at alpha= | 20 | deg
Mach: | 0 |  |  | Cl=0 at alpha= | -2.0491 | deg
|  |  |  | @ Cl=0.1, Cd= | 0.0065981
|  |  |  | @ Cl=0.4, Cd= | 0.0062505
|  |  |  | @ Cl=0.6, Cd= | 0.0065492
alpha (deg) | Cl | Cd | Cm | Cl/Cd
-20 | -1.5239 | 0.03087 | -0.0584 | -49.3651
-19.5 | -1.5057 | 0.02833 | -0.0568 | -53.1486
-19 | -1.4854 | 0.02608 | -0.0548 | -56.9555
-18.5 | -1.4633 | 0.0241 | -0.0526 | -60.7178
-18 | -1.4392 | 0.02242 | -0.0501 | -64.1927
-17.5 | -1.4145 | 0.02092 | -0.0473 | -67.6147
-17 | -1.3907 | 0.01954 | -0.0439 | -71.172
-16.5 | -1.3678 | 0.01822 | -0.0401 | -75.0714
-16 | -1.3448 | 0.01704 | -0.036 | -78.9202
-15.5 | -1.3233 | 0.016 | -0.0311 | -82.7062
-15 | -1.2841 | 0.01511 | -0.0294 | -84.9835
-14.5 | -1.2312 | 0.0143 | -0.03 | -86.0979
-14 | -1.1759 | 0.01356 | -0.031 | -86.7183
-13.5 | -1.1231 | 0.01289 | -0.0313 | -87.1296
-13 | -1.0798 | 0.01214 | -0.0296 | -88.9456
-12.5 | -1.0221 | 0.01146 | -0.0307 | -89.1885
-12 | -0.9425 | 0.01088 | -0.0361 | -86.6268
-11.5 | -0.8207 | 0.01033 | -0.0505 | -79.4482
-11 | -0.7472 | 0.00991 | -0.0548 | -75.3986
-10.5 | -0.7133 | 0.00968 | -0.0505 | -73.688
-10 | -0.6779 | 0.00949 | -0.0464 | -71.4331
-9.5 | -0.6414 | 0.00933 | -0.0424 | -68.746
-9 | -0.6064 | 0.00915 | -0.0381 | -66.2732
-8.5 | -0.569 | 0.00894 | -0.0342 | -63.6465
-8 | -0.5287 | 0.00877 | -0.0308 | -60.2851
-7.5 | -0.4885 | 0.00859 | -0.0274 | -56.8685
-7 | -0.4493 | 0.00843 | -0.0237 | -53.2977
-6.5 | -0.4089 | 0.00834 | -0.0202 | -49.0288
-6 | -0.3708 | 0.00827 | -0.0161 | -44.8368
-5.5 | -0.3268 | 0.00818 | -0.0134 | -39.9511
-5 | -0.2811 | 0.0081 | -0.011 | -34.7037
-4.5 | -0.2344 | 0.00806 | -0.0087 | -29.0819
-4 | -0.1874 | 0.00801 | -0.0066 | -23.3958
-3.5 | -0.1397 | 0.00798 | -0.0046 | -17.5063
-3 | -0.0915 | 0.00796 | -0.0027 | -11.495
-2.5 | -0.0432 | 0.00793 | -0.0008 | -5.4477
-2 | 0.0047 | 0.00788 | 0.0011 | 0.59645
-1.5 | 0.0319 | 0.00707 | 0.0071 | 4.512
-1 | 0.0704 | 0.00672 | 0.0108 | 10.4762
-0.5 | 0.1141 | 0.00654 | 0.0136 | 17.4465
0 | 0.1599 | 0.00642 | 0.016 | 24.9065
0.5 | 0.2059 | 0.00637 | 0.0183 | 32.3234
1 | 0.2535 | 0.00629 | 0.0203 | 40.3021
1.5 | 0.3009 | 0.00631 | 0.0223 | 47.6862
2 | 0.3476 | 0.00625 | 0.0245 | 55.616
2.5 | 0.3938 | 0.00624 | 0.0267 | 63.109
3 | 0.4411 | 0.00632 | 0.0287 | 69.7943
3.5 | 0.4895 | 0.00636 | 0.0305 | 76.9654
4 | 0.5354 | 0.00642 | 0.0328 | 83.3956
4.5 | 0.5787 | 0.00652 | 0.0356 | 88.7577
5 | 0.6224 | 0.00658 | 0.0383 | 94.5897
5.5 | 0.6599 | 0.00664 | 0.0423 | 99.3825
6 | 0.6967 | 0.00678 | 0.0464 | 102.7581
6.5 | 0.736 | 0.00691 | 0.0499 | 106.5123
7 | 0.7824 | 0.00705 | 0.0518 | 110.9787
7.5 | 0.8438 | 0.00734 | 0.0502 | 114.9591
8 | 0.9193 | 0.00765 | 0.0456 | 120.1699
8.5 | 1.0047 | 0.00799 | 0.0388 | 125.7447
9 | 1.063 | 0.00838 | 0.0377 | 126.8496
9.5 | 1.1297 | 0.0087 | 0.0349 | 129.8506
10 | 1.1749 | 0.00911 | 0.0365 | 128.9682
10.5 | 1.2359 | 0.00953 | 0.0346 | 129.6852
11 | 1.2918 | 0.00999 | 0.0338 | 129.3093
11.5 | 1.3426 | 0.01058 | 0.0337 | 126.8998
12 | 1.3838 | 0.01109 | 0.0357 | 124.7791
12.5 | 1.438 | 0.01177 | 0.0346 | 122.175
13 | 1.4922 | 0.01236 | 0.0334 | 120.7282
13.5 | 1.5406 | 0.01321 | 0.0329 | 116.6238
14 | 1.5895 | 0.014 | 0.0323 | 113.5357
14.5 | 1.6324 | 0.01512 | 0.0322 | 107.963
15 | 1.6754 | 0.01617 | 0.032 | 103.6116
15.5 | 1.686 | 0.01766 | 0.0371 | 95.47
16 | 1.7048 | 0.01907 | 0.0407 | 89.397
16.5 | 1.7131 | 0.02123 | 0.0446 | 80.6924
17 | 1.728 | 0.02333 | 0.0472 | 74.0677
17.5 | 1.7341 | 0.02627 | 0.0497 | 66.0107
18 | 1.7437 | 0.02922 | 0.0515 | 59.6749
18.5 | 1.7398 | 0.03347 | 0.053 | 51.9809
19 | 1.7365 | 0.03799 | 0.0538 | 45.7094
19.5 | 1.7253 | 0.04347 | 0.0541 | 39.6894
20 | 1.7133 | 0.04931 | 0.0539 | 34.7455

## 75. Re 5M Mach 0.10 (1)
BIGFOIL.COM POLAR EXPORT
NACA33119
NACA33119 |  |  |  | Cl Max: | 1.884 | at alpha= | 19.5 | deg
JavaFoil+Calcfoil stall+Eppler ext transition |  |  |  | L/D Max: | 112.246 | at alpha= | 8.5 | deg
Re: | 5000000 |  |  | Cd Min: | 0.00763 | at alpha= | 4 | deg
Mach: | 0.1 |  |  | Cl=0 at alpha= | -1.5625 | deg
|  |  |  | @ Cl=0.1, Cd= | 0.00806
|  |  |  | @ Cl=0.4, Cd= | 0.0080982
|  |  |  | @ Cl=0.6, Cd= | 0.0078803
alpha (deg) | Cl | Cd | Cm | Cl/Cd
-20 | -1.268 | 0.08375 | 0.019 | -15.135
-19.5 | -1.297 | 0.06583 | 0.019 | -19.698
-19 | -1.323 | 0.05154 | 0.02 | -25.669
-18.5 | -1.345 | 0.04092 | 0.02 | -32.86
-18 | -1.358 | 0.034 | 0.02 | -39.952
-17.5 | -1.365 | 0.02939 | 0.02 | -46.466
-17 | -1.368 | 0.02577 | 0.02 | -53.085
-16.5 | -1.365 | 0.02323 | 0.02 | -58.765
-16 | -1.358 | 0.02119 | 0.02 | -64.096
-15.5 | -1.347 | 0.01959 | 0.02 | -68.766
-15 | -1.332 | 0.01829 | 0.02 | -72.813
-14.5 | -1.312 | 0.01718 | 0.019 | -76.376
-14 | -1.289 | 0.01628 | 0.019 | -79.166
-13.5 | -1.262 | 0.01547 | 0.019 | -81.582
-13 | -1.231 | 0.01479 | 0.019 | -83.245
-12.5 | -1.197 | 0.01417 | 0.018 | -84.462
-12 | -1.161 | 0.01365 | 0.018 | -85.014
-11.5 | -1.121 | 0.01315 | 0.018 | -85.287
-11 | -1.079 | 0.01268 | 0.017 | -85.108
-10.5 | -1.035 | 0.0123 | 0.017 | -84.165
-10 | -0.988 | 0.01189 | 0.017 | -83.088
-9.5 | -0.94 | 0.01154 | 0.017 | -81.431
-9 | -0.889 | 0.01126 | 0.016 | -78.963
-8.5 | -0.836 | 0.01098 | 0.016 | -76.158
-8 | -0.782 | 0.0107 | 0.016 | -73.119
-7.5 | -0.726 | 0.01049 | 0.015 | -69.26
-7 | -0.669 | 0.01025 | 0.015 | -65.281
-6.5 | -0.611 | 0.00895 | 0.014 | -68.292
-6 | -0.552 | 0.00884 | 0.014 | -62.502
-5.5 | -0.492 | 0.00924 | 0.014 | -53.296
-5 | -0.431 | 0.00915 | 0.013 | -47.143
-4.5 | -0.37 | 0.00869 | 0.013 | -42.575
-4 | -0.308 | 0.00911 | 0.013 | -33.797
-3.5 | -0.246 | 0.00906 | 0.012 | -27.103
-3 | -0.183 | 0.0091 | 0.012 | -20.082
-2.5 | -0.12 | 0.00969 | 0.012 | -12.335
-2 | -0.056 | 0.00967 | 0.011 | -5.797
-1.5 | 0.008 | 0.00854 | 0.011 | 0.884
-1 | 0.071 | 0.00806 | 0.01 | 8.827
-0.5 | 0.135 | 0.00806 | 0.01 | 16.71
0 | 0.198 | 0.00805 | 0.01 | 24.597
0.5 | 0.261 | 0.00807 | 0.009 | 32.366
1 | 0.324 | 0.00768 | 0.009 | 42.223
1.5 | 0.387 | 0.00809 | 0.008 | 47.89
2 | 0.45 | 0.00813 | 0.008 | 55.376
2.5 | 0.513 | 0.00779 | 0.008 | 65.814
3 | 0.575 | 0.00784 | 0.007 | 73.293
3.5 | 0.637 | 0.00794 | 0.007 | 80.208
4 | 0.698 | 0.00763 | 0.007 | 91.472
4.5 | 0.759 | 0.00862 | 0.006 | 88.057
5 | 0.82 | 0.00878 | 0.006 | 93.446
5.5 | 0.881 | 0.00922 | 0.005 | 95.449
6 | 0.94 | 0.00941 | 0.005 | 99.915
6.5 | 0.999 | 0.00964 | 0.005 | 103.698
7 | 1.058 | 0.0099 | 0.004 | 106.856
7.5 | 1.115 | 0.0102 | 0.004 | 109.33
8 | 1.172 | 0.01055 | 0.003 | 111.123
8.5 | 1.228 | 0.01094 | 0.003 | 112.246
9 | 1.282 | 0.01155 | 0.003 | 110.961
9.5 | 1.335 | 0.01227 | 0.002 | 108.815
10 | 1.387 | 0.01303 | 0.002 | 106.425
10.5 | 1.437 | 0.01364 | 0.001 | 105.333
11 | 1.485 | 0.01431 | 0.001 | 103.744
11.5 | 1.531 | 0.01524 | 0.001 | 100.471
12 | 1.575 | 0.01628 | 0 | 96.745
12.5 | 1.616 | 0.01757 | 0 | 91.982
13 | 1.654 | 0.01912 | 0 | 86.544
13.5 | 1.69 | 0.02092 | -0.001 | 80.806
14 | 1.723 | 0.02316 | -0.001 | 74.38
14.5 | 1.753 | 0.02568 | -0.001 | 68.234
15 | 1.779 | 0.02877 | -0.002 | 61.828
15.5 | 1.802 | 0.03216 | -0.002 | 56.026
16 | 1.822 | 0.03619 | -0.002 | 50.353
16.5 | 1.839 | 0.04058 | -0.003 | 45.315
17 | 1.853 | 0.04551 | -0.003 | 40.723
17.5 | 1.865 | 0.05083 | -0.003 | 36.684
18 | 1.873 | 0.05662 | -0.004 | 33.079
18.5 | 1.879 | 0.06272 | -0.004 | 29.959
19 | 1.883 | 0.06919 | -0.004 | 27.216
19.5 | 1.884 | 0.07576 | -0.004 | 24.872
20 | 1.882 | 0.08264 | -0.005 | 22.775

## 76. Re 5M Mach 0.10 (2)
BIGFOIL.COM POLAR EXPORT
NACA33119
NACA33119 |  |  |  | Cl Max: | 1.7386 | at alpha= | 18 | deg
XFOIL ncrit=9 |  |  |  | L/D Max: | 129.261 | at alpha= | 9.5 | deg
Re: | 5000000 |  |  | Cd Min: | 0.0535 | at alpha= | 20 | deg
Mach: | 0.1 |  |  | Cl=0 at alpha= | -2.0582 | deg
|  |  |  | @ Cl=0.1, Cd= | 0.0066715
|  |  |  | @ Cl=0.4, Cd= | 0.0062768
|  |  |  | @ Cl=0.6, Cd= | 0.0065683
alpha (deg) | Cl | Cd | Cm | Cl/Cd
-20 | -1.5182 | 0.03287 | -0.0613 | -46.188
-19.5 | -1.5022 | 0.02998 | -0.0597 | -50.1067
-19 | -1.4832 | 0.02749 | -0.0578 | -53.9542
-18.5 | -1.4617 | 0.02532 | -0.0557 | -57.7291
-18 | -1.4384 | 0.02345 | -0.0532 | -61.339
-17.5 | -1.4142 | 0.02179 | -0.0504 | -64.9013
-17 | -1.3908 | 0.02027 | -0.047 | -68.6137
-16.5 | -1.3645 | 0.01903 | -0.0436 | -71.7026
-16 | -1.3425 | 0.0177 | -0.0394 | -75.8475
-15.5 | -1.3221 | 0.0165 | -0.0344 | -80.1273
-15 | -1.2883 | 0.01553 | -0.0316 | -82.9556
-14.5 | -1.2364 | 0.01462 | -0.032 | -84.5691
-14 | -1.1809 | 0.01383 | -0.0328 | -85.3868
-13.5 | -1.123 | 0.01312 | -0.034 | -85.5945
-13 | -1.0829 | 0.01239 | -0.0314 | -87.4011
-12.5 | -1.026 | 0.01164 | -0.0322 | -88.1443
-12 | -0.9475 | 0.01102 | -0.0373 | -85.98
-11.5 | -0.8283 | 0.01045 | -0.0509 | -79.2632
-11 | -0.7488 | 0.01002 | -0.0563 | -74.7305
-10.5 | -0.7142 | 0.00977 | -0.052 | -73.1013
-10 | -0.6786 | 0.00957 | -0.0478 | -70.9091
-9.5 | -0.642 | 0.00939 | -0.0438 | -68.3706
-9 | -0.6062 | 0.00922 | -0.0395 | -65.7484
-8.5 | -0.5689 | 0.009 | -0.0355 | -63.2111
-8 | -0.5286 | 0.00881 | -0.032 | -60
-7.5 | -0.4876 | 0.00864 | -0.0286 | -56.4352
-7 | -0.4488 | 0.00847 | -0.0247 | -52.987
-6.5 | -0.4076 | 0.00835 | -0.0213 | -48.8144
-6 | -0.3689 | 0.00828 | -0.0173 | -44.5531
-5.5 | -0.3268 | 0.0082 | -0.014 | -39.8537
-5 | -0.281 | 0.00813 | -0.0115 | -34.5633
-4.5 | -0.2344 | 0.00808 | -0.0091 | -29.0099
-4 | -0.1873 | 0.00803 | -0.0069 | -23.325
-3.5 | -0.1394 | 0.008 | -0.0049 | -17.425
-3 | -0.0909 | 0.00797 | -0.0029 | -11.4053
-2.5 | -0.0425 | 0.00794 | -0.001 | -5.3526
-2 | 0.0056 | 0.0079 | 0.001 | 0.70886
-1.5 | 0.0336 | 0.00713 | 0.0069 | 4.7125
-0.5 | 0.1147 | 0.00657 | 0.0138 | 17.4581
0 | 0.1609 | 0.00644 | 0.0161 | 24.9845
1 | 0.2547 | 0.00631 | 0.0206 | 40.3645
1.5 | 0.3025 | 0.00634 | 0.0226 | 47.7129
2 | 0.3493 | 0.00627 | 0.0248 | 55.7097
2.5 | 0.3954 | 0.00627 | 0.0272 | 63.0622
3 | 0.4429 | 0.00634 | 0.0293 | 69.858
3.5 | 0.4915 | 0.00638 | 0.0311 | 77.0376
4 | 0.5374 | 0.00646 | 0.0335 | 83.1889
4.5 | 0.5806 | 0.00655 | 0.0364 | 88.6412
5 | 0.6231 | 0.00659 | 0.0395 | 94.5524
5.5 | 0.6606 | 0.00667 | 0.0436 | 99.0405
6 | 0.6979 | 0.00682 | 0.0477 | 102.3314
6.5 | 0.7377 | 0.00695 | 0.0512 | 106.1439
7 | 0.7852 | 0.0071 | 0.0529 | 110.5915
7.5 | 0.8488 | 0.00741 | 0.051 | 114.5479
8 | 0.9267 | 0.00771 | 0.046 | 120.1946
8.5 | 1.0111 | 0.00807 | 0.0396 | 125.2912
9 | 1.07 | 0.00845 | 0.0386 | 126.6272
9.5 | 1.1362 | 0.00879 | 0.036 | 129.2605
10 | 1.182 | 0.00923 | 0.0376 | 128.0607
10.5 | 1.2436 | 0.00965 | 0.0358 | 128.8705
11 | 1.2987 | 0.01015 | 0.0353 | 127.9507
11.5 | 1.3502 | 0.01073 | 0.0352 | 125.8341
12 | 1.3925 | 0.01128 | 0.0371 | 123.4486
12.5 | 1.4461 | 0.01202 | 0.0361 | 120.3078
13 | 1.5011 | 0.01262 | 0.035 | 118.9461
13.5 | 1.5488 | 0.01355 | 0.0347 | 114.3026
14 | 1.5974 | 0.01441 | 0.0342 | 110.8536
14.5 | 1.6406 | 0.01558 | 0.0341 | 105.3017
15 | 1.6764 | 0.01678 | 0.0353 | 99.9046
15.5 | 1.6893 | 0.01832 | 0.0399 | 92.2107
16 | 1.7059 | 0.01996 | 0.0436 | 85.4659
16.5 | 1.7151 | 0.02222 | 0.0472 | 77.1872
17 | 1.7268 | 0.02469 | 0.0499 | 69.9392
17.5 | 1.7334 | 0.02777 | 0.0521 | 62.4199
18 | 1.7386 | 0.03123 | 0.0537 | 55.6708
18.5 | 1.7332 | 0.0358 | 0.055 | 48.4134
19 | 1.7251 | 0.04092 | 0.0555 | 42.1579
19.5 | 1.7115 | 0.04682 | 0.0555 | 36.5549
20 | 1.6926 | 0.0535 | 0.0549 | 31.6374

## 77. Re 5M Mach 0.25 (1)
BIGFOIL.COM POLAR EXPORT
NACA33119
NACA33119 |  |  |  | Cl Max: | 1.798 | at alpha= | 17 | deg
JavaFoil+Calcfoil stall+Eppler ext transition |  |  |  | L/D Max: | 107.694 | at alpha= | 8.5 | deg
Re: | 5000000 |  |  | Cd Min: | 0.00764 | at alpha= | 3 | deg
Mach: | 0.25 |  |  | Cl=0 at alpha= | -1.5606 | deg
|  |  |  | @ Cl=0.1, Cd= | 0.0082117
|  |  |  | @ Cl=0.4, Cd= | 0.0079097
|  |  |  | @ Cl=0.6, Cd= | 0.0076559
alpha (deg) | Cl | Cd | Cm | Cl/Cd
-20 | -0.928 | 0.15683 | 0.014 | -5.919
-19.5 | -0.958 | 0.14813 | 0.014 | -6.469
-19 | -0.985 | 0.14004 | 0.014 | -7.036
-18.5 | -1.01 | 0.13166 | 0.014 | -7.668
-18 | -1.032 | 0.12243 | 0.014 | -8.427
-17.5 | -1.056 | 0.10976 | 0.015 | -9.623
-17 | -1.135 | 0.06464 | 0.018 | -17.554
-16.5 | -1.19 | 0.04186 | 0.019 | -28.419
-16 | -1.224 | 0.03106 | 0.02 | -39.398
-15.5 | -1.243 | 0.02547 | 0.02 | -48.798
-15 | -1.25 | 0.02228 | 0.02 | -56.118
-14.5 | -1.25 | 0.02003 | 0.02 | -62.421
-14 | -1.243 | 0.01843 | 0.02 | -67.432
-13.5 | -1.228 | 0.01724 | 0.019 | -71.253
-13 | -1.208 | 0.01623 | 0.019 | -74.411
-12.5 | -1.183 | 0.01537 | 0.019 | -76.948
-12 | -1.154 | 0.01464 | 0.019 | -78.773
-11.5 | -1.12 | 0.01404 | 0.018 | -79.811
-11 | -1.083 | 0.01347 | 0.018 | -80.418
-10.5 | -1.043 | 0.01295 | 0.018 | -80.527
-10 | -0.999 | 0.01251 | 0.017 | -79.841
-9.5 | -0.952 | 0.01208 | 0.017 | -78.822
-9 | -0.903 | 0.01173 | 0.017 | -76.993
-8.5 | -0.851 | 0.01138 | 0.016 | -74.813
-8 | -0.797 | 0.01108 | 0.016 | -71.955
-7.5 | -0.742 | 0.01083 | 0.016 | -68.477
-7 | -0.684 | 0.01061 | 0.015 | -64.525
-6.5 | -0.626 | 0.01037 | 0.015 | -60.348
-6 | -0.566 | 0.01019 | 0.015 | -55.523
-5.5 | -0.505 | 0.00859 | 0.014 | -58.748
-5 | -0.442 | 0.00897 | 0.014 | -49.348
-4.5 | -0.38 | 0.00891 | 0.013 | -42.612
-4 | -0.316 | 0.00884 | 0.013 | -35.759
-3.5 | -0.252 | 0.00926 | 0.013 | -27.214
-3 | -0.188 | 0.0093 | 0.012 | -20.168
-2.5 | -0.123 | 0.0094 | 0.012 | -13.056
-2 | -0.058 | 0.00899 | 0.011 | -6.408
-1.5 | 0.008 | 0.00784 | 0.011 | 0.989
-1 | 0.073 | 0.00822 | 0.011 | 8.89
-0.5 | 0.138 | 0.0082 | 0.01 | 16.859
0 | 0.203 | 0.00824 | 0.01 | 24.67
0.5 | 0.268 | 0.00782 | 0.01 | 34.289
1 | 0.333 | 0.00786 | 0.009 | 42.39
1.5 | 0.398 | 0.00791 | 0.009 | 50.245
2 | 0.462 | 0.0079 | 0.008 | 58.429
2.5 | 0.526 | 0.00797 | 0.008 | 65.983
3 | 0.59 | 0.00764 | 0.008 | 77.14
3.5 | 0.653 | 0.00774 | 0.007 | 84.418
4 | 0.716 | 0.00871 | 0.007 | 82.163
4.5 | 0.779 | 0.00892 | 0.006 | 87.236
5 | 0.84 | 0.00907 | 0.006 | 92.639
5.5 | 0.902 | 0.00929 | 0.006 | 97.099
6 | 0.963 | 0.00979 | 0.005 | 98.285
6.5 | 1.023 | 0.01004 | 0.005 | 101.905
7 | 1.082 | 0.01037 | 0.004 | 104.325
7.5 | 1.14 | 0.01073 | 0.004 | 106.229
8 | 1.197 | 0.01112 | 0.003 | 107.619
8.5 | 1.252 | 0.01163 | 0.003 | 107.694
9 | 1.306 | 0.01217 | 0.003 | 107.327
9.5 | 1.359 | 0.0132 | 0.002 | 102.942
10 | 1.409 | 0.01407 | 0.002 | 100.153
10.5 | 1.458 | 0.01486 | 0.002 | 98.077
11 | 1.504 | 0.01588 | 0.001 | 94.684
11.5 | 1.547 | 0.01713 | 0.001 | 90.296
12 | 1.588 | 0.01857 | 0 | 85.509
12.5 | 1.625 | 0.02041 | 0 | 79.63
13 | 1.66 | 0.02253 | 0 | 73.658
13.5 | 1.69 | 0.02518 | -0.001 | 67.113
14 | 1.717 | 0.02818 | -0.001 | 60.947
14.5 | 1.741 | 0.03179 | -0.001 | 54.749
15 | 1.76 | 0.03587 | -0.002 | 49.081
15.5 | 1.775 | 0.04062 | -0.002 | 43.704
16 | 1.788 | 0.04582 | -0.002 | 39.015
16.5 | 1.794 | 0.05176 | -0.003 | 34.669
17 | 1.798 | 0.05811 | -0.003 | 30.948
17.5 | 1.798 | 0.06491 | -0.003 | 27.705
18 | 1.794 | 0.07227 | -0.004 | 24.818
18.5 | 1.786 | 0.07988 | -0.004 | 22.353
19 | 1.774 | 0.08777 | -0.004 | 20.216
19.5 | 1.758 | 0.09613 | -0.004 | 18.288
20 | 1.737 | 0.10447 | -0.005 | 16.623

## 78. Re 5M Mach 0.25 (2)
BIGFOIL.COM POLAR EXPORT
NACA33119
NACA33119 |  |  |  | Cl Max: | 1.7091 | at alpha= | 16.5 | deg
XFOIL ncrit=9 |  |  |  | L/D Max: | 124.567 | at alpha= | 9 | deg
Re: | 5000000 |  |  | Cd Min: | 0.08012 | at alpha= | 20 | deg
Mach: | 0.25 |  |  | Cl=0 at alpha= | -2.1004 | deg
|  |  |  | @ Cl=0.1, Cd= | 0.0067818
|  |  |  | @ Cl=0.4, Cd= | 0.006418
|  |  |  | @ Cl=0.6, Cd= | 0.0066763
alpha (deg) | Cl | Cd | Cm | Cl/Cd
-20 | -1.4624 | 0.04708 | -0.0737 | -31.062
-19.5 | -1.4523 | 0.04269 | -0.0732 | -34.0197
-19 | -1.4478 | 0.03804 | -0.0723 | -38.0599
-18.5 | -1.4367 | 0.03419 | -0.0708 | -42.0211
-18 | -1.4219 | 0.03085 | -0.0687 | -46.0908
-17.5 | -1.4031 | 0.02805 | -0.0662 | -50.0214
-17 | -1.3842 | 0.02549 | -0.0631 | -54.3036
-16.5 | -1.3619 | 0.0234 | -0.0596 | -58.2009
-16 | -1.3376 | 0.02159 | -0.0558 | -61.9546
-15.5 | -1.3141 | 0.01992 | -0.0515 | -65.9689
-15 | -1.2887 | 0.01856 | -0.0468 | -69.4343
-14.5 | -1.257 | 0.01703 | -0.0435 | -73.8109
-14 | -1.204 | 0.01575 | -0.0434 | -76.4444
-13.5 | -1.1461 | 0.01467 | -0.0439 | -78.1254
-13 | -1.1003 | 0.01372 | -0.0418 | -80.1968
-12.5 | -1.0454 | 0.01286 | -0.0413 | -81.2908
-12 | -0.9714 | 0.01197 | -0.0445 | -81.1529
-11.5 | -0.8785 | 0.0113 | -0.0514 | -77.7434
-11 | -0.76 | 0.01073 | -0.0637 | -70.8295
-10.5 | -0.718 | 0.01035 | -0.0604 | -69.372
-10 | -0.6812 | 0.01002 | -0.0559 | -67.984
-9.5 | -0.6439 | 0.00975 | -0.0515 | -66.041
-9 | -0.6062 | 0.00958 | -0.047 | -63.2777
-8.5 | -0.5669 | 0.00931 | -0.0427 | -60.8915
-8 | -0.5276 | 0.00909 | -0.0385 | -58.0418
-7.5 | -0.4861 | 0.00888 | -0.0346 | -54.741
-7 | -0.444 | 0.00868 | -0.0308 | -51.1521
-6.5 | -0.4031 | 0.0085 | -0.0267 | -47.4235
-6 | -0.3601 | 0.00839 | -0.0231 | -42.9201
-5.5 | -0.3196 | 0.00829 | -0.0189 | -38.5525
-5 | -0.279 | 0.00827 | -0.0147 | -33.7364
-4.5 | -0.2329 | 0.00819 | -0.0117 | -28.4371
-4 | -0.1849 | 0.00814 | -0.0091 | -22.715
-3.5 | -0.1365 | 0.0081 | -0.0067 | -16.8519
-3 | -0.0881 | 0.00808 | -0.0042 | -10.9035
-2.5 | -0.039 | 0.00807 | -0.0019 | -4.8327
-2 | 0.0098 | 0.00805 | 0.0004 | 1.2174
-1.5 | 0.0494 | 0.00768 | 0.0045 | 6.4323
-1 | 0.077 | 0.0069 | 0.0109 | 11.1594
-0.5 | 0.1198 | 0.00668 | 0.0144 | 17.9341
0 | 0.1663 | 0.00659 | 0.0171 | 25.2352
0.5 | 0.2141 | 0.00649 | 0.0197 | 32.9892
1 | 0.2612 | 0.00644 | 0.0223 | 40.559
2 | 0.3588 | 0.0064 | 0.027 | 56.0625
2.5 | 0.4046 | 0.00642 | 0.0299 | 63.0218
3 | 0.4537 | 0.00645 | 0.0322 | 70.3411
3.5 | 0.5013 | 0.00651 | 0.0347 | 77.0046
4 | 0.5468 | 0.00663 | 0.0377 | 82.4736
4.5 | 0.5871 | 0.00665 | 0.0419 | 88.2857
5 | 0.6263 | 0.00673 | 0.0462 | 93.0609
5.5 | 0.6661 | 0.00689 | 0.0503 | 96.6763
6 | 0.7055 | 0.00703 | 0.0545 | 100.3556
6.5 | 0.7499 | 0.00717 | 0.0576 | 104.5886
7 | 0.8027 | 0.00742 | 0.0588 | 108.1806
7.5 | 0.8825 | 0.00776 | 0.0543 | 113.7242
8 | 0.9677 | 0.00813 | 0.0486 | 119.0283
8.5 | 1.0445 | 0.00856 | 0.0446 | 122.021
9 | 1.1074 | 0.00889 | 0.0437 | 124.5669
9.5 | 1.1675 | 0.0094 | 0.0432 | 124.2021
10 | 1.2218 | 0.00987 | 0.0438 | 123.7893
10.5 | 1.2813 | 0.01044 | 0.0433 | 122.7299
11 | 1.3362 | 0.01112 | 0.0434 | 120.1619
11.5 | 1.379 | 0.01178 | 0.046 | 117.0628
12 | 1.4351 | 0.01267 | 0.0454 | 113.2676
12.5 | 1.4924 | 0.01345 | 0.0447 | 110.9591
13 | 1.5421 | 0.01462 | 0.0446 | 105.4788
13.5 | 1.5936 | 0.01568 | 0.0444 | 101.6327
14 | 1.636 | 0.01732 | 0.0446 | 94.4573
14.5 | 1.6726 | 0.01881 | 0.046 | 88.9208
15 | 1.6803 | 0.0211 | 0.0509 | 79.6351
15.5 | 1.6966 | 0.02327 | 0.0543 | 72.9093
16 | 1.7003 | 0.02647 | 0.0577 | 64.235
16.5 | 1.7091 | 0.02975 | 0.06 | 57.4487
17 | 1.7047 | 0.0343 | 0.0617 | 49.6997
17.5 | 1.7036 | 0.03894 | 0.0627 | 43.7494
18 | 1.6856 | 0.04525 | 0.063 | 37.2508
18.5 | 1.6657 | 0.05206 | 0.0626 | 31.9958
19 | 1.6321 | 0.06045 | 0.0613 | 26.9992
19.5 | 1.599 | 0.06911 | 0.0593 | 23.137
20 | 1.5467 | 0.08012 | 0.056 | 19.3048

## 79. Re 5M Mach 0.50 (1)
BIGFOIL.COM POLAR EXPORT
NACA33119
NACA33119 |  |  |  | Cl Max: | 1.465 | at alpha= | 11.5 | deg
JavaFoil+Calcfoil stall+Eppler ext transition |  |  |  | L/D Max: | 89.161 | at alpha= | 6.5 | deg
Re: | 5000000 |  |  | Cd Min: | 0.00737 | at alpha= | -1 | deg
Mach: | 0.5 |  |  | Cl=0 at alpha= | -1.5616 | deg
|  |  |  | @ Cl=0.1, Cd= | 0.0074585
|  |  |  | @ Cl=0.4, Cd= | 0.0084225
|  |  |  | @ Cl=0.6, Cd= | 0.0091434
alpha (deg) | Cl | Cd | Cm | Cl/Cd
-20 | -1.036 | 0.15877 | 0.015 | -6.523
-19.5 | -1.009 | 0.14471 | 0.015 | -6.972
-19 | -0.982 | 0.13476 | 0.015 | -7.291
-18.5 | -0.953 | 0.13919 | 0.014 | -6.85
-18 | -0.927 | 0.12871 | 0.014 | -7.201
-17.5 | -0.898 | 0.14009 | 0.014 | -6.413
-17 | -0.871 | 0.12286 | 0.014 | -7.088
-16.5 | -0.845 | 0.11286 | 0.014 | -7.484
-16 | -0.815 | 0.11868 | 0.013 | -6.866
-15.5 | -0.788 | 0.10748 | 0.013 | -7.332
-15 | -0.762 | 0.09868 | 0.013 | -7.72
-14.5 | -0.732 | 0.10138 | 0.012 | -7.216
-14 | -0.705 | 0.09272 | 0.012 | -7.602
-13.5 | -0.675 | 0.09588 | 0.011 | -7.043
-13 | -0.649 | 0.0853 | 0.012 | -7.611
-12.5 | -0.619 | 0.08755 | 0.011 | -7.075
-12 | -0.593 | 0.0779 | 0.011 | -7.613
-11.5 | -0.563 | 0.07941 | 0.01 | -7.093
-11 | -0.537 | 0.07336 | 0.011 | -7.323
-10.5 | -0.51 | 0.06703 | 0.011 | -7.611
-10 | -0.6 | 0.06456 | 0.011 | -9.287
-9.5 | -0.867 | 0.01612 | 0.019 | -53.769
-9 | -0.885 | 0.01469 | 0.018 | -60.212
-8.5 | -0.867 | 0.0138 | 0.018 | -62.842
-8 | -0.833 | 0.01308 | 0.018 | -63.66
-7.5 | -0.788 | 0.01245 | 0.017 | -63.284
-7 | -0.736 | 0.01196 | 0.017 | -61.587
-6.5 | -0.68 | 0.01154 | 0.017 | -58.898
-6 | -0.619 | 0.01117 | 0.016 | -55.384
-5.5 | -0.555 | 0.01087 | 0.016 | -51.024
-5 | -0.488 | 0.01031 | 0.015 | -47.369
-4.5 | -0.42 | 0.01008 | 0.015 | -41.702
-4 | -0.351 | 0.00992 | 0.015 | -35.337
-3.5 | -0.28 | 0.00984 | 0.014 | -28.472
-3 | -0.209 | 0.0085 | 0.014 | -24.56
-2.5 | -0.137 | 0.00893 | 0.013 | -15.308
-2 | -0.064 | 0.00885 | 0.013 | -7.253
-1.5 | 0.009 | 0.00879 | 0.012 | 0.982
-1 | 0.081 | 0.00737 | 0.012 | 11.053
-0.5 | 0.154 | 0.00771 | 0.012 | 20.009
0 | 0.226 | 0.00776 | 0.011 | 29.183
0.5 | 0.298 | 0.00744 | 0.011 | 40.109
1 | 0.37 | 0.00836 | 0.01 | 44.268
1.5 | 0.442 | 0.00851 | 0.01 | 51.909
2 | 0.513 | 0.00892 | 0.009 | 57.472
2.5 | 0.583 | 0.00909 | 0.009 | 64.166
3 | 0.653 | 0.00931 | 0.008 | 70.112
3.5 | 0.722 | 0.00956 | 0.008 | 75.501
4 | 0.79 | 0.00982 | 0.007 | 80.457
4.5 | 0.857 | 0.01014 | 0.007 | 84.517
5 | 0.923 | 0.01059 | 0.007 | 87.192
5.5 | 0.987 | 0.01127 | 0.006 | 87.631
6 | 1.05 | 0.0118 | 0.006 | 88.949
6.5 | 1.11 | 0.01245 | 0.005 | 89.161
7 | 1.168 | 0.01317 | 0.005 | 88.694
7.5 | 1.223 | 0.01416 | 0.004 | 86.383
8 | 1.274 | 0.01536 | 0.004 | 82.99
8.5 | 1.321 | 0.017 | 0.003 | 77.734
9 | 1.363 | 0.0189 | 0.003 | 72.127
9.5 | 1.4 | 0.02125 | 0.002 | 65.883
10 | 1.429 | 0.02448 | 0.002 | 58.36
10.5 | 1.451 | 0.02838 | 0.002 | 51.13
11 | 1.463 | 0.03364 | 0.001 | 43.492
11.5 | 1.465 | 0.04013 | 0.001 | 36.503
12 | 1.451 | 0.04863 | 0 | 29.845
12.5 | 1.415 | 0.05933 | 0 | 23.858
13 | 1.336 | 0.07386 | 0 | 18.09
13.5 | 0.899 | 0.10985 | -0.001 | 8.182
14 | 0.929 | 0.10412 | -0.001 | 8.922
14.5 | 0.953 | 0.11268 | -0.001 | 8.459
15 | 0.955 | 0.11969 | -0.001 | 7.98
15.5 | 1.006 | 0.1205 | -0.002 | 8.353
16 | 1.026 | 0.12717 | -0.002 | 8.067
16.5 | 1.045 | 0.13084 | -0.002 | 7.987

## 80. Re 5M Mach 0.50 (2)
BIGFOIL.COM POLAR EXPORT
NACA33119
NACA33119 |  |  |  | Cl Max: | 1.5972 | at alpha= | 13 | deg
XFOIL ncrit=9 |  |  |  | L/D Max: | 102.787 | at alpha= | 7.5 | deg
Re: | 5000000 |  |  | Cd Min: | 0.14053 | at alpha= | -17 | deg
Mach: | 0.5 |  |  | Cl=0 at alpha= | -2.3545 | deg
|  |  |  | @ Cl=0.1, Cd= | 0.0082129
|  |  |  | @ Cl=0.4, Cd= | 0.0069765
|  |  |  | @ Cl=0.6, Cd= | 0.0075414
alpha (deg) | Cl | Cd | Cm | Cl/Cd
-17 | -0.5942 | 0.14053 | -0.0325 | -4.2283
-16.5 | -0.6166 | 0.12799 | -0.0395 | -4.8176
-16 | -0.6553 | 0.11362 | -0.0478 | -5.7675
-15.5 | -0.7047 | 0.0979 | -0.0569 | -7.1982
-15 | -0.7462 | 0.08431 | -0.0645 | -8.8507
-14.5 | -0.7828 | 0.07243 | -0.0709 | -10.8077
-14 | -0.8081 | 0.06263 | -0.0751 | -12.9028
-13.5 | -0.8394 | 0.05271 | -0.0792 | -15.9249
-13 | -0.8585 | 0.04274 | -0.0852 | -20.0866
-12.5 | -0.8747 | 0.03373 | -0.0892 | -25.9324
-12 | -0.8995 | 0.0271 | -0.0856 | -33.1919
-11.5 | -0.8721 | 0.02058 | -0.089 | -42.3761
-11 | -0.8311 | 0.01755 | -0.0874 | -47.3561
-10.5 | -0.7368 | 0.01514 | -0.0934 | -48.6658
-10 | -0.6789 | 0.01368 | -0.0917 | -49.6272
-9.5 | -0.6338 | 0.01275 | -0.0867 | -49.7098
-9 | -0.5953 | 0.01189 | -0.0805 | -50.0673
-8.5 | -0.5549 | 0.01122 | -0.0742 | -49.4563
-8 | -0.5129 | 0.0107 | -0.068 | -47.9346
-7.5 | -0.4696 | 0.01025 | -0.062 | -45.8146
-7 | -0.4268 | 0.00985 | -0.056 | -43.3299
-6.5 | -0.3816 | 0.00955 | -0.0503 | -39.9581
-6 | -0.3361 | 0.00927 | -0.0448 | -36.2567
-5.5 | -0.2894 | 0.00905 | -0.0394 | -31.9779
-5 | -0.2432 | 0.00888 | -0.0341 | -27.3874
-4.5 | -0.1952 | 0.00872 | -0.0291 | -22.3853
-4 | -0.1485 | 0.0086 | -0.024 | -17.2674
-3.5 | -0.1015 | 0.00857 | -0.0189 | -11.8436
-3 | -0.0587 | 0.00859 | -0.0131 | -6.8335
-2.5 | -0.0149 | 0.00862 | -0.0074 | -1.7285
-2 | 0.0363 | 0.00861 | -0.0033 | 4.216
-1.5 | 0.0877 | 0.00857 | 0.0007 | 10.2334
-1 | 0.1125 | 0.00785 | 0.0095 | 14.3312
-0.5 | 0.1458 | 0.00731 | 0.0169 | 19.9453
0 | 0.1903 | 0.00715 | 0.0221 | 26.6154
0.5 | 0.2399 | 0.00702 | 0.0265 | 34.1738
1 | 0.2893 | 0.00699 | 0.0309 | 41.3877
1.5 | 0.3395 | 0.00701 | 0.0352 | 48.4308
2 | 0.3868 | 0.00698 | 0.0401 | 55.4155
2.5 | 0.4247 | 0.00697 | 0.0469 | 60.9326
3 | 0.4696 | 0.00708 | 0.0524 | 66.3277
3.5 | 0.5179 | 0.0072 | 0.0572 | 71.9306
4 | 0.5651 | 0.00738 | 0.0622 | 76.5718
4.5 | 0.6105 | 0.00759 | 0.0675 | 80.4348
5 | 0.6613 | 0.00778 | 0.0718 | 85
5.5 | 0.7118 | 0.00804 | 0.0761 | 88.5323
6 | 0.7702 | 0.00843 | 0.0788 | 91.3642
6.5 | 0.8592 | 0.00883 | 0.0758 | 97.3046
7 | 0.9536 | 0.00946 | 0.0716 | 100.8034
7.5 | 1.0289 | 0.01001 | 0.0715 | 102.7872
8 | 1.1003 | 0.01075 | 0.072 | 102.3535
8.5 | 1.1704 | 0.01171 | 0.0725 | 99.9488
9 | 1.2309 | 0.01275 | 0.0747 | 96.5412
9.5 | 1.2947 | 0.01423 | 0.0756 | 90.9838
10 | 1.3568 | 0.01573 | 0.0768 | 86.2556
10.5 | 1.4037 | 0.0177 | 0.0797 | 79.3051
11 | 1.462 | 0.02005 | 0.0798 | 72.9177
11.5 | 1.5144 | 0.02286 | 0.0798 | 66.2467
12 | 1.5546 | 0.02653 | 0.0797 | 58.5978
12.5 | 1.5891 | 0.03066 | 0.0794 | 51.8297
13 | 1.5972 | 0.03632 | 0.0791 | 43.9758
13.5 | 1.5849 | 0.04185 | 0.0816 | 37.871
14 | 1.5551 | 0.0489 | 0.0826 | 31.8016
14.5 | 1.5057 | 0.05773 | 0.0819 | 26.0818
15 | 1.4607 | 0.06662 | 0.0804 | 21.9258
15.5 | 1.3932 | 0.07774 | 0.0768 | 17.9213
16 | 1.3258 | 0.08948 | 0.072 | 14.8167
16.5 | 1.2715 | 0.10068 | 0.067 | 12.6291
17 | 1.2158 | 0.1126 | 0.061 | 10.7975
17.5 | 1.1879 | 0.12224 | 0.0563 | 9.7178
18 | 1.156 | 0.13265 | 0.0507 | 8.7147

## 81. Re 6M Mach 0.00 (1)
BIGFOIL.COM POLAR EXPORT
NACA33119
NACA33119 |  |  |  | Cl Max: | 1.903 | at alpha= | 19.5 | deg
JavaFoil+Calcfoil stall+Eppler ext transition |  |  |  | L/D Max: | 114.105 | at alpha= | 9 | deg
Re: | 6000000 |  |  | Cd Min: | 0.00758 | at alpha= | 4.5 | deg
Mach: | 0 |  |  | Cl=0 at alpha= | -1.5625 | deg
|  |  |  | @ Cl=0.1, Cd= | 0.0080975
|  |  |  | @ Cl=0.4, Cd= | 0.0079395
|  |  |  | @ Cl=0.6, Cd= | 0.0079364
alpha (deg) | Cl | Cd | Cm | Cl/Cd
-20 | -1.34 | 0.05952 | 0.02 | -22.523
-19.5 | -1.361 | 0.04836 | 0.02 | -28.141
-19 | -1.377 | 0.03975 | 0.02 | -34.655
-18.5 | -1.389 | 0.03357 | 0.021 | -41.363
-18 | -1.396 | 0.02877 | 0.021 | -48.507
-17.5 | -1.397 | 0.02562 | 0.02 | -54.507
-17 | -1.394 | 0.02308 | 0.02 | -60.404
-16.5 | -1.386 | 0.02116 | 0.02 | -65.509
-16 | -1.376 | 0.01958 | 0.02 | -70.251
-15.5 | -1.361 | 0.01827 | 0.02 | -74.473
-15 | -1.342 | 0.0172 | 0.02 | -78.033
-14.5 | -1.321 | 0.01629 | 0.019 | -81.098
-14 | -1.296 | 0.01548 | 0.019 | -83.721
-13.5 | -1.266 | 0.01477 | 0.019 | -85.738
-13 | -1.234 | 0.01412 | 0.019 | -87.417
-12.5 | -1.199 | 0.01359 | 0.018 | -88.238
-12 | -1.161 | 0.01309 | 0.018 | -88.741
-11.5 | -1.121 | 0.01264 | 0.018 | -88.714
-11 | -1.078 | 0.01224 | 0.017 | -88.111
-10.5 | -1.033 | 0.01184 | 0.017 | -87.269
-10 | -0.986 | 0.01151 | 0.017 | -85.727
-9.5 | -0.937 | 0.01118 | 0.016 | -83.867
-9 | -0.887 | 0.0109 | 0.016 | -81.309
-8.5 | -0.834 | 0.01061 | 0.016 | -78.584
-8 | -0.779 | 0.01039 | 0.015 | -75.016
-7.5 | -0.724 | 0.01015 | 0.015 | -71.307
-7 | -0.667 | 0.00882 | 0.015 | -75.575
-6.5 | -0.609 | 0.00871 | 0.014 | -69.9
-6 | -0.55 | 0.0091 | 0.014 | -60.435
-5.5 | -0.49 | 0.00897 | 0.014 | -54.664
-5 | -0.43 | 0.00887 | 0.013 | -48.409
-4.5 | -0.368 | 0.00935 | 0.013 | -39.384
-4 | -0.307 | 0.0089 | 0.013 | -34.44
-3.5 | -0.244 | 0.00887 | 0.012 | -27.561
-3 | -0.182 | 0.00943 | 0.012 | -19.283
-2.5 | -0.119 | 0.00943 | 0.011 | -12.615
-2 | -0.056 | 0.00939 | 0.011 | -5.942
-1.5 | 0.008 | 0.00935 | 0.011 | 0.803
-1 | 0.071 | 0.0083 | 0.01 | 8.533
-0.5 | 0.134 | 0.00786 | 0.01 | 17.045
0 | 0.197 | 0.00789 | 0.01 | 24.976
0.5 | 0.26 | 0.00791 | 0.009 | 32.876
1 | 0.323 | 0.0083 | 0.009 | 38.913
1.5 | 0.385 | 0.00793 | 0.008 | 48.619
2 | 0.448 | 0.00797 | 0.008 | 56.235
2.5 | 0.51 | 0.00802 | 0.008 | 63.621
3 | 0.572 | 0.00809 | 0.007 | 70.765
3.5 | 0.634 | 0.00775 | 0.007 | 81.756
4 | 0.695 | 0.00787 | 0.007 | 88.341
4.5 | 0.756 | 0.00758 | 0.006 | 99.741
5 | 0.817 | 0.00885 | 0.006 | 92.275
5.5 | 0.877 | 0.00903 | 0.005 | 97.078
6 | 0.936 | 0.00919 | 0.005 | 101.891
6.5 | 0.995 | 0.00941 | 0.005 | 105.816
7 | 1.054 | 0.00964 | 0.004 | 109.313
7.5 | 1.111 | 0.00993 | 0.004 | 111.933
8 | 1.168 | 0.01026 | 0.003 | 113.886
8.5 | 1.224 | 0.01081 | 0.003 | 113.163
9 | 1.278 | 0.0112 | 0.003 | 114.105
9.5 | 1.332 | 0.01207 | 0.002 | 110.359
10 | 1.384 | 0.01261 | 0.002 | 109.724
10.5 | 1.434 | 0.01313 | 0.001 | 109.229
11 | 1.482 | 0.01379 | 0.001 | 107.461
11.5 | 1.529 | 0.0146 | 0.001 | 104.731
12 | 1.573 | 0.01554 | 0 | 101.247
12.5 | 1.615 | 0.01675 | 0 | 96.406
13 | 1.655 | 0.01811 | 0 | 91.383
13.5 | 1.691 | 0.01988 | -0.001 | 85.075
14 | 1.725 | 0.02184 | -0.001 | 78.961
14.5 | 1.755 | 0.02431 | -0.001 | 72.192
15 | 1.782 | 0.02707 | -0.002 | 65.837
15.5 | 1.806 | 0.03035 | -0.002 | 59.522
16 | 1.828 | 0.03401 | -0.002 | 53.759
16.5 | 1.846 | 0.03827 | -0.003 | 48.234
17 | 1.862 | 0.04281 | -0.003 | 43.493
17.5 | 1.875 | 0.0479 | -0.003 | 39.143
18 | 1.885 | 0.05337 | -0.004 | 35.319
18.5 | 1.893 | 0.05916 | -0.004 | 31.997
19 | 1.899 | 0.06515 | -0.004 | 29.149
19.5 | 1.903 | 0.07138 | -0.004 | 26.654
20 | 1.903 | 0.0779 | -0.005 | 24.427

## 82. Re 6M Mach 0.00 (2)
BIGFOIL.COM POLAR EXPORT
NACA33119
NACA33119 |  |  |  | Cl Max: | 1.7584 | at alpha= | 19 | deg
XFOIL ncrit=9 |  |  |  | L/D Max: | 135.297 | at alpha= | 10 | deg
Re: | 6000000 |  |  | Cd Min: | 0.04729 | at alpha= | 20 | deg
Mach: | 0 |  |  | Cl=0 at alpha= | -2.0258 | deg
|  |  |  | @ Cl=0.1, Cd= | 0.0065525
|  |  |  | @ Cl=0.4, Cd= | 0.0061309
|  |  |  | @ Cl=0.6, Cd= | 0.006359
alpha (deg) | Cl | Cd | Cm | Cl/Cd
-20 | -1.5445 | 0.02925 | -0.0576 | -52.8034
-19.5 | -1.5273 | 0.02673 | -0.0556 | -57.138
-19 | -1.5077 | 0.02454 | -0.0534 | -61.4385
-18.5 | -1.4862 | 0.02264 | -0.0509 | -65.6449
-18 | -1.463 | 0.02101 | -0.0481 | -69.6335
-17.5 | -1.4393 | 0.0196 | -0.0448 | -73.4337
-17 | -1.4147 | 0.01834 | -0.0413 | -77.1374
-16.5 | -1.3878 | 0.01728 | -0.0377 | -80.3125
-16 | -1.3617 | 0.01633 | -0.0337 | -83.3864
-15.5 | -1.3314 | 0.01531 | -0.0305 | -86.9628
-15 | -1.2818 | 0.01438 | -0.0308 | -89.1377
-14.5 | -1.2298 | 0.01355 | -0.0313 | -90.7601
-14 | -1.1744 | 0.01285 | -0.0322 | -91.393
-13.5 | -1.1339 | 0.01218 | -0.0299 | -93.0952
-13 | -1.0776 | 0.01161 | -0.0306 | -92.8165
-12.5 | -1.0092 | 0.01095 | -0.0339 | -92.1644
-12 | -0.9243 | 0.01042 | -0.0405 | -88.7044
-11.5 | -0.7984 | 0.00993 | -0.0558 | -80.4028
-11 | -0.7601 | 0.00971 | -0.0525 | -78.2801
-10.5 | -0.725 | 0.00944 | -0.0484 | -76.8008
-10 | -0.6901 | 0.00922 | -0.0442 | -74.8482
-9.5 | -0.653 | 0.00906 | -0.0403 | -72.0751
-9 | -0.616 | 0.00892 | -0.0364 | -69.0583
-8.5 | -0.5772 | 0.00871 | -0.0327 | -66.2687
-8 | -0.5378 | 0.00852 | -0.0291 | -63.1221
-7.5 | -0.4974 | 0.00836 | -0.0257 | -59.4976
-7 | -0.4571 | 0.00822 | -0.0222 | -55.6083
-6.5 | -0.4186 | 0.00814 | -0.0183 | -51.4251
-6 | -0.378 | 0.00809 | -0.0147 | -46.7244
-5.5 | -0.3329 | 0.00798 | -0.0122 | -41.7168
-5 | -0.286 | 0.00792 | -0.01 | -36.1111
-4.5 | -0.2392 | 0.00785 | -0.0078 | -30.4713
-4 | -0.1912 | 0.00781 | -0.0059 | -24.4814
-3.5 | -0.1431 | 0.00779 | -0.0039 | -18.3697
-3 | -0.0949 | 0.00778 | -0.002 | -12.1979
-2.5 | -0.046 | 0.00776 | -0.0003 | -5.9278
-2 | 0.0025 | 0.00774 | 0.0015 | 0.323
-1.5 | 0.048 | 0.00757 | 0.004 | 6.3408
-1 | 0.0739 | 0.00668 | 0.0102 | 11.0629
-0.5 | 0.1169 | 0.00647 | 0.0131 | 18.068
0 | 0.1627 | 0.00636 | 0.0154 | 25.5818
0.5 | 0.2094 | 0.00624 | 0.0176 | 33.5577
1 | 0.2562 | 0.0062 | 0.0198 | 41.3226
1.5 | 0.3058 | 0.00619 | 0.0213 | 49.4023
2 | 0.3529 | 0.00614 | 0.0234 | 57.4756
2.5 | 0.3979 | 0.00613 | 0.0259 | 64.9103
3 | 0.4474 | 0.00615 | 0.0275 | 72.748
3.5 | 0.4957 | 0.00621 | 0.0293 | 79.8229
4 | 0.5417 | 0.0063 | 0.0315 | 85.9841
4.5 | 0.5878 | 0.00634 | 0.0337 | 92.7129
5 | 0.6328 | 0.00641 | 0.0361 | 98.7207
5.5 | 0.6713 | 0.00651 | 0.0399 | 103.1183
6 | 0.7081 | 0.0066 | 0.044 | 107.2879
6.5 | 0.7472 | 0.00669 | 0.0476 | 111.6891
7 | 0.7859 | 0.00685 | 0.0512 | 114.7299
7.5 | 0.8318 | 0.00707 | 0.0531 | 117.6521
8 | 0.9027 | 0.0073 | 0.0495 | 123.6575
8.5 | 0.9904 | 0.0077 | 0.0421 | 128.6234
9 | 1.0663 | 0.00802 | 0.0373 | 132.9551
9.5 | 1.1244 | 0.00838 | 0.0363 | 134.1766
10 | 1.1852 | 0.00876 | 0.0346 | 135.2968
11 | 1.2908 | 0.00963 | 0.0343 | 134.0395
11.5 | 1.3442 | 0.01007 | 0.0339 | 133.4856
12 | 1.3905 | 0.01065 | 0.0347 | 130.5634
12.5 | 1.4346 | 0.01125 | 0.0359 | 127.52
13 | 1.4872 | 0.01191 | 0.035 | 124.8699
13.5 | 1.5382 | 0.01261 | 0.0342 | 121.9826
14 | 1.584 | 0.01354 | 0.034 | 116.9867
14.5 | 1.631 | 0.0144 | 0.0336 | 113.2639
15 | 1.6706 | 0.01566 | 0.0337 | 106.6794
15.5 | 1.7051 | 0.01683 | 0.0349 | 101.3131
16 | 1.7168 | 0.01849 | 0.0393 | 92.8502
16.5 | 1.7315 | 0.02022 | 0.0429 | 85.633
17 | 1.7415 | 0.02247 | 0.0462 | 77.5033
17.5 | 1.7524 | 0.025 | 0.0487 | 70.096
18 | 1.7577 | 0.02819 | 0.0507 | 62.3519
18.5 | 1.7522 | 0.03251 | 0.0524 | 53.8973
19 | 1.7584 | 0.03612 | 0.0533 | 48.6822
19.5 | 1.743 | 0.04186 | 0.0538 | 41.6388
20 | 1.7345 | 0.04729 | 0.0537 | 36.6779

## 83. Re 6M Mach 0.10 (1)
BIGFOIL.COM POLAR EXPORT
NACA33119
NACA33119 |  |  |  | Cl Max: | 1.887 | at alpha= | 19.5 | deg
JavaFoil+Calcfoil stall+Eppler ext transition |  |  |  | L/D Max: | 114.498 | at alpha= | 8.5 | deg
Re: | 6000000 |  |  | Cd Min: | 0.00754 | at alpha= | 4 | deg
Mach: | 0.1 |  |  | Cl=0 at alpha= | -1.5625 | deg
|  |  |  | @ Cl=0.1, Cd= | 0.0081616
|  |  |  | @ Cl=0.4, Cd= | 0.0079541
|  |  |  | @ Cl=0.6, Cd= | 0.0077363
alpha (deg) | Cl | Cd | Cm | Cl/Cd
-20 | -1.284 | 0.07343 | 0.019 | -17.482
-19.5 | -1.311 | 0.0581 | 0.02 | -22.564
-19 | -1.335 | 0.04616 | 0.02 | -28.921
-18.5 | -1.353 | 0.03777 | 0.02 | -35.814
-18 | -1.365 | 0.03177 | 0.02 | -42.957
-17.5 | -1.371 | 0.02749 | 0.02 | -49.883
-17 | -1.373 | 0.02435 | 0.02 | -56.392
-16.5 | -1.369 | 0.0221 | 0.02 | -61.956
-16 | -1.362 | 0.0202 | 0.02 | -67.429
-15.5 | -1.35 | 0.01881 | 0.02 | -71.744
-15 | -1.334 | 0.01762 | 0.02 | -75.699
-14.5 | -1.314 | 0.01659 | 0.019 | -79.194
-14 | -1.291 | 0.01576 | 0.019 | -81.921
-13.5 | -1.263 | 0.01504 | 0.019 | -84.007
-13 | -1.232 | 0.01435 | 0.019 | -85.873
-12.5 | -1.198 | 0.01377 | 0.018 | -87.028
-12 | -1.161 | 0.01327 | 0.018 | -87.512
-11.5 | -1.122 | 0.01279 | 0.018 | -87.733
-11 | -1.08 | 0.01235 | 0.018 | -87.407
-10.5 | -1.035 | 0.01198 | 0.017 | -86.453
-10 | -0.989 | 0.01159 | 0.017 | -85.285
-9.5 | -0.94 | 0.01126 | 0.017 | -83.522
-9 | -0.889 | 0.01097 | 0.016 | -81.079
-8.5 | -0.837 | 0.01071 | 0.016 | -78.127
-8 | -0.782 | 0.01043 | 0.016 | -75.006
-7.5 | -0.727 | 0.01023 | 0.015 | -71.017
-7 | -0.67 | 0.00885 | 0.015 | -75.695
-6.5 | -0.611 | 0.00874 | 0.014 | -69.929
-6 | -0.552 | 0.00913 | 0.014 | -60.491
-5.5 | -0.492 | 0.00902 | 0.014 | -54.599
-5 | -0.432 | 0.00894 | 0.013 | -48.252
-4.5 | -0.37 | 0.00939 | 0.013 | -39.396
-4 | -0.308 | 0.00891 | 0.013 | -34.578
-3.5 | -0.246 | 0.0089 | 0.012 | -27.591
-3 | -0.183 | 0.00946 | 0.012 | -19.31
-2.5 | -0.12 | 0.0095 | 0.012 | -12.586
-2 | -0.056 | 0.00946 | 0.011 | -5.929
-1.5 | 0.008 | 0.00936 | 0.011 | 0.805
-1 | 0.071 | 0.00837 | 0.01 | 8.498
-0.5 | 0.135 | 0.00791 | 0.01 | 17.02
0 | 0.198 | 0.00791 | 0.01 | 25.05
0.5 | 0.261 | 0.00793 | 0.009 | 32.973
1 | 0.324 | 0.00833 | 0.009 | 38.939
1.5 | 0.387 | 0.00795 | 0.008 | 48.733
2 | 0.45 | 0.00797 | 0.008 | 56.464
2.5 | 0.513 | 0.00805 | 0.008 | 63.671
3 | 0.575 | 0.0077 | 0.007 | 74.623
3.5 | 0.637 | 0.00779 | 0.007 | 81.723
4 | 0.698 | 0.00754 | 0.007 | 92.585
4.5 | 0.76 | 0.00761 | 0.006 | 99.843
5 | 0.82 | 0.0089 | 0.006 | 92.191
5.5 | 0.881 | 0.00908 | 0.005 | 97.017
6 | 0.941 | 0.00924 | 0.005 | 101.763
6.5 | 1 | 0.00946 | 0.005 | 105.64
7 | 1.058 | 0.00973 | 0.004 | 108.748
7.5 | 1.116 | 0.01001 | 0.004 | 111.525
8 | 1.173 | 0.01034 | 0.003 | 113.381
8.5 | 1.228 | 0.01073 | 0.003 | 114.498
9 | 1.283 | 0.01132 | 0.003 | 113.369
9.5 | 1.336 | 0.01221 | 0.002 | 109.427
10 | 1.388 | 0.01278 | 0.002 | 108.61
10.5 | 1.438 | 0.01333 | 0.001 | 107.904
11 | 1.486 | 0.01403 | 0.001 | 105.952
11.5 | 1.533 | 0.01488 | 0.001 | 103.005
12 | 1.576 | 0.01591 | 0 | 99.076
12.5 | 1.618 | 0.01716 | 0 | 94.269
13 | 1.657 | 0.01862 | 0 | 88.97
13.5 | 1.692 | 0.02048 | -0.001 | 82.645
14 | 1.725 | 0.02258 | -0.001 | 76.385
14.5 | 1.754 | 0.0252 | -0.001 | 69.621
15 | 1.781 | 0.02813 | -0.002 | 63.311
15.5 | 1.804 | 0.03164 | -0.002 | 57.001
16 | 1.824 | 0.03547 | -0.002 | 51.425
16.5 | 1.841 | 0.03995 | -0.003 | 46.074
17 | 1.855 | 0.04478 | -0.003 | 41.428
17.5 | 1.867 | 0.05007 | -0.003 | 37.276
18 | 1.875 | 0.0557 | -0.004 | 33.658
18.5 | 1.881 | 0.06171 | -0.004 | 30.483
19 | 1.885 | 0.06797 | -0.004 | 27.74
19.5 | 1.887 | 0.0744 | -0.004 | 25.357
20 | 1.885 | 0.0812 | -0.005 | 23.209

## 84. Re 6M Mach 0.10 (2)
BIGFOIL.COM POLAR EXPORT
NACA33119
NACA33119 |  |  |  | Cl Max: | 1.1917 | at alpha= | 10 | deg
XFOIL ncrit=9 |  |  |  | L/D Max: | 134.655 | at alpha= | 10 | deg
Re: | 6000000 |  |  | Cd Min: | 0.0313 | at alpha= | -20 | deg
Mach: | 0.1 |  |  | Cl=0 at alpha= | -2.0338 | deg
|  |  |  | @ Cl=0.1, Cd= | 0.0065773
|  |  |  | @ Cl=0.4, Cd= | 0.0061501
|  |  |  | @ Cl=0.6, Cd= | 0.0063854
alpha (deg) | Cl | Cd | Cm | Cl/Cd
-20 | -1.5374 | 0.0313 | -0.0607 | -49.1182
-19.5 | -1.5225 | 0.02844 | -0.0589 | -53.5338
-19 | -1.5054 | 0.0259 | -0.0567 | -58.1236
-18.5 | -1.4851 | 0.02378 | -0.0542 | -62.4516
-18 | -1.4627 | 0.02197 | -0.0513 | -66.5772
-17.5 | -1.4395 | 0.0204 | -0.0481 | -70.5637
-17 | -1.4155 | 0.01902 | -0.0445 | -74.4217
-16.5 | -1.3893 | 0.01784 | -0.0408 | -77.8756
-16 | -1.3633 | 0.01679 | -0.0368 | -81.1971
-15.5 | -1.335 | 0.01583 | -0.033 | -84.3335
-15 | -1.2862 | 0.01479 | -0.033 | -86.9642
-14.5 | -1.2345 | 0.01388 | -0.0333 | -88.9409
-14 | -1.1798 | 0.01309 | -0.034 | -90.1299
-13.5 | -1.1377 | 0.0124 | -0.0318 | -91.75
-13 | -1.0833 | 0.01177 | -0.032 | -92.0391
-12.5 | -1.0136 | 0.01114 | -0.0353 | -90.9874
-12 | -0.9307 | 0.01056 | -0.0413 | -88.1345
-11.5 | -0.8021 | 0.01003 | -0.057 | -79.9701
-11 | -0.7609 | 0.00982 | -0.0541 | -77.4847
-10.5 | -0.7258 | 0.00953 | -0.05 | -76.1595
-10 | -0.6903 | 0.00929 | -0.0458 | -74.3057
-9.5 | -0.6538 | 0.00912 | -0.0417 | -71.6886
-9 | -0.6161 | 0.00897 | -0.0377 | -68.6845
-8.5 | -0.5771 | 0.00876 | -0.034 | -65.879
-8 | -0.5375 | 0.00856 | -0.0303 | -62.7921
-7.5 | -0.4971 | 0.00839 | -0.0268 | -59.2491
-7 | -0.4564 | 0.00825 | -0.0233 | -55.3212
-6.5 | -0.4167 | 0.00814 | -0.0195 | -51.1916
-6 | -0.3773 | 0.0081 | -0.0156 | -46.5802
-5.5 | -0.3328 | 0.008 | -0.0128 | -41.6
-5 | -0.2861 | 0.00794 | -0.0105 | -36.0327
-4.5 | -0.2392 | 0.00787 | -0.0082 | -30.3939
-4 | -0.1911 | 0.00784 | -0.0062 | -24.375
-3.5 | -0.1431 | 0.00782 | -0.0042 | -18.2992
-3 | -0.0946 | 0.0078 | -0.0022 | -12.1282
-2.5 | -0.0455 | 0.00778 | -0.0004 | -5.8483
-2 | 0.0033 | 0.00776 | 0.0014 | 0.42526
-1.5 | 0.0495 | 0.00763 | 0.0038 | 6.4875
-1 | 0.0747 | 0.0067 | 0.0102 | 11.1493
-0.5 | 0.118 | 0.00649 | 0.0132 | 18.1818
0 | 0.1637 | 0.00639 | 0.0156 | 25.6182
0.5 | 0.2107 | 0.00626 | 0.0178 | 33.6581
1 | 0.2574 | 0.00622 | 0.0201 | 41.3826
1.5 | 0.3075 | 0.00621 | 0.0216 | 49.5169
2 | 0.3547 | 0.00616 | 0.0238 | 57.5812
2.5 | 0.3997 | 0.00615 | 0.0264 | 64.9919
3 | 0.4494 | 0.00617 | 0.028 | 72.8363
3.5 | 0.4977 | 0.00624 | 0.0299 | 79.7596
4 | 0.5439 | 0.00633 | 0.0322 | 85.9242
4.5 | 0.5902 | 0.00637 | 0.0344 | 92.6531
5 | 0.6348 | 0.00644 | 0.0371 | 98.5714
5.5 | 0.6714 | 0.00653 | 0.0413 | 102.8178
6 | 0.7098 | 0.00663 | 0.0452 | 107.0588
6.5 | 0.7489 | 0.00673 | 0.0489 | 111.2779
7 | 0.7878 | 0.0069 | 0.0525 | 114.1739
7.5 | 0.836 | 0.00711 | 0.054 | 117.5809
8 | 0.91 | 0.00737 | 0.0499 | 123.4735
8.5 | 0.9984 | 0.00779 | 0.0425 | 128.1643
9 | 1.0732 | 0.00809 | 0.0382 | 132.6576
9.5 | 1.1314 | 0.00848 | 0.0373 | 133.4198
10 | 1.1917 | 0.00885 | 0.0359 | 134.6554

## 85. Re 6M Mach 0.25 (1)
BIGFOIL.COM POLAR EXPORT
NACA33119
NACA33119 |  |  |  | Cl Max: | 1.8 | at alpha= | 17 | deg
JavaFoil+Calcfoil stall+Eppler ext transition |  |  |  | L/D Max: | 110.02 | at alpha= | 8.5 | deg
Re: | 6000000 |  |  | Cd Min: | 0.00764 | at alpha= | 3.5 | deg
Mach: | 0.25 |  |  | Cl=0 at alpha= | -1.5606 | deg
|  |  |  | @ Cl=0.1, Cd= | 0.0080517
|  |  |  | @ Cl=0.4, Cd= | 0.0078128
|  |  |  | @ Cl=0.6, Cd= | 0.0079008
alpha (deg) | Cl | Cd | Cm | Cl/Cd
-20 | -0.929 | 0.15479 | 0.014 | -6.003
-19.5 | -0.959 | 0.14642 | 0.014 | -6.552
-19 | -0.987 | 0.13765 | 0.014 | -7.168
-18.5 | -1.011 | 0.12936 | 0.014 | -7.817
-18 | -1.035 | 0.11897 | 0.014 | -8.701
-17.5 | -1.093 | 0.08449 | 0.017 | -12.939
-17 | -1.156 | 0.05377 | 0.019 | -21.497
-16.5 | -1.203 | 0.03674 | 0.02 | -32.75
-16 | -1.232 | 0.02847 | 0.02 | -43.28
-15.5 | -1.248 | 0.02393 | 0.02 | -52.159
-15 | -1.255 | 0.02113 | 0.02 | -59.393
-14.5 | -1.253 | 0.01924 | 0.02 | -65.13
-14 | -1.245 | 0.01777 | 0.02 | -70.078
-13.5 | -1.23 | 0.01666 | 0.019 | -73.819
-13 | -1.209 | 0.01572 | 0.019 | -76.917
-12.5 | -1.184 | 0.01493 | 0.019 | -79.29
-12 | -1.155 | 0.01422 | 0.019 | -81.193
-11.5 | -1.121 | 0.01364 | 0.018 | -82.172
-11 | -1.084 | 0.0131 | 0.018 | -82.756
-10.5 | -1.043 | 0.01263 | 0.018 | -82.586
-10 | -1 | 0.01219 | 0.017 | -81.965
-9.5 | -0.953 | 0.01177 | 0.017 | -80.974
-9 | -0.904 | 0.01143 | 0.017 | -79.08
-8.5 | -0.852 | 0.01108 | 0.016 | -76.861
-8 | -0.798 | 0.0108 | 0.016 | -73.838
-7.5 | -0.742 | 0.01056 | 0.016 | -70.244
-7 | -0.685 | 0.01034 | 0.015 | -66.184
-6.5 | -0.626 | 0.01011 | 0.015 | -61.896
-6 | -0.566 | 0.00885 | 0.015 | -63.962
-5.5 | -0.505 | 0.00874 | 0.014 | -57.713
-5 | -0.443 | 0.00875 | 0.014 | -50.585
-4.5 | -0.38 | 0.0087 | 0.013 | -43.619
-4 | -0.316 | 0.00913 | 0.013 | -34.634
-3.5 | -0.252 | 0.00909 | 0.013 | -27.719
-3 | -0.188 | 0.00918 | 0.012 | -20.444
-2.5 | -0.123 | 0.0092 | 0.012 | -13.341
-2 | -0.058 | 0.00966 | 0.011 | -5.966
-1.5 | 0.008 | 0.00914 | 0.011 | 0.848
-1 | 0.073 | 0.00806 | 0.011 | 9.066
-0.5 | 0.138 | 0.00804 | 0.01 | 17.202
0 | 0.203 | 0.00808 | 0.01 | 25.156
0.5 | 0.268 | 0.00811 | 0.01 | 33.103
1 | 0.333 | 0.00773 | 0.009 | 43.1
1.5 | 0.398 | 0.0078 | 0.009 | 50.963
2 | 0.462 | 0.00821 | 0.008 | 56.236
2.5 | 0.526 | 0.00787 | 0.008 | 66.852
3 | 0.59 | 0.00795 | 0.008 | 74.214
3.5 | 0.653 | 0.00764 | 0.007 | 85.524
4 | 0.716 | 0.00862 | 0.007 | 83.108
4.5 | 0.779 | 0.00876 | 0.006 | 88.85
5 | 0.841 | 0.00895 | 0.006 | 93.994
5.5 | 0.902 | 0.00917 | 0.006 | 98.422
6 | 0.963 | 0.00961 | 0.005 | 100.177
6.5 | 1.023 | 0.0099 | 0.005 | 103.375
7 | 1.082 | 0.01018 | 0.004 | 106.343
7.5 | 1.141 | 0.01051 | 0.004 | 108.491
8 | 1.198 | 0.01092 | 0.003 | 109.653
8.5 | 1.253 | 0.01139 | 0.003 | 110.02
9 | 1.308 | 0.01208 | 0.003 | 108.237
9.5 | 1.36 | 0.01294 | 0.002 | 105.114
10 | 1.411 | 0.01377 | 0.002 | 102.436
10.5 | 1.459 | 0.01462 | 0.002 | 99.839
11 | 1.506 | 0.01553 | 0.001 | 96.917
11.5 | 1.549 | 0.01667 | 0.001 | 92.94
12 | 1.59 | 0.01818 | 0 | 87.457
12.5 | 1.627 | 0.0199 | 0 | 81.781
13 | 1.662 | 0.02206 | 0 | 75.329
13.5 | 1.692 | 0.02456 | -0.001 | 68.916
14 | 1.719 | 0.02763 | -0.001 | 62.233
14.5 | 1.743 | 0.03111 | -0.001 | 56.028
15 | 1.762 | 0.03526 | -0.002 | 49.971
15.5 | 1.777 | 0.03987 | -0.002 | 44.575
16 | 1.789 | 0.04516 | -0.002 | 39.618
16.5 | 1.796 | 0.05093 | -0.003 | 35.269
17 | 1.8 | 0.05724 | -0.003 | 31.447
17.5 | 1.8 | 0.06396 | -0.003 | 28.144
18 | 1.796 | 0.07113 | -0.004 | 25.242
18.5 | 1.788 | 0.07862 | -0.004 | 22.738
19 | 1.776 | 0.0864 | -0.004 | 20.559
19.5 | 1.76 | 0.09441 | -0.004 | 18.644
20 | 1.739 | 0.10266 | -0.005 | 16.939

## 86. Re 6M Mach 0.25 (2)
BIGFOIL.COM POLAR EXPORT
NACA33119
NACA33119 |  |  |  | Cl Max: | 1.7303 | at alpha= | 17 | deg
XFOIL ncrit=9 |  |  |  | L/D Max: | 129.811 | at alpha= | 9.5 | deg
Re: | 6000000 |  |  | Cd Min: | 0.07697 | at alpha= | 20 | deg
Mach: | 0.25 |  |  | Cl=0 at alpha= | -2.0803 | deg
|  |  |  | @ Cl=0.1, Cd= | 0.0067661
|  |  |  | @ Cl=0.4, Cd= | 0.0062714
|  |  |  | @ Cl=0.6, Cd= | 0.0064995
alpha (deg) | Cl | Cd | Cm | Cl/Cd
-20 | -1.5049 | 0.04334 | -0.0743 | -34.7231
-19.5 | -1.493 | 0.03925 | -0.0735 | -38.0382
-19 | -1.479 | 0.03553 | -0.0722 | -41.6268
-18.5 | -1.4615 | 0.03229 | -0.0704 | -45.2617
-18 | -1.4453 | 0.02917 | -0.068 | -49.5475
-17.5 | -1.4301 | 0.02627 | -0.065 | -54.4385
-17 | -1.4107 | 0.02391 | -0.0615 | -59.0004
-16.5 | -1.3895 | 0.02188 | -0.0576 | -63.5055
-16 | -1.3647 | 0.02019 | -0.0535 | -67.5929
-15.5 | -1.3404 | 0.01867 | -0.049 | -71.7943
-15 | -1.3078 | 0.01738 | -0.0454 | -75.2474
-14.5 | -1.2555 | 0.01616 | -0.0451 | -77.6918
-14 | -1.2027 | 0.01492 | -0.0449 | -80.6099
-13.5 | -1.1524 | 0.01385 | -0.0438 | -83.2058
-13 | -1.1082 | 0.01295 | -0.0413 | -85.5753
-12.5 | -1.042 | 0.01213 | -0.0429 | -85.9027
-12 | -0.9572 | 0.01152 | -0.0479 | -83.0903
-11.5 | -0.8293 | 0.01075 | -0.0622 | -77.1442
-11 | -0.771 | 0.01036 | -0.0622 | -74.4208
-10.5 | -0.7296 | 0.01004 | -0.0586 | -72.6693
-10 | -0.6925 | 0.00976 | -0.0541 | -70.9529
-9.5 | -0.6556 | 0.00949 | -0.0495 | -69.0832
-9 | -0.6175 | 0.00927 | -0.045 | -66.6127
-8.5 | -0.5759 | 0.00905 | -0.0412 | -63.6354
-8 | -0.5364 | 0.00885 | -0.0369 | -60.6102
-7.5 | -0.495 | 0.00861 | -0.033 | -57.4913
-7 | -0.4521 | 0.00845 | -0.0293 | -53.503
-6.5 | -0.4109 | 0.00827 | -0.0253 | -49.6856
-6 | -0.3682 | 0.00815 | -0.0215 | -45.1779
-5.5 | -0.3275 | 0.00809 | -0.0174 | -40.4821
-5 | -0.2858 | 0.00805 | -0.0134 | -35.5031
-4.5 | -0.2385 | 0.008 | -0.0107 | -29.8125
-4 | -0.1899 | 0.00795 | -0.0082 | -23.8868
-3.5 | -0.1411 | 0.0079 | -0.0058 | -17.8608
-3 | -0.0917 | 0.00788 | -0.0035 | -11.6371
-2.5 | -0.0418 | 0.00787 | -0.0014 | -5.3113
-2 | 0.008 | 0.00786 | 0.0008 | 1.0178
-1.5 | 0.0566 | 0.00779 | 0.0031 | 7.2657
-1 | 0.0804 | 0.00689 | 0.0103 | 11.6691
-0.5 | 0.1231 | 0.00662 | 0.0137 | 18.5952
0 | 0.1694 | 0.00647 | 0.0166 | 26.1824
0.5 | 0.2175 | 0.00639 | 0.019 | 34.0376
1 | 0.2652 | 0.00632 | 0.0216 | 41.962
1.5 | 0.3161 | 0.00631 | 0.0235 | 50.0951
2 | 0.3636 | 0.00631 | 0.026 | 57.6228
2.5 | 0.4108 | 0.00626 | 0.0287 | 65.623
3 | 0.4602 | 0.00629 | 0.0309 | 73.1638
3.5 | 0.5074 | 0.00639 | 0.0335 | 79.4053
4 | 0.5559 | 0.00645 | 0.0359 | 86.186
4.5 | 0.6004 | 0.0065 | 0.0392 | 92.3692
5 | 0.6365 | 0.00659 | 0.0441 | 96.5857
5.5 | 0.6778 | 0.00671 | 0.048 | 101.0134
6 | 0.7192 | 0.00681 | 0.0518 | 105.6094
6.5 | 0.7582 | 0.00698 | 0.056 | 108.6246
7 | 0.8021 | 0.00719 | 0.0592 | 111.5577
7.5 | 0.8642 | 0.0074 | 0.0585 | 116.7838
8 | 0.9633 | 0.00786 | 0.0497 | 122.5573
8.5 | 1.0393 | 0.00817 | 0.0461 | 127.2093
9 | 1.1075 | 0.00856 | 0.044 | 129.3808
9.5 | 1.1696 | 0.00901 | 0.0431 | 129.8113
10 | 1.2199 | 0.00943 | 0.0447 | 129.3637
10.5 | 1.281 | 0.01004 | 0.0437 | 127.5896
11 | 1.3389 | 0.01056 | 0.0436 | 126.7898
11.5 | 1.388 | 0.0113 | 0.0447 | 122.8319
12 | 1.4335 | 0.01203 | 0.0466 | 119.1604
12.5 | 1.4888 | 0.0129 | 0.0462 | 115.4109
13 | 1.5422 | 0.01383 | 0.0459 | 111.5112
13.5 | 1.5903 | 0.01504 | 0.046 | 105.738
14 | 1.6371 | 0.01635 | 0.0461 | 100.1284
14.5 | 1.677 | 0.01812 | 0.0465 | 92.5497
15 | 1.7046 | 0.01986 | 0.049 | 85.8308
15.5 | 1.7114 | 0.02244 | 0.0533 | 76.2656
16 | 1.7237 | 0.02501 | 0.0565 | 68.9204
16.5 | 1.7261 | 0.02855 | 0.0593 | 60.4588
17 | 1.7303 | 0.03236 | 0.0612 | 53.4703
17.5 | 1.7245 | 0.03725 | 0.0625 | 46.2953
18 | 1.7142 | 0.04281 | 0.063 | 40.042
18.5 | 1.6886 | 0.05004 | 0.0627 | 33.745
19 | 1.6657 | 0.0573 | 0.0618 | 29.0698
19.5 | 1.6175 | 0.06738 | 0.0596 | 24.0056
20 | 1.5778 | 0.07697 | 0.0569 | 20.4989

## 87. Re 6M Mach 0.50 (1)
BIGFOIL.COM POLAR EXPORT
NACA33119
NACA33119 |  |  |  | Cl Max: | 1.467 | at alpha= | 11.5 | deg
JavaFoil+Calcfoil stall+Eppler ext transition |  |  |  | L/D Max: | 91.414 | at alpha= | 6.5 | deg
Re: | 6000000 |  |  | Cd Min: | 0.00729 | at alpha= | 0.5 | deg
Mach: | 0.5 |  |  | Cl=0 at alpha= | -1.5616 | deg
|  |  |  | @ Cl=0.1, Cd= | 0.0076048
|  |  |  | @ Cl=0.4, Cd= | 0.0077842
|  |  |  | @ Cl=0.6, Cd= | 0.0089783
alpha (deg) | Cl | Cd | Cm | Cl/Cd
-20 | -1.036 | 0.15417 | 0.015 | -6.72
-19.5 | -1.01 | 0.14217 | 0.015 | -7.103
-19 | -0.986 | 0.13137 | 0.016 | -7.507
-18.5 | -0.954 | 0.13687 | 0.014 | -6.968
-18 | -0.928 | 0.12672 | 0.014 | -7.32
-17.5 | -0.899 | 0.12886 | 0.014 | -6.977
-17 | -0.871 | 0.12128 | 0.014 | -7.183
-16.5 | -0.846 | 0.11063 | 0.014 | -7.649
-16 | -0.815 | 0.11763 | 0.013 | -6.929
-15.5 | -0.789 | 0.10553 | 0.013 | -7.474
-15 | -0.764 | 0.09633 | 0.013 | -7.93
-14.5 | -0.732 | 0.10017 | 0.012 | -7.31
-14 | -0.707 | 0.09069 | 0.013 | -7.794
-13.5 | -0.675 | 0.09476 | 0.011 | -7.128
-13 | -0.65 | 0.08358 | 0.012 | -7.78
-12.5 | -0.62 | 0.0862 | 0.011 | -7.19
-12 | -0.595 | 0.07631 | 0.012 | -7.792
-11.5 | -0.564 | 0.07826 | 0.011 | -7.207
-11 | -0.538 | 0.07234 | 0.011 | -7.434
-10.5 | -0.511 | 0.06579 | 0.011 | -7.768
-10 | -0.6 | 0.06353 | 0.011 | -9.447
-9.5 | -0.869 | 0.01559 | 0.019 | -55.725
-9 | -0.886 | 0.01424 | 0.018 | -62.197
-8.5 | -0.868 | 0.01339 | 0.018 | -64.813
-8 | -0.833 | 0.0127 | 0.018 | -65.599
-7.5 | -0.789 | 0.01211 | 0.017 | -65.104
-7 | -0.737 | 0.01163 | 0.017 | -63.373
-6.5 | -0.68 | 0.01123 | 0.017 | -60.556
-6 | -0.619 | 0.01088 | 0.016 | -56.884
-5.5 | -0.555 | 0.01059 | 0.016 | -52.402
-5 | -0.488 | 0.0104 | 0.015 | -46.962
-4.5 | -0.42 | 0.00982 | 0.015 | -42.816
-4 | -0.351 | 0.00969 | 0.015 | -36.215
-3.5 | -0.28 | 0.00856 | 0.014 | -32.742
-3 | -0.209 | 0.00866 | 0.014 | -24.112
-2.5 | -0.137 | 0.00868 | 0.013 | -15.748
-2 | -0.064 | 0.00861 | 0.013 | -7.46
-1.5 | 0.009 | 0.00855 | 0.012 | 1.01
-1 | 0.081 | 0.00761 | 0.012 | 10.713
-0.5 | 0.154 | 0.00759 | 0.012 | 20.325
0 | 0.226 | 0.0076 | 0.011 | 29.776
0.5 | 0.299 | 0.00729 | 0.011 | 40.931
1 | 0.37 | 0.00738 | 0.01 | 50.203
1.5 | 0.442 | 0.00835 | 0.01 | 52.93
2 | 0.513 | 0.00877 | 0.009 | 58.484
2.5 | 0.583 | 0.00892 | 0.009 | 65.389
3 | 0.653 | 0.00916 | 0.008 | 71.333
3.5 | 0.722 | 0.00939 | 0.008 | 76.922
4 | 0.79 | 0.00963 | 0.007 | 82.123
4.5 | 0.858 | 0.00996 | 0.007 | 86.091
5 | 0.924 | 0.01061 | 0.007 | 87.017
5.5 | 0.988 | 0.01102 | 0.006 | 89.706
6 | 1.051 | 0.01156 | 0.006 | 90.875
6.5 | 1.112 | 0.01216 | 0.005 | 91.414
7 | 1.17 | 0.01292 | 0.005 | 90.555
7.5 | 1.225 | 0.01385 | 0.004 | 88.401
8 | 1.276 | 0.01493 | 0.004 | 85.489
8.5 | 1.323 | 0.01659 | 0.003 | 79.765
9 | 1.366 | 0.01837 | 0.003 | 74.353
9.5 | 1.402 | 0.02076 | 0.002 | 67.521
10 | 1.431 | 0.02379 | 0.002 | 60.157
10.5 | 1.453 | 0.02774 | 0.002 | 52.389
11 | 1.466 | 0.03309 | 0.001 | 44.304
11.5 | 1.467 | 0.03961 | 0.001 | 37.041
12 | 1.454 | 0.04749 | 0 | 30.616
12.5 | 1.418 | 0.05796 | 0 | 24.465
13 | 1.338 | 0.07229 | 0 | 18.513
13.5 | 0.9 | 0.10722 | -0.001 | 8.392
14 | 0.931 | 0.10027 | -0.001 | 9.289
14.5 | 0.955 | 0.10925 | -0.001 | 8.742
15 | 0.967 | 0.11533 | -0.001 | 8.386
15.5 | 1.01 | 0.11559 | -0.002 | 8.736
16 | 1.032 | 0.12046 | -0.002 | 8.568
16.5 | 1.059 | 0.13189 | -0.002 | 8.028

## 88. Re 6M Mach 0.50 (2)
BIGFOIL.COM POLAR EXPORT
NACA33119
NACA33119 |  |  |  | Cl Max: | 1.635 | at alpha= | 13.5 | deg
XFOIL ncrit=9 |  |  |  | L/D Max: | 108.494 | at alpha= | 7.5 | deg
Re: | 6000000 |  |  | Cd Min: | 0.14029 | at alpha= | 18.5 | deg
Mach: | 0.5 |  |  | Cl=0 at alpha= | -2.3224 | deg
|  |  |  | @ Cl=0.1, Cd= | 0.0083241
|  |  |  | @ Cl=0.4, Cd= | 0.0068189
|  |  |  | @ Cl=0.6, Cd= | 0.0072624
alpha (deg) | Cl | Cd | Cm | Cl/Cd
-17 | -0.6422 | 0.13288 | -0.038 | -4.8329
-16.5 | -0.6702 | 0.12002 | -0.0454 | -5.5841
-16 | -0.6984 | 0.10764 | -0.0522 | -6.4883
-15.5 | -0.7358 | 0.09379 | -0.0598 | -7.8452
-15 | -0.765 | 0.08212 | -0.066 | -9.3156
-14.5 | -0.7972 | 0.07092 | -0.0718 | -11.2408
-14 | -0.8328 | 0.05987 | -0.0775 | -13.9101
-13.5 | -0.8723 | 0.04774 | -0.0854 | -18.2719
-13 | -0.8887 | 0.03854 | -0.0901 | -23.0592
-12.5 | -0.9013 | 0.03028 | -0.0928 | -29.7655
-12 | -0.9141 | 0.02427 | -0.0893 | -37.6638
-11.5 | -0.8891 | 0.01946 | -0.0891 | -45.6886
-11 | -0.8405 | 0.0164 | -0.0886 | -51.25
-10.5 | -0.7465 | 0.0142 | -0.094 | -52.5704
-10 | -0.6946 | 0.01298 | -0.0906 | -53.5131
-9.5 | -0.6501 | 0.01215 | -0.0851 | -53.5062
-9 | -0.6075 | 0.01145 | -0.0792 | -53.0568
-8.5 | -0.5677 | 0.01079 | -0.0726 | -52.6135
-8 | -0.525 | 0.01029 | -0.0665 | -51.0204
-7.5 | -0.4809 | 0.00988 | -0.0605 | -48.6741
-7 | -0.4372 | 0.00954 | -0.0545 | -45.8281
-6.5 | -0.3913 | 0.00924 | -0.0488 | -42.3485
-6 | -0.3444 | 0.009 | -0.0435 | -38.2667
-5.5 | -0.2972 | 0.00877 | -0.0382 | -33.8883
-5 | -0.2503 | 0.00862 | -0.0329 | -29.0371
-4.5 | -0.2028 | 0.00848 | -0.0278 | -23.9151
-4 | -0.1552 | 0.00839 | -0.0228 | -18.4982
-3.5 | -0.1085 | 0.00834 | -0.0177 | -13.0096
-3 | -0.0658 | 0.00836 | -0.0117 | -7.8708
-2.5 | -0.0184 | 0.00838 | -0.0068 | -2.1957
-2 | 0.0334 | 0.00837 | -0.0028 | 3.9904
-1.5 | 0.0855 | 0.00837 | 0.0011 | 10.2151
-1 | 0.136 | 0.00821 | 0.0052 | 16.5652
-0.5 | 0.1495 | 0.00722 | 0.0162 | 20.7064
0 | 0.1959 | 0.00699 | 0.0212 | 28.0258
0.5 | 0.2447 | 0.00688 | 0.0256 | 35.5669
1 | 0.2941 | 0.00685 | 0.03 | 42.9343
1.5 | 0.3468 | 0.00682 | 0.0339 | 50.8504
2 | 0.3957 | 0.00682 | 0.0385 | 58.0205
2.5 | 0.4331 | 0.00681 | 0.0454 | 63.5977
3 | 0.4803 | 0.00686 | 0.0505 | 70.0146
3.5 | 0.5277 | 0.00699 | 0.0555 | 75.4936
4 | 0.5745 | 0.00719 | 0.0605 | 79.9026
4.5 | 0.6238 | 0.00733 | 0.0652 | 85.1023
5 | 0.6742 | 0.00754 | 0.0697 | 89.4164
5.5 | 0.7233 | 0.00782 | 0.0742 | 92.4936
6 | 0.7827 | 0.0081 | 0.077 | 96.6296
6.5 | 0.8606 | 0.0085 | 0.0761 | 101.2471
7 | 0.9638 | 0.00905 | 0.0705 | 106.4972
7.5 | 1.0372 | 0.00956 | 0.0708 | 108.4937
8.5 | 1.1741 | 0.01104 | 0.0731 | 106.3496
9 | 1.2354 | 0.01207 | 0.0752 | 102.3529
9.5 | 1.3036 | 0.01328 | 0.076 | 98.1627
10 | 1.3666 | 0.0147 | 0.0773 | 92.966
10.5 | 1.4067 | 0.01664 | 0.0814 | 84.5373
11 | 1.471 | 0.01855 | 0.0816 | 79.2992
11.5 | 1.5218 | 0.02135 | 0.082 | 71.2787
12 | 1.5717 | 0.02433 | 0.0822 | 64.5993
12.5 | 1.6061 | 0.02834 | 0.0823 | 56.6725
13 | 1.6326 | 0.03298 | 0.082 | 49.5027
13.5 | 1.635 | 0.03878 | 0.0821 | 42.1609
14 | 1.6069 | 0.04552 | 0.0837 | 35.301
14.5 | 1.5764 | 0.05286 | 0.0841 | 29.8222
15 | 1.5219 | 0.06218 | 0.0827 | 24.4757
15.5 | 1.453 | 0.07306 | 0.0795 | 19.8878
16 | 1.3878 | 0.08425 | 0.0754 | 16.4724
16.5 | 1.3101 | 0.09721 | 0.0693 | 13.477
17 | 1.2585 | 0.10853 | 0.0638 | 11.5959
17.5 | 1.2107 | 0.11998 | 0.0578 | 10.0908
18 | 1.1832 | 0.12982 | 0.0527 | 9.1142
18.5 | 1.153 | 0.14029 | 0.0467 | 8.2187

## 89. Re 7M Mach 0.00 (1)
BIGFOIL.COM POLAR EXPORT
NACA33119
NACA33119 |  |  |  | Cl Max: | 1.905 | at alpha= | 19.5 | deg
JavaFoil+Calcfoil stall+Eppler ext transition |  |  |  | L/D Max: | 115.862 | at alpha= | 9 | deg
Re: | 7000000 |  |  | Cd Min: | 0.0075 | at alpha= | 4.5 | deg
Mach: | 0 |  |  | Cl=0 at alpha= | -1.5625 | deg
|  |  |  | @ Cl=0.1, Cd= | 0.0082138
|  |  |  | @ Cl=0.4, Cd= | 0.0081732
|  |  |  | @ Cl=0.6, Cd= | 0.0078655
alpha (deg) | Cl | Cd | Cm | Cl/Cd
-20 | -1.35 | 0.05478 | 0.02 | -24.634
-19.5 | -1.369 | 0.04483 | 0.02 | -30.527
-19 | -1.384 | 0.03717 | 0.021 | -37.232
-18.5 | -1.394 | 0.03165 | 0.021 | -44.04
-18 | -1.399 | 0.02755 | 0.021 | -50.793
-17.5 | -1.401 | 0.02435 | 0.021 | -57.539
-17 | -1.397 | 0.02217 | 0.02 | -63.024
-16.5 | -1.389 | 0.02033 | 0.02 | -68.348
-16 | -1.378 | 0.01888 | 0.02 | -72.995
-15.5 | -1.363 | 0.01772 | 0.02 | -76.929
-15 | -1.344 | 0.01671 | 0.02 | -80.441
-14.5 | -1.322 | 0.01584 | 0.019 | -83.455
-14 | -1.297 | 0.01508 | 0.019 | -86.024
-13.5 | -1.268 | 0.01443 | 0.019 | -87.85
-13 | -1.235 | 0.0138 | 0.019 | -89.474
-12.5 | -1.2 | 0.01327 | 0.018 | -90.409
-12 | -1.162 | 0.01282 | 0.018 | -90.666
-11.5 | -1.122 | 0.01235 | 0.018 | -90.802
-11 | -1.079 | 0.01197 | 0.017 | -90.161
-10.5 | -1.034 | 0.01163 | 0.017 | -88.926
-10 | -0.987 | 0.01126 | 0.017 | -87.649
-9.5 | -0.938 | 0.01094 | 0.016 | -85.706
-9 | -0.887 | 0.01068 | 0.016 | -83.072
-8.5 | -0.834 | 0.01038 | 0.016 | -80.323
-8 | -0.78 | 0.01018 | 0.015 | -76.587
-7.5 | -0.724 | 0.00999 | 0.015 | -72.478
-7 | -0.667 | 0.00866 | 0.015 | -77.046
-6.5 | -0.609 | 0.00905 | 0.014 | -67.275
-6 | -0.55 | 0.00892 | 0.014 | -61.639
-5.5 | -0.49 | 0.00882 | 0.014 | -55.567
-5 | -0.43 | 0.00927 | 0.013 | -46.368
-4.5 | -0.368 | 0.00919 | 0.013 | -40.095
-4 | -0.307 | 0.00915 | 0.013 | -33.499
-3.5 | -0.244 | 0.00925 | 0.012 | -26.429
-3 | -0.182 | 0.0093 | 0.012 | -19.544
-2.5 | -0.119 | 0.00924 | 0.012 | -12.88
-2 | -0.056 | 0.0092 | 0.011 | -6.066
-1.5 | 0.008 | 0.00912 | 0.011 | 0.823
-1 | 0.071 | 0.0082 | 0.01 | 8.638
-0.5 | 0.134 | 0.00823 | 0.01 | 16.287
0 | 0.197 | 0.00775 | 0.01 | 25.417
0.5 | 0.26 | 0.00781 | 0.009 | 33.294
1 | 0.323 | 0.00823 | 0.009 | 39.235
1.5 | 0.386 | 0.00825 | 0.008 | 46.749
2 | 0.448 | 0.00791 | 0.008 | 56.662
2.5 | 0.51 | 0.0079 | 0.008 | 64.57
3 | 0.572 | 0.00801 | 0.007 | 71.412
3.5 | 0.634 | 0.00769 | 0.007 | 82.394
4 | 0.695 | 0.0078 | 0.007 | 89.125
4.5 | 0.756 | 0.0075 | 0.006 | 100.786
5 | 0.817 | 0.0079 | 0.006 | 103.47
5.5 | 0.877 | 0.00891 | 0.005 | 98.45
6 | 0.937 | 0.00906 | 0.005 | 103.366
6.5 | 0.996 | 0.0093 | 0.005 | 107.123
7 | 1.054 | 0.00953 | 0.004 | 110.633
7.5 | 1.112 | 0.00979 | 0.004 | 113.611
8 | 1.169 | 0.01012 | 0.003 | 115.492
8.5 | 1.224 | 0.01067 | 0.003 | 114.712
9 | 1.279 | 0.01104 | 0.003 | 115.862
9.5 | 1.332 | 0.01192 | 0.002 | 111.761
10 | 1.385 | 0.01242 | 0.002 | 111.522
10.5 | 1.435 | 0.01295 | 0.001 | 110.784
11 | 1.484 | 0.01358 | 0.001 | 109.278
11.5 | 1.53 | 0.01434 | 0.001 | 106.693
12 | 1.575 | 0.0153 | 0 | 102.918
12.5 | 1.617 | 0.01642 | 0 | 98.493
13 | 1.656 | 0.01783 | 0 | 92.857
13.5 | 1.693 | 0.01948 | -0.001 | 86.907
14 | 1.726 | 0.02152 | -0.001 | 80.215
14.5 | 1.756 | 0.0239 | -0.001 | 73.499
15 | 1.784 | 0.02667 | -0.002 | 66.877
15.5 | 1.808 | 0.02988 | -0.002 | 60.501
16 | 1.829 | 0.03361 | -0.002 | 54.425
16.5 | 1.847 | 0.03775 | -0.003 | 48.941
17 | 1.863 | 0.04232 | -0.003 | 44.025
17.5 | 1.876 | 0.04733 | -0.003 | 39.641
18 | 1.886 | 0.05266 | -0.004 | 35.827
18.5 | 1.895 | 0.05833 | -0.004 | 32.48
19 | 1.901 | 0.06422 | -0.004 | 29.599
19.5 | 1.905 | 0.07033 | -0.004 | 27.079
20 | 1.905 | 0.07666 | -0.005 | 24.851

## 90. Re 7M Mach 0.00 (2)
BIGFOIL.COM POLAR EXPORT
NACA33119
NACA33119 |  |  |  | Cl Max: | 1.7676 | at alpha= | 18 | deg
XFOIL ncrit=9 |  |  |  | L/D Max: | 140.237 | at alpha= | 10 | deg
Re: | 7000000 |  |  | Cd Min: | 0.04628 | at alpha= | 20 | deg
Mach: | 0 |  |  | Cl=0 at alpha= | -2.0132 | deg
|  |  |  | @ Cl=0.1, Cd= | 0.0067429
|  |  |  | @ Cl=0.4, Cd= | 0.0060135
|  |  |  | @ Cl=0.6, Cd= | 0.0062222
alpha (deg) | Cl | Cd | Cm | Cl/Cd
-20 | -1.5631 | 0.02785 | -0.0567 | -56.1257
-19.5 | -1.5425 | 0.02563 | -0.0548 | -60.1834
-19 | -1.5234 | 0.02349 | -0.0524 | -64.8531
-18.5 | -1.5022 | 0.02166 | -0.0496 | -69.3536
-18 | -1.4805 | 0.02006 | -0.0464 | -73.8036
-17.5 | -1.4576 | 0.01868 | -0.0428 | -78.03
-17 | -1.4326 | 0.01749 | -0.0392 | -81.9097
-16.5 | -1.4066 | 0.01646 | -0.0354 | -85.4557
-16 | -1.3792 | 0.01556 | -0.0315 | -88.6375
-15.5 | -1.3299 | 0.01471 | -0.0317 | -90.4079
-15 | -1.279 | 0.01387 | -0.032 | -92.2134
-14.5 | -1.2273 | 0.01302 | -0.0324 | -94.2627
-14 | -1.1727 | 0.01232 | -0.0332 | -95.1867
-13 | -1.074 | 0.01112 | -0.0319 | -96.5827
-12.5 | -0.9953 | 0.01063 | -0.0371 | -93.6312
-12 | -0.8659 | 0.00996 | -0.0533 | -86.9378
-11.5 | -0.8087 | 0.0097 | -0.0541 | -83.3711
-11 | -0.7709 | 0.00947 | -0.0506 | -81.4044
-10.5 | -0.7332 | 0.00926 | -0.047 | -79.1793
-10 | -0.6997 | 0.00904 | -0.0425 | -77.4004
-9.5 | -0.6628 | 0.00887 | -0.0385 | -74.7238
-9 | -0.625 | 0.0087 | -0.0347 | -71.8391
-8.5 | -0.5839 | 0.00854 | -0.0315 | -68.3724
-8 | -0.5451 | 0.00833 | -0.0277 | -65.4382
-7.5 | -0.5046 | 0.00816 | -0.0243 | -61.8382
-7 | -0.4636 | 0.00806 | -0.0209 | -57.5186
-6.5 | -0.4265 | 0.00798 | -0.0167 | -53.4461
-6 | -0.3837 | 0.00791 | -0.0136 | -48.5082
-5.5 | -0.3376 | 0.00783 | -0.0113 | -43.1162
-5 | -0.2909 | 0.00777 | -0.0091 | -37.4389
-4.5 | -0.2431 | 0.0077 | -0.0071 | -31.5714
-4 | -0.1946 | 0.00767 | -0.0052 | -25.3716
-3.5 | -0.1463 | 0.00763 | -0.0033 | -19.1743
-3 | -0.0972 | 0.00761 | -0.0016 | -12.7727
-2.5 | -0.048 | 0.0076 | 0.0001 | -6.3158
-2 | 0.0013 | 0.00759 | 0.0018 | 0.17128
-1.5 | 0.0496 | 0.00751 | 0.0036 | 6.6045
-0.5 | 0.1199 | 0.00644 | 0.0125 | 18.618
0 | 0.1654 | 0.00629 | 0.0149 | 26.2957
0.5 | 0.2121 | 0.00618 | 0.0171 | 34.3204
1 | 0.2593 | 0.00612 | 0.0191 | 42.3693
1.5 | 0.3092 | 0.00608 | 0.0207 | 50.8553
2 | 0.3565 | 0.00608 | 0.0227 | 58.6349
2.5 | 0.4023 | 0.00601 | 0.025 | 66.9384
3 | 0.4521 | 0.00603 | 0.0265 | 74.9751
3.5 | 0.5 | 0.00613 | 0.0284 | 81.5661
4 | 0.5474 | 0.00617 | 0.0304 | 88.7196
4.5 | 0.5945 | 0.00621 | 0.0324 | 95.7327
5 | 0.6395 | 0.00631 | 0.0348 | 101.3471
5.5 | 0.6823 | 0.00641 | 0.0376 | 106.4431
6 | 0.7188 | 0.00645 | 0.0418 | 111.4419
6.5 | 0.7559 | 0.00656 | 0.0458 | 115.2287
7 | 0.7936 | 0.00673 | 0.0496 | 117.9198
7.5 | 0.8343 | 0.00685 | 0.0527 | 121.7956
8 | 0.8902 | 0.00707 | 0.0524 | 125.9123
8.5 | 0.9739 | 0.00744 | 0.0459 | 130.9005
9 | 1.0595 | 0.00776 | 0.039 | 136.5335
9.5 | 1.1245 | 0.00816 | 0.0364 | 137.8064
10 | 1.185 | 0.00845 | 0.0349 | 140.2367
10.5 | 1.235 | 0.00887 | 0.0354 | 139.2334
11 | 1.2909 | 0.00927 | 0.0346 | 139.2557
11.5 | 1.3444 | 0.00976 | 0.0342 | 137.7459
12 | 1.3928 | 0.01031 | 0.0346 | 135.0921
12.5 | 1.4315 | 0.01088 | 0.037 | 131.5717
13 | 1.4835 | 0.01156 | 0.0362 | 128.3304
13.5 | 1.5349 | 0.01223 | 0.0354 | 125.5029
14 | 1.5821 | 0.01306 | 0.0351 | 121.1409
14.5 | 1.6268 | 0.01402 | 0.0349 | 116.0342
15 | 1.6701 | 0.01503 | 0.0348 | 111.1178
15.5 | 1.7074 | 0.01646 | 0.035 | 103.7303
16 | 1.7293 | 0.0179 | 0.038 | 96.6089
16.5 | 1.7424 | 0.01967 | 0.0418 | 88.5816
17 | 1.7538 | 0.02172 | 0.0452 | 80.7459
17.5 | 1.764 | 0.02423 | 0.0479 | 72.8023
18 | 1.7676 | 0.02745 | 0.0502 | 64.3934
18.5 | 1.766 | 0.03141 | 0.0519 | 56.2241
19 | 1.7675 | 0.0354 | 0.0529 | 49.9294
19.5 | 1.7564 | 0.04072 | 0.0535 | 43.1336
20 | 1.7458 | 0.04628 | 0.0535 | 37.7226

## 91. Re 7M Mach 0.10 (1)
BIGFOIL.COM POLAR EXPORT
NACA33119
NACA33119 |  |  |  | Cl Max: | 1.888 | at alpha= | 19.5 | deg
JavaFoil+Calcfoil stall+Eppler ext transition |  |  |  | L/D Max: | 115.063 | at alpha= | 9 | deg
Re: | 7000000 |  |  | Cd Min: | 0.00753 | at alpha= | 4.5 | deg
Mach: | 0.1 |  |  | Cl=0 at alpha= | -1.5625 | deg
|  |  |  | @ Cl=0.1, Cd= | 0.0082117
|  |  |  | @ Cl=0.4, Cd= | 0.0082195
|  |  |  | @ Cl=0.6, Cd= | 0.007915
alpha (deg) | Cl | Cd | Cm | Cl/Cd
-20 | -1.294 | 0.06696 | 0.02 | -19.331
-19.5 | -1.32 | 0.05329 | 0.02 | -24.777
-19 | -1.343 | 0.04275 | 0.02 | -31.409
-18.5 | -1.359 | 0.03533 | 0.021 | -38.468
-18 | -1.37 | 0.03 | 0.021 | -45.671
-17.5 | -1.376 | 0.02598 | 0.021 | -52.975
-17 | -1.377 | 0.0232 | 0.02 | -59.369
-16.5 | -1.373 | 0.02118 | 0.02 | -64.816
-16 | -1.364 | 0.01951 | 0.02 | -69.926
-15.5 | -1.352 | 0.01817 | 0.02 | -74.397
-15 | -1.336 | 0.01706 | 0.02 | -78.274
-14.5 | -1.316 | 0.01614 | 0.019 | -81.534
-14 | -1.292 | 0.01537 | 0.019 | -84.085
-13.5 | -1.264 | 0.01466 | 0.019 | -86.245
-13 | -1.233 | 0.01402 | 0.019 | -87.948
-12.5 | -1.199 | 0.01345 | 0.018 | -89.185
-12 | -1.162 | 0.01295 | 0.018 | -89.741
-11.5 | -1.123 | 0.01248 | 0.018 | -89.92
-11 | -1.08 | 0.0121 | 0.018 | -89.288
-10.5 | -1.036 | 0.01171 | 0.017 | -88.45
-10 | -0.989 | 0.01134 | 0.017 | -87.212
-9.5 | -0.94 | 0.01105 | 0.017 | -85.141
-9 | -0.89 | 0.01074 | 0.016 | -82.85
-8.5 | -0.837 | 0.01048 | 0.016 | -79.888
-8 | -0.783 | 0.01022 | 0.016 | -76.547
-7.5 | -0.727 | 0.01002 | 0.015 | -72.502
-7 | -0.67 | 0.00872 | 0.015 | -76.839
-6.5 | -0.612 | 0.00857 | 0.014 | -71.407
-6 | -0.552 | 0.00895 | 0.014 | -61.697
-5.5 | -0.492 | 0.00885 | 0.014 | -55.651
-5 | -0.432 | 0.00928 | 0.013 | -46.518
-4.5 | -0.37 | 0.0092 | 0.013 | -40.243
-4 | -0.308 | 0.00916 | 0.013 | -33.628
-3.5 | -0.246 | 0.00875 | 0.012 | -28.065
-3 | -0.183 | 0.00932 | 0.012 | -19.599
-2.5 | -0.12 | 0.0093 | 0.012 | -12.853
-2 | -0.056 | 0.00922 | 0.011 | -6.086
-1.5 | 0.008 | 0.00918 | 0.011 | 0.821
-1 | 0.071 | 0.00818 | 0.01 | 8.703
-0.5 | 0.135 | 0.00825 | 0.01 | 16.328
0 | 0.198 | 0.0078 | 0.01 | 25.389
0.5 | 0.261 | 0.00783 | 0.009 | 33.397
1 | 0.324 | 0.00825 | 0.009 | 39.334
1.5 | 0.387 | 0.0083 | 0.008 | 46.654
2 | 0.45 | 0.00791 | 0.008 | 56.888
2.5 | 0.513 | 0.00799 | 0.008 | 64.196
3 | 0.575 | 0.00804 | 0.007 | 71.483
3.5 | 0.637 | 0.00773 | 0.007 | 82.357
4 | 0.699 | 0.00783 | 0.007 | 89.267
4.5 | 0.76 | 0.00753 | 0.006 | 100.913
5 | 0.821 | 0.00882 | 0.006 | 93.001
5.5 | 0.881 | 0.00895 | 0.005 | 98.417
6 | 0.941 | 0.00915 | 0.005 | 102.887
6.5 | 1 | 0.00934 | 0.005 | 107.058
7 | 1.059 | 0.0096 | 0.004 | 110.319
7.5 | 1.116 | 0.00986 | 0.004 | 113.224
8 | 1.173 | 0.01021 | 0.003 | 114.906
8.5 | 1.229 | 0.01075 | 0.003 | 114.377
9 | 1.284 | 0.01116 | 0.003 | 115.063
9.5 | 1.337 | 0.01206 | 0.002 | 110.915
10 | 1.389 | 0.01258 | 0.002 | 110.462
10.5 | 1.439 | 0.01315 | 0.001 | 109.465
11 | 1.488 | 0.0138 | 0.001 | 107.833
11.5 | 1.534 | 0.01462 | 0.001 | 104.946
12 | 1.578 | 0.01565 | 0 | 100.825
12.5 | 1.62 | 0.01681 | 0 | 96.327
13 | 1.658 | 0.01834 | 0 | 90.398
13.5 | 1.694 | 0.02009 | -0.001 | 84.301
14 | 1.726 | 0.02226 | -0.001 | 77.566
14.5 | 1.756 | 0.02475 | -0.001 | 70.965
15 | 1.782 | 0.02773 | -0.002 | 64.271
15.5 | 1.805 | 0.03112 | -0.002 | 58.009
16 | 1.825 | 0.03508 | -0.002 | 52.03
16.5 | 1.842 | 0.03936 | -0.003 | 46.802
17 | 1.856 | 0.04423 | -0.003 | 41.976
17.5 | 1.868 | 0.04944 | -0.003 | 37.78
18 | 1.876 | 0.055 | -0.004 | 34.117
18.5 | 1.883 | 0.06089 | -0.004 | 30.922
19 | 1.887 | 0.06704 | -0.004 | 28.149
19.5 | 1.888 | 0.07337 | -0.004 | 25.738
20 | 1.887 | 0.07996 | -0.005 | 23.596

## 92. Re 7M Mach 0.10 (2)
BIGFOIL.COM POLAR EXPORT
NACA33119
NACA33119 |  |  |  | Cl Max: | 1.7649 | at alpha= | 18 | deg
XFOIL ncrit=9 |  |  |  | L/D Max: | 139.625 | at alpha= | 10 | deg
Re: | 7000000 |  |  | Cd Min: | 0.04995 | at alpha= | 20 | deg
Mach: | 0.1 |  |  | Cl=0 at alpha= | -2.0192 | deg
|  |  |  | @ Cl=0.1, Cd= | 0.0065854
|  |  |  | @ Cl=0.4, Cd= | 0.0060286
|  |  |  | @ Cl=0.6, Cd= | 0.0062376
alpha (deg) | Cl | Cd | Cm | Cl/Cd
-20 | -1.5628 | 0.02935 | -0.0598 | -53.247
-19.5 | -1.5404 | 0.02713 | -0.0581 | -56.7785
-19 | -1.5197 | 0.02491 | -0.0558 | -61.0076
-18.5 | -1.4999 | 0.02285 | -0.0531 | -65.6411
-18 | -1.4796 | 0.02101 | -0.0498 | -70.4236
-17.5 | -1.4584 | 0.01943 | -0.0462 | -75.0592
-17 | -1.434 | 0.01812 | -0.0425 | -79.1391
-16.5 | -1.4084 | 0.01698 | -0.0386 | -82.9446
-16 | -1.3827 | 0.01601 | -0.0343 | -86.3648
-15.5 | -1.3355 | 0.01508 | -0.0339 | -88.561
-15 | -1.2836 | 0.01426 | -0.0342 | -90.014
-14.5 | -1.2317 | 0.01335 | -0.0346 | -92.2622
-14 | -1.1857 | 0.01256 | -0.0334 | -94.4029
-13.5 | -1.1428 | 0.01187 | -0.0314 | -96.2763
-13 | -1.0799 | 0.01128 | -0.0333 | -95.7358
-12.5 | -1.0009 | 0.01077 | -0.0384 | -92.9341
-12 | -0.877 | 0.01012 | -0.0531 | -86.6601
-11.5 | -0.8112 | 0.0098 | -0.0556 | -82.7755
-11 | -0.7722 | 0.00955 | -0.0522 | -80.8586
-10.5 | -0.7338 | 0.00934 | -0.0486 | -78.5653
-10 | -0.7 | 0.00912 | -0.044 | -76.7544
-9.5 | -0.6631 | 0.00892 | -0.04 | -74.3386
-9 | -0.6252 | 0.00875 | -0.0361 | -71.4514
-8.5 | -0.5842 | 0.00857 | -0.0327 | -68.168
-8 | -0.5444 | 0.00838 | -0.0291 | -64.9642
-7.5 | -0.5045 | 0.00819 | -0.0254 | -61.5995
-7 | -0.4629 | 0.00808 | -0.022 | -57.2896
-6.5 | -0.4245 | 0.008 | -0.018 | -53.0625
-6 | -0.384 | 0.00793 | -0.0143 | -48.4237
-5.5 | -0.3377 | 0.00785 | -0.0119 | -43.0191
-5 | -0.291 | 0.00778 | -0.0096 | -37.4036
-4.5 | -0.2431 | 0.00772 | -0.0075 | -31.4896
-4 | -0.1946 | 0.00768 | -0.0055 | -25.3385
-3.5 | -0.1461 | 0.00765 | -0.0036 | -19.098
-3 | -0.0969 | 0.00763 | -0.0018 | -12.6999
-2.5 | -0.0476 | 0.00762 | 0 | -6.2467
-2 | 0.0019 | 0.00761 | 0.0017 | 0.24967
-1.5 | 0.0506 | 0.00753 | 0.0036 | 6.7198
-1 | 0.0778 | 0.00672 | 0.0096 | 11.5774
-0.5 | 0.1207 | 0.00646 | 0.0126 | 18.6842
0 | 0.1665 | 0.0063 | 0.0151 | 26.4286
0.5 | 0.2133 | 0.0062 | 0.0173 | 34.4032
1 | 0.2609 | 0.00613 | 0.0194 | 42.5612
1.5 | 0.3109 | 0.0061 | 0.021 | 50.9672
2 | 0.3583 | 0.00611 | 0.0231 | 58.6416
2.5 | 0.4044 | 0.00602 | 0.0254 | 67.1761
3 | 0.4541 | 0.00605 | 0.0271 | 75.0579
3.5 | 0.5021 | 0.00615 | 0.029 | 81.6423
4 | 0.5499 | 0.00619 | 0.031 | 88.8368
4.5 | 0.5969 | 0.00623 | 0.0331 | 95.8106
5 | 0.6416 | 0.00634 | 0.0357 | 101.1987
5.5 | 0.6829 | 0.00642 | 0.0389 | 106.3707
6 | 0.7201 | 0.00647 | 0.0431 | 111.2983
6.5 | 0.7577 | 0.0066 | 0.0471 | 114.803
7 | 0.7955 | 0.00677 | 0.051 | 117.5037
7.5 | 0.8374 | 0.00689 | 0.054 | 121.5385
8 | 0.8963 | 0.00714 | 0.0531 | 125.5322
8.5 | 0.9902 | 0.00752 | 0.0445 | 131.6755
9 | 1.0672 | 0.00784 | 0.0397 | 136.1224
9.5 | 1.1313 | 0.00823 | 0.0375 | 137.4605
10 | 1.1924 | 0.00854 | 0.036 | 139.6253
10.5 | 1.2393 | 0.00898 | 0.0373 | 138.0067
11 | 1.2991 | 0.00939 | 0.0359 | 138.3493
11.5 | 1.3516 | 0.00993 | 0.0357 | 136.1128
12 | 1.4002 | 0.01047 | 0.0363 | 133.7345
12.5 | 1.4403 | 0.01108 | 0.0385 | 129.991
13 | 1.4928 | 0.01178 | 0.0377 | 126.7233
13.5 | 1.5432 | 0.01254 | 0.0372 | 123.0622
14 | 1.5913 | 0.01338 | 0.0369 | 118.9312
14.5 | 1.6351 | 0.01445 | 0.0369 | 113.1557
15 | 1.6788 | 0.01552 | 0.0369 | 108.1701
15.5 | 1.7159 | 0.01705 | 0.0371 | 100.6393
16 | 1.7311 | 0.01871 | 0.041 | 92.5227
16.5 | 1.7451 | 0.02055 | 0.0446 | 84.9197
17 | 1.7538 | 0.02294 | 0.048 | 76.4516
17.5 | 1.7644 | 0.02558 | 0.0504 | 68.9758
18 | 1.7649 | 0.02923 | 0.0526 | 60.3797
18.5 | 1.7601 | 0.03363 | 0.0541 | 52.3372
19 | 1.7602 | 0.03794 | 0.0548 | 46.3943
19.5 | 1.7431 | 0.04398 | 0.0551 | 39.6339
20 | 1.7303 | 0.04995 | 0.0548 | 34.6406

## 93. Re 7M Mach 0.25 (1)
BIGFOIL.COM POLAR EXPORT
NACA33119
NACA33119 |  |  |  | Cl Max: | 1.802 | at alpha= | 17 | deg
JavaFoil+Calcfoil stall+Eppler ext transition |  |  |  | L/D Max: | 112.007 | at alpha= | 8.5 | deg
Re: | 7000000 |  |  | Cd Min: | 0.00753 | at alpha= | 3.5 | deg
Mach: | 0.25 |  |  | Cl=0 at alpha= | -1.5606 | deg
|  |  |  | @ Cl=0.1, Cd= | 0.0079358
|  |  |  | @ Cl=0.4, Cd= | 0.0080419
|  |  |  | @ Cl=0.6, Cd= | 0.007774
alpha (deg) | Cl | Cd | Cm | Cl/Cd
-20 | -0.93 | 0.15305 | 0.014 | -6.076
-19.5 | -0.96 | 0.14464 | 0.014 | -6.638
-19 | -0.988 | 0.13605 | 0.014 | -7.259
-18.5 | -1.013 | 0.12695 | 0.014 | -7.981
-18 | -1.04 | 0.11482 | 0.015 | -9.055
-17.5 | -1.109 | 0.07414 | 0.018 | -14.964
-17 | -1.169 | 0.04781 | 0.019 | -24.442
-16.5 | -1.211 | 0.0338 | 0.02 | -35.842
-16 | -1.239 | 0.02656 | 0.02 | -46.633
-15.5 | -1.253 | 0.02275 | 0.02 | -55.063
-15 | -1.258 | 0.02037 | 0.02 | -61.739
-14.5 | -1.256 | 0.01857 | 0.02 | -67.614
-14 | -1.247 | 0.01726 | 0.02 | -72.257
-13.5 | -1.232 | 0.01618 | 0.019 | -76.112
-13 | -1.211 | 0.01535 | 0.019 | -78.867
-12.5 | -1.185 | 0.01457 | 0.019 | -81.354
-12 | -1.155 | 0.01388 | 0.019 | -83.239
-11.5 | -1.122 | 0.01331 | 0.018 | -84.303
-11 | -1.085 | 0.01283 | 0.018 | -84.518
-10.5 | -1.044 | 0.01235 | 0.018 | -84.503
-10 | -1 | 0.01192 | 0.017 | -83.868
-9.5 | -0.953 | 0.01155 | 0.017 | -82.536
-9 | -0.904 | 0.01119 | 0.017 | -80.779
-8.5 | -0.852 | 0.01089 | 0.016 | -78.268
-8 | -0.798 | 0.01057 | 0.016 | -75.468
-7.5 | -0.742 | 0.01034 | 0.016 | -71.782
-7 | -0.685 | 0.01014 | 0.015 | -67.512
-6.5 | -0.626 | 0.00881 | 0.015 | -71.033
-6 | -0.566 | 0.00868 | 0.015 | -65.203
-5.5 | -0.505 | 0.00905 | 0.014 | -55.767
-5 | -0.443 | 0.00895 | 0.014 | -49.46
-4.5 | -0.38 | 0.00855 | 0.013 | -44.43
-4 | -0.316 | 0.00897 | 0.013 | -35.256
-3.5 | -0.252 | 0.00897 | 0.013 | -28.114
-3 | -0.188 | 0.00902 | 0.012 | -20.811
-2.5 | -0.123 | 0.00947 | 0.012 | -12.962
-2 | -0.058 | 0.0094 | 0.011 | -6.129
-1.5 | 0.008 | 0.00937 | 0.011 | 0.827
-1 | 0.073 | 0.00794 | 0.011 | 9.202
-0.5 | 0.138 | 0.00793 | 0.01 | 17.445
0 | 0.203 | 0.00797 | 0.01 | 25.52
0.5 | 0.268 | 0.008 | 0.01 | 33.551
1 | 0.333 | 0.00763 | 0.009 | 43.669
1.5 | 0.398 | 0.00804 | 0.009 | 49.49
2 | 0.462 | 0.0081 | 0.008 | 57.042
2.5 | 0.526 | 0.00775 | 0.008 | 67.921
3 | 0.59 | 0.00782 | 0.008 | 75.396
3.5 | 0.653 | 0.00753 | 0.007 | 86.725
4 | 0.716 | 0.00763 | 0.007 | 93.834
4.5 | 0.779 | 0.00863 | 0.006 | 90.247
5 | 0.841 | 0.00883 | 0.006 | 95.282
5.5 | 0.903 | 0.00929 | 0.006 | 97.105
6 | 0.963 | 0.00952 | 0.005 | 101.177
6.5 | 1.024 | 0.00976 | 0.005 | 104.828
7 | 1.083 | 0.01005 | 0.004 | 107.752
7.5 | 1.141 | 0.01037 | 0.004 | 110.035
8 | 1.198 | 0.01079 | 0.003 | 111.093
8.5 | 1.254 | 0.0112 | 0.003 | 112.007
9 | 1.308 | 0.01194 | 0.003 | 109.573
9.5 | 1.361 | 0.01275 | 0.002 | 106.745
10 | 1.412 | 0.01354 | 0.002 | 104.274
10.5 | 1.461 | 0.01439 | 0.002 | 101.481
11 | 1.507 | 0.01524 | 0.001 | 98.882
11.5 | 1.551 | 0.01643 | 0.001 | 94.399
12 | 1.591 | 0.01782 | 0 | 89.293
12.5 | 1.629 | 0.01953 | 0 | 83.432
13 | 1.663 | 0.02167 | 0 | 76.743
13.5 | 1.694 | 0.02414 | -0.001 | 70.182
14 | 1.721 | 0.02717 | -0.001 | 63.343
14.5 | 1.744 | 0.03068 | -0.001 | 56.858
15 | 1.764 | 0.0347 | -0.002 | 50.838
15.5 | 1.779 | 0.03941 | -0.002 | 45.136
16 | 1.791 | 0.04454 | -0.002 | 40.207
16.5 | 1.798 | 0.05035 | -0.003 | 35.703
17 | 1.802 | 0.05658 | -0.003 | 31.841
17.5 | 1.802 | 0.06322 | -0.003 | 28.499
18 | 1.797 | 0.07027 | -0.004 | 25.571
18.5 | 1.789 | 0.07753 | -0.004 | 23.078
19 | 1.778 | 0.08514 | -0.004 | 20.884
19.5 | 1.762 | 0.09301 | -0.004 | 18.945
20 | 1.741 | 0.10125 | -0.005 | 17.192

## 94. Re 7M Mach 0.25 (2)
BIGFOIL.COM POLAR EXPORT
NACA33119
NACA33119 |  |  |  | Cl Max: | 1.7456 | at alpha= | 17.5 | deg
XFOIL ncrit=9 |  |  |  | L/D Max: | 134.637 | at alpha= | 9.5 | deg
Re: | 7000000 |  |  | Cd Min: | 0.07487 | at alpha= | 20 | deg
Mach: | 0.25 |  |  | Cl=0 at alpha= | -2.0557 | deg
|  |  |  | @ Cl=0.1, Cd= | 0.0067954
|  |  |  | @ Cl=0.4, Cd= | 0.0061528
|  |  |  | @ Cl=0.6, Cd= | 0.006384
alpha (deg) | Cl | Cd | Cm | Cl/Cd
-20 | -1.537 | 0.04061 | -0.0746 | -37.8478
-19.5 | -1.523 | 0.03684 | -0.0734 | -41.3409
-19 | -1.5078 | 0.03331 | -0.0718 | -45.2657
-18.5 | -1.4891 | 0.03028 | -0.0697 | -49.1777
-18 | -1.4677 | 0.02766 | -0.0672 | -53.0622
-17.5 | -1.4469 | 0.02523 | -0.0641 | -57.3484
-17 | -1.4286 | 0.02291 | -0.0603 | -62.357
-16.5 | -1.4082 | 0.02089 | -0.0562 | -67.4102
-16 | -1.3848 | 0.01921 | -0.0518 | -72.0875
-15.5 | -1.3612 | 0.01775 | -0.0469 | -76.6873
-15 | -1.3106 | 0.01648 | -0.0464 | -79.5267
-14.5 | -1.2564 | 0.01534 | -0.0462 | -81.9035
-14 | -1.2001 | 0.01433 | -0.0462 | -83.7474
-13.5 | -1.1616 | 0.0133 | -0.0428 | -87.3383
-12.5 | -1.0288 | 0.01163 | -0.0461 | -88.4609
-12 | -0.9539 | 0.01115 | -0.0492 | -85.5516
-11.5 | -0.8267 | 0.01048 | -0.0632 | -78.8836
-11 | -0.7805 | 0.01007 | -0.0608 | -77.5074
-10.5 | -0.7399 | 0.00978 | -0.057 | -75.6544
-10 | -0.7018 | 0.00954 | -0.0526 | -73.5639
-9.5 | -0.6641 | 0.00929 | -0.0481 | -71.4855
-9 | -0.6262 | 0.00904 | -0.0435 | -69.2699
-8.5 | -0.5845 | 0.00882 | -0.0397 | -66.2698
-8 | -0.5436 | 0.00864 | -0.0356 | -62.9167
-7.5 | -0.5019 | 0.00842 | -0.0317 | -59.6081
-7 | -0.4603 | 0.00825 | -0.0278 | -55.7939
-6.5 | -0.4169 | 0.0081 | -0.0242 | -51.4691
-6 | -0.3751 | 0.00798 | -0.0202 | -47.005
-5.5 | -0.3349 | 0.00794 | -0.0159 | -42.1788
-5 | -0.2906 | 0.00788 | -0.0125 | -36.8782
-4.5 | -0.2422 | 0.00783 | -0.01 | -30.9323
-4 | -0.194 | 0.00778 | -0.0074 | -24.9357
-3.5 | -0.145 | 0.00777 | -0.0051 | -18.6615
-3 | -0.095 | 0.00775 | -0.0029 | -12.2581
-2.5 | -0.0447 | 0.00774 | -0.0008 | -5.7752
-2 | 0.0056 | 0.00773 | 0.0012 | 0.72445
-1.5 | 0.0557 | 0.00768 | 0.0033 | 7.2526
-1 | 0.0849 | 0.00688 | 0.0094 | 12.3401
0 | 0.1724 | 0.00639 | 0.016 | 26.9797
0.5 | 0.2202 | 0.00632 | 0.0185 | 34.8418
1 | 0.2692 | 0.00622 | 0.0208 | 43.2797
1.5 | 0.3192 | 0.00623 | 0.0229 | 51.236
2 | 0.368 | 0.0062 | 0.0252 | 59.3548
2.5 | 0.4155 | 0.00613 | 0.0278 | 67.7814
3 | 0.4643 | 0.00619 | 0.0301 | 75.0081
3.5 | 0.5136 | 0.00626 | 0.0323 | 82.0447
4 | 0.5629 | 0.00631 | 0.0346 | 89.2076
4.5 | 0.608 | 0.0064 | 0.0376 | 95
5 | 0.6459 | 0.00647 | 0.0422 | 99.83
5.5 | 0.6888 | 0.00655 | 0.0458 | 105.1603
6 | 0.7291 | 0.00667 | 0.0499 | 109.3103
6.5 | 0.7668 | 0.00685 | 0.0543 | 111.9416
7 | 0.8111 | 0.00699 | 0.0575 | 116.0372
7.5 | 0.8588 | 0.00719 | 0.0598 | 119.4437
8 | 0.9398 | 0.00756 | 0.0549 | 124.3122
8.5 | 1.0406 | 0.00792 | 0.0461 | 131.3889
9 | 1.106 | 0.00833 | 0.0445 | 132.7731
9.5 | 1.1673 | 0.00867 | 0.0439 | 134.6367
10 | 1.2286 | 0.00917 | 0.0431 | 133.9804
10.5 | 1.2818 | 0.00963 | 0.044 | 133.1049
11 | 1.3401 | 0.01019 | 0.0437 | 131.5113
11.5 | 1.391 | 0.01089 | 0.0447 | 127.7319
12 | 1.4318 | 0.01157 | 0.0476 | 123.7511
12.5 | 1.4858 | 0.01247 | 0.0473 | 119.15
13 | 1.5406 | 0.01331 | 0.047 | 115.7476
13.5 | 1.5886 | 0.01449 | 0.0472 | 109.6342
14 | 1.6342 | 0.01583 | 0.0475 | 103.2344
14.5 | 1.6786 | 0.01728 | 0.0477 | 97.1412
15 | 1.7154 | 0.01933 | 0.048 | 88.7429
15.5 | 1.731 | 0.02138 | 0.0519 | 80.9635
16 | 1.7359 | 0.02431 | 0.0557 | 71.4068
16.5 | 1.745 | 0.02728 | 0.0586 | 63.9663
17 | 1.7434 | 0.03142 | 0.0608 | 55.487
17.5 | 1.7456 | 0.03561 | 0.0621 | 49.0199
18 | 1.7301 | 0.04154 | 0.0628 | 41.649
18.5 | 1.7027 | 0.04884 | 0.0627 | 34.8628
19 | 1.6836 | 0.05571 | 0.0619 | 30.2208
19.5 | 1.6416 | 0.06505 | 0.06 | 25.236
20 | 1.5988 | 0.07487 | 0.0574 | 21.3543

## 95. Re 7M Mach 0.50 (1)
BIGFOIL.COM POLAR EXPORT
NACA33119
NACA33119 |  |  |  | Cl Max: | 1.469 | at alpha= | 11.5 | deg
JavaFoil+Calcfoil stall+Eppler ext transition |  |  |  | L/D Max: | 93.304 | at alpha= | 6.5 | deg
Re: | 7000000 |  |  | Cd Min: | 0.00725 | at alpha= | 1 | deg
Mach: | 0.5 |  |  | Cl=0 at alpha= | -1.5616 | deg
|  |  |  | @ Cl=0.1, Cd= | 0.0084164
|  |  |  | @ Cl=0.4, Cd= | 0.0077875
|  |  |  | @ Cl=0.6, Cd= | 0.0088761
alpha (deg) | Cl | Cd | Cm | Cl/Cd
-20 | -1.036 | 0.15257 | 0.015 | -6.792
-19.5 | -1.011 | 0.14034 | 0.015 | -7.205
-19 | -1.086 | 0.0601 | 0.022 | -18.077
-18.5 | -0.954 | 0.13573 | 0.014 | -7.031
-18 | -0.93 | 0.12363 | 0.015 | -7.525
-17.5 | -0.9 | 0.12734 | 0.014 | -7.064
-17 | -0.872 | 0.11913 | 0.014 | -7.321
-16.5 | -0.849 | 0.10746 | 0.015 | -7.901
-16 | -0.815 | 0.11608 | 0.013 | -7.023
-15.5 | -0.79 | 0.10398 | 0.013 | -7.594
-15 | -0.77 | 0.09142 | 0.014 | -8.417
-14.5 | -0.733 | 0.09844 | 0.012 | -7.443
-14 | -0.709 | 0.08847 | 0.013 | -8.009
-13.5 | -0.676 | 0.09348 | 0.012 | -7.232
-13 | -0.652 | 0.08149 | 0.013 | -8.004
-12.5 | -0.62 | 0.08498 | 0.011 | -7.298
-12 | -0.596 | 0.07468 | 0.012 | -7.979
-11.5 | -0.564 | 0.07705 | 0.011 | -7.325
-11 | -0.538 | 0.07146 | 0.011 | -7.531
-10.5 | -0.512 | 0.0649 | 0.012 | -7.888
-10 | -0.601 | 0.06249 | 0.011 | -9.617
-9.5 | -0.87 | 0.01518 | 0.019 | -57.32
-9 | -0.886 | 0.01393 | 0.018 | -63.636
-8.5 | -0.868 | 0.01306 | 0.018 | -66.473
-8 | -0.834 | 0.0124 | 0.018 | -67.208
-7.5 | -0.789 | 0.01184 | 0.017 | -66.64
-7 | -0.737 | 0.01136 | 0.017 | -64.866
-6.5 | -0.68 | 0.01099 | 0.017 | -61.893
-6 | -0.619 | 0.01064 | 0.016 | -58.205
-5.5 | -0.555 | 0.01036 | 0.016 | -53.561
-5 | -0.489 | 0.01019 | 0.015 | -47.966
-4.5 | -0.42 | 0.01 | 0.015 | -42.054
-4 | -0.351 | 0.00952 | 0.015 | -36.84
-3.5 | -0.28 | 0.00851 | 0.014 | -32.926
-3 | -0.209 | 0.00889 | 0.014 | -23.487
-2.5 | -0.137 | 0.00882 | 0.013 | -15.508
-2 | -0.064 | 0.00842 | 0.013 | -7.632
-1.5 | 0.009 | 0.00876 | 0.012 | 0.986
-1 | 0.081 | 0.00876 | 0.012 | 9.297
-0.5 | 0.154 | 0.00744 | 0.012 | 20.719
0 | 0.226 | 0.00749 | 0.011 | 30.219
0.5 | 0.299 | 0.00756 | 0.011 | 39.514
1 | 0.37 | 0.00725 | 0.01 | 51.107
1.5 | 0.442 | 0.00854 | 0.01 | 51.748
2 | 0.513 | 0.00864 | 0.009 | 59.377
2.5 | 0.583 | 0.00883 | 0.009 | 66.106
3 | 0.653 | 0.00902 | 0.008 | 72.405
3.5 | 0.722 | 0.00924 | 0.008 | 78.146
4 | 0.791 | 0.00949 | 0.007 | 83.324
4.5 | 0.858 | 0.00985 | 0.007 | 87.152
5 | 0.924 | 0.01047 | 0.007 | 88.26
5.5 | 0.989 | 0.01089 | 0.006 | 90.812
6 | 1.052 | 0.0114 | 0.006 | 92.282
6.5 | 1.113 | 0.01192 | 0.005 | 93.304
7 | 1.171 | 0.01269 | 0.005 | 92.282
7.5 | 1.226 | 0.01357 | 0.004 | 90.374
8 | 1.278 | 0.01471 | 0.004 | 86.85
8.5 | 1.325 | 0.01627 | 0.003 | 81.454
9 | 1.368 | 0.01797 | 0.003 | 76.088
9.5 | 1.404 | 0.02034 | 0.002 | 69.004
10 | 1.434 | 0.02318 | 0.002 | 61.862
10.5 | 1.455 | 0.02719 | 0.002 | 53.515
11 | 1.468 | 0.03237 | 0.001 | 45.352
11.5 | 1.469 | 0.03882 | 0.001 | 37.843
12 | 1.455 | 0.04689 | 0 | 31.037
12.5 | 1.419 | 0.05708 | 0 | 24.869
13 | 1.34 | 0.07123 | 0 | 18.808
13.5 | 0.901 | 0.10503 | -0.001 | 8.577
14 | 0.933 | 0.09761 | -0.001 | 9.563
14.5 | 0.957 | 0.10646 | -0.001 | 8.988
15 | 0.977 | 0.10709 | -0.002 | 9.125
15.5 | 1.011 | 0.11487 | -0.002 | 8.801
16 | 1.031 | 0.13792 | -0.002 | 7.472
16.5 | 1.054 | 0.15509 | -0.002 | 6.796

## 96. Re 7M Mach 0.50 (2)
BIGFOIL.COM POLAR EXPORT
NACA33119
NACA33119 |  |  |  | Cl Max: | 1.6611 | at alpha= | 13.5 | deg
XFOIL ncrit=9 |  |  |  | L/D Max: | 112.644 | at alpha= | 8 | deg
Re: | 7000000 |  |  | Cd Min: | 0.13908 | at alpha= | -17.5 | deg
Mach: | 0.5 |  |  | Cl=0 at alpha= | -2.2908 | deg
|  |  |  | @ Cl=0.1, Cd= | 0.0081423
|  |  |  | @ Cl=0.4, Cd= | 0.0067191
|  |  |  | @ Cl=0.6, Cd= | 0.0070459
alpha (deg) | Cl | Cd | Cm | Cl/Cd
-17.5 | -0.6597 | 0.13908 | -0.0355 | -4.7433
-17 | -0.6842 | 0.12663 | -0.0428 | -5.4031
-16.5 | -0.7107 | 0.11437 | -0.0498 | -6.214
-16 | -0.7342 | 0.10266 | -0.0559 | -7.1518
-15.5 | -0.7644 | 0.09028 | -0.0625 | -8.467
-15 | -0.7885 | 0.07947 | -0.068 | -9.922
-14.5 | -0.8189 | 0.0687 | -0.0734 | -11.9199
-14 | -0.8459 | 0.05692 | -0.0819 | -14.8612
-13.5 | -0.8807 | 0.04542 | -0.0892 | -19.3901
-13 | -0.9136 | 0.03547 | -0.0935 | -25.757
-12.5 | -0.9372 | 0.02903 | -0.0901 | -32.2838
-12 | -0.9251 | 0.02232 | -0.0921 | -41.4471
-11.5 | -0.9051 | 0.01841 | -0.0891 | -49.1635
-11 | -0.8254 | 0.01527 | -0.0937 | -54.0537
-10.5 | -0.755 | 0.01361 | -0.0939 | -55.4739
-10 | -0.7075 | 0.01245 | -0.0895 | -56.8273
-9.5 | -0.6636 | 0.01168 | -0.0837 | -56.8151
-9 | -0.6204 | 0.01102 | -0.0777 | -56.2976
-8.5 | -0.577 | 0.0105 | -0.0715 | -54.9524
-8 | -0.5348 | 0.00999 | -0.0652 | -53.5335
-7.5 | -0.4901 | 0.00959 | -0.0592 | -51.1053
-7 | -0.4446 | 0.0093 | -0.0534 | -47.8065
-6.5 | -0.3989 | 0.009 | -0.0477 | -44.3222
-6 | -0.3522 | 0.00877 | -0.0422 | -40.1596
-5.5 | -0.304 | 0.00858 | -0.0371 | -35.4312
-5 | -0.2566 | 0.0084 | -0.0319 | -30.5476
-4.5 | -0.208 | 0.00827 | -0.027 | -25.1511
-4 | -0.1609 | 0.00818 | -0.0218 | -19.6699
-3.5 | -0.1149 | 0.00818 | -0.0165 | -14.0465
-3 | -0.0725 | 0.00822 | -0.0105 | -8.82
-2.5 | -0.0223 | 0.00821 | -0.0061 | -2.7162
-2 | 0.031 | 0.00819 | -0.0024 | 3.7851
-1.5 | 0.0844 | 0.00816 | 0.0013 | 10.3431
-1 | 0.1373 | 0.0081 | 0.005 | 16.9506
-0.5 | 0.1553 | 0.00716 | 0.0152 | 21.6899
0 | 0.2003 | 0.00689 | 0.0204 | 29.0711
0.5 | 0.2486 | 0.00679 | 0.025 | 36.6127
1 | 0.2997 | 0.0067 | 0.0291 | 44.7313
1.5 | 0.3524 | 0.00669 | 0.0329 | 52.6756
2 | 0.4014 | 0.00672 | 0.0375 | 59.7321
2.5 | 0.4432 | 0.00666 | 0.0436 | 66.5465
3 | 0.4879 | 0.0067 | 0.0492 | 72.8209
3.5 | 0.5348 | 0.00686 | 0.0542 | 77.9592
4 | 0.5836 | 0.007 | 0.059 | 83.3714
4.5 | 0.6336 | 0.00714 | 0.0636 | 88.7395
5 | 0.6821 | 0.00738 | 0.0683 | 92.4255
5.5 | 0.7342 | 0.0076 | 0.0725 | 96.6053
6 | 0.7928 | 0.00787 | 0.0754 | 100.737
6.5 | 0.8664 | 0.00829 | 0.0753 | 104.5115
7 | 0.9738 | 0.00873 | 0.0692 | 111.5464
7.5 | 1.0447 | 0.00929 | 0.0699 | 112.4543
8 | 1.1118 | 0.00987 | 0.0715 | 112.6444
8.5 | 1.18 | 0.01058 | 0.0728 | 111.5312
9 | 1.2464 | 0.01158 | 0.0742 | 107.6339
9.5 | 1.3102 | 0.01257 | 0.0762 | 104.2323
10 | 1.3716 | 0.01404 | 0.0778 | 97.6923
10.5 | 1.4286 | 0.0156 | 0.08 | 91.5769
11 | 1.4747 | 0.0176 | 0.0831 | 83.7898
11.5 | 1.531 | 0.01999 | 0.0837 | 76.5883
12 | 1.5822 | 0.02281 | 0.0841 | 69.3643
12.5 | 1.6203 | 0.02651 | 0.0845 | 61.1203
13 | 1.6528 | 0.03068 | 0.0846 | 53.8722
13.5 | 1.6611 | 0.03653 | 0.0838 | 45.4722
14 | 1.657 | 0.04238 | 0.0846 | 39.0986
14.5 | 1.6239 | 0.04971 | 0.0853 | 32.6675
15 | 1.5718 | 0.05868 | 0.0844 | 26.786
15.5 | 1.5108 | 0.06873 | 0.082 | 21.9817
16 | 1.4314 | 0.08074 | 0.0776 | 17.7285
16.5 | 1.3613 | 0.09276 | 0.0723 | 14.6755
17 | 1.2948 | 0.10516 | 0.0661 | 12.3127
17.5 | 1.2375 | 0.11734 | 0.0596 | 10.5463
18 | 1.2026 | 0.12787 | 0.054 | 9.4049
18.5 | 1.1749 | 0.13793 | 0.0484 | 8.5181

## 97. Re 8M Mach 0.00 (1)
BIGFOIL.COM POLAR EXPORT
NACA33119
NACA33119 |  |  |  | Cl Max: | 1.907 | at alpha= | 20 | deg
JavaFoil+Calcfoil stall+Eppler ext transition |  |  |  | L/D Max: | 117.147 | at alpha= | 9 | deg
Re: | 8000000 |  |  | Cd Min: | 0.00761 | at alpha= | 3.5 | deg
Mach: | 0 |  |  | Cl=0 at alpha= | -1.5625 | deg
|  |  |  | @ Cl=0.1, Cd= | 0.0080908
|  |  |  | @ Cl=0.4, Cd= | 0.0081758
|  |  |  | @ Cl=0.6, Cd= | 0.0077745
alpha (deg) | Cl | Cd | Cm | Cl/Cd
-20 | -1.356 | 0.05156 | 0.02 | -26.298
-19.5 | -1.376 | 0.04174 | 0.021 | -32.958
-19 | -1.389 | 0.03535 | 0.021 | -39.281
-18.5 | -1.398 | 0.03028 | 0.021 | -46.172
-18 | -1.403 | 0.02649 | 0.021 | -52.956
-17.5 | -1.404 | 0.0235 | 0.021 | -59.724
-17 | -1.4 | 0.02137 | 0.02 | -65.501
-16.5 | -1.392 | 0.01974 | 0.02 | -70.481
-16 | -1.38 | 0.01837 | 0.02 | -75.096
-15.5 | -1.364 | 0.01727 | 0.02 | -79.008
-15 | -1.346 | 0.01628 | 0.02 | -82.657
-14.5 | -1.323 | 0.01548 | 0.019 | -85.504
-14 | -1.298 | 0.01475 | 0.019 | -88.004
-13.5 | -1.268 | 0.01413 | 0.019 | -89.793
-13 | -1.236 | 0.01352 | 0.019 | -91.409
-12.5 | -1.201 | 0.01302 | 0.018 | -92.178
-12 | -1.163 | 0.01255 | 0.018 | -92.657
-11.5 | -1.122 | 0.01213 | 0.018 | -92.5
-11 | -1.079 | 0.01177 | 0.017 | -91.698
-10.5 | -1.034 | 0.01139 | 0.017 | -90.792
-10 | -0.987 | 0.01105 | 0.017 | -89.316
-9.5 | -0.938 | 0.01078 | 0.016 | -87.047
-9 | -0.887 | 0.01048 | 0.016 | -84.682
-8.5 | -0.834 | 0.01023 | 0.016 | -81.53
-8 | -0.78 | 0.00999 | 0.015 | -78.069
-7.5 | -0.724 | 0.00866 | 0.015 | -83.578
-7 | -0.667 | 0.0085 | 0.015 | -78.463
-6.5 | -0.609 | 0.00888 | 0.014 | -68.552
-6 | -0.55 | 0.00876 | 0.014 | -62.771
-5.5 | -0.49 | 0.00869 | 0.014 | -56.403
-5 | -0.43 | 0.0091 | 0.013 | -47.19
-4.5 | -0.368 | 0.00907 | 0.013 | -40.632
-4 | -0.307 | 0.00902 | 0.013 | -33.991
-3.5 | -0.244 | 0.00964 | 0.012 | -25.347
-3 | -0.182 | 0.00913 | 0.012 | -19.929
-2.5 | -0.119 | 0.00906 | 0.012 | -13.134
-2 | -0.056 | 0.00903 | 0.011 | -6.182
-1.5 | 0.008 | 0.00945 | 0.011 | 0.794
-1 | 0.071 | 0.0081 | 0.01 | 8.738
-0.5 | 0.134 | 0.00808 | 0.01 | 16.58
0 | 0.197 | 0.00817 | 0.01 | 24.114
0.5 | 0.26 | 0.00812 | 0.009 | 32.042
1 | 0.323 | 0.0081 | 0.009 | 39.857
1.5 | 0.386 | 0.00816 | 0.008 | 47.255
2 | 0.448 | 0.00823 | 0.008 | 54.45
2.5 | 0.51 | 0.00784 | 0.008 | 65.085
3 | 0.572 | 0.00791 | 0.007 | 72.389
3.5 | 0.634 | 0.00761 | 0.007 | 83.306
4 | 0.695 | 0.0077 | 0.007 | 90.362
4.5 | 0.756 | 0.00809 | 0.006 | 93.452
5 | 0.817 | 0.00784 | 0.006 | 104.193
5.5 | 0.877 | 0.0088 | 0.005 | 99.669
6 | 0.937 | 0.009 | 0.005 | 104.108
6.5 | 0.996 | 0.00919 | 0.005 | 108.384
7 | 1.054 | 0.00941 | 0.004 | 112.035
7.5 | 1.112 | 0.00968 | 0.004 | 114.888
8 | 1.169 | 0.01023 | 0.003 | 114.279
8.5 | 1.225 | 0.01053 | 0.003 | 116.309
9 | 1.28 | 0.01092 | 0.003 | 117.147
9.5 | 1.333 | 0.01179 | 0.002 | 113.062
10 | 1.385 | 0.01229 | 0.002 | 112.701
10.5 | 1.436 | 0.0128 | 0.001 | 112.152
11 | 1.485 | 0.01338 | 0.001 | 110.993
11.5 | 1.531 | 0.01418 | 0.001 | 107.969
12 | 1.576 | 0.01507 | 0 | 104.546
12.5 | 1.618 | 0.01623 | 0 | 99.67
13 | 1.657 | 0.01759 | 0 | 94.208
13.5 | 1.694 | 0.01923 | -0.001 | 88.061
14 | 1.727 | 0.02122 | -0.001 | 81.387
14.5 | 1.758 | 0.02358 | -0.001 | 74.541
15 | 1.785 | 0.02638 | -0.002 | 67.658
15.5 | 1.809 | 0.02957 | -0.002 | 61.177
16 | 1.831 | 0.03323 | -0.002 | 55.081
16.5 | 1.848 | 0.0374 | -0.003 | 49.42
17 | 1.864 | 0.04184 | -0.003 | 44.562
17.5 | 1.877 | 0.04685 | -0.003 | 40.07
18 | 1.888 | 0.05209 | -0.004 | 36.239
18.5 | 1.896 | 0.05766 | -0.004 | 32.885
19 | 1.903 | 0.06336 | -0.004 | 30.028
19.5 | 1.906 | 0.06938 | -0.004 | 27.477
20 | 1.907 | 0.07558 | -0.005 | 25.23

## 98. Re 8M Mach 0.00 (2)
BIGFOIL.COM POLAR EXPORT
NACA33119
NACA33119 |  |  |  | Cl Max: | 1.7838 | at alpha= | 19 | deg
XFOIL ncrit=9 |  |  |  | L/D Max: | 143.56 | at alpha= | 10 | deg
Re: | 8000000 |  |  | Cd Min: | 0.04484 | at alpha= | 20 | deg
Mach: | 0 |  |  | Cl=0 at alpha= | -1.993 | deg
|  |  |  | @ Cl=0.1, Cd= | 0.0065557
|  |  |  | @ Cl=0.4, Cd= | 0.0059236
|  |  |  | @ Cl=0.6, Cd= | 0.0061314
alpha (deg) | Cl | Cd | Cm | Cl/Cd
-20 | -1.5817 | 0.0265 | -0.0558 | -59.6868
-19.5 | -1.5581 | 0.02456 | -0.0538 | -63.4406
-19 | -1.5348 | 0.02276 | -0.0515 | -67.4341
-18.5 | -1.5142 | 0.02096 | -0.0486 | -72.2424
-18 | -1.4942 | 0.01936 | -0.045 | -77.1798
-17.5 | -1.4723 | 0.01797 | -0.0412 | -81.931
-17 | -1.4472 | 0.01684 | -0.0375 | -85.9382
-16.5 | -1.4219 | 0.01584 | -0.0334 | -89.7664
-16 | -1.3794 | 0.01496 | -0.0324 | -92.2059
-15.5 | -1.3302 | 0.01413 | -0.0324 | -94.1401
-15 | -1.2773 | 0.01342 | -0.033 | -95.1788
-14 | -1.1898 | 0.01191 | -0.0301 | -99.8992
-13 | -1.0623 | 0.01075 | -0.0347 | -98.8186
-12.5 | -0.9894 | 0.01036 | -0.0388 | -95.5019
-12 | -0.8583 | 0.00977 | -0.0553 | -87.8506
-11.5 | -0.8172 | 0.00951 | -0.0526 | -85.9306
-11 | -0.7796 | 0.00927 | -0.0491 | -84.0992
-10.5 | -0.7417 | 0.00907 | -0.0455 | -81.7751
-10 | -0.7065 | 0.0089 | -0.0412 | -79.382
-9.5 | -0.6703 | 0.00871 | -0.0371 | -76.9575
-9 | -0.6315 | 0.00851 | -0.0335 | -74.2068
-8.5 | -0.5911 | 0.00836 | -0.0301 | -70.7057
-8 | -0.5513 | 0.00819 | -0.0266 | -67.3138
-7.5 | -0.5109 | 0.008 | -0.0231 | -63.8625
-7 | -0.4706 | 0.00791 | -0.0196 | -59.4943
-6.5 | -0.4324 | 0.00786 | -0.0155 | -55.0127
-6 | -0.3879 | 0.00775 | -0.0128 | -50.0516
-5.5 | -0.3409 | 0.00769 | -0.0107 | -44.3303
-5 | -0.2947 | 0.00763 | -0.0083 | -38.6239
-4.5 | -0.2464 | 0.00759 | -0.0064 | -32.4638
-4 | -0.1982 | 0.00755 | -0.0045 | -26.2517
-3.5 | -0.1493 | 0.00752 | -0.0027 | -19.8537
-3 | -0.0999 | 0.0075 | -0.0011 | -13.32
-2.5 | -0.0503 | 0.00749 | 0.0006 | -6.7156
-2 | -0.0007 | 0.00748 | 0.0022 | -0.093583
-1.5 | 0.049 | 0.00742 | 0.0038 | 6.6038
-1 | 0.0801 | 0.00669 | 0.009 | 11.9731
-0.5 | 0.1216 | 0.00641 | 0.0122 | 18.9704
0 | 0.1679 | 0.00623 | 0.0144 | 26.9502
0.5 | 0.2143 | 0.00614 | 0.0167 | 34.9023
1 | 0.2626 | 0.00603 | 0.0185 | 43.5489
1.5 | 0.3114 | 0.00601 | 0.0203 | 51.8136
2 | 0.3595 | 0.00601 | 0.0221 | 59.817
2.5 | 0.4064 | 0.00591 | 0.0242 | 68.7648
3 | 0.4552 | 0.00596 | 0.0259 | 76.3758
3.5 | 0.5035 | 0.00603 | 0.0277 | 83.4992
4 | 0.5522 | 0.00605 | 0.0294 | 91.2727
4.5 | 0.5994 | 0.00613 | 0.0314 | 97.7814
5 | 0.6451 | 0.00624 | 0.0336 | 103.3814
5.5 | 0.6907 | 0.00629 | 0.0359 | 109.8092
6 | 0.7271 | 0.00634 | 0.0401 | 114.6845
6.5 | 0.7635 | 0.00649 | 0.0442 | 117.6425
7 | 0.8039 | 0.00659 | 0.0475 | 121.9879
7.5 | 0.8404 | 0.00671 | 0.0515 | 125.2459
8 | 0.8839 | 0.00693 | 0.0539 | 127.5469
8.5 | 0.957 | 0.00718 | 0.0498 | 133.2869
9 | 1.0577 | 0.00761 | 0.0395 | 138.9882
9.5 | 1.1241 | 0.00792 | 0.0367 | 141.9318
10 | 1.1815 | 0.00823 | 0.0358 | 143.5601
10.5 | 1.2403 | 0.00866 | 0.0344 | 143.2217
11.5 | 1.3445 | 0.00955 | 0.0343 | 140.7853
12 | 1.3952 | 0.00998 | 0.0344 | 139.7996
12.5 | 1.4277 | 0.01065 | 0.038 | 134.0563
13 | 1.4821 | 0.01119 | 0.0369 | 132.4486
13.5 | 1.5304 | 0.012 | 0.0366 | 127.5333
14 | 1.58 | 0.01269 | 0.036 | 124.5075
14.5 | 1.6241 | 0.01366 | 0.036 | 118.8946
15 | 1.6662 | 0.01472 | 0.0361 | 113.1929
15.5 | 1.7057 | 0.01597 | 0.0362 | 106.8065
16 | 1.7373 | 0.01754 | 0.037 | 99.0479
16.5 | 1.7547 | 0.01906 | 0.0406 | 92.0619
17 | 1.7621 | 0.02125 | 0.0445 | 82.9224
17.5 | 1.7724 | 0.02366 | 0.0473 | 74.9112
18 | 1.7805 | 0.02654 | 0.0495 | 67.0874
18.5 | 1.7758 | 0.03067 | 0.0515 | 57.9002
19 | 1.7838 | 0.03404 | 0.0525 | 52.4031
19.5 | 1.7718 | 0.03939 | 0.0532 | 44.981
20 | 1.7614 | 0.04484 | 0.0534 | 39.2819

## 99. Re 8M Mach 0.10 (1)
BIGFOIL.COM POLAR EXPORT
NACA33119
NACA33119 |  |  |  | Cl Max: | 1.89 | at alpha= | 19.5 | deg
JavaFoil+Calcfoil stall+Eppler ext transition |  |  |  | L/D Max: | 116.143 | at alpha= | 9 | deg
Re: | 8000000 |  |  | Cd Min: | 0.00763 | at alpha= | 3.5 | deg
Mach: | 0.1 |  |  | Cl=0 at alpha= | -1.5625 | deg
|  |  |  | @ Cl=0.1, Cd= | 0.0081381
|  |  |  | @ Cl=0.4, Cd= | 0.0081095
|  |  |  | @ Cl=0.6, Cd= | 0.007809
alpha (deg) | Cl | Cd | Cm | Cl/Cd
-20 | -1.304 | 0.06131 | 0.02 | -21.274
-19.5 | -1.327 | 0.05005 | 0.02 | -26.514
-19 | -1.348 | 0.0404 | 0.02 | -33.368
-18.5 | -1.364 | 0.03363 | 0.021 | -40.554
-18 | -1.374 | 0.02874 | 0.021 | -47.81
-17.5 | -1.38 | 0.02503 | 0.021 | -55.124
-17 | -1.38 | 0.02245 | 0.02 | -61.455
-16.5 | -1.375 | 0.02047 | 0.02 | -67.166
-16 | -1.367 | 0.01893 | 0.02 | -72.184
-15.5 | -1.354 | 0.01773 | 0.02 | -76.354
-15 | -1.337 | 0.01668 | 0.02 | -80.187
-14.5 | -1.317 | 0.01579 | 0.02 | -83.398
-14 | -1.293 | 0.01501 | 0.019 | -86.181
-13.5 | -1.265 | 0.01435 | 0.019 | -88.177
-13 | -1.234 | 0.01376 | 0.019 | -89.679
-12.5 | -1.2 | 0.0132 | 0.018 | -90.863
-12 | -1.163 | 0.01272 | 0.018 | -91.382
-11.5 | -1.123 | 0.01227 | 0.018 | -91.497
-11 | -1.081 | 0.01187 | 0.018 | -91.074
-10.5 | -1.036 | 0.01149 | 0.017 | -90.193
-10 | -0.99 | 0.01117 | 0.017 | -88.594
-9.5 | -0.941 | 0.01085 | 0.017 | -86.711
-9 | -0.89 | 0.01055 | 0.016 | -84.381
-8.5 | -0.837 | 0.0103 | 0.016 | -81.3
-8 | -0.783 | 0.01008 | 0.016 | -77.676
-7.5 | -0.727 | 0.00869 | 0.015 | -83.691
-7 | -0.67 | 0.00856 | 0.015 | -78.238
-6.5 | -0.612 | 0.0089 | 0.014 | -68.768
-6 | -0.553 | 0.00879 | 0.014 | -62.86
-5.5 | -0.493 | 0.00872 | 0.014 | -56.502
-5 | -0.432 | 0.00915 | 0.013 | -47.195
-4.5 | -0.37 | 0.00908 | 0.013 | -40.786
-4 | -0.308 | 0.00908 | 0.013 | -33.94
-3.5 | -0.246 | 0.00923 | 0.012 | -26.623
-3 | -0.183 | 0.00914 | 0.012 | -19.989
-2.5 | -0.12 | 0.00912 | 0.012 | -13.108
-2 | -0.056 | 0.00904 | 0.011 | -6.203
-1.5 | 0.008 | 0.00901 | 0.011 | 0.837
-1 | 0.071 | 0.00812 | 0.01 | 8.761
-0.5 | 0.135 | 0.00816 | 0.01 | 16.516
0 | 0.198 | 0.00816 | 0.01 | 24.284
0.5 | 0.261 | 0.00813 | 0.009 | 32.14
1 | 0.324 | 0.00813 | 0.009 | 39.894
1.5 | 0.387 | 0.00819 | 0.008 | 47.291
2 | 0.45 | 0.0078 | 0.008 | 57.725
2.5 | 0.513 | 0.00787 | 0.008 | 65.166
3 | 0.575 | 0.00793 | 0.007 | 72.494
3.5 | 0.637 | 0.00763 | 0.007 | 83.503
4 | 0.699 | 0.00771 | 0.007 | 90.573
4.5 | 0.76 | 0.00773 | 0.006 | 98.34
5 | 0.821 | 0.00789 | 0.006 | 104.084
5.5 | 0.881 | 0.00888 | 0.005 | 99.195
6 | 0.941 | 0.00905 | 0.005 | 104.033
6.5 | 1 | 0.00927 | 0.005 | 107.861
7 | 1.059 | 0.0095 | 0.004 | 111.461
7.5 | 1.117 | 0.00978 | 0.004 | 114.141
8 | 1.174 | 0.01011 | 0.003 | 116.105
8.5 | 1.23 | 0.01064 | 0.003 | 115.559
9 | 1.284 | 0.01106 | 0.003 | 116.143
9.5 | 1.338 | 0.01192 | 0.002 | 112.194
10 | 1.39 | 0.01245 | 0.002 | 111.653
10.5 | 1.44 | 0.013 | 0.001 | 110.814
11 | 1.489 | 0.0136 | 0.001 | 109.445
11.5 | 1.535 | 0.01445 | 0.001 | 106.205
12 | 1.579 | 0.01542 | 0 | 102.414
12.5 | 1.621 | 0.01663 | 0 | 97.457
13 | 1.659 | 0.01807 | 0 | 91.817
13.5 | 1.695 | 0.01982 | -0.001 | 85.522
14 | 1.728 | 0.02193 | -0.001 | 78.796
14.5 | 1.757 | 0.02447 | -0.001 | 71.819
15 | 1.784 | 0.0274 | -0.002 | 65.1
15.5 | 1.806 | 0.03081 | -0.002 | 58.626
16 | 1.827 | 0.03465 | -0.002 | 52.718
16.5 | 1.843 | 0.03902 | -0.003 | 47.234
17 | 1.858 | 0.04375 | -0.003 | 42.462
17.5 | 1.869 | 0.0489 | -0.003 | 38.228
18 | 1.878 | 0.05443 | -0.004 | 34.497
18.5 | 1.884 | 0.06014 | -0.004 | 31.335
19 | 1.889 | 0.06618 | -0.004 | 28.54
19.5 | 1.89 | 0.07233 | -0.004 | 26.135
20 | 1.889 | 0.07878 | -0.005 | 23.973

## 100. Re 8M Mach 0.10 (2)
BIGFOIL.COM POLAR EXPORT
NACA33119
NACA33119 |  |  |  | Cl Max: | 1.7783 | at alpha= | 18 | deg
XFOIL ncrit=9 |  |  |  | L/D Max: | 142.749 | at alpha= | 10 | deg
Re: | 8000000 |  |  | Cd Min: | 0.04868 | at alpha= | 20 | deg
Mach: | 0.1 |  |  | Cl=0 at alpha= | -2.001 | deg
|  |  |  | @ Cl=0.1, Cd= | 0.006595
|  |  |  | @ Cl=0.4, Cd= | 0.0059461
|  |  |  | @ Cl=0.6, Cd= | 0.0061571
alpha (deg) | Cl | Cd | Cm | Cl/Cd
-20 | -1.5818 | 0.02796 | -0.059 | -56.5737
-19.5 | -1.5594 | 0.02579 | -0.057 | -60.4653
-19 | -1.5367 | 0.02379 | -0.0547 | -64.5944
-18.5 | -1.5129 | 0.02206 | -0.0521 | -68.5811
-18 | -1.493 | 0.0203 | -0.0486 | -73.5468
-17.5 | -1.4721 | 0.01875 | -0.0448 | -78.512
-17 | -1.4477 | 0.01748 | -0.0409 | -82.8204
-16.5 | -1.4232 | 0.01635 | -0.0368 | -87.0459
-16 | -1.3856 | 0.01536 | -0.0347 | -90.2083
-15.5 | -1.3359 | 0.01449 | -0.0347 | -92.1946
-15 | -1.2835 | 0.01371 | -0.035 | -93.6178
-14.5 | -1.2286 | 0.01295 | -0.0357 | -94.8726
-14 | -1.1928 | 0.01217 | -0.0324 | -98.0115
-13.5 | -1.1407 | 0.01148 | -0.0323 | -99.3641
-13 | -1.0683 | 0.0109 | -0.0361 | -98.0092
-12.5 | -0.9965 | 0.01049 | -0.0397 | -94.9952
-12 | -0.8628 | 0.0099 | -0.0565 | -87.1515
-11.5 | -0.8188 | 0.00961 | -0.0543 | -85.2029
-11 | -0.7813 | 0.00935 | -0.0506 | -83.5615
-10.5 | -0.7426 | 0.00914 | -0.047 | -81.2473
-10 | -0.707 | 0.00897 | -0.0428 | -78.8183
-9.5 | -0.6703 | 0.00877 | -0.0387 | -76.431
-9 | -0.6321 | 0.00856 | -0.0348 | -73.8435
-8.5 | -0.5914 | 0.0084 | -0.0314 | -70.4048
-8 | -0.5505 | 0.00824 | -0.0279 | -66.8083
-7.5 | -0.5105 | 0.00804 | -0.0242 | -63.495
-7 | -0.4694 | 0.00792 | -0.0208 | -59.2677
-6.5 | -0.4306 | 0.00787 | -0.0167 | -54.7141
-6 | -0.3882 | 0.00777 | -0.0135 | -49.9614
-5.5 | -0.3412 | 0.00771 | -0.0112 | -44.2542
-5 | -0.295 | 0.00765 | -0.0088 | -38.5621
-4.5 | -0.2466 | 0.00761 | -0.0068 | -32.4047
-4 | -0.1983 | 0.00757 | -0.0048 | -26.1955
-3.5 | -0.1491 | 0.00754 | -0.003 | -19.7745
-3 | -0.0994 | 0.00752 | -0.0013 | -13.2181
-2.5 | -0.0497 | 0.00751 | 0.0004 | -6.6178
-2 | 0.0001 | 0.0075 | 0.0021 | 0.013333
-1.5 | 0.0498 | 0.00745 | 0.0037 | 6.6846
-1 | 0.0815 | 0.00673 | 0.0089 | 12.11
-0.5 | 0.1226 | 0.00643 | 0.0123 | 19.0669
0 | 0.169 | 0.00624 | 0.0146 | 27.0833
0.5 | 0.2157 | 0.00616 | 0.0169 | 35.0162
1 | 0.2641 | 0.00605 | 0.0188 | 43.6529
1.5 | 0.313 | 0.00604 | 0.0206 | 51.8212
2 | 0.3615 | 0.00602 | 0.0224 | 60.0498
2.5 | 0.4084 | 0.00593 | 0.0246 | 68.8702
3 | 0.4572 | 0.00599 | 0.0264 | 76.3272
3.5 | 0.506 | 0.00605 | 0.0282 | 83.6364
4 | 0.5547 | 0.00608 | 0.03 | 91.2336
4.5 | 0.6017 | 0.00616 | 0.0321 | 97.6786
5 | 0.6475 | 0.00626 | 0.0344 | 103.4345
5.5 | 0.6926 | 0.00631 | 0.0369 | 109.7623
6 | 0.7277 | 0.00637 | 0.0415 | 114.2386
6.5 | 0.7654 | 0.00652 | 0.0455 | 117.3926
7 | 0.8057 | 0.00663 | 0.0489 | 121.5234
7.5 | 0.843 | 0.00676 | 0.0529 | 124.7041
8 | 0.8884 | 0.00699 | 0.0549 | 127.0959
8.5 | 0.9671 | 0.00725 | 0.0498 | 133.3931
9 | 1.0662 | 0.00769 | 0.04 | 138.6476
9.5 | 1.1317 | 0.00799 | 0.0376 | 141.6395
10 | 1.1891 | 0.00833 | 0.0369 | 142.7491
10.5 | 1.2475 | 0.00875 | 0.0358 | 142.5714
11 | 1.2983 | 0.00911 | 0.0363 | 142.5137
11.5 | 1.3521 | 0.00969 | 0.0359 | 139.5356
12 | 1.4031 | 0.01014 | 0.0361 | 138.3728
12.5 | 1.4365 | 0.01085 | 0.0395 | 132.3963
13 | 1.491 | 0.01141 | 0.0386 | 130.6748
13.5 | 1.5397 | 0.01225 | 0.0383 | 125.6898
14 | 1.5889 | 0.01302 | 0.0379 | 122.0353
14.5 | 1.6336 | 0.01402 | 0.0379 | 116.5193
15 | 1.6742 | 0.01523 | 0.0382 | 109.9278
15.5 | 1.7137 | 0.01657 | 0.0383 | 103.4218
16 | 1.7407 | 0.01825 | 0.04 | 95.3808
16.5 | 1.7557 | 0.02001 | 0.0436 | 87.7411
17 | 1.7643 | 0.02231 | 0.0472 | 79.0811
17.5 | 1.7724 | 0.02504 | 0.0499 | 70.7827
18 | 1.7783 | 0.02825 | 0.052 | 62.9487
18.5 | 1.771 | 0.03279 | 0.0537 | 54.0104
19 | 1.7747 | 0.03672 | 0.0545 | 48.3306
19.5 | 1.7589 | 0.0426 | 0.0549 | 41.2887
20 | 1.7441 | 0.04868 | 0.0547 | 35.8279

## 101. Re 8M Mach 0.25 (1)
BIGFOIL.COM POLAR EXPORT
NACA33119
NACA33119 |  |  |  | Cl Max: | 1.803 | at alpha= | 17 | deg
JavaFoil+Calcfoil stall+Eppler ext transition |  |  |  | L/D Max: | 113.147 | at alpha= | 8.5 | deg
Re: | 8000000 |  |  | Cd Min: | 0.00757 | at alpha= | 4 | deg
Mach: | 0.25 |  |  | Cl=0 at alpha= | -1.5606 | deg
|  |  |  | @ Cl=0.1, Cd= | 0.0078492
|  |  |  | @ Cl=0.4, Cd= | 0.0079909
|  |  |  | @ Cl=0.6, Cd= | 0.0077843
alpha (deg) | Cl | Cd | Cm | Cl/Cd
-20 | -0.93 | 0.15147 | 0.014 | -6.143
-19.5 | -0.961 | 0.14299 | 0.014 | -6.72
-19 | -0.989 | 0.13429 | 0.014 | -7.363
-18.5 | -1.015 | 0.12456 | 0.015 | -8.151
-18 | -1.063 | 0.09713 | 0.017 | -10.949
-17.5 | -1.124 | 0.06522 | 0.019 | -17.24
-17 | -1.177 | 0.04414 | 0.02 | -26.662
-16.5 | -1.217 | 0.03189 | 0.02 | -38.162
-16 | -1.242 | 0.02547 | 0.02 | -48.777
-15.5 | -1.256 | 0.02186 | 0.02 | -57.466
-15 | -1.26 | 0.01972 | 0.02 | -63.889
-14.5 | -1.257 | 0.01806 | 0.02 | -69.618
-14 | -1.249 | 0.01683 | 0.02 | -74.163
-13.5 | -1.233 | 0.01585 | 0.019 | -77.792
-13 | -1.212 | 0.01502 | 0.019 | -80.655
-12.5 | -1.186 | 0.01429 | 0.019 | -82.967
-12 | -1.156 | 0.01363 | 0.019 | -84.826
-11.5 | -1.122 | 0.01307 | 0.018 | -85.85
-11 | -1.085 | 0.01257 | 0.018 | -86.357
-10.5 | -1.044 | 0.01211 | 0.018 | -86.214
-10 | -1 | 0.01172 | 0.017 | -85.341
-9.5 | -0.954 | 0.01134 | 0.017 | -84.127
-9 | -0.904 | 0.01101 | 0.017 | -82.133
-8.5 | -0.852 | 0.01069 | 0.016 | -79.749
-8 | -0.798 | 0.01042 | 0.016 | -76.612
-7.5 | -0.742 | 0.01016 | 0.016 | -73.065
-7 | -0.685 | 0.00996 | 0.015 | -68.783
-6.5 | -0.626 | 0.00867 | 0.015 | -72.202
-6 | -0.566 | 0.00905 | 0.015 | -62.533
-5.5 | -0.505 | 0.00893 | 0.014 | -56.526
-5 | -0.443 | 0.00886 | 0.014 | -49.94
-4.5 | -0.38 | 0.0089 | 0.013 | -42.667
-4 | -0.316 | 0.00886 | 0.013 | -35.691
-3.5 | -0.252 | 0.00893 | 0.013 | -28.247
-3 | -0.188 | 0.00886 | 0.012 | -21.166
-2.5 | -0.123 | 0.00932 | 0.012 | -13.17
-2 | -0.058 | 0.00922 | 0.011 | -6.252
-1.5 | 0.008 | 0.00919 | 0.011 | 0.843
-1 | 0.073 | 0.00787 | 0.011 | 9.289
-0.5 | 0.138 | 0.00782 | 0.01 | 17.689
0 | 0.203 | 0.00786 | 0.01 | 25.863
0.5 | 0.268 | 0.00789 | 0.01 | 33.998
1 | 0.333 | 0.00798 | 0.009 | 41.757
1.5 | 0.398 | 0.00799 | 0.009 | 49.794
2 | 0.462 | 0.00802 | 0.008 | 57.604
2.5 | 0.526 | 0.0081 | 0.008 | 64.917
3 | 0.59 | 0.00777 | 0.008 | 75.974
3.5 | 0.653 | 0.00786 | 0.007 | 83.154
4 | 0.716 | 0.00757 | 0.007 | 94.593
4.5 | 0.779 | 0.00857 | 0.006 | 90.933
5 | 0.841 | 0.00875 | 0.006 | 96.124
5.5 | 0.903 | 0.00922 | 0.006 | 97.921
6 | 0.964 | 0.00942 | 0.005 | 102.308
6.5 | 1.024 | 0.00968 | 0.005 | 105.784
7 | 1.083 | 0.00993 | 0.004 | 109.099
7.5 | 1.142 | 0.01028 | 0.004 | 111.094
8 | 1.199 | 0.01064 | 0.003 | 112.697
8.5 | 1.255 | 0.01109 | 0.003 | 113.147
9 | 1.309 | 0.01178 | 0.003 | 111.113
9.5 | 1.362 | 0.01256 | 0.002 | 108.491
10 | 1.413 | 0.0134 | 0.002 | 105.407
10.5 | 1.462 | 0.0142 | 0.002 | 102.956
11 | 1.508 | 0.01505 | 0.001 | 100.212
11.5 | 1.552 | 0.01619 | 0.001 | 95.837
12 | 1.593 | 0.01754 | 0 | 90.819
12.5 | 1.63 | 0.01928 | 0 | 84.548
13 | 1.665 | 0.02129 | 0 | 78.215
13.5 | 1.695 | 0.02388 | -0.001 | 70.975
14 | 1.723 | 0.02674 | -0.001 | 64.43
14.5 | 1.745 | 0.03031 | -0.001 | 57.583
15 | 1.765 | 0.03431 | -0.002 | 51.441
15.5 | 1.78 | 0.039 | -0.002 | 45.635
16 | 1.792 | 0.04417 | -0.002 | 40.557
16.5 | 1.799 | 0.04983 | -0.003 | 36.098
17 | 1.803 | 0.05599 | -0.003 | 32.199
17.5 | 1.803 | 0.06253 | -0.003 | 28.833
18 | 1.799 | 0.06948 | -0.004 | 25.887
18.5 | 1.791 | 0.07665 | -0.004 | 23.365
19 | 1.78 | 0.08402 | -0.004 | 21.184
19.5 | 1.764 | 0.09179 | -0.004 | 19.217
20 | 1.742 | 0.09985 | -0.005 | 17.45

## 102. Re 8M Mach 0.25 (2)
BIGFOIL.COM POLAR EXPORT
NACA33119
NACA33119 |  |  |  | Cl Max: | 1.7615 | at alpha= | 17 | deg
XFOIL ncrit=9 |  |  |  | L/D Max: | 138.556 | at alpha= | 9.5 | deg
Re: | 8000000 |  |  | Cd Min: | 0.07264 | at alpha= | 20 | deg
Mach: | 0.25 |  |  | Cl=0 at alpha= | -2.044 | deg
|  |  |  | @ Cl=0.1, Cd= | 0.006917
|  |  |  | @ Cl=0.4, Cd= | 0.0060685
|  |  |  | @ Cl=0.6, Cd= | 0.0062812
alpha (deg) | Cl | Cd | Cm | Cl/Cd
-20 | -1.5609 | 0.03864 | -0.0747 | -40.396
-19.5 | -1.5469 | 0.03496 | -0.0733 | -44.2477
-19 | -1.5296 | 0.0317 | -0.0714 | -48.2524
-18.5 | -1.5115 | 0.02873 | -0.0691 | -52.6105
-18 | -1.4895 | 0.02625 | -0.0663 | -56.7429
-17.5 | -1.4677 | 0.02402 | -0.0629 | -61.1032
-17 | -1.4443 | 0.02206 | -0.0592 | -65.4714
-16.5 | -1.4225 | 0.02017 | -0.055 | -70.5255
-16 | -1.3995 | 0.01852 | -0.0504 | -75.567
-15.5 | -1.3615 | 0.01706 | -0.048 | -79.8066
-15 | -1.3117 | 0.01579 | -0.0473 | -83.0716
-14.5 | -1.2566 | 0.01468 | -0.0472 | -85.5995
-14 | -1.1998 | 0.01374 | -0.0472 | -87.3217
-13.5 | -1.1654 | 0.0129 | -0.0426 | -90.3411
-13 | -1.0982 | 0.01195 | -0.0445 | -91.8996
-12.5 | -1.0273 | 0.01134 | -0.0469 | -90.5908
-12 | -0.9076 | 0.01074 | -0.0591 | -84.5065
-11.5 | -0.8292 | 0.01029 | -0.0631 | -80.5831
-10.5 | -0.7481 | 0.00956 | -0.0557 | -78.2531
-10 | -0.7108 | 0.00934 | -0.0511 | -76.1028
-9.5 | -0.6713 | 0.00914 | -0.0468 | -73.4464
-9 | -0.6327 | 0.00888 | -0.0424 | -71.25
-8.5 | -0.5918 | 0.00864 | -0.0384 | -68.4954
-8 | -0.55 | 0.00844 | -0.0345 | -65.1659
-7.5 | -0.5072 | 0.00825 | -0.0308 | -61.4788
-7 | -0.4668 | 0.00808 | -0.0266 | -57.7723
-6.5 | -0.4232 | 0.00795 | -0.023 | -53.2327
-6 | -0.3816 | 0.00785 | -0.019 | -48.6115
-5.5 | -0.3417 | 0.00781 | -0.0146 | -43.7516
-5 | -0.2948 | 0.00775 | -0.0117 | -38.0387
-4.5 | -0.2463 | 0.00769 | -0.0092 | -32.0286
-4 | -0.1971 | 0.00765 | -0.0068 | -25.7647
-3.5 | -0.1473 | 0.00763 | -0.0046 | -19.3054
-3 | -0.0971 | 0.0076 | -0.0025 | -12.7763
-2.5 | -0.0467 | 0.0076 | -0.0004 | -6.1447
-2 | 0.0045 | 0.00758 | 0.0014 | 0.59367
-1.5 | 0.0552 | 0.00755 | 0.0034 | 7.3113
-1 | 0.0915 | 0.00703 | 0.0081 | 13.0156
-0.5 | 0.1291 | 0.00653 | 0.0126 | 19.7703
0 | 0.1746 | 0.00635 | 0.0156 | 27.4961
0.5 | 0.2235 | 0.00624 | 0.0179 | 35.8173
1 | 0.272 | 0.00615 | 0.0203 | 44.2276
1.5 | 0.3218 | 0.00615 | 0.0224 | 52.3252
2 | 0.3722 | 0.00611 | 0.0244 | 60.9165
2.5 | 0.4191 | 0.00604 | 0.0271 | 69.3874
3 | 0.468 | 0.00611 | 0.0294 | 76.5957
3.5 | 0.5191 | 0.00615 | 0.0312 | 84.4065
4 | 0.5672 | 0.00621 | 0.0337 | 91.3366
4.5 | 0.6133 | 0.00631 | 0.0366 | 97.1949
5 | 0.6562 | 0.00635 | 0.0402 | 103.3386
5.5 | 0.6969 | 0.00643 | 0.0442 | 108.3826
6 | 0.7357 | 0.00658 | 0.0485 | 111.8085
6.5 | 0.777 | 0.00671 | 0.0524 | 115.7973
7 | 0.8186 | 0.00684 | 0.0561 | 119.6784
7.5 | 0.8605 | 0.00707 | 0.0596 | 121.7115
8 | 0.9265 | 0.00732 | 0.058 | 126.571
8.5 | 1.0367 | 0.00776 | 0.0471 | 133.5954
9 | 1.1073 | 0.00811 | 0.0445 | 136.5351
9.5 | 1.1708 | 0.00845 | 0.0435 | 138.5562
10.5 | 1.281 | 0.00932 | 0.0446 | 137.4464
11 | 1.3403 | 0.00994 | 0.044 | 134.839
11.5 | 1.3944 | 0.01052 | 0.0445 | 132.5475
12 | 1.4291 | 0.01128 | 0.0485 | 126.6933
12.5 | 1.485 | 0.01203 | 0.0481 | 123.4414
13 | 1.5371 | 0.01299 | 0.0481 | 118.3295
13.5 | 1.5883 | 0.01399 | 0.0481 | 113.5311
14 | 1.6318 | 0.0154 | 0.0487 | 105.961
14.5 | 1.6774 | 0.01674 | 0.0489 | 100.2031
15 | 1.7159 | 0.01859 | 0.0493 | 92.3023
15.5 | 1.7391 | 0.02096 | 0.0512 | 82.9723
16 | 1.7529 | 0.02333 | 0.0547 | 75.135
16.5 | 1.7548 | 0.02665 | 0.0581 | 65.8462
17 | 1.7615 | 0.0301 | 0.0603 | 58.5216
17.5 | 1.756 | 0.03479 | 0.062 | 50.4743
18 | 1.7492 | 0.03996 | 0.0628 | 43.7738
18.5 | 1.7204 | 0.04733 | 0.0627 | 36.349
19 | 1.6994 | 0.05432 | 0.062 | 31.285
19.5 | 1.6584 | 0.06353 | 0.0602 | 26.1042
20 | 1.6217 | 0.07264 | 0.058 | 22.3252

## 103. Re 8M Mach 0.50 (1)
BIGFOIL.COM POLAR EXPORT
NACA33119
NACA33119 |  |  |  | Cl Max: | 1.471 | at alpha= | 11.5 | deg
JavaFoil+Calcfoil stall+Eppler ext transition |  |  |  | L/D Max: | 94.226 | at alpha= | 6.5 | deg
Re: | 8000000 |  |  | Cd Min: | 0.00717 | at alpha= | 1 | deg
Mach: | 0.5 |  |  | Cl=0 at alpha= | -1.5616 | deg
|  |  |  | @ Cl=0.1, Cd= | 0.0083688
|  |  |  | @ Cl=0.4, Cd= | 0.007695
|  |  |  | @ Cl=0.6, Cd= | 0.0087564
alpha (deg) | Cl | Cd | Cm | Cl/Cd
-20 | -1.037 | 0.15035 | 0.015 | -6.894
-19.5 | -1.013 | 0.13768 | 0.016 | -7.358
-19 | -1.119 | 0.04375 | 0.024 | -25.578
-18.5 | -0.955 | 0.13373 | 0.015 | -7.141
-18 | -0.934 | 0.11965 | 0.016 | -7.81
-17.5 | -0.9 | 0.12583 | 0.014 | -7.156
-17 | -0.873 | 0.11787 | 0.014 | -7.407
-16.5 | -0.964 | 0.03725 | 0.022 | -25.877
-16 | -0.816 | 0.1134 | 0.013 | -7.194
-15.5 | -0.792 | 0.10174 | 0.014 | -7.782
-15 | -0.891 | 0.02648 | 0.022 | -33.655
-14.5 | -0.733 | 0.09743 | 0.013 | -7.526
-14 | -0.712 | 0.08569 | 0.014 | -8.303
-13.5 | -0.676 | 0.09252 | 0.012 | -7.31
-13 | -0.654 | 0.07953 | 0.013 | -8.226
-12.5 | -0.621 | 0.08411 | 0.011 | -7.381
-12 | -0.597 | 0.07306 | 0.012 | -8.176
-11.5 | -0.565 | 0.0761 | 0.011 | -7.423
-11 | -0.539 | 0.07061 | 0.011 | -7.629
-10.5 | -0.513 | 0.06384 | 0.012 | -8.033
-10 | -0.601 | 0.06201 | 0.011 | -9.696
-9.5 | -0.871 | 0.01485 | 0.019 | -58.645
-9 | -0.887 | 0.01363 | 0.018 | -65.07
-8.5 | -0.869 | 0.01283 | 0.018 | -67.702
-8 | -0.834 | 0.01216 | 0.018 | -68.582
-7.5 | -0.789 | 0.01161 | 0.017 | -67.955
-7 | -0.737 | 0.01114 | 0.017 | -66.183
-6.5 | -0.68 | 0.01077 | 0.017 | -63.169
-6 | -0.619 | 0.01049 | 0.016 | -59.027
-5.5 | -0.555 | 0.01022 | 0.016 | -54.329
-5 | -0.489 | 0.00999 | 0.015 | -48.902
-4.5 | -0.42 | 0.00989 | 0.015 | -42.505
-4 | -0.351 | 0.00837 | 0.015 | -41.931
-3.5 | -0.28 | 0.00837 | 0.014 | -33.484
-3 | -0.209 | 0.00871 | 0.014 | -23.976
-2.5 | -0.137 | 0.00867 | 0.013 | -15.782
-2 | -0.064 | 0.00826 | 0.013 | -7.776
-1.5 | 0.009 | 0.00861 | 0.012 | 1.003
-1 | 0.081 | 0.00859 | 0.012 | 9.486
-0.5 | 0.154 | 0.00774 | 0.012 | 19.918
0 | 0.226 | 0.00741 | 0.011 | 30.568
0.5 | 0.299 | 0.00745 | 0.011 | 40.106
1 | 0.37 | 0.00717 | 0.01 | 51.643
1.5 | 0.442 | 0.00843 | 0.01 | 52.401
2 | 0.513 | 0.00857 | 0.009 | 59.888
2.5 | 0.584 | 0.00871 | 0.009 | 66.966
3 | 0.653 | 0.00891 | 0.008 | 73.328
3.5 | 0.723 | 0.00912 | 0.008 | 79.244
4 | 0.791 | 0.00941 | 0.007 | 84.095
4.5 | 0.858 | 0.00999 | 0.007 | 85.931
5 | 0.925 | 0.01034 | 0.007 | 89.453
5.5 | 0.989 | 0.01074 | 0.006 | 92.142
6 | 1.052 | 0.01121 | 0.006 | 93.838
6.5 | 1.113 | 0.01181 | 0.005 | 94.226
7 | 1.172 | 0.01253 | 0.005 | 93.476
7.5 | 1.227 | 0.01337 | 0.004 | 91.8
8 | 1.279 | 0.01468 | 0.004 | 87.075
8.5 | 1.327 | 0.01598 | 0.003 | 83.023
9 | 1.369 | 0.01773 | 0.003 | 77.189
9.5 | 1.405 | 0.01996 | 0.002 | 70.397
10 | 1.435 | 0.0229 | 0.002 | 62.665
10.5 | 1.457 | 0.02671 | 0.002 | 54.534
11 | 1.469 | 0.03198 | 0.001 | 45.945
11.5 | 1.471 | 0.03814 | 0.001 | 38.574
12 | 1.457 | 0.04631 | 0 | 31.452
12.5 | 1.421 | 0.0565 | 0 | 25.141
13 | 1.341 | 0.07045 | 0 | 19.032
13.5 | 0.902 | 0.10316 | -0.001 | 8.741
14 | 0.935 | 0.09503 | -0.001 | 9.84
14.5 | 0.958 | 0.10403 | -0.001 | 9.211
15 | 0.977 | 0.11829 | -0.002 | 8.262
15.5 | 1.003 | 0.13371 | -0.002 | 7.503
16 | 1.027 | 0.15482 | -0.002 | 6.631
16.5 | 1.053 | 0.17024 | -0.002 | 6.183

## 104. Re 8M Mach 0.50 (2)
BIGFOIL.COM POLAR EXPORT
NACA33119
NACA33119 |  |  |  | Cl Max: | 1.6916 | at alpha= | 14 | deg
XFOIL ncrit=9 |  |  |  | L/D Max: | 117.579 | at alpha= | 8 | deg
Re: | 8000000 |  |  | Cd Min: | 0.14611 | at alpha= | 19 | deg
Mach: | 0.5 |  |  | Cl=0 at alpha= | -2.2627 | deg
|  |  |  | @ Cl=0.1, Cd= | 0.0079907
|  |  |  | @ Cl=0.4, Cd= | 0.0066158
|  |  |  | @ Cl=0.6, Cd= | 0.0068725
alpha (deg) | Cl | Cd | Cm | Cl/Cd
-17.5 | -0.6847 | 0.1353 | -0.0384 | -5.0606
-17 | -0.7171 | 0.12199 | -0.0465 | -5.8784
-16.5 | -0.7421 | 0.11019 | -0.053 | -6.7347
-16 | -0.7632 | 0.09875 | -0.0588 | -7.7286
-15.5 | -0.7889 | 0.08741 | -0.0647 | -9.0253
-15 | -0.8107 | 0.07706 | -0.0699 | -10.5204
-14.5 | -0.8357 | 0.06531 | -0.0781 | -12.7959
-14 | -0.8606 | 0.05402 | -0.086 | -15.9311
-13.5 | -0.8932 | 0.04305 | -0.0927 | -20.748
-13 | -0.9318 | 0.03468 | -0.0923 | -26.8685
-12.5 | -0.9458 | 0.02624 | -0.095 | -36.0442
-12 | -0.9428 | 0.02123 | -0.0922 | -44.4089
-11.5 | -0.9171 | 0.01749 | -0.0895 | -52.4357
-11 | -0.826 | 0.01454 | -0.0953 | -56.8088
-10.5 | -0.7633 | 0.0131 | -0.0937 | -58.2672
-10 | -0.7153 | 0.01212 | -0.0889 | -59.0182
-9.5 | -0.6738 | 0.01133 | -0.0827 | -59.4704
-9 | -0.6301 | 0.0107 | -0.0765 | -58.8879
-8.5 | -0.587 | 0.0102 | -0.0702 | -57.549
-8 | -0.5425 | 0.00976 | -0.0641 | -55.584
-7.5 | -0.4982 | 0.00937 | -0.058 | -53.1697
-7 | -0.4521 | 0.00908 | -0.0523 | -49.7907
-6.5 | -0.4047 | 0.00881 | -0.0468 | -45.9364
-6 | -0.3577 | 0.00857 | -0.0413 | -41.7386
-5.5 | -0.3092 | 0.00839 | -0.0362 | -36.8534
-5 | -0.2624 | 0.00825 | -0.0309 | -31.8061
-4.5 | -0.2137 | 0.00813 | -0.026 | -26.2854
-4 | -0.1661 | 0.00803 | -0.0209 | -20.6849
-3.5 | -0.1195 | 0.00803 | -0.0156 | -14.8817
-3 | -0.077 | 0.00805 | -0.0096 | -9.5652
-2.5 | -0.0253 | 0.00804 | -0.0055 | -3.1468
-2 | 0.028 | 0.00804 | -0.0018 | 3.4826
-1.5 | 0.0835 | 0.008 | 0.0015 | 10.4375
-1 | 0.1369 | 0.00797 | 0.0051 | 17.1769
-0.5 | 0.1603 | 0.0071 | 0.0143 | 22.5775
0 | 0.204 | 0.00683 | 0.0197 | 29.8682
0.5 | 0.2528 | 0.0067 | 0.0242 | 37.7313
1 | 0.3041 | 0.00658 | 0.0283 | 46.2158
1.5 | 0.3557 | 0.00659 | 0.0323 | 53.9757
2 | 0.4073 | 0.00662 | 0.0364 | 61.5257
2.5 | 0.4519 | 0.00655 | 0.042 | 68.9924
3 | 0.4939 | 0.00659 | 0.0481 | 74.9469
3.5 | 0.5412 | 0.00674 | 0.0531 | 80.2967
4 | 0.591 | 0.00684 | 0.0578 | 86.4035
4.5 | 0.6409 | 0.00702 | 0.0623 | 91.2963
5 | 0.6885 | 0.00724 | 0.0673 | 95.0967
5.5 | 0.743 | 0.00743 | 0.0711 | 100
6 | 0.7999 | 0.0077 | 0.0744 | 103.8831
6.5 | 0.8708 | 0.00809 | 0.0749 | 107.6391
7 | 0.9807 | 0.00851 | 0.0684 | 115.2409
7.5 | 1.0521 | 0.00908 | 0.069 | 115.87
8 | 1.1217 | 0.00954 | 0.0704 | 117.5786
8.5 | 1.184 | 0.01028 | 0.0727 | 115.1751
9 | 1.2516 | 0.01108 | 0.0743 | 112.9603
10 | 1.3773 | 0.01346 | 0.078 | 102.3254
10.5 | 1.4378 | 0.01488 | 0.0801 | 96.6263
11 | 1.4768 | 0.01687 | 0.0843 | 87.54
11.5 | 1.5373 | 0.01896 | 0.085 | 81.0812
12 | 1.5868 | 0.02182 | 0.0857 | 72.7223
12.5 | 1.6326 | 0.02499 | 0.0862 | 65.3301
13 | 1.6642 | 0.02915 | 0.0865 | 57.0909
13.5 | 1.6848 | 0.03414 | 0.0863 | 49.3497
14 | 1.6916 | 0.04008 | 0.0856 | 42.2056
14.5 | 1.6595 | 0.04743 | 0.0862 | 34.9884
15 | 1.6196 | 0.05544 | 0.086 | 29.2136
15.5 | 1.5497 | 0.06596 | 0.0835 | 23.4945
16 | 1.4803 | 0.07695 | 0.08 | 19.2372
16.5 | 1.4022 | 0.08933 | 0.0746 | 15.6969
17.5 | 1.2731 | 0.11389 | 0.0621 | 11.1783
18 | 1.217 | 0.12645 | 0.0549 | 9.6244
18.5 | 1.1943 | 0.13588 | 0.0498 | 8.7894
19 | 1.168 | 0.14611 | 0.0438 | 7.994

## 105. Re 10M Mach 0.00 (1)
BIGFOIL.COM POLAR EXPORT
NACA33119
NACA33119 |  |  |  | Cl Max: | 1.91 | at alpha= | 19.5 | deg
JavaFoil+Calcfoil stall+Eppler ext transition |  |  |  | L/D Max: | 118.083 | at alpha= | 8.5 | deg
Re: | 10000000 |  |  | Cd Min: | 0.00772 | at alpha= | 5 | deg
Mach: | 0 |  |  | Cl=0 at alpha= | -1.5625 | deg
|  |  |  | @ Cl=0.1, Cd= | 0.0085522
|  |  |  | @ Cl=0.4, Cd= | 0.0080181
|  |  |  | @ Cl=0.6, Cd= | 0.0079823
alpha (deg) | Cl | Cd | Cm | Cl/Cd
-20 | -1.368 | 0.04594 | 0.021 | -29.768
-19.5 | -1.384 | 0.03817 | 0.021 | -36.261
-19 | -1.396 | 0.03259 | 0.021 | -42.827
-18.5 | -1.403 | 0.02842 | 0.021 | -49.371
-18 | -1.407 | 0.02501 | 0.021 | -56.272
-17.5 | -1.408 | 0.02233 | 0.021 | -63.043
-17 | -1.403 | 0.02038 | 0.021 | -68.863
-16.5 | -1.395 | 0.01877 | 0.02 | -74.345
-16 | -1.383 | 0.01756 | 0.02 | -78.763
-15.5 | -1.367 | 0.01656 | 0.02 | -82.557
-15 | -1.348 | 0.01569 | 0.02 | -85.915
-14.5 | -1.325 | 0.01492 | 0.019 | -88.798
-14 | -1.3 | 0.01424 | 0.019 | -91.258
-13.5 | -1.27 | 0.01366 | 0.019 | -92.981
-13 | -1.237 | 0.0131 | 0.019 | -94.426
-12.5 | -1.202 | 0.01261 | 0.018 | -95.263
-12 | -1.164 | 0.01216 | 0.018 | -95.667
-11.5 | -1.123 | 0.01173 | 0.018 | -95.706
-11 | -1.08 | 0.01141 | 0.017 | -94.68
-10.5 | -1.035 | 0.01106 | 0.017 | -93.535
-10 | -0.988 | 0.01073 | 0.017 | -92.034
-9.5 | -0.938 | 0.01045 | 0.016 | -89.794
-9 | -0.887 | 0.01019 | 0.016 | -87.065
-8.5 | -0.835 | 0.00992 | 0.016 | -84.163
-8 | -0.78 | 0.00858 | 0.015 | -90.918
-7.5 | -0.724 | 0.0084 | 0.015 | -86.199
-7 | -0.667 | 0.00877 | 0.015 | -76.044
-6.5 | -0.609 | 0.00867 | 0.014 | -70.303
-6 | -0.55 | 0.00851 | 0.014 | -64.632
-5.5 | -0.49 | 0.00894 | 0.014 | -54.867
-5 | -0.43 | 0.00888 | 0.013 | -48.413
-4.5 | -0.368 | 0.00888 | 0.013 | -41.486
-4 | -0.307 | 0.00942 | 0.013 | -32.554
-3.5 | -0.244 | 0.00936 | 0.012 | -26.109
-3 | -0.182 | 0.00929 | 0.012 | -19.57
-2.5 | -0.119 | 0.00878 | 0.012 | -13.558
-2 | -0.056 | 0.00927 | 0.011 | -6.022
-1.5 | 0.008 | 0.00916 | 0.011 | 0.82
-1 | 0.071 | 0.0091 | 0.01 | 7.781
-0.5 | 0.134 | 0.00791 | 0.01 | 16.95
0 | 0.197 | 0.00843 | 0.01 | 23.385
0.5 | 0.26 | 0.00845 | 0.009 | 30.783
1 | 0.323 | 0.00797 | 0.009 | 40.52
1.5 | 0.386 | 0.008 | 0.008 | 48.22
2 | 0.448 | 0.00808 | 0.008 | 55.469
2.5 | 0.51 | 0.00814 | 0.008 | 62.687
3 | 0.572 | 0.00777 | 0.007 | 73.707
3.5 | 0.634 | 0.00824 | 0.007 | 76.948
4 | 0.696 | 0.00788 | 0.007 | 88.305
4.5 | 0.757 | 0.00797 | 0.006 | 94.927
5 | 0.817 | 0.00772 | 0.006 | 105.846
5.5 | 0.878 | 0.00786 | 0.005 | 111.624
6 | 0.937 | 0.00887 | 0.005 | 105.629
6.5 | 0.996 | 0.00904 | 0.005 | 110.212
7 | 1.055 | 0.00929 | 0.004 | 113.604
7.5 | 1.113 | 0.00953 | 0.004 | 116.761
8 | 1.17 | 0.01008 | 0.003 | 116.076
8.5 | 1.226 | 0.01038 | 0.003 | 118.083
9 | 1.281 | 0.01101 | 0.003 | 116.355
9.5 | 1.334 | 0.01164 | 0.002 | 114.604
10 | 1.386 | 0.01211 | 0.002 | 114.475
10.5 | 1.437 | 0.01257 | 0.001 | 114.355
11 | 1.486 | 0.01318 | 0.001 | 112.775
11.5 | 1.533 | 0.0139 | 0.001 | 110.332
12 | 1.578 | 0.01479 | 0 | 106.655
12.5 | 1.62 | 0.01588 | 0 | 101.988
13 | 1.659 | 0.01724 | 0 | 96.26
13.5 | 1.696 | 0.01886 | -0.001 | 89.886
14 | 1.729 | 0.02081 | -0.001 | 83.088
14.5 | 1.759 | 0.02316 | -0.001 | 75.966
15 | 1.787 | 0.02593 | -0.002 | 68.915
15.5 | 1.811 | 0.02904 | -0.002 | 62.356
16 | 1.832 | 0.03272 | -0.002 | 55.995
16.5 | 1.85 | 0.03676 | -0.003 | 50.343
17 | 1.866 | 0.04119 | -0.003 | 45.304
17.5 | 1.88 | 0.04598 | -0.003 | 40.879
18 | 1.89 | 0.05102 | -0.004 | 37.049
18.5 | 1.899 | 0.05642 | -0.004 | 33.659
19 | 1.906 | 0.06193 | -0.004 | 30.774
19.5 | 1.91 | 0.06773 | -0.004 | 28.193
20 | 1.91 | 0.07379 | -0.005 | 25.887

## 106. Re 10M Mach 0.00 (2)
BIGFOIL.COM POLAR EXPORT
NACA33119
NACA33119 |  |  |  | Cl Max: | 1.8008 | at alpha= | 19 | deg
XFOIL ncrit=9 |  |  |  | L/D Max: | 150.036 | at alpha= | 10.5 | deg
Re: | 10000000 |  |  | Cd Min: | 0.04333 | at alpha= | 20 | deg
Mach: | 0 |  |  | Cl=0 at alpha= | -1.9724 | deg
|  |  |  | @ Cl=0.1, Cd= | 0.0070471
|  |  |  | @ Cl=0.4, Cd= | 0.0058303
|  |  |  | @ Cl=0.6, Cd= | 0.0059921
alpha (deg) | Cl | Cd | Cm | Cl/Cd
-20 | -1.6107 | 0.02449 | -0.0541 | -65.7697
-19.5 | -1.5871 | 0.02269 | -0.0519 | -69.9471
-19 | -1.5632 | 0.02106 | -0.0492 | -74.226
-18.5 | -1.5393 | 0.01963 | -0.0461 | -78.4157
-18 | -1.5143 | 0.01838 | -0.0428 | -82.3885
-17.5 | -1.4918 | 0.01708 | -0.0389 | -87.3419
-17 | -1.4667 | 0.016 | -0.035 | -91.6688
-16.5 | -1.4254 | 0.01495 | -0.0341 | -95.3445
-16 | -1.3781 | 0.01405 | -0.0339 | -98.0854
-15.5 | -1.3279 | 0.01329 | -0.0341 | -99.9172
-15 | -1.2756 | 0.0126 | -0.0344 | -101.2381
-14.5 | -1.239 | 0.01198 | -0.0313 | -103.4224
-14 | -1.1892 | 0.01134 | -0.0309 | -104.8677
-13.5 | -1.121 | 0.01074 | -0.0341 | -104.3762
-13 | -1.0587 | 0.01033 | -0.0361 | -102.4879
-12.5 | -0.9162 | 0.00979 | -0.055 | -93.5853
-12 | -0.8665 | 0.00953 | -0.0541 | -90.9234
-11.5 | -0.83 | 0.00924 | -0.0504 | -89.8268
-11 | -0.793 | 0.00898 | -0.0467 | -88.3073
-10.5 | -0.756 | 0.00876 | -0.0429 | -86.3014
-10 | -0.7194 | 0.00865 | -0.0389 | -83.1676
-9.5 | -0.682 | 0.00848 | -0.035 | -80.4245
-9 | -0.6422 | 0.00826 | -0.0315 | -77.7482
-8.5 | -0.6027 | 0.00808 | -0.0279 | -74.5916
-8 | -0.5616 | 0.00792 | -0.0246 | -70.9091
-7.5 | -0.5204 | 0.00778 | -0.0213 | -66.8895
-7 | -0.4829 | 0.0077 | -0.0171 | -62.7143
-6.5 | -0.4412 | 0.00763 | -0.0138 | -57.8244
-6 | -0.3949 | 0.00754 | -0.0115 | -52.374
-5.5 | -0.3478 | 0.00747 | -0.0093 | -46.5596
-5 | -0.3002 | 0.00742 | -0.0073 | -40.4582
-4.5 | -0.2521 | 0.00739 | -0.0053 | -34.1137
-4 | -0.2031 | 0.00735 | -0.0036 | -27.6327
-3.5 | -0.1533 | 0.00733 | -0.002 | -20.9141
-3 | -0.1038 | 0.00731 | -0.0003 | -14.1997
-2.5 | -0.0537 | 0.00729 | 0.0012 | -7.3663
-2 | -0.0028 | 0.00727 | 0.0026 | -0.38514
-1.5 | 0.0479 | 0.00723 | 0.004 | 6.6252
-1 | 0.0962 | 0.00715 | 0.0058 | 13.4545
-0.5 | 0.1261 | 0.00634 | 0.0113 | 19.8896
0 | 0.1713 | 0.00617 | 0.0138 | 27.7634
0.5 | 0.2193 | 0.00603 | 0.0157 | 36.3682
1 | 0.2674 | 0.00596 | 0.0176 | 44.8658
1.5 | 0.3158 | 0.00592 | 0.0194 | 53.3446
2 | 0.3654 | 0.00586 | 0.021 | 62.3549
2.5 | 0.412 | 0.00582 | 0.0231 | 70.7904
3 | 0.4601 | 0.00584 | 0.025 | 78.7842
3.5 | 0.5109 | 0.00587 | 0.0262 | 87.0358
4 | 0.5592 | 0.00594 | 0.028 | 94.1414
4.5 | 0.6062 | 0.006 | 0.03 | 101.0333
5 | 0.6543 | 0.00605 | 0.0318 | 108.1488
5.5 | 0.7005 | 0.00614 | 0.0339 | 114.0879
6 | 0.7416 | 0.00625 | 0.037 | 118.656
6.5 | 0.7781 | 0.00629 | 0.0412 | 123.7043
7 | 0.8173 | 0.00641 | 0.0448 | 127.5039
7.5 | 0.8543 | 0.0066 | 0.0486 | 129.4394
8 | 0.892 | 0.0067 | 0.0524 | 133.1343
8.5 | 0.9369 | 0.00688 | 0.0544 | 136.1773
9 | 1.0317 | 0.00728 | 0.0454 | 141.717
9.5 | 1.1242 | 0.0076 | 0.037 | 147.9211
10 | 1.183 | 0.00798 | 0.0357 | 148.2456
10.5 | 1.2393 | 0.00826 | 0.035 | 150.0363
11 | 1.2944 | 0.0087 | 0.0344 | 148.7816
11.5 | 1.3449 | 0.00908 | 0.0347 | 148.1167
12 | 1.396 | 0.00964 | 0.0346 | 144.8133
12.5 | 1.4427 | 0.01011 | 0.0354 | 142.7003
13 | 1.476 | 0.01081 | 0.0386 | 136.5402
13.5 | 1.5265 | 0.01146 | 0.0381 | 133.2024
14 | 1.5741 | 0.01223 | 0.0378 | 128.7081
14.5 | 1.6176 | 0.01319 | 0.038 | 122.6384
15 | 1.6614 | 0.01413 | 0.0379 | 117.5796
15.5 | 1.6995 | 0.01538 | 0.0383 | 110.5007
16 | 1.733 | 0.01694 | 0.0388 | 102.3022
16.5 | 1.7686 | 0.0184 | 0.0391 | 96.1196
17 | 1.7739 | 0.02065 | 0.0433 | 85.9031
17.5 | 1.7835 | 0.02296 | 0.0465 | 77.6786
18 | 1.796 | 0.02545 | 0.0486 | 70.5697
18.5 | 1.7928 | 0.02937 | 0.0507 | 61.0419
19 | 1.8008 | 0.03272 | 0.0518 | 55.0367
19.5 | 1.7881 | 0.03806 | 0.0527 | 46.9811
20 | 1.7793 | 0.04333 | 0.0529 | 41.0639

## 107. Re 10M Mach 0.10 (1)
BIGFOIL.COM POLAR EXPORT
NACA33119
NACA33119 |  |  |  | Cl Max: | 1.893 | at alpha= | 19.5 | deg
JavaFoil+Calcfoil stall+Eppler ext transition |  |  |  | L/D Max: | 117.31 | at alpha= | 8.5 | deg
Re: | 10000000 |  |  | Cd Min: | 0.00764 | at alpha= | 4 | deg
Mach: | 0.1 |  |  | Cl=0 at alpha= | -1.5625 | deg
|  |  |  | @ Cl=0.1, Cd= | 0.0086144
|  |  |  | @ Cl=0.4, Cd= | 0.0080544
|  |  |  | @ Cl=0.6, Cd= | 0.0080253
alpha (deg) | Cl | Cd | Cm | Cl/Cd
-20 | -1.316 | 0.05478 | 0.02 | -24.031
-19.5 | -1.338 | 0.04503 | 0.02 | -29.703
-19 | -1.357 | 0.03691 | 0.021 | -36.756
-18.5 | -1.371 | 0.03105 | 0.021 | -44.15
-18 | -1.379 | 0.02703 | 0.021 | -51.023
-17.5 | -1.384 | 0.02369 | 0.021 | -58.407
-17 | -1.383 | 0.02136 | 0.021 | -64.756
-16.5 | -1.379 | 0.01949 | 0.02 | -70.722
-16 | -1.37 | 0.01804 | 0.02 | -75.912
-15.5 | -1.356 | 0.01696 | 0.02 | -79.977
-15 | -1.339 | 0.016 | 0.02 | -83.715
-14.5 | -1.319 | 0.01519 | 0.02 | -86.844
-14 | -1.295 | 0.01448 | 0.019 | -89.404
-13.5 | -1.267 | 0.01387 | 0.019 | -91.348
-13 | -1.235 | 0.01331 | 0.019 | -92.786
-12.5 | -1.201 | 0.01276 | 0.018 | -94.142
-12 | -1.164 | 0.0123 | 0.018 | -94.641
-11.5 | -1.124 | 0.01189 | 0.018 | -94.526
-11 | -1.082 | 0.01151 | 0.018 | -93.939
-10.5 | -1.037 | 0.01115 | 0.017 | -92.978
-10 | -0.99 | 0.01084 | 0.017 | -91.314
-9.5 | -0.941 | 0.01054 | 0.017 | -89.28
-9 | -0.89 | 0.01025 | 0.016 | -86.853
-8.5 | -0.837 | 0.01002 | 0.016 | -83.613
-8 | -0.783 | 0.0086 | 0.016 | -91.006
-7.5 | -0.727 | 0.00846 | 0.015 | -85.92
-7 | -0.67 | 0.00881 | 0.015 | -76.096
-6.5 | -0.612 | 0.00867 | 0.014 | -70.538
-6 | -0.553 | 0.00858 | 0.014 | -64.41
-5.5 | -0.493 | 0.00899 | 0.014 | -54.777
-5 | -0.432 | 0.00893 | 0.013 | -48.337
-4.5 | -0.37 | 0.00889 | 0.013 | -41.647
-4 | -0.308 | 0.0095 | 0.013 | -32.452
-3.5 | -0.246 | 0.00938 | 0.012 | -26.184
-3 | -0.183 | 0.0089 | 0.012 | -20.54
-2.5 | -0.12 | 0.00884 | 0.012 | -13.532
-2 | -0.056 | 0.00876 | 0.011 | -6.404
-1.5 | 0.008 | 0.00924 | 0.011 | 0.816
-1 | 0.071 | 0.00914 | 0.01 | 7.785
-0.5 | 0.135 | 0.00798 | 0.01 | 16.887
0 | 0.198 | 0.00841 | 0.01 | 23.552
0.5 | 0.261 | 0.00849 | 0.009 | 30.798
1 | 0.325 | 0.00798 | 0.009 | 40.652
1.5 | 0.387 | 0.00804 | 0.008 | 48.167
2 | 0.45 | 0.00811 | 0.008 | 55.531
2.5 | 0.513 | 0.00774 | 0.008 | 66.242
3 | 0.575 | 0.00786 | 0.007 | 73.128
3.5 | 0.637 | 0.00827 | 0.007 | 77.002
4 | 0.699 | 0.00764 | 0.007 | 91.462
4.5 | 0.76 | 0.00801 | 0.006 | 94.901
5 | 0.821 | 0.00775 | 0.006 | 105.975
5.5 | 0.882 | 0.00877 | 0.005 | 100.571
6 | 0.942 | 0.00892 | 0.005 | 105.572
6.5 | 1.001 | 0.00912 | 0.005 | 109.718
7 | 1.06 | 0.00937 | 0.004 | 113.029
7.5 | 1.117 | 0.00963 | 0.004 | 116.058
8 | 1.174 | 0.01016 | 0.003 | 115.638
8.5 | 1.23 | 0.01049 | 0.003 | 117.31
9 | 1.285 | 0.01111 | 0.003 | 115.69
9.5 | 1.339 | 0.01178 | 0.002 | 113.682
10 | 1.391 | 0.01227 | 0.002 | 113.406
10.5 | 1.442 | 0.01276 | 0.001 | 113.007
11 | 1.49 | 0.01339 | 0.001 | 111.305
11.5 | 1.537 | 0.01415 | 0.001 | 108.633
12 | 1.581 | 0.01513 | 0 | 104.479
12.5 | 1.622 | 0.01629 | 0 | 99.616
13 | 1.661 | 0.01773 | 0 | 93.677
13.5 | 1.697 | 0.01942 | -0.001 | 87.382
14 | 1.729 | 0.02155 | -0.001 | 80.268
14.5 | 1.759 | 0.02401 | -0.001 | 73.272
15 | 1.785 | 0.02698 | -0.002 | 66.152
15.5 | 1.808 | 0.03028 | -0.002 | 59.706
16 | 1.828 | 0.03414 | -0.002 | 53.55
16.5 | 1.845 | 0.03839 | -0.003 | 48.066
17 | 1.86 | 0.04305 | -0.003 | 43.196
17.5 | 1.871 | 0.04803 | -0.003 | 38.968
18 | 1.88 | 0.05329 | -0.004 | 35.287
18.5 | 1.887 | 0.0589 | -0.004 | 32.037
19 | 1.892 | 0.06475 | -0.004 | 29.215
19.5 | 1.893 | 0.07067 | -0.004 | 26.792
20 | 1.892 | 0.07698 | -0.005 | 24.574

## 108. Re 10M Mach 0.10 (2)
BIGFOIL.COM POLAR EXPORT
NACA33119
NACA33119 |  |  |  | Cl Max: | 1.7952 | at alpha= | 18 | deg
XFOIL ncrit=9 |  |  |  | L/D Max: | 149.199 | at alpha= | 10.5 | deg
Re: | 10000000 |  |  | Cd Min: | 0.04692 | at alpha= | 20 | deg
Mach: | 0.1 |  |  | Cl=0 at alpha= | -1.9775 | deg
|  |  |  | @ Cl=0.1, Cd= | 0.0066615
|  |  |  | @ Cl=0.4, Cd= | 0.0058521
|  |  |  | @ Cl=0.6, Cd= | 0.0060187
alpha (deg) | Cl | Cd | Cm | Cl/Cd
-12.5 | -0.9241 | 0.00991 | -0.0556 | -93.2492
-12 | -0.8689 | 0.00964 | -0.0558 | -90.1349
-11.5 | -0.8308 | 0.00934 | -0.0523 | -88.9507
-11 | -0.7942 | 0.00906 | -0.0484 | -87.66
-10.5 | -0.7568 | 0.00883 | -0.0445 | -85.7078
-10 | -0.7203 | 0.0087 | -0.0404 | -82.7931
-9.5 | -0.6819 | 0.00854 | -0.0365 | -79.8478
-9 | -0.6425 | 0.00831 | -0.0329 | -77.3165
-8.5 | -0.6024 | 0.00812 | -0.0293 | -74.1872
-8 | -0.5618 | 0.00795 | -0.0258 | -70.6667
-7.5 | -0.5197 | 0.00781 | -0.0225 | -66.5429
-7 | -0.4809 | 0.00771 | -0.0185 | -62.3735
-6.5 | -0.4415 | 0.00765 | -0.0146 | -57.7124
-6 | -0.3953 | 0.00756 | -0.0121 | -52.2884
-5.5 | -0.3483 | 0.00748 | -0.0099 | -46.5642
-5 | -0.3006 | 0.00745 | -0.0077 | -40.349
-4.5 | -0.2524 | 0.0074 | -0.0057 | -34.1081
-4 | -0.2032 | 0.00737 | -0.0039 | -27.5712
-3.5 | -0.1533 | 0.00734 | -0.0022 | -20.8856
-3 | -0.1035 | 0.00732 | -0.0005 | -14.1393
-2.5 | -0.0533 | 0.00731 | 0.0011 | -7.2914
-2 | -0.0023 | 0.00729 | 0.0025 | -0.3155
-1.5 | 0.0488 | 0.00725 | 0.0039 | 6.731
-0.5 | 0.1271 | 0.00635 | 0.0114 | 20.0157
0 | 0.1726 | 0.00619 | 0.0139 | 27.8837
0.5 | 0.2206 | 0.00605 | 0.0159 | 36.4628
1.5 | 0.3176 | 0.00593 | 0.0197 | 53.5582
2 | 0.3674 | 0.00588 | 0.0213 | 62.483
2.5 | 0.4141 | 0.00584 | 0.0235 | 70.9075
3 | 0.4624 | 0.00585 | 0.0254 | 79.0427
3.5 | 0.5133 | 0.00588 | 0.0268 | 87.2959
4 | 0.5616 | 0.00597 | 0.0286 | 94.0704
4.5 | 0.6089 | 0.00603 | 0.0307 | 100.9784
5 | 0.6571 | 0.00607 | 0.0325 | 108.2537
5.5 | 0.703 | 0.00617 | 0.0348 | 113.9384
6 | 0.7417 | 0.00626 | 0.0386 | 118.4824
6.5 | 0.7798 | 0.00632 | 0.0426 | 123.3861
7 | 0.8196 | 0.00645 | 0.0461 | 127.0698
7.5 | 0.8564 | 0.00664 | 0.0501 | 128.9759
8 | 0.8957 | 0.00674 | 0.0536 | 132.8932
8.5 | 0.9428 | 0.00695 | 0.0553 | 135.6547
9 | 1.0585 | 0.00738 | 0.042 | 143.4282
9.5 | 1.1323 | 0.00768 | 0.0378 | 147.4349
10 | 1.191 | 0.00805 | 0.0367 | 147.9503
10.5 | 1.2473 | 0.00836 | 0.0362 | 149.1986
11 | 1.3013 | 0.00881 | 0.0359 | 147.7072
12 | 1.4038 | 0.00979 | 0.0363 | 143.3912
12.5 | 1.4493 | 0.01029 | 0.0375 | 140.8455
13 | 1.4847 | 0.01102 | 0.0403 | 134.7278
13.5 | 1.5357 | 0.01171 | 0.0399 | 131.1443
14 | 1.5838 | 0.01251 | 0.0397 | 126.6027
14.5 | 1.6263 | 0.01357 | 0.04 | 119.8452
15 | 1.6697 | 0.01458 | 0.0401 | 114.5199
15.5 | 1.7077 | 0.01593 | 0.0405 | 107.2003
16 | 1.7409 | 0.01761 | 0.041 | 98.8586
16.5 | 1.7725 | 0.01918 | 0.042 | 92.414
17 | 1.776 | 0.02166 | 0.0462 | 81.9945
17.5 | 1.7846 | 0.02424 | 0.0491 | 73.6221
18 | 1.7952 | 0.02703 | 0.0512 | 66.4151
18.5 | 1.7894 | 0.03135 | 0.053 | 57.0781
19 | 1.7948 | 0.0351 | 0.0539 | 51.1339
19.5 | 1.7779 | 0.04098 | 0.0545 | 43.3846
20 | 1.7642 | 0.04692 | 0.0544 | 37.6002

## 109. Re 10M Mach 0.25 (1)
BIGFOIL.COM POLAR EXPORT
NACA33119
NACA33119 |  |  |  | Cl Max: | 1.805 | at alpha= | 17 | deg
JavaFoil+Calcfoil stall+Eppler ext transition |  |  |  | L/D Max: | 114.558 | at alpha= | 8 | deg
Re: | 10000000 |  |  | Cd Min: | 0.00756 | at alpha= | 4.5 | deg
Mach: | 0.25 |  |  | Cl=0 at alpha= | -1.5606 | deg
|  |  |  | @ Cl=0.1, Cd= | 0.0088783
|  |  |  | @ Cl=0.4, Cd= | 0.0082088
|  |  |  | @ Cl=0.6, Cd= | 0.0076441
alpha (deg) | Cl | Cd | Cm | Cl/Cd
-20 | -0.932 | 0.14926 | 0.014 | -6.241
-19.5 | -0.962 | 0.14047 | 0.014 | -6.851
-19 | -0.991 | 0.13123 | 0.015 | -7.553
-18.5 | -1.022 | 0.11834 | 0.015 | -8.633
-18 | -1.082 | 0.08348 | 0.018 | -12.966
-17.5 | -1.139 | 0.05724 | 0.019 | -19.889
-17 | -1.188 | 0.03957 | 0.02 | -30.011
-16.5 | -1.225 | 0.02917 | 0.02 | -41.997
-16 | -1.248 | 0.02383 | 0.02 | -52.371
-15.5 | -1.26 | 0.02074 | 0.02 | -60.752
-15 | -1.264 | 0.01876 | 0.02 | -67.365
-14.5 | -1.26 | 0.01728 | 0.02 | -72.939
-14 | -1.251 | 0.01616 | 0.02 | -77.388
-13.5 | -1.235 | 0.01525 | 0.019 | -80.948
-13 | -1.213 | 0.01448 | 0.019 | -83.766
-12.5 | -1.187 | 0.01383 | 0.019 | -85.882
-12 | -1.157 | 0.01319 | 0.019 | -87.722
-11.5 | -1.123 | 0.01267 | 0.018 | -88.687
-11 | -1.086 | 0.01217 | 0.018 | -89.238
-10.5 | -1.045 | 0.01174 | 0.018 | -89.035
-10 | -1.001 | 0.01133 | 0.017 | -88.323
-9.5 | -0.954 | 0.01102 | 0.017 | -86.612
-9 | -0.905 | 0.01067 | 0.017 | -84.775
-8.5 | -0.853 | 0.0104 | 0.016 | -81.993
-8 | -0.799 | 0.01013 | 0.016 | -78.827
-7.5 | -0.743 | 0.00987 | 0.016 | -75.22
-7 | -0.685 | 0.00857 | 0.015 | -79.952
-6.5 | -0.626 | 0.00845 | 0.015 | -74.067
-6 | -0.566 | 0.00878 | 0.015 | -64.512
-5.5 | -0.505 | 0.00869 | 0.014 | -58.074
-5 | -0.443 | 0.00911 | 0.014 | -48.589
-4.5 | -0.38 | 0.00913 | 0.013 | -41.61
-4 | -0.316 | 0.00872 | 0.013 | -36.261
-3.5 | -0.252 | 0.00865 | 0.013 | -29.141
-3 | -0.188 | 0.00906 | 0.012 | -20.707
-2.5 | -0.123 | 0.00902 | 0.012 | -13.612
-2 | -0.058 | 0.00892 | 0.011 | -6.462
-1.5 | 0.008 | 0.0089 | 0.011 | 0.87
-1 | 0.073 | 0.00941 | 0.011 | 7.768
-0.5 | 0.138 | 0.00813 | 0.01 | 17.014
0 | 0.203 | 0.0077 | 0.01 | 26.42
0.5 | 0.268 | 0.00772 | 0.01 | 34.744
1 | 0.333 | 0.0082 | 0.009 | 40.628
1.5 | 0.398 | 0.00822 | 0.009 | 48.393
2 | 0.462 | 0.00786 | 0.008 | 58.809
2.5 | 0.526 | 0.00795 | 0.008 | 66.177
3 | 0.59 | 0.00763 | 0.008 | 77.328
3.5 | 0.654 | 0.00772 | 0.007 | 84.699
4 | 0.717 | 0.00786 | 0.007 | 91.216
4.5 | 0.779 | 0.00756 | 0.006 | 103.078
5 | 0.842 | 0.00888 | 0.006 | 94.759
5.5 | 0.903 | 0.0091 | 0.006 | 99.292
6 | 0.964 | 0.00927 | 0.005 | 104.044
6.5 | 1.024 | 0.00953 | 0.005 | 107.536
7 | 1.084 | 0.00978 | 0.004 | 110.788
7.5 | 1.142 | 0.01009 | 0.004 | 113.164
8 | 1.2 | 0.01047 | 0.003 | 114.558
8.5 | 1.256 | 0.01112 | 0.003 | 112.889
9 | 1.31 | 0.01158 | 0.003 | 113.198
9.5 | 1.363 | 0.01258 | 0.002 | 108.359
10 | 1.415 | 0.01317 | 0.002 | 107.406
10.5 | 1.463 | 0.01394 | 0.002 | 104.979
11 | 1.51 | 0.01477 | 0.001 | 102.212
11.5 | 1.554 | 0.01584 | 0.001 | 98.095
12 | 1.595 | 0.01722 | 0 | 92.591
12.5 | 1.633 | 0.01883 | 0 | 86.697
13 | 1.666 | 0.02095 | 0 | 79.533
13.5 | 1.697 | 0.02336 | -0.001 | 72.66
14 | 1.724 | 0.02635 | -0.001 | 65.437
14.5 | 1.747 | 0.0298 | -0.001 | 58.637
15 | 1.766 | 0.03383 | -0.002 | 52.216
15.5 | 1.781 | 0.03844 | -0.002 | 46.343
16 | 1.793 | 0.04346 | -0.002 | 41.267
16.5 | 1.8 | 0.04912 | -0.003 | 36.652
17 | 1.805 | 0.05504 | -0.003 | 32.795
17.5 | 1.805 | 0.06137 | -0.003 | 29.42
18 | 1.801 | 0.06811 | -0.004 | 26.442
18.5 | 1.794 | 0.075 | -0.004 | 23.915
19 | 1.783 | 0.08225 | -0.004 | 21.674
19.5 | 1.767 | 0.08984 | -0.004 | 19.664
20 | 1.745 | 0.09755 | -0.005 | 17.894

## 110. Re 10M Mach 0.25 (2)
BIGFOIL.COM POLAR EXPORT
NACA33119
NACA33119 |  |  |  | Cl Max: | 1.779 | at alpha= | 17 | deg
XFOIL ncrit=9 |  |  |  | L/D Max: | 145.218 | at alpha= | 10 | deg
Re: | 10000000 |  |  | Cd Min: | 0.06965 | at alpha= | 20 | deg
Mach: | 0.25 |  |  | Cl=0 at alpha= | -2.0145 | deg
|  |  |  | @ Cl=0.1, Cd= | 0.0072772
|  |  |  | @ Cl=0.4, Cd= | 0.0059658
|  |  |  | @ Cl=0.6, Cd= | 0.0061156
alpha (deg) | Cl | Cd | Cm | Cl/Cd
-20 | -1.5918 | 0.03617 | -0.0746 | -44.0088
-19.5 | -1.5796 | 0.03246 | -0.0729 | -48.663
-19 | -1.5624 | 0.02936 | -0.0706 | -53.2153
-18.5 | -1.5441 | 0.02658 | -0.0679 | -58.0926
-18 | -1.5231 | 0.02425 | -0.0645 | -62.8082
-17.5 | -1.5007 | 0.02221 | -0.0607 | -67.5687
-17 | -1.4757 | 0.02043 | -0.0568 | -72.232
-16.5 | -1.4497 | 0.01886 | -0.0526 | -76.8664
-16 | -1.4048 | 0.01747 | -0.0512 | -80.4121
-15.5 | -1.3582 | 0.01608 | -0.0502 | -84.4652
-15 | -1.3083 | 0.01484 | -0.0494 | -88.1604
-14.5 | -1.2556 | 0.01377 | -0.0488 | -91.1837
-14 | -1.2246 | 0.01287 | -0.0437 | -95.1515
-13.5 | -1.1596 | 0.01207 | -0.0449 | -96.0729
-13 | -1.0925 | 0.01151 | -0.0464 | -94.9175
-12.5 | -1.0216 | 0.01095 | -0.0488 | -93.2968
-12 | -0.8876 | 0.01026 | -0.0641 | -86.5107
-11.5 | -0.8392 | 0.00991 | -0.0619 | -84.6821
-11 | -0.799 | 0.00958 | -0.058 | -83.4029
-10.5 | -0.7616 | 0.00925 | -0.0535 | -82.3351
-10 | -0.7241 | 0.00903 | -0.0489 | -80.1883
-9.5 | -0.6854 | 0.00881 | -0.0444 | -77.798
-9 | -0.6425 | 0.0086 | -0.0407 | -74.7093
-8.5 | -0.6032 | 0.00837 | -0.0363 | -72.0669
-8 | -0.5605 | 0.00816 | -0.0326 | -68.6887
-7.5 | -0.518 | 0.008 | -0.0288 | -64.75
-7 | -0.4762 | 0.00785 | -0.0248 | -60.6624
-6.5 | -0.4332 | 0.00771 | -0.0211 | -56.1868
-6 | -0.3927 | 0.00766 | -0.0168 | -51.2663
-5.5 | -0.3496 | 0.00759 | -0.013 | -46.0606
-5 | -0.3015 | 0.00754 | -0.0104 | -39.9867
-4.5 | -0.2526 | 0.00748 | -0.008 | -33.7701
-4 | -0.2024 | 0.00745 | -0.0058 | -27.1678
-3.5 | -0.1522 | 0.00741 | -0.0037 | -20.5398
-3 | -0.1014 | 0.00739 | -0.0017 | -13.7212
-2.5 | -0.0501 | 0.00739 | 0.0002 | -6.7794
-2 | 0.0015 | 0.00738 | 0.002 | 0.20325
-1.5 | 0.0535 | 0.00735 | 0.0037 | 7.2789
-1 | 0.1046 | 0.00727 | 0.0056 | 14.3879
-0.5 | 0.1338 | 0.0065 | 0.0117 | 20.5846
0 | 0.1794 | 0.00626 | 0.0147 | 28.6581
0.5 | 0.2279 | 0.00613 | 0.0171 | 37.1778
1 | 0.2765 | 0.00606 | 0.0194 | 45.6271
1.5 | 0.3272 | 0.00599 | 0.0213 | 54.6244
2 | 0.3774 | 0.00598 | 0.0234 | 63.1104
2.5 | 0.4251 | 0.00595 | 0.0259 | 71.4454
3 | 0.4747 | 0.00593 | 0.0281 | 80.0506
3.5 | 0.5258 | 0.00599 | 0.03 | 87.7796
4 | 0.5745 | 0.0061 | 0.0323 | 94.1803
4.5 | 0.6235 | 0.00613 | 0.0346 | 101.7129
5 | 0.6705 | 0.00619 | 0.0373 | 108.3199
5.5 | 0.7075 | 0.00629 | 0.0421 | 112.4801
6 | 0.7497 | 0.0064 | 0.0458 | 117.1406
6.5 | 0.7911 | 0.00651 | 0.0496 | 121.5207
7 | 0.8313 | 0.0067 | 0.0536 | 124.0746
7.5 | 0.8739 | 0.00685 | 0.0571 | 127.5766
8 | 0.9214 | 0.00702 | 0.0594 | 131.2536
8.5 | 1.0323 | 0.00749 | 0.0483 | 137.8238
9 | 1.1121 | 0.00779 | 0.0439 | 142.7599
9.5 | 1.1723 | 0.00818 | 0.0434 | 143.313
10 | 1.2329 | 0.00849 | 0.0431 | 145.2179
10.5 | 1.2893 | 0.00898 | 0.0432 | 143.5746
11 | 1.341 | 0.00943 | 0.0445 | 142.2057
11.5 | 1.3962 | 0.01011 | 0.0446 | 138.1009
12 | 1.4457 | 0.0107 | 0.0459 | 135.1121
12.5 | 1.4808 | 0.01152 | 0.0497 | 128.5417
13 | 1.5345 | 0.01233 | 0.0496 | 124.4526
13.5 | 1.583 | 0.01342 | 0.05 | 117.9583
14 | 1.6323 | 0.01447 | 0.0502 | 112.8058
14.5 | 1.673 | 0.01602 | 0.0509 | 104.432
15 | 1.7104 | 0.01782 | 0.0516 | 95.982
15.5 | 1.7475 | 0.01978 | 0.052 | 88.3468
16 | 1.7699 | 0.02241 | 0.0535 | 78.9781
16.5 | 1.7782 | 0.02525 | 0.0568 | 70.4238
17 | 1.779 | 0.02889 | 0.0597 | 61.5784
17.5 | 1.7762 | 0.0333 | 0.0615 | 53.3393
18 | 1.7702 | 0.03831 | 0.0625 | 46.2073
18.5 | 1.7443 | 0.04531 | 0.0627 | 38.497
19 | 1.7268 | 0.05193 | 0.0622 | 33.2525
19.5 | 1.6848 | 0.0611 | 0.0606 | 27.5745
20 | 1.6527 | 0.06965 | 0.0586 | 23.7286

## 111. Re 10M Mach 0.50 (1)
BIGFOIL.COM POLAR EXPORT
NACA33119
NACA33119 |  |  |  | Cl Max: | 1.473 | at alpha= | 11.5 | deg
JavaFoil+Calcfoil stall+Eppler ext transition |  |  |  | L/D Max: | 96.291 | at alpha= | 6.5 | deg
Re: | 10000000 |  |  | Cd Min: | 0.00724 | at alpha= | 0 | deg
Mach: | 0.5 |  |  | Cl=0 at alpha= | -1.5616 | deg
|  |  |  | @ Cl=0.1, Cd= | 0.0081052
|  |  |  | @ Cl=0.4, Cd= | 0.0076311
|  |  |  | @ Cl=0.6, Cd= | 0.0085857
alpha (deg) | Cl | Cd | Cm | Cl/Cd
-20 | -1.04 | 0.15723 | 0.016 | -6.615
-19.5 | -1.03 | 0.12992 | 0.018 | -7.928
-19 | -1.089 | 0.06123 | 0.023 | -17.791
-18.5 | -0.958 | 0.13013 | 0.015 | -7.361
-18 | -1.057 | 0.04095 | 0.023 | -25.809
-17.5 | -0.902 | 0.12276 | 0.014 | -7.346
-17 | -0.875 | 0.11453 | 0.014 | -7.642
-16.5 | -0.985 | 0.02927 | 0.023 | -33.655
-16 | -0.816 | 0.11112 | 0.013 | -7.348
-15.5 | -0.798 | 0.09613 | 0.015 | -8.297
-15 | -0.901 | 0.02344 | 0.022 | -38.425
-14.5 | -0.735 | 0.09489 | 0.013 | -7.747
-14 | -0.83 | 0.02373 | 0.021 | -34.967
-13.5 | -0.677 | 0.0903 | 0.012 | -7.498
-13 | -0.759 | 0.02378 | 0.02 | -31.933
-12.5 | -0.622 | 0.08224 | 0.012 | -7.559
-12 | -0.69 | 0.02363 | 0.02 | -29.197
-11.5 | -0.566 | 0.07448 | 0.011 | -7.597
-11 | -0.539 | 0.06942 | 0.012 | -7.77
-10.5 | -0.515 | 0.06178 | 0.012 | -8.332
-10 | -0.602 | 0.0614 | 0.011 | -9.804
-9.5 | -0.872 | 0.01458 | 0.019 | -59.825
-9 | -0.888 | 0.0132 | 0.019 | -67.226
-8.5 | -0.869 | 0.01238 | 0.018 | -70.213
-8 | -0.835 | 0.01178 | 0.018 | -70.862
-7.5 | -0.79 | 0.01127 | 0.017 | -70.052
-7 | -0.738 | 0.01082 | 0.017 | -68.213
-6.5 | -0.681 | 0.01047 | 0.017 | -65.03
-6 | -0.62 | 0.01016 | 0.016 | -60.977
-5.5 | -0.555 | 0.00995 | 0.016 | -55.815
-5 | -0.489 | 0.00976 | 0.015 | -50.09
-4.5 | -0.421 | 0.0086 | 0.015 | -48.881
-4 | -0.351 | 0.00821 | 0.015 | -42.753
-3.5 | -0.28 | 0.00852 | 0.014 | -32.923
-3 | -0.209 | 0.00845 | 0.014 | -24.708
-2.5 | -0.137 | 0.00837 | 0.013 | -16.338
-2 | -0.064 | 0.00877 | 0.013 | -7.322
-1.5 | 0.009 | 0.00834 | 0.012 | 1.036
-1 | 0.081 | 0.00829 | 0.012 | 9.824
-0.5 | 0.154 | 0.00758 | 0.012 | 20.342
0 | 0.227 | 0.00724 | 0.011 | 31.312
0.5 | 0.299 | 0.00731 | 0.011 | 40.875
1 | 0.371 | 0.00777 | 0.01 | 47.717
1.5 | 0.442 | 0.00743 | 0.01 | 59.478
2 | 0.513 | 0.00839 | 0.009 | 61.193
2.5 | 0.584 | 0.00854 | 0.009 | 68.371
3 | 0.654 | 0.00874 | 0.008 | 74.772
3.5 | 0.723 | 0.00898 | 0.008 | 80.496
4 | 0.791 | 0.00951 | 0.007 | 83.2
4.5 | 0.859 | 0.00979 | 0.007 | 87.742
5 | 0.925 | 0.01014 | 0.007 | 91.198
5.5 | 0.99 | 0.01056 | 0.006 | 93.791
6 | 1.053 | 0.01104 | 0.006 | 95.381
6.5 | 1.114 | 0.01157 | 0.005 | 96.291
7 | 1.173 | 0.01222 | 0.005 | 95.971
7.5 | 1.229 | 0.01311 | 0.004 | 93.694
8 | 1.281 | 0.01433 | 0.004 | 89.39
8.5 | 1.328 | 0.01562 | 0.003 | 85.025
9 | 1.371 | 0.01729 | 0.003 | 79.304
9.5 | 1.408 | 0.01943 | 0.002 | 72.453
10 | 1.437 | 0.02237 | 0.002 | 64.247
10.5 | 1.459 | 0.02639 | 0.002 | 55.312
11 | 1.472 | 0.03126 | 0.001 | 47.074
11.5 | 1.473 | 0.03744 | 0.001 | 39.344
12 | 1.459 | 0.04511 | 0 | 32.356
12.5 | 1.423 | 0.05547 | 0 | 25.646
13 | 1.343 | 0.06913 | 0 | 19.423
13.5 | 0.903 | 0.10027 | -0.001 | 9.007
14 | 0.938 | 0.09139 | -0.001 | 10.263
14.5 | 0.954 | 0.11154 | -0.001 | 8.552
15 | 0.968 | 0.14322 | -0.001 | 6.759
15.5 | 0.998 | 0.15555 | -0.002 | 6.414
16 | 1.025 | 0.17405 | -0.002 | 5.886
16.5 | 1.052 | 0.18872 | -0.002 | 5.575

## 112. Re 10M Mach 0.50 (2)
BIGFOIL.COM POLAR EXPORT
NACA33119
NACA33119 |  |  |  | Cl Max: | 1.7213 | at alpha= | 14 | deg
XFOIL ncrit=9 |  |  |  | L/D Max: | 124.007 | at alpha= | 8 | deg
Re: | 10000000 |  |  | Cd Min: | 0.14265 | at alpha= | 19 | deg
Mach: | 0.5 |  |  | Cl=0 at alpha= | -2.2301 | deg
|  |  |  | @ Cl=0.1, Cd= | 0.0077428
|  |  |  | @ Cl=0.4, Cd= | 0.0064193
|  |  |  | @ Cl=0.6, Cd= | 0.0066247
alpha (deg) | Cl | Cd | Cm | Cl/Cd
-17.5 | -0.7272 | 0.12924 | -0.0432 | -5.6267
-17 | -0.7615 | 0.11611 | -0.0511 | -6.5584
-16.5 | -0.7871 | 0.10423 | -0.0575 | -7.5516
-16 | -0.8046 | 0.09374 | -0.0627 | -8.5833
-15.5 | -0.8246 | 0.08237 | -0.0699 | -10.0109
-15 | -0.8394 | 0.07101 | -0.0784 | -11.8209
-14.5 | -0.8627 | 0.05957 | -0.0867 | -14.4821
-14 | -0.8867 | 0.0492 | -0.0931 | -18.0224
-13.5 | -0.9232 | 0.04053 | -0.0939 | -22.7782
-13 | -0.9519 | 0.03177 | -0.0959 | -29.9622
-12.5 | -0.9749 | 0.02422 | -0.0959 | -40.2519
-12 | -0.9708 | 0.01944 | -0.0924 | -49.9383
-11.5 | -0.9288 | 0.01591 | -0.0914 | -58.3784
-11 | -0.8318 | 0.0135 | -0.0969 | -61.6148
-10.5 | -0.7788 | 0.01233 | -0.0929 | -63.163
-10 | -0.7338 | 0.0115 | -0.0871 | -63.8087
-9.5 | -0.6887 | 0.01083 | -0.081 | -63.5919
-9 | -0.6455 | 0.01022 | -0.0746 | -63.1605
-8.5 | -0.6015 | 0.00977 | -0.0683 | -61.566
-8 | -0.5559 | 0.00938 | -0.0622 | -59.2644
-7.5 | -0.5105 | 0.00904 | -0.0562 | -56.4712
-7 | -0.4637 | 0.00874 | -0.0505 | -53.0549
-6.5 | -0.4161 | 0.0085 | -0.045 | -48.9529
-6 | -0.3671 | 0.00829 | -0.0398 | -44.2823
-5.5 | -0.3194 | 0.0081 | -0.0345 | -39.4321
-5 | -0.2704 | 0.00798 | -0.0295 | -33.8847
-4.5 | -0.2234 | 0.00786 | -0.0242 | -28.4224
-4 | -0.1746 | 0.00781 | -0.0193 | -22.356
-3.5 | -0.1299 | 0.00781 | -0.0137 | -16.6325
-3 | -0.0838 | 0.00782 | -0.0083 | -10.7161
-2.5 | -0.0298 | 0.00779 | -0.0047 | -3.8254
-2 | 0.0254 | 0.00777 | -0.0013 | 3.269
-1.5 | 0.0805 | 0.00776 | 0.002 | 10.3737
-1 | 0.1371 | 0.00771 | 0.005 | 17.7821
-0.5 | 0.1794 | 0.00734 | 0.0108 | 24.4414
0 | 0.2108 | 0.00675 | 0.0185 | 31.2296
0.5 | 0.2596 | 0.00652 | 0.023 | 39.816
1 | 0.3112 | 0.00646 | 0.027 | 48.1734
1.5 | 0.3627 | 0.00644 | 0.0311 | 56.3199
2 | 0.4167 | 0.00641 | 0.0347 | 65.0078
2.5 | 0.4648 | 0.00641 | 0.0395 | 72.5117
3 | 0.5027 | 0.00641 | 0.0465 | 78.4243
3.5 | 0.5543 | 0.00651 | 0.0508 | 85.1459
4 | 0.6021 | 0.00663 | 0.0558 | 90.8145
4.5 | 0.6501 | 0.00682 | 0.0608 | 95.3226
5 | 0.7021 | 0.00699 | 0.0651 | 100.4435
5.5 | 0.7545 | 0.00718 | 0.0693 | 105.0836
6 | 0.8084 | 0.00748 | 0.0732 | 108.0749
6.5 | 0.8777 | 0.00774 | 0.0743 | 113.3979
7 | 0.9893 | 0.00822 | 0.0673 | 120.3528
7.5 | 1.0687 | 0.00865 | 0.0668 | 123.5491
8 | 1.1359 | 0.00916 | 0.0686 | 124.0066
8.5 | 1.1981 | 0.00979 | 0.0712 | 122.38
9 | 1.2625 | 0.01042 | 0.0737 | 121.1612
9.5 | 1.3247 | 0.01144 | 0.0759 | 115.7955
10.5 | 1.4483 | 0.01392 | 0.0803 | 104.0445
11 | 1.4984 | 0.01556 | 0.0838 | 96.2982
11.5 | 1.5441 | 0.01754 | 0.0872 | 88.0331
12 | 1.5967 | 0.02006 | 0.0882 | 79.5962
12.5 | 1.6466 | 0.02289 | 0.0891 | 71.9353
13 | 1.6826 | 0.02669 | 0.0897 | 63.0423
13.5 | 1.713 | 0.03093 | 0.09 | 55.3831
14 | 1.7213 | 0.03662 | 0.0897 | 47.0044
14.5 | 1.7205 | 0.04302 | 0.0889 | 39.993
15 | 1.6786 | 0.05162 | 0.0876 | 32.5184
15.5 | 1.631 | 0.0603 | 0.0866 | 27.0481
16 | 1.5548 | 0.07144 | 0.0833 | 21.7637
16.5 | 1.4618 | 0.08451 | 0.0778 | 17.2974
17 | 1.387 | 0.09697 | 0.0718 | 14.3034
17.5 | 1.3132 | 0.11018 | 0.0647 | 11.9187
18 | 1.2642 | 0.12171 | 0.0584 | 10.387
19 | 1.2 | 0.14265 | 0.0463 | 8.4122

## 113. Re 12M Mach 0.00 (1)
BIGFOIL.COM POLAR EXPORT
NACA33119
NACA33119 |  |  |  | Cl Max: | 1.913 | at alpha= | 20 | deg
JavaFoil+Calcfoil stall+Eppler ext transition |  |  |  | L/D Max: | 119.369 | at alpha= | 8.5 | deg
Re: | 12000000 |  |  | Cd Min: | 0.00777 | at alpha= | 5.5 | deg
Mach: | 0 |  |  | Cl=0 at alpha= | -1.5625 | deg
|  |  |  | @ Cl=0.1, Cd= | 0.0086208
|  |  |  | @ Cl=0.4, Cd= | 0.0079058
|  |  |  | @ Cl=0.6, Cd= | 0.0080816
alpha (deg) | Cl | Cd | Cm | Cl/Cd
-20 | -1.374 | 0.04292 | 0.021 | -32.016
-19.5 | -1.39 | 0.03597 | 0.021 | -38.636
-19 | -1.4 | 0.03098 | 0.021 | -45.189
-18.5 | -1.408 | 0.02688 | 0.021 | -52.383
-18 | -1.411 | 0.02395 | 0.021 | -58.903
-17.5 | -1.411 | 0.02142 | 0.021 | -65.852
-17 | -1.406 | 0.01963 | 0.021 | -71.601
-16.5 | -1.397 | 0.0182 | 0.02 | -76.779
-16 | -1.385 | 0.01699 | 0.02 | -81.521
-15.5 | -1.369 | 0.01603 | 0.02 | -85.416
-15 | -1.35 | 0.0152 | 0.02 | -88.8
-14.5 | -1.327 | 0.01448 | 0.019 | -91.609
-14 | -1.301 | 0.01386 | 0.019 | -93.85
-13.5 | -1.271 | 0.01328 | 0.019 | -95.723
-13 | -1.238 | 0.01276 | 0.019 | -96.987
-12.5 | -1.202 | 0.01229 | 0.018 | -97.81
-12 | -1.164 | 0.01188 | 0.018 | -98.013
-11.5 | -1.124 | 0.01148 | 0.018 | -97.848
-11 | -1.081 | 0.01114 | 0.017 | -97.035
-10.5 | -1.035 | 0.0108 | 0.017 | -95.84
-10 | -0.988 | 0.01048 | 0.017 | -94.265
-9.5 | -0.939 | 0.0102 | 0.016 | -92.009
-9 | -0.888 | 0.00997 | 0.016 | -89.083
-8.5 | -0.835 | 0.00971 | 0.016 | -85.99
-8 | -0.78 | 0.00839 | 0.015 | -93.01
-7.5 | -0.724 | 0.00872 | 0.015 | -83.096
-7 | -0.667 | 0.00859 | 0.015 | -77.703
-6.5 | -0.609 | 0.00849 | 0.014 | -71.75
-6 | -0.55 | 0.00885 | 0.014 | -62.173
-5.5 | -0.49 | 0.00877 | 0.014 | -55.956
-5 | -0.43 | 0.00872 | 0.013 | -49.268
-4.5 | -0.369 | 0.00933 | 0.013 | -39.495
-4 | -0.307 | 0.00923 | 0.013 | -33.222
-3.5 | -0.245 | 0.00912 | 0.012 | -26.804
-3 | -0.182 | 0.00906 | 0.012 | -20.088
-2.5 | -0.119 | 0.00907 | 0.012 | -13.124
-2 | -0.056 | 0.00906 | 0.011 | -6.164
-1.5 | 0.008 | 0.00895 | 0.011 | 0.839
-1 | 0.071 | 0.00892 | 0.01 | 7.94
-0.5 | 0.134 | 0.00827 | 0.01 | 16.204
0 | 0.197 | 0.00826 | 0.01 | 23.88
0.5 | 0.26 | 0.00834 | 0.009 | 31.187
1 | 0.323 | 0.00833 | 0.009 | 38.775
1.5 | 0.386 | 0.00789 | 0.008 | 48.91
2 | 0.448 | 0.00796 | 0.008 | 56.324
2.5 | 0.51 | 0.00805 | 0.008 | 63.396
3 | 0.572 | 0.00805 | 0.007 | 71.15
3.5 | 0.634 | 0.00812 | 0.007 | 78.064
4 | 0.696 | 0.00825 | 0.007 | 84.349
4.5 | 0.757 | 0.00786 | 0.006 | 96.247
5 | 0.818 | 0.00804 | 0.006 | 101.632
5.5 | 0.878 | 0.00777 | 0.005 | 112.906
6 | 0.938 | 0.00876 | 0.005 | 107.056
6.5 | 0.997 | 0.00899 | 0.005 | 110.898
7 | 1.055 | 0.00918 | 0.004 | 115.023
7.5 | 1.113 | 0.00946 | 0.004 | 117.725
8 | 1.17 | 0.00999 | 0.003 | 117.192
8.5 | 1.226 | 0.01027 | 0.003 | 119.369
9 | 1.281 | 0.01091 | 0.003 | 117.393
9.5 | 1.335 | 0.01154 | 0.002 | 115.644
10 | 1.387 | 0.01199 | 0.002 | 115.751
10.5 | 1.438 | 0.01246 | 0.001 | 115.432
11 | 1.487 | 0.013 | 0.001 | 114.426
11.5 | 1.534 | 0.01375 | 0.001 | 111.573
12 | 1.579 | 0.01458 | 0 | 108.29
12.5 | 1.621 | 0.01569 | 0 | 103.306
13 | 1.661 | 0.01698 | 0 | 97.782
13.5 | 1.697 | 0.01861 | -0.001 | 91.184
14 | 1.731 | 0.02051 | -0.001 | 84.378
14.5 | 1.761 | 0.0229 | -0.001 | 76.897
15 | 1.788 | 0.02557 | -0.002 | 69.937
15.5 | 1.812 | 0.02874 | -0.002 | 63.045
16 | 1.834 | 0.03231 | -0.002 | 56.743
16.5 | 1.852 | 0.03629 | -0.003 | 51.022
17 | 1.868 | 0.04059 | -0.003 | 46.027
17.5 | 1.882 | 0.0452 | -0.003 | 41.632
18 | 1.893 | 0.05016 | -0.004 | 37.733
18.5 | 1.901 | 0.05537 | -0.004 | 34.337
19 | 1.908 | 0.06069 | -0.004 | 31.444
19.5 | 1.912 | 0.06644 | -0.004 | 28.78
20 | 1.913 | 0.07226 | -0.005 | 26.475

## 114. Re 12M Mach 0.00 (2)
BIGFOIL.COM POLAR EXPORT
NACA33119
NACA33119 |  |  |  | Cl Max: | 1.8115 | at alpha= | 19 | deg
XFOIL ncrit=9 |  |  |  | L/D Max: | 154.274 | at alpha= | 11 | deg
Re: | 12000000 |  |  | Cd Min: | 0.04161 | at alpha= | 20 | deg
Mach: | 0 |  |  | Cl=0 at alpha= | -1.9546 | deg
|  |  |  | @ Cl=0.1, Cd= | 0.006962
|  |  |  | @ Cl=0.4, Cd= | 0.0057639
|  |  |  | @ Cl=0.6, Cd= | 0.005879
alpha (deg) | Cl | Cd | Cm | Cl/Cd
-12.5 | -0.9178 | 0.00951 | -0.0551 | -96.5089
-12 | -0.8767 | 0.00928 | -0.0524 | -94.472
-11.5 | -0.8386 | 0.00903 | -0.049 | -92.8682
-11 | -0.803 | 0.00879 | -0.0449 | -91.3538
-10.5 | -0.7665 | 0.00857 | -0.041 | -89.4399
-10 | -0.7303 | 0.00842 | -0.0369 | -86.734
-9.5 | -0.6913 | 0.00826 | -0.0333 | -83.6925
-9 | -0.6502 | 0.00807 | -0.03 | -80.57
-8.5 | -0.6117 | 0.00788 | -0.0262 | -77.6269
-8 | -0.5702 | 0.00772 | -0.0229 | -73.8601
-7.5 | -0.5294 | 0.00762 | -0.0195 | -69.4751
-7 | -0.4925 | 0.00756 | -0.0152 | -65.1455
-6.5 | -0.4476 | 0.00746 | -0.0125 | -60
-6 | -0.4004 | 0.00739 | -0.0104 | -54.1813
-5.5 | -0.3531 | 0.0073 | -0.0083 | -48.3699
-5 | -0.3045 | 0.00726 | -0.0064 | -41.9421
-4.5 | -0.2563 | 0.00722 | -0.0045 | -35.4986
-4 | -0.2063 | 0.00719 | -0.0029 | -28.6926
-3.5 | -0.1564 | 0.00714 | -0.0014 | -21.9048
-3 | -0.1065 | 0.00714 | 0.0002 | -14.916
-2.5 | -0.0555 | 0.00712 | 0.0016 | -7.7949
-2 | -0.0046 | 0.00711 | 0.0029 | -0.64698
-1.5 | 0.0461 | 0.00709 | 0.0043 | 6.5021
-1 | 0.0973 | 0.00702 | 0.0056 | 13.8604
-0.5 | 0.1294 | 0.00633 | 0.0107 | 20.4423
0 | 0.1747 | 0.00609 | 0.0131 | 28.6864
0.5 | 0.2226 | 0.00597 | 0.0151 | 37.2864
1 | 0.2704 | 0.00589 | 0.017 | 45.9083
1.5 | 0.3198 | 0.0058 | 0.0186 | 55.1379
2 | 0.3695 | 0.00579 | 0.0202 | 63.8169
2.5 | 0.4163 | 0.00575 | 0.0223 | 72.4
3 | 0.4652 | 0.00571 | 0.024 | 81.4711
3.5 | 0.5152 | 0.00577 | 0.0254 | 89.2894
4 | 0.5642 | 0.00585 | 0.027 | 96.4444
4.5 | 0.6136 | 0.00589 | 0.0285 | 104.1766
5 | 0.6608 | 0.00594 | 0.0305 | 111.2458
5.5 | 0.7064 | 0.00606 | 0.0327 | 116.5677
6 | 0.7529 | 0.00613 | 0.0348 | 122.8222
6.5 | 0.7902 | 0.00619 | 0.0387 | 127.6575
7 | 0.8262 | 0.00633 | 0.0429 | 130.5213
7.5 | 0.8669 | 0.00643 | 0.0461 | 134.8212
8 | 0.9048 | 0.00656 | 0.0498 | 137.9268
8.5 | 0.9411 | 0.00677 | 0.0536 | 139.0103
9 | 0.9924 | 0.00694 | 0.0543 | 142.9971
9.5 | 1.1254 | 0.00745 | 0.0369 | 151.0604
10 | 1.1866 | 0.00772 | 0.0352 | 153.7047
10.5 | 1.2413 | 0.00809 | 0.0348 | 153.4363
11 | 1.2959 | 0.0084 | 0.0344 | 154.2738
11.5 | 1.3448 | 0.00885 | 0.035 | 151.9548
12 | 1.3977 | 0.00929 | 0.0346 | 150.4521
12.5 | 1.4449 | 0.00985 | 0.0352 | 146.6904
13 | 1.4741 | 0.01042 | 0.0395 | 141.4683
13.5 | 1.5216 | 0.01116 | 0.0394 | 136.3441
14 | 1.5722 | 0.01177 | 0.0389 | 133.5769
14.5 | 1.6148 | 0.01273 | 0.0392 | 126.85
15 | 1.6552 | 0.01381 | 0.0396 | 119.8552
15.5 | 1.694 | 0.01497 | 0.0401 | 113.1597
16 | 1.7314 | 0.01625 | 0.0404 | 106.5477
16.5 | 1.7625 | 0.01796 | 0.041 | 98.1347
17 | 1.7823 | 0.02025 | 0.0424 | 88.0148
17.5 | 1.7961 | 0.0222 | 0.0455 | 80.9054
18 | 1.8038 | 0.02492 | 0.0481 | 72.3836
18.5 | 1.8014 | 0.02874 | 0.0503 | 62.6792
19 | 1.8115 | 0.03189 | 0.0514 | 56.8046
19.5 | 1.7999 | 0.03709 | 0.0523 | 48.5279
20 | 1.7987 | 0.04161 | 0.0526 | 43.2276

## 115. Re 12M Mach 0.10 (1)
BIGFOIL.COM POLAR EXPORT
NACA33119
NACA33119 |  |  |  | Cl Max: | 1.896 | at alpha= | 19.5 | deg
JavaFoil+Calcfoil stall+Eppler ext transition |  |  |  | L/D Max: | 118.968 | at alpha= | 8.5 | deg
Re: | 12000000 |  |  | Cd Min: | 0.00774 | at alpha= | 3 | deg
Mach: | 0.1 |  |  | Cl=0 at alpha= | -1.5625 | deg
|  |  |  | @ Cl=0.1, Cd= | 0.0084461
|  |  |  | @ Cl=0.4, Cd= | 0.0079635
|  |  |  | @ Cl=0.6, Cd= | 0.0079335
alpha (deg) | Cl | Cd | Cm | Cl/Cd
-20 | -1.325 | 0.05017 | 0.02 | -26.415
-19.5 | -1.346 | 0.0415 | 0.021 | -32.426
-19 | -1.363 | 0.03451 | 0.021 | -39.495
-18.5 | -1.375 | 0.02954 | 0.021 | -46.536
-18 | -1.383 | 0.02561 | 0.021 | -54.026
-17.5 | -1.387 | 0.02268 | 0.021 | -61.161
-17 | -1.386 | 0.02053 | 0.021 | -67.511
-16.5 | -1.381 | 0.01887 | 0.02 | -73.168
-16 | -1.372 | 0.0175 | 0.02 | -78.401
-15.5 | -1.358 | 0.01639 | 0.02 | -82.869
-15 | -1.341 | 0.0155 | 0.02 | -86.547
-14.5 | -1.321 | 0.01473 | 0.02 | -89.638
-14 | -1.296 | 0.01406 | 0.019 | -92.195
-13.5 | -1.268 | 0.01351 | 0.019 | -93.874
-13 | -1.236 | 0.01297 | 0.019 | -95.315
-12.5 | -1.202 | 0.01246 | 0.018 | -96.42
-12 | -1.165 | 0.01203 | 0.018 | -96.838
-11.5 | -1.125 | 0.01161 | 0.018 | -96.865
-11 | -1.082 | 0.01122 | 0.018 | -96.428
-10.5 | -1.037 | 0.01088 | 0.017 | -95.347
-10 | -0.991 | 0.01059 | 0.017 | -93.535
-9.5 | -0.942 | 0.0103 | 0.017 | -91.448
-9 | -0.891 | 0.01002 | 0.016 | -88.878
-8.5 | -0.838 | 0.00979 | 0.016 | -85.6
-8 | -0.783 | 0.00843 | 0.016 | -92.953
-7.5 | -0.727 | 0.0088 | 0.015 | -82.636
-7 | -0.67 | 0.00862 | 0.015 | -77.747
-6.5 | -0.612 | 0.0085 | 0.015 | -72.005
-6 | -0.553 | 0.00891 | 0.014 | -62.041
-5.5 | -0.493 | 0.00885 | 0.014 | -55.69
-5 | -0.432 | 0.00878 | 0.013 | -49.193
-4.5 | -0.37 | 0.00931 | 0.013 | -39.765
-4 | -0.308 | 0.00921 | 0.013 | -33.463
-3.5 | -0.246 | 0.00919 | 0.012 | -26.734
-3 | -0.183 | 0.00912 | 0.012 | -20.04
-2.5 | -0.12 | 0.00904 | 0.012 | -13.224
-2 | -0.056 | 0.00908 | 0.011 | -6.177
-1.5 | 0.008 | 0.00898 | 0.011 | 0.841
-1 | 0.071 | 0.00894 | 0.01 | 7.957
-0.5 | 0.135 | 0.00785 | 0.01 | 17.168
0 | 0.198 | 0.00833 | 0.01 | 23.791
0.5 | 0.261 | 0.00832 | 0.009 | 31.403
1 | 0.325 | 0.00792 | 0.009 | 40.959
1.5 | 0.388 | 0.00795 | 0.008 | 48.761
2 | 0.45 | 0.00802 | 0.008 | 56.164
2.5 | 0.513 | 0.00811 | 0.008 | 63.231
3 | 0.575 | 0.00774 | 0.007 | 74.311
3.5 | 0.637 | 0.00822 | 0.007 | 77.566
4 | 0.699 | 0.00826 | 0.007 | 84.632
4.5 | 0.76 | 0.00795 | 0.006 | 95.631
5 | 0.821 | 0.00807 | 0.006 | 101.825
5.5 | 0.882 | 0.0078 | 0.005 | 113.018
6 | 0.942 | 0.00881 | 0.005 | 106.949
6.5 | 1.001 | 0.00904 | 0.005 | 110.801
7 | 1.06 | 0.00926 | 0.004 | 114.441
7.5 | 1.118 | 0.00952 | 0.004 | 117.364
8 | 1.175 | 0.01006 | 0.003 | 116.769
8.5 | 1.231 | 0.01035 | 0.003 | 118.968
9 | 1.286 | 0.01102 | 0.003 | 116.749
9.5 | 1.34 | 0.01167 | 0.002 | 114.778
10 | 1.392 | 0.01214 | 0.002 | 114.671
10.5 | 1.443 | 0.01265 | 0.001 | 114.072
11 | 1.491 | 0.0132 | 0.001 | 112.953
11.5 | 1.538 | 0.01401 | 0.001 | 109.757
12 | 1.582 | 0.01492 | 0 | 106.069
12.5 | 1.624 | 0.01608 | 0 | 101
13 | 1.663 | 0.01745 | 0 | 95.265
13.5 | 1.698 | 0.01919 | -0.001 | 88.485
14 | 1.731 | 0.02121 | -0.001 | 81.609
14.5 | 1.76 | 0.02374 | -0.001 | 74.131
15 | 1.787 | 0.02658 | -0.002 | 67.208
15.5 | 1.809 | 0.02999 | -0.002 | 60.334
16 | 1.83 | 0.03369 | -0.002 | 54.314
16.5 | 1.847 | 0.03787 | -0.003 | 48.765
17 | 1.861 | 0.04244 | -0.003 | 43.857
17.5 | 1.874 | 0.04725 | -0.003 | 39.653
18 | 1.882 | 0.05243 | -0.004 | 35.905
18.5 | 1.89 | 0.05777 | -0.004 | 32.707
19 | 1.894 | 0.06342 | -0.004 | 29.872
19.5 | 1.896 | 0.06929 | -0.004 | 27.365
20 | 1.895 | 0.07536 | -0.005 | 25.142

## 116. Re 12M Mach 0.10 (2)
BIGFOIL.COM POLAR EXPORT
NACA33119
NACA33119 |  |  |  | Cl Max: | 1.8064 | at alpha= | 19 | deg
XFOIL ncrit=9 |  |  |  | L/D Max: | 153.651 | at alpha= | 11 | deg
Re: | 12000000 |  |  | Cd Min: | 0.04495 | at alpha= | 20 | deg
Mach: | 0.1 |  |  | Cl=0 at alpha= | -1.9617 | deg
|  |  |  | @ Cl=0.1, Cd= | 0.0070056
|  |  |  | @ Cl=0.4, Cd= | 0.0057857
|  |  |  | @ Cl=0.6, Cd= | 0.00589
alpha (deg) | Cl | Cd | Cm | Cl/Cd
-12.5 | -0.9218 | 0.00962 | -0.0567 | -95.8212
-12 | -0.8787 | 0.00937 | -0.0542 | -93.778
-11.5 | -0.8404 | 0.00912 | -0.0507 | -92.1491
-11 | -0.8035 | 0.00887 | -0.0468 | -90.5862
-10.5 | -0.7677 | 0.00863 | -0.0426 | -88.9571
-10 | -0.731 | 0.00848 | -0.0384 | -86.2028
-9.5 | -0.6923 | 0.0083 | -0.0346 | -83.4096
-9 | -0.6504 | 0.00812 | -0.0314 | -80.0985
-8.5 | -0.6112 | 0.00792 | -0.0276 | -77.1717
-8 | -0.5702 | 0.00775 | -0.0242 | -73.5742
-7.5 | -0.5285 | 0.00763 | -0.0208 | -69.2661
-7 | -0.4905 | 0.00756 | -0.0166 | -64.881
-6.5 | -0.4481 | 0.00748 | -0.0133 | -59.9064
-6 | -0.401 | 0.0074 | -0.011 | -54.1892
-5.5 | -0.3536 | 0.00732 | -0.0088 | -48.306
-5 | -0.305 | 0.00727 | -0.0069 | -41.9532
-4.5 | -0.2567 | 0.00724 | -0.0049 | -35.4558
-4 | -0.2066 | 0.00721 | -0.0032 | -28.6546
-3.5 | -0.1564 | 0.00716 | -0.0016 | -21.8436
-3 | -0.1064 | 0.00716 | 0.0001 | -14.8603
-2.5 | -0.0552 | 0.00714 | 0.0015 | -7.7311
-2 | -0.0039 | 0.00712 | 0.0028 | -0.54775
-1.5 | 0.047 | 0.00711 | 0.0043 | 6.6104
-1 | 0.0984 | 0.00704 | 0.0056 | 13.9773
-0.5 | 0.1305 | 0.00635 | 0.0108 | 20.5512
0.5 | 0.224 | 0.00599 | 0.0153 | 37.3957
1 | 0.272 | 0.0059 | 0.0172 | 46.1017
1.5 | 0.3216 | 0.00581 | 0.0189 | 55.3528
2 | 0.3714 | 0.00581 | 0.0205 | 63.9243
2.5 | 0.4185 | 0.00577 | 0.0227 | 72.5303
3 | 0.4675 | 0.00572 | 0.0244 | 81.7308
3.5 | 0.5175 | 0.00579 | 0.0259 | 89.3782
4 | 0.5668 | 0.00587 | 0.0276 | 96.5588
4.5 | 0.6165 | 0.0059 | 0.0292 | 104.4915
5 | 0.6636 | 0.00597 | 0.0312 | 111.1558
5.5 | 0.7093 | 0.00608 | 0.0336 | 116.6612
6 | 0.7553 | 0.00614 | 0.0358 | 123.013
6.5 | 0.7908 | 0.00623 | 0.0403 | 126.9342
7 | 0.8285 | 0.00637 | 0.0443 | 130.0628
7.5 | 0.8694 | 0.00647 | 0.0475 | 134.374
8 | 0.9076 | 0.00661 | 0.0512 | 137.3071
8.5 | 0.9456 | 0.00682 | 0.0548 | 138.651
9 | 1.0061 | 0.00702 | 0.0536 | 143.3191
9.5 | 1.1345 | 0.00753 | 0.0375 | 150.664
10 | 1.1948 | 0.00779 | 0.0362 | 153.3761
10.5 | 1.249 | 0.00818 | 0.036 | 152.6895
11 | 1.3045 | 0.00849 | 0.0356 | 153.6514
11.5 | 1.3507 | 0.00897 | 0.0369 | 150.5797
12 | 1.4065 | 0.00943 | 0.0361 | 149.1516
12.5 | 1.4521 | 0.01002 | 0.0372 | 144.9202
13 | 1.4833 | 0.01061 | 0.0412 | 139.8021
13.5 | 1.5314 | 0.01138 | 0.0412 | 134.5694
14 | 1.5813 | 0.01204 | 0.0408 | 131.3372
14.5 | 1.6231 | 0.0131 | 0.0413 | 123.9008
15 | 1.6636 | 0.01423 | 0.0418 | 116.9079
15.5 | 1.7017 | 0.01552 | 0.0423 | 109.6456
16 | 1.7381 | 0.01694 | 0.0427 | 102.6033
16.5 | 1.7702 | 0.01872 | 0.0432 | 94.562
17 | 1.7841 | 0.02128 | 0.0453 | 83.8393
17.5 | 1.7969 | 0.02345 | 0.0483 | 76.6269
18 | 1.8037 | 0.02644 | 0.0507 | 68.2186
18.5 | 1.7983 | 0.0307 | 0.0526 | 58.5765
19 | 1.8064 | 0.03417 | 0.0535 | 52.8651
19.5 | 1.7899 | 0.04001 | 0.0542 | 44.7363
20 | 1.7859 | 0.04495 | 0.0543 | 39.7308

## 117. Re 12M Mach 0.25 (1)
BIGFOIL.COM POLAR EXPORT
NACA33119
NACA33119 |  |  |  | Cl Max: | 1.807 | at alpha= | 17 | deg
JavaFoil+Calcfoil stall+Eppler ext transition |  |  |  | L/D Max: | 116.045 | at alpha= | 8 | deg
Re: | 12000000 |  |  | Cd Min: | 0.0076 | at alpha= | 3.5 | deg
Mach: | 0.25 |  |  | Cl=0 at alpha= | -1.5606 | deg
|  |  |  | @ Cl=0.1, Cd= | 0.0086831
|  |  |  | @ Cl=0.4, Cd= | 0.0081187
|  |  |  | @ Cl=0.6, Cd= | 0.0078616
alpha (deg) | Cl | Cd | Cm | Cl/Cd
-20 | -0.933 | 0.14706 | 0.014 | -6.342
-19.5 | -0.964 | 0.13791 | 0.015 | -6.991
-19 | -0.994 | 0.12841 | 0.015 | -7.737
-18.5 | -1.043 | 0.10133 | 0.017 | -10.291
-18 | -1.097 | 0.07395 | 0.018 | -14.827
-17.5 | -1.151 | 0.05083 | 0.019 | -22.644
-17 | -1.197 | 0.03596 | 0.02 | -33.276
-16.5 | -1.231 | 0.02723 | 0.02 | -45.22
-16 | -1.251 | 0.02281 | 0.02 | -54.851
-15.5 | -1.263 | 0.01996 | 0.02 | -63.274
-15 | -1.266 | 0.01807 | 0.02 | -70.075
-14.5 | -1.262 | 0.0167 | 0.02 | -75.571
-14 | -1.253 | 0.01566 | 0.02 | -79.986
-13.5 | -1.236 | 0.0148 | 0.019 | -83.528
-13 | -1.214 | 0.01407 | 0.019 | -86.307
-12.5 | -1.188 | 0.01344 | 0.019 | -88.395
-12 | -1.158 | 0.01286 | 0.019 | -90.064
-11.5 | -1.124 | 0.01235 | 0.018 | -91.038
-11 | -1.087 | 0.01187 | 0.018 | -91.516
-10.5 | -1.046 | 0.01144 | 0.018 | -91.388
-10 | -1.002 | 0.01109 | 0.017 | -90.292
-9.5 | -0.955 | 0.01074 | 0.017 | -88.865
-9 | -0.905 | 0.01042 | 0.017 | -86.85
-8.5 | -0.853 | 0.01015 | 0.016 | -84.003
-8 | -0.799 | 0.00986 | 0.016 | -80.99
-7.5 | -0.743 | 0.00853 | 0.016 | -87.078
-7 | -0.685 | 0.00838 | 0.015 | -81.785
-6.5 | -0.626 | 0.00872 | 0.015 | -71.829
-6 | -0.566 | 0.0086 | 0.015 | -65.872
-5.5 | -0.505 | 0.00853 | 0.014 | -59.209
-5 | -0.443 | 0.00898 | 0.014 | -49.327
-4.5 | -0.38 | 0.00903 | 0.013 | -42.078
-4 | -0.316 | 0.00894 | 0.013 | -35.39
-3.5 | -0.252 | 0.00894 | 0.013 | -28.222
-3 | -0.188 | 0.00884 | 0.012 | -21.242
-2.5 | -0.123 | 0.00874 | 0.012 | -14.042
-2 | -0.058 | 0.00874 | 0.011 | -6.593
-1.5 | 0.008 | 0.00918 | 0.011 | 0.844
-1 | 0.073 | 0.00914 | 0.011 | 7.995
-0.5 | 0.138 | 0.00804 | 0.01 | 17.202
0 | 0.203 | 0.00761 | 0.01 | 26.75
0.5 | 0.268 | 0.00806 | 0.01 | 33.311
1 | 0.333 | 0.00808 | 0.009 | 41.255
1.5 | 0.398 | 0.00813 | 0.009 | 48.935
2 | 0.462 | 0.00777 | 0.008 | 59.468
2.5 | 0.526 | 0.00784 | 0.008 | 67.175
3 | 0.59 | 0.00791 | 0.008 | 74.581
3.5 | 0.654 | 0.0076 | 0.007 | 85.969
4 | 0.717 | 0.00809 | 0.007 | 88.629
4.5 | 0.78 | 0.00775 | 0.006 | 100.531
5 | 0.842 | 0.00878 | 0.006 | 95.887
5.5 | 0.903 | 0.00897 | 0.006 | 100.693
6 | 0.965 | 0.00919 | 0.005 | 104.937
6.5 | 1.025 | 0.00942 | 0.005 | 108.844
7 | 1.084 | 0.00965 | 0.004 | 112.378
7.5 | 1.143 | 0.00999 | 0.004 | 114.395
8 | 1.2 | 0.01034 | 0.003 | 116.045
8.5 | 1.257 | 0.01097 | 0.003 | 114.547
9 | 1.311 | 0.01145 | 0.003 | 114.547
9.5 | 1.364 | 0.01244 | 0.002 | 109.677
10 | 1.416 | 0.01304 | 0.002 | 108.593
10.5 | 1.465 | 0.01377 | 0.002 | 106.347
11 | 1.511 | 0.01458 | 0.001 | 103.671
11.5 | 1.555 | 0.01566 | 0.001 | 99.278
12 | 1.596 | 0.01694 | 0 | 94.206
12.5 | 1.634 | 0.01863 | 0 | 87.685
13 | 1.668 | 0.02059 | 0 | 81
13.5 | 1.698 | 0.02311 | -0.001 | 73.491
14 | 1.725 | 0.026 | -0.001 | 66.36
14.5 | 1.748 | 0.02947 | -0.001 | 59.329
15 | 1.768 | 0.03343 | -0.002 | 52.881
15.5 | 1.783 | 0.0379 | -0.002 | 47.043
16 | 1.795 | 0.04299 | -0.002 | 41.745
16.5 | 1.802 | 0.04843 | -0.003 | 37.217
17 | 1.807 | 0.05422 | -0.003 | 33.322
17.5 | 1.807 | 0.06038 | -0.003 | 29.937
18 | 1.803 | 0.06695 | -0.004 | 26.934
18.5 | 1.796 | 0.07361 | -0.004 | 24.401
19 | 1.785 | 0.0807 | -0.004 | 22.119
19.5 | 1.769 | 0.08806 | -0.004 | 20.091
20 | 1.748 | 0.09571 | -0.005 | 18.262

## 118. Re 12M Mach 0.25 (2)
BIGFOIL.COM POLAR EXPORT
NACA33119
NACA33119 |  |  |  | Cl Max: | 1.7952 | at alpha= | 17.5 | deg
XFOIL ncrit=9 |  |  |  | L/D Max: | 149.251 | at alpha= | 10 | deg
Re: | 12000000 |  |  | Cd Min: | 0.06839 | at alpha= | 20 | deg
Mach: | 0.25 |  |  | Cl=0 at alpha= | -1.9971 | deg
|  |  |  | @ Cl=0.1, Cd= | 0.0071433
|  |  |  | @ Cl=0.4, Cd= | 0.0058902
|  |  |  | @ Cl=0.6, Cd= | 0.0059824
alpha (deg) | Cl | Cd | Cm | Cl/Cd
-20 | -1.6168 | 0.03424 | -0.0745 | -47.2196
-19.5 | -1.6008 | 0.03089 | -0.0725 | -51.8226
-19 | -1.5844 | 0.02787 | -0.07 | -56.8497
-18.5 | -1.5656 | 0.02527 | -0.0668 | -61.9549
-18 | -1.548 | 0.02289 | -0.0629 | -67.6278
-17.5 | -1.5253 | 0.02093 | -0.059 | -72.8763
-17 | -1.4993 | 0.01928 | -0.0549 | -77.7645
-16.5 | -1.4541 | 0.01776 | -0.0538 | -81.875
-16 | -1.4058 | 0.01645 | -0.0529 | -85.459
-15.5 | -1.3568 | 0.01528 | -0.0518 | -88.7958
-15 | -1.3048 | 0.01419 | -0.0511 | -91.9521
-14.5 | -1.2759 | 0.01317 | -0.0458 | -96.8793
-14 | -1.2202 | 0.01227 | -0.0454 | -99.4458
-13.5 | -1.1567 | 0.01163 | -0.0463 | -99.4583
-13 | -1.0949 | 0.01114 | -0.0467 | -98.2855
-12.5 | -0.9518 | 0.01044 | -0.0635 | -91.1686
-12 | -0.8922 | 0.00996 | -0.0637 | -89.5783
-11.5 | -0.8503 | 0.00959 | -0.0602 | -88.6653
-11 | -0.8097 | 0.00933 | -0.0563 | -86.7846
-10.5 | -0.7712 | 0.00904 | -0.0519 | -85.3097
-10 | -0.7349 | 0.00882 | -0.047 | -83.322
-9.5 | -0.6949 | 0.00857 | -0.0428 | -81.0852
-9 | -0.6525 | 0.00836 | -0.039 | -78.0502
-8.5 | -0.6112 | 0.00817 | -0.0349 | -74.8103
-8 | -0.5684 | 0.00796 | -0.0312 | -71.407
-7.5 | -0.5275 | 0.00779 | -0.027 | -67.715
-7 | -0.4834 | 0.00765 | -0.0235 | -63.1895
-6.5 | -0.4411 | 0.00754 | -0.0195 | -58.5013
-6 | -0.4025 | 0.00749 | -0.0148 | -53.7383
-5.5 | -0.3552 | 0.00743 | -0.012 | -47.8062
-5 | -0.307 | 0.00737 | -0.0094 | -41.6554
-4.5 | -0.2575 | 0.00734 | -0.007 | -35.0817
-4 | -0.2072 | 0.00729 | -0.0049 | -28.4225
-3.5 | -0.1562 | 0.00726 | -0.0029 | -21.5152
-3 | -0.1049 | 0.00725 | -0.001 | -14.469
-2.5 | -0.0531 | 0.00723 | 0.0008 | -7.3444
-2 | -0.0003 | 0.0072 | 0.0024 | -0.041667
-1.5 | 0.0524 | 0.00718 | 0.0039 | 7.2981
-1 | 0.1043 | 0.00714 | 0.0057 | 14.6078
-0.5 | 0.1383 | 0.00647 | 0.0109 | 21.3756
0 | 0.1834 | 0.0062 | 0.0139 | 29.5806
0.5 | 0.2315 | 0.00609 | 0.0164 | 38.0131
1 | 0.2809 | 0.00596 | 0.0186 | 47.1309
1.5 | 0.3311 | 0.00589 | 0.0206 | 56.2139
2 | 0.382 | 0.00592 | 0.0225 | 64.527
2.5 | 0.4304 | 0.00584 | 0.0249 | 73.6986
3 | 0.4798 | 0.00582 | 0.0271 | 82.4399
3.5 | 0.5301 | 0.00591 | 0.0291 | 89.6954
4 | 0.5813 | 0.00596 | 0.031 | 97.5336
4.5 | 0.6314 | 0.00602 | 0.033 | 104.8837
5 | 0.6775 | 0.00612 | 0.0359 | 110.7026
5.5 | 0.7186 | 0.00617 | 0.0399 | 116.4668
6 | 0.7599 | 0.00626 | 0.0438 | 121.3898
6.5 | 0.8004 | 0.00643 | 0.0477 | 124.479
7 | 0.8421 | 0.00655 | 0.0515 | 128.5649
7.5 | 0.886 | 0.0067 | 0.0547 | 132.2388
8 | 0.928 | 0.0069 | 0.0582 | 134.4928
8.5 | 0.9917 | 0.00715 | 0.0571 | 138.6993
9 | 1.1168 | 0.00765 | 0.0431 | 145.9869
9.5 | 1.179 | 0.00792 | 0.0424 | 148.8636
10 | 1.2358 | 0.00828 | 0.0427 | 149.2512
10.5 | 1.2909 | 0.00868 | 0.0433 | 148.7212
11 | 1.3473 | 0.00912 | 0.0436 | 147.7303
11.5 | 1.3978 | 0.00972 | 0.0448 | 143.8066
12 | 1.4502 | 0.01033 | 0.0456 | 140.3872
12.5 | 1.4791 | 0.01111 | 0.0506 | 133.1323
13 | 1.5315 | 0.01191 | 0.0509 | 128.5894
13.5 | 1.5819 | 0.01285 | 0.0512 | 123.1051
14 | 1.627 | 0.01406 | 0.0518 | 115.7183
14.5 | 1.6704 | 0.01541 | 0.0525 | 108.3971
15 | 1.7093 | 0.01705 | 0.0533 | 100.2522
15.5 | 1.7415 | 0.01922 | 0.0541 | 90.6087
16 | 1.7725 | 0.02159 | 0.0546 | 82.0982
16.5 | 1.795 | 0.0243 | 0.0558 | 73.8683
17 | 1.7893 | 0.0282 | 0.0592 | 63.4504
17.5 | 1.7952 | 0.03189 | 0.0611 | 56.2935
18 | 1.7843 | 0.03719 | 0.0623 | 47.978
18.5 | 1.7551 | 0.04445 | 0.0625 | 39.4848
19 | 1.7465 | 0.05023 | 0.0623 | 34.7701
19.5 | 1.6975 | 0.06004 | 0.0605 | 28.2728
20 | 1.6672 | 0.06839 | 0.0587 | 24.3778

## 119. Re 12M Mach 0.50 (1)
BIGFOIL.COM POLAR EXPORT
NACA33119
NACA33119 |  |  |  | Cl Max: | 1.475 | at alpha= | 11.5 | deg
JavaFoil+Calcfoil stall+Eppler ext transition |  |  |  | L/D Max: | 97.814 | at alpha= | 6.5 | deg
Re: | 12000000 |  |  | Cd Min: | 0.00735 | at alpha= | 1.5 | deg
Mach: | 0.5 |  |  | Cl=0 at alpha= | -1.5616 | deg
|  |  |  | @ Cl=0.1, Cd= | 0.0082115
|  |  |  | @ Cl=0.4, Cd= | 0.007492
|  |  |  | @ Cl=0.6, Cd= | 0.0084457
alpha (deg) | Cl | Cd | Cm | Cl/Cd
-20 | -1.039 | 0.17095 | 0.016 | -6.077
-19.5 | -1.016 | 0.1504 | 0.016 | -6.755
-19 | -0.998 | 0.13156 | 0.017 | -7.588
-18.5 | -0.958 | 0.14077 | 0.015 | -6.804
-18 | -0.939 | 0.12244 | 0.016 | -7.667
-17.5 | -0.902 | 0.12854 | 0.015 | -7.021
-17 | -0.877 | 0.11821 | 0.015 | -7.42
-16.5 | -0.98 | 0.03161 | 0.023 | -30.984
-16 | -0.817 | 0.10909 | 0.013 | -7.493
-15.5 | -0.909 | 0.03126 | 0.022 | -29.091
-15 | -0.905 | 0.02201 | 0.022 | -41.105
-14.5 | -0.737 | 0.09251 | 0.013 | -7.966
-14 | -0.838 | 0.02136 | 0.022 | -39.245
-13.5 | -0.678 | 0.08887 | 0.012 | -7.631
-13 | -0.773 | 0.02018 | 0.021 | -38.302
-12.5 | -0.622 | 0.08075 | 0.012 | -7.709
-12 | -0.709 | 0.01868 | 0.02 | -37.934
-11.5 | -0.567 | 0.07319 | 0.011 | -7.741
-11 | -0.54 | 0.06844 | 0.012 | -7.889
-10.5 | -0.602 | 0.01877 | 0.019 | -32.094
-10 | -0.603 | 0.06049 | 0.012 | -9.966
-9.5 | -0.873 | 0.01419 | 0.019 | -61.507
-9 | -0.888 | 0.01314 | 0.019 | -67.585
-8.5 | -0.87 | 0.01209 | 0.018 | -71.929
-8 | -0.835 | 0.01148 | 0.018 | -72.709
-7.5 | -0.79 | 0.01099 | 0.017 | -71.91
-7 | -0.738 | 0.01056 | 0.017 | -69.882
-6.5 | -0.681 | 0.01022 | 0.017 | -66.624
-6 | -0.62 | 0.00993 | 0.016 | -62.427
-5.5 | -0.556 | 0.00975 | 0.016 | -56.989
-5 | -0.489 | 0.00958 | 0.015 | -51.058
-4.5 | -0.421 | 0.00846 | 0.015 | -49.713
-4 | -0.351 | 0.00879 | 0.015 | -39.956
-3.5 | -0.28 | 0.00831 | 0.014 | -33.764
-3 | -0.209 | 0.00821 | 0.014 | -25.449
-2.5 | -0.137 | 0.00859 | 0.013 | -15.921
-2 | -0.064 | 0.00852 | 0.013 | -7.54
-1.5 | 0.009 | 0.00851 | 0.012 | 1.016
-1 | 0.081 | 0.00811 | 0.012 | 10.05
-0.5 | 0.154 | 0.0085 | 0.012 | 18.15
0 | 0.227 | 0.0075 | 0.011 | 30.227
0.5 | 0.299 | 0.00755 | 0.011 | 39.564
1 | 0.371 | 0.00759 | 0.01 | 48.824
1.5 | 0.442 | 0.00735 | 0.01 | 60.173
2 | 0.513 | 0.00742 | 0.009 | 69.163
2.5 | 0.584 | 0.0084 | 0.009 | 69.507
3 | 0.654 | 0.0086 | 0.008 | 76.024
3.5 | 0.723 | 0.00885 | 0.008 | 81.749
4 | 0.792 | 0.00937 | 0.007 | 84.48
4.5 | 0.859 | 0.00969 | 0.007 | 88.714
5 | 0.926 | 0.01002 | 0.007 | 92.414
5.5 | 0.991 | 0.01039 | 0.006 | 95.315
6 | 1.054 | 0.01087 | 0.006 | 96.932
6.5 | 1.115 | 0.0114 | 0.005 | 97.814
7 | 1.174 | 0.01211 | 0.005 | 96.969
7.5 | 1.23 | 0.01311 | 0.004 | 93.824
8 | 1.282 | 0.01411 | 0.004 | 90.871
8.5 | 1.33 | 0.01537 | 0.003 | 86.497
9 | 1.373 | 0.01693 | 0.003 | 81.112
9.5 | 1.409 | 0.01915 | 0.002 | 73.576
10 | 1.44 | 0.02182 | 0.002 | 65.965
10.5 | 1.461 | 0.02608 | 0.002 | 56.012
11 | 1.474 | 0.0306 | 0.001 | 48.18
11.5 | 1.475 | 0.0369 | 0.001 | 39.968
12 | 1.461 | 0.04449 | 0 | 32.835
12.5 | 1.425 | 0.05439 | 0 | 26.193
13 | 1.345 | 0.06794 | 0 | 19.79
13.5 | 0.905 | 0.09782 | -0.001 | 9.247
14 | 0.931 | 0.10058 | -0.001 | 9.259
14.5 | 0.947 | 0.12761 | -0.001 | 7.419
15 | 0.966 | 0.15645 | -0.001 | 6.174
15.5 | 0.996 | 0.16775 | -0.002 | 5.94
16 | 1.024 | 0.18493 | -0.002 | 5.538
16.5 | 1.052 | 0.19772 | -0.002 | 5.322

## 120. Re 12M Mach 0.50 (2)
BIGFOIL.COM POLAR EXPORT
NACA33119
NACA33119 |  |  |  | Cl Max: | 1.748 | at alpha= | 14 | deg
XFOIL ncrit=9 |  |  |  | L/D Max: | 129.212 | at alpha= | 8.5 | deg
Re: | 12000000 |  |  | Cd Min: | 0.14103 | at alpha= | 19 | deg
Mach: | 0.5 |  |  | Cl=0 at alpha= | -2.2004 | deg
|  |  |  | @ Cl=0.1, Cd= | 0.0075354
|  |  |  | @ Cl=0.4, Cd= | 0.0062887
|  |  |  | @ Cl=0.6, Cd= | 0.006469
alpha (deg) | Cl | Cd | Cm | Cl/Cd
-17.5 | -0.759 | 0.12502 | -0.0465 | -6.071
-17 | -0.7882 | 0.11278 | -0.0536 | -6.9888
-16.5 | -0.8136 | 0.10075 | -0.0604 | -8.0754
-16 | -0.8278 | 0.08897 | -0.0689 | -9.3043
-15.5 | -0.8447 | 0.07731 | -0.0774 | -10.9261
-15 | -0.8609 | 0.06655 | -0.0849 | -12.9361
-14.5 | -0.8846 | 0.05568 | -0.0923 | -15.8872
-14 | -0.9141 | 0.04708 | -0.0938 | -19.4159
-13.5 | -0.9469 | 0.03824 | -0.0958 | -24.762
-13 | -0.9686 | 0.02948 | -0.0993 | -32.8562
-12.5 | -0.9914 | 0.02302 | -0.0966 | -43.0669
-12 | -0.9909 | 0.01809 | -0.0928 | -54.7761
-11.5 | -0.9113 | 0.01447 | -0.0975 | -62.9786
-11 | -0.841 | 0.01281 | -0.0971 | -65.6518
-10.5 | -0.7915 | 0.01181 | -0.092 | -67.0195
-10 | -0.7474 | 0.01105 | -0.0857 | -67.638
-9.5 | -0.7017 | 0.01043 | -0.0795 | -67.2771
-9 | -0.6576 | 0.00988 | -0.0731 | -66.5587
-8.5 | -0.6127 | 0.00944 | -0.0668 | -64.9047
-8 | -0.5661 | 0.00908 | -0.0608 | -62.3458
-7.5 | -0.5203 | 0.00879 | -0.0548 | -59.1923
-7 | -0.473 | 0.0085 | -0.049 | -55.6471
-6.5 | -0.425 | 0.00827 | -0.0435 | -51.3906
-6 | -0.3753 | 0.00809 | -0.0385 | -46.3906
-5.5 | -0.3272 | 0.00789 | -0.0332 | -41.4702
-5 | -0.2774 | 0.00776 | -0.0283 | -35.7474
-4.5 | -0.23 | 0.00765 | -0.023 | -30.0654
-4 | -0.1812 | 0.00762 | -0.0181 | -23.7795
-3.5 | -0.138 | 0.00762 | -0.0121 | -18.1102
-3 | -0.0876 | 0.00761 | -0.0076 | -11.5112
-2.5 | -0.0335 | 0.0076 | -0.004 | -4.4079
-2 | 0.0224 | 0.00757 | -0.0008 | 2.959
-1.5 | 0.0791 | 0.00755 | 0.0023 | 10.4768
-1 | 0.1362 | 0.00751 | 0.0052 | 18.1358
-0.5 | 0.1906 | 0.00746 | 0.0087 | 25.5496
0 | 0.2168 | 0.00664 | 0.0174 | 32.6506
0.5 | 0.2652 | 0.00643 | 0.022 | 41.2442
1 | 0.3157 | 0.00637 | 0.0262 | 49.5604
1.5 | 0.3697 | 0.0063 | 0.0298 | 58.6825
2 | 0.4235 | 0.00628 | 0.0335 | 67.4363
2.5 | 0.4727 | 0.00632 | 0.0381 | 74.7943
3 | 0.5135 | 0.00625 | 0.0445 | 82.16
3.5 | 0.5631 | 0.00635 | 0.0492 | 88.6772
4 | 0.6096 | 0.0065 | 0.0545 | 93.7846
4.5 | 0.6599 | 0.00664 | 0.0592 | 99.3825
5 | 0.7116 | 0.00681 | 0.0636 | 104.4934
5.5 | 0.7615 | 0.00704 | 0.0683 | 108.1676
6 | 0.8167 | 0.00725 | 0.072 | 112.6483
6.5 | 0.8808 | 0.00752 | 0.0741 | 117.1277
7 | 0.9824 | 0.00798 | 0.0691 | 123.1078
7.5 | 1.0781 | 0.00837 | 0.0657 | 128.8053
8 | 1.1459 | 0.00891 | 0.0673 | 128.6083
8.5 | 1.2133 | 0.00939 | 0.0694 | 129.2119
9 | 1.2749 | 0.01004 | 0.0723 | 126.9821
9.5 | 1.3336 | 0.01086 | 0.0756 | 122.7993
10 | 1.3951 | 0.01183 | 0.0784 | 117.929
10.5 | 1.4571 | 0.01322 | 0.0803 | 110.2194
11 | 1.5134 | 0.01468 | 0.0833 | 103.0926
11.5 | 1.547 | 0.01663 | 0.0887 | 93.0247
12 | 1.6052 | 0.01873 | 0.09 | 85.7021
12.5 | 1.6516 | 0.02163 | 0.0912 | 76.3569
13 | 1.6971 | 0.02475 | 0.0922 | 68.5697
13.5 | 1.7253 | 0.02904 | 0.0928 | 59.4112
14 | 1.748 | 0.03379 | 0.093 | 51.7313
14.5 | 1.7432 | 0.04023 | 0.0925 | 43.3308
15 | 1.7274 | 0.04751 | 0.0912 | 36.3587
15.5 | 1.6849 | 0.05673 | 0.0884 | 29.7003
16 | 1.6123 | 0.06739 | 0.0856 | 23.9249
16.5 | 1.5378 | 0.07865 | 0.0817 | 19.5524
17 | 1.4358 | 0.0929 | 0.0747 | 15.4553
17.5 | 1.36 | 0.10594 | 0.0678 | 12.8375
18 | 1.2924 | 0.119 | 0.0603 | 10.8605
18.5 | 1.2505 | 0.13019 | 0.0539 | 9.6052
19 | 1.216 | 0.14103 | 0.0474 | 8.6223

## 121. Re 14M Mach 0.00 (1)
BIGFOIL.COM POLAR EXPORT
NACA33119
NACA33119 |  |  |  | Cl Max: | 1.916 | at alpha= | 20 | deg
JavaFoil+Calcfoil stall+Eppler ext transition |  |  |  | L/D Max: | 120.279 | at alpha= | 8.5 | deg
Re: | 14000000 |  |  | Cd Min: | 0.00768 | at alpha= | 5.5 | deg
Mach: | 0 |  |  | Cl=0 at alpha= | -1.5625 | deg
|  |  |  | @ Cl=0.1, Cd= | 0.0084584
|  |  |  | @ Cl=0.4, Cd= | 0.0078458
|  |  |  | @ Cl=0.6, Cd= | 0.0082962
alpha (deg) | Cl | Cd | Cm | Cl/Cd
-20 | -1.381 | 0.03984 | 0.021 | -34.668
-19.5 | -1.396 | 0.03363 | 0.021 | -41.507
-19 | -1.405 | 0.02949 | 0.021 | -47.629
-18.5 | -1.412 | 0.0257 | 0.021 | -54.937
-18 | -1.414 | 0.02302 | 0.021 | -61.428
-17.5 | -1.413 | 0.02076 | 0.021 | -68.05
-17 | -1.408 | 0.01907 | 0.021 | -73.826
-16.5 | -1.399 | 0.0177 | 0.02 | -79.017
-16 | -1.387 | 0.01655 | 0.02 | -83.778
-15.5 | -1.37 | 0.01559 | 0.02 | -87.89
-15 | -1.351 | 0.01478 | 0.02 | -91.375
-14.5 | -1.328 | 0.01413 | 0.02 | -93.973
-14 | -1.302 | 0.01353 | 0.019 | -96.198
-13.5 | -1.272 | 0.01297 | 0.019 | -98.042
-13 | -1.239 | 0.01248 | 0.019 | -99.27
-12.5 | -1.203 | 0.01204 | 0.018 | -99.947
-12 | -1.165 | 0.01162 | 0.018 | -100.278
-11.5 | -1.124 | 0.01125 | 0.018 | -99.925
-11 | -1.081 | 0.0109 | 0.017 | -99.133
-10.5 | -1.036 | 0.01058 | 0.017 | -97.935
-10 | -0.988 | 0.01026 | 0.017 | -96.291
-9.5 | -0.939 | 0.01 | 0.016 | -93.903
-9 | -0.888 | 0.00977 | 0.016 | -90.907
-8.5 | -0.835 | 0.00838 | 0.016 | -99.64
-8 | -0.78 | 0.00874 | 0.015 | -89.269
-7.5 | -0.725 | 0.00856 | 0.015 | -84.618
-7 | -0.668 | 0.00844 | 0.015 | -79.063
-6.5 | -0.609 | 0.00885 | 0.014 | -68.9
-6 | -0.55 | 0.00871 | 0.014 | -63.173
-5.5 | -0.491 | 0.00864 | 0.014 | -56.788
-5 | -0.43 | 0.0092 | 0.013 | -46.736
-4.5 | -0.369 | 0.00912 | 0.013 | -40.434
-4 | -0.307 | 0.00896 | 0.013 | -34.224
-3.5 | -0.245 | 0.00895 | 0.012 | -27.32
-3 | -0.182 | 0.00888 | 0.012 | -20.477
-2.5 | -0.119 | 0.00935 | 0.012 | -12.725
-2 | -0.056 | 0.00933 | 0.011 | -5.986
-1.5 | 0.008 | 0.00876 | 0.011 | 0.857
-1 | 0.071 | 0.00873 | 0.01 | 8.109
-0.5 | 0.134 | 0.00814 | 0.01 | 16.474
0 | 0.197 | 0.00813 | 0.01 | 24.247
0.5 | 0.26 | 0.00816 | 0.009 | 31.869
1 | 0.323 | 0.00822 | 0.009 | 39.298
1.5 | 0.386 | 0.00783 | 0.008 | 49.237
2 | 0.448 | 0.0079 | 0.008 | 56.745
2.5 | 0.51 | 0.00795 | 0.008 | 64.207
3 | 0.573 | 0.00846 | 0.007 | 67.705
3.5 | 0.634 | 0.00809 | 0.007 | 78.406
4 | 0.696 | 0.00813 | 0.007 | 85.624
4.5 | 0.757 | 0.00783 | 0.006 | 96.623
5 | 0.818 | 0.00795 | 0.006 | 102.805
5.5 | 0.878 | 0.00768 | 0.005 | 114.26
6 | 0.938 | 0.00784 | 0.005 | 119.624
6.5 | 0.997 | 0.0089 | 0.005 | 111.974
7 | 1.056 | 0.00913 | 0.004 | 115.662
7.5 | 1.114 | 0.00938 | 0.004 | 118.664
8 | 1.171 | 0.0099 | 0.003 | 118.271
8.5 | 1.227 | 0.0102 | 0.003 | 120.279
9 | 1.282 | 0.01084 | 0.003 | 118.284
9.5 | 1.336 | 0.01147 | 0.002 | 116.443
10 | 1.388 | 0.01193 | 0.002 | 116.392
10.5 | 1.439 | 0.01235 | 0.001 | 116.547
11 | 1.488 | 0.01292 | 0.001 | 115.177
11.5 | 1.535 | 0.01361 | 0.001 | 112.8
12 | 1.58 | 0.01448 | 0 | 109.059
12.5 | 1.622 | 0.01553 | 0 | 104.428
13 | 1.662 | 0.01685 | 0 | 98.604
13.5 | 1.698 | 0.0184 | -0.001 | 92.27
14 | 1.731 | 0.02038 | -0.001 | 84.954
14.5 | 1.762 | 0.02263 | -0.001 | 77.87
15 | 1.789 | 0.02538 | -0.002 | 70.483
15.5 | 1.813 | 0.02842 | -0.002 | 63.804
16 | 1.835 | 0.03199 | -0.002 | 57.349
16.5 | 1.853 | 0.03584 | -0.003 | 51.712
17 | 1.87 | 0.04004 | -0.003 | 46.697
17.5 | 1.884 | 0.04458 | -0.003 | 42.25
18 | 1.895 | 0.04938 | -0.004 | 38.365
18.5 | 1.904 | 0.05441 | -0.004 | 34.989
19 | 1.911 | 0.05968 | -0.004 | 32.014
19.5 | 1.915 | 0.06514 | -0.004 | 29.396
20 | 1.916 | 0.07082 | -0.005 | 27.053

## 122. Re 14M Mach 0.00 (2)
BIGFOIL.COM POLAR EXPORT
NACA33119
NACA33119 |  |  |  | Cl Max: | 1.8184 | at alpha= | 19 | deg
XFOIL ncrit=9 |  |  |  | L/D Max: | 158.354 | at alpha= | 11 | deg
Re: | 14000000 |  |  | Cd Min: | 0.04098 | at alpha= | 20 | deg
Mach: | 0 |  |  | Cl=0 at alpha= | -1.9385 | deg
|  |  |  | @ Cl=0.1, Cd= | 0.0068825
|  |  |  | @ Cl=0.4, Cd= | 0.0057043
|  |  |  | @ Cl=0.6, Cd= | 0.005781
alpha (deg) | Cl | Cd | Cm | Cl/Cd
-20 | -1.6452 | 0.02224 | -0.0517 | -73.9748
-19.5 | -1.6241 | 0.02049 | -0.0489 | -79.2631
-19 | -1.6024 | 0.01903 | -0.0454 | -84.2039
-18.5 | -1.5792 | 0.01773 | -0.0419 | -89.0694
-18 | -1.5529 | 0.01662 | -0.0384 | -93.4356
-17.5 | -1.5079 | 0.01561 | -0.0382 | -96.5983
-17 | -1.4633 | 0.0147 | -0.0378 | -99.5442
-16.5 | -1.418 | 0.01387 | -0.0371 | -102.235
-16 | -1.3724 | 0.01304 | -0.0365 | -105.2454
-15.5 | -1.3229 | 0.01229 | -0.0365 | -107.6404
-15 | -1.2965 | 0.01162 | -0.0314 | -111.5749
-14.5 | -1.2384 | 0.01099 | -0.0327 | -112.6843
-14 | -1.1793 | 0.01061 | -0.034 | -111.1499
-13.5 | -1.1167 | 0.01027 | -0.0359 | -108.7342
-13 | -0.9683 | 0.00964 | -0.0562 | -100.4461
-12.5 | -0.924 | 0.00932 | -0.0542 | -99.1416
-12 | -0.8869 | 0.00906 | -0.0507 | -97.8918
-11.5 | -0.848 | 0.00885 | -0.0473 | -95.8192
-11 | -0.8124 | 0.00865 | -0.0432 | -93.9191
-10.5 | -0.7748 | 0.00843 | -0.0394 | -91.9098
-10 | -0.7398 | 0.00826 | -0.0351 | -89.5642
-9.5 | -0.6989 | 0.00807 | -0.0318 | -86.6047
-9 | -0.6579 | 0.00791 | -0.0285 | -83.1732
-8.5 | -0.6186 | 0.00774 | -0.0249 | -79.9225
-8 | -0.5774 | 0.00757 | -0.0215 | -76.2748
-7.5 | -0.5386 | 0.00749 | -0.0176 | -71.9092
-7 | -0.4989 | 0.00744 | -0.0139 | -67.0565
-6.5 | -0.4529 | 0.00733 | -0.0115 | -61.7872
-6 | -0.4056 | 0.00726 | -0.0094 | -55.8678
-5.5 | -0.3574 | 0.00719 | -0.0075 | -49.7079
-5 | -0.3086 | 0.00713 | -0.0056 | -43.2819
-4.5 | -0.2594 | 0.00709 | -0.0039 | -36.5867
-4 | -0.2094 | 0.00705 | -0.0023 | -29.7021
-3.5 | -0.1592 | 0.00702 | -0.0008 | -22.6781
-3 | -0.1087 | 0.00701 | 0.0006 | -15.5064
-2.5 | -0.0578 | 0.007 | 0.002 | -8.2571
-2 | -0.0064 | 0.00698 | 0.0033 | -0.91691
-1.5 | 0.0456 | 0.00695 | 0.0044 | 6.5612
-1 | 0.0965 | 0.00692 | 0.0058 | 13.9451
0 | 0.1777 | 0.00605 | 0.0126 | 29.3719
0.5 | 0.225 | 0.00594 | 0.0146 | 37.8788
1 | 0.2743 | 0.00583 | 0.0163 | 47.0497
1.5 | 0.3229 | 0.00574 | 0.018 | 56.2544
2 | 0.3724 | 0.00575 | 0.0196 | 64.7652
2.5 | 0.4207 | 0.00567 | 0.0214 | 74.1975
3 | 0.469 | 0.00564 | 0.0232 | 83.156
3.5 | 0.5186 | 0.00571 | 0.0247 | 90.8231
4 | 0.5691 | 0.00575 | 0.026 | 98.9739
4.5 | 0.6189 | 0.0058 | 0.0275 | 106.7069
5 | 0.6652 | 0.00589 | 0.0296 | 112.9372
5.5 | 0.7129 | 0.00596 | 0.0314 | 119.6141
6 | 0.7597 | 0.00603 | 0.0334 | 125.9867
6.5 | 0.7993 | 0.00615 | 0.0368 | 129.9675
7 | 0.8362 | 0.00622 | 0.0409 | 134.4373
7.5 | 0.8761 | 0.00632 | 0.0442 | 138.6234
8 | 0.913 | 0.00651 | 0.0481 | 140.2458
8.5 | 0.9518 | 0.00664 | 0.0515 | 143.3434
9 | 0.9926 | 0.00681 | 0.0544 | 145.7562
9.5 | 1.1267 | 0.00729 | 0.0368 | 154.5542
10 | 1.19 | 0.00759 | 0.0346 | 156.7852
10.5 | 1.245 | 0.0079 | 0.0342 | 157.5949
11 | 1.2985 | 0.0082 | 0.034 | 158.3537
11.5 | 1.3498 | 0.00863 | 0.0341 | 156.4079
12 | 1.3953 | 0.00911 | 0.0353 | 153.1614
12.5 | 1.4483 | 0.00957 | 0.0348 | 151.3375
13 | 1.4856 | 0.01024 | 0.0372 | 145.0781
13.5 | 1.5212 | 0.01078 | 0.0401 | 141.1132
14 | 1.5671 | 0.01159 | 0.0402 | 135.2114
14.5 | 1.6103 | 0.01251 | 0.0405 | 128.721
15 | 1.6511 | 0.01353 | 0.0409 | 122.0325
15.5 | 1.6917 | 0.01456 | 0.0412 | 116.1882
16 | 1.7259 | 0.016 | 0.0419 | 107.8688
16.5 | 1.7588 | 0.01754 | 0.0424 | 100.2737
17 | 1.7797 | 0.01999 | 0.0433 | 89.0295
17.5 | 1.8046 | 0.02174 | 0.0447 | 83.0083
18 | 1.8103 | 0.02449 | 0.0476 | 73.92
18.5 | 1.8117 | 0.02798 | 0.0498 | 64.7498
19 | 1.8184 | 0.03136 | 0.0511 | 57.9847
19.5 | 1.8145 | 0.03586 | 0.052 | 50.5996
20 | 1.8067 | 0.04098 | 0.0523 | 44.0874

## 123. Re 14M Mach 0.10 (1)
BIGFOIL.COM POLAR EXPORT
NACA33119
NACA33119 |  |  |  | Cl Max: | 1.899 | at alpha= | 19.5 | deg
JavaFoil+Calcfoil stall+Eppler ext transition |  |  |  | L/D Max: | 119.526 | at alpha= | 8.5 | deg
Re: | 14000000 |  |  | Cd Min: | 0.00772 | at alpha= | 5.5 | deg
Mach: | 0.1 |  |  | Cl=0 at alpha= | -1.5625 | deg
|  |  |  | @ Cl=0.1, Cd= | 0.0084927
|  |  |  | @ Cl=0.4, Cd= | 0.0078697
|  |  |  | @ Cl=0.6, Cd= | 0.0083287
alpha (deg) | Cl | Cd | Cm | Cl/Cd
-20 | -1.332 | 0.04708 | 0.021 | -28.282
-19.5 | -1.351 | 0.0391 | 0.021 | -34.556
-19 | -1.368 | 0.03269 | 0.021 | -41.841
-18.5 | -1.379 | 0.02816 | 0.021 | -48.978
-18 | -1.387 | 0.02454 | 0.021 | -56.519
-17.5 | -1.39 | 0.02183 | 0.021 | -63.695
-17 | -1.389 | 0.01983 | 0.021 | -70.027
-16.5 | -1.383 | 0.01828 | 0.02 | -75.648
-16 | -1.373 | 0.01704 | 0.02 | -80.611
-15.5 | -1.36 | 0.01598 | 0.02 | -85.086
-15 | -1.343 | 0.0151 | 0.02 | -88.917
-14.5 | -1.322 | 0.01437 | 0.02 | -91.977
-14 | -1.297 | 0.01373 | 0.019 | -94.518
-13.5 | -1.269 | 0.01319 | 0.019 | -96.159
-13 | -1.237 | 0.01268 | 0.019 | -97.563
-12.5 | -1.202 | 0.0122 | 0.018 | -98.54
-12 | -1.165 | 0.01178 | 0.018 | -98.91
-11.5 | -1.125 | 0.01138 | 0.018 | -98.896
-11 | -1.083 | 0.011 | 0.018 | -98.452
-10.5 | -1.038 | 0.01065 | 0.017 | -97.474
-10 | -0.991 | 0.01038 | 0.017 | -95.487
-9.5 | -0.942 | 0.0101 | 0.017 | -93.28
-9 | -0.891 | 0.00983 | 0.016 | -90.647
-8.5 | -0.838 | 0.00844 | 0.016 | -99.286
-8 | -0.783 | 0.00826 | 0.016 | -94.791
-7.5 | -0.727 | 0.00862 | 0.015 | -84.436
-7 | -0.67 | 0.00847 | 0.015 | -79.129
-6.5 | -0.612 | 0.00889 | 0.015 | -68.855
-6 | -0.553 | 0.00877 | 0.014 | -63.05
-5.5 | -0.493 | 0.00869 | 0.014 | -56.712
-5 | -0.432 | 0.00871 | 0.013 | -49.566
-4.5 | -0.37 | 0.00914 | 0.013 | -40.533
-4 | -0.308 | 0.00903 | 0.013 | -34.127
-3.5 | -0.246 | 0.00898 | 0.012 | -27.372
-3 | -0.183 | 0.00891 | 0.012 | -20.515
-2.5 | -0.12 | 0.00944 | 0.012 | -12.664
-2 | -0.056 | 0.00936 | 0.011 | -5.992
-1.5 | 0.008 | 0.00883 | 0.011 | 0.854
-1 | 0.071 | 0.00876 | 0.01 | 8.124
-0.5 | 0.135 | 0.00817 | 0.01 | 16.499
0 | 0.198 | 0.0082 | 0.01 | 24.163
0.5 | 0.261 | 0.00823 | 0.009 | 31.756
1 | 0.325 | 0.00827 | 0.009 | 39.246
1.5 | 0.388 | 0.00786 | 0.008 | 49.316
2 | 0.45 | 0.00791 | 0.008 | 56.93
2.5 | 0.513 | 0.008 | 0.008 | 64.11
3 | 0.575 | 0.00849 | 0.007 | 67.798
3.5 | 0.637 | 0.00809 | 0.007 | 78.731
4 | 0.699 | 0.00816 | 0.007 | 85.687
4.5 | 0.76 | 0.00787 | 0.006 | 96.611
5 | 0.821 | 0.00802 | 0.006 | 102.403
5.5 | 0.882 | 0.00772 | 0.005 | 114.198
6 | 0.942 | 0.00877 | 0.005 | 107.384
6.5 | 1.001 | 0.00894 | 0.005 | 112.023
7 | 1.06 | 0.00918 | 0.004 | 115.475
7.5 | 1.118 | 0.00945 | 0.004 | 118.362
8 | 1.175 | 0.00997 | 0.003 | 117.925
8.5 | 1.232 | 0.0103 | 0.003 | 119.526
9 | 1.287 | 0.01093 | 0.003 | 117.693
9.5 | 1.34 | 0.0116 | 0.002 | 115.575
10 | 1.393 | 0.01208 | 0.002 | 115.329
10.5 | 1.444 | 0.01252 | 0.001 | 115.277
11 | 1.492 | 0.01314 | 0.001 | 113.597
11.5 | 1.539 | 0.01387 | 0.001 | 110.972
12 | 1.583 | 0.01481 | 0 | 106.911
12.5 | 1.625 | 0.0159 | 0 | 102.197
13 | 1.664 | 0.01732 | 0 | 96.04
13.5 | 1.7 | 0.01896 | -0.001 | 89.644
14 | 1.732 | 0.02108 | -0.001 | 82.141
14.5 | 1.761 | 0.02347 | -0.001 | 75.037
15 | 1.787 | 0.0264 | -0.002 | 67.693
15.5 | 1.81 | 0.02967 | -0.002 | 61.015
16 | 1.831 | 0.03337 | -0.002 | 54.869
16.5 | 1.848 | 0.03741 | -0.003 | 49.396
17 | 1.863 | 0.04183 | -0.003 | 44.539
17.5 | 1.875 | 0.04656 | -0.003 | 40.278
18 | 1.885 | 0.05157 | -0.004 | 36.544
18.5 | 1.892 | 0.0568 | -0.004 | 33.303
19 | 1.897 | 0.06231 | -0.004 | 30.438
19.5 | 1.899 | 0.06798 | -0.004 | 27.932
20 | 1.897 | 0.07391 | -0.005 | 25.669

## 124. Re 14M Mach 0.10 (2)
BIGFOIL.COM POLAR EXPORT
NACA33119
NACA33119 |  |  |  | Cl Max: | 1.8139 | at alpha= | 19 | deg
XFOIL ncrit=9 |  |  |  | L/D Max: | 157.386 | at alpha= | 11 | deg
Re: | 14000000 |  |  | Cd Min: | 0.04425 | at alpha= | 20 | deg
Mach: | 0.1 |  |  | Cl=0 at alpha= | -1.9437 | deg
|  |  |  | @ Cl=0.1, Cd= | 0.0068925
|  |  |  | @ Cl=0.4, Cd= | 0.0057179
|  |  |  | @ Cl=0.6, Cd= | 0.0057981
alpha (deg) | Cl | Cd | Cm | Cl/Cd
-20 | -1.6445 | 0.0236 | -0.0556 | -69.6822
-19.5 | -1.6254 | 0.02158 | -0.0527 | -75.3197
-19 | -1.6045 | 0.01993 | -0.0492 | -80.5068
-18.5 | -1.5826 | 0.01846 | -0.0455 | -85.7313
-18 | -1.5574 | 0.01721 | -0.0419 | -90.4939
-17.5 | -1.5145 | 0.01613 | -0.0412 | -93.8934
-17 | -1.469 | 0.01517 | -0.0407 | -96.8359
-16.5 | -1.424 | 0.01427 | -0.0399 | -99.7898
-16 | -1.3777 | 0.01342 | -0.0392 | -102.6602
-15.5 | -1.3279 | 0.01262 | -0.039 | -105.2219
-15 | -1.3015 | 0.01188 | -0.0339 | -109.5539
-14.5 | -1.2451 | 0.01121 | -0.0346 | -111.0705
-14 | -1.1858 | 0.01077 | -0.0358 | -110.1021
-13.5 | -1.1243 | 0.01041 | -0.0373 | -108.0019
-13 | -0.9735 | 0.00979 | -0.0576 | -99.4382
-12.5 | -0.9266 | 0.00943 | -0.0561 | -98.2609
-12 | -0.8882 | 0.00915 | -0.0526 | -97.071
-11.5 | -0.85 | 0.00892 | -0.049 | -95.2915
-11 | -0.8128 | 0.00873 | -0.0451 | -93.1042
-10.5 | -0.7759 | 0.0085 | -0.0411 | -91.2824
-10 | -0.74 | 0.00832 | -0.0367 | -88.9423
-9.5 | -0.6999 | 0.00812 | -0.0332 | -86.1946
-9 | -0.6583 | 0.00795 | -0.0299 | -82.805
-8.5 | -0.6185 | 0.00778 | -0.0262 | -79.4987
-8 | -0.5771 | 0.0076 | -0.0228 | -75.9342
-7.5 | -0.5368 | 0.00749 | -0.0191 | -71.6689
-7 | -0.4988 | 0.00746 | -0.0149 | -66.8633
-6.5 | -0.4535 | 0.00735 | -0.0122 | -61.7007
-6 | -0.4062 | 0.00727 | -0.01 | -55.8735
-5.5 | -0.3579 | 0.00721 | -0.008 | -49.6394
-5 | -0.3091 | 0.00714 | -0.0061 | -43.2913
-4.5 | -0.2597 | 0.00711 | -0.0043 | -36.526
-4 | -0.2096 | 0.00706 | -0.0026 | -29.6884
-3.5 | -0.1591 | 0.00703 | -0.001 | -22.6316
-3 | -0.1084 | 0.00703 | 0.0005 | -15.4196
-2.5 | -0.0574 | 0.00701 | 0.0019 | -8.1883
-2 | -0.0059 | 0.00699 | 0.0032 | -0.84406
-1.5 | 0.0465 | 0.00696 | 0.0044 | 6.681
-1 | 0.0976 | 0.00693 | 0.0058 | 14.0837
-0.5 | 0.1347 | 0.00635 | 0.0099 | 21.2126
0 | 0.1791 | 0.00607 | 0.0127 | 29.5058
0.5 | 0.2265 | 0.00595 | 0.0148 | 38.0672
1 | 0.276 | 0.00584 | 0.0165 | 47.2603
1.5 | 0.3246 | 0.00575 | 0.0183 | 56.4522
2 | 0.3745 | 0.00576 | 0.0199 | 65.0174
2.5 | 0.423 | 0.00568 | 0.0218 | 74.4718
3 | 0.4713 | 0.00566 | 0.0237 | 83.2686
3.5 | 0.5211 | 0.00573 | 0.0252 | 90.9424
4 | 0.572 | 0.00577 | 0.0266 | 99.1334
4.5 | 0.6218 | 0.00582 | 0.0281 | 106.8385
5 | 0.6681 | 0.00591 | 0.0303 | 113.0457
5.5 | 0.716 | 0.00598 | 0.0322 | 119.7324
6 | 0.7626 | 0.00606 | 0.0344 | 125.8416
6.5 | 0.7992 | 0.00617 | 0.0386 | 129.53
7 | 0.8384 | 0.00625 | 0.0423 | 134.144
7.5 | 0.8788 | 0.00636 | 0.0456 | 138.1761
8 | 0.9156 | 0.00655 | 0.0496 | 139.7863
8.5 | 0.9561 | 0.00668 | 0.0528 | 143.1287
9 | 0.9982 | 0.00688 | 0.0555 | 145.0872
9.5 | 1.1377 | 0.00736 | 0.037 | 154.5788
10 | 1.1981 | 0.00768 | 0.0356 | 156.0026
10.5 | 1.2532 | 0.00798 | 0.0354 | 157.0426
11 | 1.3063 | 0.0083 | 0.0354 | 157.3855
11.5 | 1.3583 | 0.00873 | 0.0356 | 155.5899
12 | 1.4041 | 0.00926 | 0.0368 | 151.6307
12.5 | 1.4571 | 0.00971 | 0.0365 | 150.0618
13 | 1.492 | 0.01042 | 0.0396 | 143.1862
13.5 | 1.5306 | 0.011 | 0.0419 | 139.1455
14 | 1.5763 | 0.01185 | 0.0421 | 133.0211
14.5 | 1.6185 | 0.01287 | 0.0426 | 125.7576
15 | 1.6592 | 0.01396 | 0.0431 | 118.8539
15.5 | 1.7003 | 0.01505 | 0.0434 | 112.9767
16 | 1.733 | 0.01664 | 0.0442 | 104.1466
16.5 | 1.7652 | 0.01836 | 0.0448 | 96.1438
17 | 1.7852 | 0.021 | 0.0456 | 85.0095
17.5 | 1.8053 | 0.02296 | 0.0477 | 78.628
18 | 1.8122 | 0.02585 | 0.0502 | 70.1044
18.5 | 1.8081 | 0.02997 | 0.0522 | 60.3303
19 | 1.8139 | 0.03357 | 0.0533 | 54.0334
19.5 | 1.8055 | 0.03867 | 0.0539 | 46.6899
20 | 1.7945 | 0.04425 | 0.054 | 40.5537

## 125. Re 14M Mach 0.25 (1)
BIGFOIL.COM POLAR EXPORT
NACA33119
NACA33119 |  |  |  | Cl Max: | 1.809 | at alpha= | 17 | deg
JavaFoil+Calcfoil stall+Eppler ext transition |  |  |  | L/D Max: | 117.414 | at alpha= | 8 | deg
Re: | 14000000 |  |  | Cd Min: | 0.00777 | at alpha= | 2.5 | deg
Mach: | 0.25 |  |  | Cl=0 at alpha= | -1.5606 | deg
|  |  |  | @ Cl=0.1, Cd= | 0.0085265
|  |  |  | @ Cl=0.4, Cd= | 0.0080328
|  |  |  | @ Cl=0.6, Cd= | 0.0078872
alpha (deg) | Cl | Cd | Cm | Cl/Cd
-20 | -0.933 | 0.14624 | 0.014 | -6.381
-19.5 | -0.966 | 0.13554 | 0.015 | -7.126
-19 | -0.997 | 0.12463 | 0.015 | -8
-18.5 | -1.052 | 0.09373 | 0.017 | -11.228
-18 | -1.11 | 0.06562 | 0.019 | -16.912
-17.5 | -1.162 | 0.04549 | 0.02 | -25.545
-17 | -1.203 | 0.03369 | 0.02 | -35.702
-16.5 | -1.235 | 0.02591 | 0.02 | -47.673
-16 | -1.255 | 0.02193 | 0.02 | -57.217
-15.5 | -1.265 | 0.0194 | 0.02 | -65.181
-15 | -1.268 | 0.01761 | 0.02 | -71.971
-14.5 | -1.264 | 0.01626 | 0.02 | -77.725
-14 | -1.254 | 0.01526 | 0.02 | -82.157
-13.5 | -1.237 | 0.01444 | 0.02 | -85.682
-13 | -1.215 | 0.01374 | 0.019 | -88.454
-12.5 | -1.189 | 0.01314 | 0.019 | -90.52
-12 | -1.159 | 0.01257 | 0.019 | -92.192
-11.5 | -1.125 | 0.01209 | 0.018 | -93.009
-11 | -1.087 | 0.01162 | 0.018 | -93.517
-10.5 | -1.046 | 0.0112 | 0.018 | -93.353
-10 | -1.002 | 0.01086 | 0.017 | -92.294
-9.5 | -0.955 | 0.01052 | 0.017 | -90.74
-9 | -0.905 | 0.01021 | 0.017 | -88.673
-8.5 | -0.853 | 0.00997 | 0.016 | -85.581
-8 | -0.799 | 0.00972 | 0.016 | -82.158
-7.5 | -0.743 | 0.00836 | 0.016 | -88.865
-7 | -0.685 | 0.00872 | 0.015 | -78.599
-6.5 | -0.626 | 0.00857 | 0.015 | -73.117
-6 | -0.566 | 0.00846 | 0.015 | -66.953
-5.5 | -0.505 | 0.00888 | 0.014 | -56.891
-5 | -0.443 | 0.00892 | 0.014 | -49.644
-4.5 | -0.38 | 0.00885 | 0.013 | -42.912
-4 | -0.316 | 0.00929 | 0.013 | -34.055
-3.5 | -0.252 | 0.00916 | 0.013 | -27.551
-3 | -0.188 | 0.00866 | 0.012 | -21.666
-2.5 | -0.123 | 0.00858 | 0.012 | -14.305
-2 | -0.058 | 0.00853 | 0.011 | -6.758
-1.5 | 0.008 | 0.00903 | 0.011 | 0.858
-1 | 0.073 | 0.009 | 0.011 | 8.124
-0.5 | 0.138 | 0.00786 | 0.01 | 17.603
0 | 0.203 | 0.00794 | 0.01 | 25.616
0.5 | 0.268 | 0.00797 | 0.01 | 33.69
1 | 0.333 | 0.008 | 0.009 | 41.635
1.5 | 0.398 | 0.00803 | 0.009 | 49.542
2 | 0.462 | 0.00812 | 0.008 | 56.96
2.5 | 0.526 | 0.00777 | 0.008 | 67.738
3 | 0.59 | 0.00787 | 0.008 | 74.988
3.5 | 0.654 | 0.00798 | 0.007 | 81.962
4 | 0.717 | 0.00804 | 0.007 | 89.122
4.5 | 0.78 | 0.00813 | 0.006 | 95.951
5 | 0.842 | 0.00784 | 0.006 | 107.332
5.5 | 0.904 | 0.00888 | 0.006 | 101.73
6 | 0.965 | 0.0091 | 0.005 | 106.008
6.5 | 1.025 | 0.00931 | 0.005 | 110.106
7 | 1.085 | 0.00961 | 0.004 | 112.871
7.5 | 1.143 | 0.00989 | 0.004 | 115.571
8 | 1.201 | 0.01023 | 0.004 | 117.414
8.5 | 1.257 | 0.01089 | 0.003 | 115.419
9 | 1.312 | 0.01135 | 0.003 | 115.549
9.5 | 1.365 | 0.01238 | 0.002 | 110.284
10 | 1.416 | 0.01294 | 0.002 | 109.42
10.5 | 1.466 | 0.01364 | 0.002 | 107.446
11 | 1.512 | 0.01448 | 0.001 | 104.446
11.5 | 1.556 | 0.01547 | 0.001 | 100.633
12 | 1.597 | 0.01683 | 0 | 94.871
12.5 | 1.635 | 0.01839 | 0 | 88.894
13 | 1.669 | 0.02048 | 0 | 81.507
13.5 | 1.7 | 0.02285 | -0.001 | 74.386
14 | 1.726 | 0.02578 | -0.001 | 66.973
14.5 | 1.749 | 0.0292 | -0.001 | 59.91
15 | 1.769 | 0.03309 | -0.002 | 53.456
15.5 | 1.784 | 0.03762 | -0.002 | 47.413
16 | 1.796 | 0.04245 | -0.002 | 42.317
16.5 | 1.804 | 0.04785 | -0.003 | 37.7
17 | 1.809 | 0.05348 | -0.003 | 33.818
17.5 | 1.809 | 0.05956 | -0.003 | 30.378
18 | 1.806 | 0.06583 | -0.004 | 27.429
18.5 | 1.798 | 0.07255 | -0.004 | 24.785
19 | 1.787 | 0.07943 | -0.004 | 22.502
19.5 | 1.771 | 0.08664 | -0.004 | 20.446
20 | 1.75 | 0.09427 | -0.005 | 18.562

## 126. Re 14M Mach 0.25 (2)
BIGFOIL.COM POLAR EXPORT
NACA33119
NACA33119 |  |  |  | Cl Max: | 1.803 | at alpha= | 17.5 | deg
XFOIL ncrit=9 |  |  |  | L/D Max: | 153.168 | at alpha= | 10.5 | deg
Re: | 14000000 |  |  | Cd Min: | 0.06747 | at alpha= | 20 | deg
Mach: | 0.25 |  |  | Cl=0 at alpha= | -1.9776 | deg
|  |  |  | @ Cl=0.1, Cd= | 0.0070021
|  |  |  | @ Cl=0.4, Cd= | 0.0058172
|  |  |  | @ Cl=0.6, Cd= | 0.0058862
alpha (deg) | Cl | Cd | Cm | Cl/Cd
-20 | -1.6424 | 0.03232 | -0.0742 | -50.8168
-19.5 | -1.6214 | 0.02945 | -0.0721 | -55.056
-19 | -1.601 | 0.02679 | -0.0694 | -59.7611
-18.5 | -1.5835 | 0.02427 | -0.0658 | -65.2452
-18 | -1.5645 | 0.02203 | -0.0618 | -71.0168
-17.5 | -1.5428 | 0.02006 | -0.0576 | -76.9093
-17 | -1.5004 | 0.01837 | -0.0564 | -81.6766
-16.5 | -1.4547 | 0.01693 | -0.0552 | -85.9244
-16 | -1.4073 | 0.01571 | -0.0539 | -89.5799
-15.5 | -1.3576 | 0.01461 | -0.0528 | -92.9227
-15 | -1.3224 | 0.01366 | -0.0486 | -96.8082
-14.5 | -1.281 | 0.01271 | -0.0456 | -100.7868
-14 | -1.2147 | 0.01193 | -0.047 | -101.8189
-13 | -1.0868 | 0.01082 | -0.0489 | -100.4436
-12.5 | -0.9437 | 0.01018 | -0.0657 | -92.7014
-12 | -0.8984 | 0.00973 | -0.063 | -92.333
-11.5 | -0.859 | 0.00938 | -0.0589 | -91.5778
-11 | -0.8201 | 0.00911 | -0.0546 | -90.022
-10.5 | -0.7808 | 0.00888 | -0.0503 | -87.9279
-10 | -0.7433 | 0.00866 | -0.0456 | -85.8314
-9.5 | -0.7025 | 0.0084 | -0.0415 | -83.631
-9 | -0.6614 | 0.00817 | -0.0374 | -80.9547
-8.5 | -0.6184 | 0.00799 | -0.0336 | -77.3967
-8 | -0.5751 | 0.00781 | -0.0299 | -73.6364
-7.5 | -0.5346 | 0.00762 | -0.0257 | -70.1575
-7 | -0.4901 | 0.00748 | -0.0222 | -65.5214
-6.5 | -0.4484 | 0.00741 | -0.0181 | -60.5128
-6 | -0.4085 | 0.00736 | -0.0137 | -55.5027
-5.5 | -0.36 | 0.00729 | -0.0111 | -49.3827
-5 | -0.3108 | 0.00722 | -0.0086 | -43.0471
-4.5 | -0.2613 | 0.0072 | -0.0063 | -36.2917
-4 | -0.2103 | 0.00714 | -0.0043 | -29.4538
-3.5 | -0.1586 | 0.00712 | -0.0024 | -22.2753
-3 | -0.1073 | 0.0071 | -0.0005 | -15.1127
-2.5 | -0.0547 | 0.00707 | 0.0011 | -7.7369
-2 | -0.0024 | 0.00707 | 0.0028 | -0.33946
-1.5 | 0.0512 | 0.00703 | 0.0042 | 7.2831
-1 | 0.1037 | 0.007 | 0.0058 | 14.8143
-0.5 | 0.1532 | 0.0068 | 0.008 | 22.5294
0 | 0.186 | 0.00617 | 0.0134 | 30.1459
0.5 | 0.2347 | 0.00601 | 0.0158 | 39.0516
1 | 0.2851 | 0.0059 | 0.0178 | 48.322
1.5 | 0.3338 | 0.00584 | 0.0201 | 57.1575
2 | 0.386 | 0.00584 | 0.0217 | 66.0959
2.5 | 0.4351 | 0.00576 | 0.024 | 75.5382
3 | 0.4833 | 0.00576 | 0.0264 | 83.9062
3.5 | 0.535 | 0.00582 | 0.0282 | 91.9244
4 | 0.5871 | 0.00586 | 0.0298 | 100.1877
4.5 | 0.6364 | 0.00596 | 0.0321 | 106.7785
5 | 0.6835 | 0.00603 | 0.0347 | 113.3499
5.5 | 0.73 | 0.00608 | 0.0376 | 120.0658
6 | 0.7669 | 0.00619 | 0.0424 | 123.8934
6.5 | 0.8089 | 0.00632 | 0.0461 | 127.9905
7 | 0.8519 | 0.00643 | 0.0496 | 132.4883
7.5 | 0.8923 | 0.00663 | 0.0535 | 134.5852
8 | 0.9362 | 0.00679 | 0.0567 | 137.8792
8.5 | 0.9886 | 0.007 | 0.058 | 141.2286
9 | 1.1203 | 0.00748 | 0.0426 | 149.7727
9.5 | 1.185 | 0.00775 | 0.0414 | 152.9032
10 | 1.24 | 0.00814 | 0.042 | 152.3342
10.5 | 1.2958 | 0.00846 | 0.0426 | 153.1678
11 | 1.3479 | 0.00894 | 0.0437 | 150.7718
12 | 1.4522 | 0.01009 | 0.0455 | 143.9247
12.5 | 1.4981 | 0.01072 | 0.0474 | 139.7481
13 | 1.5288 | 0.01161 | 0.0518 | 131.6796
13.5 | 1.5786 | 0.01255 | 0.0523 | 125.7849
14 | 1.6265 | 0.01359 | 0.0528 | 119.6836
14.5 | 1.6667 | 0.01505 | 0.0538 | 110.7442
15 | 1.7059 | 0.01663 | 0.0546 | 102.5797
15.5 | 1.7433 | 0.01843 | 0.0553 | 94.5903
16 | 1.7708 | 0.02092 | 0.0562 | 84.6463
16.5 | 1.797 | 0.02373 | 0.0566 | 75.7269
17 | 1.7975 | 0.02773 | 0.0587 | 64.8215
17.5 | 1.803 | 0.03135 | 0.0608 | 57.512
18 | 1.7948 | 0.0364 | 0.0621 | 49.3077
18.5 | 1.7709 | 0.04311 | 0.0625 | 41.0786
19 | 1.7584 | 0.04923 | 0.0623 | 35.7181
19.5 | 1.7236 | 0.05761 | 0.061 | 29.9184
20 | 1.6778 | 0.06747 | 0.0587 | 24.8673

## 127. Re 14M Mach 0.50 (1)
BIGFOIL.COM POLAR EXPORT
NACA33119
NACA33119 |  |  |  | Cl Max: | 1.476 | at alpha= | 11.5 | deg
JavaFoil+Calcfoil stall+Eppler ext transition |  |  |  | L/D Max: | 98.991 | at alpha= | 6.5 | deg
Re: | 14000000 |  |  | Cd Min: | 0.00731 | at alpha= | 2 | deg
Mach: | 0.5 |  |  | Cl=0 at alpha= | -1.5616 | deg
|  |  |  | @ Cl=0.1, Cd= | 0.0086481
|  |  |  | @ Cl=0.4, Cd= | 0.0075472
|  |  |  | @ Cl=0.6, Cd= | 0.0083534
alpha (deg) | Cl | Cd | Cm | Cl/Cd
-20 | -1.039 | 0.17856 | 0.016 | -5.817
-19.5 | -1.015 | 0.15745 | 0.016 | -6.445
-19 | -0.992 | 0.14104 | 0.016 | -7.036
-18.5 | -0.957 | 0.14968 | 0.015 | -6.393
-18 | -0.933 | 0.13273 | 0.015 | -7.03
-17.5 | -0.901 | 0.13748 | 0.014 | -6.555
-17 | -0.875 | 0.12701 | 0.014 | -6.887
-16.5 | -0.859 | 0.10425 | 0.016 | -8.238
-16 | -0.818 | 0.11588 | 0.014 | -7.058
-15.5 | -0.796 | 0.10119 | 0.014 | -7.863
-15 | -0.876 | 0.03173 | 0.021 | -27.596
-14.5 | -0.74 | 0.08969 | 0.014 | -8.248
-14 | -0.842 | 0.0202 | 0.022 | -41.667
-13.5 | -0.679 | 0.0874 | 0.012 | -7.769
-13 | -0.777 | 0.01894 | 0.021 | -41.041
-12.5 | -0.623 | 0.07942 | 0.012 | -7.849
-12 | -0.712 | 0.01772 | 0.02 | -40.202
-11.5 | -0.567 | 0.07195 | 0.012 | -7.885
-11 | -0.541 | 0.06737 | 0.012 | -8.026
-10.5 | -0.611 | 0.01672 | 0.019 | -36.526
-10 | -0.604 | 0.05964 | 0.012 | -10.123
-9.5 | -0.874 | 0.01389 | 0.019 | -62.893
-9 | -0.889 | 0.01286 | 0.019 | -69.136
-8.5 | -0.87 | 0.01213 | 0.018 | -71.726
-8 | -0.835 | 0.01154 | 0.018 | -72.392
-7.5 | -0.79 | 0.01076 | 0.017 | -73.452
-7 | -0.738 | 0.01035 | 0.017 | -71.341
-6.5 | -0.681 | 0.01001 | 0.017 | -68.066
-6 | -0.62 | 0.00974 | 0.016 | -63.633
-5.5 | -0.556 | 0.00958 | 0.016 | -58.022
-5 | -0.489 | 0.00836 | 0.015 | -58.511
-4.5 | -0.421 | 0.00829 | 0.015 | -50.784
-4 | -0.351 | 0.0086 | 0.015 | -40.855
-3.5 | -0.28 | 0.00855 | 0.014 | -32.81
-3 | -0.209 | 0.00851 | 0.014 | -24.549
-2.5 | -0.137 | 0.0084 | 0.013 | -16.3
-2 | -0.064 | 0.00836 | 0.013 | -7.683
-1.5 | 0.009 | 0.00832 | 0.012 | 1.039
-1 | 0.081 | 0.00876 | 0.012 | 9.298
-0.5 | 0.154 | 0.00833 | 0.012 | 18.515
0 | 0.227 | 0.00737 | 0.011 | 30.735
0.5 | 0.299 | 0.00783 | 0.011 | 38.176
1 | 0.371 | 0.00749 | 0.01 | 49.502
1.5 | 0.442 | 0.00763 | 0.01 | 57.973
2 | 0.513 | 0.00731 | 0.009 | 70.225
2.5 | 0.584 | 0.00831 | 0.009 | 70.239
3 | 0.654 | 0.0085 | 0.008 | 76.943
3.5 | 0.723 | 0.00905 | 0.008 | 79.9
4 | 0.792 | 0.00928 | 0.007 | 85.319
4.5 | 0.86 | 0.00956 | 0.007 | 89.91
5 | 0.926 | 0.00988 | 0.007 | 93.71
5.5 | 0.991 | 0.01028 | 0.006 | 96.451
6 | 1.055 | 0.01071 | 0.006 | 98.435
6.5 | 1.116 | 0.01127 | 0.005 | 98.991
7 | 1.175 | 0.01194 | 0.005 | 98.349
7.5 | 1.231 | 0.0129 | 0.004 | 95.459
8 | 1.283 | 0.01395 | 0.004 | 91.938
8.5 | 1.331 | 0.01515 | 0.003 | 87.858
9 | 1.374 | 0.01679 | 0.003 | 81.802
9.5 | 1.411 | 0.01888 | 0.002 | 74.731
10 | 1.441 | 0.02159 | 0.002 | 66.717
10.5 | 1.462 | 0.0257 | 0.002 | 56.906
11 | 1.475 | 0.03038 | 0.001 | 48.554
11.5 | 1.476 | 0.03637 | 0.001 | 40.595
12 | 1.462 | 0.04411 | 0 | 33.144
12.5 | 1.426 | 0.05385 | 0 | 26.477
13 | 1.346 | 0.06683 | 0 | 20.147
13.5 | 0.906 | 0.09588 | -0.001 | 9.446
14 | 0.925 | 0.11124 | -0.001 | 8.313
14.5 | 0.944 | 0.13707 | -0.001 | 6.884
15 | 0.965 | 0.16446 | -0.001 | 5.87
15.5 | 0.996 | 0.17462 | -0.002 | 5.704
16 | 1.024 | 0.1916 | -0.002 | 5.345
16.5 | 1.052 | 0.20468 | -0.002 | 5.142

## 128. Re 14M Mach 0.50 (2)
BIGFOIL.COM POLAR EXPORT
NACA33119
NACA33119 |  |  |  | Cl Max: | 1.7699 | at alpha= | 14.5 | deg
XFOIL ncrit=9 |  |  |  | L/D Max: | 134.189 | at alpha= | 8.5 | deg
Re: | 14000000 |  |  | Cd Min: | 0.14953 | at alpha= | 19.5 | deg
Mach: | 0.5 |  |  | Cl=0 at alpha= | -2.1771 | deg
|  |  |  | @ Cl=0.1, Cd= | 0.0073639
|  |  |  | @ Cl=0.4, Cd= | 0.0062047
|  |  |  | @ Cl=0.6, Cd= | 0.0063273
alpha (deg) | Cl | Cd | Cm | Cl/Cd
-17.5 | -0.7833 | 0.12194 | -0.0489 | -6.4237
-17 | -0.8052 | 0.10928 | -0.0577 | -7.3682
-16.5 | -0.8227 | 0.09699 | -0.0661 | -8.4823
-16 | -0.8407 | 0.0854 | -0.0742 | -9.8443
-15.5 | -0.8606 | 0.07394 | -0.0823 | -11.6392
-15 | -0.8782 | 0.06341 | -0.0894 | -13.8496
-14.5 | -0.9077 | 0.05404 | -0.0926 | -16.7968
-14 | -0.9347 | 0.04509 | -0.0955 | -20.7297
-13.5 | -0.9604 | 0.03551 | -0.1006 | -27.0459
-13 | -0.9859 | 0.02816 | -0.1003 | -35.0107
-12.5 | -1.0066 | 0.02196 | -0.097 | -45.8379
-12 | -1.0004 | 0.01707 | -0.0938 | -58.6057
-11.5 | -0.9094 | 0.0137 | -0.0997 | -66.3796
-11 | -0.8509 | 0.0123 | -0.0967 | -69.1789
-10.5 | -0.8031 | 0.0114 | -0.091 | -70.4474
-10 | -0.7586 | 0.0107 | -0.0845 | -70.8972
-9.5 | -0.7124 | 0.01012 | -0.0783 | -70.3953
-9 | -0.6665 | 0.00964 | -0.072 | -69.139
-8.5 | -0.6221 | 0.0092 | -0.0655 | -67.6196
-8 | -0.5747 | 0.00885 | -0.0596 | -64.9379
-7.5 | -0.5281 | 0.00856 | -0.0536 | -61.6939
-7 | -0.4799 | 0.00831 | -0.048 | -57.7497
-6.5 | -0.4313 | 0.00807 | -0.0426 | -53.4449
-6 | -0.383 | 0.0079 | -0.0372 | -48.481
-5.5 | -0.3334 | 0.00774 | -0.0321 | -43.0749
-5 | -0.2846 | 0.0076 | -0.027 | -37.4474
-4.5 | -0.2358 | 0.00751 | -0.022 | -31.3981
-4 | -0.1879 | 0.00748 | -0.0169 | -25.1203
-3.5 | -0.1454 | 0.00749 | -0.0107 | -19.4126
-3 | -0.0918 | 0.00747 | -0.0069 | -12.2892
-2.5 | -0.0361 | 0.00742 | -0.0035 | -4.8652
-2 | 0.0198 | 0.00741 | -0.0003 | 2.6721
-1.5 | 0.078 | 0.00736 | 0.0025 | 10.5978
-1 | 0.1349 | 0.00737 | 0.0055 | 18.3039
-0.5 | 0.1918 | 0.00731 | 0.0084 | 26.238
0 | 0.2227 | 0.00659 | 0.0163 | 33.7936
0.5 | 0.2695 | 0.00639 | 0.0212 | 42.1753
1 | 0.3209 | 0.00627 | 0.0252 | 51.1802
1.5 | 0.3752 | 0.0062 | 0.0288 | 60.5161
2 | 0.4283 | 0.00621 | 0.0326 | 68.9694
2.5 | 0.4796 | 0.00621 | 0.0368 | 77.2303
3 | 0.5241 | 0.00615 | 0.0426 | 85.2195
3.5 | 0.5684 | 0.00623 | 0.0483 | 91.236
4 | 0.6171 | 0.00638 | 0.0532 | 96.7241
4.5 | 0.6682 | 0.0065 | 0.0578 | 102.8
5 | 0.7181 | 0.00669 | 0.0625 | 107.3393
5.5 | 0.7682 | 0.0069 | 0.0672 | 111.3333
6 | 0.8237 | 0.00708 | 0.071 | 116.3418
6.5 | 0.8822 | 0.00738 | 0.0742 | 119.5393
7 | 0.9603 | 0.00772 | 0.0737 | 124.3912
7.5 | 1.0819 | 0.00819 | 0.0654 | 132.1001
8 | 1.1556 | 0.00865 | 0.0662 | 133.5954
8.5 | 1.2238 | 0.00912 | 0.0681 | 134.1886
9 | 1.2837 | 0.00981 | 0.0713 | 130.8563
9.5 | 1.3455 | 0.01047 | 0.0745 | 128.51
10 | 1.4026 | 0.01146 | 0.0779 | 122.3909
10.5 | 1.4646 | 0.01258 | 0.0805 | 116.4229
11 | 1.5221 | 0.01407 | 0.0832 | 108.1805
11.5 | 1.5641 | 0.01581 | 0.0879 | 98.9311
12 | 1.6103 | 0.01781 | 0.0914 | 90.4155
12.5 | 1.6607 | 0.02041 | 0.0928 | 81.367
13 | 1.7059 | 0.02343 | 0.0941 | 72.8084
13.5 | 1.7399 | 0.02727 | 0.095 | 63.8027
14 | 1.7647 | 0.03182 | 0.0955 | 55.4588
14.5 | 1.7699 | 0.03761 | 0.0953 | 47.0593
15 | 1.7558 | 0.0446 | 0.0945 | 39.3677
15.5 | 1.7167 | 0.05339 | 0.0923 | 32.154
16 | 1.667 | 0.06324 | 0.0887 | 26.3599
16.5 | 1.5751 | 0.07603 | 0.0832 | 20.7168
17 | 1.4869 | 0.08878 | 0.0776 | 16.7481
17.5 | 1.4038 | 0.10207 | 0.0707 | 13.7533
18 | 1.3244 | 0.11597 | 0.0626 | 11.4202
18.5 | 1.2731 | 0.12797 | 0.0555 | 9.9484
19 | 1.2358 | 0.13897 | 0.0489 | 8.8926
19.5 | 1.2071 | 0.14953 | 0.0424 | 8.0726

## 129. Re 16M Mach 0.00 (1)
BIGFOIL.COM POLAR EXPORT
NACA33119
NACA33119 |  |  |  | Cl Max: | 1.918 | at alpha= | 20 | deg
JavaFoil+Calcfoil stall+Eppler ext transition |  |  |  | L/D Max: | 120.791 | at alpha= | 8.5 | deg
Re: | 16000000 |  |  | Cd Min: | 0.0078 | at alpha= | 2 | deg
Mach: | 0 |  |  | Cl=0 at alpha= | -1.5625 | deg
|  |  |  | @ Cl=0.1, Cd= | 0.0085554
|  |  |  | @ Cl=0.4, Cd= | 0.0081097
|  |  |  | @ Cl=0.6, Cd= | 0.0081962
alpha (deg) | Cl | Cd | Cm | Cl/Cd
-20 | -1.385 | 0.03812 | 0.021 | -36.336
-19.5 | -1.399 | 0.03227 | 0.021 | -43.369
-19 | -1.409 | 0.02808 | 0.021 | -50.162
-18.5 | -1.414 | 0.02483 | 0.021 | -56.969
-18 | -1.416 | 0.02229 | 0.021 | -63.538
-17.5 | -1.415 | 0.02019 | 0.021 | -70.105
-17 | -1.41 | 0.01858 | 0.021 | -75.86
-16.5 | -1.401 | 0.01743 | 0.02 | -80.373
-16 | -1.388 | 0.01638 | 0.02 | -84.724
-15.5 | -1.372 | 0.01547 | 0.02 | -88.672
-15 | -1.352 | 0.0147 | 0.02 | -91.973
-14.5 | -1.329 | 0.01403 | 0.02 | -94.735
-14 | -1.303 | 0.01345 | 0.019 | -96.881
-13.5 | -1.273 | 0.01275 | 0.019 | -99.835
-13 | -1.239 | 0.01227 | 0.019 | -101.034
-12.5 | -1.204 | 0.01184 | 0.018 | -101.63
-12 | -1.165 | 0.01144 | 0.018 | -101.823
-11.5 | -1.124 | 0.01105 | 0.018 | -101.732
-11 | -1.081 | 0.01071 | 0.017 | -100.953
-10.5 | -1.036 | 0.01038 | 0.017 | -99.819
-10 | -0.989 | 0.01007 | 0.017 | -98.136
-9.5 | -0.939 | 0.00985 | 0.017 | -95.35
-9 | -0.888 | 0.00844 | 0.016 | -105.207
-8.5 | -0.835 | 0.00828 | 0.016 | -100.912
-8 | -0.781 | 0.00861 | 0.015 | -90.609
-7.5 | -0.725 | 0.00846 | 0.015 | -85.704
-7 | -0.668 | 0.00831 | 0.015 | -80.371
-6.5 | -0.61 | 0.0087 | 0.014 | -70.021
-6 | -0.55 | 0.00858 | 0.014 | -64.136
-5.5 | -0.491 | 0.00861 | 0.014 | -56.978
-5 | -0.43 | 0.00909 | 0.013 | -47.302
-4.5 | -0.369 | 0.0089 | 0.013 | -41.417
-4 | -0.307 | 0.0088 | 0.013 | -34.855
-3.5 | -0.245 | 0.00879 | 0.012 | -27.821
-3 | -0.182 | 0.00926 | 0.012 | -19.645
-2.5 | -0.119 | 0.0092 | 0.012 | -12.931
-2 | -0.056 | 0.00913 | 0.011 | -6.116
-1.5 | 0.008 | 0.00912 | 0.011 | 0.824
-1 | 0.071 | 0.00856 | 0.01 | 8.272
-0.5 | 0.134 | 0.00855 | 0.01 | 15.677
0 | 0.197 | 0.00806 | 0.01 | 24.471
0.5 | 0.26 | 0.00809 | 0.009 | 32.16
1 | 0.323 | 0.00814 | 0.009 | 39.691
1.5 | 0.386 | 0.0082 | 0.008 | 47.055
2 | 0.448 | 0.0078 | 0.008 | 57.433
2.5 | 0.511 | 0.00789 | 0.008 | 64.716
3 | 0.573 | 0.00836 | 0.007 | 68.456
3.5 | 0.634 | 0.00799 | 0.007 | 79.403
4 | 0.696 | 0.00804 | 0.007 | 86.555
4.5 | 0.757 | 0.00817 | 0.006 | 92.626
5 | 0.818 | 0.00791 | 0.006 | 103.377
5.5 | 0.878 | 0.00803 | 0.005 | 109.395
6 | 0.938 | 0.0078 | 0.005 | 120.247
6.5 | 0.997 | 0.00883 | 0.005 | 112.998
7 | 1.056 | 0.00906 | 0.004 | 116.599
7.5 | 1.114 | 0.00956 | 0.004 | 116.519
8 | 1.171 | 0.00985 | 0.003 | 118.918
8.5 | 1.227 | 0.01016 | 0.003 | 120.791
9 | 1.282 | 0.01076 | 0.003 | 119.223
9.5 | 1.336 | 0.01144 | 0.002 | 116.774
10 | 1.389 | 0.01186 | 0.002 | 117.129
10.5 | 1.44 | 0.01231 | 0.001 | 116.961
11 | 1.489 | 0.01284 | 0.001 | 115.949
11.5 | 1.536 | 0.01356 | 0.001 | 113.302
12 | 1.581 | 0.01438 | 0 | 109.932
12.5 | 1.623 | 0.01544 | 0 | 105.077
13 | 1.662 | 0.01673 | 0 | 99.35
13.5 | 1.699 | 0.01831 | -0.001 | 92.755
14 | 1.732 | 0.0202 | -0.001 | 85.758
14.5 | 1.763 | 0.02252 | -0.001 | 78.25
15 | 1.79 | 0.02512 | -0.002 | 71.248
15.5 | 1.814 | 0.02824 | -0.002 | 64.23
16 | 1.836 | 0.03161 | -0.002 | 58.094
16.5 | 1.855 | 0.03543 | -0.003 | 52.353
17 | 1.871 | 0.03949 | -0.003 | 47.39
17.5 | 1.885 | 0.04395 | -0.003 | 42.897
18 | 1.897 | 0.04857 | -0.004 | 39.049
18.5 | 1.906 | 0.05356 | -0.004 | 35.578
19 | 1.913 | 0.05863 | -0.004 | 32.627
19.5 | 1.917 | 0.06405 | -0.004 | 29.933
20 | 1.918 | 0.06969 | -0.005 | 27.521

## 130. Re 16M Mach 0.00 (2)
BIGFOIL.COM POLAR EXPORT
NACA33119
NACA33119 |  |  |  | Cl Max: | 1.8284 | at alpha= | 19 | deg
XFOIL ncrit=9 |  |  |  | L/D Max: | 161.226 | at alpha= | 10.5 | deg
Re: | 16000000 |  |  | Cd Min: | 0.04004 | at alpha= | 20 | deg
Mach: | 0 |  |  | Cl=0 at alpha= | -1.9256 | deg
|  |  |  | @ Cl=0.1, Cd= | 0.0067913
|  |  |  | @ Cl=0.4, Cd= | 0.0056449
|  |  |  | @ Cl=0.6, Cd= | 0.0057154
alpha (deg) | Cl | Cd | Cm | Cl/Cd
-20 | -1.6575 | 0.02149 | -0.0508 | -77.1289
-19.5 | -1.6374 | 0.0198 | -0.0476 | -82.697
-19 | -1.6162 | 0.01839 | -0.044 | -87.8847
-18.5 | -1.5938 | 0.01708 | -0.0402 | -93.3138
-18 | -1.5525 | 0.01598 | -0.0395 | -97.1527
-17.5 | -1.5075 | 0.01505 | -0.0392 | -100.1661
-17 | -1.4635 | 0.01418 | -0.0385 | -103.2087
-16.5 | -1.4181 | 0.01341 | -0.0378 | -105.7494
-16 | -1.37 | 0.01268 | -0.0375 | -108.0442
-15.5 | -1.3411 | 0.01197 | -0.0332 | -112.0384
-15 | -1.2915 | 0.0113 | -0.0329 | -114.292
-14.5 | -1.2363 | 0.01077 | -0.0335 | -114.7911
-14 | -1.1805 | 0.0104 | -0.0341 | -113.5096
-13.5 | -1.0359 | 0.00988 | -0.0534 | -104.8482
-13 | -0.9695 | 0.00949 | -0.0562 | -102.1602
-12.5 | -0.9301 | 0.00916 | -0.0533 | -101.5393
-12 | -0.8946 | 0.00889 | -0.0493 | -100.6299
-11.5 | -0.8565 | 0.00868 | -0.0458 | -98.6751
-11 | -0.8201 | 0.00851 | -0.0418 | -96.369
-10.5 | -0.7826 | 0.00833 | -0.038 | -93.9496
-10 | -0.7463 | 0.00813 | -0.0339 | -91.7958
-9.5 | -0.705 | 0.00791 | -0.0307 | -89.1277
-9 | -0.6651 | 0.00775 | -0.0272 | -85.8194
-8.5 | -0.624 | 0.00761 | -0.0238 | -81.9974
-8 | -0.583 | 0.00745 | -0.0204 | -78.255
-7.5 | -0.5472 | 0.0074 | -0.0159 | -73.9459
-7 | -0.5035 | 0.00732 | -0.013 | -68.7842
-6.5 | -0.4566 | 0.00722 | -0.0108 | -63.241
-6 | -0.4098 | 0.00715 | -0.0086 | -57.3147
-5.5 | -0.3612 | 0.0071 | -0.0067 | -50.8732
-5 | -0.3119 | 0.00702 | -0.005 | -44.4302
-4.5 | -0.2625 | 0.007 | -0.0033 | -37.5
-4 | -0.2122 | 0.00695 | -0.0018 | -30.5324
-3.5 | -0.1615 | 0.00692 | -0.0004 | -23.3382
-3 | -0.1106 | 0.0069 | 0.001 | -16.029
-2.5 | -0.059 | 0.00687 | 0.0023 | -8.5881
-2 | -0.0078 | 0.00686 | 0.0036 | -1.137
-1.5 | 0.0446 | 0.00683 | 0.0046 | 6.53
-1 | 0.096 | 0.0068 | 0.0059 | 14.1176
-0.5 | 0.1468 | 0.00669 | 0.0072 | 21.9432
0 | 0.1801 | 0.00605 | 0.0121 | 29.7686
0.5 | 0.2276 | 0.00588 | 0.0141 | 38.7075
1 | 0.2772 | 0.00578 | 0.0157 | 47.9585
1.5 | 0.3252 | 0.00572 | 0.0176 | 56.8531
2 | 0.3753 | 0.00568 | 0.019 | 66.0739
2.5 | 0.4245 | 0.00561 | 0.0207 | 75.6684
3 | 0.4717 | 0.00561 | 0.0227 | 84.082
3.5 | 0.5222 | 0.00564 | 0.024 | 92.5887
4 | 0.5728 | 0.00566 | 0.0253 | 101.2014
4.5 | 0.6219 | 0.00576 | 0.0269 | 107.9688
5 | 0.6698 | 0.00583 | 0.0287 | 114.8885
5.5 | 0.7184 | 0.00588 | 0.0303 | 122.1769
6 | 0.7641 | 0.006 | 0.0325 | 127.35
6.5 | 0.8084 | 0.00609 | 0.0349 | 132.7422
7 | 0.8448 | 0.00613 | 0.0391 | 137.814
7.5 | 0.8822 | 0.00628 | 0.043 | 140.4777
8 | 0.9217 | 0.00642 | 0.0463 | 143.567
8.5 | 0.9606 | 0.00654 | 0.0497 | 146.8807
9 | 0.9995 | 0.00676 | 0.053 | 147.855
9.5 | 1.0501 | 0.00695 | 0.0536 | 151.0935
10 | 1.1925 | 0.00751 | 0.0342 | 158.7883
10.5 | 1.2495 | 0.00775 | 0.0334 | 161.2258
11 | 1.2999 | 0.00813 | 0.0338 | 159.8893
11.5 | 1.3505 | 0.00846 | 0.0342 | 159.6336
12 | 1.3979 | 0.00893 | 0.035 | 156.5398
12.5 | 1.448 | 0.00938 | 0.0351 | 154.371
13 | 1.4919 | 0.00997 | 0.0363 | 149.6389
13.5 | 1.5175 | 0.01063 | 0.041 | 142.7563
14 | 1.5645 | 0.01136 | 0.041 | 137.7201
14.5 | 1.6093 | 0.01218 | 0.0411 | 132.1264
15 | 1.6491 | 0.01326 | 0.0417 | 124.3665
15.5 | 1.6869 | 0.01442 | 0.0423 | 116.9834
16 | 1.7244 | 0.01566 | 0.0427 | 110.1149
16.5 | 1.7579 | 0.01715 | 0.0433 | 102.5015
17 | 1.7795 | 0.01948 | 0.0443 | 91.3501
17.5 | 1.8071 | 0.02157 | 0.0445 | 83.7784
18 | 1.8185 | 0.02395 | 0.0471 | 75.929
18.5 | 1.8217 | 0.02724 | 0.0494 | 66.8759
19 | 1.8284 | 0.0306 | 0.0507 | 59.7516
19.5 | 1.8234 | 0.03515 | 0.0517 | 51.8748
20 | 1.8177 | 0.04004 | 0.0521 | 45.3971

## 131. Re 16M Mach 0.10 (1)
BIGFOIL.COM POLAR EXPORT
NACA33119
NACA33119 |  |  |  | Cl Max: | 1.901 | at alpha= | 19.5 | deg
JavaFoil+Calcfoil stall+Eppler ext transition |  |  |  | L/D Max: | 120.417 | at alpha= | 8.5 | deg
Re: | 16000000 |  |  | Cd Min: | 0.00769 | at alpha= | 5.5 | deg
Mach: | 0.1 |  |  | Cl=0 at alpha= | -1.5625 | deg
|  |  |  | @ Cl=0.1, Cd= | 0.0085755
|  |  |  | @ Cl=0.4, Cd= | 0.008191
|  |  |  | @ Cl=0.6, Cd= | 0.0082708
alpha (deg) | Cl | Cd | Cm | Cl/Cd
-20 | -1.338 | 0.04409 | 0.021 | -30.345
-19.5 | -1.357 | 0.03681 | 0.021 | -36.851
-19 | -1.371 | 0.03138 | 0.021 | -43.696
-18.5 | -1.383 | 0.02684 | 0.021 | -51.526
-18 | -1.39 | 0.02372 | 0.021 | -58.574
-17.5 | -1.392 | 0.02119 | 0.021 | -65.709
-17 | -1.391 | 0.01931 | 0.021 | -72.029
-16.5 | -1.385 | 0.01784 | 0.021 | -77.621
-16 | -1.375 | 0.01665 | 0.02 | -82.552
-15.5 | -1.361 | 0.01568 | 0.02 | -86.796
-15 | -1.344 | 0.01483 | 0.02 | -90.608
-14.5 | -1.323 | 0.0141 | 0.02 | -93.819
-14 | -1.298 | 0.01348 | 0.019 | -96.321
-13.5 | -1.27 | 0.01294 | 0.019 | -98.147
-13 | -1.238 | 0.01243 | 0.019 | -99.557
-12.5 | -1.203 | 0.01197 | 0.018 | -100.506
-12 | -1.166 | 0.01156 | 0.018 | -100.864
-11.5 | -1.126 | 0.01118 | 0.018 | -100.704
-11 | -1.083 | 0.01081 | 0.018 | -100.192
-10.5 | -1.038 | 0.01046 | 0.017 | -99.276
-10 | -0.991 | 0.01019 | 0.017 | -97.296
-9.5 | -0.942 | 0.00992 | 0.017 | -94.962
-9 | -0.891 | 0.00966 | 0.016 | -92.264
-8.5 | -0.838 | 0.0083 | 0.016 | -100.996
-8 | -0.784 | 0.00862 | 0.016 | -90.873
-7.5 | -0.728 | 0.00849 | 0.015 | -85.67
-7 | -0.67 | 0.00837 | 0.015 | -80.077
-6.5 | -0.612 | 0.00875 | 0.015 | -69.996
-6 | -0.553 | 0.00864 | 0.014 | -64.005
-5.5 | -0.493 | 0.00862 | 0.014 | -57.207
-5 | -0.432 | 0.00907 | 0.013 | -47.618
-4.5 | -0.37 | 0.00897 | 0.013 | -41.298
-4 | -0.308 | 0.00887 | 0.013 | -34.756
-3.5 | -0.246 | 0.00876 | 0.012 | -28.043
-3 | -0.183 | 0.00929 | 0.012 | -19.684
-2.5 | -0.12 | 0.00923 | 0.012 | -12.953
-2 | -0.056 | 0.00916 | 0.011 | -6.127
-1.5 | 0.008 | 0.00909 | 0.011 | 0.83
-1 | 0.071 | 0.00858 | 0.01 | 8.292
-0.5 | 0.135 | 0.00857 | 0.01 | 15.713
0 | 0.198 | 0.00814 | 0.01 | 24.336
0.5 | 0.261 | 0.00817 | 0.009 | 31.992
1 | 0.325 | 0.00822 | 0.009 | 39.492
1.5 | 0.388 | 0.00828 | 0.008 | 46.817
2 | 0.45 | 0.00782 | 0.008 | 57.624
2.5 | 0.513 | 0.00792 | 0.008 | 64.789
3 | 0.575 | 0.00842 | 0.007 | 68.3
3.5 | 0.637 | 0.00805 | 0.007 | 79.167
4 | 0.699 | 0.00812 | 0.007 | 86.063
4.5 | 0.761 | 0.00821 | 0.006 | 92.675
5 | 0.822 | 0.00793 | 0.006 | 103.612
5.5 | 0.882 | 0.00769 | 0.005 | 114.654
6 | 0.942 | 0.00784 | 0.005 | 120.153
6.5 | 1.002 | 0.0089 | 0.005 | 112.525
7 | 1.06 | 0.00912 | 0.004 | 116.335
7.5 | 1.119 | 0.00962 | 0.004 | 116.25
8 | 1.176 | 0.00992 | 0.003 | 118.459
8.5 | 1.232 | 0.01023 | 0.003 | 120.417
9 | 1.287 | 0.01086 | 0.003 | 118.564
9.5 | 1.341 | 0.01157 | 0.002 | 115.911
10 | 1.393 | 0.012 | 0.002 | 116.146
10.5 | 1.444 | 0.01248 | 0.001 | 115.69
11 | 1.493 | 0.01305 | 0.001 | 114.444
11.5 | 1.54 | 0.0138 | 0.001 | 111.559
12 | 1.584 | 0.0147 | 0 | 107.751
12.5 | 1.626 | 0.01581 | 0 | 102.822
13 | 1.665 | 0.01718 | 0 | 96.882
13.5 | 1.7 | 0.01887 | -0.001 | 90.091
14 | 1.733 | 0.02087 | -0.001 | 83.016
14.5 | 1.762 | 0.02334 | -0.001 | 75.496
15 | 1.789 | 0.02611 | -0.002 | 68.512
15.5 | 1.811 | 0.02941 | -0.002 | 61.602
16 | 1.832 | 0.03298 | -0.002 | 55.553
16.5 | 1.85 | 0.037 | -0.003 | 49.988
17 | 1.865 | 0.04128 | -0.003 | 45.171
17.5 | 1.877 | 0.04593 | -0.003 | 40.872
18 | 1.887 | 0.05076 | -0.004 | 37.171
18.5 | 1.894 | 0.05596 | -0.004 | 33.844
19 | 1.899 | 0.06126 | -0.004 | 30.997
19.5 | 1.901 | 0.06679 | -0.004 | 28.464
20 | 1.899 | 0.07277 | -0.005 | 26.099

## 132. Re 16M Mach 0.10 (2)
BIGFOIL.COM POLAR EXPORT
NACA33119
NACA33119 |  |  |  | Cl Max: | 1.8239 | at alpha= | 19 | deg
XFOIL ncrit=9 |  |  |  | L/D Max: | 160.844 | at alpha= | 10.5 | deg
Re: | 16000000 |  |  | Cd Min: | 0.04341 | at alpha= | 20 | deg
Mach: | 0.1 |  |  | Cl=0 at alpha= | -1.9314 | deg
|  |  |  | @ Cl=0.1, Cd= | 0.0068038
|  |  |  | @ Cl=0.4, Cd= | 0.0056626
|  |  |  | @ Cl=0.6, Cd= | 0.0057295
alpha (deg) | Cl | Cd | Cm | Cl/Cd
-13 | -0.9728 | 0.00962 | -0.0581 | -101.1227
-12.5 | -0.9319 | 0.00928 | -0.0553 | -100.4203
-12 | -0.8968 | 0.00898 | -0.0512 | -99.8664
-11.5 | -0.8581 | 0.00875 | -0.0476 | -98.0686
-11 | -0.8218 | 0.00856 | -0.0435 | -96.0047
-10.5 | -0.7834 | 0.0084 | -0.0397 | -93.2619
-10 | -0.7469 | 0.00818 | -0.0355 | -91.3081
-9.5 | -0.7059 | 0.00796 | -0.0321 | -88.6809
-9 | -0.6651 | 0.00779 | -0.0286 | -85.3787
-8.5 | -0.6246 | 0.00764 | -0.0251 | -81.7539
-8 | -0.5825 | 0.00748 | -0.0218 | -77.8743
-7.5 | -0.5447 | 0.00739 | -0.0175 | -73.7077
-7 | -0.5045 | 0.00733 | -0.0138 | -68.8267
-6.5 | -0.4574 | 0.00724 | -0.0115 | -63.1768
-6 | -0.4106 | 0.00717 | -0.0091 | -57.2664
-5.5 | -0.3619 | 0.00712 | -0.0072 | -50.8287
-5 | -0.3125 | 0.00703 | -0.0054 | -44.4523
-4.5 | -0.2629 | 0.00702 | -0.0036 | -37.4501
-4 | -0.2125 | 0.00696 | -0.002 | -30.5316
-3.5 | -0.1616 | 0.00694 | -0.0006 | -23.2853
-3 | -0.1106 | 0.00692 | 0.0009 | -15.9827
-2.5 | -0.0587 | 0.00688 | 0.0021 | -8.532
-2 | -0.0072 | 0.00687 | 0.0035 | -1.048
-1.5 | 0.0453 | 0.00684 | 0.0046 | 6.6228
-1 | 0.0971 | 0.00681 | 0.0059 | 14.2584
-0.5 | 0.1482 | 0.0067 | 0.0073 | 22.1194
0 | 0.1814 | 0.00606 | 0.0122 | 29.934
0.5 | 0.2292 | 0.00589 | 0.0143 | 38.9134
1 | 0.2789 | 0.00579 | 0.0159 | 48.1693
1.5 | 0.327 | 0.00573 | 0.0179 | 57.0681
2 | 0.3775 | 0.00569 | 0.0193 | 66.3445
2.5 | 0.4267 | 0.00563 | 0.021 | 75.7904
3 | 0.4741 | 0.00562 | 0.0231 | 84.3594
3.5 | 0.5249 | 0.00565 | 0.0245 | 92.9027
4 | 0.5758 | 0.00568 | 0.0258 | 101.3732
4.5 | 0.6247 | 0.00578 | 0.0275 | 108.0796
5 | 0.673 | 0.00584 | 0.0294 | 115.2397
5.5 | 0.7216 | 0.0059 | 0.0311 | 122.3051
6 | 0.7671 | 0.00603 | 0.0334 | 127.2139
6.5 | 0.8092 | 0.0061 | 0.0365 | 132.6557
7 | 0.8463 | 0.00616 | 0.0406 | 137.3864
7.5 | 0.8847 | 0.00632 | 0.0444 | 139.9842
8 | 0.9243 | 0.00646 | 0.0478 | 143.0805
8.5 | 0.9643 | 0.00659 | 0.0511 | 146.3278
9 | 1.0044 | 0.00682 | 0.0542 | 147.2727
9.5 | 1.1372 | 0.00723 | 0.0373 | 157.2891
10 | 1.2011 | 0.00758 | 0.0351 | 158.4565
10.5 | 1.2578 | 0.00782 | 0.0346 | 160.844
11 | 1.3078 | 0.00822 | 0.0352 | 159.0998
11.5 | 1.3591 | 0.00857 | 0.0356 | 158.5881
12 | 1.405 | 0.00905 | 0.0369 | 155.2486
12.5 | 1.4573 | 0.00953 | 0.0367 | 152.9171
13 | 1.4997 | 0.01014 | 0.0383 | 147.8994
13.5 | 1.5267 | 0.01084 | 0.0428 | 140.8395
14 | 1.5739 | 0.01161 | 0.0429 | 135.5642
14.5 | 1.6186 | 0.01249 | 0.0432 | 129.5917
15 | 1.6581 | 0.01363 | 0.0438 | 121.6508
15.5 | 1.6955 | 0.0149 | 0.0445 | 113.7919
16 | 1.7315 | 0.01629 | 0.0451 | 106.2922
16.5 | 1.7645 | 0.01793 | 0.0457 | 98.4105
17 | 1.7855 | 0.02041 | 0.0466 | 87.4816
17.5 | 1.8098 | 0.02276 | 0.0472 | 79.5167
18 | 1.8212 | 0.02522 | 0.0497 | 72.2125
18.5 | 1.8197 | 0.02906 | 0.0518 | 62.6187
19 | 1.8239 | 0.0328 | 0.0529 | 55.6067
19.5 | 1.8153 | 0.03788 | 0.0537 | 47.9224
20 | 1.8045 | 0.04341 | 0.0538 | 41.5688

## 133. Re 16M Mach 0.25 (1)
BIGFOIL.COM POLAR EXPORT
NACA33119
NACA33119 |  |  |  | Cl Max: | 1.811 | at alpha= | 17.5 | deg
JavaFoil+Calcfoil stall+Eppler ext transition |  |  |  | L/D Max: | 117.756 | at alpha= | 8 | deg
Re: | 16000000 |  |  | Cd Min: | 0.00767 | at alpha= | 2.5 | deg
Mach: | 0.25 |  |  | Cl=0 at alpha= | -1.5606 | deg
|  |  |  | @ Cl=0.1, Cd= | 0.0087434
|  |  |  | @ Cl=0.4, Cd= | 0.0079712
|  |  |  | @ Cl=0.6, Cd= | 0.007845
alpha (deg) | Cl | Cd | Cm | Cl/Cd
-20 | -0.934 | 0.14546 | 0.015 | -6.418
-19.5 | -0.966 | 0.13494 | 0.015 | -7.16
-19 | -1.003 | 0.11935 | 0.016 | -8.4
-18.5 | -1.063 | 0.08596 | 0.018 | -12.361
-18 | -1.12 | 0.05973 | 0.019 | -18.748
-17.5 | -1.167 | 0.04306 | 0.02 | -27.112
-17 | -1.209 | 0.03153 | 0.02 | -38.344
-16.5 | -1.238 | 0.025 | 0.02 | -49.535
-16 | -1.257 | 0.02129 | 0.02 | -59.038
-15.5 | -1.267 | 0.01893 | 0.02 | -66.91
-15 | -1.269 | 0.0173 | 0.02 | -73.345
-14.5 | -1.265 | 0.01596 | 0.02 | -79.277
-14 | -1.255 | 0.01498 | 0.02 | -83.785
-13.5 | -1.238 | 0.01415 | 0.02 | -87.532
-13 | -1.216 | 0.0135 | 0.019 | -90.103
-12.5 | -1.19 | 0.01288 | 0.019 | -92.37
-12 | -1.16 | 0.01233 | 0.019 | -94.052
-11.5 | -1.125 | 0.01186 | 0.018 | -94.842
-11 | -1.088 | 0.01141 | 0.018 | -95.337
-10.5 | -1.046 | 0.01104 | 0.018 | -94.752
-10 | -1.002 | 0.01066 | 0.017 | -94.002
-9.5 | -0.955 | 0.01033 | 0.017 | -92.494
-9 | -0.906 | 0.01007 | 0.017 | -89.932
-8.5 | -0.853 | 0.0098 | 0.016 | -87.128
-8 | -0.799 | 0.00841 | 0.016 | -94.967
-7.5 | -0.743 | 0.00822 | 0.016 | -90.377
-7 | -0.686 | 0.00859 | 0.015 | -79.784
-6.5 | -0.627 | 0.00847 | 0.015 | -73.934
-6 | -0.566 | 0.00885 | 0.015 | -64.011
-5.5 | -0.505 | 0.00884 | 0.014 | -57.121
-5 | -0.443 | 0.0088 | 0.014 | -50.356
-4.5 | -0.38 | 0.00869 | 0.013 | -43.738
-4 | -0.316 | 0.00912 | 0.013 | -34.709
-3.5 | -0.252 | 0.00898 | 0.013 | -28.081
-3 | -0.188 | 0.00897 | 0.012 | -20.93
-2.5 | -0.123 | 0.00843 | 0.012 | -14.567
-2 | -0.058 | 0.00887 | 0.011 | -6.497
-1.5 | 0.008 | 0.00883 | 0.011 | 0.877
-1 | 0.073 | 0.00876 | 0.011 | 8.349
-0.5 | 0.138 | 0.00872 | 0.01 | 15.86
0 | 0.203 | 0.0083 | 0.01 | 24.514
0.5 | 0.268 | 0.00831 | 0.01 | 32.293
1 | 0.333 | 0.00791 | 0.009 | 42.146
1.5 | 0.398 | 0.00797 | 0.009 | 49.942
2 | 0.462 | 0.00801 | 0.008 | 57.71
2.5 | 0.526 | 0.00767 | 0.008 | 68.606
3 | 0.59 | 0.00777 | 0.008 | 75.996
3.5 | 0.654 | 0.00825 | 0.007 | 79.218
4 | 0.717 | 0.00795 | 0.007 | 90.191
4.5 | 0.78 | 0.00802 | 0.006 | 97.184
5 | 0.842 | 0.00776 | 0.006 | 108.523
5.5 | 0.904 | 0.00885 | 0.006 | 102.163
6 | 0.965 | 0.00901 | 0.005 | 107.158
6.5 | 1.025 | 0.00924 | 0.005 | 110.944
7 | 1.085 | 0.00953 | 0.004 | 113.807
7.5 | 1.144 | 0.00983 | 0.004 | 116.401
8 | 1.201 | 0.0102 | 0.004 | 117.756
8.5 | 1.258 | 0.01083 | 0.003 | 116.118
9 | 1.313 | 0.01127 | 0.003 | 116.416
9.5 | 1.366 | 0.01233 | 0.002 | 110.744
10 | 1.417 | 0.01283 | 0.002 | 110.443
10.5 | 1.466 | 0.01359 | 0.002 | 107.91
11 | 1.513 | 0.01435 | 0.001 | 105.432
11.5 | 1.557 | 0.01541 | 0.001 | 101.018
12 | 1.598 | 0.01668 | 0 | 95.839
12.5 | 1.636 | 0.01833 | 0 | 89.214
13 | 1.67 | 0.02025 | 0 | 82.493
13.5 | 1.7 | 0.02275 | -0.001 | 74.722
14 | 1.727 | 0.02556 | -0.001 | 67.574
14.5 | 1.75 | 0.02901 | -0.001 | 60.334
15 | 1.77 | 0.03285 | -0.002 | 53.872
15.5 | 1.785 | 0.03721 | -0.002 | 47.982
16 | 1.798 | 0.04207 | -0.002 | 42.732
16.5 | 1.805 | 0.04724 | -0.003 | 38.219
17 | 1.81 | 0.05287 | -0.003 | 34.236
17.5 | 1.811 | 0.05868 | -0.003 | 30.869
18 | 1.807 | 0.065 | -0.004 | 27.803
18.5 | 1.8 | 0.07142 | -0.004 | 25.206
19 | 1.789 | 0.07823 | -0.004 | 22.874
19.5 | 1.773 | 0.08551 | -0.004 | 20.738
20 | 1.752 | 0.09283 | -0.005 | 18.873

## 134. Re 16M Mach 0.25 (2)
BIGFOIL.COM POLAR EXPORT
NACA33119
NACA33119 |  |  |  | Cl Max: | 1.8136 | at alpha= | 17.5 | deg
XFOIL ncrit=9 |  |  |  | L/D Max: | 156.558 | at alpha= | 10 | deg
Re: | 16000000 |  |  | Cd Min: | 0.0653 | at alpha= | 20 | deg
Mach: | 0.25 |  |  | Cl=0 at alpha= | -1.9699 | deg
|  |  |  | @ Cl=0.1, Cd= | 0.0068741
|  |  |  | @ Cl=0.4, Cd= | 0.0057434
|  |  |  | @ Cl=0.6, Cd= | 0.0058103
alpha (deg) | Cl | Cd | Cm | Cl/Cd
-20 | -1.6626 | 0.03086 | -0.0739 | -53.8756
-19.5 | -1.6424 | 0.02804 | -0.0715 | -58.5735
-19 | -1.6198 | 0.02566 | -0.0685 | -63.1255
-18.5 | -1.599 | 0.02344 | -0.0648 | -68.2167
-18 | -1.579 | 0.02129 | -0.0608 | -74.1663
-17.5 | -1.5449 | 0.01933 | -0.0586 | -79.9224
-17 | -1.502 | 0.01766 | -0.0574 | -85.051
-16.5 | -1.4579 | 0.01626 | -0.0558 | -89.6617
-16 | -1.4098 | 0.0151 | -0.0545 | -93.3642
-15.5 | -1.3567 | 0.01408 | -0.0538 | -96.3565
-15 | -1.3316 | 0.01318 | -0.0477 | -101.0319
-14.5 | -1.2694 | 0.01233 | -0.0484 | -102.9521
-14 | -1.218 | 0.01173 | -0.0469 | -103.8363
-13.5 | -1.1584 | 0.01111 | -0.047 | -104.2664
-13 | -1.0055 | 0.0104 | -0.0656 | -96.6827
-12 | -0.9047 | 0.00957 | -0.0621 | -94.535
-11.5 | -0.8661 | 0.0092 | -0.0578 | -94.1413
-11 | -0.8292 | 0.00893 | -0.0531 | -92.8555
-10.5 | -0.7892 | 0.00871 | -0.0488 | -90.6085
-10 | -0.7504 | 0.00852 | -0.0443 | -88.0751
-9.5 | -0.7084 | 0.00826 | -0.0404 | -85.7627
-9 | -0.6687 | 0.00803 | -0.036 | -83.2752
-8.5 | -0.6253 | 0.00785 | -0.0324 | -79.6561
-8 | -0.5819 | 0.00768 | -0.0286 | -75.7682
-7.5 | -0.5403 | 0.0075 | -0.0246 | -72.04
-7 | -0.4969 | 0.00737 | -0.0209 | -67.422
-6.5 | -0.4568 | 0.00732 | -0.0164 | -62.4044
-6 | -0.4133 | 0.00726 | -0.0127 | -56.9284
-5.5 | -0.3647 | 0.00719 | -0.0102 | -50.7232
-5 | -0.3146 | 0.00712 | -0.0079 | -44.1854
-4.5 | -0.2645 | 0.00708 | -0.0057 | -37.3588
-4 | -0.2132 | 0.00704 | -0.0037 | -30.2841
-3.5 | -0.1616 | 0.00701 | -0.0019 | -23.0528
-3 | -0.1098 | 0.00699 | 0 | -15.7082
-2.5 | -0.0565 | 0.00696 | 0.0015 | -8.1178
-2 | -0.0032 | 0.00694 | 0.0029 | -0.4611
-1.5 | 0.0499 | 0.00693 | 0.0044 | 7.2006
-1 | 0.1037 | 0.00687 | 0.0058 | 15.0946
-0.5 | 0.1559 | 0.0068 | 0.0074 | 22.9265
0.5 | 0.2377 | 0.00595 | 0.0152 | 39.9496
1 | 0.2879 | 0.00588 | 0.0172 | 48.9626
1.5 | 0.3369 | 0.0058 | 0.0195 | 58.0862
2 | 0.3892 | 0.00575 | 0.0211 | 67.687
2.5 | 0.4385 | 0.00572 | 0.0233 | 76.6608
3 | 0.487 | 0.00571 | 0.0257 | 85.289
3.5 | 0.5396 | 0.00573 | 0.0273 | 94.171
4 | 0.5909 | 0.00579 | 0.0291 | 102.0553
4.5 | 0.6403 | 0.0059 | 0.0313 | 108.5254
5 | 0.6896 | 0.00594 | 0.0335 | 116.0943
5.5 | 0.7373 | 0.00603 | 0.0361 | 122.272
6 | 0.7738 | 0.00613 | 0.041 | 126.2316
6.5 | 0.8166 | 0.00622 | 0.0446 | 131.2862
7 | 0.8585 | 0.00636 | 0.0483 | 134.9843
7.5 | 0.8986 | 0.00655 | 0.0523 | 137.1908
8 | 0.9443 | 0.00667 | 0.0552 | 141.5742
8.5 | 0.9904 | 0.00693 | 0.0578 | 142.9149
9 | 1.1217 | 0.00731 | 0.0425 | 153.4473
9.5 | 1.1885 | 0.00766 | 0.0408 | 155.1567
10 | 1.2462 | 0.00796 | 0.041 | 156.5578
10.5 | 1.2998 | 0.00835 | 0.0419 | 155.6647
11 | 1.3525 | 0.00873 | 0.043 | 154.9255
11.5 | 1.4024 | 0.00925 | 0.0445 | 151.6108
12 | 1.4539 | 0.0098 | 0.0455 | 148.3571
12.5 | 1.501 | 0.01052 | 0.0471 | 142.6806
13 | 1.5288 | 0.01125 | 0.0524 | 135.8933
13.5 | 1.5754 | 0.0123 | 0.0532 | 128.0813
14 | 1.6248 | 0.01326 | 0.0536 | 122.5339
14.5 | 1.6656 | 0.01467 | 0.0547 | 113.5378
15 | 1.7052 | 0.01622 | 0.0555 | 105.1295
15.5 | 1.7403 | 0.0181 | 0.0564 | 96.1492
16 | 1.7683 | 0.02054 | 0.0573 | 86.0906
16.5 | 1.7973 | 0.02308 | 0.0578 | 77.8726
17.5 | 1.8136 | 0.03059 | 0.0605 | 59.2873
18 | 1.8097 | 0.03523 | 0.062 | 51.3682
18.5 | 1.782 | 0.04222 | 0.0624 | 42.2075
19 | 1.7758 | 0.04775 | 0.0623 | 37.1895
19.5 | 1.7327 | 0.05683 | 0.061 | 30.4892
20 | 1.7004 | 0.0653 | 0.0592 | 26.0398

## 135. Re 16M Mach 0.50 (1)
BIGFOIL.COM POLAR EXPORT
NACA33119
NACA33119 |  |  |  | Cl Max: | 1.478 | at alpha= | 11.5 | deg
JavaFoil+Calcfoil stall+Eppler ext transition |  |  |  | L/D Max: | 99.671 | at alpha= | 6.5 | deg
Re: | 16000000 |  |  | Cd Min: | 0.00724 | at alpha= | 2 | deg
Mach: | 0.5 |  |  | Cl=0 at alpha= | -1.5616 | deg
|  |  |  | @ Cl=0.1, Cd= | 0.0085007
|  |  |  | @ Cl=0.4, Cd= | 0.0074549
|  |  |  | @ Cl=0.6, Cd= | 0.0083389
alpha (deg) | Cl | Cd | Cm | Cl/Cd
-20 | -1.039 | 0.18449 | 0.016 | -5.63
-19.5 | -1.015 | 0.16086 | 0.016 | -6.308
-19 | -0.99 | 0.14654 | 0.016 | -6.759
-18.5 | -0.957 | 0.15478 | 0.015 | -6.181
-18 | -0.932 | 0.1376 | 0.015 | -6.774
-17.5 | -0.901 | 0.14336 | 0.014 | -6.284
-17 | -0.874 | 0.13209 | 0.014 | -6.617
-16.5 | -0.851 | 0.11391 | 0.015 | -7.471
-16 | -0.817 | 0.1226 | 0.013 | -6.665
-15.5 | -0.792 | 0.10786 | 0.014 | -7.346
-15 | -0.77 | 0.09528 | 0.015 | -8.082
-14.5 | -0.737 | 0.09537 | 0.013 | -7.726
-14 | -0.812 | 0.02934 | 0.021 | -27.668
-13.5 | -0.68 | 0.08675 | 0.013 | -7.837
-13 | -0.78 | 0.01819 | 0.021 | -42.869
-12.5 | -0.624 | 0.07817 | 0.012 | -7.986
-12 | -0.715 | 0.01699 | 0.02 | -42.078
-11.5 | -0.568 | 0.0711 | 0.012 | -7.989
-11 | -0.541 | 0.0667 | 0.012 | -8.115
-10.5 | -0.613 | 0.01614 | 0.019 | -37.991
-10 | -0.604 | 0.05922 | 0.012 | -10.201
-9.5 | -0.874 | 0.01359 | 0.019 | -64.334
-9 | -0.889 | 0.01261 | 0.019 | -70.538
-8.5 | -0.871 | 0.01189 | 0.018 | -73.235
-8 | -0.836 | 0.01138 | 0.018 | -73.412
-7.5 | -0.791 | 0.0109 | 0.017 | -72.559
-7 | -0.738 | 0.01016 | 0.017 | -72.691
-6.5 | -0.681 | 0.00988 | 0.017 | -68.971
-6 | -0.62 | 0.00963 | 0.016 | -64.4
-5.5 | -0.556 | 0.00834 | 0.016 | -66.61
-5 | -0.489 | 0.00827 | 0.015 | -59.166
-4.5 | -0.421 | 0.0086 | 0.015 | -48.957
-4 | -0.351 | 0.00844 | 0.015 | -41.617
-3.5 | -0.281 | 0.00839 | 0.014 | -33.418
-3 | -0.209 | 0.00877 | 0.014 | -23.827
-2.5 | -0.137 | 0.00824 | 0.013 | -16.615
-2 | -0.064 | 0.00818 | 0.013 | -7.853
-1.5 | 0.009 | 0.00862 | 0.012 | 1.003
-1 | 0.081 | 0.00861 | 0.012 | 9.464
-0.5 | 0.154 | 0.00819 | 0.012 | 18.834
0 | 0.227 | 0.00767 | 0.011 | 29.536
0.5 | 0.299 | 0.00771 | 0.011 | 38.737
1 | 0.371 | 0.00741 | 0.01 | 50.031
1.5 | 0.442 | 0.00752 | 0.01 | 58.79
2 | 0.513 | 0.00724 | 0.009 | 70.933
2.5 | 0.584 | 0.00822 | 0.009 | 71.075
3 | 0.654 | 0.00874 | 0.008 | 74.881
3.5 | 0.724 | 0.00894 | 0.008 | 80.913
4 | 0.792 | 0.0092 | 0.007 | 86.103
4.5 | 0.86 | 0.00947 | 0.007 | 90.795
5 | 0.926 | 0.00982 | 0.007 | 94.353
5.5 | 0.991 | 0.01019 | 0.006 | 97.276
6 | 1.055 | 0.01064 | 0.006 | 99.201
6.5 | 1.116 | 0.0112 | 0.005 | 99.671
7 | 1.176 | 0.01204 | 0.005 | 97.596
7.5 | 1.232 | 0.01285 | 0.004 | 95.851
8 | 1.284 | 0.01379 | 0.004 | 93.114
8.5 | 1.332 | 0.01499 | 0.003 | 88.878
9 | 1.375 | 0.01661 | 0.003 | 82.765
9.5 | 1.413 | 0.01855 | 0.002 | 76.16
10 | 1.442 | 0.02144 | 0.002 | 67.246
10.5 | 1.464 | 0.02531 | 0.002 | 57.841
11 | 1.476 | 0.03016 | 0.001 | 48.924
11.5 | 1.478 | 0.03591 | 0.001 | 41.157
12 | 1.463 | 0.04363 | 0 | 33.542
12.5 | 1.427 | 0.05354 | 0 | 26.647
13 | 1.347 | 0.0665 | 0 | 20.257
13.5 | 0.907 | 0.09425 | -0.001 | 9.621
14 | 0.921 | 0.1187 | -0.001 | 7.762
14.5 | 0.942 | 0.14306 | -0.001 | 6.585
15 | 0.965 | 0.16887 | -0.001 | 5.716
15.5 | 0.996 | 0.1792 | -0.002 | 5.558
16 | 1.024 | 0.19513 | -0.002 | 5.249
16.5 | 1.053 | 0.20897 | -0.002 | 5.038

## 136. Re 16M Mach 0.50 (2)
BIGFOIL.COM POLAR EXPORT
NACA33119
NACA33119 |  |  |  | Cl Max: | 1.7904 | at alpha= | 14.5 | deg
XFOIL ncrit=9 |  |  |  | L/D Max: | 137.725 | at alpha= | 8 | deg
Re: | 16000000 |  |  | Cd Min: | 0.14761 | at alpha= | 19.5 | deg
Mach: | 0.5 |  |  | Cl=0 at alpha= | -2.1614 | deg
|  |  |  | @ Cl=0.1, Cd= | 0.00723
|  |  |  | @ Cl=0.4, Cd= | 0.0061356
|  |  |  | @ Cl=0.6, Cd= | 0.0062066
alpha (deg) | Cl | Cd | Cm | Cl/Cd
-17.5 | -0.799 | 0.11838 | -0.0534 | -6.7495
-17 | -0.8168 | 0.10599 | -0.062 | -7.7064
-16.5 | -0.8321 | 0.09443 | -0.0698 | -8.8118
-16 | -0.8486 | 0.08312 | -0.0777 | -10.2093
-15.5 | -0.8673 | 0.07166 | -0.0862 | -12.103
-15 | -0.8904 | 0.06064 | -0.0938 | -14.6834
-14.5 | -0.9244 | 0.05238 | -0.0941 | -17.648
-14 | -0.9459 | 0.04245 | -0.1004 | -22.2827
-13.5 | -0.9758 | 0.03415 | -0.1021 | -28.5739
-13 | -1.0007 | 0.02702 | -0.1012 | -37.0355
-12.5 | -1.0194 | 0.02103 | -0.0975 | -48.4736
-12 | -1.0024 | 0.01611 | -0.0958 | -62.2222
-11.5 | -0.912 | 0.01317 | -0.1006 | -69.2483
-11 | -0.8592 | 0.01193 | -0.0962 | -72.0201
-10 | -0.7685 | 0.01041 | -0.0835 | -73.8232
-9.5 | -0.7213 | 0.00986 | -0.0772 | -73.1542
-9 | -0.6752 | 0.00942 | -0.0708 | -71.6773
-8.5 | -0.6294 | 0.00903 | -0.0645 | -69.701
-8 | -0.5826 | 0.00867 | -0.0584 | -67.1972
-7.5 | -0.5352 | 0.00839 | -0.0525 | -63.7902
-7 | -0.4867 | 0.00816 | -0.0469 | -59.6446
-6.5 | -0.4372 | 0.00793 | -0.0416 | -55.1324
-6 | -0.3893 | 0.00774 | -0.0361 | -50.2972
-5.5 | -0.3383 | 0.0076 | -0.0313 | -44.5132
-5 | -0.2897 | 0.00744 | -0.0261 | -38.9382
-4.5 | -0.2405 | 0.00738 | -0.0212 | -32.5881
-4 | -0.1933 | 0.00734 | -0.0159 | -26.3351
-3.5 | -0.1489 | 0.00736 | -0.01 | -20.231
-3 | -0.0952 | 0.00733 | -0.0062 | -12.9877
-2.5 | -0.0388 | 0.00729 | -0.003 | -5.3224
-2 | 0.0185 | 0.00727 | 0 | 2.5447
-1.5 | 0.0767 | 0.00723 | 0.0028 | 10.6086
-1 | 0.1339 | 0.00723 | 0.0057 | 18.5201
-0.5 | 0.1926 | 0.00717 | 0.0083 | 26.8619
0 | 0.2264 | 0.00655 | 0.0156 | 34.5649
0.5 | 0.2733 | 0.00635 | 0.0205 | 43.0394
1 | 0.3259 | 0.0062 | 0.0243 | 52.5645
1.5 | 0.379 | 0.00612 | 0.0281 | 61.9281
2 | 0.4327 | 0.00616 | 0.0318 | 70.2435
2.5 | 0.4862 | 0.00612 | 0.0356 | 79.4444
3 | 0.5335 | 0.00609 | 0.0408 | 87.6026
3.5 | 0.5732 | 0.00615 | 0.0475 | 93.2033
4 | 0.6253 | 0.00626 | 0.0518 | 99.8882
4.5 | 0.675 | 0.00641 | 0.0566 | 105.3042
5 | 0.7234 | 0.0066 | 0.0616 | 109.6061
5.5 | 0.7754 | 0.00676 | 0.0661 | 114.7041
6 | 0.8297 | 0.00696 | 0.0701 | 119.2098
6.5 | 0.8841 | 0.00727 | 0.0741 | 121.6094
7 | 0.9552 | 0.00754 | 0.0751 | 126.6844
7.5 | 1.0818 | 0.00805 | 0.0657 | 134.3851
8 | 1.1624 | 0.00844 | 0.0654 | 137.7251
8.5 | 1.2304 | 0.00895 | 0.0674 | 137.4749
9 | 1.2934 | 0.00955 | 0.0702 | 135.4346
9.5 | 1.3564 | 0.01018 | 0.0733 | 133.2417
10 | 1.4084 | 0.01115 | 0.0776 | 126.3139
10.5 | 1.4689 | 0.01211 | 0.0808 | 121.2964
11.5 | 1.5829 | 0.01506 | 0.0867 | 105.1062
12 | 1.6117 | 0.01719 | 0.0925 | 93.758
12.5 | 1.6678 | 0.01944 | 0.0941 | 85.7922
13 | 1.7096 | 0.02257 | 0.0955 | 75.7466
13.5 | 1.7522 | 0.02587 | 0.0967 | 67.731
14 | 1.7741 | 0.03054 | 0.0972 | 58.091
14.5 | 1.7904 | 0.03566 | 0.0974 | 50.2075
15 | 1.777 | 0.04251 | 0.0969 | 41.8019
15.5 | 1.7515 | 0.05023 | 0.0956 | 34.8696
16 | 1.6973 | 0.06013 | 0.0922 | 28.2272
16.5 | 1.6192 | 0.07233 | 0.0864 | 22.3863
17 | 1.5277 | 0.08562 | 0.0798 | 17.8428
17.5 | 1.4253 | 0.10026 | 0.0719 | 14.216
18 | 1.3533 | 0.11329 | 0.0646 | 11.9454
18.5 | 1.2933 | 0.12601 | 0.057 | 10.2635
19 | 1.2638 | 0.13606 | 0.0512 | 9.2885
19.5 | 1.225 | 0.14761 | 0.0438 | 8.2989

## 137. Re 18M Mach 0.00 (1)
BIGFOIL.COM POLAR EXPORT
NACA33119
NACA33119 |  |  |  | Cl Max: | 1.92 | at alpha= | 20 | deg
JavaFoil+Calcfoil stall+Eppler ext transition |  |  |  | L/D Max: | 121.924 | at alpha= | 8.5 | deg
Re: | 18000000 |  |  | Cd Min: | 0.00773 | at alpha= | 6 | deg
Mach: | 0 |  |  | Cl=0 at alpha= | -1.5625 | deg
|  |  |  | @ Cl=0.1, Cd= | 0.008963
|  |  |  | @ Cl=0.4, Cd= | 0.0080519
|  |  |  | @ Cl=0.6, Cd= | 0.0083575
alpha (deg) | Cl | Cd | Cm | Cl/Cd
-20 | -1.39 | 0.03631 | 0.021 | -38.272
-19.5 | -1.403 | 0.03088 | 0.021 | -45.449
-19 | -1.411 | 0.02726 | 0.021 | -51.761
-18.5 | -1.417 | 0.02408 | 0.021 | -58.874
-18 | -1.419 | 0.02158 | 0.021 | -65.742
-17.5 | -1.417 | 0.01976 | 0.021 | -71.73
-17 | -1.411 | 0.01833 | 0.021 | -76.996
-16.5 | -1.402 | 0.01709 | 0.02 | -82.009
-16 | -1.389 | 0.01609 | 0.02 | -86.296
-15.5 | -1.373 | 0.01521 | 0.02 | -90.263
-15 | -1.353 | 0.0145 | 0.02 | -93.308
-14.5 | -1.33 | 0.01384 | 0.02 | -96.056
-14 | -1.303 | 0.01323 | 0.019 | -98.526
-13.5 | -1.273 | 0.01253 | 0.019 | -101.62
-13 | -1.24 | 0.01205 | 0.019 | -102.94
-12.5 | -1.204 | 0.01189 | 0.018 | -101.315
-12 | -1.166 | 0.01152 | 0.018 | -101.193
-11.5 | -1.125 | 0.01087 | 0.018 | -103.452
-11 | -1.082 | 0.01085 | 0.017 | -99.728
-10.5 | -1.036 | 0.01053 | 0.017 | -98.379
-10 | -0.989 | 0.00996 | 0.017 | -99.3
-9.5 | -0.94 | 0.01004 | 0.017 | -93.534
-9 | -0.888 | 0.00868 | 0.016 | -102.336
-8.5 | -0.835 | 0.00866 | 0.016 | -96.413
-8 | -0.781 | 0.00847 | 0.015 | -92.182
-7.5 | -0.725 | 0.00832 | 0.015 | -87.145
-7 | -0.668 | 0.00871 | 0.015 | -76.688
-6.5 | -0.61 | 0.0086 | 0.014 | -70.841
-6 | -0.551 | 0.00851 | 0.014 | -64.66
-5.5 | -0.491 | 0.00905 | 0.014 | -54.208
-5 | -0.43 | 0.00893 | 0.013 | -48.161
-4.5 | -0.369 | 0.00878 | 0.013 | -41.965
-4 | -0.307 | 0.00869 | 0.013 | -35.312
-3.5 | -0.245 | 0.00864 | 0.012 | -28.305
-3 | -0.182 | 0.00912 | 0.012 | -19.949
-2.5 | -0.119 | 0.00906 | 0.012 | -13.132
-2 | -0.056 | 0.009 | 0.011 | -6.205
-1.5 | 0.008 | 0.00898 | 0.011 | 0.836
-1 | 0.071 | 0.00894 | 0.01 | 7.923
-0.5 | 0.134 | 0.00899 | 0.01 | 14.907
0 | 0.197 | 0.00798 | 0.01 | 24.71
0.5 | 0.26 | 0.00802 | 0.009 | 32.453
1 | 0.323 | 0.00809 | 0.009 | 39.939
1.5 | 0.386 | 0.00814 | 0.008 | 47.37
2 | 0.448 | 0.00775 | 0.008 | 57.847
2.5 | 0.511 | 0.00784 | 0.008 | 65.081
3 | 0.573 | 0.0083 | 0.007 | 68.981
3.5 | 0.634 | 0.00843 | 0.007 | 75.257
4 | 0.696 | 0.00802 | 0.007 | 86.737
4.5 | 0.757 | 0.00812 | 0.006 | 93.209
5 | 0.818 | 0.00785 | 0.006 | 104.211
5.5 | 0.878 | 0.008 | 0.005 | 109.788
6 | 0.938 | 0.00773 | 0.005 | 121.305
6.5 | 0.997 | 0.00877 | 0.005 | 113.762
7 | 1.056 | 0.00898 | 0.004 | 117.55
7.5 | 1.114 | 0.00952 | 0.004 | 116.964
8 | 1.171 | 0.00979 | 0.003 | 119.616
8.5 | 1.228 | 0.01007 | 0.003 | 121.924
9 | 1.283 | 0.01107 | 0.003 | 115.819
9.5 | 1.337 | 0.01139 | 0.002 | 117.321
10 | 1.389 | 0.01182 | 0.002 | 117.538
10.5 | 1.44 | 0.01227 | 0.001 | 117.401
11 | 1.489 | 0.01278 | 0.001 | 116.529
11.5 | 1.536 | 0.0135 | 0.001 | 113.848
12 | 1.581 | 0.01431 | 0 | 110.521
12.5 | 1.623 | 0.01536 | 0 | 105.663
13 | 1.663 | 0.01664 | 0 | 99.927
13.5 | 1.699 | 0.01821 | -0.001 | 93.317
14 | 1.733 | 0.02008 | -0.001 | 86.301
14.5 | 1.764 | 0.02233 | -0.001 | 78.977
15 | 1.791 | 0.02499 | -0.002 | 71.648
15.5 | 1.815 | 0.02793 | -0.002 | 64.988
16 | 1.837 | 0.03132 | -0.002 | 58.668
16.5 | 1.856 | 0.03501 | -0.003 | 53.019
17 | 1.873 | 0.03907 | -0.003 | 47.94
17.5 | 1.887 | 0.0433 | -0.003 | 43.583
18 | 1.898 | 0.04796 | -0.004 | 39.579
18.5 | 1.908 | 0.05277 | -0.004 | 36.15
19 | 1.915 | 0.05773 | -0.004 | 33.172
19.5 | 1.919 | 0.06312 | -0.004 | 30.402
20 | 1.92 | 0.06862 | -0.005 | 27.982

## 138. Re 18M Mach 0.00 (2)
BIGFOIL.COM POLAR EXPORT
NACA33119
NACA33119 |  |  |  | Cl Max: | 1.8337 | at alpha= | 19 | deg
XFOIL ncrit=9 |  |  |  | L/D Max: | 163.512 | at alpha= | 10.5 | deg
Re: | 18000000 |  |  | Cd Min: | 0.039 | at alpha= | 20 | deg
Mach: | 0 |  |  | Cl=0 at alpha= | -1.9191 | deg
|  |  |  | @ Cl=0.1, Cd= | 0.0066594
|  |  |  | @ Cl=0.4, Cd= | 0.0056111
|  |  |  | @ Cl=0.6, Cd= | 0.0056595
alpha (deg) | Cl | Cd | Cm | Cl/Cd
-20 | -1.6669 | 0.02093 | -0.0501 | -79.6417
-19.5 | -1.6474 | 0.01933 | -0.0466 | -85.225
-19 | -1.6252 | 0.01798 | -0.0429 | -90.3893
-18.5 | -1.5947 | 0.01662 | -0.0408 | -95.9507
-18 | -1.5531 | 0.01548 | -0.0403 | -100.3295
-17.5 | -1.5096 | 0.01457 | -0.0396 | -103.6102
-17 | -1.4646 | 0.01375 | -0.039 | -106.5164
-16.5 | -1.4183 | 0.013 | -0.0385 | -109.1
-16 | -1.3841 | 0.01233 | -0.0352 | -112.2547
-15.5 | -1.3448 | 0.0117 | -0.0328 | -114.9402
-15 | -1.2862 | 0.01108 | -0.0343 | -116.083
-14.5 | -1.2374 | 0.01063 | -0.0336 | -116.4064
-13.5 | -1.0184 | 0.00966 | -0.0574 | -105.4244
-13 | -0.9736 | 0.00936 | -0.0557 | -104.0171
-12.5 | -0.9361 | 0.00905 | -0.0522 | -103.4365
-12 | -0.9012 | 0.00876 | -0.0482 | -102.8767
-11.5 | -0.8643 | 0.00854 | -0.0444 | -101.2061
-11 | -0.8272 | 0.00838 | -0.0405 | -98.7112
-10.5 | -0.7894 | 0.00822 | -0.0367 | -96.0341
-10 | -0.7512 | 0.00801 | -0.033 | -93.7828
-9.5 | -0.7108 | 0.0078 | -0.0296 | -91.1282
-9 | -0.6715 | 0.00763 | -0.0259 | -88.0079
-8.5 | -0.6293 | 0.00748 | -0.0228 | -84.131
-8 | -0.5884 | 0.00736 | -0.0194 | -79.9457
-7.5 | -0.5532 | 0.0073 | -0.0146 | -75.7808
-7 | -0.5076 | 0.00721 | -0.0122 | -70.4022
-6.5 | -0.4602 | 0.00713 | -0.0101 | -64.5442
-6 | -0.4127 | 0.00705 | -0.008 | -58.539
-5.5 | -0.364 | 0.00699 | -0.0062 | -52.0744
-5 | -0.3144 | 0.00692 | -0.0045 | -45.4335
-4.5 | -0.2645 | 0.00689 | -0.0029 | -38.389
-4 | -0.2141 | 0.00685 | -0.0014 | -31.2555
-3.5 | -0.1634 | 0.00683 | 0 | -23.9239
-3 | -0.1126 | 0.00681 | 0.0014 | -16.5345
-2.5 | -0.0606 | 0.00678 | 0.0026 | -8.9381
-2 | -0.0084 | 0.00675 | 0.0037 | -1.2444
-1.5 | 0.0435 | 0.00674 | 0.0048 | 6.454
-1 | 0.096 | 0.00669 | 0.0059 | 14.3498
0 | 0.1822 | 0.00603 | 0.0117 | 30.2156
0.5 | 0.23 | 0.00583 | 0.0136 | 39.4511
1 | 0.2791 | 0.00574 | 0.0153 | 48.6237
1.5 | 0.3277 | 0.00569 | 0.0171 | 57.5923
2 | 0.3782 | 0.00562 | 0.0185 | 67.2954
2.5 | 0.4272 | 0.0056 | 0.0201 | 76.2857
3 | 0.4745 | 0.00556 | 0.0221 | 85.3417
3.5 | 0.5253 | 0.00556 | 0.0234 | 94.4784
4 | 0.5757 | 0.00561 | 0.0247 | 102.6203
4.5 | 0.6248 | 0.00571 | 0.0263 | 109.4221
5 | 0.6745 | 0.00576 | 0.0277 | 117.1007
5.5 | 0.7227 | 0.00584 | 0.0294 | 123.75
6 | 0.7686 | 0.00597 | 0.0316 | 128.7437
6.5 | 0.8146 | 0.00601 | 0.0337 | 135.5408
7 | 0.8512 | 0.00609 | 0.0378 | 139.7701
7.5 | 0.8882 | 0.00623 | 0.0417 | 142.5682
8 | 0.9298 | 0.00634 | 0.0447 | 146.6562
8.5 | 0.9661 | 0.0065 | 0.0486 | 148.6308
9 | 1.0062 | 0.00669 | 0.0516 | 150.4036
9.5 | 1.0489 | 0.00685 | 0.0541 | 153.1241
10 | 1.1959 | 0.00738 | 0.0336 | 162.0461
10.5 | 1.2525 | 0.00766 | 0.0329 | 163.5117
11 | 1.3042 | 0.00799 | 0.0331 | 163.229
11.5 | 1.352 | 0.00839 | 0.0339 | 161.1442
12 | 1.4024 | 0.00874 | 0.0343 | 160.4577
12.5 | 1.4459 | 0.00927 | 0.0357 | 155.9763
13 | 1.4953 | 0.0098 | 0.0358 | 152.5816
13.5 | 1.5254 | 0.01044 | 0.0396 | 146.1111
14 | 1.5601 | 0.01125 | 0.042 | 138.6756
14.5 | 1.6067 | 0.01198 | 0.042 | 134.1152
15 | 1.6477 | 0.01298 | 0.0424 | 126.9414
15.5 | 1.6858 | 0.01412 | 0.043 | 119.3909
16 | 1.7208 | 0.01549 | 0.0437 | 111.091
16.5 | 1.7555 | 0.01692 | 0.0441 | 103.753
17 | 1.7763 | 0.01931 | 0.0452 | 91.9886
17.5 | 1.8076 | 0.02112 | 0.0453 | 85.5871
18 | 1.822 | 0.02373 | 0.0469 | 76.7804
18.5 | 1.8246 | 0.02702 | 0.0492 | 67.5278
19 | 1.8337 | 0.0302 | 0.0504 | 60.7185
19.5 | 1.8289 | 0.03471 | 0.0515 | 52.6909
20 | 1.8296 | 0.039 | 0.0519 | 46.9128

## 139. Re 18M Mach 0.10 (1)
BIGFOIL.COM POLAR EXPORT
NACA33119
NACA33119 |  |  |  | Cl Max: | 1.903 | at alpha= | 19.5 | deg
JavaFoil+Calcfoil stall+Eppler ext transition |  |  |  | L/D Max: | 121.223 | at alpha= | 6 | deg
Re: | 18000000 |  |  | Cd Min: | 0.00776 | at alpha= | 2 | deg
Mach: | 0.1 |  |  | Cl=0 at alpha= | -1.5625 | deg
|  |  |  | @ Cl=0.1, Cd= | 0.0087137
|  |  |  | @ Cl=0.4, Cd= | 0.0081068
|  |  |  | @ Cl=0.6, Cd= | 0.0082008
alpha (deg) | Cl | Cd | Cm | Cl/Cd
-20 | -1.343 | 0.0418 | 0.021 | -32.129
-19.5 | -1.361 | 0.03505 | 0.021 | -38.838
-19 | -1.375 | 0.03002 | 0.021 | -45.811
-18.5 | -1.386 | 0.02608 | 0.021 | -53.121
-18 | -1.392 | 0.02322 | 0.021 | -59.921
-17.5 | -1.394 | 0.02081 | 0.021 | -66.992
-17 | -1.392 | 0.01902 | 0.021 | -73.189
-16.5 | -1.386 | 0.01763 | 0.021 | -78.646
-16 | -1.376 | 0.01651 | 0.02 | -83.369
-15.5 | -1.362 | 0.01557 | 0.02 | -87.475
-15 | -1.344 | 0.0148 | 0.02 | -90.854
-14.5 | -1.323 | 0.01409 | 0.02 | -93.945
-14 | -1.299 | 0.01345 | 0.019 | -96.597
-13.5 | -1.27 | 0.01269 | 0.019 | -100.079
-13 | -1.238 | 0.0122 | 0.019 | -101.459
-12.5 | -1.204 | 0.012 | 0.018 | -100.256
-12 | -1.166 | 0.01164 | 0.018 | -100.18
-11.5 | -1.126 | 0.01128 | 0.018 | -99.804
-11 | -1.083 | 0.01066 | 0.018 | -101.591
-10.5 | -1.038 | 0.01033 | 0.017 | -100.541
-10 | -0.991 | 0.01001 | 0.017 | -99.002
-9.5 | -0.942 | 0.01011 | 0.017 | -93.16
-9 | -0.891 | 0.00838 | 0.016 | -106.366
-8.5 | -0.838 | 0.00818 | 0.016 | -102.475
-8 | -0.784 | 0.00854 | 0.016 | -91.745
-7.5 | -0.728 | 0.00835 | 0.015 | -87.139
-7 | -0.671 | 0.0088 | 0.015 | -76.233
-6.5 | -0.612 | 0.00864 | 0.015 | -70.866
-6 | -0.553 | 0.00855 | 0.014 | -64.664
-5.5 | -0.493 | 0.00908 | 0.014 | -54.293
-5 | -0.432 | 0.00895 | 0.013 | -48.268
-4.5 | -0.37 | 0.00881 | 0.013 | -42.049
-4 | -0.308 | 0.00875 | 0.013 | -35.224
-3.5 | -0.246 | 0.00865 | 0.012 | -28.404
-3 | -0.183 | 0.00915 | 0.012 | -19.987
-2.5 | -0.12 | 0.00909 | 0.012 | -13.155
-2 | -0.056 | 0.00903 | 0.011 | -6.216
-1.5 | 0.008 | 0.00896 | 0.011 | 0.842
-1 | 0.071 | 0.00846 | 0.01 | 8.41
-0.5 | 0.135 | 0.00902 | 0.01 | 14.936
0 | 0.198 | 0.00805 | 0.01 | 24.628
0.5 | 0.261 | 0.00808 | 0.009 | 32.352
1 | 0.325 | 0.0081 | 0.009 | 40.079
1.5 | 0.388 | 0.00819 | 0.008 | 47.326
2 | 0.45 | 0.00776 | 0.008 | 58.037
2.5 | 0.513 | 0.00786 | 0.008 | 65.283
3 | 0.575 | 0.00835 | 0.007 | 68.928
3.5 | 0.637 | 0.00798 | 0.007 | 79.855
4 | 0.699 | 0.00805 | 0.007 | 86.839
4.5 | 0.761 | 0.00815 | 0.006 | 93.279
5 | 0.822 | 0.00786 | 0.006 | 104.478
5.5 | 0.882 | 0.00804 | 0.005 | 109.726
6 | 0.942 | 0.00777 | 0.005 | 121.223
6.5 | 1.002 | 0.00884 | 0.005 | 113.313
7 | 1.061 | 0.00907 | 0.004 | 116.929
7.5 | 1.119 | 0.0096 | 0.004 | 116.526
8 | 1.176 | 0.0099 | 0.003 | 118.815
8.5 | 1.232 | 0.01017 | 0.003 | 121.202
9 | 1.287 | 0.01085 | 0.003 | 118.647
9.5 | 1.341 | 0.01152 | 0.002 | 116.483
10 | 1.394 | 0.01197 | 0.002 | 116.461
10.5 | 1.445 | 0.01243 | 0.001 | 116.211
11 | 1.494 | 0.01298 | 0.001 | 115.027
11.5 | 1.54 | 0.01374 | 0.001 | 112.099
12 | 1.585 | 0.01463 | 0 | 108.323
12.5 | 1.626 | 0.01573 | 0 | 103.387
13 | 1.665 | 0.01709 | 0 | 97.433
13.5 | 1.701 | 0.01877 | -0.001 | 90.624
14 | 1.733 | 0.02078 | -0.001 | 83.402
14.5 | 1.763 | 0.02318 | -0.001 | 76.059
15 | 1.789 | 0.02598 | -0.002 | 68.868
15.5 | 1.813 | 0.02909 | -0.002 | 62.31
16 | 1.833 | 0.03269 | -0.002 | 56.083
16.5 | 1.851 | 0.03652 | -0.003 | 50.681
17 | 1.866 | 0.04086 | -0.003 | 45.674
17.5 | 1.879 | 0.04527 | -0.003 | 41.504
18 | 1.888 | 0.05007 | -0.004 | 37.715
18.5 | 1.896 | 0.05508 | -0.004 | 34.424
19 | 1.901 | 0.06035 | -0.004 | 31.5
19.5 | 1.903 | 0.06585 | -0.004 | 28.9
20 | 1.902 | 0.0716 | -0.005 | 26.558

## 140. Re 18M Mach 0.10 (2)
BIGFOIL.COM POLAR EXPORT
NACA33119
NACA33119 |  |  |  | Cl Max: | 1.0604 | at alpha= | 9.5 | deg
XFOIL ncrit=9 |  |  |  | L/D Max: | 152.795 | at alpha= | 9.5 | deg
Re: | 18000000 |  |  | Cd Min: | 0.02215 | at alpha= | -20 | deg
Mach: | 0.1 |  |  | Cl=0 at alpha= | -1.9251 | deg
|  |  |  | @ Cl=0.1, Cd= | 0.0066972
|  |  |  | @ Cl=0.4, Cd= | 0.005622
|  |  |  | @ Cl=0.6, Cd= | 0.0056736
alpha (deg) | Cl | Cd | Cm | Cl/Cd
-20 | -1.6676 | 0.02215 | -0.0541 | -75.2867
-19.5 | -1.6474 | 0.02041 | -0.0507 | -80.7153
-19 | -1.6265 | 0.01889 | -0.047 | -86.1038
-18 | -1.5583 | 0.01614 | -0.0435 | -96.5489
-17.5 | -1.5167 | 0.01505 | -0.0425 | -100.7774
-17 | -1.4723 | 0.01413 | -0.0417 | -104.1967
-16.5 | -1.4243 | 0.01336 | -0.0412 | -106.6093
-16 | -1.3899 | 0.01261 | -0.0379 | -110.222
-15.5 | -1.3514 | 0.01195 | -0.0352 | -113.0879
-15 | -1.2912 | 0.01132 | -0.0367 | -114.0636
-14.5 | -1.2435 | 0.01084 | -0.0357 | -114.714
-14 | -1.1855 | 0.01039 | -0.0366 | -114.1001
-13.5 | -1.0253 | 0.0098 | -0.0587 | -104.6224
-13 | -0.9768 | 0.00948 | -0.0576 | -103.038
-12.5 | -0.9373 | 0.00916 | -0.0544 | -102.3253
-12 | -0.9033 | 0.00885 | -0.0501 | -102.0678
-11.5 | -0.8653 | 0.00861 | -0.0463 | -100.4994
-11 | -0.8291 | 0.00843 | -0.0422 | -98.3511
-10.5 | -0.7903 | 0.00828 | -0.0384 | -95.4469
-10 | -0.7522 | 0.00806 | -0.0345 | -93.3251
-9.5 | -0.7113 | 0.00785 | -0.0311 | -90.6115
-9 | -0.6713 | 0.00767 | -0.0274 | -87.5228
-8.5 | -0.6298 | 0.00751 | -0.0241 | -83.8615
-8 | -0.5875 | 0.00738 | -0.0208 | -79.607
-7.5 | -0.5511 | 0.0073 | -0.0162 | -75.4932
-7 | -0.5086 | 0.00722 | -0.013 | -70.4432
-6.5 | -0.461 | 0.00715 | -0.0108 | -64.4755
-6 | -0.4135 | 0.00706 | -0.0086 | -58.5694
-5.5 | -0.3648 | 0.00701 | -0.0066 | -52.0399
-5 | -0.3149 | 0.00694 | -0.0049 | -45.3746
-4.5 | -0.265 | 0.0069 | -0.0032 | -38.4058
-4 | -0.2143 | 0.00686 | -0.0017 | -31.2391
-3.5 | -0.1634 | 0.00684 | -0.0002 | -23.8889
-3 | -0.1124 | 0.00682 | 0.0012 | -16.4809
-2.5 | -0.0603 | 0.00679 | 0.0025 | -8.8807
-2 | -0.0078 | 0.00676 | 0.0036 | -1.1538
-1.5 | 0.0443 | 0.00675 | 0.0048 | 6.563
-1 | 0.0971 | 0.0067 | 0.0059 | 14.4925
-0.5 | 0.1484 | 0.00665 | 0.0072 | 22.3158
0 | 0.1835 | 0.00604 | 0.0118 | 30.3808
0.5 | 0.2316 | 0.00584 | 0.0138 | 39.6575
1 | 0.2807 | 0.00576 | 0.0156 | 48.7326
1.5 | 0.3296 | 0.0057 | 0.0173 | 57.8246
2 | 0.3803 | 0.00563 | 0.0188 | 67.5488
2.5 | 0.4294 | 0.00561 | 0.0205 | 76.5419
3 | 0.4771 | 0.00558 | 0.0225 | 85.5018
3.5 | 0.5281 | 0.00558 | 0.0239 | 94.6416
4 | 0.5785 | 0.00563 | 0.0253 | 102.7531
4.5 | 0.6278 | 0.00573 | 0.0269 | 109.5637
5 | 0.6778 | 0.00578 | 0.0284 | 117.2664
5.5 | 0.7258 | 0.00586 | 0.0302 | 123.8567
6 | 0.7719 | 0.00599 | 0.0325 | 128.8648
6.5 | 0.8175 | 0.00603 | 0.0348 | 135.5721
7 | 0.8519 | 0.00612 | 0.0395 | 139.1993
7.5 | 0.8908 | 0.00627 | 0.0432 | 142.0734
8 | 0.9323 | 0.00637 | 0.0462 | 146.3579
8.5 | 0.9695 | 0.00655 | 0.0501 | 148.0153
9 | 1.0113 | 0.00674 | 0.0529 | 150.0445
9.5 | 1.0604 | 0.00694 | 0.054 | 152.7954

## 141. Re 18M Mach 0.25 (1)
BIGFOIL.COM POLAR EXPORT
NACA33119
NACA33119 |  |  |  | Cl Max: | 1.813 | at alpha= | 17.5 | deg
JavaFoil+Calcfoil stall+Eppler ext transition |  |  |  | L/D Max: | 117.135 | at alpha= | 8.5 | deg
Re: | 18000000 |  |  | Cd Min: | 0.00769 | at alpha= | 5 | deg
Mach: | 0.25 |  |  | Cl=0 at alpha= | -1.5606 | deg
|  |  |  | @ Cl=0.1, Cd= | 0.0086217
|  |  |  | @ Cl=0.4, Cd= | 0.0079016
|  |  |  | @ Cl=0.6, Cd= | 0.0077844
alpha (deg) | Cl | Cd | Cm | Cl/Cd
-20 | -0.934 | 0.14484 | 0.015 | -6.448
-19.5 | -0.967 | 0.13424 | 0.015 | -7.201
-19 | -1.017 | 0.10673 | 0.017 | -9.532
-18.5 | -1.071 | 0.08002 | 0.018 | -13.381
-18 | -1.127 | 0.05543 | 0.019 | -20.341
-17.5 | -1.174 | 0.04026 | 0.02 | -29.151
-17 | -1.213 | 0.02991 | 0.02 | -40.57
-16.5 | -1.242 | 0.02402 | 0.021 | -51.694
-16 | -1.259 | 0.02077 | 0.021 | -60.585
-15.5 | -1.268 | 0.01842 | 0.02 | -68.882
-15 | -1.27 | 0.01692 | 0.02 | -75.041
-14.5 | -1.266 | 0.01565 | 0.02 | -80.902
-14 | -1.256 | 0.01469 | 0.02 | -85.482
-13.5 | -1.239 | 0.01387 | 0.02 | -89.334
-13 | -1.217 | 0.01324 | 0.019 | -91.923
-12.5 | -1.19 | 0.01267 | 0.019 | -93.926
-12 | -1.16 | 0.01214 | 0.019 | -95.569
-11.5 | -1.126 | 0.01169 | 0.018 | -96.331
-11 | -1.088 | 0.01126 | 0.018 | -96.63
-10.5 | -1.047 | 0.01086 | 0.018 | -96.365
-10 | -1.002 | 0.01048 | 0.017 | -95.62
-9.5 | -0.955 | 0.0102 | 0.017 | -93.63
-9 | -0.906 | 0.0099 | 0.017 | -91.461
-8.5 | -0.854 | 0.00963 | 0.016 | -88.609
-8 | -0.799 | 0.00827 | 0.016 | -96.607
-7.5 | -0.743 | 0.00864 | 0.016 | -86.017
-7 | -0.686 | 0.00843 | 0.015 | -81.324
-6.5 | -0.627 | 0.00834 | 0.015 | -75.125
-6 | -0.566 | 0.00877 | 0.015 | -64.587
-5.5 | -0.505 | 0.00874 | 0.014 | -57.788
-5 | -0.443 | 0.00863 | 0.014 | -51.302
-4.5 | -0.38 | 0.00905 | 0.013 | -41.993
-4 | -0.316 | 0.00895 | 0.013 | -35.363
-3.5 | -0.252 | 0.00882 | 0.013 | -28.594
-3 | -0.188 | 0.00881 | 0.012 | -21.304
-2.5 | -0.123 | 0.00928 | 0.012 | -13.24
-2 | -0.058 | 0.00874 | 0.011 | -6.595
-1.5 | 0.008 | 0.0087 | 0.011 | 0.891
-1 | 0.073 | 0.00863 | 0.011 | 8.47
-0.5 | 0.138 | 0.00861 | 0.01 | 16.065
0 | 0.203 | 0.00821 | 0.01 | 24.77
0.5 | 0.268 | 0.00823 | 0.01 | 32.602
1 | 0.333 | 0.00784 | 0.009 | 42.511
1.5 | 0.398 | 0.0079 | 0.009 | 50.384
2 | 0.462 | 0.00795 | 0.008 | 58.15
2.5 | 0.527 | 0.00808 | 0.008 | 65.188
3 | 0.59 | 0.0077 | 0.008 | 76.695
3.5 | 0.654 | 0.00824 | 0.007 | 79.385
4 | 0.717 | 0.00788 | 0.007 | 90.997
4.5 | 0.78 | 0.00799 | 0.006 | 97.604
5 | 0.842 | 0.00769 | 0.006 | 109.527
5.5 | 0.904 | 0.00789 | 0.006 | 114.59
6 | 0.965 | 0.00898 | 0.005 | 107.498
6.5 | 1.026 | 0.00921 | 0.005 | 111.395
7 | 1.085 | 0.00945 | 0.004 | 114.874
7.5 | 1.144 | 0.00977 | 0.004 | 117.063
8 | 1.202 | 0.01038 | 0.004 | 115.768
8.5 | 1.258 | 0.01074 | 0.003 | 117.135
9 | 1.313 | 0.01157 | 0.003 | 113.473
9.5 | 1.366 | 0.01226 | 0.002 | 111.44
10 | 1.418 | 0.01281 | 0.002 | 110.641
10.5 | 1.467 | 0.01351 | 0.002 | 108.583
11 | 1.514 | 0.01431 | 0.001 | 105.78
11.5 | 1.558 | 0.01531 | 0.001 | 101.72
12 | 1.599 | 0.01662 | 0 | 96.162
12.5 | 1.636 | 0.01821 | 0 | 89.868
13 | 1.67 | 0.02021 | 0 | 82.644
13.5 | 1.701 | 0.02256 | -0.001 | 75.41
14 | 1.728 | 0.02549 | -0.001 | 67.775
14.5 | 1.751 | 0.02877 | -0.001 | 60.869
15 | 1.771 | 0.03266 | -0.002 | 54.217
15.5 | 1.786 | 0.03694 | -0.002 | 48.35
16 | 1.799 | 0.04166 | -0.002 | 43.175
16.5 | 1.807 | 0.04684 | -0.003 | 38.572
17 | 1.812 | 0.05223 | -0.003 | 34.687
17.5 | 1.813 | 0.05801 | -0.003 | 31.251
18 | 1.809 | 0.06415 | -0.004 | 28.202
18.5 | 1.802 | 0.07034 | -0.004 | 25.621
19 | 1.791 | 0.07732 | -0.004 | 23.162
19.5 | 1.775 | 0.08436 | -0.004 | 21.041
20 | 1.754 | 0.09142 | -0.005 | 19.186

## 142. Re 18M Mach 0.25 (2)
BIGFOIL.COM POLAR EXPORT
NACA33119
NACA33119 |  |  |  | Cl Max: | 1.8213 | at alpha= | 17.5 | deg
XFOIL ncrit=9 |  |  |  | L/D Max: | 159.617 | at alpha= | 10 | deg
Re: | 18000000 |  |  | Cd Min: | 0.06484 | at alpha= | 20 | deg
Mach: | 0.25 |  |  | Cl=0 at alpha= | -1.958 | deg
|  |  |  | @ Cl=0.1, Cd= | 0.0067637
|  |  |  | @ Cl=0.4, Cd= | 0.0056916
|  |  |  | @ Cl=0.6, Cd= | 0.0057507
alpha (deg) | Cl | Cd | Cm | Cl/Cd
-20 | -1.6793 | 0.0297 | -0.0735 | -56.5421
-19.5 | -1.6581 | 0.02703 | -0.0709 | -61.343
-19 | -1.6381 | 0.02464 | -0.0675 | -66.4813
-18.5 | -1.6169 | 0.0225 | -0.0637 | -71.8622
-18 | -1.5835 | 0.02065 | -0.0612 | -76.6828
-17.5 | -1.5432 | 0.01878 | -0.0599 | -82.1725
-17 | -1.5027 | 0.01717 | -0.0581 | -87.5189
-16.5 | -1.4588 | 0.01578 | -0.0565 | -92.4461
-16 | -1.4095 | 0.01462 | -0.0554 | -96.409
-15.5 | -1.3818 | 0.01361 | -0.05 | -101.5283
-15 | -1.3281 | 0.01276 | -0.049 | -104.0831
-14 | -1.2191 | 0.01153 | -0.0471 | -105.7329
-13.5 | -1.1512 | 0.01091 | -0.0489 | -105.5179
-13 | -0.9989 | 0.01017 | -0.0675 | -98.2203
-12.5 | -0.9511 | 0.00977 | -0.0651 | -97.349
-12 | -0.9112 | 0.00942 | -0.0611 | -96.7304
-11.5 | -0.8723 | 0.00907 | -0.0568 | -96.1742
-11 | -0.8363 | 0.0088 | -0.0519 | -95.0341
-10.5 | -0.7968 | 0.00858 | -0.0475 | -92.8671
-10 | -0.7562 | 0.00836 | -0.0433 | -90.4545
-9.5 | -0.7136 | 0.00813 | -0.0395 | -87.7737
-9 | -0.6738 | 0.0079 | -0.0351 | -85.2911
-8.5 | -0.6304 | 0.00771 | -0.0314 | -81.7639
-8 | -0.5877 | 0.00754 | -0.0275 | -77.9443
-7.5 | -0.5448 | 0.00739 | -0.0237 | -73.7212
-7 | -0.5021 | 0.00725 | -0.0199 | -69.2552
-6.5 | -0.4634 | 0.00722 | -0.0151 | -64.1828
-6 | -0.4168 | 0.00717 | -0.0121 | -58.1311
-5.5 | -0.3685 | 0.00709 | -0.0094 | -51.9746
-5 | -0.3172 | 0.00702 | -0.0074 | -45.1852
-4.5 | -0.2673 | 0.00698 | -0.0051 | -38.2951
-4 | -0.2152 | 0.00694 | -0.0033 | -31.0086
-3.5 | -0.1635 | 0.0069 | -0.0015 | -23.6957
-3 | -0.1111 | 0.00688 | 0.0002 | -16.1483
-2.5 | -0.0582 | 0.00687 | 0.0018 | -8.4716
-2 | -0.0045 | 0.00684 | 0.0032 | -0.65789
-1.5 | 0.0491 | 0.00682 | 0.0046 | 7.1994
-1 | 0.1033 | 0.00676 | 0.0059 | 15.2811
-0.5 | 0.156 | 0.00674 | 0.0074 | 23.1454
0 | 0.1915 | 0.0061 | 0.0124 | 31.3934
0.5 | 0.2402 | 0.00591 | 0.0147 | 40.643
1 | 0.2898 | 0.00585 | 0.0169 | 49.5385
1.5 | 0.3402 | 0.00575 | 0.0189 | 59.1652
2 | 0.3919 | 0.00569 | 0.0206 | 68.8752
2.5 | 0.4414 | 0.0057 | 0.0228 | 77.4386
3 | 0.4911 | 0.00565 | 0.0249 | 86.9204
3.5 | 0.5428 | 0.00566 | 0.0267 | 95.9011
4 | 0.5932 | 0.00574 | 0.0287 | 103.3449
4.5 | 0.6443 | 0.00582 | 0.0305 | 110.7045
5 | 0.6948 | 0.00587 | 0.0325 | 118.3646
5.5 | 0.7416 | 0.00601 | 0.0352 | 123.3943
6 | 0.7822 | 0.00606 | 0.0393 | 129.0759
6.5 | 0.8226 | 0.00614 | 0.0434 | 133.9739
7 | 0.8633 | 0.00632 | 0.0474 | 136.5981
7.5 | 0.9059 | 0.00646 | 0.0509 | 140.2322
8 | 0.9497 | 0.0066 | 0.0542 | 143.8939
8.5 | 0.993 | 0.00685 | 0.0573 | 144.9635
9 | 1.0588 | 0.00707 | 0.0559 | 149.7595
9.5 | 1.1919 | 0.00757 | 0.0402 | 157.4505
10 | 1.2514 | 0.00784 | 0.0401 | 159.6173
10.5 | 1.3044 | 0.00825 | 0.0412 | 158.1091
11 | 1.3579 | 0.00857 | 0.0422 | 158.4481
11.5 | 1.4046 | 0.0091 | 0.0442 | 154.3516
12.5 | 1.5045 | 0.01031 | 0.0467 | 145.9263
13 | 1.5422 | 0.01105 | 0.0501 | 139.5656
13.5 | 1.5746 | 0.01199 | 0.0539 | 131.3261
14 | 1.6209 | 0.01308 | 0.0547 | 123.922
14.5 | 1.6611 | 0.0145 | 0.0557 | 114.5586
15 | 1.7035 | 0.01591 | 0.0564 | 107.071
15.5 | 1.7405 | 0.01766 | 0.0572 | 98.5561
16 | 1.7672 | 0.02019 | 0.0582 | 87.5285
16.5 | 1.7974 | 0.02263 | 0.0586 | 79.4255
17 | 1.8057 | 0.02673 | 0.0593 | 67.5533
17.5 | 1.8213 | 0.03005 | 0.0603 | 60.609
18 | 1.8185 | 0.03456 | 0.0618 | 52.6186
18.5 | 1.7895 | 0.04163 | 0.0624 | 42.9858
19 | 1.7851 | 0.04693 | 0.0624 | 38.0375
19.5 | 1.7437 | 0.05588 | 0.0611 | 31.2044
20 | 1.706 | 0.06484 | 0.0592 | 26.3109

## 143. Re 18M Mach 0.50 (1)
BIGFOIL.COM POLAR EXPORT
NACA33119
NACA33119 |  |  |  | Cl Max: | 1.478 | at alpha= | 11.5 | deg
JavaFoil+Calcfoil stall+Eppler ext transition |  |  |  | L/D Max: | 100.87 | at alpha= | 6.5 | deg
Re: | 18000000 |  |  | Cd Min: | 0.00728 | at alpha= | 2.5 | deg
Mach: | 0.5 |  |  | Cl=0 at alpha= | -1.5616 | deg
|  |  |  | @ Cl=0.1, Cd= | 0.0084775
|  |  |  | @ Cl=0.4, Cd= | 0.0073749
|  |  |  | @ Cl=0.6, Cd= | 0.0075977
alpha (deg) | Cl | Cd | Cm | Cl/Cd
-20 | -1.039 | 0.18763 | 0.016 | -5.536
-19.5 | -1.015 | 0.16471 | 0.016 | -6.159
-19 | -0.991 | 0.14833 | 0.016 | -6.678
-18.5 | -0.957 | 0.15832 | 0.015 | -6.042
-18 | -0.932 | 0.14063 | 0.015 | -6.626
-17.5 | -0.901 | 0.14641 | 0.014 | -6.153
-17 | -0.874 | 0.13488 | 0.014 | -6.48
-16.5 | -0.849 | 0.11803 | 0.015 | -7.197
-16 | -0.817 | 0.12775 | 0.013 | -6.394
-15.5 | -0.791 | 0.11156 | 0.014 | -7.095
-15 | -0.767 | 0.10043 | 0.014 | -7.634
-14.5 | -0.735 | 0.10059 | 0.013 | -7.305
-14 | -0.711 | 0.08911 | 0.014 | -7.979
-13.5 | -0.678 | 0.09214 | 0.012 | -7.359
-13 | -0.772 | 0.01985 | 0.021 | -38.92
-12.5 | -0.625 | 0.07698 | 0.013 | -8.12
-12 | -0.716 | 0.01649 | 0.021 | -43.448
-11.5 | -0.569 | 0.07019 | 0.012 | -8.103
-11 | -0.542 | 0.06576 | 0.012 | -8.241
-10.5 | -0.615 | 0.01554 | 0.019 | -39.594
-10 | -0.605 | 0.05831 | 0.012 | -10.379
-9.5 | -0.875 | 0.01331 | 0.019 | -65.736
-9 | -0.89 | 0.01243 | 0.019 | -71.567
-8.5 | -0.871 | 0.01169 | 0.018 | -74.515
-8 | -0.836 | 0.01118 | 0.018 | -74.757
-7.5 | -0.791 | 0.01075 | 0.017 | -73.53
-7 | -0.739 | 0.01004 | 0.017 | -73.55
-6.5 | -0.681 | 0.00974 | 0.017 | -69.947
-6 | -0.62 | 0.00949 | 0.016 | -65.368
-5.5 | -0.556 | 0.00826 | 0.016 | -67.287
-5 | -0.489 | 0.00812 | 0.015 | -60.251
-4.5 | -0.421 | 0.00844 | 0.015 | -49.847
-4 | -0.351 | 0.00829 | 0.015 | -42.371
-3.5 | -0.281 | 0.00872 | 0.014 | -32.186
-3 | -0.209 | 0.00859 | 0.014 | -24.322
-2.5 | -0.137 | 0.0081 | 0.013 | -16.906
-2 | -0.064 | 0.00804 | 0.013 | -7.996
-1.5 | 0.009 | 0.00847 | 0.012 | 1.02
-1 | 0.082 | 0.00848 | 0.012 | 9.613
-0.5 | 0.154 | 0.00847 | 0.012 | 18.219
0 | 0.227 | 0.00759 | 0.011 | 29.879
0.5 | 0.299 | 0.00763 | 0.011 | 39.145
1 | 0.371 | 0.00733 | 0.01 | 50.611
1.5 | 0.442 | 0.00744 | 0.01 | 59.46
2 | 0.514 | 0.00756 | 0.009 | 67.973
2.5 | 0.584 | 0.00728 | 0.009 | 80.296
3 | 0.654 | 0.00867 | 0.008 | 75.514
3.5 | 0.724 | 0.00891 | 0.008 | 81.229
4 | 0.792 | 0.00911 | 0.007 | 86.974
4.5 | 0.86 | 0.00939 | 0.007 | 91.621
5 | 0.927 | 0.00972 | 0.007 | 95.303
5.5 | 0.992 | 0.01008 | 0.006 | 98.426
6 | 1.055 | 0.01055 | 0.006 | 100.031
6.5 | 1.117 | 0.01107 | 0.005 | 100.87
7 | 1.176 | 0.01199 | 0.005 | 98.125
7.5 | 1.232 | 0.01274 | 0.004 | 96.712
8 | 1.285 | 0.01366 | 0.004 | 94.052
8.5 | 1.333 | 0.01489 | 0.003 | 89.525
9 | 1.376 | 0.01643 | 0.003 | 83.723
9.5 | 1.413 | 0.01853 | 0.002 | 76.254
10 | 1.443 | 0.02173 | 0.002 | 66.391
10.5 | 1.464 | 0.02531 | 0.002 | 57.86
11 | 1.477 | 0.02987 | 0.001 | 49.452
11.5 | 1.478 | 0.03586 | 0.001 | 41.215
12 | 1.465 | 0.04315 | 0 | 33.94
12.5 | 1.428 | 0.05306 | 0 | 26.911
13 | 1.348 | 0.06613 | 0 | 20.381
13.5 | 0.908 | 0.09291 | -0.001 | 9.77
14 | 0.919 | 0.12385 | -0.001 | 7.422
14.5 | 0.941 | 0.14742 | -0.001 | 6.385
15 | 0.966 | 0.17141 | -0.001 | 5.634
15.5 | 0.996 | 0.18224 | -0.002 | 5.465
16 | 1.024 | 0.19783 | -0.002 | 5.178
16.5 | 1.053 | 0.21059 | -0.002 | 5

## 144. Re 18M Mach 0.50 (2)
BIGFOIL.COM POLAR EXPORT
NACA33119
NACA33119 |  |  |  | Cl Max: | 1.8072 | at alpha= | 14.5 | deg
XFOIL ncrit=9 |  |  |  | L/D Max: | 141.076 | at alpha= | 8 | deg
Re: | 18000000 |  |  | Cd Min: | 0.14572 | at alpha= | 19.5 | deg
Mach: | 0.5 |  |  | Cl=0 at alpha= | -2.1487 | deg
|  |  |  | @ Cl=0.1, Cd= | 0.0071173
|  |  |  | @ Cl=0.4, Cd= | 0.00608
|  |  |  | @ Cl=0.6, Cd= | 0.006115
alpha (deg) | Cl | Cd | Cm | Cl/Cd
-18 | -0.793 | 0.12791 | -0.048 | -6.1997
-17.5 | -0.8111 | 0.11549 | -0.0571 | -7.0231
-17 | -0.826 | 0.10347 | -0.0655 | -7.983
-16.5 | -0.8399 | 0.09214 | -0.0733 | -9.1155
-16 | -0.8553 | 0.08089 | -0.0813 | -10.5736
-15.5 | -0.8722 | 0.06917 | -0.0908 | -12.6095
-15 | -0.9057 | 0.06093 | -0.0909 | -14.8646
-14.5 | -0.9322 | 0.05009 | -0.0983 | -18.6105
-14 | -0.9588 | 0.04117 | -0.1019 | -23.2888
-13.5 | -0.9886 | 0.03304 | -0.1032 | -29.9213
-13 | -1.0129 | 0.02607 | -0.1019 | -38.8531
-12 | -0.9787 | 0.01483 | -0.1024 | -65.9946
-11.5 | -0.917 | 0.01274 | -0.1008 | -71.978
-11 | -0.8668 | 0.01163 | -0.0957 | -74.5314
-10.5 | -0.8207 | 0.01086 | -0.0893 | -75.5709
-10 | -0.7762 | 0.01018 | -0.0826 | -76.2475
-9.5 | -0.7298 | 0.00964 | -0.0761 | -75.7054
-9 | -0.6825 | 0.00922 | -0.0699 | -74.0239
-8.5 | -0.6351 | 0.00885 | -0.0637 | -71.7627
-8 | -0.5887 | 0.00851 | -0.0575 | -69.1774
-7.5 | -0.5411 | 0.00824 | -0.0516 | -65.6675
-7 | -0.4924 | 0.008 | -0.046 | -61.55
-6.5 | -0.4417 | 0.0078 | -0.0409 | -56.6282
-6 | -0.3947 | 0.00762 | -0.0352 | -51.7979
-5.5 | -0.3439 | 0.0075 | -0.0303 | -45.8533
-5 | -0.295 | 0.00734 | -0.0252 | -40.1907
-4.5 | -0.2456 | 0.00728 | -0.0202 | -33.7363
-4 | -0.1994 | 0.00725 | -0.0147 | -27.5034
-3.5 | -0.1521 | 0.00724 | -0.0094 | -21.0083
-3 | -0.0974 | 0.0072 | -0.0058 | -13.5278
-2.5 | -0.0411 | 0.00718 | -0.0026 | -5.7242
-2 | 0.0174 | 0.00714 | 0.0002 | 2.437
-1.5 | 0.0752 | 0.00713 | 0.003 | 10.547
-1 | 0.1336 | 0.0071 | 0.0057 | 18.8169
-0.5 | 0.1929 | 0.00705 | 0.0082 | 27.3617
0 | 0.2405 | 0.00681 | 0.013 | 35.3157
0.5 | 0.2774 | 0.0063 | 0.0198 | 44.0317
1 | 0.3302 | 0.00614 | 0.0236 | 53.7785
1.5 | 0.3817 | 0.00608 | 0.0276 | 62.7796
2 | 0.4367 | 0.00608 | 0.0311 | 71.8257
2.5 | 0.4907 | 0.00604 | 0.0348 | 81.2417
3 | 0.5402 | 0.00606 | 0.0395 | 89.1419
3.5 | 0.5796 | 0.00608 | 0.0463 | 95.3289
4 | 0.632 | 0.00617 | 0.0506 | 102.4311
4.5 | 0.6801 | 0.00635 | 0.0557 | 107.1024
5 | 0.7292 | 0.0065 | 0.0607 | 112.1846
5.5 | 0.782 | 0.00666 | 0.065 | 117.4174
6 | 0.8338 | 0.00689 | 0.0695 | 121.016
6.5 | 0.8876 | 0.00714 | 0.0737 | 124.3137
7 | 0.9533 | 0.0074 | 0.0757 | 128.8243
7.5 | 1.0783 | 0.0079 | 0.0666 | 136.4937
8 | 1.1667 | 0.00827 | 0.065 | 141.0762
8.5 | 1.2343 | 0.00883 | 0.067 | 139.7848
9 | 1.3027 | 0.00931 | 0.0692 | 139.9248
9.5 | 1.3644 | 0.00998 | 0.0724 | 136.7134
10 | 1.4206 | 0.0108 | 0.0764 | 131.537
10.5 | 1.4777 | 0.01176 | 0.0802 | 125.6548
11 | 1.5347 | 0.01315 | 0.0832 | 116.7072
11.5 | 1.5924 | 0.01455 | 0.0864 | 109.4433
12.5 | 1.6728 | 0.01864 | 0.0952 | 89.7425
13 | 1.7154 | 0.02168 | 0.0969 | 79.1236
13.5 | 1.7577 | 0.02498 | 0.0981 | 70.3643
14 | 1.7875 | 0.02916 | 0.0988 | 61.2997
14.5 | 1.8072 | 0.0341 | 0.0991 | 52.9971
15 | 1.8004 | 0.04054 | 0.0988 | 44.4105
15.5 | 1.7794 | 0.04786 | 0.0978 | 37.1793
16 | 1.7208 | 0.05796 | 0.0945 | 29.6894
16.5 | 1.659 | 0.06873 | 0.0899 | 24.1379
17 | 1.557 | 0.08313 | 0.0818 | 18.7297
17.5 | 1.4596 | 0.09737 | 0.0741 | 14.9902
18 | 1.382 | 0.11069 | 0.0666 | 12.4853
18.5 | 1.313 | 0.1241 | 0.0584 | 10.5802
19 | 1.2776 | 0.13469 | 0.0522 | 9.4855
19.5 | 1.2427 | 0.14572 | 0.0453 | 8.528

## 145. Re 20M Mach 0.00 (1)
BIGFOIL.COM POLAR EXPORT
NACA33119
NACA33119 |  |  |  | Cl Max: | 1.922 | at alpha= | 20 | deg
JavaFoil+Calcfoil stall+Eppler ext transition |  |  |  | L/D Max: | 126.598 | at alpha= | 6.5 | deg
Re: | 20000000 |  |  | Cd Min: | 0.00773 | at alpha= | 6 | deg
Mach: | 0 |  |  | Cl=0 at alpha= | -1.5625 | deg
|  |  |  | @ Cl=0.1, Cd= | 0.0088568
|  |  |  | @ Cl=0.4, Cd= | 0.0080848
|  |  |  | @ Cl=0.6, Cd= | 0.0082631
alpha (deg) | Cl | Cd | Cm | Cl/Cd
-20 | -1.392 | 0.03538 | 0.021 | -39.338
-19.5 | -1.406 | 0.02975 | 0.021 | -47.28
-19 | -1.414 | 0.02635 | 0.021 | -53.67
-18.5 | -1.419 | 0.02356 | 0.021 | -60.225
-18 | -1.421 | 0.02102 | 0.021 | -67.612
-17.5 | -1.419 | 0.01938 | 0.021 | -73.213
-17 | -1.413 | 0.01793 | 0.021 | -78.81
-16.5 | -1.403 | 0.01675 | 0.02 | -83.776
-16 | -1.39 | 0.01583 | 0.02 | -87.831
-15.5 | -1.373 | 0.01497 | 0.02 | -91.761
-15 | -1.353 | 0.01428 | 0.02 | -94.814
-14.5 | -1.33 | 0.01363 | 0.02 | -97.603
-14 | -1.304 | 0.01302 | 0.019 | -100.182
-13.5 | -1.274 | 0.01255 | 0.019 | -101.465
-13 | -1.241 | 0.01209 | 0.019 | -102.593
-12.5 | -1.205 | 0.01172 | 0.018 | -102.744
-12 | -1.166 | 0.01136 | 0.018 | -102.621
-11.5 | -1.125 | 0.01074 | 0.018 | -104.736
-11 | -1.082 | 0.0107 | 0.017 | -101.115
-10.5 | -1.037 | 0.01039 | 0.017 | -99.718
-10 | -0.989 | 0.01013 | 0.017 | -97.628
-9.5 | -0.94 | 0.00877 | 0.017 | -107.162
-9 | -0.888 | 0.00858 | 0.016 | -103.527
-8.5 | -0.835 | 0.00854 | 0.016 | -97.828
-8 | -0.781 | 0.00839 | 0.015 | -93.035
-7.5 | -0.725 | 0.00875 | 0.015 | -82.847
-7 | -0.668 | 0.00862 | 0.015 | -77.444
-6.5 | -0.61 | 0.0085 | 0.014 | -71.681
-6 | -0.551 | 0.00844 | 0.014 | -65.207
-5.5 | -0.491 | 0.00894 | 0.014 | -54.899
-5 | -0.43 | 0.00877 | 0.013 | -49.021
-4.5 | -0.369 | 0.00868 | 0.013 | -42.461
-4 | -0.307 | 0.00854 | 0.013 | -35.928
-3.5 | -0.245 | 0.00908 | 0.012 | -26.946
-3 | -0.182 | 0.00899 | 0.012 | -20.25
-2.5 | -0.119 | 0.00888 | 0.012 | -13.403
-2 | -0.056 | 0.00887 | 0.011 | -6.294
-1.5 | 0.008 | 0.00886 | 0.011 | 0.848
-1 | 0.071 | 0.00882 | 0.01 | 8.027
-0.5 | 0.134 | 0.0089 | 0.01 | 15.058
0 | 0.197 | 0.0079 | 0.01 | 24.951
0.5 | 0.26 | 0.00795 | 0.009 | 32.727
1 | 0.323 | 0.008 | 0.009 | 40.386
1.5 | 0.386 | 0.00806 | 0.008 | 47.86
2 | 0.448 | 0.00817 | 0.008 | 54.853
2.5 | 0.511 | 0.00816 | 0.008 | 62.582
3 | 0.573 | 0.00821 | 0.007 | 69.756
3.5 | 0.634 | 0.00833 | 0.007 | 76.207
4 | 0.696 | 0.00792 | 0.007 | 87.838
4.5 | 0.757 | 0.00806 | 0.006 | 93.969
5 | 0.818 | 0.00782 | 0.006 | 104.564
5.5 | 0.878 | 0.00792 | 0.005 | 110.864
6 | 0.938 | 0.00773 | 0.005 | 121.394
6.5 | 0.998 | 0.00788 | 0.005 | 126.598
7 | 1.056 | 0.00895 | 0.004 | 117.957
7.5 | 1.114 | 0.00947 | 0.004 | 117.703
8 | 1.171 | 0.00976 | 0.003 | 120.073
8.5 | 1.228 | 0.01006 | 0.003 | 122.016
9 | 1.283 | 0.01105 | 0.003 | 116.063
9.5 | 1.337 | 0.01136 | 0.002 | 117.692
10 | 1.39 | 0.0118 | 0.002 | 117.762
10.5 | 1.441 | 0.01219 | 0.001 | 118.151
11 | 1.49 | 0.01276 | 0.001 | 116.784
11.5 | 1.537 | 0.01342 | 0.001 | 114.51
12 | 1.582 | 0.01428 | 0 | 110.779
12.5 | 1.624 | 0.01526 | 0 | 106.403
13 | 1.664 | 0.01656 | 0 | 100.457
13.5 | 1.7 | 0.0181 | -0.001 | 93.961
14 | 1.734 | 0.01998 | -0.001 | 86.795
14.5 | 1.764 | 0.02222 | -0.001 | 79.401
15 | 1.792 | 0.0248 | -0.002 | 72.242
15.5 | 1.816 | 0.02776 | -0.002 | 65.421
16 | 1.839 | 0.03099 | -0.002 | 59.323
16.5 | 1.857 | 0.03468 | -0.003 | 53.563
17 | 1.875 | 0.03853 | -0.003 | 48.648
17.5 | 1.889 | 0.0428 | -0.003 | 44.13
18 | 1.9 | 0.0473 | -0.004 | 40.177
18.5 | 1.91 | 0.05199 | -0.004 | 36.731
19 | 1.917 | 0.05692 | -0.004 | 33.681
19.5 | 1.921 | 0.06228 | -0.004 | 30.842
20 | 1.922 | 0.06766 | -0.005 | 28.409

## 146. Re 20M Mach 0.00 (2)
BIGFOIL.COM POLAR EXPORT
NACA33119
NACA33119 |  |  |  | Cl Max: | 1.843 | at alpha= | 19 | deg
XFOIL ncrit=9 |  |  |  | L/D Max: | 165.36 | at alpha= | 11 | deg
Re: | 20000000 |  |  | Cd Min: | 0.03837 | at alpha= | 20 | deg
Mach: | 0 |  |  | Cl=0 at alpha= | -1.9101 | deg
|  |  |  | @ Cl=0.1, Cd= | 0.0065974
|  |  |  | @ Cl=0.4, Cd= | 0.00559
|  |  |  | @ Cl=0.6, Cd= | 0.0056304
alpha (deg) | Cl | Cd | Cm | Cl/Cd
-20 | -1.6762 | 0.02041 | -0.0493 | -82.1264
-19.5 | -1.6571 | 0.01888 | -0.0455 | -87.7701
-19 | -1.6338 | 0.01761 | -0.042 | -92.7768
-18.5 | -1.5918 | 0.01626 | -0.042 | -97.8967
-18 | -1.5537 | 0.01511 | -0.0407 | -102.8259
-17.5 | -1.5121 | 0.01416 | -0.0398 | -106.7867
-17 | -1.4653 | 0.0134 | -0.0394 | -109.3507
-16.5 | -1.4156 | 0.01267 | -0.0395 | -111.7285
-16 | -1.392 | 0.012 | -0.0341 | -116
-15.5 | -1.3357 | 0.01141 | -0.035 | -117.064
-15 | -1.2896 | 0.01096 | -0.0339 | -117.6642
-14.5 | -1.2345 | 0.01052 | -0.0345 | -117.3479
-14 | -1.0846 | 0.00989 | -0.0549 | -109.6663
-13.5 | -1.0198 | 0.0095 | -0.0575 | -107.3474
-13 | -0.9785 | 0.00924 | -0.0549 | -105.8983
-12.5 | -0.9423 | 0.00894 | -0.0512 | -105.4027
-12 | -0.9068 | 0.00865 | -0.0472 | -104.8324
-11.5 | -0.8714 | 0.00843 | -0.0431 | -103.3689
-11 | -0.8336 | 0.00827 | -0.0393 | -100.7981
-10.5 | -0.7965 | 0.00812 | -0.0354 | -98.0911
-10 | -0.7562 | 0.00792 | -0.032 | -95.4798
-9.5 | -0.7161 | 0.00771 | -0.0286 | -92.8794
-9 | -0.6772 | 0.00753 | -0.0248 | -89.9336
-8.5 | -0.6348 | 0.00738 | -0.0217 | -86.0163
-8 | -0.5947 | 0.0073 | -0.0181 | -81.4658
-7.5 | -0.5581 | 0.00723 | -0.0137 | -77.1923
-7 | -0.5114 | 0.00712 | -0.0114 | -71.8258
-6.5 | -0.4637 | 0.00706 | -0.0094 | -65.6799
-6 | -0.4157 | 0.00698 | -0.0074 | -59.5559
-5.5 | -0.3672 | 0.00693 | -0.0055 | -52.987
-5 | -0.3169 | 0.00686 | -0.004 | -46.1953
-4.5 | -0.267 | 0.00681 | -0.0024 | -39.207
-4 | -0.216 | 0.00678 | -0.001 | -31.8584
-3.5 | -0.1651 | 0.00674 | 0.0004 | -24.4955
-3 | -0.1135 | 0.00671 | 0.0016 | -16.9151
-2.5 | -0.0619 | 0.0067 | 0.0028 | -9.2388
-2 | -0.0094 | 0.00667 | 0.0039 | -1.4093
-1.5 | 0.0429 | 0.00665 | 0.005 | 6.4511
-1 | 0.0956 | 0.0066 | 0.006 | 14.4848
-0.5 | 0.1472 | 0.00657 | 0.0072 | 22.4049
0.5 | 0.2319 | 0.0058 | 0.0133 | 39.9828
1 | 0.2805 | 0.00572 | 0.015 | 49.0385
1.5 | 0.3304 | 0.00565 | 0.0165 | 58.4779
2 | 0.3808 | 0.00559 | 0.0179 | 68.1216
2.5 | 0.4295 | 0.00559 | 0.0197 | 76.8336
3 | 0.4773 | 0.00551 | 0.0216 | 86.6243
3.5 | 0.5284 | 0.00551 | 0.0228 | 95.8984
4 | 0.5782 | 0.0056 | 0.0242 | 103.25
4.5 | 0.6284 | 0.00567 | 0.0256 | 110.8289
5 | 0.6787 | 0.00572 | 0.0269 | 118.6538
5.5 | 0.7257 | 0.00583 | 0.0288 | 124.4768
6 | 0.773 | 0.0059 | 0.0307 | 131.0169
6.5 | 0.8194 | 0.00596 | 0.0327 | 137.4832
7 | 0.8573 | 0.00607 | 0.0365 | 141.2356
7.5 | 0.8951 | 0.00617 | 0.0403 | 145.0729
8 | 0.9354 | 0.00628 | 0.0435 | 148.949
8.5 | 0.9708 | 0.00647 | 0.0476 | 150.0464
9 | 1.0129 | 0.00661 | 0.0503 | 153.2375
9.5 | 1.0525 | 0.00683 | 0.0533 | 154.0996
10 | 1.1975 | 0.0073 | 0.0334 | 164.0411
10.5 | 1.2552 | 0.00762 | 0.0324 | 164.7244
11 | 1.308 | 0.00791 | 0.0324 | 165.3603
11.5 | 1.3559 | 0.00829 | 0.0332 | 163.5585
12 | 1.4036 | 0.00865 | 0.0341 | 162.2659
12.5 | 1.4477 | 0.0091 | 0.0355 | 159.0879
13 | 1.4943 | 0.00972 | 0.0361 | 153.7346
13.5 | 1.5323 | 0.01033 | 0.0383 | 148.3349
14 | 1.5589 | 0.01103 | 0.0426 | 141.3327
14.5 | 1.6027 | 0.01186 | 0.0429 | 135.1349
15 | 1.6429 | 0.01288 | 0.0435 | 127.5543
15.5 | 1.6817 | 0.01399 | 0.0441 | 120.2073
16 | 1.7197 | 0.01519 | 0.0444 | 113.2126
16.5 | 1.7532 | 0.01669 | 0.045 | 105.0449
17 | 1.7775 | 0.01888 | 0.0458 | 94.1472
17.5 | 1.803 | 0.02109 | 0.0462 | 85.4908
18 | 1.8293 | 0.02326 | 0.0464 | 78.6457
18.5 | 1.8318 | 0.02652 | 0.0488 | 69.0724
19 | 1.843 | 0.02947 | 0.0501 | 62.5382
19.5 | 1.8405 | 0.03372 | 0.0512 | 54.5819
20 | 1.8374 | 0.03837 | 0.0517 | 47.8864

## 147. Re 20M Mach 0.10 (1)
BIGFOIL.COM POLAR EXPORT
NACA33119
NACA33119 |  |  |  | Cl Max: | 1.905 | at alpha= | 19.5 | deg
JavaFoil+Calcfoil stall+Eppler ext transition |  |  |  | L/D Max: | 121.739 | at alpha= | 8.5 | deg
Re: | 20000000 |  |  | Cd Min: | 0.0077 | at alpha= | 2 | deg
Mach: | 0.1 |  |  | Cl=0 at alpha= | -1.5625 | deg
|  |  |  | @ Cl=0.1, Cd= | 0.00885
|  |  |  | @ Cl=0.4, Cd= | 0.0080548
|  |  |  | @ Cl=0.6, Cd= | 0.0083238
alpha (deg) | Cl | Cd | Cm | Cl/Cd
-20 | -1.343 | 0.04148 | 0.021 | -32.38
-19.5 | -1.365 | 0.03366 | 0.021 | -40.549
-19 | -1.378 | 0.02894 | 0.021 | -47.631
-18.5 | -1.388 | 0.02536 | 0.021 | -54.731
-18 | -1.394 | 0.02258 | 0.021 | -61.743
-17.5 | -1.396 | 0.02031 | 0.021 | -68.758
-17 | -1.394 | 0.01861 | 0.021 | -74.91
-16.5 | -1.387 | 0.01732 | 0.021 | -80.115
-16 | -1.377 | 0.01623 | 0.02 | -84.866
-15.5 | -1.363 | 0.01533 | 0.02 | -88.937
-15 | -1.345 | 0.01456 | 0.02 | -92.376
-14.5 | -1.324 | 0.01388 | 0.02 | -95.395
-14 | -1.3 | 0.01325 | 0.019 | -98.068
-13.5 | -1.271 | 0.01251 | 0.019 | -101.57
-13 | -1.239 | 0.01204 | 0.019 | -102.918
-12.5 | -1.204 | 0.01184 | 0.019 | -101.671
-12 | -1.166 | 0.01147 | 0.018 | -101.73
-11.5 | -1.126 | 0.01115 | 0.018 | -101.009
-11 | -1.084 | 0.01082 | 0.018 | -100.191
-10.5 | -1.039 | 0.01051 | 0.017 | -98.861
-10 | -0.992 | 0.01019 | 0.017 | -97.307
-9.5 | -0.942 | 0.01 | 0.017 | -94.195
-9 | -0.891 | 0.00863 | 0.016 | -103.343
-8.5 | -0.838 | 0.00861 | 0.016 | -97.326
-8 | -0.784 | 0.00842 | 0.016 | -93.048
-7.5 | -0.728 | 0.00824 | 0.015 | -88.352
-7 | -0.671 | 0.00867 | 0.015 | -77.37
-6.5 | -0.612 | 0.00854 | 0.015 | -71.712
-6 | -0.553 | 0.00852 | 0.014 | -64.894
-5.5 | -0.493 | 0.00892 | 0.014 | -55.274
-5 | -0.432 | 0.00879 | 0.013 | -49.132
-4.5 | -0.37 | 0.0087 | 0.013 | -42.577
-4 | -0.308 | 0.0086 | 0.013 | -35.841
-3.5 | -0.246 | 0.0091 | 0.012 | -27.001
-3 | -0.183 | 0.00901 | 0.012 | -20.288
-2.5 | -0.12 | 0.00896 | 0.012 | -13.343
-2 | -0.056 | 0.0089 | 0.011 | -6.305
-1.5 | 0.008 | 0.00883 | 0.011 | 0.854
-1 | 0.071 | 0.00885 | 0.01 | 8.041
-0.5 | 0.135 | 0.00885 | 0.01 | 15.216
0 | 0.198 | 0.00799 | 0.01 | 24.813
0.5 | 0.261 | 0.00798 | 0.009 | 32.767
1 | 0.325 | 0.00808 | 0.009 | 40.19
1.5 | 0.388 | 0.00814 | 0.009 | 47.632
2 | 0.45 | 0.0077 | 0.008 | 58.471
2.5 | 0.513 | 0.00817 | 0.008 | 62.79
3 | 0.575 | 0.0083 | 0.007 | 69.301
3.5 | 0.638 | 0.00836 | 0.007 | 76.266
4 | 0.699 | 0.008 | 0.007 | 87.379
4.5 | 0.761 | 0.00809 | 0.006 | 94.067
5 | 0.822 | 0.00786 | 0.006 | 104.543
5.5 | 0.882 | 0.00801 | 0.005 | 110.2
6 | 0.942 | 0.00775 | 0.005 | 121.56
6.5 | 1.002 | 0.00877 | 0.005 | 114.219
7 | 1.061 | 0.00901 | 0.004 | 117.724
7.5 | 1.119 | 0.00953 | 0.004 | 117.416
8 | 1.176 | 0.00983 | 0.003 | 119.724
8.5 | 1.233 | 0.01013 | 0.003 | 121.739
9 | 1.288 | 0.01115 | 0.003 | 115.461
9.5 | 1.342 | 0.01149 | 0.002 | 116.82
10 | 1.394 | 0.01194 | 0.002 | 116.781
10.5 | 1.445 | 0.01237 | 0.001 | 116.865
11 | 1.494 | 0.01296 | 0.001 | 115.276
11.5 | 1.541 | 0.01365 | 0.001 | 112.868
12 | 1.585 | 0.0146 | 0 | 108.557
12.5 | 1.627 | 0.01563 | 0 | 104.124
13 | 1.666 | 0.01703 | 0 | 97.814
13.5 | 1.702 | 0.01865 | -0.001 | 91.236
14 | 1.734 | 0.02068 | -0.001 | 83.867
14.5 | 1.764 | 0.02307 | -0.001 | 76.447
15 | 1.79 | 0.02579 | -0.002 | 69.417
15.5 | 1.814 | 0.02892 | -0.002 | 62.7
16 | 1.835 | 0.03236 | -0.002 | 56.686
16.5 | 1.852 | 0.03619 | -0.003 | 51.182
17 | 1.868 | 0.04031 | -0.003 | 46.332
17.5 | 1.881 | 0.04471 | -0.003 | 42.066
18 | 1.89 | 0.0494 | -0.004 | 38.267
18.5 | 1.898 | 0.05429 | -0.004 | 34.955
19 | 1.903 | 0.05953 | -0.004 | 31.968
19.5 | 1.905 | 0.06491 | -0.004 | 29.349
20 | 1.903 | 0.07064 | -0.005 | 26.946

## 148. Re 20M Mach 0.10 (2)
BIGFOIL.COM POLAR EXPORT
NACA33119
NACA33119 |  |  |  | Cl Max: | 1.838 | at alpha= | 19 | deg
XFOIL ncrit=9 |  |  |  | L/D Max: | 164.768 | at alpha= | 11 | deg
Re: | 20000000 |  |  | Cd Min: | 0.04143 | at alpha= | 20 | deg
Mach: | 0.1 |  |  | Cl=0 at alpha= | -1.9154 | deg
|  |  |  | @ Cl=0.1, Cd= | 0.0065878
|  |  |  | @ Cl=0.4, Cd= | 0.0056
|  |  |  | @ Cl=0.6, Cd= | 0.0056362
alpha (deg) | Cl | Cd | Cm | Cl/Cd
-20 | -1.681 | 0.02137 | -0.0531 | -78.6617
-19.5 | -1.6598 | 0.01982 | -0.0496 | -83.7437
-19 | -1.6373 | 0.0184 | -0.0459 | -88.9837
-18.5 | -1.597 | 0.017 | -0.0454 | -93.9412
-18 | -1.5586 | 0.01575 | -0.0441 | -98.9587
-17.5 | -1.5182 | 0.01467 | -0.0429 | -103.4901
-17 | -1.4731 | 0.01377 | -0.0422 | -106.9789
-16.5 | -1.4228 | 0.013 | -0.0421 | -109.4462
-16 | -1.3974 | 0.0123 | -0.0369 | -113.6098
-15.5 | -1.344 | 0.01163 | -0.0372 | -115.5632
-15 | -1.295 | 0.0112 | -0.0363 | -115.625
-14.5 | -1.2413 | 0.01072 | -0.0364 | -115.7929
-14 | -1.176 | 0.01025 | -0.0389 | -114.7317
-13 | -0.982 | 0.00934 | -0.0568 | -105.1392
-12.5 | -0.9431 | 0.00905 | -0.0534 | -104.2099
-11.5 | -0.872 | 0.0085 | -0.0451 | -102.5882
-11 | -0.8354 | 0.00833 | -0.041 | -100.2881
-10.5 | -0.7971 | 0.00817 | -0.0372 | -97.5643
-10 | -0.7573 | 0.00797 | -0.0335 | -95.0188
-9.5 | -0.7164 | 0.00776 | -0.0301 | -92.3196
-9 | -0.6774 | 0.00757 | -0.0262 | -89.4848
-8.5 | -0.6352 | 0.00741 | -0.023 | -85.722
-8 | -0.5935 | 0.0073 | -0.0196 | -81.3014
-7.5 | -0.5578 | 0.00725 | -0.0149 | -76.9379
-7 | -0.5125 | 0.00714 | -0.0122 | -71.7787
-6.5 | -0.4648 | 0.00707 | -0.01 | -65.7426
-6 | -0.4166 | 0.007 | -0.008 | -59.5143
-5.5 | -0.368 | 0.00694 | -0.006 | -53.0259
-5 | -0.3176 | 0.00687 | -0.0044 | -46.23
-4.5 | -0.2676 | 0.00683 | -0.0027 | -39.1801
-4 | -0.2164 | 0.00679 | -0.0013 | -31.8704
-3.5 | -0.1653 | 0.00676 | 0.0002 | -24.4527
-3 | -0.1134 | 0.00672 | 0.0014 | -16.875
-2.5 | -0.0615 | 0.00671 | 0.0027 | -9.1654
-2 | -0.0089 | 0.00668 | 0.0038 | -1.3323
-1.5 | 0.0437 | 0.00666 | 0.0049 | 6.5616
-1 | 0.0967 | 0.00661 | 0.006 | 14.6293
0 | 0.1858 | 0.00601 | 0.0114 | 30.9151
0.5 | 0.2334 | 0.00581 | 0.0134 | 40.1721
1 | 0.2822 | 0.00573 | 0.0153 | 49.2496
1.5 | 0.3324 | 0.00566 | 0.0168 | 58.7279
2 | 0.383 | 0.0056 | 0.0183 | 68.3929
2.5 | 0.4318 | 0.0056 | 0.02 | 77.1071
3 | 0.48 | 0.00552 | 0.022 | 86.9565
3.5 | 0.5312 | 0.00553 | 0.0232 | 96.0579
4 | 0.5811 | 0.00561 | 0.0248 | 103.5829
4.5 | 0.6316 | 0.00568 | 0.0262 | 111.1972
5 | 0.682 | 0.00573 | 0.0276 | 119.0227
5.5 | 0.729 | 0.00585 | 0.0296 | 124.6154
6 | 0.7765 | 0.00592 | 0.0316 | 131.1655
6.5 | 0.8228 | 0.00598 | 0.0338 | 137.592
7 | 0.8574 | 0.00609 | 0.0384 | 140.7882
7.5 | 0.8977 | 0.0062 | 0.0418 | 144.7903
8 | 0.9382 | 0.00632 | 0.0451 | 148.4494
8.5 | 0.9742 | 0.00652 | 0.0491 | 149.4172
9 | 1.0177 | 0.00666 | 0.0517 | 152.8078
9.5 | 1.0601 | 0.0069 | 0.0542 | 153.6377
10 | 1.207 | 0.00737 | 0.0341 | 163.772
10.5 | 1.2637 | 0.0077 | 0.0335 | 164.1169
11 | 1.3165 | 0.00799 | 0.0337 | 164.7685
11.5 | 1.3644 | 0.00838 | 0.0347 | 162.8162
12 | 1.4116 | 0.00877 | 0.0358 | 160.9578
12.5 | 1.4558 | 0.00922 | 0.0374 | 157.8959
13.5 | 1.522 | 0.0105 | 0.0443 | 144.9524
14 | 1.5682 | 0.01127 | 0.0446 | 139.1482
14.5 | 1.6123 | 0.01215 | 0.045 | 132.6996
15 | 1.6523 | 0.01325 | 0.0456 | 124.7019
15.5 | 1.6904 | 0.01445 | 0.0463 | 116.9827
16 | 1.7281 | 0.01575 | 0.0467 | 109.7206
16.5 | 1.7606 | 0.01741 | 0.0473 | 101.1258
17 | 1.7835 | 0.01979 | 0.0482 | 90.1213
17.5 | 1.8078 | 0.02223 | 0.0485 | 81.3225
18 | 1.8296 | 0.02468 | 0.0492 | 74.1329
18.5 | 1.8307 | 0.02826 | 0.0513 | 64.7806
19 | 1.838 | 0.03168 | 0.0525 | 58.0177
19.5 | 1.8335 | 0.03633 | 0.0534 | 50.4679
20 | 1.8269 | 0.04143 | 0.0536 | 44.0961

## 149. Re 20M Mach 0.25 (1)
BIGFOIL.COM POLAR EXPORT
NACA33119
NACA33119 |  |  |  | Cl Max: | 1.814 | at alpha= | 17.5 | deg
JavaFoil+Calcfoil stall+Eppler ext transition |  |  |  | L/D Max: | 117.75 | at alpha= | 7.5 | deg
Re: | 20000000 |  |  | Cd Min: | 0.00764 | at alpha= | 3 | deg
Mach: | 0.25 |  |  | Cl=0 at alpha= | -1.5606 | deg
|  |  |  | @ Cl=0.1, Cd= | 0.0085059
|  |  |  | @ Cl=0.4, Cd= | 0.0078028
|  |  |  | @ Cl=0.6, Cd= | 0.0077228
alpha (deg) | Cl | Cd | Cm | Cl/Cd
-20 | -0.934 | 0.14423 | 0.015 | -6.477
-19.5 | -0.967 | 0.13365 | 0.015 | -7.236
-19 | -1.017 | 0.10713 | 0.017 | -9.491
-18.5 | -1.077 | 0.0754 | 0.019 | -14.288
-18 | -1.133 | 0.05216 | 0.02 | -21.728
-17.5 | -1.179 | 0.03818 | 0.02 | -30.874
-17 | -1.215 | 0.02921 | 0.02 | -41.601
-16.5 | -1.244 | 0.02326 | 0.021 | -53.489
-16 | -1.261 | 0.02021 | 0.021 | -62.362
-15.5 | -1.27 | 0.01807 | 0.02 | -70.246
-15 | -1.271 | 0.01659 | 0.02 | -76.651
-14.5 | -1.267 | 0.01539 | 0.02 | -82.328
-14 | -1.256 | 0.01449 | 0.02 | -86.68
-13.5 | -1.24 | 0.01368 | 0.02 | -90.597
-13 | -1.217 | 0.01305 | 0.019 | -93.321
-12.5 | -1.191 | 0.01247 | 0.019 | -95.537
-12 | -1.16 | 0.01196 | 0.019 | -97.057
-11.5 | -1.126 | 0.01151 | 0.018 | -97.828
-11 | -1.088 | 0.01109 | 0.018 | -98.105
-10.5 | -1.047 | 0.0107 | 0.018 | -97.839
-10 | -1.003 | 0.01038 | 0.017 | -96.568
-9.5 | -0.956 | 0.01004 | 0.017 | -95.21
-9 | -0.906 | 0.00975 | 0.017 | -92.886
-8.5 | -0.854 | 0.00838 | 0.016 | -101.873
-8 | -0.799 | 0.00816 | 0.016 | -98.018
-7.5 | -0.743 | 0.00849 | 0.016 | -87.53
-7 | -0.686 | 0.00831 | 0.015 | -82.483
-6.5 | -0.627 | 0.00877 | 0.015 | -71.46
-6 | -0.567 | 0.00871 | 0.015 | -65.023
-5.5 | -0.505 | 0.00859 | 0.014 | -58.797
-5 | -0.443 | 0.00906 | 0.014 | -48.907
-4.5 | -0.38 | 0.00893 | 0.013 | -42.549
-4 | -0.316 | 0.00879 | 0.013 | -35.997
-3.5 | -0.252 | 0.00871 | 0.013 | -28.961
-3 | -0.188 | 0.0087 | 0.012 | -21.582
-2.5 | -0.123 | 0.00914 | 0.012 | -13.438
-2 | -0.058 | 0.00909 | 0.011 | -6.338
-1.5 | 0.008 | 0.00858 | 0.011 | 0.904
-1 | 0.073 | 0.00851 | 0.011 | 8.585
-0.5 | 0.138 | 0.0085 | 0.01 | 16.286
0 | 0.203 | 0.00813 | 0.01 | 25.02
0.5 | 0.268 | 0.00816 | 0.01 | 32.9
1 | 0.333 | 0.00824 | 0.009 | 40.432
1.5 | 0.398 | 0.0078 | 0.009 | 51.041
2 | 0.462 | 0.00789 | 0.008 | 58.608
2.5 | 0.527 | 0.00801 | 0.008 | 65.719
3 | 0.59 | 0.00764 | 0.008 | 77.276
3.5 | 0.654 | 0.00817 | 0.007 | 80.056
4 | 0.717 | 0.00825 | 0.007 | 86.913
4.5 | 0.78 | 0.00792 | 0.006 | 98.534
5 | 0.842 | 0.00808 | 0.006 | 104.202
5.5 | 0.904 | 0.00781 | 0.006 | 115.84
6 | 0.965 | 0.00892 | 0.005 | 108.235
6.5 | 1.026 | 0.00913 | 0.005 | 112.299
7 | 1.086 | 0.00941 | 0.004 | 115.389
7.5 | 1.144 | 0.00972 | 0.004 | 117.75
8 | 1.202 | 0.0103 | 0.004 | 116.668
8.5 | 1.258 | 0.01073 | 0.003 | 117.312
9 | 1.313 | 0.0115 | 0.003 | 114.172
9.5 | 1.367 | 0.01224 | 0.002 | 111.692
10 | 1.418 | 0.01277 | 0.002 | 111.074
10.5 | 1.468 | 0.01346 | 0.002 | 109.046
11 | 1.514 | 0.01426 | 0.001 | 106.167
11.5 | 1.559 | 0.01525 | 0.001 | 102.225
12 | 1.599 | 0.01656 | 0 | 96.548
12.5 | 1.637 | 0.01812 | 0 | 90.363
13 | 1.671 | 0.02011 | 0 | 83.115
13.5 | 1.702 | 0.02248 | -0.001 | 75.682
14 | 1.729 | 0.02528 | -0.001 | 68.375
14.5 | 1.752 | 0.02864 | -0.001 | 61.173
15 | 1.772 | 0.03232 | -0.002 | 54.828
15.5 | 1.787 | 0.03663 | -0.002 | 48.795
16 | 1.8 | 0.04121 | -0.002 | 43.68
16.5 | 1.808 | 0.04637 | -0.003 | 38.985
17 | 1.813 | 0.05159 | -0.003 | 35.151
17.5 | 1.814 | 0.05733 | -0.003 | 31.649
18 | 1.811 | 0.06327 | -0.004 | 28.621
18.5 | 1.804 | 0.06968 | -0.004 | 25.882
19 | 1.793 | 0.07628 | -0.004 | 23.503
19.5 | 1.777 | 0.0832 | -0.004 | 21.357
20 | 1.756 | 0.09022 | -0.005 | 19.459

## 150. Re 20M Mach 0.25 (2)
BIGFOIL.COM POLAR EXPORT
NACA33119
NACA33119 |  |  |  | Cl Max: | 1.8258 | at alpha= | 17.5 | deg
XFOIL ncrit=9 |  |  |  | L/D Max: | 161.195 | at alpha= | 10.5 | deg
Re: | 20000000 |  |  | Cd Min: | 0.06339 | at alpha= | 20 | deg
Mach: | 0.25 |  |  | Cl=0 at alpha= | -1.946 | deg
|  |  |  | @ Cl=0.1, Cd= | 0.006691
|  |  |  | @ Cl=0.4, Cd= | 0.00567
|  |  |  | @ Cl=0.6, Cd= | 0.0057141
alpha (deg) | Cl | Cd | Cm | Cl/Cd
-20 | -1.6932 | 0.02875 | -0.0732 | -58.8939
-19.5 | -1.6742 | 0.02603 | -0.0703 | -64.3181
-19 | -1.6534 | 0.02383 | -0.0666 | -69.3831
-18.5 | -1.6273 | 0.02181 | -0.0633 | -74.6126
-18 | -1.5844 | 0.01998 | -0.0623 | -79.2993
-17.5 | -1.5444 | 0.0183 | -0.0606 | -84.3934
-17 | -1.5035 | 0.01676 | -0.0587 | -89.7076
-16.5 | -1.4576 | 0.0154 | -0.0574 | -94.6494
-16 | -1.4262 | 0.01426 | -0.0529 | -100.014
-15.5 | -1.3867 | 0.01326 | -0.0496 | -104.5777
-15 | -1.3295 | 0.01249 | -0.0493 | -106.4452
-14.5 | -1.2766 | 0.01191 | -0.048 | -107.1872
-14 | -1.2171 | 0.01135 | -0.048 | -107.2335
-13.5 | -1.0656 | 0.01054 | -0.0662 | -101.1006
-13 | -1.0012 | 0.00999 | -0.0674 | -100.2202
-12.5 | -0.9562 | 0.00962 | -0.0644 | -99.3971
-12 | -0.9171 | 0.00928 | -0.0602 | -98.8254
-11.5 | -0.8782 | 0.00896 | -0.0558 | -98.0134
-11 | -0.8421 | 0.00869 | -0.0509 | -96.9045
-10.5 | -0.8037 | 0.00846 | -0.0463 | -95
-10 | -0.7619 | 0.00824 | -0.0423 | -92.4636
-9.5 | -0.7193 | 0.00803 | -0.0385 | -89.5766
-9 | -0.6784 | 0.00781 | -0.0343 | -86.863
-8.5 | -0.6356 | 0.00761 | -0.0305 | -83.5217
-8 | -0.5936 | 0.00744 | -0.0264 | -79.7849
-7.5 | -0.5492 | 0.0073 | -0.0229 | -75.2329
-7 | -0.5079 | 0.00718 | -0.0187 | -70.7382
-6.5 | -0.4691 | 0.00715 | -0.014 | -65.6084
-6 | -0.4203 | 0.00709 | -0.0114 | -59.2807
-5.5 | -0.3714 | 0.00701 | -0.0089 | -52.9815
-5 | -0.3205 | 0.00695 | -0.0068 | -46.1151
-4.5 | -0.2698 | 0.0069 | -0.0046 | -39.1014
-4 | -0.2179 | 0.00687 | -0.0028 | -31.7176
-3.5 | -0.1659 | 0.00683 | -0.001 | -24.2899
-3 | -0.1125 | 0.00679 | 0.0005 | -16.5685
-2.5 | -0.0591 | 0.00677 | 0.002 | -8.7297
-2 | -0.0059 | 0.00675 | 0.0035 | -0.87407
-1.5 | 0.0487 | 0.00671 | 0.0047 | 7.2578
-1 | 0.1026 | 0.00669 | 0.006 | 15.3363
-0.5 | 0.1561 | 0.00666 | 0.0074 | 23.4384
0 | 0.1947 | 0.00609 | 0.0118 | 31.9704
0.5 | 0.2419 | 0.00589 | 0.0144 | 41.0696
1 | 0.2915 | 0.0058 | 0.0165 | 50.2586
1.5 | 0.3432 | 0.00571 | 0.0183 | 60.1051
2 | 0.3943 | 0.00567 | 0.0201 | 69.5414
2.5 | 0.4445 | 0.00567 | 0.0222 | 78.3951
3 | 0.4945 | 0.0056 | 0.0243 | 88.3036
3.5 | 0.5456 | 0.00562 | 0.0261 | 97.0819
4 | 0.5964 | 0.00571 | 0.028 | 104.4483
4.5 | 0.6486 | 0.00577 | 0.0297 | 112.409
5 | 0.6989 | 0.00585 | 0.0317 | 119.4701
5.5 | 0.7459 | 0.00596 | 0.0344 | 125.151
6 | 0.7901 | 0.00601 | 0.0377 | 131.4642
6.5 | 0.8272 | 0.0061 | 0.0425 | 135.6066
7 | 0.869 | 0.00627 | 0.0463 | 138.5965
7.5 | 0.9124 | 0.00639 | 0.0497 | 142.7856
8 | 0.9532 | 0.00657 | 0.0535 | 145.0837
8.5 | 0.9972 | 0.00677 | 0.0566 | 147.2969
9 | 1.0518 | 0.00696 | 0.0575 | 151.1207
9.5 | 1.1926 | 0.00746 | 0.0403 | 159.866
10 | 1.2534 | 0.00779 | 0.0398 | 160.8986
10.5 | 1.3089 | 0.00812 | 0.0405 | 161.1946
11 | 1.3609 | 0.00849 | 0.0417 | 160.2945
11.5 | 1.4096 | 0.00893 | 0.0435 | 157.8499
12 | 1.4542 | 0.00954 | 0.0458 | 152.4319
12.5 | 1.5071 | 0.01007 | 0.0466 | 149.6624
13 | 1.5457 | 0.01095 | 0.0495 | 141.1598
13.5 | 1.5717 | 0.01181 | 0.0548 | 133.0821
14 | 1.6199 | 0.01278 | 0.0554 | 126.7527
14.5 | 1.66 | 0.01418 | 0.0566 | 117.0663
15 | 1.6979 | 0.0158 | 0.0576 | 107.462
15.5 | 1.7377 | 0.01741 | 0.0582 | 99.8105
16 | 1.7667 | 0.01981 | 0.059 | 89.1822
16.5 | 1.7963 | 0.02232 | 0.0594 | 80.4794
17 | 1.8095 | 0.02605 | 0.06 | 69.4626
17.5 | 1.8258 | 0.02968 | 0.0602 | 61.5162
18 | 1.8241 | 0.03414 | 0.0617 | 53.43
18.5 | 1.8014 | 0.04063 | 0.0624 | 44.3367
19 | 1.7968 | 0.04594 | 0.0624 | 39.1119
19.5 | 1.7493 | 0.05541 | 0.0611 | 31.5701
20 | 1.7219 | 0.06339 | 0.0595 | 27.1636

## 151. Re 20M Mach 0.50 (1)
BIGFOIL.COM POLAR EXPORT
NACA33119
NACA33119 |  |  |  | Cl Max: | 1.479 | at alpha= | 11.5 | deg
JavaFoil+Calcfoil stall+Eppler ext transition |  |  |  | L/D Max: | 101.649 | at alpha= | 6.5 | deg
Re: | 20000000 |  |  | Cd Min: | 0.00725 | at alpha= | 2.5 | deg
Mach: | 0.5 |  |  | Cl=0 at alpha= | -1.5616 | deg
|  |  |  | @ Cl=0.1, Cd= | 0.0083475
|  |  |  | @ Cl=0.4, Cd= | 0.0075634
|  |  |  | @ Cl=0.6, Cd= | 0.0075654
alpha (deg) | Cl | Cd | Cm | Cl/Cd
-20 | -1.039 | 0.19073 | 0.016 | -5.447
-19.5 | -1.015 | 0.16597 | 0.016 | -6.113
-19 | -0.991 | 0.14962 | 0.016 | -6.622
-18.5 | -0.957 | 0.16178 | 0.015 | -5.913
-18 | -0.932 | 0.14255 | 0.015 | -6.537
-17.5 | -0.901 | 0.14911 | 0.014 | -6.042
-17 | -0.874 | 0.13779 | 0.014 | -6.343
-16.5 | -0.849 | 0.12004 | 0.015 | -7.074
-16 | -0.817 | 0.12972 | 0.013 | -6.297
-15.5 | -0.791 | 0.11365 | 0.014 | -6.962
-15 | -0.766 | 0.10266 | 0.014 | -7.462
-14.5 | -0.735 | 0.10362 | 0.013 | -7.089
-14 | -0.71 | 0.09196 | 0.013 | -7.715
-13.5 | -0.678 | 0.09578 | 0.012 | -7.075
-13 | -0.657 | 0.07823 | 0.014 | -8.396
-12.5 | -0.624 | 0.0793 | 0.012 | -7.867
-12 | -0.718 | 0.01605 | 0.021 | -44.704
-11.5 | -0.57 | 0.06923 | 0.012 | -8.226
-11 | -0.542 | 0.06518 | 0.012 | -8.323
-10.5 | -0.617 | 0.01509 | 0.019 | -40.86
-10 | -0.607 | 0.05738 | 0.012 | -10.571
-9.5 | -0.875 | 0.01314 | 0.019 | -66.632
-9 | -0.89 | 0.01223 | 0.019 | -72.796
-8.5 | -0.871 | 0.01156 | 0.018 | -75.364
-8 | -0.836 | 0.011 | 0.018 | -75.979
-7.5 | -0.791 | 0.0106 | 0.017 | -74.648
-7 | -0.739 | 0.01025 | 0.017 | -72.096
-6.5 | -0.681 | 0.0096 | 0.017 | -71.001
-6 | -0.62 | 0.00945 | 0.016 | -65.664
-5.5 | -0.556 | 0.00814 | 0.016 | -68.3
-5 | -0.489 | 0.00845 | 0.015 | -57.915
-4.5 | -0.421 | 0.0083 | 0.015 | -50.736
-4 | -0.351 | 0.00815 | 0.015 | -43.109
-3.5 | -0.281 | 0.00858 | 0.014 | -32.709
-3 | -0.209 | 0.00845 | 0.014 | -24.724
-2.5 | -0.137 | 0.00842 | 0.013 | -16.254
-2 | -0.064 | 0.00838 | 0.013 | -7.668
-1.5 | 0.009 | 0.00834 | 0.012 | 1.037
-1 | 0.082 | 0.00835 | 0.012 | 9.765
-0.5 | 0.154 | 0.00834 | 0.012 | 18.503
0 | 0.227 | 0.00797 | 0.011 | 28.439
0.5 | 0.299 | 0.00756 | 0.011 | 39.561
1 | 0.371 | 0.00769 | 0.01 | 48.231
1.5 | 0.442 | 0.00738 | 0.01 | 59.911
2 | 0.514 | 0.00747 | 0.009 | 68.758
2.5 | 0.584 | 0.00725 | 0.009 | 80.608
3 | 0.654 | 0.00863 | 0.008 | 75.804
3.5 | 0.724 | 0.00882 | 0.008 | 82.035
4 | 0.793 | 0.00903 | 0.007 | 87.762
4.5 | 0.86 | 0.00933 | 0.007 | 92.249
5 | 0.927 | 0.00966 | 0.007 | 95.999
5.5 | 0.992 | 0.01003 | 0.006 | 98.951
6 | 1.056 | 0.0105 | 0.006 | 100.557
6.5 | 1.117 | 0.01099 | 0.005 | 101.649
7 | 1.176 | 0.01191 | 0.005 | 98.778
7.5 | 1.233 | 0.01266 | 0.004 | 97.403
8 | 1.285 | 0.01357 | 0.004 | 94.743
8.5 | 1.334 | 0.01481 | 0.003 | 90.062
9 | 1.377 | 0.01624 | 0.003 | 84.82
9.5 | 1.413 | 0.01842 | 0.002 | 76.708
10 | 1.444 | 0.02147 | 0.002 | 67.259
10.5 | 1.465 | 0.02521 | 0.002 | 58.118
11 | 1.478 | 0.02951 | 0.001 | 50.103
11.5 | 1.479 | 0.03566 | 0.001 | 41.468
12 | 1.465 | 0.04303 | 0 | 34.048
12.5 | 1.429 | 0.05251 | 0 | 27.215
13 | 1.349 | 0.06562 | 0 | 20.553
13.5 | 0.909 | 0.09165 | -0.001 | 9.913
14 | 0.918 | 0.12767 | -0.001 | 7.19
14.5 | 0.941 | 0.15069 | -0.001 | 6.244
15 | 0.965 | 0.1746 | -0.001 | 5.53
15.5 | 0.996 | 0.18393 | -0.002 | 5.416
16 | 1.025 | 0.19942 | -0.002 | 5.138
16.5 | 1.053 | 0.21226 | -0.002 | 4.962

## 152. Re 20M Mach 0.50 (2)
BIGFOIL.COM POLAR EXPORT
NACA33119
NACA33119 |  |  |  | Cl Max: | 1.8226 | at alpha= | 15 | deg
XFOIL ncrit=9 |  |  |  | L/D Max: | 143.395 | at alpha= | 9 | deg
Re: | 20000000 |  |  | Cd Min: | 0.15483 | at alpha= | 20 | deg
Mach: | 0.5 |  |  | Cl=0 at alpha= | -2.1363 | deg
|  |  |  | @ Cl=0.1, Cd= | 0.0070124
|  |  |  | @ Cl=0.4, Cd= | 0.006029
|  |  |  | @ Cl=0.6, Cd= | 0.0060093
alpha (deg) | Cl | Cd | Cm | Cl/Cd
-17.5 | -0.8206 | 0.11303 | -0.0604 | -7.26
-17 | -0.8333 | 0.10128 | -0.0687 | -8.2277
-16.5 | -0.846 | 0.09002 | -0.0767 | -9.3979
-16 | -0.8602 | 0.07859 | -0.0854 | -10.9454
-15.5 | -0.8881 | 0.06998 | -0.0868 | -12.6908
-15 | -0.9119 | 0.05936 | -0.0934 | -15.3622
-14.5 | -0.9399 | 0.04925 | -0.0995 | -19.0843
-13.5 | -0.9993 | 0.03209 | -0.1042 | -31.1405
-13 | -1.0235 | 0.02524 | -0.1025 | -40.5507
-12.5 | -1.0399 | 0.01954 | -0.0983 | -53.219
-12 | -0.9777 | 0.01418 | -0.1042 | -68.9492
-11.5 | -0.9219 | 0.0124 | -0.1009 | -74.3468
-11 | -0.8741 | 0.01137 | -0.0951 | -76.8777
-10.5 | -0.8278 | 0.01065 | -0.0886 | -77.7277
-10 | -0.7821 | 0.01002 | -0.0819 | -78.0539
-9.5 | -0.7372 | 0.00947 | -0.0752 | -77.8458
-9 | -0.6899 | 0.00906 | -0.0689 | -76.1479
-8.5 | -0.6417 | 0.00871 | -0.0628 | -73.6739
-8 | -0.5948 | 0.0084 | -0.0566 | -70.8095
-7.5 | -0.5466 | 0.00812 | -0.0507 | -67.3153
-7 | -0.4979 | 0.00789 | -0.0451 | -63.1052
-6.5 | -0.4469 | 0.00771 | -0.04 | -57.9637
-6 | -0.3987 | 0.00751 | -0.0345 | -53.0892
-5.5 | -0.3481 | 0.00737 | -0.0296 | -47.232
-5 | -0.2987 | 0.00723 | -0.0245 | -41.314
-4.5 | -0.2491 | 0.00717 | -0.0196 | -34.742
-4 | -0.2042 | 0.00716 | -0.0138 | -28.5196
-3.5 | -0.1555 | 0.00715 | -0.0088 | -21.7483
-3 | -0.0996 | 0.0071 | -0.0054 | -14.0282
-2.5 | -0.0427 | 0.00708 | -0.0023 | -6.0311
-2 | 0.016 | 0.00703 | 0.0005 | 2.276
-1.5 | 0.0738 | 0.00703 | 0.0033 | 10.4979
-1 | 0.1335 | 0.00699 | 0.0058 | 19.0987
-0.5 | 0.1927 | 0.00695 | 0.0083 | 27.7266
0 | 0.2483 | 0.00692 | 0.0115 | 35.8815
0.5 | 0.2811 | 0.00625 | 0.0191 | 44.976
1 | 0.3334 | 0.0061 | 0.023 | 54.6557
1.5 | 0.3848 | 0.00604 | 0.0271 | 63.7086
2 | 0.4402 | 0.006 | 0.0305 | 73.3667
2.5 | 0.4946 | 0.00597 | 0.0341 | 82.8476
3 | 0.5453 | 0.00603 | 0.0385 | 90.4312
3.5 | 0.5851 | 0.00598 | 0.0453 | 97.8428
4 | 0.6359 | 0.00608 | 0.0499 | 104.5888
4.5 | 0.6838 | 0.00628 | 0.0551 | 108.8854
5 | 0.7357 | 0.00642 | 0.0596 | 114.595
5.5 | 0.7878 | 0.00657 | 0.0641 | 119.9087
6 | 0.8369 | 0.00683 | 0.0691 | 122.5329
6.5 | 0.8919 | 0.00704 | 0.0731 | 126.6903
7 | 0.9536 | 0.0073 | 0.0759 | 130.6301
7.5 | 1.0385 | 0.00773 | 0.0743 | 134.3467
8 | 1.1671 | 0.00815 | 0.0652 | 143.2025
8.5 | 1.238 | 0.00869 | 0.0667 | 142.4626
9 | 1.3092 | 0.00913 | 0.0685 | 143.3954
9.5 | 1.3692 | 0.00986 | 0.0719 | 138.8641
10 | 1.4303 | 0.01056 | 0.0754 | 135.4451
10.5 | 1.4833 | 0.01152 | 0.0798 | 128.7587
11 | 1.5394 | 0.01272 | 0.0834 | 121.022
11.5 | 1.599 | 0.01417 | 0.0862 | 112.844
12 | 1.6397 | 0.01602 | 0.0911 | 102.3533
12.5 | 1.6739 | 0.01809 | 0.0964 | 92.5318
13 | 1.7192 | 0.02094 | 0.0981 | 82.1012
13.5 | 1.7595 | 0.02428 | 0.0994 | 72.4671
14 | 1.7993 | 0.02791 | 0.1003 | 64.4679
14.5 | 1.816 | 0.0331 | 0.1003 | 54.864
15 | 1.8226 | 0.03876 | 0.1003 | 47.0227
15.5 | 1.8013 | 0.04603 | 0.0996 | 39.1332
16 | 1.7538 | 0.05529 | 0.0969 | 31.72
16.5 | 1.6786 | 0.06681 | 0.092 | 25.125
17 | 1.5827 | 0.08053 | 0.0846 | 19.6535
17.5 | 1.4937 | 0.09455 | 0.0762 | 15.798
18 | 1.3979 | 0.10931 | 0.0676 | 12.7884
18.5 | 1.3316 | 0.12231 | 0.0598 | 10.8871
19 | 1.2855 | 0.13393 | 0.0527 | 9.5983
19.5 | 1.2526 | 0.14472 | 0.046 | 8.6553
20 | 1.2287 | 0.15483 | 0.0396 | 7.9358