## index
index | Re | Mach | Datasource
1 | 50000 | 0 | JavaFoil+Calcfoil stall+Eppler ext transition
2 | 50000 | 0 | XFOIL ncrit=9
3 | 50000 | 0.1 | JavaFoil+Calcfoil stall+Eppler ext transition
4 | 50000 | 0.1 | XFOIL ncrit=9
5 | 50000 | 0.25 | JavaFoil+Calcfoil stall+Eppler ext transition
6 | 50000 | 0.25 | XFOIL ncrit=9
7 | 50000 | 0.5 | JavaFoil+Calcfoil stall+Eppler ext transition
8 | 50000 | 0.5 | XFOIL ncrit=9
9 | 100000 | 0 | JavaFoil+Calcfoil stall+Eppler ext transition
10 | 100000 | 0 | XFOIL ncrit=9
11 | 100000 | 0.1 | JavaFoil+Calcfoil stall+Eppler ext transition
12 | 100000 | 0.1 | XFOIL ncrit=9
13 | 100000 | 0.25 | JavaFoil+Calcfoil stall+Eppler ext transition
14 | 100000 | 0.25 | XFOIL ncrit=9
15 | 100000 | 0.5 | JavaFoil+Calcfoil stall+Eppler ext transition
16 | 100000 | 0.5 | XFOIL ncrit=9
17 | 250000 | 0 | JavaFoil+Calcfoil stall+Eppler ext transition
18 | 250000 | 0 | XFOIL ncrit=9
19 | 250000 | 0.1 | JavaFoil+Calcfoil stall+Eppler ext transition
20 | 250000 | 0.1 | XFOIL ncrit=9
21 | 250000 | 0.25 | JavaFoil+Calcfoil stall+Eppler ext transition
22 | 250000 | 0.25 | XFOIL ncrit=9
23 | 250000 | 0.5 | JavaFoil+Calcfoil stall+Eppler ext transition
24 | 250000 | 0.5 | XFOIL ncrit=9
25 | 500000 | 0 | JavaFoil+Calcfoil stall+Eppler ext transition
26 | 500000 | 0 | XFOIL ncrit=9
27 | 500000 | 0.1 | JavaFoil+Calcfoil stall+Eppler ext transition
28 | 500000 | 0.1 | XFOIL ncrit=9
29 | 500000 | 0.25 | JavaFoil+Calcfoil stall+Eppler ext transition
30 | 500000 | 0.25 | XFOIL ncrit=9
31 | 500000 | 0.5 | JavaFoil+Calcfoil stall+Eppler ext transition
32 | 500000 | 0.5 | XFOIL ncrit=9
33 | 750000 | 0 | JavaFoil+Calcfoil stall+Eppler ext transition
34 | 750000 | 0 | XFOIL ncrit=9
35 | 750000 | 0.1 | JavaFoil+Calcfoil stall+Eppler ext transition
36 | 750000 | 0.1 | XFOIL ncrit=9
37 | 750000 | 0.25 | JavaFoil+Calcfoil stall+Eppler ext transition
38 | 750000 | 0.25 | XFOIL ncrit=9
39 | 750000 | 0.5 | JavaFoil+Calcfoil stall+Eppler ext transition
40 | 750000 | 0.5 | XFOIL ncrit=9
41 | 1000000 | 0 | JavaFoil+Calcfoil stall+Eppler ext transition
42 | 1000000 | 0 | XFOIL ncrit=9
43 | 1000000 | 0.1 | JavaFoil+Calcfoil stall+Eppler ext transition
44 | 1000000 | 0.1 | XFOIL ncrit=9
45 | 1000000 | 0.25 | JavaFoil+Calcfoil stall+Eppler ext transition
46 | 1000000 | 0.25 | XFOIL ncrit=9
47 | 1000000 | 0.5 | JavaFoil+Calcfoil stall+Eppler ext transition
48 | 1000000 | 0.5 | XFOIL ncrit=9
49 | 2000000 | 0 | JavaFoil+Calcfoil stall+Eppler ext transition
50 | 2000000 | 0 | XFOIL ncrit=9
51 | 2000000 | 0.1 | JavaFoil+Calcfoil stall+Eppler ext transition
52 | 2000000 | 0.1 | XFOIL ncrit=9
53 | 2000000 | 0.25 | JavaFoil+Calcfoil stall+Eppler ext transition
54 | 2000000 | 0.25 | XFOIL ncrit=9
55 | 2000000 | 0.5 | JavaFoil+Calcfoil stall+Eppler ext transition
56 | 2000000 | 0.5 | XFOIL ncrit=9
57 | 3000000 | 0 | JavaFoil+Calcfoil stall+Eppler ext transition
58 | 3000000 | 0 | XFOIL ncrit=9
59 | 3000000 | 0.1 | JavaFoil+Calcfoil stall+Eppler ext transition
60 | 3000000 | 0.1 | XFOIL ncrit=9
61 | 3000000 | 0.25 | JavaFoil+Calcfoil stall+Eppler ext transition
62 | 3000000 | 0.25 | XFOIL ncrit=9
63 | 3000000 | 0.5 | JavaFoil+Calcfoil stall+Eppler ext transition
64 | 3000000 | 0.5 | XFOIL ncrit=9
65 | 4000000 | 0 | JavaFoil+Calcfoil stall+Eppler ext transition
66 | 4000000 | 0 | XFOIL ncrit=9
67 | 4000000 | 0.1 | JavaFoil+Calcfoil stall+Eppler ext transition
68 | 4000000 | 0.1 | XFOIL ncrit=9
69 | 4000000 | 0.25 | JavaFoil+Calcfoil stall+Eppler ext transition
70 | 4000000 | 0.25 | XFOIL ncrit=9
71 | 4000000 | 0.5 | JavaFoil+Calcfoil stall+Eppler ext transition
72 | 4000000 | 0.5 | XFOIL ncrit=9
73 | 5000000 | 0 | JavaFoil+Calcfoil stall+Eppler ext transition
74 | 5000000 | 0 | XFOIL ncrit=9
75 | 5000000 | 0.1 | JavaFoil+Calcfoil stall+Eppler ext transition
76 | 5000000 | 0.1 | XFOIL ncrit=9
77 | 5000000 | 0.25 | JavaFoil+Calcfoil stall+Eppler ext transition
78 | 5000000 | 0.25 | XFOIL ncrit=9
79 | 5000000 | 0.5 | JavaFoil+Calcfoil stall+Eppler ext transition
80 | 5000000 | 0.5 | XFOIL ncrit=9
81 | 6000000 | 0 | JavaFoil+Calcfoil stall+Eppler ext transition
82 | 6000000 | 0 | XFOIL ncrit=9
83 | 6000000 | 0.1 | JavaFoil+Calcfoil stall+Eppler ext transition
84 | 6000000 | 0.1 | XFOIL ncrit=9
85 | 6000000 | 0.25 | JavaFoil+Calcfoil stall+Eppler ext transition
86 | 6000000 | 0.25 | XFOIL ncrit=9
87 | 6000000 | 0.5 | JavaFoil+Calcfoil stall+Eppler ext transition
88 | 6000000 | 0.5 | XFOIL ncrit=9
89 | 7000000 | 0 | JavaFoil+Calcfoil stall+Eppler ext transition
90 | 7000000 | 0 | XFOIL ncrit=9
91 | 7000000 | 0.1 | JavaFoil+Calcfoil stall+Eppler ext transition
92 | 7000000 | 0.1 | XFOIL ncrit=9
93 | 7000000 | 0.25 | JavaFoil+Calcfoil stall+Eppler ext transition
94 | 7000000 | 0.25 | XFOIL ncrit=9
95 | 7000000 | 0.5 | JavaFoil+Calcfoil stall+Eppler ext transition
96 | 7000000 | 0.5 | XFOIL ncrit=9
97 | 8000000 | 0 | JavaFoil+Calcfoil stall+Eppler ext transition
98 | 8000000 | 0 | XFOIL ncrit=9
99 | 8000000 | 0.1 | JavaFoil+Calcfoil stall+Eppler ext transition
100 | 8000000 | 0.1 | XFOIL ncrit=9
101 | 8000000 | 0.25 | JavaFoil+Calcfoil stall+Eppler ext transition
102 | 8000000 | 0.25 | XFOIL ncrit=9
103 | 8000000 | 0.5 | JavaFoil+Calcfoil stall+Eppler ext transition
104 | 8000000 | 0.5 | XFOIL ncrit=9
105 | 10000000 | 0 | JavaFoil+Calcfoil stall+Eppler ext transition
106 | 10000000 | 0 | XFOIL ncrit=9
107 | 10000000 | 0.1 | JavaFoil+Calcfoil stall+Eppler ext transition
108 | 10000000 | 0.1 | XFOIL ncrit=9
109 | 10000000 | 0.25 | JavaFoil+Calcfoil stall+Eppler ext transition
110 | 10000000 | 0.25 | XFOIL ncrit=9
111 | 10000000 | 0.5 | JavaFoil+Calcfoil stall+Eppler ext transition
112 | 10000000 | 0.5 | XFOIL ncrit=9
113 | 12000000 | 0 | JavaFoil+Calcfoil stall+Eppler ext transition
114 | 12000000 | 0 | XFOIL ncrit=9
115 | 12000000 | 0.1 | JavaFoil+Calcfoil stall+Eppler ext transition
116 | 12000000 | 0.1 | XFOIL ncrit=9
117 | 12000000 | 0.25 | JavaFoil+Calcfoil stall+Eppler ext transition
118 | 12000000 | 0.25 | XFOIL ncrit=9
119 | 12000000 | 0.5 | JavaFoil+Calcfoil stall+Eppler ext transition
120 | 12000000 | 0.5 | XFOIL ncrit=9
121 | 14000000 | 0 | JavaFoil+Calcfoil stall+Eppler ext transition
122 | 14000000 | 0 | XFOIL ncrit=9
123 | 14000000 | 0.1 | JavaFoil+Calcfoil stall+Eppler ext transition
124 | 14000000 | 0.1 | XFOIL ncrit=9
125 | 14000000 | 0.25 | JavaFoil+Calcfoil stall+Eppler ext transition
126 | 14000000 | 0.25 | XFOIL ncrit=9
127 | 14000000 | 0.5 | JavaFoil+Calcfoil stall+Eppler ext transition
128 | 14000000 | 0.5 | XFOIL ncrit=9
129 | 16000000 | 0 | JavaFoil+Calcfoil stall+Eppler ext transition
130 | 16000000 | 0 | XFOIL ncrit=9
131 | 16000000 | 0.1 | JavaFoil+Calcfoil stall+Eppler ext transition
132 | 16000000 | 0.1 | XFOIL ncrit=9
133 | 16000000 | 0.25 | JavaFoil+Calcfoil stall+Eppler ext transition
134 | 16000000 | 0.25 | XFOIL ncrit=9
135 | 16000000 | 0.5 | JavaFoil+Calcfoil stall+Eppler ext transition
136 | 16000000 | 0.5 | XFOIL ncrit=9
137 | 18000000 | 0 | JavaFoil+Calcfoil stall+Eppler ext transition
138 | 18000000 | 0 | XFOIL ncrit=9
139 | 18000000 | 0.1 | JavaFoil+Calcfoil stall+Eppler ext transition
140 | 18000000 | 0.1 | XFOIL ncrit=9
141 | 18000000 | 0.25 | JavaFoil+Calcfoil stall+Eppler ext transition
142 | 18000000 | 0.25 | XFOIL ncrit=9
143 | 18000000 | 0.5 | JavaFoil+Calcfoil stall+Eppler ext transition
144 | 18000000 | 0.5 | XFOIL ncrit=9
145 | 20000000 | 0 | JavaFoil+Calcfoil stall+Eppler ext transition
146 | 20000000 | 0 | XFOIL ncrit=9
147 | 20000000 | 0.1 | JavaFoil+Calcfoil stall+Eppler ext transition
148 | 20000000 | 0.1 | XFOIL ncrit=9
149 | 20000000 | 0.25 | JavaFoil+Calcfoil stall+Eppler ext transition
150 | 20000000 | 0.25 | XFOIL ncrit=9
151 | 20000000 | 0.5 | JavaFoil+Calcfoil stall+Eppler ext transition
152 | 20000000 | 0.5 | XFOIL ncrit=9

## 1. Re 50k Mach 0.00 (1)
BIGFOIL.COM POLAR EXPORT
NACA65A312
NACA65A312 |  |  |  | Cl Max: | 0.972 | at alpha= | 10.5 | deg
JavaFoil+Calcfoil stall+Eppler ext transition |  |  |  | L/D Max: | 35.249 | at alpha= | 4 | deg
Re: | 50000 |  |  | Cd Min: | 0.01676 | at alpha= | -1 | deg
Mach: | 0 |  |  | Cl=0 at alpha= | -2.4397 | deg
|  |  |  | @ Cl=0.1, Cd= | 0.016917
|  |  |  | @ Cl=0.4, Cd= | 0.017453
|  |  |  | @ Cl=0.6, Cd= | 0.01857
alpha (deg) | Cl | Cd | Cm | Cl/Cd
-17.5 | -0.498 | 0.34147 | -0.01 | -1.458
-17 | -0.519 | 0.30815 | -0.011 | -1.685
-16.5 | -0.54 | 0.28998 | -0.011 | -1.863
-16 | -0.561 | 0.27701 | -0.011 | -2.025
-15.5 | -0.581 | 0.24979 | -0.012 | -2.325
-15 | -0.599 | 0.22053 | -0.012 | -2.717
-14.5 | -0.616 | 0.20618 | -0.012 | -2.987
-14 | -0.627 | 0.18942 | -0.013 | -3.309
-13.5 | -0.634 | 0.16625 | -0.013 | -3.816
-13 | -0.639 | 0.15564 | -0.014 | -4.106
-12.5 | -0.641 | 0.14898 | -0.014 | -4.301
-12 | -0.639 | 0.13186 | -0.015 | -4.847
-11.5 | -0.634 | 0.1227 | -0.015 | -5.165
-11 | -0.625 | 0.11222 | -0.015 | -5.565
-10.5 | -0.611 | 0.10352 | -0.016 | -5.907
-10 | -0.594 | 0.09534 | -0.016 | -6.234
-9.5 | -0.573 | 0.08794 | -0.016 | -6.518
-9 | -0.548 | 0.08019 | -0.017 | -6.838
-8.5 | -0.52 | 0.07556 | -0.017 | -6.878
-8 | -0.488 | 0.06807 | -0.018 | -7.166
-7.5 | -0.451 | 0.06381 | -0.018 | -7.072
-7 | -0.413 | 0.05906 | -0.019 | -6.986
-6.5 | -0.372 | 0.05528 | -0.019 | -6.73
-6 | -0.33 | 0.05172 | -0.02 | -6.378
-5.5 | -0.286 | 0.04842 | -0.02 | -5.913
-5 | -0.242 | 0.04579 | -0.022 | -5.28
-4.5 | -0.196 | 0.04311 | -0.024 | -4.554
-4 | -0.15 | 0.04119 | -0.026 | -3.639
-3.5 | -0.103 | 0.03931 | -0.027 | -2.614
-3 | -0.055 | 0.03776 | -0.029 | -1.457
-2.5 | -0.007 | 0.03612 | -0.031 | -0.191
-2 | 0.051 | 0.01748 | -0.056 | 2.937
-1.5 | 0.111 | 0.01679 | -0.057 | 6.626
-1 | 0.171 | 0.01676 | -0.058 | 10.222
-0.5 | 0.231 | 0.01679 | -0.059 | 13.771
0 | 0.286 | 0.01708 | -0.059 | 16.723
0.5 | 0.344 | 0.01725 | -0.06 | 19.946
1 | 0.402 | 0.01746 | -0.061 | 23.037
1.5 | 0.459 | 0.01771 | -0.062 | 25.906
2 | 0.516 | 0.01799 | -0.062 | 28.653
2.5 | 0.572 | 0.01835 | -0.063 | 31.16
3 | 0.628 | 0.01879 | -0.063 | 33.406
3.5 | 0.696 | 0.02065 | -0.066 | 33.722
4 | 0.752 | 0.02133 | -0.066 | 35.249
4.5 | 0.661 | 0.03993 | -0.036 | 16.562
5 | 0.704 | 0.04266 | -0.035 | 16.502
5.5 | 0.745 | 0.04543 | -0.034 | 16.389
6 | 0.783 | 0.04825 | -0.033 | 16.228
6.5 | 0.818 | 0.05179 | -0.031 | 15.794
7 | 0.85 | 0.05608 | -0.029 | 15.161
7.5 | 0.88 | 0.0599 | -0.028 | 14.692
8 | 0.906 | 0.06502 | -0.027 | 13.933
8.5 | 0.928 | 0.07151 | -0.027 | 12.979
9 | 0.946 | 0.0762 | -0.027 | 12.414
9.5 | 0.959 | 0.08313 | -0.025 | 11.535
10 | 0.968 | 0.09273 | -0.025 | 10.436
10.5 | 0.972 | 0.10004 | -0.025 | 9.716
11 | 0.972 | 0.10915 | -0.024 | 8.902
11.5 | 0.967 | 0.1188 | -0.024 | 8.136
12 | 0.951 | 0.12834 | -0.024 | 7.41
12.5 | 0.931 | 0.14007 | -0.024 | 6.647
13 | 0.907 | 0.15299 | -0.024 | 5.93
13.5 | 0.88 | 0.17281 | -0.023 | 5.094
14 | 0.851 | 0.19303 | -0.024 | 4.407
14.5 | 0.819 | 0.20412 | -0.024 | 4.014
15 | 0.787 | 0.21589 | -0.024 | 3.644
15.5 | 0.753 | 0.24113 | -0.024 | 3.124

## 2. Re 50k Mach 0.00 (2)
BIGFOIL.COM POLAR EXPORT
NACA65A312
NACA65A312 |  |  |  | Cl Max: | 1.0474 | at alpha= | 10 | deg
XFOIL ncrit=9 |  |  |  | L/D Max: | 26.7173 | at alpha= | 7 | deg
Re: | 50000 |  |  | Cd Min: | 0.18181 | at alpha= | 15 | deg
Mach: | 0 |  |  | Cl=0 at alpha= | 2.2003 | deg
|  |  |  | @ Cl=0.1, Cd= | 0.034965
|  |  |  | @ Cl=0.4, Cd= | 0.047888
|  |  |  | @ Cl=0.6, Cd= | 0.046066
alpha (deg) | Cl | Cd | Cm | Cl/Cd
-11 | -0.4266 | 0.12641 | -0.0323 | -3.3747
-10.5 | -0.4066 | 0.11882 | -0.0307 | -3.422
-10 | -0.4109 | 0.11367 | -0.0293 | -3.6149
-9.5 | -0.4161 | 0.10904 | -0.027 | -3.816
-9 | -0.3902 | 0.10235 | -0.0236 | -3.8124
-8.5 | -0.3945 | 0.0981 | -0.0194 | -4.0214
-8 | -0.3791 | 0.09238 | -0.0155 | -4.1037
-7.5 | -0.3795 | 0.08772 | -0.0109 | -4.3263
-6 | -0.6455 | 0.05521 | -0.0215 | -11.6917
-5.5 | -0.6299 | 0.04766 | -0.0181 | -13.2165
-5 | -0.6029 | 0.04223 | -0.0143 | -14.2766
-4.5 | -0.5676 | 0.03744 | -0.0109 | -15.1603
-4 | -0.5289 | 0.03418 | -0.0077 | -15.474
-3.5 | -0.4851 | 0.03111 | -0.0053 | -15.5931
-3 | -0.4399 | 0.02897 | -0.0028 | -15.1847
-2.5 | -0.1474 | 0.02877 | -0.0289 | -5.1234
-2 | -0.154 | 0.02806 | -0.0226 | -5.4882
-1.5 | -0.1636 | 0.02723 | -0.0156 | -6.0081
-1 | -0.1738 | 0.02633 | -0.0082 | -6.6008
-0.5 | -0.166 | 0.02599 | -0.0032 | -6.3871
0 | -0.1433 | 0.02627 | -0.0002 | -5.4549
0.5 | -0.1141 | 0.0269 | 0.0019 | -4.2416
1 | -0.0819 | 0.02774 | 0.0035 | -2.9524
1.5 | -0.0482 | 0.02875 | 0.0047 | -1.6765
2 | -0.0139 | 0.02992 | 0.0057 | -0.46457
2.5 | 0.0208 | 0.03125 | 0.0065 | 0.6656
3 | 0.0552 | 0.03273 | 0.0072 | 1.6865
3.5 | 0.0894 | 0.03438 | 0.0076 | 2.6003
4 | 0.1229 | 0.03623 | 0.0078 | 3.3922
4.5 | 0.1555 | 0.03829 | 0.0079 | 4.0611
5 | 0.1869 | 0.04059 | 0.0077 | 4.6046
5.5 | 0.3752 | 0.04714 | -0.0186 | 7.9593
6 | 0.4528 | 0.04948 | -0.0236 | 9.1512
6.5 | 0.605 | 0.04595 | -0.0302 | 13.1665
7 | 0.7561 | 0.0283 | -0.0117 | 26.7173
7.5 | 0.7922 | 0.03247 | -0.0081 | 24.3979
8 | 0.9516 | 0.0397 | -0.0228 | 23.9698
8.5 | 1.0031 | 0.04546 | -0.0214 | 22.0656
9 | 1.0291 | 0.05205 | -0.017 | 19.7714
9.5 | 1.0368 | 0.05911 | -0.0107 | 17.5402
10 | 1.0474 | 0.06823 | -0.0064 | 15.351
10.5 | 0.9748 | 0.07338 | 0.006 | 13.2843
11 | 0.9602 | 0.08293 | 0.0095 | 11.5784
12 | 0.7616 | 0.11781 | -0.0065 | 6.4646
12.5 | 0.6825 | 0.14583 | -0.0313 | 4.6801
13 | 0.6997 | 0.15493 | -0.0321 | 4.5162
13.5 | 0.6909 | 0.16013 | -0.0336 | 4.3146
14 | 0.7164 | 0.16919 | -0.0341 | 4.2343
14.5 | 0.7251 | 0.17688 | -0.0358 | 4.0994
15 | 0.7218 | 0.18181 | -0.0385 | 3.9701

## 3. Re 50k Mach 0.10 (1)
BIGFOIL.COM POLAR EXPORT
NACA65A312
NACA65A312 |  |  |  | Cl Max: | 0.964 | at alpha= | 10.5 | deg
JavaFoil+Calcfoil stall+Eppler ext transition |  |  |  | L/D Max: | 35.267 | at alpha= | 4 | deg
Re: | 50000 |  |  | Cd Min: | 0.01679 | at alpha= | -1.5 | deg
Mach: | 0.1 |  |  | Cl=0 at alpha= | -2.4407 | deg
|  |  |  | @ Cl=0.1, Cd= | 0.016932
|  |  |  | @ Cl=0.4, Cd= | 0.017495
|  |  |  | @ Cl=0.6, Cd= | 0.019061
alpha (deg) | Cl | Cd | Cm | Cl/Cd
-17 | -0.475 | 0.33634 | -0.01 | -1.411
-16.5 | -0.499 | 0.31299 | -0.011 | -1.593
-16 | -0.522 | 0.28906 | -0.011 | -1.807
-15.5 | -0.546 | 0.26355 | -0.012 | -2.07
-15 | -0.568 | 0.24244 | -0.012 | -2.342
-14.5 | -0.588 | 0.22254 | -0.013 | -2.643
-14 | -0.603 | 0.20436 | -0.013 | -2.948
-13.5 | -0.613 | 0.18278 | -0.013 | -3.356
-13 | -0.621 | 0.16987 | -0.014 | -3.658
-12.5 | -0.626 | 0.15303 | -0.014 | -4.091
-12 | -0.627 | 0.13692 | -0.015 | -4.581
-11.5 | -0.624 | 0.12535 | -0.015 | -4.982
-11 | -0.618 | 0.11692 | -0.015 | -5.282
-10.5 | -0.606 | 0.10481 | -0.016 | -5.786
-10 | -0.591 | 0.09826 | -0.016 | -6.015
-9.5 | -0.571 | 0.08921 | -0.016 | -6.405
-9 | -0.548 | 0.08267 | -0.017 | -6.624
-8.5 | -0.52 | 0.07497 | -0.017 | -6.933
-8 | -0.488 | 0.06897 | -0.018 | -7.083
-7.5 | -0.452 | 0.06459 | -0.018 | -7.002
-7 | -0.414 | 0.05961 | -0.019 | -6.942
-6.5 | -0.373 | 0.05511 | -0.019 | -6.773
-6 | -0.331 | 0.05161 | -0.02 | -6.416
-5.5 | -0.288 | 0.04866 | -0.02 | -5.91
-5 | -0.243 | 0.04584 | -0.022 | -5.297
-4.5 | -0.197 | 0.04318 | -0.025 | -4.568
-4 | -0.151 | 0.04121 | -0.026 | -3.655
-3.5 | -0.103 | 0.0394 | -0.027 | -2.621
-3 | -0.055 | 0.03781 | -0.029 | -1.462
-2.5 | -0.007 | 0.03622 | -0.031 | -0.191
-2 | 0.052 | 0.0175 | -0.057 | 2.949
-1.5 | 0.112 | 0.01679 | -0.057 | 6.657
-1 | 0.172 | 0.01679 | -0.058 | 10.256
-0.5 | 0.232 | 0.01683 | -0.059 | 13.812
0 | 0.287 | 0.01711 | -0.06 | 16.775
0.5 | 0.346 | 0.01729 | -0.06 | 19.994
1 | 0.404 | 0.01751 | -0.061 | 23.082
1.5 | 0.461 | 0.01776 | -0.062 | 25.953
2 | 0.518 | 0.01809 | -0.062 | 28.635
2.5 | 0.575 | 0.01841 | -0.063 | 31.217
3 | 0.643 | 0.02018 | -0.065 | 31.865
3.5 | 0.7 | 0.02073 | -0.066 | 33.759
4 | 0.755 | 0.02142 | -0.067 | 35.267
4.5 | 0.665 | 0.03989 | -0.037 | 16.668
5 | 0.707 | 0.04276 | -0.035 | 16.535
5.5 | 0.748 | 0.04549 | -0.034 | 16.44
6 | 0.786 | 0.04845 | -0.033 | 16.224
6.5 | 0.821 | 0.05205 | -0.031 | 15.769
7 | 0.853 | 0.05638 | -0.029 | 15.126
7.5 | 0.882 | 0.06069 | -0.028 | 14.532
8 | 0.907 | 0.06612 | -0.027 | 13.718
8.5 | 0.928 | 0.07211 | -0.027 | 12.87
9 | 0.944 | 0.07814 | -0.027 | 12.088
9.5 | 0.956 | 0.08567 | -0.025 | 11.156
10 | 0.962 | 0.09317 | -0.025 | 10.33
10.5 | 0.964 | 0.1002 | -0.024 | 9.622
11 | 0.961 | 0.1142 | -0.024 | 8.414
11.5 | 0.953 | 0.12321 | -0.024 | 7.732
12 | 0.933 | 0.13202 | -0.024 | 7.067
12.5 | 0.909 | 0.14476 | -0.024 | 6.277
13 | 0.88 | 0.16362 | -0.024 | 5.381
13.5 | 0.849 | 0.17772 | -0.024 | 4.776
14 | 0.815 | 0.20355 | -0.024 | 4.002
14.5 | 0.779 | 0.21705 | -0.024 | 3.588
15 | 0.742 | 0.23328 | -0.024 | 3.179
15.5 | 0.704 | 0.25991 | -0.025 | 2.709

## 4. Re 50k Mach 0.10 (2)
BIGFOIL.COM POLAR EXPORT
NACA65A312
NACA65A312 |  |  |  | Cl Max: | 1.0425 | at alpha= | 10 | deg
XFOIL ncrit=9 |  |  |  | L/D Max: | 26.2787 | at alpha= | 7 | deg
Re: | 50000 |  |  | Cd Min: | 0.18258 | at alpha= | 15 | deg
Mach: | 0.1 |  |  | Cl=0 at alpha= | 2.2126 | deg
|  |  |  | @ Cl=0.1, Cd= | 0.035111
|  |  |  | @ Cl=0.4, Cd= | 0.048005
|  |  |  | @ Cl=0.6, Cd= | 0.045073
alpha (deg) | Cl | Cd | Cm | Cl/Cd
-11 | -0.4294 | 0.12728 | -0.0326 | -3.3737
-10.5 | -0.4045 | 0.11922 | -0.0308 | -3.3929
-10 | -0.4051 | 0.11373 | -0.0294 | -3.5619
-9.5 | -0.4053 | 0.10861 | -0.0271 | -3.7317
-9 | -0.3892 | 0.1028 | -0.0237 | -3.786
-8.5 | -0.3899 | 0.09822 | -0.0197 | -3.9697
-8 | -0.3777 | 0.0927 | -0.0157 | -4.0744
-7.5 | -0.3786 | 0.08801 | -0.0111 | -4.3018
-7 | -0.3909 | 0.08354 | -0.0062 | -4.6792
-6 | -0.6458 | 0.05589 | -0.0217 | -11.5548
-5.5 | -0.6316 | 0.04834 | -0.0184 | -13.0658
-5 | -0.6059 | 0.04277 | -0.0146 | -14.1665
-4.5 | -0.5713 | 0.03789 | -0.0111 | -15.0779
-4 | -0.5326 | 0.03451 | -0.0079 | -15.4332
-3.5 | -0.4889 | 0.03138 | -0.0054 | -15.58
-2.5 | -0.1479 | 0.02894 | -0.0291 | -5.1106
-2 | -0.1541 | 0.02823 | -0.0228 | -5.4587
-1.5 | -0.1633 | 0.02741 | -0.0159 | -5.9577
-1 | -0.1735 | 0.0265 | -0.0085 | -6.5472
-0.5 | -0.1667 | 0.02612 | -0.0033 | -6.3821
0 | -0.1444 | 0.02637 | -0.0002 | -5.4759
0.5 | -0.1154 | 0.02699 | 0.0019 | -4.2757
1 | -0.0831 | 0.02783 | 0.0035 | -2.986
1.5 | -0.0493 | 0.02884 | 0.0048 | -1.7094
2 | -0.0148 | 0.03002 | 0.0058 | -0.493
2.5 | 0.02 | 0.03135 | 0.0066 | 0.63796
3 | 0.0546 | 0.03284 | 0.0072 | 1.6626
3.5 | 0.0889 | 0.0345 | 0.0077 | 2.5768
4 | 0.1225 | 0.03635 | 0.0079 | 3.37
4.5 | 0.1552 | 0.03843 | 0.008 | 4.0385
5 | 0.1867 | 0.04074 | 0.0078 | 4.5827
5.5 | 0.3824 | 0.04746 | -0.0195 | 8.0573
6 | 0.4508 | 0.04958 | -0.0231 | 9.0924
6.5 | 0.5616 | 0.04915 | -0.0281 | 11.4262
7 | 0.7542 | 0.0287 | -0.0107 | 26.2787
7.5 | 0.7962 | 0.03282 | -0.0078 | 24.2596
8 | 0.9542 | 0.04014 | -0.022 | 23.7718
8.5 | 1.0049 | 0.04609 | -0.0205 | 21.803
9 | 1.0284 | 0.05273 | -0.0158 | 19.5031
9.5 | 1.0329 | 0.05973 | -0.0093 | 17.2928
10 | 1.0425 | 0.0689 | -0.005 | 15.1306
10.5 | 0.965 | 0.07371 | 0.0076 | 13.0918
11 | 0.9363 | 0.08277 | 0.0113 | 11.3121
11.5 | 0.8336 | 0.09484 | 0.0091 | 8.7895
12.5 | 0.6825 | 0.14638 | -0.0314 | 4.6625
13 | 0.7008 | 0.15563 | -0.0323 | 4.503
13.5 | 0.69 | 0.16062 | -0.0338 | 4.2959
14 | 0.713 | 0.16926 | -0.0345 | 4.2125
14.5 | 0.7282 | 0.17788 | -0.0359 | 4.0938
15 | 0.7236 | 0.18258 | -0.0388 | 3.9632

## 5. Re 50k Mach 0.25 (1)
BIGFOIL.COM POLAR EXPORT
NACA65A312
NACA65A312 |  |  |  | Cl Max: | 0.926 | at alpha= | 9 | deg
JavaFoil+Calcfoil stall+Eppler ext transition |  |  |  | L/D Max: | 35.362 | at alpha= | 4 | deg
Re: | 50000 |  |  | Cd Min: | 0.01698 | at alpha= | -0.5 | deg
Mach: | 0.25 |  |  | Cl=0 at alpha= | -2.4417 | deg
|  |  |  | @ Cl=0.1, Cd= | 0.017607
|  |  |  | @ Cl=0.4, Cd= | 0.017698
|  |  |  | @ Cl=0.6, Cd= | 0.33784
alpha (deg) | Cl | Cd | Cm | Cl/Cd
-15.5 | -0.192 | 0.71353 | -0.012 | -0.269
-15 | -0.267 | 0.5019 | -0.012 | -0.532
-14.5 | -0.33 | 0.38659 | -0.012 | -0.853
-14 | -0.38 | 0.33197 | -0.012 | -1.145
-13.5 | -0.424 | 0.25914 | -0.013 | -1.634
-13 | -0.462 | 0.22313 | -0.013 | -2.071
-12.5 | -0.495 | 0.20007 | -0.014 | -2.474
-12 | -0.522 | 0.17392 | -0.015 | -3.002
-11.5 | -0.542 | 0.1527 | -0.015 | -3.552
-11 | -0.556 | 0.13732 | -0.015 | -4.046
-10.5 | -0.562 | 0.12167 | -0.016 | -4.617
-10 | -0.561 | 0.10983 | -0.016 | -5.104
-9.5 | -0.552 | 0.0988 | -0.016 | -5.591
-9 | -0.538 | 0.09002 | -0.017 | -5.971
-8.5 | -0.516 | 0.08148 | -0.017 | -6.339
-8 | -0.49 | 0.07224 | -0.018 | -6.78
-7.5 | -0.456 | 0.06698 | -0.018 | -6.812
-7 | -0.419 | 0.06167 | -0.019 | -6.801
-6.5 | -0.38 | 0.05731 | -0.02 | -6.627
-6 | -0.338 | 0.05276 | -0.02 | -6.403
-5.5 | -0.294 | 0.04928 | -0.021 | -5.965
-5 | -0.249 | 0.0464 | -0.022 | -5.357
-4.5 | -0.202 | 0.0437 | -0.025 | -4.625
-4 | -0.155 | 0.04164 | -0.027 | -3.711
-3.5 | -0.106 | 0.03971 | -0.028 | -2.668
-3 | -0.057 | 0.03808 | -0.029 | -1.491
-2.5 | -0.007 | 0.03662 | -0.031 | -0.194
-2 | 0.053 | 0.01769 | -0.058 | 2.997
-1.5 | 0.115 | 0.01758 | -0.059 | 6.534
-1 | 0.177 | 0.01699 | -0.06 | 10.416
-0.5 | 0.239 | 0.01698 | -0.061 | 14.066
0 | 0.295 | 0.01737 | -0.061 | 16.955
0.5 | 0.355 | 0.0175 | -0.062 | 20.274
1 | 0.414 | 0.01776 | -0.063 | 23.328
1.5 | 0.473 | 0.01805 | -0.063 | 26.185
2 | 0.531 | 0.01839 | -0.064 | 28.888
2.5 | 0.589 | 0.01879 | -0.065 | 31.359
3 | 0.66 | 0.02058 | -0.067 | 32.056
3.5 | 0.718 | 0.02119 | -0.068 | 33.881
4 | 0.774 | 0.0219 | -0.068 | 35.362
4.5 | 0.681 | 0.04058 | -0.036 | 16.78
5 | 0.724 | 0.04328 | -0.036 | 16.738
5.5 | 0.765 | 0.04632 | -0.035 | 16.525
6 | 0.802 | 0.04954 | -0.033 | 16.19
6.5 | 0.835 | 0.05361 | -0.03 | 15.584
7 | 0.865 | 0.05741 | -0.029 | 15.066
7.5 | 0.89 | 0.06336 | -0.029 | 14.045
8 | 0.909 | 0.06941 | -0.027 | 13.09
8.5 | 0.921 | 0.07589 | -0.027 | 12.136
9 | 0.926 | 0.08459 | -0.025 | 10.946
9.5 | 0.923 | 0.09406 | -0.025 | 9.816
10 | 0.912 | 0.10513 | -0.024 | 8.679
10.5 | 0.893 | 0.11739 | -0.024 | 7.609
11 | 0.866 | 0.13214 | -0.024 | 6.551
11.5 | 0.829 | 0.15618 | -0.023 | 5.308
12 | 0.774 | 0.17641 | -0.024 | 4.388
12.5 | 0.711 | 0.19689 | -0.024 | 3.609
13 | 0.64 | 0.23661 | -0.025 | 2.705
13.5 | 0.564 | 0.29377 | -0.024 | 1.919
14 | 0.482 | 0.33784 | -0.025 | 1.427

## 6. Re 50k Mach 0.25 (2)
BIGFOIL.COM POLAR EXPORT
NACA65A312
NACA65A312 |  |  |  | Cl Max: | 1.0225 | at alpha= | 9 | deg
XFOIL ncrit=9 |  |  |  | L/D Max: | 24.4241 | at alpha= | 7 | deg
Re: | 50000 |  |  | Cd Min: | 0.17097 | at alpha= | 14 | deg
Mach: | 0.25 |  |  | Cl=0 at alpha= | 2.2817 | deg
|  |  |  | @ Cl=0.1, Cd= | 0.03591
|  |  |  | @ Cl=0.4, Cd= | 0.048514
|  |  |  | @ Cl=0.6, Cd= | 0.042056
alpha (deg) | Cl | Cd | Cm | Cl/Cd
-11 | -0.4026 | 0.12723 | -0.0324 | -3.1643
-10.5 | -0.4096 | 0.12278 | -0.0318 | -3.336
-10 | -0.3915 | 0.11555 | -0.0299 | -3.3881
-9.5 | -0.386 | 0.11002 | -0.0277 | -3.5085
-9 | -0.3948 | 0.10606 | -0.0242 | -3.7224
-8.5 | -0.3768 | 0.09971 | -0.0208 | -3.779
-8 | -0.3722 | 0.09451 | -0.0168 | -3.9382
-7.5 | -0.38 | 0.0902 | -0.0119 | -4.2129
-6.5 | -0.6327 | 0.07116 | -0.022 | -8.8912
-6 | -0.6442 | 0.05947 | -0.0233 | -10.8324
-5.5 | -0.6391 | 0.0519 | -0.0201 | -12.3141
-5 | -0.6207 | 0.04578 | -0.0162 | -13.5583
-4.5 | -0.5898 | 0.04039 | -0.0127 | -14.6026
-4 | -0.5526 | 0.03639 | -0.0093 | -15.1855
-3.5 | -0.5102 | 0.03301 | -0.0063 | -15.4559
-3 | -0.4637 | 0.03043 | -0.0038 | -15.2383
-2 | -0.1549 | 0.02918 | -0.024 | -5.3084
-1.5 | -0.1618 | 0.02838 | -0.0173 | -5.7012
-1 | -0.1713 | 0.02746 | -0.0099 | -6.2382
0 | -0.1504 | 0.02695 | -0.0003 | -5.5807
0.5 | -0.122 | 0.0275 | 0.0021 | -4.4364
1 | -0.0896 | 0.02832 | 0.0039 | -3.1638
1.5 | -0.0552 | 0.02933 | 0.0052 | -1.882
2 | -0.02 | 0.03053 | 0.0062 | -0.65509
2.5 | 0.0155 | 0.03188 | 0.0071 | 0.4862
3 | 0.0509 | 0.03341 | 0.0077 | 1.5235
3.5 | 0.086 | 0.03513 | 0.0081 | 2.4481
4 | 0.1203 | 0.03704 | 0.0084 | 3.2478
4.5 | 0.1536 | 0.03919 | 0.0084 | 3.9194
5 | 0.3196 | 0.04558 | -0.0149 | 7.0118
5.5 | 0.3919 | 0.04828 | -0.0198 | 8.1172
6 | 0.4692 | 0.05051 | -0.0241 | 9.2892
6.5 | 0.7384 | 0.03311 | -0.0261 | 22.3014
7 | 0.7486 | 0.03065 | -0.0062 | 24.4241
7.5 | 0.862 | 0.03563 | -0.0119 | 24.1931
8 | 0.9664 | 0.04269 | -0.0178 | 22.6376
8.5 | 1.003 | 0.04898 | -0.0143 | 20.4777
9 | 1.0225 | 0.05628 | -0.0097 | 18.1681
9.5 | 1.0076 | 0.06265 | -0.0017 | 16.083
10 | 0.9977 | 0.0708 | 0.0039 | 14.0918
10.5 | 0.9211 | 0.07617 | 0.0132 | 12.0927
11 | 0.8565 | 0.08651 | 0.0134 | 9.9006
11.5 | 0.7808 | 0.10403 | 0.0035 | 7.5055
12.5 | 0.6841 | 0.14938 | -0.0318 | 4.5796
13 | 0.7018 | 0.15867 | -0.0331 | 4.423
13.5 | 0.6906 | 0.16365 | -0.0351 | 4.22
14 | 0.7047 | 0.17097 | -0.0364 | 4.1218

## 7. Re 50k Mach 0.50 (1)
BIGFOIL.COM POLAR EXPORT
NACA65A312
NACA65A312 |  |  |  | Cl Max: | 1.209 | at alpha= | 20 | deg
JavaFoil+Calcfoil stall+Eppler ext transition |  |  |  | L/D Max: | 34.25 | at alpha= | 3.5 | deg
Re: | 50000 |  |  | Cd Min: | 0.01724 | at alpha= | -0.5 | deg
Mach: | 0.5 |  |  | Cl=0 at alpha= | -2.4286 | deg
|  |  |  | @ Cl=0.1, Cd= | 0.024639
|  |  |  | @ Cl=0.4, Cd= | 0.018764
|  |  |  | @ Cl=0.6, Cd= | 0.019903
alpha (deg) | Cl | Cd | Cm | Cl/Cd
-20 | -0.956 | 0.42291 | -0.018 | -2.26
-19.5 | -0.93 | 0.40973 | -0.018 | -2.269
-19 | -0.903 | 0.40796 | -0.019 | -2.214
-18.5 | -0.877 | 0.38073 | -0.019 | -2.303
-18 | -0.85 | 0.41165 | -0.019 | -2.066
-17.5 | -0.824 | 0.40534 | -0.02 | -2.033
-17 | -0.798 | 0.36733 | -0.02 | -2.171
-16.5 | -0.769 | 0.36237 | -0.02 | -2.121
-16 | -0.742 | 0.35283 | -0.02 | -2.103
-15.5 | -0.715 | 0.33244 | -0.02 | -2.152
-15 | -0.689 | 0.3273 | -0.021 | -2.104
-14.5 | -0.662 | 0.32255 | -0.021 | -2.051
-14 | -0.635 | 0.31538 | -0.022 | -2.013
-13.5 | -0.608 | 0.31112 | -0.022 | -1.953
-13 | -0.579 | 0.2855 | -0.021 | -2.029
-12.5 | -0.552 | 0.29918 | -0.021 | -1.846
-12 | -0.525 | 0.29225 | -0.022 | -1.797
-11.5 | -0.498 | 0.26282 | -0.022 | -1.895
-11 | -0.471 | 0.24324 | -0.022 | -1.936
-10.5 | -0.443 | 0.24412 | -0.02 | -1.813
-10 | -0.415 | 0.2263 | -0.021 | -1.836
-9.5 | -0.388 | 0.22205 | -0.021 | -1.748
-9 | -0.361 | 0.23793 | -0.022 | -1.517
-8.5 | -0.333 | 0.19453 | -0.019 | -1.712
-8 | -0.306 | 0.18038 | -0.02 | -1.695
-7.5 | -0.278 | 0.17985 | -0.02 | -1.548
-7 | -0.324 | 0.11081 | -0.02 | -2.924
-6.5 | -0.37 | 0.07362 | -0.021 | -5.026
-6 | -0.35 | 0.06229 | -0.022 | -5.623
-5.5 | -0.314 | 0.0547 | -0.022 | -5.747
-5 | -0.27 | 0.05017 | -0.023 | -5.391
-4.5 | -0.222 | 0.04644 | -0.025 | -4.781
-4 | -0.171 | 0.04343 | -0.028 | -3.935
-3.5 | -0.118 | 0.04135 | -0.03 | -2.846
-3 | -0.063 | 0.03946 | -0.032 | -1.602
-2.5 | -0.008 | 0.03794 | -0.033 | -0.208
-2 | 0.048 | 0.03628 | -0.036 | 1.324
-1.5 | 0.128 | 0.01837 | -0.066 | 6.99
-1 | 0.195 | 0.01812 | -0.065 | 10.762
-0.5 | 0.265 | 0.01724 | -0.067 | 15.344
0 | 0.327 | 0.01848 | -0.068 | 17.709
0.5 | 0.394 | 0.01874 | -0.069 | 21.015
1 | 0.46 | 0.01901 | -0.07 | 24.208
1.5 | 0.525 | 0.01937 | -0.07 | 27.111
2 | 0.59 | 0.01982 | -0.071 | 29.774
2.5 | 0.654 | 0.02035 | -0.072 | 32.15
3 | 0.733 | 0.02238 | -0.074 | 32.732
3.5 | 0.796 | 0.02324 | -0.075 | 34.25
4 | 0.705 | 0.04002 | -0.04 | 17.628
4.5 | 0.752 | 0.043 | -0.039 | 17.494
5 | 0.795 | 0.04635 | -0.038 | 17.161
5.5 | 0.829 | 0.0509 | -0.034 | 16.279
6 | 0.848 | 0.05591 | -0.031 | 15.163
6.5 | 0.84 | 0.06475 | -0.029 | 12.976
7 | 0.747 | 0.0899 | -0.024 | 8.312
7.5 | 0.541 | 0.14706 | -0.026 | 3.681
8 | 0.569 | 0.20305 | -0.03 | 2.8
8.5 | 0.595 | 0.2002 | -0.03 | 2.974
9 | 0.623 | 0.22594 | -0.035 | 2.757
9.5 | 0.65 | 0.23217 | -0.036 | 2.798
10 | 0.676 | 0.23488 | -0.036 | 2.88
10.5 | 0.704 | 0.26838 | -0.04 | 2.624
11 | 0.731 | 0.27142 | -0.041 | 2.693
11.5 | 0.758 | 0.26444 | -0.042 | 2.865
12 | 0.784 | 0.2697 | -0.042 | 2.907
12.5 | 0.811 | 0.27902 | -0.043 | 2.905
13 | 0.838 | 0.32517 | -0.046 | 2.578
13.5 | 0.865 | 0.3288 | -0.046 | 2.63
14 | 0.891 | 0.32982 | -0.047 | 2.701
14.5 | 0.917 | 0.3181 | -0.047 | 2.883
15 | 0.943 | 0.32851 | -0.048 | 2.871
15.5 | 0.971 | 0.36918 | -0.051 | 2.631
16 | 0.997 | 0.37517 | -0.052 | 2.658
16.5 | 1.023 | 0.39667 | -0.052 | 2.579
17 | 1.049 | 0.39609 | -0.053 | 2.648
17.5 | 1.075 | 0.39111 | -0.053 | 2.748
18 | 1.104 | 0.40021 | -0.056 | 2.757
18.5 | 1.129 | 0.41977 | -0.057 | 2.69
19 | 1.155 | 0.4221 | -0.057 | 2.735
19.5 | 1.18 | 0.42398 | -0.058 | 2.783
20 | 1.209 | 0.46544 | -0.061 | 2.597

## 8. Re 50k Mach 0.50 (2)
BIGFOIL.COM POLAR EXPORT
NACA65A312
NACA65A312 |  |  |  | Cl Max: | 0.9605 | at alpha= | 20 | deg
XFOIL ncrit=9 |  |  |  | L/D Max: | 22.6019 | at alpha= | 6.5 | deg
Re: | 50000 |  |  | Cd Min: | 0.2868 | at alpha= | 20 | deg
Mach: | 0.5 |  |  | Cl=0 at alpha= | 2.5299 | deg
|  |  |  | @ Cl=0.1, Cd= | 0.03866
|  |  |  | @ Cl=0.4, Cd= | 0.050885
|  |  |  | @ Cl=0.6, Cd= | 0.042322
alpha (deg) | Cl | Cd | Cm | Cl/Cd
-20 | -0.6475 | 0.25762 | 0.0048 | -2.5134
-19.5 | -0.632 | 0.25339 | -0.0004 | -2.4942
-19 | -0.6136 | 0.24575 | -0.0046 | -2.4968
-18.5 | -0.5896 | 0.23587 | -0.0073 | -2.4997
-18 | -0.5808 | 0.23453 | -0.0127 | -2.4764
-17.5 | -0.5527 | 0.22166 | -0.0145 | -2.4935
-17 | -0.5458 | 0.21974 | -0.0193 | -2.4838
-16.5 | -0.5179 | 0.2077 | -0.021 | -2.4935
-16 | -0.5125 | 0.20524 | -0.0252 | -2.4971
-15.5 | -0.4854 | 0.19402 | -0.0265 | -2.5018
-15 | -0.4703 | 0.18712 | -0.0288 | -2.5134
-14.5 | -0.468 | 0.18384 | -0.032 | -2.5457
-14 | -0.45 | 0.1761 | -0.0334 | -2.5554
-13.5 | -0.4321 | 0.16795 | -0.0344 | -2.5728
-13 | -0.4185 | 0.161 | -0.0354 | -2.5994
-12.5 | -0.4137 | 0.15579 | -0.0364 | -2.6555
-12 | -0.4169 | 0.15175 | -0.037 | -2.7473
-11.5 | -0.39 | 0.14204 | -0.0364 | -2.7457
-11 | -0.3805 | 0.13588 | -0.0358 | -2.8003
-10.5 | -0.3922 | 0.13233 | -0.035 | -2.9638
-10 | -0.3721 | 0.12462 | -0.0331 | -2.9859
-9.5 | -0.3674 | 0.11915 | -0.0304 | -3.0835
-9 | -0.3576 | 0.11298 | -0.0277 | -3.1652
-8.5 | -0.3599 | 0.10802 | -0.0242 | -3.3318
-8 | -0.3596 | 0.10258 | -0.0207 | -3.5056
-7.5 | -0.4418 | 0.09385 | -0.0305 | -4.7075
-7 | -0.5047 | 0.08509 | -0.035 | -5.9314
-6.5 | -0.5676 | 0.07878 | -0.0331 | -7.2049
-6 | -0.5967 | 0.07189 | -0.0297 | -8.3002
-5.5 | -0.6227 | 0.06517 | -0.026 | -9.555
-5 | -0.645 | 0.05811 | -0.0227 | -11.0996
-4.5 | -0.6388 | 0.05162 | -0.0187 | -12.375
-4 | -0.6206 | 0.04582 | -0.0149 | -13.5443
-3.5 | -0.5913 | 0.04088 | -0.0108 | -14.4643
-3 | -0.5481 | 0.03657 | -0.0074 | -14.9877
-2.5 | -0.4978 | 0.03341 | -0.0042 | -14.8997
-1.5 | -0.1631 | 0.03249 | -0.0222 | -5.02
-1 | -0.1646 | 0.03165 | -0.0156 | -5.2006
-0.5 | -0.1682 | 0.03073 | -0.0084 | -5.4735
0 | -0.1657 | 0.03 | -0.0018 | -5.5233
0.5 | -0.1462 | 0.03 | 0.0024 | -4.8733
1 | -0.1159 | 0.03058 | 0.0051 | -3.7901
1.5 | -0.0804 | 0.03154 | 0.007 | -2.5491
2 | -0.0428 | 0.03276 | 0.0083 | -1.3065
2.5 | -0.0043 | 0.03422 | 0.0092 | -0.12566
3 | 0.0677 | 0.03731 | 0.0032 | 1.8145
3.5 | 0.1505 | 0.04077 | -0.0046 | 3.6914
4 | 0.2293 | 0.0441 | -0.011 | 5.1995
4.5 | 0.2989 | 0.04698 | -0.0152 | 6.3623
5 | 0.3667 | 0.04975 | -0.0184 | 7.3709
5.5 | 0.4468 | 0.05248 | -0.0222 | 8.5137
6.5 | 0.7427 | 0.03286 | 0.0004 | 22.6019
7 | 0.7832 | 0.03722 | 0.0057 | 21.0425
7.5 | 0.8973 | 0.04369 | 0.0031 | 20.5379
8 | 0.9186 | 0.05032 | 0.0077 | 18.2552
8.5 | 0.9008 | 0.05715 | 0.0138 | 15.762
9 | 0.8659 | 0.06506 | 0.0175 | 13.3093
9.5 | 0.82 | 0.07498 | 0.0171 | 10.9362
10 | 0.7754 | 0.08735 | 0.0122 | 8.8769
10.5 | 0.7476 | 0.1006 | 0.0055 | 7.4314
11 | 0.7366 | 0.11341 | -0.0007 | 6.495
11.5 | 0.7116 | 0.12795 | -0.0105 | 5.5615
12 | 0.7069 | 0.14009 | -0.0172 | 5.046
12.5 | 0.6846 | 0.15964 | -0.0349 | 4.2884
13 | 0.6975 | 0.16787 | -0.0376 | 4.155
13.5 | 0.7083 | 0.17562 | -0.0404 | 4.0331
14 | 0.7397 | 0.18677 | -0.042 | 3.9605
14.5 | 0.7552 | 0.19499 | -0.0449 | 3.873
15 | 0.771 | 0.20296 | -0.0479 | 3.7988
15.5 | 0.7845 | 0.20997 | -0.0513 | 3.7362
16 | 0.7975 | 0.21649 | -0.0551 | 3.6838
16.5 | 0.8205 | 0.22621 | -0.0582 | 3.6272
17 | 0.8466 | 0.23713 | -0.061 | 3.5702
17.5 | 0.8541 | 0.24035 | -0.0666 | 3.5536
18 | 0.8712 | 0.24771 | -0.0712 | 3.517
18.5 | 0.8915 | 0.25628 | -0.0754 | 3.4786
19 | 0.9223 | 0.27028 | -0.0776 | 3.4124
19.5 | 0.9304 | 0.272 | -0.0849 | 3.4206
20 | 0.9605 | 0.2868 | -0.0872 | 3.349

## 9. Re 100k Mach 0.00 (1)
BIGFOIL.COM POLAR EXPORT
NACA65A312
NACA65A312 |  |  |  | Cl Max: | 0.972 | at alpha= | 10.5 | deg
JavaFoil+Calcfoil stall+Eppler ext transition |  |  |  | L/D Max: | 46.463 | at alpha= | 3 | deg
Re: | 100000 |  |  | Cd Min: | 0.0124 | at alpha= | -1.5 | deg
Mach: | 0 |  |  | Cl=0 at alpha= | -2.4322 | deg
|  |  |  | @ Cl=0.1, Cd= | 0.012706
|  |  |  | @ Cl=0.4, Cd= | 0.012856
|  |  |  | @ Cl=0.6, Cd= | 0.013548
alpha (deg) | Cl | Cd | Cm | Cl/Cd
-17.5 | -0.498 | 0.26985 | -0.01 | -1.845
-17 | -0.519 | 0.25346 | -0.011 | -2.049
-16.5 | -0.54 | 0.24263 | -0.011 | -2.227
-16 | -0.561 | 0.22419 | -0.012 | -2.502
-15.5 | -0.581 | 0.19782 | -0.012 | -2.936
-15 | -0.599 | 0.18379 | -0.013 | -3.26
-14.5 | -0.616 | 0.1743 | -0.013 | -3.534
-14 | -0.627 | 0.15526 | -0.013 | -4.038
-13.5 | -0.634 | 0.14716 | -0.014 | -4.311
-13 | -0.639 | 0.13109 | -0.014 | -4.876
-12.5 | -0.641 | 0.12174 | -0.014 | -5.264
-12 | -0.639 | 0.11499 | -0.015 | -5.558
-11.5 | -0.634 | 0.10567 | -0.015 | -5.997
-11 | -0.625 | 0.09834 | -0.015 | -6.351
-10.5 | -0.611 | 0.08939 | -0.016 | -6.841
-10 | -0.594 | 0.08388 | -0.016 | -7.086
-9.5 | -0.573 | 0.07772 | -0.017 | -7.376
-9 | -0.548 | 0.07159 | -0.017 | -7.66
-8.5 | -0.52 | 0.06597 | -0.017 | -7.879
-8 | -0.488 | 0.06109 | -0.018 | -7.985
-7.5 | -0.451 | 0.05716 | -0.018 | -7.895
-7 | -0.413 | 0.05332 | -0.019 | -7.739
-6.5 | -0.372 | 0.05022 | -0.019 | -7.41
-6 | -0.33 | 0.0471 | -0.02 | -7.005
-5.5 | -0.287 | 0.04426 | -0.022 | -6.475
-5 | -0.242 | 0.04172 | -0.024 | -5.805
-4.5 | -0.197 | 0.03913 | -0.027 | -5.03
-4 | -0.15 | 0.03748 | -0.027 | -4.005
-3.5 | -0.103 | 0.0357 | -0.029 | -2.882
-3 | -0.068 | 0.01434 | -0.056 | -4.746
-2.5 | -0.008 | 0.0143 | -0.057 | -0.594
-2 | 0.051 | 0.01407 | -0.057 | 3.648
-1.5 | 0.111 | 0.0124 | -0.058 | 8.972
-1 | 0.171 | 0.01241 | -0.059 | 13.803
-0.5 | 0.231 | 0.01248 | -0.059 | 18.532
0 | 0.289 | 0.01262 | -0.06 | 22.865
0.5 | 0.348 | 0.01273 | -0.061 | 27.297
1 | 0.406 | 0.01287 | -0.062 | 31.577
1.5 | 0.464 | 0.01302 | -0.062 | 35.641
2 | 0.522 | 0.01321 | -0.063 | 39.535
2.5 | 0.58 | 0.01346 | -0.064 | 43.068
3 | 0.637 | 0.01371 | -0.065 | 46.463
3.5 | 0.699 | 0.01735 | -0.066 | 40.26
4 | 0.754 | 0.01793 | -0.066 | 42.034
4.5 | 0.808 | 0.01852 | -0.067 | 43.629
5 | 0.861 | 0.01916 | -0.068 | 44.931
5.5 | 0.746 | 0.04137 | -0.036 | 18.043
6 | 0.786 | 0.04374 | -0.037 | 17.97
6.5 | 0.82 | 0.04725 | -0.035 | 17.355
7 | 0.852 | 0.05101 | -0.032 | 16.693
7.5 | 0.881 | 0.05479 | -0.03 | 16.076
8 | 0.906 | 0.05947 | -0.028 | 15.239
8.5 | 0.928 | 0.06315 | -0.027 | 14.698
9 | 0.946 | 0.0683 | -0.028 | 13.853
9.5 | 0.959 | 0.07443 | -0.026 | 12.888
10 | 0.968 | 0.08016 | -0.025 | 12.073
10.5 | 0.972 | 0.08722 | -0.025 | 11.146
11 | 0.972 | 0.09529 | -0.024 | 10.197
11.5 | 0.967 | 0.10344 | -0.025 | 9.345
12 | 0.951 | 0.11166 | -0.025 | 8.518
12.5 | 0.931 | 0.12142 | -0.025 | 7.668
13 | 0.907 | 0.13142 | -0.024 | 6.904
13.5 | 0.88 | 0.1482 | -0.024 | 5.94
14 | 0.851 | 0.15862 | -0.024 | 5.363
14.5 | 0.819 | 0.17289 | -0.024 | 4.739
15 | 0.787 | 0.18369 | -0.025 | 4.283
15.5 | 0.753 | 0.19607 | -0.025 | 3.841

## 10. Re 100k Mach 0.00 (2)
BIGFOIL.COM POLAR EXPORT
NACA65A312
NACA65A312 |  |  |  | Cl Max: | 1.0698 | at alpha= | 10 | deg
XFOIL ncrit=9 |  |  |  | L/D Max: | 50.0425 | at alpha= | 5.5 | deg
Re: | 100000 |  |  | Cd Min: | 0.17286 | at alpha= | 15 | deg
Mach: | 0 |  |  | Cl=0 at alpha= | -1.0152 | deg
|  |  |  | @ Cl=0.1, Cd= | 0.024825
|  |  |  | @ Cl=0.4, Cd= | 0.028429
|  |  |  | @ Cl=0.6, Cd= | 0.027022
alpha (deg) | Cl | Cd | Cm | Cl/Cd
-12 | -0.43 | 0.12775 | -0.0396 | -3.3659
-11.5 | -0.4594 | 0.12188 | -0.0472 | -3.7693
-11 | -0.4284 | 0.11427 | -0.0427 | -3.749
-10.5 | -0.4724 | 0.10775 | -0.0507 | -4.3842
-10 | -0.4391 | 0.10101 | -0.0447 | -4.3471
-9.5 | -0.5019 | 0.09427 | -0.0503 | -5.3241
-9 | -0.4775 | 0.08902 | -0.0432 | -5.364
-8.5 | -0.5437 | 0.08366 | -0.0414 | -6.4989
-8 | -0.6207 | 0.07959 | -0.0352 | -7.7987
-7.5 | -0.6192 | 0.07377 | -0.0298 | -8.3937
-7 | -0.65 | 0.06807 | -0.0252 | -9.549
-5 | -0.6118 | 0.03835 | -0.0096 | -15.9531
-4.5 | -0.5512 | 0.03202 | -0.0112 | -17.2142
-4 | -0.4864 | 0.02939 | -0.0128 | -16.5498
-3.5 | -0.4212 | 0.02649 | -0.0149 | -15.9003
-3 | -0.3601 | 0.02491 | -0.0164 | -14.456
-2.5 | -0.3134 | 0.02376 | -0.0153 | -13.1902
-2 | -0.2937 | 0.02104 | -0.0083 | -13.9591
-1.5 | -0.2169 | 0.02197 | -0.0076 | -9.8726
-1 | 0.0068 | 0.02449 | -0.0383 | 0.27766
-0.5 | 0.1069 | 0.02485 | -0.0499 | 4.3018
0 | 0.159 | 0.02499 | -0.0527 | 6.3625
0.5 | 0.1678 | 0.02497 | -0.0475 | 6.7201
1 | 0.1845 | 0.02522 | -0.043 | 7.3156
1.5 | 0.2265 | 0.02593 | -0.0422 | 8.7351
2 | 0.2801 | 0.02671 | -0.0432 | 10.4867
2.5 | 0.3364 | 0.02748 | -0.0444 | 12.2416
3 | 0.3861 | 0.02826 | -0.0443 | 13.6624
3.5 | 0.4412 | 0.02893 | -0.0448 | 15.2506
4 | 0.4748 | 0.02984 | -0.0418 | 15.9115
4.5 | 0.5632 | 0.02879 | -0.0456 | 19.5623
5 | 0.7724 | 0.01874 | -0.0599 | 41.2166
5.5 | 0.8242 | 0.01647 | -0.0543 | 50.0425
6 | 0.7893 | 0.01888 | -0.0355 | 41.8061
6.5 | 0.7794 | 0.02198 | -0.0245 | 35.4595
7 | 0.7985 | 0.02435 | -0.0185 | 32.7926
7.5 | 0.8487 | 0.02731 | -0.0179 | 31.0765
8 | 0.9374 | 0.03225 | -0.0238 | 29.0667
8.5 | 0.9949 | 0.03681 | -0.0237 | 27.028
9 | 1.0352 | 0.04356 | -0.022 | 23.7649
9.5 | 1.0607 | 0.05183 | -0.0179 | 20.465
10 | 1.0698 | 0.05847 | -0.0118 | 18.2966
10.5 | 1.0275 | 0.06497 | 0.0009 | 15.815
11 | 0.905 | 0.06541 | 0.016 | 13.8358
12.5 | 0.7787 | 0.12807 | -0.0092 | 6.0803
13 | 0.7775 | 0.13712 | -0.0112 | 5.6702
13.5 | 0.7651 | 0.1465 | -0.0156 | 5.2225
14 | 0.7426 | 0.15566 | -0.0237 | 4.7707
14.5 | 0.7379 | 0.16477 | -0.0287 | 4.4784
15 | 0.7648 | 0.17286 | -0.0271 | 4.4244

## 11. Re 100k Mach 0.10 (1)
BIGFOIL.COM POLAR EXPORT
NACA65A312
NACA65A312 |  |  |  | Cl Max: | 0.964 | at alpha= | 10.5 | deg
JavaFoil+Calcfoil stall+Eppler ext transition |  |  |  | L/D Max: | 44.909 | at alpha= | 5 | deg
Re: | 100000 |  |  | Cd Min: | 0.01241 | at alpha= | -1.5 | deg
Mach: | 0.1 |  |  | Cl=0 at alpha= | -2.4262 | deg
|  |  |  | @ Cl=0.1, Cd= | 0.012744
|  |  |  | @ Cl=0.4, Cd= | 0.012881
|  |  |  | @ Cl=0.6, Cd= | 0.014442
alpha (deg) | Cl | Cd | Cm | Cl/Cd
-17 | -0.475 | 0.27884 | -0.011 | -1.702
-16.5 | -0.499 | 0.25804 | -0.011 | -1.933
-16 | -0.523 | 0.22927 | -0.011 | -2.279
-15.5 | -0.546 | 0.21228 | -0.012 | -2.571
-15 | -0.568 | 0.19692 | -0.012 | -2.883
-14.5 | -0.588 | 0.18371 | -0.013 | -3.202
-14 | -0.603 | 0.16341 | -0.013 | -3.688
-13.5 | -0.613 | 0.15153 | -0.014 | -4.048
-13 | -0.621 | 0.14152 | -0.014 | -4.391
-12.5 | -0.626 | 0.12498 | -0.014 | -5.009
-12 | -0.627 | 0.11812 | -0.015 | -5.31
-11.5 | -0.624 | 0.10731 | -0.015 | -5.819
-11 | -0.618 | 0.09995 | -0.015 | -6.179
-10.5 | -0.607 | 0.09209 | -0.016 | -6.586
-10 | -0.591 | 0.08354 | -0.016 | -7.076
-9.5 | -0.571 | 0.07893 | -0.017 | -7.239
-9 | -0.548 | 0.07315 | -0.017 | -7.486
-8.5 | -0.52 | 0.06697 | -0.017 | -7.762
-8 | -0.489 | 0.06177 | -0.018 | -7.909
-7.5 | -0.452 | 0.05774 | -0.018 | -7.834
-7 | -0.414 | 0.05373 | -0.019 | -7.702
-6.5 | -0.373 | 0.05016 | -0.019 | -7.443
-6 | -0.331 | 0.04708 | -0.02 | -7.035
-5.5 | -0.288 | 0.04446 | -0.022 | -6.472
-5 | -0.243 | 0.04184 | -0.024 | -5.812
-4.5 | -0.198 | 0.03918 | -0.027 | -5.047
-4 | -0.151 | 0.03748 | -0.028 | -4.025
-3.5 | -0.103 | 0.03575 | -0.029 | -2.892
-3 | -0.068 | 0.01437 | -0.056 | -4.762
-2.5 | -0.009 | 0.01432 | -0.057 | -0.596
-2 | 0.052 | 0.01408 | -0.057 | 3.665
-1.5 | 0.112 | 0.01241 | -0.058 | 9.012
-1 | 0.172 | 0.01243 | -0.059 | 13.851
-0.5 | 0.232 | 0.0125 | -0.06 | 18.589
0 | 0.29 | 0.01264 | -0.06 | 22.931
0.5 | 0.349 | 0.01276 | -0.061 | 27.365
1 | 0.408 | 0.0129 | -0.062 | 31.646
1.5 | 0.466 | 0.01306 | -0.063 | 35.719
2 | 0.525 | 0.01328 | -0.063 | 39.512
2.5 | 0.583 | 0.01351 | -0.064 | 43.142
3 | 0.645 | 0.01691 | -0.065 | 38.149
3.5 | 0.702 | 0.01742 | -0.066 | 40.291
4 | 0.757 | 0.01801 | -0.067 | 42.04
4.5 | 0.812 | 0.0186 | -0.068 | 43.627
5 | 0.865 | 0.01926 | -0.068 | 44.909
5.5 | 0.75 | 0.04129 | -0.037 | 18.172
6 | 0.789 | 0.04399 | -0.037 | 17.931
6.5 | 0.823 | 0.04745 | -0.034 | 17.342
7 | 0.854 | 0.0514 | -0.032 | 16.613
7.5 | 0.883 | 0.05509 | -0.03 | 16.02
8 | 0.907 | 0.05945 | -0.028 | 15.264
8.5 | 0.928 | 0.06447 | -0.028 | 14.401
9 | 0.945 | 0.06833 | -0.027 | 13.825
9.5 | 0.956 | 0.0747 | -0.026 | 12.796
10 | 0.962 | 0.08275 | -0.025 | 11.632
10.5 | 0.964 | 0.08791 | -0.025 | 10.967
11 | 0.961 | 0.09921 | -0.024 | 9.686
11.5 | 0.953 | 0.1061 | -0.025 | 8.979
12 | 0.933 | 0.11396 | -0.025 | 8.188
12.5 | 0.909 | 0.12587 | -0.024 | 7.22
13 | 0.88 | 0.1365 | -0.024 | 6.45
13.5 | 0.849 | 0.14753 | -0.024 | 5.754
14 | 0.815 | 0.16711 | -0.024 | 4.875
14.5 | 0.779 | 0.17589 | -0.024 | 4.428
15 | 0.742 | 0.19426 | -0.025 | 3.818
15.5 | 0.704 | 0.2087 | -0.025 | 3.374

## 12. Re 100k Mach 0.10 (2)
BIGFOIL.COM POLAR EXPORT
NACA65A312
NACA65A312 |  |  |  | Cl Max: | 1.0651 | at alpha= | 10 | deg
XFOIL ncrit=9 |  |  |  | L/D Max: | 49.8667 | at alpha= | 5.5 | deg
Re: | 100000 |  |  | Cd Min: | 0.17374 | at alpha= | 15 | deg
Mach: | 0.1 |  |  | Cl=0 at alpha= | -1.0115 | deg
|  |  |  | @ Cl=0.1, Cd= | 0.024928
|  |  |  | @ Cl=0.4, Cd= | 0.028973
|  |  |  | @ Cl=0.6, Cd= | 0.027301
alpha (deg) | Cl | Cd | Cm | Cl/Cd
-12 | -0.4285 | 0.12829 | -0.0398 | -3.3401
-11.5 | -0.4609 | 0.12263 | -0.0478 | -3.7585
-11 | -0.4265 | 0.11484 | -0.0428 | -3.7139
-10.5 | -0.475 | 0.10849 | -0.0514 | -4.3783
-10 | -0.4378 | 0.10164 | -0.0449 | -4.3074
-9.5 | -0.5066 | 0.09505 | -0.051 | -5.3298
-9 | -0.4778 | 0.08972 | -0.0435 | -5.3255
-8.5 | -0.55 | 0.0846 | -0.0417 | -6.5012
-8 | -0.6298 | 0.0809 | -0.0352 | -7.7849
-7.5 | -0.6172 | 0.07469 | -0.0301 | -8.2635
-7 | -0.6415 | 0.06915 | -0.0252 | -9.2769
-5 | -0.6151 | 0.03744 | -0.0109 | -16.429
-4.5 | -0.5519 | 0.03237 | -0.0121 | -17.0497
-4 | -0.4874 | 0.02963 | -0.0135 | -16.4495
-3.5 | -0.4231 | 0.02667 | -0.0153 | -15.8643
-3 | -0.3592 | 0.02507 | -0.0172 | -14.3279
-2.5 | -0.3128 | 0.02388 | -0.016 | -13.0988
-2 | -0.2919 | 0.02114 | -0.0094 | -13.8079
-1.5 | -0.2328 | 0.02183 | -0.0056 | -10.6642
-1 | 0.0055 | 0.0246 | -0.0382 | 0.22358
-0.5 | 0.1033 | 0.02494 | -0.0493 | 4.1419
0 | 0.1577 | 0.0251 | -0.0525 | 6.2829
0.5 | 0.1699 | 0.0251 | -0.0479 | 6.7689
1 | 0.1854 | 0.02532 | -0.0432 | 7.3223
1.5 | 0.2248 | 0.02603 | -0.042 | 8.6362
2 | 0.2727 | 0.02685 | -0.0419 | 10.1564
2.5 | 0.3248 | 0.02769 | -0.0424 | 11.7299
3 | 0.3745 | 0.02852 | -0.0423 | 13.1311
3.5 | 0.4212 | 0.02935 | -0.0415 | 14.3509
4 | 0.4755 | 0.02995 | -0.0417 | 15.8765
4.5 | 0.5916 | 0.02771 | -0.0487 | 21.3497
5 | 0.7797 | 0.01855 | -0.0602 | 42.0323
5.5 | 0.8233 | 0.01651 | -0.053 | 49.8667
6 | 0.7855 | 0.01917 | -0.0341 | 40.9755
6.5 | 0.778 | 0.02218 | -0.0234 | 35.0766
7 | 0.7985 | 0.02456 | -0.0176 | 32.5122
7.5 | 0.8596 | 0.02806 | -0.0188 | 30.6344
8 | 0.9404 | 0.0326 | -0.023 | 28.8466
8.5 | 0.998 | 0.03738 | -0.0229 | 26.6988
9 | 1.0356 | 0.04424 | -0.0207 | 23.4087
9.5 | 1.0595 | 0.05276 | -0.0166 | 20.0815
10 | 1.0651 | 0.05895 | -0.01 | 18.0679
10.5 | 1.014 | 0.06481 | 0.0036 | 15.6457
11.5 | 0.7882 | 0.10967 | -0.0055 | 7.187
12.5 | 0.7844 | 0.12864 | -0.0083 | 6.0976
13 | 0.7811 | 0.13787 | -0.0107 | 5.6655
13.5 | 0.7685 | 0.14726 | -0.0152 | 5.2187
14 | 0.7367 | 0.15698 | -0.0251 | 4.693
14.5 | 0.7372 | 0.1656 | -0.0291 | 4.4517
15 | 0.7687 | 0.17374 | -0.0266 | 4.4244

## 13. Re 100k Mach 0.25 (1)
BIGFOIL.COM POLAR EXPORT
NACA65A312
NACA65A312 |  |  |  | Cl Max: | 0.926 | at alpha= | 9 | deg
JavaFoil+Calcfoil stall+Eppler ext transition |  |  |  | L/D Max: | 43.555 | at alpha= | 4.5 | deg
Re: | 100000 |  |  | Cd Min: | 0.01257 | at alpha= | -1 | deg
Mach: | 0.25 |  |  | Cl=0 at alpha= | -2.4274 | deg
|  |  |  | @ Cl=0.1, Cd= | 0.014119
|  |  |  | @ Cl=0.4, Cd= | 0.013023
|  |  |  | @ Cl=0.6, Cd= | 0.25915
alpha (deg) | Cl | Cd | Cm | Cl/Cd
-15.5 | -0.192 | 0.49963 | -0.012 | -0.385
-15 | -0.267 | 0.36904 | -0.012 | -0.723
-14.5 | -0.33 | 0.31996 | -0.012 | -1.031
-14 | -0.38 | 0.25405 | -0.012 | -1.496
-13.5 | -0.424 | 0.2109 | -0.013 | -2.009
-13 | -0.462 | 0.18333 | -0.014 | -2.521
-12.5 | -0.495 | 0.16248 | -0.014 | -3.047
-12 | -0.522 | 0.14485 | -0.015 | -3.605
-11.5 | -0.542 | 0.12676 | -0.015 | -4.279
-11 | -0.556 | 0.11634 | -0.015 | -4.776
-10.5 | -0.562 | 0.10353 | -0.016 | -5.426
-10 | -0.561 | 0.09168 | -0.016 | -6.115
-9.5 | -0.552 | 0.08494 | -0.017 | -6.503
-9 | -0.538 | 0.07778 | -0.017 | -6.911
-8.5 | -0.516 | 0.06974 | -0.018 | -7.405
-8 | -0.49 | 0.06439 | -0.018 | -7.608
-7.5 | -0.456 | 0.05987 | -0.019 | -7.622
-7 | -0.419 | 0.05503 | -0.019 | -7.623
-6.5 | -0.38 | 0.05124 | -0.02 | -7.413
-6 | -0.338 | 0.04795 | -0.02 | -7.046
-5.5 | -0.294 | 0.04487 | -0.022 | -6.555
-5 | -0.249 | 0.0422 | -0.024 | -5.898
-4.5 | -0.203 | 0.03968 | -0.027 | -5.106
-4 | -0.155 | 0.03783 | -0.028 | -4.091
-3.5 | -0.106 | 0.036 | -0.029 | -2.948
-3 | -0.07 | 0.01451 | -0.057 | -4.845
-2.5 | -0.009 | 0.01437 | -0.058 | -0.61
-2 | 0.053 | 0.01421 | -0.059 | 3.73
-1.5 | 0.115 | 0.01409 | -0.06 | 8.157
-1 | 0.177 | 0.01257 | -0.06 | 14.08
-0.5 | 0.239 | 0.01262 | -0.061 | 18.933
0 | 0.298 | 0.01279 | -0.062 | 23.267
0.5 | 0.358 | 0.01292 | -0.063 | 27.742
1 | 0.419 | 0.01307 | -0.064 | 32.069
1.5 | 0.479 | 0.01325 | -0.064 | 36.128
2 | 0.539 | 0.0135 | -0.065 | 39.908
2.5 | 0.598 | 0.01376 | -0.066 | 43.461
3 | 0.661 | 0.01725 | -0.067 | 38.353
3.5 | 0.72 | 0.01782 | -0.068 | 40.384
4 | 0.776 | 0.01841 | -0.069 | 42.175
4.5 | 0.832 | 0.0191 | -0.069 | 43.555
5 | 0.728 | 0.03898 | -0.039 | 18.673
5.5 | 0.767 | 0.04202 | -0.037 | 18.262
6 | 0.804 | 0.04506 | -0.036 | 17.847
6.5 | 0.837 | 0.04878 | -0.033 | 17.157
7 | 0.866 | 0.05261 | -0.031 | 16.457
7.5 | 0.89 | 0.05692 | -0.03 | 15.638
8 | 0.909 | 0.06208 | -0.028 | 14.64
8.5 | 0.921 | 0.06807 | -0.028 | 13.534
9 | 0.926 | 0.07369 | -0.026 | 12.566
9.5 | 0.923 | 0.08201 | -0.025 | 11.259
10 | 0.912 | 0.08997 | -0.025 | 10.142
10.5 | 0.893 | 0.10077 | -0.024 | 8.865
11 | 0.866 | 0.11053 | -0.024 | 7.832
11.5 | 0.829 | 0.12961 | -0.024 | 6.397
12 | 0.774 | 0.1435 | -0.025 | 5.394
12.5 | 0.711 | 0.15948 | -0.025 | 4.456
13 | 0.64 | 0.18462 | -0.025 | 3.467
13.5 | 0.564 | 0.23103 | -0.025 | 2.44
14 | 0.482 | 0.25915 | -0.025 | 1.861

## 14. Re 100k Mach 0.25 (2)
BIGFOIL.COM POLAR EXPORT
NACA65A312
NACA65A312 |  |  |  | Cl Max: | 1.0424 | at alpha= | 9.5 | deg
XFOIL ncrit=9 |  |  |  | L/D Max: | 48.712 | at alpha= | 5.5 | deg
Re: | 100000 |  |  | Cd Min: | 0.23662 | at alpha= | -20 | deg
Mach: | 0.25 |  |  | Cl=0 at alpha= | -0.89678 | deg
|  |  |  | @ Cl=0.1, Cd= | 0.025504
|  |  |  | @ Cl=0.4, Cd= | 0.029373
|  |  |  | @ Cl=0.6, Cd= | 0.02793
alpha (deg) | Cl | Cd | Cm | Cl/Cd
-20 | -0.6073 | 0.23662 | 0.005 | -2.5666
-19.5 | -0.5935 | 0.23191 | -0.0002 | -2.5592
-19 | -0.5888 | 0.23119 | -0.0064 | -2.5468
-18.5 | -0.5682 | 0.21983 | -0.0088 | -2.5847
-18 | -0.5449 | 0.21052 | -0.0098 | -2.5884
-17.5 | -0.5288 | 0.20403 | -0.0127 | -2.5918
-17 | -0.5191 | 0.19909 | -0.0174 | -2.6074
-16.5 | -0.5222 | 0.19785 | -0.0232 | -2.6394
-16 | -0.496 | 0.18517 | -0.024 | -2.6786
-15.5 | -0.476 | 0.17737 | -0.0248 | -2.6837
-15 | -0.467 | 0.17146 | -0.0281 | -2.7237
-14.5 | -0.4795 | 0.16912 | -0.0346 | -2.8353
-14 | -0.4478 | 0.15761 | -0.033 | -2.8412
-13.5 | -0.437 | 0.15101 | -0.0347 | -2.8938
-13 | -0.455 | 0.14706 | -0.0413 | -3.094
-12.5 | -0.4268 | 0.13725 | -0.039 | -3.1097
-12 | -0.4303 | 0.13156 | -0.0423 | -3.2708
-11.5 | -0.4191 | 0.12396 | -0.0422 | -3.3809
-10.5 | -0.4195 | 0.11076 | -0.0444 | -3.7875
-10 | -0.4565 | 0.10545 | -0.0491 | -4.3291
-9.5 | -0.4314 | 0.0987 | -0.0439 | -4.3708
-9 | -0.5079 | 0.09376 | -0.0472 | -5.417
-8.5 | -0.4864 | 0.08835 | -0.04 | -5.5054
-8 | -0.5723 | 0.08429 | -0.0366 | -6.7897
-7.5 | -0.574 | 0.07896 | -0.0304 | -7.2695
-7 | -0.6176 | 0.07359 | -0.0256 | -8.3924
-6 | -0.6641 | 0.06321 | -0.0159 | -10.5062
-5.5 | -0.6579 | 0.05914 | -0.0095 | -11.1245
-4.5 | -0.5541 | 0.03425 | -0.0169 | -16.1781
-4 | -0.4904 | 0.03098 | -0.0178 | -15.8296
-3.5 | -0.4293 | 0.02775 | -0.0184 | -15.4703
-3 | -0.3682 | 0.0259 | -0.0192 | -14.2162
-2.5 | -0.3108 | 0.02464 | -0.0195 | -12.6136
-2 | -0.2745 | 0.02254 | -0.0165 | -12.1783
-1.5 | -0.2557 | 0.02205 | -0.0047 | -11.5964
-1 | -0.025 | 0.02495 | -0.0335 | -1.002
-0.5 | 0.0961 | 0.02549 | -0.0482 | 3.7701
0 | 0.1722 | 0.02577 | -0.0553 | 6.6822
0.5 | 0.1929 | 0.02584 | -0.0519 | 7.4652
1 | 0.204 | 0.02594 | -0.0464 | 7.8643
1.5 | 0.2342 | 0.02653 | -0.0435 | 8.8277
2 | 0.2764 | 0.02736 | -0.0423 | 10.1023
2.5 | 0.3232 | 0.02825 | -0.0417 | 11.4407
3.5 | 0.4319 | 0.02984 | -0.0422 | 14.4739
4 | 0.5001 | 0.03018 | -0.0439 | 16.5706
4.5 | 0.577 | 0.02906 | -0.0449 | 19.8555
5 | 0.7903 | 0.01858 | -0.0575 | 42.535
5.5 | 0.8169 | 0.01677 | -0.0459 | 48.712
6.5 | 0.771 | 0.0233 | -0.018 | 33.0901
7 | 0.7999 | 0.02579 | -0.0132 | 31.0159
7.5 | 0.8729 | 0.02946 | -0.0152 | 29.63
8 | 0.9573 | 0.03485 | -0.0193 | 27.4692
8.5 | 1.0064 | 0.04035 | -0.0176 | 24.9418
9 | 1.0316 | 0.04771 | -0.0138 | 21.6223
9.5 | 1.0424 | 0.05536 | -0.0081 | 18.8295
10 | 1.0033 | 0.05919 | 0.0047 | 16.9505
10.5 | 0.9591 | 0.06635 | 0.0129 | 14.4552
11 | 0.9249 | 0.07474 | 0.0163 | 12.3749
11.5 | 0.7763 | 0.07524 | 0.0236 | 10.3177
12 | 0.695 | 0.09016 | 0.0173 | 7.7085
12.5 | 0.7413 | 0.13473 | -0.0159 | 5.5021
13 | 0.7307 | 0.14406 | -0.0205 | 5.0722
13.5 | 0.7265 | 0.15313 | -0.0247 | 4.7443
14 | 0.7305 | 0.16165 | -0.028 | 4.519
14.5 | 0.7455 | 0.16973 | -0.0293 | 4.3923

## 15. Re 100k Mach 0.50 (1)
BIGFOIL.COM POLAR EXPORT
NACA65A312
NACA65A312 |  |  |  | Cl Max: | 1.209 | at alpha= | 20 | deg
JavaFoil+Calcfoil stall+Eppler ext transition |  |  |  | L/D Max: | 44.543 | at alpha= | 2.5 | deg
Re: | 100000 |  |  | Cd Min: | 0.01318 | at alpha= | -1 | deg
Mach: | 0.5 |  |  | Cl=0 at alpha= | -2.4403 | deg
|  |  |  | @ Cl=0.1, Cd= | 0.014789
|  |  |  | @ Cl=0.4, Cd= | 0.013683
|  |  |  | @ Cl=0.6, Cd= | 0.014502
alpha (deg) | Cl | Cd | Cm | Cl/Cd
-20 | -0.956 | 0.33441 | -0.018 | -2.859
-19.5 | -0.93 | 0.3314 | -0.018 | -2.805
-19 | -0.903 | 0.3328 | -0.019 | -2.714
-18.5 | -0.877 | 0.3132 | -0.019 | -2.8
-18 | -0.85 | 0.31592 | -0.019 | -2.692
-17.5 | -0.824 | 0.31012 | -0.02 | -2.657
-17 | -0.798 | 0.28414 | -0.02 | -2.807
-16.5 | -0.769 | 0.28474 | -0.02 | -2.7
-16 | -0.742 | 0.26936 | -0.02 | -2.755
-15.5 | -0.715 | 0.25482 | -0.02 | -2.807
-15 | -0.689 | 0.24997 | -0.021 | -2.754
-14.5 | -0.662 | 0.24544 | -0.021 | -2.696
-14 | -0.635 | 0.23929 | -0.022 | -2.653
-13.5 | -0.608 | 0.23518 | -0.022 | -2.584
-13 | -0.579 | 0.21765 | -0.021 | -2.661
-12.5 | -0.552 | 0.2234 | -0.021 | -2.471
-12 | -0.525 | 0.21758 | -0.022 | -2.413
-11.5 | -0.498 | 0.20848 | -0.022 | -2.389
-11 | -0.471 | 0.19263 | -0.023 | -2.444
-10.5 | -0.443 | 0.19101 | -0.021 | -2.317
-10 | -0.415 | 0.17807 | -0.022 | -2.333
-9.5 | -0.388 | 0.1652 | -0.022 | -2.35
-9 | -0.361 | 0.17534 | -0.022 | -2.058
-8.5 | -0.333 | 0.15252 | -0.02 | -2.184
-8 | -0.306 | 0.14451 | -0.02 | -2.116
-7.5 | -0.278 | 0.13598 | -0.02 | -2.047
-7 | -0.324 | 0.09257 | -0.021 | -3.501
-6.5 | -0.37 | 0.06361 | -0.021 | -5.817
-6 | -0.35 | 0.05436 | -0.022 | -6.443
-5.5 | -0.314 | 0.04876 | -0.023 | -6.448
-5 | -0.271 | 0.04487 | -0.024 | -6.029
-4.5 | -0.222 | 0.04189 | -0.027 | -5.306
-4 | -0.171 | 0.03909 | -0.03 | -4.38
-3.5 | -0.118 | 0.03733 | -0.031 | -3.156
-3 | -0.063 | 0.03559 | -0.033 | -1.778
-2.5 | -0.008 | 0.03371 | -0.036 | -0.236
-2 | 0.059 | 0.01486 | -0.065 | 3.984
-1.5 | 0.128 | 0.01474 | -0.066 | 8.713
-1 | 0.198 | 0.01318 | -0.067 | 15.014
-0.5 | 0.267 | 0.01325 | -0.068 | 20.148
0 | 0.331 | 0.01348 | -0.069 | 24.569
0.5 | 0.399 | 0.01368 | -0.07 | 29.158
1 | 0.467 | 0.01391 | -0.071 | 33.542
1.5 | 0.533 | 0.01416 | -0.072 | 37.617
2 | 0.598 | 0.01449 | -0.072 | 41.287
2.5 | 0.664 | 0.0149 | -0.073 | 44.543
3 | 0.734 | 0.01886 | -0.075 | 38.941
3.5 | 0.798 | 0.01966 | -0.075 | 40.581
4 | 0.859 | 0.02053 | -0.076 | 41.826
4.5 | 0.754 | 0.03903 | -0.041 | 19.305
5 | 0.797 | 0.042 | -0.039 | 18.966
5.5 | 0.83 | 0.04574 | -0.037 | 18.149
6 | 0.848 | 0.05067 | -0.032 | 16.735
6.5 | 0.84 | 0.05787 | -0.03 | 14.522
7 | 0.747 | 0.07544 | -0.025 | 9.906
7.5 | 0.541 | 0.1144 | -0.026 | 4.732
8 | 0.569 | 0.15769 | -0.03 | 3.606
8.5 | 0.595 | 0.15603 | -0.031 | 3.816
9 | 0.623 | 0.17649 | -0.035 | 3.53
9.5 | 0.65 | 0.18194 | -0.036 | 3.571
10 | 0.676 | 0.18468 | -0.036 | 3.663
10.5 | 0.704 | 0.21031 | -0.041 | 3.349
11 | 0.731 | 0.21335 | -0.041 | 3.426
11.5 | 0.758 | 0.2098 | -0.042 | 3.611
12 | 0.784 | 0.21441 | -0.042 | 3.656
12.5 | 0.811 | 0.22805 | -0.043 | 3.555
13 | 0.838 | 0.2437 | -0.046 | 3.44
13.5 | 0.865 | 0.24733 | -0.046 | 3.496
14 | 0.891 | 0.24918 | -0.047 | 3.575
14.5 | 0.917 | 0.25562 | -0.047 | 3.588
15 | 0.943 | 0.2643 | -0.048 | 3.569
15.5 | 0.972 | 0.29777 | -0.051 | 3.263
16 | 0.997 | 0.30338 | -0.052 | 3.287
16.5 | 1.023 | 0.30278 | -0.052 | 3.379
17 | 1.049 | 0.30284 | -0.053 | 3.463
17.5 | 1.075 | 0.31502 | -0.053 | 3.412
18 | 1.104 | 0.32377 | -0.056 | 3.409
18.5 | 1.129 | 0.32311 | -0.057 | 3.494
19 | 1.155 | 0.33486 | -0.057 | 3.448
19.5 | 1.18 | 0.3378 | -0.058 | 3.494
20 | 1.209 | 0.37356 | -0.061 | 3.236

## 16. Re 100k Mach 0.50 (2)
BIGFOIL.COM POLAR EXPORT
NACA65A312
NACA65A312 |  |  |  | Cl Max: | 0.9581 | at alpha= | 20 | deg
XFOIL ncrit=9 |  |  |  | L/D Max: | 37.1579 | at alpha= | 5 | deg
Re: | 100000 |  |  | Cd Min: | 0.27927 | at alpha= | 19.5 | deg
Mach: | 0.5 |  |  | Cl=0 at alpha= | -0.55366 | deg
|  |  |  | @ Cl=0.1, Cd= | 0.028094
|  |  |  | @ Cl=0.4, Cd= | 0.032114
|  |  |  | @ Cl=0.6, Cd= | 0.031099
alpha (deg) | Cl | Cd | Cm | Cl/Cd
-20 | -0.6579 | 0.26424 | 0.0035 | -2.4898
-19.5 | -0.6318 | 0.25 | 0.0007 | -2.5272
-19 | -0.6082 | 0.24007 | -0.002 | -2.5334
-18.5 | -0.5877 | 0.23249 | -0.0058 | -2.5279
-18 | -0.5689 | 0.22573 | -0.0103 | -2.5203
-17.5 | -0.562 | 0.22446 | -0.0171 | -2.5038
-17 | -0.5361 | 0.21156 | -0.0191 | -2.534
-16.5 | -0.5138 | 0.20307 | -0.0212 | -2.5302
-16 | -0.4961 | 0.19586 | -0.0244 | -2.5329
-15.5 | -0.4915 | 0.19244 | -0.0301 | -2.554
-15 | -0.4673 | 0.18165 | -0.0313 | -2.5725
-14.5 | -0.4497 | 0.17445 | -0.0333 | -2.5778
-14 | -0.4478 | 0.17022 | -0.0379 | -2.6307
-13.5 | -0.4296 | 0.16089 | -0.0393 | -2.6701
-13 | -0.4137 | 0.1538 | -0.0404 | -2.6899
-12.5 | -0.438 | 0.15209 | -0.0469 | -2.8799
-12 | -0.3985 | 0.14076 | -0.0438 | -2.8311
-11.5 | -0.4002 | 0.1344 | -0.046 | -2.9777
-11 | -0.3922 | 0.12813 | -0.046 | -3.061
-10.5 | -0.3884 | 0.12132 | -0.0458 | -3.2015
-10 | -0.4276 | 0.11852 | -0.0488 | -3.6078
-9.5 | -0.3991 | 0.11044 | -0.0435 | -3.6137
-9 | -0.4064 | 0.10522 | -0.0405 | -3.8624
-8.5 | -0.4183 | 0.10039 | -0.037 | -4.1667
-8 | -0.4358 | 0.09569 | -0.0333 | -4.5543
-7.5 | -0.4567 | 0.09112 | -0.0291 | -5.0121
-7 | -0.5184 | 0.08817 | -0.0253 | -5.8796
-5.5 | -0.6242 | 0.05908 | -0.031 | -10.5653
-5 | -0.6055 | 0.04905 | -0.034 | -12.3445
-4.5 | -0.5664 | 0.04228 | -0.0336 | -13.3964
-4 | -0.5197 | 0.0374 | -0.0321 | -13.8957
-3.5 | -0.4553 | 0.03289 | -0.032 | -13.8431
-3 | -0.3937 | 0.03009 | -0.0308 | -13.0841
-2.5 | -0.334 | 0.02801 | -0.0292 | -11.9243
-2 | -0.2809 | 0.02659 | -0.0268 | -10.5641
-1.5 | -0.2503 | 0.02388 | -0.0206 | -10.4816
-1 | -0.2254 | 0.02445 | -0.0077 | -9.2188
-0.5 | 0.0271 | 0.02767 | -0.0381 | 0.9794
0 | 0.1268 | 0.02825 | -0.0481 | 4.4885
0.5 | 0.2289 | 0.02892 | -0.0588 | 7.9149
1 | 0.2358 | 0.02908 | -0.0521 | 8.1087
1.5 | 0.2394 | 0.02918 | -0.0443 | 8.2042
2 | 0.2738 | 0.02987 | -0.0411 | 9.1664
2.5 | 0.3246 | 0.03077 | -0.0401 | 10.5492
3 | 0.3834 | 0.03171 | -0.04 | 12.0908
3.5 | 0.427 | 0.03277 | -0.0374 | 13.0302
4 | 0.4938 | 0.0334 | -0.0375 | 14.7844
4.5 | 0.5941 | 0.03144 | -0.0383 | 18.8963
5 | 0.7766 | 0.0209 | -0.0382 | 37.1579
5.5 | 0.7672 | 0.0208 | -0.0201 | 36.8846
6 | 0.7411 | 0.02515 | -0.0082 | 29.4672
6.5 | 0.7647 | 0.02805 | -0.0016 | 27.262
7 | 0.8378 | 0.03125 | 0.0005 | 26.8096
7.5 | 0.9137 | 0.03659 | 0.0011 | 24.9713
8 | 0.9487 | 0.0429 | 0.005 | 22.1142
8.5 | 0.9322 | 0.04842 | 0.0131 | 19.2524
9 | 0.9082 | 0.05511 | 0.0189 | 16.4798
9.5 | 0.8733 | 0.06315 | 0.0217 | 13.829
10 | 0.8331 | 0.07303 | 0.0207 | 11.4076
10.5 | 0.7979 | 0.08452 | 0.0163 | 9.4404
11 | 0.775 | 0.0968 | 0.0107 | 8.0062
12 | 0.7343 | 0.12835 | -0.0088 | 5.7211
12.5 | 0.7265 | 0.15113 | -0.0234 | 4.8071
13.5 | 0.741 | 0.16809 | -0.0305 | 4.4084
14 | 0.7407 | 0.17609 | -0.0363 | 4.2064
14.5 | 0.7635 | 0.18586 | -0.0384 | 4.1079
15 | 0.7921 | 0.19628 | -0.0395 | 4.0356
15.5 | 0.7869 | 0.20118 | -0.0477 | 3.9114
16 | 0.8081 | 0.21102 | -0.0509 | 3.8295
16.5 | 0.8217 | 0.2183 | -0.0564 | 3.7641
17 | 0.8433 | 0.22827 | -0.0599 | 3.6943
17.5 | 0.8567 | 0.23498 | -0.0665 | 3.6458
18 | 0.8887 | 0.24834 | -0.0672 | 3.5786
18.5 | 0.8948 | 0.25205 | -0.0765 | 3.5501
19 | 0.9162 | 0.26053 | -0.081 | 3.5167
19.5 | 0.9536 | 0.27927 | -0.0806 | 3.4146
20 | 0.9581 | 0.27919 | -0.0907 | 3.4317

## 17. Re 250k Mach 0.00 (1)
BIGFOIL.COM POLAR EXPORT
NACA65A312
NACA65A312 |  |  |  | Cl Max: | 1.044 | at alpha= | 7 | deg
JavaFoil+Calcfoil stall+Eppler ext transition |  |  |  | L/D Max: | 67.463 | at alpha= | 3 | deg
Re: | 250000 |  |  | Cd Min: | 0.00861 | at alpha= | -1.5 | deg
Mach: | 0 |  |  | Cl=0 at alpha= | -2.4322 | deg
|  |  |  | @ Cl=0.1, Cd= | 0.0090023
|  |  |  | @ Cl=0.4, Cd= | 0.0089753
|  |  |  | @ Cl=0.6, Cd= | 0.0094522
alpha (deg) | Cl | Cd | Cm | Cl/Cd
-17.5 | -0.498 | 0.21522 | -0.011 | -2.314
-17 | -0.52 | 0.20855 | -0.012 | -2.491
-16.5 | -0.541 | 0.18647 | -0.012 | -2.899
-16 | -0.561 | 0.17357 | -0.012 | -3.233
-15.5 | -0.581 | 0.16256 | -0.013 | -3.574
-15 | -0.599 | 0.14832 | -0.013 | -4.042
-14.5 | -0.616 | 0.14425 | -0.013 | -4.272
-14 | -0.627 | 0.1314 | -0.014 | -4.772
-13.5 | -0.635 | 0.12054 | -0.014 | -5.265
-13 | -0.639 | 0.11414 | -0.015 | -5.602
-12.5 | -0.641 | 0.10696 | -0.015 | -5.992
-12 | -0.639 | 0.09854 | -0.015 | -6.487
-11.5 | -0.634 | 0.09079 | -0.015 | -6.981
-11 | -0.625 | 0.0847 | -0.016 | -7.376
-10.5 | -0.612 | 0.07845 | -0.016 | -7.796
-10 | -0.594 | 0.07271 | -0.017 | -8.176
-9.5 | -0.573 | 0.06826 | -0.017 | -8.4
-9 | -0.548 | 0.06327 | -0.018 | -8.669
-8.5 | -0.52 | 0.05902 | -0.018 | -8.808
-8 | -0.488 | 0.05476 | -0.019 | -8.911
-7.5 | -0.451 | 0.05141 | -0.019 | -8.782
-7 | -0.413 | 0.04836 | -0.02 | -8.536
-6.5 | -0.373 | 0.04535 | -0.022 | -8.217
-6 | -0.331 | 0.04254 | -0.023 | -7.776
-5.5 | -0.288 | 0.03947 | -0.026 | -7.298
-5 | -0.301 | 0.01202 | -0.052 | -25.042
-4.5 | -0.244 | 0.01178 | -0.053 | -20.714
-4 | -0.186 | 0.01142 | -0.054 | -16.292
-3.5 | -0.127 | 0.01119 | -0.055 | -11.375
-3 | -0.068 | 0.011 | -0.056 | -6.192
-2.5 | -0.008 | 0.01087 | -0.057 | -0.781
-2 | 0.051 | 0.01075 | -0.057 | 4.777
-1.5 | 0.111 | 0.00861 | -0.058 | 12.92
-1 | 0.171 | 0.00862 | -0.059 | 19.883
-0.5 | 0.231 | 0.00872 | -0.06 | 26.522
0 | 0.291 | 0.00878 | -0.061 | 33.161
0.5 | 0.351 | 0.00891 | -0.062 | 39.425
1 | 0.411 | 0.00899 | -0.062 | 45.702
1.5 | 0.47 | 0.00911 | -0.063 | 51.621
2 | 0.529 | 0.00922 | -0.064 | 57.412
2.5 | 0.589 | 0.00942 | -0.065 | 62.462
3 | 0.647 | 0.00959 | -0.066 | 67.463
3.5 | 0.703 | 0.01359 | -0.066 | 51.758
4 | 0.758 | 0.01455 | -0.067 | 52.108
4.5 | 0.812 | 0.01506 | -0.068 | 53.883
5 | 0.864 | 0.01561 | -0.068 | 55.352
5.5 | 0.914 | 0.01621 | -0.069 | 56.403
6 | 0.961 | 0.01698 | -0.07 | 56.59
6.5 | 1.005 | 0.0177 | -0.07 | 56.743
7 | 1.044 | 0.01843 | -0.071 | 56.67
7.5 | 0.889 | 0.04824 | -0.04 | 18.432
8 | 0.91 | 0.05325 | -0.035 | 17.091
8.5 | 0.931 | 0.05726 | -0.033 | 16.253
9 | 0.948 | 0.06122 | -0.033 | 15.489
9.5 | 0.96 | 0.06719 | -0.03 | 14.293
10 | 0.969 | 0.07159 | -0.029 | 13.532
10.5 | 0.973 | 0.07637 | -0.027 | 12.735
11 | 0.972 | 0.08401 | -0.026 | 11.57
11.5 | 0.967 | 0.08959 | -0.026 | 10.792
12 | 0.951 | 0.09556 | -0.026 | 9.955

## 18. Re 250k Mach 0.00 (2)
BIGFOIL.COM POLAR EXPORT
NACA65A312
NACA65A312 |  |  |  | Cl Max: | 1.1129 | at alpha= | 11 | deg
XFOIL ncrit=9 |  |  |  | L/D Max: | 80.6385 | at alpha= | 4.5 | deg
Re: | 250000 |  |  | Cd Min: | 0.23236 | at alpha= | -20 | deg
Mach: | 0 |  |  | Cl=0 at alpha= | -1.8396 | deg
|  |  |  | @ Cl=0.1, Cd= | 0.011208
|  |  |  | @ Cl=0.4, Cd= | 0.010847
|  |  |  | @ Cl=0.6, Cd= | 0.010407
alpha (deg) | Cl | Cd | Cm | Cl/Cd
-20 | -0.6094 | 0.23236 | 0.0092 | -2.6227
-19.5 | -0.5936 | 0.22575 | 0.0053 | -2.6295
-19 | -0.5849 | 0.22072 | -0.0015 | -2.65
-18.5 | -0.5681 | 0.21205 | -0.004 | -2.6791
-18 | -0.5502 | 0.20546 | -0.006 | -2.6779
-17.5 | -0.5349 | 0.19919 | -0.0089 | -2.6854
-17 | -0.521 | 0.19242 | -0.0122 | -2.7076
-16.5 | -0.5102 | 0.18585 | -0.0169 | -2.7452
-16 | -0.5087 | 0.17983 | -0.0228 | -2.8288
-15.5 | -0.4915 | 0.17034 | -0.0236 | -2.8854
-15 | -0.4742 | 0.16442 | -0.0246 | -2.8841
-14.5 | -0.4641 | 0.15754 | -0.0274 | -2.9459
-14 | -0.4619 | 0.15049 | -0.0325 | -3.0693
-13.5 | -0.4647 | 0.1425 | -0.0388 | -3.2611
-13 | -0.4595 | 0.13266 | -0.04 | -3.4637
-12.5 | -0.4415 | 0.1274 | -0.0388 | -3.4655
-12 | -0.4363 | 0.12042 | -0.041 | -3.6232
-11.5 | -0.4405 | 0.11205 | -0.0458 | -3.9313
-11 | -0.4547 | 0.10233 | -0.0536 | -4.4435
-10.5 | -0.4781 | 0.09106 | -0.061 | -5.2504
-10 | -0.5227 | 0.08444 | -0.0606 | -6.1902
-8.5 | -0.603 | 0.06182 | -0.0555 | -9.7541
-8 | -0.5757 | 0.05468 | -0.059 | -10.5285
-7.5 | -0.5453 | 0.05104 | -0.0598 | -10.6838
-7 | -0.5142 | 0.04007 | -0.0625 | -12.8325
-6.5 | -0.4752 | 0.03218 | -0.0608 | -14.7669
-6 | -0.4309 | 0.02466 | -0.0577 | -17.4736
-5.5 | -0.363 | 0.02199 | -0.0602 | -16.5075
-5 | -0.2883 | 0.01865 | -0.0644 | -15.4584
-4.5 | -0.2368 | 0.01748 | -0.0639 | -13.5469
-4 | -0.1678 | 0.01558 | -0.0671 | -10.7702
-3.5 | -0.1251 | 0.01452 | -0.0648 | -8.6157
-3 | -0.0866 | 0.01311 | -0.0619 | -6.6056
-2.5 | -0.0712 | 0.01139 | -0.0536 | -6.2511
-2 | -0.0136 | 0.01126 | -0.0531 | -1.2078
-1.5 | 0.0288 | 0.01135 | -0.0494 | 2.5374
-1 | 0.084 | 0.01125 | -0.0487 | 7.4667
-0.5 | 0.1409 | 0.0111 | -0.0484 | 12.6937
0 | 0.1931 | 0.01104 | -0.0477 | 17.4909
0.5 | 0.2623 | 0.01082 | -0.0505 | 24.2421
1 | 0.3232 | 0.01083 | -0.0518 | 29.843
1.5 | 0.3953 | 0.01085 | -0.0555 | 36.4332
2 | 0.4798 | 0.0108 | -0.0618 | 44.4259
2.5 | 0.5651 | 0.01057 | -0.0679 | 53.4626
3 | 0.6444 | 0.0102 | -0.0723 | 63.1765
3.5 | 0.7201 | 0.00999 | -0.0761 | 72.0821
4 | 0.7952 | 0.00999 | -0.0802 | 79.5996
4.5 | 0.8209 | 0.01018 | -0.0745 | 80.6385
5 | 0.7944 | 0.01193 | -0.0583 | 66.5884
5.5 | 0.7718 | 0.01502 | -0.0443 | 51.3848
6 | 0.7894 | 0.01638 | -0.0374 | 48.1929
6.5 | 0.8115 | 0.0177 | -0.0315 | 45.8475
7 | 0.835 | 0.01934 | -0.0263 | 43.1748
7.5 | 0.863 | 0.02147 | -0.0222 | 40.1956
8 | 0.9002 | 0.02323 | -0.0197 | 38.7516
8.5 | 0.9523 | 0.02604 | -0.0195 | 36.5707
9 | 0.9993 | 0.02846 | -0.0189 | 35.1124
9.5 | 1.0544 | 0.03304 | -0.0195 | 31.9128
10 | 1.0865 | 0.037 | -0.0164 | 29.3649
10.5 | 1.1083 | 0.04108 | -0.0124 | 26.9791
11 | 1.1129 | 0.04747 | -0.0073 | 23.4443
11.5 | 1.0889 | 0.05533 | 0.0006 | 19.6801
12 | 1.0696 | 0.06021 | 0.0068 | 17.7645
12.5 | 0.9137 | 0.08573 | 0.0115 | 10.6579
13 | 0.8323 | 0.10568 | -0.0005 | 7.8757
13.5 | 0.7885 | 0.12909 | -0.0156 | 6.1081
14 | 0.7849 | 0.13946 | -0.0201 | 5.6281
14.5 | 0.7943 | 0.14566 | -0.0205 | 5.4531
15 | 0.7833 | 0.16004 | -0.0259 | 4.8944
15.5 | 0.7806 | 0.17264 | -0.0343 | 4.5215
16 | 0.7797 | 0.18436 | -0.0431 | 4.2292

## 19. Re 250k Mach 0.10 (1)
BIGFOIL.COM POLAR EXPORT
NACA65A312
NACA65A312 |  |  |  | Cl Max: | 1.047 | at alpha= | 7 | deg
JavaFoil+Calcfoil stall+Eppler ext transition |  |  |  | L/D Max: | 62.613 | at alpha= | 2.5 | deg
Re: | 250000 |  |  | Cd Min: | 0.00862 | at alpha= | -1.5 | deg
Mach: | 0.1 |  |  | Cl=0 at alpha= | -2.4262 | deg
|  |  |  | @ Cl=0.1, Cd= | 0.009048
|  |  |  | @ Cl=0.4, Cd= | 0.0089905
|  |  |  | @ Cl=0.6, Cd= | 0.010133
alpha (deg) | Cl | Cd | Cm | Cl/Cd
-17 | -0.475 | 0.21682 | -0.012 | -2.19
-16.5 | -0.499 | 0.20126 | -0.012 | -2.479
-16 | -0.523 | 0.18528 | -0.012 | -2.821
-15.5 | -0.546 | 0.16834 | -0.013 | -3.243
-15 | -0.568 | 0.1577 | -0.013 | -3.602
-14.5 | -0.588 | 0.14622 | -0.014 | -4.024
-14 | -0.603 | 0.13569 | -0.014 | -4.442
-13.5 | -0.614 | 0.12564 | -0.014 | -4.883
-13 | -0.622 | 0.11807 | -0.015 | -5.264
-12.5 | -0.626 | 0.10803 | -0.015 | -5.797
-12 | -0.627 | 0.09935 | -0.015 | -6.314
-11.5 | -0.625 | 0.09162 | -0.015 | -6.816
-11 | -0.618 | 0.08628 | -0.016 | -7.159
-10.5 | -0.607 | 0.07881 | -0.016 | -7.697
-10 | -0.591 | 0.07295 | -0.017 | -8.104
-9.5 | -0.572 | 0.06895 | -0.017 | -8.289
-9 | -0.548 | 0.06392 | -0.018 | -8.569
-8.5 | -0.52 | 0.05916 | -0.018 | -8.788
-8 | -0.489 | 0.05527 | -0.019 | -8.841
-7.5 | -0.452 | 0.05186 | -0.019 | -8.726
-7 | -0.414 | 0.04839 | -0.02 | -8.554
-6.5 | -0.374 | 0.04549 | -0.021 | -8.216
-6 | -0.332 | 0.04271 | -0.023 | -7.773
-5.5 | -0.289 | 0.03964 | -0.026 | -7.293
-5 | -0.302 | 0.01211 | -0.053 | -24.961
-4.5 | -0.245 | 0.0118 | -0.053 | -20.77
-4 | -0.187 | 0.01149 | -0.054 | -16.268
-3.5 | -0.128 | 0.01122 | -0.055 | -11.402
-3 | -0.068 | 0.01101 | -0.056 | -6.212
-2.5 | -0.009 | 0.01093 | -0.057 | -0.781
-2 | 0.052 | 0.01076 | -0.058 | 4.796
-1.5 | 0.112 | 0.00862 | -0.058 | 12.973
-1 | 0.172 | 0.00863 | -0.059 | 19.956
-0.5 | 0.232 | 0.00874 | -0.06 | 26.598
0 | 0.293 | 0.0088 | -0.061 | 33.255
0.5 | 0.353 | 0.00892 | -0.062 | 39.554
1 | 0.413 | 0.00901 | -0.063 | 45.839
1.5 | 0.473 | 0.00913 | -0.063 | 51.773
2 | 0.532 | 0.00924 | -0.064 | 57.567
2.5 | 0.591 | 0.00945 | -0.065 | 62.613
3 | 0.65 | 0.01393 | -0.066 | 46.679
3.5 | 0.707 | 0.01365 | -0.067 | 51.766
4 | 0.761 | 0.01462 | -0.067 | 52.086
4.5 | 0.815 | 0.01515 | -0.068 | 53.79
5 | 0.868 | 0.01569 | -0.068 | 55.304
5.5 | 0.918 | 0.01632 | -0.069 | 56.255
6 | 0.965 | 0.01709 | -0.07 | 56.442
6.5 | 1.008 | 0.01782 | -0.071 | 56.566
7 | 1.047 | 0.01854 | -0.071 | 56.486
7.5 | 0.889 | 0.04898 | -0.039 | 18.152
8 | 0.911 | 0.05369 | -0.035 | 16.961
8.5 | 0.931 | 0.05766 | -0.034 | 16.146
9 | 0.946 | 0.06197 | -0.032 | 15.272
9.5 | 0.957 | 0.06667 | -0.029 | 14.35
10 | 0.963 | 0.07274 | -0.028 | 13.242
10.5 | 0.965 | 0.0777 | -0.027 | 12.414
11 | 0.961 | 0.08568 | -0.025 | 11.218
11.5 | 0.953 | 0.0908 | -0.026 | 10.494
12 | 0.933 | 0.09799 | -0.026 | 9.524

## 20. Re 250k Mach 0.10 (2)
BIGFOIL.COM POLAR EXPORT
NACA65A312
NACA65A312 |  |  |  | Cl Max: | 1.1021 | at alpha= | 11 | deg
XFOIL ncrit=9 |  |  |  | L/D Max: | 80.1756 | at alpha= | 4.5 | deg
Re: | 250000 |  |  | Cd Min: | 0.18527 | at alpha= | 16 | deg
Mach: | 0.1 |  |  | Cl=0 at alpha= | -1.8566 | deg
|  |  |  | @ Cl=0.1, Cd= | 0.011252
|  |  |  | @ Cl=0.4, Cd= | 0.010886
|  |  |  | @ Cl=0.6, Cd= | 0.010454
alpha (deg) | Cl | Cd | Cm | Cl/Cd
-8.5 | -0.5952 | 0.06333 | -0.0555 | -9.3984
-8 | -0.5709 | 0.05572 | -0.0596 | -10.2459
-7.5 | -0.5435 | 0.05173 | -0.0607 | -10.5065
-6 | -0.4315 | 0.02502 | -0.0586 | -17.2462
-5.5 | -0.3629 | 0.02218 | -0.0612 | -16.3616
-5 | -0.3014 | 0.01919 | -0.0624 | -15.7061
-4.5 | -0.2359 | 0.01754 | -0.0648 | -13.4493
-4 | -0.1663 | 0.01561 | -0.0681 | -10.6534
-3.5 | -0.1235 | 0.01458 | -0.0657 | -8.4705
-3 | -0.0835 | 0.01331 | -0.0629 | -6.2735
-2.5 | -0.0713 | 0.01141 | -0.054 | -6.2489
-2 | -0.0119 | 0.01127 | -0.0538 | -1.0559
-1.5 | 0.0296 | 0.01137 | -0.0498 | 2.6033
-1 | 0.0812 | 0.01131 | -0.0483 | 7.1795
-0.5 | 0.1427 | 0.01112 | -0.0489 | 12.8327
0 | 0.1942 | 0.01107 | -0.048 | 17.5429
0.5 | 0.2569 | 0.01093 | -0.0494 | 23.5041
1 | 0.3241 | 0.01085 | -0.0518 | 29.871
1.5 | 0.3952 | 0.01089 | -0.0553 | 36.2902
2 | 0.4815 | 0.01082 | -0.0619 | 44.5009
2.5 | 0.565 | 0.01063 | -0.0675 | 53.1515
3 | 0.6464 | 0.01022 | -0.0722 | 63.2485
3.5 | 0.7221 | 0.01003 | -0.076 | 71.994
4 | 0.7974 | 0.01003 | -0.0799 | 79.5015
4.5 | 0.8218 | 0.01025 | -0.0739 | 80.1756
5 | 0.7916 | 0.01216 | -0.057 | 65.0987
5.5 | 0.7717 | 0.01513 | -0.0435 | 51.0046
6 | 0.7882 | 0.01651 | -0.0363 | 47.7408
6.5 | 0.8106 | 0.01787 | -0.0305 | 45.3609
7 | 0.8348 | 0.01953 | -0.0253 | 42.7445
7.5 | 0.8638 | 0.02168 | -0.0214 | 39.8432
8 | 0.9021 | 0.02362 | -0.019 | 38.1922
8.5 | 0.9557 | 0.02643 | -0.0188 | 36.1597
9 | 1.0192 | 0.03064 | -0.0214 | 33.2637
9.5 | 1.0561 | 0.03389 | -0.0183 | 31.1626
10 | 1.0837 | 0.03792 | -0.0145 | 28.5786
10.5 | 1.1008 | 0.04232 | -0.0098 | 26.0113
11 | 1.1021 | 0.04807 | -0.0044 | 22.927
11.5 | 1.0755 | 0.05593 | 0.0031 | 19.2294
12 | 1.053 | 0.06124 | 0.0088 | 17.1946
12.5 | 0.8874 | 0.08921 | 0.0098 | 9.9473
13 | 0.8055 | 0.11459 | -0.0075 | 7.0294
13.5 | 0.7823 | 0.13159 | -0.0171 | 5.945
14 | 0.7795 | 0.14186 | -0.0216 | 5.4949
14.5 | 0.7886 | 0.14851 | -0.0226 | 5.3101
15 | 0.7825 | 0.16123 | -0.0265 | 4.8533
15.5 | 0.7815 | 0.17339 | -0.0343 | 4.5072
16 | 0.7799 | 0.18527 | -0.0436 | 4.2095

## 21. Re 250k Mach 0.25 (1)
BIGFOIL.COM POLAR EXPORT
NACA65A312
NACA65A312 |  |  |  | Cl Max: | 1.025 | at alpha= | 6.5 | deg
JavaFoil+Calcfoil stall+Eppler ext transition |  |  |  | L/D Max: | 63.054 | at alpha= | 2.5 | deg
Re: | 250000 |  |  | Cd Min: | 0.00876 | at alpha= | -1 | deg
Mach: | 0.25 |  |  | Cl=0 at alpha= | -2.4274 | deg
|  |  |  | @ Cl=0.1, Cd= | 0.010802
|  |  |  | @ Cl=0.4, Cd= | 0.0091056
|  |  |  | @ Cl=0.6, Cd= | 0.0096125
alpha (deg) | Cl | Cd | Cm | Cl/Cd
-15.5 | -0.192 | 0.26466 | -0.014 | -0.727
-15 | -0.267 | 0.23168 | -0.013 | -1.153
-14.5 | -0.33 | 0.23107 | -0.013 | -1.428
-14 | -0.38 | 0.18947 | -0.013 | -2.006
-13.5 | -0.424 | 0.16153 | -0.014 | -2.623
-13 | -0.462 | 0.14225 | -0.014 | -3.25
-12.5 | -0.495 | 0.12932 | -0.015 | -3.83
-12 | -0.522 | 0.11739 | -0.015 | -4.449
-11.5 | -0.543 | 0.10578 | -0.016 | -5.129
-11 | -0.556 | 0.09448 | -0.015 | -5.881
-10.5 | -0.562 | 0.0865 | -0.016 | -6.495
-10 | -0.561 | 0.07871 | -0.017 | -7.123
-9.5 | -0.552 | 0.07282 | -0.017 | -7.587
-9 | -0.538 | 0.06703 | -0.018 | -8.02
-8.5 | -0.517 | 0.06197 | -0.018 | -8.337
-8 | -0.49 | 0.05743 | -0.019 | -8.532
-7.5 | -0.456 | 0.05295 | -0.019 | -8.618
-7 | -0.42 | 0.04934 | -0.02 | -8.503
-6.5 | -0.38 | 0.04617 | -0.021 | -8.23
-6 | -0.338 | 0.04337 | -0.023 | -7.802
-5.5 | -0.295 | 0.0402 | -0.026 | -7.346
-5 | -0.251 | 0.03729 | -0.029 | -6.72
-4.5 | -0.251 | 0.01195 | -0.055 | -21.022
-4 | -0.192 | 0.01163 | -0.056 | -16.492
-3.5 | -0.131 | 0.01138 | -0.057 | -11.547
-3 | -0.07 | 0.0112 | -0.058 | -6.274
-2.5 | -0.009 | 0.01099 | -0.058 | -0.797
-2 | 0.053 | 0.0109 | -0.059 | 4.861
-1.5 | 0.115 | 0.01077 | -0.06 | 10.672
-1 | 0.177 | 0.00876 | -0.061 | 20.193
-0.5 | 0.239 | 0.00883 | -0.062 | 27.04
0 | 0.301 | 0.00891 | -0.063 | 33.772
0.5 | 0.363 | 0.00904 | -0.064 | 40.134
1 | 0.425 | 0.00915 | -0.064 | 46.424
1.5 | 0.486 | 0.00927 | -0.065 | 52.352
2 | 0.547 | 0.00943 | -0.066 | 58.003
2.5 | 0.608 | 0.00964 | -0.067 | 63.054
3 | 0.666 | 0.01354 | -0.068 | 49.18
3.5 | 0.723 | 0.01446 | -0.068 | 50.012
4 | 0.78 | 0.015 | -0.069 | 51.983
4.5 | 0.835 | 0.01557 | -0.07 | 53.631
5 | 0.888 | 0.01616 | -0.07 | 54.972
5.5 | 0.938 | 0.01688 | -0.071 | 55.59
6 | 0.984 | 0.01772 | -0.072 | 55.556
6.5 | 1.025 | 0.0185 | -0.072 | 55.42
7 | 0.873 | 0.04655 | -0.04 | 18.745
7.5 | 0.894 | 0.05121 | -0.036 | 17.459
8 | 0.911 | 0.05567 | -0.033 | 16.363
8.5 | 0.922 | 0.05939 | -0.03 | 15.525
9 | 0.927 | 0.06546 | -0.029 | 14.16
9.5 | 0.924 | 0.0718 | -0.028 | 12.868
10 | 0.913 | 0.078 | -0.026 | 11.702
10.5 | 0.893 | 0.08489 | -0.025 | 10.524
11 | 0.866 | 0.09311 | -0.025 | 9.299
11.5 | 0.829 | 0.1041 | -0.024 | 7.965

## 22. Re 250k Mach 0.25 (2)
BIGFOIL.COM POLAR EXPORT
NACA65A312
NACA65A312 |  |  |  | Cl Max: | 1.048 | at alpha= | 10 | deg
XFOIL ncrit=9 |  |  |  | L/D Max: | 78.9561 | at alpha= | 4 | deg
Re: | 250000 |  |  | Cd Min: | 0.23673 | at alpha= | -20 | deg
Mach: | 0.25 |  |  | Cl=0 at alpha= | -1.8171 | deg
|  |  |  | @ Cl=0.1, Cd= | 0.01146
|  |  |  | @ Cl=0.4, Cd= | 0.011033
|  |  |  | @ Cl=0.6, Cd= | 0.010721
alpha (deg) | Cl | Cd | Cm | Cl/Cd
-20 | -0.6176 | 0.23673 | 0.0098 | -2.6089
-19.5 | -0.6009 | 0.22985 | 0.0052 | -2.6143
-19 | -0.5933 | 0.22561 | -0.002 | -2.6298
-18.5 | -0.57 | 0.21564 | -0.0028 | -2.6433
-18 | -0.553 | 0.20925 | -0.0058 | -2.6428
-17.5 | -0.5371 | 0.20269 | -0.0091 | -2.6499
-17 | -0.5224 | 0.19563 | -0.013 | -2.6703
-16.5 | -0.5146 | 0.18986 | -0.0188 | -2.7104
-16 | -0.5092 | 0.18361 | -0.024 | -2.7733
-15.5 | -0.4844 | 0.17382 | -0.0233 | -2.7868
-15 | -0.4696 | 0.16752 | -0.0254 | -2.8032
-14.5 | -0.4588 | 0.1605 | -0.0287 | -2.8586
-14 | -0.4606 | 0.15404 | -0.0352 | -2.9901
-13.5 | -0.4579 | 0.1462 | -0.04 | -3.132
-13 | -0.4404 | 0.13742 | -0.0383 | -3.2048
-12.5 | -0.4276 | 0.13126 | -0.0391 | -3.2577
-12 | -0.4235 | 0.12397 | -0.042 | -3.4161
-11.5 | -0.4343 | 0.11563 | -0.0495 | -3.7559
-11 | -0.4396 | 0.10723 | -0.0539 | -4.0996
-10.5 | -0.4452 | 0.09788 | -0.0529 | -4.5484
-10 | -0.4462 | 0.09268 | -0.0506 | -4.8144
-9.5 | -0.4659 | 0.08721 | -0.0482 | -5.3423
-9 | -0.4977 | 0.0814 | -0.046 | -6.1143
-8.5 | -0.5344 | 0.07172 | -0.0526 | -7.4512
-8 | -0.5399 | 0.06093 | -0.0625 | -8.861
-7.5 | -0.5324 | 0.05511 | -0.0655 | -9.6607
-7 | -0.497 | 0.04362 | -0.0701 | -11.3939
-6.5 | -0.4714 | 0.03292 | -0.0666 | -14.3196
-6 | -0.4318 | 0.02703 | -0.0642 | -15.9748
-5.5 | -0.3614 | 0.02326 | -0.0667 | -15.5374
-5 | -0.3061 | 0.0209 | -0.0659 | -14.6459
-4.5 | -0.2304 | 0.0179 | -0.0699 | -12.8715
-4 | -0.1818 | 0.01618 | -0.0683 | -11.2361
-3.5 | -0.1151 | 0.01477 | -0.0703 | -7.7928
-3 | -0.0733 | 0.01384 | -0.0673 | -5.2962
-2 | -0.0222 | 0.0115 | -0.0537 | -1.9304
-1.5 | 0.0385 | 0.01145 | -0.053 | 3.3624
-1 | 0.0824 | 0.01148 | -0.0495 | 7.1777
-0.5 | 0.1342 | 0.01142 | -0.0478 | 11.7513
0 | 0.2027 | 0.01119 | -0.0498 | 18.1144
0.5 | 0.2575 | 0.01117 | -0.0493 | 23.0528
1 | 0.3209 | 0.01112 | -0.0506 | 28.8579
1.5 | 0.3979 | 0.01103 | -0.0547 | 36.0743
2 | 0.4775 | 0.01114 | -0.0597 | 42.8636
2.5 | 0.5658 | 0.0109 | -0.0659 | 51.9083
3 | 0.6516 | 0.01045 | -0.0709 | 62.3541
3.5 | 0.7319 | 0.01022 | -0.0749 | 71.6145
4 | 0.8093 | 0.01025 | -0.0785 | 78.9561
4.5 | 0.8205 | 0.01075 | -0.0694 | 76.3256
5 | 0.7779 | 0.0133 | -0.0505 | 58.4887
5.5 | 0.7673 | 0.01566 | -0.0383 | 48.9974
6 | 0.7856 | 0.01713 | -0.0313 | 45.8611
6.5 | 0.8051 | 0.01893 | -0.025 | 42.5304
7 | 0.8341 | 0.02065 | -0.0204 | 40.3923
7.5 | 0.8689 | 0.02295 | -0.0169 | 37.8606
8 | 0.9186 | 0.02584 | -0.0158 | 35.5495
8.5 | 0.9733 | 0.02872 | -0.015 | 33.8893
9 | 1.0217 | 0.03324 | -0.0143 | 30.7371
9.5 | 1.0465 | 0.03831 | -0.0094 | 27.3166
10 | 1.048 | 0.0436 | -0.0024 | 24.0367
10.5 | 1.0301 | 0.05044 | 0.0049 | 20.4223
11 | 1.0071 | 0.05629 | 0.0105 | 17.8913
11.5 | 0.9875 | 0.06205 | 0.0136 | 15.9146
12 | 0.9261 | 0.07452 | 0.0136 | 12.4275
12.5 | 0.873 | 0.08848 | 0.0082 | 9.8666
13 | 0.827 | 0.10546 | -0.002 | 7.8418
13.5 | 0.7623 | 0.14067 | -0.0221 | 5.4191
14 | 0.7629 | 0.15076 | -0.0269 | 5.0604
14.5 | 0.7714 | 0.15872 | -0.0296 | 4.8601
15 | 0.7809 | 0.16704 | -0.0293 | 4.6749

## 23. Re 250k Mach 0.50 (1)
BIGFOIL.COM POLAR EXPORT
NACA65A312
NACA65A312 |  |  |  | Cl Max: | 1.209 | at alpha= | 20 | deg
JavaFoil+Calcfoil stall+Eppler ext transition |  |  |  | L/D Max: | 65.551 | at alpha= | 2.5 | deg
Re: | 250000 |  |  | Cd Min: | 0.00921 | at alpha= | -1 | deg
Mach: | 0.5 |  |  | Cl=0 at alpha= | -2.4275 | deg
|  |  |  | @ Cl=0.1, Cd= | 0.011375
|  |  |  | @ Cl=0.4, Cd= | 0.0095806
|  |  |  | @ Cl=0.6, Cd= | 0.010024
alpha (deg) | Cl | Cd | Cm | Cl/Cd
-20 | -0.956 | 0.26291 | -0.018 | -3.637
-19.5 | -0.93 | 0.25261 | -0.018 | -3.68
-19 | -0.903 | 0.24609 | -0.019 | -3.67
-18.5 | -0.877 | 0.23242 | -0.019 | -3.774
-18 | -0.851 | 0.24151 | -0.019 | -3.522
-17.5 | -0.824 | 0.23609 | -0.02 | -3.49
-17 | -0.798 | 0.219 | -0.02 | -3.642
-16.5 | -0.769 | 0.21883 | -0.02 | -3.513
-16 | -0.742 | 0.20348 | -0.02 | -3.647
-15.5 | -0.715 | 0.19386 | -0.021 | -3.69
-15 | -0.689 | 0.18933 | -0.021 | -3.637
-14.5 | -0.662 | 0.18504 | -0.021 | -3.576
-14 | -0.635 | 0.17964 | -0.022 | -3.534
-13.5 | -0.608 | 0.17569 | -0.022 | -3.459
-13 | -0.579 | 0.16895 | -0.021 | -3.429
-12.5 | -0.552 | 0.16953 | -0.021 | -3.257
-12 | -0.525 | 0.16426 | -0.022 | -3.197
-11.5 | -0.498 | 0.15183 | -0.022 | -3.28
-11 | -0.471 | 0.14571 | -0.023 | -3.232
-10.5 | -0.443 | 0.14095 | -0.021 | -3.14
-10 | -0.416 | 0.13238 | -0.022 | -3.139
-9.5 | -0.388 | 0.12411 | -0.022 | -3.128
-9 | -0.361 | 0.13381 | -0.022 | -2.697
-8.5 | -0.333 | 0.11239 | -0.02 | -2.964
-8 | -0.306 | 0.10737 | -0.021 | -2.848
-7.5 | -0.278 | 0.10346 | -0.021 | -2.691
-7 | -0.324 | 0.07354 | -0.021 | -4.407
-6.5 | -0.37 | 0.05326 | -0.021 | -6.948
-6 | -0.35 | 0.04772 | -0.023 | -7.34
-5.5 | -0.314 | 0.04341 | -0.023 | -7.243
-5 | -0.271 | 0.04034 | -0.027 | -6.719
-4.5 | -0.223 | 0.03717 | -0.032 | -6.011
-4 | -0.212 | 0.01253 | -0.062 | -16.956
-3.5 | -0.146 | 0.01211 | -0.063 | -12.065
-3 | -0.078 | 0.01176 | -0.064 | -6.66
-2.5 | -0.01 | 0.0116 | -0.065 | -0.843
-2 | 0.059 | 0.01144 | -0.066 | 5.176
-1.5 | 0.128 | 0.01133 | -0.067 | 11.335
-1 | 0.198 | 0.00921 | -0.068 | 21.489
-0.5 | 0.267 | 0.00932 | -0.069 | 28.662
0 | 0.336 | 0.00948 | -0.07 | 35.496
0.5 | 0.406 | 0.00959 | -0.071 | 42.298
1 | 0.475 | 0.00981 | -0.072 | 48.382
1.5 | 0.54 | 0.00986 | -0.073 | 54.774
2 | 0.606 | 0.01004 | -0.073 | 60.385
2.5 | 0.672 | 0.01025 | -0.074 | 65.551
3 | 0.737 | 0.01538 | -0.075 | 47.892
3.5 | 0.8 | 0.01601 | -0.076 | 49.979
4 | 0.861 | 0.01678 | -0.076 | 51.337
4.5 | 0.919 | 0.0176 | -0.077 | 52.225
5 | 0.972 | 0.01858 | -0.078 | 52.319
5.5 | 1.014 | 0.01979 | -0.079 | 51.211
6 | 0.851 | 0.04543 | -0.038 | 18.733
6.5 | 0.841 | 0.05059 | -0.032 | 16.622
7 | 0.747 | 0.06288 | -0.025 | 11.885
7.5 | 0.541 | 0.08936 | -0.027 | 6.059
8 | 0.569 | 0.11435 | -0.031 | 4.973
8.5 | 0.595 | 0.11768 | -0.031 | 5.06
9 | 0.623 | 0.12998 | -0.036 | 4.794
9.5 | 0.65 | 0.13473 | -0.036 | 4.823
10 | 0.676 | 0.13749 | -0.036 | 4.92
10.5 | 0.704 | 0.15656 | -0.041 | 4.499
11 | 0.731 | 0.15961 | -0.041 | 4.58
11.5 | 0.758 | 0.15262 | -0.042 | 4.964
12 | 0.784 | 0.15668 | -0.042 | 5.004
12.5 | 0.811 | 0.16681 | -0.044 | 4.862
13 | 0.839 | 0.18761 | -0.046 | 4.469
13.5 | 0.865 | 0.19124 | -0.046 | 4.522
14 | 0.891 | 0.1935 | -0.047 | 4.604
14.5 | 0.917 | 0.1906 | -0.047 | 4.812
15 | 0.944 | 0.20309 | -0.048 | 4.646
15.5 | 0.972 | 0.22237 | -0.051 | 4.369
16 | 0.997 | 0.22754 | -0.052 | 4.383
16.5 | 1.023 | 0.22881 | -0.052 | 4.472
17 | 1.049 | 0.2345 | -0.053 | 4.473
17.5 | 1.075 | 0.23743 | -0.053 | 4.527
18 | 1.104 | 0.2452 | -0.056 | 4.501
18.5 | 1.129 | 0.24508 | -0.057 | 4.607
19 | 1.155 | 0.25508 | -0.057 | 4.527
19.5 | 1.181 | 0.26372 | -0.058 | 4.477
20 | 1.209 | 0.28058 | -0.061 | 4.309

## 24. Re 250k Mach 0.50 (2)
BIGFOIL.COM POLAR EXPORT
NACA65A312
NACA65A312 |  |  |  | Cl Max: | 0.972 | at alpha= | 20 | deg
XFOIL ncrit=9 |  |  |  | L/D Max: | 72.7993 | at alpha= | 4 | deg
Re: | 250000 |  |  | Cd Min: | 0.27895 | at alpha= | 20 | deg
Mach: | 0.5 |  |  | Cl=0 at alpha= | -1.7664 | deg
|  |  |  | @ Cl=0.1, Cd= | 0.012409
|  |  |  | @ Cl=0.4, Cd= | 0.012248
|  |  |  | @ Cl=0.6, Cd= | 0.012004
alpha (deg) | Cl | Cd | Cm | Cl/Cd
-20 | -0.6577 | 0.25613 | 0.0109 | -2.5678
-19 | -0.6162 | 0.23942 | 0.0025 | -2.5737
-18.5 | -0.5955 | 0.23185 | -0.0017 | -2.5685
-18 | -0.5752 | 0.22427 | -0.006 | -2.5648
-17.5 | -0.5564 | 0.21692 | -0.0113 | -2.565
-17 | -0.5473 | 0.21184 | -0.0183 | -2.5836
-16.5 | -0.5221 | 0.20115 | -0.0202 | -2.5956
-16 | -0.5007 | 0.19307 | -0.0223 | -2.5934
-15.5 | -0.4825 | 0.18566 | -0.0254 | -2.5988
-15 | -0.476 | 0.18021 | -0.0322 | -2.6414
-14.5 | -0.4672 | 0.17364 | -0.0368 | -2.6906
-14 | -0.4435 | 0.16308 | -0.0374 | -2.7195
-13.5 | -0.4242 | 0.1555 | -0.0383 | -2.728
-13 | -0.4112 | 0.14846 | -0.0406 | -2.7698
-12.5 | -0.4151 | 0.14257 | -0.047 | -2.9116
-12 | -0.4128 | 0.1354 | -0.0509 | -3.0487
-11.5 | -0.396 | 0.12627 | -0.0486 | -3.1361
-11 | -0.3873 | 0.12001 | -0.0481 | -3.2272
-10.5 | -0.3886 | 0.11405 | -0.0475 | -3.4073
-10 | -0.4019 | 0.10847 | -0.0466 | -3.7052
-9.5 | -0.4316 | 0.10312 | -0.048 | -4.1854
-9 | -0.4543 | 0.09628 | -0.0496 | -4.7185
-8.5 | -0.4223 | 0.08826 | -0.0492 | -4.7847
-8 | -0.4058 | 0.07774 | -0.0603 | -5.22
-7.5 | -0.4506 | 0.06519 | -0.0833 | -6.9121
-7 | -0.4214 | 0.05386 | -0.0889 | -7.824
-6.5 | -0.4147 | 0.04168 | -0.0916 | -9.9496
-6 | -0.3949 | 0.03465 | -0.0902 | -11.3968
-5.5 | -0.3608 | 0.02934 | -0.0872 | -12.2972
-5 | -0.3118 | 0.02507 | -0.0845 | -12.4372
-4.5 | -0.2371 | 0.02055 | -0.0862 | -11.5377
-4 | -0.1786 | 0.01862 | -0.084 | -9.5918
-3.5 | -0.126 | 0.0167 | -0.0811 | -7.5449
-3 | -0.0693 | 0.01529 | -0.0791 | -4.5324
-2.5 | -0.0217 | 0.01407 | -0.0755 | -1.5423
-2 | -0.0192 | 0.01207 | -0.0631 | -1.5907
-1.5 | 0.0219 | 0.01228 | -0.0567 | 1.7834
-1 | 0.071 | 0.01248 | -0.052 | 5.6891
-0.5 | 0.1441 | 0.0123 | -0.0527 | 11.7154
0 | 0.194 | 0.01234 | -0.0491 | 15.7212
0.5 | 0.2499 | 0.01234 | -0.0474 | 20.2512
1 | 0.3208 | 0.01226 | -0.0485 | 26.1664
1.5 | 0.3968 | 0.01224 | -0.0507 | 32.4183
2 | 0.4705 | 0.01242 | -0.0527 | 37.8824
2.5 | 0.5733 | 0.01218 | -0.0596 | 47.069
3 | 0.6794 | 0.01148 | -0.0659 | 59.1812
3.5 | 0.7725 | 0.01112 | -0.0695 | 69.4694
4 | 0.8452 | 0.01161 | -0.0694 | 72.7993
4.5 | 0.7881 | 0.01314 | -0.0469 | 59.9772
5 | 0.748 | 0.0162 | -0.0295 | 46.1728
5.5 | 0.7616 | 0.01838 | -0.0213 | 41.4363
6 | 0.7817 | 0.02068 | -0.0146 | 37.7998
6.5 | 0.806 | 0.02334 | -0.0085 | 34.533
7 | 0.8477 | 0.02631 | -0.0041 | 32.2197
7.5 | 0.9016 | 0.0293 | -0.0006 | 30.7713
8 | 0.9383 | 0.0341 | 0.0037 | 27.5161
8.5 | 0.9471 | 0.03988 | 0.0097 | 23.7487
9 | 0.9337 | 0.0465 | 0.0151 | 20.0796
9.5 | 0.9088 | 0.05399 | 0.0182 | 16.8327
10 | 0.8779 | 0.06301 | 0.0181 | 13.9327
10.5 | 0.8436 | 0.07403 | 0.0144 | 11.3954
11 | 0.8058 | 0.08833 | 0.0063 | 9.1226
11.5 | 0.7729 | 0.10646 | -0.0053 | 7.26
12 | 0.7576 | 0.12156 | -0.0135 | 6.2323
12.5 | 0.7511 | 0.13449 | -0.0199 | 5.5848
13 | 0.7564 | 0.14397 | -0.0225 | 5.2539
13.5 | 0.7593 | 0.15885 | -0.0304 | 4.78
14 | 0.7754 | 0.16818 | -0.0313 | 4.6105
14.5 | 0.7739 | 0.18 | -0.0426 | 4.2994
15 | 0.7878 | 0.18903 | -0.0475 | 4.1676
15.5 | 0.8075 | 0.19727 | -0.0505 | 4.0934
16 | 0.8313 | 0.20767 | -0.0513 | 4.003
16.5 | 0.8431 | 0.21737 | -0.0588 | 3.8786
17 | 0.8534 | 0.22595 | -0.0678 | 3.7769
17.5 | 0.8733 | 0.23431 | -0.0724 | 3.7271
18 | 0.9 | 0.24356 | -0.0735 | 3.6952
18.5 | 0.92 | 0.25431 | -0.0783 | 3.6176
19 | 0.9311 | 0.2615 | -0.0881 | 3.5606
19.5 | 0.9513 | 0.2704 | -0.0941 | 3.5181
20 | 0.972 | 0.27895 | -0.0993 | 3.4845

## 25. Re 500k Mach 0.00 (1)
BIGFOIL.COM POLAR EXPORT
NACA65A312
NACA65A312 |  |  |  | Cl Max: | 1.158 | at alpha= | 9 | deg
JavaFoil+Calcfoil stall+Eppler ext transition |  |  |  | L/D Max: | 86.52 | at alpha= | 3 | deg
Re: | 500000 |  |  | Cd Min: | 0.00676 | at alpha= | -1.5 | deg
Mach: | 0 |  |  | Cl=0 at alpha= | -2.4322 | deg
|  |  |  | @ Cl=0.1, Cd= | 0.0071798
|  |  |  | @ Cl=0.4, Cd= | 0.0070953
|  |  |  | @ Cl=0.6, Cd= | 0.0073909
alpha (deg) | Cl | Cd | Cm | Cl/Cd
-17.5 | -0.498 | 0.18986 | -0.012 | -2.625
-17 | -0.52 | 0.17591 | -0.013 | -2.955
-16.5 | -0.541 | 0.16573 | -0.013 | -3.263
-16 | -0.561 | 0.15531 | -0.013 | -3.615
-15.5 | -0.581 | 0.14566 | -0.014 | -3.991
-15 | -0.6 | 0.13782 | -0.014 | -4.352
-14.5 | -0.616 | 0.12492 | -0.014 | -4.934
-14 | -0.627 | 0.12044 | -0.014 | -5.209
-13.5 | -0.635 | 0.10848 | -0.015 | -5.852
-13 | -0.64 | 0.10316 | -0.015 | -6.201
-12.5 | -0.641 | 0.09533 | -0.015 | -6.725
-12 | -0.639 | 0.08947 | -0.015 | -7.146
-11.5 | -0.634 | 0.08365 | -0.016 | -7.578
-11 | -0.625 | 0.07777 | -0.016 | -8.035
-10.5 | -0.612 | 0.07213 | -0.017 | -8.482
-10 | -0.595 | 0.06736 | -0.017 | -8.829
-9.5 | -0.574 | 0.06352 | -0.018 | -9.031
-9 | -0.549 | 0.05923 | -0.018 | -9.263
-8.5 | -0.52 | 0.05529 | -0.019 | -9.407
-8 | -0.489 | 0.05162 | -0.021 | -9.471
-7.5 | -0.453 | 0.04826 | -0.023 | -9.384
-7 | -0.415 | 0.04504 | -0.024 | -9.204
-6.5 | -0.375 | 0.04174 | -0.026 | -8.984
-6 | -0.411 | 0.01087 | -0.051 | -37.815
-5.5 | -0.357 | 0.01059 | -0.052 | -33.712
-5 | -0.301 | 0.01031 | -0.052 | -29.186
-4.5 | -0.244 | 0.00997 | -0.053 | -24.474
-4 | -0.186 | 0.00967 | -0.054 | -19.238
-3.5 | -0.127 | 0.00948 | -0.055 | -13.428
-3 | -0.068 | 0.00928 | -0.056 | -7.341
-2.5 | -0.008 | 0.00915 | -0.057 | -0.928
-2 | 0.051 | 0.00905 | -0.057 | 5.671
-1.5 | 0.111 | 0.00676 | -0.058 | 16.449
-1 | 0.171 | 0.00682 | -0.059 | 25.137
-0.5 | 0.231 | 0.00686 | -0.06 | 33.714
0 | 0.291 | 0.00694 | -0.061 | 41.948
0.5 | 0.351 | 0.00703 | -0.062 | 49.983
1 | 0.411 | 0.00711 | -0.062 | 57.83
1.5 | 0.47 | 0.00719 | -0.063 | 65.357
2 | 0.529 | 0.00727 | -0.064 | 72.808
2.5 | 0.589 | 0.00737 | -0.065 | 79.807
3 | 0.647 | 0.00748 | -0.066 | 86.52
3.5 | 0.705 | 0.01229 | -0.066 | 57.378
4 | 0.762 | 0.01274 | -0.067 | 59.834
4.5 | 0.816 | 0.01252 | -0.068 | 65.201
5 | 0.868 | 0.01352 | -0.068 | 64.235
5.5 | 0.918 | 0.01403 | -0.069 | 65.391
6 | 0.964 | 0.01476 | -0.07 | 65.313
6.5 | 1.007 | 0.01539 | -0.07 | 65.445
7 | 1.047 | 0.0161 | -0.071 | 65.047
7.5 | 1.083 | 0.01681 | -0.072 | 64.416
8 | 1.113 | 0.01742 | -0.072 | 63.903
8.5 | 1.139 | 0.01817 | -0.073 | 62.685
9 | 1.158 | 0.01902 | -0.074 | 60.897
9.5 | 0.966 | 0.06146 | -0.038 | 15.714
10 | 0.973 | 0.06697 | -0.036 | 14.526
10.5 | 0.975 | 0.07175 | -0.033 | 13.588
11 | 0.973 | 0.07737 | -0.03 | 12.576
11.5 | 0.968 | 0.08316 | -0.03 | 11.638
12 | 0.952 | 0.08947 | -0.029 | 10.642
12.5 | 0.932 | 0.0944 | -0.029 | 9.871
13 | 0.908 | 0.10172 | -0.028 | 8.925
13.5 | 0.881 | 0.10987 | -0.026 | 8.015
14 | 0.851 | 0.11899 | -0.027 | 7.153

## 26. Re 500k Mach 0.00 (2)
BIGFOIL.COM POLAR EXPORT
NACA65A312
NACA65A312 |  |  |  | Cl Max: | 1.1848 | at alpha= | 12.5 | deg
XFOIL ncrit=9 |  |  |  | L/D Max: | 351.481 | at alpha= | -0.5 | deg
Re: | 500000 |  |  | Cd Min: | 0.20456 | at alpha= | 17.5 | deg
Mach: | 0 |  |  | Cl=0 at alpha= | -2.4887 | deg
|  |  |  | @ Cl=0.1, Cd= | 0.00055795
|  |  |  | @ Cl=0.4, Cd= | 0.006948
|  |  |  | @ Cl=0.6, Cd= | 0.0069629
alpha (deg) | Cl | Cd | Cm | Cl/Cd
-8 | -0.4788 | 0.00897 | -0.0814 | -53.3779
-7.5 | -0.4243 | 0.00682 | -0.083 | -62.2141
-7 | -0.3782 | 0.00474 | -0.0821 | -79.789
-6.5 | -0.3232 | 0.00366 | -0.0828 | -88.306
-6 | -0.2818 | 0.0025 | -0.081 | -112.72
-5.5 | -0.2373 | 0.00216 | -0.0793 | -109.8611
-5 | -0.1966 | 0.00165 | -0.077 | -119.1515
-4.5 | -0.1505 | 0.00142 | -0.0755 | -105.9859
-4 | -0.1075 | 0.00126 | -0.0735 | -85.3175
-3.5 | -0.0633 | 0.0011 | -0.0716 | -57.5455
-3 | -0.0185 | 0.00093 | -0.07 | -19.8925
-2.5 | -0.001 | 0.00059 | -0.0635 | -1.6949
-2 | 0.0431 | 0.00057 | -0.0611 | 75.614
-1.5 | 0.09 | 0.00056 | -0.0592 | 160.7143
-1 | 0.1388 | 0.00055 | -0.0577 | 252.3636
-0.5 | 0.1898 | 0.00054 | -0.0567 | 351.4815
0 | 0.2405 | 0.00704 | -0.0565 | 34.1619
0.5 | 0.2941 | 0.007 | -0.056 | 42.0143
1 | 0.3452 | 0.00697 | -0.0551 | 49.5265
1.5 | 0.3974 | 0.00695 | -0.0544 | 57.1799
2 | 0.4499 | 0.00691 | -0.0537 | 65.1085
2.5 | 0.5018 | 0.00686 | -0.0527 | 73.1487
3 | 0.5648 | 0.00689 | -0.0543 | 81.9739
3.5 | 0.642 | 0.00705 | -0.0593 | 91.0638
4 | 0.7219 | 0.00745 | -0.065 | 96.8993
4.5 | 0.7639 | 0.01021 | -0.0642 | 74.8188
5 | 0.7652 | 0.01228 | -0.0544 | 62.3127
5.5 | 0.7961 | 0.0131 | -0.0498 | 60.771
6 | 0.8233 | 0.01412 | -0.0446 | 58.3074
6.5 | 0.8571 | 0.01478 | -0.0407 | 57.9905
7 | 0.8829 | 0.01602 | -0.0355 | 55.1124
7.5 | 0.919 | 0.01684 | -0.0325 | 54.5724
8 | 0.9468 | 0.01834 | -0.0283 | 51.6249
8.5 | 0.9816 | 0.01942 | -0.0255 | 50.5458
9 | 1.0099 | 0.02127 | -0.0218 | 47.48
9.5 | 1.0432 | 0.02268 | -0.0192 | 45.9965
10 | 1.0718 | 0.02495 | -0.016 | 42.9579
10.5 | 1.1039 | 0.02717 | -0.0134 | 40.6294
11 | 1.1332 | 0.02932 | -0.0107 | 38.6494
11.5 | 1.156 | 0.03333 | -0.0076 | 34.6835
12 | 1.1734 | 0.03645 | -0.0042 | 32.192
12.5 | 1.1848 | 0.03982 | -0.0007 | 29.7539
13 | 1.1841 | 0.04473 | 0.0029 | 26.4722
13.5 | 1.1783 | 0.04982 | 0.0057 | 23.6511
14 | 1.1502 | 0.0582 | 0.0079 | 19.7629
14.5 | 1.1329 | 0.06541 | 0.0077 | 17.32
15 | 0.9787 | 0.09876 | -0.0049 | 9.9099
16 | 0.7991 | 0.18031 | -0.0453 | 4.4318
16.5 | 0.8134 | 0.18557 | -0.0475 | 4.3833
17 | 0.8174 | 0.19506 | -0.0512 | 4.1905
17.5 | 0.827 | 0.20456 | -0.0562 | 4.0428

## 27. Re 500k Mach 0.10 (1)
BIGFOIL.COM POLAR EXPORT
NACA65A312
NACA65A312 |  |  |  | Cl Max: | 1.139 | at alpha= | 8.5 | deg
JavaFoil+Calcfoil stall+Eppler ext transition |  |  |  | L/D Max: | 80.026 | at alpha= | 2.5 | deg
Re: | 500000 |  |  | Cd Min: | 0.00677 | at alpha= | -1.5 | deg
Mach: | 0.1 |  |  | Cl=0 at alpha= | -2.4262 | deg
|  |  |  | @ Cl=0.1, Cd= | 0.007228
|  |  |  | @ Cl=0.4, Cd= | 0.0071027
|  |  |  | @ Cl=0.6, Cd= | 0.0080871
alpha (deg) | Cl | Cd | Cm | Cl/Cd
-17 | -0.475 | 0.19068 | -0.013 | -2.492
-16.5 | -0.499 | 0.1781 | -0.013 | -2.803
-16 | -0.523 | 0.16399 | -0.013 | -3.189
-15.5 | -0.546 | 0.14802 | -0.014 | -3.69
-15 | -0.568 | 0.13756 | -0.014 | -4.131
-14.5 | -0.589 | 0.12903 | -0.014 | -4.563
-14 | -0.603 | 0.12225 | -0.014 | -4.933
-13.5 | -0.614 | 0.11419 | -0.015 | -5.375
-13 | -0.622 | 0.10406 | -0.015 | -5.975
-12.5 | -0.626 | 0.09784 | -0.015 | -6.402
-12 | -0.628 | 0.09137 | -0.016 | -6.868
-11.5 | -0.625 | 0.0842 | -0.016 | -7.419
-11 | -0.618 | 0.0787 | -0.016 | -7.851
-10.5 | -0.607 | 0.07282 | -0.017 | -8.333
-10 | -0.591 | 0.06784 | -0.017 | -8.717
-9.5 | -0.572 | 0.06383 | -0.017 | -8.956
-9 | -0.548 | 0.05941 | -0.018 | -9.223
-8.5 | -0.52 | 0.05557 | -0.018 | -9.36
-8 | -0.489 | 0.0519 | -0.021 | -9.429
-7.5 | -0.454 | 0.04863 | -0.022 | -9.328
-7 | -0.416 | 0.04529 | -0.024 | -9.175
-6.5 | -0.376 | 0.04197 | -0.026 | -8.962
-6 | -0.413 | 0.01088 | -0.051 | -37.944
-5.5 | -0.358 | 0.01061 | -0.052 | -33.787
-5 | -0.302 | 0.01033 | -0.053 | -29.254
-4.5 | -0.245 | 0.00999 | -0.053 | -24.541
-4 | -0.187 | 0.00969 | -0.054 | -19.29
-3.5 | -0.128 | 0.00951 | -0.055 | -13.458
-3 | -0.068 | 0.00934 | -0.056 | -7.326
-2.5 | -0.009 | 0.00919 | -0.057 | -0.928
-2 | 0.052 | 0.00906 | -0.058 | 5.692
-1.5 | 0.112 | 0.00677 | -0.059 | 16.518
-1 | 0.172 | 0.00683 | -0.059 | 25.227
-0.5 | 0.232 | 0.0069 | -0.06 | 33.709
0 | 0.293 | 0.00697 | -0.061 | 42.008
0.5 | 0.353 | 0.00704 | -0.062 | 50.153
1 | 0.413 | 0.00712 | -0.063 | 58.004
1.5 | 0.473 | 0.00721 | -0.063 | 65.549
2 | 0.532 | 0.00729 | -0.064 | 73.01
2.5 | 0.591 | 0.00739 | -0.065 | 80.026
3 | 0.65 | 0.01196 | -0.066 | 54.386
3.5 | 0.709 | 0.01233 | -0.067 | 57.457
4 | 0.766 | 0.01287 | -0.068 | 59.491
4.5 | 0.82 | 0.01259 | -0.068 | 65.099
5 | 0.872 | 0.01359 | -0.069 | 64.17
5.5 | 0.921 | 0.01413 | -0.069 | 65.195
6 | 0.967 | 0.01484 | -0.07 | 65.195
6.5 | 1.011 | 0.0155 | -0.071 | 65.205
7 | 1.05 | 0.01622 | -0.071 | 64.735
7.5 | 1.085 | 0.01695 | -0.072 | 64.025
8 | 1.115 | 0.01756 | -0.073 | 63.46
8.5 | 1.139 | 0.01839 | -0.073 | 61.916
9 | 0.955 | 0.05611 | -0.041 | 17.019
9.5 | 0.962 | 0.06245 | -0.037 | 15.399
10 | 0.966 | 0.06734 | -0.035 | 14.348
10.5 | 0.966 | 0.07269 | -0.032 | 13.29
11 | 0.962 | 0.07826 | -0.029 | 12.292
11.5 | 0.954 | 0.08421 | -0.03 | 11.327
12 | 0.934 | 0.09045 | -0.03 | 10.327
12.5 | 0.909 | 0.09675 | -0.027 | 9.398
13 | 0.881 | 0.10392 | -0.026 | 8.475
13.5 | 0.849 | 0.11206 | -0.027 | 7.578

## 28. Re 500k Mach 0.10 (2)
BIGFOIL.COM POLAR EXPORT
NACA65A312
NACA65A312 |  |  |  | Cl Max: | 1.1706 | at alpha= | 12.5 | deg
XFOIL ncrit=9 |  |  |  | L/D Max: | 96.6222 | at alpha= | 4 | deg
Re: | 500000 |  |  | Cd Min: | 0.23342 | at alpha= | -20 | deg
Mach: | 0.1 |  |  | Cl=0 at alpha= | -2.4829 | deg
|  |  |  | @ Cl=0.1, Cd= | 0.0071155
|  |  |  | @ Cl=0.4, Cd= | 0.0069795
|  |  |  | @ Cl=0.6, Cd= | 0.0069846
alpha (deg) | Cl | Cd | Cm | Cl/Cd
-20 | -0.6181 | 0.23342 | 0.0122 | -2.648
-19.5 | -0.6033 | 0.22572 | 0.0069 | -2.6728
-19 | -0.5923 | 0.21863 | 0.0015 | -2.7091
-18.5 | -0.5734 | 0.21154 | 0.0002 | -2.7106
-18 | -0.5579 | 0.20543 | -0.0031 | -2.7158
-17.5 | -0.5427 | 0.19904 | -0.0064 | -2.7266
-17 | -0.5302 | 0.19138 | -0.0113 | -2.7704
-16.5 | -0.5201 | 0.18402 | -0.0156 | -2.8263
-16 | -0.5113 | 0.1763 | -0.0199 | -2.9002
-15.5 | -0.4943 | 0.16924 | -0.0204 | -2.9207
-15 | -0.4809 | 0.16307 | -0.0229 | -2.949
-14.5 | -0.4707 | 0.15585 | -0.026 | -3.0202
-14 | -0.47 | 0.14649 | -0.0321 | -3.2084
-13.5 | -0.4684 | 0.13688 | -0.035 | -3.422
-13 | -0.457 | 0.13068 | -0.0364 | -3.4971
-12.5 | -0.4464 | 0.12479 | -0.038 | -3.5772
-12 | -0.4445 | 0.1165 | -0.0415 | -3.8155
-11.5 | -0.4514 | 0.10534 | -0.0487 | -4.2852
-10.5 | -0.4917 | 0.07944 | -0.0617 | -6.1896
-9.5 | -0.5672 | 0.05633 | -0.0762 | -10.0692
-9 | -0.5422 | 0.05038 | -0.0797 | -10.7622
-8.5 | -0.5123 | 0.04458 | -0.0829 | -11.4917
-8 | -0.5134 | 0.02345 | -0.0813 | -21.8934
-7.5 | -0.4627 | 0.02132 | -0.0816 | -21.7026
-7 | -0.3988 | 0.01782 | -0.0842 | -22.3793
-6.5 | -0.3469 | 0.01601 | -0.0838 | -21.6677
-6 | -0.2923 | 0.01392 | -0.0844 | -20.9986
-5.5 | -0.2418 | 0.01318 | -0.0835 | -18.346
-5 | -0.2012 | 0.01198 | -0.0807 | -16.7947
-4.5 | -0.1529 | 0.01138 | -0.0793 | -13.4359
-4 | -0.1035 | 0.0107 | -0.0782 | -9.6729
-3.5 | -0.0601 | 0.01011 | -0.0757 | -5.9446
-3 | -0.016 | 0.00947 | -0.0734 | -1.6895
-2.5 | -0.0016 | 0.00738 | -0.0657 | -0.2168
-2 | 0.0451 | 0.00718 | -0.0635 | 6.2813
-1.5 | 0.093 | 0.00712 | -0.0614 | 13.0618
-1 | 0.1401 | 0.00709 | -0.0593 | 19.7602
-0.5 | 0.1896 | 0.0071 | -0.0577 | 26.7042
0 | 0.241 | 0.00706 | -0.0566 | 34.136
0.5 | 0.2952 | 0.00703 | -0.0562 | 41.9915
1 | 0.3474 | 0.00699 | -0.0554 | 49.6996
1.5 | 0.3994 | 0.00698 | -0.0547 | 57.2206
2 | 0.4519 | 0.00694 | -0.0538 | 65.1153
2.5 | 0.5038 | 0.00688 | -0.0528 | 73.2267
3 | 0.5658 | 0.00691 | -0.0541 | 81.8813
3.5 | 0.6437 | 0.00708 | -0.0591 | 90.9181
4 | 0.7237 | 0.00749 | -0.0647 | 96.6222
5 | 0.7661 | 0.01235 | -0.0539 | 62.0324
5.5 | 0.7971 | 0.01318 | -0.0492 | 60.478
6 | 0.8233 | 0.01419 | -0.0437 | 58.0197
6.5 | 0.857 | 0.01489 | -0.0397 | 57.5554
7 | 0.8834 | 0.01615 | -0.0346 | 54.6997
7.5 | 0.9183 | 0.01708 | -0.0313 | 53.7646
8 | 0.9472 | 0.01856 | -0.0272 | 51.0345
8.5 | 0.9799 | 0.01986 | -0.0241 | 49.3404
9 | 1.0104 | 0.02163 | -0.0207 | 46.7129
9.5 | 1.0435 | 0.02312 | -0.0179 | 45.1341
10 | 1.0729 | 0.02547 | -0.0148 | 42.1241
10.5 | 1.1051 | 0.0279 | -0.012 | 39.6093
11 | 1.1333 | 0.0302 | -0.0092 | 37.5265
11.5 | 1.1527 | 0.03444 | -0.0058 | 33.4698
12 | 1.1653 | 0.03826 | -0.0019 | 30.4574
12.5 | 1.1706 | 0.04229 | 0.0018 | 27.6803
13 | 1.1588 | 0.04845 | 0.0056 | 23.9174
13.5 | 1.1436 | 0.0548 | 0.0079 | 20.8686
14 | 1.0819 | 0.06826 | 0.0081 | 15.8497
14.5 | 1.0274 | 0.08287 | 0.0034 | 12.3977
15 | 0.9298 | 0.11206 | -0.0135 | 8.2973
15.5 | 0.7928 | 0.17209 | -0.0414 | 4.6069
16 | 0.7987 | 0.18157 | -0.046 | 4.3989
16.5 | 0.813 | 0.18701 | -0.0483 | 4.3474
17 | 0.8182 | 0.19614 | -0.0517 | 4.1715
17.5 | 0.8283 | 0.20556 | -0.0567 | 4.0295

## 29. Re 500k Mach 0.25 (1)
BIGFOIL.COM POLAR EXPORT
NACA65A312
NACA65A312 |  |  |  | Cl Max: | 1.114 | at alpha= | 8 | deg
JavaFoil+Calcfoil stall+Eppler ext transition |  |  |  | L/D Max: | 80.85 | at alpha= | 2.5 | deg
Re: | 500000 |  |  | Cd Min: | 0.00691 | at alpha= | -1 | deg
Mach: | 0.25 |  |  | Cl=0 at alpha= | -2.4274 | deg
|  |  |  | @ Cl=0.1, Cd= | 0.0090766
|  |  |  | @ Cl=0.4, Cd= | 0.0071739
|  |  |  | @ Cl=0.6, Cd= | 0.0075043
alpha (deg) | Cl | Cd | Cm | Cl/Cd
-15.5 | -0.192 | 0.16192 | -0.015 | -1.189
-15 | -0.267 | 0.19549 | -0.014 | -1.367
-14.5 | -0.33 | 0.17666 | -0.014 | -1.869
-14 | -0.38 | 0.16111 | -0.015 | -2.361
-13.5 | -0.424 | 0.13916 | -0.015 | -3.047
-13 | -0.463 | 0.12661 | -0.015 | -3.654
-12.5 | -0.496 | 0.11392 | -0.016 | -4.35
-12 | -0.522 | 0.10094 | -0.016 | -5.175
-11.5 | -0.543 | 0.09383 | -0.016 | -5.784
-11 | -0.556 | 0.08597 | -0.016 | -6.464
-10.5 | -0.562 | 0.07838 | -0.017 | -7.168
-10 | -0.561 | 0.07205 | -0.017 | -7.783
-9.5 | -0.553 | 0.06709 | -0.018 | -8.237
-9 | -0.538 | 0.06186 | -0.018 | -8.694
-8.5 | -0.517 | 0.05733 | -0.019 | -9.015
-8 | -0.49 | 0.05334 | -0.019 | -9.189
-7.5 | -0.457 | 0.04971 | -0.02 | -9.185
-7 | -0.421 | 0.04627 | -0.024 | -9.096
-6.5 | -0.382 | 0.04308 | -0.026 | -8.865
-6 | -0.341 | 0.03973 | -0.028 | -8.58
-5.5 | -0.366 | 0.01079 | -0.053 | -33.939
-5 | -0.31 | 0.01053 | -0.054 | -29.41
-4.5 | -0.251 | 0.01017 | -0.055 | -24.703
-4 | -0.192 | 0.00981 | -0.056 | -19.548
-3.5 | -0.131 | 0.00957 | -0.057 | -13.721
-3 | -0.07 | 0.00941 | -0.058 | -7.469
-2.5 | -0.009 | 0.00925 | -0.058 | -0.948
-2 | 0.053 | 0.00916 | -0.059 | 5.789
-1.5 | 0.115 | 0.00905 | -0.06 | 12.691
-1 | 0.177 | 0.00691 | -0.061 | 25.63
-0.5 | 0.239 | 0.00697 | -0.062 | 34.265
0 | 0.301 | 0.00705 | -0.063 | 42.662
0.5 | 0.363 | 0.00715 | -0.064 | 50.746
1 | 0.425 | 0.00719 | -0.064 | 59.079
1.5 | 0.486 | 0.00728 | -0.065 | 66.687
2 | 0.547 | 0.0074 | -0.066 | 73.843
2.5 | 0.608 | 0.00752 | -0.067 | 80.85
3 | 0.668 | 0.01224 | -0.068 | 54.589
3.5 | 0.728 | 0.01268 | -0.069 | 57.393
4 | 0.784 | 0.01249 | -0.069 | 62.754
4.5 | 0.838 | 0.01347 | -0.07 | 62.245
5 | 0.892 | 0.01399 | -0.071 | 63.737
5.5 | 0.941 | 0.01462 | -0.071 | 64.376
6 | 0.987 | 0.01538 | -0.072 | 64.157
6.5 | 1.028 | 0.01611 | -0.073 | 63.792
7 | 1.064 | 0.01693 | -0.073 | 62.838
7.5 | 1.093 | 0.01784 | -0.074 | 61.257
8 | 1.114 | 0.0187 | -0.075 | 59.572
8.5 | 0.928 | 0.05516 | -0.039 | 16.823
9 | 0.93 | 0.06105 | -0.036 | 15.232
9.5 | 0.925 | 0.06635 | -0.032 | 13.941
10 | 0.914 | 0.07127 | -0.03 | 12.82
10.5 | 0.894 | 0.07812 | -0.028 | 11.444
11 | 0.866 | 0.084 | -0.027 | 10.31
11.5 | 0.829 | 0.09398 | -0.025 | 8.823
12 | 0.774 | 0.10238 | -0.027 | 7.563
12.5 | 0.711 | 0.11472 | -0.027 | 6.197
13 | 0.641 | 0.11983 | -0.029 | 5.346

## 30. Re 500k Mach 0.25 (2)
BIGFOIL.COM POLAR EXPORT
NACA65A312
NACA65A312 |  |  |  | Cl Max: | 1.1151 | at alpha= | 11 | deg
XFOIL ncrit=9 |  |  |  | L/D Max: | 94.9352 | at alpha= | 4 | deg
Re: | 500000 |  |  | Cd Min: | 0.14894 | at alpha= | 14.5 | deg
Mach: | 0.25 |  |  | Cl=0 at alpha= | -99 | deg
|  |  |  | @ Cl=0.1, Cd= | 0.00718
|  |  |  | @ Cl=0.4, Cd= | 0.00714
|  |  |  | @ Cl=0.6, Cd= | 0.0071026
alpha (deg) | Cl | Cd | Cm | Cl/Cd
0 | 0.2459 | 0.00718 | -0.0577 | 34.2479
0.5 | 0.2995 | 0.00716 | -0.0568 | 41.8296
1 | 0.3542 | 0.00714 | -0.0562 | 49.6078
1.5 | 0.4102 | 0.00714 | -0.0558 | 57.451
2 | 0.4624 | 0.0071 | -0.0545 | 65.1268
2.5 | 0.5152 | 0.00705 | -0.0532 | 73.078
3 | 0.5746 | 0.00705 | -0.0534 | 81.5035
3.5 | 0.6519 | 0.00721 | -0.0577 | 90.4161
4 | 0.7329 | 0.00772 | -0.063 | 94.9352
4.5 | 0.7594 | 0.01133 | -0.0594 | 67.0256
5 | 0.7697 | 0.01275 | -0.0505 | 60.3686
5.5 | 0.7973 | 0.01356 | -0.0446 | 58.7979
6 | 0.8237 | 0.01462 | -0.0388 | 56.3406
6.5 | 0.8559 | 0.01562 | -0.0342 | 54.7951
7 | 0.8851 | 0.01697 | -0.0295 | 52.1567
7.5 | 0.9128 | 0.01865 | -0.0249 | 48.9437
8 | 0.949 | 0.01994 | -0.0216 | 47.5928
8.5 | 0.9789 | 0.02195 | -0.0177 | 44.5968
9 | 1.014 | 0.02386 | -0.0145 | 42.4979
9.5 | 1.0459 | 0.02663 | -0.0112 | 39.2753
10 | 1.0786 | 0.02922 | -0.0079 | 36.9131
10.5 | 1.1037 | 0.03324 | -0.0042 | 33.204
11 | 1.1151 | 0.03707 | 0.0001 | 30.0809
11.5 | 1.0987 | 0.04395 | 0.0054 | 24.9989
12 | 1.0741 | 0.05155 | 0.0092 | 20.8361
12.5 | 1.0422 | 0.06055 | 0.0106 | 17.2122
13 | 0.9975 | 0.07227 | 0.0084 | 13.8024
13.5 | 0.9479 | 0.08754 | 0.0014 | 10.8282
14 | 0.9101 | 0.10365 | -0.0084 | 8.7805
14.5 | 0.8037 | 0.14894 | -0.0312 | 5.3961

## 31. Re 500k Mach 0.50 (1)
BIGFOIL.COM POLAR EXPORT
NACA65A312
NACA65A312 |  |  |  | Cl Max: | 1.209 | at alpha= | 20 | deg
JavaFoil+Calcfoil stall+Eppler ext transition |  |  |  | L/D Max: | 83.623 | at alpha= | 2.5 | deg
Re: | 500000 |  |  | Cd Min: | 0.00727 | at alpha= | -1 | deg
Mach: | 0.5 |  |  | Cl=0 at alpha= | -2.4275 | deg
|  |  |  | @ Cl=0.1, Cd= | 0.0095187
|  |  |  | @ Cl=0.4, Cd= | 0.0075214
|  |  |  | @ Cl=0.6, Cd= | 0.007879
alpha (deg) | Cl | Cd | Cm | Cl/Cd
-20 | -0.956 | 0.22224 | -0.018 | -4.303
-19.5 | -0.93 | 0.21506 | -0.018 | -4.323
-19 | -0.903 | 0.2131 | -0.019 | -4.239
-18.5 | -0.877 | 0.20356 | -0.019 | -4.309
-18 | -0.851 | 0.20179 | -0.019 | -4.215
-17.5 | -0.824 | 0.19657 | -0.02 | -4.192
-17 | -0.798 | 0.1843 | -0.02 | -4.328
-16.5 | -0.769 | 0.18317 | -0.02 | -4.198
-16 | -0.742 | 0.17293 | -0.02 | -4.292
-15.5 | -0.715 | 0.1659 | -0.021 | -4.312
-15 | -0.689 | 0.16154 | -0.021 | -4.263
-14.5 | -0.662 | 0.15739 | -0.021 | -4.205
-14 | -0.635 | 0.15228 | -0.022 | -4.169
-13.5 | -0.608 | 0.14845 | -0.022 | -4.095
-13 | -0.579 | 0.1408 | -0.021 | -4.115
-12.5 | -0.552 | 0.14277 | -0.022 | -3.868
-12 | -0.525 | 0.13764 | -0.022 | -3.816
-11.5 | -0.498 | 0.12913 | -0.023 | -3.857
-11 | -0.471 | 0.11859 | -0.023 | -3.971
-10.5 | -0.443 | 0.11766 | -0.021 | -3.763
-10 | -0.416 | 0.10861 | -0.022 | -3.826
-9.5 | -0.388 | 0.10568 | -0.022 | -3.674
-9 | -0.361 | 0.10729 | -0.022 | -3.364
-8.5 | -0.333 | 0.09518 | -0.021 | -3.5
-8 | -0.306 | 0.09017 | -0.021 | -3.393
-7.5 | -0.279 | 0.08751 | -0.022 | -3.183
-7 | -0.324 | 0.06386 | -0.022 | -5.078
-6.5 | -0.37 | 0.04924 | -0.022 | -7.516
-6 | -0.35 | 0.04416 | -0.023 | -7.934
-5.5 | -0.315 | 0.04071 | -0.027 | -7.746
-5 | -0.273 | 0.03698 | -0.032 | -7.377
-4.5 | -0.277 | 0.01099 | -0.061 | -25.16
-4 | -0.212 | 0.01062 | -0.062 | -20.006
-3.5 | -0.146 | 0.01021 | -0.063 | -14.301
-3 | -0.078 | 0.00987 | -0.064 | -7.939
-2.5 | -0.01 | 0.00975 | -0.065 | -1.003
-2 | 0.059 | 0.00959 | -0.066 | 6.174
-1.5 | 0.128 | 0.00947 | -0.067 | 13.556
-1 | 0.198 | 0.00727 | -0.068 | 27.222
-0.5 | 0.267 | 0.00733 | -0.069 | 36.456
0 | 0.336 | 0.00743 | -0.07 | 45.295
0.5 | 0.406 | 0.00753 | -0.071 | 53.855
1 | 0.475 | 0.00765 | -0.072 | 62.075
1.5 | 0.543 | 0.00777 | -0.073 | 69.843
2 | 0.611 | 0.0079 | -0.074 | 77.268
2.5 | 0.678 | 0.00811 | -0.075 | 83.623
3 | 0.739 | 0.01332 | -0.075 | 55.467
3.5 | 0.803 | 0.01389 | -0.076 | 57.758
4 | 0.863 | 0.01456 | -0.077 | 59.307
4.5 | 0.921 | 0.01528 | -0.078 | 60.28
5 | 0.974 | 0.01613 | -0.078 | 60.402
5.5 | 1.016 | 0.01729 | -0.079 | 58.766
6 | 1.039 | 0.01839 | -0.08 | 56.511
6.5 | 0.845 | 0.04712 | -0.04 | 17.929
7 | 0.748 | 0.0562 | -0.026 | 13.301
7.5 | 0.542 | 0.06592 | -0.029 | 8.216
8 | 0.569 | 0.09521 | -0.031 | 5.974
8.5 | 0.596 | 0.09709 | -0.032 | 6.134
9 | 0.623 | 0.10841 | -0.036 | 5.748
9.5 | 0.65 | 0.10991 | -0.036 | 5.913
10 | 0.677 | 0.11269 | -0.037 | 6.004
10.5 | 0.704 | 0.12541 | -0.041 | 5.618
11 | 0.731 | 0.12846 | -0.041 | 5.691
11.5 | 0.758 | 0.12578 | -0.042 | 6.023
12 | 0.784 | 0.13355 | -0.042 | 5.871
12.5 | 0.811 | 0.13986 | -0.045 | 5.802
13 | 0.839 | 0.14987 | -0.046 | 5.595
13.5 | 0.865 | 0.1535 | -0.047 | 5.634
14 | 0.891 | 0.15614 | -0.047 | 5.706
14.5 | 0.917 | 0.15597 | -0.048 | 5.88
15 | 0.944 | 0.17102 | -0.049 | 5.518
15.5 | 0.972 | 0.18201 | -0.051 | 5.338
16 | 0.997 | 0.18694 | -0.052 | 5.336
16.5 | 1.023 | 0.18934 | -0.052 | 5.404
17 | 1.049 | 0.19604 | -0.053 | 5.351
17.5 | 1.075 | 0.19836 | -0.054 | 5.42
18 | 1.104 | 0.20351 | -0.057 | 5.423
18.5 | 1.129 | 0.20841 | -0.057 | 5.418
19 | 1.155 | 0.21485 | -0.058 | 5.375
19.5 | 1.181 | 0.22051 | -0.059 | 5.356
20 | 1.209 | 0.2316 | -0.061 | 5.22

## 32. Re 500k Mach 0.50 (2)
BIGFOIL.COM POLAR EXPORT
NACA65A312
NACA65A312 |  |  |  | Cl Max: | 0.9833 | at alpha= | 20 | deg
XFOIL ncrit=9 |  |  |  | L/D Max: | 86.7734 | at alpha= | 3.5 | deg
Re: | 500000 |  |  | Cd Min: | 0.27925 | at alpha= | 20 | deg
Mach: | 0.5 |  |  | Cl=0 at alpha= | -2.8743 | deg
|  |  |  | @ Cl=0.1, Cd= | 0.007601
|  |  |  | @ Cl=0.4, Cd= | 0.0077867
|  |  |  | @ Cl=0.6, Cd= | 0.0077148
alpha (deg) | Cl | Cd | Cm | Cl/Cd
-20 | -0.6652 | 0.25595 | 0.0139 | -2.5989
-19.5 | -0.6453 | 0.24738 | 0.0088 | -2.6085
-19 | -0.6234 | 0.23941 | 0.0056 | -2.6039
-18.5 | -0.6027 | 0.23181 | 0.0012 | -2.6
-18 | -0.5821 | 0.22414 | -0.0032 | -2.597
-17.5 | -0.5619 | 0.21605 | -0.0077 | -2.6008
-17 | -0.5488 | 0.20812 | -0.0149 | -2.6369
-16.5 | -0.5267 | 0.19941 | -0.0175 | -2.6413
-16 | -0.5061 | 0.19212 | -0.0199 | -2.6343
-15.5 | -0.4878 | 0.18459 | -0.0235 | -2.6426
-15 | -0.4759 | 0.1765 | -0.0296 | -2.6963
-14.5 | -0.4629 | 0.16879 | -0.0337 | -2.7425
-14 | -0.4467 | 0.16008 | -0.0361 | -2.7905
-13.5 | -0.4271 | 0.15364 | -0.037 | -2.7799
-13 | -0.4145 | 0.14614 | -0.04 | -2.8363
-12.5 | -0.4134 | 0.13786 | -0.0462 | -2.9987
-12 | -0.4061 | 0.12993 | -0.049 | -3.1255
-11.5 | -0.3972 | 0.12253 | -0.048 | -3.2417
-11 | -0.3925 | 0.11706 | -0.0471 | -3.353
-10.5 | -0.4032 | 0.1121 | -0.0444 | -3.5968
-10 | -0.3908 | 0.10127 | -0.0557 | -3.859
-9.5 | -0.3737 | 0.09056 | -0.0653 | -4.1265
-9 | -0.3571 | 0.07873 | -0.0766 | -4.5358
-8 | -0.359 | 0.05131 | -0.1026 | -6.9967
-7.5 | -0.3582 | 0.03983 | -0.1155 | -8.9932
-7 | -0.3459 | 0.03173 | -0.1184 | -10.9014
-6.5 | -0.331 | 0.02569 | -0.1146 | -12.8844
-5.5 | -0.2598 | 0.0174 | -0.1056 | -14.931
-5 | -0.2029 | 0.01517 | -0.1031 | -13.3751
-4.5 | -0.1542 | 0.01329 | -0.0991 | -11.6027
-4 | -0.1055 | 0.01234 | -0.0951 | -8.5494
-3.5 | -0.0615 | 0.0113 | -0.0905 | -5.4425
-3 | -0.013 | 0.01058 | -0.0867 | -1.2287
-2.5 | 0.0387 | 0.00998 | -0.0836 | 3.8778
-2 | 0.0516 | 0.00785 | -0.074 | 6.5732
-1.5 | 0.1002 | 0.0076 | -0.0698 | 13.1842
-1 | 0.1529 | 0.00762 | -0.0666 | 20.0656
-0.5 | 0.2093 | 0.00766 | -0.0643 | 27.3238
0 | 0.2676 | 0.00769 | -0.0626 | 34.7984
1 | 0.3902 | 0.00778 | -0.0607 | 50.1542
1.5 | 0.4489 | 0.00782 | -0.0592 | 57.4041
2 | 0.5065 | 0.00779 | -0.0571 | 65.0193
2.5 | 0.5593 | 0.00773 | -0.0539 | 72.3545
3 | 0.6127 | 0.00771 | -0.0505 | 79.4682
3.5 | 0.6777 | 0.00781 | -0.0496 | 86.7734
4 | 0.7442 | 0.00954 | -0.0508 | 78.0084
4.5 | 0.7381 | 0.01315 | -0.0403 | 56.1293
5 | 0.7644 | 0.01455 | -0.0333 | 52.5361
5.5 | 0.7973 | 0.01597 | -0.0275 | 49.9249
6 | 0.826 | 0.01784 | -0.0215 | 46.3004
6.5 | 0.852 | 0.02015 | -0.0156 | 42.2829
7 | 0.8868 | 0.02232 | -0.0106 | 39.7312
7.5 | 0.923 | 0.02506 | -0.0055 | 36.8316
8 | 0.9604 | 0.0283 | -0.0007 | 33.9364
8.5 | 0.9832 | 0.03362 | 0.0048 | 29.2445
9 | 0.9785 | 0.04029 | 0.0105 | 24.2864
9.5 | 0.9557 | 0.0481 | 0.0143 | 19.869
10 | 0.9273 | 0.0568 | 0.0151 | 16.3257
10.5 | 0.89 | 0.06817 | 0.0122 | 13.0556
11 | 0.8538 | 0.08153 | 0.0053 | 10.4722
11.5 | 0.8337 | 0.09436 | -0.0031 | 8.8353
12 | 0.8097 | 0.11109 | -0.0128 | 7.2887
12.5 | 0.7882 | 0.12784 | -0.0214 | 6.1655
13.5 | 0.7837 | 0.15102 | -0.0329 | 5.1894
14.5 | 0.7902 | 0.178 | -0.0461 | 4.4393
15 | 0.804 | 0.18722 | -0.0506 | 4.2944
15.5 | 0.8214 | 0.19516 | -0.0526 | 4.2089
16 | 0.8359 | 0.20571 | -0.0585 | 4.0635
16.5 | 0.8482 | 0.21697 | -0.067 | 3.9093
17 | 0.8667 | 0.22562 | -0.0717 | 3.8414
17.5 | 0.8863 | 0.23391 | -0.0762 | 3.7891
18 | 0.9089 | 0.24273 | -0.0783 | 3.7445
18.5 | 0.9258 | 0.25231 | -0.0847 | 3.6693
19 | 0.9424 | 0.26251 | -0.093 | 3.59
19.5 | 0.9627 | 0.2715 | -0.0985 | 3.5459
20 | 0.9833 | 0.27925 | -0.1031 | 3.5212

## 33. Re 750k Mach 0.00 (1)
BIGFOIL.COM POLAR EXPORT
NACA65A312
NACA65A312 |  |  |  | Cl Max: | 1.174 | at alpha= | 9.5 | deg
JavaFoil+Calcfoil stall+Eppler ext transition |  |  |  | L/D Max: | 96.976 | at alpha= | 3 | deg
Re: | 750000 |  |  | Cd Min: | 0.00608 | at alpha= | -1.5 | deg
Mach: | 0 |  |  | Cl=0 at alpha= | -2.4322 | deg
|  |  |  | @ Cl=0.1, Cd= | 0.0064852
|  |  |  | @ Cl=0.4, Cd= | 0.0063472
|  |  |  | @ Cl=0.6, Cd= | 0.0066052
alpha (deg) | Cl | Cd | Cm | Cl/Cd
-17.5 | -0.499 | 0.18106 | -0.013 | -2.754
-17 | -0.52 | 0.16474 | -0.013 | -3.157
-16.5 | -0.541 | 0.15689 | -0.013 | -3.449
-16 | -0.562 | 0.14411 | -0.014 | -3.898
-15.5 | -0.582 | 0.13601 | -0.014 | -4.275
-15 | -0.6 | 0.12637 | -0.014 | -4.748
-14.5 | -0.617 | 0.1195 | -0.015 | -5.16
-14 | -0.628 | 0.11191 | -0.015 | -5.608
-13.5 | -0.635 | 0.10549 | -0.015 | -6.021
-13 | -0.64 | 0.09743 | -0.016 | -6.567
-12.5 | -0.641 | 0.09198 | -0.016 | -6.972
-12 | -0.64 | 0.08508 | -0.016 | -7.517
-11.5 | -0.634 | 0.08005 | -0.016 | -7.921
-11 | -0.625 | 0.07505 | -0.017 | -8.329
-10.5 | -0.612 | 0.06995 | -0.017 | -8.75
-10 | -0.595 | 0.06524 | -0.018 | -9.121
-9.5 | -0.574 | 0.06142 | -0.019 | -9.347
-9 | -0.549 | 0.05745 | -0.02 | -9.563
-8.5 | -0.521 | 0.05345 | -0.021 | -9.752
-8 | -0.491 | 0.04956 | -0.024 | -9.898
-7.5 | -0.455 | 0.046 | -0.025 | -9.89
-7 | -0.514 | 0.01052 | -0.049 | -48.917
-6.5 | -0.464 | 0.01037 | -0.05 | -44.707
-6 | -0.411 | 0.01003 | -0.051 | -40.979
-5.5 | -0.357 | 0.00972 | -0.052 | -36.719
-5 | -0.301 | 0.00947 | -0.052 | -31.784
-4.5 | -0.244 | 0.00919 | -0.053 | -26.546
-4 | -0.186 | 0.00887 | -0.054 | -20.972
-3.5 | -0.127 | 0.0087 | -0.055 | -14.63
-3 | -0.068 | 0.00853 | -0.056 | -7.981
-2.5 | -0.008 | 0.00843 | -0.057 | -1.007
-2 | 0.051 | 0.00829 | -0.057 | 6.19
-1.5 | 0.111 | 0.00608 | -0.058 | 18.308
-1 | 0.171 | 0.00613 | -0.059 | 27.959
-0.5 | 0.231 | 0.00618 | -0.06 | 37.453
0 | 0.291 | 0.00624 | -0.061 | 46.68
0.5 | 0.351 | 0.00629 | -0.062 | 55.869
1 | 0.411 | 0.00636 | -0.062 | 64.631
1.5 | 0.47 | 0.00644 | -0.063 | 73.05
2 | 0.529 | 0.00651 | -0.064 | 81.359
2.5 | 0.589 | 0.00659 | -0.065 | 89.257
3 | 0.647 | 0.00667 | -0.066 | 96.976
3.5 | 0.705 | 0.0113 | -0.066 | 62.405
4 | 0.762 | 0.01171 | -0.067 | 65.099
4.5 | 0.818 | 0.0122 | -0.068 | 67.058
5 | 0.871 | 0.01195 | -0.069 | 72.861
5.5 | 0.921 | 0.01296 | -0.069 | 71.064
6 | 0.966 | 0.01362 | -0.07 | 70.956
6.5 | 1.009 | 0.01421 | -0.071 | 71.032
7 | 1.049 | 0.01487 | -0.071 | 70.567
7.5 | 1.085 | 0.01553 | -0.072 | 69.852
8 | 1.115 | 0.01614 | -0.072 | 69.118
8.5 | 1.141 | 0.01686 | -0.073 | 67.671
9 | 1.161 | 0.01771 | -0.074 | 65.591
9.5 | 1.174 | 0.01876 | -0.074 | 62.575
10 | 0.977 | 0.06348 | -0.041 | 15.394
10.5 | 0.979 | 0.06816 | -0.039 | 14.368
11 | 0.976 | 0.075 | -0.035 | 13.008
11.5 | 0.97 | 0.08018 | -0.034 | 12.094
12 | 0.953 | 0.08535 | -0.032 | 11.166
12.5 | 0.933 | 0.09125 | -0.031 | 10.221
13 | 0.909 | 0.0971 | -0.031 | 9.357
13.5 | 0.881 | 0.10545 | -0.03 | 8.357
14 | 0.852 | 0.11156 | -0.029 | 7.633
14.5 | 0.82 | 0.11912 | -0.03 | 6.885

## 34. Re 750k Mach 0.00 (2)
BIGFOIL.COM POLAR EXPORT
NACA65A312
NACA65A312 |  |  |  | Cl Max: | 1.2693 | at alpha= | 14.5 | deg
XFOIL ncrit=9 |  |  |  | L/D Max: | 101.928 | at alpha= | 4 | deg
Re: | 750000 |  |  | Cd Min: | 0.19819 | at alpha= | 19.5 | deg
Mach: | 0 |  |  | Cl=0 at alpha= | -2.8245 | deg
|  |  |  | @ Cl=0.1, Cd= | 0.005909
|  |  |  | @ Cl=0.4, Cd= | 0.0059302
|  |  |  | @ Cl=0.6, Cd= | 0.0061358
alpha (deg) | Cl | Cd | Cm | Cl/Cd
-10.5 | -0.6191 | 0.05256 | -0.0759 | -11.7789
-10 | -0.6454 | 0.03897 | -0.0804 | -16.5615
-9.5 | -0.6378 | 0.02801 | -0.0808 | -22.7704
-9 | -0.5962 | 0.02024 | -0.0834 | -29.4565
-8.5 | -0.5413 | 0.01817 | -0.0849 | -29.7909
-8 | -0.4792 | 0.01606 | -0.0877 | -29.8381
-7.5 | -0.4289 | 0.01482 | -0.0874 | -28.9406
-7 | -0.3793 | 0.01317 | -0.0869 | -28.8003
-6.5 | -0.3337 | 0.01191 | -0.0856 | -28.0185
-6 | -0.2901 | 0.01129 | -0.0834 | -25.6953
-5.5 | -0.2462 | 0.01052 | -0.0813 | -23.403
-5 | -0.1954 | 0.0101 | -0.0806 | -19.3465
-4.5 | -0.1522 | 0.00957 | -0.0781 | -15.9039
-4 | -0.105 | 0.00915 | -0.0766 | -11.4754
-3.5 | -0.0548 | 0.00886 | -0.0756 | -6.1851
-3 | -0.0086 | 0.00843 | -0.0737 | -1.0202
-2.5 | 0.0159 | 0.00674 | -0.068 | 2.3591
-2 | 0.0517 | 0.00604 | -0.064 | 8.5596
-1.5 | 0.099 | 0.00591 | -0.0621 | 16.7513
-1 | 0.1473 | 0.00586 | -0.0604 | 25.1365
-0.5 | 0.1972 | 0.00585 | -0.059 | 33.7094
0 | 0.2474 | 0.00588 | -0.0578 | 42.0748
0.5 | 0.2974 | 0.00588 | -0.0565 | 50.5782
1 | 0.3487 | 0.0059 | -0.0556 | 59.1017
1.5 | 0.3996 | 0.00593 | -0.0546 | 67.3862
2 | 0.4467 | 0.00595 | -0.0527 | 75.0756
2.5 | 0.4934 | 0.00597 | -0.0507 | 82.6466
3 | 0.5411 | 0.006 | -0.049 | 90.1833
3.5 | 0.5976 | 0.00612 | -0.0493 | 97.6471
4 | 0.6768 | 0.00664 | -0.0552 | 101.9277
4.5 | 0.7317 | 0.00999 | -0.0581 | 73.2432
5 | 0.7809 | 0.01135 | -0.0579 | 68.8018
5.5 | 0.8146 | 0.01198 | -0.0538 | 67.9967
6 | 0.8516 | 0.0126 | -0.0504 | 67.5873
6.5 | 0.8868 | 0.01328 | -0.0467 | 66.7771
7 | 0.9167 | 0.01418 | -0.0421 | 64.6474
7.5 | 0.9574 | 0.01467 | -0.0397 | 65.2624
8 | 0.9888 | 0.01575 | -0.0358 | 62.781
8.5 | 1.0255 | 0.0166 | -0.033 | 61.7771
9 | 1.0519 | 0.01819 | -0.0288 | 57.8285
9.5 | 1.086 | 0.01933 | -0.026 | 56.1821
10 | 1.1083 | 0.02145 | -0.0219 | 51.669
10.5 | 1.1384 | 0.02309 | -0.0189 | 49.3027
11 | 1.1679 | 0.02476 | -0.0162 | 47.1688
11.5 | 1.197 | 0.02638 | -0.0138 | 45.3753
12 | 1.2097 | 0.02992 | -0.0096 | 40.4311
12.5 | 1.2317 | 0.03237 | -0.0069 | 38.0507
13 | 1.2482 | 0.03536 | -0.004 | 35.2998
13.5 | 1.2602 | 0.03878 | -0.0013 | 32.4961
14 | 1.2641 | 0.04316 | 0.0013 | 29.2887
14.5 | 1.2693 | 0.04734 | 0.0028 | 26.8124
15 | 1.2549 | 0.05427 | 0.0043 | 23.1233
15.5 | 1.2398 | 0.06175 | 0.0041 | 20.0777
16 | 1.2019 | 0.07342 | 0.0018 | 16.3702
16.5 | 1.1454 | 0.09012 | -0.005 | 12.7097
17 | 1.1034 | 0.10707 | -0.0142 | 10.3054
17.5 | 0.5874 | 0.17073 | -0.0285 | 3.4405
18 | 0.5968 | 0.17506 | -0.0305 | 3.4091
19 | 0.5997 | 0.19031 | -0.0374 | 3.1512
19.5 | 0.6021 | 0.19819 | -0.0418 | 3.038

## 35. Re 750k Mach 0.10 (1)
BIGFOIL.COM POLAR EXPORT
NACA65A312
NACA65A312 |  |  |  | Cl Max: | 1.165 | at alpha= | 9.5 | deg
JavaFoil+Calcfoil stall+Eppler ext transition |  |  |  | L/D Max: | 89.501 | at alpha= | 2.5 | deg
Re: | 750000 |  |  | Cd Min: | 0.00609 | at alpha= | -1.5 | deg
Mach: | 0.1 |  |  | Cl=0 at alpha= | -2.4262 | deg
|  |  |  | @ Cl=0.1, Cd= | 0.00654
|  |  |  | @ Cl=0.4, Cd= | 0.0063592
|  |  |  | @ Cl=0.6, Cd= | 0.0072766
alpha (deg) | Cl | Cd | Cm | Cl/Cd
-17 | -0.475 | 0.17574 | -0.013 | -2.705
-16.5 | -0.499 | 0.16529 | -0.014 | -3.022
-16 | -0.523 | 0.15485 | -0.014 | -3.379
-15.5 | -0.546 | 0.14244 | -0.014 | -3.837
-15 | -0.568 | 0.12944 | -0.014 | -4.392
-14.5 | -0.589 | 0.12232 | -0.015 | -4.815
-14 | -0.603 | 0.11407 | -0.015 | -5.288
-13.5 | -0.614 | 0.10782 | -0.015 | -5.695
-13 | -0.622 | 0.09877 | -0.015 | -6.297
-12.5 | -0.627 | 0.09391 | -0.016 | -6.673
-12 | -0.628 | 0.08602 | -0.016 | -7.298
-11.5 | -0.625 | 0.08057 | -0.016 | -7.755
-11 | -0.618 | 0.07559 | -0.017 | -8.176
-10.5 | -0.607 | 0.07036 | -0.017 | -8.626
-10 | -0.592 | 0.0654 | -0.018 | -9.046
-9.5 | -0.572 | 0.06159 | -0.018 | -9.284
-9 | -0.549 | 0.05784 | -0.02 | -9.485
-8.5 | -0.521 | 0.05377 | -0.021 | -9.692
-8 | -0.491 | 0.04983 | -0.023 | -9.853
-7.5 | -0.456 | 0.04632 | -0.025 | -9.84
-7 | -0.418 | 0.04261 | -0.027 | -9.816
-6.5 | -0.465 | 0.01039 | -0.05 | -44.776
-6 | -0.413 | 0.01006 | -0.051 | -41.043
-5.5 | -0.358 | 0.00976 | -0.052 | -36.735
-5 | -0.302 | 0.00949 | -0.053 | -31.86
-4.5 | -0.245 | 0.00921 | -0.053 | -26.614
-4 | -0.187 | 0.00893 | -0.054 | -20.933
-3.5 | -0.128 | 0.00872 | -0.055 | -14.67
-3 | -0.068 | 0.00855 | -0.056 | -8.005
-2.5 | -0.009 | 0.00844 | -0.057 | -1.011
-2 | 0.052 | 0.00834 | -0.058 | 6.187
-1.5 | 0.112 | 0.00609 | -0.059 | 18.373
-1 | 0.172 | 0.00614 | -0.059 | 28.057
-0.5 | 0.232 | 0.00619 | -0.06 | 37.582
0 | 0.293 | 0.00625 | -0.061 | 46.877
0.5 | 0.353 | 0.00632 | -0.062 | 55.884
1 | 0.413 | 0.00637 | -0.063 | 64.823
1.5 | 0.473 | 0.00645 | -0.063 | 73.263
2 | 0.532 | 0.00652 | -0.064 | 81.584
2.5 | 0.591 | 0.00661 | -0.065 | 89.501
3 | 0.65 | 0.01098 | -0.066 | 59.252
3.5 | 0.709 | 0.01134 | -0.067 | 62.511
4 | 0.766 | 0.01182 | -0.068 | 64.772
4.5 | 0.822 | 0.01226 | -0.068 | 67.049
5 | 0.875 | 0.01203 | -0.069 | 72.691
5.5 | 0.924 | 0.01305 | -0.07 | 70.843
6 | 0.97 | 0.0137 | -0.07 | 70.79
6.5 | 1.013 | 0.01431 | -0.071 | 70.755
7 | 1.052 | 0.01498 | -0.072 | 70.221
7.5 | 1.087 | 0.01566 | -0.072 | 69.403
8 | 1.117 | 0.01629 | -0.073 | 68.539
8.5 | 1.141 | 0.01708 | -0.073 | 66.81
9 | 1.159 | 0.01789 | -0.074 | 64.807
9.5 | 1.165 | 0.01908 | -0.074 | 61.046
10 | 0.97 | 0.06409 | -0.04 | 15.144
10.5 | 0.97 | 0.06927 | -0.038 | 14.003
11 | 0.964 | 0.07551 | -0.034 | 12.764
11.5 | 0.955 | 0.0805 | -0.034 | 11.867
12 | 0.935 | 0.08725 | -0.033 | 10.719
12.5 | 0.91 | 0.09263 | -0.031 | 9.824
13 | 0.881 | 0.1006 | -0.03 | 8.763
13.5 | 0.85 | 0.10818 | -0.03 | 7.855
14 | 0.815 | 0.11533 | -0.028 | 7.069
14.5 | 0.78 | 0.12035 | -0.03 | 6.478

## 36. Re 750k Mach 0.10 (2)
BIGFOIL.COM POLAR EXPORT
NACA65A312
NACA65A312 |  |  |  | Cl Max: | 1.2474 | at alpha= | 13.5 | deg
XFOIL ncrit=9 |  |  |  | L/D Max: | 101.512 | at alpha= | 4 | deg
Re: | 750000 |  |  | Cd Min: | 0.22438 | at alpha= | 18.5 | deg
Mach: | 0.1 |  |  | Cl=0 at alpha= | -2.8444 | deg
|  |  |  | @ Cl=0.1, Cd= | 0.0059192
|  |  |  | @ Cl=0.4, Cd= | 0.0059495
|  |  |  | @ Cl=0.6, Cd= | 0.006158
alpha (deg) | Cl | Cd | Cm | Cl/Cd
-14.5 | -0.4757 | 0.15464 | -0.0252 | -3.0762
-14 | -0.4734 | 0.14452 | -0.0308 | -3.2757
-13.5 | -0.4755 | 0.13397 | -0.0343 | -3.5493
-13 | -0.4674 | 0.12721 | -0.0365 | -3.6742
-12.5 | -0.455 | 0.12207 | -0.038 | -3.7274
-12 | -0.4525 | 0.114 | -0.0411 | -3.9693
-11.5 | -0.4595 | 0.10177 | -0.048 | -4.5151
-11 | -0.4691 | 0.09102 | -0.0525 | -5.1538
-10.5 | -0.4998 | 0.07613 | -0.0593 | -6.5651
-10 | -0.5948 | 0.04895 | -0.0817 | -12.1512
-9.5 | -0.6274 | 0.03057 | -0.0827 | -20.5234
-9 | -0.596 | 0.02125 | -0.0847 | -28.0471
-8.5 | -0.5419 | 0.01887 | -0.0862 | -28.7175
-8 | -0.48 | 0.01644 | -0.0889 | -29.1971
-7.5 | -0.43 | 0.0151 | -0.0884 | -28.4768
-7 | -0.3789 | 0.01358 | -0.0881 | -27.9013
-6.5 | -0.3338 | 0.01202 | -0.0866 | -27.7704
-6 | -0.2907 | 0.01138 | -0.0842 | -25.5448
-5.5 | -0.247 | 0.01059 | -0.082 | -23.3239
-5 | -0.1964 | 0.01013 | -0.0811 | -19.388
-4.5 | -0.1525 | 0.0096 | -0.0787 | -15.8854
-4 | -0.1054 | 0.00918 | -0.077 | -11.4815
-3.5 | -0.0557 | 0.00887 | -0.0759 | -6.2796
-3 | -0.008 | 0.00847 | -0.0742 | -0.94451
-2.5 | 0.0177 | 0.00685 | -0.0687 | 2.5839
-2 | 0.0521 | 0.00606 | -0.0643 | 8.5974
-1.5 | 0.0992 | 0.00592 | -0.0623 | 16.7568
-1 | 0.1476 | 0.00587 | -0.0606 | 25.1448
-0.5 | 0.1977 | 0.00586 | -0.0592 | 33.7372
0 | 0.2485 | 0.0059 | -0.058 | 42.1186
0.5 | 0.299 | 0.00591 | -0.0568 | 50.5922
1 | 0.3503 | 0.00593 | -0.0559 | 59.0725
1.5 | 0.4014 | 0.00595 | -0.0548 | 67.4622
2 | 0.4486 | 0.00597 | -0.0528 | 75.1424
2.5 | 0.4956 | 0.006 | -0.0508 | 82.6
3 | 0.5431 | 0.00603 | -0.049 | 90.0663
3.5 | 0.5988 | 0.00615 | -0.049 | 97.3659
4 | 0.6781 | 0.00668 | -0.0549 | 101.512
4.5 | 0.7324 | 0.01015 | -0.0576 | 72.1576
5 | 0.7821 | 0.01141 | -0.0574 | 68.5451
5.5 | 0.8161 | 0.01204 | -0.0532 | 67.7824
6 | 0.8526 | 0.0127 | -0.0497 | 67.1339
6.5 | 0.8871 | 0.01335 | -0.0457 | 66.4494
7 | 0.9167 | 0.01433 | -0.041 | 63.9707
7.5 | 0.9585 | 0.01479 | -0.0387 | 64.8073
8 | 0.99 | 0.01591 | -0.0348 | 62.225
8.5 | 1.026 | 0.01684 | -0.0318 | 60.9264
9 | 1.0526 | 0.01847 | -0.0275 | 56.9897
9.5 | 1.0863 | 0.0197 | -0.0247 | 55.1421
10 | 1.1092 | 0.02185 | -0.0205 | 50.7643
10.5 | 1.138 | 0.02368 | -0.0173 | 48.0574
11 | 1.1673 | 0.02545 | -0.0145 | 45.8664
11.5 | 1.1931 | 0.02744 | -0.0117 | 43.4803
12 | 1.208 | 0.03087 | -0.0078 | 39.1318
12.5 | 1.2271 | 0.03372 | -0.0048 | 36.3909
13 | 1.2396 | 0.03723 | -0.0017 | 33.2957
13.5 | 1.2474 | 0.04114 | 0.001 | 30.3209
14 | 1.2446 | 0.04636 | 0.0035 | 26.8464
14.5 | 1.2447 | 0.05133 | 0.0047 | 24.249
15 | 1.2188 | 0.06011 | 0.0052 | 20.2762
15.5 | 1.2001 | 0.06871 | 0.0036 | 17.4662
16 | 1.1593 | 0.08205 | -0.001 | 14.1292
16.5 | 1.1106 | 0.09911 | -0.0096 | 11.2057
17 | 1.0656 | 0.11846 | -0.0208 | 8.9954
17.5 | 0.8335 | 0.20488 | -0.0595 | 4.0682
18 | 0.8415 | 0.2168 | -0.0665 | 3.8815
18.5 | 0.8545 | 0.22438 | -0.0708 | 3.8083

## 37. Re 750k Mach 0.25 (1)
BIGFOIL.COM POLAR EXPORT
NACA65A312
NACA65A312 |  |  |  | Cl Max: | 1.13 | at alpha= | 8.5 | deg
JavaFoil+Calcfoil stall+Eppler ext transition |  |  |  | L/D Max: | 91.097 | at alpha= | 2.5 | deg
Re: | 750000 |  |  | Cd Min: | 0.00618 | at alpha= | -1 | deg
Mach: | 0.25 |  |  | Cl=0 at alpha= | -2.4274 | deg
|  |  |  | @ Cl=0.1, Cd= | 0.0083569
|  |  |  | @ Cl=0.4, Cd= | 0.0064098
|  |  |  | @ Cl=0.6, Cd= | 0.12256
alpha (deg) | Cl | Cd | Cm | Cl/Cd
-15.5 | -0.193 | 0.15623 | -0.016 | -1.233
-15 | -0.267 | 0.14202 | -0.015 | -1.884
-14.5 | -0.33 | 0.16494 | -0.015 | -2.003
-14 | -0.381 | 0.14929 | -0.015 | -2.549
-13.5 | -0.424 | 0.13622 | -0.016 | -3.114
-13 | -0.463 | 0.11594 | -0.016 | -3.991
-12.5 | -0.496 | 0.10712 | -0.016 | -4.628
-12 | -0.523 | 0.09499 | -0.016 | -5.501
-11.5 | -0.543 | 0.08941 | -0.017 | -6.071
-11 | -0.556 | 0.08085 | -0.016 | -6.874
-10.5 | -0.562 | 0.07444 | -0.017 | -7.55
-10 | -0.561 | 0.06882 | -0.017 | -8.15
-9.5 | -0.553 | 0.06429 | -0.018 | -8.598
-9 | -0.538 | 0.0597 | -0.019 | -9.011
-8.5 | -0.517 | 0.05546 | -0.02 | -9.327
-8 | -0.491 | 0.05149 | -0.021 | -9.533
-7.5 | -0.458 | 0.0481 | -0.023 | -9.519
-7 | -0.423 | 0.04415 | -0.027 | -9.574
-6.5 | -0.474 | 0.0106 | -0.051 | -44.664
-6 | -0.421 | 0.01027 | -0.052 | -41.015
-5.5 | -0.366 | 0.00992 | -0.053 | -36.923
-5 | -0.31 | 0.00966 | -0.054 | -32.039
-4.5 | -0.251 | 0.00934 | -0.055 | -26.922
-4 | -0.192 | 0.00904 | -0.056 | -21.217
-3.5 | -0.131 | 0.00885 | -0.057 | -14.847
-3 | -0.07 | 0.00864 | -0.058 | -8.131
-2.5 | -0.009 | 0.00852 | -0.058 | -1.029
-2 | 0.053 | 0.00841 | -0.059 | 6.307
-1.5 | 0.115 | 0.00834 | -0.06 | 13.782
-1 | 0.177 | 0.00618 | -0.061 | 28.628
-0.5 | 0.239 | 0.00625 | -0.062 | 38.221
0 | 0.301 | 0.00631 | -0.063 | 47.653
0.5 | 0.363 | 0.00638 | -0.064 | 56.824
1 | 0.425 | 0.00643 | -0.064 | 66.047
1.5 | 0.486 | 0.00651 | -0.065 | 74.553
2 | 0.547 | 0.00658 | -0.066 | 83.071
2.5 | 0.608 | 0.00667 | -0.067 | 91.097
3 | 0.668 | 0.01125 | -0.068 | 59.403
3.5 | 0.728 | 0.01163 | -0.069 | 62.553
4 | 0.786 | 0.01215 | -0.069 | 64.689
4.5 | 0.841 | 0.01192 | -0.07 | 70.568
5 | 0.894 | 0.01291 | -0.071 | 69.254
5.5 | 0.943 | 0.0135 | -0.071 | 69.882
6 | 0.989 | 0.0142 | -0.072 | 69.602
6.5 | 1.03 | 0.01489 | -0.073 | 69.149
7 | 1.066 | 0.01565 | -0.073 | 68.089
7.5 | 1.095 | 0.01652 | -0.074 | 66.252
8 | 1.116 | 0.01746 | -0.075 | 63.942
8.5 | 1.13 | 0.01806 | -0.075 | 62.545
9 | 0.934 | 0.05814 | -0.04 | 16.065
9.5 | 0.928 | 0.06369 | -0.038 | 14.577
10 | 0.915 | 0.06938 | -0.034 | 13.193
10.5 | 0.895 | 0.07501 | -0.031 | 11.928
11 | 0.867 | 0.08146 | -0.03 | 10.641
11.5 | 0.829 | 0.08877 | -0.027 | 9.343
12 | 0.775 | 0.09444 | -0.029 | 8.203
12.5 | 0.711 | 0.10085 | -0.03 | 7.052
13 | 0.641 | 0.10934 | -0.031 | 5.861
13.5 | 0.564 | 0.12256 | -0.031 | 4.605

## 38. Re 750k Mach 0.25 (2)
BIGFOIL.COM POLAR EXPORT
NACA65A312
NACA65A312 |  |  |  | Cl Max: | 1.166 | at alpha= | 12 | deg
XFOIL ncrit=9 |  |  |  | L/D Max: | 97.9454 | at alpha= | 4 | deg
Re: | 750000 |  |  | Cd Min: | 0.23652 | at alpha= | -20 | deg
Mach: | 0.25 |  |  | Cl=0 at alpha= | -2.8695 | deg
|  |  |  | @ Cl=0.1, Cd= | 0.0060071
|  |  |  | @ Cl=0.4, Cd= | 0.0060811
|  |  |  | @ Cl=0.6, Cd= | 0.0062743
alpha (deg) | Cl | Cd | Cm | Cl/Cd
-20 | -0.6286 | 0.23652 | 0.0136 | -2.6577
-19.5 | -0.6141 | 0.22857 | 0.0083 | -2.6867
-19 | -0.5972 | 0.22147 | 0.0055 | -2.6965
-18.5 | -0.5805 | 0.21531 | 0.002 | -2.6961
-18 | -0.5642 | 0.20869 | -0.0018 | -2.7035
-17.5 | -0.5484 | 0.20191 | -0.0054 | -2.7161
-17 | -0.5367 | 0.19305 | -0.011 | -2.7801
-16.5 | -0.5226 | 0.18566 | -0.0146 | -2.8148
-16 | -0.5115 | 0.17721 | -0.018 | -2.8864
-15.5 | -0.4944 | 0.17164 | -0.0197 | -2.8804
-15 | -0.4809 | 0.16493 | -0.0227 | -2.9158
-14.5 | -0.4696 | 0.1575 | -0.0259 | -2.9816
-14 | -0.4661 | 0.14774 | -0.0315 | -3.1549
-13.5 | -0.4631 | 0.13836 | -0.0345 | -3.3471
-13 | -0.4525 | 0.13175 | -0.0364 | -3.4345
-12.5 | -0.4412 | 0.12586 | -0.0383 | -3.5055
-12 | -0.441 | 0.11619 | -0.0433 | -3.7955
-11.5 | -0.4419 | 0.10658 | -0.0477 | -4.1462
-11 | -0.4545 | 0.09578 | -0.0514 | -4.7452
-10.5 | -0.4749 | 0.08769 | -0.0518 | -5.4157
-10 | -0.4727 | 0.07675 | -0.0608 | -6.159
-9.5 | -0.4901 | 0.0568 | -0.0833 | -8.6285
-9 | -0.5248 | 0.04197 | -0.092 | -12.5042
-8.5 | -0.5192 | 0.02772 | -0.0953 | -18.7302
-8 | -0.4801 | 0.01979 | -0.096 | -24.2597
-7.5 | -0.4344 | 0.01714 | -0.0945 | -25.3442
-7 | -0.3848 | 0.015 | -0.0933 | -25.6533
-6.5 | -0.3388 | 0.01279 | -0.0914 | -26.4894
-6 | -0.2921 | 0.01191 | -0.0893 | -24.5256
-5.5 | -0.2455 | 0.01131 | -0.0869 | -21.7065
-5 | -0.2027 | 0.01037 | -0.084 | -19.5468
-4.5 | -0.154 | 0.00978 | -0.0822 | -15.7464
-4 | -0.105 | 0.00947 | -0.0803 | -11.0876
-3.5 | -0.0584 | 0.00898 | -0.078 | -6.5033
-3 | -0.0095 | 0.00859 | -0.0762 | -1.1059
-2.5 | 0.0269 | 0.00747 | -0.0723 | 3.6011
-2 | 0.0541 | 0.00617 | -0.0664 | 8.7682
-1.5 | 0.102 | 0.006 | -0.0641 | 17
-1 | 0.1507 | 0.00595 | -0.062 | 25.3277
-0.5 | 0.2015 | 0.00595 | -0.0604 | 33.8655
0 | 0.2533 | 0.00597 | -0.0591 | 42.4288
0.5 | 0.3052 | 0.00602 | -0.0578 | 50.6977
1 | 0.359 | 0.00605 | -0.057 | 59.3388
1.5 | 0.4117 | 0.00609 | -0.0559 | 67.6026
2 | 0.4591 | 0.0061 | -0.0535 | 75.2623
2.5 | 0.5075 | 0.00612 | -0.0514 | 82.9248
3 | 0.5548 | 0.00617 | -0.049 | 89.919
3.5 | 0.6068 | 0.00629 | -0.0478 | 96.4706
4 | 0.6817 | 0.00696 | -0.0521 | 97.9454
4.5 | 0.7378 | 0.01083 | -0.0554 | 68.1256
5 | 0.7874 | 0.01175 | -0.0543 | 67.0128
5.5 | 0.8216 | 0.01239 | -0.0496 | 66.3115
6 | 0.8492 | 0.0133 | -0.0438 | 63.8496
6.5 | 0.8899 | 0.01384 | -0.0405 | 64.2991
7 | 0.9223 | 0.01489 | -0.036 | 61.9409
7.5 | 0.9577 | 0.01593 | -0.0323 | 60.1193
8 | 0.9939 | 0.01702 | -0.0288 | 58.396
8.5 | 1.0199 | 0.01887 | -0.024 | 54.0488
9 | 1.0533 | 0.02039 | -0.0205 | 51.6577
9.5 | 1.0841 | 0.02216 | -0.0169 | 48.9215
10 | 1.1087 | 0.02477 | -0.0127 | 44.7598
10.5 | 1.1338 | 0.02766 | -0.0087 | 40.9906
11 | 1.1585 | 0.03013 | -0.0054 | 38.45
11.5 | 1.1656 | 0.03466 | -0.0009 | 33.6295
12 | 1.166 | 0.03989 | 0.0033 | 29.2304
12.5 | 1.1527 | 0.04651 | 0.0068 | 24.7839
13 | 1.119 | 0.0558 | 0.0086 | 20.0538
13.5 | 1.0769 | 0.0673 | 0.007 | 16.0015
14 | 1.027 | 0.08219 | 0.001 | 12.4954
14.5 | 0.9813 | 0.10008 | -0.0095 | 9.8052
15 | 0.8914 | 0.13436 | -0.0283 | 6.6344
15.5 | 0.8386 | 0.15986 | -0.0401 | 5.2458
16 | 0.812 | 0.18401 | -0.0499 | 4.4128
16.5 | 0.8199 | 0.19117 | -0.053 | 4.2889
17 | 0.8291 | 0.20125 | -0.0579 | 4.1198

## 39. Re 750k Mach 0.50 (1)
BIGFOIL.COM POLAR EXPORT
NACA65A312
NACA65A312 |  |  |  | Cl Max: | 1.209 | at alpha= | 20 | deg
JavaFoil+Calcfoil stall+Eppler ext transition |  |  |  | L/D Max: | 94.545 | at alpha= | 2.5 | deg
Re: | 750000 |  |  | Cd Min: | 0.00649 | at alpha= | -1 | deg
Mach: | 0.5 |  |  | Cl=0 at alpha= | -2.4275 | deg
|  |  |  | @ Cl=0.1, Cd= | 0.0087146
|  |  |  | @ Cl=0.4, Cd= | 0.0066849
|  |  |  | @ Cl=0.6, Cd= | 0.007029
alpha (deg) | Cl | Cd | Cm | Cl/Cd
-20 | -0.957 | 0.20515 | -0.018 | -4.663
-19.5 | -0.93 | 0.20161 | -0.018 | -4.612
-19 | -0.903 | 0.1949 | -0.019 | -4.635
-18.5 | -0.877 | 0.18705 | -0.019 | -4.689
-18 | -0.851 | 0.18456 | -0.02 | -4.609
-17.5 | -0.824 | 0.17941 | -0.02 | -4.593
-17 | -0.798 | 0.16926 | -0.02 | -4.713
-16.5 | -0.769 | 0.16947 | -0.02 | -4.538
-16 | -0.742 | 0.15976 | -0.02 | -4.646
-15.5 | -0.715 | 0.15026 | -0.021 | -4.761
-15 | -0.689 | 0.14597 | -0.021 | -4.718
-14.5 | -0.662 | 0.14187 | -0.021 | -4.665
-14 | -0.635 | 0.13696 | -0.022 | -4.635
-13.5 | -0.608 | 0.13316 | -0.022 | -4.565
-13 | -0.579 | 0.12809 | -0.021 | -4.523
-12.5 | -0.552 | 0.12764 | -0.022 | -4.327
-12 | -0.525 | 0.12268 | -0.022 | -4.281
-11.5 | -0.498 | 0.11621 | -0.023 | -4.287
-11 | -0.471 | 0.10898 | -0.023 | -4.322
-10.5 | -0.443 | 0.10642 | -0.021 | -4.161
-10 | -0.416 | 0.09997 | -0.022 | -4.158
-9.5 | -0.388 | 0.09472 | -0.022 | -4.1
-9 | -0.361 | 0.09681 | -0.023 | -3.729
-8.5 | -0.333 | 0.08637 | -0.021 | -3.858
-8 | -0.306 | 0.08182 | -0.022 | -3.74
-7.5 | -0.279 | 0.05609 | -0.023 | -4.969
-7 | -0.324 | 0.05948 | -0.023 | -5.452
-6.5 | -0.37 | 0.04703 | -0.022 | -7.87
-6 | -0.351 | 0.04272 | -0.025 | -8.213
-5.5 | -0.317 | 0.03875 | -0.031 | -8.173
-5 | -0.337 | 0.0105 | -0.06 | -32.108
-4.5 | -0.277 | 0.01014 | -0.061 | -27.28
-4 | -0.212 | 0.00974 | -0.062 | -21.801
-3.5 | -0.146 | 0.00932 | -0.063 | -15.669
-3 | -0.078 | 0.00909 | -0.064 | -8.615
-2.5 | -0.01 | 0.00893 | -0.065 | -1.096
-2 | 0.059 | 0.00878 | -0.066 | 6.745
-1.5 | 0.128 | 0.00867 | -0.067 | 14.819
-1 | 0.198 | 0.00649 | -0.068 | 30.498
-0.5 | 0.267 | 0.00655 | -0.069 | 40.783
0 | 0.336 | 0.00663 | -0.07 | 50.717
0.5 | 0.406 | 0.00669 | -0.071 | 60.606
1 | 0.475 | 0.00678 | -0.072 | 69.994
1.5 | 0.543 | 0.00692 | -0.073 | 78.348
2 | 0.611 | 0.00705 | -0.074 | 86.59
2.5 | 0.678 | 0.00718 | -0.075 | 94.545
3 | 0.741 | 0.01231 | -0.075 | 60.212
3.5 | 0.804 | 0.01285 | -0.076 | 62.59
4 | 0.865 | 0.01345 | -0.077 | 64.315
4.5 | 0.923 | 0.0141 | -0.078 | 65.413
5 | 0.976 | 0.0149 | -0.078 | 65.491
5.5 | 1.017 | 0.01598 | -0.079 | 63.668
6 | 1.041 | 0.01705 | -0.08 | 61.033
6.5 | 1.03 | 0.01822 | -0.081 | 56.52
7 | 0.748 | 0.05374 | -0.028 | 13.914
7.5 | 0.542 | 0.06238 | -0.03 | 8.684
8 | 0.569 | 0.08731 | -0.032 | 6.516
8.5 | 0.596 | 0.08836 | -0.033 | 6.742
9 | 0.623 | 0.09808 | -0.036 | 6.355
9.5 | 0.65 | 0.10033 | -0.037 | 6.478
10 | 0.677 | 0.10311 | -0.037 | 6.562
10.5 | 0.705 | 0.11461 | -0.041 | 6.148
11 | 0.731 | 0.11766 | -0.041 | 6.214
11.5 | 0.758 | 0.11682 | -0.042 | 6.487
12 | 0.784 | 0.12035 | -0.042 | 6.516
12.5 | 0.812 | 0.12756 | -0.045 | 6.365
13 | 0.839 | 0.1371 | -0.046 | 6.117
13.5 | 0.865 | 0.14073 | -0.047 | 6.146
14 | 0.891 | 0.1434 | -0.047 | 6.214
14.5 | 0.917 | 0.14353 | -0.048 | 6.391
15 | 0.944 | 0.15585 | -0.049 | 6.057
15.5 | 0.972 | 0.16454 | -0.051 | 5.905
16 | 0.997 | 0.16938 | -0.052 | 5.889
16.5 | 1.023 | 0.17206 | -0.052 | 5.947
17 | 1.049 | 0.17563 | -0.053 | 5.973
17.5 | 1.075 | 0.18203 | -0.054 | 5.908
18 | 1.104 | 0.18534 | -0.057 | 5.956
18.5 | 1.129 | 0.19255 | -0.057 | 5.865
19 | 1.155 | 0.19683 | -0.058 | 5.868
19.5 | 1.182 | 0.20606 | -0.059 | 5.734
20 | 1.209 | 0.21019 | -0.061 | 5.752

## 40. Re 750k Mach 0.50 (2)
BIGFOIL.COM POLAR EXPORT
NACA65A312
NACA65A312 |  |  |  | Cl Max: | 1.0121 | at alpha= | 8.5 | deg
XFOIL ncrit=9 |  |  |  | L/D Max: | 93.2179 | at alpha= | 3.5 | deg
Re: | 750000 |  |  | Cd Min: | 0.25562 | at alpha= | -20 | deg
Mach: | 0.5 |  |  | Cl=0 at alpha= | -2.9149 | deg
|  |  |  | @ Cl=0.1, Cd= | 0.0067282
|  |  |  | @ Cl=0.4, Cd= | 0.0065158
|  |  |  | @ Cl=0.6, Cd= | 0.0067533
alpha (deg) | Cl | Cd | Cm | Cl/Cd
-20 | -0.6688 | 0.25562 | 0.0157 | -2.6164
-19.5 | -0.6482 | 0.24695 | 0.0113 | -2.6248
-19 | -0.6272 | 0.23964 | 0.0072 | -2.6173
-18.5 | -0.6064 | 0.23193 | 0.0027 | -2.6146
-18 | -0.5858 | 0.22414 | -0.0018 | -2.6135
-17.5 | -0.5655 | 0.21591 | -0.0063 | -2.6191
-17 | -0.5499 | 0.20676 | -0.0128 | -2.6596
-16.5 | -0.5304 | 0.19889 | -0.0166 | -2.6668
-16 | -0.5096 | 0.19159 | -0.0188 | -2.6598
-15.5 | -0.4912 | 0.1841 | -0.0224 | -2.6681
-15 | -0.4771 | 0.17523 | -0.028 | -2.7227
-14.5 | -0.4622 | 0.16731 | -0.0318 | -2.7625
-14 | -0.4497 | 0.15904 | -0.0359 | -2.8276
-13.5 | -0.4313 | 0.15211 | -0.0366 | -2.8354
-13 | -0.4182 | 0.14475 | -0.0394 | -2.8891
-12.5 | -0.4131 | 0.13596 | -0.0447 | -3.0384
-12 | -0.4057 | 0.12789 | -0.0476 | -3.1723
-11.5 | -0.4012 | 0.12063 | -0.0476 | -3.3259
-11 | -0.403 | 0.1155 | -0.0458 | -3.4892
-10.5 | -0.3809 | 0.10642 | -0.0529 | -3.5792
-10 | -0.3657 | 0.09495 | -0.0642 | -3.8515
-9 | -0.3561 | 0.07126 | -0.0816 | -4.9972
-8.5 | -0.3512 | 0.05678 | -0.0978 | -6.1853
-8 | -0.3554 | 0.04352 | -0.1154 | -8.1664
-7.5 | -0.3533 | 0.03321 | -0.1243 | -10.6384
-7 | -0.3453 | 0.02599 | -0.1223 | -13.2859
-6.5 | -0.333 | 0.0203 | -0.1163 | -16.4039
-6 | -0.3013 | 0.01662 | -0.1106 | -18.1288
-5.5 | -0.2534 | 0.0141 | -0.1066 | -17.9716
-5 | -0.2026 | 0.01248 | -0.1028 | -16.234
-4.5 | -0.1588 | 0.01113 | -0.0978 | -14.2677
-4 | -0.1115 | 0.01026 | -0.0935 | -10.8674
-3.5 | -0.0578 | 0.00979 | -0.0905 | -5.904
-3 | -0.0089 | 0.0092 | -0.0867 | -0.96739
-2.5 | 0.0434 | 0.00876 | -0.0837 | 4.9543
-2 | 0.0788 | 0.00751 | -0.078 | 10.4927
-1.5 | 0.1089 | 0.0064 | -0.071 | 17.0156
-1 | 0.1615 | 0.00632 | -0.0679 | 25.5538
-0.5 | 0.2178 | 0.00634 | -0.0657 | 34.3533
0 | 0.2765 | 0.0064 | -0.0642 | 43.2031
0.5 | 0.3356 | 0.00646 | -0.0627 | 51.9505
1 | 0.3944 | 0.00651 | -0.0612 | 60.5837
1.5 | 0.4525 | 0.00657 | -0.0595 | 68.8737
2 | 0.5054 | 0.00661 | -0.0565 | 76.4599
2.5 | 0.557 | 0.00668 | -0.0531 | 83.3832
3 | 0.6039 | 0.00676 | -0.0485 | 89.3343
3.5 | 0.646 | 0.00693 | -0.0429 | 93.2179
4 | 0.6729 | 0.00846 | -0.0358 | 79.539
4.5 | 0.7558 | 0.01216 | -0.0438 | 62.1546
5 | 0.786 | 0.01339 | -0.037 | 58.7005
5.5 | 0.8263 | 0.01446 | -0.0321 | 57.1438
6 | 0.86 | 0.01601 | -0.0265 | 53.7164
6.5 | 0.8909 | 0.01794 | -0.0208 | 49.66
7 | 0.9277 | 0.01979 | -0.0158 | 46.8772
7.5 | 0.9575 | 0.02234 | -0.0102 | 42.8603
8 | 0.9893 | 0.02529 | -0.0046 | 39.1182
8.5 | 1.0121 | 0.0302 | 0.0016 | 33.5132
9 | 1.012 | 0.03679 | 0.0076 | 27.5075
9.5 | 0.9913 | 0.04442 | 0.0121 | 22.3165
10 | 0.968 | 0.05225 | 0.0136 | 18.5263
10.5 | 0.9313 | 0.06315 | 0.0119 | 14.7474
11 | 0.8988 | 0.07514 | 0.0065 | 11.9617
11.5 | 0.8641 | 0.09026 | -0.0033 | 9.5735
12 | 0.8355 | 0.10767 | -0.0134 | 7.7598
12.5 | 0.8162 | 0.12258 | -0.0212 | 6.6585
13 | 0.8026 | 0.13696 | -0.0284 | 5.8601
13.5 | 0.7962 | 0.15042 | -0.0351 | 5.2932

## 41. Re 1M Mach 0.00 (1)
BIGFOIL.COM POLAR EXPORT
NACA65A312
NACA65A312 |  |  |  | Cl Max: | 1.183 | at alpha= | 10 | deg
JavaFoil+Calcfoil stall+Eppler ext transition |  |  |  | L/D Max: | 103.19 | at alpha= | 3 | deg
Re: | 1000000 |  |  | Cd Min: | 0.00572 | at alpha= | -1.5 | deg
Mach: | 0 |  |  | Cl=0 at alpha= | -2.4322 | deg
|  |  |  | @ Cl=0.1, Cd= | 0.0061252
|  |  |  | @ Cl=0.4, Cd= | 0.0059727
|  |  |  | @ Cl=0.6, Cd= | 0.0062052
alpha (deg) | Cl | Cd | Cm | Cl/Cd
-17.5 | -0.499 | 0.16391 | -0.013 | -3.045
-17 | -0.52 | 0.15347 | -0.014 | -3.391
-16.5 | -0.541 | 0.14991 | -0.014 | -3.611
-16 | -0.562 | 0.14096 | -0.014 | -3.987
-15.5 | -0.582 | 0.13123 | -0.015 | -4.435
-15 | -0.6 | 0.12377 | -0.015 | -4.851
-14.5 | -0.617 | 0.1163 | -0.015 | -5.305
-14 | -0.628 | 0.11017 | -0.015 | -5.699
-13.5 | -0.635 | 0.10248 | -0.016 | -6.201
-13 | -0.64 | 0.09428 | -0.016 | -6.792
-12.5 | -0.641 | 0.08851 | -0.016 | -7.247
-12 | -0.64 | 0.08241 | -0.016 | -7.762
-11.5 | -0.634 | 0.07833 | -0.016 | -8.098
-11 | -0.625 | 0.0731 | -0.017 | -8.555
-10.5 | -0.613 | 0.06805 | -0.018 | -9.002
-10 | -0.596 | 0.06357 | -0.02 | -9.376
-9.5 | -0.575 | 0.06018 | -0.021 | -9.558
-9 | -0.551 | 0.05571 | -0.022 | -9.883
-8.5 | -0.523 | 0.05194 | -0.023 | -10.069
-8 | -0.493 | 0.04757 | -0.026 | -10.356
-7.5 | -0.563 | 0.01051 | -0.048 | -53.552
-7 | -0.515 | 0.01013 | -0.049 | -50.797
-6.5 | -0.464 | 0.00981 | -0.05 | -47.268
-6 | -0.411 | 0.00955 | -0.051 | -43.049
-5.5 | -0.357 | 0.00923 | -0.052 | -38.659
-5 | -0.301 | 0.009 | -0.052 | -33.44
-4.5 | -0.244 | 0.00874 | -0.053 | -27.916
-4 | -0.186 | 0.00842 | -0.054 | -22.089
-3.5 | -0.127 | 0.00828 | -0.055 | -15.379
-3 | -0.068 | 0.00812 | -0.056 | -8.387
-2.5 | -0.008 | 0.00801 | -0.057 | -1.059
-2 | 0.051 | 0.00793 | -0.057 | 6.472
-1.5 | 0.111 | 0.00572 | -0.058 | 19.443
-1 | 0.171 | 0.00578 | -0.059 | 29.656
-0.5 | 0.231 | 0.00582 | -0.06 | 39.71
0 | 0.291 | 0.00586 | -0.061 | 49.675
0.5 | 0.351 | 0.00594 | -0.062 | 59.154
1 | 0.411 | 0.00598 | -0.062 | 68.727
1.5 | 0.47 | 0.00605 | -0.063 | 77.695
2 | 0.529 | 0.00611 | -0.064 | 86.658
2.5 | 0.589 | 0.00619 | -0.065 | 95.017
3 | 0.647 | 0.00627 | -0.066 | 103.19
3.5 | 0.705 | 0.01067 | -0.066 | 66.068
4 | 0.762 | 0.01109 | -0.067 | 68.73
4.5 | 0.818 | 0.0115 | -0.068 | 71.142
5 | 0.872 | 0.01201 | -0.069 | 72.62
5.5 | 0.923 | 0.01175 | -0.069 | 78.517
6 | 0.969 | 0.01293 | -0.07 | 74.945
6.5 | 1.011 | 0.01349 | -0.071 | 74.998
7 | 1.051 | 0.0141 | -0.071 | 74.526
7.5 | 1.086 | 0.01472 | -0.072 | 73.811
8 | 1.117 | 0.01554 | -0.073 | 71.871
8.5 | 1.143 | 0.01599 | -0.073 | 71.45
9 | 1.163 | 0.01675 | -0.074 | 69.435
9.5 | 1.177 | 0.01778 | -0.074 | 66.204
10 | 1.183 | 0.01883 | -0.075 | 62.842
10.5 | 0.984 | 0.06526 | -0.043 | 15.079
11 | 0.979 | 0.07234 | -0.039 | 13.533
11.5 | 0.972 | 0.07736 | -0.038 | 12.568
12 | 0.955 | 0.0833 | -0.037 | 11.47
12.5 | 0.935 | 0.08912 | -0.036 | 10.489
13 | 0.91 | 0.0954 | -0.034 | 9.536
13.5 | 0.882 | 0.10279 | -0.032 | 8.578
14 | 0.852 | 0.109 | -0.032 | 7.817
14.5 | 0.821 | 0.11785 | -0.032 | 6.963
15 | 0.788 | 0.12232 | -0.033 | 6.442

## 42. Re 1M Mach 0.00 (2)
BIGFOIL.COM POLAR EXPORT
NACA65A312
NACA65A312 |  |  |  | Cl Max: | 1.3188 | at alpha= | 14.5 | deg
XFOIL ncrit=9 |  |  |  | L/D Max: | 101.042 | at alpha= | 3.5 | deg
Re: | 1000000 |  |  | Cd Min: | 0.23871 | at alpha= | 19.5 | deg
Mach: | 0 |  |  | Cl=0 at alpha= | -2.8652 | deg
|  |  |  | @ Cl=0.1, Cd= | 0.0053539
|  |  |  | @ Cl=0.4, Cd= | 0.0054024
|  |  |  | @ Cl=0.6, Cd= | 0.0059407
alpha (deg) | Cl | Cd | Cm | Cl/Cd
-15.5 | -0.4998 | 0.168 | -0.0185 | -2.975
-15 | -0.4951 | 0.158 | -0.0234 | -3.1335
-14.5 | -0.4865 | 0.15013 | -0.0265 | -3.2405
-14 | -0.4832 | 0.14157 | -0.0293 | -3.4132
-13.5 | -0.4698 | 0.13637 | -0.0313 | -3.445
-13 | -0.4653 | 0.12822 | -0.0345 | -3.6289
-12 | -0.6771 | 0.05528 | -0.0722 | -12.2486
-11.5 | -0.7193 | 0.04688 | -0.073 | -15.3434
-11 | -0.7556 | 0.03427 | -0.0784 | -22.0484
-10.5 | -0.7562 | 0.02374 | -0.0786 | -31.8534
-10 | -0.7001 | 0.02149 | -0.0815 | -32.5779
-8 | -0.4758 | 0.01307 | -0.0889 | -36.404
-7.5 | -0.4318 | 0.01227 | -0.0871 | -35.1915
-7 | -0.3859 | 0.01146 | -0.0857 | -33.6736
-6.5 | -0.3371 | 0.01077 | -0.0847 | -31.2999
-6 | -0.2982 | 0.0099 | -0.0815 | -30.1212
-5.5 | -0.25 | 0.00953 | -0.0803 | -26.2329
-5 | -0.2023 | 0.00903 | -0.0789 | -22.4031
-4.5 | -0.156 | 0.00867 | -0.077 | -17.9931
-4 | -0.1063 | 0.00846 | -0.076 | -12.565
-3.5 | -0.0583 | 0.00809 | -0.0745 | -7.2064
-3 | -0.01 | 0.00782 | -0.0731 | -1.2788
-2.5 | 0.0271 | 0.00688 | -0.0696 | 3.939
-2 | 0.0547 | 0.00555 | -0.0643 | 9.8559
-1.5 | 0.1009 | 0.00535 | -0.0622 | 18.8598
-1 | 0.1493 | 0.00528 | -0.0606 | 28.2765
-0.5 | 0.1986 | 0.00527 | -0.0592 | 37.685
0 | 0.2483 | 0.00528 | -0.0579 | 47.0265
0.5 | 0.2987 | 0.00533 | -0.0567 | 56.0413
1 | 0.3496 | 0.00536 | -0.0558 | 65.2239
1.5 | 0.3984 | 0.0054 | -0.0543 | 73.7778
2 | 0.4449 | 0.00547 | -0.0522 | 81.3346
2.5 | 0.492 | 0.00553 | -0.0504 | 88.9693
3 | 0.537 | 0.00563 | -0.0481 | 95.3819
3.5 | 0.582 | 0.00576 | -0.0459 | 101.0417
4 | 0.6358 | 0.0063 | -0.0461 | 100.9206
4.5 | 0.7057 | 0.00955 | -0.0525 | 73.8953
5 | 0.7816 | 0.0106 | -0.058 | 73.7358
5.5 | 0.8295 | 0.01117 | -0.057 | 74.2614
6 | 0.8673 | 0.01173 | -0.0537 | 73.9386
6.5 | 0.907 | 0.01228 | -0.0509 | 73.8599
7.5 | 0.9788 | 0.01358 | -0.0439 | 72.0766
8 | 1.0167 | 0.01425 | -0.041 | 71.3474
8.5 | 1.0497 | 0.01525 | -0.0374 | 68.8328
9 | 1.0854 | 0.01615 | -0.0345 | 67.2074
9.5 | 1.1139 | 0.01758 | -0.0307 | 63.3618
10 | 1.1474 | 0.01874 | -0.0278 | 61.2273
10.5 | 1.178 | 0.02013 | -0.0248 | 58.5196
11 | 1.1986 | 0.02235 | -0.0207 | 53.6286
11.5 | 1.2303 | 0.02375 | -0.0182 | 51.8021
12 | 1.2565 | 0.0256 | -0.0154 | 49.082
12.5 | 1.2794 | 0.02777 | -0.0125 | 46.0713
13 | 1.2948 | 0.03061 | -0.0092 | 42.2999
13.5 | 1.2992 | 0.03466 | -0.0053 | 37.4841
14 | 1.3084 | 0.03832 | -0.0026 | 34.1441
14.5 | 1.3188 | 0.04197 | -0.0005 | 31.4224
15 | 1.3113 | 0.04774 | 0.0017 | 27.4675
15.5 | 1.3122 | 0.0529 | 0.0024 | 24.8053
16 | 1.2938 | 0.06096 | 0.0023 | 21.2238
16.5 | 1.2894 | 0.06782 | 0.0008 | 19.0121
17 | 1.2715 | 0.07733 | -0.0022 | 16.4425
17.5 | 1.2087 | 0.09581 | -0.0101 | 12.6156
18 | 1.142 | 0.11854 | -0.0225 | 9.6339
19.5 | 0.8825 | 0.23871 | -0.0801 | 3.697

## 43. Re 1M Mach 0.10 (1)
BIGFOIL.COM POLAR EXPORT
NACA65A312
NACA65A312 |  |  |  | Cl Max: | 1.172 | at alpha= | 9.5 | deg
JavaFoil+Calcfoil stall+Eppler ext transition |  |  |  | L/D Max: | 95.281 | at alpha= | 2.5 | deg
Re: | 1000000 |  |  | Cd Min: | 0.00575 | at alpha= | -1.5 | deg
Mach: | 0.1 |  |  | Cl=0 at alpha= | -2.4262 | deg
|  |  |  | @ Cl=0.1, Cd= | 0.006188
|  |  |  | @ Cl=0.4, Cd= | 0.0059792
|  |  |  | @ Cl=0.6, Cd= | 0.0068537
alpha (deg) | Cl | Cd | Cm | Cl/Cd
-17 | -0.476 | 0.15742 | -0.014 | -3.022
-16.5 | -0.5 | 0.14717 | -0.014 | -3.396
-16 | -0.523 | 0.14458 | -0.014 | -3.62
-15.5 | -0.547 | 0.13356 | -0.015 | -4.095
-15 | -0.569 | 0.12518 | -0.015 | -4.544
-14.5 | -0.589 | 0.11977 | -0.015 | -4.92
-14 | -0.603 | 0.11169 | -0.015 | -5.403
-13.5 | -0.614 | 0.1026 | -0.015 | -5.986
-13 | -0.622 | 0.0967 | -0.016 | -6.434
-12.5 | -0.627 | 0.09023 | -0.016 | -6.947
-12 | -0.628 | 0.08481 | -0.016 | -7.404
-11.5 | -0.625 | 0.0789 | -0.016 | -7.922
-11 | -0.618 | 0.0738 | -0.017 | -8.377
-10.5 | -0.607 | 0.06892 | -0.018 | -8.813
-10 | -0.592 | 0.06406 | -0.019 | -9.249
-9.5 | -0.573 | 0.06025 | -0.02 | -9.506
-9 | -0.55 | 0.05644 | -0.022 | -9.741
-8.5 | -0.523 | 0.05228 | -0.023 | -9.996
-8 | -0.493 | 0.04811 | -0.025 | -10.242
-7.5 | -0.564 | 0.0105 | -0.048 | -53.695
-7 | -0.516 | 0.01019 | -0.049 | -50.643
-6.5 | -0.465 | 0.00991 | -0.05 | -46.943
-6 | -0.413 | 0.00957 | -0.051 | -43.12
-5.5 | -0.358 | 0.00926 | -0.052 | -38.696
-5 | -0.302 | 0.00902 | -0.053 | -33.519
-4.5 | -0.245 | 0.00876 | -0.053 | -28
-4 | -0.187 | 0.00848 | -0.054 | -22.046
-3.5 | -0.128 | 0.0083 | -0.055 | -15.413
-3 | -0.068 | 0.00813 | -0.056 | -8.418
-2.5 | -0.009 | 0.00802 | -0.057 | -1.064
-2 | 0.052 | 0.00794 | -0.058 | 6.496
-1.5 | 0.112 | 0.00575 | -0.059 | 19.456
-1 | 0.172 | 0.00578 | -0.059 | 29.783
-0.5 | 0.232 | 0.00583 | -0.06 | 39.846
0 | 0.293 | 0.00587 | -0.061 | 49.847
0.5 | 0.353 | 0.00594 | -0.062 | 59.396
1 | 0.413 | 0.00599 | -0.063 | 68.934
1.5 | 0.473 | 0.00606 | -0.063 | 77.923
2 | 0.532 | 0.00612 | -0.064 | 86.986
2.5 | 0.591 | 0.00621 | -0.065 | 95.281
3 | 0.65 | 0.01043 | -0.066 | 62.379
3.5 | 0.709 | 0.01074 | -0.067 | 65.953
4 | 0.766 | 0.01113 | -0.068 | 68.775
4.5 | 0.822 | 0.0116 | -0.068 | 70.861
5 | 0.876 | 0.01207 | -0.069 | 72.626
5.5 | 0.926 | 0.01185 | -0.07 | 78.177
6 | 0.972 | 0.01301 | -0.07 | 74.742
6.5 | 1.015 | 0.01357 | -0.071 | 74.747
7 | 1.053 | 0.01421 | -0.072 | 74.144
7.5 | 1.088 | 0.01484 | -0.072 | 73.34
8 | 1.118 | 0.01568 | -0.073 | 71.308
8.5 | 1.142 | 0.01618 | -0.074 | 70.577
9 | 1.161 | 0.01693 | -0.074 | 68.577
9.5 | 1.172 | 0.01799 | -0.075 | 65.183
10 | 1.169 | 0.01941 | -0.075 | 60.243
10.5 | 0.974 | 0.06647 | -0.042 | 14.654
11 | 0.967 | 0.07296 | -0.038 | 13.248
11.5 | 0.958 | 0.07831 | -0.038 | 12.231
12 | 0.937 | 0.08408 | -0.036 | 11.142
12.5 | 0.911 | 0.09007 | -0.034 | 10.118
13 | 0.882 | 0.09623 | -0.032 | 9.165
13.5 | 0.85 | 0.10377 | -0.032 | 8.193
14 | 0.816 | 0.11 | -0.031 | 7.416
14.5 | 0.78 | 0.1176 | -0.032 | 6.634

## 44. Re 1M Mach 0.10 (2)
BIGFOIL.COM POLAR EXPORT
NACA65A312
NACA65A312 |  |  |  | Cl Max: | 1.3 | at alpha= | 14.5 | deg
XFOIL ncrit=9 |  |  |  | L/D Max: | 100.898 | at alpha= | 3.5 | deg
Re: | 1000000 |  |  | Cd Min: | 0.23979 | at alpha= | 19.5 | deg
Mach: | 0.1 |  |  | Cl=0 at alpha= | -2.873 | deg
|  |  |  | @ Cl=0.1, Cd= | 0.0053657
|  |  |  | @ Cl=0.4, Cd= | 0.0054099
|  |  |  | @ Cl=0.6, Cd= | 0.0059592
alpha (deg) | Cl | Cd | Cm | Cl/Cd
-15.5 | -0.4996 | 0.16824 | -0.0189 | -2.9696
-15 | -0.4939 | 0.15863 | -0.0235 | -3.1135
-14.5 | -0.4849 | 0.15082 | -0.0266 | -3.2151
-14 | -0.481 | 0.14233 | -0.0294 | -3.3795
-13.5 | -0.4675 | 0.1371 | -0.0314 | -3.4099
-13 | -0.4626 | 0.129 | -0.0345 | -3.586
-11.5 | -0.482 | 0.0975 | -0.0477 | -4.9436
-11 | -0.4891 | 0.08898 | -0.0509 | -5.4967
-10.5 | -0.7502 | 0.02556 | -0.0805 | -29.3505
-10 | -0.6993 | 0.02274 | -0.0829 | -30.752
-9.5 | -0.6391 | 0.02054 | -0.0863 | -31.1149
-9 | -0.5824 | 0.01774 | -0.0885 | -32.8298
-8.5 | -0.5286 | 0.01588 | -0.0894 | -33.2872
-8 | -0.4768 | 0.01339 | -0.09 | -35.6087
-7.5 | -0.4326 | 0.01245 | -0.0882 | -34.747
-7 | -0.3869 | 0.0116 | -0.0866 | -33.3534
-6.5 | -0.3387 | 0.01086 | -0.0854 | -31.1878
-6 | -0.299 | 0.00997 | -0.0824 | -29.99
-5.5 | -0.2513 | 0.00957 | -0.0809 | -26.2591
-5 | -0.2037 | 0.00906 | -0.0793 | -22.4834
-4.5 | -0.1565 | 0.0087 | -0.0776 | -17.9885
-4 | -0.107 | 0.00847 | -0.0764 | -12.6328
-3.5 | -0.0589 | 0.00811 | -0.0749 | -7.2626
-3 | -0.0097 | 0.00785 | -0.0735 | -1.2357
-2.5 | 0.0285 | 0.00697 | -0.0702 | 4.089
-2 | 0.0551 | 0.00558 | -0.0646 | 9.8746
-1.5 | 0.1012 | 0.00536 | -0.0625 | 18.8806
-1 | 0.1497 | 0.00529 | -0.0608 | 28.2987
-0.5 | 0.1993 | 0.00528 | -0.0594 | 37.7462
0 | 0.2493 | 0.00529 | -0.0581 | 47.1267
0.5 | 0.2999 | 0.00533 | -0.0569 | 56.2664
1 | 0.3512 | 0.00538 | -0.056 | 65.2788
1.5 | 0.4002 | 0.00541 | -0.0544 | 73.9741
2 | 0.4468 | 0.00549 | -0.0524 | 81.3843
2.5 | 0.4941 | 0.00555 | -0.0505 | 89.027
3 | 0.5391 | 0.00565 | -0.0481 | 95.4159
3.5 | 0.5842 | 0.00579 | -0.0458 | 100.8981
4 | 0.6365 | 0.00635 | -0.0456 | 100.2362
4.5 | 0.7061 | 0.00967 | -0.052 | 73.0196
5 | 0.7842 | 0.01065 | -0.0578 | 73.6338
5.5 | 0.8311 | 0.01124 | -0.0564 | 73.9413
6 | 0.8693 | 0.0118 | -0.0531 | 73.6695
6.5 | 0.9079 | 0.0124 | -0.05 | 73.2177
7 | 0.9445 | 0.01297 | -0.0464 | 72.8219
7.5 | 0.9804 | 0.01367 | -0.043 | 71.7191
8 | 1.0175 | 0.01442 | -0.0398 | 70.5617
8.5 | 1.0511 | 0.01543 | -0.0362 | 68.1205
9 | 1.0862 | 0.01642 | -0.0332 | 66.151
9.5 | 1.115 | 0.01788 | -0.0293 | 62.3602
10 | 1.1479 | 0.01913 | -0.0263 | 60.0052
10.5 | 1.1761 | 0.02076 | -0.0229 | 56.6522
11 | 1.1987 | 0.02291 | -0.019 | 52.3221
11.5 | 1.2291 | 0.02449 | -0.0163 | 50.1878
12 | 1.2542 | 0.0265 | -0.0134 | 47.3283
12.5 | 1.2757 | 0.02887 | -0.0103 | 44.1877
13 | 1.2782 | 0.03308 | -0.0059 | 38.6397
13.5 | 1.2911 | 0.03644 | -0.003 | 35.4308
14 | 1.2952 | 0.04075 | -0.0002 | 31.784
14.5 | 1.3 | 0.04514 | 0.0018 | 28.7993
15 | 1.284 | 0.05219 | 0.0035 | 24.6024
15.5 | 1.2783 | 0.05855 | 0.0035 | 21.8326
16 | 1.2478 | 0.06895 | 0.0018 | 18.0972
16.5 | 1.2353 | 0.07788 | -0.0014 | 15.8616
17 | 1.2033 | 0.09104 | -0.0073 | 13.2173
17.5 | 1.1096 | 0.11933 | -0.0227 | 9.2986
18.5 | 0.8598 | 0.22179 | -0.0703 | 3.8766
19 | 0.8709 | 0.23246 | -0.0764 | 3.7465
19.5 | 0.8848 | 0.23979 | -0.0808 | 3.6899

## 45. Re 1M Mach 0.25 (1)
BIGFOIL.COM POLAR EXPORT
NACA65A312
NACA65A312 |  |  |  | Cl Max: | 1.134 | at alpha= | 9 | deg
JavaFoil+Calcfoil stall+Eppler ext transition |  |  |  | L/D Max: | 96.254 | at alpha= | 2.5 | deg
Re: | 1000000 |  |  | Cd Min: | 0.00585 | at alpha= | -1 | deg
Mach: | 0.25 |  |  | Cl=0 at alpha= | -2.4274 | deg
|  |  |  | @ Cl=0.1, Cd= | 0.0079442
|  |  |  | @ Cl=0.4, Cd= | 0.0060418
|  |  |  | @ Cl=0.6, Cd= | 0.12756
alpha (deg) | Cl | Cd | Cm | Cl/Cd
-15.5 | -0.193 | 0.14427 | -0.016 | -1.336
-15 | -0.268 | 0.13622 | -0.016 | -1.965
-14.5 | -0.331 | 0.12914 | -0.016 | -2.56
-14 | -0.381 | 0.12193 | -0.016 | -3.123
-13.5 | -0.424 | 0.11318 | -0.016 | -3.75
-13 | -0.463 | 0.10645 | -0.017 | -4.35
-12.5 | -0.496 | 0.09842 | -0.017 | -5.039
-12 | -0.523 | 0.09287 | -0.017 | -5.628
-11.5 | -0.543 | 0.08647 | -0.017 | -6.279
-11 | -0.556 | 0.07915 | -0.016 | -7.024
-10.5 | -0.562 | 0.07246 | -0.017 | -7.757
-10 | -0.561 | 0.06726 | -0.018 | -8.342
-9.5 | -0.553 | 0.06255 | -0.018 | -8.839
-9 | -0.538 | 0.05828 | -0.019 | -9.233
-8.5 | -0.518 | 0.05425 | -0.022 | -9.554
-8 | -0.492 | 0.05025 | -0.024 | -9.795
-7.5 | -0.459 | 0.04645 | -0.026 | -9.891
-7 | -0.523 | 0.01045 | -0.051 | -50.056
-6.5 | -0.474 | 0.01016 | -0.051 | -46.624
-6 | -0.421 | 0.00979 | -0.052 | -43.009
-5.5 | -0.366 | 0.00944 | -0.053 | -38.807
-5 | -0.31 | 0.0092 | -0.054 | -33.648
-4.5 | -0.251 | 0.00887 | -0.055 | -28.325
-4 | -0.192 | 0.00858 | -0.056 | -22.346
-3.5 | -0.131 | 0.00837 | -0.057 | -15.696
-3 | -0.07 | 0.00822 | -0.058 | -8.549
-2.5 | -0.009 | 0.00811 | -0.058 | -1.081
-2 | 0.053 | 0.00802 | -0.059 | 6.61
-1.5 | 0.115 | 0.00792 | -0.06 | 14.51
-1 | 0.177 | 0.00585 | -0.061 | 30.258
-0.5 | 0.239 | 0.00589 | -0.062 | 40.568
0 | 0.301 | 0.00595 | -0.063 | 50.567
0.5 | 0.363 | 0.006 | -0.064 | 60.413
1 | 0.425 | 0.00607 | -0.064 | 69.909
1.5 | 0.486 | 0.00615 | -0.065 | 78.979
2 | 0.547 | 0.00621 | -0.066 | 88.043
2.5 | 0.608 | 0.00631 | -0.067 | 96.254
3 | 0.668 | 0.01066 | -0.068 | 62.667
3.5 | 0.728 | 0.01104 | -0.069 | 65.944
4 | 0.786 | 0.01151 | -0.069 | 68.311
4.5 | 0.843 | 0.01197 | -0.07 | 70.441
5 | 0.896 | 0.01174 | -0.071 | 76.337
5.5 | 0.946 | 0.0128 | -0.072 | 73.869
6 | 0.99 | 0.01348 | -0.072 | 73.499
6.5 | 1.031 | 0.01413 | -0.073 | 72.967
7 | 1.067 | 0.01486 | -0.073 | 71.773
7.5 | 1.096 | 0.01561 | -0.074 | 70.202
8 | 1.118 | 0.01657 | -0.075 | 67.479
8.5 | 1.131 | 0.01745 | -0.075 | 64.844
9 | 1.134 | 0.01819 | -0.076 | 62.347
9.5 | 0.931 | 0.06146 | -0.041 | 15.151
10 | 0.918 | 0.06747 | -0.038 | 13.603
10.5 | 0.896 | 0.07353 | -0.035 | 12.187
11 | 0.867 | 0.07894 | -0.032 | 10.989
11.5 | 0.83 | 0.08572 | -0.029 | 9.68
12 | 0.775 | 0.09153 | -0.031 | 8.468
12.5 | 0.712 | 0.09933 | -0.031 | 7.164
13 | 0.641 | 0.10618 | -0.032 | 6.038
13.5 | 0.565 | 0.11644 | -0.032 | 4.848
14 | 0.483 | 0.12756 | -0.033 | 3.786

## 46. Re 1M Mach 0.25 (2)
BIGFOIL.COM POLAR EXPORT
NACA65A312
NACA65A312 |  |  |  | Cl Max: | 1.2248 | at alpha= | 12 | deg
XFOIL ncrit=9 |  |  |  | L/D Max: | 100.32 | at alpha= | 3.5 | deg
Re: | 1000000 |  |  | Cd Min: | 0.19962 | at alpha= | 17 | deg
Mach: | 0.25 |  |  | Cl=0 at alpha= | -2.8843 | deg
|  |  |  | @ Cl=0.1, Cd= | 0.0054827
|  |  |  | @ Cl=0.4, Cd= | 0.0054883
|  |  |  | @ Cl=0.6, Cd= | 0.0060143
alpha (deg) | Cl | Cd | Cm | Cl/Cd
-7 | -0.3915 | 0.0125 | -0.0922 | -31.32
-6.5 | -0.3448 | 0.01146 | -0.0901 | -30.0873
-6 | -0.2987 | 0.01059 | -0.0878 | -28.2059
-5.5 | -0.2564 | 0.00983 | -0.0846 | -26.0834
-5 | -0.2084 | 0.00934 | -0.0826 | -22.3126
-4.5 | -0.1571 | 0.00899 | -0.0812 | -17.475
-4 | -0.1101 | 0.00857 | -0.079 | -12.8471
-3.5 | -0.0612 | 0.00823 | -0.0771 | -7.4362
-3 | -0.0106 | 0.00797 | -0.0756 | -1.33
-2.5 | 0.0352 | 0.00745 | -0.0733 | 4.7248
-2 | 0.0583 | 0.00577 | -0.0668 | 10.104
-1.5 | 0.1033 | 0.00546 | -0.0641 | 18.9194
-1 | 0.1529 | 0.00538 | -0.0623 | 28.4201
-0.5 | 0.2033 | 0.00536 | -0.0607 | 37.9291
0 | 0.2548 | 0.00538 | -0.0593 | 47.3606
0.5 | 0.3067 | 0.0054 | -0.058 | 56.7963
1 | 0.3595 | 0.00544 | -0.057 | 66.0846
1.5 | 0.4098 | 0.0055 | -0.0553 | 74.5091
2 | 0.4581 | 0.00557 | -0.0532 | 82.2442
2.5 | 0.5057 | 0.00566 | -0.051 | 89.3463
3 | 0.5515 | 0.00578 | -0.0483 | 95.4152
3.5 | 0.5959 | 0.00594 | -0.0454 | 100.3199
4 | 0.6373 | 0.00669 | -0.0424 | 95.2616
4.5 | 0.7105 | 0.01007 | -0.0493 | 70.5561
5 | 0.7971 | 0.01092 | -0.0562 | 72.9945
5.5 | 0.8378 | 0.01165 | -0.053 | 71.9142
6 | 0.8753 | 0.01215 | -0.0489 | 72.0412
6.5 | 0.9089 | 0.01292 | -0.0442 | 70.3483
7 | 0.9499 | 0.01351 | -0.0411 | 70.3109
7.5 | 0.9877 | 0.01434 | -0.0375 | 68.8773
8 | 1.0195 | 0.0156 | -0.033 | 65.3526
8.5 | 1.0568 | 0.01665 | -0.0297 | 63.4715
9 | 1.0827 | 0.01849 | -0.0249 | 58.556
9.5 | 1.1161 | 0.01998 | -0.0214 | 55.8609
10 | 1.1452 | 0.02185 | -0.0176 | 52.4119
10.5 | 1.1635 | 0.02478 | -0.0128 | 46.9532
11 | 1.1901 | 0.02712 | -0.0092 | 43.8827
11.5 | 1.2122 | 0.02985 | -0.0056 | 40.6097
12 | 1.2248 | 0.03347 | -0.0017 | 36.594
12.5 | 1.2187 | 0.039 | 0.0025 | 31.2487
13 | 1.2 | 0.04615 | 0.0058 | 26.0022
13.5 | 1.1776 | 0.05427 | 0.0072 | 21.6989
14 | 1.1419 | 0.06499 | 0.0058 | 17.5704
14.5 | 1.1062 | 0.07752 | 0.0013 | 14.2699
15 | 1.0559 | 0.09496 | -0.0082 | 11.1194
15.5 | 1.0111 | 0.11516 | -0.0202 | 8.78
16 | 0.8283 | 0.17821 | -0.0494 | 4.6479
16.5 | 0.8264 | 0.19198 | -0.0558 | 4.3046
17 | 0.8346 | 0.19962 | -0.0594 | 4.1809

## 47. Re 1M Mach 0.50 (1)
BIGFOIL.COM POLAR EXPORT
NACA65A312
NACA65A312 |  |  |  | Cl Max: | 1.209 | at alpha= | 20 | deg
JavaFoil+Calcfoil stall+Eppler ext transition |  |  |  | L/D Max: | 101.064 | at alpha= | 2.5 | deg
Re: | 1000000 |  |  | Cd Min: | 0.00609 | at alpha= | -1 | deg
Mach: | 0.5 |  |  | Cl=0 at alpha= | -2.4275 | deg
|  |  |  | @ Cl=0.1, Cd= | 0.0083087
|  |  |  | @ Cl=0.4, Cd= | 0.0062923
|  |  |  | @ Cl=0.6, Cd= | 0.0065806
alpha (deg) | Cl | Cd | Cm | Cl/Cd
-20 | -0.957 | 0.1957 | -0.018 | -4.89
-19.5 | -0.93 | 0.19064 | -0.018 | -4.878
-19 | -0.903 | 0.184 | -0.019 | -4.91
-18.5 | -0.877 | 0.17729 | -0.019 | -4.948
-18 | -0.851 | 0.17433 | -0.02 | -4.879
-17.5 | -0.824 | 0.16922 | -0.02 | -4.87
-17 | -0.798 | 0.16035 | -0.02 | -4.975
-16.5 | -0.769 | 0.16077 | -0.02 | -4.785
-16 | -0.742 | 0.15195 | -0.02 | -4.885
-15.5 | -0.715 | 0.14371 | -0.021 | -4.979
-15 | -0.689 | 0.13949 | -0.021 | -4.937
-14.5 | -0.662 | 0.13545 | -0.022 | -4.886
-14 | -0.635 | 0.13056 | -0.022 | -4.863
-13.5 | -0.608 | 0.12681 | -0.022 | -4.794
-13 | -0.579 | 0.12013 | -0.021 | -4.823
-12.5 | -0.552 | 0.12108 | -0.022 | -4.562
-12 | -0.525 | 0.11599 | -0.022 | -4.529
-11.5 | -0.498 | 0.10827 | -0.023 | -4.601
-11 | -0.471 | 0.10309 | -0.023 | -4.569
-10.5 | -0.443 | 0.10108 | -0.022 | -4.382
-10 | -0.416 | 0.09445 | -0.022 | -4.402
-9.5 | -0.388 | 0.08964 | -0.023 | -4.333
-9 | -0.361 | 0.09179 | -0.023 | -3.934
-8.5 | -0.333 | 0.08224 | -0.021 | -4.053
-8 | -0.306 | 0.06187 | -0.023 | -4.949
-7.5 | -0.279 | 0.05357 | -0.024 | -5.206
-7 | -0.325 | 0.04912 | -0.024 | -6.611
-6.5 | -0.37 | 0.04608 | -0.022 | -8.034
-6 | -0.352 | 0.04169 | -0.028 | -8.437
-5.5 | -0.392 | 0.01036 | -0.059 | -37.829
-5 | -0.337 | 0.01002 | -0.06 | -33.662
-4.5 | -0.277 | 0.00963 | -0.061 | -28.726
-4 | -0.212 | 0.00923 | -0.062 | -23.018
-3.5 | -0.146 | 0.00887 | -0.063 | -16.467
-3 | -0.078 | 0.00863 | -0.064 | -9.074
-2.5 | -0.01 | 0.00852 | -0.065 | -1.149
-2 | 0.059 | 0.00838 | -0.066 | 7.07
-1.5 | 0.128 | 0.00826 | -0.067 | 15.552
-1 | 0.198 | 0.00609 | -0.068 | 32.482
-0.5 | 0.267 | 0.00614 | -0.069 | 43.53
0 | 0.336 | 0.00621 | -0.07 | 54.192
0.5 | 0.406 | 0.0063 | -0.071 | 64.336
1 | 0.475 | 0.00639 | -0.072 | 74.257
1.5 | 0.543 | 0.00648 | -0.073 | 83.728
2 | 0.611 | 0.0066 | -0.074 | 92.462
2.5 | 0.678 | 0.00671 | -0.075 | 101.064
3 | 0.743 | 0.01081 | -0.076 | 68.7
3.5 | 0.806 | 0.01218 | -0.076 | 66.126
4 | 0.866 | 0.01276 | -0.077 | 67.881
4.5 | 0.924 | 0.01338 | -0.078 | 69.055
5 | 0.977 | 0.01413 | -0.079 | 69.111
5.5 | 1.019 | 0.01518 | -0.079 | 67.102
6 | 1.042 | 0.01621 | -0.08 | 64.276
6.5 | 1.031 | 0.01752 | -0.081 | 58.861
7 | 0.748 | 0.05279 | -0.031 | 14.173
7.5 | 0.542 | 0.05968 | -0.031 | 9.08
8 | 0.569 | 0.08202 | -0.033 | 6.937
8.5 | 0.596 | 0.08462 | -0.033 | 7.042
9 | 0.623 | 0.09142 | -0.037 | 6.819
9.5 | 0.65 | 0.09392 | -0.037 | 6.921
10 | 0.677 | 0.09671 | -0.037 | 6.998
10.5 | 0.705 | 0.10807 | -0.041 | 6.52
11 | 0.731 | 0.11113 | -0.042 | 6.58
11.5 | 0.758 | 0.10881 | -0.042 | 6.965
12 | 0.784 | 0.11224 | -0.043 | 6.987
12.5 | 0.812 | 0.11878 | -0.046 | 6.837
13 | 0.839 | 0.12952 | -0.046 | 6.475
13.5 | 0.865 | 0.13316 | -0.047 | 6.496
14 | 0.891 | 0.1358 | -0.047 | 6.562
14.5 | 0.917 | 0.1359 | -0.048 | 6.75
15 | 0.944 | 0.14583 | -0.049 | 6.475
15.5 | 0.972 | 0.15419 | -0.051 | 6.302
16 | 0.998 | 0.15898 | -0.052 | 6.275
16.5 | 1.023 | 0.16171 | -0.052 | 6.328
17 | 1.049 | 0.16863 | -0.053 | 6.222
17.5 | 1.076 | 0.17317 | -0.054 | 6.212
18 | 1.104 | 0.17451 | -0.057 | 6.325
18.5 | 1.129 | 0.17999 | -0.057 | 6.275
19 | 1.155 | 0.18561 | -0.058 | 6.224
19.5 | 1.182 | 0.19237 | -0.059 | 6.145
20 | 1.209 | 0.20172 | -0.061 | 5.996

## 48. Re 1M Mach 0.50 (2)
BIGFOIL.COM POLAR EXPORT
NACA65A312
NACA65A312 |  |  |  | Cl Max: | 1.0395 | at alpha= | 8.5 | deg
XFOIL ncrit=9 |  |  |  | L/D Max: | 96.0152 | at alpha= | 3.5 | deg
Re: | 1000000 |  |  | Cd Min: | 0.25597 | at alpha= | -20 | deg
Mach: | 0.5 |  |  | Cl=0 at alpha= | -2.8721 | deg
|  |  |  | @ Cl=0.1, Cd= | 0.0067742
|  |  |  | @ Cl=0.4, Cd= | 0.0058678
|  |  |  | @ Cl=0.6, Cd= | 0.0062793
alpha (deg) | Cl | Cd | Cm | Cl/Cd
-20 | -0.6717 | 0.25597 | 0.0177 | -2.6241
-19.5 | -0.6505 | 0.24819 | 0.0129 | -2.621
-19 | -0.6288 | 0.23948 | 0.0078 | -2.6257
-18.5 | -0.6088 | 0.23092 | 0.0025 | -2.6364
-18 | -0.5886 | 0.22285 | -0.0021 | -2.6412
-17.5 | -0.5696 | 0.21442 | -0.0068 | -2.6565
-17 | -0.5491 | 0.20742 | -0.0098 | -2.6473
-16.5 | -0.5304 | 0.19935 | -0.014 | -2.6606
-16 | -0.511 | 0.19192 | -0.0179 | -2.6626
-15.5 | -0.4957 | 0.18248 | -0.0234 | -2.7165
-15 | -0.4802 | 0.1738 | -0.0267 | -2.7629
-14.5 | -0.465 | 0.16576 | -0.0306 | -2.8053
-14 | -0.4471 | 0.15937 | -0.0329 | -2.8054
-13.5 | -0.4335 | 0.15117 | -0.037 | -2.8676
-13 | -0.4237 | 0.14283 | -0.0408 | -2.9665
-12.5 | -0.4156 | 0.13415 | -0.0442 | -3.098
-12 | -0.4099 | 0.12611 | -0.046 | -3.2503
-11.5 | -0.3988 | 0.12132 | -0.0459 | -3.2872
-10 | -0.3611 | 0.09238 | -0.0655 | -3.9089
-9.5 | -0.3535 | 0.08154 | -0.074 | -4.3353
-9 | -0.3564 | 0.06736 | -0.0869 | -5.291
-8.5 | -0.3545 | 0.05199 | -0.1057 | -6.8186
-8 | -0.3737 | 0.03754 | -0.1221 | -9.9547
-7.5 | -0.3666 | 0.03037 | -0.1253 | -12.0711
-7 | -0.3586 | 0.02396 | -0.1217 | -14.9666
-6.5 | -0.3399 | 0.0189 | -0.1156 | -17.9841
-6 | -0.3058 | 0.01458 | -0.11 | -20.9739
-5.5 | -0.2616 | 0.0121 | -0.1052 | -21.6198
-5 | -0.2156 | 0.01088 | -0.1004 | -19.8162
-4.5 | -0.1675 | 0.01002 | -0.0959 | -16.7166
-4 | -0.1185 | 0.00932 | -0.0919 | -12.7146
-3.5 | -0.066 | 0.00885 | -0.0886 | -7.4576
-3 | -0.0132 | 0.00842 | -0.0855 | -1.5677
-2 | 0.09 | 0.00753 | -0.0794 | 11.9522
-1.5 | 0.1117 | 0.00589 | -0.0712 | 18.9643
-1 | 0.1642 | 0.00573 | -0.0683 | 28.6562
-0.5 | 0.2196 | 0.00572 | -0.0659 | 38.3916
0 | 0.2771 | 0.00574 | -0.0641 | 48.2753
1.5 | 0.4502 | 0.00592 | -0.0588 | 76.0473
2 | 0.5033 | 0.00601 | -0.0559 | 83.7438
2.5 | 0.5545 | 0.00611 | -0.0524 | 90.7529
3 | 0.6002 | 0.00628 | -0.0477 | 95.5732
3.5 | 0.6337 | 0.0066 | -0.0404 | 96.0152
4 | 0.6367 | 0.00848 | -0.0287 | 75.0825
4.5 | 0.7124 | 0.01119 | -0.0342 | 63.664
5 | 0.8079 | 0.01238 | -0.0407 | 65.2585
5.5 | 0.8452 | 0.01354 | -0.0352 | 62.4225
6 | 0.8864 | 0.01471 | -0.0304 | 60.2583
6.5 | 0.9268 | 0.01608 | -0.0255 | 57.6368
7 | 0.9579 | 0.01813 | -0.0196 | 52.8351
7.5 | 0.9901 | 0.02035 | -0.014 | 48.6536
8 | 1.0139 | 0.0236 | -0.0073 | 42.9619
8.5 | 1.0395 | 0.02742 | -0.0013 | 37.9103
9 | 1.0395 | 0.034 | 0.0054 | 30.5735
9.5 | 1.0148 | 0.04227 | 0.0107 | 24.0076
10 | 0.982 | 0.05143 | 0.0129 | 19.0939
10.5 | 0.946 | 0.06192 | 0.0114 | 15.2778
11 | 0.9093 | 0.07441 | 0.0061 | 12.2201
11.5 | 0.8745 | 0.08952 | -0.0032 | 9.7688
12 | 0.8459 | 0.10718 | -0.0139 | 7.8923
12.5 | 0.8227 | 0.12303 | -0.0224 | 6.687
13 | 0.8134 | 0.13605 | -0.0291 | 5.9787
13.5 | 0.8111 | 0.14779 | -0.0351 | 5.4882

## 49. Re 2M Mach 0.00 (1)
BIGFOIL.COM POLAR EXPORT
NACA65A312
NACA65A312 |  |  |  | Cl Max: | 1.193 | at alpha= | 10.5 | deg
JavaFoil+Calcfoil stall+Eppler ext transition |  |  |  | L/D Max: | 115.321 | at alpha= | 3 | deg
Re: | 2000000 |  |  | Cd Min: | 0.00513 | at alpha= | -1.5 | deg
Mach: | 0 |  |  | Cl=0 at alpha= | -2.4322 | deg
|  |  |  | @ Cl=0.1, Cd= | 0.0054985
|  |  |  | @ Cl=0.4, Cd= | 0.0052953
|  |  |  | @ Cl=0.6, Cd= | 0.0055209
alpha (deg) | Cl | Cd | Cm | Cl/Cd
-14 | -0.629 | 0.10239 | -0.017 | -6.143
-13.5 | -0.637 | 0.09558 | -0.018 | -6.663
-13 | -0.642 | 0.09001 | -0.019 | -7.135
-12.5 | -0.643 | 0.08405 | -0.019 | -7.654
-12 | -0.642 | 0.07836 | -0.019 | -8.194
-11.5 | -0.637 | 0.07422 | -0.02 | -8.578
-11 | -0.628 | 0.06866 | -0.021 | -9.152
-10.5 | -0.616 | 0.06385 | -0.022 | -9.649
-10 | -0.6 | 0.05941 | -0.024 | -10.097
-9.5 | -0.579 | 0.05558 | -0.025 | -10.421
-9 | -0.684 | 0.01079 | -0.046 | -63.366
-8.5 | -0.648 | 0.01016 | -0.047 | -63.793
-8 | -0.608 | 0.00972 | -0.047 | -62.591
-7.5 | -0.563 | 0.00942 | -0.048 | -59.725
-7 | -0.515 | 0.00904 | -0.049 | -56.912
-6.5 | -0.464 | 0.00879 | -0.05 | -52.75
-6 | -0.411 | 0.0085 | -0.051 | -48.358
-5.5 | -0.357 | 0.00828 | -0.052 | -43.111
-5 | -0.301 | 0.00807 | -0.052 | -37.299
-4.5 | -0.244 | 0.00785 | -0.053 | -31.104
-4 | -0.186 | 0.00761 | -0.054 | -24.431
-3.5 | -0.127 | 0.00748 | -0.055 | -17.032
-3 | -0.068 | 0.00734 | -0.056 | -9.278
-2.5 | -0.008 | 0.00726 | -0.057 | -1.17
-2 | 0.051 | 0.00714 | -0.057 | 7.192
-1.5 | 0.111 | 0.00513 | -0.058 | 21.704
-1 | 0.171 | 0.00515 | -0.059 | 33.274
-0.5 | 0.231 | 0.00518 | -0.06 | 44.617
0 | 0.291 | 0.0052 | -0.061 | 55.981
0.5 | 0.351 | 0.00523 | -0.062 | 67.118
1 | 0.411 | 0.00531 | -0.062 | 77.453
1.5 | 0.47 | 0.00537 | -0.063 | 87.488
2 | 0.529 | 0.00541 | -0.064 | 97.853
2.5 | 0.589 | 0.0055 | -0.065 | 106.983
3 | 0.647 | 0.00561 | -0.066 | 115.321
3.5 | 0.705 | 0.00951 | -0.066 | 74.165
4 | 0.762 | 0.00982 | -0.067 | 77.616
4.5 | 0.818 | 0.01019 | -0.068 | 80.263
5 | 0.872 | 0.01061 | -0.069 | 82.266
5.5 | 0.924 | 0.01101 | -0.07 | 83.972
6 | 0.973 | 0.01166 | -0.07 | 83.461
6.5 | 1.016 | 0.01138 | -0.071 | 89.293
7 | 1.056 | 0.01139 | -0.072 | 92.7
7.5 | 1.091 | 0.013 | -0.072 | 83.889
8 | 1.121 | 0.01371 | -0.073 | 81.752
8.5 | 1.146 | 0.01432 | -0.074 | 80.084
9 | 1.167 | 0.015 | -0.074 | 77.815
9.5 | 1.181 | 0.01589 | -0.075 | 74.36
10 | 1.19 | 0.01646 | -0.075 | 72.289
10.5 | 1.193 | 0.01728 | -0.076 | 69.023
11 | 1.187 | 0.0186 | -0.076 | 63.781
11.5 | 1.164 | 0.02106 | -0.076 | 55.286
12 | 0.963 | 0.07613 | -0.044 | 12.651
12.5 | 0.941 | 0.08179 | -0.043 | 11.507
13 | 0.915 | 0.08931 | -0.041 | 10.243
13.5 | 0.886 | 0.09529 | -0.04 | 9.301
14 | 0.856 | 0.10174 | -0.04 | 8.412
14.5 | 0.824 | 0.10827 | -0.039 | 7.609
15 | 0.791 | 0.11303 | -0.04 | 7
15.5 | 0.757 | 0.12085 | -0.04 | 6.268

## 50. Re 2M Mach 0.00 (2)
BIGFOIL.COM POLAR EXPORT
NACA65A312
NACA65A312 |  |  |  | Cl Max: | 1.5089 | at alpha= | 17 | deg
XFOIL ncrit=9 |  |  |  | L/D Max: | 106.166 | at alpha= | 3 | deg
Re: | 2000000 |  |  | Cd Min: | 0.2302 | at alpha= | -20 | deg
Mach: | 0 |  |  | Cl=0 at alpha= | -2.8121 | deg
|  |  |  | @ Cl=0.1, Cd= | 0.0048295
|  |  |  | @ Cl=0.4, Cd= | 0.0045395
|  |  |  | @ Cl=0.6, Cd= | 0.0075188
alpha (deg) | Cl | Cd | Cm | Cl/Cd
-20 | -0.6286 | 0.2302 | 0.0153 | -2.7307
-19.5 | -0.6158 | 0.22255 | 0.0115 | -2.767
-19 | -0.599 | 0.21744 | 0.0078 | -2.7548
-18.5 | -0.5836 | 0.21103 | 0.0041 | -2.7655
-18 | -0.5685 | 0.20445 | 0.0004 | -2.7806
-16 | -1.1184 | 0.04093 | -0.0784 | -27.3247
-15.5 | -1.1203 | 0.03577 | -0.0796 | -31.3195
-15 | -1.1123 | 0.03222 | -0.0792 | -34.522
-14.5 | -1.1096 | 0.02883 | -0.0772 | -38.4877
-14 | -1.1032 | 0.02667 | -0.073 | -41.3648
-13.5 | -1.0697 | 0.02541 | -0.0719 | -42.0976
-13 | -1.0304 | 0.02319 | -0.0724 | -44.4329
-12.5 | -0.9796 | 0.02132 | -0.0743 | -45.9475
-12 | -0.9254 | 0.02008 | -0.0762 | -46.0857
-11.5 | -0.885 | 0.01706 | -0.0765 | -51.8757
-11 | -0.8314 | 0.01569 | -0.0779 | -52.9892
-10.5 | -0.7667 | 0.01496 | -0.0812 | -51.25
-10 | -0.7097 | 0.01386 | -0.0829 | -51.2049
-9.5 | -0.652 | 0.01285 | -0.0846 | -50.7393
-9 | -0.6011 | 0.01209 | -0.0845 | -49.7188
-8.5 | -0.5477 | 0.01143 | -0.0848 | -47.9178
-8 | -0.5076 | 0.01003 | -0.0825 | -50.6082
-7.5 | -0.4584 | 0.00955 | -0.0816 | -48
-7 | -0.4099 | 0.00906 | -0.0806 | -45.2428
-6.5 | -0.362 | 0.00864 | -0.0793 | -41.8981
-6 | -0.3149 | 0.00812 | -0.0778 | -38.7808
-5.5 | -0.2665 | 0.00778 | -0.0765 | -34.2545
-5 | -0.218 | 0.00745 | -0.0752 | -29.2617
-4.5 | -0.1687 | 0.00721 | -0.074 | -23.3981
-4 | -0.1185 | 0.007 | -0.073 | -16.9286
-3.5 | -0.0687 | 0.00681 | -0.0719 | -10.0881
-3 | -0.0186 | 0.00665 | -0.0708 | -2.797
-2.5 | 0.0309 | 0.00648 | -0.0696 | 4.7685
-2 | 0.0704 | 0.00575 | -0.0666 | 12.2435
-1.5 | 0.1032 | 0.00473 | -0.0622 | 21.8182
-1 | 0.1491 | 0.00447 | -0.0602 | 33.3557
-0.5 | 0.1985 | 0.00439 | -0.0589 | 45.2164
0 | 0.2486 | 0.00437 | -0.0578 | 56.8879
0.5 | 0.299 | 0.00436 | -0.0567 | 68.578
1.5 | 0.3965 | 0.00453 | -0.0538 | 87.5276
2 | 0.4446 | 0.00466 | -0.0522 | 95.4077
2.5 | 0.4925 | 0.00481 | -0.0506 | 102.3909
3 | 0.5372 | 0.00506 | -0.0484 | 106.166
3.5 | 0.5676 | 0.00588 | -0.0433 | 96.5306
4 | 0.5903 | 0.00718 | -0.037 | 82.2145
4.5 | 0.6258 | 0.00842 | -0.0338 | 74.323
5 | 0.7074 | 0.00889 | -0.0405 | 79.5726
5.5 | 0.806 | 0.00932 | -0.0511 | 86.4807
6.5 | 0.9439 | 0.01037 | -0.0585 | 91.0222
7 | 0.9856 | 0.01087 | -0.0561 | 90.6716
7.5 | 1.0267 | 0.01145 | -0.0536 | 89.6681
8 | 1.0629 | 0.01212 | -0.0501 | 87.698
8.5 | 1.1013 | 0.01269 | -0.0472 | 86.7849
9 | 1.137 | 0.0135 | -0.044 | 84.2222
9.5 | 1.1747 | 0.01421 | -0.0413 | 82.6671
10 | 1.2106 | 0.01507 | -0.0384 | 80.3318
10.5 | 1.2409 | 0.01633 | -0.0348 | 75.989
11 | 1.2741 | 0.01743 | -0.0319 | 73.0981
11.5 | 1.3089 | 0.01843 | -0.0294 | 71.0201
12 | 1.3404 | 0.01966 | -0.0267 | 68.179
12.5 | 1.3688 | 0.02115 | -0.0237 | 64.7187
13 | 1.3908 | 0.02316 | -0.0202 | 60.0518
13.5 | 1.411 | 0.02536 | -0.0168 | 55.6388
14 | 1.4327 | 0.02746 | -0.0139 | 52.1741
14.5 | 1.4547 | 0.02962 | -0.0114 | 49.1121
15 | 1.4653 | 0.0328 | -0.0083 | 44.6738
15.5 | 1.4855 | 0.03524 | -0.0064 | 42.1538
16 | 1.4903 | 0.03922 | -0.0039 | 37.9985
16.5 | 1.5045 | 0.04251 | -0.0025 | 35.3917
17 | 1.5089 | 0.047 | -0.0013 | 32.1043
17.5 | 1.5014 | 0.05315 | -0.0005 | 28.2484
18 | 1.4882 | 0.0605 | -0.0008 | 24.5983
18.5 | 1.4657 | 0.06973 | -0.0026 | 21.0196
19 | 1.4167 | 0.08405 | -0.0073 | 16.8554
19.5 | 1.3876 | 0.09651 | -0.0128 | 14.3778
20 | 1.3361 | 0.1142 | -0.0218 | 11.6996

## 51. Re 2M Mach 0.10 (1)
BIGFOIL.COM POLAR EXPORT
NACA65A312
NACA65A312 |  |  |  | Cl Max: | 1.183 | at alpha= | 10 | deg
JavaFoil+Calcfoil stall+Eppler ext transition |  |  |  | L/D Max: | 106.886 | at alpha= | 2.5 | deg
Re: | 2000000 |  |  | Cd Min: | 0.00513 | at alpha= | -1.5 | deg
Mach: | 0.1 |  |  | Cl=0 at alpha= | -2.4262 | deg
|  |  |  | @ Cl=0.1, Cd= | 0.005534
|  |  |  | @ Cl=0.4, Cd= | 0.0053048
|  |  |  | @ Cl=0.6, Cd= | 0.006099
alpha (deg) | Cl | Cd | Cm | Cl/Cd
-13.5 | -0.615 | 0.09737 | -0.017 | -6.319
-13 | -0.624 | 0.09065 | -0.018 | -6.88
-12.5 | -0.628 | 0.08494 | -0.019 | -7.399
-12 | -0.63 | 0.07917 | -0.019 | -7.957
-11.5 | -0.627 | 0.07423 | -0.02 | -8.449
-11 | -0.621 | 0.06962 | -0.021 | -8.918
-10.5 | -0.611 | 0.06483 | -0.022 | -9.418
-10 | -0.596 | 0.06015 | -0.023 | -9.908
-9.5 | -0.577 | 0.05612 | -0.024 | -10.278
-9 | -0.556 | 0.05098 | -0.027 | -10.902
-8.5 | -0.648 | 0.01021 | -0.047 | -63.533
-8 | -0.609 | 0.00979 | -0.048 | -62.203
-7.5 | -0.564 | 0.00946 | -0.048 | -59.63
-7 | -0.516 | 0.00911 | -0.049 | -56.641
-6.5 | -0.465 | 0.00882 | -0.05 | -52.786
-6 | -0.413 | 0.00858 | -0.051 | -48.136
-5.5 | -0.358 | 0.00829 | -0.052 | -43.222
-5 | -0.302 | 0.00808 | -0.053 | -37.412
-4.5 | -0.245 | 0.00786 | -0.053 | -31.199
-4 | -0.187 | 0.00763 | -0.054 | -24.502
-3.5 | -0.128 | 0.00748 | -0.055 | -17.1
-3 | -0.068 | 0.00735 | -0.056 | -9.313
-2.5 | -0.009 | 0.00726 | -0.057 | -1.174
-2 | 0.052 | 0.00715 | -0.058 | 7.219
-1.5 | 0.112 | 0.00513 | -0.059 | 21.792
-1 | 0.172 | 0.00515 | -0.059 | 33.434
-0.5 | 0.232 | 0.00519 | -0.06 | 44.791
0 | 0.293 | 0.00521 | -0.061 | 56.196
0.5 | 0.353 | 0.00525 | -0.062 | 67.176
1 | 0.413 | 0.00532 | -0.063 | 77.715
1.5 | 0.473 | 0.00539 | -0.063 | 87.735
2 | 0.532 | 0.00544 | -0.064 | 97.727
2.5 | 0.591 | 0.00553 | -0.065 | 106.886
3 | 0.65 | 0.00926 | -0.066 | 70.228
3.5 | 0.709 | 0.00953 | -0.067 | 74.348
4 | 0.766 | 0.00989 | -0.068 | 77.409
4.5 | 0.822 | 0.01023 | -0.068 | 80.302
5 | 0.876 | 0.01065 | -0.069 | 82.304
5.5 | 0.928 | 0.01108 | -0.07 | 83.806
6 | 0.977 | 0.01172 | -0.071 | 83.366
6.5 | 1.02 | 0.01146 | -0.071 | 88.967
7 | 1.059 | 0.01256 | -0.072 | 84.272
7.5 | 1.093 | 0.01311 | -0.073 | 83.343
8 | 1.122 | 0.01384 | -0.073 | 81.062
8.5 | 1.146 | 0.01449 | -0.074 | 79.098
9 | 1.165 | 0.01516 | -0.074 | 76.835
9.5 | 1.177 | 0.01608 | -0.075 | 73.191
10 | 1.183 | 0.0167 | -0.076 | 70.835
10.5 | 1.182 | 0.01755 | -0.076 | 67.349
11 | 1.165 | 0.01955 | -0.076 | 59.561
11.5 | 0.974 | 0.06809 | -0.049 | 14.31
12 | 0.943 | 0.07754 | -0.043 | 12.163
12.5 | 0.917 | 0.08392 | -0.042 | 10.926
13 | 0.887 | 0.09028 | -0.041 | 9.829
13.5 | 0.854 | 0.09635 | -0.04 | 8.867
14 | 0.819 | 0.10351 | -0.038 | 7.91
14.5 | 0.783 | 0.11053 | -0.04 | 7.086
15 | 0.746 | 0.11593 | -0.04 | 6.435

## 52. Re 2M Mach 0.10 (2)
BIGFOIL.COM POLAR EXPORT
NACA65A312
NACA65A312 |  |  |  | Cl Max: | 1.4815 | at alpha= | 16.5 | deg
XFOIL ncrit=9 |  |  |  | L/D Max: | 106.181 | at alpha= | 3 | deg
Re: | 2000000 |  |  | Cd Min: | 0.22323 | at alpha= | -19.5 | deg
Mach: | 0.1 |  |  | Cl=0 at alpha= | -2.8102 | deg
|  |  |  | @ Cl=0.1, Cd= | 0.0048844
|  |  |  | @ Cl=0.4, Cd= | 0.0045445
|  |  |  | @ Cl=0.6, Cd= | 0.0075306
alpha (deg) | Cl | Cd | Cm | Cl/Cd
-19.5 | -0.6167 | 0.22323 | 0.0115 | -2.7626
-19 | -0.5997 | 0.21808 | 0.0079 | -2.7499
-18.5 | -0.5842 | 0.21165 | 0.0042 | -2.7602
-18 | -0.5689 | 0.20507 | 0.0005 | -2.7742
-17.5 | -0.5556 | 0.19615 | -0.0037 | -2.8325
-17 | -0.5438 | 0.18753 | -0.0076 | -2.8998
-16.5 | -0.532 | 0.181 | -0.0107 | -2.9392
-16 | -0.5219 | 0.17287 | -0.0142 | -3.019
-15.5 | -1.0368 | 0.04683 | -0.0774 | -22.1397
-15 | -1.0524 | 0.0394 | -0.0805 | -26.7107
-14.5 | -1.0673 | 0.03336 | -0.0809 | -31.9934
-14 | -1.064 | 0.03002 | -0.0789 | -35.443
-13.5 | -1.0515 | 0.02854 | -0.0748 | -36.843
-13 | -1.0221 | 0.02523 | -0.0753 | -40.5113
-12.5 | -0.979 | 0.02294 | -0.0763 | -42.6765
-12 | -0.9274 | 0.02104 | -0.0781 | -44.0779
-11.5 | -0.8817 | 0.01874 | -0.0788 | -47.0491
-11 | -0.8352 | 0.0163 | -0.0794 | -51.2393
-10.5 | -0.7709 | 0.01554 | -0.0824 | -49.6075
-10 | -0.7135 | 0.01428 | -0.0841 | -49.965
-9.5 | -0.6549 | 0.01321 | -0.0859 | -49.5761
-9 | -0.604 | 0.01234 | -0.0856 | -48.9465
-8.5 | -0.5506 | 0.0116 | -0.0859 | -47.4655
-8 | -0.5097 | 0.01017 | -0.0835 | -50.118
-7.5 | -0.4606 | 0.00965 | -0.0826 | -47.7306
-7 | -0.4116 | 0.00913 | -0.0815 | -45.0821
-6.5 | -0.3638 | 0.00869 | -0.08 | -41.8642
-6 | -0.3165 | 0.00817 | -0.0784 | -38.7393
-5.5 | -0.268 | 0.00781 | -0.077 | -34.315
-5 | -0.2192 | 0.00747 | -0.0757 | -29.344
-4.5 | -0.1697 | 0.00723 | -0.0745 | -23.4716
-4 | -0.1192 | 0.00703 | -0.0735 | -16.9559
-3.5 | -0.0692 | 0.00682 | -0.0723 | -10.1466
-3 | -0.0189 | 0.00667 | -0.0712 | -2.8336
-2.5 | 0.0309 | 0.00649 | -0.07 | 4.7612
-2 | 0.0713 | 0.0058 | -0.067 | 12.2931
-1.5 | 0.1039 | 0.00476 | -0.0625 | 21.8277
-1 | 0.1497 | 0.00448 | -0.0605 | 33.4152
-0.5 | 0.1994 | 0.0044 | -0.0592 | 45.3182
0 | 0.2495 | 0.00438 | -0.058 | 56.9635
0.5 | 0.3 | 0.00437 | -0.0568 | 68.6499
1 | 0.3496 | 0.00444 | -0.0555 | 78.7387
1.5 | 0.3982 | 0.00454 | -0.0539 | 87.7093
2 | 0.4467 | 0.00466 | -0.0524 | 95.8584
2.5 | 0.4947 | 0.00482 | -0.0507 | 102.6349
3 | 0.5394 | 0.00508 | -0.0484 | 106.1811
3.5 | 0.5691 | 0.00592 | -0.0431 | 96.1318
4 | 0.5917 | 0.00724 | -0.0368 | 81.7265
4.5 | 0.6274 | 0.00849 | -0.0335 | 73.8987
5 | 0.7085 | 0.00893 | -0.04 | 79.3393
5.5 | 0.8081 | 0.00936 | -0.0506 | 86.3355
6.5 | 0.9466 | 0.01044 | -0.0579 | 90.6705
7 | 0.9885 | 0.01095 | -0.0554 | 90.274
7.5 | 1.0292 | 0.01154 | -0.0527 | 89.1854
8 | 1.0643 | 0.01223 | -0.0489 | 87.0237
8.5 | 1.1035 | 0.01282 | -0.046 | 86.0764
9 | 1.1388 | 0.01369 | -0.0426 | 83.1848
9.5 | 1.177 | 0.01442 | -0.0399 | 81.6227
10 | 1.2125 | 0.01535 | -0.0368 | 78.9902
10.5 | 1.2402 | 0.01684 | -0.0327 | 73.6461
11 | 1.2759 | 0.01782 | -0.0301 | 71.5993
11.5 | 1.3102 | 0.01891 | -0.0275 | 69.2861
12 | 1.341 | 0.02027 | -0.0246 | 66.1569
12.5 | 1.3681 | 0.02193 | -0.0214 | 62.3849
13 | 1.3819 | 0.02466 | -0.0169 | 56.0381
13.5 | 1.409 | 0.02641 | -0.0143 | 53.351
14 | 1.4279 | 0.02885 | -0.0112 | 49.4939
14.5 | 1.4475 | 0.03131 | -0.0085 | 46.2312
15 | 1.4534 | 0.03507 | -0.0052 | 41.4428
15.5 | 1.4722 | 0.0378 | -0.0034 | 38.9471
16 | 1.4709 | 0.04263 | -0.001 | 34.5039
16.5 | 1.4815 | 0.04656 | 0.0001 | 31.8192
17 | 1.4728 | 0.05289 | 0.0009 | 27.8465
17.5 | 1.4626 | 0.05995 | 0.0007 | 24.397
18 | 1.4354 | 0.0699 | -0.0013 | 20.5351
18.5 | 1.3993 | 0.0823 | -0.0055 | 17.0024
19 | 1.3288 | 0.10236 | -0.015 | 12.9816
19.5 | 1.2924 | 0.11786 | -0.0231 | 10.9656
20 | 1.2171 | 0.14277 | -0.0368 | 8.5249

## 53. Re 2M Mach 0.25 (1)
BIGFOIL.COM POLAR EXPORT
NACA65A312
NACA65A312 |  |  |  | Cl Max: | 1.139 | at alpha= | 9 | deg
JavaFoil+Calcfoil stall+Eppler ext transition |  |  |  | L/D Max: | 108.788 | at alpha= | 2.5 | deg
Re: | 2000000 |  |  | Cd Min: | 0.00521 | at alpha= | -1 | deg
Mach: | 0.25 |  |  | Cl=0 at alpha= | -2.4274 | deg
|  |  |  | @ Cl=0.1, Cd= | 0.0071494
|  |  |  | @ Cl=0.4, Cd= | 0.0053358
|  |  |  | @ Cl=0.6, Cd= | 0.11711
alpha (deg) | Cl | Cd | Cm | Cl/Cd
-13 | -0.464 | 0.0993 | -0.018 | -4.67
-12.5 | -0.497 | 0.09375 | -0.018 | -5.298
-12 | -0.524 | 0.08457 | -0.019 | -6.193
-11.5 | -0.544 | 0.08055 | -0.019 | -6.753
-11 | -0.556 | 0.07384 | -0.018 | -7.534
-10.5 | -0.563 | 0.06887 | -0.019 | -8.176
-10 | -0.563 | 0.06374 | -0.021 | -8.828
-9.5 | -0.555 | 0.05909 | -0.023 | -9.4
-9 | -0.541 | 0.05484 | -0.024 | -9.873
-8.5 | -0.522 | 0.05007 | -0.026 | -10.425
-8 | -0.611 | 0.01015 | -0.049 | -60.186
-7.5 | -0.569 | 0.00978 | -0.05 | -58.196
-7 | -0.523 | 0.00943 | -0.051 | -55.485
-6.5 | -0.474 | 0.0091 | -0.051 | -52.016
-6 | -0.421 | 0.00877 | -0.052 | -48.025
-5.5 | -0.366 | 0.00847 | -0.053 | -43.256
-5 | -0.31 | 0.00821 | -0.054 | -37.718
-4.5 | -0.251 | 0.00797 | -0.055 | -31.521
-4 | -0.192 | 0.00774 | -0.056 | -24.787
-3.5 | -0.131 | 0.00758 | -0.057 | -17.333
-3 | -0.07 | 0.00745 | -0.058 | -9.429
-2.5 | -0.009 | 0.00733 | -0.058 | -1.196
-2 | 0.053 | 0.00721 | -0.059 | 7.35
-1.5 | 0.115 | 0.00713 | -0.06 | 16.112
-1 | 0.177 | 0.00521 | -0.061 | 33.947
-0.5 | 0.239 | 0.00523 | -0.062 | 45.656
0 | 0.301 | 0.00525 | -0.063 | 57.269
0.5 | 0.363 | 0.0053 | -0.064 | 68.397
1 | 0.425 | 0.00536 | -0.064 | 79.262
1.5 | 0.486 | 0.00542 | -0.065 | 89.609
2 | 0.547 | 0.00548 | -0.066 | 99.753
2.5 | 0.608 | 0.00559 | -0.067 | 108.788
3 | 0.668 | 0.00945 | -0.068 | 70.679
3.5 | 0.728 | 0.00977 | -0.069 | 74.5
4 | 0.786 | 0.01015 | -0.069 | 77.44
4.5 | 0.843 | 0.01057 | -0.07 | 79.756
5 | 0.899 | 0.01098 | -0.071 | 81.869
5.5 | 0.95 | 0.01156 | -0.072 | 82.228
6 | 0.996 | 0.01141 | -0.073 | 87.253
6.5 | 1.036 | 0.01251 | -0.073 | 82.805
7 | 1.071 | 0.01313 | -0.074 | 81.546
7.5 | 1.1 | 0.01379 | -0.074 | 79.772
8 | 1.121 | 0.01462 | -0.075 | 76.708
8.5 | 1.135 | 0.0154 | -0.076 | 73.706
9 | 1.139 | 0.01635 | -0.076 | 69.684
9.5 | 1.133 | 0.01733 | -0.077 | 65.394
10 | 1.104 | 0.01937 | -0.076 | 57.021
10.5 | 0.902 | 0.06778 | -0.042 | 13.303
11 | 0.872 | 0.07363 | -0.04 | 11.838
11.5 | 0.832 | 0.08218 | -0.036 | 10.127
12 | 0.778 | 0.08602 | -0.038 | 9.039
12.5 | 0.714 | 0.09141 | -0.038 | 7.808
13 | 0.643 | 0.099 | -0.038 | 6.493
13.5 | 0.566 | 0.10714 | -0.037 | 5.28
14 | 0.484 | 0.11711 | -0.037 | 4.131

## 54. Re 2M Mach 0.25 (2)
BIGFOIL.COM POLAR EXPORT
NACA65A312
NACA65A312 |  |  |  | Cl Max: | 1.3496 | at alpha= | 13.5 | deg
XFOIL ncrit=9 |  |  |  | L/D Max: | 106.39 | at alpha= | 3 | deg
Re: | 2000000 |  |  | Cd Min: | 0.2255 | at alpha= | 18.5 | deg
Mach: | 0.25 |  |  | Cl=0 at alpha= | -2.7984 | deg
|  |  |  | @ Cl=0.1, Cd= | 0.0052508
|  |  |  | @ Cl=0.4, Cd= | 0.0045845
|  |  |  | @ Cl=0.6, Cd= | 0.0076808
alpha (deg) | Cl | Cd | Cm | Cl/Cd
-16 | -0.5179 | 0.17639 | -0.0146 | -2.9361
-15.5 | -0.51 | 0.16688 | -0.0184 | -3.0561
-15 | -0.4996 | 0.15914 | -0.022 | -3.1394
-14.5 | -0.5036 | 0.14667 | -0.0264 | -3.4336
-14 | -0.4854 | 0.14217 | -0.029 | -3.4142
-13.5 | -0.4768 | 0.13465 | -0.0322 | -3.541
-13 | -0.4853 | 0.12256 | -0.0368 | -3.9597
-12.5 | -0.4952 | 0.11056 | -0.0414 | -4.479
-12 | -0.6227 | 0.07586 | -0.0595 | -8.2085
-11.5 | -0.6935 | 0.04981 | -0.0814 | -13.9229
-11 | -0.7874 | 0.02797 | -0.0917 | -28.1516
-10.5 | -0.7804 | 0.02082 | -0.0901 | -37.4832
-10 | -0.7293 | 0.01806 | -0.0911 | -40.3821
-9.5 | -0.6678 | 0.0161 | -0.0932 | -41.4783
-9 | -0.6171 | 0.01443 | -0.0925 | -42.7651
-8.5 | -0.5639 | 0.01304 | -0.092 | -43.2439
-8 | -0.515 | 0.01163 | -0.0906 | -44.282
-7.5 | -0.4715 | 0.01028 | -0.088 | -45.8658
-7 | -0.4212 | 0.00963 | -0.0864 | -43.7383
-6.5 | -0.373 | 0.00903 | -0.0844 | -41.3068
-6 | -0.3234 | 0.00854 | -0.0826 | -37.8689
-5.5 | -0.2755 | 0.008 | -0.0804 | -34.4375
-5 | -0.2249 | 0.00766 | -0.0788 | -29.3603
-4.5 | -0.1747 | 0.00733 | -0.0772 | -23.8336
-4 | -0.1229 | 0.00714 | -0.0759 | -17.2129
-3.5 | -0.0724 | 0.0069 | -0.0744 | -10.4928
-3 | -0.0204 | 0.00678 | -0.0732 | -3.0088
-2.5 | 0.0302 | 0.00658 | -0.0717 | 4.5897
-2 | 0.0755 | 0.00608 | -0.0693 | 12.4178
-1.5 | 0.108 | 0.00498 | -0.0645 | 21.6867
-1 | 0.1523 | 0.00455 | -0.0618 | 33.4725
-0.5 | 0.2036 | 0.00447 | -0.0605 | 45.5481
0 | 0.2554 | 0.00443 | -0.0592 | 57.6524
0.5 | 0.3073 | 0.00443 | -0.058 | 69.3679
1 | 0.3575 | 0.0045 | -0.0564 | 79.4444
1.5 | 0.4078 | 0.0046 | -0.0548 | 88.6522
2 | 0.4578 | 0.00472 | -0.0532 | 96.9915
2.5 | 0.5067 | 0.00488 | -0.0513 | 103.832
3 | 0.5511 | 0.00518 | -0.0485 | 106.39
3.5 | 0.5761 | 0.00621 | -0.0419 | 92.7697
4 | 0.5976 | 0.00761 | -0.035 | 78.5283
4.5 | 0.6359 | 0.00874 | -0.0318 | 72.7574
5 | 0.7153 | 0.00919 | -0.0372 | 77.8346
5.5 | 0.8185 | 0.00963 | -0.0479 | 84.9948
6 | 0.9141 | 0.01023 | -0.0567 | 89.3548
6.5 | 0.9601 | 0.01086 | -0.0544 | 88.407
7 | 0.9972 | 0.01145 | -0.0501 | 87.0917
7.5 | 1.0365 | 0.01208 | -0.0465 | 85.803
8 | 1.0758 | 0.01283 | -0.0429 | 83.8504
8.5 | 1.113 | 0.01374 | -0.0391 | 81.0044
9 | 1.1508 | 0.0147 | -0.0356 | 78.2857
9.5 | 1.1869 | 0.01581 | -0.0319 | 75.0727
10 | 1.2154 | 0.01749 | -0.0273 | 69.4911
10.5 | 1.2462 | 0.01909 | -0.0234 | 65.2803
11 | 1.278 | 0.0207 | -0.0197 | 61.7391
11.5 | 1.3066 | 0.02261 | -0.0159 | 57.7886
12 | 1.3172 | 0.02597 | -0.0106 | 50.7201
12.5 | 1.3384 | 0.02861 | -0.0069 | 46.7808
13 | 1.3471 | 0.0324 | -0.0026 | 41.5772
13.5 | 1.3496 | 0.03693 | 0.0012 | 36.5448
14 | 1.3389 | 0.04294 | 0.0044 | 31.1807
14.5 | 1.3274 | 0.04958 | 0.0062 | 26.7729
15 | 1.2865 | 0.06035 | 0.0057 | 21.3173
15.5 | 1.2677 | 0.06968 | 0.0034 | 18.1932
16 | 1.2107 | 0.08625 | -0.004 | 14.0371
16.5 | 1.1799 | 0.10083 | -0.012 | 11.7019
17 | 1.1274 | 0.12154 | -0.0237 | 9.276
17.5 | 1.002 | 0.15967 | -0.0441 | 6.2754
18 | 0.8734 | 0.21439 | -0.0708 | 4.0739
18.5 | 0.8812 | 0.2255 | -0.0764 | 3.9078

## 55. Re 2M Mach 0.50 (1)
BIGFOIL.COM POLAR EXPORT
NACA65A312
NACA65A312 |  |  |  | Cl Max: | 1.21 | at alpha= | 20 | deg
JavaFoil+Calcfoil stall+Eppler ext transition |  |  |  | L/D Max: | 114.002 | at alpha= | 2.5 | deg
Re: | 2000000 |  |  | Cd Min: | 0.0054 | at alpha= | -1 | deg
Mach: | 0.5 |  |  | Cl=0 at alpha= | -2.4275 | deg
|  |  |  | @ Cl=0.1, Cd= | 0.0074325
|  |  |  | @ Cl=0.4, Cd= | 0.0055149
|  |  |  | @ Cl=0.6, Cd= | 0.0057722
alpha (deg) | Cl | Cd | Cm | Cl/Cd
-20 | -0.959 | 0.18085 | -0.019 | -5.302
-19.5 | -0.931 | 0.17111 | -0.019 | -5.439
-19 | -0.904 | 0.16676 | -0.019 | -5.421
-18.5 | -0.877 | 0.15838 | -0.019 | -5.54
-18 | -0.851 | 0.15685 | -0.02 | -5.424
-17.5 | -0.824 | 0.15174 | -0.02 | -5.433
-17 | -0.798 | 0.14488 | -0.021 | -5.508
-16.5 | -0.77 | 0.14239 | -0.02 | -5.408
-16 | -0.743 | 0.13646 | -0.02 | -5.442
-15.5 | -0.716 | 0.12875 | -0.021 | -5.559
-15 | -0.689 | 0.12469 | -0.021 | -5.525
-14.5 | -0.662 | 0.1208 | -0.022 | -5.481
-14 | -0.635 | 0.11589 | -0.022 | -5.48
-13.5 | -0.608 | 0.11225 | -0.023 | -5.418
-13 | -0.58 | 0.10847 | -0.022 | -5.345
-12.5 | -0.553 | 0.10559 | -0.022 | -5.234
-12 | -0.526 | 0.10218 | -0.023 | -5.144
-11.5 | -0.498 | 0.09658 | -0.023 | -5.161
-11 | -0.471 | 0.09082 | -0.024 | -5.19
-10.5 | -0.443 | 0.08942 | -0.023 | -4.957
-10 | -0.416 | 0.07461 | -0.023 | -5.576
-9.5 | -0.389 | 0.08018 | -0.023 | -4.849
-9 | -0.361 | 0.08094 | -0.024 | -4.464
-8.5 | -0.334 | 0.0674 | -0.023 | -4.95
-8 | -0.307 | 0.05661 | -0.024 | -5.415
-7.5 | -0.28 | 0.05143 | -0.027 | -5.436
-7 | -0.326 | 0.04625 | -0.028 | -7.049
-6.5 | -0.371 | 0.044 | -0.027 | -8.441
-6 | -0.437 | 0.00969 | -0.059 | -45.069
-5.5 | -0.392 | 0.00936 | -0.059 | -41.876
-5 | -0.337 | 0.00892 | -0.06 | -37.803
-4.5 | -0.277 | 0.00863 | -0.061 | -32.057
-4 | -0.212 | 0.00827 | -0.062 | -25.695
-3.5 | -0.146 | 0.00798 | -0.063 | -18.311
-3 | -0.078 | 0.00775 | -0.064 | -10.105
-2.5 | -0.01 | 0.00763 | -0.065 | -1.282
-2 | 0.059 | 0.00748 | -0.066 | 7.916
-1.5 | 0.128 | 0.0074 | -0.067 | 17.356
-1 | 0.198 | 0.0054 | -0.068 | 36.678
-0.5 | 0.267 | 0.00542 | -0.069 | 49.281
0 | 0.336 | 0.00546 | -0.07 | 61.638
0.5 | 0.406 | 0.00552 | -0.071 | 73.44
1 | 0.475 | 0.00561 | -0.072 | 84.65
1.5 | 0.543 | 0.00568 | -0.073 | 95.502
2 | 0.611 | 0.00579 | -0.074 | 105.466
2.5 | 0.678 | 0.00595 | -0.075 | 114.002
3 | 0.745 | 0.01054 | -0.076 | 70.71
3.5 | 0.811 | 0.01099 | -0.077 | 73.771
4 | 0.871 | 0.01085 | -0.077 | 80.276
4.5 | 0.928 | 0.01187 | -0.078 | 78.189
5 | 0.98 | 0.01252 | -0.079 | 78.31
5.5 | 1.022 | 0.01344 | -0.08 | 76.01
6 | 1.045 | 0.01434 | -0.08 | 72.849
6.5 | 1.034 | 0.01554 | -0.081 | 66.547
7 | 0.751 | 0.04933 | -0.039 | 15.231
7.5 | 0.543 | 0.05532 | -0.035 | 9.808
8 | 0.571 | 0.05662 | -0.039 | 10.079
8.5 | 0.597 | 0.06393 | -0.037 | 9.335
9 | 0.624 | 0.07966 | -0.038 | 7.831
9.5 | 0.651 | 0.08344 | -0.038 | 7.797
10 | 0.677 | 0.08619 | -0.039 | 7.858
10.5 | 0.705 | 0.09248 | -0.042 | 7.623
11 | 0.732 | 0.09554 | -0.042 | 7.658
11.5 | 0.758 | 0.09524 | -0.043 | 7.96
12 | 0.785 | 0.10019 | -0.043 | 7.831
12.5 | 0.813 | 0.10391 | -0.047 | 7.823
13 | 0.839 | 0.11194 | -0.047 | 7.495
13.5 | 0.865 | 0.11558 | -0.047 | 7.486
14 | 0.891 | 0.12042 | -0.048 | 7.403
14.5 | 0.918 | 0.1212 | -0.048 | 7.572
15 | 0.945 | 0.12961 | -0.051 | 7.295
15.5 | 0.972 | 0.13564 | -0.052 | 7.167
16 | 0.998 | 0.14056 | -0.052 | 7.1
16.5 | 1.024 | 0.14404 | -0.053 | 7.108
17 | 1.05 | 0.14906 | -0.054 | 7.044
17.5 | 1.078 | 0.154 | -0.056 | 6.998
18 | 1.104 | 0.15712 | -0.057 | 7.029
18.5 | 1.13 | 0.16228 | -0.058 | 6.966
19 | 1.157 | 0.16691 | -0.059 | 6.93
19.5 | 1.187 | 0.17525 | -0.062 | 6.773
20 | 1.21 | 0.17731 | -0.061 | 6.825

## 56. Re 2M Mach 0.50 (2)
BIGFOIL.COM POLAR EXPORT
NACA65A312
NACA65A312 |  |  |  | Cl Max: | 1.1022 | at alpha= | 8.5 | deg
XFOIL ncrit=9 |  |  |  | L/D Max: | 147.018 | at alpha= | -2 | deg
Re: | 2000000 |  |  | Cd Min: | 0.25498 | at alpha= | -20 | deg
Mach: | 0.5 |  |  | Cl=0 at alpha= | -2.7408 | deg
|  |  |  | @ Cl=0.1, Cd= | 0.00091931
|  |  |  | @ Cl=0.4, Cd= | 0.0047936
|  |  |  | @ Cl=0.6, Cd= | 0.0077077
alpha (deg) | Cl | Cd | Cm | Cl/Cd
-20 | -0.6759 | 0.25498 | 0.0191 | -2.6508
-19.5 | -0.6559 | 0.24659 | 0.0144 | -2.6599
-19 | -0.6346 | 0.23956 | 0.0098 | -2.649
-18.5 | -0.6138 | 0.2317 | 0.0052 | -2.6491
-18 | -0.5925 | 0.2232 | 0.0004 | -2.6546
-17.5 | -0.5727 | 0.21474 | -0.0042 | -2.6669
-17 | -0.5559 | 0.20513 | -0.0088 | -2.71
-16.5 | -0.5354 | 0.19887 | -0.0125 | -2.6922
-15.5 | -0.499 | 0.18269 | -0.0206 | -2.7314
-15 | -0.3182 | 0.14321 | -0.0399 | -2.2219
-14.5 | -0.306 | 0.13662 | -0.045 | -2.2398
-14 | -0.2951 | 0.1305 | -0.0498 | -2.2613
-13 | -0.2886 | 0.11675 | -0.0588 | -2.4719
-12.5 | -0.2688 | 0.11099 | -0.0637 | -2.4218
-12 | -0.2611 | 0.10291 | -0.0682 | -2.5372
-11.5 | -0.2562 | 0.09421 | -0.0728 | -2.7195
-11 | -0.2588 | 0.0849 | -0.0767 | -3.0483
-10.5 | -0.2654 | 0.07452 | -0.0812 | -3.5615
-10 | -0.281 | 0.0635 | -0.0855 | -4.4252
-9.5 | -0.2992 | 0.05186 | -0.0913 | -5.7694
-9 | -0.3269 | 0.0367 | -0.1022 | -8.9074
-8.5 | -0.3575 | 0.02511 | -0.1121 | -14.2374
-8 | -0.3845 | 0.01625 | -0.1198 | -23.6615
-7.5 | -0.4023 | 0.00966 | -0.1171 | -41.646
-7 | -0.3992 | 0.00509 | -0.1111 | -78.4283
-6.5 | -0.3734 | 0.00259 | -0.1052 | -144.1699
-6 | -0.3349 | 0.00152 | -0.0999 | -220.3289
-5.5 | -0.2913 | 0.00111 | -0.0949 | -262.4324
-5 | -0.2469 | 0.00087 | -0.0901 | -283.7931
-4.5 | -0.1946 | 0.00077 | -0.0867 | -252.7273
-4 | -0.1413 | 0.0007 | -0.0837 | -201.8571
-3.5 | -0.0853 | 0.00066 | -0.0813 | -129.2424
-3 | -0.0295 | 0.00062 | -0.0792 | -47.5806
-2.5 | 0.0274 | 0.0006 | -0.0774 | 45.6667
-2 | 0.0838 | 0.00057 | -0.0756 | 147.0175
0 | 0.2758 | 0.00471 | -0.0636 | 58.5563
0.5 | 0.3353 | 0.00472 | -0.0622 | 71.0381
1 | 0.3916 | 0.00478 | -0.0602 | 81.9247
1.5 | 0.4473 | 0.00487 | -0.058 | 91.848
2 | 0.5021 | 0.005 | -0.0555 | 100.42
2.5 | 0.5538 | 0.00521 | -0.0523 | 106.2956
3 | 0.5901 | 0.0057 | -0.0458 | 103.5263
3.5 | 0.5957 | 0.00735 | -0.0341 | 81.0476
4 | 0.6189 | 0.00928 | -0.0269 | 66.6918
4.5 | 0.685 | 0.00989 | -0.0272 | 69.2619
5 | 0.7643 | 0.01054 | -0.0301 | 72.5142
5.5 | 0.8465 | 0.01117 | -0.0333 | 75.7833
6 | 0.9455 | 0.01206 | -0.0393 | 78.3997
6.5 | 0.9895 | 0.01314 | -0.0343 | 75.3044
7 | 1.0311 | 0.01448 | -0.0289 | 71.2086
7.5 | 1.0628 | 0.01648 | -0.0223 | 64.4903
8 | 1.0892 | 0.01905 | -0.0153 | 57.1759
8.5 | 1.1022 | 0.02309 | -0.0072 | 47.735
9 | 1.0974 | 0.02983 | 0.0011 | 36.7885
9.5 | 1.0725 | 0.03775 | 0.0077 | 28.4106
10 | 1.0418 | 0.04609 | 0.0113 | 22.6036
10.5 | 1.0078 | 0.0556 | 0.0117 | 18.1259
11 | 0.9762 | 0.06634 | 0.0085 | 14.7151
11.5 | 0.9373 | 0.08018 | 0.0012 | 11.6899
12 | 0.9071 | 0.09575 | -0.0088 | 9.4736
12.5 | 0.8826 | 0.11253 | -0.0185 | 7.8432
13 | 0.8582 | 0.12805 | -0.027 | 6.7021
13.5 | 0.839 | 0.14342 | -0.0351 | 5.85

## 57. Re 3M Mach 0.00 (1)
BIGFOIL.COM POLAR EXPORT
NACA65A312
NACA65A312 |  |  |  | Cl Max: | 1.196 | at alpha= | 10.5 | deg
JavaFoil+Calcfoil stall+Eppler ext transition |  |  |  | L/D Max: | 121.021 | at alpha= | 3 | deg
Re: | 3000000 |  |  | Cd Min: | 0.00489 | at alpha= | -1.5 | deg
Mach: | 0 |  |  | Cl=0 at alpha= | -2.4322 | deg
|  |  |  | @ Cl=0.1, Cd= | 0.0052347
|  |  |  | @ Cl=0.4, Cd= | 0.0050045
|  |  |  | @ Cl=0.6, Cd= | 0.0052528
alpha (deg) | Cl | Cd | Cm | Cl/Cd
-14.5 | -0.619 | 0.10594 | -0.018 | -5.842
-14 | -0.63 | 0.09923 | -0.018 | -6.35
-13.5 | -0.638 | 0.09219 | -0.019 | -6.921
-13 | -0.643 | 0.08587 | -0.02 | -7.491
-12.5 | -0.645 | 0.08153 | -0.02 | -7.911
-12 | -0.644 | 0.07522 | -0.021 | -8.561
-11.5 | -0.639 | 0.07058 | -0.022 | -9.05
-11 | -0.63 | 0.06612 | -0.023 | -9.536
-10.5 | -0.619 | 0.06114 | -0.024 | -10.12
-10 | -0.62 | 0.04664 | -0.031 | -13.291
-9.5 | -0.715 | 0.01068 | -0.045 | -66.965
-9 | -0.684 | 0.00987 | -0.046 | -69.28
-8.5 | -0.648 | 0.0095 | -0.047 | -68.226
-8 | -0.608 | 0.00913 | -0.047 | -66.632
-7.5 | -0.563 | 0.00885 | -0.048 | -63.565
-7 | -0.515 | 0.00854 | -0.049 | -60.245
-6.5 | -0.464 | 0.00827 | -0.05 | -56.072
-6 | -0.411 | 0.00807 | -0.051 | -50.952
-5.5 | -0.357 | 0.00784 | -0.052 | -45.498
-5 | -0.301 | 0.00767 | -0.052 | -39.239
-4.5 | -0.244 | 0.00748 | -0.053 | -32.63
-4 | -0.186 | 0.00722 | -0.054 | -25.756
-3.5 | -0.127 | 0.00708 | -0.055 | -17.997
-3 | -0.068 | 0.00694 | -0.056 | -9.807
-2.5 | -0.008 | 0.00686 | -0.057 | -1.238
-2 | 0.051 | 0.00677 | -0.057 | 7.586
-1.5 | 0.111 | 0.00489 | -0.058 | 22.756
-1 | 0.171 | 0.0049 | -0.059 | 35.008
-0.5 | 0.231 | 0.0049 | -0.06 | 47.207
0 | 0.291 | 0.00494 | -0.061 | 58.962
0.5 | 0.351 | 0.00498 | -0.062 | 70.539
1 | 0.411 | 0.00501 | -0.062 | 82.041
1.5 | 0.47 | 0.00508 | -0.063 | 92.519
2 | 0.529 | 0.00516 | -0.064 | 102.52
2.5 | 0.589 | 0.00523 | -0.065 | 112.451
3 | 0.647 | 0.00535 | -0.066 | 121.021
3.5 | 0.705 | 0.00895 | -0.066 | 78.798
4 | 0.762 | 0.00921 | -0.067 | 82.701
4.5 | 0.818 | 0.00952 | -0.068 | 85.897
5 | 0.872 | 0.00986 | -0.069 | 88.448
5.5 | 0.924 | 0.01028 | -0.07 | 89.911
6 | 0.973 | 0.01086 | -0.07 | 89.578
6.5 | 1.018 | 0.01132 | -0.071 | 89.979
7 | 1.06 | 0.01191 | -0.072 | 89.017
7.5 | 1.094 | 0.01161 | -0.073 | 94.264
8 | 1.124 | 0.01279 | -0.073 | 87.889
8.5 | 1.149 | 0.01334 | -0.074 | 86.161
9 | 1.169 | 0.01396 | -0.074 | 83.796
9.5 | 1.184 | 0.01477 | -0.075 | 80.14
10 | 1.192 | 0.01554 | -0.075 | 76.736
10.5 | 1.196 | 0.0163 | -0.076 | 73.341
11 | 1.192 | 0.01738 | -0.077 | 68.587
11.5 | 1.181 | 0.01816 | -0.077 | 65.03
12 | 1.152 | 0.02005 | -0.077 | 57.449
12.5 | 0.979 | 0.06266 | -0.058 | 15.617
13 | 0.921 | 0.08364 | -0.046 | 11.006
13.5 | 0.889 | 0.09137 | -0.043 | 9.732
14 | 0.858 | 0.09838 | -0.043 | 8.725
14.5 | 0.826 | 0.10499 | -0.042 | 7.868
15 | 0.793 | 0.11034 | -0.043 | 7.189
15.5 | 0.759 | 0.11696 | -0.043 | 6.491

## 58. Re 3M Mach 0.00 (2)
BIGFOIL.COM POLAR EXPORT
NACA65A312
NACA65A312 |  |  |  | Cl Max: | 1.5963 | at alpha= | 19 | deg
XFOIL ncrit=9 |  |  |  | L/D Max: | 107.707 | at alpha= | 2.5 | deg
Re: | 3000000 |  |  | Cd Min: | 0.07746 | at alpha= | 20 | deg
Mach: | 0 |  |  | Cl=0 at alpha= | -2.754 | deg
|  |  |  | @ Cl=0.1, Cd= | 0.0052619
|  |  |  | @ Cl=0.4, Cd= | 0.0042198
|  |  |  | @ Cl=0.6, Cd= | 0.007592
alpha (deg) | Cl | Cd | Cm | Cl/Cd
-18.5 | -1.1863 | 0.06373 | -0.0654 | -18.6145
-18 | -1.2553 | 0.04689 | -0.0757 | -26.7712
-17.5 | -1.2622 | 0.04051 | -0.0783 | -31.1577
-17 | -1.2634 | 0.03543 | -0.0794 | -35.659
-16.5 | -1.2469 | 0.03248 | -0.0794 | -38.3898
-16 | -1.2543 | 0.02786 | -0.0779 | -45.0215
-15.5 | -1.2325 | 0.02608 | -0.0762 | -47.2584
-15 | -1.2132 | 0.0245 | -0.0733 | -49.5184
-14.5 | -1.1945 | 0.02287 | -0.0697 | -52.23
-14 | -1.1678 | 0.01944 | -0.0688 | -60.072
-13.5 | -1.1121 | 0.01824 | -0.0709 | -60.9704
-13 | -1.0596 | 0.01724 | -0.072 | -61.4617
-12 | -0.9613 | 0.01531 | -0.0724 | -62.789
-11.5 | -0.9088 | 0.01469 | -0.0729 | -61.8652
-11 | -0.8537 | 0.01385 | -0.0741 | -61.639
-10.5 | -0.7971 | 0.0135 | -0.0751 | -59.0444
-10 | -0.7385 | 0.01142 | -0.0778 | -64.6673
-9.5 | -0.6841 | 0.01074 | -0.0784 | -63.6965
-9 | -0.6282 | 0.01017 | -0.0793 | -61.7699
-8.5 | -0.5761 | 0.0096 | -0.0792 | -60.0104
-8 | -0.5238 | 0.00913 | -0.0791 | -57.3713
-7.5 | -0.4719 | 0.00881 | -0.0787 | -53.5641
-7 | -0.425 | 0.00814 | -0.0773 | -52.2113
-6.5 | -0.3756 | 0.00774 | -0.0763 | -48.5271
-6 | -0.3254 | 0.00744 | -0.0755 | -43.7366
-5.5 | -0.276 | 0.00711 | -0.0743 | -38.8186
-5 | -0.2259 | 0.00685 | -0.0734 | -32.9781
-4.5 | -0.1762 | 0.0066 | -0.0723 | -26.697
-4 | -0.1259 | 0.00643 | -0.0714 | -19.5801
-3.5 | -0.0755 | 0.00628 | -0.0704 | -12.0223
-2.5 | 0.0257 | 0.00602 | -0.0685 | 4.2691
-2 | 0.0734 | 0.00574 | -0.0669 | 12.7875
-1.5 | 0.1129 | 0.00503 | -0.0639 | 22.4453
-1 | 0.1499 | 0.00426 | -0.0602 | 35.1878
-0.5 | 0.199 | 0.0041 | -0.0589 | 48.5366
0 | 0.2496 | 0.00404 | -0.0579 | 61.7822
0.5 | 0.2994 | 0.00404 | -0.0567 | 74.1089
1 | 0.3469 | 0.00414 | -0.055 | 83.7923
1.5 | 0.397 | 0.00421 | -0.0539 | 94.2993
2 | 0.4458 | 0.00437 | -0.0525 | 102.0137
2.5 | 0.4933 | 0.00458 | -0.0509 | 107.7074
3 | 0.5256 | 0.00536 | -0.0462 | 98.0597
3.5 | 0.5546 | 0.00639 | -0.041 | 86.7919
4 | 0.5875 | 0.00742 | -0.0368 | 79.1779
4.5 | 0.634 | 0.00806 | -0.0355 | 78.66
5 | 0.6922 | 0.0084 | -0.0366 | 82.4048
5.5 | 0.7653 | 0.00868 | -0.0413 | 88.1682
6 | 0.8526 | 0.00899 | -0.0493 | 94.8387
6.5 | 0.9385 | 0.00941 | -0.0569 | 99.7343
7 | 1.0031 | 0.01001 | -0.0597 | 100.2098
7.5 | 1.0448 | 0.01056 | -0.0573 | 98.9394
8 | 1.088 | 0.01108 | -0.0552 | 98.1949
8.5 | 1.1257 | 0.01172 | -0.0521 | 96.0495
9 | 1.1646 | 0.01224 | -0.0493 | 95.1471
9.5 | 1.2013 | 0.01298 | -0.0462 | 92.5501
10 | 1.2377 | 0.01374 | -0.0432 | 90.0801
10.5 | 1.2747 | 0.0145 | -0.0405 | 87.9103
11 | 1.3105 | 0.01535 | -0.0378 | 85.3746
11.5 | 1.3429 | 0.01644 | -0.0347 | 81.6849
12 | 1.3734 | 0.01767 | -0.0316 | 77.725
12.5 | 1.4042 | 0.01891 | -0.0287 | 74.257
13 | 1.4366 | 0.02004 | -0.0262 | 71.6866
13.5 | 1.4653 | 0.02147 | -0.0234 | 68.2487
14 | 1.4913 | 0.02311 | -0.0206 | 64.5305
14.5 | 1.5157 | 0.02492 | -0.0177 | 60.8226
15 | 1.5334 | 0.02728 | -0.0145 | 56.2097
15.5 | 1.5427 | 0.03042 | -0.011 | 50.7133
16 | 1.5513 | 0.03377 | -0.0079 | 45.9372
16.5 | 1.5704 | 0.03629 | -0.0061 | 43.2736
17 | 1.5834 | 0.03953 | -0.0044 | 40.0557
17.5 | 1.5819 | 0.0444 | -0.0025 | 35.6284
18 | 1.5865 | 0.04897 | -0.0016 | 32.3974
18.5 | 1.5837 | 0.05462 | -0.0012 | 28.9949
19 | 1.5963 | 0.05872 | -0.0013 | 27.1849
19.5 | 1.5465 | 0.0714 | -0.0035 | 21.6597
20 | 1.5493 | 0.07746 | -0.0052 | 20.0013

## 59. Re 3M Mach 0.10 (1)
BIGFOIL.COM POLAR EXPORT
NACA65A312
NACA65A312 |  |  |  | Cl Max: | 1.185 | at alpha= | 10 | deg
JavaFoil+Calcfoil stall+Eppler ext transition |  |  |  | L/D Max: | 112.615 | at alpha= | 2.5 | deg
Re: | 3000000 |  |  | Cd Min: | 0.00489 | at alpha= | -1.5 | deg
Mach: | 0.1 |  |  | Cl=0 at alpha= | -2.4262 | deg
|  |  |  | @ Cl=0.1, Cd= | 0.005266
|  |  |  | @ Cl=0.4, Cd= | 0.0050035
|  |  |  | @ Cl=0.6, Cd= | 0.0057748
alpha (deg) | Cl | Cd | Cm | Cl/Cd
-14.5 | -0.591 | 0.10638 | -0.018 | -5.555
-14 | -0.605 | 0.10139 | -0.018 | -5.971
-13.5 | -0.616 | 0.09308 | -0.019 | -6.623
-13 | -0.625 | 0.08744 | -0.019 | -7.146
-12.5 | -0.63 | 0.08236 | -0.02 | -7.647
-12 | -0.632 | 0.07662 | -0.021 | -8.244
-11.5 | -0.629 | 0.07125 | -0.022 | -8.833
-11 | -0.623 | 0.06661 | -0.022 | -9.35
-10.5 | -0.613 | 0.06183 | -0.024 | -9.914
-10 | -0.601 | 0.05573 | -0.027 | -10.791
-9.5 | -0.704 | 0.01091 | -0.045 | -64.576
-9 | -0.683 | 0.01004 | -0.046 | -68.026
-8.5 | -0.648 | 0.00958 | -0.047 | -67.707
-8 | -0.609 | 0.0092 | -0.048 | -66.206
-7.5 | -0.564 | 0.00892 | -0.048 | -63.204
-7 | -0.516 | 0.00856 | -0.049 | -60.255
-6.5 | -0.466 | 0.00834 | -0.05 | -55.845
-6 | -0.413 | 0.00809 | -0.051 | -51.017
-5.5 | -0.358 | 0.00785 | -0.052 | -45.628
-5 | -0.302 | 0.00768 | -0.053 | -39.36
-4.5 | -0.245 | 0.0075 | -0.053 | -32.704
-4 | -0.187 | 0.00727 | -0.054 | -25.694
-3.5 | -0.128 | 0.00709 | -0.055 | -18.053
-3 | -0.068 | 0.00699 | -0.056 | -9.795
-2.5 | -0.009 | 0.00687 | -0.057 | -1.243
-2 | 0.052 | 0.00677 | -0.058 | 7.616
-1.5 | 0.112 | 0.00489 | -0.059 | 22.877
-1 | 0.172 | 0.0049 | -0.059 | 35.175
-0.5 | 0.232 | 0.0049 | -0.06 | 47.433
0 | 0.293 | 0.00494 | -0.061 | 59.235
0.5 | 0.353 | 0.00498 | -0.062 | 70.827
1 | 0.413 | 0.00501 | -0.063 | 82.395
1.5 | 0.473 | 0.00509 | -0.063 | 92.871
2 | 0.532 | 0.00517 | -0.064 | 102.953
2.5 | 0.591 | 0.00525 | -0.065 | 112.615
3 | 0.65 | 0.00869 | -0.066 | 74.828
3.5 | 0.709 | 0.00897 | -0.067 | 78.977
4 | 0.766 | 0.00925 | -0.068 | 82.812
4.5 | 0.822 | 0.0096 | -0.068 | 85.606
5 | 0.876 | 0.00996 | -0.069 | 87.979
5.5 | 0.928 | 0.01034 | -0.07 | 89.772
6 | 0.977 | 0.01091 | -0.071 | 89.512
6.5 | 1.022 | 0.01146 | -0.072 | 89.208
7 | 1.063 | 0.01206 | -0.072 | 88.155
7.5 | 1.096 | 0.01115 | -0.073 | 98.31
8 | 1.125 | 0.01291 | -0.073 | 87.157
8.5 | 1.149 | 0.0135 | -0.074 | 85.11
9 | 1.167 | 0.0141 | -0.075 | 82.746
9.5 | 1.179 | 0.01495 | -0.075 | 78.873
10 | 1.185 | 0.01575 | -0.076 | 75.243
10.5 | 1.185 | 0.01655 | -0.076 | 71.638
11 | 1.176 | 0.01787 | -0.077 | 65.804
11.5 | 1.161 | 0.01873 | -0.077 | 61.945
12 | 1.107 | 0.02362 | -0.075 | 46.857
12.5 | 0.925 | 0.0779 | -0.048 | 11.87
13 | 0.891 | 0.08606 | -0.044 | 10.348
13.5 | 0.857 | 0.09235 | -0.043 | 9.279
14 | 0.821 | 0.09965 | -0.042 | 8.24
14.5 | 0.785 | 0.10513 | -0.042 | 7.467
15 | 0.748 | 0.11094 | -0.043 | 6.74

## 60. Re 3M Mach 0.10 (2)
BIGFOIL.COM POLAR EXPORT
NACA65A312
NACA65A312 |  |  |  | Cl Max: | 1.5667 | at alpha= | 17 | deg
XFOIL ncrit=9 |  |  |  | L/D Max: | 107.717 | at alpha= | 2.5 | deg
Re: | 3000000 |  |  | Cd Min: | 0.09239 | at alpha= | 20 | deg
Mach: | 0.1 |  |  | Cl=0 at alpha= | -2.7539 | deg
|  |  |  | @ Cl=0.1, Cd= | 0.005321
|  |  |  | @ Cl=0.4, Cd= | 0.0042239
|  |  |  | @ Cl=0.6, Cd= | 0.0076087
alpha (deg) | Cl | Cd | Cm | Cl/Cd
-17.5 | -1.1584 | 0.05622 | -0.0722 | -20.6048
-17 | -1.194 | 0.04498 | -0.0788 | -26.5451
-16.5 | -1.1944 | 0.03942 | -0.0808 | -30.2993
-16 | -1.2242 | 0.0318 | -0.0816 | -38.4969
-15.5 | -1.2076 | 0.02917 | -0.0805 | -41.3987
-15 | -1.1935 | 0.02676 | -0.0783 | -44.6001
-14.5 | -1.1881 | 0.02449 | -0.0736 | -48.5137
-14 | -1.1433 | 0.02292 | -0.0745 | -49.8822
-13.5 | -1.1159 | 0.01933 | -0.0734 | -57.7289
-13 | -1.0631 | 0.01807 | -0.0746 | -58.8323
-12.5 | -1.0146 | 0.01688 | -0.0747 | -60.1066
-12 | -0.9659 | 0.01594 | -0.0744 | -60.596
-11.5 | -0.9135 | 0.01522 | -0.0747 | -60.0197
-11 | -0.8591 | 0.01426 | -0.0756 | -60.2454
-10.5 | -0.8028 | 0.01381 | -0.0763 | -58.1318
-10 | -0.7437 | 0.01173 | -0.0789 | -63.4015
-9.5 | -0.6886 | 0.01096 | -0.0796 | -62.8285
-9 | -0.6321 | 0.01034 | -0.0803 | -61.1315
-8.5 | -0.5795 | 0.00974 | -0.0802 | -59.4969
-8 | -0.527 | 0.00922 | -0.08 | -57.1584
-7.5 | -0.4747 | 0.00887 | -0.0795 | -53.5175
-7 | -0.4272 | 0.00821 | -0.0781 | -52.0341
-6.5 | -0.3777 | 0.00778 | -0.077 | -48.5476
-6 | -0.3273 | 0.00746 | -0.0761 | -43.874
-5.5 | -0.2776 | 0.00715 | -0.0749 | -38.8252
-5 | -0.2273 | 0.00686 | -0.0739 | -33.1341
-4.5 | -0.1772 | 0.00662 | -0.0728 | -26.7674
-4 | -0.1267 | 0.00644 | -0.0718 | -19.6739
-3.5 | -0.076 | 0.00629 | -0.0708 | -12.0827
-3 | -0.025 | 0.00616 | -0.0698 | -4.0584
-2.5 | 0.0258 | 0.00603 | -0.0688 | 4.2786
-2 | 0.0744 | 0.00579 | -0.0674 | 12.8497
-1.5 | 0.1137 | 0.00507 | -0.0642 | 22.426
-1 | 0.1504 | 0.00428 | -0.0605 | 35.1402
-0.5 | 0.1997 | 0.00411 | -0.0592 | 48.5888
0 | 0.2506 | 0.00405 | -0.0581 | 61.8765
0.5 | 0.3007 | 0.00406 | -0.0569 | 74.064
1.5 | 0.3988 | 0.00422 | -0.0541 | 94.5024
2 | 0.4478 | 0.00438 | -0.0527 | 102.2374
2.5 | 0.4955 | 0.0046 | -0.051 | 107.7174
3 | 0.5273 | 0.0054 | -0.0461 | 97.6481
3.5 | 0.5563 | 0.00642 | -0.0409 | 86.6511
4 | 0.5892 | 0.00747 | -0.0366 | 78.8755
4.5 | 0.6367 | 0.00808 | -0.0354 | 78.7995
5 | 0.6955 | 0.00843 | -0.0366 | 82.503
5.5 | 0.7687 | 0.00873 | -0.0412 | 88.0527
6 | 0.8555 | 0.00903 | -0.0489 | 94.7398
6.5 | 0.9422 | 0.00946 | -0.0565 | 99.5983
7 | 1.0066 | 0.01008 | -0.0591 | 99.8611
7.5 | 1.0485 | 0.01065 | -0.0566 | 98.4507
8 | 1.0912 | 0.01119 | -0.0543 | 97.5156
8.5 | 1.1279 | 0.01181 | -0.0508 | 95.5038
9 | 1.1673 | 0.01238 | -0.048 | 94.2892
9.5 | 1.2027 | 0.01322 | -0.0445 | 90.9758
10 | 1.2408 | 0.01393 | -0.0417 | 89.0739
10.5 | 1.2774 | 0.01476 | -0.0389 | 86.5447
11 | 1.3127 | 0.01569 | -0.036 | 83.6648
11.5 | 1.3417 | 0.01708 | -0.0322 | 78.5539
12 | 1.3761 | 0.01811 | -0.0296 | 75.9856
12.5 | 1.4066 | 0.01944 | -0.0265 | 72.356
13 | 1.4378 | 0.02073 | -0.0238 | 69.3584
13.5 | 1.4653 | 0.02233 | -0.0208 | 65.6202
14 | 1.4896 | 0.02418 | -0.0177 | 61.6046
14.5 | 1.5104 | 0.02637 | -0.0144 | 57.2772
15 | 1.5238 | 0.02922 | -0.0109 | 52.1492
15.5 | 1.5325 | 0.03257 | -0.0076 | 47.0525
16 | 1.5412 | 0.03607 | -0.0048 | 42.728
16.5 | 1.5585 | 0.03899 | -0.003 | 39.9718
17 | 1.5667 | 0.04291 | -0.0013 | 36.5113
17.5 | 1.5598 | 0.04873 | 0.0001 | 32.009
18 | 1.5574 | 0.05442 | 0.0005 | 28.6182
18.5 | 1.5463 | 0.06162 | 0.0001 | 25.0941
19 | 1.5498 | 0.06729 | -0.0008 | 23.0317
19.5 | 1.4792 | 0.0844 | -0.0063 | 17.5261
20 | 1.4741 | 0.09239 | -0.0095 | 15.9552

## 61. Re 3M Mach 0.25 (1)
BIGFOIL.COM POLAR EXPORT
NACA65A312
NACA65A312 |  |  |  | Cl Max: | 1.142 | at alpha= | 9 | deg
JavaFoil+Calcfoil stall+Eppler ext transition |  |  |  | L/D Max: | 114.161 | at alpha= | 2.5 | deg
Re: | 3000000 |  |  | Cd Min: | 0.00492 | at alpha= | -1 | deg
Mach: | 0.25 |  |  | Cl=0 at alpha= | -2.4274 | deg
|  |  |  | @ Cl=0.1, Cd= | 0.006749
|  |  |  | @ Cl=0.4, Cd= | 0.0050458
|  |  |  | @ Cl=0.6, Cd= | 0.11306
alpha (deg) | Cl | Cd | Cm | Cl/Cd
-13.5 | -0.426 | 0.1018 | -0.019 | -4.18
-13 | -0.464 | 0.0937 | -0.019 | -4.955
-12.5 | -0.497 | 0.08936 | -0.019 | -5.565
-12 | -0.525 | 0.08222 | -0.02 | -6.381
-11.5 | -0.544 | 0.07781 | -0.02 | -6.998
-11 | -0.558 | 0.0716 | -0.02 | -7.788
-10.5 | -0.565 | 0.06605 | -0.022 | -8.551
-10 | -0.565 | 0.06118 | -0.023 | -9.229
-9.5 | -0.557 | 0.0568 | -0.025 | -9.811
-9 | -0.544 | 0.05225 | -0.026 | -10.412
-8.5 | -0.644 | 0.01006 | -0.048 | -64.039
-8 | -0.611 | 0.00956 | -0.049 | -63.901
-7.5 | -0.569 | 0.00916 | -0.05 | -62.16
-7 | -0.523 | 0.00886 | -0.051 | -59.048
-6.5 | -0.474 | 0.00855 | -0.051 | -55.415
-6 | -0.421 | 0.00826 | -0.052 | -51.006
-5.5 | -0.366 | 0.00803 | -0.053 | -45.656
-5 | -0.31 | 0.00781 | -0.054 | -39.654
-4.5 | -0.251 | 0.00756 | -0.055 | -33.232
-4 | -0.192 | 0.00734 | -0.056 | -26.118
-3.5 | -0.131 | 0.00717 | -0.057 | -18.314
-3 | -0.07 | 0.00702 | -0.058 | -10.011
-2.5 | -0.009 | 0.00692 | -0.058 | -1.266
-2 | 0.053 | 0.00684 | -0.059 | 7.746
-1.5 | 0.115 | 0.00672 | -0.06 | 17.106
-1 | 0.177 | 0.00492 | -0.061 | 35.954
-0.5 | 0.239 | 0.00494 | -0.062 | 48.347
0 | 0.301 | 0.00498 | -0.063 | 60.393
0.5 | 0.363 | 0.00501 | -0.064 | 72.393
1 | 0.425 | 0.00507 | -0.064 | 83.777
1.5 | 0.486 | 0.00515 | -0.065 | 94.196
2 | 0.547 | 0.00523 | -0.066 | 104.519
2.5 | 0.608 | 0.00532 | -0.067 | 114.161
3 | 0.668 | 0.00887 | -0.068 | 75.278
3.5 | 0.728 | 0.00916 | -0.069 | 79.46
4 | 0.786 | 0.00948 | -0.069 | 82.954
4.5 | 0.843 | 0.00986 | -0.07 | 85.502
5 | 0.899 | 0.01025 | -0.071 | 87.662
5.5 | 0.95 | 0.01076 | -0.072 | 88.306
6 | 0.998 | 0.0114 | -0.073 | 87.528
6.5 | 1.039 | 0.01111 | -0.073 | 93.548
7 | 1.075 | 0.01223 | -0.074 | 87.892
7.5 | 1.103 | 0.01286 | -0.075 | 85.753
8 | 1.124 | 0.01363 | -0.075 | 82.456
8.5 | 1.137 | 0.01433 | -0.076 | 79.377
9 | 1.142 | 0.01521 | -0.076 | 75.039
9.5 | 1.136 | 0.01612 | -0.077 | 70.477
10 | 1.119 | 0.01721 | -0.078 | 65.021
10.5 | 1.07 | 0.0207 | -0.076 | 51.686
11 | 0.874 | 0.07142 | -0.043 | 12.245
11.5 | 0.835 | 0.07785 | -0.04 | 10.721
12 | 0.78 | 0.08266 | -0.041 | 9.432
12.5 | 0.715 | 0.08863 | -0.041 | 8.073
13 | 0.644 | 0.09553 | -0.04 | 6.742
13.5 | 0.567 | 0.10524 | -0.04 | 5.385
14 | 0.484 | 0.11306 | -0.039 | 4.283

## 62. Re 3M Mach 0.25 (2)
BIGFOIL.COM POLAR EXPORT
NACA65A312
NACA65A312 |  |  |  | Cl Max: | 1.432 | at alpha= | 14 | deg
XFOIL ncrit=9 |  |  |  | L/D Max: | 108.587 | at alpha= | 2.5 | deg
Re: | 3000000 |  |  | Cd Min: | 0.19783 | at alpha= | -17.5 | deg
Mach: | 0.25 |  |  | Cl=0 at alpha= | -2.7462 | deg
|  |  |  | @ Cl=0.1, Cd= | 0.0055527
|  |  |  | @ Cl=0.4, Cd= | 0.004263
|  |  |  | @ Cl=0.6, Cd= | 0.0078251
alpha (deg) | Cl | Cd | Cm | Cl/Cd
-17.5 | -0.5634 | 0.19783 | -0.0031 | -2.8479
-17 | -0.5536 | 0.18771 | -0.0073 | -2.9492
-16.5 | -0.546 | 0.17803 | -0.0114 | -3.0669
-16 | -0.542 | 0.16762 | -0.0158 | -3.2335
-15.5 | -0.5244 | 0.16234 | -0.0189 | -3.2303
-15 | -0.5136 | 0.15478 | -0.0224 | -3.3183
-14.5 | -0.5196 | 0.14227 | -0.0271 | -3.6522
-14 | -0.5248 | 0.13108 | -0.0319 | -4.0037
-13.5 | -0.5174 | 0.12365 | -0.0353 | -4.1844
-13 | -0.9249 | 0.0401 | -0.0865 | -23.0648
-12.5 | -0.9595 | 0.02857 | -0.0911 | -33.5842
-12 | -0.9487 | 0.0237 | -0.0891 | -40.0295
-11.5 | -0.9061 | 0.02188 | -0.0877 | -41.4122
-11 | -0.8719 | 0.01885 | -0.0856 | -46.2546
-10.5 | -0.8249 | 0.01689 | -0.0845 | -48.8396
-10 | -0.77 | 0.015 | -0.0848 | -51.3333
-9.5 | -0.7113 | 0.01278 | -0.0861 | -55.6573
-9 | -0.6525 | 0.01169 | -0.0865 | -55.8169
-8.5 | -0.5963 | 0.01077 | -0.0863 | -55.3668
-8 | -0.5431 | 0.00989 | -0.0853 | -54.9141
-7.5 | -0.4895 | 0.00931 | -0.0843 | -52.5779
-7 | -0.4377 | 0.00875 | -0.083 | -50.0229
-6.5 | -0.3891 | 0.00807 | -0.081 | -48.2156
-6 | -0.3374 | 0.00765 | -0.0796 | -44.1046
-5.5 | -0.2855 | 0.00735 | -0.0783 | -38.8435
-5 | -0.235 | 0.00699 | -0.0766 | -33.6195
-4.5 | -0.1837 | 0.00672 | -0.0752 | -27.3363
-4 | -0.1317 | 0.00651 | -0.074 | -20.2304
-3.5 | -0.079 | 0.00638 | -0.0729 | -12.3824
-3 | -0.0268 | 0.00622 | -0.0718 | -4.3087
-2.5 | 0.026 | 0.0061 | -0.0708 | 4.2623
-2 | 0.0778 | 0.00594 | -0.0696 | 13.0976
-1.5 | 0.1185 | 0.00523 | -0.0663 | 22.6577
-1 | 0.1543 | 0.00436 | -0.062 | 35.3899
-0.5 | 0.2036 | 0.00417 | -0.0603 | 48.8249
0 | 0.2553 | 0.00411 | -0.0591 | 62.1168
0.5 | 0.3077 | 0.0041 | -0.0581 | 75.0488
1 | 0.3571 | 0.00418 | -0.0563 | 85.4306
1.5 | 0.4088 | 0.00428 | -0.055 | 95.514
2 | 0.459 | 0.00444 | -0.0535 | 103.3784
2.5 | 0.5071 | 0.00467 | -0.0515 | 108.5867
3 | 0.5366 | 0.00557 | -0.0458 | 96.3375
3.5 | 0.5644 | 0.00667 | -0.0399 | 84.6177
4 | 0.5971 | 0.0078 | -0.0353 | 76.5513
4.5 | 0.6491 | 0.00825 | -0.0345 | 78.6788
5 | 0.7114 | 0.00861 | -0.0359 | 82.6249
5.5 | 0.7874 | 0.00901 | -0.0404 | 87.3918
6 | 0.8716 | 0.00933 | -0.0467 | 93.4191
6.5 | 0.9616 | 0.00982 | -0.0542 | 97.9226
7 | 1.0237 | 0.01052 | -0.0554 | 97.3099
7.5 | 1.0621 | 0.01109 | -0.0514 | 95.771
8 | 1.1005 | 0.01179 | -0.0474 | 93.3418
8.5 | 1.1417 | 0.01245 | -0.0442 | 91.7028
9 | 1.1792 | 0.01335 | -0.0403 | 88.3296
9.5 | 1.2175 | 0.01426 | -0.0368 | 85.3787
10 | 1.2544 | 0.01532 | -0.0331 | 81.8799
10.5 | 1.2882 | 0.01662 | -0.0292 | 77.509
11 | 1.3152 | 0.01844 | -0.0246 | 71.3232
11.5 | 1.3493 | 0.01985 | -0.0211 | 67.9748
12 | 1.3767 | 0.02178 | -0.017 | 63.2094
12.5 | 1.4032 | 0.02384 | -0.0131 | 58.8591
13 | 1.4233 | 0.02647 | -0.0089 | 53.7703
13.5 | 1.4293 | 0.03033 | -0.0041 | 47.125
14 | 1.432 | 0.03464 | 0 | 41.3395
14.5 | 1.4236 | 0.04023 | 0.0037 | 35.3865
15 | 1.3981 | 0.04799 | 0.0061 | 29.1332
15.5 | 1.3859 | 0.05516 | 0.0067 | 25.1251
16 | 1.3426 | 0.067 | 0.0045 | 20.0388
16.5 | 1.3101 | 0.07896 | 0.0003 | 16.5919
17 | 1.2676 | 0.0941 | -0.0074 | 13.4708
17.5 | 1.2071 | 0.1149 | -0.0195 | 10.5057
18.5 | 1.0475 | 0.16863 | -0.0494 | 6.2118
19 | 0.9976 | 0.19246 | -0.0636 | 5.1834

## 63. Re 3M Mach 0.50 (1)
BIGFOIL.COM POLAR EXPORT
NACA65A312
NACA65A312 |  |  |  | Cl Max: | 1.211 | at alpha= | 20 | deg
JavaFoil+Calcfoil stall+Eppler ext transition |  |  |  | L/D Max: | 120.465 | at alpha= | 2.5 | deg
Re: | 3000000 |  |  | Cd Min: | 0.00508 | at alpha= | -1 | deg
Mach: | 0.5 |  |  | Cl=0 at alpha= | -2.4275 | deg
|  |  |  | @ Cl=0.1, Cd= | 0.0070028
|  |  |  | @ Cl=0.4, Cd= | 0.0051866
|  |  |  | @ Cl=0.6, Cd= | 0.005479
alpha (deg) | Cl | Cd | Cm | Cl/Cd
-20 | -0.961 | 0.16992 | -0.019 | -5.655
-19.5 | -0.931 | 0.16326 | -0.019 | -5.706
-19 | -0.904 | 0.15741 | -0.019 | -5.746
-18.5 | -0.878 | 0.15012 | -0.019 | -5.847
-18 | -0.851 | 0.14958 | -0.02 | -5.691
-17.5 | -0.825 | 0.14422 | -0.02 | -5.719
-17 | -0.798 | 0.13781 | -0.021 | -5.793
-16.5 | -0.771 | 0.13469 | -0.021 | -5.724
-16 | -0.743 | 0.12753 | -0.021 | -5.826
-15.5 | -0.716 | 0.12297 | -0.021 | -5.824
-15 | -0.689 | 0.11697 | -0.022 | -5.894
-14.5 | -0.662 | 0.11319 | -0.022 | -5.853
-14 | -0.636 | 0.11012 | -0.022 | -5.772
-13.5 | -0.609 | 0.10662 | -0.023 | -5.707
-13 | -0.58 | 0.1023 | -0.022 | -5.672
-12.5 | -0.553 | 0.10071 | -0.022 | -5.491
-12 | -0.526 | 0.09688 | -0.023 | -5.428
-11.5 | -0.499 | 0.08979 | -0.023 | -5.554
-11 | -0.472 | 0.08629 | -0.024 | -5.465
-10.5 | -0.444 | 0.0847 | -0.023 | -5.237
-10 | -0.416 | 0.07049 | -0.024 | -5.908
-9.5 | -0.389 | 0.06367 | -0.025 | -6.114
-9 | -0.362 | 0.05891 | -0.025 | -6.144
-8.5 | -0.334 | 0.0643 | -0.023 | -5.191
-8 | -0.307 | 0.05438 | -0.026 | -5.645
-7.5 | -0.28 | 0.04941 | -0.028 | -5.667
-7 | -0.327 | 0.04465 | -0.03 | -7.318
-6.5 | -0.373 | 0.04211 | -0.03 | -8.857
-6 | -0.437 | 0.00921 | -0.059 | -47.453
-5.5 | -0.392 | 0.00884 | -0.059 | -44.358
-5 | -0.337 | 0.0085 | -0.06 | -39.673
-4.5 | -0.277 | 0.00816 | -0.061 | -33.896
-4 | -0.212 | 0.00787 | -0.062 | -27.01
-3.5 | -0.146 | 0.00754 | -0.063 | -19.362
-3 | -0.078 | 0.00734 | -0.064 | -10.672
-2.5 | -0.01 | 0.0072 | -0.065 | -1.359
-2 | 0.059 | 0.00708 | -0.066 | 8.369
-1.5 | 0.128 | 0.00695 | -0.067 | 18.478
-1 | 0.198 | 0.00508 | -0.068 | 38.952
-0.5 | 0.267 | 0.00511 | -0.069 | 52.224
0 | 0.336 | 0.00515 | -0.07 | 65.259
0.5 | 0.406 | 0.00519 | -0.071 | 78.14
1 | 0.475 | 0.00529 | -0.072 | 89.789
1.5 | 0.543 | 0.00537 | -0.073 | 100.95
2 | 0.611 | 0.0055 | -0.074 | 111.009
2.5 | 0.678 | 0.00563 | -0.075 | 120.465
3 | 0.745 | 0.00976 | -0.076 | 76.396
3.5 | 0.811 | 0.01028 | -0.077 | 78.908
4 | 0.874 | 0.01077 | -0.078 | 81.106
4.5 | 0.931 | 0.01059 | -0.078 | 87.93
5 | 0.983 | 0.01169 | -0.079 | 84.118
5.5 | 1.024 | 0.01255 | -0.08 | 81.555
6 | 1.047 | 0.01337 | -0.08 | 78.313
6.5 | 1.036 | 0.01445 | -0.081 | 71.686
7 | 0.754 | 0.04741 | -0.043 | 15.906
7.5 | 0.544 | 0.05355 | -0.039 | 10.154
8 | 0.572 | 0.05412 | -0.043 | 10.574
8.5 | 0.598 | 0.06154 | -0.04 | 9.712
9 | 0.625 | 0.0599 | -0.041 | 10.436
9.5 | 0.651 | 0.06586 | -0.041 | 9.891
10 | 0.678 | 0.07558 | -0.041 | 8.968
10.5 | 0.705 | 0.08803 | -0.043 | 8.013
11 | 0.732 | 0.09106 | -0.043 | 8.038
11.5 | 0.759 | 0.09041 | -0.043 | 8.39
12 | 0.785 | 0.09506 | -0.044 | 8.258
12.5 | 0.813 | 0.10098 | -0.047 | 8.055
13 | 0.84 | 0.10471 | -0.047 | 8.018
13.5 | 0.866 | 0.10833 | -0.048 | 7.992
14 | 0.892 | 0.11272 | -0.048 | 7.913
14.5 | 0.918 | 0.11549 | -0.049 | 7.953
15 | 0.947 | 0.12266 | -0.052 | 7.72
15.5 | 0.972 | 0.12695 | -0.052 | 7.66
16 | 0.998 | 0.13195 | -0.053 | 7.565
16.5 | 1.024 | 0.13607 | -0.053 | 7.529
17 | 1.051 | 0.1403 | -0.054 | 7.49
17.5 | 1.081 | 0.14429 | -0.058 | 7.49
18 | 1.105 | 0.14815 | -0.057 | 7.459
18.5 | 1.131 | 0.15493 | -0.058 | 7.302
19 | 1.158 | 0.15983 | -0.059 | 7.243
19.5 | 1.19 | 0.16364 | -0.064 | 7.274
20 | 1.211 | 0.16971 | -0.062 | 7.136

## 64. Re 3M Mach 0.50 (2)
BIGFOIL.COM POLAR EXPORT
NACA65A312
NACA65A312 |  |  |  | Cl Max: | 1.1385 | at alpha= | 8.5 | deg
XFOIL ncrit=9 |  |  |  | L/D Max: | 109.841 | at alpha= | 2.5 | deg
Re: | 3000000 |  |  | Cd Min: | 0.25567 | at alpha= | -20 | deg
Mach: | 0.5 |  |  | Cl=0 at alpha= | -2.7081 | deg
|  |  |  | @ Cl=0.1, Cd= | 0.006185
|  |  |  | @ Cl=0.4, Cd= | 0.0044036
|  |  |  | @ Cl=0.6, Cd= | 0.0079557
alpha (deg) | Cl | Cd | Cm | Cl/Cd
-20 | -0.6789 | 0.25567 | 0.0202 | -2.6554
-19.5 | -0.6576 | 0.24788 | 0.0153 | -2.6529
-19 | -0.6362 | 0.2387 | 0.0104 | -2.6653
-18.5 | -0.6164 | 0.23105 | 0.0058 | -2.6678
-18 | -0.5959 | 0.22303 | 0.0012 | -2.6718
-17.5 | -0.5765 | 0.21451 | -0.0033 | -2.6875
-17 | -0.5564 | 0.20671 | -0.0076 | -2.6917
-16.5 | -0.5401 | 0.19724 | -0.0121 | -2.7383
-16 | -0.5231 | 0.18823 | -0.0163 | -2.779
-15.5 | -0.5068 | 0.17966 | -0.0205 | -2.8209
-15 | -0.4919 | 0.17104 | -0.0245 | -2.8759
-14.5 | -0.4781 | 0.16252 | -0.0284 | -2.9418
-14 | -0.4609 | 0.15549 | -0.0319 | -2.9642
-13.5 | -0.4515 | 0.14605 | -0.0357 | -3.0914
-13 | -0.4446 | 0.13692 | -0.0393 | -3.2472
-12 | -0.416 | 0.11936 | -0.0494 | -3.4853
-11.5 | -0.3984 | 0.10953 | -0.057 | -3.6374
-11 | -0.3885 | 0.09883 | -0.0648 | -3.931
-10.5 | -0.3916 | 0.08811 | -0.0713 | -4.4444
-10 | -0.3954 | 0.07827 | -0.0774 | -5.0517
-9.5 | -0.4008 | 0.06815 | -0.0844 | -5.8811
-9 | -0.4109 | 0.05489 | -0.0968 | -7.4859
-8.5 | -0.4306 | 0.04377 | -0.1075 | -9.8378
-8 | -0.4622 | 0.03471 | -0.1108 | -13.316
-7.5 | -0.4584 | 0.02573 | -0.1122 | -17.8158
-7 | -0.4541 | 0.01578 | -0.1091 | -28.7769
-6.5 | -0.4187 | 0.01113 | -0.1041 | -37.619
-6 | -0.3704 | 0.00934 | -0.0993 | -39.6574
-5.5 | -0.3181 | 0.00839 | -0.0949 | -37.9142
-5 | -0.2634 | 0.00778 | -0.0912 | -33.856
-4.5 | -0.2082 | 0.00728 | -0.0878 | -28.5989
-4 | -0.1511 | 0.00696 | -0.085 | -21.7098
-3.5 | -0.0931 | 0.00671 | -0.0827 | -13.8748
-3 | -0.0341 | 0.00655 | -0.0808 | -5.2061
-2.5 | 0.0243 | 0.00638 | -0.079 | 3.8088
-2 | 0.0826 | 0.00625 | -0.0773 | 13.216
-1.5 | 0.1388 | 0.00604 | -0.0752 | 22.9801
-1 | 0.176 | 0.00505 | -0.0698 | 34.8515
-0.5 | 0.2205 | 0.00441 | -0.0656 | 50
0 | 0.2778 | 0.00431 | -0.0639 | 64.4548
0.5 | 0.3364 | 0.00431 | -0.0624 | 78.051
1 | 0.3912 | 0.00439 | -0.0601 | 89.1116
1.5 | 0.4493 | 0.00448 | -0.0584 | 100.2902
2 | 0.5043 | 0.00465 | -0.056 | 108.4516
2.5 | 0.5514 | 0.00502 | -0.0519 | 109.8406
3 | 0.5678 | 0.00615 | -0.0418 | 92.3252
3.5 | 0.589 | 0.00774 | -0.0335 | 76.0982
4 | 0.6405 | 0.00875 | -0.0312 | 73.2
4.5 | 0.7092 | 0.00926 | -0.0317 | 76.5875
5 | 0.787 | 0.00976 | -0.034 | 80.6352
5.5 | 0.8585 | 0.01033 | -0.0346 | 83.1075
6 | 0.9252 | 0.01096 | -0.0341 | 84.4161
6.5 | 1.0219 | 0.01176 | -0.0393 | 86.8963
7 | 1.0634 | 0.01304 | -0.0332 | 81.5491
7.5 | 1.0986 | 0.01477 | -0.0266 | 74.3805
8 | 1.1253 | 0.01718 | -0.0191 | 65.5006
8.5 | 1.1385 | 0.02091 | -0.0105 | 54.4476
9 | 1.1379 | 0.02684 | -0.0019 | 42.3957
9.5 | 1.1061 | 0.03524 | 0.0059 | 31.3876
10 | 1.0657 | 0.04423 | 0.0106 | 24.0945
10.5 | 1.0317 | 0.05344 | 0.0116 | 19.3058
11 | 0.9944 | 0.06446 | 0.0089 | 15.4266
11.5 | 0.9546 | 0.07795 | 0.0022 | 12.2463
12 | 0.9247 | 0.09275 | -0.0072 | 9.9698
12.5 | 0.9039 | 0.10888 | -0.0168 | 8.3018
13 | 0.8824 | 0.12383 | -0.0251 | 7.1259
13.5 | 0.868 | 0.13767 | -0.0326 | 6.3049

## 65. Re 4M Mach 0.00 (1)
BIGFOIL.COM POLAR EXPORT
NACA65A312
NACA65A312 |  |  |  | Cl Max: | 1.198 | at alpha= | 10.5 | deg
JavaFoil+Calcfoil stall+Eppler ext transition |  |  |  | L/D Max: | 123.557 | at alpha= | 3 | deg
Re: | 4000000 |  |  | Cd Min: | 0.00475 | at alpha= | -1.5 | deg
Mach: | 0 |  |  | Cl=0 at alpha= | -2.4322 | deg
|  |  |  | @ Cl=0.1, Cd= | 0.0050727
|  |  |  | @ Cl=0.4, Cd= | 0.0048608
|  |  |  | @ Cl=0.6, Cd= | 0.0051428
alpha (deg) | Cl | Cd | Cm | Cl/Cd
-15 | -0.603 | 0.10909 | -0.018 | -5.523
-14.5 | -0.619 | 0.10298 | -0.018 | -6.015
-14 | -0.631 | 0.0965 | -0.019 | -6.535
-13.5 | -0.639 | 0.09062 | -0.019 | -7.05
-13 | -0.644 | 0.08376 | -0.02 | -7.691
-12.5 | -0.646 | 0.07848 | -0.021 | -8.234
-12 | -0.645 | 0.07333 | -0.022 | -8.8
-11.5 | -0.64 | 0.06895 | -0.023 | -9.289
-11 | -0.632 | 0.06409 | -0.024 | -9.867
-10.5 | -0.708 | 0.01898 | -0.04 | -37.296
-10 | -0.741 | 0.01063 | -0.044 | -69.753
-9.5 | -0.715 | 0.01 | -0.045 | -71.498
-9 | -0.684 | 0.00945 | -0.046 | -72.403
-8.5 | -0.648 | 0.00911 | -0.047 | -71.159
-8 | -0.608 | 0.00875 | -0.047 | -69.494
-7.5 | -0.563 | 0.00848 | -0.048 | -66.334
-7 | -0.515 | 0.00823 | -0.049 | -62.537
-6.5 | -0.464 | 0.00799 | -0.05 | -58.028
-6 | -0.411 | 0.00778 | -0.051 | -52.88
-5.5 | -0.357 | 0.00756 | -0.052 | -47.217
-5 | -0.301 | 0.00738 | -0.052 | -40.769
-4.5 | -0.244 | 0.0072 | -0.053 | -33.888
-4 | -0.186 | 0.00698 | -0.054 | -26.657
-3.5 | -0.127 | 0.00683 | -0.055 | -18.639
-3 | -0.068 | 0.0067 | -0.056 | -10.159
-2.5 | -0.008 | 0.00661 | -0.057 | -1.285
-2 | 0.051 | 0.00651 | -0.057 | 7.884
-1.5 | 0.111 | 0.00475 | -0.058 | 23.42
-1 | 0.171 | 0.00475 | -0.059 | 36.111
-0.5 | 0.231 | 0.00477 | -0.06 | 48.526
0 | 0.291 | 0.00478 | -0.061 | 60.966
0.5 | 0.351 | 0.00482 | -0.062 | 72.918
1 | 0.411 | 0.00487 | -0.062 | 84.327
1.5 | 0.47 | 0.00494 | -0.063 | 95.226
2 | 0.529 | 0.00502 | -0.064 | 105.489
2.5 | 0.589 | 0.00512 | -0.065 | 114.936
3 | 0.647 | 0.00524 | -0.066 | 123.557
3.5 | 0.705 | 0.00854 | -0.066 | 82.566
4 | 0.762 | 0.00879 | -0.067 | 86.676
4.5 | 0.818 | 0.00912 | -0.068 | 89.669
5 | 0.872 | 0.00946 | -0.069 | 92.217
5.5 | 0.924 | 0.00979 | -0.07 | 94.411
6 | 0.973 | 0.01033 | -0.07 | 94.161
6.5 | 1.018 | 0.01077 | -0.071 | 94.528
7 | 1.06 | 0.01134 | -0.072 | 93.492
7.5 | 1.098 | 0.01185 | -0.073 | 92.584
8 | 1.127 | 0.01162 | -0.073 | 96.959
8.5 | 1.152 | 0.0127 | -0.074 | 90.702
9 | 1.172 | 0.01328 | -0.074 | 88.216
9.5 | 1.186 | 0.01404 | -0.075 | 84.467
10 | 1.194 | 0.01477 | -0.076 | 80.888
10.5 | 1.198 | 0.01547 | -0.076 | 77.427
11 | 1.194 | 0.01646 | -0.077 | 72.545
11.5 | 1.185 | 0.01738 | -0.077 | 68.198
12 | 1.16 | 0.01836 | -0.077 | 63.207
12.5 | 1.124 | 0.02059 | -0.077 | 54.603
13 | 0.949 | 0.0679 | -0.058 | 13.97
13.5 | 0.892 | 0.08844 | -0.046 | 10.087
14 | 0.86 | 0.095 | -0.045 | 9.057
14.5 | 0.827 | 0.10201 | -0.044 | 8.109
15 | 0.794 | 0.10741 | -0.044 | 7.396
15.5 | 0.76 | 0.11389 | -0.044 | 6.675

## 66. Re 4M Mach 0.00 (2)
BIGFOIL.COM POLAR EXPORT
NACA65A312
NACA65A312 |  |  |  | Cl Max: | 0.4453 | at alpha= | 2 | deg
XFOIL ncrit=9 |  |  |  | L/D Max: | 104.286 | at alpha= | 2 | deg
Re: | 4000000 |  |  | Cd Min: | 0.07691 | at alpha= | -20 | deg
Mach: | 0 |  |  | Cl=0 at alpha= | -2.7282 | deg
|  |  |  | @ Cl=0.1, Cd= | 0.0052994
|  |  |  | @ Cl=0.4, Cd= | 0.0040922
|  |  |  | @ Cl=0.6, Cd= | 0.00427
alpha (deg) | Cl | Cd | Cm | Cl/Cd
-20 | -1.2434 | 0.07691 | -0.0572 | -16.1669
-19.5 | -1.2995 | 0.05973 | -0.0686 | -21.7562
-19 | -1.3616 | 0.04522 | -0.0765 | -30.1106
-18.5 | -1.379 | 0.03805 | -0.0788 | -36.2418
-18 | -1.3836 | 0.03293 | -0.0794 | -42.0164
-17.5 | -1.3746 | 0.02947 | -0.0789 | -46.644
-17 | -1.3613 | 0.02671 | -0.0777 | -50.9659
-16.5 | -1.3424 | 0.02467 | -0.0759 | -54.4143
-16 | -1.3333 | 0.0223 | -0.0722 | -59.7892
-15.5 | -1.3119 | 0.02122 | -0.0682 | -61.8238
-15 | -1.2684 | 0.0201 | -0.0683 | -63.1045
-14.5 | -1.2246 | 0.01874 | -0.0683 | -65.3469
-14 | -1.1703 | 0.01763 | -0.07 | -66.3812
-13.5 | -1.1283 | 0.01603 | -0.0695 | -70.3868
-13 | -1.0835 | 0.01493 | -0.0689 | -72.572
-12.5 | -1.0355 | 0.01405 | -0.0686 | -73.7011
-12 | -0.9846 | 0.01338 | -0.0688 | -73.5874
-11.5 | -0.9333 | 0.01279 | -0.0689 | -72.9711
-11 | -0.8806 | 0.01205 | -0.0693 | -73.0788
-10.5 | -0.8248 | 0.01149 | -0.0702 | -71.7842
-10 | -0.7627 | 0.01089 | -0.0726 | -70.0367
-9.5 | -0.7008 | 0.01028 | -0.0749 | -68.1712
-9 | -0.6454 | 0.00933 | -0.0758 | -69.1747
-8.5 | -0.5919 | 0.00882 | -0.0759 | -67.1088
-8 | -0.538 | 0.0084 | -0.0761 | -64.0476
-7.5 | -0.4857 | 0.00805 | -0.0758 | -60.3354
-7 | -0.4336 | 0.00775 | -0.0755 | -55.9484
-6.5 | -0.3834 | 0.00732 | -0.0746 | -52.377
-6 | -0.3334 | 0.00699 | -0.0737 | -47.6967
-5.5 | -0.282 | 0.00675 | -0.073 | -41.7778
-5 | -0.2319 | 0.00647 | -0.0721 | -35.8423
-4.5 | -0.1815 | 0.00625 | -0.0712 | -29.04
-4 | -0.1308 | 0.00608 | -0.0703 | -21.5132
-3.5 | -0.079 | 0.00598 | -0.0696 | -13.2107
-3 | -0.0281 | 0.00584 | -0.0687 | -4.8116
-2.5 | 0.0236 | 0.00575 | -0.068 | 4.1043
-2 | 0.0742 | 0.00561 | -0.0671 | 13.2264
-1.5 | 0.1174 | 0.00509 | -0.0647 | 23.0648
-1 | 0.1564 | 0.0044 | -0.0615 | 35.5455
-0.5 | 0.1998 | 0.00397 | -0.059 | 50.3275
0 | 0.2494 | 0.00391 | -0.0578 | 63.7852
0.5 | 0.2995 | 0.0039 | -0.0567 | 76.7949
1 | 0.3478 | 0.00397 | -0.0552 | 87.6071
1.5 | 0.3969 | 0.00408 | -0.0539 | 97.2794
2 | 0.4453 | 0.00427 | -0.0525 | 104.2857

## 67. Re 4M Mach 0.10 (1)
BIGFOIL.COM POLAR EXPORT
NACA65A312
NACA65A312 |  |  |  | Cl Max: | 1.187 | at alpha= | 10 | deg
JavaFoil+Calcfoil stall+Eppler ext transition |  |  |  | L/D Max: | 115.301 | at alpha= | 2.5 | deg
Re: | 4000000 |  |  | Cd Min: | 0.00475 | at alpha= | -1.5 | deg
Mach: | 0.1 |  |  | Cl=0 at alpha= | -2.4262 | deg
|  |  |  | @ Cl=0.1, Cd= | 0.005104
|  |  |  | @ Cl=0.4, Cd= | 0.004867
|  |  |  | @ Cl=0.6, Cd= | 0.0056136
alpha (deg) | Cl | Cd | Cm | Cl/Cd
-15 | -0.571 | 0.10974 | -0.018 | -5.202
-14.5 | -0.591 | 0.10444 | -0.018 | -5.663
-14 | -0.606 | 0.09895 | -0.018 | -6.123
-13.5 | -0.617 | 0.09132 | -0.019 | -6.758
-13 | -0.626 | 0.08505 | -0.02 | -7.358
-12.5 | -0.631 | 0.07998 | -0.021 | -7.887
-12 | -0.633 | 0.07445 | -0.022 | -8.5
-11.5 | -0.631 | 0.06939 | -0.023 | -9.089
-11 | -0.625 | 0.06505 | -0.024 | -9.601
-10.5 | -0.62 | 0.05668 | -0.027 | -10.94
-10 | -0.729 | 0.01091 | -0.044 | -66.811
-9.5 | -0.713 | 0.01009 | -0.045 | -70.658
-9 | -0.683 | 0.00958 | -0.046 | -71.333
-8.5 | -0.648 | 0.00918 | -0.047 | -70.602
-8 | -0.609 | 0.00883 | -0.048 | -69.015
-7.5 | -0.564 | 0.00855 | -0.048 | -65.967
-7 | -0.516 | 0.00825 | -0.049 | -62.563
-6.5 | -0.466 | 0.00801 | -0.05 | -58.106
-6 | -0.413 | 0.00779 | -0.051 | -52.976
-5.5 | -0.358 | 0.00761 | -0.052 | -47.112
-5 | -0.302 | 0.00743 | -0.053 | -40.684
-4.5 | -0.245 | 0.00722 | -0.053 | -33.963
-4 | -0.187 | 0.00699 | -0.054 | -26.734
-3.5 | -0.128 | 0.00684 | -0.055 | -18.717
-3 | -0.068 | 0.00672 | -0.056 | -10.186
-2.5 | -0.009 | 0.00661 | -0.057 | -1.29
-2 | 0.052 | 0.00652 | -0.058 | 7.916
-1.5 | 0.112 | 0.00475 | -0.059 | 23.549
-1 | 0.172 | 0.00475 | -0.059 | 36.252
-0.5 | 0.232 | 0.00477 | -0.06 | 48.725
0 | 0.293 | 0.00478 | -0.061 | 61.249
0.5 | 0.353 | 0.00482 | -0.062 | 73.189
1 | 0.413 | 0.00488 | -0.063 | 84.69
1.5 | 0.473 | 0.00494 | -0.063 | 95.585
2 | 0.532 | 0.00503 | -0.064 | 105.835
2.5 | 0.591 | 0.00513 | -0.065 | 115.301
3 | 0.65 | 0.0083 | -0.066 | 78.401
3.5 | 0.709 | 0.0086 | -0.067 | 82.442
4 | 0.766 | 0.00886 | -0.068 | 86.455
4.5 | 0.822 | 0.00916 | -0.068 | 89.743
5 | 0.876 | 0.00949 | -0.069 | 92.329
5.5 | 0.928 | 0.00991 | -0.07 | 93.66
6 | 0.977 | 0.01038 | -0.071 | 94.132
6.5 | 1.022 | 0.01087 | -0.072 | 93.984
7 | 1.063 | 0.01141 | -0.072 | 93.184
7.5 | 1.098 | 0.01112 | -0.073 | 98.806
8 | 1.128 | 0.01116 | -0.074 | 101.031
8.5 | 1.151 | 0.01285 | -0.074 | 89.593
9 | 1.169 | 0.01342 | -0.075 | 87.094
9.5 | 1.181 | 0.0142 | -0.075 | 83.146
10 | 1.187 | 0.01497 | -0.076 | 79.314
10.5 | 1.187 | 0.01569 | -0.077 | 75.647
11 | 1.179 | 0.01684 | -0.077 | 70.013
11.5 | 1.166 | 0.01776 | -0.077 | 65.647
12 | 1.132 | 0.01925 | -0.077 | 58.845
12.5 | 1.076 | 0.02431 | -0.076 | 44.257
13 | 0.898 | 0.08086 | -0.049 | 11.1
13.5 | 0.859 | 0.08972 | -0.045 | 9.577
14 | 0.823 | 0.09724 | -0.044 | 8.459
14.5 | 0.786 | 0.10221 | -0.044 | 7.69
15 | 0.749 | 0.10782 | -0.044 | 6.945

## 68. Re 4M Mach 0.10 (2)
BIGFOIL.COM POLAR EXPORT
NACA65A312
NACA65A312 |  |  |  | Cl Max: | 1.6325 | at alpha= | 18 | deg
XFOIL ncrit=9 |  |  |  | L/D Max: | 105.996 | at alpha= | 7 | deg
Re: | 4000000 |  |  | Cd Min: | 0.0769 | at alpha= | 20 | deg
Mach: | 0.1 |  |  | Cl=0 at alpha= | -2.7275 | deg
|  |  |  | @ Cl=0.1, Cd= | 0.0053229
|  |  |  | @ Cl=0.4, Cd= | 0.0040947
|  |  |  | @ Cl=0.6, Cd= | 0.0074784
alpha (deg) | Cl | Cd | Cm | Cl/Cd
-19 | -1.2055 | 0.07128 | -0.0628 | -16.9122
-18.5 | -1.2913 | 0.05074 | -0.0765 | -25.4493
-18 | -1.3204 | 0.04152 | -0.0808 | -31.8015
-17.5 | -1.3389 | 0.0346 | -0.0822 | -38.6965
-17 | -1.3329 | 0.03072 | -0.0819 | -43.3887
-16.5 | -1.321 | 0.02767 | -0.0808 | -47.7412
-16 | -1.3193 | 0.02434 | -0.0777 | -54.203
-15.5 | -1.2969 | 0.02289 | -0.0747 | -56.6579
-15 | -1.2715 | 0.02147 | -0.0716 | -59.2222
-14.5 | -1.2299 | 0.01983 | -0.0713 | -62.0222
-14 | -1.1763 | 0.01855 | -0.0728 | -63.4124
-13.5 | -1.1222 | 0.01802 | -0.0734 | -62.2752
-13 | -1.089 | 0.01562 | -0.0714 | -69.7183
-12.5 | -1.0418 | 0.01457 | -0.0709 | -71.5031
-12 | -0.9908 | 0.01383 | -0.0707 | -71.6414
-11.5 | -0.9391 | 0.01321 | -0.0707 | -71.0901
-11 | -0.8864 | 0.0124 | -0.0709 | -71.4839
-10.5 | -0.8307 | 0.01178 | -0.0715 | -70.5178
-10 | -0.7699 | 0.0111 | -0.0734 | -69.3604
-9.5 | -0.7049 | 0.01065 | -0.076 | -66.1878
-9 | -0.6498 | 0.0095 | -0.0767 | -68.4
-8.5 | -0.5959 | 0.00893 | -0.0769 | -66.7301
-7.5 | -0.4888 | 0.00811 | -0.0766 | -60.2713
-7 | -0.4363 | 0.00779 | -0.0762 | -56.0077
-6.5 | -0.3855 | 0.00737 | -0.0753 | -52.3066
-6 | -0.3353 | 0.00702 | -0.0743 | -47.7635
-5.5 | -0.2839 | 0.00677 | -0.0735 | -41.935
-5 | -0.2333 | 0.0065 | -0.0726 | -35.8923
-4.5 | -0.1827 | 0.00627 | -0.0716 | -29.1388
-4 | -0.1318 | 0.0061 | -0.0707 | -21.6066
-3.5 | -0.0796 | 0.006 | -0.07 | -13.2667
-3 | -0.0284 | 0.00585 | -0.0691 | -4.8547
-2.5 | 0.0237 | 0.00576 | -0.0684 | 4.1146
-2 | 0.0746 | 0.00562 | -0.0674 | 13.274
-1.5 | 0.1182 | 0.00511 | -0.065 | 23.1311
-1 | 0.1571 | 0.00442 | -0.0617 | 35.543
-0.5 | 0.2005 | 0.00398 | -0.0593 | 50.3769
0 | 0.2505 | 0.00392 | -0.0581 | 63.9031
0.5 | 0.3008 | 0.00391 | -0.0569 | 76.9309
1 | 0.3493 | 0.00398 | -0.0554 | 87.7638
1.5 | 0.3988 | 0.00409 | -0.0541 | 97.5061
2 | 0.4474 | 0.00428 | -0.0526 | 104.5327
2.5 | 0.4884 | 0.00475 | -0.0496 | 102.8211
3 | 0.517 | 0.00574 | -0.0442 | 90.0697
3.5 | 0.5524 | 0.00659 | -0.0403 | 83.824
4 | 0.5919 | 0.00743 | -0.0373 | 79.6635
4.5 | 0.6455 | 0.00775 | -0.0373 | 83.2903
5.5 | 0.7687 | 0.00837 | -0.0409 | 91.8399
6 | 0.8478 | 0.00869 | -0.0468 | 97.5604
6.5 | 0.9171 | 0.00899 | -0.0505 | 102.0133
7 | 0.9953 | 0.00939 | -0.0562 | 105.9957
7.5 | 1.0614 | 0.01002 | -0.0592 | 105.9281
8 | 1.1041 | 0.0106 | -0.0569 | 104.1604
8.5 | 1.1469 | 0.01112 | -0.0546 | 103.1385
9 | 1.1828 | 0.01177 | -0.051 | 100.4928
9.5 | 1.2229 | 0.01231 | -0.0483 | 99.342
10 | 1.2612 | 0.01298 | -0.0454 | 97.1649
10.5 | 1.2971 | 0.0138 | -0.0423 | 93.9928
11 | 1.3301 | 0.01484 | -0.0388 | 89.6294
11.5 | 1.368 | 0.01559 | -0.0363 | 87.7486
12 | 1.4026 | 0.01655 | -0.0335 | 84.7492
12.5 | 1.4346 | 0.01773 | -0.0305 | 80.9137
13 | 1.4659 | 0.01895 | -0.0275 | 77.3562
13.5 | 1.4882 | 0.02086 | -0.0236 | 71.3423
14 | 1.5122 | 0.02267 | -0.0202 | 66.7049
14.5 | 1.5405 | 0.02422 | -0.0176 | 63.6045
15 | 1.5598 | 0.02647 | -0.0143 | 58.9271
15.5 | 1.5831 | 0.02847 | -0.0118 | 55.6059
16 | 1.5975 | 0.03128 | -0.0088 | 51.071
16.5 | 1.6145 | 0.03398 | -0.0064 | 47.5132
17 | 1.6257 | 0.03732 | -0.0042 | 43.5611
17.5 | 1.6302 | 0.04152 | -0.0021 | 39.263
18 | 1.6325 | 0.04622 | -0.0006 | 35.3202
18.5 | 1.6311 | 0.0516 | 0.0002 | 31.6105
19 | 1.5804 | 0.06342 | -0.0003 | 24.9196
19.5 | 1.5986 | 0.06723 | -0.0009 | 23.7781
20 | 1.575 | 0.0769 | -0.0034 | 20.4811

## 69. Re 4M Mach 0.25 (1)
BIGFOIL.COM POLAR EXPORT
NACA65A312
NACA65A312 |  |  |  | Cl Max: | 1.143 | at alpha= | 9 | deg
JavaFoil+Calcfoil stall+Eppler ext transition |  |  |  | L/D Max: | 116.935 | at alpha= | 2.5 | deg
Re: | 4000000 |  |  | Cd Min: | 0.00479 | at alpha= | -1 | deg
Mach: | 0.25 |  |  | Cl=0 at alpha= | -2.4274 | deg
|  |  |  | @ Cl=0.1, Cd= | 0.0064966
|  |  |  | @ Cl=0.4, Cd= | 0.0048977
|  |  |  | @ Cl=0.6, Cd= | 0.1084
alpha (deg) | Cl | Cd | Cm | Cl/Cd
-14 | -0.382 | 0.10589 | -0.018 | -3.607
-13.5 | -0.426 | 0.09903 | -0.019 | -4.301
-13 | -0.465 | 0.09259 | -0.02 | -5.018
-12.5 | -0.498 | 0.08767 | -0.02 | -5.677
-12 | -0.525 | 0.08067 | -0.02 | -6.507
-11.5 | -0.545 | 0.07632 | -0.021 | -7.143
-11 | -0.559 | 0.06976 | -0.021 | -8.01
-10.5 | -0.566 | 0.06435 | -0.023 | -8.796
-10 | -0.566 | 0.0597 | -0.024 | -9.477
-9.5 | -0.559 | 0.05511 | -0.026 | -10.143
-9 | -0.666 | 0.01038 | -0.047 | -64.133
-8.5 | -0.644 | 0.00961 | -0.048 | -67.076
-8 | -0.611 | 0.00918 | -0.049 | -66.592
-7.5 | -0.569 | 0.00883 | -0.05 | -64.45
-7 | -0.523 | 0.00848 | -0.051 | -61.657
-6.5 | -0.474 | 0.00824 | -0.051 | -57.457
-6 | -0.421 | 0.00797 | -0.052 | -52.847
-5.5 | -0.366 | 0.00772 | -0.053 | -47.447
-5 | -0.31 | 0.00752 | -0.054 | -41.177
-4.5 | -0.251 | 0.00734 | -0.055 | -34.26
-4 | -0.192 | 0.00709 | -0.056 | -27.033
-3.5 | -0.131 | 0.00694 | -0.057 | -18.937
-3 | -0.07 | 0.00679 | -0.058 | -10.349
-2.5 | -0.009 | 0.00666 | -0.058 | -1.316
-2 | 0.053 | 0.00658 | -0.059 | 8.055
-1.5 | 0.115 | 0.00647 | -0.06 | 17.771
-1 | 0.177 | 0.00479 | -0.061 | 36.956
-0.5 | 0.239 | 0.00481 | -0.062 | 49.709
0 | 0.301 | 0.00481 | -0.063 | 62.491
0.5 | 0.363 | 0.00485 | -0.064 | 74.821
1 | 0.425 | 0.00493 | -0.064 | 86.136
1.5 | 0.486 | 0.005 | -0.065 | 97.129
2 | 0.547 | 0.00509 | -0.066 | 107.468
2.5 | 0.608 | 0.0052 | -0.067 | 116.935
3 | 0.668 | 0.00846 | -0.068 | 78.934
3.5 | 0.728 | 0.00877 | -0.069 | 82.997
4 | 0.786 | 0.00907 | -0.069 | 86.672
4.5 | 0.843 | 0.0094 | -0.07 | 89.713
5 | 0.899 | 0.00975 | -0.071 | 92.134
5.5 | 0.95 | 0.01023 | -0.072 | 92.869
6 | 0.998 | 0.01082 | -0.073 | 92.262
6.5 | 1.041 | 0.01137 | -0.074 | 91.561
7 | 1.077 | 0.0111 | -0.074 | 96.978
7.5 | 1.106 | 0.01225 | -0.075 | 90.227
8 | 1.126 | 0.01297 | -0.075 | 86.826
8.5 | 1.139 | 0.01364 | -0.076 | 83.482
9 | 1.143 | 0.01446 | -0.077 | 79.073
9.5 | 1.138 | 0.01532 | -0.077 | 74.283
10 | 1.122 | 0.01632 | -0.078 | 68.718
10.5 | 1.092 | 0.01766 | -0.078 | 61.832
11 | 0.878 | 0.06867 | -0.046 | 12.786
11.5 | 0.836 | 0.07614 | -0.042 | 10.984
12 | 0.781 | 0.08039 | -0.043 | 9.713
12.5 | 0.717 | 0.08646 | -0.043 | 8.289
13 | 0.645 | 0.09263 | -0.042 | 6.963
13.5 | 0.567 | 0.10103 | -0.041 | 5.614
14 | 0.485 | 0.1084 | -0.04 | 4.471

## 70. Re 4M Mach 0.25 (2)
BIGFOIL.COM POLAR EXPORT
NACA65A312
NACA65A312 |  |  |  | Cl Max: | 1.489 | at alpha= | 14.5 | deg
XFOIL ncrit=9 |  |  |  | L/D Max: | 106.111 | at alpha= | 2 | deg
Re: | 4000000 |  |  | Cd Min: | 0.20583 | at alpha= | 19.5 | deg
Mach: | 0.25 |  |  | Cl=0 at alpha= | -2.7164 | deg
|  |  |  | @ Cl=0.1, Cd= | 0.0053656
|  |  |  | @ Cl=0.4, Cd= | 0.0041027
|  |  |  | @ Cl=0.6, Cd= | 0.0075086
alpha (deg) | Cl | Cd | Cm | Cl/Cd
-18 | -0.5821 | 0.20359 | 0.0009 | -2.8592
-17.5 | -0.5708 | 0.1945 | -0.0033 | -2.9347
-17 | -0.5521 | 0.18927 | -0.0067 | -2.917
-16.5 | -0.5565 | 0.17447 | -0.0119 | -3.1897
-16 | -0.5557 | 0.16338 | -0.0167 | -3.4013
-15.5 | -0.5389 | 0.15773 | -0.0198 | -3.4166
-15 | -0.5392 | 0.14716 | -0.0243 | -3.664
-14.5 | -0.7363 | 0.09509 | -0.0506 | -7.7432
-14 | -0.9328 | 0.04945 | -0.0845 | -18.8635
-13.5 | -0.9809 | 0.03898 | -0.0882 | -25.1642
-13 | -1.0363 | 0.0263 | -0.0918 | -39.403
-12.5 | -1.0175 | 0.02328 | -0.0883 | -43.707
-12 | -0.9912 | 0.02016 | -0.0851 | -49.1667
-11.5 | -0.9596 | 0.017 | -0.0823 | -56.4471
-11 | -0.9105 | 0.01544 | -0.081 | -58.9702
-10.5 | -0.8563 | 0.0143 | -0.0802 | -59.8811
-10 | -0.8017 | 0.01286 | -0.0797 | -62.3406
-9.5 | -0.7362 | 0.01194 | -0.0813 | -61.6583
-9 | -0.671 | 0.01108 | -0.0828 | -60.5596
-8.5 | -0.6165 | 0.00975 | -0.0824 | -63.2308
-8 | -0.5604 | 0.00901 | -0.0819 | -62.1976
-7.5 | -0.5054 | 0.00851 | -0.0812 | -59.389
-7 | -0.4511 | 0.00806 | -0.0803 | -55.9677
-6.5 | -0.397 | 0.00769 | -0.0793 | -51.6255
-6 | -0.3459 | 0.00721 | -0.0778 | -47.975
-5.5 | -0.2936 | 0.00689 | -0.0765 | -42.6125
-5 | -0.2409 | 0.00665 | -0.0754 | -36.2256
-4.5 | -0.1893 | 0.00639 | -0.074 | -29.6244
-4 | -0.1369 | 0.0062 | -0.0729 | -22.0806
-3 | -0.0304 | 0.00592 | -0.071 | -5.1351
-2.5 | 0.0232 | 0.00581 | -0.0702 | 3.9931
-2 | 0.0762 | 0.00568 | -0.0693 | 13.4155
-1 | 0.1625 | 0.00454 | -0.0636 | 35.793
-0.5 | 0.2053 | 0.00403 | -0.0606 | 50.9429
0 | 0.2566 | 0.00394 | -0.0594 | 65.1269
0.5 | 0.3078 | 0.00395 | -0.0581 | 77.9241
1 | 0.3578 | 0.00402 | -0.0564 | 89.005
1.5 | 0.4088 | 0.00412 | -0.0551 | 99.2233
2 | 0.4584 | 0.00432 | -0.0534 | 106.1111
2.5 | 0.4996 | 0.00481 | -0.05 | 103.8669
3.5 | 0.5614 | 0.00681 | -0.0395 | 82.4376
4 | 0.6045 | 0.00759 | -0.0369 | 79.6443
4.5 | 0.6614 | 0.00792 | -0.0371 | 83.5101
5 | 0.7232 | 0.00822 | -0.0383 | 87.9805
5.5 | 0.7917 | 0.0086 | -0.0411 | 92.0581
6 | 0.869 | 0.00897 | -0.0458 | 96.8785
6.5 | 0.9364 | 0.00937 | -0.0483 | 99.936
7 | 1.0172 | 0.00984 | -0.0536 | 103.374
7.5 | 1.0788 | 0.01056 | -0.0547 | 102.1591
8 | 1.119 | 0.01107 | -0.0509 | 101.084
8.5 | 1.1588 | 0.01176 | -0.0473 | 98.5374
9 | 1.1995 | 0.01245 | -0.0438 | 96.3454
9.5 | 1.2388 | 0.01326 | -0.0403 | 93.4238
10 | 1.2736 | 0.01438 | -0.0361 | 88.5675
10.5 | 1.3082 | 0.01559 | -0.0321 | 83.9128
11 | 1.3454 | 0.01668 | -0.0287 | 80.6595
11.5 | 1.3798 | 0.018 | -0.025 | 76.6556
12 | 1.4094 | 0.01969 | -0.0209 | 71.5795
12.5 | 1.4317 | 0.02198 | -0.0162 | 65.1365
13 | 1.4534 | 0.0244 | -0.0118 | 59.5656
13.5 | 1.4718 | 0.02715 | -0.0075 | 54.2099
14 | 1.481 | 0.03071 | -0.0031 | 48.2253
14.5 | 1.489 | 0.03458 | 0.0007 | 43.0596
15 | 1.4799 | 0.04019 | 0.0043 | 36.8226
15.5 | 1.4681 | 0.04656 | 0.0066 | 31.5314
16 | 1.4406 | 0.05525 | 0.0073 | 26.0742
16.5 | 1.4094 | 0.06547 | 0.0058 | 21.5274
17 | 1.3729 | 0.07759 | 0.0017 | 17.6943
17.5 | 1.3255 | 0.09299 | -0.0058 | 14.2542
18 | 1.2706 | 0.11178 | -0.0166 | 11.367
18.5 | 1.189 | 0.13759 | -0.0313 | 8.6416
19 | 1.1088 | 0.16364 | -0.0461 | 6.7758
19.5 | 0.992 | 0.20583 | -0.0718 | 4.8195

## 71. Re 4M Mach 0.50 (1)
BIGFOIL.COM POLAR EXPORT
NACA65A312
NACA65A312 |  |  |  | Cl Max: | 1.212 | at alpha= | 20 | deg
JavaFoil+Calcfoil stall+Eppler ext transition |  |  |  | L/D Max: | 124.199 | at alpha= | 2.5 | deg
Re: | 4000000 |  |  | Cd Min: | 0.00493 | at alpha= | -1 | deg
Mach: | 0.5 |  |  | Cl=0 at alpha= | -2.4275 | deg
|  |  |  | @ Cl=0.1, Cd= | 0.0067346
|  |  |  | @ Cl=0.4, Cd= | 0.005044
|  |  |  | @ Cl=0.6, Cd= | 0.0053257
alpha (deg) | Cl | Cd | Cm | Cl/Cd
-20 | -0.962 | 0.16178 | -0.019 | -5.944
-19.5 | -0.932 | 0.15971 | -0.019 | -5.837
-19 | -0.905 | 0.15269 | -0.019 | -5.927
-18.5 | -0.878 | 0.14583 | -0.02 | -6.022
-18 | -0.852 | 0.14431 | -0.02 | -5.902
-17.5 | -0.825 | 0.13883 | -0.02 | -5.944
-17 | -0.799 | 0.13175 | -0.021 | -6.062
-16.5 | -0.772 | 0.13055 | -0.021 | -5.91
-16 | -0.743 | 0.12468 | -0.021 | -5.962
-15.5 | -0.716 | 0.11912 | -0.021 | -6.014
-15 | -0.69 | 0.11326 | -0.022 | -6.089
-14.5 | -0.663 | 0.10956 | -0.022 | -6.049
-14 | -0.636 | 0.10637 | -0.023 | -5.977
-13.5 | -0.609 | 0.10097 | -0.023 | -6.029
-13 | -0.581 | 0.09936 | -0.023 | -5.844
-12.5 | -0.553 | 0.08894 | -0.023 | -6.222
-12 | -0.526 | 0.08101 | -0.024 | -6.498
-11.5 | -0.499 | 0.07476 | -0.024 | -6.678
-11 | -0.472 | 0.06939 | -0.025 | -6.803
-10.5 | -0.444 | 0.08169 | -0.024 | -5.433
-10 | -0.417 | 0.06872 | -0.024 | -6.065
-9.5 | -0.39 | 0.06243 | -0.025 | -6.24
-9 | -0.362 | 0.05712 | -0.026 | -6.343
-8.5 | -0.334 | 0.06192 | -0.024 | -5.393
-8 | -0.307 | 0.05362 | -0.027 | -5.73
-7.5 | -0.28 | 0.04835 | -0.028 | -5.798
-7 | -0.327 | 0.04376 | -0.031 | -7.481
-6.5 | -0.374 | 0.04079 | -0.032 | -9.176
-6 | -0.437 | 0.00891 | -0.059 | -49.056
-5.5 | -0.392 | 0.00849 | -0.059 | -46.196
-5 | -0.337 | 0.00814 | -0.06 | -41.43
-4.5 | -0.277 | 0.00782 | -0.061 | -35.385
-4 | -0.212 | 0.00759 | -0.062 | -28.008
-3.5 | -0.146 | 0.00724 | -0.063 | -20.179
-3 | -0.078 | 0.00709 | -0.064 | -11.047
-2.5 | -0.01 | 0.0069 | -0.065 | -1.418
-2 | 0.059 | 0.0068 | -0.066 | 8.705
-1.5 | 0.128 | 0.00669 | -0.067 | 19.197
-1 | 0.198 | 0.00493 | -0.068 | 40.115
-0.5 | 0.267 | 0.00495 | -0.069 | 53.95
0 | 0.336 | 0.00498 | -0.07 | 67.502
0.5 | 0.406 | 0.00505 | -0.071 | 80.373
1 | 0.475 | 0.00512 | -0.072 | 92.749
1.5 | 0.543 | 0.0052 | -0.073 | 104.332
2 | 0.611 | 0.00535 | -0.074 | 114.097
2.5 | 0.678 | 0.00546 | -0.075 | 124.199
3 | 0.745 | 0.0093 | -0.076 | 80.114
3.5 | 0.811 | 0.00975 | -0.077 | 83.183
4 | 0.874 | 0.01021 | -0.078 | 85.539
4.5 | 0.933 | 0.01076 | -0.079 | 86.731
5 | 0.986 | 0.01063 | -0.079 | 92.707
5.5 | 1.026 | 0.01198 | -0.08 | 85.645
6 | 1.049 | 0.01275 | -0.081 | 82.217
6.5 | 1.037 | 0.01377 | -0.081 | 75.335
7 | 0.918 | 0.01523 | -0.082 | 60.31
7.5 | 0.545 | 0.05218 | -0.041 | 10.436
8 | 0.573 | 0.05241 | -0.044 | 10.939
8.5 | 0.598 | 0.05936 | -0.041 | 10.078
9 | 0.627 | 0.0585 | -0.045 | 10.718
9.5 | 0.652 | 0.06442 | -0.043 | 10.127
10 | 0.679 | 0.0732 | -0.042 | 9.27
10.5 | 0.706 | 0.06849 | -0.044 | 10.313
11 | 0.733 | 0.07454 | -0.045 | 9.832
11.5 | 0.759 | 0.081 | -0.045 | 9.373
12 | 0.786 | 0.09128 | -0.045 | 8.608
12.5 | 0.814 | 0.09769 | -0.048 | 8.328
13 | 0.84 | 0.10238 | -0.048 | 8.203
13.5 | 0.866 | 0.10601 | -0.048 | 8.17
14 | 0.892 | 0.10793 | -0.049 | 8.268
14.5 | 0.919 | 0.11015 | -0.05 | 8.344
15 | 0.948 | 0.11856 | -0.053 | 7.992
15.5 | 0.973 | 0.12192 | -0.053 | 7.979
16 | 0.999 | 0.1271 | -0.053 | 7.858
16.5 | 1.025 | 0.13226 | -0.054 | 7.75
17 | 1.052 | 0.13519 | -0.055 | 7.779
17.5 | 1.084 | 0.13992 | -0.06 | 7.746
18 | 1.106 | 0.14229 | -0.058 | 7.77
18.5 | 1.132 | 0.14907 | -0.059 | 7.592
19 | 1.162 | 0.15222 | -0.062 | 7.633
19.5 | 1.196 | 0.15486 | -0.066 | 7.722
20 | 1.212 | 0.16465 | -0.062 | 7.358

## 72. Re 4M Mach 0.50 (2)
BIGFOIL.COM POLAR EXPORT
NACA65A312
NACA65A312 |  |  |  | Cl Max: | 1.1623 | at alpha= | 8.5 | deg
XFOIL ncrit=9 |  |  |  | L/D Max: | 111.46 | at alpha= | 2 | deg
Re: | 4000000 |  |  | Cd Min: | 0.25563 | at alpha= | -20 | deg
Mach: | 0.5 |  |  | Cl=0 at alpha= | -2.6804 | deg
|  |  |  | @ Cl=0.1, Cd= | 0.005804
|  |  |  | @ Cl=0.4, Cd= | 0.0041834
|  |  |  | @ Cl=0.6, Cd= | 0.0079609
alpha (deg) | Cl | Cd | Cm | Cl/Cd
-20 | -0.6802 | 0.25563 | 0.0206 | -2.6609
-19.5 | -0.6595 | 0.24686 | 0.0157 | -2.6716
-19 | -0.6393 | 0.23784 | 0.0108 | -2.6879
-18.5 | -0.6196 | 0.229 | 0.006 | -2.7057
-18 | -0.5994 | 0.22085 | 0.0014 | -2.7141
-17.5 | -0.5808 | 0.21205 | -0.0032 | -2.739
-17 | -0.5594 | 0.20542 | -0.0074 | -2.7232
-16.5 | -0.5442 | 0.19554 | -0.012 | -2.7831
-16 | -0.5241 | 0.18839 | -0.016 | -2.782
-15.5 | -0.508 | 0.1796 | -0.0202 | -2.8285
-15 | -0.4963 | 0.16965 | -0.0245 | -2.9254
-14.5 | -0.4835 | 0.16087 | -0.0285 | -3.0055
-14 | -0.4686 | 0.15314 | -0.0322 | -3.0599
-13.5 | -0.4528 | 0.14599 | -0.0355 | -3.1016
-12.5 | -0.4343 | 0.12494 | -0.0466 | -3.4761
-12 | -0.4174 | 0.11497 | -0.0545 | -3.6305
-11.5 | -0.3956 | 0.10778 | -0.0599 | -3.6704
-11 | -0.3929 | 0.09828 | -0.0649 | -3.9978
-10.5 | -0.3969 | 0.08808 | -0.0703 | -4.5061
-10 | -0.4094 | 0.07683 | -0.077 | -5.3286
-9.5 | -0.4213 | 0.06564 | -0.0848 | -6.4183
-9 | -0.4383 | 0.05107 | -0.0993 | -8.5823
-8.5 | -0.47 | 0.04017 | -0.1083 | -11.7003
-8 | -0.5034 | 0.03181 | -0.1079 | -15.8252
-7.5 | -0.4958 | 0.02381 | -0.1073 | -20.8232
-7 | -0.4783 | 0.01444 | -0.1055 | -33.1233
-6.5 | -0.4362 | 0.01034 | -0.1012 | -42.1857
-6 | -0.3834 | 0.00881 | -0.0969 | -43.5187
-5.5 | -0.3312 | 0.00779 | -0.0925 | -42.516
-5 | -0.2736 | 0.00728 | -0.0892 | -37.5824
-4.5 | -0.2151 | 0.00691 | -0.0864 | -31.1288
-4 | -0.1567 | 0.0066 | -0.0839 | -23.7424
-3.5 | -0.0978 | 0.00637 | -0.0818 | -15.3532
-3 | -0.0379 | 0.00621 | -0.0801 | -6.1031
-2.5 | 0.0214 | 0.00605 | -0.0784 | 3.5372
-2 | 0.081 | 0.00595 | -0.077 | 13.6134
-1 | 0.1851 | 0.00515 | -0.0715 | 35.9417
-0.5 | 0.2252 | 0.00434 | -0.0665 | 51.8894
0 | 0.28 | 0.00412 | -0.0643 | 67.9612
0.5 | 0.3372 | 0.00409 | -0.0625 | 82.445
1 | 0.393 | 0.00417 | -0.0604 | 94.2446
1.5 | 0.4506 | 0.00428 | -0.0587 | 105.2804
2 | 0.5038 | 0.00452 | -0.0559 | 111.4602
2.5 | 0.5397 | 0.00523 | -0.0497 | 103.1931
3 | 0.5565 | 0.00646 | -0.0399 | 86.1455
3.5 | 0.59 | 0.00789 | -0.0341 | 74.7782
4 | 0.6563 | 0.00836 | -0.0342 | 78.5048
4.5 | 0.7292 | 0.00877 | -0.0355 | 83.1471
5 | 0.8076 | 0.0093 | -0.0378 | 86.8387
5.5 | 0.8761 | 0.00978 | -0.0376 | 89.5808
6 | 0.9379 | 0.01043 | -0.0359 | 89.9233
6.5 | 0.9979 | 0.0112 | -0.0337 | 89.0982
7.5 | 1.1229 | 0.01367 | -0.0296 | 82.1434
8 | 1.1531 | 0.01581 | -0.0221 | 72.9349
8.5 | 1.1623 | 0.01958 | -0.0127 | 59.3616
9 | 1.1521 | 0.02623 | -0.0031 | 43.923
9.5 | 1.1242 | 0.03408 | 0.0049 | 32.9871
10 | 1.0879 | 0.04245 | 0.01 | 25.6278
10.5 | 1.0555 | 0.05121 | 0.0117 | 20.6112
11 | 1.0211 | 0.06148 | 0.01 | 16.6087
11.5 | 0.9822 | 0.07422 | 0.0043 | 13.2336
12 | 0.9523 | 0.08815 | -0.0042 | 10.8032
12.5 | 0.9291 | 0.104 | -0.014 | 8.9337
13 | 0.9069 | 0.11942 | -0.0227 | 7.5942
13.5 | 0.8843 | 0.13463 | -0.0312 | 6.5684

## 73. Re 5M Mach 0.00 (1)
BIGFOIL.COM POLAR EXPORT
NACA65A312
NACA65A312 |  |  |  | Cl Max: | 1.199 | at alpha= | 10.5 | deg
JavaFoil+Calcfoil stall+Eppler ext transition |  |  |  | L/D Max: | 122.871 | at alpha= | 3 | deg
Re: | 5000000 |  |  | Cd Min: | 0.00466 | at alpha= | -1 | deg
Mach: | 0 |  |  | Cl=0 at alpha= | -2.4322 | deg
|  |  |  | @ Cl=0.1, Cd= | 0.0049725
|  |  |  | @ Cl=0.4, Cd= | 0.0047645
|  |  |  | @ Cl=0.6, Cd= | 0.0051079
alpha (deg) | Cl | Cd | Cm | Cl/Cd
-15.5 | -0.584 | 0.11384 | -0.017 | -5.132
-15 | -0.603 | 0.10737 | -0.018 | -5.618
-14.5 | -0.62 | 0.10134 | -0.018 | -6.116
-14 | -0.631 | 0.09569 | -0.019 | -6.598
-13.5 | -0.639 | 0.08899 | -0.02 | -7.185
-13 | -0.645 | 0.08258 | -0.021 | -7.808
-12.5 | -0.647 | 0.07759 | -0.022 | -8.341
-12 | -0.647 | 0.0717 | -0.023 | -9.017
-11.5 | -0.642 | 0.06702 | -0.024 | -9.584
-11 | -0.64 | 0.05858 | -0.027 | -10.929
-10.5 | -0.753 | 0.01102 | -0.043 | -68.357
-10 | -0.741 | 0.01009 | -0.044 | -73.449
-9.5 | -0.715 | 0.00964 | -0.045 | -74.199
-9 | -0.684 | 0.00919 | -0.046 | -74.422
-8.5 | -0.648 | 0.00885 | -0.047 | -73.294
-8 | -0.608 | 0.0085 | -0.047 | -71.554
-7.5 | -0.563 | 0.00824 | -0.048 | -68.279
-7 | -0.515 | 0.00801 | -0.049 | -64.253
-6.5 | -0.464 | 0.00778 | -0.05 | -59.665
-6 | -0.411 | 0.00757 | -0.051 | -54.323
-5.5 | -0.357 | 0.00739 | -0.052 | -48.312
-5 | -0.301 | 0.00721 | -0.052 | -41.744
-4.5 | -0.244 | 0.007 | -0.053 | -34.85
-4 | -0.186 | 0.0068 | -0.054 | -27.377
-3.5 | -0.127 | 0.00666 | -0.055 | -19.131
-3 | -0.068 | 0.00652 | -0.056 | -10.446
-2.5 | -0.008 | 0.0064 | -0.057 | -1.327
-2 | 0.051 | 0.00632 | -0.057 | 8.123
-1.5 | 0.111 | 0.00467 | -0.058 | 23.814
-1 | 0.171 | 0.00466 | -0.059 | 36.744
-0.5 | 0.231 | 0.00466 | -0.06 | 49.685
0 | 0.291 | 0.0047 | -0.061 | 62.012
0.5 | 0.351 | 0.00474 | -0.062 | 74.138
1 | 0.411 | 0.00477 | -0.062 | 86.103
1.5 | 0.47 | 0.00485 | -0.063 | 96.844
2 | 0.529 | 0.00495 | -0.064 | 107.027
2.5 | 0.589 | 0.00507 | -0.065 | 115.973
3 | 0.647 | 0.00527 | -0.066 | 122.871
3.5 | 0.705 | 0.00825 | -0.066 | 85.475
4 | 0.762 | 0.0085 | -0.067 | 89.643
4.5 | 0.818 | 0.00882 | -0.068 | 92.745
5 | 0.872 | 0.00916 | -0.069 | 95.29
5.5 | 0.924 | 0.00948 | -0.07 | 97.535
6 | 0.973 | 0.01 | -0.07 | 97.327
6.5 | 1.018 | 0.0104 | -0.071 | 97.915
7 | 1.06 | 0.01086 | -0.072 | 97.592
7.5 | 1.098 | 0.0114 | -0.073 | 96.294
8 | 1.128 | 0.01116 | -0.073 | 101.127
8.5 | 1.154 | 0.01108 | -0.074 | 104.19
9 | 1.174 | 0.01278 | -0.075 | 91.812
9.5 | 1.187 | 0.01352 | -0.075 | 87.835
10 | 1.196 | 0.01419 | -0.076 | 84.28
10.5 | 1.199 | 0.01485 | -0.076 | 80.744
11 | 1.196 | 0.0158 | -0.077 | 75.697
11.5 | 1.187 | 0.01664 | -0.077 | 71.349
12 | 1.164 | 0.01771 | -0.078 | 65.703
12.5 | 1.131 | 0.01939 | -0.078 | 58.326
13 | 1.084 | 0.0229 | -0.077 | 47.317
13.5 | 0.901 | 0.08239 | -0.051 | 10.933
14 | 0.862 | 0.09252 | -0.046 | 9.322
14.5 | 0.829 | 0.0994 | -0.045 | 8.336
15 | 0.796 | 0.10448 | -0.045 | 7.615
15.5 | 0.761 | 0.11144 | -0.045 | 6.831

## 74. Re 5M Mach 0.00 (2)
BIGFOIL.COM POLAR EXPORT
NACA65A312
NACA65A312 |  |  |  | Cl Max: | 1.6906 | at alpha= | 18.5 | deg
XFOIL ncrit=9 |  |  |  | L/D Max: | 111.292 | at alpha= | 7.5 | deg
Re: | 5000000 |  |  | Cd Min: | 0.06241 | at alpha= | 20 | deg
Mach: | 0 |  |  | Cl=0 at alpha= | -2.711 | deg
|  |  |  | @ Cl=0.1, Cd= | 0.0051627
|  |  |  | @ Cl=0.4, Cd= | 0.0040593
|  |  |  | @ Cl=0.6, Cd= | 0.006906
alpha (deg) | Cl | Cd | Cm | Cl/Cd
-20 | -1.3768 | 0.0551 | -0.0715 | -24.9873
-19.5 | -1.3994 | 0.04625 | -0.076 | -30.2573
-19 | -1.4208 | 0.03858 | -0.0786 | -36.8274
-18.5 | -1.418 | 0.03412 | -0.0793 | -41.5592
-18 | -1.423 | 0.02937 | -0.0789 | -48.4508
-17.5 | -1.42 | 0.02575 | -0.0773 | -55.1456
-17 | -1.4044 | 0.02352 | -0.0752 | -59.7109
-16.5 | -1.3876 | 0.02166 | -0.0721 | -64.0628
-16 | -1.3732 | 0.02008 | -0.0674 | -68.3865
-15.5 | -1.3315 | 0.01891 | -0.0671 | -70.4125
-15 | -1.2855 | 0.01786 | -0.0672 | -71.9765
-14 | -1.188 | 0.01579 | -0.0681 | -75.2375
-13.5 | -1.1375 | 0.01546 | -0.068 | -73.577
-13 | -1.0966 | 0.01401 | -0.0668 | -78.2727
-12.5 | -1.05 | 0.01304 | -0.0662 | -80.5215
-12 | -1.0005 | 0.0123 | -0.066 | -81.3415
-11.5 | -0.9488 | 0.01173 | -0.0661 | -80.8866
-11 | -0.8958 | 0.0111 | -0.0665 | -80.7027
-10.5 | -0.8416 | 0.01056 | -0.067 | -79.697
-9.5 | -0.7182 | 0.00952 | -0.0713 | -75.4412
-9 | -0.6568 | 0.00922 | -0.0732 | -71.2364
-8.5 | -0.6024 | 0.00843 | -0.0737 | -71.4591
-8 | -0.5488 | 0.00795 | -0.0738 | -69.0314
-7.5 | -0.4948 | 0.00763 | -0.0739 | -64.8493
-7 | -0.4419 | 0.00731 | -0.0737 | -60.4514
-6.5 | -0.3894 | 0.00705 | -0.0733 | -55.234
-6 | -0.3383 | 0.00671 | -0.0726 | -50.4173
-5.5 | -0.287 | 0.00646 | -0.072 | -44.4272
-5 | -0.2356 | 0.00625 | -0.0713 | -37.696
-4.5 | -0.1851 | 0.00602 | -0.0704 | -30.7475
-4 | -0.1336 | 0.00587 | -0.0697 | -22.7598
-3 | -0.03 | 0.00564 | -0.0684 | -5.3191
-2.5 | 0.0219 | 0.00554 | -0.0677 | 3.9531
-2 | 0.0733 | 0.00544 | -0.0669 | 13.4743
-1 | 0.1619 | 0.00452 | -0.0625 | 35.8186
-0.5 | 0.2024 | 0.00398 | -0.0595 | 50.8543
0 | 0.2506 | 0.00385 | -0.0581 | 65.0909
0.5 | 0.2989 | 0.00385 | -0.0566 | 77.6364
1 | 0.3479 | 0.00391 | -0.0552 | 88.977
1.5 | 0.3961 | 0.00404 | -0.0538 | 98.0446
2 | 0.4425 | 0.00427 | -0.0519 | 103.63
2.5 | 0.4762 | 0.00503 | -0.0475 | 94.672
3 | 0.5097 | 0.00588 | -0.0432 | 86.6837
3.5 | 0.5499 | 0.00657 | -0.0403 | 83.6986
5.5 | 0.7706 | 0.00805 | -0.0421 | 95.7267
6.5 | 0.9113 | 0.00871 | -0.0501 | 104.6269
7 | 0.9746 | 0.00901 | -0.0526 | 108.1687
7.5 | 1.0506 | 0.00944 | -0.058 | 111.2924
8 | 1.1096 | 0.01003 | -0.0595 | 110.6281
8.5 | 1.1531 | 0.01056 | -0.0576 | 109.1951
9 | 1.1951 | 0.01113 | -0.0554 | 107.3765
9.5 | 1.2333 | 0.01163 | -0.0524 | 106.0447
10 | 1.2715 | 0.01223 | -0.0495 | 103.9657
10.5 | 1.3062 | 0.01306 | -0.0462 | 100.0153
11 | 1.3442 | 0.0137 | -0.0436 | 98.1168
11.5 | 1.3818 | 0.01439 | -0.0411 | 96.025
12 | 1.4168 | 0.01524 | -0.0384 | 92.9659
12.5 | 1.4498 | 0.01623 | -0.0355 | 89.3284
13 | 1.4808 | 0.01736 | -0.0325 | 85.2995
13.5 | 1.5075 | 0.01883 | -0.029 | 80.0584
14 | 1.5366 | 0.02013 | -0.0262 | 76.3338
14.5 | 1.5656 | 0.02148 | -0.0236 | 72.8864
15 | 1.5899 | 0.02318 | -0.0206 | 68.5893
15.5 | 1.6142 | 0.02491 | -0.0179 | 64.8013
16 | 1.6334 | 0.02711 | -0.015 | 60.2508
16.5 | 1.6528 | 0.02933 | -0.0124 | 56.3519
17 | 1.6668 | 0.03209 | -0.0098 | 51.9414
17.5 | 1.6805 | 0.03502 | -0.0075 | 47.9869
18 | 1.6864 | 0.03884 | -0.0053 | 43.4192
18.5 | 1.6906 | 0.04304 | -0.0036 | 39.2797
19 | 1.6844 | 0.04865 | -0.0023 | 34.6228
19.5 | 1.6798 | 0.05443 | -0.0018 | 30.8617
20 | 1.6604 | 0.06241 | -0.0022 | 26.6047

## 75. Re 5M Mach 0.10 (1)
BIGFOIL.COM POLAR EXPORT
NACA65A312
NACA65A312 |  |  |  | Cl Max: | 1.189 | at alpha= | 10 | deg
JavaFoil+Calcfoil stall+Eppler ext transition |  |  |  | L/D Max: | 116.292 | at alpha= | 2.5 | deg
Re: | 5000000 |  |  | Cd Min: | 0.00466 | at alpha= | -0.5 | deg
Mach: | 0.1 |  |  | Cl=0 at alpha= | -2.4262 | deg
|  |  |  | @ Cl=0.1, Cd= | 0.005002
|  |  |  | @ Cl=0.4, Cd= | 0.0047713
|  |  |  | @ Cl=0.6, Cd= | 0.00554
alpha (deg) | Cl | Cd | Cm | Cl/Cd
-15 | -0.571 | 0.10747 | -0.018 | -5.317
-14.5 | -0.592 | 0.10351 | -0.018 | -5.716
-14 | -0.606 | 0.09811 | -0.019 | -6.178
-13.5 | -0.618 | 0.08888 | -0.02 | -6.955
-13 | -0.627 | 0.08405 | -0.021 | -7.454
-12.5 | -0.632 | 0.07843 | -0.021 | -8.053
-12 | -0.634 | 0.07285 | -0.022 | -8.701
-11.5 | -0.632 | 0.0678 | -0.023 | -9.32
-11 | -0.628 | 0.06244 | -0.025 | -10.05
-10.5 | -0.735 | 0.01222 | -0.042 | -60.156
-10 | -0.737 | 0.01023 | -0.044 | -72.093
-9.5 | -0.713 | 0.00968 | -0.045 | -73.636
-9 | -0.683 | 0.00926 | -0.046 | -73.76
-8.5 | -0.648 | 0.00892 | -0.047 | -72.715
-8 | -0.609 | 0.00857 | -0.048 | -71.086
-7.5 | -0.564 | 0.00831 | -0.048 | -67.881
-7 | -0.516 | 0.00803 | -0.049 | -64.285
-6.5 | -0.466 | 0.00783 | -0.05 | -59.457
-6 | -0.413 | 0.0076 | -0.051 | -54.304
-5.5 | -0.358 | 0.0074 | -0.052 | -48.422
-5 | -0.302 | 0.00723 | -0.053 | -41.818
-4.5 | -0.245 | 0.00704 | -0.053 | -34.837
-4 | -0.187 | 0.00681 | -0.054 | -27.456
-3.5 | -0.128 | 0.00668 | -0.055 | -19.154
-3 | -0.068 | 0.00652 | -0.056 | -10.49
-2.5 | -0.009 | 0.0064 | -0.057 | -1.333
-2 | 0.052 | 0.00633 | -0.058 | 8.157
-1.5 | 0.112 | 0.00467 | -0.059 | 23.927
-1 | 0.172 | 0.00467 | -0.059 | 36.918
-0.5 | 0.232 | 0.00466 | -0.06 | 49.893
0 | 0.293 | 0.0047 | -0.061 | 62.264
0.5 | 0.353 | 0.00474 | -0.062 | 74.477
1 | 0.413 | 0.00478 | -0.063 | 86.396
1.5 | 0.473 | 0.00486 | -0.063 | 97.255
2 | 0.532 | 0.00495 | -0.064 | 107.478
2.5 | 0.591 | 0.00509 | -0.065 | 116.292
3 | 0.65 | 0.00804 | -0.066 | 80.885
3.5 | 0.709 | 0.0083 | -0.067 | 85.369
4 | 0.766 | 0.00857 | -0.068 | 89.396
4.5 | 0.822 | 0.00885 | -0.068 | 92.831
5 | 0.876 | 0.00919 | -0.069 | 95.408
5.5 | 0.928 | 0.00953 | -0.07 | 97.429
6 | 0.977 | 0.01004 | -0.071 | 97.284
6.5 | 1.022 | 0.01049 | -0.072 | 97.397
7 | 1.063 | 0.011 | -0.072 | 96.697
7.5 | 1.1 | 0.01149 | -0.073 | 95.752
8 | 1.13 | 0.01126 | -0.074 | 100.33
8.5 | 1.153 | 0.01238 | -0.074 | 93.143
9 | 1.171 | 0.01292 | -0.075 | 90.66
9.5 | 1.182 | 0.01368 | -0.075 | 86.444
10 | 1.189 | 0.01438 | -0.076 | 82.662
10.5 | 1.189 | 0.01507 | -0.077 | 78.866
11 | 1.181 | 0.01615 | -0.077 | 73.128
11.5 | 1.168 | 0.01704 | -0.078 | 68.557
12 | 1.139 | 0.01833 | -0.078 | 62.119
12.5 | 1.098 | 0.02045 | -0.078 | 53.686
13 | 0.925 | 0.06544 | -0.059 | 14.135
13.5 | 0.864 | 0.08567 | -0.049 | 10.086
14 | 0.824 | 0.09472 | -0.045 | 8.7
14.5 | 0.787 | 0.10046 | -0.045 | 7.837
15 | 0.75 | 0.10565 | -0.046 | 7.1

## 76. Re 5M Mach 0.10 (2)
BIGFOIL.COM POLAR EXPORT
NACA65A312
NACA65A312 |  |  |  | Cl Max: | 1.6665 | at alpha= | 17.5 | deg
XFOIL ncrit=9 |  |  |  | L/D Max: | 110.756 | at alpha= | 7.5 | deg
Re: | 5000000 |  |  | Cd Min: | 0.07111 | at alpha= | 20 | deg
Mach: | 0.1 |  |  | Cl=0 at alpha= | -2.7102 | deg
|  |  |  | @ Cl=0.1, Cd= | 0.0052482
|  |  |  | @ Cl=0.4, Cd= | 0.0040503
|  |  |  | @ Cl=0.6, Cd= | 0.0072362
alpha (deg) | Cl | Cd | Cm | Cl/Cd
-19.5 | -1.2721 | 0.06757 | -0.0659 | -18.8264
-19 | -1.3568 | 0.0485 | -0.0779 | -27.9753
-18.5 | -1.3694 | 0.04145 | -0.0809 | -33.0374
-18 | -1.3818 | 0.03517 | -0.0823 | -39.2892
-17.5 | -1.3773 | 0.03108 | -0.0822 | -44.3147
-17 | -1.3726 | 0.02742 | -0.081 | -50.0584
-16.5 | -1.3736 | 0.02381 | -0.078 | -57.69
-16 | -1.3616 | 0.02166 | -0.074 | -62.8624
-15 | -1.2921 | 0.01894 | -0.0705 | -68.2207
-14.5 | -1.2409 | 0.01758 | -0.0716 | -70.5859
-14 | -1.1951 | 0.01648 | -0.071 | -72.5182
-13.5 | -1.145 | 0.01601 | -0.0706 | -71.5178
-13 | -1.0973 | 0.01522 | -0.07 | -72.0959
-12.5 | -1.0555 | 0.01366 | -0.0687 | -77.2694
-12 | -1.0073 | 0.0127 | -0.068 | -79.315
-11.5 | -0.9554 | 0.01207 | -0.0679 | -79.1549
-11 | -0.9022 | 0.01138 | -0.068 | -79.2794
-10.5 | -0.8476 | 0.0108 | -0.0684 | -78.4815
-9.5 | -0.7252 | 0.00966 | -0.072 | -75.0725
-9 | -0.6618 | 0.00934 | -0.0741 | -70.8565
-8.5 | -0.6064 | 0.00857 | -0.0746 | -70.7585
-8 | -0.5526 | 0.00802 | -0.0746 | -68.9027
-7.5 | -0.4981 | 0.00768 | -0.0746 | -64.8568
-7 | -0.4448 | 0.00735 | -0.0744 | -60.517
-6.5 | -0.3919 | 0.00707 | -0.074 | -55.4314
-6 | -0.3404 | 0.00675 | -0.0732 | -50.4296
-5.5 | -0.2889 | 0.00648 | -0.0725 | -44.5833
-5 | -0.237 | 0.00627 | -0.0718 | -37.799
-4.5 | -0.1863 | 0.00604 | -0.0708 | -30.8444
-4 | -0.1345 | 0.00589 | -0.0701 | -22.8353
-3.5 | -0.0823 | 0.00576 | -0.0694 | -14.2882
-3 | -0.0302 | 0.00565 | -0.0687 | -5.3451
-2.5 | 0.0219 | 0.00555 | -0.068 | 3.9459
-2 | 0.0736 | 0.00544 | -0.0672 | 13.5294
-1.5 | 0.1204 | 0.0051 | -0.0655 | 23.6078
-0.5 | 0.2033 | 0.00399 | -0.0598 | 50.9524
0 | 0.2518 | 0.00386 | -0.0583 | 65.2332
0.5 | 0.3003 | 0.00385 | -0.0568 | 78
1 | 0.3495 | 0.00392 | -0.0555 | 89.1582
1.5 | 0.398 | 0.00404 | -0.054 | 98.5149
2 | 0.4445 | 0.00428 | -0.0521 | 103.8551
2.5 | 0.4782 | 0.00504 | -0.0476 | 94.881
4 | 0.5968 | 0.00722 | -0.0384 | 82.6593
4.5 | 0.652 | 0.0075 | -0.0386 | 86.9333
5 | 0.7112 | 0.00777 | -0.0398 | 91.5315
5.5 | 0.775 | 0.00808 | -0.0421 | 95.9158
6 | 0.8508 | 0.0084 | -0.0473 | 101.2857
6.5 | 0.9155 | 0.00877 | -0.0499 | 104.39
7 | 0.9787 | 0.00909 | -0.0522 | 107.6678
7.5 | 1.0555 | 0.00953 | -0.0576 | 110.7555
8 | 1.1141 | 0.01011 | -0.0589 | 110.1978
8.5 | 1.1574 | 0.01069 | -0.0567 | 108.2694
9 | 1.1977 | 0.01123 | -0.0539 | 106.6518
9.5 | 1.2363 | 0.01176 | -0.0509 | 105.1276
10 | 1.2747 | 0.01241 | -0.0479 | 102.7156
10.5 | 1.3098 | 0.01325 | -0.0445 | 98.8528
11 | 1.348 | 0.01393 | -0.0418 | 96.7696
11.5 | 1.3855 | 0.01468 | -0.0392 | 94.3801
12 | 1.4198 | 0.01563 | -0.0362 | 90.8381
12.5 | 1.4526 | 0.01671 | -0.0331 | 86.93
13 | 1.4798 | 0.01817 | -0.0294 | 81.4419
13.5 | 1.5104 | 0.01944 | -0.0265 | 77.6955
14 | 1.5385 | 0.0209 | -0.0234 | 73.6124
14.5 | 1.5669 | 0.02238 | -0.0206 | 70.0134
15 | 1.5896 | 0.0243 | -0.0174 | 65.4156
15.5 | 1.6125 | 0.02626 | -0.0146 | 61.4052
16 | 1.6288 | 0.02879 | -0.0114 | 56.5752
16.5 | 1.6452 | 0.03144 | -0.0086 | 52.3282
17 | 1.6513 | 0.03507 | -0.0056 | 47.0858
17.5 | 1.6665 | 0.03813 | -0.0038 | 43.7057
18 | 1.6629 | 0.04314 | -0.0016 | 38.5466
18.5 | 1.6518 | 0.04937 | -0.0001 | 33.4576
19 | 1.6541 | 0.05452 | 0.0003 | 30.3393
19.5 | 1.6114 | 0.06562 | -0.0007 | 24.5565
20 | 1.6171 | 0.07111 | -0.0019 | 22.7408

## 77. Re 5M Mach 0.25 (1)
BIGFOIL.COM POLAR EXPORT
NACA65A312
NACA65A312 |  |  |  | Cl Max: | 1.145 | at alpha= | 9 | deg
JavaFoil+Calcfoil stall+Eppler ext transition |  |  |  | L/D Max: | 118.199 | at alpha= | 2.5 | deg
Re: | 5000000 |  |  | Cd Min: | 0.00469 | at alpha= | -0.5 | deg
Mach: | 0.25 |  |  | Cl=0 at alpha= | -2.4274 | deg
|  |  |  | @ Cl=0.1, Cd= | 0.0063218
|  |  |  | @ Cl=0.4, Cd= | 0.0047998
|  |  |  | @ Cl=0.6, Cd= | 0.1079
alpha (deg) | Cl | Cd | Cm | Cl/Cd
-14 | -0.382 | 0.10414 | -0.019 | -3.669
-13.5 | -0.426 | 0.09695 | -0.019 | -4.395
-13 | -0.465 | 0.09051 | -0.02 | -5.136
-12.5 | -0.498 | 0.08581 | -0.02 | -5.803
-12 | -0.525 | 0.07939 | -0.021 | -6.617
-11.5 | -0.546 | 0.075 | -0.021 | -7.274
-11 | -0.56 | 0.06834 | -0.022 | -8.19
-10.5 | -0.567 | 0.06317 | -0.024 | -8.973
-10 | -0.567 | 0.0584 | -0.025 | -9.71
-9.5 | -0.567 | 0.05 | -0.03 | -11.337
-9 | -0.671 | 0.00982 | -0.047 | -68.3
-8.5 | -0.644 | 0.0093 | -0.048 | -69.253
-8 | -0.611 | 0.00891 | -0.049 | -68.558
-7.5 | -0.569 | 0.00858 | -0.05 | -66.345
-7 | -0.523 | 0.00829 | -0.051 | -63.073
-6.5 | -0.474 | 0.00804 | -0.051 | -58.909
-6 | -0.421 | 0.00776 | -0.052 | -54.255
-5.5 | -0.366 | 0.00755 | -0.053 | -48.508
-5 | -0.31 | 0.00733 | -0.054 | -42.247
-4.5 | -0.251 | 0.00714 | -0.055 | -35.183
-4 | -0.192 | 0.00688 | -0.056 | -27.869
-3.5 | -0.131 | 0.00674 | -0.057 | -19.502
-3 | -0.07 | 0.00659 | -0.058 | -10.658
-2.5 | -0.009 | 0.00647 | -0.058 | -1.355
-2 | 0.053 | 0.00639 | -0.059 | 8.298
-1.5 | 0.115 | 0.0063 | -0.06 | 18.244
-1 | 0.177 | 0.0047 | -0.061 | 37.636
-0.5 | 0.239 | 0.00469 | -0.062 | 50.948
0 | 0.301 | 0.00473 | -0.063 | 63.55
0.5 | 0.363 | 0.00477 | -0.064 | 75.992
1 | 0.425 | 0.00482 | -0.064 | 88.032
1.5 | 0.486 | 0.00491 | -0.065 | 98.835
2 | 0.547 | 0.005 | -0.066 | 109.373
2.5 | 0.608 | 0.00514 | -0.067 | 118.199
3 | 0.668 | 0.00817 | -0.068 | 81.777
3.5 | 0.728 | 0.00848 | -0.069 | 85.869
4 | 0.786 | 0.00876 | -0.069 | 89.698
4.5 | 0.843 | 0.00908 | -0.07 | 92.879
5 | 0.899 | 0.00943 | -0.071 | 95.269
5.5 | 0.95 | 0.00988 | -0.072 | 96.178
6 | 0.998 | 0.01044 | -0.073 | 95.585
6.5 | 1.041 | 0.01097 | -0.074 | 94.927
7 | 1.079 | 0.01148 | -0.074 | 93.987
7.5 | 1.107 | 0.01124 | -0.075 | 98.521
8 | 1.128 | 0.01249 | -0.076 | 90.315
8.5 | 1.141 | 0.01313 | -0.076 | 86.929
9 | 1.145 | 0.01391 | -0.077 | 82.286
9.5 | 1.139 | 0.01473 | -0.077 | 77.358
10 | 1.123 | 0.01567 | -0.078 | 71.694
10.5 | 1.095 | 0.0168 | -0.078 | 65.206
11 | 1.004 | 0.02607 | -0.074 | 38.531
11.5 | 0.838 | 0.07476 | -0.043 | 11.204
12 | 0.782 | 0.07899 | -0.044 | 9.904
12.5 | 0.717 | 0.0844 | -0.044 | 8.5
13 | 0.645 | 0.09098 | -0.042 | 7.091
13.5 | 0.568 | 0.09843 | -0.042 | 5.766
14 | 0.485 | 0.1079 | -0.041 | 4.495

## 78. Re 5M Mach 0.25 (2)
BIGFOIL.COM POLAR EXPORT
NACA65A312
NACA65A312 |  |  |  | Cl Max: | 1.5341 | at alpha= | 14.5 | deg
XFOIL ncrit=9 |  |  |  | L/D Max: | 108.23 | at alpha= | 7.5 | deg
Re: | 5000000 |  |  | Cd Min: | 0.21686 | at alpha= | -19 | deg
Mach: | 0.25 |  |  | Cl=0 at alpha= | -2.7011 | deg
|  |  |  | @ Cl=0.1, Cd= | 0.0053391
|  |  |  | @ Cl=0.4, Cd= | 0.0040386
|  |  |  | @ Cl=0.6, Cd= | 0.0072267
alpha (deg) | Cl | Cd | Cm | Cl/Cd
-19 | -0.6148 | 0.21686 | 0.0089 | -2.835
-18.5 | -0.6015 | 0.20861 | 0.0047 | -2.8834
-18 | -0.5898 | 0.19989 | 0.0005 | -2.9506
-17.5 | -0.5842 | 0.18879 | -0.0043 | -3.0944
-17 | -0.5638 | 0.18431 | -0.0075 | -3.059
-16.5 | -0.5642 | 0.17201 | -0.0124 | -3.28
-16 | -0.5679 | 0.15968 | -0.0178 | -3.5565
-15.5 | -0.5554 | 0.15281 | -0.0212 | -3.6346
-15 | -0.9843 | 0.05574 | -0.0813 | -17.6588
-14.5 | -1.1038 | 0.03671 | -0.0915 | -30.0681
-14 | -1.1235 | 0.03037 | -0.0907 | -36.9937
-13.5 | -1.0979 | 0.02589 | -0.0925 | -42.4063
-13 | -1.1019 | 0.02143 | -0.0871 | -51.4186
-12.5 | -1.0647 | 0.01936 | -0.0843 | -54.9948
-12 | -1.0252 | 0.01724 | -0.0817 | -59.4664
-11.5 | -0.9796 | 0.0155 | -0.0798 | -63.2
-11 | -0.9329 | 0.01365 | -0.0779 | -68.3443
-10.5 | -0.8769 | 0.01277 | -0.0771 | -68.6688
-10 | -0.8202 | 0.01167 | -0.0767 | -70.2828
-9.5 | -0.7606 | 0.01079 | -0.0769 | -70.4912
-9 | -0.6885 | 0.01029 | -0.0795 | -66.9096
-8.5 | -0.6276 | 0.00959 | -0.08 | -65.4432
-8 | -0.5727 | 0.00853 | -0.0794 | -67.1395
-7.5 | -0.5163 | 0.00803 | -0.079 | -64.2964
-7 | -0.4606 | 0.00761 | -0.0783 | -60.5256
-6.5 | -0.4056 | 0.00726 | -0.0776 | -55.8678
-6 | -0.3511 | 0.00698 | -0.0767 | -50.3009
-5.5 | -0.299 | 0.00661 | -0.0754 | -45.2345
-5 | -0.2455 | 0.00639 | -0.0744 | -38.4194
-4.5 | -0.1927 | 0.00616 | -0.0733 | -31.2825
-4 | -0.1396 | 0.00598 | -0.0723 | -23.3445
-3.5 | -0.0861 | 0.00582 | -0.0714 | -14.7938
-3 | -0.0321 | 0.00571 | -0.0707 | -5.6217
-2.5 | 0.0216 | 0.00559 | -0.0699 | 3.864
-2 | 0.075 | 0.00548 | -0.069 | 13.6861
-1.5 | 0.1247 | 0.0052 | -0.0675 | 23.9808
-1 | 0.1678 | 0.00465 | -0.0646 | 36.086
-0.5 | 0.2088 | 0.00406 | -0.0613 | 51.4286
0 | 0.2579 | 0.00389 | -0.0596 | 66.2982
0.5 | 0.3078 | 0.00387 | -0.058 | 79.5349
1 | 0.3584 | 0.00393 | -0.0566 | 91.1959
1.5 | 0.4082 | 0.00406 | -0.055 | 100.5419
2 | 0.4555 | 0.00434 | -0.0528 | 104.9539
2.5 | 0.4888 | 0.00512 | -0.0479 | 95.4688
3 | 0.5209 | 0.00605 | -0.0428 | 86.0992
3.5 | 0.5616 | 0.0068 | -0.0396 | 82.5882
4 | 0.6111 | 0.00735 | -0.0383 | 83.1429
4.5 | 0.6697 | 0.00764 | -0.0388 | 87.6571
5 | 0.7323 | 0.00796 | -0.0402 | 91.9975
5.5 | 0.8028 | 0.00827 | -0.0433 | 97.0738
6 | 0.8757 | 0.00868 | -0.047 | 100.8871
6.5 | 0.9377 | 0.00911 | -0.0483 | 102.9308
7 | 1.0002 | 0.0095 | -0.0496 | 105.2842
7.5 | 1.0823 | 0.01 | -0.0551 | 108.23
8 | 1.132 | 0.01064 | -0.0535 | 106.391
8.5 | 1.1721 | 0.01124 | -0.0497 | 104.2794
9 | 1.2141 | 0.01185 | -0.0464 | 102.4557
9.5 | 1.252 | 0.0127 | -0.0425 | 98.5827
10 | 1.2908 | 0.01356 | -0.0389 | 95.1917
10.5 | 1.3278 | 0.01458 | -0.0351 | 91.07
11 | 1.3651 | 0.01562 | -0.0315 | 87.3944
11.5 | 1.3971 | 0.01705 | -0.0273 | 81.9413
12 | 1.4254 | 0.01879 | -0.0228 | 75.8595
12.5 | 1.4572 | 0.02034 | -0.019 | 71.6421
13 | 1.4833 | 0.02236 | -0.0148 | 66.3372
13.5 | 1.5049 | 0.02478 | -0.0105 | 60.7304
14 | 1.5194 | 0.02783 | -0.006 | 54.5958
14.5 | 1.5341 | 0.03098 | -0.002 | 49.519
15 | 1.5329 | 0.0356 | 0.0021 | 43.059
15.5 | 1.5292 | 0.04082 | 0.0053 | 37.462
16 | 1.5101 | 0.04799 | 0.0075 | 31.467
16.5 | 1.4839 | 0.05668 | 0.0079 | 26.1803
17 | 1.4489 | 0.06738 | 0.0059 | 21.5034
17.5 | 1.4153 | 0.07924 | 0.0018 | 17.8609
18 | 1.3731 | 0.09362 | -0.0051 | 14.6667
18.5 | 1.3162 | 0.11228 | -0.0158 | 11.7225
19 | 1.2243 | 0.13945 | -0.0317 | 8.7795
20 | 1.0354 | 0.20319 | -0.0709 | 5.0957

## 79. Re 5M Mach 0.50 (1)
BIGFOIL.COM POLAR EXPORT
NACA65A312
NACA65A312 |  |  |  | Cl Max: | 1.212 | at alpha= | 20 | deg
JavaFoil+Calcfoil stall+Eppler ext transition |  |  |  | L/D Max: | 124.614 | at alpha= | 2.5 | deg
Re: | 5000000 |  |  | Cd Min: | 0.00483 | at alpha= | -1 | deg
Mach: | 0.5 |  |  | Cl=0 at alpha= | -2.4275 | deg
|  |  |  | @ Cl=0.1, Cd= | 0.0065425
|  |  |  | @ Cl=0.4, Cd= | 0.0049349
|  |  |  | @ Cl=0.6, Cd= | 0.0052222
alpha (deg) | Cl | Cd | Cm | Cl/Cd
-20 | -0.963 | 0.15947 | -0.02 | -6.039
-19.5 | -0.934 | 0.15565 | -0.019 | -5.998
-19 | -0.905 | 0.14892 | -0.019 | -6.079
-18.5 | -0.878 | 0.14298 | -0.02 | -6.144
-18 | -0.852 | 0.14078 | -0.02 | -6.052
-17.5 | -0.825 | 0.13528 | -0.021 | -6.102
-17 | -0.799 | 0.12918 | -0.021 | -6.184
-16.5 | -0.772 | 0.12712 | -0.021 | -6.074
-16 | -0.744 | 0.1211 | -0.021 | -6.141
-15.5 | -0.717 | 0.1162 | -0.022 | -6.169
-15 | -0.69 | 0.11035 | -0.022 | -6.253
-14.5 | -0.663 | 0.1067 | -0.022 | -6.214
-14 | -0.636 | 0.10368 | -0.023 | -6.136
-13.5 | -0.609 | 0.10031 | -0.023 | -6.072
-13 | -0.581 | 0.09685 | -0.023 | -6
-12.5 | -0.554 | 0.08729 | -0.023 | -6.344
-12 | -0.527 | 0.08014 | -0.024 | -6.574
-11.5 | -0.5 | 0.07274 | -0.025 | -6.871
-11 | -0.473 | 0.0677 | -0.026 | -6.986
-10.5 | -0.444 | 0.07969 | -0.024 | -5.571
-10 | -0.417 | 0.06657 | -0.025 | -6.263
-9.5 | -0.39 | 0.06095 | -0.026 | -6.396
-9 | -0.363 | 0.0561 | -0.027 | -6.47
-8.5 | -0.334 | 0.06053 | -0.024 | -5.518
-8 | -0.307 | 0.05289 | -0.027 | -5.812
-7.5 | -0.281 | 0.04794 | -0.029 | -5.854
-7 | -0.328 | 0.04301 | -0.032 | -7.623
-6.5 | -0.462 | 0.00905 | -0.058 | -51.011
-6 | -0.437 | 0.00866 | -0.059 | -50.449
-5.5 | -0.392 | 0.00825 | -0.059 | -47.525
-5 | -0.337 | 0.00792 | -0.06 | -42.576
-4.5 | -0.277 | 0.00763 | -0.061 | -36.27
-4 | -0.212 | 0.00737 | -0.062 | -28.832
-3.5 | -0.146 | 0.00704 | -0.063 | -20.764
-3 | -0.078 | 0.00687 | -0.064 | -11.407
-2.5 | -0.01 | 0.00674 | -0.065 | -1.451
-2 | 0.059 | 0.00659 | -0.066 | 8.983
-1.5 | 0.128 | 0.00651 | -0.067 | 19.731
-1 | 0.198 | 0.00483 | -0.068 | 40.941
-0.5 | 0.267 | 0.00484 | -0.069 | 55.175
0 | 0.336 | 0.00488 | -0.07 | 68.862
0.5 | 0.406 | 0.00494 | -0.071 | 82.105
1 | 0.475 | 0.00501 | -0.072 | 94.767
1.5 | 0.543 | 0.00513 | -0.073 | 105.834
2 | 0.611 | 0.00524 | -0.074 | 116.602
2.5 | 0.678 | 0.00544 | -0.075 | 124.614
3 | 0.745 | 0.00896 | -0.076 | 83.181
3.5 | 0.811 | 0.00939 | -0.077 | 86.303
4 | 0.874 | 0.00984 | -0.078 | 88.777
4.5 | 0.933 | 0.01037 | -0.079 | 90.042
5 | 0.988 | 0.01101 | -0.079 | 89.797
5.5 | 1.028 | 0.01155 | -0.08 | 88.961
6 | 1.05 | 0.01228 | -0.081 | 85.494
6.5 | 1.039 | 0.01328 | -0.081 | 78.234
7 | 0.921 | 0.01475 | -0.082 | 62.454
7.5 | 0.545 | 0.05114 | -0.041 | 10.655
8 | 0.575 | 0.05128 | -0.047 | 11.211
8.5 | 0.599 | 0.05879 | -0.042 | 10.184
9 | 0.629 | 0.05657 | -0.047 | 11.117
9.5 | 0.653 | 0.06285 | -0.044 | 10.395
10 | 0.679 | 0.07212 | -0.043 | 9.413
10.5 | 0.707 | 0.06683 | -0.046 | 10.584
11 | 0.734 | 0.07307 | -0.046 | 10.041
11.5 | 0.76 | 0.07967 | -0.046 | 9.539
12 | 0.786 | 0.08881 | -0.046 | 8.853
12.5 | 0.814 | 0.09522 | -0.048 | 8.546
13 | 0.84 | 0.09946 | -0.048 | 8.448
13.5 | 0.867 | 0.10307 | -0.049 | 8.407
14 | 0.893 | 0.10507 | -0.049 | 8.497
14.5 | 0.92 | 0.10866 | -0.051 | 8.467
15 | 0.948 | 0.11306 | -0.053 | 8.384
15.5 | 0.973 | 0.11864 | -0.053 | 8.202
16 | 0.999 | 0.12386 | -0.053 | 8.066
16.5 | 1.025 | 0.12658 | -0.054 | 8.1
17 | 1.054 | 0.13337 | -0.057 | 7.9
17.5 | 1.089 | 0.13514 | -0.063 | 8.057
18 | 1.106 | 0.13865 | -0.058 | 7.977
18.5 | 1.132 | 0.14392 | -0.059 | 7.867
19 | 1.166 | 0.14557 | -0.064 | 8.013
19.5 | 1.202 | 0.14744 | -0.069 | 8.152
20 | 1.212 | 0.1559 | -0.063 | 7.776

## 80. Re 5M Mach 0.50 (2)
BIGFOIL.COM POLAR EXPORT
NACA65A312
NACA65A312 |  |  |  | Cl Max: | 1.1773 | at alpha= | 8.5 | deg
XFOIL ncrit=9 |  |  |  | L/D Max: | 110.022 | at alpha= | 2 | deg
Re: | 5000000 |  |  | Cd Min: | 0.25439 | at alpha= | -20 | deg
Mach: | 0.5 |  |  | Cl=0 at alpha= | -2.6633 | deg
|  |  |  | @ Cl=0.1, Cd= | 0.0056791
|  |  |  | @ Cl=0.4, Cd= | 0.0040621
|  |  |  | @ Cl=0.6, Cd= | 0.0076798
alpha (deg) | Cl | Cd | Cm | Cl/Cd
-20 | -0.6819 | 0.25439 | 0.0208 | -2.6805
-19.5 | -0.6609 | 0.24622 | 0.0159 | -2.6842
-19 | -0.6401 | 0.23805 | 0.0111 | -2.6889
-18.5 | -0.6202 | 0.22937 | 0.0063 | -2.7039
-18 | -0.6 | 0.22124 | 0.0017 | -2.712
-17.5 | -0.5812 | 0.2125 | -0.0029 | -2.7351
-17 | -0.5613 | 0.20475 | -0.0073 | -2.7414
-16.5 | -0.548 | 0.19395 | -0.012 | -2.8255
-16 | -0.5285 | 0.18657 | -0.0161 | -2.8327
-15.5 | -0.5101 | 0.17894 | -0.0201 | -2.8507
-15 | -0.4976 | 0.16941 | -0.0244 | -2.9373
-14.5 | -0.4844 | 0.16078 | -0.0284 | -3.0128
-14 | -0.4748 | 0.15134 | -0.0325 | -3.1373
-13.5 | -0.4568 | 0.14417 | -0.0364 | -3.1685
-13 | -0.4438 | 0.13376 | -0.0424 | -3.3179
-12.5 | -0.4273 | 0.12302 | -0.0503 | -3.4734
-12 | -0.4234 | 0.11234 | -0.0566 | -3.7689
-11.5 | -0.4067 | 0.1059 | -0.0602 | -3.8404
-11 | -0.4045 | 0.09671 | -0.0649 | -4.1826
-10.5 | -0.4058 | 0.08719 | -0.0701 | -4.6542
-10 | -0.4213 | 0.07547 | -0.0772 | -5.5824
-9.5 | -0.4327 | 0.06423 | -0.0854 | -6.7367
-9 | -0.4518 | 0.04952 | -0.1003 | -9.1236
-8.5 | -0.482 | 0.0395 | -0.108 | -12.2025
-8 | -0.5144 | 0.03143 | -0.1065 | -16.3665
-7.5 | -0.5264 | 0.02173 | -0.1039 | -24.2246
-7 | -0.4997 | 0.01295 | -0.1027 | -38.5869
-6.5 | -0.4509 | 0.00962 | -0.0988 | -46.8711
-6 | -0.3958 | 0.00824 | -0.0948 | -48.034
-5.5 | -0.3373 | 0.00753 | -0.0914 | -44.7942
-5 | -0.2795 | 0.00698 | -0.0881 | -40.043
-4.5 | -0.2199 | 0.00662 | -0.0855 | -33.2175
-4 | -0.1602 | 0.00635 | -0.0833 | -25.2283
-3.5 | -0.1006 | 0.00612 | -0.0813 | -16.4379
-3 | -0.0406 | 0.00596 | -0.0796 | -6.8121
-2.5 | 0.0197 | 0.00584 | -0.0781 | 3.3733
-2 | 0.0796 | 0.00572 | -0.0767 | 13.9161
-1.5 | 0.1394 | 0.0056 | -0.0754 | 24.8929
-1 | 0.1906 | 0.00515 | -0.0725 | 37.0097
-0.5 | 0.233 | 0.00444 | -0.068 | 52.4775
0 | 0.2823 | 0.00405 | -0.0647 | 69.7037
0.5 | 0.3384 | 0.00398 | -0.0628 | 85.0251
1 | 0.3948 | 0.00405 | -0.0608 | 97.4815
1.5 | 0.4509 | 0.00418 | -0.0588 | 107.8708
2 | 0.4995 | 0.00454 | -0.0551 | 110.022
2.5 | 0.5284 | 0.00547 | -0.0476 | 96.5996
3 | 0.5507 | 0.00665 | -0.039 | 82.812
3.5 | 0.5983 | 0.00767 | -0.0357 | 78.0052
4 | 0.6677 | 0.00807 | -0.0364 | 82.7385
4.5 | 0.7451 | 0.00846 | -0.0386 | 88.0733
5 | 0.8226 | 0.00891 | -0.0406 | 92.3232
5.5 | 0.889 | 0.00941 | -0.0399 | 94.474
6 | 0.9507 | 0.01001 | -0.038 | 94.975
6.5 | 1.0092 | 0.01073 | -0.0352 | 94.0541
7 | 1.0668 | 0.01161 | -0.0321 | 91.8863
7.5 | 1.1403 | 0.01289 | -0.0318 | 88.4639
8 | 1.1703 | 0.01501 | -0.024 | 77.968
8.5 | 1.1773 | 0.01882 | -0.0141 | 62.5558
9 | 1.1685 | 0.02525 | -0.0043 | 46.2772
9.5 | 1.1427 | 0.03279 | 0.0039 | 34.849
10 | 1.1081 | 0.04083 | 0.0095 | 27.1394
10.5 | 1.0741 | 0.04951 | 0.0117 | 21.6946
11 | 1.0325 | 0.06029 | 0.0102 | 17.1256
11.5 | 0.9899 | 0.07326 | 0.0047 | 13.5121
12 | 0.9588 | 0.08717 | -0.0037 | 10.9992
12.5 | 0.9354 | 0.10258 | -0.0135 | 9.1187
13 | 0.9149 | 0.11805 | -0.0221 | 7.7501
13.5 | 0.894 | 0.13286 | -0.0304 | 6.7289

## 81. Re 6M Mach 0.00 (1)
BIGFOIL.COM POLAR EXPORT
NACA65A312
NACA65A312 |  |  |  | Cl Max: | 1.2 | at alpha= | 10.5 | deg
JavaFoil+Calcfoil stall+Eppler ext transition |  |  |  | L/D Max: | 115.038 | at alpha= | 2.5 | deg
Re: | 6000000 |  |  | Cd Min: | 0.00461 | at alpha= | -1 | deg
Mach: | 0 |  |  | Cl=0 at alpha= | -2.4322 | deg
|  |  |  | @ Cl=0.1, Cd= | 0.004926
|  |  |  | @ Cl=0.4, Cd= | 0.004739
|  |  |  | @ Cl=0.6, Cd= | 0.0056302
alpha (deg) | Cl | Cd | Cm | Cl/Cd
-15.5 | -0.585 | 0.1131 | -0.018 | -5.168
-15 | -0.604 | 0.10562 | -0.018 | -5.715
-14.5 | -0.62 | 0.10052 | -0.019 | -6.17
-14 | -0.632 | 0.09376 | -0.019 | -6.736
-13.5 | -0.64 | 0.08747 | -0.02 | -7.314
-13 | -0.646 | 0.08193 | -0.021 | -7.879
-12.5 | -0.648 | 0.07608 | -0.022 | -8.516
-12 | -0.648 | 0.07016 | -0.024 | -9.241
-11.5 | -0.648 | 0.06294 | -0.026 | -10.29
-11 | -0.732 | 0.01705 | -0.04 | -42.952
-10.5 | -0.763 | 0.01048 | -0.043 | -72.788
-10 | -0.741 | 0.00975 | -0.044 | -76.026
-9.5 | -0.715 | 0.00936 | -0.045 | -76.407
-9 | -0.684 | 0.00891 | -0.046 | -76.757
-8.5 | -0.648 | 0.00862 | -0.047 | -75.187
-8 | -0.608 | 0.00834 | -0.047 | -72.946
-7.5 | -0.563 | 0.00809 | -0.048 | -69.592
-7 | -0.515 | 0.00783 | -0.049 | -65.739
-6.5 | -0.464 | 0.00764 | -0.05 | -60.703
-6 | -0.411 | 0.00743 | -0.051 | -55.382
-5.5 | -0.357 | 0.00721 | -0.052 | -49.483
-5 | -0.301 | 0.00704 | -0.052 | -42.772
-4.5 | -0.244 | 0.00684 | -0.053 | -35.647
-4 | -0.186 | 0.00663 | -0.054 | -28.067
-3.5 | -0.127 | 0.00648 | -0.055 | -19.64
-3 | -0.068 | 0.0064 | -0.056 | -10.646
-2.5 | -0.008 | 0.00628 | -0.057 | -1.352
-2 | 0.051 | 0.0062 | -0.057 | 8.278
-1.5 | 0.111 | 0.00464 | -0.058 | 23.996
-1 | 0.171 | 0.00461 | -0.059 | 37.218
-0.5 | 0.231 | 0.00462 | -0.06 | 50.061
0 | 0.291 | 0.00463 | -0.061 | 62.933
0.5 | 0.351 | 0.00469 | -0.062 | 74.949
1 | 0.411 | 0.00475 | -0.062 | 86.617
1.5 | 0.47 | 0.00481 | -0.063 | 97.717
2 | 0.529 | 0.00494 | -0.064 | 107.156
2.5 | 0.589 | 0.00512 | -0.065 | 115.038
3 | 0.647 | 0.00781 | -0.066 | 82.885
3.5 | 0.705 | 0.00805 | -0.066 | 87.593
4 | 0.762 | 0.0083 | -0.067 | 91.866
4.5 | 0.818 | 0.00856 | -0.068 | 95.566
5 | 0.872 | 0.0089 | -0.069 | 98.048
5.5 | 0.924 | 0.00921 | -0.07 | 100.32
6 | 0.973 | 0.00971 | -0.07 | 100.162
6.5 | 1.018 | 0.01009 | -0.071 | 100.956
7 | 1.06 | 0.01055 | -0.072 | 100.511
7.5 | 1.098 | 0.01106 | -0.073 | 99.266
8 | 1.13 | 0.01169 | -0.074 | 96.687
8.5 | 1.155 | 0.01128 | -0.074 | 102.407
9 | 1.175 | 0.0124 | -0.075 | 94.787
9.5 | 1.189 | 0.01314 | -0.075 | 90.478
10 | 1.197 | 0.0138 | -0.076 | 86.744
10.5 | 1.2 | 0.01437 | -0.076 | 83.504
11 | 1.197 | 0.01524 | -0.077 | 78.546
11.5 | 1.188 | 0.01602 | -0.077 | 74.208
12 | 1.165 | 0.01713 | -0.078 | 68.02
12.5 | 1.134 | 0.01854 | -0.078 | 61.172
13 | 1.089 | 0.02194 | -0.077 | 49.624
13.5 | 0.921 | 0.07019 | -0.058 | 13.125
14 | 0.868 | 0.08843 | -0.05 | 9.813
14.5 | 0.83 | 0.09782 | -0.046 | 8.483
15 | 0.796 | 0.10277 | -0.046 | 7.748
15.5 | 0.762 | 0.10897 | -0.046 | 6.991

## 82. Re 6M Mach 0.00 (2)
BIGFOIL.COM POLAR EXPORT
NACA65A312
NACA65A312 |  |  |  | Cl Max: | 1.7206 | at alpha= | 19 | deg
XFOIL ncrit=9 |  |  |  | L/D Max: | 115.597 | at alpha= | 8 | deg
Re: | 6000000 |  |  | Cd Min: | 0.05628 | at alpha= | 20 | deg
Mach: | 0 |  |  | Cl=0 at alpha= | -2.6979 | deg
|  |  |  | @ Cl=0.1, Cd= | 0.005144
|  |  |  | @ Cl=0.4, Cd= | 0.0041606
|  |  |  | @ Cl=0.6, Cd= | 0.0070066
alpha (deg) | Cl | Cd | Cm | Cl/Cd
-20 | -1.4502 | 0.04574 | -0.0761 | -31.7053
-19.5 | -1.4599 | 0.03942 | -0.0783 | -37.0345
-19 | -1.4688 | 0.03376 | -0.0792 | -43.5071
-18.5 | -1.4626 | 0.03 | -0.079 | -48.7533
-18 | -1.4538 | 0.02679 | -0.078 | -54.2665
-17.5 | -1.441 | 0.0242 | -0.0762 | -59.5455
-17 | -1.4245 | 0.0222 | -0.0736 | -64.1667
-16.5 | -1.4144 | 0.02012 | -0.0692 | -70.2982
-15.5 | -1.3441 | 0.01752 | -0.066 | -76.718
-14.5 | -1.2466 | 0.01557 | -0.0669 | -80.0642
-14 | -1.2023 | 0.01469 | -0.066 | -81.8448
-13.5 | -1.1522 | 0.0143 | -0.0659 | -80.5734
-13 | -1.1031 | 0.01372 | -0.0657 | -80.4009
-12.5 | -1.0577 | 0.01265 | -0.0649 | -83.6126
-12 | -1.01 | 0.01175 | -0.0643 | -85.9574
-11.5 | -0.9588 | 0.0111 | -0.0643 | -86.3784
-11 | -0.9066 | 0.01049 | -0.0644 | -86.4252
-10.5 | -0.852 | 0.00998 | -0.065 | -85.3707
-10 | -0.7969 | 0.00947 | -0.0656 | -84.1499
-9.5 | -0.7354 | 0.009 | -0.0676 | -81.7111
-9 | -0.6693 | 0.00869 | -0.0706 | -77.0196
-8.5 | -0.6113 | 0.00826 | -0.0717 | -74.0073
-8 | -0.5562 | 0.00768 | -0.0722 | -72.4219
-7.5 | -0.5019 | 0.00733 | -0.0724 | -68.472
-7 | -0.4481 | 0.00703 | -0.0724 | -63.7411
-6.5 | -0.3946 | 0.00677 | -0.0722 | -58.2866
-6 | -0.3419 | 0.00653 | -0.0719 | -52.3583
-5.5 | -0.2905 | 0.00626 | -0.0712 | -46.4058
-5 | -0.2382 | 0.00608 | -0.0707 | -39.1776
-4.5 | -0.1873 | 0.00586 | -0.0699 | -31.9625
-4 | -0.1354 | 0.00572 | -0.0693 | -23.6713
-3.5 | -0.0837 | 0.00558 | -0.0687 | -15
-3 | -0.0313 | 0.0055 | -0.0681 | -5.6909
-2.5 | 0.0205 | 0.00539 | -0.0674 | 3.8033
-2 | 0.0726 | 0.00529 | -0.0668 | 13.724
-1.5 | 0.1214 | 0.00503 | -0.0655 | 24.1352
-1 | 0.1653 | 0.00458 | -0.0632 | 36.0917
-0.5 | 0.2068 | 0.0041 | -0.0604 | 50.439
0 | 0.2521 | 0.00386 | -0.0584 | 65.3109
0.5 | 0.2992 | 0.00382 | -0.0566 | 78.3246
1 | 0.3472 | 0.00389 | -0.0551 | 89.2545
1.5 | 0.3939 | 0.00407 | -0.0533 | 96.7813
2.5 | 0.47 | 0.0052 | -0.0462 | 90.3846
3 | 0.507 | 0.00594 | -0.0427 | 85.3535
3.5 | 0.5502 | 0.00653 | -0.0404 | 84.2573
4 | 0.5986 | 0.007 | -0.0393 | 85.5143
4.5 | 0.654 | 0.00726 | -0.0397 | 90.0826
5 | 0.7129 | 0.00754 | -0.0409 | 94.5491
5.5 | 0.7771 | 0.0078 | -0.0434 | 99.6282
6.5 | 0.9142 | 0.00851 | -0.0506 | 107.4266
7.5 | 1.034 | 0.00917 | -0.054 | 112.759
8 | 1.1132 | 0.00963 | -0.0602 | 115.5971
8.5 | 1.1599 | 0.01024 | -0.0589 | 113.2715
9 | 1.2046 | 0.01072 | -0.0572 | 112.3694
9.5 | 1.2442 | 0.01126 | -0.0545 | 110.4973
10 | 1.281 | 0.01185 | -0.0513 | 108.1013
10.5 | 1.3189 | 0.01249 | -0.0485 | 105.5965
11 | 1.3571 | 0.0131 | -0.0459 | 103.5954
11.5 | 1.3945 | 0.01378 | -0.0433 | 101.1974
12 | 1.4289 | 0.01464 | -0.0404 | 97.6025
12.5 | 1.4623 | 0.01558 | -0.0374 | 93.8575
13 | 1.4928 | 0.01672 | -0.0342 | 89.2823
13.5 | 1.5244 | 0.01781 | -0.0314 | 85.5924
14 | 1.5543 | 0.01902 | -0.0286 | 81.7192
14.5 | 1.5836 | 0.02031 | -0.0258 | 77.9714
15 | 1.609 | 0.02188 | -0.0229 | 73.5375
15.5 | 1.6337 | 0.02355 | -0.02 | 69.3715
16 | 1.6518 | 0.02574 | -0.0168 | 64.1725
16.5 | 1.6712 | 0.02792 | -0.014 | 59.8567
17 | 1.6819 | 0.03087 | -0.0109 | 54.4833
17.5 | 1.7007 | 0.03328 | -0.0089 | 51.1028
18 | 1.7028 | 0.03734 | -0.0061 | 45.6026
18.5 | 1.7049 | 0.04164 | -0.0041 | 40.9438
19 | 1.7206 | 0.04485 | -0.0033 | 38.3634
19.5 | 1.702 | 0.05191 | -0.002 | 32.7875
20 | 1.7107 | 0.05628 | -0.002 | 30.3962

## 83. Re 6M Mach 0.10 (1)
BIGFOIL.COM POLAR EXPORT
NACA65A312
NACA65A312 |  |  |  | Cl Max: | 1.19 | at alpha= | 10 | deg
JavaFoil+Calcfoil stall+Eppler ext transition |  |  |  | L/D Max: | 115.404 | at alpha= | 2.5 | deg
Re: | 6000000 |  |  | Cd Min: | 0.00461 | at alpha= | -1 | deg
Mach: | 0.1 |  |  | Cl=0 at alpha= | -2.4262 | deg
|  |  |  | @ Cl=0.1, Cd= | 0.004952
|  |  |  | @ Cl=0.4, Cd= | 0.004737
|  |  |  | @ Cl=0.6, Cd= | 0.0055319
alpha (deg) | Cl | Cd | Cm | Cl/Cd
-15.5 | -0.549 | 0.11441 | -0.018 | -4.801
-15 | -0.572 | 0.10727 | -0.018 | -5.331
-14.5 | -0.592 | 0.10244 | -0.019 | -5.779
-14 | -0.607 | 0.09686 | -0.019 | -6.262
-13.5 | -0.618 | 0.08933 | -0.02 | -6.921
-13 | -0.627 | 0.08246 | -0.021 | -7.602
-12.5 | -0.632 | 0.07766 | -0.022 | -8.142
-12 | -0.634 | 0.07194 | -0.023 | -8.819
-11.5 | -0.635 | 0.06566 | -0.025 | -9.665
-11 | -0.636 | 0.05639 | -0.028 | -11.284
-10.5 | -0.748 | 0.01078 | -0.043 | -69.442
-10 | -0.737 | 0.00992 | -0.044 | -74.333
-9.5 | -0.713 | 0.00945 | -0.045 | -75.451
-9 | -0.683 | 0.00903 | -0.046 | -75.661
-8.5 | -0.648 | 0.00869 | -0.047 | -74.588
-8 | -0.609 | 0.00837 | -0.048 | -72.831
-7.5 | -0.564 | 0.00811 | -0.048 | -69.563
-7 | -0.516 | 0.00784 | -0.049 | -65.784
-6.5 | -0.466 | 0.00766 | -0.05 | -60.788
-6 | -0.413 | 0.00744 | -0.051 | -55.487
-5.5 | -0.358 | 0.00726 | -0.052 | -49.383
-5 | -0.302 | 0.00708 | -0.053 | -42.707
-4.5 | -0.245 | 0.0069 | -0.053 | -35.517
-4 | -0.187 | 0.00665 | -0.054 | -28.11
-3.5 | -0.128 | 0.00649 | -0.055 | -19.703
-3 | -0.068 | 0.0064 | -0.056 | -10.694
-2.5 | -0.009 | 0.00628 | -0.057 | -1.359
-2 | 0.052 | 0.0062 | -0.058 | 8.319
-1.5 | 0.112 | 0.00464 | -0.059 | 24.097
-1 | 0.172 | 0.00461 | -0.059 | 37.373
-0.5 | 0.232 | 0.00462 | -0.06 | 50.298
0 | 0.293 | 0.00465 | -0.061 | 63.018
0.5 | 0.353 | 0.00469 | -0.062 | 75.251
1 | 0.413 | 0.00475 | -0.063 | 86.985
1.5 | 0.473 | 0.00482 | -0.063 | 98.123
2 | 0.532 | 0.00495 | -0.064 | 107.499
2.5 | 0.591 | 0.00512 | -0.065 | 115.404
3 | 0.65 | 0.00782 | -0.066 | 83.135
3.5 | 0.709 | 0.00807 | -0.067 | 87.835
4 | 0.766 | 0.00831 | -0.068 | 92.126
4.5 | 0.822 | 0.00862 | -0.068 | 95.289
5 | 0.876 | 0.00893 | -0.069 | 98.177
5.5 | 0.928 | 0.00926 | -0.07 | 100.295
6 | 0.977 | 0.00975 | -0.071 | 100.146
6.5 | 1.022 | 0.01018 | -0.072 | 100.433
7 | 1.063 | 0.0106 | -0.072 | 100.284
7.5 | 1.1 | 0.01113 | -0.073 | 98.853
8 | 1.132 | 0.01178 | -0.074 | 96.06
8.5 | 1.155 | 0.01142 | -0.074 | 101.179
9 | 1.173 | 0.01253 | -0.075 | 93.621
9.5 | 1.184 | 0.0133 | -0.076 | 89.05
10 | 1.19 | 0.01398 | -0.076 | 85.09
10.5 | 1.19 | 0.01458 | -0.077 | 81.598
11 | 1.183 | 0.01561 | -0.077 | 75.75
11.5 | 1.17 | 0.01645 | -0.078 | 71.119
12 | 1.142 | 0.01757 | -0.078 | 64.972
12.5 | 1.102 | 0.01945 | -0.078 | 56.666
13 | 0.999 | 0.03576 | -0.072 | 27.942
13.5 | 0.87 | 0.0813 | -0.052 | 10.706
14 | 0.825 | 0.09307 | -0.046 | 8.868
14.5 | 0.788 | 0.09882 | -0.046 | 7.977
15 | 0.751 | 0.10383 | -0.046 | 7.232

## 84. Re 6M Mach 0.10 (2)
BIGFOIL.COM POLAR EXPORT
NACA65A312
NACA65A312 |  |  |  | Cl Max: | 1.6959 | at alpha= | 19 | deg
XFOIL ncrit=9 |  |  |  | L/D Max: | 114.964 | at alpha= | 8 | deg
Re: | 6000000 |  |  | Cd Min: | 0.0651 | at alpha= | -20 | deg
Mach: | 0.1 |  |  | Cl=0 at alpha= | -2.6971 | deg
|  |  |  | @ Cl=0.1, Cd= | 0.0051621
|  |  |  | @ Cl=0.4, Cd= | 0.0040997
|  |  |  | @ Cl=0.6, Cd= | 0.0070087
alpha (deg) | Cl | Cd | Cm | Cl/Cd
-20 | -1.3334 | 0.0651 | -0.068 | -20.4823
-19.5 | -1.3795 | 0.0517 | -0.0764 | -26.6828
-19 | -1.411 | 0.0422 | -0.0807 | -33.436
-18.5 | -1.4261 | 0.0356 | -0.0824 | -40.059
-18 | -1.4273 | 0.03096 | -0.0824 | -46.1014
-17.5 | -1.4201 | 0.02746 | -0.0813 | -51.7152
-17 | -1.4029 | 0.02511 | -0.0797 | -55.8702
-16.5 | -1.3982 | 0.02223 | -0.0761 | -62.897
-16 | -1.3834 | 0.0205 | -0.0715 | -67.4829
-15 | -1.2989 | 0.01744 | -0.0709 | -74.4782
-14.5 | -1.2545 | 0.01629 | -0.0701 | -77.0104
-14 | -1.2105 | 0.0153 | -0.069 | -79.1176
-13.5 | -1.1608 | 0.01477 | -0.0685 | -78.5917
-13 | -1.1117 | 0.0141 | -0.0679 | -78.844
-12.5 | -1.0634 | 0.01327 | -0.0673 | -80.1356
-12 | -1.0165 | 0.01218 | -0.0664 | -83.4565
-11.5 | -0.9658 | 0.0114 | -0.0661 | -84.7193
-11 | -0.9132 | 0.01073 | -0.066 | -85.1072
-10.5 | -0.8584 | 0.01019 | -0.0664 | -84.2395
-10 | -0.803 | 0.00963 | -0.0668 | -83.3853
-9.5 | -0.7417 | 0.00913 | -0.0685 | -81.2377
-9 | -0.6748 | 0.00879 | -0.0714 | -76.7691
-8.5 | -0.616 | 0.00833 | -0.0726 | -73.9496
-8 | -0.5602 | 0.00775 | -0.073 | -72.2839
-7.5 | -0.5054 | 0.00738 | -0.0731 | -68.4824
-7 | -0.4511 | 0.00707 | -0.073 | -63.8048
-6.5 | -0.3972 | 0.0068 | -0.0728 | -58.4118
-6 | -0.3439 | 0.00657 | -0.0725 | -52.344
-5.5 | -0.2923 | 0.00628 | -0.0718 | -46.5446
-5 | -0.2398 | 0.0061 | -0.0712 | -39.3115
-4.5 | -0.1883 | 0.00589 | -0.0704 | -31.9694
-4 | -0.1363 | 0.00573 | -0.0697 | -23.7871
-3.5 | -0.0842 | 0.00559 | -0.069 | -15.0626
-3 | -0.0315 | 0.0055 | -0.0685 | -5.7273
-2.5 | 0.0205 | 0.0054 | -0.0677 | 3.7963
-2 | 0.0728 | 0.0053 | -0.0671 | 13.7358
-1.5 | 0.1221 | 0.00505 | -0.0658 | 24.1782
-1 | 0.1661 | 0.00459 | -0.0635 | 36.1874
-0.5 | 0.2077 | 0.00411 | -0.0607 | 50.5353
0 | 0.2532 | 0.00387 | -0.0586 | 65.4264
0.5 | 0.3006 | 0.00382 | -0.0569 | 78.6911
1 | 0.3489 | 0.00389 | -0.0553 | 89.6915
1.5 | 0.3958 | 0.00407 | -0.0535 | 97.2482
2 | 0.4396 | 0.00438 | -0.0511 | 100.3653
2.5 | 0.4718 | 0.00522 | -0.0463 | 90.3831
3 | 0.5089 | 0.00596 | -0.0426 | 85.3859
3.5 | 0.5522 | 0.00656 | -0.0403 | 84.1768
4 | 0.6012 | 0.00702 | -0.0392 | 85.641
4.5 | 0.6571 | 0.00729 | -0.0397 | 90.1372
5 | 0.7166 | 0.00757 | -0.0409 | 94.6631
5.5 | 0.7815 | 0.00783 | -0.0435 | 99.8084
6 | 0.8567 | 0.00819 | -0.0485 | 104.6032
6.5 | 0.9185 | 0.00857 | -0.0504 | 107.1762
7 | 0.977 | 0.00894 | -0.0516 | 109.2841
7.5 | 1.0386 | 0.00926 | -0.0536 | 112.1598
8 | 1.1186 | 0.00973 | -0.0597 | 114.964
8.5 | 1.1647 | 0.01034 | -0.0581 | 112.6402
9 | 1.2091 | 0.01083 | -0.0562 | 111.6436
9.5 | 1.2464 | 0.01139 | -0.0528 | 109.4293
10 | 1.2841 | 0.01204 | -0.0496 | 106.6528
10.5 | 1.3229 | 0.01266 | -0.0468 | 104.4945
11 | 1.3612 | 0.01332 | -0.0441 | 102.1922
11.5 | 1.3982 | 0.01407 | -0.0413 | 99.3746
12 | 1.4311 | 0.01507 | -0.038 | 94.9635
12.5 | 1.4643 | 0.01609 | -0.0349 | 91.0068
13 | 1.4965 | 0.01719 | -0.0318 | 87.0564
13.5 | 1.5279 | 0.01838 | -0.0288 | 83.1284
14 | 1.5568 | 0.01974 | -0.0257 | 78.8652
14.5 | 1.5852 | 0.02117 | -0.0228 | 74.8795
15 | 1.6093 | 0.02294 | -0.0196 | 70.1526
15.5 | 1.6319 | 0.02486 | -0.0165 | 65.6436
16 | 1.6481 | 0.02735 | -0.0131 | 60.2596
16.5 | 1.66 | 0.03028 | -0.0097 | 54.8217
17 | 1.6713 | 0.03337 | -0.0069 | 50.0839
17.5 | 1.6789 | 0.03702 | -0.0044 | 45.3512
18 | 1.6832 | 0.04118 | -0.0023 | 40.8742
18.5 | 1.6898 | 0.04541 | -0.001 | 37.2121
19 | 1.6959 | 0.04993 | -0.0002 | 33.9656
19.5 | 1.6739 | 0.05793 | 0.0001 | 28.8952
20 | 1.6778 | 0.06329 | -0.0004 | 26.5097

## 85. Re 6M Mach 0.25 (1)
BIGFOIL.COM POLAR EXPORT
NACA65A312
NACA65A312 |  |  |  | Cl Max: | 1.146 | at alpha= | 9 | deg
JavaFoil+Calcfoil stall+Eppler ext transition |  |  |  | L/D Max: | 116.736 | at alpha= | 2.5 | deg
Re: | 6000000 |  |  | Cd Min: | 0.00465 | at alpha= | -1 | deg
Mach: | 0.25 |  |  | Cl=0 at alpha= | -2.4274 | deg
|  |  |  | @ Cl=0.1, Cd= | 0.0061994
|  |  |  | @ Cl=0.4, Cd= | 0.0047558
|  |  |  | @ Cl=0.6, Cd= | 0.10533
alpha (deg) | Cl | Cd | Cm | Cl/Cd
-14.5 | -0.332 | 0.10884 | -0.019 | -3.048
-14 | -0.382 | 0.10255 | -0.019 | -3.728
-13.5 | -0.426 | 0.09656 | -0.019 | -4.414
-13 | -0.465 | 0.09014 | -0.02 | -5.159
-12.5 | -0.498 | 0.08537 | -0.02 | -5.835
-12 | -0.526 | 0.07833 | -0.021 | -6.711
-11.5 | -0.546 | 0.07407 | -0.022 | -7.375
-11 | -0.56 | 0.06744 | -0.023 | -8.309
-10.5 | -0.568 | 0.06222 | -0.024 | -9.124
-10 | -0.569 | 0.05675 | -0.027 | -10.029
-9.5 | -0.677 | 0.01082 | -0.046 | -62.572
-9 | -0.671 | 0.00952 | -0.047 | -70.426
-8.5 | -0.644 | 0.00908 | -0.048 | -70.984
-8 | -0.611 | 0.0087 | -0.049 | -70.233
-7.5 | -0.569 | 0.00837 | -0.05 | -67.993
-7 | -0.523 | 0.00812 | -0.051 | -64.441
-6.5 | -0.474 | 0.00787 | -0.051 | -60.173
-6 | -0.421 | 0.00758 | -0.052 | -55.538
-5.5 | -0.366 | 0.00737 | -0.053 | -49.714
-5 | -0.31 | 0.00716 | -0.054 | -43.237
-4.5 | -0.251 | 0.00698 | -0.055 | -36.004
-4 | -0.192 | 0.00672 | -0.056 | -28.539
-3.5 | -0.131 | 0.00656 | -0.057 | -20.021
-3 | -0.07 | 0.00643 | -0.058 | -10.934
-2.5 | -0.009 | 0.00635 | -0.058 | -1.38
-2 | 0.053 | 0.00626 | -0.059 | 8.474
-1.5 | 0.115 | 0.00618 | -0.06 | 18.608
-1 | 0.177 | 0.00465 | -0.061 | 38.043
-0.5 | 0.239 | 0.00465 | -0.062 | 51.358
0 | 0.301 | 0.00468 | -0.063 | 64.316
0.5 | 0.363 | 0.00472 | -0.064 | 76.808
1 | 0.425 | 0.00478 | -0.064 | 88.809
1.5 | 0.486 | 0.00485 | -0.065 | 100.093
2 | 0.547 | 0.00499 | -0.066 | 109.638
2.5 | 0.608 | 0.00521 | -0.067 | 116.736
3 | 0.668 | 0.00798 | -0.068 | 83.684
3.5 | 0.728 | 0.00822 | -0.069 | 88.487
4 | 0.786 | 0.0085 | -0.069 | 92.48
4.5 | 0.843 | 0.00884 | -0.07 | 95.351
5 | 0.899 | 0.00916 | -0.071 | 98.08
5.5 | 0.95 | 0.0096 | -0.072 | 98.963
6 | 0.998 | 0.01014 | -0.073 | 98.396
6.5 | 1.041 | 0.01057 | -0.074 | 98.515
7 | 1.079 | 0.01111 | -0.074 | 97.113
7.5 | 1.11 | 0.01175 | -0.075 | 94.48
8 | 1.13 | 0.01096 | -0.076 | 103.08
8.5 | 1.143 | 0.01273 | -0.076 | 89.757
9 | 1.146 | 0.01348 | -0.077 | 85.008
9.5 | 1.14 | 0.01426 | -0.077 | 79.977
10 | 1.124 | 0.01516 | -0.078 | 74.186
10.5 | 1.097 | 0.0162 | -0.078 | 67.725
11 | 1.055 | 0.01782 | -0.078 | 59.203
11.5 | 0.839 | 0.07352 | -0.045 | 11.412
12 | 0.783 | 0.07754 | -0.045 | 10.104
12.5 | 0.718 | 0.08404 | -0.044 | 8.54
13 | 0.646 | 0.09004 | -0.043 | 7.17
13.5 | 0.568 | 0.0974 | -0.043 | 5.834
14 | 0.485 | 0.10533 | -0.042 | 4.608

## 86. Re 6M Mach 0.25 (2)
BIGFOIL.COM POLAR EXPORT
NACA65A312
NACA65A312 |  |  |  | Cl Max: | 1.57 | at alpha= | 15 | deg
XFOIL ncrit=9 |  |  |  | L/D Max: | 109.731 | at alpha= | 7.5 | deg
Re: | 6000000 |  |  | Cd Min: | 0.21709 | at alpha= | -19 | deg
Mach: | 0.25 |  |  | Cl=0 at alpha= | -2.6912 | deg
|  |  |  | @ Cl=0.1, Cd= | 0.005266
|  |  |  | @ Cl=0.4, Cd= | 0.0040568
|  |  |  | @ Cl=0.6, Cd= | 0.0069469
alpha (deg) | Cl | Cd | Cm | Cl/Cd
-19 | -0.6148 | 0.21709 | 0.0091 | -2.832
-18.5 | -0.6014 | 0.20887 | 0.005 | -2.8793
-18 | -0.5891 | 0.20039 | 0.0007 | -2.9398
-17.5 | -0.5961 | 0.18435 | -0.0054 | -3.2335
-17 | -0.5755 | 0.17988 | -0.0084 | -3.1994
-16 | -0.9866 | 0.07209 | -0.0693 | -13.6857
-15.5 | -1.0335 | 0.05597 | -0.0824 | -18.4652
-15 | -1.09 | 0.0431 | -0.0903 | -25.29
-14.5 | -1.1616 | 0.0318 | -0.092 | -36.5283
-14 | -1.162 | 0.02554 | -0.0932 | -45.4973
-13.5 | -1.1592 | 0.02158 | -0.0884 | -53.7164
-13 | -1.1368 | 0.01866 | -0.084 | -60.9218
-12.5 | -1.0915 | 0.01718 | -0.0816 | -63.5332
-12 | -1.0459 | 0.01555 | -0.0794 | -67.2605
-11.5 | -0.9913 | 0.01472 | -0.0782 | -67.3438
-11 | -0.9452 | 0.01285 | -0.0761 | -73.5564
-10.5 | -0.8908 | 0.01178 | -0.075 | -75.6197
-10 | -0.8347 | 0.01086 | -0.0742 | -76.86
-9 | -0.7102 | 0.00962 | -0.0752 | -73.8254
-8.5 | -0.6414 | 0.00891 | -0.0774 | -71.9865
-8 | -0.5805 | 0.0084 | -0.0778 | -69.1071
-7.5 | -0.5243 | 0.00771 | -0.0773 | -68.0026
-7 | -0.4677 | 0.0073 | -0.0769 | -64.0685
-6.5 | -0.4117 | 0.00698 | -0.0763 | -58.9828
-6 | -0.3562 | 0.00671 | -0.0757 | -53.0849
-5.5 | -0.3023 | 0.00642 | -0.0747 | -47.0872
-5 | -0.2483 | 0.0062 | -0.0738 | -40.0484
-4.5 | -0.1949 | 0.00598 | -0.0729 | -32.592
-4 | -0.1414 | 0.00579 | -0.072 | -24.4214
-3.5 | -0.0877 | 0.00564 | -0.0711 | -15.5496
-3 | -0.0331 | 0.00555 | -0.0705 | -5.964
-2.5 | 0.0205 | 0.00543 | -0.0697 | 3.7753
-2 | 0.0744 | 0.00535 | -0.0689 | 13.9065
-1.5 | 0.1262 | 0.00518 | -0.0678 | 24.3629
-0.5 | 0.2134 | 0.00418 | -0.0622 | 51.0526
0 | 0.2592 | 0.00389 | -0.0599 | 66.6324
0.5 | 0.3082 | 0.00383 | -0.0581 | 80.47
1 | 0.3581 | 0.0039 | -0.0565 | 91.8205
1.5 | 0.4062 | 0.00408 | -0.0546 | 99.5588
2 | 0.4498 | 0.00445 | -0.0517 | 101.0787
2.5 | 0.4817 | 0.00531 | -0.0465 | 90.7156
4 | 0.6154 | 0.00716 | -0.0391 | 85.9497
4.5 | 0.6751 | 0.00742 | -0.0398 | 90.9838
5 | 0.7385 | 0.00774 | -0.0414 | 95.4134
5.5 | 0.8118 | 0.00803 | -0.0452 | 101.0959
6 | 0.8827 | 0.00842 | -0.0484 | 104.8337
6.5 | 0.943 | 0.00885 | -0.0492 | 106.5537
7 | 1.0015 | 0.00929 | -0.0496 | 107.8041
7.5 | 1.0622 | 0.00968 | -0.0504 | 109.7314
8.5 | 1.1833 | 0.01083 | -0.0518 | 109.2613
9 | 1.2246 | 0.01145 | -0.0483 | 106.952
9.5 | 1.2638 | 0.01221 | -0.0445 | 103.5053
10 | 1.3042 | 0.01296 | -0.041 | 100.6327
10.5 | 1.3422 | 0.01388 | -0.0373 | 96.7003
11 | 1.3796 | 0.01489 | -0.0336 | 92.6528
11.5 | 1.4115 | 0.01628 | -0.0292 | 86.7015
12 | 1.444 | 0.01769 | -0.0252 | 81.628
12.5 | 1.4769 | 0.01913 | -0.0214 | 77.2033
13 | 1.5046 | 0.02099 | -0.0171 | 71.6818
13.5 | 1.5289 | 0.02315 | -0.0128 | 66.0432
14 | 1.5472 | 0.02582 | -0.0083 | 59.9225
14.5 | 1.5629 | 0.02881 | -0.0041 | 54.2485
15 | 1.57 | 0.03263 | 0.0001 | 48.1152
15.5 | 1.5611 | 0.03804 | 0.0042 | 41.0384
16 | 1.5443 | 0.04466 | 0.0071 | 34.579
16.5 | 1.4908 | 0.05593 | 0.0079 | 26.6547
17 | 1.4646 | 0.06547 | 0.0065 | 22.3706
17.5 | 1.4442 | 0.07522 | 0.0036 | 19.1997
18 | 1.3793 | 0.09268 | -0.0047 | 14.8824
19 | 1.2691 | 0.13058 | -0.0265 | 9.7189
19.5 | 1.1976 | 0.15378 | -0.0397 | 7.7877
20 | 1.0664 | 0.19432 | -0.0656 | 5.4879

## 87. Re 6M Mach 0.50 (1)
BIGFOIL.COM POLAR EXPORT
NACA65A312
NACA65A312 |  |  |  | Cl Max: | 1.213 | at alpha= | 20 | deg
JavaFoil+Calcfoil stall+Eppler ext transition |  |  |  | L/D Max: | 123.03 | at alpha= | 2.5 | deg
Re: | 6000000 |  |  | Cd Min: | 0.00478 | at alpha= | -0.5 | deg
Mach: | 0.5 |  |  | Cl=0 at alpha= | -2.4275 | deg
|  |  |  | @ Cl=0.1, Cd= | 0.0063946
|  |  |  | @ Cl=0.4, Cd= | 0.0048566
|  |  |  | @ Cl=0.6, Cd= | 0.0052093
alpha (deg) | Cl | Cd | Cm | Cl/Cd
-20 | -0.965 | 0.1559 | -0.02 | -6.187
-19.5 | -0.935 | 0.15174 | -0.02 | -6.16
-19 | -0.906 | 0.146 | -0.019 | -6.204
-18.5 | -0.879 | 0.14038 | -0.02 | -6.261
-18 | -0.852 | 0.13791 | -0.02 | -6.181
-17.5 | -0.826 | 0.13248 | -0.021 | -6.234
-17 | -0.799 | 0.12665 | -0.021 | -6.31
-16.5 | -0.772 | 0.12661 | -0.022 | -6.101
-16 | -0.744 | 0.11924 | -0.021 | -6.242
-15.5 | -0.717 | 0.11052 | -0.022 | -6.49
-15 | -0.69 | 0.10237 | -0.022 | -6.745
-14.5 | -0.664 | 0.09556 | -0.023 | -6.944
-14 | -0.637 | 0.09004 | -0.023 | -7.07
-13.5 | -0.609 | 0.08456 | -0.024 | -7.208
-13 | -0.581 | 0.09281 | -0.023 | -6.263
-12.5 | -0.554 | 0.08668 | -0.024 | -6.392
-12 | -0.527 | 0.07843 | -0.024 | -6.721
-11.5 | -0.5 | 0.07216 | -0.025 | -6.931
-11 | -0.473 | 0.06645 | -0.026 | -7.124
-10.5 | -0.444 | 0.0778 | -0.024 | -5.708
-10 | -0.417 | 0.06596 | -0.025 | -6.323
-9.5 | -0.39 | 0.05992 | -0.027 | -6.515
-9 | -0.363 | 0.05518 | -0.028 | -6.583
-8.5 | -0.334 | 0.05963 | -0.024 | -5.602
-8 | -0.308 | 0.05241 | -0.027 | -5.87
-7.5 | -0.281 | 0.04701 | -0.029 | -5.971
-7 | -0.329 | 0.04188 | -0.033 | -7.86
-6.5 | -0.462 | 0.00887 | -0.058 | -52.034
-6 | -0.437 | 0.00844 | -0.059 | -51.771
-5.5 | -0.392 | 0.00805 | -0.059 | -48.671
-5 | -0.337 | 0.00772 | -0.06 | -43.689
-4.5 | -0.277 | 0.00743 | -0.061 | -37.236
-4 | -0.212 | 0.00719 | -0.062 | -29.551
-3.5 | -0.146 | 0.00687 | -0.063 | -21.258
-3 | -0.078 | 0.0067 | -0.064 | -11.697
-2.5 | -0.01 | 0.00659 | -0.065 | -1.485
-2 | 0.059 | 0.00646 | -0.066 | 9.17
-1.5 | 0.128 | 0.00635 | -0.067 | 20.238
-1 | 0.198 | 0.00479 | -0.068 | 41.288
-0.5 | 0.267 | 0.00478 | -0.069 | 55.845
0 | 0.336 | 0.00482 | -0.07 | 69.823
0.5 | 0.406 | 0.00486 | -0.071 | 83.36
1 | 0.475 | 0.00497 | -0.072 | 95.519
1.5 | 0.543 | 0.00505 | -0.073 | 107.456
2 | 0.611 | 0.00524 | -0.074 | 116.591
2.5 | 0.678 | 0.00551 | -0.075 | 123.03
3 | 0.745 | 0.00873 | -0.076 | 85.329
3.5 | 0.811 | 0.00911 | -0.077 | 89.016
4 | 0.874 | 0.00954 | -0.078 | 91.618
4.5 | 0.933 | 0.01006 | -0.079 | 92.733
5 | 0.988 | 0.01064 | -0.079 | 92.868
5.5 | 1.03 | 0.01068 | -0.08 | 96.439
6 | 1.052 | 0.01193 | -0.081 | 88.174
6.5 | 1.04 | 0.01288 | -0.082 | 80.742
7 | 0.922 | 0.01431 | -0.082 | 64.429
7.5 | 0.545 | 0.05067 | -0.042 | 10.758
8 | 0.696 | 0.01594 | -0.083 | 43.664
8.5 | 0.599 | 0.0585 | -0.043 | 10.244
9 | 0.759 | 0.01704 | -0.085 | 44.553
9.5 | 0.654 | 0.06269 | -0.045 | 10.432
10 | 0.679 | 0.07074 | -0.043 | 9.6
10.5 | 0.709 | 0.06563 | -0.048 | 10.802
11 | 0.734 | 0.0716 | -0.047 | 10.255
11.5 | 0.761 | 0.07813 | -0.047 | 9.735
12 | 0.787 | 0.08673 | -0.047 | 9.07
12.5 | 0.814 | 0.09236 | -0.048 | 8.811
13 | 0.84 | 0.09667 | -0.049 | 8.694
13.5 | 0.867 | 0.10001 | -0.049 | 8.666
14 | 0.893 | 0.10174 | -0.05 | 8.778
14.5 | 0.921 | 0.10608 | -0.052 | 8.683
15 | 0.949 | 0.11174 | -0.054 | 8.495
15.5 | 0.974 | 0.11594 | -0.053 | 8.397
16 | 0.999 | 0.12111 | -0.054 | 8.252
16.5 | 1.026 | 0.12625 | -0.054 | 8.125
17 | 1.056 | 0.13026 | -0.058 | 8.103
17.5 | 1.093 | 0.13004 | -0.064 | 8.405
18 | 1.106 | 0.13674 | -0.058 | 8.092
18.5 | 1.136 | 0.13972 | -0.061 | 8.131
19 | 1.173 | 0.13924 | -0.067 | 8.423
19.5 | 1.208 | 0.14024 | -0.071 | 8.614
20 | 1.213 | 0.15587 | -0.063 | 7.78

## 88. Re 6M Mach 0.50 (2)
BIGFOIL.COM POLAR EXPORT
NACA65A312
NACA65A312 |  |  |  | Cl Max: | 1.1905 | at alpha= | 8.5 | deg
XFOIL ncrit=9 |  |  |  | L/D Max: | 108.313 | at alpha= | 1.5 | deg
Re: | 6000000 |  |  | Cd Min: | 0.2537 | at alpha= | -20 | deg
Mach: | 0.5 |  |  | Cl=0 at alpha= | -2.6555 | deg
|  |  |  | @ Cl=0.1, Cd= | 0.0054955
|  |  |  | @ Cl=0.4, Cd= | 0.003993
|  |  |  | @ Cl=0.6, Cd= | 0.0073464
alpha (deg) | Cl | Cd | Cm | Cl/Cd
-20 | -0.6826 | 0.2537 | 0.021 | -2.6906
-19.5 | -0.6628 | 0.24476 | 0.016 | -2.708
-19 | -0.6414 | 0.23734 | 0.0112 | -2.7025
-18.5 | -0.6214 | 0.22879 | 0.0064 | -2.716
-18 | -0.6014 | 0.22061 | 0.0018 | -2.7261
-17.5 | -0.5825 | 0.21198 | -0.0028 | -2.7479
-17 | -0.5645 | 0.20319 | -0.0073 | -2.7782
-16.5 | -0.5488 | 0.19377 | -0.0119 | -2.8322
-16 | -0.5315 | 0.18539 | -0.0162 | -2.8669
-15.5 | -0.5141 | 0.17745 | -0.0203 | -2.8972
-15 | -0.5004 | 0.16853 | -0.0245 | -2.9692
-14.5 | -0.4876 | 0.15981 | -0.0285 | -3.0511
-14 | -0.4765 | 0.15086 | -0.0325 | -3.1586
-13.5 | -0.4594 | 0.14178 | -0.0378 | -3.2402
-13 | -0.4405 | 0.13133 | -0.0459 | -3.3541
-12.5 | -0.4286 | 0.12195 | -0.0515 | -3.5146
-12 | -0.4276 | 0.1119 | -0.0563 | -3.8213
-11.5 | -0.4183 | 0.10407 | -0.0604 | -4.0194
-11 | -0.4174 | 0.09479 | -0.0653 | -4.4034
-10.5 | -0.4171 | 0.08564 | -0.0704 | -4.8704
-10 | -0.4351 | 0.07358 | -0.0781 | -5.9133
-9.5 | -0.4437 | 0.06259 | -0.0864 | -7.089
-9 | -0.4628 | 0.04828 | -0.1011 | -9.5857
-8.5 | -0.4926 | 0.03885 | -0.1077 | -12.6795
-8 | -0.5254 | 0.03082 | -0.1054 | -17.0474
-7.5 | -0.5366 | 0.02153 | -0.1021 | -24.9234
-7 | -0.516 | 0.01177 | -0.1006 | -43.8403
-6 | -0.4041 | 0.00786 | -0.0934 | -51.4122
-5.5 | -0.3439 | 0.00721 | -0.0902 | -47.6976
-5 | -0.2824 | 0.00681 | -0.0876 | -41.4684
-4.5 | -0.223 | 0.00642 | -0.0849 | -34.7352
-4 | -0.1624 | 0.00618 | -0.0829 | -26.2783
-3.5 | -0.1029 | 0.00594 | -0.0808 | -17.3232
-3 | -0.0423 | 0.00578 | -0.0793 | -7.3183
-2.5 | 0.0191 | 0.00566 | -0.078 | 3.3746
-2 | 0.0793 | 0.00553 | -0.0767 | 14.34
-1.5 | 0.1393 | 0.00543 | -0.0754 | 25.6538
-1 | 0.1935 | 0.00513 | -0.0731 | 37.7193
-0.5 | 0.2391 | 0.00451 | -0.0692 | 53.0155
0 | 0.2848 | 0.00405 | -0.0652 | 70.321
0.5 | 0.3393 | 0.0039 | -0.063 | 87
1 | 0.3959 | 0.00398 | -0.0611 | 99.4724
1.5 | 0.4495 | 0.00415 | -0.0585 | 108.3133
2 | 0.4913 | 0.00468 | -0.0535 | 104.9786
2.5 | 0.5205 | 0.00563 | -0.0461 | 92.4512
3.5 | 0.6048 | 0.00745 | -0.037 | 81.1812
4 | 0.676 | 0.00781 | -0.038 | 86.5557
4.5 | 0.7564 | 0.00823 | -0.0409 | 91.9077
5 | 0.8333 | 0.00862 | -0.0425 | 96.6705
5.5 | 0.8995 | 0.0091 | -0.0417 | 98.8462
6 | 0.9605 | 0.00969 | -0.0395 | 99.1228
6.5 | 1.0189 | 0.01039 | -0.0366 | 98.0654
7 | 1.0754 | 0.01122 | -0.0331 | 95.8467
7.5 | 1.1326 | 0.01225 | -0.0298 | 92.4571
8 | 1.1841 | 0.01438 | -0.0256 | 82.3435
8.5 | 1.1905 | 0.01813 | -0.0153 | 65.6646
9 | 1.1825 | 0.02439 | -0.0054 | 48.483
9.5 | 1.1575 | 0.03181 | 0.0031 | 36.3879
10 | 1.1153 | 0.04033 | 0.0092 | 27.6544
10.5 | 1.0784 | 0.04916 | 0.0116 | 21.9365
11 | 1.0386 | 0.05966 | 0.0103 | 17.4086
11.5 | 0.9967 | 0.07241 | 0.005 | 13.7647
12 | 0.966 | 0.08608 | -0.0031 | 11.2221
12.5 | 0.9437 | 0.10089 | -0.0125 | 9.3538
13 | 0.9239 | 0.11647 | -0.0213 | 7.9325
13.5 | 0.9047 | 0.13086 | -0.0293 | 6.9135

## 89. Re 7M Mach 0.00 (1)
BIGFOIL.COM POLAR EXPORT
NACA65A312
NACA65A312 |  |  |  | Cl Max: | 1.201 | at alpha= | 10.5 | deg
JavaFoil+Calcfoil stall+Eppler ext transition |  |  |  | L/D Max: | 111.498 | at alpha= | 2.5 | deg
Re: | 7000000 |  |  | Cd Min: | 0.00458 | at alpha= | -0.5 | deg
Mach: | 0 |  |  | Cl=0 at alpha= | -2.4322 | deg
|  |  |  | @ Cl=0.1, Cd= | 0.005982
|  |  |  | @ Cl=0.4, Cd= | 0.0046908
|  |  |  | @ Cl=0.6, Cd= | 0.0057238
alpha (deg) | Cl | Cd | Cm | Cl/Cd
-15.5 | -0.585 | 0.11101 | -0.018 | -5.268
-15 | -0.604 | 0.10387 | -0.019 | -5.813
-14.5 | -0.62 | 0.09984 | -0.019 | -6.214
-14 | -0.632 | 0.09314 | -0.019 | -6.783
-13.5 | -0.64 | 0.08703 | -0.02 | -7.356
-13 | -0.646 | 0.08059 | -0.021 | -8.016
-12.5 | -0.649 | 0.07547 | -0.022 | -8.594
-12 | -0.652 | 0.06719 | -0.025 | -9.703
-11.5 | -0.659 | 0.05546 | -0.029 | -11.875
-11 | -0.761 | 0.01185 | -0.041 | -64.159
-10.5 | -0.763 | 0.01013 | -0.043 | -75.284
-10 | -0.741 | 0.00954 | -0.044 | -77.715
-9.5 | -0.715 | 0.00916 | -0.045 | -78.062
-9 | -0.684 | 0.00873 | -0.046 | -78.347
-8.5 | -0.648 | 0.00848 | -0.047 | -76.437
-8 | -0.608 | 0.00816 | -0.047 | -74.517
-7.5 | -0.563 | 0.00794 | -0.048 | -70.896
-7 | -0.515 | 0.00771 | -0.049 | -66.779
-6.5 | -0.464 | 0.00748 | -0.05 | -62.016
-6 | -0.411 | 0.00728 | -0.051 | -56.514
-5.5 | -0.357 | 0.00709 | -0.052 | -50.325
-5 | -0.301 | 0.00692 | -0.052 | -43.507
-4.5 | -0.244 | 0.00673 | -0.053 | -36.257
-4 | -0.186 | 0.00653 | -0.054 | -28.509
-3.5 | -0.127 | 0.00638 | -0.055 | -19.969
-3 | -0.068 | 0.00625 | -0.056 | -10.902
-2.5 | -0.008 | 0.00617 | -0.057 | -1.375
-2 | 0.051 | 0.00608 | -0.057 | 8.44
-1.5 | 0.111 | 0.00596 | -0.058 | 18.682
-1 | 0.171 | 0.00461 | -0.059 | 37.158
-0.5 | 0.231 | 0.00458 | -0.06 | 50.558
0 | 0.291 | 0.00461 | -0.061 | 63.137
0.5 | 0.351 | 0.00465 | -0.062 | 75.579
1 | 0.411 | 0.0047 | -0.062 | 87.509
1.5 | 0.47 | 0.00482 | -0.063 | 97.56
2 | 0.529 | 0.00497 | -0.064 | 106.458
2.5 | 0.589 | 0.00528 | -0.065 | 111.498
3 | 0.647 | 0.00762 | -0.066 | 84.884
3.5 | 0.705 | 0.00785 | -0.066 | 89.817
4 | 0.762 | 0.00809 | -0.067 | 94.246
4.5 | 0.818 | 0.00838 | -0.068 | 97.563
5 | 0.872 | 0.00869 | -0.069 | 100.444
5.5 | 0.924 | 0.00898 | -0.07 | 102.937
6 | 0.973 | 0.00948 | -0.07 | 102.662
6.5 | 1.018 | 0.00987 | -0.071 | 103.224
7 | 1.06 | 0.01028 | -0.072 | 103.073
7.5 | 1.098 | 0.01077 | -0.073 | 101.933
8 | 1.13 | 0.01135 | -0.074 | 99.555
8.5 | 1.158 | 0.0119 | -0.074 | 97.301
9 | 1.177 | 0.01093 | -0.075 | 107.644
9.5 | 1.19 | 0.01279 | -0.075 | 93.026
10 | 1.198 | 0.01344 | -0.076 | 89.128
10.5 | 1.201 | 0.01399 | -0.076 | 85.874
11 | 1.198 | 0.01483 | -0.077 | 80.827
11.5 | 1.19 | 0.01557 | -0.078 | 76.419
12 | 1.167 | 0.0166 | -0.078 | 70.286
12.5 | 1.138 | 0.01782 | -0.078 | 63.836
13 | 1.095 | 0.02041 | -0.078 | 53.671
13.5 | 0.988 | 0.0405 | -0.071 | 24.401
14 | 0.875 | 0.08299 | -0.054 | 10.547
14.5 | 0.835 | 0.09322 | -0.05 | 8.959
15 | 0.798 | 0.10109 | -0.048 | 7.896
15.5 | 0.762 | 0.10792 | -0.046 | 7.064

## 90. Re 7M Mach 0.00 (2)
BIGFOIL.COM POLAR EXPORT
NACA65A312
NACA65A312 |  |  |  | Cl Max: | 1.7455 | at alpha= | 20 | deg
XFOIL ncrit=9 |  |  |  | L/D Max: | 117.192 | at alpha= | 8 | deg
Re: | 7000000 |  |  | Cd Min: | 0.0523 | at alpha= | 20 | deg
Mach: | 0 |  |  | Cl=0 at alpha= | -2.6923 | deg
|  |  |  | @ Cl=0.1, Cd= | 0.0050751
|  |  |  | @ Cl=0.4, Cd= | 0.004231
|  |  |  | @ Cl=0.6, Cd= | 0.0068401
alpha (deg) | Cl | Cd | Cm | Cl/Cd
-20 | -1.4898 | 0.04125 | -0.0777 | -36.1164
-19.5 | -1.4959 | 0.03573 | -0.0789 | -41.8668
-19 | -1.4985 | 0.031 | -0.0791 | -48.3387
-18.5 | -1.4917 | 0.02752 | -0.0783 | -54.2042
-18 | -1.4799 | 0.02475 | -0.0769 | -59.7939
-17.5 | -1.4622 | 0.02271 | -0.0747 | -64.3857
-17 | -1.4417 | 0.02113 | -0.072 | -68.23
-16.5 | -1.4311 | 0.01927 | -0.067 | -74.2657
-16 | -1.3958 | 0.01797 | -0.0654 | -77.6739
-15.5 | -1.3454 | 0.01663 | -0.0667 | -80.902
-15 | -1.3011 | 0.01565 | -0.0662 | -83.1374
-14.5 | -1.2577 | 0.01477 | -0.0653 | -85.1523
-14 | -1.2125 | 0.01396 | -0.0645 | -86.8553
-13.5 | -1.1627 | 0.0135 | -0.0643 | -86.1259
-13 | -1.1134 | 0.01295 | -0.064 | -85.9768
-12.5 | -1.0647 | 0.01224 | -0.0636 | -86.9853
-12 | -1.0155 | 0.01147 | -0.0633 | -88.5353
-11.5 | -0.9655 | 0.01073 | -0.0631 | -89.9814
-11 | -0.9136 | 0.0101 | -0.0631 | -90.4554
-10.5 | -0.8604 | 0.00957 | -0.0633 | -89.906
-10 | -0.8048 | 0.00909 | -0.064 | -88.5369
-9.5 | -0.7485 | 0.00865 | -0.0648 | -86.5318
-9 | -0.6848 | 0.00833 | -0.0672 | -82.2089
-8.5 | -0.6191 | 0.00792 | -0.0701 | -78.1692
-8 | -0.5631 | 0.00749 | -0.0707 | -75.1802
-7.5 | -0.507 | 0.00714 | -0.0713 | -71.0084
-7 | -0.4527 | 0.00681 | -0.0714 | -66.4758
-6.5 | -0.3986 | 0.00656 | -0.0714 | -60.7622
-6 | -0.3449 | 0.00637 | -0.0713 | -54.1444
-5.5 | -0.2928 | 0.00612 | -0.0708 | -47.8431
-5 | -0.2405 | 0.00594 | -0.0703 | -40.4882
-4.5 | -0.1888 | 0.00575 | -0.0696 | -32.8348
-4 | -0.137 | 0.00559 | -0.069 | -24.5081
-3.5 | -0.0849 | 0.00545 | -0.0684 | -15.578
-3 | -0.032 | 0.00537 | -0.068 | -5.959
-2.5 | 0.02 | 0.00526 | -0.0673 | 3.8023
-2 | 0.0724 | 0.00518 | -0.0668 | 13.9768
-1.5 | 0.1224 | 0.00499 | -0.0657 | 24.5291
-1 | 0.1675 | 0.00461 | -0.0636 | 36.3341
-0.5 | 0.2105 | 0.00421 | -0.0612 | 50
0 | 0.2539 | 0.00392 | -0.0587 | 64.7704
0.5 | 0.2988 | 0.00383 | -0.0565 | 78.0157
1 | 0.3463 | 0.00391 | -0.0549 | 88.5678
1.5 | 0.3906 | 0.00414 | -0.0526 | 94.3478
2 | 0.4319 | 0.00454 | -0.0497 | 95.1322
2.5 | 0.466 | 0.00531 | -0.0454 | 87.7589
3 | 0.5057 | 0.00596 | -0.0424 | 84.849
3.5 | 0.5497 | 0.00653 | -0.0403 | 84.1807
4 | 0.6016 | 0.00685 | -0.0399 | 87.8248
4.5 | 0.6579 | 0.00709 | -0.0405 | 92.7927
5 | 0.7175 | 0.00737 | -0.0419 | 97.3541
5.5 | 0.7827 | 0.0076 | -0.0446 | 102.9868
6 | 0.8584 | 0.00796 | -0.0498 | 107.8392
6.5 | 0.9187 | 0.00832 | -0.0515 | 110.4207
7 | 0.9752 | 0.0087 | -0.0524 | 112.092
7.5 | 1.0318 | 0.00907 | -0.0534 | 113.7596
8 | 1.0934 | 0.00933 | -0.0554 | 117.1919
8.5 | 1.1572 | 0.00991 | -0.0581 | 116.7709
9 | 1.2112 | 0.0104 | -0.0585 | 116.4615
9.5 | 1.2528 | 0.01098 | -0.0563 | 114.0984
10 | 1.2892 | 0.01155 | -0.0529 | 111.619
10.5 | 1.3288 | 0.01207 | -0.0504 | 110.0911
11 | 1.3673 | 0.01266 | -0.0478 | 108.0016
11.5 | 1.4044 | 0.01334 | -0.045 | 105.2774
12 | 1.4377 | 0.01423 | -0.0418 | 101.033
12.5 | 1.4713 | 0.01514 | -0.0388 | 97.1797
13 | 1.5053 | 0.01604 | -0.0361 | 93.8466
13.5 | 1.5374 | 0.01707 | -0.0333 | 90.0644
14 | 1.5678 | 0.01822 | -0.0304 | 86.0483
14.5 | 1.5972 | 0.01947 | -0.0276 | 82.0339
15 | 1.6232 | 0.02096 | -0.0246 | 77.4427
15.5 | 1.6472 | 0.02263 | -0.0216 | 72.7883
16 | 1.6644 | 0.02484 | -0.0181 | 67.0048
16.5 | 1.6833 | 0.02703 | -0.0151 | 62.2752
17 | 1.6982 | 0.02958 | -0.0122 | 57.4104
17.5 | 1.7112 | 0.03242 | -0.0095 | 52.7822
18 | 1.7211 | 0.03568 | -0.0072 | 48.2371
18.5 | 1.7328 | 0.03898 | -0.0054 | 44.4536
19 | 1.7454 | 0.04235 | -0.0042 | 41.2137
19.5 | 1.7373 | 0.0481 | -0.0026 | 36.1185
20 | 1.7455 | 0.0523 | -0.0023 | 33.3748

## 91. Re 7M Mach 0.10 (1)
BIGFOIL.COM POLAR EXPORT
NACA65A312
NACA65A312 |  |  |  | Cl Max: | 1.191 | at alpha= | 10 | deg
JavaFoil+Calcfoil stall+Eppler ext transition |  |  |  | L/D Max: | 111.852 | at alpha= | 2.5 | deg
Re: | 7000000 |  |  | Cd Min: | 0.00459 | at alpha= | -0.5 | deg
Mach: | 0.1 |  |  | Cl=0 at alpha= | -2.4262 | deg
|  |  |  | @ Cl=0.1, Cd= | 0.00601
|  |  |  | @ Cl=0.4, Cd= | 0.0046892
|  |  |  | @ Cl=0.6, Cd= | 0.005653
alpha (deg) | Cl | Cd | Cm | Cl/Cd
-15.5 | -0.549 | 0.11225 | -0.018 | -4.895
-15 | -0.572 | 0.10537 | -0.019 | -5.429
-14.5 | -0.592 | 0.10036 | -0.019 | -5.901
-14 | -0.607 | 0.09469 | -0.019 | -6.409
-13.5 | -0.618 | 0.08805 | -0.02 | -7.023
-13 | -0.627 | 0.08213 | -0.021 | -7.639
-12.5 | -0.633 | 0.07663 | -0.022 | -8.259
-12 | -0.635 | 0.07123 | -0.023 | -8.917
-11.5 | -0.64 | 0.06176 | -0.027 | -10.36
-11 | -0.724 | 0.0169 | -0.04 | -42.854
-10.5 | -0.757 | 0.01038 | -0.043 | -72.898
-10 | -0.737 | 0.00966 | -0.044 | -76.33
-9.5 | -0.713 | 0.00925 | -0.045 | -77.084
-9 | -0.683 | 0.00884 | -0.046 | -77.297
-8.5 | -0.648 | 0.00851 | -0.047 | -76.207
-8 | -0.609 | 0.00823 | -0.048 | -74.04
-7.5 | -0.564 | 0.008 | -0.048 | -70.518
-7 | -0.516 | 0.00772 | -0.049 | -66.838
-6.5 | -0.466 | 0.00753 | -0.05 | -61.803
-6 | -0.413 | 0.00729 | -0.051 | -56.627
-5.5 | -0.358 | 0.0071 | -0.052 | -50.467
-5 | -0.302 | 0.00693 | -0.053 | -43.651
-4.5 | -0.245 | 0.00675 | -0.053 | -36.337
-4 | -0.187 | 0.00654 | -0.054 | -28.603
-3.5 | -0.128 | 0.00639 | -0.055 | -20.017
-3 | -0.068 | 0.00629 | -0.056 | -10.883
-2.5 | -0.009 | 0.00618 | -0.057 | -1.381
-2 | 0.052 | 0.00609 | -0.058 | 8.475
-1.5 | 0.112 | 0.00599 | -0.059 | 18.67
-1 | 0.172 | 0.00461 | -0.059 | 37.333
-0.5 | 0.232 | 0.00459 | -0.06 | 50.633
0 | 0.293 | 0.00462 | -0.061 | 63.372
0.5 | 0.353 | 0.00465 | -0.062 | 75.924
1 | 0.413 | 0.0047 | -0.063 | 87.883
1.5 | 0.473 | 0.00482 | -0.063 | 97.973
2 | 0.532 | 0.00498 | -0.064 | 106.904
2.5 | 0.591 | 0.00529 | -0.065 | 111.852
3 | 0.65 | 0.00767 | -0.066 | 84.748
3.5 | 0.709 | 0.0079 | -0.067 | 89.717
4 | 0.766 | 0.00814 | -0.068 | 94.102
4.5 | 0.822 | 0.00841 | -0.068 | 97.766
5 | 0.876 | 0.00871 | -0.069 | 100.587
5.5 | 0.928 | 0.00903 | -0.07 | 102.77
6 | 0.977 | 0.00952 | -0.071 | 102.661
6.5 | 1.022 | 0.00991 | -0.072 | 103.137
7 | 1.063 | 0.01041 | -0.072 | 102.174
7.5 | 1.1 | 0.01083 | -0.073 | 101.536
8 | 1.132 | 0.01144 | -0.074 | 98.978
8.5 | 1.156 | 0.01109 | -0.075 | 104.289
9 | 1.174 | 0.01105 | -0.075 | 106.263
9.5 | 1.185 | 0.01295 | -0.076 | 91.505
10 | 1.191 | 0.01362 | -0.076 | 87.412
10.5 | 1.191 | 0.01419 | -0.077 | 83.925
11 | 1.184 | 0.01507 | -0.077 | 78.598
11.5 | 1.171 | 0.01597 | -0.078 | 73.331
12 | 1.144 | 0.017 | -0.078 | 67.262
12.5 | 1.106 | 0.01857 | -0.078 | 59.554
13 | 1.047 | 0.02358 | -0.077 | 44.377
13.5 | 0.886 | 0.07183 | -0.058 | 12.333
14 | 0.829 | 0.08976 | -0.049 | 9.24
14.5 | 0.79 | 0.09659 | -0.048 | 8.182
15 | 0.752 | 0.1023 | -0.048 | 7.352

## 92. Re 7M Mach 0.10 (2)
BIGFOIL.COM POLAR EXPORT
NACA65A312
NACA65A312 |  |  |  | Cl Max: | 1.7242 | at alpha= | 19 | deg
XFOIL ncrit=9 |  |  |  | L/D Max: | 116.614 | at alpha= | 8 | deg
Re: | 7000000 |  |  | Cd Min: | 0.05848 | at alpha= | 20 | deg
Mach: | 0.1 |  |  | Cl=0 at alpha= | -2.6908 | deg
|  |  |  | @ Cl=0.1, Cd= | 0.0050938
|  |  |  | @ Cl=0.4, Cd= | 0.0042126
|  |  |  | @ Cl=0.6, Cd= | 0.006845
alpha (deg) | Cl | Cd | Cm | Cl/Cd
-20 | -1.3793 | 0.05816 | -0.0727 | -23.7156
-19.5 | -1.4232 | 0.04633 | -0.0791 | -30.7188
-19 | -1.4331 | 0.0398 | -0.0815 | -36.0075
-18.5 | -1.4578 | 0.0326 | -0.0826 | -44.7178
-18 | -1.4559 | 0.02852 | -0.082 | -51.0484
-17.5 | -1.4487 | 0.02525 | -0.0803 | -57.3743
-17 | -1.4318 | 0.02308 | -0.0779 | -62.0364
-16.5 | -1.4157 | 0.02119 | -0.0744 | -66.8098
-15.5 | -1.3502 | 0.01791 | -0.0708 | -75.3881
-15 | -1.3089 | 0.01651 | -0.0698 | -79.2792
-14.5 | -1.2662 | 0.01544 | -0.0685 | -82.0078
-14 | -1.2214 | 0.01452 | -0.0674 | -84.1185
-13.5 | -1.172 | 0.01393 | -0.0668 | -84.135
-13 | -1.1225 | 0.0133 | -0.0663 | -84.3985
-12.5 | -1.0734 | 0.01255 | -0.0657 | -85.5299
-12 | -1.0211 | 0.01202 | -0.0655 | -84.9501
-11.5 | -0.9724 | 0.01104 | -0.0649 | -88.0797
-11 | -0.9204 | 0.01033 | -0.0647 | -89.0997
-10.5 | -0.8669 | 0.00975 | -0.0647 | -88.9128
-10 | -0.8109 | 0.00923 | -0.0652 | -87.8548
-9.5 | -0.7544 | 0.00876 | -0.0658 | -86.1187
-9 | -0.6912 | 0.00842 | -0.0679 | -82.0903
-8.5 | -0.6242 | 0.00798 | -0.0709 | -78.2206
-8 | -0.567 | 0.00758 | -0.0715 | -74.8021
-7.5 | -0.5105 | 0.00719 | -0.072 | -71.0014
-7 | -0.4558 | 0.00685 | -0.072 | -66.5401
-6.5 | -0.4013 | 0.00659 | -0.072 | -60.8953
-6 | -0.3471 | 0.00639 | -0.0718 | -54.3192
-5.5 | -0.2946 | 0.00614 | -0.0713 | -47.9805
-5 | -0.242 | 0.00595 | -0.0708 | -40.6723
-4.5 | -0.19 | 0.00576 | -0.0701 | -32.9861
-4 | -0.1379 | 0.0056 | -0.0694 | -24.625
-3.5 | -0.0856 | 0.00546 | -0.0688 | -15.6777
-3 | -0.0324 | 0.00538 | -0.0683 | -6.0223
-2.5 | 0.02 | 0.00527 | -0.0677 | 3.7951
-2 | 0.0727 | 0.00518 | -0.0671 | 14.0347
-1.5 | 0.1234 | 0.00502 | -0.0661 | 24.5817
-1 | 0.1683 | 0.00462 | -0.064 | 36.4286
-0.5 | 0.2114 | 0.00421 | -0.0614 | 50.2138
0 | 0.2551 | 0.00392 | -0.059 | 65.0765
0.5 | 0.3002 | 0.00383 | -0.0568 | 78.3812
1 | 0.3479 | 0.00391 | -0.0551 | 88.977
1.5 | 0.3925 | 0.00414 | -0.0528 | 94.8068
2 | 0.4338 | 0.00454 | -0.0499 | 95.5507
2.5 | 0.4677 | 0.00532 | -0.0455 | 87.9135
3 | 0.5077 | 0.00597 | -0.0424 | 85.0419
3.5 | 0.5516 | 0.00657 | -0.0402 | 83.9574
4 | 0.6044 | 0.00687 | -0.0399 | 87.9767
4.5 | 0.6613 | 0.00711 | -0.0405 | 93.0098
5 | 0.7215 | 0.00739 | -0.0419 | 97.6319
5.5 | 0.7874 | 0.00763 | -0.0447 | 103.1979
6 | 0.8631 | 0.008 | -0.0498 | 107.8875
6.5 | 0.9233 | 0.00836 | -0.0514 | 110.4426
7 | 0.98 | 0.00875 | -0.0521 | 112
7.5 | 1.0366 | 0.00915 | -0.0529 | 113.2896
8 | 1.0985 | 0.00942 | -0.0549 | 116.6136
8.5 | 1.1633 | 0.01 | -0.0576 | 116.33
9 | 1.2163 | 0.01052 | -0.0576 | 115.6179
9.5 | 1.2549 | 0.01112 | -0.0545 | 112.8507
10 | 1.2933 | 0.01167 | -0.0514 | 110.8226
10.5 | 1.3331 | 0.01223 | -0.0487 | 109.0025
11 | 1.3713 | 0.01287 | -0.0459 | 106.5501
11.5 | 1.4076 | 0.01364 | -0.0429 | 103.1965
12 | 1.4404 | 0.01463 | -0.0394 | 98.4552
12.5 | 1.474 | 0.0156 | -0.0363 | 94.4872
13 | 1.5095 | 0.01648 | -0.0337 | 91.5959
13.5 | 1.5411 | 0.01761 | -0.0306 | 87.5128
14 | 1.5704 | 0.01891 | -0.0275 | 83.046
14.5 | 1.5985 | 0.02033 | -0.0244 | 78.6276
15 | 1.6235 | 0.022 | -0.0212 | 73.7955
15.5 | 1.6453 | 0.02394 | -0.0179 | 68.726
16 | 1.6607 | 0.02644 | -0.0142 | 62.8101
16.5 | 1.6773 | 0.02893 | -0.0111 | 57.9779
17 | 1.6949 | 0.03145 | -0.0086 | 53.8919
17.5 | 1.7054 | 0.03468 | -0.0059 | 49.1753
18 | 1.7126 | 0.03845 | -0.0036 | 44.541
18.5 | 1.7211 | 0.0423 | -0.002 | 40.6879
19 | 1.7242 | 0.04696 | -0.0007 | 36.7164
19.5 | 1.7151 | 0.0532 | 0.0001 | 32.2387
20 | 1.7177 | 0.05848 | 0 | 29.3724

## 93. Re 7M Mach 0.25 (1)
BIGFOIL.COM POLAR EXPORT
NACA65A312
NACA65A312 |  |  |  | Cl Max: | 1.147 | at alpha= | 9 | deg
JavaFoil+Calcfoil stall+Eppler ext transition |  |  |  | L/D Max: | 112.737 | at alpha= | 2.5 | deg
Re: | 7000000 |  |  | Cd Min: | 0.0046 | at alpha= | -0.5 | deg
Mach: | 0.25 |  |  | Cl=0 at alpha= | -2.4274 | deg
|  |  |  | @ Cl=0.1, Cd= | 0.0060742
|  |  |  | @ Cl=0.4, Cd= | 0.0047218
|  |  |  | @ Cl=0.6, Cd= | 0.10442
alpha (deg) | Cl | Cd | Cm | Cl/Cd
-14.5 | -0.332 | 0.10876 | -0.019 | -3.051
-14 | -0.382 | 0.10198 | -0.019 | -3.749
-13.5 | -0.426 | 0.09578 | -0.02 | -4.451
-13 | -0.465 | 0.08966 | -0.02 | -5.189
-12.5 | -0.498 | 0.08474 | -0.021 | -5.881
-12 | -0.526 | 0.07752 | -0.022 | -6.784
-11.5 | -0.547 | 0.073 | -0.022 | -7.487
-11 | -0.561 | 0.06676 | -0.023 | -8.4
-10.5 | -0.568 | 0.06153 | -0.025 | -9.239
-10 | -0.575 | 0.05269 | -0.029 | -10.913
-9.5 | -0.689 | 0.01014 | -0.046 | -67.946
-9 | -0.671 | 0.00928 | -0.047 | -72.224
-8.5 | -0.644 | 0.0089 | -0.048 | -72.381
-8 | -0.611 | 0.00851 | -0.049 | -71.784
-7.5 | -0.569 | 0.00824 | -0.05 | -69.043
-7 | -0.523 | 0.00795 | -0.051 | -65.842
-6.5 | -0.474 | 0.00772 | -0.051 | -61.376
-6 | -0.421 | 0.00745 | -0.052 | -56.512
-5.5 | -0.366 | 0.00724 | -0.053 | -50.589
-5 | -0.31 | 0.00706 | -0.054 | -43.882
-4.5 | -0.251 | 0.00683 | -0.055 | -36.773
-4 | -0.192 | 0.00661 | -0.056 | -29.032
-3.5 | -0.131 | 0.00644 | -0.057 | -20.389
-3 | -0.07 | 0.00633 | -0.058 | -11.112
-2.5 | -0.009 | 0.00622 | -0.058 | -1.409
-2 | 0.053 | 0.00615 | -0.059 | 8.622
-1.5 | 0.115 | 0.00605 | -0.06 | 18.998
-1 | 0.177 | 0.00464 | -0.061 | 38.11
-0.5 | 0.239 | 0.0046 | -0.062 | 51.911
0 | 0.301 | 0.00465 | -0.063 | 64.729
0.5 | 0.363 | 0.00468 | -0.064 | 77.525
1 | 0.425 | 0.00475 | -0.064 | 89.437
1.5 | 0.486 | 0.00487 | -0.065 | 99.628
2 | 0.547 | 0.00504 | -0.066 | 108.421
2.5 | 0.608 | 0.00539 | -0.067 | 112.737
3 | 0.668 | 0.00782 | -0.068 | 85.405
3.5 | 0.728 | 0.00806 | -0.069 | 90.304
4 | 0.786 | 0.00833 | -0.069 | 94.388
4.5 | 0.843 | 0.00861 | -0.07 | 97.883
5 | 0.899 | 0.00896 | -0.071 | 100.262
5.5 | 0.95 | 0.00937 | -0.072 | 101.466
6 | 0.998 | 0.00989 | -0.073 | 100.914
6.5 | 1.041 | 0.0103 | -0.074 | 101.095
7 | 1.079 | 0.01082 | -0.074 | 99.737
7.5 | 1.11 | 0.01143 | -0.075 | 97.116
8 | 1.131 | 0.01122 | -0.076 | 100.834
8.5 | 1.144 | 0.01241 | -0.076 | 92.192
9 | 1.147 | 0.01313 | -0.077 | 87.378
9.5 | 1.141 | 0.01388 | -0.077 | 82.219
10 | 1.125 | 0.01475 | -0.078 | 76.312
10.5 | 1.099 | 0.01574 | -0.079 | 69.791
11 | 1.059 | 0.01708 | -0.079 | 61.972
11.5 | 0.857 | 0.06353 | -0.055 | 13.491
12 | 0.786 | 0.07511 | -0.048 | 10.471
12.5 | 0.718 | 0.08309 | -0.045 | 8.645
13 | 0.646 | 0.08915 | -0.044 | 7.246
13.5 | 0.569 | 0.09687 | -0.043 | 5.869
14 | 0.486 | 0.10442 | -0.042 | 4.65

## 94. Re 7M Mach 0.25 (2)
BIGFOIL.COM POLAR EXPORT
NACA65A312
NACA65A312 |  |  |  | Cl Max: | 1.5875 | at alpha= | 15 | deg
XFOIL ncrit=9 |  |  |  | L/D Max: | 113.465 | at alpha= | 8 | deg
Re: | 7000000 |  |  | Cd Min: | 0.22333 | at alpha= | -19.5 | deg
Mach: | 0.25 |  |  | Cl=0 at alpha= | -2.6814 | deg
|  |  |  | @ Cl=0.1, Cd= | 0.0051761
|  |  |  | @ Cl=0.4, Cd= | 0.0041369
|  |  |  | @ Cl=0.6, Cd= | 0.0069109
alpha (deg) | Cl | Cd | Cm | Cl/Cd
-19.5 | -0.6326 | 0.22333 | 0.0132 | -2.8326
-19 | -0.6157 | 0.21686 | 0.0092 | -2.8392
-18.5 | -0.6043 | 0.20763 | 0.0048 | -2.9105
-18 | -0.6141 | 0.19004 | -0.0018 | -3.2314
-17.5 | -0.6027 | 0.18211 | -0.006 | -3.3095
-17 | -0.5847 | 0.17673 | -0.0093 | -3.3084
-16 | -1.0989 | 0.05445 | -0.0845 | -20.1818
-15.5 | -1.1231 | 0.04518 | -0.0901 | -24.8583
-15 | -1.1576 | 0.03651 | -0.0928 | -31.7064
-14.5 | -1.2049 | 0.02665 | -0.0949 | -45.212
-14 | -1.1957 | 0.02305 | -0.0916 | -51.8742
-13.5 | -1.1924 | 0.01952 | -0.0852 | -61.0861
-13 | -1.1583 | 0.017 | -0.0819 | -68.1353
-12.5 | -1.1093 | 0.01576 | -0.0797 | -70.3871
-12 | -1.06 | 0.01443 | -0.0777 | -73.4581
-11.5 | -1.0046 | 0.01366 | -0.0764 | -73.5432
-11 | -0.9507 | 0.01265 | -0.0751 | -75.1542
-10.5 | -0.9008 | 0.01116 | -0.0734 | -80.7168
-9.5 | -0.786 | 0.00961 | -0.0722 | -81.7898
-9 | -0.7227 | 0.00914 | -0.0728 | -79.07
-8.5 | -0.6523 | 0.00847 | -0.0753 | -77.013
-8 | -0.5898 | 0.00803 | -0.0759 | -73.4496
-7.5 | -0.5301 | 0.00754 | -0.0761 | -70.305
-7 | -0.4728 | 0.00708 | -0.0758 | -66.7797
-6.5 | -0.4159 | 0.00676 | -0.0755 | -61.5237
-6 | -0.3597 | 0.00651 | -0.075 | -55.2535
-5.5 | -0.3045 | 0.00628 | -0.0743 | -48.4873
-5 | -0.2502 | 0.00605 | -0.0735 | -41.3554
-4.5 | -0.1963 | 0.00584 | -0.0726 | -33.613
-4 | -0.1429 | 0.00565 | -0.0717 | -25.292
-3.5 | -0.0889 | 0.00551 | -0.0709 | -16.1343
-3 | -0.0345 | 0.00542 | -0.0702 | -6.3653
-2 | 0.0738 | 0.00524 | -0.0688 | 14.084
-1.5 | 0.1271 | 0.00511 | -0.068 | 24.8728
-1 | 0.1733 | 0.0047 | -0.0657 | 36.8723
-0.5 | 0.2173 | 0.00427 | -0.063 | 50.8899
0 | 0.2616 | 0.00395 | -0.0603 | 66.2278
0.5 | 0.308 | 0.00383 | -0.0581 | 80.4178
1 | 0.357 | 0.00392 | -0.0563 | 91.0714
1.5 | 0.4026 | 0.00415 | -0.0538 | 97.012
2 | 0.4441 | 0.00458 | -0.0505 | 96.9651
2.5 | 0.4776 | 0.0054 | -0.0457 | 88.4444
3 | 0.5174 | 0.00611 | -0.0422 | 84.6809
3.5 | 0.5632 | 0.00672 | -0.04 | 83.8095
4 | 0.6191 | 0.00701 | -0.0399 | 88.3167
4.5 | 0.6791 | 0.00726 | -0.0406 | 93.5399
5 | 0.743 | 0.00755 | -0.0423 | 98.4106
5.5 | 0.8175 | 0.00784 | -0.0464 | 104.273
6 | 0.8878 | 0.00822 | -0.0495 | 108.0049
6.5 | 0.9475 | 0.00865 | -0.0501 | 109.5376
7 | 1.0056 | 0.00909 | -0.0503 | 110.6271
7.5 | 1.0616 | 0.00954 | -0.0501 | 111.2788
8 | 1.1233 | 0.0099 | -0.051 | 113.4646
8.5 | 1.1928 | 0.01052 | -0.0536 | 113.384
9 | 1.2325 | 0.01115 | -0.0497 | 110.5381
9.5 | 1.2741 | 0.01179 | -0.0463 | 108.0662
10 | 1.3148 | 0.01251 | -0.0428 | 105.0999
10.5 | 1.3532 | 0.01338 | -0.039 | 101.136
11 | 1.3899 | 0.01439 | -0.0351 | 96.5879
11.5 | 1.4248 | 0.01558 | -0.0311 | 91.4506
12 | 1.4584 | 0.01689 | -0.0271 | 86.347
12.5 | 1.4922 | 0.01825 | -0.0232 | 81.7644
13 | 1.5208 | 0.01999 | -0.0189 | 76.078
13.5 | 1.5461 | 0.02204 | -0.0145 | 70.1497
14 | 1.5669 | 0.02447 | -0.0101 | 64.0335
14.5 | 1.5719 | 0.02821 | -0.0047 | 55.7214
15 | 1.5875 | 0.0313 | -0.0009 | 50.7188
15.5 | 1.5729 | 0.03707 | 0.0037 | 42.4305
16 | 1.5558 | 0.0436 | 0.0069 | 35.6835
16.5 | 1.5346 | 0.05129 | 0.0083 | 29.9201
17 | 1.5104 | 0.06008 | 0.0079 | 25.1398
17.5 | 1.4731 | 0.07142 | 0.0052 | 20.6259
18 | 1.4344 | 0.08432 | 0 | 17.0114
18.5 | 1.3889 | 0.09967 | -0.0078 | 13.935
19 | 1.3316 | 0.11856 | -0.0188 | 11.2314
19.5 | 1.1937 | 0.1547 | -0.0403 | 7.7162
20 | 1.0963 | 0.18645 | -0.0607 | 5.8799

## 95. Re 7M Mach 0.50 (1)
BIGFOIL.COM POLAR EXPORT
NACA65A312
NACA65A312 |  |  |  | Cl Max: | 1.215 | at alpha= | 19.5 | deg
JavaFoil+Calcfoil stall+Eppler ext transition |  |  |  | L/D Max: | 115.124 | at alpha= | 2 | deg
Re: | 7000000 |  |  | Cd Min: | 0.00473 | at alpha= | -0.5 | deg
Mach: | 0.5 |  |  | Cl=0 at alpha= | -2.4275 | deg
|  |  |  | @ Cl=0.1, Cd= | 0.0062806
|  |  |  | @ Cl=0.4, Cd= | 0.0048449
|  |  |  | @ Cl=0.6, Cd= | 0.0052644
alpha (deg) | Cl | Cd | Cm | Cl/Cd
-20 | -0.966 | 0.15291 | -0.02 | -6.315
-19.5 | -0.936 | 0.14943 | -0.02 | -6.264
-19 | -0.906 | 0.14547 | -0.02 | -6.23
-18.5 | -0.879 | 0.13777 | -0.02 | -6.38
-18 | -0.852 | 0.13498 | -0.02 | -6.316
-17.5 | -0.826 | 0.13188 | -0.021 | -6.263
-17 | -0.799 | 0.12413 | -0.021 | -6.44
-16.5 | -0.773 | 0.12244 | -0.022 | -6.31
-16 | -0.745 | 0.11773 | -0.022 | -6.327
-15.5 | -0.718 | 0.10865 | -0.022 | -6.607
-15 | -0.691 | 0.10088 | -0.023 | -6.851
-14.5 | -0.664 | 0.09415 | -0.023 | -7.055
-14 | -0.637 | 0.08874 | -0.024 | -7.182
-13.5 | -0.61 | 0.08317 | -0.024 | -7.339
-13 | -0.581 | 0.09177 | -0.023 | -6.336
-12.5 | -0.554 | 0.08611 | -0.024 | -6.438
-12 | -0.527 | 0.07827 | -0.025 | -6.739
-11.5 | -0.501 | 0.07111 | -0.026 | -7.039
-11 | -0.474 | 0.06558 | -0.027 | -7.229
-10.5 | -0.444 | 0.07692 | -0.024 | -5.775
-10 | -0.417 | 0.06594 | -0.025 | -6.328
-9.5 | -0.391 | 0.05915 | -0.027 | -6.604
-9 | -0.364 | 0.05511 | -0.028 | -6.596
-8.5 | -0.334 | 0.05903 | -0.025 | -5.661
-8 | -0.308 | 0.05198 | -0.028 | -5.92
-7.5 | -0.281 | 0.04656 | -0.03 | -6.036
-7 | -0.401 | 0.00952 | -0.056 | -42.146
-6.5 | -0.462 | 0.00871 | -0.058 | -52.986
-6 | -0.437 | 0.00829 | -0.059 | -52.721
-5.5 | -0.392 | 0.00789 | -0.06 | -49.659
-5 | -0.337 | 0.00757 | -0.06 | -44.568
-4.5 | -0.277 | 0.0073 | -0.061 | -37.901
-4 | -0.212 | 0.00702 | -0.062 | -30.258
-3.5 | -0.146 | 0.00672 | -0.063 | -21.744
-3 | -0.078 | 0.00659 | -0.064 | -11.89
-2.5 | -0.01 | 0.00643 | -0.065 | -1.521
-2 | 0.059 | 0.00634 | -0.066 | 9.345
-1.5 | 0.128 | 0.00624 | -0.067 | 20.58
-1 | 0.198 | 0.00476 | -0.068 | 41.61
-0.5 | 0.267 | 0.00473 | -0.069 | 56.506
0 | 0.336 | 0.00479 | -0.07 | 70.271
0.5 | 0.406 | 0.00485 | -0.071 | 83.684
1 | 0.475 | 0.00491 | -0.072 | 96.706
1.5 | 0.543 | 0.00508 | -0.073 | 106.736
2 | 0.611 | 0.0053 | -0.074 | 115.124
2.5 | 0.678 | 0.00819 | -0.075 | 82.864
3 | 0.745 | 0.00852 | -0.076 | 87.449
3.5 | 0.811 | 0.00891 | -0.077 | 91.036
4 | 0.874 | 0.00932 | -0.078 | 93.778
4.5 | 0.933 | 0.0098 | -0.079 | 95.269
5 | 0.988 | 0.01035 | -0.079 | 95.505
5.5 | 1.031 | 0.01038 | -0.08 | 99.234
6 | 1.053 | 0.01163 | -0.081 | 90.568
6.5 | 1.041 | 0.01255 | -0.082 | 82.94
7 | 0.923 | 0.01397 | -0.082 | 66.067
7.5 | 0.546 | 0.05008 | -0.043 | 10.894
8 | 0.698 | 0.01543 | -0.083 | 45.236
8.5 | 0.6 | 0.05737 | -0.044 | 10.452
9 | 0.762 | 0.0165 | -0.085 | 46.184
9.5 | 0.655 | 0.0614 | -0.047 | 10.668
10 | 0.68 | 0.06907 | -0.044 | 9.839
10.5 | 0.849 | 0.01935 | -0.086 | 43.857
11 | 0.736 | 0.07008 | -0.049 | 10.503
11.5 | 0.761 | 0.07705 | -0.047 | 9.879
12 | 0.787 | 0.08447 | -0.047 | 9.318
12.5 | 0.814 | 0.09249 | -0.048 | 8.801
13 | 0.842 | 0.08533 | -0.05 | 9.865
13.5 | 0.868 | 0.09191 | -0.05 | 9.442
14 | 0.894 | 0.09897 | -0.051 | 9.032
14.5 | 0.922 | 0.10335 | -0.053 | 8.918
15 | 0.951 | 0.10932 | -0.056 | 8.699
15.5 | 0.974 | 0.11552 | -0.053 | 8.429
16 | 1 | 0.11826 | -0.054 | 8.453
16.5 | 1.026 | 0.12277 | -0.055 | 8.357
17 | 1.062 | 0.12526 | -0.062 | 8.476
17.5 | 1.098 | 0.12509 | -0.066 | 8.776
18 | 1.107 | 0.13475 | -0.059 | 8.213
18.5 | 1.14 | 0.13572 | -0.063 | 8.401
19 | 1.185 | 0.12935 | -0.071 | 9.161
19.5 | 1.215 | 0.13367 | -0.073 | 9.088
20 | 1.213 | 0.15241 | -0.063 | 7.96

## 96. Re 7M Mach 0.50 (2)
BIGFOIL.COM POLAR EXPORT
NACA65A312
NACA65A312 |  |  |  | Cl Max: | 1.2022 | at alpha= | 8.5 | deg
XFOIL ncrit=9 |  |  |  | L/D Max: | 106.77 | at alpha= | 1.5 | deg
Re: | 7000000 |  |  | Cd Min: | 0.25365 | at alpha= | -20 | deg
Mach: | 0.5 |  |  | Cl=0 at alpha= | -2.6498 | deg
|  |  |  | @ Cl=0.1, Cd= | 0.0053745
|  |  |  | @ Cl=0.4, Cd= | 0.0039587
|  |  |  | @ Cl=0.6, Cd= | 0.0071962
alpha (deg) | Cl | Cd | Cm | Cl/Cd
-20 | -0.6833 | 0.25365 | 0.0211 | -2.6939
-19.5 | -0.6631 | 0.24455 | 0.0161 | -2.7115
-19 | -0.6427 | 0.23646 | 0.0112 | -2.718
-18.5 | -0.6226 | 0.22814 | 0.0065 | -2.729
-18 | -0.6028 | 0.21993 | 0.0018 | -2.7409
-17.5 | -0.584 | 0.21128 | -0.0028 | -2.7641
-17 | -0.5648 | 0.20301 | -0.0071 | -2.7821
-16.5 | -0.5501 | 0.19332 | -0.0119 | -2.8455
-16 | -0.5328 | 0.18498 | -0.0162 | -2.8803
-15.5 | -0.5182 | 0.17596 | -0.0205 | -2.945
-15 | -0.5031 | 0.16767 | -0.0246 | -3.0005
-14.5 | -0.4909 | 0.15881 | -0.0287 | -3.0911
-14 | -0.478 | 0.1495 | -0.0331 | -3.1973
-13.5 | -0.457 | 0.13949 | -0.0409 | -3.2762
-13 | -0.4422 | 0.12988 | -0.0472 | -3.4047
-12.5 | -0.4328 | 0.12144 | -0.0513 | -3.5639
-12 | -0.4348 | 0.11087 | -0.0564 | -3.9217
-11.5 | -0.4284 | 0.1025 | -0.0608 | -4.1795
-11 | -0.4292 | 0.09302 | -0.0659 | -4.6141
-10.5 | -0.4291 | 0.0839 | -0.0711 | -5.1144
-10 | -0.4492 | 0.0715 | -0.0793 | -6.2825
-9.5 | -0.4567 | 0.06027 | -0.0883 | -7.5776
-9 | -0.4764 | 0.04671 | -0.1023 | -10.1991
-8.5 | -0.5043 | 0.038 | -0.1076 | -13.2711
-8 | -0.5368 | 0.02998 | -0.1046 | -17.9053
-7.5 | -0.548 | 0.02076 | -0.1009 | -26.3969
-7 | -0.5287 | 0.01093 | -0.0989 | -48.3715
-6.5 | -0.4706 | 0.00858 | -0.0957 | -54.8485
-6 | -0.4099 | 0.00755 | -0.0924 | -54.2914
-5.5 | -0.3483 | 0.00697 | -0.0894 | -49.9713
-5 | -0.2859 | 0.0066 | -0.087 | -43.3182
-4.5 | -0.225 | 0.00627 | -0.0846 | -35.8852
-4 | -0.1639 | 0.00603 | -0.0826 | -27.1808
-3.5 | -0.1038 | 0.00578 | -0.0807 | -17.9585
-3 | -0.043 | 0.00562 | -0.0792 | -7.6512
-2.5 | 0.0184 | 0.00552 | -0.0779 | 3.3333
-2 | 0.0785 | 0.00541 | -0.0766 | 14.5102
-1.5 | 0.139 | 0.00531 | -0.0754 | 26.177
-1 | 0.196 | 0.00507 | -0.0736 | 38.6588
-0.5 | 0.2435 | 0.00454 | -0.0701 | 53.6344
0 | 0.2889 | 0.00413 | -0.066 | 69.9516
0.5 | 0.3399 | 0.00387 | -0.0631 | 87.8295
1 | 0.3961 | 0.00394 | -0.0611 | 100.533
1.5 | 0.4463 | 0.00418 | -0.0579 | 106.7703
2 | 0.4833 | 0.00483 | -0.0519 | 100.0621
3 | 0.5484 | 0.00676 | -0.0387 | 81.1243
3.5 | 0.6111 | 0.00729 | -0.0382 | 83.8272
4 | 0.6829 | 0.00762 | -0.0393 | 89.6194
4.5 | 0.7646 | 0.00804 | -0.0424 | 95.0995
5 | 0.841 | 0.0084 | -0.0439 | 100.119
5.5 | 0.9076 | 0.00886 | -0.0431 | 102.4379
6 | 0.9683 | 0.00946 | -0.0408 | 102.3573
6.5 | 1.0271 | 0.01012 | -0.0379 | 101.4921
7 | 1.0841 | 0.01089 | -0.0343 | 99.55
7.5 | 1.1357 | 0.012 | -0.0297 | 94.6417
8 | 1.1936 | 0.01381 | -0.0264 | 86.4301
8.5 | 1.2022 | 0.01755 | -0.0164 | 68.5014
9 | 1.194 | 0.02372 | -0.0063 | 50.3373
9.5 | 1.1626 | 0.03156 | 0.0027 | 36.8378
10 | 1.1209 | 0.03993 | 0.009 | 28.0716
10.5 | 1.0848 | 0.0486 | 0.0116 | 22.321
11 | 1.0461 | 0.05887 | 0.0106 | 17.7697
11.5 | 1.0046 | 0.07142 | 0.0055 | 14.0661
12 | 0.9739 | 0.08486 | -0.0023 | 11.4765
12.5 | 0.9524 | 0.09923 | -0.0115 | 9.5979
13 | 0.9329 | 0.11486 | -0.0204 | 8.1221
13.5 | 0.9148 | 0.12896 | -0.0282 | 7.0937

## 97. Re 8M Mach 0.00 (1)
BIGFOIL.COM POLAR EXPORT
NACA65A312
NACA65A312 |  |  |  | Cl Max: | 1.202 | at alpha= | 10.5 | deg
JavaFoil+Calcfoil stall+Eppler ext transition |  |  |  | L/D Max: | 106.537 | at alpha= | 2.5 | deg
Re: | 8000000 |  |  | Cd Min: | 0.00459 | at alpha= | -0.5 | deg
Mach: | 0 |  |  | Cl=0 at alpha= | -2.4322 | deg
|  |  |  | @ Cl=0.1, Cd= | 0.0059528
|  |  |  | @ Cl=0.4, Cd= | 0.0047017
|  |  |  | @ Cl=0.6, Cd= | 0.0058936
alpha (deg) | Cl | Cd | Cm | Cl/Cd
-16 | -0.565 | 0.11607 | -0.018 | -4.87
-15.5 | -0.585 | 0.10995 | -0.018 | -5.32
-15 | -0.604 | 0.10301 | -0.019 | -5.864
-14.5 | -0.621 | 0.09875 | -0.019 | -6.286
-14 | -0.632 | 0.09334 | -0.02 | -6.772
-13.5 | -0.64 | 0.08665 | -0.02 | -7.389
-13 | -0.646 | 0.07984 | -0.022 | -8.097
-12.5 | -0.649 | 0.07452 | -0.023 | -8.714
-12 | -0.653 | 0.06612 | -0.026 | -9.881
-11.5 | -0.728 | 0.0217 | -0.038 | -33.568
-11 | -0.768 | 0.01097 | -0.042 | -70.032
-10.5 | -0.763 | 0.00988 | -0.043 | -77.234
-10 | -0.741 | 0.00935 | -0.044 | -79.308
-9.5 | -0.715 | 0.00898 | -0.045 | -79.656
-9 | -0.684 | 0.00858 | -0.046 | -79.751
-8.5 | -0.648 | 0.00834 | -0.047 | -77.76
-8 | -0.608 | 0.00805 | -0.047 | -75.57
-7.5 | -0.563 | 0.00783 | -0.048 | -71.86
-7 | -0.515 | 0.00756 | -0.049 | -68.034
-6.5 | -0.464 | 0.00737 | -0.05 | -62.94
-6 | -0.411 | 0.00717 | -0.051 | -57.384
-5.5 | -0.357 | 0.00698 | -0.052 | -51.125
-5 | -0.301 | 0.00681 | -0.052 | -44.223
-4.5 | -0.244 | 0.00663 | -0.053 | -36.792
-4 | -0.186 | 0.0064 | -0.054 | -29.066
-3.5 | -0.127 | 0.00628 | -0.055 | -20.286
-3 | -0.068 | 0.00617 | -0.056 | -11.046
-2.5 | -0.008 | 0.00607 | -0.057 | -1.398
-2 | 0.051 | 0.00601 | -0.057 | 8.541
-1.5 | 0.111 | 0.00594 | -0.058 | 18.721
-1 | 0.171 | 0.00463 | -0.059 | 37.029
-0.5 | 0.231 | 0.00459 | -0.06 | 50.358
0 | 0.291 | 0.00459 | -0.061 | 63.413
0.5 | 0.351 | 0.00462 | -0.062 | 76.04
1 | 0.411 | 0.00472 | -0.062 | 87.086
1.5 | 0.47 | 0.00485 | -0.063 | 96.969
2 | 0.529 | 0.00509 | -0.064 | 104.08
2.5 | 0.589 | 0.00552 | -0.065 | 106.537
3 | 0.647 | 0.00749 | -0.066 | 86.351
3.5 | 0.705 | 0.00771 | -0.066 | 91.428
4 | 0.762 | 0.00795 | -0.067 | 95.902
4.5 | 0.818 | 0.0082 | -0.068 | 99.722
5 | 0.872 | 0.00851 | -0.069 | 102.513
5.5 | 0.924 | 0.00881 | -0.07 | 104.947
6 | 0.973 | 0.00927 | -0.07 | 104.928
6.5 | 1.018 | 0.00967 | -0.071 | 105.291
7 | 1.06 | 0.01005 | -0.072 | 105.444
7.5 | 1.098 | 0.01052 | -0.073 | 104.287
8 | 1.13 | 0.01109 | -0.074 | 101.95
8.5 | 1.158 | 0.01161 | -0.074 | 99.764
9 | 1.178 | 0.01125 | -0.075 | 104.671
9.5 | 1.192 | 0.01252 | -0.075 | 95.204
10 | 1.199 | 0.01314 | -0.076 | 91.317
10.5 | 1.202 | 0.01367 | -0.077 | 87.981
11 | 1.199 | 0.01448 | -0.077 | 82.808
11.5 | 1.191 | 0.01519 | -0.078 | 78.39
12 | 1.168 | 0.01618 | -0.078 | 72.206
12.5 | 1.14 | 0.01731 | -0.078 | 65.841
13 | 1.099 | 0.01952 | -0.078 | 56.308
13.5 | 1.045 | 0.02429 | -0.077 | 43.015
14 | 0.89 | 0.07397 | -0.059 | 12.025
14.5 | 0.839 | 0.08981 | -0.052 | 9.344
15 | 0.801 | 0.09848 | -0.05 | 8.132
15.5 | 0.764 | 0.1062 | -0.048 | 7.193

## 98. Re 8M Mach 0.00 (2)
BIGFOIL.COM POLAR EXPORT
NACA65A312
NACA65A312 |  |  |  | Cl Max: | 1.7638 | at alpha= | 19.5 | deg
XFOIL ncrit=9 |  |  |  | L/D Max: | 120.99 | at alpha= | 8.5 | deg
Re: | 8000000 |  |  | Cd Min: | 0.04531 | at alpha= | 19.5 | deg
Mach: | 0 |  |  | Cl=0 at alpha= | -2.6855 | deg
|  |  |  | @ Cl=0.1, Cd= | 0.0050339
|  |  |  | @ Cl=0.4, Cd= | 0.0044017
|  |  |  | @ Cl=0.6, Cd= | 0.0067143
alpha (deg) | Cl | Cd | Cm | Cl/Cd
-20 | -1.5117 | 0.0389 | -0.0783 | -38.8612
-19.5 | -1.5185 | 0.03351 | -0.0791 | -45.3148
-19 | -1.5167 | 0.02938 | -0.0788 | -51.6236
-18.5 | -1.5123 | 0.02585 | -0.0776 | -58.5029
-18 | -1.4989 | 0.02336 | -0.0758 | -64.1652
-17.5 | -1.4813 | 0.02146 | -0.0732 | -69.0261
-17 | -1.4603 | 0.02004 | -0.07 | -72.8693
-16.5 | -1.4365 | 0.01865 | -0.0668 | -77.0241
-16 | -1.3877 | 0.01733 | -0.068 | -80.075
-15.5 | -1.351 | 0.01609 | -0.0661 | -83.9652
-15 | -1.3099 | 0.01503 | -0.065 | -87.1524
-14.5 | -1.2659 | 0.0142 | -0.0641 | -89.1479
-14 | -1.2202 | 0.01342 | -0.0633 | -90.924
-13.5 | -1.1711 | 0.01291 | -0.063 | -90.7126
-13 | -1.1212 | 0.01239 | -0.0628 | -90.4923
-12.5 | -1.0717 | 0.01173 | -0.0625 | -91.364
-12 | -1.02 | 0.01126 | -0.0625 | -90.5861
-11.5 | -0.97 | 0.0105 | -0.0623 | -92.381
-11 | -0.919 | 0.00985 | -0.0621 | -93.2995
-10.5 | -0.8657 | 0.00929 | -0.0623 | -93.1862
-10 | -0.812 | 0.00879 | -0.0626 | -92.3777
-9.5 | -0.756 | 0.00837 | -0.0632 | -90.3226
-9 | -0.6942 | 0.00806 | -0.0652 | -86.129
-8.5 | -0.6281 | 0.00766 | -0.0682 | -81.9974
-8 | -0.5675 | 0.00738 | -0.0698 | -76.897
-7.5 | -0.5116 | 0.00698 | -0.0703 | -73.2951
-7 | -0.4559 | 0.00666 | -0.0707 | -68.4535
-6.5 | -0.4013 | 0.00641 | -0.0708 | -62.6053
-6 | -0.3471 | 0.00622 | -0.0708 | -55.8039
-5.5 | -0.2943 | 0.00601 | -0.0705 | -48.9684
-5 | -0.2418 | 0.00582 | -0.07 | -41.5464
-4.5 | -0.1899 | 0.00563 | -0.0694 | -33.73
-4 | -0.1378 | 0.00547 | -0.0689 | -25.192
-3.5 | -0.0857 | 0.00534 | -0.0683 | -16.0487
-3 | -0.0329 | 0.00526 | -0.0678 | -6.2548
-2.5 | 0.0194 | 0.00517 | -0.0672 | 3.7524
-2 | 0.0718 | 0.0051 | -0.0667 | 14.0784
-1.5 | 0.123 | 0.00498 | -0.0658 | 24.6988
-0.5 | 0.213 | 0.00427 | -0.0617 | 49.8829
0 | 0.256 | 0.004 | -0.0591 | 64
0.5 | 0.2986 | 0.00388 | -0.0565 | 76.9588
1 | 0.3443 | 0.00397 | -0.0545 | 86.7254
1.5 | 0.3862 | 0.00426 | -0.0517 | 90.6573
2 | 0.4271 | 0.00468 | -0.0487 | 91.2607
2.5 | 0.4632 | 0.00538 | -0.0449 | 86.0967
3 | 0.5051 | 0.00595 | -0.0423 | 84.8908
3.5 | 0.5501 | 0.00647 | -0.0403 | 85.0232
4 | 0.6032 | 0.00673 | -0.0402 | 89.6285
4.5 | 0.6599 | 0.00695 | -0.0408 | 94.9496
5 | 0.72 | 0.00721 | -0.0423 | 99.8613
5.5 | 0.7858 | 0.00745 | -0.0452 | 105.4765
6 | 0.8633 | 0.0078 | -0.0509 | 110.6795
6.5 | 0.923 | 0.00815 | -0.0524 | 113.2515
7 | 0.9785 | 0.00852 | -0.053 | 114.8474
7.5 | 1.0329 | 0.00892 | -0.0534 | 115.796
8 | 1.0914 | 0.00924 | -0.0549 | 118.1169
8.5 | 1.1615 | 0.0096 | -0.0589 | 120.9896
9 | 1.2163 | 0.01015 | -0.0595 | 119.8325
9.5 | 1.2591 | 0.01075 | -0.0575 | 117.1256
10.5 | 1.3367 | 0.01175 | -0.0519 | 113.7617
11 | 1.3755 | 0.01232 | -0.0493 | 111.6477
11.5 | 1.412 | 0.01301 | -0.0464 | 108.5319
12 | 1.4455 | 0.01388 | -0.0431 | 104.1427
12.5 | 1.4796 | 0.01474 | -0.0402 | 100.3799
13 | 1.5156 | 0.01549 | -0.0377 | 97.8438
13.5 | 1.548 | 0.01648 | -0.0349 | 93.932
14 | 1.5785 | 0.0176 | -0.0319 | 89.6875
14.5 | 1.6074 | 0.01885 | -0.0289 | 85.2732
15 | 1.6334 | 0.02032 | -0.0258 | 80.3839
15.5 | 1.6575 | 0.02197 | -0.0227 | 75.4438
16 | 1.6745 | 0.02415 | -0.0191 | 69.3375
16.5 | 1.6952 | 0.02617 | -0.0162 | 64.7765
17 | 1.7155 | 0.02823 | -0.0137 | 60.7687
17.5 | 1.7301 | 0.03088 | -0.011 | 56.0266
18.5 | 1.7546 | 0.03698 | -0.0066 | 47.4473
19 | 1.7624 | 0.0407 | -0.0048 | 43.3022
19.5 | 1.7638 | 0.04531 | -0.0033 | 38.9274

## 99. Re 8M Mach 0.10 (1)
BIGFOIL.COM POLAR EXPORT
NACA65A312
NACA65A312 |  |  |  | Cl Max: | 1.192 | at alpha= | 10 | deg
JavaFoil+Calcfoil stall+Eppler ext transition |  |  |  | L/D Max: | 106.778 | at alpha= | 2.5 | deg
Re: | 8000000 |  |  | Cd Min: | 0.0046 | at alpha= | -0.5 | deg
Mach: | 0.1 |  |  | Cl=0 at alpha= | -2.4262 | deg
|  |  |  | @ Cl=0.1, Cd= | 0.005962
|  |  |  | @ Cl=0.4, Cd= | 0.0046983
|  |  |  | @ Cl=0.6, Cd= | 0.0058451
alpha (deg) | Cl | Cd | Cm | Cl/Cd
-15.5 | -0.55 | 0.11158 | -0.018 | -4.925
-15 | -0.572 | 0.10565 | -0.018 | -5.413
-14.5 | -0.593 | 0.10058 | -0.019 | -5.892
-14 | -0.607 | 0.09504 | -0.019 | -6.387
-13.5 | -0.619 | 0.08816 | -0.02 | -7.018
-13 | -0.628 | 0.08144 | -0.021 | -7.707
-12.5 | -0.633 | 0.07586 | -0.022 | -8.349
-12 | -0.636 | 0.07019 | -0.024 | -9.067
-11.5 | -0.651 | 0.05431 | -0.03 | -11.98
-11 | -0.748 | 0.01229 | -0.041 | -60.838
-10.5 | -0.757 | 0.01002 | -0.043 | -75.511
-10 | -0.737 | 0.00947 | -0.044 | -77.874
-9.5 | -0.713 | 0.00906 | -0.045 | -78.637
-9 | -0.683 | 0.00871 | -0.046 | -78.433
-8.5 | -0.648 | 0.00841 | -0.047 | -77.147
-8 | -0.609 | 0.00807 | -0.048 | -75.465
-7.5 | -0.564 | 0.00789 | -0.048 | -71.482
-7 | -0.516 | 0.00762 | -0.049 | -67.747
-6.5 | -0.466 | 0.00742 | -0.05 | -62.729
-6 | -0.413 | 0.00718 | -0.051 | -57.513
-5.5 | -0.358 | 0.00699 | -0.052 | -51.27
-5 | -0.302 | 0.00682 | -0.053 | -44.369
-4.5 | -0.245 | 0.00665 | -0.053 | -36.872
-4 | -0.187 | 0.00645 | -0.054 | -28.997
-3.5 | -0.128 | 0.0063 | -0.055 | -20.319
-3 | -0.068 | 0.00619 | -0.056 | -11.049
-2.5 | -0.009 | 0.00607 | -0.057 | -1.405
-2 | 0.052 | 0.00601 | -0.058 | 8.583
-1.5 | 0.112 | 0.00595 | -0.059 | 18.81
-1 | 0.172 | 0.00463 | -0.059 | 37.203
-0.5 | 0.232 | 0.0046 | -0.06 | 50.592
0 | 0.293 | 0.0046 | -0.061 | 63.708
0.5 | 0.353 | 0.00462 | -0.062 | 76.39
1 | 0.413 | 0.00472 | -0.063 | 87.589
1.5 | 0.473 | 0.00487 | -0.063 | 97.09
2 | 0.532 | 0.0051 | -0.064 | 104.334
2.5 | 0.591 | 0.00554 | -0.065 | 106.778
3 | 0.65 | 0.00754 | -0.066 | 86.285
3.5 | 0.709 | 0.00777 | -0.067 | 91.259
4 | 0.766 | 0.008 | -0.068 | 95.762
4.5 | 0.822 | 0.00826 | -0.068 | 99.505
5 | 0.876 | 0.00854 | -0.069 | 102.674
5.5 | 0.928 | 0.00889 | -0.07 | 104.362
6 | 0.977 | 0.00931 | -0.071 | 104.948
6.5 | 1.022 | 0.00971 | -0.072 | 105.206
7 | 1.063 | 0.01017 | -0.072 | 104.52
7.5 | 1.1 | 0.01059 | -0.073 | 103.925
8 | 1.132 | 0.01115 | -0.074 | 101.471
8.5 | 1.158 | 0.01173 | -0.075 | 98.754
9 | 1.176 | 0.01139 | -0.075 | 103.25
9.5 | 1.187 | 0.01266 | -0.076 | 93.705
10 | 1.192 | 0.01331 | -0.076 | 89.549
10.5 | 1.192 | 0.01386 | -0.077 | 85.994
11 | 1.185 | 0.01471 | -0.077 | 80.565
11.5 | 1.172 | 0.01557 | -0.078 | 75.283
12 | 1.145 | 0.01653 | -0.078 | 69.245
12.5 | 1.109 | 0.01789 | -0.079 | 61.995
13 | 1.061 | 0.02067 | -0.078 | 51.344
13.5 | 0.974 | 0.03331 | -0.074 | 29.235
14 | 0.834 | 0.08633 | -0.052 | 9.662
14.5 | 0.793 | 0.09395 | -0.05 | 8.44
15 | 0.754 | 0.10001 | -0.049 | 7.538

## 100. Re 8M Mach 0.10 (2)
BIGFOIL.COM POLAR EXPORT
NACA65A312
NACA65A312 |  |  |  | Cl Max: | 1.7468 | at alpha= | 20 | deg
XFOIL ncrit=9 |  |  |  | L/D Max: | 120.526 | at alpha= | 8.5 | deg
Re: | 8000000 |  |  | Cd Min: | 0.05513 | at alpha= | 20 | deg
Mach: | 0.1 |  |  | Cl=0 at alpha= | -2.6844 | deg
|  |  |  | @ Cl=0.1, Cd= | 0.0050404
|  |  |  | @ Cl=0.4, Cd= | 0.0043829
|  |  |  | @ Cl=0.6, Cd= | 0.0067209
alpha (deg) | Cl | Cd | Cm | Cl/Cd
-20 | -1.4034 | 0.05484 | -0.0747 | -25.5908
-19.5 | -1.4464 | 0.04369 | -0.0803 | -33.106
-19 | -1.4529 | 0.03776 | -0.0821 | -38.4772
-18.5 | -1.4764 | 0.03094 | -0.0826 | -47.7182
-18 | -1.4743 | 0.02702 | -0.0815 | -54.5633
-17.5 | -1.4692 | 0.02376 | -0.0792 | -61.835
-17 | -1.4525 | 0.02174 | -0.0764 | -66.8123
-16.5 | -1.4352 | 0.02009 | -0.0724 | -71.4385
-16 | -1.4019 | 0.0186 | -0.0704 | -75.371
-15 | -1.3173 | 0.0159 | -0.0687 | -82.8491
-14.5 | -1.2747 | 0.01485 | -0.0674 | -85.8384
-14 | -1.2295 | 0.01396 | -0.0662 | -88.0731
-13.5 | -1.1808 | 0.01331 | -0.0655 | -88.7153
-13 | -1.1307 | 0.01271 | -0.065 | -88.9614
-12.5 | -1.0806 | 0.01201 | -0.0646 | -89.975
-12 | -1.0283 | 0.0115 | -0.0644 | -89.4174
-11.5 | -0.9767 | 0.01084 | -0.0641 | -90.1015
-11 | -0.9258 | 0.01008 | -0.0637 | -91.8452
-10.5 | -0.8722 | 0.00947 | -0.0637 | -92.1014
-10 | -0.8182 | 0.00892 | -0.0638 | -91.7265
-9.5 | -0.7618 | 0.00848 | -0.0643 | -89.8349
-9 | -0.7004 | 0.00814 | -0.0659 | -86.0442
-8.5 | -0.6335 | 0.00772 | -0.0688 | -82.0596
-8 | -0.5719 | 0.00743 | -0.0705 | -76.9717
-7.5 | -0.5152 | 0.00703 | -0.071 | -73.2859
-7 | -0.4591 | 0.0067 | -0.0713 | -68.5224
-6.5 | -0.404 | 0.00644 | -0.0714 | -62.7329
-6 | -0.3495 | 0.00625 | -0.0714 | -55.92
-5.5 | -0.2961 | 0.00603 | -0.071 | -49.1045
-5 | -0.2434 | 0.00584 | -0.0705 | -41.6781
-4.5 | -0.1911 | 0.00564 | -0.0699 | -33.883
-4 | -0.1388 | 0.00548 | -0.0693 | -25.3285
-3.5 | -0.0863 | 0.00535 | -0.0687 | -16.1308
-3 | -0.0332 | 0.00527 | -0.0682 | -6.2998
-2.5 | 0.0194 | 0.00517 | -0.0676 | 3.7524
-2 | 0.0721 | 0.0051 | -0.067 | 14.1373
-1.5 | 0.1236 | 0.00499 | -0.0662 | 24.7695
-1 | 0.1696 | 0.00465 | -0.0642 | 36.4731
-0.5 | 0.2141 | 0.00428 | -0.062 | 50.0234
0 | 0.2573 | 0.004 | -0.0594 | 64.325
0.5 | 0.3 | 0.00387 | -0.0567 | 77.5194
1 | 0.346 | 0.00396 | -0.0547 | 87.3737
1.5 | 0.388 | 0.00426 | -0.0519 | 91.0798
2 | 0.429 | 0.00468 | -0.0489 | 91.6667
2.5 | 0.465 | 0.00539 | -0.0449 | 86.2709
3 | 0.5068 | 0.00598 | -0.0422 | 84.7492
3.5 | 0.5524 | 0.00649 | -0.0403 | 85.1156
4 | 0.606 | 0.00675 | -0.0402 | 89.7778
4.5 | 0.6634 | 0.00698 | -0.0409 | 95.043
5 | 0.7243 | 0.00724 | -0.0425 | 100.0414
5.5 | 0.7909 | 0.00748 | -0.0454 | 105.7353
6 | 0.8682 | 0.00783 | -0.0509 | 110.8812
6.5 | 0.9277 | 0.0082 | -0.0523 | 113.1341
7 | 0.9835 | 0.00857 | -0.0528 | 114.7608
7.5 | 1.0379 | 0.00898 | -0.0531 | 115.5791
8 | 1.0965 | 0.00934 | -0.0543 | 117.3983
8.5 | 1.1679 | 0.00969 | -0.0584 | 120.5263
9 | 1.2215 | 0.01028 | -0.0586 | 118.823
9.5 | 1.2633 | 0.01086 | -0.0562 | 116.326
10 | 1.3015 | 0.01135 | -0.053 | 114.6696
10.5 | 1.3413 | 0.0119 | -0.0502 | 112.7143
11 | 1.3795 | 0.01253 | -0.0473 | 110.0958
11.5 | 1.4151 | 0.01331 | -0.0441 | 106.3186
12 | 1.4501 | 0.01415 | -0.041 | 102.4806
12.5 | 1.4844 | 0.01506 | -0.0379 | 98.5657
13 | 1.5196 | 0.01593 | -0.0352 | 95.3923
13.5 | 1.5516 | 0.01702 | -0.0321 | 91.1633
14 | 1.5812 | 0.01828 | -0.0289 | 86.4989
14.5 | 1.6087 | 0.01972 | -0.0257 | 81.5771
15 | 1.6338 | 0.02134 | -0.0224 | 76.5604
15.5 | 1.655 | 0.0233 | -0.0189 | 71.03
16 | 1.6699 | 0.02579 | -0.0151 | 64.7499
16.5 | 1.6947 | 0.02761 | -0.0126 | 61.3799
17 | 1.7133 | 0.02999 | -0.01 | 57.129
17.5 | 1.726 | 0.03295 | -0.0072 | 52.3824
18 | 1.7349 | 0.03645 | -0.0048 | 47.5967
18.5 | 1.7446 | 0.04006 | -0.0029 | 43.5497
19 | 1.7429 | 0.04504 | -0.0012 | 38.6967
19.5 | 1.7451 | 0.04995 | -0.0003 | 34.9369
20 | 1.7468 | 0.05513 | 0 | 31.6851

## 101. Re 8M Mach 0.25 (1)
BIGFOIL.COM POLAR EXPORT
NACA65A312
NACA65A312 |  |  |  | Cl Max: | 1.149 | at alpha= | 9 | deg
JavaFoil+Calcfoil stall+Eppler ext transition |  |  |  | L/D Max: | 107.472 | at alpha= | 2.5 | deg
Re: | 8000000 |  |  | Cd Min: | 0.00462 | at alpha= | -0.5 | deg
Mach: | 0.25 |  |  | Cl=0 at alpha= | -2.4274 | deg
|  |  |  | @ Cl=0.1, Cd= | 0.0059942
|  |  |  | @ Cl=0.4, Cd= | 0.0047097
|  |  |  | @ Cl=0.6, Cd= | 0.10364
alpha (deg) | Cl | Cd | Cm | Cl/Cd
-14.5 | -0.332 | 0.10795 | -0.019 | -3.075
-14 | -0.382 | 0.10086 | -0.019 | -3.792
-13.5 | -0.426 | 0.09425 | -0.02 | -4.524
-13 | -0.465 | 0.08866 | -0.02 | -5.249
-12.5 | -0.499 | 0.08385 | -0.021 | -5.945
-12 | -0.526 | 0.07783 | -0.022 | -6.759
-11.5 | -0.546 | 0.07334 | -0.022 | -7.45
-11 | -0.561 | 0.06611 | -0.024 | -8.492
-10.5 | -0.57 | 0.0604 | -0.026 | -9.432
-10 | -0.654 | 0.01666 | -0.042 | -39.252
-9.5 | -0.689 | 0.00981 | -0.046 | -70.244
-9 | -0.671 | 0.00912 | -0.047 | -73.499
-8.5 | -0.644 | 0.00878 | -0.048 | -73.391
-8 | -0.611 | 0.0084 | -0.049 | -72.714
-7.5 | -0.569 | 0.00809 | -0.05 | -70.375
-7 | -0.523 | 0.00783 | -0.051 | -66.816
-6.5 | -0.474 | 0.00761 | -0.052 | -62.279
-6 | -0.421 | 0.00734 | -0.052 | -57.412
-5.5 | -0.366 | 0.00713 | -0.053 | -51.394
-5 | -0.31 | 0.00693 | -0.054 | -44.661
-4.5 | -0.251 | 0.00673 | -0.055 | -37.334
-4 | -0.192 | 0.00653 | -0.056 | -29.391
-3.5 | -0.131 | 0.00634 | -0.057 | -20.712
-3 | -0.07 | 0.00623 | -0.058 | -11.283
-2.5 | -0.009 | 0.00613 | -0.058 | -1.431
-2 | 0.053 | 0.00607 | -0.059 | 8.741
-1.5 | 0.115 | 0.00597 | -0.06 | 19.263
-1 | 0.177 | 0.00466 | -0.061 | 38.009
-0.5 | 0.239 | 0.00462 | -0.062 | 51.692
0 | 0.301 | 0.00462 | -0.063 | 65.052
0.5 | 0.363 | 0.00465 | -0.064 | 77.972
1 | 0.425 | 0.00475 | -0.064 | 89.339
1.5 | 0.486 | 0.00492 | -0.065 | 98.762
2 | 0.547 | 0.00517 | -0.066 | 105.785
2.5 | 0.608 | 0.00565 | -0.067 | 107.472
3 | 0.668 | 0.00765 | -0.068 | 87.309
3.5 | 0.728 | 0.00792 | -0.069 | 91.943
4 | 0.786 | 0.00818 | -0.069 | 96.068
4.5 | 0.843 | 0.00846 | -0.07 | 99.663
5 | 0.899 | 0.00881 | -0.071 | 101.989
5.5 | 0.95 | 0.00916 | -0.072 | 103.76
6 | 0.998 | 0.00967 | -0.073 | 103.221
6.5 | 1.041 | 0.01013 | -0.074 | 102.764
7 | 1.079 | 0.01064 | -0.074 | 101.434
7.5 | 1.11 | 0.01122 | -0.075 | 98.974
8 | 1.132 | 0.01096 | -0.076 | 103.282
8.5 | 1.146 | 0.01097 | -0.076 | 104.461
9 | 1.149 | 0.01284 | -0.077 | 89.436
9.5 | 1.142 | 0.01357 | -0.078 | 84.2
10 | 1.126 | 0.0144 | -0.078 | 78.209
10.5 | 1.1 | 0.01536 | -0.079 | 71.566
11 | 1.061 | 0.01658 | -0.079 | 63.976
11.5 | 0.983 | 0.02206 | -0.077 | 44.581
12 | 0.792 | 0.07159 | -0.051 | 11.063
12.5 | 0.719 | 0.08174 | -0.045 | 8.795
13 | 0.646 | 0.0884 | -0.044 | 7.311
13.5 | 0.569 | 0.09552 | -0.044 | 5.954
14 | 0.486 | 0.10364 | -0.042 | 4.685

## 102. Re 8M Mach 0.25 (2)
BIGFOIL.COM POLAR EXPORT
NACA65A312
NACA65A312 |  |  |  | Cl Max: | 1.6004 | at alpha= | 15.5 | deg
XFOIL ncrit=9 |  |  |  | L/D Max: | 117.312 | at alpha= | 8.5 | deg
Re: | 8000000 |  |  | Cd Min: | 0.22788 | at alpha= | -20 | deg
Mach: | 0.25 |  |  | Cl=0 at alpha= | -2.6771 | deg
|  |  |  | @ Cl=0.1, Cd= | 0.0050806
|  |  |  | @ Cl=0.4, Cd= | 0.0043048
|  |  |  | @ Cl=0.6, Cd= | 0.0067741
alpha (deg) | Cl | Cd | Cm | Cl/Cd
-20 | -0.6527 | 0.22788 | 0.0171 | -2.8642
-19.5 | -0.6339 | 0.22271 | 0.0132 | -2.8463
-18.5 | -0.6284 | 0.19709 | 0.0023 | -3.1884
-18 | -0.6098 | 0.19181 | -0.0012 | -3.1792
-17.5 | -0.6443 | 0.16929 | -0.0108 | -3.8059
-17 | -0.7037 | 0.1447 | -0.0233 | -4.8632
-16.5 | -1.0948 | 0.06282 | -0.0784 | -17.4276
-16 | -1.1652 | 0.0466 | -0.0902 | -25.0043
-15.5 | -1.1914 | 0.03834 | -0.0935 | -31.0746
-15 | -1.2136 | 0.03174 | -0.0936 | -38.2357
-14 | -1.2266 | 0.02117 | -0.0891 | -57.9405
-13.5 | -1.2047 | 0.01864 | -0.084 | -64.6298
-13 | -1.172 | 0.01597 | -0.0804 | -73.3876
-12 | -1.0706 | 0.01362 | -0.0764 | -78.605
-11.5 | -1.0143 | 0.0129 | -0.0752 | -78.6279
-11 | -0.9599 | 0.01198 | -0.0738 | -80.1252
-10.5 | -0.9064 | 0.01085 | -0.0725 | -83.5392
-10 | -0.8521 | 0.00987 | -0.0712 | -86.3323
-9.5 | -0.7933 | 0.00925 | -0.0708 | -85.7622
-9 | -0.7318 | 0.00876 | -0.0711 | -83.5388
-8.5 | -0.6678 | 0.00818 | -0.072 | -81.6381
-8 | -0.596 | 0.00776 | -0.0747 | -76.8041
-7.5 | -0.5347 | 0.00742 | -0.0752 | -72.062
-7 | -0.4766 | 0.00692 | -0.075 | -68.8728
-6.5 | -0.4189 | 0.00661 | -0.0749 | -63.3737
-6 | -0.3622 | 0.00636 | -0.0745 | -56.9497
-5.5 | -0.3062 | 0.00616 | -0.074 | -49.7078
-5 | -0.2517 | 0.00594 | -0.0732 | -42.3737
-4.5 | -0.1975 | 0.00575 | -0.0724 | -34.3478
-4 | -0.144 | 0.00555 | -0.0715 | -25.9459
-3.5 | -0.0897 | 0.00541 | -0.0708 | -16.5804
-3 | -0.0352 | 0.0053 | -0.0701 | -6.6415
-2.5 | 0.0193 | 0.00522 | -0.0695 | 3.6973
-2 | 0.0736 | 0.00513 | -0.0688 | 14.347
-1.5 | 0.127 | 0.00503 | -0.068 | 25.2485
-1 | 0.1749 | 0.00471 | -0.0661 | 37.1338
0 | 0.2641 | 0.00402 | -0.0608 | 65.6965
0.5 | 0.3081 | 0.00386 | -0.0581 | 79.8187
1 | 0.3557 | 0.00395 | -0.056 | 90.0506
1.5 | 0.3976 | 0.00428 | -0.0528 | 92.8972
2 | 0.4392 | 0.00471 | -0.0495 | 93.2484
2.5 | 0.4748 | 0.00547 | -0.0451 | 86.8007
3 | 0.5166 | 0.00611 | -0.042 | 84.5499
3.5 | 0.5648 | 0.00662 | -0.0403 | 85.3172
4 | 0.6219 | 0.00687 | -0.0404 | 90.524
4.5 | 0.6828 | 0.00712 | -0.0414 | 95.8989
5 | 0.748 | 0.00738 | -0.0433 | 101.355
5.5 | 0.8256 | 0.0077 | -0.0481 | 107.2208
6 | 0.8932 | 0.00808 | -0.0506 | 110.5446
6.5 | 0.9524 | 0.00849 | -0.0511 | 112.179
7 | 1.0095 | 0.00892 | -0.051 | 113.1726
7.5 | 1.0644 | 0.00938 | -0.0505 | 113.4755
8 | 1.1214 | 0.00979 | -0.0504 | 114.5455
8.5 | 1.2001 | 0.01023 | -0.055 | 117.3118
9 | 1.2397 | 0.01089 | -0.0511 | 113.8384
9.5 | 1.2826 | 0.01147 | -0.0478 | 111.8221
10 | 1.3232 | 0.01216 | -0.0442 | 108.8158
10.5 | 1.362 | 0.013 | -0.0404 | 104.7692
11 | 1.3976 | 0.01406 | -0.0363 | 99.4026
11.5 | 1.4355 | 0.01504 | -0.0326 | 95.4455
12 | 1.4698 | 0.01628 | -0.0286 | 90.2826
12.5 | 1.5042 | 0.01757 | -0.0247 | 85.6118
13 | 1.5334 | 0.01924 | -0.0204 | 79.6985
13.5 | 1.5562 | 0.02142 | -0.0156 | 72.6517
14 | 1.5793 | 0.02367 | -0.0112 | 66.7216
14.5 | 1.5915 | 0.02683 | -0.0062 | 59.3179
15 | 1.5994 | 0.03042 | -0.0017 | 52.5773
15.5 | 1.6004 | 0.0348 | 0.0025 | 45.9885
16 | 1.5878 | 0.04071 | 0.0061 | 39.0027
16.5 | 1.5686 | 0.04789 | 0.0083 | 32.7542
17 | 1.5453 | 0.05618 | 0.0087 | 27.5062
17.5 | 1.5137 | 0.06636 | 0.007 | 22.8104
18 | 1.4764 | 0.07842 | 0.003 | 18.8268
18.5 | 1.4334 | 0.09256 | -0.0035 | 15.4862
19 | 1.3754 | 0.11076 | -0.0137 | 12.4178
19.5 | 1.2955 | 0.13461 | -0.0282 | 9.6241
20 | 1.2136 | 0.15953 | -0.0429 | 7.6073

## 103. Re 8M Mach 0.50 (1)
BIGFOIL.COM POLAR EXPORT
NACA65A312
NACA65A312 |  |  |  | Cl Max: | 1.221 | at alpha= | 19.5 | deg
JavaFoil+Calcfoil stall+Eppler ext transition |  |  |  | L/D Max: | 110.871 | at alpha= | 2 | deg
Re: | 8000000 |  |  | Cd Min: | 0.00474 | at alpha= | -0.5 | deg
Mach: | 0.5 |  |  | Cl=0 at alpha= | -2.4275 | deg
|  |  |  | @ Cl=0.1, Cd= | 0.0062006
|  |  |  | @ Cl=0.4, Cd= | 0.0047957
|  |  |  | @ Cl=0.6, Cd= | 0.0054437
alpha (deg) | Cl | Cd | Cm | Cl/Cd
-20 | -0.967 | 0.15061 | -0.021 | -6.421
-19.5 | -0.938 | 0.14601 | -0.02 | -6.422
-19 | -0.907 | 0.14294 | -0.02 | -6.347
-18.5 | -0.879 | 0.13674 | -0.02 | -6.43
-18 | -0.853 | 0.1338 | -0.02 | -6.373
-17.5 | -0.826 | 0.12851 | -0.021 | -6.428
-17 | -0.8 | 0.12312 | -0.021 | -6.494
-16.5 | -0.773 | 0.12063 | -0.022 | -6.406
-16 | -0.745 | 0.11499 | -0.022 | -6.48
-15.5 | -0.718 | 0.10662 | -0.022 | -6.739
-15 | -0.692 | 0.09928 | -0.023 | -6.968
-14.5 | -0.665 | 0.09309 | -0.024 | -7.145
-14 | -0.638 | 0.08786 | -0.024 | -7.265
-13.5 | -0.613 | 0.08124 | -0.026 | -7.542
-13 | -0.582 | 0.09119 | -0.024 | -6.378
-12.5 | -0.555 | 0.08355 | -0.024 | -6.637
-12 | -0.528 | 0.07725 | -0.025 | -6.83
-11.5 | -0.501 | 0.07007 | -0.026 | -7.152
-11 | -0.475 | 0.0647 | -0.028 | -7.34
-10.5 | -0.444 | 0.07534 | -0.024 | -5.896
-10 | -0.417 | 0.06487 | -0.026 | -6.435
-9.5 | -0.391 | 0.05834 | -0.027 | -6.697
-9 | -0.364 | 0.05445 | -0.029 | -6.683
-8.5 | -0.334 | 0.05868 | -0.025 | -5.696
-8 | -0.308 | 0.05115 | -0.028 | -6.018
-7.5 | -0.281 | 0.04613 | -0.03 | -6.097
-7 | -0.404 | 0.0091 | -0.057 | -44.414
-6.5 | -0.462 | 0.00856 | -0.058 | -53.95
-6 | -0.437 | 0.00812 | -0.059 | -53.817
-5.5 | -0.392 | 0.00776 | -0.06 | -50.512
-5 | -0.337 | 0.00744 | -0.06 | -45.344
-4.5 | -0.277 | 0.00717 | -0.061 | -38.579
-4 | -0.212 | 0.00692 | -0.062 | -30.715
-3.5 | -0.146 | 0.00661 | -0.063 | -22.099
-3 | -0.078 | 0.00645 | -0.064 | -12.141
-2.5 | -0.01 | 0.00633 | -0.065 | -1.547
-2 | 0.059 | 0.00626 | -0.066 | 9.466
-1.5 | 0.128 | 0.00616 | -0.067 | 20.864
-1 | 0.198 | 0.00476 | -0.068 | 41.607
-0.5 | 0.267 | 0.00474 | -0.069 | 56.3
0 | 0.336 | 0.00475 | -0.07 | 70.781
0.5 | 0.406 | 0.0048 | -0.071 | 84.421
1 | 0.475 | 0.00494 | -0.072 | 96.142
1.5 | 0.543 | 0.0051 | -0.073 | 106.327
2 | 0.611 | 0.00551 | -0.074 | 110.871
2.5 | 0.678 | 0.00808 | -0.075 | 83.996
3 | 0.745 | 0.00835 | -0.076 | 89.264
3.5 | 0.811 | 0.00873 | -0.077 | 92.835
4 | 0.874 | 0.00913 | -0.078 | 95.695
4.5 | 0.933 | 0.00959 | -0.079 | 97.272
5 | 0.988 | 0.01009 | -0.079 | 97.918
5.5 | 1.032 | 0.01091 | -0.08 | 94.628
6 | 1.054 | 0.01082 | -0.081 | 97.399
6.5 | 1.042 | 0.01228 | -0.082 | 84.869
7 | 0.924 | 0.01367 | -0.082 | 67.585
7.5 | 0.546 | 0.04973 | -0.043 | 10.978
8 | 0.699 | 0.01512 | -0.084 | 46.218
8.5 | 0.6 | 0.05708 | -0.044 | 10.511
9 | 0.763 | 0.01612 | -0.085 | 47.349
9.5 | 0.656 | 0.06045 | -0.048 | 10.849
10 | 0.68 | 0.06866 | -0.045 | 9.904
10.5 | 0.856 | 0.01826 | -0.087 | 46.853
11 | 0.738 | 0.06898 | -0.051 | 10.696
11.5 | 0.762 | 0.07488 | -0.049 | 10.178
12 | 0.787 | 0.08308 | -0.047 | 9.476
12.5 | 0.814 | 0.09166 | -0.048 | 8.88
13 | 0.845 | 0.0833 | -0.053 | 10.143
13.5 | 0.869 | 0.08976 | -0.052 | 9.682
14 | 0.895 | 0.09844 | -0.052 | 9.092
14.5 | 0.922 | 0.1019 | -0.053 | 9.049
15 | 0.953 | 0.10745 | -0.057 | 8.871
15.5 | 0.974 | 0.11215 | -0.054 | 8.683
16 | 1 | 0.11718 | -0.054 | 8.532
16.5 | 1.028 | 0.12201 | -0.056 | 8.427
17 | 1.066 | 0.12113 | -0.064 | 8.804
17.5 | 1.103 | 0.12047 | -0.068 | 9.155
18 | 1.107 | 0.13227 | -0.059 | 8.372
18.5 | 1.146 | 0.13055 | -0.066 | 8.782
19 | 1.197 | 0.11958 | -0.074 | 10.013
19.5 | 1.221 | 0.12803 | -0.074 | 9.538
20 | 1.216 | 0.14893 | -0.064 | 8.165

## 104. Re 8M Mach 0.50 (2)
BIGFOIL.COM POLAR EXPORT
NACA65A312
NACA65A312 |  |  |  | Cl Max: | 1.2122 | at alpha= | 8.5 | deg
XFOIL ncrit=9 |  |  |  | L/D Max: | 105.427 | at alpha= | 6 | deg
Re: | 8000000 |  |  | Cd Min: | 0.25377 | at alpha= | -20 | deg
Mach: | 0.5 |  |  | Cl=0 at alpha= | -2.6434 | deg
|  |  |  | @ Cl=0.1, Cd= | 0.0052617
|  |  |  | @ Cl=0.4, Cd= | 0.0039633
|  |  |  | @ Cl=0.6, Cd= | 0.0070684
alpha (deg) | Cl | Cd | Cm | Cl/Cd
-20 | -0.6836 | 0.25377 | 0.0212 | -2.6938
-19.5 | -0.664 | 0.24414 | 0.0162 | -2.7198
-19 | -0.6438 | 0.23581 | 0.0113 | -2.7302
-18.5 | -0.6236 | 0.22761 | 0.0065 | -2.7398
-18 | -0.604 | 0.21931 | 0.0018 | -2.7541
-17.5 | -0.5853 | 0.21069 | -0.0028 | -2.778
-17 | -0.5662 | 0.20255 | -0.0072 | -2.7954
-16.5 | -0.5512 | 0.19297 | -0.0119 | -2.8564
-16 | -0.5346 | 0.18435 | -0.0162 | -2.8999
-15.5 | -0.5213 | 0.17493 | -0.0207 | -2.98
-15 | -0.5057 | 0.16687 | -0.0247 | -3.0305
-14.5 | -0.4927 | 0.15765 | -0.0295 | -3.1253
-14 | -0.4753 | 0.14798 | -0.0353 | -3.2119
-13.5 | -0.4567 | 0.13782 | -0.0429 | -3.3137
-13 | -0.4472 | 0.12903 | -0.0472 | -3.4659
-12.5 | -0.4378 | 0.12073 | -0.0512 | -3.6263
-12 | -0.4412 | 0.10993 | -0.0566 | -4.0135
-11.5 | -0.4358 | 0.10139 | -0.061 | -4.2983
-10.5 | -0.4405 | 0.08219 | -0.072 | -5.3595
-10 | -0.463 | 0.06942 | -0.0807 | -6.6695
-9.5 | -0.4699 | 0.05696 | -0.092 | -8.2496
-9 | -0.4913 | 0.04506 | -0.1035 | -10.9032
-8.5 | -0.5171 | 0.03706 | -0.1074 | -13.953
-8 | -0.5482 | 0.02907 | -0.1039 | -18.8579
-7.5 | -0.5569 | 0.02008 | -0.1 | -27.7341
-7 | -0.5367 | 0.01038 | -0.0979 | -51.7052
-6.5 | -0.477 | 0.00822 | -0.0947 | -58.0292
-6 | -0.4145 | 0.0073 | -0.0916 | -56.7808
-5.5 | -0.3515 | 0.00677 | -0.0889 | -51.9202
-5 | -0.2884 | 0.00643 | -0.0866 | -44.8523
-4.5 | -0.2264 | 0.00614 | -0.0844 | -36.873
-4 | -0.1652 | 0.0059 | -0.0824 | -28
-3.5 | -0.1049 | 0.00568 | -0.0805 | -18.4683
-3 | -0.044 | 0.00552 | -0.079 | -7.971
-2.5 | 0.0177 | 0.0054 | -0.0778 | 3.2778
-2 | 0.0785 | 0.00529 | -0.0766 | 14.8393
-1.5 | 0.1393 | 0.00521 | -0.0755 | 26.737
-0.5 | 0.2463 | 0.00458 | -0.0706 | 53.7773
0 | 0.2938 | 0.0042 | -0.067 | 69.9524
0.5 | 0.3406 | 0.00388 | -0.0632 | 87.7835
1 | 0.3952 | 0.00393 | -0.0609 | 100.5598
1.5 | 0.4413 | 0.00425 | -0.0568 | 103.8353
2 | 0.4773 | 0.00495 | -0.0507 | 96.4242
2.5 | 0.5115 | 0.00581 | -0.0444 | 88.0379
3 | 0.5477 | 0.00678 | -0.0386 | 80.7817
3.5 | 0.6148 | 0.00715 | -0.0389 | 85.986
4 | 0.6885 | 0.00746 | -0.0404 | 92.2922
4.5 | 0.7734 | 0.00785 | -0.0441 | 98.5223
5 | 0.8484 | 0.00822 | -0.0453 | 103.2117
5.5 | 0.9145 | 0.00868 | -0.0443 | 105.3571
6 | 0.9752 | 0.00925 | -0.042 | 105.427
6.5 | 1.0342 | 0.00989 | -0.039 | 104.5703
7 | 1.0913 | 0.01063 | -0.0353 | 102.6623
7.5 | 1.1434 | 0.01166 | -0.0306 | 98.0617
8 | 1.1961 | 0.01315 | -0.0262 | 90.9582
8.5 | 1.2122 | 0.01705 | -0.0174 | 71.0968
9 | 1.2011 | 0.0234 | -0.0069 | 51.3291
9.5 | 1.168 | 0.03126 | 0.0024 | 37.364
10 | 1.1273 | 0.03947 | 0.0088 | 28.5609
10.5 | 1.0915 | 0.048 | 0.0115 | 22.7396
11 | 1.0536 | 0.05809 | 0.0108 | 18.1374
11.5 | 1.0123 | 0.07044 | 0.006 | 14.3711
12 | 0.9817 | 0.08368 | -0.0015 | 11.7316
12.5 | 0.9604 | 0.09774 | -0.0105 | 9.8261
13 | 0.9412 | 0.11335 | -0.0195 | 8.3035
13.5 | 0.9236 | 0.12731 | -0.0272 | 7.2547

## 105. Re 10M Mach 0.00 (1)
BIGFOIL.COM POLAR EXPORT
NACA65A312
NACA65A312 |  |  |  | Cl Max: | 1.204 | at alpha= | 10.5 | deg
JavaFoil+Calcfoil stall+Eppler ext transition |  |  |  | L/D Max: | 109.378 | at alpha= | 6.5 | deg
Re: | 10000000 |  |  | Cd Min: | 0.00462 | at alpha= | -0.5 | deg
Mach: | 0 |  |  | Cl=0 at alpha= | -2.4322 | deg
|  |  |  | @ Cl=0.1, Cd= | 0.0058373
|  |  |  | @ Cl=0.4, Cd= | 0.0047762
|  |  |  | @ Cl=0.6, Cd= | 0.0060807
alpha (deg) | Cl | Cd | Cm | Cl/Cd
-16 | -0.566 | 0.11467 | -0.018 | -4.932
-15.5 | -0.585 | 0.10879 | -0.018 | -5.379
-15 | -0.604 | 0.10308 | -0.019 | -5.859
-14.5 | -0.621 | 0.09764 | -0.019 | -6.359
-14 | -0.632 | 0.09233 | -0.02 | -6.849
-13.5 | -0.641 | 0.08524 | -0.021 | -7.52
-13 | -0.647 | 0.07903 | -0.022 | -8.186
-12.5 | -0.651 | 0.07332 | -0.023 | -8.874
-12 | -0.659 | 0.06167 | -0.027 | -10.689
-11.5 | -0.768 | 0.01227 | -0.04 | -62.608
-11 | -0.779 | 0.01029 | -0.042 | -75.748
-10.5 | -0.763 | 0.0095 | -0.043 | -80.327
-10 | -0.741 | 0.00905 | -0.044 | -81.932
-9.5 | -0.715 | 0.00876 | -0.045 | -81.626
-9 | -0.684 | 0.00836 | -0.046 | -81.796
-8.5 | -0.648 | 0.00813 | -0.047 | -79.791
-8 | -0.608 | 0.00785 | -0.047 | -77.461
-7.5 | -0.563 | 0.00763 | -0.048 | -73.786
-7 | -0.515 | 0.00737 | -0.049 | -69.779
-6.5 | -0.464 | 0.00718 | -0.05 | -64.608
-6 | -0.411 | 0.00698 | -0.051 | -58.964
-5.5 | -0.357 | 0.0068 | -0.052 | -52.501
-5 | -0.301 | 0.00665 | -0.052 | -45.282
-4.5 | -0.244 | 0.00648 | -0.053 | -37.681
-4 | -0.186 | 0.00626 | -0.054 | -29.73
-3.5 | -0.127 | 0.00612 | -0.055 | -20.801
-3 | -0.068 | 0.00604 | -0.056 | -11.266
-2.5 | -0.008 | 0.00594 | -0.057 | -1.429
-2 | 0.051 | 0.00587 | -0.057 | 8.754
-1.5 | 0.111 | 0.00583 | -0.058 | 19.089
-1 | 0.171 | 0.00477 | -0.059 | 35.928
-0.5 | 0.231 | 0.00462 | -0.06 | 50.113
0 | 0.291 | 0.00462 | -0.061 | 63.022
0.5 | 0.351 | 0.00467 | -0.062 | 75.231
1 | 0.411 | 0.0048 | -0.062 | 85.66
1.5 | 0.47 | 0.00508 | -0.063 | 92.544
2 | 0.529 | 0.00545 | -0.064 | 97.149
2.5 | 0.589 | 0.0058 | -0.065 | 101.544
3 | 0.647 | 0.00728 | -0.066 | 88.871
3.5 | 0.705 | 0.00748 | -0.066 | 94.248
4 | 0.762 | 0.00772 | -0.067 | 98.771
4.5 | 0.818 | 0.00796 | -0.068 | 102.746
5 | 0.872 | 0.00826 | -0.069 | 105.658
5.5 | 0.924 | 0.00855 | -0.07 | 108.056
6 | 0.973 | 0.00897 | -0.07 | 108.402
6.5 | 1.018 | 0.00931 | -0.071 | 109.378
7 | 1.06 | 0.00973 | -0.072 | 108.989
7.5 | 1.098 | 0.01016 | -0.073 | 108.048
8 | 1.13 | 0.01071 | -0.074 | 105.554
8.5 | 1.158 | 0.01115 | -0.074 | 103.875
9 | 1.181 | 0.01173 | -0.075 | 100.663
9.5 | 1.194 | 0.01146 | -0.076 | 104.147
10 | 1.202 | 0.01265 | -0.076 | 95.018
10.5 | 1.204 | 0.01316 | -0.077 | 91.507
11 | 1.201 | 0.01392 | -0.077 | 86.299
11.5 | 1.192 | 0.01459 | -0.078 | 81.735
12 | 1.17 | 0.01556 | -0.078 | 75.174
12.5 | 1.142 | 0.01658 | -0.079 | 68.875
13 | 1.104 | 0.01829 | -0.079 | 60.384
13.5 | 1.06 | 0.02085 | -0.078 | 50.857
14 | 0.992 | 0.02929 | -0.076 | 33.857
14.5 | 0.852 | 0.08079 | -0.057 | 10.541
15 | 0.806 | 0.09374 | -0.053 | 8.598
15.5 | 0.768 | 0.10191 | -0.051 | 7.533

## 106. Re 10M Mach 0.00 (2)
BIGFOIL.COM POLAR EXPORT
NACA65A312
NACA65A312 |  |  |  | Cl Max: | 1.81 | at alpha= | 20 | deg
XFOIL ncrit=9 |  |  |  | L/D Max: | 125.051 | at alpha= | 9 | deg
Re: | 10000000 |  |  | Cd Min: | 0.04543 | at alpha= | 20 | deg
Mach: | 0 |  |  | Cl=0 at alpha= | -2.6758 | deg
|  |  |  | @ Cl=0.1, Cd= | 0.0049105
|  |  |  | @ Cl=0.4, Cd= | 0.0046673
|  |  |  | @ Cl=0.6, Cd= | 0.0065044
alpha (deg) | Cl | Cd | Cm | Cl/Cd
-20 | -1.5378 | 0.03622 | -0.0788 | -42.4572
-19.5 | -1.5437 | 0.03117 | -0.079 | -49.5252
-19 | -1.5351 | 0.0278 | -0.0784 | -55.2194
-18.5 | -1.5388 | 0.02385 | -0.0764 | -64.5199
-18 | -1.5244 | 0.02165 | -0.074 | -70.4111
-17.5 | -1.5086 | 0.01982 | -0.0706 | -76.115
-17 | -1.4876 | 0.0186 | -0.0667 | -79.9785
-16.5 | -1.4356 | 0.01738 | -0.0687 | -82.6007
-16 | -1.4031 | 0.01635 | -0.0659 | -85.8165
-15.5 | -1.3618 | 0.01537 | -0.0647 | -88.6012
-15 | -1.3222 | 0.01424 | -0.0632 | -92.8511
-14.5 | -1.2779 | 0.01341 | -0.0622 | -95.2946
-14 | -1.2314 | 0.01268 | -0.0616 | -97.1136
-13.5 | -1.1824 | 0.0121 | -0.0612 | -97.719
-13 | -1.1322 | 0.01158 | -0.061 | -97.772
-12.5 | -1.082 | 0.01099 | -0.0608 | -98.4531
-12 | -1.0302 | 0.01053 | -0.0607 | -97.8348
-11.5 | -0.9771 | 0.01015 | -0.061 | -96.266
-11 | -0.9254 | 0.00954 | -0.0609 | -97.0021
-10.5 | -0.8739 | 0.00894 | -0.0607 | -97.7517
-10 | -0.8206 | 0.00838 | -0.0608 | -97.9236
-9.5 | -0.7654 | 0.008 | -0.0613 | -95.675
-9 | -0.7088 | 0.00764 | -0.062 | -92.7749
-8.5 | -0.6455 | 0.00732 | -0.0643 | -88.1831
-8 | -0.5776 | 0.00703 | -0.0676 | -82.1622
-7.5 | -0.5169 | 0.00676 | -0.0692 | -76.4645
-7 | -0.4597 | 0.00645 | -0.07 | -71.2713
-6 | -0.35 | 0.006 | -0.0703 | -58.3333
-5.5 | -0.2963 | 0.00583 | -0.0701 | -50.8233
-5 | -0.2437 | 0.00564 | -0.0697 | -43.2092
-4.5 | -0.1914 | 0.00546 | -0.0692 | -35.0549
-4 | -0.1394 | 0.0053 | -0.0686 | -26.3019
-3.5 | -0.0868 | 0.00519 | -0.0681 | -16.7245
-3 | -0.0343 | 0.0051 | -0.0676 | -6.7255
-2.5 | 0.0186 | 0.00502 | -0.0671 | 3.7052
-2 | 0.0709 | 0.00495 | -0.0665 | 14.3232
-1.5 | 0.1225 | 0.00488 | -0.0658 | 25.1025
-1 | 0.17 | 0.00466 | -0.0642 | 36.4807
-0.5 | 0.215 | 0.00437 | -0.0621 | 49.1991
0 | 0.2592 | 0.00416 | -0.0598 | 62.3077
0.5 | 0.2984 | 0.00402 | -0.0564 | 74.2289
1.5 | 0.3788 | 0.00447 | -0.0501 | 84.7427
2 | 0.4207 | 0.00486 | -0.0474 | 86.5638
2.5 | 0.4607 | 0.00542 | -0.0443 | 85
3 | 0.5043 | 0.00591 | -0.0421 | 85.3299
3.5 | 0.5522 | 0.00631 | -0.0407 | 87.5119
4 | 0.6063 | 0.00653 | -0.0407 | 92.8484
4.5 | 0.6632 | 0.00675 | -0.0415 | 98.2519
5 | 0.7243 | 0.00696 | -0.0432 | 104.0661
5.5 | 0.7905 | 0.00722 | -0.0461 | 109.4875
6 | 0.8698 | 0.00756 | -0.0522 | 115.0529
6.5 | 0.9291 | 0.0079 | -0.0537 | 117.6076
7 | 0.9846 | 0.00825 | -0.0542 | 119.3455
7.5 | 1.0383 | 0.00862 | -0.0544 | 120.4524
8 | 1.091 | 0.00904 | -0.0545 | 120.6858
8.5 | 1.1488 | 0.00933 | -0.0557 | 123.1297
9 | 1.2155 | 0.00972 | -0.0591 | 125.0514
9.5 | 1.2686 | 0.01027 | -0.0593 | 123.5248
10 | 1.3124 | 0.01077 | -0.0575 | 121.857
10.5 | 1.3495 | 0.01127 | -0.0543 | 119.7427
11 | 1.3875 | 0.01185 | -0.0515 | 117.0886
11.5 | 1.4241 | 0.01252 | -0.0485 | 113.746
12 | 1.4606 | 0.01319 | -0.0457 | 110.7354
12.5 | 1.4957 | 0.01395 | -0.0428 | 107.2186
13 | 1.531 | 0.01472 | -0.0401 | 104.0082
13.5 | 1.5637 | 0.01565 | -0.0372 | 99.9169
14 | 1.5937 | 0.01677 | -0.0341 | 95.0328
14.5 | 1.6224 | 0.018 | -0.0309 | 90.1333
15 | 1.6488 | 0.01941 | -0.0278 | 84.9459
15.5 | 1.6726 | 0.02101 | -0.0245 | 79.6097
16.5 | 1.7202 | 0.02437 | -0.0187 | 70.5868
17 | 1.7417 | 0.0263 | -0.0161 | 66.2243
17.5 | 1.7587 | 0.02862 | -0.0133 | 61.45
18 | 1.7726 | 0.03133 | -0.0106 | 56.5784
18.5 | 1.7865 | 0.03415 | -0.0084 | 52.3133
19 | 1.7821 | 0.03885 | -0.0057 | 45.8713
19.5 | 1.8026 | 0.04143 | -0.0047 | 43.5095
20 | 1.81 | 0.04543 | -0.0036 | 39.8415

## 107. Re 10M Mach 0.10 (1)
BIGFOIL.COM POLAR EXPORT
NACA65A312
NACA65A312 |  |  |  | Cl Max: | 1.194 | at alpha= | 10 | deg
JavaFoil+Calcfoil stall+Eppler ext transition |  |  |  | L/D Max: | 108.857 | at alpha= | 6.5 | deg
Re: | 10000000 |  |  | Cd Min: | 0.00462 | at alpha= | -0.5 | deg
Mach: | 0.1 |  |  | Cl=0 at alpha= | -2.4262 | deg
|  |  |  | @ Cl=0.1, Cd= | 0.005838
|  |  |  | @ Cl=0.4, Cd= | 0.0047875
|  |  |  | @ Cl=0.6, Cd= | 0.0060403
alpha (deg) | Cl | Cd | Cm | Cl/Cd
-16 | -0.527 | 0.11511 | -0.018 | -4.575
-15.5 | -0.55 | 0.10998 | -0.018 | -5
-15 | -0.572 | 0.10401 | -0.019 | -5.501
-14.5 | -0.593 | 0.09931 | -0.019 | -5.97
-14 | -0.607 | 0.09328 | -0.02 | -6.512
-13.5 | -0.619 | 0.08617 | -0.021 | -7.187
-13 | -0.628 | 0.08169 | -0.021 | -7.683
-12.5 | -0.634 | 0.07515 | -0.023 | -8.435
-12 | -0.639 | 0.06785 | -0.025 | -9.417
-11.5 | -0.74 | 0.01532 | -0.04 | -48.297
-11 | -0.761 | 0.01064 | -0.042 | -71.593
-10.5 | -0.757 | 0.00966 | -0.043 | -78.326
-10 | -0.737 | 0.00917 | -0.044 | -80.429
-9.5 | -0.713 | 0.00876 | -0.045 | -81.338
-9 | -0.683 | 0.00849 | -0.046 | -80.418
-8.5 | -0.648 | 0.00819 | -0.047 | -79.166
-8 | -0.609 | 0.00788 | -0.048 | -77.355
-7.5 | -0.564 | 0.00768 | -0.048 | -73.405
-7 | -0.516 | 0.00739 | -0.049 | -69.824
-6.5 | -0.466 | 0.00723 | -0.05 | -64.396
-6 | -0.413 | 0.00699 | -0.051 | -59.099
-5.5 | -0.358 | 0.00681 | -0.052 | -52.638
-5 | -0.302 | 0.00666 | -0.053 | -45.419
-4.5 | -0.245 | 0.00649 | -0.053 | -37.762
-4 | -0.187 | 0.00629 | -0.054 | -29.728
-3.5 | -0.128 | 0.00615 | -0.055 | -20.822
-3 | -0.068 | 0.00605 | -0.056 | -11.314
-2.5 | -0.009 | 0.00594 | -0.057 | -1.436
-2 | 0.052 | 0.00587 | -0.058 | 8.791
-1.5 | 0.112 | 0.00583 | -0.059 | 19.18
-1 | 0.172 | 0.00477 | -0.059 | 36.099
-0.5 | 0.232 | 0.00462 | -0.06 | 50.349
0 | 0.293 | 0.00462 | -0.061 | 63.363
0.5 | 0.353 | 0.00467 | -0.062 | 75.611
1 | 0.413 | 0.00482 | -0.063 | 85.694
1.5 | 0.473 | 0.00509 | -0.063 | 92.791
2 | 0.532 | 0.00546 | -0.064 | 97.378
2.5 | 0.591 | 0.00581 | -0.065 | 101.852
3 | 0.65 | 0.00732 | -0.066 | 88.806
3.5 | 0.709 | 0.00754 | -0.067 | 93.954
4 | 0.766 | 0.00776 | -0.068 | 98.633
4.5 | 0.822 | 0.00801 | -0.068 | 102.555
5 | 0.876 | 0.00828 | -0.069 | 105.819
5.5 | 0.928 | 0.00858 | -0.07 | 108.185
6 | 0.977 | 0.00901 | -0.071 | 108.416
6.5 | 1.022 | 0.00939 | -0.072 | 108.857
7 | 1.063 | 0.00977 | -0.072 | 108.787
7.5 | 1.1 | 0.01022 | -0.073 | 107.681
8 | 1.132 | 0.01078 | -0.074 | 104.985
8.5 | 1.158 | 0.0113 | -0.075 | 102.513
9 | 1.179 | 0.01191 | -0.075 | 98.959
9.5 | 1.189 | 0.01099 | -0.076 | 108.161
10 | 1.194 | 0.01281 | -0.076 | 93.206
10.5 | 1.194 | 0.01334 | -0.077 | 89.458
11 | 1.186 | 0.01424 | -0.077 | 83.334
11.5 | 1.174 | 0.01495 | -0.078 | 78.539
12 | 1.147 | 0.01584 | -0.078 | 72.416
12.5 | 1.112 | 0.01709 | -0.079 | 65.061
13 | 1.068 | 0.01913 | -0.079 | 55.81
13.5 | 1.013 | 0.02289 | -0.078 | 44.267
14 | 0.849 | 0.07589 | -0.058 | 11.185
14.5 | 0.8 | 0.08795 | -0.054 | 9.099
15 | 0.759 | 0.09545 | -0.052 | 7.95

## 108. Re 10M Mach 0.10 (2)
BIGFOIL.COM POLAR EXPORT
NACA65A312
NACA65A312 |  |  |  | Cl Max: | 1.7874 | at alpha= | 19.5 | deg
XFOIL ncrit=9 |  |  |  | L/D Max: | 124.217 | at alpha= | 9 | deg
Re: | 10000000 |  |  | Cd Min: | 0.0508 | at alpha= | 20 | deg
Mach: | 0.1 |  |  | Cl=0 at alpha= | -2.6748 | deg
|  |  |  | @ Cl=0.1, Cd= | 0.0049112
|  |  |  | @ Cl=0.4, Cd= | 0.0046511
|  |  |  | @ Cl=0.6, Cd= | 0.0065042
alpha (deg) | Cl | Cd | Cm | Cl/Cd
-20 | -1.4706 | 0.04647 | -0.0792 | -31.6462
-19.5 | -1.4841 | 0.03961 | -0.0817 | -37.4678
-19 | -1.4936 | 0.0338 | -0.0827 | -44.1893
-18.5 | -1.4996 | 0.02892 | -0.0823 | -51.8534
-18 | -1.496 | 0.02534 | -0.0808 | -59.0371
-17.5 | -1.4954 | 0.02202 | -0.0775 | -67.911
-17 | -1.4806 | 0.02009 | -0.0737 | -73.6984
-16.5 | -1.4549 | 0.01856 | -0.0707 | -78.389
-15.5 | -1.3708 | 0.01625 | -0.0686 | -84.3569
-15 | -1.3292 | 0.01516 | -0.0671 | -87.6781
-14.5 | -1.2866 | 0.01411 | -0.0656 | -91.1836
-14 | -1.2407 | 0.01324 | -0.0645 | -93.7085
-13.5 | -1.1927 | 0.01247 | -0.0637 | -95.6455
-13 | -1.1421 | 0.01188 | -0.0633 | -96.1364
-12.5 | -1.0914 | 0.01125 | -0.0628 | -97.0133
-12 | -1.039 | 0.01075 | -0.0626 | -96.6512
-11.5 | -0.9851 | 0.01035 | -0.0626 | -95.1787
-11 | -0.9321 | 0.00979 | -0.0625 | -95.2094
-10.5 | -0.8805 | 0.00911 | -0.0621 | -96.652
-10 | -0.8269 | 0.00851 | -0.0621 | -97.168
-9.5 | -0.7712 | 0.0081 | -0.0624 | -95.2099
-9 | -0.7143 | 0.00772 | -0.063 | -92.5259
-8.5 | -0.6516 | 0.00737 | -0.0649 | -88.4125
-8 | -0.5822 | 0.00707 | -0.0683 | -82.3479
-7.5 | -0.5207 | 0.00682 | -0.0699 | -76.349
-7 | -0.4629 | 0.00649 | -0.0706 | -71.3251
-6.5 | -0.4072 | 0.00622 | -0.0708 | -65.4662
-5.5 | -0.2982 | 0.00586 | -0.0706 | -50.8874
-5 | -0.2452 | 0.00566 | -0.0702 | -43.3216
-4.5 | -0.1926 | 0.00548 | -0.0696 | -35.146
-4 | -0.1403 | 0.00531 | -0.069 | -26.4218
-3.5 | -0.0874 | 0.0052 | -0.0685 | -16.8077
-3 | -0.0346 | 0.0051 | -0.0679 | -6.7843
-2.5 | 0.0186 | 0.00503 | -0.0675 | 3.6978
-2 | 0.0712 | 0.00495 | -0.0669 | 14.3838
-1.5 | 0.1231 | 0.00488 | -0.0661 | 25.2254
-1 | 0.171 | 0.00467 | -0.0645 | 36.6167
-0.5 | 0.2162 | 0.00438 | -0.0624 | 49.3607
0 | 0.2605 | 0.00416 | -0.0601 | 62.6202
0.5 | 0.2999 | 0.00402 | -0.0567 | 74.602
1 | 0.3402 | 0.00417 | -0.0535 | 81.5827
1.5 | 0.3805 | 0.00447 | -0.0503 | 85.123
2 | 0.4225 | 0.00486 | -0.0475 | 86.9342
2.5 | 0.4625 | 0.00543 | -0.0444 | 85.175
3 | 0.5064 | 0.00593 | -0.0421 | 85.3963
3.5 | 0.5547 | 0.00633 | -0.0408 | 87.6303
4 | 0.6093 | 0.00654 | -0.0408 | 93.1651
4.5 | 0.6668 | 0.00677 | -0.0416 | 98.4934
5 | 0.7288 | 0.00698 | -0.0434 | 104.4126
5.5 | 0.7957 | 0.00725 | -0.0464 | 109.7517
6 | 0.8746 | 0.00761 | -0.0522 | 114.9277
6.5 | 0.9339 | 0.00795 | -0.0535 | 117.4717
7 | 0.9896 | 0.0083 | -0.054 | 119.2289
7.5 | 1.0435 | 0.00868 | -0.0541 | 120.2189
8 | 1.0965 | 0.00911 | -0.054 | 120.3622
8.5 | 1.1547 | 0.00942 | -0.0552 | 122.5796
9 | 1.2223 | 0.00984 | -0.0585 | 124.2175
9.5 | 1.2749 | 0.01039 | -0.0584 | 122.7045
10 | 1.3157 | 0.01088 | -0.0557 | 120.9283
10.5 | 1.3534 | 0.01143 | -0.0525 | 118.4077
11 | 1.3917 | 0.01205 | -0.0496 | 115.4938
11.5 | 1.4285 | 0.01274 | -0.0465 | 112.1272
12 | 1.4655 | 0.01344 | -0.0436 | 109.0402
12.5 | 1.5009 | 0.01425 | -0.0406 | 105.3263
13 | 1.535 | 0.01516 | -0.0375 | 101.2533
13.5 | 1.567 | 0.01621 | -0.0343 | 96.6687
14 | 1.5963 | 0.01745 | -0.031 | 91.4785
14.5 | 1.6234 | 0.01886 | -0.0275 | 86.0764
15 | 1.6495 | 0.02038 | -0.0242 | 80.9372
16 | 1.6946 | 0.02405 | -0.0175 | 70.4615
16.5 | 1.7211 | 0.0257 | -0.015 | 66.9689
17 | 1.7402 | 0.02793 | -0.0122 | 62.3058
17.5 | 1.7561 | 0.03054 | -0.0093 | 57.5016
18 | 1.7676 | 0.03362 | -0.0067 | 52.5758
18.5 | 1.7791 | 0.03694 | -0.0045 | 48.1619
19 | 1.7656 | 0.04279 | -0.0018 | 41.262
19.5 | 1.7874 | 0.04556 | -0.0011 | 39.2318
20 | 1.786 | 0.0508 | -0.0003 | 35.1575

## 109. Re 10M Mach 0.25 (1)
BIGFOIL.COM POLAR EXPORT
NACA65A312
NACA65A312 |  |  |  | Cl Max: | 1.151 | at alpha= | 9 | deg
JavaFoil+Calcfoil stall+Eppler ext transition |  |  |  | L/D Max: | 106.89 | at alpha= | 5.5 | deg
Re: | 10000000 |  |  | Cd Min: | 0.00464 | at alpha= | 0 | deg
Mach: | 0.25 |  |  | Cl=0 at alpha= | -2.4274 | deg
|  |  |  | @ Cl=0.1, Cd= | 0.0058797
|  |  |  | @ Cl=0.4, Cd= | 0.0047935
|  |  |  | @ Cl=0.6, Cd= | 0.10231
alpha (deg) | Cl | Cd | Cm | Cl/Cd
-15 | -0.269 | 0.11089 | -0.019 | -2.424
-14.5 | -0.332 | 0.10532 | -0.019 | -3.153
-14 | -0.383 | 0.0995 | -0.019 | -3.845
-13.5 | -0.427 | 0.09288 | -0.02 | -4.593
-13 | -0.466 | 0.08771 | -0.021 | -5.308
-12.5 | -0.499 | 0.08238 | -0.021 | -6.055
-12 | -0.526 | 0.07632 | -0.022 | -6.897
-11.5 | -0.547 | 0.07241 | -0.022 | -7.552
-11 | -0.562 | 0.06534 | -0.024 | -8.602
-10.5 | -0.578 | 0.05425 | -0.029 | -10.653
-10 | -0.691 | 0.01034 | -0.045 | -66.891
-9.5 | -0.689 | 0.00934 | -0.046 | -73.798
-9 | -0.671 | 0.00885 | -0.047 | -75.736
-8.5 | -0.644 | 0.00852 | -0.048 | -75.594
-8 | -0.611 | 0.00814 | -0.049 | -75.04
-7.5 | -0.569 | 0.00787 | -0.05 | -72.298
-7 | -0.523 | 0.00762 | -0.051 | -68.631
-6.5 | -0.474 | 0.00739 | -0.052 | -64.058
-6 | -0.421 | 0.00713 | -0.052 | -59.082
-5.5 | -0.366 | 0.00693 | -0.053 | -52.91
-5 | -0.31 | 0.00675 | -0.054 | -45.913
-4.5 | -0.251 | 0.00656 | -0.055 | -38.288
-4 | -0.192 | 0.00632 | -0.056 | -30.358
-3.5 | -0.131 | 0.00617 | -0.057 | -21.299
-3 | -0.07 | 0.00608 | -0.058 | -11.564
-2.5 | -0.009 | 0.006 | -0.058 | -1.462
-2 | 0.053 | 0.00591 | -0.059 | 8.967
-1.5 | 0.115 | 0.00587 | -0.06 | 19.584
-1 | 0.177 | 0.00479 | -0.061 | 36.933
-0.5 | 0.239 | 0.00466 | -0.062 | 51.316
0 | 0.301 | 0.00464 | -0.063 | 64.779
0.5 | 0.363 | 0.00471 | -0.064 | 76.953
1 | 0.425 | 0.00485 | -0.064 | 87.528
1.5 | 0.486 | 0.00515 | -0.065 | 94.324
2 | 0.547 | 0.00556 | -0.066 | 98.34
2.5 | 0.608 | 0.0059 | -0.067 | 102.919
3 | 0.668 | 0.00743 | -0.068 | 89.856
3.5 | 0.728 | 0.00769 | -0.069 | 94.675
4 | 0.786 | 0.00792 | -0.069 | 99.236
4.5 | 0.843 | 0.00819 | -0.07 | 102.891
5 | 0.899 | 0.00849 | -0.071 | 105.836
5.5 | 0.95 | 0.00889 | -0.072 | 106.89
6 | 0.998 | 0.00935 | -0.073 | 106.726
6.5 | 1.041 | 0.00976 | -0.074 | 106.626
7 | 1.079 | 0.01022 | -0.074 | 105.522
7.5 | 1.11 | 0.01075 | -0.075 | 103.291
8 | 1.134 | 0.0114 | -0.076 | 99.437
8.5 | 1.147 | 0.0111 | -0.077 | 103.332
9 | 1.151 | 0.01238 | -0.077 | 92.929
9.5 | 1.144 | 0.01307 | -0.078 | 87.566
10 | 1.128 | 0.01386 | -0.078 | 81.4
10.5 | 1.101 | 0.01474 | -0.079 | 74.684
11 | 1.063 | 0.01582 | -0.079 | 67.209
11.5 | 1.003 | 0.0186 | -0.079 | 53.916
12 | 0.813 | 0.05981 | -0.06 | 13.587
12.5 | 0.721 | 0.07952 | -0.047 | 9.069
13 | 0.647 | 0.08712 | -0.045 | 7.429
13.5 | 0.569 | 0.09348 | -0.045 | 6.09
14 | 0.486 | 0.10231 | -0.043 | 4.748

## 110. Re 10M Mach 0.25 (2)
BIGFOIL.COM POLAR EXPORT
NACA65A312
NACA65A312 |  |  |  | Cl Max: | 1.6407 | at alpha= | 15.5 | deg
XFOIL ncrit=9 |  |  |  | L/D Max: | 118.862 | at alpha= | 8.5 | deg
Re: | 10000000 |  |  | Cd Min: | 0.22139 | at alpha= | -19.5 | deg
Mach: | 0.25 |  |  | Cl=0 at alpha= | -2.6679 | deg
|  |  |  | @ Cl=0.1, Cd= | 0.0049343
|  |  |  | @ Cl=0.4, Cd= | 0.0045744
|  |  |  | @ Cl=0.6, Cd= | 0.0065408
alpha (deg) | Cl | Cd | Cm | Cl/Cd
-19.5 | -0.6364 | 0.22139 | 0.0131 | -2.8746
-18.5 | -0.6528 | 0.18843 | -0.0006 | -3.4644
-18 | -0.668 | 0.17302 | -0.0083 | -3.8608
-17.5 | -0.7209 | 0.15003 | -0.0203 | -4.805
-17 | -1.1205 | 0.06758 | -0.0753 | -16.5803
-16.5 | -1.2029 | 0.04879 | -0.0898 | -24.6546
-16 | -1.2273 | 0.04021 | -0.0939 | -30.5223
-15.5 | -1.2738 | 0.03127 | -0.0954 | -40.7355
-15 | -1.277 | 0.02544 | -0.096 | -50.1965
-14.5 | -1.2856 | 0.02112 | -0.0909 | -60.8712
-14 | -1.267 | 0.0189 | -0.0851 | -67.037
-13.5 | -1.2301 | 0.01671 | -0.0817 | -73.6146
-13 | -1.1874 | 0.0149 | -0.0787 | -79.6913
-12.5 | -1.1389 | 0.01351 | -0.0763 | -84.3005
-12 | -1.0854 | 0.01252 | -0.0745 | -86.6933
-11.5 | -1.0286 | 0.01185 | -0.0732 | -86.8017
-11 | -0.9726 | 0.01106 | -0.0719 | -87.9385
-10.5 | -0.9151 | 0.01046 | -0.071 | -87.4857
-10 | -0.8611 | 0.00942 | -0.0697 | -91.4119
-9.5 | -0.8035 | 0.00879 | -0.0689 | -91.4107
-9 | -0.744 | 0.00824 | -0.0687 | -90.2913
-8.5 | -0.682 | 0.00777 | -0.0691 | -87.7735
-8 | -0.6083 | 0.00736 | -0.0722 | -82.6495
-7.5 | -0.5426 | 0.00705 | -0.0736 | -76.9645
-7 | -0.4808 | 0.00671 | -0.0743 | -71.6542
-6.5 | -0.4223 | 0.00638 | -0.0742 | -66.1912
-6 | -0.3654 | 0.00613 | -0.0739 | -59.6085
-5.5 | -0.309 | 0.00594 | -0.0735 | -52.0202
-5 | -0.2535 | 0.00577 | -0.0729 | -43.9341
-4.5 | -0.1992 | 0.00557 | -0.0721 | -35.763
-4 | -0.1452 | 0.0054 | -0.0713 | -26.8889
-3.5 | -0.0908 | 0.00525 | -0.0706 | -17.2952
-3 | -0.0366 | 0.00514 | -0.0699 | -7.1206
-2.5 | 0.0185 | 0.00506 | -0.0694 | 3.6561
-2 | 0.0727 | 0.00497 | -0.0687 | 14.6278
-1.5 | 0.1263 | 0.0049 | -0.0679 | 25.7755
-1 | 0.1762 | 0.00471 | -0.0664 | 37.4098
-0.5 | 0.2223 | 0.00442 | -0.064 | 50.2941
0 | 0.2678 | 0.00416 | -0.0616 | 64.375
0.5 | 0.308 | 0.004 | -0.058 | 77
1 | 0.3497 | 0.00413 | -0.0547 | 84.6731
1.5 | 0.3899 | 0.00448 | -0.0511 | 87.0312
2 | 0.4327 | 0.00488 | -0.0482 | 88.668
2.5 | 0.4719 | 0.00551 | -0.0445 | 85.6443
3 | 0.5163 | 0.00606 | -0.0419 | 85.198
3.5 | 0.5682 | 0.00642 | -0.0409 | 88.5047
4 | 0.6261 | 0.00664 | -0.0412 | 94.2922
4.5 | 0.6873 | 0.0069 | -0.0423 | 99.6087
5 | 0.7535 | 0.00712 | -0.0444 | 105.8287
5.5 | 0.8332 | 0.00747 | -0.0497 | 111.5395
6 | 0.9002 | 0.00782 | -0.052 | 115.1151
6.5 | 0.9598 | 0.0082 | -0.0525 | 117.0488
7 | 1.0162 | 0.00862 | -0.0523 | 117.8886
7.5 | 1.0714 | 0.00909 | -0.0518 | 117.8658
8 | 1.1248 | 0.00952 | -0.0508 | 118.1513
8.5 | 1.1803 | 0.00993 | -0.0503 | 118.862
9.5 | 1.295 | 0.011 | -0.0501 | 117.7273
10 | 1.336 | 0.01168 | -0.0464 | 114.3836
10.5 | 1.3749 | 0.01247 | -0.0425 | 110.2566
11 | 1.4137 | 0.01332 | -0.0387 | 106.1336
11.5 | 1.4518 | 0.01426 | -0.035 | 101.8093
12 | 1.4871 | 0.0154 | -0.0309 | 96.5649
12.5 | 1.5221 | 0.01662 | -0.027 | 91.5824
13 | 1.5499 | 0.01832 | -0.0222 | 84.6015
13.5 | 1.5768 | 0.0202 | -0.0177 | 78.0594
14 | 1.5987 | 0.02246 | -0.013 | 71.1799
14.5 | 1.6223 | 0.0247 | -0.0088 | 65.6802
15 | 1.6355 | 0.02778 | -0.0041 | 58.8733
15.5 | 1.6407 | 0.03167 | 0.0004 | 51.8061
16 | 1.6347 | 0.03672 | 0.0045 | 44.518
16.5 | 1.6187 | 0.04315 | 0.0077 | 37.5133
17 | 1.5987 | 0.05063 | 0.0092 | 31.5761
17.5 | 1.575 | 0.05928 | 0.009 | 26.5688
18 | 1.5386 | 0.0703 | 0.0066 | 21.8862
18.5 | 1.4989 | 0.08302 | 0.0018 | 18.0547
19 | 1.441 | 0.09984 | -0.0067 | 14.4331
19.5 | 1.387 | 0.11758 | -0.017 | 11.7962
20 | 1.353 | 0.13254 | -0.0257 | 10.2082

## 111. Re 10M Mach 0.50 (1)
BIGFOIL.COM POLAR EXPORT
NACA65A312
NACA65A312 |  |  |  | Cl Max: | 1.237 | at alpha= | 19.5 | deg
JavaFoil+Calcfoil stall+Eppler ext transition |  |  |  | L/D Max: | 103.377 | at alpha= | 2 | deg
Re: | 10000000 |  |  | Cd Min: | 0.00476 | at alpha= | -0.5 | deg
Mach: | 0.5 |  |  | Cl=0 at alpha= | -2.4275 | deg
|  |  |  | @ Cl=0.1, Cd= | 0.0060562
|  |  |  | @ Cl=0.4, Cd= | 0.004834
|  |  |  | @ Cl=0.6, Cd= | 0.0058243
alpha (deg) | Cl | Cd | Cm | Cl/Cd
-20 | -0.969 | 0.14679 | -0.021 | -6.602
-19.5 | -0.94 | 0.14156 | -0.021 | -6.643
-19 | -0.909 | 0.14072 | -0.02 | -6.46
-18.5 | -0.881 | 0.13327 | -0.02 | -6.611
-18 | -0.854 | 0.12748 | -0.021 | -6.698
-17.5 | -0.828 | 0.12016 | -0.021 | -6.888
-17 | -0.802 | 0.11206 | -0.022 | -7.159
-16.5 | -0.773 | 0.11939 | -0.022 | -6.475
-16 | -0.746 | 0.11275 | -0.022 | -6.613
-15.5 | -0.719 | 0.10501 | -0.023 | -6.848
-15 | -0.692 | 0.09748 | -0.023 | -7.104
-14.5 | -0.668 | 0.08972 | -0.025 | -7.447
-14 | -0.646 | 0.08043 | -0.028 | -8.031
-13.5 | -0.655 | 0.04794 | -0.036 | -13.661
-13 | -0.582 | 0.08933 | -0.024 | -6.512
-12.5 | -0.555 | 0.08268 | -0.024 | -6.71
-12 | -0.528 | 0.07627 | -0.025 | -6.926
-11.5 | -0.502 | 0.0691 | -0.027 | -7.266
-11 | -0.483 | 0.05762 | -0.032 | -8.377
-10.5 | -0.444 | 0.0732 | -0.024 | -6.069
-10 | -0.418 | 0.06397 | -0.026 | -6.531
-9.5 | -0.391 | 0.05808 | -0.028 | -6.733
-9 | -0.364 | 0.05339 | -0.029 | -6.825
-8.5 | -0.334 | 0.05861 | -0.025 | -5.706
-8 | -0.308 | 0.05085 | -0.028 | -6.058
-7.5 | -0.282 | 0.04555 | -0.031 | -6.182
-7 | -0.404 | 0.00878 | -0.057 | -46.046
-6.5 | -0.462 | 0.00833 | -0.058 | -55.43
-6 | -0.437 | 0.00787 | -0.059 | -55.531
-5.5 | -0.392 | 0.00754 | -0.06 | -51.975
-5 | -0.337 | 0.00724 | -0.06 | -46.599
-4.5 | -0.277 | 0.007 | -0.061 | -39.518
-4 | -0.212 | 0.00674 | -0.062 | -31.541
-3.5 | -0.146 | 0.00647 | -0.063 | -22.59
-3 | -0.078 | 0.00632 | -0.064 | -12.403
-2.5 | -0.01 | 0.00622 | -0.065 | -1.574
-2 | 0.059 | 0.00608 | -0.066 | 9.734
-1.5 | 0.128 | 0.00604 | -0.067 | 21.276
-1 | 0.198 | 0.00593 | -0.068 | 33.397
-0.5 | 0.267 | 0.00476 | -0.069 | 56.107
0 | 0.336 | 0.00477 | -0.07 | 70.487
0.5 | 0.406 | 0.00484 | -0.071 | 83.745
1 | 0.475 | 0.00503 | -0.072 | 94.444
1.5 | 0.543 | 0.00538 | -0.073 | 100.802
2 | 0.611 | 0.00591 | -0.074 | 103.377
2.5 | 0.678 | 0.0078 | -0.075 | 86.928
3 | 0.745 | 0.00809 | -0.076 | 92.102
3.5 | 0.811 | 0.00844 | -0.077 | 96.035
4 | 0.874 | 0.00879 | -0.078 | 99.39
4.5 | 0.933 | 0.00922 | -0.079 | 101.25
5 | 0.988 | 0.00973 | -0.079 | 101.581
5.5 | 1.032 | 0.01051 | -0.08 | 98.236
6 | 1.056 | 0.01038 | -0.081 | 101.668
6.5 | 1.044 | 0.01182 | -0.082 | 88.3
7 | 0.925 | 0.01318 | -0.082 | 70.187
7.5 | 0.547 | 0.04893 | -0.045 | 11.171
8 | 0.7 | 0.01455 | -0.084 | 48.121
8.5 | 0.6 | 0.05587 | -0.045 | 10.744
9 | 0.764 | 0.01554 | -0.085 | 49.188
9.5 | 0.662 | 0.05666 | -0.054 | 11.691
10 | 0.68 | 0.06752 | -0.045 | 10.078
10.5 | 0.859 | 0.01748 | -0.087 | 49.127
11 | 0.88 | 0.02004 | -0.087 | 43.889
11.5 | 0.765 | 0.07338 | -0.051 | 10.419
12 | 0.788 | 0.08131 | -0.048 | 9.687
12.5 | 0.814 | 0.09063 | -0.048 | 8.984
13 | 0.998 | 0.02421 | -0.089 | 41.244
13.5 | 0.879 | 0.0844 | -0.059 | 10.416
14 | 0.896 | 0.09573 | -0.053 | 9.361
14.5 | 0.926 | 0.09983 | -0.056 | 9.28
15 | 0.954 | 0.10657 | -0.058 | 8.955
15.5 | 0.974 | 0.10958 | -0.054 | 8.89
16 | 1 | 0.11439 | -0.054 | 8.744
16.5 | 1.036 | 0.11585 | -0.061 | 8.94
17 | 1.08 | 0.10969 | -0.069 | 9.85
17.5 | 1.115 | 0.1101 | -0.072 | 10.13
18 | 1.113 | 0.12771 | -0.062 | 8.713
18.5 | 1.173 | 0.11085 | -0.074 | 10.58
19 | 1.229 | 0.0969 | -0.081 | 12.689
19.5 | 1.237 | 0.1152 | -0.078 | 10.736
20 | 1.22 | 0.15521 | -0.066 | 7.858

## 112. Re 10M Mach 0.50 (2)
BIGFOIL.COM POLAR EXPORT
NACA65A312
NACA65A312 |  |  |  | Cl Max: | 1.2129 | at alpha= | 8.5 | deg
XFOIL ncrit=9 |  |  |  | L/D Max: | 110.707 | at alpha= | 6 | deg
Re: | 10000000 |  |  | Cd Min: | 0.25347 | at alpha= | -20 | deg
Mach: | 0.5 |  |  | Cl=0 at alpha= | -2.6362 | deg
|  |  |  | @ Cl=0.1, Cd= | 0.0051012
|  |  |  | @ Cl=0.4, Cd= | 0.0041388
|  |  |  | @ Cl=0.6, Cd= | 0.0068175
alpha (deg) | Cl | Cd | Cm | Cl/Cd
-20 | -0.6843 | 0.25347 | 0.0213 | -2.6997
-19.5 | -0.6649 | 0.24386 | 0.0162 | -2.7266
-19 | -0.6452 | 0.23506 | 0.0113 | -2.7448
-18.5 | -0.6251 | 0.22688 | 0.0065 | -2.7552
-18 | -0.6058 | 0.21842 | 0.0018 | -2.7736
-17.5 | -0.5872 | 0.2098 | -0.0028 | -2.7989
-17 | -0.5673 | 0.20227 | -0.0071 | -2.8047
-16.5 | -0.5535 | 0.19211 | -0.012 | -2.8812
-16 | -0.5379 | 0.18316 | -0.0164 | -2.9368
-15.5 | -0.5253 | 0.17359 | -0.021 | -3.0261
-14.5 | -0.4933 | 0.15481 | -0.0319 | -3.1865
-14 | -0.4723 | 0.14567 | -0.0386 | -3.2423
-13.5 | -0.4653 | 0.13624 | -0.043 | -3.4153
-13 | -0.4565 | 0.12747 | -0.0473 | -3.5812
-12.5 | -0.4492 | 0.11878 | -0.0516 | -3.7818
-12 | -0.4527 | 0.10812 | -0.0571 | -4.187
-11.5 | -0.4374 | 0.10146 | -0.0606 | -4.3111
-11 | -0.4564 | 0.08885 | -0.0678 | -5.1367
-10.5 | -0.462 | 0.07893 | -0.0739 | -5.8533
-10 | -0.4883 | 0.06545 | -0.0838 | -7.4607
-9.5 | -0.4951 | 0.05251 | -0.0965 | -9.4287
-9 | -0.5191 | 0.04221 | -0.1055 | -12.298
-8.5 | -0.5423 | 0.03524 | -0.107 | -15.3888
-8 | -0.5688 | 0.02724 | -0.1029 | -20.8811
-7.5 | -0.572 | 0.0187 | -0.0987 | -30.5882
-7 | -0.5449 | 0.00984 | -0.0968 | -55.376
-6.5 | -0.4831 | 0.00784 | -0.0938 | -61.6199
-6 | -0.4204 | 0.00694 | -0.0907 | -60.5764
-5.5 | -0.3561 | 0.00649 | -0.0881 | -54.869
-5 | -0.292 | 0.00618 | -0.0859 | -47.2492
-4.5 | -0.2289 | 0.00594 | -0.084 | -38.5354
-4 | -0.1672 | 0.00571 | -0.0821 | -29.282
-3.5 | -0.106 | 0.0055 | -0.0804 | -19.2727
-3 | -0.0446 | 0.00534 | -0.0789 | -8.3521
-2.5 | 0.0167 | 0.00521 | -0.0777 | 3.2054
-2 | 0.0781 | 0.00513 | -0.0766 | 15.2242
-1.5 | 0.1389 | 0.00505 | -0.0755 | 27.505
-1 | 0.1992 | 0.00496 | -0.0744 | 40.1613
-0.5 | 0.25 | 0.00462 | -0.0714 | 54.1126
0.5 | 0.3424 | 0.00394 | -0.0635 | 86.9036
1 | 0.3904 | 0.00401 | -0.0599 | 97.3566
1.5 | 0.4284 | 0.00452 | -0.0542 | 94.7788
2 | 0.4701 | 0.00508 | -0.0493 | 92.5394
2.5 | 0.5082 | 0.00587 | -0.0438 | 86.5758
3 | 0.5529 | 0.00661 | -0.0396 | 83.646
3.5 | 0.621 | 0.00691 | -0.04 | 89.8698
4 | 0.6959 | 0.00722 | -0.0418 | 96.385
4.5 | 0.7843 | 0.00757 | -0.0462 | 103.6063
5 | 0.8581 | 0.00796 | -0.0471 | 107.8015
5.5 | 0.9245 | 0.00839 | -0.0461 | 110.1907
6 | 0.9864 | 0.00891 | -0.0438 | 110.7071
6.5 | 1.0461 | 0.0095 | -0.0408 | 110.1158
7 | 1.1028 | 0.01023 | -0.037 | 107.8006
7.5 | 1.157 | 0.01113 | -0.0324 | 103.9533
8 | 1.2013 | 0.01261 | -0.026 | 95.2657
8.5 | 1.2129 | 0.01549 | -0.0154 | 78.3021
9 | 1.2106 | 0.02301 | -0.0077 | 52.6119
9.5 | 1.1792 | 0.0306 | 0.0017 | 38.5359
10 | 1.1393 | 0.03857 | 0.0084 | 29.5385
10.5 | 1.1041 | 0.0469 | 0.0115 | 23.5416
11 | 1.0669 | 0.05671 | 0.0112 | 18.8133
11.5 | 1.0262 | 0.06873 | 0.0069 | 14.9309
12 | 0.9952 | 0.08166 | -0.0002 | 12.1871
12.5 | 0.9735 | 0.0954 | -0.0089 | 10.2044
13 | 0.9546 | 0.11087 | -0.018 | 8.6101
13.5 | 0.9373 | 0.1248 | -0.0256 | 7.5104

## 113. Re 12M Mach 0.00 (1)
BIGFOIL.COM POLAR EXPORT
NACA65A312
NACA65A312 |  |  |  | Cl Max: | 1.206 | at alpha= | 10.5 | deg
JavaFoil+Calcfoil stall+Eppler ext transition |  |  |  | L/D Max: | 112.341 | at alpha= | 6.5 | deg
Re: | 12000000 |  |  | Cd Min: | 0.00474 | at alpha= | 0 | deg
Mach: | 0 |  |  | Cl=0 at alpha= | -2.4322 | deg
|  |  |  | @ Cl=0.1, Cd= | 0.005751
|  |  |  | @ Cl=0.4, Cd= | 0.0049852
|  |  |  | @ Cl=0.6, Cd= | 0.006986
alpha (deg) | Cl | Cd | Cm | Cl/Cd
-16 | -0.566 | 0.11315 | -0.018 | -5
-15.5 | -0.586 | 0.10869 | -0.018 | -5.387
-15 | -0.604 | 0.10283 | -0.019 | -5.876
-14.5 | -0.621 | 0.09734 | -0.019 | -6.382
-14 | -0.633 | 0.09106 | -0.02 | -6.947
-13.5 | -0.642 | 0.08393 | -0.021 | -7.646
-13 | -0.647 | 0.07951 | -0.022 | -8.136
-12.5 | -0.653 | 0.07106 | -0.024 | -9.193
-12 | -0.667 | 0.05613 | -0.029 | -11.884
-11.5 | -0.777 | 0.01109 | -0.041 | -70.066
-11 | -0.779 | 0.00996 | -0.042 | -78.189
-10.5 | -0.763 | 0.00929 | -0.043 | -82.08
-10 | -0.741 | 0.00886 | -0.044 | -83.665
-9.5 | -0.715 | 0.00857 | -0.045 | -83.462
-9 | -0.684 | 0.00818 | -0.046 | -83.64
-8.5 | -0.648 | 0.00794 | -0.047 | -81.692
-8 | -0.608 | 0.00767 | -0.047 | -79.314
-7.5 | -0.563 | 0.00745 | -0.048 | -75.538
-7 | -0.515 | 0.00721 | -0.049 | -71.362
-6.5 | -0.464 | 0.00704 | -0.05 | -65.86
-6 | -0.411 | 0.00681 | -0.051 | -60.397
-5.5 | -0.357 | 0.00665 | -0.052 | -53.658
-5 | -0.301 | 0.0065 | -0.052 | -46.33
-4.5 | -0.244 | 0.00633 | -0.053 | -38.553
-4 | -0.186 | 0.00613 | -0.054 | -30.352
-3.5 | -0.127 | 0.00603 | -0.055 | -21.115
-3 | -0.068 | 0.00594 | -0.056 | -11.473
-2.5 | -0.008 | 0.00586 | -0.057 | -1.449
-2 | 0.051 | 0.0058 | -0.057 | 8.859
-1.5 | 0.111 | 0.00574 | -0.058 | 19.382
-1 | 0.171 | 0.00495 | -0.059 | 34.64
-0.5 | 0.231 | 0.0048 | -0.06 | 48.213
0 | 0.291 | 0.00474 | -0.061 | 61.443
0.5 | 0.351 | 0.00483 | -0.062 | 72.738
1 | 0.411 | 0.00502 | -0.062 | 81.806
1.5 | 0.47 | 0.00535 | -0.063 | 87.814
2 | 0.529 | 0.0056 | -0.064 | 94.477
2.5 | 0.589 | 0.00695 | -0.065 | 84.677
3 | 0.647 | 0.00714 | -0.066 | 90.67
3.5 | 0.705 | 0.00734 | -0.066 | 96.089
4 | 0.762 | 0.00756 | -0.067 | 100.867
4.5 | 0.818 | 0.00778 | -0.068 | 105.168
5 | 0.872 | 0.00806 | -0.069 | 108.263
5.5 | 0.924 | 0.00835 | -0.07 | 110.695
6 | 0.973 | 0.00875 | -0.07 | 111.15
6.5 | 1.018 | 0.00906 | -0.071 | 112.341
7 | 1.06 | 0.00946 | -0.072 | 112.015
7.5 | 1.098 | 0.00981 | -0.073 | 111.923
8 | 1.13 | 0.01033 | -0.074 | 109.439
8.5 | 1.158 | 0.0108 | -0.074 | 107.2
9 | 1.181 | 0.01135 | -0.075 | 104.003
9.5 | 1.195 | 0.0111 | -0.076 | 107.697
10 | 1.204 | 0.01228 | -0.076 | 98.057
10.5 | 1.206 | 0.01275 | -0.077 | 94.565
11 | 1.202 | 0.01353 | -0.077 | 88.824
11.5 | 1.194 | 0.01412 | -0.078 | 84.543
12 | 1.171 | 0.01504 | -0.078 | 77.894
12.5 | 1.143 | 0.01598 | -0.079 | 71.566
13 | 1.108 | 0.0174 | -0.079 | 63.703
13.5 | 1.066 | 0.01953 | -0.079 | 54.547
14 | 1.014 | 0.0235 | -0.078 | 43.144
14.5 | 0.912 | 0.04634 | -0.071 | 19.689
15 | 0.814 | 0.08706 | -0.056 | 9.348
15.5 | 0.771 | 0.09865 | -0.053 | 7.817

## 114. Re 12M Mach 0.00 (2)
BIGFOIL.COM POLAR EXPORT
NACA65A312
NACA65A312 |  |  |  | Cl Max: | 1.8346 | at alpha= | 20 | deg
XFOIL ncrit=9 |  |  |  | L/D Max: | 128.846 | at alpha= | 9.5 | deg
Re: | 12000000 |  |  | Cd Min: | 0.04294 | at alpha= | 20 | deg
Mach: | 0 |  |  | Cl=0 at alpha= | -2.666 | deg
|  |  |  | @ Cl=0.1, Cd= | 0.0048148
|  |  |  | @ Cl=0.4, Cd= | 0.0048364
|  |  |  | @ Cl=0.6, Cd= | 0.0063169
alpha (deg) | Cl | Cd | Cm | Cl/Cd
-20 | -1.5677 | 0.03332 | -0.0791 | -47.0498
-19.5 | -1.5638 | 0.0294 | -0.0788 | -53.1905
-19 | -1.5564 | 0.02609 | -0.0778 | -59.655
-18.5 | -1.5521 | 0.0229 | -0.0756 | -67.7773
-18 | -1.5383 | 0.02079 | -0.0728 | -73.9923
-17.5 | -1.5273 | 0.01882 | -0.0685 | -81.153
-17 | -1.4976 | 0.0176 | -0.066 | -85.0909
-16.5 | -1.4529 | 0.01652 | -0.0661 | -87.9479
-16 | -1.4147 | 0.01555 | -0.0643 | -90.9775
-15.5 | -1.3722 | 0.0147 | -0.0632 | -93.3469
-15 | -1.3301 | 0.01376 | -0.062 | -96.6642
-14.5 | -1.2855 | 0.01293 | -0.061 | -99.42
-14 | -1.2386 | 0.01222 | -0.0604 | -101.3584
-13.5 | -1.1902 | 0.01156 | -0.06 | -102.9585
-13 | -1.1397 | 0.01104 | -0.0598 | -103.2337
-12.5 | -1.0894 | 0.01048 | -0.0595 | -103.9504
-12 | -1.0373 | 0.01003 | -0.0595 | -103.4197
-11.5 | -0.9843 | 0.00965 | -0.0597 | -102
-11 | -0.9319 | 0.00918 | -0.0596 | -101.5142
-10.5 | -0.8785 | 0.00871 | -0.0598 | -100.8611
-10 | -0.8265 | 0.00812 | -0.0596 | -101.7857
-9.5 | -0.7714 | 0.00776 | -0.0601 | -99.4072
-9 | -0.7151 | 0.00737 | -0.0608 | -97.0285
-8.5 | -0.657 | 0.00706 | -0.0618 | -93.0595
-8 | -0.5822 | 0.00679 | -0.0667 | -85.7437
-7.5 | -0.5194 | 0.00657 | -0.0687 | -79.0563
-6.5 | -0.4059 | 0.00604 | -0.07 | -67.202
-6 | -0.3518 | 0.00583 | -0.07 | -60.3431
-5.5 | -0.2978 | 0.00568 | -0.0699 | -52.4296
-5 | -0.2447 | 0.00551 | -0.0695 | -44.4102
-4.5 | -0.1923 | 0.00535 | -0.069 | -35.9439
-4 | -0.1403 | 0.00519 | -0.0684 | -27.0328
-3.5 | -0.0877 | 0.00508 | -0.0679 | -17.2638
-3 | -0.0354 | 0.00498 | -0.0674 | -7.1084
-2.5 | 0.0176 | 0.00492 | -0.0669 | 3.5772
-2 | 0.0697 | 0.00485 | -0.0663 | 14.3711
-1.5 | 0.1214 | 0.00479 | -0.0656 | 25.3445
-0.5 | 0.216 | 0.00442 | -0.0623 | 48.8688
0 | 0.2606 | 0.00428 | -0.0601 | 60.8879
0.5 | 0.2965 | 0.00428 | -0.056 | 69.2757
1 | 0.3328 | 0.00448 | -0.052 | 74.2857
1.5 | 0.3742 | 0.00463 | -0.0492 | 80.8207
2 | 0.4167 | 0.00497 | -0.0466 | 83.8431
2.5 | 0.4593 | 0.00543 | -0.044 | 84.5856
3 | 0.5034 | 0.0059 | -0.0418 | 85.322
3.5 | 0.5546 | 0.00615 | -0.0412 | 90.1789
4 | 0.609 | 0.00635 | -0.0413 | 95.9055
4.5 | 0.6652 | 0.00658 | -0.0418 | 101.0942
5.5 | 0.7924 | 0.00705 | -0.0464 | 112.3972
6 | 0.8739 | 0.00739 | -0.0531 | 118.2544
6.5 | 0.9333 | 0.00772 | -0.0545 | 120.8938
7 | 0.9889 | 0.00806 | -0.0551 | 122.6923
7.5 | 1.043 | 0.0084 | -0.0554 | 124.1667
8 | 1.0954 | 0.00879 | -0.0553 | 124.6189
8.5 | 1.1487 | 0.00914 | -0.0554 | 125.6783
9 | 1.2045 | 0.00953 | -0.0563 | 126.3903
9.5 | 1.273 | 0.00988 | -0.0601 | 128.8462
10 | 1.3211 | 0.0104 | -0.0592 | 127.0288
10.5 | 1.3597 | 0.01096 | -0.0564 | 124.0602
11 | 1.3964 | 0.01152 | -0.0532 | 121.2153
11.5 | 1.435 | 0.01208 | -0.0505 | 118.7914
12 | 1.4721 | 0.01269 | -0.0477 | 116.0047
12.5 | 1.508 | 0.01339 | -0.0449 | 112.6214
13 | 1.5422 | 0.0142 | -0.0419 | 108.6056
13.5 | 1.5751 | 0.0151 | -0.039 | 104.3113
14 | 1.6046 | 0.01621 | -0.0357 | 98.9883
14.5 | 1.6338 | 0.01738 | -0.0325 | 94.0046
15 | 1.6602 | 0.01874 | -0.0292 | 88.5912
15.5 | 1.6889 | 0.01999 | -0.0265 | 84.4872
17 | 1.7606 | 0.02494 | -0.0179 | 70.5934
17.5 | 1.7795 | 0.02705 | -0.0151 | 65.7856
18 | 1.7951 | 0.02953 | -0.0124 | 60.789
18.5 | 1.8098 | 0.03219 | -0.01 | 56.2224
19 | 1.797 | 0.03748 | -0.0063 | 47.9456
19.5 | 1.8299 | 0.03884 | -0.0058 | 47.1138
20 | 1.8346 | 0.04294 | -0.0043 | 42.7247

## 115. Re 12M Mach 0.10 (1)
BIGFOIL.COM POLAR EXPORT
NACA65A312
NACA65A312 |  |  |  | Cl Max: | 1.196 | at alpha= | 10 | deg
JavaFoil+Calcfoil stall+Eppler ext transition |  |  |  | L/D Max: | 112.287 | at alpha= | 6.5 | deg
Re: | 12000000 |  |  | Cd Min: | 0.00474 | at alpha= | 0 | deg
Mach: | 0.1 |  |  | Cl=0 at alpha= | -2.4262 | deg
|  |  |  | @ Cl=0.1, Cd= | 0.00576
|  |  |  | @ Cl=0.4, Cd= | 0.0050023
|  |  |  | @ Cl=0.6, Cd= | 0.006989
alpha (deg) | Cl | Cd | Cm | Cl/Cd
-16 | -0.527 | 0.11619 | -0.018 | -4.535
-15.5 | -0.55 | 0.11075 | -0.018 | -4.967
-15 | -0.572 | 0.10386 | -0.019 | -5.512
-14.5 | -0.593 | 0.09772 | -0.019 | -6.069
-14 | -0.608 | 0.09358 | -0.02 | -6.493
-13.5 | -0.62 | 0.08536 | -0.021 | -7.262
-13 | -0.628 | 0.08042 | -0.022 | -7.811
-12.5 | -0.635 | 0.07375 | -0.023 | -8.614
-12 | -0.64 | 0.06674 | -0.025 | -9.594
-11.5 | -0.747 | 0.01363 | -0.04 | -54.821
-11 | -0.767 | 0.01019 | -0.042 | -75.252
-10.5 | -0.757 | 0.00941 | -0.043 | -80.39
-10 | -0.737 | 0.00894 | -0.044 | -82.524
-9.5 | -0.713 | 0.00859 | -0.045 | -82.951
-9 | -0.683 | 0.00831 | -0.046 | -82.213
-8.5 | -0.648 | 0.008 | -0.047 | -81.052
-8 | -0.609 | 0.00773 | -0.048 | -78.824
-7.5 | -0.564 | 0.00751 | -0.048 | -75.142
-7 | -0.516 | 0.00723 | -0.049 | -71.405
-6.5 | -0.466 | 0.00706 | -0.05 | -65.98
-6 | -0.413 | 0.00685 | -0.051 | -60.237
-5.5 | -0.358 | 0.00666 | -0.052 | -53.8
-5 | -0.302 | 0.00651 | -0.053 | -46.473
-4.5 | -0.245 | 0.00634 | -0.053 | -38.658
-4 | -0.187 | 0.00616 | -0.054 | -30.351
-3.5 | -0.128 | 0.00605 | -0.055 | -21.161
-3 | -0.068 | 0.00594 | -0.056 | -11.523
-2.5 | -0.009 | 0.00586 | -0.057 | -1.456
-2 | 0.052 | 0.0058 | -0.058 | 8.901
-1.5 | 0.112 | 0.00575 | -0.059 | 19.435
-1 | 0.172 | 0.00494 | -0.059 | 34.851
-0.5 | 0.232 | 0.0048 | -0.06 | 48.471
0 | 0.293 | 0.00474 | -0.061 | 61.772
0.5 | 0.353 | 0.00483 | -0.062 | 73.151
1 | 0.413 | 0.00505 | -0.063 | 81.787
1.5 | 0.473 | 0.00535 | -0.063 | 88.344
2 | 0.532 | 0.00564 | -0.064 | 94.278
2.5 | 0.591 | 0.00696 | -0.065 | 84.962
3 | 0.65 | 0.00715 | -0.066 | 90.955
3.5 | 0.709 | 0.00735 | -0.067 | 96.365
4 | 0.766 | 0.00757 | -0.068 | 101.125
4.5 | 0.822 | 0.00781 | -0.068 | 105.289
5 | 0.876 | 0.00808 | -0.069 | 108.432
5.5 | 0.928 | 0.00839 | -0.07 | 110.667
6 | 0.977 | 0.00879 | -0.071 | 111.169
6.5 | 1.022 | 0.0091 | -0.072 | 112.287
7 | 1.063 | 0.00951 | -0.072 | 111.814
7.5 | 1.1 | 0.00993 | -0.073 | 110.807
8 | 1.132 | 0.01047 | -0.074 | 108.143
8.5 | 1.158 | 0.01096 | -0.075 | 105.719
9 | 1.179 | 0.01153 | -0.075 | 102.282
9.5 | 1.191 | 0.01124 | -0.076 | 105.964
10 | 1.196 | 0.01243 | -0.077 | 96.228
10.5 | 1.195 | 0.01293 | -0.077 | 92.473
11 | 1.188 | 0.01378 | -0.078 | 86.193
11.5 | 1.175 | 0.01449 | -0.078 | 81.065
12 | 1.148 | 0.01535 | -0.079 | 74.792
12.5 | 1.114 | 0.01641 | -0.079 | 67.907
13 | 1.071 | 0.01817 | -0.079 | 58.955
13.5 | 1.023 | 0.02065 | -0.079 | 49.519
14 | 0.923 | 0.03838 | -0.073 | 24.036
14.5 | 0.811 | 0.07924 | -0.058 | 10.241
15 | 0.762 | 0.09185 | -0.054 | 8.301

## 116. Re 12M Mach 0.10 (2)
BIGFOIL.COM POLAR EXPORT
NACA65A312
NACA65A312 |  |  |  | Cl Max: | 1.8145 | at alpha= | 19.5 | deg
XFOIL ncrit=9 |  |  |  | L/D Max: | 125.882 | at alpha= | 10 | deg
Re: | 12000000 |  |  | Cd Min: | 0.04848 | at alpha= | 20 | deg
Mach: | 0.1 |  |  | Cl=0 at alpha= | -2.6651 | deg
|  |  |  | @ Cl=0.1, Cd= | 0.0048154
|  |  |  | @ Cl=0.4, Cd= | 0.0048228
|  |  |  | @ Cl=0.6, Cd= | 0.0063266
alpha (deg) | Cl | Cd | Cm | Cl/Cd
-20 | -1.5042 | 0.04272 | -0.0808 | -35.2107
-19.5 | -1.5272 | 0.03533 | -0.0827 | -43.2267
-19 | -1.5125 | 0.03205 | -0.0828 | -47.1919
-18.5 | -1.5264 | 0.02676 | -0.0817 | -57.0404
-18 | -1.5146 | 0.02399 | -0.08 | -63.1346
-17.5 | -1.5087 | 0.02121 | -0.0765 | -71.1315
-17 | -1.4942 | 0.01914 | -0.0726 | -78.0669
-16.5 | -1.4554 | 0.01751 | -0.072 | -83.1182
-16 | -1.4242 | 0.01648 | -0.0687 | -86.4199
-15.5 | -1.3826 | 0.01542 | -0.0671 | -89.6628
-15 | -1.3392 | 0.01453 | -0.0657 | -92.1679
-14.5 | -1.2946 | 0.01362 | -0.0644 | -95.0514
-14 | -1.2479 | 0.01279 | -0.0634 | -97.5684
-13.5 | -1.2007 | 0.01191 | -0.0625 | -100.8144
-13 | -1.1499 | 0.01132 | -0.0621 | -101.5813
-12.5 | -1.0991 | 0.01072 | -0.0616 | -102.528
-12 | -1.0463 | 0.01023 | -0.0614 | -102.2776
-10.5 | -0.885 | 0.00889 | -0.0613 | -99.5501
-10 | -0.8327 | 0.00825 | -0.0609 | -100.9333
-9.5 | -0.7772 | 0.00786 | -0.0612 | -98.8804
-9 | -0.7206 | 0.00744 | -0.0617 | -96.8548
-8.5 | -0.6621 | 0.00711 | -0.0626 | -93.1224
-7 | -0.4643 | 0.00633 | -0.0704 | -73.3491
-6.5 | -0.4086 | 0.00607 | -0.0706 | -67.3147
-6 | -0.3541 | 0.00585 | -0.0705 | -60.5299
-5.5 | -0.2998 | 0.00569 | -0.0703 | -52.6889
-5 | -0.2463 | 0.00553 | -0.07 | -44.5389
-4.5 | -0.1935 | 0.00536 | -0.0695 | -36.1007
-4 | -0.1411 | 0.0052 | -0.0689 | -27.1346
-3.5 | -0.0883 | 0.00509 | -0.0683 | -17.3477
-3 | -0.0357 | 0.00498 | -0.0677 | -7.1687
-2.5 | 0.0176 | 0.00492 | -0.0673 | 3.5772
-2 | 0.07 | 0.00485 | -0.0666 | 14.433
-1.5 | 0.122 | 0.00479 | -0.0659 | 25.4697
-1 | 0.1712 | 0.00466 | -0.0646 | 36.7382
-0.5 | 0.2171 | 0.00442 | -0.0626 | 49.1176
0 | 0.262 | 0.00428 | -0.0604 | 61.215
0.5 | 0.2982 | 0.00427 | -0.0563 | 69.8361
1 | 0.3344 | 0.00448 | -0.0522 | 74.6429
1.5 | 0.3759 | 0.00463 | -0.0493 | 81.1879
2 | 0.4184 | 0.00497 | -0.0467 | 84.1851
3 | 0.5052 | 0.00592 | -0.0418 | 85.3378
3.5 | 0.5571 | 0.00617 | -0.0412 | 90.2917
4 | 0.6119 | 0.00637 | -0.0413 | 96.0597
4.5 | 0.6688 | 0.0066 | -0.0419 | 101.3333
5 | 0.7305 | 0.00679 | -0.0436 | 107.5847
5.5 | 0.7979 | 0.00708 | -0.0468 | 112.6977
6 | 0.879 | 0.00742 | -0.0531 | 118.4636
6.5 | 0.9383 | 0.00776 | -0.0544 | 120.9149
7 | 0.994 | 0.00811 | -0.0549 | 122.5647
7.5 | 1.0483 | 0.00847 | -0.055 | 123.7662
8 | 1.1011 | 0.00885 | -0.0549 | 124.4181
8.5 | 1.1546 | 0.00923 | -0.0549 | 125.0921
9 | 1.2108 | 0.00964 | -0.0556 | 125.6017
9.5 | 1.2529 | 0.00998 | -0.0531 | 125.5411
10 | 1.3268 | 0.01054 | -0.0579 | 125.8824
10.5 | 1.3627 | 0.01111 | -0.0543 | 122.6553
11 | 1.4009 | 0.0117 | -0.0513 | 119.735
11.5 | 1.44 | 0.01227 | -0.0485 | 117.3594
12 | 1.477 | 0.01294 | -0.0455 | 114.1422
12.5 | 1.5133 | 0.01367 | -0.0426 | 110.7023
13 | 1.5454 | 0.01466 | -0.0391 | 105.4161
13.5 | 1.5778 | 0.01566 | -0.0359 | 100.7535
14 | 1.6074 | 0.01686 | -0.0325 | 95.3381
14.5 | 1.6376 | 0.01805 | -0.0293 | 90.7258
15 | 1.6643 | 0.0195 | -0.026 | 85.3487
15.5 | 1.6926 | 0.02086 | -0.0231 | 81.1409
16 | 1.7144 | 0.02272 | -0.0196 | 75.4577
16.5 | 1.7402 | 0.02437 | -0.0169 | 71.4075
17 | 1.7587 | 0.02658 | -0.0138 | 66.1663
17.5 | 1.777 | 0.02892 | -0.0109 | 61.4454
18 | 1.7908 | 0.03172 | -0.0082 | 56.4565
18.5 | 1.8018 | 0.03494 | -0.0057 | 51.5684
19 | 1.7823 | 0.04118 | -0.0023 | 43.2807
19.5 | 1.8145 | 0.04287 | -0.0018 | 42.3256
20 | 1.8081 | 0.04848 | -0.0006 | 37.2958

## 117. Re 12M Mach 0.25 (1)
BIGFOIL.COM POLAR EXPORT
NACA65A312
NACA65A312 |  |  |  | Cl Max: | 1.153 | at alpha= | 9 | deg
JavaFoil+Calcfoil stall+Eppler ext transition |  |  |  | L/D Max: | 110.149 | at alpha= | 6 | deg
Re: | 12000000 |  |  | Cd Min: | 0.00476 | at alpha= | 0 | deg
Mach: | 0.25 |  |  | Cl=0 at alpha= | -2.4274 | deg
|  |  |  | @ Cl=0.1, Cd= | 0.0057969
|  |  |  | @ Cl=0.4, Cd= | 0.0049832
|  |  |  | @ Cl=0.6, Cd= | 0.10128
alpha (deg) | Cl | Cd | Cm | Cl/Cd
-15 | -0.269 | 0.10983 | -0.019 | -2.448
-14.5 | -0.332 | 0.10412 | -0.019 | -3.19
-14 | -0.383 | 0.09866 | -0.02 | -3.879
-13.5 | -0.427 | 0.09251 | -0.02 | -4.614
-13 | -0.466 | 0.08637 | -0.021 | -5.393
-12.5 | -0.499 | 0.08273 | -0.021 | -6.031
-12 | -0.527 | 0.07649 | -0.022 | -6.884
-11.5 | -0.547 | 0.07155 | -0.022 | -7.643
-11 | -0.562 | 0.06488 | -0.024 | -8.668
-10.5 | -0.653 | 0.01775 | -0.041 | -36.783
-10 | -0.699 | 0.00986 | -0.046 | -70.897
-9.5 | -0.689 | 0.00916 | -0.046 | -75.24
-9 | -0.671 | 0.00868 | -0.047 | -77.212
-8.5 | -0.644 | 0.00833 | -0.048 | -77.394
-8 | -0.611 | 0.00799 | -0.049 | -76.493
-7.5 | -0.569 | 0.00768 | -0.05 | -74.07
-7 | -0.523 | 0.00747 | -0.051 | -69.99
-6.5 | -0.474 | 0.00721 | -0.052 | -65.653
-6 | -0.421 | 0.00696 | -0.052 | -60.489
-5.5 | -0.366 | 0.00677 | -0.053 | -54.125
-5 | -0.31 | 0.00659 | -0.054 | -47.013
-4.5 | -0.251 | 0.00642 | -0.055 | -39.161
-4 | -0.192 | 0.00623 | -0.056 | -30.771
-3.5 | -0.131 | 0.00608 | -0.057 | -21.593
-3 | -0.07 | 0.00598 | -0.058 | -11.758
-2.5 | -0.009 | 0.00591 | -0.058 | -1.484
-2 | 0.053 | 0.00585 | -0.059 | 9.07
-1.5 | 0.115 | 0.00578 | -0.06 | 19.872
-1 | 0.177 | 0.00498 | -0.061 | 35.557
-0.5 | 0.239 | 0.00482 | -0.062 | 49.611
0 | 0.301 | 0.00476 | -0.063 | 63.189
0.5 | 0.363 | 0.00484 | -0.064 | 74.872
1 | 0.425 | 0.00508 | -0.064 | 83.591
1.5 | 0.486 | 0.00541 | -0.065 | 89.718
2 | 0.547 | 0.00571 | -0.066 | 95.787
2.5 | 0.608 | 0.00708 | -0.067 | 85.838
3 | 0.668 | 0.00728 | -0.068 | 91.796
3.5 | 0.728 | 0.0075 | -0.069 | 97.078
4 | 0.786 | 0.00774 | -0.069 | 101.629
4.5 | 0.843 | 0.00798 | -0.07 | 105.668
5 | 0.899 | 0.00828 | -0.071 | 108.474
5.5 | 0.95 | 0.00869 | -0.072 | 109.321
6 | 0.998 | 0.00906 | -0.073 | 110.149
6.5 | 1.041 | 0.00948 | -0.074 | 109.799
7 | 1.079 | 0.00994 | -0.074 | 108.558
7.5 | 1.11 | 0.01044 | -0.075 | 106.336
8 | 1.134 | 0.01105 | -0.076 | 102.651
8.5 | 1.15 | 0.01167 | -0.077 | 98.487
9 | 1.153 | 0.01142 | -0.077 | 100.906
9.5 | 1.146 | 0.01268 | -0.078 | 90.363
10 | 1.129 | 0.01344 | -0.078 | 84.045
10.5 | 1.102 | 0.01432 | -0.079 | 76.991
11 | 1.065 | 0.01528 | -0.079 | 69.693
11.5 | 1.009 | 0.01734 | -0.079 | 58.21
12 | 0.922 | 0.02143 | -0.078 | 43.024
12.5 | 0.724 | 0.07721 | -0.05 | 9.377
13 | 0.648 | 0.08624 | -0.046 | 7.51
13.5 | 0.569 | 0.09348 | -0.044 | 6.085
14 | 0.486 | 0.10128 | -0.043 | 4.799

## 118. Re 12M Mach 0.25 (2)
BIGFOIL.COM POLAR EXPORT
NACA65A312
NACA65A312 |  |  |  | Cl Max: | 1.6698 | at alpha= | 15.5 | deg
XFOIL ncrit=9 |  |  |  | L/D Max: | 122.594 | at alpha= | 9 | deg
Re: | 12000000 |  |  | Cd Min: | 0.22168 | at alpha= | -20 | deg
Mach: | 0.25 |  |  | Cl=0 at alpha= | -2.6597 | deg
|  |  |  | @ Cl=0.1, Cd= | 0.0048336
|  |  |  | @ Cl=0.4, Cd= | 0.004808
|  |  |  | @ Cl=0.6, Cd= | 0.0063543
alpha (deg) | Cl | Cd | Cm | Cl/Cd
-20 | -0.6645 | 0.22168 | 0.0159 | -2.9976
-19.5 | -0.6499 | 0.21446 | 0.0117 | -3.0304
-19 | -0.6669 | 0.19535 | 0.0036 | -3.4139
-18.5 | -0.6841 | 0.17891 | -0.0046 | -3.8237
-18 | -0.7019 | 0.16422 | -0.0125 | -4.2741
-17.5 | -1.1235 | 0.07675 | -0.0687 | -14.6384
-17 | -1.1846 | 0.05814 | -0.0835 | -20.375
-16.5 | -1.2473 | 0.04398 | -0.0931 | -28.3606
-16 | -1.2785 | 0.03553 | -0.096 | -35.9837
-15 | -1.317 | 0.02274 | -0.0946 | -57.9156
-14.5 | -1.312 | 0.01973 | -0.0885 | -66.4977
-14 | -1.2872 | 0.01742 | -0.0833 | -73.8921
-13.5 | -1.2459 | 0.01555 | -0.0801 | -80.1222
-13 | -1.1995 | 0.01403 | -0.0773 | -85.4954
-12.5 | -1.1489 | 0.01281 | -0.075 | -89.6877
-12 | -1.0954 | 0.0118 | -0.0731 | -92.8305
-11.5 | -1.0383 | 0.01115 | -0.0718 | -93.1211
-11 | -0.9821 | 0.01042 | -0.0705 | -94.2514
-10.5 | -0.9234 | 0.00987 | -0.0697 | -93.5562
-10 | -0.8671 | 0.00917 | -0.0686 | -94.5583
-9.5 | -0.8093 | 0.00853 | -0.0679 | -94.8769
-9 | -0.751 | 0.00794 | -0.0674 | -94.5844
-8.5 | -0.6897 | 0.00749 | -0.0676 | -92.0828
-8 | -0.62 | 0.0071 | -0.0697 | -87.3239
-7.5 | -0.5461 | 0.00679 | -0.073 | -80.4271
-7 | -0.4827 | 0.00653 | -0.074 | -73.9204
-6.5 | -0.4238 | 0.00623 | -0.074 | -68.0257
-6 | -0.3671 | 0.00597 | -0.0736 | -61.4908
-5.5 | -0.3108 | 0.00578 | -0.0732 | -53.7716
-5 | -0.255 | 0.00563 | -0.0727 | -45.2931
-4.5 | -0.2004 | 0.00543 | -0.0719 | -36.9061
-4 | -0.1462 | 0.00526 | -0.0711 | -27.7947
-3.5 | -0.0919 | 0.00512 | -0.0704 | -17.9492
-3 | -0.0375 | 0.00501 | -0.0697 | -7.485
-2.5 | 0.0176 | 0.00494 | -0.0692 | 3.5628
-2 | 0.0716 | 0.00486 | -0.0685 | 14.7325
-1.5 | 0.1254 | 0.00481 | -0.0677 | 26.0707
-1 | 0.1767 | 0.00471 | -0.0665 | 37.5159
-0.5 | 0.2235 | 0.00445 | -0.0643 | 50.2247
0.5 | 0.307 | 0.00424 | -0.0578 | 72.4057
1 | 0.3434 | 0.00442 | -0.0534 | 77.6923
2 | 0.428 | 0.005 | -0.0472 | 85.6
2.5 | 0.4703 | 0.00553 | -0.0441 | 85.0452
3 | 0.5155 | 0.00604 | -0.0417 | 85.3477
4 | 0.6284 | 0.00646 | -0.0416 | 97.2755
4.5 | 0.6896 | 0.00671 | -0.0426 | 102.772
5 | 0.7565 | 0.00693 | -0.0449 | 109.1631
5.5 | 0.8388 | 0.00726 | -0.0508 | 115.5372
6 | 0.9057 | 0.00761 | -0.0531 | 119.0145
6.5 | 0.9653 | 0.00797 | -0.0536 | 121.1167
7 | 1.0219 | 0.00838 | -0.0534 | 121.9451
7.5 | 1.0771 | 0.00883 | -0.0528 | 121.9819
8 | 1.1314 | 0.00928 | -0.052 | 121.9181
8.5 | 1.1816 | 0.00974 | -0.0503 | 121.3142
9 | 1.2382 | 0.0101 | -0.05 | 122.5941
9.5 | 1.2858 | 0.01062 | -0.0477 | 121.0734
10 | 1.3458 | 0.01133 | -0.0481 | 118.782
10.5 | 1.3857 | 0.01205 | -0.0443 | 114.9959
11 | 1.4266 | 0.01277 | -0.0408 | 111.715
11.5 | 1.4636 | 0.01373 | -0.0367 | 106.5987
12 | 1.4992 | 0.01482 | -0.0326 | 101.1606
12.5 | 1.5338 | 0.01603 | -0.0285 | 95.6831
13 | 1.5636 | 0.0176 | -0.0239 | 88.8409
13.5 | 1.5954 | 0.0191 | -0.0198 | 83.5288
14 | 1.6199 | 0.02112 | -0.0151 | 76.6998
14.5 | 1.6448 | 0.02324 | -0.0107 | 70.7745
15 | 1.6617 | 0.02599 | -0.0061 | 63.9361
15.5 | 1.6698 | 0.02951 | -0.0014 | 56.5842
16 | 1.6686 | 0.03399 | 0.0031 | 49.0909
16.5 | 1.6562 | 0.03984 | 0.0068 | 41.5713
17 | 1.6395 | 0.04666 | 0.0091 | 35.1372
17.5 | 1.6205 | 0.05437 | 0.0099 | 29.805
18 | 1.5855 | 0.06468 | 0.0085 | 24.513
18.5 | 1.548 | 0.0764 | 0.005 | 20.2618
19 | 1.4915 | 0.09207 | -0.002 | 16.1996
19.5 | 1.4449 | 0.1078 | -0.0106 | 13.4035
20 | 1.4154 | 0.12133 | -0.0182 | 11.6657

## 119. Re 12M Mach 0.50 (1)
BIGFOIL.COM POLAR EXPORT
NACA65A312
NACA65A312 |  |  |  | Cl Max: | 1.218 | at alpha= | 20 | deg
JavaFoil+Calcfoil stall+Eppler ext transition |  |  |  | L/D Max: | 104.463 | at alpha= | 4.5 | deg
Re: | 12000000 |  |  | Cd Min: | 0.00487 | at alpha= | 0 | deg
Mach: | 0.5 |  |  | Cl=0 at alpha= | -2.4275 | deg
|  |  |  | @ Cl=0.1, Cd= | 0.0059625
|  |  |  | @ Cl=0.4, Cd= | 0.0049706
|  |  |  | @ Cl=0.6, Cd= | 0.0060085
alpha (deg) | Cl | Cd | Cm | Cl/Cd
-20 | -0.971 | 0.1435 | -0.021 | -6.765
-19.5 | -0.943 | 0.13716 | -0.022 | -6.875
-19 | -0.911 | 0.13643 | -0.021 | -6.679
-18.5 | -0.883 | 0.13003 | -0.021 | -6.788
-18 | -0.856 | 0.12412 | -0.021 | -6.895
-17.5 | -0.831 | 0.11677 | -0.022 | -7.114
-17 | -0.811 | 0.1037 | -0.025 | -7.82
-16.5 | -0.773 | 0.11878 | -0.022 | -6.512
-16 | -0.746 | 0.11164 | -0.022 | -6.683
-15.5 | -0.72 | 0.10335 | -0.023 | -6.966
-15 | -0.695 | 0.09519 | -0.024 | -7.301
-14.5 | -0.677 | 0.0816 | -0.028 | -8.295
-14 | -0.682 | 0.05179 | -0.035 | -13.164
-13.5 | -0.711 | 0.02001 | -0.042 | -35.536
-13 | -0.582 | 0.08851 | -0.024 | -6.574
-12.5 | -0.555 | 0.08167 | -0.024 | -6.795
-12 | -0.529 | 0.07495 | -0.026 | -7.054
-11.5 | -0.505 | 0.06619 | -0.029 | -7.625
-11 | -0.55 | 0.01742 | -0.046 | -31.603
-10.5 | -0.444 | 0.07302 | -0.024 | -6.085
-10 | -0.418 | 0.06319 | -0.026 | -6.615
-9.5 | -0.391 | 0.05727 | -0.028 | -6.836
-9 | -0.365 | 0.05275 | -0.03 | -6.915
-8.5 | -0.334 | 0.05755 | -0.026 | -5.812
-8 | -0.308 | 0.05088 | -0.028 | -6.053
-7.5 | -0.282 | 0.04497 | -0.031 | -6.265
-7 | -0.404 | 0.00856 | -0.057 | -47.22
-6.5 | -0.462 | 0.00812 | -0.058 | -56.82
-6 | -0.437 | 0.00772 | -0.059 | -56.587
-5.5 | -0.392 | 0.00735 | -0.06 | -53.31
-5 | -0.337 | 0.00706 | -0.06 | -47.762
-4.5 | -0.277 | 0.00684 | -0.061 | -40.443
-4 | -0.212 | 0.0066 | -0.062 | -32.181
-3.5 | -0.146 | 0.00634 | -0.063 | -23.047
-3 | -0.078 | 0.00618 | -0.064 | -12.672
-2.5 | -0.01 | 0.00607 | -0.065 | -1.612
-2 | 0.059 | 0.00601 | -0.066 | 9.852
-1.5 | 0.128 | 0.00593 | -0.067 | 21.673
-1 | 0.198 | 0.00588 | -0.068 | 33.662
-0.5 | 0.267 | 0.00493 | -0.069 | 54.2
0 | 0.336 | 0.00487 | -0.07 | 69.038
0.5 | 0.406 | 0.00498 | -0.071 | 81.369
1 | 0.475 | 0.00526 | -0.072 | 90.178
1.5 | 0.543 | 0.00569 | -0.073 | 95.373
2 | 0.611 | 0.00607 | -0.074 | 100.555
2.5 | 0.678 | 0.00761 | -0.075 | 89.189
3 | 0.745 | 0.0079 | -0.076 | 94.38
3.5 | 0.811 | 0.00824 | -0.077 | 98.45
4 | 0.874 | 0.00858 | -0.078 | 101.792
4.5 | 0.933 | 0.00893 | -0.079 | 104.463
5 | 0.988 | 0.00951 | -0.079 | 103.897
5.5 | 1.032 | 0.0102 | -0.08 | 101.209
6 | 1.058 | 0.01088 | -0.081 | 97.215
6.5 | 1.046 | 0.01089 | -0.082 | 96.054
7 | 0.926 | 0.01278 | -0.082 | 72.494
7.5 | 0.548 | 0.04799 | -0.046 | 11.41
8 | 0.701 | 0.01409 | -0.084 | 49.759
8.5 | 0.601 | 0.05533 | -0.046 | 10.859
9 | 0.765 | 0.01505 | -0.085 | 50.851
9.5 | 0.787 | 0.01727 | -0.085 | 45.593
10 | 0.681 | 0.06673 | -0.046 | 10.203
10.5 | 0.86 | 0.01686 | -0.088 | 51.02
11 | 0.886 | 0.01874 | -0.088 | 47.264
11.5 | 0.78 | 0.06452 | -0.061 | 12.096
12 | 0.789 | 0.08064 | -0.049 | 9.782
12.5 | 0.815 | 0.08917 | -0.049 | 9.136
13 | 1.006 | 0.02242 | -0.09 | 44.873
13.5 | 1.01 | 0.02952 | -0.088 | 34.224
14 | 0.905 | 0.09048 | -0.059 | 9.998
14.5 | 0.933 | 0.09478 | -0.061 | 9.848
15 | 0.958 | 0.10313 | -0.06 | 9.287
15.5 | 0.983 | 0.10169 | -0.06 | 9.67
16 | 1.004 | 0.11127 | -0.057 | 9.021
16.5 | 1.049 | 0.10588 | -0.067 | 9.903
17 | 1.104 | 0.09347 | -0.075 | 11.808
17.5 | 1.13 | 0.09907 | -0.076 | 11.407
18 | 1.114 | 0.13608 | -0.063 | 8.189
18.5 | 1.144 | 0.13988 | -0.065 | 8.18
19 | 1.176 | 0.14065 | -0.068 | 8.363
19.5 | 1.203 | 0.14723 | -0.069 | 8.173
20 | 1.218 | 0.16813 | -0.065 | 7.242

## 120. Re 12M Mach 0.50 (2)
BIGFOIL.COM POLAR EXPORT
NACA65A312
NACA65A312 |  |  |  | Cl Max: | 1.2659 | at alpha= | 8 | deg
XFOIL ncrit=9 |  |  |  | L/D Max: | 114.671 | at alpha= | 6 | deg
Re: | 12000000 |  |  | Cd Min: | 0.253 | at alpha= | -20 | deg
Mach: | 0.5 |  |  | Cl=0 at alpha= | -2.6283 | deg
|  |  |  | @ Cl=0.1, Cd= | 0.0049671
|  |  |  | @ Cl=0.4, Cd= | 0.0044432
|  |  |  | @ Cl=0.6, Cd= | 0.0066101
alpha (deg) | Cl | Cd | Cm | Cl/Cd
-20 | -0.685 | 0.253 | 0.0214 | -2.7075
-19.5 | -0.6655 | 0.2436 | 0.0163 | -2.7319
-19 | -0.6449 | 0.23533 | 0.0115 | -2.7404
-18.5 | -0.6261 | 0.22636 | 0.0066 | -2.7659
-18 | -0.6071 | 0.21776 | 0.0018 | -2.7879
-17.5 | -0.5889 | 0.20903 | -0.0029 | -2.8173
-17 | -0.5685 | 0.20181 | -0.0072 | -2.817
-16.5 | -0.5562 | 0.19103 | -0.0122 | -2.9116
-16 | -0.5414 | 0.18189 | -0.0167 | -2.9765
-15.5 | -0.5267 | 0.17316 | -0.0211 | -3.0417
-15 | -0.5022 | 0.16168 | -0.0307 | -3.1061
-14.5 | -0.4926 | 0.15242 | -0.0346 | -3.2319
-14 | -0.4775 | 0.14487 | -0.0384 | -3.2961
-13.5 | -0.4728 | 0.1349 | -0.0432 | -3.5048
-13 | -0.465 | 0.12596 | -0.0477 | -3.6916
-12.5 | -0.4614 | 0.11656 | -0.0525 | -3.9585
-12 | -0.463 | 0.10645 | -0.0578 | -4.3495
-11 | -0.4577 | 0.08883 | -0.0676 | -5.1525
-10.5 | -0.4801 | 0.07618 | -0.0758 | -6.3022
-10 | -0.5069 | 0.06234 | -0.0865 | -8.1312
-9.5 | -0.5119 | 0.0501 | -0.099 | -10.2176
-9 | -0.54 | 0.0403 | -0.1066 | -13.3995
-8.5 | -0.5641 | 0.03379 | -0.1061 | -16.6943
-8 | -0.5858 | 0.0257 | -0.1021 | -22.7938
-7.5 | -0.5847 | 0.01736 | -0.0979 | -33.6809
-7 | -0.5508 | 0.00923 | -0.0963 | -59.675
-6.5 | -0.4869 | 0.00755 | -0.0933 | -64.4901
-6 | -0.4231 | 0.00675 | -0.0903 | -62.6815
-5.5 | -0.359 | 0.00629 | -0.0877 | -57.0747
-5 | -0.2945 | 0.006 | -0.0855 | -49.0833
-4.5 | -0.2309 | 0.00577 | -0.0837 | -40.0173
-4 | -0.1682 | 0.00556 | -0.082 | -30.2518
-3.5 | -0.1068 | 0.00536 | -0.0803 | -19.9254
-3 | -0.0455 | 0.0052 | -0.0788 | -8.75
-2.5 | 0.0157 | 0.00508 | -0.0775 | 3.0906
-2 | 0.0776 | 0.005 | -0.0765 | 15.52
-1.5 | 0.1388 | 0.00491 | -0.0755 | 28.2688
-1 | 0.1991 | 0.00484 | -0.0744 | 41.1364
-0.5 | 0.2515 | 0.00462 | -0.0717 | 54.4372
0 | 0.3025 | 0.00433 | -0.0688 | 69.8614
0.5 | 0.3449 | 0.00412 | -0.064 | 83.7136
1 | 0.3827 | 0.00422 | -0.0583 | 90.6872
1.5 | 0.4199 | 0.0047 | -0.0524 | 89.3404
2 | 0.4658 | 0.00515 | -0.0484 | 90.4466
2.5 | 0.506 | 0.00591 | -0.0433 | 85.6176
3 | 0.5585 | 0.00644 | -0.0407 | 86.7236
3.5 | 0.6268 | 0.00672 | -0.0411 | 93.2738
4 | 0.7017 | 0.00703 | -0.0428 | 99.8151
4.5 | 0.7913 | 0.00735 | -0.0475 | 107.6599
5 | 0.8654 | 0.00773 | -0.0484 | 111.9534
5.5 | 0.9322 | 0.00815 | -0.0474 | 114.3804
6 | 0.9942 | 0.00867 | -0.0451 | 114.6713
6.5 | 1.0547 | 0.00923 | -0.0422 | 114.2687
7 | 1.1132 | 0.00988 | -0.0385 | 112.6721
7.5 | 1.168 | 0.01073 | -0.0338 | 108.8537
8 | 1.2659 | 0.01194 | -0.0198 | 106.0218
9 | 1.2157 | 0.02205 | -0.0071 | 55.1338
9.5 | 1.189 | 0.03001 | 0.0011 | 39.6201
10 | 1.1498 | 0.03781 | 0.0081 | 30.4099
10.5 | 1.1145 | 0.046 | 0.0115 | 24.2283
11 | 1.0776 | 0.05563 | 0.0115 | 19.3708
11.5 | 1.0375 | 0.06738 | 0.0076 | 15.3977
12 | 1.0058 | 0.08013 | 0.0009 | 12.5521
12.5 | 0.9815 | 0.09401 | -0.0079 | 10.4404
13 | 0.9639 | 0.10908 | -0.0169 | 8.8366

## 121. Re 14M Mach 0.00 (1)
BIGFOIL.COM POLAR EXPORT
NACA65A312
NACA65A312 |  |  |  | Cl Max: | 1.208 | at alpha= | 10.5 | deg
JavaFoil+Calcfoil stall+Eppler ext transition |  |  |  | L/D Max: | 114.74 | at alpha= | 6.5 | deg
Re: | 14000000 |  |  | Cd Min: | 0.00498 | at alpha= | 0 | deg
Mach: | 0 |  |  | Cl=0 at alpha= | -2.4322 | deg
|  |  |  | @ Cl=0.1, Cd= | 0.005681
|  |  |  | @ Cl=0.4, Cd= | 0.0052297
|  |  |  | @ Cl=0.6, Cd= | 0.0068522
alpha (deg) | Cl | Cd | Cm | Cl/Cd
-16.5 | -0.545 | 0.11822 | -0.018 | -4.61
-16 | -0.566 | 0.11345 | -0.018 | -4.988
-15.5 | -0.586 | 0.10726 | -0.018 | -5.459
-15 | -0.604 | 0.10212 | -0.019 | -5.919
-14.5 | -0.621 | 0.09666 | -0.019 | -6.43
-14 | -0.633 | 0.09094 | -0.02 | -6.958
-13.5 | -0.642 | 0.08343 | -0.022 | -7.698
-13 | -0.648 | 0.07822 | -0.022 | -8.281
-12.5 | -0.656 | 0.06852 | -0.025 | -9.576
-12 | -0.67 | 0.05394 | -0.03 | -12.423
-11.5 | -0.779 | 0.01079 | -0.041 | -72.239
-11 | -0.779 | 0.00967 | -0.042 | -80.612
-10.5 | -0.763 | 0.00908 | -0.043 | -84.05
-10 | -0.741 | 0.00869 | -0.044 | -85.348
-9.5 | -0.715 | 0.0084 | -0.045 | -85.126
-9 | -0.684 | 0.00804 | -0.046 | -85.025
-8.5 | -0.648 | 0.00781 | -0.047 | -83.043
-8 | -0.608 | 0.00754 | -0.047 | -80.666
-7.5 | -0.563 | 0.00732 | -0.048 | -76.882
-7 | -0.515 | 0.00707 | -0.049 | -72.772
-6.5 | -0.464 | 0.00689 | -0.05 | -67.299
-6 | -0.411 | 0.0067 | -0.051 | -61.366
-5.5 | -0.357 | 0.00652 | -0.052 | -54.75
-5 | -0.301 | 0.00638 | -0.052 | -47.172
-4.5 | -0.244 | 0.00623 | -0.053 | -39.168
-4 | -0.186 | 0.00606 | -0.054 | -30.716
-3.5 | -0.127 | 0.00591 | -0.055 | -21.532
-3 | -0.068 | 0.00587 | -0.056 | -11.595
-2.5 | -0.008 | 0.0058 | -0.057 | -1.465
-2 | 0.051 | 0.00573 | -0.057 | 8.967
-1.5 | 0.111 | 0.00567 | -0.058 | 19.622
-1 | 0.171 | 0.00564 | -0.059 | 30.395
-0.5 | 0.231 | 0.00501 | -0.06 | 46.134
0 | 0.291 | 0.00498 | -0.061 | 58.483
0.5 | 0.351 | 0.00505 | -0.062 | 69.606
1 | 0.411 | 0.00527 | -0.062 | 78.015
1.5 | 0.47 | 0.00548 | -0.063 | 85.8
2 | 0.529 | 0.00572 | -0.064 | 92.64
2.5 | 0.589 | 0.00682 | -0.065 | 86.253
3 | 0.647 | 0.00699 | -0.066 | 92.604
3.5 | 0.705 | 0.00718 | -0.066 | 98.146
4 | 0.762 | 0.00739 | -0.067 | 103.067
4.5 | 0.818 | 0.00762 | -0.068 | 107.397
5 | 0.872 | 0.00787 | -0.069 | 110.814
5.5 | 0.924 | 0.00819 | -0.07 | 112.882
6 | 0.973 | 0.00856 | -0.07 | 113.631
6.5 | 1.018 | 0.00887 | -0.071 | 114.74
7 | 1.06 | 0.00926 | -0.072 | 114.445
7.5 | 1.098 | 0.00957 | -0.073 | 114.692
8 | 1.13 | 0.01009 | -0.074 | 112.024
8.5 | 1.158 | 0.01053 | -0.074 | 109.978
9 | 1.181 | 0.01105 | -0.075 | 106.825
9.5 | 1.198 | 0.01172 | -0.076 | 102.218
10 | 1.205 | 0.01136 | -0.076 | 106.13
10.5 | 1.208 | 0.01248 | -0.077 | 96.757
11 | 1.204 | 0.01318 | -0.077 | 91.319
11.5 | 1.195 | 0.01386 | -0.078 | 86.207
12 | 1.172 | 0.01461 | -0.078 | 80.256
12.5 | 1.145 | 0.01557 | -0.079 | 73.499
13 | 1.111 | 0.01674 | -0.079 | 66.37
13.5 | 1.069 | 0.01864 | -0.079 | 57.356
14 | 1.022 | 0.02147 | -0.079 | 47.601
14.5 | 0.952 | 0.03067 | -0.076 | 31.047
15 | 0.824 | 0.07918 | -0.06 | 10.408
15.5 | 0.775 | 0.09445 | -0.055 | 8.211

## 122. Re 14M Mach 0.00 (2)
BIGFOIL.COM POLAR EXPORT
NACA65A312
NACA65A312 |  |  |  | Cl Max: | 1.8502 | at alpha= | 20 | deg
XFOIL ncrit=9 |  |  |  | L/D Max: | 130.331 | at alpha= | 9.5 | deg
Re: | 14000000 |  |  | Cd Min: | 0.04139 | at alpha= | 20 | deg
Mach: | 0 |  |  | Cl=0 at alpha= | -2.6562 | deg
|  |  |  | @ Cl=0.1, Cd= | 0.0047457
|  |  |  | @ Cl=0.4, Cd= | 0.0049204
|  |  |  | @ Cl=0.6, Cd= | 0.0061759
alpha (deg) | Cl | Cd | Cm | Cl/Cd
-20 | -1.5901 | 0.03124 | -0.079 | -50.8995
-19.5 | -1.5858 | 0.02753 | -0.0784 | -57.6026
-19 | -1.5731 | 0.02479 | -0.0772 | -63.457
-18.5 | -1.5645 | 0.02207 | -0.0748 | -70.8881
-18 | -1.5492 | 0.02015 | -0.0718 | -76.8834
-17.5 | -1.5354 | 0.01821 | -0.0678 | -84.3163
-17 | -1.4961 | 0.01686 | -0.0673 | -88.7367
-16.5 | -1.4647 | 0.0159 | -0.0644 | -92.1195
-16 | -1.4234 | 0.01496 | -0.0632 | -95.1471
-15.5 | -1.3807 | 0.01414 | -0.062 | -97.645
-15 | -1.3365 | 0.01337 | -0.061 | -99.9626
-14.5 | -1.2909 | 0.0126 | -0.0602 | -102.4524
-14 | -1.2434 | 0.01191 | -0.0597 | -104.3997
-13.5 | -1.1957 | 0.01115 | -0.0591 | -107.2377
-13 | -1.1457 | 0.01062 | -0.0588 | -107.8814
-12.5 | -1.0947 | 0.0101 | -0.0586 | -108.3861
-12 | -1.0427 | 0.00966 | -0.0586 | -107.94
-10 | -0.8305 | 0.00794 | -0.0589 | -104.597
-9.5 | -0.7749 | 0.00759 | -0.0594 | -102.0949
-9 | -0.7203 | 0.00717 | -0.0597 | -100.4603
-8.5 | -0.6607 | 0.00687 | -0.061 | -96.1718
-8 | -0.5832 | 0.0066 | -0.0665 | -88.3636
-7.5 | -0.5208 | 0.00639 | -0.0685 | -81.5023
-7 | -0.4619 | 0.00617 | -0.0696 | -74.8622
-6.5 | -0.4069 | 0.00592 | -0.0698 | -68.7331
-6 | -0.353 | 0.0057 | -0.0698 | -61.9298
-5 | -0.2456 | 0.00541 | -0.0694 | -45.3974
-4.5 | -0.1932 | 0.00525 | -0.0689 | -36.8
-4 | -0.1411 | 0.00511 | -0.0683 | -27.6125
-3.5 | -0.0888 | 0.00499 | -0.0677 | -17.7956
-3 | -0.0363 | 0.00488 | -0.0672 | -7.4385
-2.5 | 0.0165 | 0.00484 | -0.0667 | 3.4091
-2 | 0.0684 | 0.00477 | -0.0661 | 14.3396
-1.5 | 0.1205 | 0.00473 | -0.0654 | 25.4757
-1 | 0.1708 | 0.00464 | -0.0644 | 36.8103
-0.5 | 0.2163 | 0.00447 | -0.0623 | 48.3893
0 | 0.2595 | 0.00443 | -0.0598 | 58.5779
0.5 | 0.2941 | 0.00453 | -0.0555 | 64.9227
1 | 0.3309 | 0.00475 | -0.0516 | 69.6632
1.5 | 0.3715 | 0.00473 | -0.0486 | 78.5412
2 | 0.4149 | 0.00502 | -0.0462 | 82.6494
2.5 | 0.4584 | 0.00543 | -0.0438 | 84.4199
3 | 0.5033 | 0.00586 | -0.0418 | 85.8874
3.5 | 0.5561 | 0.00604 | -0.0415 | 92.0695
4 | 0.611 | 0.00621 | -0.0416 | 98.3897
4.5 | 0.6673 | 0.00643 | -0.0422 | 103.7792
5 | 0.7279 | 0.00661 | -0.0437 | 110.121
5.5 | 0.7943 | 0.00689 | -0.0468 | 115.283
6 | 0.8761 | 0.00723 | -0.0534 | 121.1757
6.5 | 0.9363 | 0.00755 | -0.0551 | 124.0132
7 | 0.9923 | 0.00789 | -0.0557 | 125.7668
7.5 | 1.0465 | 0.00823 | -0.056 | 127.1567
8 | 1.0994 | 0.00858 | -0.056 | 128.1352
8.5 | 1.1515 | 0.00895 | -0.0559 | 128.6592
9 | 1.2037 | 0.00938 | -0.0559 | 128.3262
9.5 | 1.2603 | 0.00967 | -0.057 | 130.3309
10.5 | 1.3683 | 0.01071 | -0.0581 | 127.7591
11 | 1.404 | 0.01125 | -0.0546 | 124.8
11.5 | 1.444 | 0.01173 | -0.0522 | 123.1032
12 | 1.4813 | 0.01232 | -0.0494 | 120.2354
12.5 | 1.5179 | 0.01295 | -0.0466 | 117.2124
13 | 1.5503 | 0.01383 | -0.0433 | 112.0969
13.5 | 1.5836 | 0.01469 | -0.0403 | 107.8012
14 | 1.6133 | 0.01578 | -0.0369 | 102.237
16 | 1.7265 | 0.02072 | -0.0249 | 83.3253
16.5 | 1.7534 | 0.02214 | -0.0223 | 79.196
17 | 1.775 | 0.02394 | -0.0194 | 74.1437
17.5 | 1.7959 | 0.02588 | -0.0166 | 69.3934
18 | 1.8122 | 0.02821 | -0.0137 | 64.2396
18.5 | 1.8277 | 0.03074 | -0.0112 | 59.4567
19 | 1.8088 | 0.03641 | -0.0069 | 49.6787
19.5 | 1.8498 | 0.03704 | -0.0068 | 49.9406
20 | 1.8502 | 0.04139 | -0.0049 | 44.7016

## 123. Re 14M Mach 0.10 (1)
BIGFOIL.COM POLAR EXPORT
NACA65A312
NACA65A312 |  |  |  | Cl Max: | 1.198 | at alpha= | 10 | deg
JavaFoil+Calcfoil stall+Eppler ext transition |  |  |  | L/D Max: | 114.25 | at alpha= | 7 | deg
Re: | 14000000 |  |  | Cd Min: | 0.00498 | at alpha= | 0 | deg
Mach: | 0.1 |  |  | Cl=0 at alpha= | -2.4262 | deg
|  |  |  | @ Cl=0.1, Cd= | 0.005714
|  |  |  | @ Cl=0.4, Cd= | 0.0052458
|  |  |  | @ Cl=0.6, Cd= | 0.0068644
alpha (deg) | Cl | Cd | Cm | Cl/Cd
-16 | -0.527 | 0.11382 | -0.018 | -4.63
-15.5 | -0.55 | 0.10843 | -0.018 | -5.074
-15 | -0.573 | 0.1027 | -0.019 | -5.576
-14.5 | -0.593 | 0.09772 | -0.019 | -6.07
-14 | -0.608 | 0.0917 | -0.02 | -6.627
-13.5 | -0.62 | 0.08485 | -0.021 | -7.308
-13 | -0.628 | 0.08029 | -0.022 | -7.826
-12.5 | -0.636 | 0.07314 | -0.024 | -8.694
-12 | -0.644 | 0.06372 | -0.027 | -10.109
-11.5 | -0.749 | 0.01318 | -0.04 | -56.823
-11 | -0.77 | 0.00989 | -0.043 | -77.891
-10.5 | -0.757 | 0.00919 | -0.043 | -82.311
-10 | -0.737 | 0.00876 | -0.044 | -84.185
-9.5 | -0.713 | 0.00843 | -0.045 | -84.536
-9 | -0.683 | 0.00813 | -0.046 | -83.973
-8.5 | -0.648 | 0.00783 | -0.047 | -82.806
-8 | -0.609 | 0.00756 | -0.048 | -80.559
-7.5 | -0.564 | 0.00734 | -0.048 | -76.875
-7 | -0.516 | 0.00711 | -0.049 | -72.572
-6.5 | -0.466 | 0.00694 | -0.05 | -67.08
-6 | -0.413 | 0.00671 | -0.051 | -61.51
-5.5 | -0.358 | 0.00657 | -0.052 | -54.57
-5 | -0.302 | 0.00639 | -0.053 | -47.321
-4.5 | -0.245 | 0.00624 | -0.053 | -39.261
-4 | -0.187 | 0.00606 | -0.054 | -30.844
-3.5 | -0.128 | 0.00593 | -0.055 | -21.566
-3 | -0.068 | 0.00587 | -0.056 | -11.65
-2.5 | -0.009 | 0.0058 | -0.057 | -1.472
-2 | 0.052 | 0.00573 | -0.058 | 9.009
-1.5 | 0.112 | 0.00571 | -0.059 | 19.574
-1 | 0.172 | 0.00564 | -0.059 | 30.561
-0.5 | 0.232 | 0.00502 | -0.06 | 46.347
0 | 0.293 | 0.00498 | -0.061 | 58.785
0.5 | 0.353 | 0.00505 | -0.062 | 69.94
1 | 0.413 | 0.0053 | -0.063 | 77.985
1.5 | 0.473 | 0.00549 | -0.063 | 86.128
2 | 0.532 | 0.00573 | -0.064 | 92.927
2.5 | 0.591 | 0.00684 | -0.065 | 86.415
3 | 0.65 | 0.007 | -0.066 | 92.918
3.5 | 0.709 | 0.0072 | -0.067 | 98.446
4 | 0.766 | 0.00741 | -0.068 | 103.353
4.5 | 0.822 | 0.00767 | -0.068 | 107.103
5 | 0.876 | 0.00793 | -0.069 | 110.594
5.5 | 0.928 | 0.00821 | -0.07 | 113.029
6 | 0.977 | 0.00859 | -0.071 | 113.682
6.5 | 1.022 | 0.00897 | -0.072 | 113.923
7 | 1.063 | 0.00931 | -0.072 | 114.25
7.5 | 1.1 | 0.00972 | -0.073 | 113.161
8 | 1.132 | 0.01022 | -0.074 | 110.72
8.5 | 1.158 | 0.01068 | -0.075 | 108.479
9 | 1.179 | 0.01122 | -0.075 | 105.105
9.5 | 1.194 | 0.01191 | -0.076 | 100.207
10 | 1.198 | 0.01089 | -0.077 | 109.943
10.5 | 1.197 | 0.01265 | -0.077 | 94.59
11 | 1.189 | 0.01341 | -0.078 | 88.694
11.5 | 1.176 | 0.01411 | -0.078 | 83.354
12 | 1.149 | 0.01491 | -0.079 | 77.062
12.5 | 1.116 | 0.01599 | -0.079 | 69.747
13 | 1.075 | 0.01739 | -0.079 | 61.804
13.5 | 1.026 | 0.01962 | -0.079 | 52.317
14 | 0.955 | 0.02731 | -0.077 | 34.968
14.5 | 0.839 | 0.0614 | -0.066 | 13.656
15 | 0.769 | 0.08574 | -0.057 | 8.971

## 124. Re 14M Mach 0.10 (2)
BIGFOIL.COM POLAR EXPORT
NACA65A312
NACA65A312 |  |  |  | Cl Max: | 1.8324 | at alpha= | 19.5 | deg
XFOIL ncrit=9 |  |  |  | L/D Max: | 129.408 | at alpha= | 9.5 | deg
Re: | 14000000 |  |  | Cd Min: | 0.04707 | at alpha= | 20 | deg
Mach: | 0.1 |  |  | Cl=0 at alpha= | -2.6551 | deg
|  |  |  | @ Cl=0.1, Cd= | 0.0047501
|  |  |  | @ Cl=0.4, Cd= | 0.0051106
|  |  |  | @ Cl=0.6, Cd= | 0.0061794
alpha (deg) | Cl | Cd | Cm | Cl/Cd
-20 | -1.5195 | 0.04105 | -0.0814 | -37.0158
-19.5 | -1.5565 | 0.0326 | -0.083 | -47.7454
-19 | -1.5216 | 0.03124 | -0.0828 | -48.7068
-18.5 | -1.5467 | 0.0252 | -0.0811 | -61.377
-18 | -1.5353 | 0.02258 | -0.0788 | -67.9938
-17.5 | -1.5215 | 0.02047 | -0.0754 | -74.3283
-17 | -1.5011 | 0.01856 | -0.0721 | -80.8782
-16.5 | -1.4671 | 0.01694 | -0.0705 | -86.6057
-16 | -1.4334 | 0.01587 | -0.0675 | -90.3214
-15.5 | -1.3918 | 0.01482 | -0.0659 | -93.9136
-15 | -1.3477 | 0.01396 | -0.0645 | -96.5401
-14.5 | -1.3013 | 0.01318 | -0.0635 | -98.7329
-14 | -1.2532 | 0.01244 | -0.0627 | -100.7395
-13.5 | -1.2063 | 0.01151 | -0.0617 | -104.8045
-13 | -1.1561 | 0.0109 | -0.0611 | -106.0642
-12.5 | -1.1045 | 0.01033 | -0.0607 | -106.9216
-12 | -1.0519 | 0.00985 | -0.0604 | -106.7919
-11.5 | -0.9986 | 0.00943 | -0.0603 | -105.8961
-11 | -0.9446 | 0.00898 | -0.0603 | -105.1893
-10.5 | -0.8903 | 0.00858 | -0.0603 | -103.7646
-10 | -0.8367 | 0.00807 | -0.0601 | -103.6803
-9.5 | -0.7808 | 0.00769 | -0.0605 | -101.5345
-9 | -0.7257 | 0.00724 | -0.0606 | -100.2348
-8.5 | -0.6659 | 0.00693 | -0.0618 | -96.0895
-8 | -0.5879 | 0.00664 | -0.0672 | -88.5392
-7.5 | -0.5247 | 0.00642 | -0.0692 | -81.729
-6.5 | -0.4096 | 0.00595 | -0.0704 | -68.8403
-6 | -0.3554 | 0.00572 | -0.0703 | -62.1329
-5.5 | -0.301 | 0.00556 | -0.0701 | -54.1367
-5 | -0.2472 | 0.00543 | -0.0699 | -45.5249
-4.5 | -0.1945 | 0.00526 | -0.0693 | -36.9772
-4 | -0.142 | 0.00512 | -0.0687 | -27.7344
-3.5 | -0.0894 | 0.00499 | -0.0681 | -17.9158
-3 | -0.0367 | 0.00489 | -0.0676 | -7.5051
-2.5 | 0.0165 | 0.00484 | -0.0671 | 3.4091
-2 | 0.0687 | 0.00478 | -0.0664 | 14.3724
-1.5 | 0.1211 | 0.00473 | -0.0657 | 25.6025
-0.5 | 0.2175 | 0.00448 | -0.0627 | 48.5491
0 | 0.261 | 0.00442 | -0.0601 | 59.0498
1 | 0.3324 | 0.00474 | -0.0518 | 70.1266
2.5 | 0.4601 | 0.00544 | -0.0438 | 84.5772
3 | 0.5054 | 0.00587 | -0.0418 | 86.0988
3.5 | 0.5586 | 0.00606 | -0.0415 | 92.1782
4 | 0.6141 | 0.00622 | -0.0417 | 98.7299
4.5 | 0.6709 | 0.00645 | -0.0423 | 104.0155
5 | 0.7323 | 0.00664 | -0.0439 | 110.2861
5.5 | 0.7995 | 0.00692 | -0.047 | 115.5347
6 | 0.8815 | 0.00726 | -0.0536 | 121.4187
6.5 | 0.9415 | 0.00758 | -0.055 | 124.2084
7 | 0.9976 | 0.00793 | -0.0555 | 125.8008
7.5 | 1.0519 | 0.00829 | -0.0557 | 126.8878
8 | 1.1051 | 0.00865 | -0.0556 | 127.7572
8.5 | 1.1575 | 0.00904 | -0.0554 | 128.042
9 | 1.2103 | 0.00947 | -0.0553 | 127.8036
9.5 | 1.2669 | 0.00979 | -0.0562 | 129.4076
10 | 1.31 | 0.0102 | -0.0539 | 128.4314
10.5 | 1.371 | 0.01086 | -0.0559 | 126.2431
11.5 | 1.4491 | 0.01191 | -0.0502 | 121.6709
12 | 1.4858 | 0.01258 | -0.0471 | 118.1081
12.5 | 1.5232 | 0.01323 | -0.0442 | 115.1323
13 | 1.5541 | 0.01427 | -0.0405 | 108.9068
13.5 | 1.587 | 0.01522 | -0.0373 | 104.2707
15 | 1.6778 | 0.01869 | -0.0277 | 89.7699
16 | 1.7302 | 0.02171 | -0.0213 | 79.696
16.5 | 1.754 | 0.02344 | -0.0183 | 74.8294
17 | 1.7718 | 0.02566 | -0.0149 | 69.0491
17.5 | 1.792 | 0.02779 | -0.0121 | 64.4836
18 | 1.808 | 0.03037 | -0.0094 | 59.5324
18.5 | 1.8167 | 0.03367 | -0.0065 | 53.956
19 | 1.7943 | 0.04004 | -0.0027 | 44.8127
19.5 | 1.8324 | 0.04114 | -0.0024 | 44.5406
20 | 1.8217 | 0.04707 | -0.0008 | 38.7019

## 125. Re 14M Mach 0.25 (1)
BIGFOIL.COM POLAR EXPORT
NACA65A312
NACA65A312 |  |  |  | Cl Max: | 1.154 | at alpha= | 9 | deg
JavaFoil+Calcfoil stall+Eppler ext transition |  |  |  | L/D Max: | 112.887 | at alpha= | 6 | deg
Re: | 14000000 |  |  | Cd Min: | 0.005 | at alpha= | 0 | deg
Mach: | 0.25 |  |  | Cl=0 at alpha= | -2.4274 | deg
|  |  |  | @ Cl=0.1, Cd= | 0.0057245
|  |  |  | @ Cl=0.4, Cd= | 0.0052252
|  |  |  | @ Cl=0.6, Cd= | 0.10094
alpha (deg) | Cl | Cd | Cm | Cl/Cd
-15 | -0.269 | 0.10988 | -0.019 | -2.448
-14.5 | -0.332 | 0.10388 | -0.019 | -3.199
-14 | -0.383 | 0.09823 | -0.02 | -3.897
-13.5 | -0.427 | 0.09207 | -0.02 | -4.638
-13 | -0.466 | 0.0858 | -0.021 | -5.431
-12.5 | -0.499 | 0.08101 | -0.021 | -6.16
-12 | -0.527 | 0.07502 | -0.022 | -7.02
-11.5 | -0.547 | 0.07141 | -0.023 | -7.66
-11 | -0.562 | 0.0646 | -0.025 | -8.707
-10.5 | -0.671 | 0.01323 | -0.043 | -50.7
-10 | -0.699 | 0.00954 | -0.046 | -73.323
-9.5 | -0.689 | 0.00894 | -0.046 | -77.092
-9 | -0.671 | 0.00845 | -0.047 | -79.331
-8.5 | -0.644 | 0.00815 | -0.048 | -79.08
-8 | -0.611 | 0.00781 | -0.049 | -78.203
-7.5 | -0.569 | 0.00756 | -0.05 | -75.24
-7 | -0.523 | 0.00731 | -0.051 | -71.539
-6.5 | -0.474 | 0.00707 | -0.052 | -67.039
-6 | -0.421 | 0.00686 | -0.052 | -61.454
-5.5 | -0.366 | 0.00666 | -0.053 | -55.028
-5 | -0.31 | 0.00649 | -0.054 | -47.725
-4.5 | -0.251 | 0.00632 | -0.055 | -39.786
-4 | -0.192 | 0.00613 | -0.056 | -31.31
-3.5 | -0.131 | 0.006 | -0.057 | -21.895
-3 | -0.07 | 0.00589 | -0.058 | -11.932
-2.5 | -0.009 | 0.00584 | -0.058 | -1.502
-2 | 0.053 | 0.00577 | -0.059 | 9.184
-1.5 | 0.115 | 0.00571 | -0.06 | 20.124
-1 | 0.177 | 0.00568 | -0.061 | 31.165
-0.5 | 0.239 | 0.00504 | -0.062 | 47.444
0 | 0.301 | 0.005 | -0.063 | 60.225
0.5 | 0.363 | 0.00507 | -0.064 | 71.555
1 | 0.425 | 0.00533 | -0.064 | 79.673
1.5 | 0.486 | 0.00555 | -0.065 | 87.439
2 | 0.547 | 0.00581 | -0.066 | 94.1
2.5 | 0.608 | 0.00695 | -0.067 | 87.43
3 | 0.668 | 0.00713 | -0.068 | 93.722
3.5 | 0.728 | 0.00733 | -0.069 | 99.268
4 | 0.786 | 0.0076 | -0.069 | 103.446
4.5 | 0.843 | 0.00784 | -0.07 | 107.505
5 | 0.899 | 0.00812 | -0.071 | 110.62
5.5 | 0.95 | 0.00853 | -0.072 | 111.376
6 | 0.998 | 0.00884 | -0.073 | 112.887
6.5 | 1.041 | 0.00926 | -0.074 | 112.474
7 | 1.079 | 0.00972 | -0.074 | 110.962
7.5 | 1.11 | 0.01018 | -0.075 | 109.088
8 | 1.134 | 0.01078 | -0.076 | 105.203
8.5 | 1.15 | 0.01137 | -0.077 | 101.077
9 | 1.154 | 0.0111 | -0.077 | 103.914
9.5 | 1.148 | 0.01238 | -0.078 | 92.69
10 | 1.131 | 0.01311 | -0.078 | 86.229
10.5 | 1.103 | 0.01393 | -0.079 | 79.234
11 | 1.066 | 0.01484 | -0.079 | 71.839
11.5 | 1.012 | 0.01669 | -0.079 | 60.648
12 | 0.934 | 0.01896 | -0.079 | 49.259
12.5 | 0.728 | 0.07387 | -0.052 | 9.861
13 | 0.648 | 0.08486 | -0.046 | 7.64
13.5 | 0.569 | 0.09366 | -0.044 | 6.075
14 | 0.486 | 0.10094 | -0.044 | 4.819

## 126. Re 14M Mach 0.25 (2)
BIGFOIL.COM POLAR EXPORT
NACA65A312
NACA65A312 |  |  |  | Cl Max: | 1.6952 | at alpha= | 16 | deg
XFOIL ncrit=9 |  |  |  | L/D Max: | 125.668 | at alpha= | 7.5 | deg
Re: | 14000000 |  |  | Cd Min: | 0.21552 | at alpha= | -20 | deg
Mach: | 0.25 |  |  | Cl=0 at alpha= | -2.6494 | deg
|  |  |  | @ Cl=0.1, Cd= | 0.0047681
|  |  |  | @ Cl=0.4, Cd= | 0.0049083
|  |  |  | @ Cl=0.6, Cd= | 0.0062248
alpha (deg) | Cl | Cd | Cm | Cl/Cd
-20 | -0.6783 | 0.21552 | 0.0143 | -3.1473
-19.5 | -0.6669 | 0.20745 | 0.0097 | -3.2148
-19 | -0.652 | 0.20081 | 0.0056 | -3.2469
-18.5 | -0.7107 | 0.17177 | -0.0081 | -4.1375
-18 | -0.7126 | 0.16156 | -0.0138 | -4.4107
-17.5 | -1.1902 | 0.06564 | -0.0783 | -18.1322
-17 | -1.2232 | 0.05317 | -0.0876 | -23.0055
-16.5 | -1.2938 | 0.03945 | -0.0958 | -32.7959
-16 | -1.3189 | 0.03216 | -0.097 | -41.0106
-15.5 | -1.3313 | 0.02542 | -0.0983 | -52.3721
-15 | -1.3405 | 0.02148 | -0.093 | -62.4069
-14.5 | -1.3283 | 0.01898 | -0.0868 | -69.9842
-13.5 | -1.2569 | 0.01477 | -0.079 | -85.0982
-13 | -1.2085 | 0.0134 | -0.0763 | -90.1866
-12.5 | -1.1552 | 0.0124 | -0.0742 | -93.1613
-12 | -1.1026 | 0.01131 | -0.0721 | -97.4889
-11.5 | -1.0459 | 0.01064 | -0.0707 | -98.2989
-11 | -0.9885 | 0.00997 | -0.0695 | -99.1474
-10.5 | -0.9304 | 0.00943 | -0.0685 | -98.6638
-10 | -0.873 | 0.0088 | -0.0676 | -99.2045
-9.5 | -0.8135 | 0.00835 | -0.0671 | -97.4251
-9 | -0.7557 | 0.00774 | -0.0665 | -97.6357
-8.5 | -0.6942 | 0.0073 | -0.0667 | -95.0959
-8 | -0.6171 | 0.00689 | -0.0705 | -89.5646
-7.5 | -0.5468 | 0.0066 | -0.073 | -82.8485
-7 | -0.4837 | 0.00635 | -0.0739 | -76.1732
-6.5 | -0.4246 | 0.00611 | -0.0739 | -69.4926
-6 | -0.3682 | 0.00585 | -0.0734 | -62.9402
-5.5 | -0.3121 | 0.00564 | -0.0729 | -55.3369
-5 | -0.2562 | 0.00549 | -0.0725 | -46.6667
-4.5 | -0.2012 | 0.00532 | -0.0718 | -37.8195
-4 | -0.147 | 0.00516 | -0.071 | -28.4884
-3.5 | -0.0929 | 0.00502 | -0.0702 | -18.506
-3 | -0.0385 | 0.00492 | -0.0696 | -7.8252
-2.5 | 0.0164 | 0.00485 | -0.069 | 3.3814
-2 | 0.0705 | 0.00479 | -0.0683 | 14.7182
-1.5 | 0.1245 | 0.00475 | -0.0676 | 26.2105
-1 | 0.1772 | 0.00469 | -0.0666 | 37.7825
-0.5 | 0.2238 | 0.00448 | -0.0644 | 49.9554
0 | 0.2692 | 0.00439 | -0.0619 | 61.3212
0.5 | 0.3042 | 0.0045 | -0.0572 | 67.6
1 | 0.3402 | 0.00472 | -0.0527 | 72.0763
1.5 | 0.3813 | 0.00475 | -0.0494 | 80.2737
2.5 | 0.4699 | 0.0055 | -0.044 | 85.4364
3 | 0.5164 | 0.00596 | -0.0418 | 86.6443
3.5 | 0.5725 | 0.00614 | -0.0417 | 93.241
4 | 0.6309 | 0.00632 | -0.0421 | 99.8259
4.5 | 0.6913 | 0.00656 | -0.0429 | 105.3811
5 | 0.7569 | 0.00678 | -0.0449 | 111.6372
5.5 | 0.8404 | 0.00711 | -0.051 | 118.1997
6 | 0.9091 | 0.00747 | -0.0537 | 121.7001
6.5 | 0.969 | 0.00782 | -0.0543 | 123.913
7 | 1.0261 | 0.0082 | -0.0542 | 125.1341
7.5 | 1.082 | 0.00861 | -0.0537 | 125.6678
8 | 1.1362 | 0.00908 | -0.0529 | 125.1322
8.5 | 1.1876 | 0.00953 | -0.0514 | 124.617
9 | 1.2385 | 0.00995 | -0.0498 | 124.4724
9.5 | 1.2923 | 0.01039 | -0.0489 | 124.3792
10 | 1.347 | 0.01097 | -0.048 | 122.7894
10.5 | 1.3959 | 0.01165 | -0.046 | 119.8197
11 | 1.4368 | 0.01234 | -0.0424 | 116.4344
11.5 | 1.4725 | 0.01335 | -0.038 | 110.2996
12 | 1.5087 | 0.01439 | -0.0339 | 104.8436
12.5 | 1.5454 | 0.01546 | -0.03 | 99.9612
13 | 1.5773 | 0.01686 | -0.0255 | 93.5528
13.5 | 1.6095 | 0.0183 | -0.0214 | 87.9508
14 | 1.6367 | 0.02012 | -0.0168 | 81.3469
14.5 | 1.6619 | 0.02217 | -0.0123 | 74.9617
15 | 1.682 | 0.02464 | -0.0077 | 68.263
15.5 | 1.6928 | 0.02788 | -0.0029 | 60.7174
16 | 1.6952 | 0.03197 | 0.0018 | 53.0247
16.5 | 1.6863 | 0.03733 | 0.0059 | 45.1728
17 | 1.6724 | 0.0436 | 0.0088 | 38.3578
17.5 | 1.6564 | 0.05074 | 0.0102 | 32.6449
18 | 1.6234 | 0.0604 | 0.0098 | 26.8775
18.5 | 1.5878 | 0.07134 | 0.0073 | 22.2568
19 | 1.5329 | 0.0861 | 0.0014 | 17.8037
19.5 | 1.4925 | 0.10022 | -0.0057 | 14.8922
20 | 1.4626 | 0.11337 | -0.0129 | 12.9011

## 127. Re 14M Mach 0.50 (1)
BIGFOIL.COM POLAR EXPORT
NACA65A312
NACA65A312 |  |  |  | Cl Max: | 1.217 | at alpha= | 20 | deg
JavaFoil+Calcfoil stall+Eppler ext transition |  |  |  | L/D Max: | 106.577 | at alpha= | 5 | deg
Re: | 14000000 |  |  | Cd Min: | 0.00508 | at alpha= | 0 | deg
Mach: | 0.5 |  |  | Cl=0 at alpha= | -2.4275 | deg
|  |  |  | @ Cl=0.1, Cd= | 0.0058925
|  |  |  | @ Cl=0.4, Cd= | 0.005208
|  |  |  | @ Cl=0.6, Cd= | 0.0061385
alpha (deg) | Cl | Cd | Cm | Cl/Cd
-20 | -0.969 | 0.1474 | -0.021 | -6.576
-19.5 | -0.942 | 0.14105 | -0.021 | -6.681
-19 | -0.913 | 0.13729 | -0.021 | -6.649
-18.5 | -0.883 | 0.13348 | -0.021 | -6.618
-18 | -0.858 | 0.12542 | -0.022 | -6.844
-17.5 | -0.835 | 0.11525 | -0.023 | -7.241
-17 | -0.806 | 0.11166 | -0.023 | -7.217
-16.5 | -0.774 | 0.11663 | -0.022 | -6.638
-16 | -0.747 | 0.11006 | -0.023 | -6.784
-15.5 | -0.721 | 0.10196 | -0.024 | -7.073
-15 | -0.699 | 0.09141 | -0.026 | -7.644
-14.5 | -0.694 | 0.06726 | -0.032 | -10.311
-14 | -0.73 | 0.02567 | -0.04 | -28.421
-13.5 | -0.718 | 0.01763 | -0.042 | -40.747
-13 | -0.582 | 0.08733 | -0.024 | -6.664
-12.5 | -0.555 | 0.0811 | -0.025 | -6.846
-12 | -0.529 | 0.07454 | -0.026 | -7.096
-11.5 | -0.509 | 0.06186 | -0.031 | -8.233
-11 | -0.562 | 0.01384 | -0.047 | -40.623
-10.5 | -0.444 | 0.07259 | -0.025 | -6.122
-10 | -0.418 | 0.06227 | -0.027 | -6.715
-9.5 | -0.392 | 0.05656 | -0.028 | -6.926
-9 | -0.366 | 0.05189 | -0.031 | -7.046
-8.5 | -0.335 | 0.05693 | -0.026 | -5.877
-8 | -0.308 | 0.05047 | -0.028 | -6.104
-7.5 | -0.282 | 0.04429 | -0.032 | -6.375
-7 | -0.404 | 0.00836 | -0.057 | -48.361
-6.5 | -0.462 | 0.00795 | -0.058 | -58.055
-6 | -0.437 | 0.00754 | -0.059 | -57.912
-5.5 | -0.392 | 0.00723 | -0.06 | -54.245
-5 | -0.337 | 0.00693 | -0.06 | -48.633
-4.5 | -0.277 | 0.00671 | -0.061 | -41.221
-4 | -0.212 | 0.00649 | -0.062 | -32.757
-3.5 | -0.146 | 0.00624 | -0.063 | -23.427
-3 | -0.078 | 0.0061 | -0.064 | -12.851
-2.5 | -0.01 | 0.00602 | -0.065 | -1.625
-2 | 0.059 | 0.00594 | -0.066 | 9.974
-1.5 | 0.128 | 0.00586 | -0.067 | 21.906
-1 | 0.198 | 0.00587 | -0.068 | 33.74
-0.5 | 0.267 | 0.00514 | -0.069 | 51.965
0 | 0.336 | 0.00508 | -0.07 | 66.207
0.5 | 0.406 | 0.00522 | -0.071 | 77.646
1 | 0.475 | 0.00554 | -0.072 | 85.752
1.5 | 0.543 | 0.00582 | -0.073 | 93.175
2 | 0.611 | 0.0062 | -0.074 | 98.525
2.5 | 0.678 | 0.00746 | -0.075 | 90.949
3 | 0.745 | 0.00776 | -0.076 | 96.107
3.5 | 0.811 | 0.00804 | -0.077 | 100.827
4 | 0.874 | 0.00838 | -0.078 | 104.238
4.5 | 0.933 | 0.00876 | -0.079 | 106.487
5 | 0.988 | 0.00927 | -0.079 | 106.577
5.5 | 1.032 | 0.00993 | -0.08 | 103.916
6 | 1.058 | 0.01059 | -0.081 | 99.892
6.5 | 1.047 | 0.0106 | -0.082 | 98.737
7 | 0.928 | 0.01246 | -0.083 | 74.47
7.5 | 0.667 | 0.0135 | -0.083 | 49.432
8 | 0.702 | 0.01375 | -0.084 | 51.042
8.5 | 0.601 | 0.05479 | -0.046 | 10.974
9 | 0.766 | 0.01462 | -0.085 | 52.391
9.5 | 0.793 | 0.01625 | -0.086 | 48.839
10 | 0.681 | 0.06557 | -0.046 | 10.387
10.5 | 0.861 | 0.01636 | -0.088 | 52.63
11 | 0.889 | 0.01797 | -0.088 | 49.471
11.5 | 0.906 | 0.02135 | -0.087 | 42.415
12 | 0.79 | 0.07959 | -0.05 | 9.921
12.5 | 0.815 | 0.08829 | -0.049 | 9.23
13 | 1.009 | 0.02149 | -0.09 | 46.935
13.5 | 1.029 | 0.02508 | -0.09 | 41.013
14 | 0.922 | 0.08001 | -0.066 | 11.518
14.5 | 0.946 | 0.08677 | -0.066 | 10.9
15 | 0.962 | 0.0996 | -0.062 | 9.655
15.5 | 1.011 | 0.0865 | -0.071 | 11.69
16 | 1.012 | 0.10987 | -0.062 | 9.208
16.5 | 1.047 | 0.10974 | -0.066 | 9.54
17 | 1.085 | 0.10764 | -0.071 | 10.079
17.5 | 1.108 | 0.11656 | -0.07 | 9.502
18 | 1.112 | 0.14491 | -0.062 | 7.674
18.5 | 1.142 | 0.14731 | -0.064 | 7.75
19 | 1.17 | 0.15333 | -0.066 | 7.628
19.5 | 1.198 | 0.15769 | -0.067 | 7.596
20 | 1.217 | 0.17436 | -0.065 | 6.982

## 128. Re 14M Mach 0.50 (2)
BIGFOIL.COM POLAR EXPORT
NACA65A312
NACA65A312 |  |  |  | Cl Max: | 1.2228 | at alpha= | 8 | deg
XFOIL ncrit=9 |  |  |  | L/D Max: | 117.833 | at alpha= | 6 | deg
Re: | 14000000 |  |  | Cd Min: | 0.25246 | at alpha= | -20 | deg
Mach: | 0.5 |  |  | Cl=0 at alpha= | -2.6226 | deg
|  |  |  | @ Cl=0.1, Cd= | 0.0048604
|  |  |  | @ Cl=0.4, Cd= | 0.0047012
|  |  |  | @ Cl=0.6, Cd= | 0.0064487
alpha (deg) | Cl | Cd | Cm | Cl/Cd
-20 | -0.6858 | 0.25246 | 0.0214 | -2.7165
-19.5 | -0.6663 | 0.24315 | 0.0163 | -2.7403
-19 | -0.6455 | 0.23506 | 0.0115 | -2.7461
-18.5 | -0.6269 | 0.22594 | 0.0065 | -2.7746
-18 | -0.6083 | 0.21722 | 0.0017 | -2.8004
-17.5 | -0.5905 | 0.20833 | -0.003 | -2.8344
-17 | -0.5701 | 0.20112 | -0.0073 | -2.8346
-16.5 | -0.5591 | 0.18989 | -0.0124 | -2.9443
-16 | -0.5442 | 0.1809 | -0.017 | -3.0083
-15.5 | -0.5203 | 0.16992 | -0.0257 | -3.062
-15 | -0.5094 | 0.16026 | -0.0303 | -3.1786
-14.5 | -0.498 | 0.15147 | -0.0346 | -3.2878
-14 | -0.4818 | 0.14416 | -0.0384 | -3.3421
-13.5 | -0.4796 | 0.13362 | -0.0436 | -3.5893
-13 | -0.4728 | 0.1245 | -0.0482 | -3.7976
-12.5 | -0.4726 | 0.11448 | -0.0535 | -4.1282
-12 | -0.4723 | 0.10489 | -0.0586 | -4.5028
-11.5 | -0.4556 | 0.09848 | -0.062 | -4.6263
-11 | -0.4692 | 0.08703 | -0.0687 | -5.3912
-10.5 | -0.4921 | 0.07445 | -0.077 | -6.6098
-10 | -0.5146 | 0.06087 | -0.0879 | -8.4541
-9.5 | -0.5178 | 0.04937 | -0.0995 | -10.4882
-9 | -0.5471 | 0.03975 | -0.1068 | -13.7635
-8.5 | -0.5806 | 0.03274 | -0.1054 | -17.7337
-8 | -0.5986 | 0.02446 | -0.1016 | -24.4726
-7.5 | -0.5959 | 0.01619 | -0.0972 | -36.8067
-7 | -0.5554 | 0.00877 | -0.0958 | -63.3295
-6.5 | -0.491 | 0.00725 | -0.0928 | -67.7241
-6 | -0.4253 | 0.00659 | -0.09 | -64.5372
-5.5 | -0.361 | 0.00613 | -0.0873 | -58.8907
-5 | -0.2962 | 0.00586 | -0.0853 | -50.5461
-4.5 | -0.2323 | 0.00563 | -0.0834 | -41.2611
-4 | -0.1692 | 0.00545 | -0.0818 | -31.0459
-3.5 | -0.1077 | 0.00527 | -0.0801 | -20.4364
-3 | -0.0468 | 0.0051 | -0.0786 | -9.1765
-2.5 | 0.0152 | 0.00496 | -0.0775 | 3.0645
-2 | 0.0775 | 0.00489 | -0.0766 | 15.8487
-1.5 | 0.1382 | 0.00481 | -0.0754 | 28.7318
-1 | 0.1985 | 0.00476 | -0.0743 | 41.7017
0 | 0.3034 | 0.00438 | -0.069 | 69.2694
0.5 | 0.3437 | 0.00434 | -0.0637 | 79.1935
1.5 | 0.4154 | 0.0048 | -0.0515 | 86.5417
2 | 0.4624 | 0.00521 | -0.0477 | 88.7524
2.5 | 0.5056 | 0.00589 | -0.0432 | 85.8404
3 | 0.5611 | 0.00631 | -0.0411 | 88.9223
3.5 | 0.6312 | 0.00656 | -0.0419 | 96.2195
4 | 0.707 | 0.00687 | -0.0438 | 102.9112
4.5 | 0.7995 | 0.00717 | -0.0491 | 111.5063
5 | 0.8723 | 0.00755 | -0.0496 | 115.5364
5.5 | 0.938 | 0.00798 | -0.0484 | 117.5439
6 | 1.0004 | 0.00849 | -0.0461 | 117.8327
6.5 | 1.0614 | 0.00902 | -0.0432 | 117.6718
7 | 1.1214 | 0.00961 | -0.0397 | 116.6909
7.5 | 1.1768 | 0.01043 | -0.035 | 112.8284
8 | 1.2228 | 0.01223 | -0.0248 | 99.9836
9.5 | 1.1973 | 0.02952 | 0.0006 | 40.5589
10 | 1.1586 | 0.03718 | 0.0078 | 31.1619
10.5 | 1.123 | 0.04528 | 0.0115 | 24.8012
11 | 1.0858 | 0.05481 | 0.0117 | 19.8103
11.5 | 1.0461 | 0.06636 | 0.0082 | 15.764
12 | 1.0136 | 0.07902 | 0.0016 | 12.8271
12.5 | 0.9857 | 0.09332 | -0.0075 | 10.5626
13 | 0.9693 | 0.10798 | -0.0163 | 8.9767

## 129. Re 16M Mach 0.00 (1)
BIGFOIL.COM POLAR EXPORT
NACA65A312
NACA65A312 |  |  |  | Cl Max: | 1.209 | at alpha= | 10.5 | deg
JavaFoil+Calcfoil stall+Eppler ext transition |  |  |  | L/D Max: | 117.173 | at alpha= | 6.5 | deg
Re: | 16000000 |  |  | Cd Min: | 0.00519 | at alpha= | -0.5 | deg
Mach: | 0 |  |  | Cl=0 at alpha= | -2.4322 | deg
|  |  |  | @ Cl=0.1, Cd= | 0.0056637
|  |  |  | @ Cl=0.4, Cd= | 0.0053935
|  |  |  | @ Cl=0.6, Cd= | 0.0067522
alpha (deg) | Cl | Cd | Cm | Cl/Cd
-16.5 | -0.545 | 0.1185 | -0.018 | -4.601
-16 | -0.566 | 0.11203 | -0.018 | -5.052
-15.5 | -0.586 | 0.1072 | -0.019 | -5.464
-15 | -0.604 | 0.10145 | -0.019 | -5.958
-14.5 | -0.621 | 0.096 | -0.019 | -6.474
-14 | -0.633 | 0.09018 | -0.02 | -7.02
-13.5 | -0.642 | 0.08294 | -0.022 | -7.743
-13 | -0.648 | 0.07786 | -0.022 | -8.324
-12.5 | -0.657 | 0.06796 | -0.026 | -9.664
-12 | -0.73 | 0.02368 | -0.037 | -30.82
-11.5 | -0.78 | 0.01063 | -0.041 | -73.356
-11 | -0.779 | 0.00944 | -0.042 | -82.548
-10.5 | -0.763 | 0.00891 | -0.043 | -85.619
-10 | -0.741 | 0.00852 | -0.044 | -87.031
-9.5 | -0.715 | 0.00824 | -0.045 | -86.797
-9 | -0.684 | 0.00794 | -0.046 | -86.159
-8.5 | -0.648 | 0.00771 | -0.047 | -84.099
-8 | -0.608 | 0.00739 | -0.047 | -82.325
-7.5 | -0.563 | 0.00722 | -0.048 | -77.995
-7 | -0.515 | 0.00698 | -0.049 | -73.681
-6.5 | -0.464 | 0.00679 | -0.05 | -68.323
-6 | -0.411 | 0.00661 | -0.051 | -62.217
-5.5 | -0.357 | 0.00645 | -0.052 | -55.298
-5 | -0.301 | 0.00631 | -0.052 | -47.731
-4.5 | -0.244 | 0.00616 | -0.053 | -39.624
-4 | -0.186 | 0.00599 | -0.054 | -31.058
-3.5 | -0.127 | 0.00586 | -0.055 | -21.726
-3 | -0.068 | 0.00579 | -0.056 | -11.752
-2.5 | -0.008 | 0.00573 | -0.057 | -1.482
-2 | 0.051 | 0.00568 | -0.057 | 9.046
-1.5 | 0.111 | 0.00566 | -0.058 | 19.652
-1 | 0.171 | 0.00565 | -0.059 | 30.324
-0.5 | 0.231 | 0.00519 | -0.06 | 44.596
0 | 0.291 | 0.00521 | -0.061 | 55.898
0.5 | 0.351 | 0.00532 | -0.062 | 65.969
1 | 0.411 | 0.00541 | -0.062 | 75.978
1.5 | 0.47 | 0.00557 | -0.063 | 84.429
2 | 0.529 | 0.00581 | -0.064 | 91.068
2.5 | 0.589 | 0.00672 | -0.065 | 87.626
3 | 0.647 | 0.00689 | -0.066 | 93.981
3.5 | 0.705 | 0.00708 | -0.066 | 99.614
4 | 0.762 | 0.00728 | -0.067 | 104.658
4.5 | 0.818 | 0.0075 | -0.068 | 109.098
5 | 0.872 | 0.00775 | -0.069 | 112.515
5.5 | 0.924 | 0.00808 | -0.07 | 114.426
6 | 0.973 | 0.0084 | -0.07 | 115.75
6.5 | 1.018 | 0.00869 | -0.071 | 117.173
7 | 1.06 | 0.00907 | -0.072 | 116.864
7.5 | 1.098 | 0.00946 | -0.073 | 115.983
8 | 1.13 | 0.00987 | -0.074 | 114.576
8.5 | 1.158 | 0.01031 | -0.074 | 112.3
9 | 1.181 | 0.01079 | -0.075 | 109.374
9.5 | 1.198 | 0.01152 | -0.076 | 103.921
10 | 1.206 | 0.01111 | -0.076 | 108.547
10.5 | 1.209 | 0.01221 | -0.077 | 99.044
11 | 1.205 | 0.01288 | -0.077 | 93.523
11.5 | 1.195 | 0.01354 | -0.078 | 88.313
12 | 1.174 | 0.01426 | -0.078 | 82.27
12.5 | 1.146 | 0.01518 | -0.079 | 75.464
13 | 1.113 | 0.01626 | -0.079 | 68.446
13.5 | 1.072 | 0.01793 | -0.079 | 59.786
14 | 1.026 | 0.02034 | -0.079 | 50.453
14.5 | 0.941 | 0.03405 | -0.075 | 27.647
15 | 0.857 | 0.05793 | -0.068 | 14.787
15.5 | 0.782 | 0.0888 | -0.058 | 8.803

## 130. Re 16M Mach 0.00 (2)
BIGFOIL.COM POLAR EXPORT
NACA65A312
NACA65A312 |  |  |  | Cl Max: | 1.8644 | at alpha= | 19.5 | deg
XFOIL ncrit=9 |  |  |  | L/D Max: | 133.1 | at alpha= | 10 | deg
Re: | 16000000 |  |  | Cd Min: | 0.0403 | at alpha= | 20 | deg
Mach: | 0 |  |  | Cl=0 at alpha= | -2.6463 | deg
|  |  |  | @ Cl=0.1, Cd= | 0.0046987
|  |  |  | @ Cl=0.4, Cd= | 0.0050554
|  |  |  | @ Cl=0.6, Cd= | 0.0060675
alpha (deg) | Cl | Cd | Cm | Cl/Cd
-20 | -1.605 | 0.02993 | -0.0789 | -53.6251
-19.5 | -1.6047 | 0.02602 | -0.0779 | -61.6718
-19 | -1.584 | 0.02398 | -0.0767 | -66.055
-18.5 | -1.5777 | 0.02123 | -0.0739 | -74.3146
-18 | -1.5602 | 0.01954 | -0.0708 | -79.8465
-17.5 | -1.5296 | 0.01776 | -0.0697 | -86.1261
-17 | -1.5044 | 0.01646 | -0.0662 | -91.3973
-16.5 | -1.4723 | 0.01539 | -0.0634 | -95.666
-16 | -1.4305 | 0.0145 | -0.0622 | -98.6552
-15.5 | -1.3874 | 0.01371 | -0.061 | -101.1962
-15 | -1.342 | 0.013 | -0.0602 | -103.2308
-14.5 | -1.295 | 0.01231 | -0.0596 | -105.199
-14 | -1.2472 | 0.01164 | -0.0591 | -107.1478
-13.5 | -1.2005 | 0.01083 | -0.0583 | -110.8495
-13 | -1.1501 | 0.01031 | -0.0581 | -111.5519
-12.5 | -1.099 | 0.00981 | -0.0579 | -112.0285
-12 | -1.0473 | 0.00936 | -0.0578 | -111.891
-11.5 | -0.9942 | 0.00897 | -0.0579 | -110.8361
-11 | -0.9411 | 0.00857 | -0.058 | -109.8133
-10 | -0.8329 | 0.0078 | -0.0584 | -106.7821
-9.5 | -0.7785 | 0.00744 | -0.0586 | -104.6371
-9 | -0.7222 | 0.00703 | -0.0593 | -102.7312
-8.5 | -0.6621 | 0.00673 | -0.0608 | -98.3804
-8 | -0.5845 | 0.00645 | -0.0663 | -90.6202
-7.5 | -0.5216 | 0.00624 | -0.0684 | -83.5897
-6.5 | -0.4074 | 0.00582 | -0.0698 | -70
-6 | -0.3538 | 0.0056 | -0.0696 | -63.1786
-5.5 | -0.2999 | 0.00546 | -0.0695 | -54.9267
-5 | -0.2465 | 0.00533 | -0.0692 | -46.2477
-4.5 | -0.1942 | 0.00517 | -0.0687 | -37.5629
-4 | -0.1419 | 0.00503 | -0.0682 | -28.2107
-3.5 | -0.0894 | 0.0049 | -0.0676 | -18.2449
-3 | -0.037 | 0.0048 | -0.0671 | -7.7083
-2.5 | 0.0153 | 0.00477 | -0.0665 | 3.2075
-2 | 0.0673 | 0.00473 | -0.0658 | 14.2283
-1.5 | 0.1196 | 0.00468 | -0.0653 | 25.5556
-1 | 0.1709 | 0.00462 | -0.0644 | 36.9913
-0.5 | 0.2158 | 0.00451 | -0.0623 | 47.8492
0 | 0.2561 | 0.00461 | -0.0591 | 55.5531
0.5 | 0.2919 | 0.00475 | -0.055 | 61.4526
1 | 0.3301 | 0.00493 | -0.0514 | 66.9574
2 | 0.4137 | 0.00508 | -0.0459 | 81.437
2.5 | 0.458 | 0.00542 | -0.0437 | 84.5018
3 | 0.5039 | 0.0058 | -0.0418 | 86.8793
3.5 | 0.5569 | 0.00595 | -0.0416 | 93.5966
4 | 0.6119 | 0.0061 | -0.0418 | 100.3115
4.5 | 0.6683 | 0.00631 | -0.0423 | 105.9113
5 | 0.729 | 0.00649 | -0.0439 | 112.3267
5.5 | 0.7962 | 0.00675 | -0.0471 | 117.9556
6 | 0.8802 | 0.00709 | -0.0543 | 124.1467
6.5 | 0.9391 | 0.0074 | -0.0556 | 126.9054
7 | 0.9951 | 0.00774 | -0.0563 | 128.5659
7.5 | 1.0493 | 0.00809 | -0.0566 | 129.7033
8 | 1.1024 | 0.00842 | -0.0566 | 130.9264
8.5 | 1.1544 | 0.00879 | -0.0564 | 131.3311
9 | 1.2061 | 0.00919 | -0.0563 | 131.2405
9.5 | 1.2594 | 0.00958 | -0.0566 | 131.4614
10 | 1.3137 | 0.00987 | -0.0571 | 133.1003
10.5 | 1.3612 | 0.01046 | -0.0562 | 130.1338
11.5 | 1.4511 | 0.01145 | -0.0535 | 126.7336
12 | 1.4887 | 0.01203 | -0.0508 | 123.749
12.5 | 1.526 | 0.01261 | -0.048 | 121.0151
13 | 1.5576 | 0.01352 | -0.0445 | 115.2071
13.5 | 1.5913 | 0.01434 | -0.0415 | 110.9693
14.5 | 1.6548 | 0.01624 | -0.0355 | 101.8966
15 | 1.684 | 0.01738 | -0.0324 | 96.893
15.5 | 1.7135 | 0.01852 | -0.0296 | 92.5216
16 | 1.7387 | 0.01997 | -0.0264 | 87.0656
16.5 | 1.7653 | 0.02139 | -0.0236 | 82.5292
17 | 1.7863 | 0.02318 | -0.0205 | 77.0621
17.5 | 1.808 | 0.02502 | -0.0177 | 72.2622
18 | 1.8264 | 0.02715 | -0.0149 | 67.2707
18.5 | 1.8405 | 0.02973 | -0.0122 | 61.9072
19 | 1.8247 | 0.03499 | -0.0077 | 52.1492
19.5 | 1.8644 | 0.03571 | -0.0076 | 52.2095
20 | 1.8614 | 0.0403 | -0.0053 | 46.1886

## 131. Re 16M Mach 0.10 (1)
BIGFOIL.COM POLAR EXPORT
NACA65A312
NACA65A312 |  |  |  | Cl Max: | 1.199 | at alpha= | 10 | deg
JavaFoil+Calcfoil stall+Eppler ext transition |  |  |  | L/D Max: | 116.683 | at alpha= | 7 | deg
Re: | 16000000 |  |  | Cd Min: | 0.00519 | at alpha= | -0.5 | deg
Mach: | 0.1 |  |  | Cl=0 at alpha= | -2.4262 | deg
|  |  |  | @ Cl=0.1, Cd= | 0.005692
|  |  |  | @ Cl=0.4, Cd= | 0.0053927
|  |  |  | @ Cl=0.6, Cd= | 0.0067475
alpha (deg) | Cl | Cd | Cm | Cl/Cd
-16 | -0.527 | 0.11409 | -0.018 | -4.621
-15.5 | -0.55 | 0.10847 | -0.019 | -5.074
-15 | -0.573 | 0.10246 | -0.019 | -5.589
-14.5 | -0.593 | 0.09763 | -0.019 | -6.078
-14 | -0.608 | 0.09218 | -0.02 | -6.594
-13.5 | -0.62 | 0.08421 | -0.021 | -7.366
-13 | -0.629 | 0.07964 | -0.022 | -7.895
-12.5 | -0.638 | 0.07136 | -0.024 | -8.939
-12 | -0.644 | 0.06389 | -0.026 | -10.076
-11.5 | -0.753 | 0.01245 | -0.04 | -60.5
-11 | -0.771 | 0.00965 | -0.043 | -79.805
-10.5 | -0.757 | 0.00902 | -0.043 | -83.85
-10 | -0.737 | 0.00859 | -0.044 | -85.839
-9.5 | -0.713 | 0.00829 | -0.045 | -86.021
-9 | -0.683 | 0.00797 | -0.046 | -85.671
-8.5 | -0.648 | 0.00773 | -0.047 | -83.853
-8 | -0.609 | 0.00744 | -0.048 | -81.844
-7.5 | -0.564 | 0.00723 | -0.048 | -77.98
-7 | -0.516 | 0.00701 | -0.049 | -73.62
-6.5 | -0.466 | 0.0068 | -0.05 | -68.44
-6 | -0.413 | 0.00662 | -0.051 | -62.385
-5.5 | -0.358 | 0.00646 | -0.052 | -55.464
-5 | -0.302 | 0.00632 | -0.053 | -47.879
-4.5 | -0.245 | 0.00616 | -0.053 | -39.766
-4 | -0.187 | 0.00599 | -0.054 | -31.201
-3.5 | -0.128 | 0.00588 | -0.055 | -21.744
-3 | -0.068 | 0.0058 | -0.056 | -11.802
-2.5 | -0.009 | 0.00573 | -0.057 | -1.489
-2 | 0.052 | 0.0057 | -0.058 | 9.055
-1.5 | 0.112 | 0.00569 | -0.059 | 19.651
-1 | 0.172 | 0.00566 | -0.059 | 30.419
-0.5 | 0.232 | 0.00519 | -0.06 | 44.801
0 | 0.293 | 0.00523 | -0.061 | 55.966
0.5 | 0.353 | 0.00533 | -0.062 | 66.254
1 | 0.413 | 0.00541 | -0.063 | 76.31
1.5 | 0.473 | 0.00557 | -0.063 | 84.759
2 | 0.532 | 0.00582 | -0.064 | 91.448
2.5 | 0.591 | 0.00672 | -0.065 | 87.956
3 | 0.65 | 0.0069 | -0.066 | 94.289
3.5 | 0.709 | 0.00709 | -0.067 | 99.941
4 | 0.766 | 0.0073 | -0.068 | 104.941
4.5 | 0.822 | 0.00752 | -0.068 | 109.238
5 | 0.876 | 0.00781 | -0.069 | 112.275
5.5 | 0.928 | 0.00816 | -0.07 | 113.815
6 | 0.977 | 0.00843 | -0.071 | 115.928
6.5 | 1.022 | 0.00878 | -0.072 | 116.455
7 | 1.063 | 0.00911 | -0.072 | 116.683
7.5 | 1.1 | 0.00951 | -0.073 | 115.642
8 | 1.132 | 0.01002 | -0.074 | 112.921
8.5 | 1.158 | 0.01046 | -0.075 | 110.77
9 | 1.179 | 0.01097 | -0.075 | 107.484
9.5 | 1.194 | 0.01164 | -0.076 | 102.5
10 | 1.199 | 0.01126 | -0.077 | 106.459
10.5 | 1.198 | 0.01237 | -0.077 | 96.863
11 | 1.191 | 0.0131 | -0.078 | 90.855
11.5 | 1.177 | 0.01378 | -0.078 | 85.431
12 | 1.15 | 0.01455 | -0.079 | 79.063
12.5 | 1.117 | 0.01557 | -0.079 | 71.708
13 | 1.077 | 0.01685 | -0.079 | 63.938
13.5 | 1.029 | 0.01882 | -0.079 | 54.694
14 | 0.969 | 0.02353 | -0.078 | 41.185
14.5 | 0.892 | 0.03537 | -0.075 | 25.218
15 | 0.781 | 0.07649 | -0.062 | 10.207

## 132. Re 16M Mach 0.10 (2)
BIGFOIL.COM POLAR EXPORT
NACA65A312
NACA65A312 |  |  |  | Cl Max: | 1.8439 | at alpha= | 19.5 | deg
XFOIL ncrit=9 |  |  |  | L/D Max: | 131.747 | at alpha= | 10 | deg
Re: | 16000000 |  |  | Cd Min: | 0.04591 | at alpha= | 20 | deg
Mach: | 0.1 |  |  | Cl=0 at alpha= | -2.6461 | deg
|  |  |  | @ Cl=0.1, Cd= | 0.0047054
|  |  |  | @ Cl=0.4, Cd= | 0.0049913
|  |  |  | @ Cl=0.6, Cd= | 0.0060695
alpha (deg) | Cl | Cd | Cm | Cl/Cd
-20 | -1.5306 | 0.03987 | -0.0818 | -38.3898
-19.5 | -1.5774 | 0.03074 | -0.0831 | -51.3142
-19 | -1.5293 | 0.03056 | -0.0828 | -50.0425
-18.5 | -1.5612 | 0.02415 | -0.0805 | -64.646
-18 | -1.5513 | 0.02156 | -0.0778 | -71.9527
-17.5 | -1.5351 | 0.01972 | -0.0741 | -77.8448
-17 | -1.4975 | 0.01801 | -0.0737 | -83.1483
-16.5 | -1.4765 | 0.01662 | -0.069 | -88.8387
-16 | -1.4396 | 0.01549 | -0.0667 | -92.9374
-15.5 | -1.3989 | 0.01438 | -0.0649 | -97.2809
-15 | -1.354 | 0.01353 | -0.0637 | -100.0739
-14.5 | -1.3068 | 0.01278 | -0.0627 | -102.2535
-14 | -1.2581 | 0.01209 | -0.062 | -104.0612
-13.5 | -1.2108 | 0.01122 | -0.061 | -107.9144
-13 | -1.1606 | 0.01057 | -0.0604 | -109.8013
-12.5 | -1.109 | 0.01003 | -0.06 | -110.5683
-12 | -1.0566 | 0.00954 | -0.0596 | -110.7547
-11.5 | -1.0027 | 0.00913 | -0.0596 | -109.8248
-11 | -0.949 | 0.0087 | -0.0595 | -109.0805
-10.5 | -0.8946 | 0.00831 | -0.0595 | -107.6534
-9.5 | -0.7844 | 0.00755 | -0.0598 | -103.894
-9 | -0.7276 | 0.00711 | -0.0603 | -102.3347
-8.5 | -0.6671 | 0.00679 | -0.0616 | -98.2474
-8 | -0.5891 | 0.00648 | -0.067 | -90.9105
-7.5 | -0.5256 | 0.00627 | -0.0691 | -83.8278
-6.5 | -0.4102 | 0.00585 | -0.0704 | -70.1197
-6 | -0.3561 | 0.00562 | -0.0702 | -63.363
-5.5 | -0.302 | 0.00547 | -0.07 | -55.2102
-4.5 | -0.1954 | 0.00518 | -0.0691 | -37.722
-4 | -0.1429 | 0.00504 | -0.0686 | -28.3532
-3.5 | -0.0901 | 0.0049 | -0.068 | -18.3878
-3 | -0.0373 | 0.00481 | -0.0674 | -7.7547
-2.5 | 0.0154 | 0.00477 | -0.0669 | 3.2285
-2 | 0.0676 | 0.00473 | -0.0662 | 14.2918
-1.5 | 0.1202 | 0.00469 | -0.0656 | 25.629
-1 | 0.1718 | 0.00462 | -0.0648 | 37.1861
-0.5 | 0.2171 | 0.00451 | -0.0626 | 48.1375
0 | 0.2577 | 0.0046 | -0.0594 | 56.0217
0.5 | 0.2935 | 0.00475 | -0.0553 | 61.7895
1 | 0.3315 | 0.00493 | -0.0516 | 67.2414
1.5 | 0.372 | 0.00483 | -0.0485 | 77.0186
2 | 0.4154 | 0.00508 | -0.046 | 81.7717
2.5 | 0.4599 | 0.00543 | -0.0437 | 84.6961
3 | 0.506 | 0.00581 | -0.0419 | 87.0912
3.5 | 0.5595 | 0.00596 | -0.0416 | 93.8758
4 | 0.615 | 0.00611 | -0.0418 | 100.6547
4.5 | 0.6721 | 0.00632 | -0.0425 | 106.3449
5 | 0.7336 | 0.00651 | -0.0441 | 112.6882
5.5 | 0.8019 | 0.00678 | -0.0475 | 118.2743
6 | 0.8853 | 0.00713 | -0.0544 | 124.1655
6.5 | 0.9442 | 0.00744 | -0.0555 | 126.9086
7 | 1.0004 | 0.00778 | -0.0561 | 128.5861
7.5 | 1.0549 | 0.00814 | -0.0562 | 129.5946
8 | 1.1082 | 0.00849 | -0.0562 | 130.53
8.5 | 1.1604 | 0.00888 | -0.0559 | 130.6757
9 | 1.2129 | 0.00928 | -0.0557 | 130.7004
9.5 | 1.266 | 0.0097 | -0.0558 | 130.5155
10 | 1.3201 | 0.01002 | -0.056 | 131.7465
10.5 | 1.3685 | 0.01061 | -0.0551 | 128.9821
11 | 1.4167 | 0.01111 | -0.0542 | 127.5158
11.5 | 1.4566 | 0.01163 | -0.0515 | 125.2451
12 | 1.4928 | 0.0123 | -0.0483 | 121.3659
12.5 | 1.5312 | 0.01289 | -0.0456 | 118.7898
13 | 1.5613 | 0.01394 | -0.0416 | 112.0014
14 | 1.6282 | 0.01578 | -0.0355 | 103.1812
14.5 | 1.6606 | 0.01679 | -0.0325 | 98.9041
15 | 1.6892 | 0.01804 | -0.0291 | 93.6364
15.5 | 1.718 | 0.01932 | -0.0261 | 88.9234
16 | 1.7424 | 0.02093 | -0.0227 | 83.2489
16.5 | 1.7645 | 0.02276 | -0.0193 | 77.5264
17 | 1.7811 | 0.02502 | -0.0158 | 71.1871
17.5 | 1.8022 | 0.02705 | -0.0129 | 66.6248
18 | 1.8206 | 0.0294 | -0.0103 | 61.9252
18.5 | 1.8281 | 0.03272 | -0.0072 | 55.871
19 | 1.81 | 0.0386 | -0.0033 | 46.8912
19.5 | 1.8439 | 0.04005 | -0.0028 | 46.04
20 | 1.8329 | 0.04591 | -0.0009 | 39.9238

## 133. Re 16M Mach 0.25 (1)
BIGFOIL.COM POLAR EXPORT
NACA65A312
NACA65A312 |  |  |  | Cl Max: | 1.156 | at alpha= | 9 | deg
JavaFoil+Calcfoil stall+Eppler ext transition |  |  |  | L/D Max: | 114.6 | at alpha= | 6.5 | deg
Re: | 16000000 |  |  | Cd Min: | 0.0052 | at alpha= | -0.5 | deg
Mach: | 0.25 |  |  | Cl=0 at alpha= | -2.4274 | deg
|  |  |  | @ Cl=0.1, Cd= | 0.0057024
|  |  |  | @ Cl=0.4, Cd= | 0.0054037
|  |  |  | @ Cl=0.6, Cd= | 0.09848
alpha (deg) | Cl | Cd | Cm | Cl/Cd
-15 | -0.269 | 0.10903 | -0.019 | -2.467
-14.5 | -0.332 | 0.10297 | -0.019 | -3.227
-14 | -0.383 | 0.0968 | -0.02 | -3.956
-13.5 | -0.427 | 0.09154 | -0.021 | -4.666
-13 | -0.466 | 0.08579 | -0.021 | -5.433
-12.5 | -0.499 | 0.08085 | -0.022 | -6.175
-12 | -0.527 | 0.07541 | -0.022 | -6.985
-11.5 | -0.547 | 0.07112 | -0.023 | -7.694
-11 | -0.563 | 0.06381 | -0.025 | -8.829
-10.5 | -0.674 | 0.01256 | -0.043 | -53.656
-10 | -0.699 | 0.0093 | -0.046 | -75.168
-9.5 | -0.689 | 0.00877 | -0.046 | -78.544
-9 | -0.671 | 0.0083 | -0.047 | -80.764
-8.5 | -0.644 | 0.00802 | -0.048 | -80.338
-8 | -0.611 | 0.00769 | -0.049 | -79.473
-7.5 | -0.569 | 0.00745 | -0.05 | -76.358
-7 | -0.523 | 0.0072 | -0.051 | -72.634
-6.5 | -0.474 | 0.00696 | -0.052 | -68.043
-6 | -0.421 | 0.00675 | -0.052 | -62.4
-5.5 | -0.366 | 0.00657 | -0.053 | -55.753
-5 | -0.31 | 0.00642 | -0.054 | -48.271
-4.5 | -0.251 | 0.00623 | -0.055 | -40.333
-4 | -0.192 | 0.00605 | -0.056 | -31.715
-3.5 | -0.131 | 0.00591 | -0.057 | -22.214
-3 | -0.07 | 0.00583 | -0.058 | -12.057
-2.5 | -0.009 | 0.00577 | -0.058 | -1.52
-2 | 0.053 | 0.00571 | -0.059 | 9.278
-1.5 | 0.115 | 0.0057 | -0.06 | 20.149
-1 | 0.177 | 0.00572 | -0.061 | 30.953
-0.5 | 0.239 | 0.0052 | -0.062 | 45.907
0 | 0.301 | 0.00525 | -0.063 | 57.327
0.5 | 0.363 | 0.00535 | -0.064 | 67.769
1 | 0.425 | 0.00544 | -0.064 | 77.981
1.5 | 0.486 | 0.00564 | -0.065 | 86.081
2 | 0.547 | 0.00592 | -0.066 | 92.42
2.5 | 0.608 | 0.00683 | -0.067 | 88.954
3 | 0.668 | 0.00703 | -0.068 | 95.056
3.5 | 0.728 | 0.00724 | -0.069 | 100.458
4 | 0.786 | 0.00745 | -0.069 | 105.541
4.5 | 0.843 | 0.00769 | -0.07 | 109.681
5 | 0.899 | 0.00796 | -0.071 | 112.828
5.5 | 0.95 | 0.00836 | -0.072 | 113.664
6 | 0.998 | 0.00873 | -0.073 | 114.304
6.5 | 1.041 | 0.00908 | -0.074 | 114.6
7 | 1.079 | 0.00951 | -0.074 | 113.499
7.5 | 1.11 | 0.00994 | -0.075 | 111.665
8 | 1.134 | 0.01055 | -0.076 | 107.525
8.5 | 1.15 | 0.01113 | -0.077 | 103.281
9 | 1.156 | 0.01178 | -0.078 | 98.162
9.5 | 1.149 | 0.01087 | -0.078 | 105.669
10 | 1.132 | 0.01281 | -0.078 | 88.342
10.5 | 1.104 | 0.0136 | -0.079 | 81.194
11 | 1.067 | 0.01448 | -0.079 | 73.683
11.5 | 1.015 | 0.01613 | -0.08 | 62.924
12 | 0.936 | 0.0183 | -0.079 | 51.167
12.5 | 0.736 | 0.06832 | -0.056 | 10.778
13 | 0.649 | 0.08452 | -0.047 | 7.675
13.5 | 0.569 | 0.09291 | -0.045 | 6.129
14 | 0.487 | 0.09848 | -0.045 | 4.942

## 134. Re 16M Mach 0.25 (2)
BIGFOIL.COM POLAR EXPORT
NACA65A312
NACA65A312 |  |  |  | Cl Max: | 1.7168 | at alpha= | 16 | deg
XFOIL ncrit=9 |  |  |  | L/D Max: | 127.924 | at alpha= | 8 | deg
Re: | 16000000 |  |  | Cd Min: | 0.21449 | at alpha= | -20 | deg
Mach: | 0.25 |  |  | Cl=0 at alpha= | -2.6422 | deg
|  |  |  | @ Cl=0.1, Cd= | 0.0047117
|  |  |  | @ Cl=0.4, Cd= | 0.0050587
|  |  |  | @ Cl=0.6, Cd= | 0.0061206
alpha (deg) | Cl | Cd | Cm | Cl/Cd
-20 | -0.681 | 0.21449 | 0.014 | -3.175
-19.5 | -0.6689 | 0.20671 | 0.0095 | -3.2359
-19 | -0.6526 | 0.20061 | 0.0056 | -3.2531
-18.5 | -0.7161 | 0.17041 | -0.0087 | -4.2022
-18 | -1.132 | 0.08464 | -0.0642 | -13.3743
-17.5 | -1.2349 | 0.05925 | -0.084 | -20.8422
-17 | -1.269 | 0.04791 | -0.0918 | -26.4872
-16.5 | -1.3296 | 0.03619 | -0.0974 | -36.7394
-16 | -1.3458 | 0.02919 | -0.0993 | -46.1048
-15.5 | -1.3596 | 0.02379 | -0.0972 | -57.1501
-15 | -1.3558 | 0.02072 | -0.0918 | -65.4344
-14.5 | -1.3452 | 0.01814 | -0.0851 | -74.1566
-14 | -1.308 | 0.01595 | -0.0814 | -82.0063
-13.5 | -1.2649 | 0.0142 | -0.0781 | -89.0775
-13 | -1.2151 | 0.01293 | -0.0755 | -93.9753
-12.5 | -1.1615 | 0.01195 | -0.0734 | -97.1967
-12 | -1.1081 | 0.01096 | -0.0713 | -101.104
-11.5 | -1.0512 | 0.01026 | -0.07 | -102.4561
-11 | -0.994 | 0.00962 | -0.0687 | -103.3264
-10.5 | -0.9355 | 0.00909 | -0.0677 | -102.9153
-9 | -0.7582 | 0.0076 | -0.0661 | -99.7632
-8.5 | -0.6951 | 0.00717 | -0.0666 | -96.9456
-8 | -0.6148 | 0.00673 | -0.0712 | -91.3522
-7.5 | -0.5478 | 0.00645 | -0.0729 | -84.9302
-7 | -0.485 | 0.00621 | -0.0737 | -78.0998
-6 | -0.369 | 0.00574 | -0.0733 | -64.2857
-5.5 | -0.3131 | 0.00554 | -0.0728 | -56.5162
-5 | -0.2572 | 0.00539 | -0.0723 | -47.718
-4.5 | -0.2021 | 0.00525 | -0.0716 | -38.4952
-4 | -0.1478 | 0.0051 | -0.0709 | -28.9804
-3.5 | -0.0938 | 0.00495 | -0.0701 | -18.9495
-3 | -0.039 | 0.00484 | -0.0695 | -8.0579
-2.5 | 0.0155 | 0.00478 | -0.0688 | 3.2427
-2 | 0.0694 | 0.00474 | -0.0681 | 14.6414
-1.5 | 0.1235 | 0.00469 | -0.0674 | 26.3326
-1 | 0.1768 | 0.00464 | -0.0665 | 38.1034
-0.5 | 0.224 | 0.00451 | -0.0644 | 49.6674
0 | 0.2667 | 0.00454 | -0.0613 | 58.7445
0.5 | 0.3018 | 0.00473 | -0.0567 | 63.8055
1 | 0.339 | 0.00493 | -0.0525 | 68.7627
2 | 0.4243 | 0.00511 | -0.0464 | 83.0333
2.5 | 0.4692 | 0.0055 | -0.0438 | 85.3091
3 | 0.5174 | 0.00587 | -0.042 | 88.1431
3.5 | 0.5739 | 0.00604 | -0.0419 | 95.0166
4 | 0.6322 | 0.00622 | -0.0423 | 101.6399
4.5 | 0.6934 | 0.00643 | -0.0433 | 107.8383
5 | 0.7592 | 0.00667 | -0.0453 | 113.8231
5.5 | 0.845 | 0.007 | -0.052 | 120.7143
6 | 0.9117 | 0.00735 | -0.0542 | 124.0408
6.5 | 0.9713 | 0.0077 | -0.0547 | 126.1429
7 | 1.0289 | 0.00806 | -0.0547 | 127.6551
8 | 1.1398 | 0.00891 | -0.0535 | 127.9237
8.5 | 1.1934 | 0.00933 | -0.0525 | 127.91
9 | 1.2427 | 0.00977 | -0.0505 | 127.1955
9.5 | 1.293 | 0.01031 | -0.0488 | 125.4122
10 | 1.3597 | 0.01068 | -0.0505 | 127.3127
10.5 | 1.4042 | 0.01134 | -0.0474 | 123.8272
11 | 1.4453 | 0.01201 | -0.0438 | 120.3414
11.5 | 1.4802 | 0.01303 | -0.0392 | 113.5994
12 | 1.5162 | 0.01406 | -0.035 | 107.8378
12.5 | 1.5554 | 0.01498 | -0.0313 | 103.8318
13 | 1.5887 | 0.01627 | -0.027 | 97.646
13.5 | 1.6214 | 0.01766 | -0.0227 | 91.812
14 | 1.6499 | 0.01936 | -0.0182 | 85.2221
14.5 | 1.6761 | 0.02131 | -0.0137 | 78.6532
15 | 1.6979 | 0.0236 | -0.0091 | 71.9449
15.5 | 1.7115 | 0.02661 | -0.0042 | 64.3179
16 | 1.7168 | 0.03038 | 0.0006 | 56.5109
16.5 | 1.7114 | 0.0353 | 0.005 | 48.4816
17 | 1.6999 | 0.04116 | 0.0083 | 41.2998
17.5 | 1.6864 | 0.04785 | 0.0102 | 35.2435
18 | 1.6552 | 0.05694 | 0.0105 | 29.0692
18.5 | 1.6211 | 0.06734 | 0.0088 | 24.0734
19 | 1.5676 | 0.08142 | 0.0038 | 19.2533
19.5 | 1.5314 | 0.09434 | -0.0021 | 16.2328
20 | 1.5011 | 0.10725 | -0.0088 | 13.9963

## 135. Re 16M Mach 0.50 (1)
BIGFOIL.COM POLAR EXPORT
NACA65A312
NACA65A312 |  |  |  | Cl Max: | 1.217 | at alpha= | 20 | deg
JavaFoil+Calcfoil stall+Eppler ext transition |  |  |  | L/D Max: | 108.123 | at alpha= | 4.5 | deg
Re: | 16000000 |  |  | Cd Min: | 0.00529 | at alpha= | -0.5 | deg
Mach: | 0.5 |  |  | Cl=0 at alpha= | -2.4275 | deg
|  |  |  | @ Cl=0.1, Cd= | 0.0058603
|  |  |  | @ Cl=0.4, Cd= | 0.005488
|  |  |  | @ Cl=0.6, Cd= | 0.006931
alpha (deg) | Cl | Cd | Cm | Cl/Cd
-20 | -0.966 | 0.15716 | -0.02 | -6.145
-19.5 | -0.938 | 0.15386 | -0.02 | -6.094
-19 | -0.909 | 0.15113 | -0.02 | -6.016
-18.5 | -0.881 | 0.14537 | -0.021 | -6.063
-18 | -0.855 | 0.13502 | -0.021 | -6.336
-17.5 | -0.829 | 0.12604 | -0.022 | -6.575
-17 | -0.802 | 0.11974 | -0.022 | -6.699
-16.5 | -0.775 | 0.11448 | -0.023 | -6.772
-16 | -0.747 | 0.1102 | -0.023 | -6.779
-15.5 | -0.723 | 0.09995 | -0.024 | -7.232
-15 | -0.703 | 0.08738 | -0.027 | -8.042
-14.5 | -0.736 | 0.03883 | -0.037 | -18.95
-14 | -0.74 | 0.02146 | -0.041 | -34.487
-13.5 | -0.722 | 0.01637 | -0.042 | -44.13
-13 | -0.582 | 0.08738 | -0.024 | -6.662
-12.5 | -0.556 | 0.08045 | -0.025 | -6.906
-12 | -0.529 | 0.07337 | -0.026 | -7.212
-11.5 | -0.518 | 0.05461 | -0.034 | -9.482
-11 | -0.572 | 0.01204 | -0.048 | -47.459
-10.5 | -0.444 | 0.0715 | -0.025 | -6.215
-10 | -0.418 | 0.06226 | -0.027 | -6.718
-9.5 | -0.392 | 0.05632 | -0.029 | -6.96
-9 | -0.367 | 0.05045 | -0.032 | -7.273
-8.5 | -0.335 | 0.05656 | -0.026 | -5.918
-8 | -0.308 | 0.04981 | -0.029 | -6.186
-7.5 | -0.284 | 0.04201 | -0.035 | -6.773
-7 | -0.404 | 0.0082 | -0.057 | -49.3
-6.5 | -0.462 | 0.00784 | -0.058 | -58.851
-6 | -0.437 | 0.00744 | -0.059 | -58.741
-5.5 | -0.392 | 0.00708 | -0.06 | -55.369
-5 | -0.337 | 0.00684 | -0.06 | -49.275
-4.5 | -0.277 | 0.00663 | -0.061 | -41.74
-4 | -0.212 | 0.0064 | -0.062 | -33.183
-3.5 | -0.146 | 0.00618 | -0.063 | -23.66
-3 | -0.078 | 0.00602 | -0.064 | -13.005
-2.5 | -0.01 | 0.00596 | -0.065 | -1.643
-2 | 0.059 | 0.00589 | -0.066 | 10.061
-1.5 | 0.128 | 0.00584 | -0.067 | 22.002
-1 | 0.198 | 0.00586 | -0.068 | 33.783
-0.5 | 0.267 | 0.00529 | -0.069 | 50.514
0 | 0.336 | 0.00536 | -0.07 | 62.793
0.5 | 0.406 | 0.0055 | -0.071 | 73.735
1 | 0.475 | 0.00567 | -0.072 | 83.669
1.5 | 0.543 | 0.0059 | -0.073 | 91.963
2 | 0.611 | 0.00713 | -0.074 | 85.606
2.5 | 0.678 | 0.00738 | -0.075 | 91.977
3 | 0.745 | 0.00764 | -0.076 | 97.618
3.5 | 0.811 | 0.00789 | -0.077 | 102.763
4 | 0.874 | 0.00823 | -0.078 | 106.157
4.5 | 0.933 | 0.00863 | -0.079 | 108.123
5 | 0.988 | 0.00917 | -0.079 | 107.831
5.5 | 1.032 | 0.00971 | -0.08 | 106.287
6 | 1.058 | 0.01036 | -0.081 | 102.034
6.5 | 1.049 | 0.01128 | -0.082 | 92.97
7 | 0.929 | 0.0122 | -0.083 | 76.123
7.5 | 0.665 | 0.01346 | -0.083 | 49.399
8 | 0.702 | 0.01342 | -0.084 | 52.316
8.5 | 0.602 | 0.05403 | -0.047 | 11.136
9 | 0.767 | 0.01431 | -0.086 | 53.574
9.5 | 0.795 | 0.01581 | -0.086 | 50.287
10 | 0.682 | 0.06513 | -0.047 | 10.464
10.5 | 0.862 | 0.01601 | -0.088 | 53.837
11 | 0.89 | 0.01752 | -0.088 | 50.799
11.5 | 0.912 | 0.02003 | -0.088 | 45.507
12 | 0.79 | 0.07814 | -0.051 | 10.11
12.5 | 0.815 | 0.08729 | -0.05 | 9.34
13 | 1.011 | 0.02078 | -0.09 | 48.639
13.5 | 1.034 | 0.02366 | -0.09 | 43.69
14 | 1.01 | 0.03971 | -0.085 | 25.438
14.5 | 0.975 | 0.06999 | -0.074 | 13.925
15 | 0.969 | 0.0947 | -0.065 | 10.232
15.5 | 0.978 | 0.11383 | -0.056 | 8.588
16 | 1.003 | 0.1234 | -0.056 | 8.125
16.5 | 1.032 | 0.12671 | -0.059 | 8.144
17 | 1.062 | 0.13014 | -0.062 | 8.164
17.5 | 1.093 | 0.13325 | -0.064 | 8.199
18 | 1.109 | 0.15428 | -0.06 | 7.191
18.5 | 1.137 | 0.16029 | -0.062 | 7.094
19 | 1.167 | 0.1619 | -0.064 | 7.209
19.5 | 1.196 | 0.16449 | -0.066 | 7.27
20 | 1.217 | 0.18 | -0.065 | 6.762

## 136. Re 16M Mach 0.50 (2)
BIGFOIL.COM POLAR EXPORT
NACA65A312
NACA65A312 |  |  |  | Cl Max: | 1.2395 | at alpha= | 8.5 | deg
XFOIL ncrit=9 |  |  |  | L/D Max: | 121.155 | at alpha= | 6 | deg
Re: | 16000000 |  |  | Cd Min: | 0.12318 | at alpha= | -13 | deg
Mach: | 0.5 |  |  | Cl=0 at alpha= | -2.6167 | deg
|  |  |  | @ Cl=0.1, Cd= | 0.0047831
|  |  |  | @ Cl=0.4, Cd= | 0.0048612
|  |  |  | @ Cl=0.6, Cd= | 0.0063247
alpha (deg) | Cl | Cd | Cm | Cl/Cd
-13 | -0.4798 | 0.12318 | -0.0488 | -3.8951
-12.5 | -0.4821 | 0.11277 | -0.0544 | -4.2751
-12 | -0.4811 | 0.10343 | -0.0594 | -4.6515
-11.5 | -0.4637 | 0.09715 | -0.0627 | -4.773
-11 | -0.48 | 0.08537 | -0.0697 | -5.6226
-10.5 | -0.4898 | 0.07492 | -0.0765 | -6.5376
-10 | -0.5224 | 0.05873 | -0.0903 | -8.8949
-9.5 | -0.5282 | 0.04801 | -0.1008 | -11.0019
-9 | -0.5578 | 0.0388 | -0.1073 | -14.3763
-8.5 | -0.5893 | 0.03222 | -0.1049 | -18.2899
-8 | -0.6085 | 0.02348 | -0.1012 | -25.9157
-7.5 | -0.6055 | 0.01516 | -0.0966 | -39.9406
-7 | -0.5593 | 0.00841 | -0.0954 | -66.5042
-6.5 | -0.4944 | 0.00701 | -0.0923 | -70.5278
-6 | -0.4279 | 0.00641 | -0.0896 | -66.7551
-5.5 | -0.3623 | 0.00602 | -0.0872 | -60.1827
-5 | -0.2975 | 0.00575 | -0.0851 | -51.7391
-4.5 | -0.2338 | 0.00553 | -0.0832 | -42.2785
-4 | -0.1702 | 0.00536 | -0.0817 | -31.7537
-3.5 | -0.1081 | 0.00518 | -0.0801 | -20.8687
-3 | -0.0473 | 0.005 | -0.0785 | -9.46
-2.5 | 0.0144 | 0.00488 | -0.0773 | 2.9508
-2 | 0.0766 | 0.00481 | -0.0764 | 15.9252
-1.5 | 0.1374 | 0.00474 | -0.0753 | 28.9873
-1 | 0.1974 | 0.00471 | -0.0741 | 41.9108
-0.5 | 0.2522 | 0.00461 | -0.0719 | 54.7072
0 | 0.3028 | 0.00446 | -0.0688 | 67.8924
0.5 | 0.3396 | 0.0046 | -0.0629 | 73.8261
1 | 0.3734 | 0.0048 | -0.0563 | 77.7917
1.5 | 0.4125 | 0.00489 | -0.0509 | 84.3558
2 | 0.4598 | 0.00526 | -0.0472 | 87.4144
2.5 | 0.5034 | 0.00592 | -0.0427 | 85.0338
3 | 0.5633 | 0.00621 | -0.0415 | 90.7085
3.5 | 0.6337 | 0.00643 | -0.0424 | 98.5537
4 | 0.7087 | 0.00673 | -0.0441 | 105.3046
4.5 | 0.8021 | 0.00703 | -0.0495 | 114.0967
5 | 0.8772 | 0.00742 | -0.0505 | 118.221
5.5 | 0.9433 | 0.00784 | -0.0493 | 120.3189
6 | 1.0068 | 0.00831 | -0.0472 | 121.1552
6.5 | 1.0677 | 0.00884 | -0.0442 | 120.7805
7 | 1.1286 | 0.00938 | -0.0408 | 120.3198
7.5 | 1.1836 | 0.0102 | -0.0359 | 116.0392
8 | 1.2299 | 0.01149 | -0.0293 | 107.0409
8.5 | 1.2395 | 0.0147 | -0.0182 | 84.3197
9 | 1.2238 | 0.02114 | -0.0067 | 57.8903
9.5 | 1.1955 | 0.0277 | 0.0038 | 43.1588
10 | 1.166 | 0.03666 | 0.0076 | 31.8058
10.5 | 1.1298 | 0.04471 | 0.0115 | 25.2695
11 | 1.0908 | 0.05432 | 0.0118 | 20.081
11.5 | 1.0501 | 0.06589 | 0.0084 | 15.9372
12 | 1.0177 | 0.07843 | 0.0019 | 12.9759
12.5 | 0.9897 | 0.09267 | -0.0071 | 10.6798
13 | 0.9726 | 0.10727 | -0.016 | 9.0668
13.5 | 0.9559 | 0.1215 | -0.0237 | 7.8675

## 137. Re 18M Mach 0.00 (1)
BIGFOIL.COM POLAR EXPORT
NACA65A312
NACA65A312 |  |  |  | Cl Max: | 1.21 | at alpha= | 10.5 | deg
JavaFoil+Calcfoil stall+Eppler ext transition |  |  |  | L/D Max: | 119.158 | at alpha= | 7 | deg
Re: | 18000000 |  |  | Cd Min: | 0.00531 | at alpha= | -0.5 | deg
Mach: | 0 |  |  | Cl=0 at alpha= | -2.4322 | deg
|  |  |  | @ Cl=0.1, Cd= | 0.0056737
|  |  |  | @ Cl=0.4, Cd= | 0.005529
|  |  |  | @ Cl=0.6, Cd= | 0.0066847
alpha (deg) | Cl | Cd | Cm | Cl/Cd
-16.5 | -0.545 | 0.11909 | -0.018 | -4.577
-16 | -0.566 | 0.11105 | -0.018 | -5.098
-15.5 | -0.586 | 0.10582 | -0.019 | -5.538
-15 | -0.605 | 0.10047 | -0.019 | -6.017
-14.5 | -0.622 | 0.09626 | -0.02 | -6.458
-14 | -0.633 | 0.09054 | -0.02 | -6.991
-13.5 | -0.643 | 0.0824 | -0.022 | -7.803
-13 | -0.649 | 0.07678 | -0.023 | -8.455
-12.5 | -0.66 | 0.0653 | -0.026 | -10.107
-12 | -0.721 | 0.02687 | -0.036 | -26.847
-11.5 | -0.783 | 0.01028 | -0.041 | -76.176
-11 | -0.779 | 0.00927 | -0.042 | -84.035
-10.5 | -0.763 | 0.00875 | -0.043 | -87.208
-10 | -0.741 | 0.00842 | -0.044 | -88.06
-9.5 | -0.715 | 0.00812 | -0.045 | -88.03
-9 | -0.684 | 0.00779 | -0.046 | -87.838
-8.5 | -0.648 | 0.00757 | -0.047 | -85.676
-8 | -0.608 | 0.00729 | -0.047 | -83.442
-7.5 | -0.563 | 0.00712 | -0.048 | -79.096
-7 | -0.515 | 0.00687 | -0.049 | -74.851
-6.5 | -0.464 | 0.0067 | -0.05 | -69.218
-6 | -0.411 | 0.00654 | -0.051 | -62.915
-5.5 | -0.357 | 0.00638 | -0.052 | -55.967
-5 | -0.301 | 0.00624 | -0.052 | -48.253
-4.5 | -0.244 | 0.00607 | -0.053 | -40.217
-4 | -0.186 | 0.00593 | -0.054 | -31.362
-3.5 | -0.127 | 0.0058 | -0.055 | -21.955
-3 | -0.068 | 0.00574 | -0.056 | -11.857
-2.5 | -0.008 | 0.00571 | -0.057 | -1.486
-2 | 0.051 | 0.00569 | -0.057 | 9.02
-1.5 | 0.111 | 0.00567 | -0.058 | 19.632
-1 | 0.171 | 0.00574 | -0.059 | 29.872
-0.5 | 0.231 | 0.00531 | -0.06 | 43.59
0 | 0.291 | 0.00541 | -0.061 | 53.889
0.5 | 0.351 | 0.00548 | -0.062 | 64.126
1 | 0.411 | 0.00554 | -0.062 | 74.175
1.5 | 0.47 | 0.00567 | -0.063 | 82.859
2 | 0.529 | 0.00587 | -0.064 | 90.262
2.5 | 0.589 | 0.00666 | -0.065 | 88.299
3 | 0.647 | 0.00679 | -0.066 | 95.246
3.5 | 0.705 | 0.00699 | -0.066 | 100.899
4 | 0.762 | 0.00719 | -0.067 | 105.996
4.5 | 0.818 | 0.00739 | -0.068 | 110.608
5 | 0.872 | 0.00763 | -0.069 | 114.288
5.5 | 0.924 | 0.00799 | -0.07 | 115.728
6 | 0.973 | 0.00825 | -0.07 | 117.975
6.5 | 1.018 | 0.0086 | -0.071 | 118.422
7 | 1.06 | 0.0089 | -0.072 | 119.158
7.5 | 1.098 | 0.00928 | -0.073 | 118.273
8 | 1.13 | 0.00977 | -0.074 | 115.758
8.5 | 1.158 | 0.0101 | -0.074 | 114.683
9 | 1.181 | 0.01058 | -0.075 | 111.616
9.5 | 1.198 | 0.01127 | -0.076 | 106.282
10 | 1.209 | 0.01188 | -0.077 | 101.698
10.5 | 1.21 | 0.01134 | -0.077 | 106.722
11 | 1.206 | 0.01262 | -0.078 | 95.587
11.5 | 1.197 | 0.01324 | -0.078 | 90.359
12 | 1.174 | 0.01396 | -0.078 | 84.118
12.5 | 1.146 | 0.01493 | -0.079 | 76.763
13 | 1.114 | 0.01586 | -0.079 | 70.214
13.5 | 1.074 | 0.01743 | -0.08 | 61.616
14 | 1.029 | 0.01954 | -0.079 | 52.666
14.5 | 0.96 | 0.0278 | -0.077 | 34.527
15 | 0.897 | 0.03776 | -0.075 | 23.764
15.5 | 0.775 | 0.09455 | -0.055 | 8.196

## 138. Re 18M Mach 0.00 (2)
BIGFOIL.COM POLAR EXPORT
NACA65A312
NACA65A312 |  |  |  | Cl Max: | 1.8753 | at alpha= | 19.5 | deg
XFOIL ncrit=9 |  |  |  | L/D Max: | 134.153 | at alpha= | 10 | deg
Re: | 18000000 |  |  | Cd Min: | 0.04004 | at alpha= | 20 | deg
Mach: | 0 |  |  | Cl=0 at alpha= | -2.6366 | deg
|  |  |  | @ Cl=0.1, Cd= | 0.0046606
|  |  |  | @ Cl=0.4, Cd= | 0.0050489
|  |  |  | @ Cl=0.6, Cd= | 0.0059783
alpha (deg) | Cl | Cd | Cm | Cl/Cd
-20 | -1.6138 | 0.02916 | -0.0788 | -55.3429
-19.5 | -1.6199 | 0.02484 | -0.0773 | -65.2134
-19 | -1.5908 | 0.02349 | -0.0764 | -67.7224
-18.5 | -1.5899 | 0.02048 | -0.0729 | -77.6318
-18 | -1.5709 | 0.01897 | -0.0696 | -82.8097
-17.5 | -1.524 | 0.01737 | -0.0714 | -87.7375
-17 | -1.5118 | 0.01624 | -0.065 | -93.0911
-16.5 | -1.4781 | 0.01502 | -0.0626 | -98.4088
-16 | -1.4361 | 0.01415 | -0.0614 | -101.4912
-15.5 | -1.3924 | 0.01337 | -0.0603 | -104.1436
-14.5 | -1.2992 | 0.01202 | -0.059 | -108.0865
-14 | -1.2508 | 0.01141 | -0.0585 | -109.6231
-13.5 | -1.2039 | 0.0106 | -0.0578 | -113.5755
-13 | -1.1536 | 0.01005 | -0.0575 | -114.7861
-12.5 | -1.1028 | 0.00956 | -0.0573 | -115.3556
-12 | -1.0506 | 0.00913 | -0.0572 | -115.0712
-11.5 | -0.9976 | 0.00873 | -0.0573 | -114.2726
-11 | -0.9446 | 0.00834 | -0.0573 | -113.2614
-9 | -0.7246 | 0.00691 | -0.0588 | -104.8625
-8.5 | -0.6637 | 0.00661 | -0.0605 | -100.4085
-8 | -0.5834 | 0.00633 | -0.0667 | -92.1643
-7.5 | -0.521 | 0.00613 | -0.0687 | -84.9918
-7 | -0.4631 | 0.00593 | -0.0695 | -78.0944
-6.5 | -0.4077 | 0.00575 | -0.0698 | -70.9043
-6 | -0.3544 | 0.00552 | -0.0696 | -64.2029
-5.5 | -0.3008 | 0.00537 | -0.0694 | -56.0149
-5 | -0.2472 | 0.00524 | -0.0691 | -47.1756
-4.5 | -0.1947 | 0.00509 | -0.0686 | -38.2515
-4 | -0.1425 | 0.00495 | -0.0681 | -28.7879
-3.5 | -0.0902 | 0.00483 | -0.0675 | -18.6749
-3 | -0.0379 | 0.00476 | -0.0669 | -7.9622
-2 | 0.0664 | 0.00468 | -0.0657 | 14.188
-1.5 | 0.1185 | 0.00465 | -0.065 | 25.4839
-1 | 0.1702 | 0.00459 | -0.0643 | 37.0806
-0.5 | 0.2155 | 0.00455 | -0.0622 | 47.3626
0.5 | 0.2901 | 0.00493 | -0.0546 | 58.8438
1 | 0.3298 | 0.00504 | -0.0514 | 65.4365
1.5 | 0.3708 | 0.00494 | -0.0484 | 75.0607
2 | 0.4137 | 0.0051 | -0.0459 | 81.1176
2.5 | 0.4579 | 0.00541 | -0.0436 | 84.6396
3 | 0.5049 | 0.00573 | -0.042 | 88.1152
3.5 | 0.5576 | 0.00587 | -0.0417 | 94.9915
4 | 0.6124 | 0.00601 | -0.0418 | 101.8968
5 | 0.7279 | 0.00639 | -0.0436 | 113.9124
5.5 | 0.7937 | 0.00664 | -0.0464 | 119.5331
6 | 0.8813 | 0.007 | -0.0545 | 125.9
6.5 | 0.9418 | 0.0073 | -0.0562 | 129.0137
7 | 0.9981 | 0.00761 | -0.0569 | 131.1564
7.5 | 1.0523 | 0.00795 | -0.0571 | 132.3648
8 | 1.1055 | 0.00829 | -0.0572 | 133.3534
8.5 | 1.1575 | 0.00865 | -0.057 | 133.815
9 | 1.209 | 0.00902 | -0.0568 | 134.0355
10 | 1.3147 | 0.0098 | -0.0572 | 134.1531
10.5 | 1.3761 | 0.01026 | -0.0595 | 134.1228
11 | 1.4197 | 0.01076 | -0.0577 | 131.9424
11.5 | 1.4572 | 0.01122 | -0.0547 | 129.8752
12 | 1.4949 | 0.0118 | -0.0519 | 126.6864
12.5 | 1.5328 | 0.01234 | -0.0492 | 124.2139
13 | 1.5636 | 0.01326 | -0.0455 | 117.9186
13.5 | 1.5981 | 0.01403 | -0.0426 | 113.9059
14 | 1.6309 | 0.01489 | -0.0396 | 109.5299
15 | 1.6935 | 0.01687 | -0.0337 | 100.3853
15.5 | 1.723 | 0.01798 | -0.0308 | 95.8287
16.5 | 1.774 | 0.02083 | -0.0246 | 85.1656
17 | 1.7951 | 0.0226 | -0.0214 | 79.4292
17.5 | 1.8181 | 0.02433 | -0.0187 | 74.7267
18 | 1.8372 | 0.02635 | -0.0159 | 69.723
18.5 | 1.8507 | 0.02894 | -0.0129 | 63.9496
19 | 1.8412 | 0.03356 | -0.0088 | 54.8629
19.5 | 1.8753 | 0.03475 | -0.0081 | 53.9655
20 | 1.864 | 0.04004 | -0.0053 | 46.5534

## 139. Re 18M Mach 0.10 (1)
BIGFOIL.COM POLAR EXPORT
NACA65A312
NACA65A312 |  |  |  | Cl Max: | 1.2 | at alpha= | 10 | deg
JavaFoil+Calcfoil stall+Eppler ext transition |  |  |  | L/D Max: | 118.83 | at alpha= | 7 | deg
Re: | 18000000 |  |  | Cd Min: | 0.00531 | at alpha= | -0.5 | deg
Mach: | 0.1 |  |  | Cl=0 at alpha= | -2.4262 | deg
|  |  |  | @ Cl=0.1, Cd= | 0.00569
|  |  |  | @ Cl=0.4, Cd= | 0.0055248
|  |  |  | @ Cl=0.6, Cd= | 0.0067014
alpha (deg) | Cl | Cd | Cm | Cl/Cd
-16 | -0.527 | 0.11306 | -0.018 | -4.664
-15.5 | -0.551 | 0.10642 | -0.019 | -5.174
-15 | -0.573 | 0.10145 | -0.019 | -5.646
-14.5 | -0.593 | 0.09659 | -0.019 | -6.143
-14 | -0.608 | 0.09131 | -0.02 | -6.657
-13.5 | -0.621 | 0.08388 | -0.021 | -7.4
-13 | -0.629 | 0.07863 | -0.022 | -8.005
-12.5 | -0.635 | 0.07388 | -0.023 | -8.595
-12 | -0.648 | 0.06052 | -0.028 | -10.71
-11.5 | -0.75 | 0.0129 | -0.04 | -58.106
-11 | -0.771 | 0.00948 | -0.043 | -81.319
-10.5 | -0.757 | 0.00886 | -0.043 | -85.412
-10 | -0.737 | 0.00849 | -0.044 | -86.885
-9.5 | -0.713 | 0.00815 | -0.045 | -87.498
-9 | -0.683 | 0.00789 | -0.046 | -86.601
-8.5 | -0.648 | 0.00763 | -0.047 | -85.011
-8 | -0.609 | 0.00737 | -0.048 | -82.704
-7.5 | -0.564 | 0.00713 | -0.048 | -79.078
-7 | -0.516 | 0.00689 | -0.049 | -74.907
-6.5 | -0.466 | 0.00673 | -0.05 | -69.137
-6 | -0.413 | 0.00655 | -0.051 | -63.085
-5.5 | -0.358 | 0.00638 | -0.052 | -56.154
-5 | -0.302 | 0.00625 | -0.053 | -48.402
-4.5 | -0.245 | 0.0061 | -0.053 | -40.189
-4 | -0.187 | 0.00594 | -0.054 | -31.493
-3.5 | -0.128 | 0.00584 | -0.055 | -21.914
-3 | -0.068 | 0.00575 | -0.056 | -11.909
-2.5 | -0.009 | 0.00571 | -0.057 | -1.494
-2 | 0.052 | 0.00569 | -0.058 | 9.062
-1.5 | 0.112 | 0.00569 | -0.059 | 19.64
-1 | 0.172 | 0.00576 | -0.059 | 29.889
-0.5 | 0.232 | 0.00531 | -0.06 | 43.818
0 | 0.293 | 0.00541 | -0.061 | 54.134
0.5 | 0.353 | 0.00547 | -0.062 | 64.471
1 | 0.413 | 0.00554 | -0.063 | 74.616
1.5 | 0.473 | 0.00568 | -0.063 | 83.204
2 | 0.532 | 0.00589 | -0.064 | 90.353
2.5 | 0.591 | 0.00668 | -0.065 | 88.556
3 | 0.65 | 0.00682 | -0.066 | 95.377
3.5 | 0.709 | 0.007 | -0.067 | 101.205
4 | 0.766 | 0.0072 | -0.068 | 106.311
4.5 | 0.822 | 0.00741 | -0.068 | 110.894
5 | 0.876 | 0.00765 | -0.069 | 114.507
5.5 | 0.928 | 0.008 | -0.07 | 115.997
6 | 0.977 | 0.00828 | -0.071 | 118.047
6.5 | 1.022 | 0.00863 | -0.072 | 118.487
7 | 1.063 | 0.00895 | -0.072 | 118.83
7.5 | 1.1 | 0.00933 | -0.073 | 117.932
8 | 1.132 | 0.00983 | -0.074 | 115.205
8.5 | 1.158 | 0.01024 | -0.075 | 113.124
9 | 1.179 | 0.01073 | -0.075 | 109.858
9.5 | 1.194 | 0.01138 | -0.076 | 104.874
10 | 1.2 | 0.01103 | -0.077 | 108.779
10.5 | 1.2 | 0.01088 | -0.077 | 110.254
11 | 1.191 | 0.0129 | -0.078 | 92.385
11.5 | 1.178 | 0.01349 | -0.078 | 87.377
12 | 1.151 | 0.01432 | -0.079 | 80.374
12.5 | 1.117 | 0.01532 | -0.079 | 72.907
13 | 1.079 | 0.01641 | -0.08 | 65.747
13.5 | 1.032 | 0.01817 | -0.08 | 56.775
14 | 0.961 | 0.02513 | -0.077 | 38.261
14.5 | 0.91 | 0.02892 | -0.077 | 31.449
15 | 0.81 | 0.05649 | -0.069 | 14.343

## 140. Re 18M Mach 0.10 (2)
BIGFOIL.COM POLAR EXPORT
NACA65A312
NACA65A312 |  |  |  | Cl Max: | 1.8507 | at alpha= | 19.5 | deg
XFOIL ncrit=9 |  |  |  | L/D Max: | 133.458 | at alpha= | 9 | deg
Re: | 18000000 |  |  | Cd Min: | 0.04436 | at alpha= | 20 | deg
Mach: | 0.1 |  |  | Cl=0 at alpha= | -2.6364 | deg
|  |  |  | @ Cl=0.1, Cd= | 0.0046646
|  |  |  | @ Cl=0.4, Cd= | 0.0050497
|  |  |  | @ Cl=0.6, Cd= | 0.0059882
alpha (deg) | Cl | Cd | Cm | Cl/Cd
-20 | -1.5421 | 0.03867 | -0.0822 | -39.8785
-19.5 | -1.5923 | 0.02948 | -0.083 | -54.0129
-18.5 | -1.5709 | 0.02347 | -0.0801 | -66.9323
-18 | -1.5641 | 0.02079 | -0.0768 | -75.2333
-17.5 | -1.5318 | 0.01902 | -0.0759 | -80.5363
-17 | -1.506 | 0.01765 | -0.0726 | -85.3258
-16.5 | -1.4829 | 0.01641 | -0.0681 | -90.3656
-16 | -1.4434 | 0.01527 | -0.0662 | -94.5252
-15.5 | -1.4042 | 0.01403 | -0.0642 | -100.0855
-15 | -1.3589 | 0.01319 | -0.063 | -103.025
-14.5 | -1.3114 | 0.01245 | -0.0621 | -105.3333
-14 | -1.2624 | 0.01178 | -0.0613 | -107.1647
-13.5 | -1.214 | 0.01101 | -0.0604 | -110.2634
-13 | -1.1643 | 0.01031 | -0.0598 | -112.9292
-12.5 | -1.1129 | 0.00978 | -0.0593 | -113.7935
-12 | -1.06 | 0.0093 | -0.059 | -113.9785
-11.5 | -1.0063 | 0.00888 | -0.059 | -113.3221
-11 | -0.9527 | 0.00847 | -0.0588 | -112.4793
-10.5 | -0.8975 | 0.0081 | -0.059 | -110.8025
-9 | -0.7299 | 0.00699 | -0.0598 | -104.4206
-8.5 | -0.6688 | 0.00668 | -0.0613 | -100.1198
-8 | -0.5883 | 0.00636 | -0.0673 | -92.5
-7.5 | -0.5251 | 0.00615 | -0.0693 | -85.3821
-6.5 | -0.4104 | 0.00577 | -0.0704 | -71.1265
-6 | -0.3567 | 0.00554 | -0.0701 | -64.3863
-5.5 | -0.3028 | 0.00538 | -0.0698 | -56.2825
-5 | -0.2489 | 0.00525 | -0.0696 | -47.4095
-4.5 | -0.1959 | 0.0051 | -0.0691 | -38.4118
-4 | -0.1434 | 0.00496 | -0.0685 | -28.9113
-3.5 | -0.0909 | 0.00484 | -0.0679 | -18.781
-3 | -0.0381 | 0.00476 | -0.0673 | -8.0042
-2.5 | 0.0143 | 0.00472 | -0.0667 | 3.0297
-2 | 0.0668 | 0.00469 | -0.066 | 14.2431
-1.5 | 0.119 | 0.00465 | -0.0653 | 25.5914
-1 | 0.1711 | 0.0046 | -0.0646 | 37.1957
-0.5 | 0.2166 | 0.00455 | -0.0625 | 47.6044
0 | 0.2533 | 0.00479 | -0.0585 | 52.881
0.5 | 0.2915 | 0.00493 | -0.0548 | 59.1278
1 | 0.3311 | 0.00504 | -0.0515 | 65.6944
1.5 | 0.3722 | 0.00494 | -0.0485 | 75.3441
2 | 0.4153 | 0.00511 | -0.046 | 81.272
3 | 0.507 | 0.00574 | -0.042 | 88.3275
3.5 | 0.5602 | 0.00588 | -0.0417 | 95.2721
4 | 0.6154 | 0.00603 | -0.0419 | 102.0564
4.5 | 0.6725 | 0.00622 | -0.0425 | 108.119
5.5 | 0.7996 | 0.00667 | -0.0468 | 119.8801
6 | 0.8867 | 0.00704 | -0.0546 | 125.9517
6.5 | 0.9469 | 0.00734 | -0.0561 | 129.0054
7 | 1.0035 | 0.00766 | -0.0567 | 131.0052
7.5 | 1.058 | 0.008 | -0.0569 | 132.25
8 | 1.1113 | 0.00836 | -0.0568 | 132.9306
8.5 | 1.1637 | 0.00873 | -0.0565 | 133.299
9 | 1.2158 | 0.00911 | -0.0562 | 133.4577
10 | 1.3215 | 0.00995 | -0.0562 | 132.8141
11 | 1.4236 | 0.01088 | -0.0555 | 130.8456
11.5 | 1.4624 | 0.01141 | -0.0526 | 128.1683
12 | 1.4988 | 0.01208 | -0.0494 | 124.0728
12.5 | 1.5376 | 0.01263 | -0.0467 | 121.7419
13 | 1.5686 | 0.01362 | -0.0428 | 115.1689
14 | 1.6365 | 0.01535 | -0.0367 | 106.6124
14.5 | 1.669 | 0.01634 | -0.0336 | 102.142
15 | 1.6985 | 0.01752 | -0.0304 | 96.9463
15.5 | 1.7276 | 0.01878 | -0.0273 | 91.9915
16 | 1.7531 | 0.02027 | -0.0239 | 86.4874
16.5 | 1.7718 | 0.02229 | -0.0201 | 79.4886
17 | 1.7889 | 0.0245 | -0.0165 | 73.0163
17.5 | 1.8104 | 0.02646 | -0.0136 | 68.4203
18 | 1.8297 | 0.0287 | -0.0109 | 63.7526
18.5 | 1.8357 | 0.0321 | -0.0076 | 57.1869
19 | 1.8299 | 0.03683 | -0.0043 | 49.685
19.5 | 1.8507 | 0.03941 | -0.003 | 46.9602
20 | 1.8483 | 0.04436 | -0.0013 | 41.6659

## 141. Re 18M Mach 0.25 (1)
BIGFOIL.COM POLAR EXPORT
NACA65A312
NACA65A312 |  |  |  | Cl Max: | 1.156 | at alpha= | 9 | deg
JavaFoil+Calcfoil stall+Eppler ext transition |  |  |  | L/D Max: | 117.088 | at alpha= | 6.5 | deg
Re: | 18000000 |  |  | Cd Min: | 0.00534 | at alpha= | -0.5 | deg
Mach: | 0.25 |  |  | Cl=0 at alpha= | -2.4274 | deg
|  |  |  | @ Cl=0.1, Cd= | 0.0056976
|  |  |  | @ Cl=0.4, Cd= | 0.0055677
|  |  |  | @ Cl=0.6, Cd= | 0.09956
alpha (deg) | Cl | Cd | Cm | Cl/Cd
-15 | -0.269 | 0.10815 | -0.019 | -2.487
-14.5 | -0.332 | 0.10342 | -0.019 | -3.214
-14 | -0.383 | 0.09634 | -0.02 | -3.976
-13.5 | -0.427 | 0.09063 | -0.021 | -4.713
-13 | -0.466 | 0.08458 | -0.021 | -5.511
-12.5 | -0.499 | 0.08061 | -0.022 | -6.196
-12 | -0.527 | 0.07438 | -0.023 | -7.09
-11.5 | -0.548 | 0.07044 | -0.023 | -7.775
-11 | -0.564 | 0.06316 | -0.026 | -8.933
-10.5 | -0.675 | 0.01224 | -0.043 | -55.167
-10 | -0.699 | 0.00916 | -0.046 | -76.347
-9.5 | -0.689 | 0.00866 | -0.046 | -79.577
-9 | -0.671 | 0.00822 | -0.047 | -81.543
-8.5 | -0.644 | 0.00791 | -0.048 | -81.508
-8 | -0.611 | 0.0076 | -0.049 | -80.392
-7.5 | -0.569 | 0.00736 | -0.05 | -77.34
-7 | -0.523 | 0.0071 | -0.051 | -73.685
-6.5 | -0.474 | 0.00687 | -0.052 | -68.967
-6 | -0.421 | 0.00669 | -0.052 | -62.971
-5.5 | -0.366 | 0.0065 | -0.053 | -56.373
-5 | -0.31 | 0.00634 | -0.054 | -48.886
-4.5 | -0.251 | 0.00618 | -0.055 | -40.703
-4 | -0.192 | 0.006 | -0.056 | -31.979
-3.5 | -0.131 | 0.00588 | -0.057 | -22.326
-3 | -0.07 | 0.00576 | -0.058 | -12.198
-2.5 | -0.009 | 0.00576 | -0.058 | -1.523
-2 | 0.053 | 0.00569 | -0.059 | 9.317
-1.5 | 0.115 | 0.0057 | -0.06 | 20.144
-1 | 0.177 | 0.00577 | -0.061 | 30.688
-0.5 | 0.239 | 0.00534 | -0.062 | 44.739
0 | 0.301 | 0.00545 | -0.063 | 55.221
0.5 | 0.363 | 0.00552 | -0.064 | 65.688
1 | 0.425 | 0.0056 | -0.064 | 75.846
1.5 | 0.486 | 0.00573 | -0.065 | 84.702
2 | 0.547 | 0.00595 | -0.066 | 91.895
2.5 | 0.608 | 0.00678 | -0.067 | 89.605
3 | 0.668 | 0.00693 | -0.068 | 96.391
3.5 | 0.728 | 0.00715 | -0.069 | 101.846
4 | 0.786 | 0.00735 | -0.069 | 106.911
4.5 | 0.843 | 0.00758 | -0.07 | 111.272
5 | 0.899 | 0.00788 | -0.071 | 113.987
5.5 | 0.95 | 0.00821 | -0.072 | 115.754
6 | 0.998 | 0.00857 | -0.073 | 116.425
6.5 | 1.041 | 0.00889 | -0.074 | 117.088
7 | 1.079 | 0.00932 | -0.074 | 115.799
7.5 | 1.11 | 0.00976 | -0.075 | 113.689
8 | 1.134 | 0.01036 | -0.076 | 109.505
8.5 | 1.15 | 0.01087 | -0.077 | 105.779
9 | 1.156 | 0.01161 | -0.078 | 99.581
9.5 | 1.15 | 0.01128 | -0.078 | 101.984
10 | 1.133 | 0.01258 | -0.079 | 90.067
10.5 | 1.105 | 0.01333 | -0.079 | 82.892
11 | 1.068 | 0.01415 | -0.08 | 75.494
11.5 | 1.017 | 0.01566 | -0.08 | 64.918
12 | 0.938 | 0.01782 | -0.079 | 52.651
12.5 | 0.731 | 0.07168 | -0.054 | 10.201
13 | 0.654 | 0.07958 | -0.051 | 8.219
13.5 | 0.569 | 0.0932 | -0.045 | 6.108
14 | 0.486 | 0.09956 | -0.044 | 4.886

## 142. Re 18M Mach 0.25 (2)
BIGFOIL.COM POLAR EXPORT
NACA65A312
NACA65A312 |  |  |  | Cl Max: | 1.7351 | at alpha= | 16 | deg
XFOIL ncrit=9 |  |  |  | L/D Max: | 131.522 | at alpha= | 7.5 | deg
Re: | 18000000 |  |  | Cd Min: | 0.2142 | at alpha= | -20 | deg
Mach: | 0.25 |  |  | Cl=0 at alpha= | -2.634 | deg
|  |  |  | @ Cl=0.1, Cd= | 0.0046667
|  |  |  | @ Cl=0.4, Cd= | 0.0050375
|  |  |  | @ Cl=0.6, Cd= | 0.0060291
alpha (deg) | Cl | Cd | Cm | Cl/Cd
-20 | -0.6818 | 0.2142 | 0.014 | -3.183
-19.5 | -0.6882 | 0.19988 | 0.0069 | -3.4431
-19 | -0.6531 | 0.20046 | 0.0055 | -3.258
-18.5 | -0.7173 | 0.1701 | -0.0089 | -4.2169
-18 | -1.2009 | 0.07308 | -0.0734 | -16.4327
-17.5 | -1.2709 | 0.05462 | -0.088 | -23.268
-17 | -1.3051 | 0.04411 | -0.0945 | -29.5874
-16.5 | -1.3591 | 0.03371 | -0.0984 | -40.3174
-16 | -1.3684 | 0.02708 | -0.1001 | -50.5318
-15.5 | -1.3818 | 0.02255 | -0.0961 | -61.2772
-15 | -1.3747 | 0.01976 | -0.0903 | -69.5698
-14.5 | -1.3556 | 0.01741 | -0.0842 | -77.8633
-14 | -1.3143 | 0.01553 | -0.0808 | -84.6297
-13.5 | -1.271 | 0.01379 | -0.0774 | -92.1682
-13 | -1.2201 | 0.01258 | -0.0749 | -96.9873
-12.5 | -1.167 | 0.01159 | -0.0727 | -100.6903
-12 | -1.1119 | 0.01071 | -0.0708 | -103.8189
-11.5 | -1.0558 | 0.00995 | -0.0693 | -106.1106
-11 | -0.9984 | 0.00933 | -0.068 | -107.0096
-10.5 | -0.9391 | 0.00883 | -0.0672 | -106.3533
-10 | -0.8815 | 0.00827 | -0.0662 | -106.5901
-8 | -0.6153 | 0.00661 | -0.0712 | -93.0862
-7.5 | -0.5481 | 0.00632 | -0.0729 | -86.7247
-7 | -0.4857 | 0.00609 | -0.0736 | -79.7537
-5.5 | -0.314 | 0.00546 | -0.0726 | -57.5092
-5 | -0.2581 | 0.00531 | -0.0721 | -48.6064
-4.5 | -0.2027 | 0.00518 | -0.0715 | -39.1313
-4 | -0.1481 | 0.00503 | -0.0708 | -29.4433
-3.5 | -0.0941 | 0.00488 | -0.07 | -19.2828
-3 | -0.0396 | 0.00479 | -0.0694 | -8.2672
-2.5 | 0.0145 | 0.00472 | -0.0687 | 3.072
-2 | 0.0687 | 0.00469 | -0.068 | 14.6482
-1.5 | 0.1224 | 0.00465 | -0.0672 | 26.3226
-1 | 0.1759 | 0.00461 | -0.0664 | 38.1562
-0.5 | 0.2233 | 0.00453 | -0.0643 | 49.2936
0 | 0.2623 | 0.00473 | -0.0604 | 55.4545
1 | 0.3383 | 0.00505 | -0.0523 | 66.9901
1.5 | 0.3796 | 0.00495 | -0.049 | 76.6869
2 | 0.4239 | 0.00514 | -0.0463 | 82.4708
2.5 | 0.4688 | 0.0055 | -0.0437 | 85.2364
3 | 0.5185 | 0.0058 | -0.0422 | 89.3966
3.5 | 0.5746 | 0.00595 | -0.042 | 96.5714
4 | 0.6324 | 0.00613 | -0.0422 | 103.1648
5 | 0.7588 | 0.00657 | -0.0452 | 115.4947
5.5 | 0.8452 | 0.00689 | -0.052 | 122.6705
6 | 0.9151 | 0.00723 | -0.0549 | 126.5698
6.5 | 0.9748 | 0.00757 | -0.0554 | 128.7715
7 | 1.0323 | 0.00793 | -0.0553 | 130.1765
7.5 | 1.089 | 0.00828 | -0.055 | 131.5217
8 | 1.1434 | 0.00875 | -0.0542 | 130.6743
8.5 | 1.1983 | 0.00915 | -0.0534 | 130.9617
9 | 1.2473 | 0.00962 | -0.0513 | 129.657
9.5 | 1.2945 | 0.01016 | -0.0489 | 127.4114
10 | 1.3503 | 0.01053 | -0.0483 | 128.2336
10.5 | 1.3936 | 0.01104 | -0.0449 | 126.2319
11 | 1.4522 | 0.01175 | -0.0449 | 123.5915
11.5 | 1.4873 | 0.01275 | -0.0403 | 116.651
12 | 1.5247 | 0.01368 | -0.0362 | 111.4547
12.5 | 1.5639 | 0.01457 | -0.0325 | 107.337
13 | 1.5979 | 0.0158 | -0.0282 | 101.1329
13.5 | 1.6309 | 0.01716 | -0.0239 | 95.0408
14 | 1.6613 | 0.01873 | -0.0194 | 88.6973
14.5 | 1.6869 | 0.02066 | -0.0147 | 81.6505
15 | 1.7119 | 0.02274 | -0.0103 | 75.2814
15.5 | 1.7266 | 0.02561 | -0.0053 | 67.419
16 | 1.7351 | 0.02907 | -0.0005 | 59.687
16.5 | 1.7325 | 0.03365 | 0.0041 | 51.4859
17 | 1.7234 | 0.03917 | 0.0077 | 43.998
17.5 | 1.7117 | 0.04548 | 0.0101 | 37.6363
18 | 1.6823 | 0.05412 | 0.011 | 31.0846
18.5 | 1.6496 | 0.06408 | 0.0099 | 25.7428
19 | 1.5971 | 0.07753 | 0.0058 | 20.5998
19.5 | 1.5636 | 0.08972 | 0.0006 | 17.4276
20 | 1.5329 | 0.10236 | -0.0057 | 14.9756

## 143. Re 18M Mach 0.50 (1)
BIGFOIL.COM POLAR EXPORT
NACA65A312
NACA65A312 |  |  |  | Cl Max: | 1.217 | at alpha= | 20 | deg
JavaFoil+Calcfoil stall+Eppler ext transition |  |  |  | L/D Max: | 110.393 | at alpha= | 4.5 | deg
Re: | 18000000 |  |  | Cd Min: | 0.00547 | at alpha= | -0.5 | deg
Mach: | 0.5 |  |  | Cl=0 at alpha= | -2.4275 | deg
|  |  |  | @ Cl=0.1, Cd= | 0.0058522
|  |  |  | @ Cl=0.4, Cd= | 0.0056614
|  |  |  | @ Cl=0.6, Cd= | 0.0068766
alpha (deg) | Cl | Cd | Cm | Cl/Cd
-20 | -0.965 | 0.16235 | -0.02 | -5.943
-19.5 | -0.937 | 0.15895 | -0.02 | -5.896
-19 | -0.909 | 0.15472 | -0.02 | -5.874
-18.5 | -0.881 | 0.15048 | -0.02 | -5.853
-18 | -0.855 | 0.1384 | -0.021 | -6.175
-17.5 | -0.828 | 0.1311 | -0.021 | -6.315
-17 | -0.802 | 0.12326 | -0.022 | -6.506
-16.5 | -0.774 | 0.12109 | -0.022 | -6.388
-16 | -0.746 | 0.11698 | -0.022 | -6.376
-15.5 | -0.721 | 0.10248 | -0.024 | -7.036
-15 | -0.698 | 0.09313 | -0.025 | -7.49
-14.5 | -0.677 | 0.08174 | -0.028 | -8.282
-14 | -0.745 | 0.01984 | -0.041 | -37.518
-13.5 | -0.724 | 0.01566 | -0.043 | -46.249
-13 | -0.582 | 0.08653 | -0.024 | -6.73
-12.5 | -0.556 | 0.08033 | -0.025 | -6.92
-12 | -0.529 | 0.07329 | -0.026 | -7.224
-11.5 | -0.565 | 0.02455 | -0.043 | -23.036
-11 | -0.574 | 0.01158 | -0.048 | -49.583
-10.5 | -0.444 | 0.07225 | -0.025 | -6.152
-10 | -0.418 | 0.0617 | -0.027 | -6.78
-9.5 | -0.392 | 0.05598 | -0.029 | -7.006
-9 | -0.369 | 0.04822 | -0.034 | -7.657
-8.5 | -0.335 | 0.0556 | -0.026 | -6.021
-8 | -0.308 | 0.04974 | -0.029 | -6.196
-7.5 | -0.323 | 0.01469 | -0.051 | -21.963
-7 | -0.404 | 0.00809 | -0.057 | -49.954
-6.5 | -0.462 | 0.00768 | -0.058 | -60.107
-6 | -0.437 | 0.00734 | -0.059 | -59.523
-5.5 | -0.392 | 0.00699 | -0.06 | -56.051
-5 | -0.337 | 0.00677 | -0.06 | -49.79
-4.5 | -0.277 | 0.00652 | -0.061 | -42.447
-4 | -0.212 | 0.00634 | -0.062 | -33.496
-3.5 | -0.146 | 0.00613 | -0.063 | -23.83
-3 | -0.078 | 0.00596 | -0.064 | -13.139
-2.5 | -0.01 | 0.00591 | -0.065 | -1.656
-2 | 0.059 | 0.00587 | -0.066 | 10.088
-1.5 | 0.128 | 0.00584 | -0.067 | 21.98
-1 | 0.198 | 0.00588 | -0.068 | 33.63
-0.5 | 0.267 | 0.00547 | -0.069 | 48.851
0 | 0.336 | 0.00557 | -0.07 | 60.42
0.5 | 0.406 | 0.00567 | -0.071 | 71.485
1 | 0.475 | 0.0058 | -0.072 | 81.793
1.5 | 0.543 | 0.00603 | -0.073 | 89.97
2 | 0.611 | 0.00704 | -0.074 | 86.701
2.5 | 0.678 | 0.00727 | -0.075 | 93.313
3 | 0.745 | 0.00752 | -0.076 | 99.072
3.5 | 0.811 | 0.00778 | -0.077 | 104.235
4 | 0.874 | 0.00812 | -0.078 | 107.55
4.5 | 0.933 | 0.00845 | -0.079 | 110.393
5 | 0.988 | 0.00901 | -0.079 | 109.708
5.5 | 1.032 | 0.00954 | -0.08 | 108.154
6 | 1.058 | 0.01014 | -0.081 | 104.291
6.5 | 1.049 | 0.01103 | -0.082 | 95.098
7 | 0.93 | 0.01196 | -0.083 | 77.722
7.5 | 0.667 | 0.01302 | -0.083 | 51.241
8 | 0.703 | 0.01315 | -0.084 | 53.463
8.5 | 0.602 | 0.05359 | -0.047 | 11.237
9 | 0.767 | 0.01402 | -0.086 | 54.737
9.5 | 0.796 | 0.01541 | -0.086 | 51.668
10 | 0.682 | 0.06461 | -0.048 | 10.557
10.5 | 0.862 | 0.01566 | -0.088 | 55.084
11 | 0.891 | 0.01709 | -0.088 | 52.174
11.5 | 0.915 | 0.01921 | -0.088 | 47.629
12 | 0.791 | 0.07782 | -0.052 | 10.167
12.5 | 0.815 | 0.08643 | -0.05 | 9.432
13 | 1.011 | 0.0205 | -0.091 | 49.334
13.5 | 1.035 | 0.02329 | -0.091 | 44.443
14 | 1.034 | 0.03197 | -0.088 | 32.36
14.5 | 0.983 | 0.06551 | -0.076 | 15.012
15 | 0.953 | 0.11017 | -0.057 | 8.649
15.5 | 0.977 | 0.11685 | -0.056 | 8.363
16 | 1.003 | 0.12812 | -0.056 | 7.825
16.5 | 1.031 | 0.1327 | -0.058 | 7.768
17 | 1.06 | 0.13728 | -0.06 | 7.72
17.5 | 1.09 | 0.13754 | -0.063 | 7.928
18 | 1.11 | 0.1586 | -0.061 | 6.998
18.5 | 1.138 | 0.16182 | -0.062 | 7.031
19 | 1.166 | 0.1663 | -0.064 | 7.013
19.5 | 1.194 | 0.17177 | -0.066 | 6.953
20 | 1.217 | 0.18474 | -0.065 | 6.589

## 144. Re 18M Mach 0.50 (2)
BIGFOIL.COM POLAR EXPORT
NACA65A312
NACA65A312 |  |  |  | Cl Max: | 1.2369 | at alpha= | 8 | deg
XFOIL ncrit=9 |  |  |  | L/D Max: | 123.733 | at alpha= | 6 | deg
Re: | 18000000 |  |  | Cd Min: | 0.01124 | at alpha= | 8 | deg
Mach: | 0.5 |  |  | Cl=0 at alpha= | -99 | deg
|  |  |  | @ Cl=0.1, Cd= | 0.00455
|  |  |  | @ Cl=0.4, Cd= | 0.0051922
|  |  |  | @ Cl=0.6, Cd= | 0.006216
alpha (deg) | Cl | Cd | Cm | Cl/Cd
0 | 0.3007 | 0.00455 | -0.0684 | 66.0879
0.5 | 0.3351 | 0.0048 | -0.0619 | 69.8125
1 | 0.371 | 0.005 | -0.0558 | 74.2
2.5 | 0.5038 | 0.00588 | -0.0428 | 85.6803
3 | 0.5655 | 0.00611 | -0.0419 | 92.5532
3.5 | 0.6371 | 0.00633 | -0.043 | 100.6477
4 | 0.7135 | 0.00661 | -0.045 | 107.9425
4.5 | 0.8073 | 0.00692 | -0.0505 | 116.6618
5 | 0.8809 | 0.00731 | -0.0512 | 120.5062
5.5 | 0.9473 | 0.00772 | -0.05 | 122.7073
6 | 1.0109 | 0.00817 | -0.0479 | 123.7332
6.5 | 1.0727 | 0.00867 | -0.045 | 123.7255
7 | 1.134 | 0.0092 | -0.0415 | 123.2609
7.5 | 1.1902 | 0.00997 | -0.0368 | 119.3781
8 | 1.2369 | 0.01124 | -0.0301 | 110.0445

## 145. Re 20M Mach 0.00 (1)
BIGFOIL.COM POLAR EXPORT
NACA65A312
NACA65A312 |  |  |  | Cl Max: | 1.211 | at alpha= | 10.5 | deg
JavaFoil+Calcfoil stall+Eppler ext transition |  |  |  | L/D Max: | 121.084 | at alpha= | 7 | deg
Re: | 20000000 |  |  | Cd Min: | 0.00546 | at alpha= | -0.5 | deg
Mach: | 0 |  |  | Cl=0 at alpha= | -2.4322 | deg
|  |  |  | @ Cl=0.1, Cd= | 0.0057308
|  |  |  | @ Cl=0.4, Cd= | 0.005629
|  |  |  | @ Cl=0.6, Cd= | 0.0066203
alpha (deg) | Cl | Cd | Cm | Cl/Cd
-16.5 | -0.545 | 0.11827 | -0.018 | -4.609
-16 | -0.566 | 0.11071 | -0.018 | -5.115
-15.5 | -0.586 | 0.10513 | -0.019 | -5.577
-15 | -0.605 | 0.10002 | -0.019 | -6.047
-14.5 | -0.622 | 0.09544 | -0.02 | -6.514
-14 | -0.633 | 0.08987 | -0.02 | -7.045
-13.5 | -0.644 | 0.08145 | -0.022 | -7.903
-13 | -0.651 | 0.07504 | -0.024 | -8.675
-12.5 | -0.66 | 0.06556 | -0.026 | -10.062
-12 | -0.744 | 0.01893 | -0.038 | -39.29
-11.5 | -0.781 | 0.01032 | -0.041 | -75.708
-11 | -0.779 | 0.00921 | -0.042 | -84.582
-10.5 | -0.763 | 0.00864 | -0.043 | -88.329
-10 | -0.741 | 0.00831 | -0.044 | -89.246
-9.5 | -0.715 | 0.00802 | -0.045 | -89.155
-9 | -0.684 | 0.00769 | -0.046 | -88.953
-8.5 | -0.648 | 0.00747 | -0.047 | -86.779
-8 | -0.608 | 0.00722 | -0.047 | -84.324
-7.5 | -0.563 | 0.00703 | -0.048 | -80.05
-7 | -0.515 | 0.00681 | -0.049 | -75.514
-6.5 | -0.464 | 0.00665 | -0.05 | -69.781
-6 | -0.411 | 0.00647 | -0.051 | -63.556
-5.5 | -0.357 | 0.0063 | -0.052 | -56.686
-5 | -0.301 | 0.00616 | -0.052 | -48.875
-4.5 | -0.244 | 0.00604 | -0.053 | -40.412
-4 | -0.186 | 0.00588 | -0.054 | -31.641
-3.5 | -0.127 | 0.00577 | -0.055 | -22.083
-3 | -0.068 | 0.00572 | -0.056 | -11.896
-2.5 | -0.008 | 0.00569 | -0.057 | -1.491
-2 | 0.051 | 0.00569 | -0.057 | 9.031
-1.5 | 0.111 | 0.00574 | -0.058 | 19.376
-1 | 0.171 | 0.0058 | -0.059 | 29.526
-0.5 | 0.231 | 0.00546 | -0.06 | 42.351
0 | 0.291 | 0.00551 | -0.061 | 52.839
0.5 | 0.351 | 0.00558 | -0.062 | 62.928
1 | 0.411 | 0.00564 | -0.062 | 72.945
1.5 | 0.47 | 0.00579 | -0.063 | 81.234
2 | 0.529 | 0.00642 | -0.064 | 82.428
2.5 | 0.589 | 0.00659 | -0.065 | 89.274
3 | 0.647 | 0.00675 | -0.066 | 95.925
3.5 | 0.705 | 0.0069 | -0.066 | 102.131
4 | 0.762 | 0.0071 | -0.067 | 107.364
4.5 | 0.818 | 0.00731 | -0.068 | 111.955
5 | 0.872 | 0.00752 | -0.069 | 115.957
5.5 | 0.924 | 0.00786 | -0.07 | 117.589
6 | 0.973 | 0.00813 | -0.07 | 119.712
6.5 | 1.018 | 0.00846 | -0.071 | 120.407
7 | 1.06 | 0.00875 | -0.072 | 121.084
7.5 | 1.098 | 0.00911 | -0.073 | 120.447
8 | 1.13 | 0.00959 | -0.074 | 117.911
8.5 | 1.158 | 0.00998 | -0.074 | 116.05
9 | 1.181 | 0.01045 | -0.075 | 112.992
9.5 | 1.198 | 0.01102 | -0.076 | 108.692
10 | 1.209 | 0.01159 | -0.077 | 104.247
10.5 | 1.211 | 0.01112 | -0.077 | 108.938
11 | 1.207 | 0.01245 | -0.078 | 96.979
11.5 | 1.198 | 0.013 | -0.078 | 92.11
12 | 1.175 | 0.01377 | -0.079 | 85.368
12.5 | 1.147 | 0.01464 | -0.079 | 78.357
13 | 1.115 | 0.01554 | -0.079 | 71.753
13.5 | 1.076 | 0.01696 | -0.08 | 63.433
14 | 1.028 | 0.01966 | -0.079 | 52.254
14.5 | 0.971 | 0.02469 | -0.078 | 39.307
15 | 0.913 | 0.03148 | -0.077 | 29.002
15.5 | 0.779 | 0.0908 | -0.057 | 8.578

## 146. Re 20M Mach 0.00 (2)
BIGFOIL.COM POLAR EXPORT
NACA65A312
NACA65A312 |  |  |  | Cl Max: | 1.8836 | at alpha= | 19.5 | deg
XFOIL ncrit=9 |  |  |  | L/D Max: | 136.419 | at alpha= | 9 | deg
Re: | 20000000 |  |  | Cd Min: | 0.03859 | at alpha= | 20 | deg
Mach: | 0 |  |  | Cl=0 at alpha= | -2.6274 | deg
|  |  |  | @ Cl=0.1, Cd= | 0.0046202
|  |  |  | @ Cl=0.4, Cd= | 0.005159
|  |  |  | @ Cl=0.6, Cd= | 0.0059066
alpha (deg) | Cl | Cd | Cm | Cl/Cd
-20 | -1.6201 | 0.02862 | -0.0787 | -56.6073
-19.5 | -1.6322 | 0.02391 | -0.0768 | -68.2643
-19 | -1.5964 | 0.0231 | -0.0761 | -69.1082
-18.5 | -1.6 | 0.01989 | -0.072 | -80.4424
-17.5 | -1.5408 | 0.01715 | -0.0683 | -89.8426
-17 | -1.5175 | 0.01605 | -0.0641 | -94.5483
-16.5 | -1.4822 | 0.01475 | -0.0621 | -100.4881
-16 | -1.4405 | 0.01388 | -0.0608 | -103.7824
-15.5 | -1.3967 | 0.01308 | -0.0597 | -106.7813
-15 | -1.3505 | 0.01239 | -0.059 | -108.9992
-14.5 | -1.3026 | 0.01176 | -0.0585 | -110.7653
-14 | -1.2541 | 0.01117 | -0.058 | -112.2739
-13.5 | -1.2063 | 0.01043 | -0.0574 | -115.6568
-13 | -1.157 | 0.00983 | -0.057 | -117.7009
-12.5 | -1.1057 | 0.00936 | -0.0568 | -118.1303
-12 | -1.0532 | 0.00894 | -0.0568 | -117.8076
-11.5 | -1.0008 | 0.00854 | -0.0567 | -117.1897
-11 | -0.9471 | 0.00817 | -0.0569 | -115.9241
-10.5 | -0.893 | 0.00782 | -0.0571 | -114.1944
-10 | -0.8389 | 0.00745 | -0.0573 | -112.604
-9.5 | -0.7828 | 0.00716 | -0.0579 | -109.3296
-9 | -0.7248 | 0.00682 | -0.0589 | -106.2757
-8.5 | -0.6602 | 0.00653 | -0.0614 | -101.1026
-8 | -0.5815 | 0.00623 | -0.0672 | -93.3387
-7.5 | -0.5209 | 0.00603 | -0.0687 | -86.3847
-6 | -0.3549 | 0.00545 | -0.0695 | -65.1193
-5.5 | -0.3015 | 0.0053 | -0.0692 | -56.8868
-5 | -0.2481 | 0.00518 | -0.069 | -47.8958
-4.5 | -0.1955 | 0.00505 | -0.0685 | -38.7129
-4 | -0.1432 | 0.00491 | -0.0679 | -29.165
-3.5 | -0.0912 | 0.00479 | -0.0673 | -19.0397
-3 | -0.0389 | 0.00473 | -0.0667 | -8.2241
-2.5 | 0.0133 | 0.00467 | -0.0661 | 2.848
-2 | 0.0659 | 0.00464 | -0.0656 | 14.2026
-1.5 | 0.1175 | 0.00461 | -0.0648 | 25.4881
-1 | 0.1691 | 0.00458 | -0.0641 | 36.9214
-0.5 | 0.2139 | 0.00459 | -0.0619 | 46.6013
0 | 0.2482 | 0.00497 | -0.0574 | 49.9396
0.5 | 0.2889 | 0.00505 | -0.0544 | 57.2079
1 | 0.3302 | 0.00511 | -0.0515 | 64.6184
1.5 | 0.3726 | 0.00504 | -0.0488 | 73.9286
2.5 | 0.4578 | 0.00541 | -0.0436 | 84.6211
3 | 0.506 | 0.00567 | -0.0422 | 89.2416
3.5 | 0.5585 | 0.0058 | -0.0418 | 96.2931
4 | 0.613 | 0.00594 | -0.0419 | 103.1987
5 | 0.7295 | 0.00631 | -0.0439 | 115.6101
5.5 | 0.795 | 0.00655 | -0.0467 | 121.374
6 | 0.8833 | 0.00692 | -0.0549 | 127.6445
6.5 | 0.9429 | 0.00722 | -0.0563 | 130.5956
7 | 0.9994 | 0.00751 | -0.0571 | 133.0759
7.5 | 1.0541 | 0.00783 | -0.0575 | 134.6232
8 | 1.1074 | 0.00818 | -0.0575 | 135.379
8.5 | 1.1598 | 0.00853 | -0.0575 | 135.9672
9 | 1.2114 | 0.00888 | -0.0572 | 136.4189
9.5 | 1.2615 | 0.00933 | -0.0568 | 135.209
10 | 1.3135 | 0.00972 | -0.0568 | 135.1337
10.5 | 1.3667 | 0.01011 | -0.0572 | 135.183
11 | 1.4013 | 0.01049 | -0.0533 | 133.5844
11.5 | 1.4626 | 0.01104 | -0.0557 | 132.4819
12 | 1.4999 | 0.01162 | -0.0528 | 129.0792
12.5 | 1.5384 | 0.01212 | -0.0502 | 126.9307
13 | 1.5695 | 0.01302 | -0.0465 | 120.5453
13.5 | 1.6048 | 0.01372 | -0.0437 | 116.9679
14 | 1.6379 | 0.01455 | -0.0407 | 112.5704
14.5 | 1.6707 | 0.01542 | -0.0378 | 108.3463
15 | 1.7011 | 0.01645 | -0.0348 | 103.4103
15.5 | 1.7308 | 0.01754 | -0.0319 | 98.6773
16 | 1.7578 | 0.01884 | -0.0288 | 93.3015
16.5 | 1.7814 | 0.02037 | -0.0255 | 87.4521
17 | 1.8015 | 0.02219 | -0.0221 | 81.1852
17.5 | 1.8253 | 0.02383 | -0.0194 | 76.5967
18 | 1.8465 | 0.0257 | -0.0167 | 71.8482
18.5 | 1.8578 | 0.02838 | -0.0135 | 65.4616
19 | 1.8556 | 0.03234 | -0.0097 | 57.3779
19.5 | 1.8836 | 0.03402 | -0.0086 | 55.3674
20 | 1.8795 | 0.03859 | -0.0059 | 48.7043

## 147. Re 20M Mach 0.10 (1)
BIGFOIL.COM POLAR EXPORT
NACA65A312
NACA65A312 |  |  |  | Cl Max: | 1.202 | at alpha= | 10 | deg
JavaFoil+Calcfoil stall+Eppler ext transition |  |  |  | L/D Max: | 120.366 | at alpha= | 6.5 | deg
Re: | 20000000 |  |  | Cd Min: | 0.00546 | at alpha= | -0.5 | deg
Mach: | 0.1 |  |  | Cl=0 at alpha= | -2.4262 | deg
|  |  |  | @ Cl=0.1, Cd= | 0.00573
|  |  |  | @ Cl=0.4, Cd= | 0.0056505
|  |  |  | @ Cl=0.6, Cd= | 0.0066498
alpha (deg) | Cl | Cd | Cm | Cl/Cd
-16 | -0.527 | 0.11379 | -0.018 | -4.632
-15.5 | -0.551 | 0.10643 | -0.019 | -5.173
-15 | -0.573 | 0.10078 | -0.019 | -5.685
-14.5 | -0.593 | 0.09665 | -0.019 | -6.139
-14 | -0.608 | 0.09173 | -0.02 | -6.629
-13.5 | -0.62 | 0.08505 | -0.021 | -7.29
-13 | -0.63 | 0.0777 | -0.023 | -8.112
-12.5 | -0.64 | 0.06977 | -0.025 | -9.167
-12 | -0.657 | 0.05411 | -0.03 | -12.149
-11.5 | -0.767 | 0.01061 | -0.041 | -72.313
-11 | -0.771 | 0.00937 | -0.043 | -82.273
-10.5 | -0.757 | 0.00871 | -0.043 | -86.913
-10 | -0.737 | 0.00838 | -0.044 | -88.023
-9.5 | -0.713 | 0.00802 | -0.045 | -88.891
-9 | -0.683 | 0.00776 | -0.046 | -87.98
-8.5 | -0.648 | 0.00753 | -0.047 | -86.115
-8 | -0.609 | 0.00727 | -0.048 | -83.812
-7.5 | -0.564 | 0.00705 | -0.048 | -80.061
-7 | -0.516 | 0.00683 | -0.049 | -75.585
-6.5 | -0.466 | 0.00666 | -0.05 | -69.895
-6 | -0.413 | 0.00648 | -0.051 | -63.734
-5.5 | -0.358 | 0.00632 | -0.052 | -56.708
-5 | -0.302 | 0.0062 | -0.053 | -48.762
-4.5 | -0.245 | 0.00606 | -0.053 | -40.435
-4 | -0.187 | 0.00589 | -0.054 | -31.737
-3.5 | -0.128 | 0.00579 | -0.055 | -22.084
-3 | -0.068 | 0.00573 | -0.056 | -11.944
-2.5 | -0.009 | 0.00571 | -0.057 | -1.495
-2 | 0.052 | 0.00569 | -0.058 | 9.073
-1.5 | 0.112 | 0.00574 | -0.059 | 19.477
-1 | 0.172 | 0.0058 | -0.059 | 29.713
-0.5 | 0.232 | 0.00546 | -0.06 | 42.571
0 | 0.293 | 0.00552 | -0.061 | 53.075
0.5 | 0.353 | 0.00558 | -0.062 | 63.2
1 | 0.413 | 0.00567 | -0.063 | 72.896
1.5 | 0.473 | 0.00579 | -0.063 | 81.569
2 | 0.532 | 0.0065 | -0.064 | 81.818
2.5 | 0.591 | 0.00663 | -0.065 | 89.26
3 | 0.65 | 0.00676 | -0.066 | 96.269
3.5 | 0.709 | 0.00692 | -0.067 | 102.466
4 | 0.766 | 0.00711 | -0.068 | 107.656
4.5 | 0.822 | 0.00732 | -0.068 | 112.22
5 | 0.876 | 0.0076 | -0.069 | 115.402
5.5 | 0.928 | 0.00788 | -0.07 | 117.743
6 | 0.977 | 0.00821 | -0.071 | 118.967
6.5 | 1.022 | 0.00849 | -0.072 | 120.366
7 | 1.063 | 0.00886 | -0.072 | 120.063
7.5 | 1.1 | 0.00921 | -0.073 | 119.495
8 | 1.132 | 0.00964 | -0.074 | 117.381
8.5 | 1.158 | 0.01008 | -0.075 | 114.906
9 | 1.179 | 0.01053 | -0.075 | 111.98
9.5 | 1.194 | 0.01111 | -0.076 | 107.4
10 | 1.202 | 0.0118 | -0.077 | 101.855
10.5 | 1.201 | 0.01128 | -0.077 | 106.478
11 | 1.193 | 0.01265 | -0.078 | 94.283
11.5 | 1.179 | 0.01323 | -0.078 | 89.111
12 | 1.152 | 0.01405 | -0.079 | 81.966
12.5 | 1.118 | 0.01509 | -0.079 | 74.098
13 | 1.08 | 0.01602 | -0.08 | 67.426
13.5 | 1.031 | 0.01818 | -0.079 | 56.69
14 | 0.971 | 0.02264 | -0.078 | 42.886
14.5 | 0.92 | 0.02563 | -0.078 | 35.893
15 | 0.795 | 0.06625 | -0.065 | 11.993

## 148. Re 20M Mach 0.10 (2)
BIGFOIL.COM POLAR EXPORT
NACA65A312
NACA65A312 |  |  |  | Cl Max: | 1.8654 | at alpha= | 20 | deg
XFOIL ncrit=9 |  |  |  | L/D Max: | 135.971 | at alpha= | 9 | deg
Re: | 20000000 |  |  | Cd Min: | 0.04267 | at alpha= | 20 | deg
Mach: | 0.1 |  |  | Cl=0 at alpha= | -2.6267 | deg
|  |  |  | @ Cl=0.1, Cd= | 0.0046205
|  |  |  | @ Cl=0.4, Cd= | 0.0051255
|  |  |  | @ Cl=0.6, Cd= | 0.005916
alpha (deg) | Cl | Cd | Cm | Cl/Cd
-8 | -0.5862 | 0.00626 | -0.0679 | -93.6422
-7.5 | -0.5249 | 0.00605 | -0.0694 | -86.7603
-7 | -0.4673 | 0.00585 | -0.07 | -79.8803
-6 | -0.3572 | 0.00547 | -0.07 | -65.3016
-5.5 | -0.3035 | 0.00531 | -0.0697 | -57.1563
-5 | -0.2497 | 0.00519 | -0.0694 | -48.1118
-4.5 | -0.1967 | 0.00506 | -0.0689 | -38.8735
-4 | -0.1441 | 0.00493 | -0.0684 | -29.2292
-3.5 | -0.0918 | 0.0048 | -0.0677 | -19.125
-3 | -0.0392 | 0.00473 | -0.0671 | -8.2875
-2.5 | 0.0133 | 0.00467 | -0.0665 | 2.848
-2 | 0.0662 | 0.00464 | -0.0659 | 14.2672
-1.5 | 0.1181 | 0.00461 | -0.0652 | 25.6182
-1 | 0.17 | 0.00458 | -0.0644 | 37.1179
-0.5 | 0.2153 | 0.00458 | -0.0622 | 47.0087
0 | 0.2496 | 0.00496 | -0.0577 | 50.3226
0.5 | 0.2902 | 0.00505 | -0.0546 | 57.4653
1 | 0.3316 | 0.00511 | -0.0516 | 64.8924
1.5 | 0.374 | 0.00505 | -0.0489 | 74.0594
2 | 0.4153 | 0.00517 | -0.0459 | 80.3288
2.5 | 0.4596 | 0.00541 | -0.0436 | 84.9538
3 | 0.5081 | 0.00568 | -0.0422 | 89.4542
3.5 | 0.5612 | 0.00581 | -0.0419 | 96.5921
4 | 0.6161 | 0.00596 | -0.0419 | 103.3725
4.5 | 0.6738 | 0.00612 | -0.0427 | 110.098
5 | 0.734 | 0.00634 | -0.0441 | 115.7729
5.5 | 0.8007 | 0.00658 | -0.047 | 121.6869
6.5 | 0.9481 | 0.00726 | -0.0563 | 130.5923
7 | 1.0048 | 0.00756 | -0.0569 | 132.9101
7.5 | 1.06 | 0.00788 | -0.0572 | 134.5178
8 | 1.1134 | 0.00825 | -0.0572 | 134.9576
8.5 | 1.1661 | 0.0086 | -0.057 | 135.593
9 | 1.2183 | 0.00896 | -0.0566 | 135.971
9.5 | 1.2683 | 0.00945 | -0.056 | 134.2116
10 | 1.3205 | 0.00986 | -0.0558 | 133.9249
10.5 | 1.3722 | 0.01022 | -0.0556 | 134.2661
11 | 1.41 | 0.01062 | -0.0523 | 132.7684
11.5 | 1.4672 | 0.01124 | -0.0535 | 130.5338
12 | 1.504 | 0.01189 | -0.0503 | 126.4929
12.5 | 1.5427 | 0.01244 | -0.0475 | 124.0113
13.5 | 1.611 | 0.01408 | -0.041 | 114.4176
14 | 1.644 | 0.01498 | -0.0378 | 109.7463
14.5 | 1.6764 | 0.01595 | -0.0347 | 105.1034
15 | 1.7066 | 0.01708 | -0.0314 | 99.918
15.5 | 1.7349 | 0.01835 | -0.0282 | 94.545
16 | 1.7621 | 0.01973 | -0.025 | 89.3107
16.5 | 1.7786 | 0.02187 | -0.0208 | 81.326
17 | 1.7941 | 0.02415 | -0.0169 | 74.2899
17.5 | 1.8162 | 0.02607 | -0.0141 | 69.6663
18 | 1.8375 | 0.02811 | -0.0115 | 65.3682
18.5 | 1.8425 | 0.03155 | -0.008 | 58.3994
19 | 1.8456 | 0.03544 | -0.0051 | 52.0767
19.5 | 1.86 | 0.03856 | -0.0033 | 48.2365
20 | 1.8654 | 0.04267 | -0.0017 | 43.7169

## 149. Re 20M Mach 0.25 (1)
BIGFOIL.COM POLAR EXPORT
NACA65A312
NACA65A312 |  |  |  | Cl Max: | 1.156 | at alpha= | 9 | deg
JavaFoil+Calcfoil stall+Eppler ext transition |  |  |  | L/D Max: | 118.55 | at alpha= | 6.5 | deg
Re: | 20000000 |  |  | Cd Min: | 0.0055 | at alpha= | -0.5 | deg
Mach: | 0.25 |  |  | Cl=0 at alpha= | -2.4274 | deg
|  |  |  | @ Cl=0.1, Cd= | 0.0057679
|  |  |  | @ Cl=0.4, Cd= | 0.0056577
|  |  |  | @ Cl=0.6, Cd= | 0.09843
alpha (deg) | Cl | Cd | Cm | Cl/Cd
-15 | -0.269 | 0.10762 | -0.019 | -2.5
-14.5 | -0.332 | 0.10285 | -0.02 | -3.233
-14 | -0.383 | 0.09636 | -0.02 | -3.976
-13.5 | -0.427 | 0.09007 | -0.021 | -4.744
-13 | -0.466 | 0.08406 | -0.021 | -5.546
-12.5 | -0.5 | 0.0801 | -0.022 | -6.236
-12 | -0.528 | 0.07381 | -0.023 | -7.147
-11.5 | -0.548 | 0.06988 | -0.023 | -7.841
-11 | -0.565 | 0.06196 | -0.026 | -9.126
-10.5 | -0.688 | 0.01055 | -0.044 | -65.211
-10 | -0.699 | 0.00895 | -0.046 | -78.106
-9.5 | -0.689 | 0.00852 | -0.046 | -80.939
-9 | -0.671 | 0.0081 | -0.047 | -82.797
-8.5 | -0.644 | 0.00778 | -0.048 | -82.858
-8 | -0.611 | 0.00746 | -0.049 | -81.891
-7.5 | -0.569 | 0.00722 | -0.05 | -78.813
-7 | -0.523 | 0.00702 | -0.051 | -74.501
-6.5 | -0.474 | 0.00679 | -0.052 | -69.727
-6 | -0.421 | 0.00661 | -0.052 | -63.723
-5.5 | -0.366 | 0.00642 | -0.053 | -57.07
-5 | -0.31 | 0.00628 | -0.054 | -49.353
-4.5 | -0.251 | 0.00612 | -0.055 | -41.052
-4 | -0.192 | 0.00593 | -0.056 | -32.342
-3.5 | -0.131 | 0.00583 | -0.057 | -22.532
-3 | -0.07 | 0.00577 | -0.058 | -12.18
-2.5 | -0.009 | 0.00573 | -0.058 | -1.529
-2 | 0.053 | 0.00573 | -0.059 | 9.257
-1.5 | 0.115 | 0.00578 | -0.06 | 19.898
-1 | 0.177 | 0.00581 | -0.061 | 30.481
-0.5 | 0.239 | 0.0055 | -0.062 | 43.473
0 | 0.301 | 0.00554 | -0.063 | 54.31
0.5 | 0.363 | 0.00561 | -0.064 | 64.63
1 | 0.425 | 0.00569 | -0.064 | 74.583
1.5 | 0.486 | 0.00586 | -0.065 | 82.911
2 | 0.547 | 0.00658 | -0.066 | 83.071
2.5 | 0.608 | 0.00671 | -0.067 | 90.526
3 | 0.668 | 0.00687 | -0.068 | 97.308
3.5 | 0.728 | 0.00704 | -0.069 | 103.334
4 | 0.786 | 0.00726 | -0.069 | 108.292
4.5 | 0.843 | 0.00749 | -0.07 | 112.639
5 | 0.899 | 0.00777 | -0.071 | 115.621
5.5 | 0.95 | 0.00814 | -0.072 | 116.8
6 | 0.998 | 0.00846 | -0.073 | 118.005
6.5 | 1.041 | 0.00878 | -0.074 | 118.55
7 | 1.079 | 0.00922 | -0.074 | 117.027
7.5 | 1.11 | 0.00962 | -0.075 | 115.393
8 | 1.134 | 0.0102 | -0.076 | 111.225
8.5 | 1.15 | 0.01064 | -0.077 | 108.061
9 | 1.156 | 0.01135 | -0.078 | 101.85
9.5 | 1.151 | 0.01105 | -0.078 | 104.098
10 | 1.134 | 0.01235 | -0.079 | 91.815
10.5 | 1.106 | 0.0131 | -0.079 | 84.43
11 | 1.069 | 0.01396 | -0.08 | 76.575
11.5 | 1.017 | 0.01541 | -0.08 | 65.99
12 | 0.941 | 0.01714 | -0.08 | 54.891
12.5 | 0.739 | 0.0664 | -0.058 | 11.13
13 | 0.656 | 0.07747 | -0.053 | 8.47
13.5 | 0.569 | 0.09196 | -0.045 | 6.193
14 | 0.487 | 0.09843 | -0.044 | 4.943

## 150. Re 20M Mach 0.25 (2)
BIGFOIL.COM POLAR EXPORT
NACA65A312
NACA65A312 |  |  |  | Cl Max: | 1.7509 | at alpha= | 16 | deg
XFOIL ncrit=9 |  |  |  | L/D Max: | 133.762 | at alpha= | 7.5 | deg
Re: | 20000000 |  |  | Cd Min: | 0.21405 | at alpha= | -20 | deg
Mach: | 0.25 |  |  | Cl=0 at alpha= | -2.6238 | deg
|  |  |  | @ Cl=0.1, Cd= | 0.0046162
|  |  |  | @ Cl=0.4, Cd= | 0.0051777
|  |  |  | @ Cl=0.6, Cd= | 0.0059457
alpha (deg) | Cl | Cd | Cm | Cl/Cd
-20 | -0.6823 | 0.21405 | 0.0139 | -3.1876
-19.5 | -0.69 | 0.19928 | 0.0067 | -3.4625
-19 | -0.6695 | 0.19462 | 0.0034 | -3.44
-18.5 | -0.7168 | 0.17023 | -0.0088 | -4.2108
-18 | -1.2399 | 0.06693 | -0.0789 | -18.5253
-17.5 | -1.3011 | 0.05104 | -0.091 | -25.4918
-17 | -1.3349 | 0.04117 | -0.0964 | -32.4241
-16.5 | -1.3838 | 0.03172 | -0.099 | -43.6255
-16 | -1.3898 | 0.02573 | -0.0998 | -54.0148
-15.5 | -1.4001 | 0.02156 | -0.0951 | -64.9397
-15 | -1.3896 | 0.019 | -0.089 | -73.1368
-14.5 | -1.3636 | 0.01682 | -0.0836 | -81.0702
-14 | -1.3213 | 0.01506 | -0.0801 | -87.7357
-13.5 | -1.2752 | 0.0135 | -0.0769 | -94.4593
-13 | -1.2245 | 0.0123 | -0.0743 | -99.5528
-12.5 | -1.1713 | 0.01129 | -0.0721 | -103.7467
-12 | -1.1151 | 0.0105 | -0.0704 | -106.2
-11.5 | -1.0598 | 0.00969 | -0.0687 | -109.3705
-11 | -1.0016 | 0.00911 | -0.0675 | -109.9451
-10.5 | -0.9428 | 0.00861 | -0.0666 | -109.5006
-10 | -0.8844 | 0.00809 | -0.0657 | -109.3201
-9.5 | -0.8241 | 0.00769 | -0.0653 | -107.1651
-9 | -0.7619 | 0.00732 | -0.0655 | -104.0847
-8.5 | -0.6967 | 0.00697 | -0.0665 | -99.957
-8 | -0.6124 | 0.00652 | -0.0719 | -93.9264
-7.5 | -0.547 | 0.00622 | -0.0732 | -87.9421
-7 | -0.4861 | 0.00599 | -0.0736 | -81.1519
-6.5 | -0.4274 | 0.00578 | -0.0735 | -73.9446
-6 | -0.3702 | 0.00559 | -0.0732 | -66.2254
-5.5 | -0.3146 | 0.00538 | -0.0725 | -58.4758
-5 | -0.2589 | 0.00524 | -0.072 | -49.4084
-4.5 | -0.2034 | 0.00512 | -0.0714 | -39.7266
-4 | -0.149 | 0.00498 | -0.0707 | -29.9197
-3.5 | -0.0948 | 0.00484 | -0.0699 | -19.5868
-3 | -0.0407 | 0.00475 | -0.0692 | -8.5684
-2.5 | 0.0134 | 0.00468 | -0.0684 | 2.8632
-2 | 0.068 | 0.00464 | -0.0678 | 14.6552
-1.5 | 0.1217 | 0.0046 | -0.067 | 26.4565
-1 | 0.175 | 0.00457 | -0.0662 | 38.2932
-0.5 | 0.2219 | 0.00457 | -0.064 | 48.5558
0 | 0.2579 | 0.0049 | -0.0595 | 52.6327
1 | 0.3387 | 0.00512 | -0.0524 | 66.1523
2 | 0.4237 | 0.0052 | -0.0462 | 81.4808
2.5 | 0.468 | 0.00551 | -0.0435 | 84.9365
3 | 0.5194 | 0.00574 | -0.0423 | 90.4878
3.5 | 0.5757 | 0.00587 | -0.0422 | 98.075
4 | 0.6335 | 0.00605 | -0.0424 | 104.7107
4.5 | 0.6953 | 0.00622 | -0.0436 | 111.7846
5 | 0.7599 | 0.00647 | -0.0453 | 117.4498
5.5 | 0.8432 | 0.00679 | -0.0514 | 124.1826
6 | 0.9167 | 0.00712 | -0.0551 | 128.75
6.5 | 0.9765 | 0.00747 | -0.0557 | 130.7229
7 | 1.0346 | 0.00782 | -0.0557 | 132.3018
7.5 | 1.0915 | 0.00816 | -0.0555 | 133.7623
8 | 1.1464 | 0.0086 | -0.0547 | 133.3023
8.5 | 1.2016 | 0.009 | -0.054 | 133.5111
9 | 1.2514 | 0.0095 | -0.0521 | 131.7263
9.5 | 1.2982 | 0.00999 | -0.0495 | 129.9499
10.5 | 1.4122 | 0.01082 | -0.0486 | 130.5176
11 | 1.4582 | 0.01153 | -0.0459 | 126.4701
11.5 | 1.494 | 0.01247 | -0.0413 | 119.8075
12 | 1.5322 | 0.01335 | -0.0373 | 114.7715
12.5 | 1.5715 | 0.01423 | -0.0335 | 110.4357
13 | 1.6063 | 0.0154 | -0.0292 | 104.3052
13.5 | 1.6389 | 0.01675 | -0.0248 | 97.8448
14 | 1.6706 | 0.01821 | -0.0205 | 91.7408
14.5 | 1.6963 | 0.02012 | -0.0157 | 84.3091
15 | 1.7229 | 0.02207 | -0.0113 | 78.0652
15.5 | 1.739 | 0.0248 | -0.0063 | 70.121
16 | 1.7509 | 0.02797 | -0.0015 | 62.5992
16.5 | 1.7498 | 0.03234 | 0.0033 | 54.1064
17 | 1.7432 | 0.03755 | 0.0072 | 46.4234
17.5 | 1.7336 | 0.04349 | 0.0099 | 39.862
18 | 1.7055 | 0.05178 | 0.0113 | 32.9374
18.5 | 1.6742 | 0.06136 | 0.0107 | 27.2849
19 | 1.6223 | 0.07433 | 0.0073 | 21.8256
19.5 | 1.5911 | 0.08592 | 0.0028 | 18.5184
20 | 1.5601 | 0.09828 | -0.0031 | 15.874

## 151. Re 20M Mach 0.50 (1)
BIGFOIL.COM POLAR EXPORT
NACA65A312
NACA65A312 |  |  |  | Cl Max: | 1.217 | at alpha= | 20 | deg
JavaFoil+Calcfoil stall+Eppler ext transition |  |  |  | L/D Max: | 111.817 | at alpha= | 4.5 | deg
Re: | 20000000 |  |  | Cd Min: | 0.0057 | at alpha= | 0 | deg
Mach: | 0.5 |  |  | Cl=0 at alpha= | -2.4275 | deg
|  |  |  | @ Cl=0.1, Cd= | 0.0058481
|  |  |  | @ Cl=0.4, Cd= | 0.0057823
|  |  |  | @ Cl=0.6, Cd= | 0.0068544
alpha (deg) | Cl | Cd | Cm | Cl/Cd
-20 | -0.964 | 0.17044 | -0.02 | -5.657
-19.5 | -0.937 | 0.16099 | -0.02 | -5.821
-19 | -0.909 | 0.15935 | -0.02 | -5.702
-18.5 | -0.881 | 0.15567 | -0.02 | -5.657
-18 | -0.855 | 0.1414 | -0.021 | -6.043
-17.5 | -0.828 | 0.13437 | -0.022 | -6.164
-17 | -0.801 | 0.12667 | -0.022 | -6.325
-16.5 | -0.773 | 0.12573 | -0.022 | -6.147
-16 | -0.746 | 0.12231 | -0.022 | -6.097
-15.5 | -0.72 | 0.10706 | -0.023 | -6.721
-15 | -0.694 | 0.09911 | -0.024 | -7.003
-14.5 | -0.668 | 0.09234 | -0.025 | -7.229
-14 | -0.649 | 0.07873 | -0.028 | -8.239
-13.5 | -0.64 | 0.05841 | -0.034 | -10.965
-13 | -0.583 | 0.08615 | -0.024 | -6.763
-12.5 | -0.556 | 0.07968 | -0.025 | -6.979
-12 | -0.53 | 0.0728 | -0.027 | -7.277
-11.5 | -0.582 | 0.0179 | -0.045 | -32.496
-11 | -0.576 | 0.01114 | -0.048 | -51.723
-10.5 | -0.445 | 0.07132 | -0.025 | -6.233
-10 | -0.418 | 0.06137 | -0.027 | -6.818
-9.5 | -0.393 | 0.05511 | -0.03 | -7.128
-9 | -0.375 | 0.04312 | -0.037 | -8.692
-8.5 | -0.335 | 0.05556 | -0.026 | -6.026
-8 | -0.308 | 0.04942 | -0.029 | -6.238
-7.5 | -0.333 | 0.01081 | -0.053 | -30.816
-7 | -0.404 | 0.00799 | -0.057 | -50.616
-6.5 | -0.462 | 0.00759 | -0.058 | -60.809
-6 | -0.437 | 0.00725 | -0.059 | -60.268
-5.5 | -0.392 | 0.00692 | -0.06 | -56.634
-5 | -0.337 | 0.00669 | -0.06 | -50.436
-4.5 | -0.277 | 0.00647 | -0.061 | -42.787
-4 | -0.212 | 0.00626 | -0.062 | -33.957
-3.5 | -0.146 | 0.00607 | -0.063 | -24.053
-3 | -0.078 | 0.00593 | -0.064 | -13.215
-2.5 | -0.01 | 0.00587 | -0.065 | -1.667
-2 | 0.059 | 0.00586 | -0.066 | 10.105
-1.5 | 0.128 | 0.00584 | -0.067 | 21.99
-1 | 0.198 | 0.00595 | -0.068 | 33.286
-0.5 | 0.267 | 0.00604 | -0.069 | 44.199
0 | 0.336 | 0.0057 | -0.07 | 59.017
0.5 | 0.406 | 0.00579 | -0.071 | 70.021
1 | 0.475 | 0.0059 | -0.072 | 80.433
1.5 | 0.543 | 0.0061 | -0.073 | 88.87
2 | 0.611 | 0.007 | -0.074 | 87.255
2.5 | 0.678 | 0.00717 | -0.075 | 94.62
3 | 0.745 | 0.00739 | -0.076 | 100.884
3.5 | 0.811 | 0.00768 | -0.077 | 105.507
4 | 0.874 | 0.00801 | -0.078 | 109.007
4.5 | 0.933 | 0.00835 | -0.079 | 111.817
5 | 0.988 | 0.00884 | -0.079 | 111.798
5.5 | 1.032 | 0.00939 | -0.08 | 109.936
6 | 1.058 | 0.00997 | -0.081 | 106.019
6.5 | 1.049 | 0.0108 | -0.082 | 97.126
7 | 0.931 | 0.01113 | -0.083 | 83.642
7.5 | 0.668 | 0.01282 | -0.083 | 52.083
8 | 0.703 | 0.01295 | -0.084 | 54.318
8.5 | 0.604 | 0.05229 | -0.05 | 11.555
9 | 0.768 | 0.01375 | -0.086 | 55.847
9.5 | 0.797 | 0.01508 | -0.086 | 52.851
10 | 0.682 | 0.06392 | -0.048 | 10.677
10.5 | 0.863 | 0.01536 | -0.088 | 56.17
11 | 0.892 | 0.01671 | -0.088 | 53.403
11.5 | 0.917 | 0.01858 | -0.088 | 49.363
12 | 0.793 | 0.07622 | -0.053 | 10.407
12.5 | 0.816 | 0.08638 | -0.05 | 9.442
13 | 0.94 | 0.03953 | -0.082 | 23.786
13.5 | 0.878 | 0.08664 | -0.058 | 10.137
14 | 0.899 | 0.09626 | -0.055 | 9.339
14.5 | 0.929 | 0.10017 | -0.058 | 9.273
15 | 0.951 | 0.11508 | -0.056 | 8.266
15.5 | 0.976 | 0.12269 | -0.055 | 7.956
16 | 1.002 | 0.13442 | -0.056 | 7.453
16.5 | 1.029 | 0.13798 | -0.057 | 7.458
17 | 1.058 | 0.14226 | -0.059 | 7.436
17.5 | 1.088 | 0.14472 | -0.062 | 7.52
18 | 1.109 | 0.16676 | -0.06 | 6.652
18.5 | 1.137 | 0.17192 | -0.062 | 6.611
19 | 1.166 | 0.16988 | -0.064 | 6.863
19.5 | 1.193 | 0.17411 | -0.065 | 6.853
20 | 1.217 | 0.18728 | -0.065 | 6.499

## 152. Re 20M Mach 0.50 (2)
BIGFOIL.COM POLAR EXPORT
NACA65A312
NACA65A312 |  |  |  | Cl Max: | 1.2514 | at alpha= | 8.5 | deg
XFOIL ncrit=9 |  |  |  | L/D Max: | 487.75 | at alpha= | -1 | deg
Re: | 20000000 |  |  | Cd Min: | 0.25072 | at alpha= | -20 | deg
Mach: | 0.5 |  |  | Cl=0 at alpha= | -2.6189 | deg
|  |  |  | @ Cl=0.1, Cd= | 0.00041
|  |  |  | @ Cl=0.4, Cd= | 0.0051325
|  |  |  | @ Cl=0.6, Cd= | 0.0061279
alpha (deg) | Cl | Cd | Cm | Cl/Cd
-20 | -0.688 | 0.25072 | 0.0213 | -2.7441
-19.5 | -0.6687 | 0.24147 | 0.0162 | -2.7693
-19 | -0.6465 | 0.23455 | 0.0115 | -2.7563
-18.5 | -0.6266 | 0.2262 | 0.0067 | -2.7701
-18 | -0.6082 | 0.21732 | 0.0019 | -2.7986
-17.5 | -0.5902 | 0.20853 | -0.0028 | -2.8303
-17 | -0.5787 | 0.19743 | -0.0081 | -2.9312
-16.5 | -0.5498 | 0.18564 | -0.0184 | -2.9616
-16 | -0.5424 | 0.17669 | -0.0211 | -3.0698
-15.5 | -0.5351 | 0.16635 | -0.0261 | -3.2167
-15 | -0.5232 | 0.15749 | -0.0307 | -3.3221
-14.5 | -0.5092 | 0.14924 | -0.0351 | -3.412
-13.5 | -0.4974 | 0.13005 | -0.0452 | -3.8247
-13 | -0.4917 | 0.12098 | -0.0499 | -4.0643
-12.5 | -0.4983 | 0.10994 | -0.0559 | -4.5325
-10.5 | -0.4698 | 0.04858 | -0.0873 | -9.6706
-10 | -0.4968 | 0.03412 | -0.0983 | -14.5604
-9.5 | -0.5177 | 0.02571 | -0.1042 | -20.1361
-9 | -0.5523 | 0.01911 | -0.1075 | -28.9011
-8.5 | -0.5836 | 0.01412 | -0.1038 | -41.3314
-8 | -0.6006 | 0.00641 | -0.1014 | -93.6973
-7.5 | -0.577 | 0.00148 | -0.1013 | -389.8649
-6.5 | -0.4783 | 0.00064 | -0.0914 | -747.3438
-6 | -0.4166 | 0.00058 | -0.0882 | -718.2759
-5.5 | -0.3534 | 0.00054 | -0.0857 | -654.4444
-5 | -0.2912 | 0.00051 | -0.0835 | -570.9804
-4.5 | -0.2296 | 0.00049 | -0.0815 | -468.5714
-4 | -0.168 | 0.00047 | -0.0798 | -357.4468
-3.5 | -0.1067 | 0.00045 | -0.0783 | -237.1111
-3 | -0.0465 | 0.00043 | -0.0769 | -108.1395
-2.5 | 0.0145 | 0.00042 | -0.0758 | 34.5238
-2 | 0.0753 | 0.00041 | -0.0748 | 183.6585
-1.5 | 0.1356 | 0.00041 | -0.0738 | 330.7317
-1 | 0.1951 | 0.0004 | -0.0727 | 487.75
0.5 | 0.3319 | 0.00494 | -0.0613 | 67.1862
1 | 0.3686 | 0.00514 | -0.0553 | 71.7121
1.5 | 0.4102 | 0.00513 | -0.0503 | 79.961
2 | 0.456 | 0.00535 | -0.0463 | 85.2336
2.5 | 0.5045 | 0.00583 | -0.0428 | 86.5352
3 | 0.566 | 0.00603 | -0.0419 | 93.864
3.5 | 0.6389 | 0.00624 | -0.0433 | 102.3878
4 | 0.7144 | 0.0065 | -0.0451 | 109.9077
4.5 | 0.8068 | 0.00683 | -0.0503 | 118.1259
5 | 0.8844 | 0.00721 | -0.0518 | 122.663
5.5 | 0.9517 | 0.0076 | -0.0508 | 125.2237
6 | 1.0156 | 0.00804 | -0.0487 | 126.3184
6.5 | 1.0779 | 0.00852 | -0.0458 | 126.5141
7 | 1.1392 | 0.00905 | -0.0423 | 125.8785
7.5 | 1.1966 | 0.00977 | -0.0377 | 122.477
8 | 1.2432 | 0.01101 | -0.0309 | 112.9155
8.5 | 1.2514 | 0.01422 | -0.0193 | 88.0028
9 | 1.2286 | 0.02116 | -0.0069 | 58.0624
9.5 | 1.2062 | 0.02792 | 0.0023 | 43.202
10 | 1.1679 | 0.03396 | 0.012 | 34.3905
10.5 | 1.1378 | 0.04405 | 0.0114 | 25.8297
11 | 1.0975 | 0.05365 | 0.012 | 20.4567
11.5 | 1.0568 | 0.06511 | 0.0087 | 16.231
12 | 1.0243 | 0.07752 | 0.0025 | 13.2134
12.5 | 0.9968 | 0.09149 | -0.0063 | 10.8952
13 | 0.9786 | 0.10601 | -0.0153 | 9.2312
13.5 | 0.9632 | 0.12024 | -0.0229 | 8.0106