## index
index | Re | Mach | Datasource
1 | 50000 | 0 | JavaFoil+Calcfoil stall+Eppler ext transition
2 | 50000 | 0 | XFOIL ncrit=9
3 | 50000 | 0.1 | JavaFoil+Calcfoil stall+Eppler ext transition
4 | 50000 | 0.1 | XFOIL ncrit=9
5 | 50000 | 0.25 | JavaFoil+Calcfoil stall+Eppler ext transition
6 | 50000 | 0.25 | XFOIL ncrit=9
7 | 50000 | 0.5 | JavaFoil+Calcfoil stall+Eppler ext transition
8 | 50000 | 0.5 | XFOIL ncrit=9
9 | 100000 | 0 | JavaFoil+Calcfoil stall+Eppler ext transition
10 | 100000 | 0 | XFOIL ncrit=9
11 | 100000 | 0.1 | JavaFoil+Calcfoil stall+Eppler ext transition
12 | 100000 | 0.1 | XFOIL ncrit=9
13 | 100000 | 0.25 | JavaFoil+Calcfoil stall+Eppler ext transition
14 | 100000 | 0.25 | XFOIL ncrit=9
15 | 100000 | 0.5 | JavaFoil+Calcfoil stall+Eppler ext transition
16 | 100000 | 0.5 | XFOIL ncrit=9
17 | 250000 | 0 | JavaFoil+Calcfoil stall+Eppler ext transition
18 | 250000 | 0 | XFOIL ncrit=9
19 | 250000 | 0.1 | JavaFoil+Calcfoil stall+Eppler ext transition
20 | 250000 | 0.1 | XFOIL ncrit=9
21 | 250000 | 0.25 | JavaFoil+Calcfoil stall+Eppler ext transition
22 | 250000 | 0.25 | XFOIL ncrit=9
23 | 250000 | 0.5 | JavaFoil+Calcfoil stall+Eppler ext transition
24 | 250000 | 0.5 | XFOIL ncrit=9
25 | 500000 | 0 | JavaFoil+Calcfoil stall+Eppler ext transition
26 | 500000 | 0 | XFOIL ncrit=9
27 | 500000 | 0.1 | JavaFoil+Calcfoil stall+Eppler ext transition
28 | 500000 | 0.1 | XFOIL ncrit=9
29 | 500000 | 0.25 | JavaFoil+Calcfoil stall+Eppler ext transition
30 | 500000 | 0.25 | XFOIL ncrit=9
31 | 500000 | 0.5 | JavaFoil+Calcfoil stall+Eppler ext transition
32 | 500000 | 0.5 | XFOIL ncrit=9
33 | 750000 | 0 | JavaFoil+Calcfoil stall+Eppler ext transition
34 | 750000 | 0 | XFOIL ncrit=9
35 | 750000 | 0.1 | JavaFoil+Calcfoil stall+Eppler ext transition
36 | 750000 | 0.1 | XFOIL ncrit=9
37 | 750000 | 0.25 | JavaFoil+Calcfoil stall+Eppler ext transition
38 | 750000 | 0.25 | XFOIL ncrit=9
39 | 750000 | 0.5 | JavaFoil+Calcfoil stall+Eppler ext transition
40 | 750000 | 0.5 | XFOIL ncrit=9
41 | 1000000 | 0 | JavaFoil+Calcfoil stall+Eppler ext transition
42 | 1000000 | 0 | XFOIL ncrit=9
43 | 1000000 | 0.1 | JavaFoil+Calcfoil stall+Eppler ext transition
44 | 1000000 | 0.1 | XFOIL ncrit=9
45 | 1000000 | 0.25 | JavaFoil+Calcfoil stall+Eppler ext transition
46 | 1000000 | 0.25 | XFOIL ncrit=9
47 | 1000000 | 0.5 | JavaFoil+Calcfoil stall+Eppler ext transition
48 | 1000000 | 0.5 | XFOIL ncrit=9
49 | 2000000 | 0 | JavaFoil+Calcfoil stall+Eppler ext transition
50 | 2000000 | 0 | XFOIL ncrit=9
51 | 2000000 | 0.1 | JavaFoil+Calcfoil stall+Eppler ext transition
52 | 2000000 | 0.1 | XFOIL ncrit=9
53 | 2000000 | 0.25 | JavaFoil+Calcfoil stall+Eppler ext transition
54 | 2000000 | 0.25 | XFOIL ncrit=9
55 | 2000000 | 0.5 | JavaFoil+Calcfoil stall+Eppler ext transition
56 | 2000000 | 0.5 | XFOIL ncrit=9
57 | 3000000 | 0 | JavaFoil+Calcfoil stall+Eppler ext transition
58 | 3000000 | 0 | XFOIL ncrit=9
59 | 3000000 | 0.1 | JavaFoil+Calcfoil stall+Eppler ext transition
60 | 3000000 | 0.1 | XFOIL ncrit=9
61 | 3000000 | 0.25 | JavaFoil+Calcfoil stall+Eppler ext transition
62 | 3000000 | 0.25 | XFOIL ncrit=9
63 | 3000000 | 0.5 | JavaFoil+Calcfoil stall+Eppler ext transition
64 | 3000000 | 0.5 | XFOIL ncrit=9
65 | 4000000 | 0 | JavaFoil+Calcfoil stall+Eppler ext transition
66 | 4000000 | 0 | XFOIL ncrit=9
67 | 4000000 | 0.1 | JavaFoil+Calcfoil stall+Eppler ext transition
68 | 4000000 | 0.1 | XFOIL ncrit=9
69 | 4000000 | 0.25 | JavaFoil+Calcfoil stall+Eppler ext transition
70 | 4000000 | 0.25 | XFOIL ncrit=9
71 | 4000000 | 0.5 | JavaFoil+Calcfoil stall+Eppler ext transition
72 | 4000000 | 0.5 | XFOIL ncrit=9
73 | 5000000 | 0 | JavaFoil+Calcfoil stall+Eppler ext transition
74 | 5000000 | 0 | XFOIL ncrit=9
75 | 5000000 | 0.1 | JavaFoil+Calcfoil stall+Eppler ext transition
76 | 5000000 | 0.1 | XFOIL ncrit=9
77 | 5000000 | 0.25 | JavaFoil+Calcfoil stall+Eppler ext transition
78 | 5000000 | 0.25 | XFOIL ncrit=9
79 | 5000000 | 0.5 | JavaFoil+Calcfoil stall+Eppler ext transition
80 | 5000000 | 0.5 | XFOIL ncrit=9
81 | 6000000 | 0 | JavaFoil+Calcfoil stall+Eppler ext transition
82 | 6000000 | 0 | XFOIL ncrit=9
83 | 6000000 | 0.1 | JavaFoil+Calcfoil stall+Eppler ext transition
84 | 6000000 | 0.1 | XFOIL ncrit=9
85 | 6000000 | 0.25 | JavaFoil+Calcfoil stall+Eppler ext transition
86 | 6000000 | 0.25 | XFOIL ncrit=9
87 | 6000000 | 0.5 | JavaFoil+Calcfoil stall+Eppler ext transition
88 | 6000000 | 0.5 | XFOIL ncrit=9
89 | 7000000 | 0 | JavaFoil+Calcfoil stall+Eppler ext transition
90 | 7000000 | 0 | XFOIL ncrit=9
91 | 7000000 | 0.1 | JavaFoil+Calcfoil stall+Eppler ext transition
92 | 7000000 | 0.1 | XFOIL ncrit=9
93 | 7000000 | 0.25 | JavaFoil+Calcfoil stall+Eppler ext transition
94 | 7000000 | 0.25 | XFOIL ncrit=9
95 | 7000000 | 0.5 | JavaFoil+Calcfoil stall+Eppler ext transition
96 | 7000000 | 0.5 | XFOIL ncrit=9
97 | 8000000 | 0 | JavaFoil+Calcfoil stall+Eppler ext transition
98 | 8000000 | 0 | XFOIL ncrit=9
99 | 8000000 | 0.1 | JavaFoil+Calcfoil stall+Eppler ext transition
100 | 8000000 | 0.1 | XFOIL ncrit=9
101 | 8000000 | 0.25 | JavaFoil+Calcfoil stall+Eppler ext transition
102 | 8000000 | 0.25 | XFOIL ncrit=9
103 | 8000000 | 0.5 | JavaFoil+Calcfoil stall+Eppler ext transition
104 | 8000000 | 0.5 | XFOIL ncrit=9
105 | 10000000 | 0 | JavaFoil+Calcfoil stall+Eppler ext transition
106 | 10000000 | 0 | XFOIL ncrit=9
107 | 10000000 | 0.1 | JavaFoil+Calcfoil stall+Eppler ext transition
108 | 10000000 | 0.1 | XFOIL ncrit=9
109 | 10000000 | 0.25 | JavaFoil+Calcfoil stall+Eppler ext transition
110 | 10000000 | 0.25 | XFOIL ncrit=9
111 | 10000000 | 0.5 | JavaFoil+Calcfoil stall+Eppler ext transition
112 | 10000000 | 0.5 | XFOIL ncrit=9
113 | 12000000 | 0 | JavaFoil+Calcfoil stall+Eppler ext transition
114 | 12000000 | 0 | XFOIL ncrit=9
115 | 12000000 | 0.1 | JavaFoil+Calcfoil stall+Eppler ext transition
116 | 12000000 | 0.1 | XFOIL ncrit=9
117 | 12000000 | 0.25 | JavaFoil+Calcfoil stall+Eppler ext transition
118 | 12000000 | 0.25 | XFOIL ncrit=9
119 | 12000000 | 0.5 | JavaFoil+Calcfoil stall+Eppler ext transition
120 | 12000000 | 0.5 | XFOIL ncrit=9
121 | 14000000 | 0 | JavaFoil+Calcfoil stall+Eppler ext transition
122 | 14000000 | 0 | XFOIL ncrit=9
123 | 14000000 | 0.1 | JavaFoil+Calcfoil stall+Eppler ext transition
124 | 14000000 | 0.1 | XFOIL ncrit=9
125 | 14000000 | 0.25 | JavaFoil+Calcfoil stall+Eppler ext transition
126 | 14000000 | 0.25 | XFOIL ncrit=9
127 | 14000000 | 0.5 | JavaFoil+Calcfoil stall+Eppler ext transition
128 | 14000000 | 0.5 | XFOIL ncrit=9
129 | 16000000 | 0 | JavaFoil+Calcfoil stall+Eppler ext transition
130 | 16000000 | 0 | XFOIL ncrit=9
131 | 16000000 | 0.1 | JavaFoil+Calcfoil stall+Eppler ext transition
132 | 16000000 | 0.1 | XFOIL ncrit=9
133 | 16000000 | 0.25 | JavaFoil+Calcfoil stall+Eppler ext transition
134 | 16000000 | 0.25 | XFOIL ncrit=9
135 | 16000000 | 0.5 | JavaFoil+Calcfoil stall+Eppler ext transition
136 | 16000000 | 0.5 | XFOIL ncrit=9
137 | 18000000 | 0 | JavaFoil+Calcfoil stall+Eppler ext transition
138 | 18000000 | 0 | XFOIL ncrit=9
139 | 18000000 | 0.1 | JavaFoil+Calcfoil stall+Eppler ext transition
140 | 18000000 | 0.1 | XFOIL ncrit=9
141 | 18000000 | 0.25 | JavaFoil+Calcfoil stall+Eppler ext transition
142 | 18000000 | 0.25 | XFOIL ncrit=9
143 | 18000000 | 0.5 | JavaFoil+Calcfoil stall+Eppler ext transition
144 | 18000000 | 0.5 | XFOIL ncrit=9
145 | 20000000 | 0 | JavaFoil+Calcfoil stall+Eppler ext transition
146 | 20000000 | 0 | XFOIL ncrit=9
147 | 20000000 | 0.1 | JavaFoil+Calcfoil stall+Eppler ext transition
148 | 20000000 | 0.1 | XFOIL ncrit=9
149 | 20000000 | 0.25 | JavaFoil+Calcfoil stall+Eppler ext transition
150 | 20000000 | 0.25 | XFOIL ncrit=9
151 | 20000000 | 0.5 | JavaFoil+Calcfoil stall+Eppler ext transition
152 | 20000000 | 0.5 | XFOIL ncrit=9

## 1. Re 50k Mach 0.00 (1)
BIGFOIL.COM POLAR EXPORT
NACA64-713 a=0.6
NACA64-713 a=0.6 |  |  |  | Cl Max: | 1.394 | at alpha= | 8 | deg
JavaFoil+Calcfoil stall+Eppler ext transition |  |  |  | L/D Max: | 42.045 | at alpha= | 6.5 | deg
Re: | 50000 |  |  | Cd Min: | 0.01822 | at alpha= | -0.5 | deg
Mach: | 0 |  |  | Cl=0 at alpha= | -4.8021 | deg
|  |  |  | @ Cl=0.1, Cd= | 0.043613
|  |  |  | @ Cl=0.4, Cd= | 0.026788
|  |  |  | @ Cl=0.6, Cd= | 0.020914
alpha (deg) | Cl | Cd | Cm | Cl/Cd
-18.5 | -0.402 | 0.38494 | -0.027 | -1.044
-18 | -0.414 | 0.34487 | -0.026 | -1.201
-17.5 | -0.426 | 0.31936 | -0.026 | -1.334
-17 | -0.437 | 0.30354 | -0.027 | -1.441
-16.5 | -0.448 | 0.28127 | -0.026 | -1.592
-16 | -0.458 | 0.244 | -0.027 | -1.875
-15.5 | -0.466 | 0.22458 | -0.027 | -2.075
-15 | -0.473 | 0.2053 | -0.027 | -2.304
-14.5 | -0.478 | 0.19313 | -0.028 | -2.476
-14 | -0.481 | 0.18743 | -0.027 | -2.567
-13.5 | -0.482 | 0.17191 | -0.027 | -2.804
-13 | -0.48 | 0.15802 | -0.027 | -3.038
-12.5 | -0.475 | 0.14671 | -0.027 | -3.24
-12 | -0.467 | 0.13035 | -0.029 | -3.586
-11.5 | -0.456 | 0.11983 | -0.03 | -3.806
-11 | -0.441 | 0.11484 | -0.029 | -3.84
-10.5 | -0.423 | 0.10251 | -0.033 | -4.125
-10 | -0.401 | 0.09545 | -0.035 | -4.198
-9.5 | -0.375 | 0.09001 | -0.035 | -4.165
-9 | -0.346 | 0.0825 | -0.037 | -4.192
-8.5 | -0.313 | 0.07676 | -0.037 | -4.081
-8 | -0.278 | 0.07232 | -0.038 | -3.839
-7.5 | -0.239 | 0.06725 | -0.039 | -3.56
-7 | -0.199 | 0.06294 | -0.038 | -3.156
-6.5 | -0.156 | 0.05884 | -0.039 | -2.649
-6 | -0.111 | 0.05523 | -0.04 | -2.017
-5.5 | -0.066 | 0.05204 | -0.04 | -1.26
-5 | -0.019 | 0.04911 | -0.04 | -0.38
-4.5 | 0.029 | 0.0466 | -0.041 | 0.62
-4 | 0.077 | 0.04449 | -0.042 | 1.727
-3.5 | 0.125 | 0.04266 | -0.042 | 2.933
-3 | 0.174 | 0.04129 | -0.043 | 4.206
-2.5 | 0.222 | 0.03996 | -0.045 | 5.566
-2 | 0.271 | 0.03905 | -0.047 | 6.951
-1.5 | 0.321 | 0.03798 | -0.051 | 8.46
-1 | 0.459 | 0.01843 | -0.097 | 24.9
-0.5 | 0.519 | 0.01822 | -0.098 | 28.485
0 | 0.546 | 0.02062 | -0.098 | 26.466
0.5 | 0.603 | 0.02093 | -0.099 | 28.798
1 | 0.659 | 0.02128 | -0.099 | 30.998
1.5 | 0.716 | 0.0217 | -0.1 | 32.993
2 | 0.772 | 0.02218 | -0.1 | 34.817
2.5 | 0.828 | 0.02275 | -0.101 | 36.412
3 | 0.884 | 0.02335 | -0.101 | 37.849
3.5 | 0.94 | 0.02407 | -0.102 | 39.041
4 | 0.995 | 0.02483 | -0.102 | 40.061
4.5 | 1.042 | 0.02563 | -0.102 | 40.651
5 | 1.093 | 0.02656 | -0.103 | 41.159
5.5 | 1.144 | 0.02724 | -0.103 | 41.982
6 | 1.192 | 0.02836 | -0.103 | 42.032
6.5 | 1.238 | 0.02945 | -0.104 | 42.045
7 | 1.311 | 0.03249 | -0.107 | 40.339
7.5 | 1.354 | 0.03393 | -0.107 | 39.903
8 | 1.394 | 0.0355 | -0.107 | 39.267
8.5 | 1.211 | 0.06233 | -0.051 | 19.421
9 | 1.237 | 0.06714 | -0.048 | 18.422
9.5 | 1.261 | 0.07218 | -0.046 | 17.463
10 | 1.28 | 0.07837 | -0.044 | 16.328
10.5 | 1.291 | 0.08301 | -0.043 | 15.551
11 | 1.297 | 0.09104 | -0.043 | 14.245
11.5 | 1.297 | 0.09768 | -0.042 | 13.278
12 | 1.292 | 0.1051 | -0.04 | 12.289
12.5 | 1.281 | 0.1161 | -0.039 | 11.034
13 | 1.265 | 0.12311 | -0.039 | 10.278

## 2. Re 50k Mach 0.00 (2)
BIGFOIL.COM POLAR EXPORT
NACA64-713 a=0.6
NACA64-713 a=0.6 |  |  |  | Cl Max: | 1.4107 | at alpha= | 13.5 | deg
XFOIL ncrit=9 |  |  |  | L/D Max: | 21.2974 | at alpha= | 11.5 | deg
Re: | 50000 |  |  | Cd Min: | 0.24241 | at alpha= | 18.5 | deg
Mach: | 0 |  |  | Cl=0 at alpha= | 0.46053 | deg
|  |  |  | @ Cl=0.1, Cd= | 0.04559
|  |  |  | @ Cl=0.4, Cd= | 0.067245
|  |  |  | @ Cl=0.6, Cd= | 0.088406
alpha (deg) | Cl | Cd | Cm | Cl/Cd
-10 | -0.393 | 0.1403 | -0.0292 | -2.8011
-9.5 | -0.3795 | 0.13312 | -0.0253 | -2.8508
-9 | -0.3906 | 0.12903 | -0.0227 | -3.0272
-8.5 | -0.4268 | 0.12821 | -0.0206 | -3.3289
-8 | -0.4271 | 0.12287 | -0.0171 | -3.476
-7.5 | -0.4397 | 0.11884 | -0.0135 | -3.6999
-7 | -0.4618 | 0.11558 | -0.0094 | -3.9955
-6.5 | -0.4892 | 0.11242 | -0.0046 | -4.3515
-6 | -0.5248 | 0.1094 | -0.0034 | -4.7971
-5.5 | -0.5205 | 0.10389 | 0.0024 | -5.0101
-5 | -0.5323 | 0.09933 | 0.0051 | -5.3589
-4.5 | -0.5271 | 0.09452 | 0.0131 | -5.5766
-4 | -0.5292 | 0.09078 | 0.0206 | -5.8295
-3.5 | -0.5204 | 0.08604 | 0.0306 | -6.0483
-3 | -0.3445 | 0.05381 | -0.0548 | -6.4022
-2.5 | -0.2756 | 0.04796 | -0.0605 | -5.7465
-2 | -0.225 | 0.04526 | -0.0616 | -4.9713
-1.5 | -0.1773 | 0.0433 | -0.0619 | -4.0947
-1 | -0.1317 | 0.04252 | -0.0616 | -3.0974
-0.5 | -0.0863 | 0.04229 | -0.0611 | -2.0407
0 | -0.035 | 0.04246 | -0.0618 | -0.82431
0.5 | 0.003 | 0.04044 | -0.0579 | 0.074184
1 | 0.0441 | 0.04246 | -0.0583 | 1.0386
1.5 | 0.0835 | 0.04461 | -0.0587 | 1.8718
2 | 0.1217 | 0.04688 | -0.0591 | 2.596
2.5 | 0.159 | 0.04929 | -0.0595 | 3.2258
3 | 0.219 | 0.05341 | -0.0645 | 4.1004
4.5 | 0.3793 | 0.06539 | -0.0756 | 5.8006
5.5 | 0.4661 | 0.07317 | -0.0796 | 6.3701
6.5 | 0.544 | 0.08143 | -0.0825 | 6.6806
7.5 | 0.6148 | 0.09025 | -0.0848 | 6.8122
8 | 0.6635 | 0.09632 | -0.0877 | 6.8885
8.5 | 0.691 | 0.10049 | -0.088 | 6.8763
9 | 0.722 | 0.10536 | -0.0888 | 6.8527
9.5 | 0.7542 | 0.11056 | -0.0897 | 6.8216
10 | 0.8706 | 0.10488 | -0.0861 | 8.3009
10.5 | 0.9195 | 0.10524 | -0.084 | 8.7372
11 | 1.0373 | 0.09512 | -0.0782 | 10.9052
11.5 | 1.2246 | 0.0575 | -0.0561 | 21.2974
12 | 1.2244 | 0.06304 | -0.0507 | 19.4226
12.5 | 1.3261 | 0.06459 | -0.0482 | 20.531
13 | 1.3943 | 0.07062 | -0.0476 | 19.7437
13.5 | 1.4107 | 0.07874 | -0.0457 | 17.9159
14 | 1.3802 | 0.08782 | -0.0431 | 15.7162
14.5 | 1.3375 | 0.09858 | -0.0424 | 13.5677
15 | 1.2866 | 0.11127 | -0.0443 | 11.5629
15.5 | 1.2406 | 0.12577 | -0.049 | 9.864
16 | 1.0378 | 0.18263 | -0.0886 | 5.6825
17 | 1.0172 | 0.22442 | -0.113 | 4.5326
17.5 | 1.0209 | 0.22967 | -0.1172 | 4.4451
18 | 1.0319 | 0.23628 | -0.1208 | 4.3673
18.5 | 1.0387 | 0.24241 | -0.1255 | 4.2849

## 3. Re 50k Mach 0.10 (1)
BIGFOIL.COM POLAR EXPORT
NACA64-713 a=0.6
NACA64-713 a=0.6 |  |  |  | Cl Max: | 1.399 | at alpha= | 8 | deg
JavaFoil+Calcfoil stall+Eppler ext transition |  |  |  | L/D Max: | 41.902 | at alpha= | 6 | deg
Re: | 50000 |  |  | Cd Min: | 0.01829 | at alpha= | -0.5 | deg
Mach: | 0.1 |  |  | Cl=0 at alpha= | -4.8021 | deg
|  |  |  | @ Cl=0.1, Cd= | 0.043777
|  |  |  | @ Cl=0.4, Cd= | 0.027138
|  |  |  | @ Cl=0.6, Cd= | 0.020958
alpha (deg) | Cl | Cd | Cm | Cl/Cd
-18 | -0.371 | 0.38345 | -0.027 | -0.966
-17.5 | -0.385 | 0.35688 | -0.027 | -1.078
-17 | -0.399 | 0.33108 | -0.027 | -1.204
-16.5 | -0.412 | 0.28481 | -0.028 | -1.446
-16 | -0.424 | 0.25925 | -0.028 | -1.637
-15.5 | -0.436 | 0.2401 | -0.028 | -1.815
-15 | -0.446 | 0.22033 | -0.028 | -2.022
-14.5 | -0.454 | 0.21315 | -0.026 | -2.129
-14 | -0.46 | 0.19599 | -0.026 | -2.346
-13.5 | -0.463 | 0.17699 | -0.027 | -2.619
-13 | -0.464 | 0.16325 | -0.026 | -2.845
-12.5 | -0.462 | 0.14378 | -0.028 | -3.215
-12 | -0.457 | 0.13356 | -0.029 | -3.42
-11.5 | -0.448 | 0.12206 | -0.029 | -3.668
-11 | -0.435 | 0.11771 | -0.028 | -3.693
-10.5 | -0.418 | 0.10564 | -0.033 | -3.959
-10 | -0.398 | 0.09713 | -0.034 | -4.093
-9.5 | -0.373 | 0.09251 | -0.034 | -4.031
-9 | -0.345 | 0.08341 | -0.037 | -4.134
-8.5 | -0.313 | 0.07876 | -0.038 | -3.973
-8 | -0.278 | 0.07355 | -0.038 | -3.777
-7.5 | -0.24 | 0.06819 | -0.039 | -3.516
-7 | -0.199 | 0.06364 | -0.039 | -3.129
-6.5 | -0.156 | 0.05927 | -0.039 | -2.638
-6 | -0.112 | 0.05536 | -0.04 | -2.02
-5.5 | -0.066 | 0.05238 | -0.04 | -1.257
-5 | -0.019 | 0.04934 | -0.041 | -0.38
-4.5 | 0.029 | 0.0468 | -0.041 | 0.62
-4 | 0.077 | 0.04465 | -0.042 | 1.729
-3.5 | 0.126 | 0.04279 | -0.043 | 2.938
-3 | 0.174 | 0.04135 | -0.044 | 4.22
-2.5 | 0.224 | 0.04005 | -0.045 | 5.581
-2 | 0.273 | 0.03911 | -0.047 | 6.974
-1.5 | 0.323 | 0.03808 | -0.051 | 8.476
-1 | 0.461 | 0.01847 | -0.097 | 24.97
-0.5 | 0.522 | 0.01829 | -0.098 | 28.522
0 | 0.549 | 0.02069 | -0.099 | 26.511
0.5 | 0.606 | 0.02099 | -0.099 | 28.852
1 | 0.663 | 0.02136 | -0.1 | 31.027
1.5 | 0.719 | 0.02179 | -0.1 | 33.017
2 | 0.776 | 0.02228 | -0.101 | 34.831
2.5 | 0.832 | 0.02285 | -0.101 | 36.416
3 | 0.888 | 0.0235 | -0.102 | 37.797
3.5 | 0.944 | 0.02417 | -0.102 | 39.062
4 | 0.999 | 0.02494 | -0.103 | 40.073
4.5 | 1.047 | 0.02579 | -0.103 | 40.588
5 | 1.098 | 0.02674 | -0.103 | 41.084
5.5 | 1.149 | 0.02743 | -0.103 | 41.877
6 | 1.197 | 0.02858 | -0.104 | 41.902
6.5 | 1.244 | 0.02978 | -0.104 | 41.756
7 | 1.316 | 0.03273 | -0.107 | 40.205
7.5 | 1.359 | 0.03427 | -0.108 | 39.664
8 | 1.399 | 0.03585 | -0.108 | 39.025
8.5 | 1.215 | 0.06253 | -0.051 | 19.426
9 | 1.24 | 0.06739 | -0.048 | 18.404
9.5 | 1.263 | 0.07335 | -0.047 | 17.221
10 | 1.281 | 0.07878 | -0.045 | 16.265
10.5 | 1.291 | 0.08472 | -0.044 | 15.237
11 | 1.294 | 0.09118 | -0.042 | 14.197
11.5 | 1.292 | 0.09997 | -0.042 | 12.928
12 | 1.284 | 0.10912 | -0.04 | 11.767
12.5 | 1.27 | 0.11794 | -0.039 | 10.768
13 | 1.25 | 0.12447 | -0.038 | 10.045

## 4. Re 50k Mach 0.10 (2)
BIGFOIL.COM POLAR EXPORT
NACA64-713 a=0.6
NACA64-713 a=0.6 |  |  |  | Cl Max: | 1.403 | at alpha= | 13.5 | deg
XFOIL ncrit=9 |  |  |  | L/D Max: | 20.8237 | at alpha= | 11.5 | deg
Re: | 50000 |  |  | Cd Min: | 0.24341 | at alpha= | 18.5 | deg
Mach: | 0.1 |  |  | Cl=0 at alpha= | 0.4821 | deg
|  |  |  | @ Cl=0.1, Cd= | 0.04579
|  |  |  | @ Cl=0.4, Cd= | 0.067436
|  |  |  | @ Cl=0.6, Cd= | 0.088018
alpha (deg) | Cl | Cd | Cm | Cl/Cd
-10 | -0.3955 | 0.14138 | -0.0293 | -2.7974
-9.5 | -0.3809 | 0.134 | -0.0254 | -2.8425
-9 | -0.3878 | 0.12946 | -0.0226 | -2.9955
-8.5 | -0.4297 | 0.12928 | -0.0208 | -3.3238
-8 | -0.4296 | 0.12385 | -0.0172 | -3.4687
-7.5 | -0.4419 | 0.11976 | -0.0136 | -3.6899
-7 | -0.4646 | 0.11652 | -0.0095 | -3.9873
-6.5 | -0.4925 | 0.1134 | -0.0047 | -4.343
-6 | -0.4921 | 0.1079 | 0 | -4.5607
-5.5 | -0.5257 | 0.10492 | 0.0015 | -5.0105
-5 | -0.5262 | 0.09959 | 0.0067 | -5.2837
-4.5 | -0.5205 | 0.09495 | 0.0145 | -5.4818
-4 | -0.5256 | 0.09111 | 0.0215 | -5.7689
-3.5 | -0.5173 | 0.08646 | 0.0309 | -5.9831
-3 | -0.3497 | 0.05462 | -0.0543 | -6.4024
-2.5 | -0.2797 | 0.04852 | -0.0605 | -5.7646
-2 | -0.2288 | 0.04562 | -0.0618 | -5.0153
-1.5 | -0.1803 | 0.04362 | -0.0622 | -4.1334
-1 | -0.1343 | 0.04275 | -0.0619 | -3.1415
-0.5 | -0.0888 | 0.04249 | -0.0613 | -2.0899
0 | -0.0377 | 0.0427 | -0.062 | -0.8829
0.5 | 0.0014 | 0.04057 | -0.0581 | 0.034508
1 | 0.0429 | 0.0426 | -0.0585 | 1.007
1.5 | 0.0826 | 0.04476 | -0.0589 | 1.8454
2 | 0.1211 | 0.04704 | -0.0593 | 2.5744
2.5 | 0.1586 | 0.04947 | -0.0598 | 3.206
3 | 0.2206 | 0.05375 | -0.065 | 4.1042
4 | 0.3398 | 0.06273 | -0.0746 | 5.4169
4.5 | 0.3811 | 0.06574 | -0.0761 | 5.7971
5.5 | 0.4678 | 0.07352 | -0.08 | 6.3629
6 | 0.519 | 0.07864 | -0.0831 | 6.5997
6.5 | 0.5454 | 0.08177 | -0.0828 | 6.6699
7 | 0.5955 | 0.08732 | -0.0858 | 6.8197
7.5 | 0.6173 | 0.0907 | -0.0852 | 6.806
8 | 0.6549 | 0.096 | -0.0869 | 6.8219
9 | 0.7322 | 0.1066 | -0.0899 | 6.8687
9.5 | 0.7478 | 0.11068 | -0.0893 | 6.7564
10 | 0.8617 | 0.10582 | -0.086 | 8.1431
10.5 | 0.9242 | 0.10542 | -0.084 | 8.7668
11 | 1.0048 | 0.10028 | -0.0793 | 10.0199
11.5 | 1.2211 | 0.05864 | -0.0552 | 20.8237
12 | 1.2303 | 0.06363 | -0.05 | 19.3352
12.5 | 1.3273 | 0.06577 | -0.0476 | 20.1809
13 | 1.3829 | 0.07219 | -0.0465 | 19.1564
13.5 | 1.403 | 0.08042 | -0.0449 | 17.4459
14 | 1.3679 | 0.08974 | -0.0426 | 15.2429
14.5 | 1.3236 | 0.10082 | -0.0425 | 13.1283
15 | 1.274 | 0.11384 | -0.0451 | 11.1911
15.5 | 1.0737 | 0.16024 | -0.0754 | 6.7006
16 | 1.0666 | 0.17654 | -0.0829 | 6.0417
17 | 1.0193 | 0.22532 | -0.1138 | 4.5238
17.5 | 1.0227 | 0.23047 | -0.1182 | 4.4375
18 | 1.034 | 0.23712 | -0.1218 | 4.3607
18.5 | 1.0417 | 0.24341 | -0.1264 | 4.2796

## 5. Re 50k Mach 0.25 (1)
BIGFOIL.COM POLAR EXPORT
NACA64-713 a=0.6
NACA64-713 a=0.6 |  |  |  | Cl Max: | 1.386 | at alpha= | 7.5 | deg
JavaFoil+Calcfoil stall+Eppler ext transition |  |  |  | L/D Max: | 41.306 | at alpha= | 6 | deg
Re: | 50000 |  |  | Cd Min: | 0.01866 | at alpha= | -0.5 | deg
Mach: | 0.25 |  |  | Cl=0 at alpha= | -4.8061 | deg
|  |  |  | @ Cl=0.1, Cd= | 0.044358
|  |  |  | @ Cl=0.4, Cd= | 0.029017
|  |  |  | @ Cl=0.6, Cd= | 0.021267
alpha (deg) | Cl | Cd | Cm | Cl/Cd
-16 | -0.066 | 0.38916 | -0.032 | -0.168
-15.5 | -0.099 | 0.337 | -0.031 | -0.294
-15 | -0.174 | 0.30986 | -0.03 | -0.563
-14.5 | -0.221 | 0.45153 | -0.029 | -0.49
-14 | -0.26 | 0.31852 | -0.03 | -0.817
-13.5 | -0.294 | 0.30184 | -0.028 | -0.973
-13 | -0.322 | 0.23521 | -0.029 | -1.37
-12.5 | -0.345 | 0.19919 | -0.028 | -1.734
-12 | -0.363 | 0.18417 | -0.027 | -1.969
-11.5 | -0.374 | 0.15371 | -0.028 | -2.433
-11 | -0.379 | 0.13651 | -0.028 | -2.775
-10.5 | -0.377 | 0.12667 | -0.028 | -2.976
-10 | -0.369 | 0.1124 | -0.029 | -3.281
-9.5 | -0.354 | 0.10167 | -0.03 | -3.482
-9 | -0.334 | 0.08985 | -0.036 | -3.714
-8.5 | -0.308 | 0.08431 | -0.037 | -3.647
-8 | -0.276 | 0.07826 | -0.039 | -3.531
-7.5 | -0.241 | 0.07165 | -0.039 | -3.359
-7 | -0.201 | 0.06597 | -0.039 | -3.051
-6.5 | -0.159 | 0.06113 | -0.04 | -2.599
-6 | -0.114 | 0.0568 | -0.04 | -2.007
-5.5 | -0.067 | 0.0533 | -0.041 | -1.263
-5 | -0.019 | 0.05027 | -0.042 | -0.382
-4.5 | 0.03 | 0.04742 | -0.042 | 0.627
-4 | 0.079 | 0.04516 | -0.043 | 1.754
-3.5 | 0.129 | 0.04325 | -0.044 | 2.983
-3 | 0.179 | 0.04171 | -0.045 | 4.296
-2.5 | 0.23 | 0.04041 | -0.046 | 5.681
-2 | 0.28 | 0.03954 | -0.048 | 7.085
-1.5 | 0.331 | 0.03859 | -0.051 | 8.585
-1 | 0.474 | 0.01875 | -0.1 | 25.27
-0.5 | 0.536 | 0.01866 | -0.101 | 28.726
0 | 0.563 | 0.02106 | -0.101 | 26.742
0.5 | 0.622 | 0.02139 | -0.102 | 29.083
1 | 0.68 | 0.0218 | -0.103 | 31.209
1.5 | 0.739 | 0.02229 | -0.103 | 33.143
2 | 0.797 | 0.02284 | -0.104 | 34.883
2.5 | 0.854 | 0.02346 | -0.104 | 36.418
3 | 0.912 | 0.02413 | -0.104 | 37.792
3.5 | 0.969 | 0.02491 | -0.105 | 38.896
4 | 1.026 | 0.02569 | -0.105 | 39.92
4.5 | 1.074 | 0.02669 | -0.106 | 40.22
5 | 1.126 | 0.02767 | -0.106 | 40.686
5.5 | 1.177 | 0.02879 | -0.106 | 40.893
6 | 1.226 | 0.02968 | -0.106 | 41.306
6.5 | 1.272 | 0.03094 | -0.107 | 41.114
7 | 1.345 | 0.03429 | -0.11 | 39.211
7.5 | 1.386 | 0.03597 | -0.11 | 38.55
8 | 1.209 | 0.0597 | -0.054 | 20.243
8.5 | 1.234 | 0.0642 | -0.05 | 19.226
9 | 1.256 | 0.06925 | -0.048 | 18.143
9.5 | 1.273 | 0.07567 | -0.046 | 16.821
10 | 1.283 | 0.08321 | -0.045 | 15.417
10.5 | 1.28 | 0.08952 | -0.043 | 14.296
11 | 1.268 | 0.09686 | -0.041 | 13.087
11.5 | 1.246 | 0.10687 | -0.04 | 11.656
12 | 1.214 | 0.11878 | -0.039 | 10.217
12.5 | 1.171 | 0.13101 | -0.035 | 8.939

## 6. Re 50k Mach 0.25 (2)
BIGFOIL.COM POLAR EXPORT
NACA64-713 a=0.6
NACA64-713 a=0.6 |  |  |  | Cl Max: | 1.3365 | at alpha= | 13 | deg
XFOIL ncrit=9 |  |  |  | L/D Max: | 18.8851 | at alpha= | 11.5 | deg
Re: | 50000 |  |  | Cd Min: | 0.24198 | at alpha= | 18 | deg
Mach: | 0.25 |  |  | Cl=0 at alpha= | 0.52734 | deg
|  |  |  | @ Cl=0.1, Cd= | 0.046903
|  |  |  | @ Cl=0.4, Cd= | 0.068697
|  |  |  | @ Cl=0.6, Cd= | 0.089734
alpha (deg) | Cl | Cd | Cm | Cl/Cd
-9.5 | -0.3944 | 0.13962 | -0.0262 | -2.8248
-9 | -0.3854 | 0.13298 | -0.0228 | -2.8982
-8.5 | -0.393 | 0.12862 | -0.02 | -3.0555
-8 | -0.4067 | 0.12496 | -0.0171 | -3.2546
-7.5 | -0.4194 | 0.12119 | -0.0138 | -3.4607
-6.5 | -0.461 | 0.11471 | -0.0057 | -4.0188
-6 | -0.4987 | 0.11239 | -0.0005 | -4.4372
-5.5 | -0.4954 | 0.10683 | 0.0045 | -4.6373
-5 | -0.5152 | 0.10309 | 0.0089 | -4.9976
-4.5 | -0.5264 | 0.09917 | 0.0146 | -5.3081
-4 | -0.5115 | 0.09387 | 0.0234 | -5.449
-3.5 | -0.513 | 0.08952 | 0.0316 | -5.7306
-3 | -0.377 | 0.05886 | -0.0518 | -6.405
-2.5 | -0.3128 | 0.05182 | -0.0583 | -6.0363
-2 | -0.2504 | 0.04778 | -0.0621 | -5.2407
-1.5 | -0.1981 | 0.04544 | -0.0632 | -4.3596
-1 | -0.1491 | 0.04413 | -0.0633 | -3.3787
-0.5 | -0.1018 | 0.04371 | -0.0629 | -2.329
0 | -0.0511 | 0.04391 | -0.063 | -1.1637
0.5 | -0.0021 | 0.0418 | -0.0606 | -0.050239
1 | 0.0363 | 0.04337 | -0.0597 | 0.83698
1.5 | 0.0778 | 0.04559 | -0.0602 | 1.7065
2 | 0.1177 | 0.04795 | -0.0606 | 2.4546
2.5 | 0.158 | 0.05053 | -0.0614 | 3.1269
3 | 0.2269 | 0.05544 | -0.0677 | 4.0927
3.5 | 0.2884 | 0.0598 | -0.0727 | 4.8227
4 | 0.3368 | 0.06334 | -0.0753 | 5.3173
4.5 | 0.3945 | 0.06824 | -0.0794 | 5.7811
5 | 0.4305 | 0.07123 | -0.0799 | 6.0438
5.5 | 0.4842 | 0.07636 | -0.0833 | 6.341
6.5 | 0.5644 | 0.08494 | -0.0862 | 6.6447
7 | 0.5882 | 0.08826 | -0.0856 | 6.6644
7.5 | 0.6351 | 0.09412 | -0.0882 | 6.7478
8 | 0.6659 | 0.09841 | -0.0887 | 6.7666
8.5 | 0.6929 | 0.10297 | -0.089 | 6.7291
9 | 0.7357 | 0.10863 | -0.0907 | 6.7725
9.5 | 0.8225 | 0.10667 | -0.088 | 7.7107
10 | 0.8724 | 0.10796 | -0.0863 | 8.0808
10.5 | 0.9455 | 0.10688 | -0.0838 | 8.8464
11 | 1.0258 | 0.1004 | -0.0774 | 10.2171
11.5 | 1.2145 | 0.06431 | -0.0519 | 18.8851
12 | 1.2503 | 0.06831 | -0.0476 | 18.3033
12.5 | 1.3159 | 0.07294 | -0.0449 | 18.0409
13 | 1.3365 | 0.08067 | -0.0433 | 16.5675
13.5 | 1.3063 | 0.09114 | -0.0427 | 14.3329
14 | 1.2589 | 0.10382 | -0.0448 | 12.1258
14.5 | 1.2029 | 0.11959 | -0.0508 | 10.0585
15 | 1.1543 | 0.13771 | -0.0598 | 8.3821
15.5 | 1.0427 | 0.1788 | -0.0886 | 5.8317
16 | 1.0414 | 0.193 | -0.096 | 5.3959
16.5 | 1.0014 | 0.21893 | -0.1168 | 4.5741
17 | 1.0328 | 0.23043 | -0.1184 | 4.4821
17.5 | 1.0342 | 0.235 | -0.1235 | 4.4009
18 | 1.0472 | 0.24198 | -0.1274 | 4.3276

## 7. Re 50k Mach 0.50 (1)
BIGFOIL.COM POLAR EXPORT
NACA64-713 a=0.6
NACA64-713 a=0.6 |  |  |  | Cl Max: | 1.415 | at alpha= | 6.5 | deg
JavaFoil+Calcfoil stall+Eppler ext transition |  |  |  | L/D Max: | 38.477 | at alpha= | 4 | deg
Re: | 50000 |  |  | Cd Min: | 0.02029 | at alpha= | -1 | deg
Mach: | 0.5 |  |  | Cl=0 at alpha= | -4.8056 | deg
|  |  |  | @ Cl=0.1, Cd= | 0.047968
|  |  |  | @ Cl=0.4, Cd= | 0.036617
|  |  |  | @ Cl=0.6, Cd= | 0.0207
alpha (deg) | Cl | Cd | Cm | Cl/Cd
-20 | -0.852 | 0.4202 | -0.053 | -2.028
-19.5 | -0.824 | 0.3973 | -0.053 | -2.075
-19 | -0.796 | 0.39475 | -0.053 | -2.018
-18.5 | -0.769 | 0.38126 | -0.053 | -2.016
-18 | -0.741 | 0.40985 | -0.054 | -1.808
-17.5 | -0.713 | 0.40547 | -0.054 | -1.758
-17 | -0.684 | 0.35489 | -0.052 | -1.926
-16.5 | -0.655 | 0.36599 | -0.051 | -1.791
-16 | -0.627 | 0.3602 | -0.051 | -1.742
-15.5 | -0.599 | 0.34236 | -0.051 | -1.751
-15 | -0.572 | 0.33727 | -0.051 | -1.695
-14.5 | -0.544 | 0.3303 | -0.051 | -1.646
-14 | -0.516 | 0.31552 | -0.051 | -1.635
-13.5 | -0.487 | 0.29896 | -0.048 | -1.628
-13 | -0.458 | 0.28518 | -0.047 | -1.608
-12.5 | -0.431 | 0.28126 | -0.047 | -1.531
-12 | -0.403 | 0.27384 | -0.047 | -1.47
-11.5 | -0.375 | 0.27025 | -0.048 | -1.386
-11 | -0.347 | 0.25138 | -0.048 | -1.379
-10.5 | -0.318 | 0.27677 | -0.047 | -1.151
-10 | -0.29 | 0.22922 | -0.043 | -1.265
-9.5 | -0.262 | 0.22991 | -0.043 | -1.139
-9 | -0.234 | 0.23153 | -0.043 | -1.01
-8.5 | -0.206 | 0.22922 | -0.043 | -0.899
-8 | -0.178 | 0.22103 | -0.043 | -0.806
-7.5 | -0.15 | 0.17775 | -0.038 | -0.844
-7 | -0.122 | 0.15979 | -0.03 | -0.764
-6.5 | -0.147 | 0.08548 | -0.041 | -1.715
-6 | -0.117 | 0.07193 | -0.043 | -1.628
-5.5 | -0.072 | 0.06291 | -0.044 | -1.145
-5 | -0.021 | 0.05705 | -0.045 | -0.366
-4.5 | 0.033 | 0.05187 | -0.046 | 0.63
-4 | 0.087 | 0.04865 | -0.047 | 1.798
-3.5 | 0.143 | 0.04571 | -0.047 | 3.13
-3 | 0.199 | 0.04387 | -0.049 | 4.54
-2.5 | 0.256 | 0.04237 | -0.05 | 6.035
-2 | 0.312 | 0.04129 | -0.053 | 7.568
-1.5 | 0.369 | 0.04051 | -0.054 | 9.115
-1 | 0.53 | 0.02029 | -0.112 | 26.106
-0.5 | 0.599 | 0.02062 | -0.112 | 29.066
0 | 0.628 | 0.02295 | -0.113 | 27.376
0.5 | 0.693 | 0.02347 | -0.114 | 29.546
1 | 0.758 | 0.02408 | -0.114 | 31.498
1.5 | 0.823 | 0.02477 | -0.115 | 33.211
2 | 0.887 | 0.0255 | -0.115 | 34.779
2.5 | 0.951 | 0.02637 | -0.116 | 36.06
3 | 1.015 | 0.02736 | -0.116 | 37.091
3.5 | 1.078 | 0.02846 | -0.116 | 37.873
4 | 1.141 | 0.02964 | -0.117 | 38.477
4.5 | 1.189 | 0.03097 | -0.117 | 38.41
5 | 1.245 | 0.03245 | -0.117 | 38.36
5.5 | 1.298 | 0.03384 | -0.118 | 38.346
6 | 1.345 | 0.03574 | -0.118 | 37.637
6.5 | 1.415 | 0.04042 | -0.121 | 35.016
7 | 1.235 | 0.05658 | -0.06 | 21.833
7.5 | 1.253 | 0.06337 | -0.054 | 19.772
8 | 1.253 | 0.07131 | -0.05 | 17.576
8.5 | 1.206 | 0.08326 | -0.045 | 14.48
9 | 0.99 | 0.11406 | -0.036 | 8.684
9.5 | 0.772 | 0.18806 | -0.044 | 4.103
10 | 0.798 | 0.20617 | -0.045 | 3.868
10.5 | 0.824 | 0.24322 | -0.052 | 3.389
11 | 0.85 | 0.24493 | -0.053 | 3.471
11.5 | 0.876 | 0.252 | -0.054 | 3.475

## 8. Re 50k Mach 0.50 (2)
BIGFOIL.COM POLAR EXPORT
NACA64-713 a=0.6
NACA64-713 a=0.6 |  |  |  | Cl Max: | 1.2258 | at alpha= | 20 | deg
XFOIL ncrit=9 |  |  |  | L/D Max: | 10.0742 | at alpha= | 12 | deg
Re: | 50000 |  |  | Cd Min: | 0.31014 | at alpha= | 20 | deg
Mach: | 0.5 |  |  | Cl=0 at alpha= | 0.85801 | deg
|  |  |  | @ Cl=0.1, Cd= | 0.051719
|  |  |  | @ Cl=0.4, Cd= | 0.073629
|  |  |  | @ Cl=0.6, Cd= | 0.094992
alpha (deg) | Cl | Cd | Cm | Cl/Cd
-20 | -0.5079 | 0.25043 | -0.0064 | -2.0281
-19.5 | -0.4917 | 0.25039 | -0.0137 | -1.9637
-19 | -0.4611 | 0.23664 | -0.0179 | -1.9485
-18.5 | -0.4339 | 0.22773 | -0.0226 | -1.9053
-18 | -0.4108 | 0.22161 | -0.0282 | -1.8537
-17.5 | -0.3989 | 0.22193 | -0.0351 | -1.7974
-17 | -0.3641 | 0.20721 | -0.0385 | -1.7572
-16.5 | -0.3393 | 0.19982 | -0.043 | -1.698
-16 | -0.3296 | 0.1991 | -0.0491 | -1.6554
-15.5 | -0.2986 | 0.18705 | -0.0517 | -1.5964
-15 | -0.2865 | 0.18302 | -0.0548 | -1.5654
-14.5 | -0.2951 | 0.18307 | -0.0551 | -1.612
-14 | -0.2907 | 0.17661 | -0.0503 | -1.646
-13.5 | -0.3065 | 0.17632 | -0.0467 | -1.7383
-13 | -0.3243 | 0.17578 | -0.0439 | -1.8449
-12.5 | -0.3196 | 0.16981 | -0.04 | -1.8821
-12 | -0.3462 | 0.17157 | -0.0384 | -2.0178
-11.5 | -0.3341 | 0.1635 | -0.0349 | -2.0434
-11 | -0.3561 | 0.16296 | -0.0335 | -2.1852
-10.5 | -0.3533 | 0.15746 | -0.0305 | -2.2437
-10 | -0.3545 | 0.15242 | -0.0281 | -2.3258
-9.5 | -0.3871 | 0.15312 | -0.0266 | -2.5281
-9 | -0.3813 | 0.14667 | -0.0237 | -2.5997
-8.5 | -0.3869 | 0.1422 | -0.021 | -2.7208
-8 | -0.4 | 0.13872 | -0.0182 | -2.8835
-7.5 | -0.419 | 0.13578 | -0.0151 | -3.0859
-7 | -0.4047 | 0.12846 | -0.0117 | -3.1504
-6.5 | -0.4203 | 0.12505 | -0.0079 | -3.3611
-6 | -0.4233 | 0.12017 | -0.0037 | -3.5225
-5.5 | -0.4406 | 0.11677 | 0.0016 | -3.7732
-5 | -0.4402 | 0.11162 | 0.0067 | -3.9437
-4.5 | -0.4709 | 0.10921 | 0.0146 | -4.3119
-4 | -0.4782 | 0.10465 | 0.0216 | -4.5695
-3.5 | -0.4739 | 0.09935 | 0.0287 | -4.77
-2.5 | -0.4335 | 0.06993 | -0.0405 | -6.1991
-2 | -0.3663 | 0.06117 | -0.0523 | -5.9882
-1.5 | -0.2897 | 0.05482 | -0.0624 | -5.2846
-1 | -0.2255 | 0.05139 | -0.0662 | -4.388
-0.5 | -0.1635 | 0.0496 | -0.0682 | -3.2964
0 | -0.1054 | 0.04898 | -0.0688 | -2.1519
0.5 | -0.0474 | 0.04931 | -0.0689 | -0.96127
1 | 0.0188 | 0.0501 | -0.0713 | 0.37525
1.5 | 0.053 | 0.04909 | -0.0653 | 1.0796
2 | 0.1011 | 0.05178 | -0.066 | 1.9525
2.5 | 0.1789 | 0.05704 | -0.0728 | 3.1364
3 | 0.2484 | 0.06186 | -0.0782 | 4.0155
4 | 0.3602 | 0.07044 | -0.0844 | 5.1136
4.5 | 0.4075 | 0.07423 | -0.0861 | 5.4897
5 | 0.4524 | 0.07859 | -0.0877 | 5.7565
5.5 | 0.5003 | 0.08322 | -0.0896 | 6.0118
6 | 0.5358 | 0.08741 | -0.0901 | 6.1297
6.5 | 0.5885 | 0.0933 | -0.0929 | 6.3076
7 | 0.6146 | 0.09714 | -0.0924 | 6.327
7.5 | 0.6496 | 0.1023 | -0.0933 | 6.35
8 | 0.6857 | 0.10767 | -0.0943 | 6.3685
8.5 | 0.7386 | 0.11379 | -0.0962 | 6.4909
9 | 0.8098 | 0.11296 | -0.0925 | 7.1689
9.5 | 0.8537 | 0.11643 | -0.0915 | 7.3323
10 | 0.9033 | 0.11937 | -0.09 | 7.5672
10.5 | 0.9468 | 0.12203 | -0.0877 | 7.7587
11 | 0.9916 | 0.12303 | -0.0838 | 8.0598
11.5 | 1.0831 | 0.11216 | -0.0698 | 9.6567
12 | 1.1272 | 0.11189 | -0.0627 | 10.0742
12.5 | 1.0687 | 0.13354 | -0.0749 | 8.0028
13 | 1.0561 | 0.14746 | -0.0814 | 7.1619
13.5 | 1.0544 | 0.1602 | -0.0872 | 6.5818
14 | 1.0633 | 0.17103 | -0.0915 | 6.217
14.5 | 1.059 | 0.18546 | -0.1001 | 5.7101
15 | 1.0622 | 0.19833 | -0.1076 | 5.3557
15.5 | 1.0713 | 0.21026 | -0.1143 | 5.0951
16 | 1.0815 | 0.22363 | -0.122 | 4.8361
16.5 | 1.0794 | 0.24273 | -0.1362 | 4.4469
17 | 1.1037 | 0.25295 | -0.1399 | 4.3633
17.5 | 1.1142 | 0.26025 | -0.1463 | 4.2813
18 | 1.1405 | 0.2714 | -0.1499 | 4.2023
18.5 | 1.1631 | 0.28094 | -0.1541 | 4.14
19 | 1.1747 | 0.28687 | -0.1607 | 4.0949
19.5 | 1.1959 | 0.29615 | -0.1657 | 4.0382
20 | 1.2258 | 0.31014 | -0.1687 | 3.9524

## 9. Re 100k Mach 0.00 (1)
BIGFOIL.COM POLAR EXPORT
NACA64-713 a=0.6
NACA64-713 a=0.6 |  |  |  | Cl Max: | 1.465 | at alpha= | 9 | deg
JavaFoil+Calcfoil stall+Eppler ext transition |  |  |  | L/D Max: | 58.493 | at alpha= | 5.5 | deg
Re: | 100000 |  |  | Cd Min: | 0.01376 | at alpha= | -0.5 | deg
Mach: | 0 |  |  | Cl=0 at alpha= | -4.8021 | deg
|  |  |  | @ Cl=0.1, Cd= | 0.039428
|  |  |  | @ Cl=0.4, Cd= | 0.014472
|  |  |  | @ Cl=0.6, Cd= | 0.015392
alpha (deg) | Cl | Cd | Cm | Cl/Cd
-18.5 | -0.402 | 0.3046 | -0.027 | -1.319
-18 | -0.414 | 0.28035 | -0.027 | -1.477
-17.5 | -0.426 | 0.26384 | -0.027 | -1.614
-17 | -0.437 | 0.24816 | -0.027 | -1.762
-16.5 | -0.448 | 0.22628 | -0.027 | -1.979
-16 | -0.458 | 0.20137 | -0.028 | -2.272
-15.5 | -0.466 | 0.18809 | -0.028 | -2.478
-15 | -0.473 | 0.17202 | -0.028 | -2.749
-14.5 | -0.478 | 0.16262 | -0.028 | -2.94
-14 | -0.481 | 0.15581 | -0.027 | -3.089
-13.5 | -0.482 | 0.14449 | -0.028 | -3.336
-13 | -0.48 | 0.13349 | -0.028 | -3.597
-12.5 | -0.475 | 0.12433 | -0.029 | -3.823
-12 | -0.468 | 0.11161 | -0.032 | -4.19
-11.5 | -0.456 | 0.10334 | -0.034 | -4.416
-11 | -0.441 | 0.09827 | -0.032 | -4.49
-10.5 | -0.423 | 0.08809 | -0.038 | -4.804
-10 | -0.401 | 0.08415 | -0.039 | -4.766
-9.5 | -0.375 | 0.08013 | -0.038 | -4.683
-9 | -0.346 | 0.07306 | -0.039 | -4.735
-8.5 | -0.313 | 0.06876 | -0.04 | -4.558
-8 | -0.278 | 0.06431 | -0.039 | -4.318
-7.5 | -0.239 | 0.05989 | -0.04 | -3.998
-7 | -0.199 | 0.05628 | -0.04 | -3.529
-6.5 | -0.156 | 0.05276 | -0.04 | -2.954
-6 | -0.111 | 0.0495 | -0.041 | -2.251
-5.5 | -0.066 | 0.04675 | -0.041 | -1.403
-5 | -0.019 | 0.04434 | -0.042 | -0.421
-4.5 | 0.029 | 0.04216 | -0.042 | 0.685
-4 | 0.077 | 0.0402 | -0.043 | 1.912
-3.5 | 0.125 | 0.03859 | -0.044 | 3.244
-3 | 0.174 | 0.03727 | -0.045 | 4.662
-2.5 | 0.223 | 0.03603 | -0.047 | 6.179
-2 | 0.272 | 0.03491 | -0.05 | 7.791
-1.5 | 0.397 | 0.01447 | -0.098 | 27.473
-1 | 0.459 | 0.01451 | -0.099 | 31.626
-0.5 | 0.519 | 0.01376 | -0.099 | 37.703
0 | 0.553 | 0.01523 | -0.1 | 36.334
0.5 | 0.611 | 0.01543 | -0.101 | 39.61
1 | 0.669 | 0.01574 | -0.101 | 42.511
1.5 | 0.726 | 0.01603 | -0.102 | 45.315
2 | 0.783 | 0.0164 | -0.102 | 47.755
2.5 | 0.84 | 0.01682 | -0.103 | 49.953
3 | 0.896 | 0.01728 | -0.103 | 51.862
3.5 | 0.953 | 0.01775 | -0.104 | 53.666
4 | 1.009 | 0.01832 | -0.104 | 55.064
4.5 | 1.056 | 0.01893 | -0.104 | 55.811
5 | 1.108 | 0.0196 | -0.105 | 56.554
5.5 | 1.159 | 0.01982 | -0.105 | 58.493
6 | 1.208 | 0.02066 | -0.105 | 58.481
6.5 | 1.255 | 0.02148 | -0.105 | 58.426
7 | 1.315 | 0.02758 | -0.107 | 47.689
7.5 | 1.359 | 0.02902 | -0.108 | 46.816
8 | 1.399 | 0.03052 | -0.108 | 45.838
8.5 | 1.434 | 0.03198 | -0.108 | 44.835
9 | 1.465 | 0.03354 | -0.109 | 43.672
9.5 | 1.262 | 0.06612 | -0.051 | 19.092
10 | 1.281 | 0.07146 | -0.047 | 17.921
10.5 | 1.292 | 0.07614 | -0.047 | 16.968
11 | 1.297 | 0.08155 | -0.045 | 15.909
11.5 | 1.297 | 0.08792 | -0.043 | 14.756
12 | 1.292 | 0.09506 | -0.042 | 13.593
12.5 | 1.281 | 0.10204 | -0.041 | 12.557
13 | 1.266 | 0.10909 | -0.042 | 11.603
13.5 | 1.245 | 0.11641 | -0.04 | 10.693
14 | 1.22 | 0.12433 | -0.039 | 9.811

## 10. Re 100k Mach 0.00 (2)
BIGFOIL.COM POLAR EXPORT
NACA64-713 a=0.6
NACA64-713 a=0.6 |  |  |  | Cl Max: | 1.4257 | at alpha= | 14 | deg
XFOIL ncrit=9 |  |  |  | L/D Max: | 37.5771 | at alpha= | 10 | deg
Re: | 100000 |  |  | Cd Min: | 0.24261 | at alpha= | 19 | deg
Mach: | 0 |  |  | Cl=0 at alpha= | -99 | deg
|  |  |  | @ Cl=0.1, Cd= | 0.03517
|  |  |  | @ Cl=0.4, Cd= | 0.040324
|  |  |  | @ Cl=0.6, Cd= | 0.050015
alpha (deg) | Cl | Cd | Cm | Cl/Cd
0 | 0.3152 | 0.03517 | -0.1008 | 8.9622
0.5 | 0.3289 | 0.03737 | -0.0974 | 8.8012
1 | 0.3752 | 0.03907 | -0.0976 | 9.6033
1.5 | 0.4118 | 0.04092 | -0.0966 | 10.0635
2 | 0.442 | 0.04312 | -0.0951 | 10.2505
2.5 | 0.4969 | 0.04466 | -0.096 | 11.1263
3 | 0.5162 | 0.04718 | -0.0934 | 10.9411
3.5 | 0.5562 | 0.04917 | -0.0928 | 11.3118
4 | 0.6194 | 0.05039 | -0.0942 | 12.2921
4.5 | 0.6453 | 0.05273 | -0.0923 | 12.2378
5 | 0.6795 | 0.05482 | -0.091 | 12.3951
5.5 | 0.7183 | 0.05671 | -0.0901 | 12.6662
6 | 0.7606 | 0.05837 | -0.0894 | 13.0307
6.5 | 0.806 | 0.05976 | -0.0887 | 13.4873
7 | 0.8561 | 0.06064 | -0.0881 | 14.1177
7.5 | 0.9115 | 0.06083 | -0.0875 | 14.9844
8 | 0.9737 | 0.05998 | -0.0867 | 16.2337
8.5 | 1.0526 | 0.05648 | -0.0855 | 18.6367
9 | 1.1688 | 0.0465 | -0.0837 | 25.1355
10 | 1.3043 | 0.03471 | -0.0752 | 37.5771
10.5 | 1.2903 | 0.03765 | -0.0674 | 34.2709
11 | 1.2434 | 0.04592 | -0.0611 | 27.0775
11.5 | 1.2266 | 0.05248 | -0.057 | 23.3727
12 | 1.2424 | 0.05618 | -0.0538 | 22.1146
12.5 | 1.2848 | 0.05826 | -0.0511 | 22.0529
13 | 1.3492 | 0.0605 | -0.0495 | 22.3008
13.5 | 1.4252 | 0.06504 | -0.0496 | 21.9127
14 | 1.4257 | 0.07131 | -0.0468 | 19.993
14.5 | 1.4126 | 0.07877 | -0.0445 | 17.9332
15 | 1.3893 | 0.08771 | -0.0432 | 15.8397
15.5 | 1.3524 | 0.09851 | -0.0436 | 13.7286
16 | 1.3056 | 0.11134 | -0.0466 | 11.7262
16.5 | 1.2541 | 0.12652 | -0.053 | 9.9123
17 | 1.204 | 0.14418 | -0.0626 | 8.3507
17.5 | 1.0376 | 0.2177 | -0.1104 | 4.7662
18 | 1.084 | 0.22538 | -0.1063 | 4.8097
18.5 | 1.0601 | 0.23303 | -0.1185 | 4.5492
19 | 1.0906 | 0.24261 | -0.1184 | 4.4953

## 11. Re 100k Mach 0.10 (1)
BIGFOIL.COM POLAR EXPORT
NACA64-713 a=0.6
NACA64-713 a=0.6 |  |  |  | Cl Max: | 1.439 | at alpha= | 8.5 | deg
JavaFoil+Calcfoil stall+Eppler ext transition |  |  |  | L/D Max: | 58.355 | at alpha= | 5.5 | deg
Re: | 100000 |  |  | Cd Min: | 0.01381 | at alpha= | -0.5 | deg
Mach: | 0.1 |  |  | Cl=0 at alpha= | -4.8021 | deg
|  |  |  | @ Cl=0.1, Cd= | 0.039555
|  |  |  | @ Cl=0.4, Cd= | 0.014491
|  |  |  | @ Cl=0.6, Cd= | 0.015449
alpha (deg) | Cl | Cd | Cm | Cl/Cd
-18 | -0.371 | 0.30995 | -0.028 | -1.196
-17.5 | -0.385 | 0.2846 | -0.028 | -1.352
-17 | -0.399 | 0.26885 | -0.027 | -1.483
-16.5 | -0.412 | 0.23035 | -0.028 | -1.789
-16 | -0.424 | 0.21612 | -0.028 | -1.964
-15.5 | -0.436 | 0.1972 | -0.028 | -2.21
-15 | -0.446 | 0.18376 | -0.028 | -2.425
-14.5 | -0.454 | 0.17632 | -0.027 | -2.573
-14 | -0.46 | 0.15974 | -0.027 | -2.878
-13.5 | -0.463 | 0.14829 | -0.027 | -3.126
-13 | -0.464 | 0.13947 | -0.028 | -3.33
-12.5 | -0.462 | 0.12236 | -0.029 | -3.779
-12 | -0.457 | 0.11397 | -0.032 | -4.01
-11.5 | -0.448 | 0.10566 | -0.034 | -4.24
-11 | -0.435 | 0.09883 | -0.03 | -4.399
-10.5 | -0.419 | 0.09128 | -0.037 | -4.585
-10 | -0.398 | 0.08551 | -0.039 | -4.654
-9.5 | -0.373 | 0.08055 | -0.038 | -4.633
-9 | -0.345 | 0.0739 | -0.04 | -4.669
-8.5 | -0.313 | 0.06901 | -0.04 | -4.537
-8 | -0.278 | 0.06428 | -0.039 | -4.321
-7.5 | -0.24 | 0.06059 | -0.04 | -3.958
-7 | -0.199 | 0.05681 | -0.04 | -3.505
-6.5 | -0.156 | 0.05288 | -0.04 | -2.957
-6 | -0.112 | 0.04967 | -0.041 | -2.252
-5.5 | -0.066 | 0.04699 | -0.041 | -1.401
-5 | -0.019 | 0.04452 | -0.042 | -0.421
-4.5 | 0.029 | 0.04223 | -0.043 | 0.688
-4 | 0.077 | 0.04032 | -0.043 | 1.915
-3.5 | 0.126 | 0.03869 | -0.044 | 3.251
-3 | 0.175 | 0.03733 | -0.046 | 4.678
-2.5 | 0.224 | 0.03609 | -0.047 | 6.198
-2 | 0.273 | 0.03506 | -0.05 | 7.792
-1.5 | 0.399 | 0.01449 | -0.099 | 27.563
-1 | 0.461 | 0.01454 | -0.099 | 31.709
-0.5 | 0.522 | 0.01381 | -0.1 | 37.753
0 | 0.556 | 0.01529 | -0.101 | 36.376
0.5 | 0.614 | 0.0155 | -0.101 | 39.635
1 | 0.672 | 0.0158 | -0.102 | 42.549
1.5 | 0.73 | 0.0161 | -0.102 | 45.323
2 | 0.787 | 0.01648 | -0.103 | 47.748
2.5 | 0.844 | 0.01689 | -0.103 | 49.962
3 | 0.901 | 0.01737 | -0.104 | 51.857
3.5 | 0.957 | 0.01788 | -0.104 | 53.52
4 | 1.013 | 0.01842 | -0.104 | 55.027
4.5 | 1.061 | 0.01904 | -0.105 | 55.746
5 | 1.114 | 0.01974 | -0.105 | 56.409
5.5 | 1.164 | 0.01995 | -0.105 | 58.355
6 | 1.213 | 0.02081 | -0.106 | 58.314
6.5 | 1.26 | 0.02172 | -0.106 | 58.04
7 | 1.321 | 0.02785 | -0.108 | 47.416
7.5 | 1.364 | 0.02932 | -0.108 | 46.521
8 | 1.404 | 0.0308 | -0.108 | 45.587
8.5 | 1.439 | 0.0323 | -0.109 | 44.543
9 | 1.243 | 0.06178 | -0.054 | 20.127
9.5 | 1.264 | 0.06667 | -0.049 | 18.964
10 | 1.282 | 0.07177 | -0.048 | 17.87
10.5 | 1.292 | 0.07705 | -0.047 | 16.764
11 | 1.295 | 0.08277 | -0.044 | 15.646
11.5 | 1.293 | 0.0888 | -0.043 | 14.557
12 | 1.284 | 0.0963 | -0.042 | 13.337
12.5 | 1.27 | 0.10503 | -0.042 | 12.096
13 | 1.251 | 0.11145 | -0.041 | 11.223
13.5 | 1.226 | 0.12095 | -0.041 | 10.136

## 12. Re 100k Mach 0.10 (2)
BIGFOIL.COM POLAR EXPORT
NACA64-713 a=0.6
NACA64-713 a=0.6 |  |  |  | Cl Max: | 1.4222 | at alpha= | 13.5 | deg
XFOIL ncrit=9 |  |  |  | L/D Max: | 35.834 | at alpha= | 10 | deg
Re: | 100000 |  |  | Cd Min: | 0.23423 | at alpha= | 18.5 | deg
Mach: | 0.1 |  |  | Cl=0 at alpha= | -3.2607 | deg
|  |  |  | @ Cl=0.1, Cd= | 0.036033
|  |  |  | @ Cl=0.4, Cd= | 0.040515
|  |  |  | @ Cl=0.6, Cd= | 0.050788
alpha (deg) | Cl | Cd | Cm | Cl/Cd
-20 | -0.4908 | 0.23088 | -0.0025 | -2.1258
-19.5 | -0.4768 | 0.22648 | -0.0078 | -2.1053
-19 | -0.4502 | 0.21552 | -0.01 | -2.0889
-18.5 | -0.4302 | 0.20912 | -0.0139 | -2.0572
-18 | -0.411 | 0.20299 | -0.0181 | -2.0247
-17.5 | -0.3939 | 0.19757 | -0.023 | -1.9937
-17 | -0.3876 | 0.19624 | -0.0295 | -1.9751
-16.5 | -0.3631 | 0.18583 | -0.0327 | -1.9539
-16 | -0.3379 | 0.17752 | -0.0351 | -1.9034
-15.5 | -0.3194 | 0.17134 | -0.0392 | -1.8641
-15 | -0.3106 | 0.16776 | -0.0452 | -1.8515
-14.5 | -0.3159 | 0.1668 | -0.0521 | -1.8939
-14 | -0.2764 | 0.15317 | -0.0513 | -1.8045
-13.5 | -0.2849 | 0.15115 | -0.0479 | -1.8849
-13 | -0.3113 | 0.15146 | -0.0413 | -2.0553
-12.5 | -0.2985 | 0.14603 | -0.0487 | -2.0441
-12 | -0.298 | 0.14247 | -0.062 | -2.0917
-11.5 | -0.2404 | 0.12911 | -0.0621 | -1.862
-11 | -0.233 | 0.12424 | -0.0746 | -1.8754
-10.5 | -0.1956 | 0.1141 | -0.0774 | -1.7143
-10 | -0.169 | 0.10717 | -0.0862 | -1.5769
-9.5 | -0.1539 | 0.10007 | -0.0922 | -1.5379
-9 | -0.1454 | 0.09523 | -0.1004 | -1.5268
-8.5 | -0.1118 | 0.08793 | -0.1012 | -1.2715
-8 | -0.1579 | 0.08577 | -0.1088 | -1.841
-7.5 | -0.1299 | 0.08058 | -0.1007 | -1.6121
-6 | -0.1734 | 0.06823 | -0.102 | -2.5414
-5 | -0.1839 | 0.06239 | -0.0919 | -2.9476
-4 | -0.0754 | 0.04159 | -0.1071 | -1.8129
-3.5 | -0.0279 | 0.03897 | -0.1063 | -0.71594
-3 | 0.0304 | 0.03702 | -0.107 | 0.82118
-2.5 | 0.0686 | 0.03657 | -0.1049 | 1.8759
-2 | 0.1329 | 0.03547 | -0.1062 | 3.7468
-1.5 | 0.1594 | 0.03585 | -0.1028 | 4.4463
-1 | 0.222 | 0.03374 | -0.1034 | 6.5797
-0.5 | 0.228 | 0.03471 | -0.0955 | 6.5687
0 | 0.2972 | 0.03569 | -0.099 | 8.3273
0.5 | 0.3303 | 0.0375 | -0.0978 | 8.808
1 | 0.3677 | 0.03942 | -0.097 | 9.3278
1.5 | 0.4152 | 0.04103 | -0.0972 | 10.1194
2 | 0.4393 | 0.04338 | -0.095 | 10.1268
2.5 | 0.5032 | 0.04475 | -0.0968 | 11.2447
3 | 0.5182 | 0.04735 | -0.0938 | 10.944
3.5 | 0.5532 | 0.04951 | -0.0927 | 11.1735
4 | 0.6085 | 0.05102 | -0.0933 | 11.9267
4.5 | 0.6518 | 0.05281 | -0.0929 | 12.3424
5 | 0.685 | 0.05492 | -0.0915 | 12.4727
5.5 | 0.7235 | 0.05683 | -0.0905 | 12.731
6 | 0.7661 | 0.05847 | -0.0898 | 13.1024
6.5 | 0.8123 | 0.05982 | -0.0891 | 13.5791
7 | 0.8635 | 0.06065 | -0.0885 | 14.2374
7.5 | 0.9201 | 0.06074 | -0.0878 | 15.1482
8 | 0.9424 | 0.06281 | -0.0852 | 15.004
10 | 1.2954 | 0.03615 | -0.0742 | 35.834
10.5 | 1.2831 | 0.03894 | -0.0664 | 32.9507
11 | 1.2377 | 0.0473 | -0.0605 | 26.167
11.5 | 1.2247 | 0.05358 | -0.0566 | 22.8574
12 | 1.243 | 0.0571 | -0.0533 | 21.7688
12.5 | 1.2873 | 0.05913 | -0.0506 | 21.7707
13 | 1.3517 | 0.0616 | -0.0489 | 21.9432
13.5 | 1.4222 | 0.06654 | -0.0487 | 21.3736
14 | 1.4183 | 0.07318 | -0.0459 | 19.381
14.5 | 1.4002 | 0.08108 | -0.0439 | 17.2694
15 | 1.3727 | 0.09042 | -0.0431 | 15.1814
15.5 | 1.3342 | 0.1016 | -0.0441 | 13.1319
16 | 1.2875 | 0.11492 | -0.0481 | 11.2034
16.5 | 1.2372 | 0.13065 | -0.0554 | 9.4696
17 | 1.1906 | 0.14858 | -0.0656 | 8.0132
18 | 1.0861 | 0.2268 | -0.1074 | 4.7888
18.5 | 1.0623 | 0.23423 | -0.1197 | 4.5353

## 13. Re 100k Mach 0.25 (1)
BIGFOIL.COM POLAR EXPORT
NACA64-713 a=0.6
NACA64-713 a=0.6 |  |  |  | Cl Max: | 1.46 | at alpha= | 8.5 | deg
JavaFoil+Calcfoil stall+Eppler ext transition |  |  |  | L/D Max: | 57.262 | at alpha= | 6 | deg
Re: | 100000 |  |  | Cd Min: | 0.01404 | at alpha= | -0.5 | deg
Mach: | 0.25 |  |  | Cl=0 at alpha= | -4.8061 | deg
|  |  |  | @ Cl=0.1, Cd= | 0.039983
|  |  |  | @ Cl=0.4, Cd= | 0.016285
|  |  |  | @ Cl=0.6, Cd= | 0.015702
alpha (deg) | Cl | Cd | Cm | Cl/Cd
-16 | -0.066 | 0.31326 | -0.033 | -0.209
-15.5 | -0.099 | 0.27353 | -0.032 | -0.363
-15 | -0.174 | 0.26278 | -0.032 | -0.664
-14.5 | -0.221 | 0.23015 | -0.031 | -0.961
-14 | -0.26 | 0.20586 | -0.031 | -1.265
-13.5 | -0.294 | 0.23689 | -0.029 | -1.24
-13 | -0.322 | 0.18416 | -0.03 | -1.75
-12.5 | -0.345 | 0.16162 | -0.03 | -2.137
-12 | -0.363 | 0.15059 | -0.028 | -2.408
-11.5 | -0.374 | 0.12475 | -0.029 | -2.997
-11 | -0.379 | 0.11311 | -0.03 | -3.349
-10.5 | -0.377 | 0.108 | -0.03 | -3.491
-10 | -0.369 | 0.09661 | -0.03 | -3.817
-9.5 | -0.354 | 0.08742 | -0.033 | -4.052
-9 | -0.334 | 0.07782 | -0.039 | -4.292
-8.5 | -0.308 | 0.07454 | -0.04 | -4.128
-8 | -0.276 | 0.06873 | -0.041 | -4.022
-7.5 | -0.241 | 0.06328 | -0.04 | -3.803
-7 | -0.201 | 0.05852 | -0.04 | -3.439
-6.5 | -0.159 | 0.05445 | -0.041 | -2.918
-6 | -0.114 | 0.05078 | -0.041 | -2.246
-5.5 | -0.067 | 0.04778 | -0.042 | -1.409
-5 | -0.019 | 0.04511 | -0.043 | -0.425
-4.5 | 0.03 | 0.04277 | -0.043 | 0.696
-4 | 0.079 | 0.04068 | -0.044 | 1.947
-3.5 | 0.129 | 0.03902 | -0.045 | 3.308
-3 | 0.179 | 0.03756 | -0.047 | 4.773
-2.5 | 0.23 | 0.03637 | -0.048 | 6.317
-2 | 0.28 | 0.03542 | -0.05 | 7.92
-1.5 | 0.41 | 0.01469 | -0.101 | 27.934
-1 | 0.474 | 0.01476 | -0.102 | 32.108
-0.5 | 0.536 | 0.01404 | -0.102 | 38.171
0 | 0.571 | 0.0156 | -0.103 | 36.611
0.5 | 0.631 | 0.01581 | -0.104 | 39.887
1 | 0.69 | 0.01616 | -0.104 | 42.69
1.5 | 0.749 | 0.01652 | -0.105 | 45.327
2 | 0.808 | 0.01688 | -0.105 | 47.839
2.5 | 0.866 | 0.01738 | -0.106 | 49.818
3 | 0.924 | 0.01786 | -0.106 | 51.758
3.5 | 0.982 | 0.01842 | -0.107 | 53.316
4 | 1.04 | 0.01905 | -0.107 | 54.582
4.5 | 1.088 | 0.0197 | -0.107 | 55.225
5 | 1.141 | 0.02045 | -0.108 | 55.788
5.5 | 1.193 | 0.02131 | -0.108 | 55.983
6 | 1.242 | 0.02169 | -0.108 | 57.262
6.5 | 1.289 | 0.02261 | -0.109 | 56.999
7 | 1.349 | 0.02934 | -0.111 | 45.99
7.5 | 1.391 | 0.0309 | -0.111 | 45.036
8 | 1.429 | 0.03264 | -0.111 | 43.799
8.5 | 1.46 | 0.03424 | -0.111 | 42.64
9 | 1.259 | 0.06346 | -0.054 | 19.837
9.5 | 1.274 | 0.06873 | -0.049 | 18.532
10 | 1.284 | 0.07444 | -0.047 | 17.242
10.5 | 1.28 | 0.08194 | -0.045 | 15.625
11 | 1.268 | 0.0871 | -0.043 | 14.557
11.5 | 1.246 | 0.0946 | -0.042 | 13.172
12 | 1.214 | 0.10294 | -0.041 | 11.792
12.5 | 1.171 | 0.11354 | -0.038 | 10.317
13 | 1.119 | 0.12501 | -0.037 | 8.955
13.5 | 1.058 | 0.13481 | -0.034 | 7.85

## 14. Re 100k Mach 0.25 (2)
BIGFOIL.COM POLAR EXPORT
NACA64-713 a=0.6
NACA64-713 a=0.6 |  |  |  | Cl Max: | 1.3776 | at alpha= | 14 | deg
XFOIL ncrit=9 |  |  |  | L/D Max: | 30.4675 | at alpha= | 10 | deg
Re: | 100000 |  |  | Cd Min: | 0.25212 | at alpha= | 19 | deg
Mach: | 0.25 |  |  | Cl=0 at alpha= | -3.0652 | deg
|  |  |  | @ Cl=0.1, Cd= | 0.037694
|  |  |  | @ Cl=0.4, Cd= | 0.042543
|  |  |  | @ Cl=0.6, Cd= | 0.053111
alpha (deg) | Cl | Cd | Cm | Cl/Cd
-4 | -0.1194 | 0.05061 | -0.1031 | -2.3592
-3.5 | -0.0427 | 0.04121 | -0.108 | -1.0362
-3 | 0.0064 | 0.0392 | -0.107 | 0.16327
-2.5 | 0.0664 | 0.03776 | -0.1078 | 1.7585
-2 | 0.1019 | 0.03769 | -0.1051 | 2.7036
-1.5 | 0.1671 | 0.03681 | -0.1062 | 4.5395
-1 | 0.1905 | 0.03742 | -0.1026 | 5.0909
-0.5 | 0.2443 | 0.03565 | -0.1003 | 6.8527
0 | 0.271 | 0.03698 | -0.0974 | 7.3283
0.5 | 0.3303 | 0.03845 | -0.0991 | 8.5904
1 | 0.3588 | 0.04054 | -0.0973 | 8.8505
1.5 | 0.3994 | 0.04252 | -0.0967 | 9.3932
2 | 0.4463 | 0.04432 | -0.0967 | 10.0699
2.5 | 0.4721 | 0.04672 | -0.0947 | 10.1049
3 | 0.5247 | 0.04851 | -0.0951 | 10.8163
3.5 | 0.5655 | 0.05051 | -0.0945 | 11.1958
4 | 0.5955 | 0.05284 | -0.0929 | 11.2699
4.5 | 0.632 | 0.05504 | -0.0918 | 11.4826
5 | 0.6721 | 0.05709 | -0.091 | 11.7726
5.5 | 0.7141 | 0.05902 | -0.0902 | 12.0993
6 | 0.7581 | 0.06077 | -0.0894 | 12.4749
6.5 | 0.8055 | 0.06225 | -0.0888 | 12.9398
7 | 0.8581 | 0.06322 | -0.0881 | 13.5732
7.5 | 0.9172 | 0.06339 | -0.0873 | 14.4692
8 | 0.9434 | 0.06539 | -0.0848 | 14.4273
8.5 | 1.016 | 0.06312 | -0.0832 | 16.0963
9.5 | 1.2535 | 0.04147 | -0.0756 | 30.2267
10 | 1.2708 | 0.04171 | -0.0699 | 30.4675
10.5 | 1.2518 | 0.04575 | -0.0625 | 27.3617
11 | 1.2165 | 0.05405 | -0.0582 | 22.5069
11.5 | 1.2184 | 0.05916 | -0.0546 | 20.595
12 | 1.2497 | 0.06188 | -0.0512 | 20.1955
12.5 | 1.2998 | 0.06414 | -0.0481 | 20.265
13 | 1.3511 | 0.06843 | -0.0458 | 19.7443
13.5 | 1.3674 | 0.07461 | -0.0441 | 18.3273
14 | 1.3776 | 0.08351 | -0.0429 | 16.4962
14.5 | 1.3445 | 0.09325 | -0.0428 | 14.4182
15 | 1.3064 | 0.10464 | -0.045 | 12.4847
15.5 | 1.2653 | 0.11775 | -0.0497 | 10.7456
16 | 1.2246 | 0.13268 | -0.057 | 9.2297
16.5 | 1.1041 | 0.17245 | -0.085 | 6.4024
17 | 1.1023 | 0.18694 | -0.0919 | 5.8965
17.5 | 1.0527 | 0.22486 | -0.117 | 4.6816
18 | 1.1006 | 0.23439 | -0.1132 | 4.6956
18.5 | 1.0765 | 0.24073 | -0.1261 | 4.4718
19 | 1.1185 | 0.25212 | -0.1237 | 4.4364

## 15. Re 100k Mach 0.50 (1)
BIGFOIL.COM POLAR EXPORT
NACA64-713 a=0.6
NACA64-713 a=0.6 |  |  |  | Cl Max: | 1.454 | at alpha= | 7 | deg
JavaFoil+Calcfoil stall+Eppler ext transition |  |  |  | L/D Max: | 52.264 | at alpha= | 5 | deg
Re: | 100000 |  |  | Cd Min: | 0.01585 | at alpha= | -1 | deg
Mach: | 0.5 |  |  | Cl=0 at alpha= | -4.8056 | deg
|  |  |  | @ Cl=0.1, Cd= | 0.042576
|  |  |  | @ Cl=0.4, Cd= | 0.032092
|  |  |  | @ Cl=0.6, Cd= | 0.016126
alpha (deg) | Cl | Cd | Cm | Cl/Cd
-20 | -0.852 | 0.32587 | -0.053 | -2.615
-19.5 | -0.824 | 0.32249 | -0.053 | -2.556
-19 | -0.796 | 0.30886 | -0.053 | -2.579
-18.5 | -0.769 | 0.31367 | -0.054 | -2.451
-18 | -0.741 | 0.31484 | -0.054 | -2.353
-17.5 | -0.713 | 0.31041 | -0.054 | -2.297
-17 | -0.684 | 0.28939 | -0.052 | -2.363
-16.5 | -0.655 | 0.29056 | -0.051 | -2.256
-16 | -0.627 | 0.27565 | -0.051 | -2.276
-15.5 | -0.6 | 0.2759 | -0.051 | -2.173
-15 | -0.572 | 0.26845 | -0.052 | -2.129
-14.5 | -0.544 | 0.26256 | -0.052 | -2.07
-14 | -0.516 | 0.23812 | -0.052 | -2.166
-13.5 | -0.487 | 0.2308 | -0.049 | -2.108
-13 | -0.458 | 0.21626 | -0.049 | -2.12
-12.5 | -0.431 | 0.21176 | -0.049 | -2.033
-12 | -0.403 | 0.20551 | -0.049 | -1.959
-11.5 | -0.375 | 0.20417 | -0.049 | -1.834
-11 | -0.347 | 0.18942 | -0.049 | -1.829
-10.5 | -0.318 | 0.2054 | -0.049 | -1.55
-10 | -0.29 | 0.18007 | -0.044 | -1.61
-9.5 | -0.262 | 0.17916 | -0.044 | -1.462
-9 | -0.234 | 0.17981 | -0.044 | -1.301
-8.5 | -0.206 | 0.17743 | -0.044 | -1.161
-8 | -0.178 | 0.16279 | -0.044 | -1.094
-7.5 | -0.15 | 0.137 | -0.039 | -1.095
-7 | -0.122 | 0.12605 | -0.032 | -0.968
-6.5 | -0.147 | 0.07077 | -0.043 | -2.072
-6 | -0.117 | 0.06178 | -0.044 | -1.895
-5.5 | -0.072 | 0.05445 | -0.045 | -1.323
-5 | -0.021 | 0.04949 | -0.046 | -0.422
-4.5 | 0.033 | 0.04594 | -0.047 | 0.712
-4 | 0.087 | 0.04311 | -0.048 | 2.03
-3.5 | 0.143 | 0.04081 | -0.048 | 3.506
-3 | 0.199 | 0.03914 | -0.05 | 5.091
-2.5 | 0.256 | 0.03782 | -0.052 | 6.764
-2 | 0.313 | 0.03682 | -0.054 | 8.49
-1.5 | 0.37 | 0.03584 | -0.058 | 10.328
-1 | 0.53 | 0.01585 | -0.113 | 33.428
-0.5 | 0.599 | 0.0161 | -0.114 | 37.23
0 | 0.636 | 0.01706 | -0.115 | 37.278
0.5 | 0.702 | 0.01749 | -0.115 | 40.135
1 | 0.768 | 0.0179 | -0.116 | 42.884
1.5 | 0.833 | 0.01841 | -0.116 | 45.245
2 | 0.898 | 0.01903 | -0.117 | 47.172
2.5 | 0.963 | 0.01965 | -0.117 | 48.989
3 | 1.027 | 0.02034 | -0.118 | 50.485
3.5 | 1.091 | 0.02116 | -0.118 | 51.549
4 | 1.154 | 0.02209 | -0.119 | 52.259
4.5 | 1.204 | 0.02303 | -0.119 | 52.255
5 | 1.26 | 0.0241 | -0.119 | 52.264
5.5 | 1.313 | 0.02519 | -0.12 | 52.119
6 | 1.361 | 0.02654 | -0.12 | 51.261
6.5 | 1.42 | 0.03482 | -0.122 | 40.778
7 | 1.454 | 0.03724 | -0.122 | 39.035
7.5 | 1.255 | 0.05676 | -0.058 | 22.106
8 | 1.254 | 0.06357 | -0.052 | 19.725
8.5 | 1.206 | 0.07274 | -0.046 | 16.574
9 | 0.991 | 0.09701 | -0.037 | 10.211
9.5 | 0.772 | 0.14818 | -0.044 | 5.208
10 | 0.798 | 0.1607 | -0.045 | 4.963
10.5 | 0.824 | 0.19204 | -0.052 | 4.292
11 | 0.85 | 0.18322 | -0.053 | 4.64
11.5 | 0.876 | 0.19902 | -0.054 | 4.401
12 | 0.903 | 0.22766 | -0.059 | 3.965

## 16. Re 100k Mach 0.50 (2)
BIGFOIL.COM POLAR EXPORT
NACA64-713 a=0.6
NACA64-713 a=0.6 |  |  |  | Cl Max: | 1.2551 | at alpha= | 12 | deg
XFOIL ncrit=9 |  |  |  | L/D Max: | 20.039 | at alpha= | 10 | deg
Re: | 100000 |  |  | Cd Min: | 0.29855 | at alpha= | 20 | deg
Mach: | 0.5 |  |  | Cl=0 at alpha= | -2.3521 | deg
|  |  |  | @ Cl=0.1, Cd= | 0.043691
|  |  |  | @ Cl=0.4, Cd= | 0.049274
|  |  |  | @ Cl=0.6, Cd= | 0.059485
alpha (deg) | Cl | Cd | Cm | Cl/Cd
-20 | -0.5109 | 0.24741 | -0.0028 | -2.065
-19.5 | -0.4854 | 0.2398 | -0.0085 | -2.0242
-19 | -0.4605 | 0.23263 | -0.0144 | -1.9795
-18.5 | -0.439 | 0.22821 | -0.0216 | -1.9237
-17.5 | -0.3853 | 0.21018 | -0.0321 | -1.8332
-17 | -0.3583 | 0.20227 | -0.0373 | -1.7714
-16.5 | -0.3328 | 0.19521 | -0.0432 | -1.7048
-16 | -0.3175 | 0.19253 | -0.0508 | -1.6491
-15.5 | -0.297 | 0.18463 | -0.0551 | -1.6086
-15 | -0.2887 | 0.17896 | -0.0532 | -1.6132
-14.5 | -0.3052 | 0.17857 | -0.0474 | -1.7091
-14 | -0.2821 | 0.17196 | -0.0533 | -1.6405
-13.5 | -0.2653 | 0.16887 | -0.0653 | -1.571
-13 | -0.2204 | 0.15569 | -0.0709 | -1.4156
-12.5 | -0.1808 | 0.14695 | -0.0794 | -1.2304
-12 | -0.1786 | 0.14519 | -0.0892 | -1.2301
-11.5 | -0.1206 | 0.13137 | -0.0949 | -0.91802
-11 | -0.1034 | 0.12588 | -0.1001 | -0.82142
-10.5 | -0.0865 | 0.11945 | -0.107 | -0.72415
-10 | -0.0578 | 0.11269 | -0.1102 | -0.51291
-9.5 | -0.0481 | 0.10738 | -0.113 | -0.44794
-9 | -0.041 | 0.1035 | -0.1198 | -0.39614
-8.5 | -0.0226 | 0.09718 | -0.1166 | -0.23256
-8 | -0.057 | 0.09705 | -0.1171 | -0.58733
-7.5 | -0.0394 | 0.09143 | -0.1147 | -0.43093
-6.5 | -0.0538 | 0.08455 | -0.1073 | -0.63631
-6 | -0.1277 | 0.0858 | -0.1008 | -1.4883
-5.5 | -0.1327 | 0.08244 | -0.089 | -1.6097
-5 | -0.1657 | 0.08026 | -0.0825 | -2.0645
-3.5 | -0.1327 | 0.0555 | -0.1049 | -2.391
-3 | -0.0666 | 0.04935 | -0.1101 | -1.3495
-2.5 | -0.0231 | 0.04643 | -0.1096 | -0.49752
-2 | 0.055 | 0.04404 | -0.1121 | 1.2489
-1.5 | 0.0875 | 0.04384 | -0.1086 | 1.9959
-1 | 0.1662 | 0.0429 | -0.1102 | 3.8741
-0.5 | 0.1866 | 0.04373 | -0.1057 | 4.2671
0 | 0.2597 | 0.04268 | -0.1079 | 6.0848
0.5 | 0.2676 | 0.04347 | -0.0988 | 6.156
1 | 0.3252 | 0.04516 | -0.0996 | 7.2011
1.5 | 0.3695 | 0.04737 | -0.0992 | 7.8003
2 | 0.4073 | 0.04973 | -0.098 | 8.1902
2.5 | 0.4599 | 0.05194 | -0.0981 | 8.8544
3 | 0.515 | 0.05411 | -0.0983 | 9.5176
3.5 | 0.5507 | 0.05658 | -0.0968 | 9.7331
4 | 0.5914 | 0.05903 | -0.0958 | 10.0186
4.5 | 0.6364 | 0.06141 | -0.095 | 10.3631
5 | 0.6841 | 0.06373 | -0.0943 | 10.7343
5.5 | 0.7371 | 0.06584 | -0.0938 | 11.1953
6 | 0.76 | 0.06895 | -0.0916 | 11.0225
6.5 | 0.8072 | 0.07116 | -0.0905 | 11.3435
7 | 0.8677 | 0.07253 | -0.0896 | 11.9633
7.5 | 0.8946 | 0.07552 | -0.0873 | 11.8459
8 | 0.9672 | 0.0752 | -0.0854 | 12.8617
8.5 | 1.0088 | 0.07633 | -0.0824 | 13.2163
9 | 1.0721 | 0.07459 | -0.0782 | 14.3732
9.5 | 1.1656 | 0.06634 | -0.0702 | 17.5701
10 | 1.2324 | 0.0615 | -0.0618 | 20.039
10.5 | 1.2097 | 0.06929 | -0.0585 | 17.4585
11 | 1.2103 | 0.07575 | -0.0555 | 15.9776
11.5 | 1.2362 | 0.08016 | -0.0516 | 15.4217
12 | 1.2551 | 0.0865 | -0.0492 | 14.5098
12.5 | 1.246 | 0.09651 | -0.0503 | 12.9106
13 | 1.2327 | 0.10745 | -0.0529 | 11.4723
13.5 | 1.194 | 0.12295 | -0.0608 | 9.7113
14 | 1.1532 | 0.14087 | -0.072 | 8.1863
14.5 | 1.1202 | 0.16026 | -0.085 | 6.9899
15 | 1.103 | 0.17893 | -0.0969 | 6.1644
15.5 | 1.0997 | 0.19454 | -0.1065 | 5.6528
16 | 1.1065 | 0.20777 | -0.1141 | 5.3256
16.5 | 1.1208 | 0.21979 | -0.1201 | 5.0994
17.5 | 1.1492 | 0.25452 | -0.1369 | 4.5152
18 | 1.1473 | 0.26133 | -0.1468 | 4.3902
18.5 | 1.1814 | 0.27374 | -0.148 | 4.3158
19 | 1.1854 | 0.27985 | -0.1574 | 4.2358
19.5 | 1.2228 | 0.29493 | -0.1581 | 4.1461
20 | 1.223 | 0.29855 | -0.1688 | 4.0965

## 17. Re 250k Mach 0.00 (1)
BIGFOIL.COM POLAR EXPORT
NACA64-713 a=0.6
NACA64-713 a=0.6 |  |  |  | Cl Max: | 1.536 | at alpha= | 11 | deg
JavaFoil+Calcfoil stall+Eppler ext transition |  |  |  | L/D Max: | 89.953 | at alpha= | 6 | deg
Re: | 250000 |  |  | Cd Min: | 0.00977 | at alpha= | -0.5 | deg
Mach: | 0 |  |  | Cl=0 at alpha= | -4.8021 | deg
|  |  |  | @ Cl=0.1, Cd= | 0.035568
|  |  |  | @ Cl=0.4, Cd= | 0.010901
|  |  |  | @ Cl=0.6, Cd= | 0.010352
alpha (deg) | Cl | Cd | Cm | Cl/Cd
-18.5 | -0.402 | 0.22533 | -0.032 | -1.785
-18 | -0.414 | 0.2113 | -0.031 | -1.961
-17.5 | -0.426 | 0.19903 | -0.031 | -2.142
-17 | -0.438 | 0.18938 | -0.032 | -2.311
-16.5 | -0.448 | 0.18025 | -0.031 | -2.486
-16 | -0.458 | 0.1664 | -0.033 | -2.752
-15.5 | -0.466 | 0.15244 | -0.031 | -3.059
-15 | -0.473 | 0.14707 | -0.033 | -3.219
-14.5 | -0.479 | 0.13641 | -0.032 | -3.508
-14 | -0.481 | 0.12928 | -0.03 | -3.724
-13.5 | -0.482 | 0.12102 | -0.03 | -3.984
-13 | -0.481 | 0.11388 | -0.034 | -4.221
-12.5 | -0.476 | 0.107 | -0.036 | -4.449
-12 | -0.468 | 0.09738 | -0.038 | -4.81
-11.5 | -0.457 | 0.09139 | -0.039 | -5.002
-11 | -0.442 | 0.08613 | -0.039 | -5.133
-10.5 | -0.424 | 0.07902 | -0.041 | -5.363
-10 | -0.402 | 0.07313 | -0.042 | -5.492
-9.5 | -0.376 | 0.06893 | -0.042 | -5.45
-9 | -0.346 | 0.06349 | -0.041 | -5.452
-8.5 | -0.314 | 0.06053 | -0.043 | -5.184
-8 | -0.278 | 0.05652 | -0.04 | -4.914
-7.5 | -0.239 | 0.05314 | -0.042 | -4.507
-7 | -0.199 | 0.05014 | -0.042 | -3.963
-6.5 | -0.156 | 0.04713 | -0.042 | -3.308
-6 | -0.111 | 0.04436 | -0.043 | -2.513
-5.5 | -0.066 | 0.04201 | -0.044 | -1.562
-5 | -0.019 | 0.04001 | -0.045 | -0.466
-4.5 | 0.029 | 0.03808 | -0.045 | 0.759
-4 | 0.077 | 0.03632 | -0.047 | 2.119
-3.5 | 0.125 | 0.03475 | -0.049 | 3.609
-3 | 0.216 | 0.01105 | -0.1 | 19.54
-2.5 | 0.276 | 0.01098 | -0.1 | 25.166
-2 | 0.337 | 0.01093 | -0.101 | 30.821
-1.5 | 0.397 | 0.0109 | -0.101 | 36.452
-1 | 0.459 | 0.01093 | -0.102 | 41.978
-0.5 | 0.519 | 0.00977 | -0.102 | 53.106
0 | 0.567 | 0.01024 | -0.103 | 55.414
0.5 | 0.626 | 0.01044 | -0.103 | 59.94
1 | 0.684 | 0.01068 | -0.104 | 64.084
1.5 | 0.742 | 0.01089 | -0.104 | 68.155
2 | 0.8 | 0.01115 | -0.105 | 71.714
2.5 | 0.857 | 0.01144 | -0.105 | 74.935
3 | 0.914 | 0.01176 | -0.106 | 77.756
3.5 | 0.971 | 0.01211 | -0.106 | 80.232
4 | 1.028 | 0.01247 | -0.106 | 82.4
4.5 | 1.076 | 0.01287 | -0.107 | 83.618
5 | 1.129 | 0.01331 | -0.107 | 84.849
5.5 | 1.181 | 0.01315 | -0.107 | 89.814
6 | 1.231 | 0.01368 | -0.108 | 89.953
6.5 | 1.278 | 0.01425 | -0.108 | 89.697
7 | 1.322 | 0.02263 | -0.108 | 58.414
7.5 | 1.365 | 0.02392 | -0.108 | 57.075
8 | 1.406 | 0.02517 | -0.109 | 55.855
8.5 | 1.441 | 0.02649 | -0.109 | 54.403
9 | 1.472 | 0.02798 | -0.109 | 52.616
9.5 | 1.499 | 0.02941 | -0.11 | 50.969
10 | 1.52 | 0.03097 | -0.11 | 49.079
10.5 | 1.531 | 0.03267 | -0.11 | 46.88
11 | 1.536 | 0.03427 | -0.11 | 44.809
11.5 | 1.3 | 0.07939 | -0.051 | 16.379
12 | 1.295 | 0.0856 | -0.051 | 15.131
12.5 | 1.283 | 0.09164 | -0.049 | 14.006
13 | 1.268 | 0.09722 | -0.05 | 13.046
13.5 | 1.247 | 0.10436 | -0.048 | 11.945
14 | 1.221 | 0.11047 | -0.047 | 11.056
14.5 | 1.193 | 0.11893 | -0.047 | 10.027
15 | 1.16 | 0.12656 | -0.044 | 9.163
15.5 | 1.125 | 0.13678 | -0.045 | 8.226
16 | 1.088 | 0.14396 | -0.041 | 7.555

## 18. Re 250k Mach 0.00 (2)
BIGFOIL.COM POLAR EXPORT
NACA64-713 a=0.6
NACA64-713 a=0.6 |  |  |  | Cl Max: | 1.4255 | at alpha= | 15.5 | deg
XFOIL ncrit=9 |  |  |  | L/D Max: | 96.3298 | at alpha= | 7.5 | deg
Re: | 250000 |  |  | Cd Min: | 0.24095 | at alpha= | 20 | deg
Mach: | 0 |  |  | Cl=0 at alpha= | -5.0934 | deg
|  |  |  | @ Cl=0.1, Cd= | 0.019599
|  |  |  | @ Cl=0.4, Cd= | 0.013445
|  |  |  | @ Cl=0.6, Cd= | 0.012741
alpha (deg) | Cl | Cd | Cm | Cl/Cd
-20 | -0.4902 | 0.22626 | 0.0016 | -2.1665
-19.5 | -0.4714 | 0.21999 | -0.0028 | -2.1428
-19 | -0.4539 | 0.21398 | -0.0078 | -2.1212
-18 | -0.4171 | 0.2004 | -0.0163 | -2.0813
-17.5 | -0.3972 | 0.1941 | -0.02 | -2.0464
-17 | -0.3778 | 0.18774 | -0.0243 | -2.0124
-16.5 | -0.3594 | 0.18118 | -0.0295 | -1.9837
-16 | -0.349 | 0.17576 | -0.0366 | -1.9857
-15.5 | -0.325 | 0.16697 | -0.0404 | -1.9465
-15 | -0.2943 | 0.15943 | -0.0463 | -1.846
-14.5 | -0.2658 | 0.15177 | -0.0534 | -1.7513
-14 | -0.2478 | 0.145 | -0.058 | -1.709
-13.5 | -0.252 | 0.13986 | -0.0638 | -1.8018
-13 | -0.2271 | 0.13158 | -0.0642 | -1.7259
-12.5 | -0.2109 | 0.12587 | -0.0661 | -1.6755
-11.5 | -0.1989 | 0.11375 | -0.0742 | -1.7486
-11 | -0.1999 | 0.10707 | -0.0798 | -1.867
-10.5 | -0.1741 | 0.09984 | -0.0787 | -1.7438
-10 | -0.1592 | 0.09442 | -0.0804 | -1.6861
-9.5 | -0.1535 | 0.08799 | -0.0846 | -1.7445
-9 | -0.1694 | 0.07977 | -0.0946 | -2.1236
-8.5 | -0.1465 | 0.07438 | -0.0916 | -1.9696
-8 | -0.1422 | 0.0686 | -0.0943 | -2.0729
-7.5 | -0.1623 | 0.05694 | -0.112 | -2.8504
-7 | -0.1488 | 0.04793 | -0.1149 | -3.1045
-6.5 | -0.1143 | 0.04547 | -0.117 | -2.5137
-6 | -0.0831 | 0.03781 | -0.1179 | -2.1978
-5.5 | -0.0422 | 0.0274 | -0.1185 | -1.5401
-4.5 | 0.0616 | 0.02153 | -0.1177 | 2.8611
-4 | 0.1141 | 0.01889 | -0.1176 | 6.0402
-3.5 | 0.1681 | 0.01745 | -0.1171 | 9.6332
-3 | 0.2212 | 0.01665 | -0.117 | 13.2853
-2.5 | 0.2752 | 0.01562 | -0.1168 | 17.6184
-2 | 0.3293 | 0.01505 | -0.1168 | 21.8804
-1.5 | 0.3787 | 0.01348 | -0.1166 | 28.0935
-1 | 0.4329 | 0.01339 | -0.1161 | 32.3301
-0.5 | 0.4836 | 0.01333 | -0.1151 | 36.2791
0 | 0.5334 | 0.01289 | -0.1132 | 41.3809
0.5 | 0.5985 | 0.01274 | -0.1151 | 46.978
1 | 0.6593 | 0.0128 | -0.1165 | 51.5078
1.5 | 0.7127 | 0.01321 | -0.1167 | 53.9516
2 | 0.7698 | 0.01329 | -0.1171 | 57.9233
2.5 | 0.8228 | 0.01373 | -0.1171 | 59.9272
3 | 0.8789 | 0.01387 | -0.1174 | 63.367
3.5 | 0.9321 | 0.01428 | -0.1174 | 65.2731
4 | 0.9871 | 0.0145 | -0.1175 | 68.0759
4.5 | 1.0401 | 0.01481 | -0.1174 | 70.2296
5 | 1.0971 | 0.01474 | -0.1176 | 74.4301
5.5 | 1.1482 | 0.01498 | -0.1171 | 76.6489
6 | 1.203 | 0.01447 | -0.1165 | 83.1375
6.5 | 1.2547 | 0.01379 | -0.1151 | 90.9862
7 | 1.3022 | 0.01365 | -0.1134 | 95.3993
7.5 | 1.3438 | 0.01395 | -0.1111 | 96.3297
8 | 1.375 | 0.01458 | -0.1071 | 94.3073
8.5 | 1.3816 | 0.01585 | -0.0993 | 87.1672
9 | 1.3512 | 0.01928 | -0.088 | 70.083
9.5 | 1.3172 | 0.02446 | -0.079 | 53.8512
10 | 1.2878 | 0.03036 | -0.0722 | 42.4177
10.5 | 1.2711 | 0.03596 | -0.0673 | 35.3476
11 | 1.2695 | 0.04078 | -0.064 | 31.1305
11.5 | 1.2772 | 0.04504 | -0.0616 | 28.357
12 | 1.2829 | 0.04968 | -0.0593 | 25.8233
12.5 | 1.2955 | 0.05378 | -0.0576 | 24.0889
13 | 1.3091 | 0.0578 | -0.0555 | 22.6488
13.5 | 1.3291 | 0.06134 | -0.0541 | 21.6678
14 | 1.3584 | 0.06405 | -0.0518 | 21.2084
14.5 | 1.3768 | 0.06811 | -0.0508 | 20.2144
15 | 1.3936 | 0.07239 | -0.05 | 19.2513
15.5 | 1.4255 | 0.07639 | -0.0483 | 18.6608
16 | 1.4197 | 0.08346 | -0.0483 | 17.0105
16.5 | 1.4107 | 0.09146 | -0.049 | 15.4242
17 | 1.401 | 0.09982 | -0.0505 | 14.0353
17.5 | 1.3897 | 0.10876 | -0.0529 | 12.7777
18 | 1.3678 | 0.11987 | -0.057 | 11.4107
18.5 | 1.3365 | 0.13341 | -0.0634 | 10.018
19 | 1.24 | 0.16435 | -0.0827 | 7.5449
19.5 | 1.1548 | 0.20221 | -0.1076 | 5.7109
20 | 1.1189 | 0.24095 | -0.1249 | 4.6437

## 19. Re 250k Mach 0.10 (1)
BIGFOIL.COM POLAR EXPORT
NACA64-713 a=0.6
NACA64-713 a=0.6 |  |  |  | Cl Max: | 1.532 | at alpha= | 11 | deg
JavaFoil+Calcfoil stall+Eppler ext transition |  |  |  | L/D Max: | 89.586 | at alpha= | 6 | deg
Re: | 250000 |  |  | Cd Min: | 0.00981 | at alpha= | -0.5 | deg
Mach: | 0.1 |  |  | Cl=0 at alpha= | -4.8021 | deg
|  |  |  | @ Cl=0.1, Cd= | 0.035669
|  |  |  | @ Cl=0.4, Cd= | 0.01092
|  |  |  | @ Cl=0.6, Cd= | 0.010387
alpha (deg) | Cl | Cd | Cm | Cl/Cd
-18 | -0.371 | 0.21881 | -0.032 | -1.695
-17.5 | -0.385 | 0.20382 | -0.032 | -1.89
-17 | -0.399 | 0.19215 | -0.031 | -2.076
-16.5 | -0.412 | 0.18374 | -0.033 | -2.244
-16 | -0.425 | 0.1729 | -0.033 | -2.457
-15.5 | -0.436 | 0.16242 | -0.033 | -2.685
-15 | -0.446 | 0.14791 | -0.032 | -3.015
-14.5 | -0.454 | 0.14612 | -0.029 | -3.106
-14 | -0.46 | 0.1341 | -0.028 | -3.429
-13.5 | -0.464 | 0.12452 | -0.029 | -3.723
-13 | -0.465 | 0.1152 | -0.029 | -4.032
-12.5 | -0.463 | 0.10564 | -0.037 | -4.384
-12 | -0.458 | 0.09792 | -0.038 | -4.675
-11.5 | -0.449 | 0.0914 | -0.039 | -4.909
-11 | -0.436 | 0.08649 | -0.039 | -5.037
-10.5 | -0.419 | 0.07844 | -0.04 | -5.343
-10 | -0.398 | 0.074 | -0.042 | -5.384
-9.5 | -0.374 | 0.06929 | -0.042 | -5.393
-9 | -0.345 | 0.06374 | -0.043 | -5.419
-8.5 | -0.313 | 0.0616 | -0.043 | -5.088
-8 | -0.278 | 0.05714 | -0.041 | -4.862
-7.5 | -0.24 | 0.05324 | -0.042 | -4.504
-7 | -0.199 | 0.0502 | -0.042 | -3.968
-6.5 | -0.156 | 0.0472 | -0.043 | -3.315
-6 | -0.112 | 0.04461 | -0.043 | -2.508
-5.5 | -0.066 | 0.04215 | -0.044 | -1.563
-5 | -0.019 | 0.04008 | -0.045 | -0.468
-4.5 | 0.029 | 0.03779 | -0.046 | 0.769
-4 | 0.077 | 0.03642 | -0.047 | 2.124
-3.5 | 0.126 | 0.03482 | -0.049 | 3.619
-3 | 0.217 | 0.01108 | -0.1 | 19.577
-2.5 | 0.278 | 0.011 | -0.101 | 25.245
-2 | 0.339 | 0.01095 | -0.101 | 30.908
-1.5 | 0.399 | 0.01092 | -0.102 | 36.573
-1 | 0.461 | 0.01095 | -0.102 | 42.104
-0.5 | 0.522 | 0.00981 | -0.103 | 53.186
0 | 0.57 | 0.01028 | -0.103 | 55.468
0.5 | 0.629 | 0.01049 | -0.104 | 59.97
1 | 0.687 | 0.01072 | -0.104 | 64.106
1.5 | 0.746 | 0.01094 | -0.105 | 68.178
2 | 0.803 | 0.0112 | -0.105 | 71.715
2.5 | 0.861 | 0.01153 | -0.106 | 74.705
3 | 0.918 | 0.01185 | -0.106 | 77.506
3.5 | 0.976 | 0.0122 | -0.106 | 79.957
4 | 1.032 | 0.01258 | -0.107 | 82.101
4.5 | 1.081 | 0.01295 | -0.107 | 83.474
5 | 1.134 | 0.0134 | -0.107 | 84.658
5.5 | 1.186 | 0.01325 | -0.108 | 89.496
6 | 1.236 | 0.0138 | -0.108 | 89.586
6.5 | 1.284 | 0.01438 | -0.108 | 89.27
7 | 1.327 | 0.02284 | -0.108 | 58.104
7.5 | 1.37 | 0.02415 | -0.109 | 56.739
8 | 1.411 | 0.02545 | -0.109 | 55.428
8.5 | 1.445 | 0.02672 | -0.109 | 54.097
9 | 1.476 | 0.02829 | -0.11 | 52.168
9.5 | 1.501 | 0.0298 | -0.11 | 50.381
10 | 1.521 | 0.03143 | -0.11 | 48.394
10.5 | 1.531 | 0.03307 | -0.111 | 46.284
11 | 1.532 | 0.03444 | -0.111 | 44.473
11.5 | 1.296 | 0.07996 | -0.053 | 16.212
12 | 1.286 | 0.0861 | -0.049 | 14.942
12.5 | 1.273 | 0.09303 | -0.05 | 13.681
13 | 1.253 | 0.09873 | -0.049 | 12.689
13.5 | 1.228 | 0.10622 | -0.049 | 11.56
14 | 1.198 | 0.11271 | -0.048 | 10.631
14.5 | 1.164 | 0.12169 | -0.044 | 9.562
15 | 1.127 | 0.13096 | -0.045 | 8.603
15.5 | 1.087 | 0.13908 | -0.043 | 7.812
16 | 1.044 | 0.14631 | -0.043 | 7.139

## 20. Re 250k Mach 0.10 (2)
BIGFOIL.COM POLAR EXPORT
NACA64-713 a=0.6
NACA64-713 a=0.6 |  |  |  | Cl Max: | 1.4177 | at alpha= | 15.5 | deg
XFOIL ncrit=9 |  |  |  | L/D Max: | 95.5099 | at alpha= | 7.5 | deg
Re: | 250000 |  |  | Cd Min: | 0.23955 | at alpha= | 20 | deg
Mach: | 0.1 |  |  | Cl=0 at alpha= | -5.0988 | deg
|  |  |  | @ Cl=0.1, Cd= | 0.019803
|  |  |  | @ Cl=0.4, Cd= | 0.013521
|  |  |  | @ Cl=0.6, Cd= | 0.012821
alpha (deg) | Cl | Cd | Cm | Cl/Cd
-20 | -0.4909 | 0.22683 | 0.0016 | -2.1642
-19.5 | -0.4719 | 0.22051 | -0.0028 | -2.14
-19 | -0.4543 | 0.21455 | -0.008 | -2.1175
-18 | -0.4167 | 0.20084 | -0.0164 | -2.0748
-17.5 | -0.3966 | 0.19452 | -0.0202 | -2.0389
-17 | -0.377 | 0.18811 | -0.0246 | -2.0041
-16.5 | -0.3586 | 0.18157 | -0.03 | -1.975
-16 | -0.3481 | 0.17621 | -0.0372 | -1.9755
-15.5 | -0.3223 | 0.16718 | -0.0408 | -1.9279
-15 | -0.2904 | 0.15953 | -0.0473 | -1.8203
-14.5 | -0.263 | 0.15198 | -0.0541 | -1.7305
-14 | -0.2467 | 0.14541 | -0.0582 | -1.6966
-13.5 | -0.251 | 0.14037 | -0.0641 | -1.7881
-13 | -0.2252 | 0.13207 | -0.0642 | -1.7052
-12.5 | -0.209 | 0.1263 | -0.0663 | -1.6548
-12 | -0.197 | 0.1203 | -0.0688 | -1.6376
-11.5 | -0.1978 | 0.11423 | -0.0746 | -1.7316
-11 | -0.1974 | 0.10755 | -0.0801 | -1.8354
-10.5 | -0.1704 | 0.10035 | -0.0787 | -1.6981
-10 | -0.1557 | 0.09484 | -0.0807 | -1.6417
-9.5 | -0.1515 | 0.08836 | -0.0853 | -1.7146
-8.5 | -0.1406 | 0.07511 | -0.0915 | -1.8719
-8 | -0.1363 | 0.06918 | -0.0945 | -1.9702
-7.5 | -0.159 | 0.05777 | -0.1122 | -2.7523
-7 | -0.1454 | 0.0488 | -0.1151 | -2.9795
-6.5 | -0.1138 | 0.04411 | -0.1168 | -2.5799
-6 | -0.0822 | 0.03836 | -0.1184 | -2.1429
-5.5 | -0.0414 | 0.03369 | -0.1199 | -1.2289
-5 | 0.0102 | 0.02533 | -0.1185 | 0.40268
-4.5 | 0.0616 | 0.02177 | -0.1185 | 2.8296
-4 | 0.1145 | 0.01906 | -0.1182 | 6.0073
-3.5 | 0.1687 | 0.01758 | -0.1177 | 9.5961
-3 | 0.222 | 0.01675 | -0.1176 | 13.2537
-2.5 | 0.2766 | 0.0157 | -0.1174 | 17.6178
-2 | 0.3306 | 0.01519 | -0.1174 | 21.7643
-1.5 | 0.3807 | 0.01351 | -0.1172 | 28.1791
-1 | 0.4344 | 0.01354 | -0.1167 | 32.0827
-0.5 | 0.4862 | 0.01339 | -0.1158 | 36.3107
0 | 0.5364 | 0.01299 | -0.1138 | 41.2933
0.5 | 0.5977 | 0.01282 | -0.1148 | 46.6225
1 | 0.6629 | 0.01285 | -0.117 | 51.5875
1.5 | 0.716 | 0.0133 | -0.1172 | 53.8346
2 | 0.7741 | 0.01335 | -0.1177 | 57.985
2.5 | 0.8263 | 0.01385 | -0.1176 | 59.6606
3 | 0.8839 | 0.01394 | -0.118 | 63.4075
3.5 | 0.9356 | 0.01445 | -0.1178 | 64.7474
4 | 0.9927 | 0.01458 | -0.1181 | 68.0864
4.5 | 1.0443 | 0.01498 | -0.1177 | 69.713
5 | 1.1038 | 0.01483 | -0.1181 | 74.4302
5.5 | 1.1543 | 0.01509 | -0.1175 | 76.4944
6 | 1.2099 | 0.01455 | -0.1169 | 83.1546
6.5 | 1.2604 | 0.01392 | -0.1152 | 90.546
7 | 1.3073 | 0.01382 | -0.1133 | 94.5948
7.5 | 1.3486 | 0.01412 | -0.1108 | 95.5099
8 | 1.3787 | 0.01477 | -0.1065 | 93.3446
8.5 | 1.3798 | 0.0162 | -0.0978 | 85.1728
9 | 1.3475 | 0.01995 | -0.0867 | 67.5439
9.5 | 1.3134 | 0.02531 | -0.078 | 51.8925
10 | 1.2837 | 0.03135 | -0.0714 | 40.9474
10.5 | 1.2685 | 0.03695 | -0.0667 | 34.3302
11 | 1.2663 | 0.04192 | -0.0634 | 30.2075
11.5 | 1.2749 | 0.0462 | -0.0611 | 27.5952
12 | 1.2813 | 0.05085 | -0.0589 | 25.1976
12.5 | 1.2936 | 0.05506 | -0.0572 | 23.4944
13 | 1.3089 | 0.05897 | -0.055 | 22.196
13.5 | 1.3291 | 0.06256 | -0.0536 | 21.2452
14 | 1.3583 | 0.0654 | -0.0513 | 20.7691
14.5 | 1.3765 | 0.06963 | -0.0503 | 19.7688
15 | 1.3923 | 0.07414 | -0.0495 | 18.7793
15.5 | 1.4177 | 0.07895 | -0.0479 | 17.9569
16 | 1.4087 | 0.08668 | -0.0482 | 16.2517
16.5 | 1.395 | 0.09555 | -0.0494 | 14.5997
17 | 1.379 | 0.10514 | -0.0518 | 13.1158
17.5 | 1.3573 | 0.1162 | -0.0556 | 11.6807
18 | 1.3234 | 0.13025 | -0.062 | 10.1605
18.5 | 1.2711 | 0.14974 | -0.0733 | 8.4887
19 | 1.1997 | 0.17828 | -0.0924 | 6.7293
19.5 | 1.1478 | 0.20838 | -0.1112 | 5.5082
20 | 0.8507 | 0.23955 | -0.1164 | 3.5512

## 21. Re 250k Mach 0.25 (1)
BIGFOIL.COM POLAR EXPORT
NACA64-713 a=0.6
NACA64-713 a=0.6 |  |  |  | Cl Max: | 1.52 | at alpha= | 10 | deg
JavaFoil+Calcfoil stall+Eppler ext transition |  |  |  | L/D Max: | 87.684 | at alpha= | 6 | deg
Re: | 250000 |  |  | Cd Min: | 0.00997 | at alpha= | -0.5 | deg
Mach: | 0.25 |  |  | Cl=0 at alpha= | -4.8061 | deg
|  |  |  | @ Cl=0.1, Cd= | 0.03602
|  |  |  | @ Cl=0.4, Cd= | 0.011057
|  |  |  | @ Cl=0.6, Cd= | 0.01056
alpha (deg) | Cl | Cd | Cm | Cl/Cd
-16 | -0.066 | 0.23606 | -0.035 | -0.278
-15.5 | -0.099 | 0.21523 | -0.034 | -0.461
-15 | -0.174 | 0.19345 | -0.034 | -0.902
-14.5 | -0.221 | 0.18257 | -0.034 | -1.212
-14 | -0.26 | 0.16192 | -0.034 | -1.609
-13.5 | -0.294 | 0.15282 | -0.033 | -1.924
-13 | -0.323 | 0.13639 | -0.034 | -2.365
-12.5 | -0.346 | 0.12351 | -0.033 | -2.797
-12 | -0.363 | 0.12191 | -0.03 | -2.975
-11.5 | -0.374 | 0.10478 | -0.03 | -3.569
-11 | -0.379 | 0.096 | -0.035 | -3.949
-10.5 | -0.377 | 0.09004 | -0.036 | -4.192
-10 | -0.369 | 0.08202 | -0.039 | -4.504
-9.5 | -0.355 | 0.07479 | -0.041 | -4.746
-9 | -0.334 | 0.06786 | -0.043 | -4.928
-8.5 | -0.308 | 0.06308 | -0.043 | -4.883
-8 | -0.277 | 0.0598 | -0.044 | -4.627
-7.5 | -0.241 | 0.05515 | -0.042 | -4.365
-7 | -0.201 | 0.05133 | -0.042 | -3.922
-6.5 | -0.159 | 0.04832 | -0.043 | -3.289
-6 | -0.114 | 0.04547 | -0.044 | -2.509
-5.5 | -0.067 | 0.04278 | -0.045 | -1.574
-5 | -0.019 | 0.04038 | -0.045 | -0.475
-4.5 | 0.03 | 0.03854 | -0.046 | 0.773
-4 | 0.079 | 0.0367 | -0.048 | 2.161
-3.5 | 0.129 | 0.03508 | -0.05 | 3.686
-3 | 0.18 | 0.03334 | -0.054 | 5.399
-2.5 | 0.285 | 0.01113 | -0.103 | 25.627
-2 | 0.348 | 0.01109 | -0.104 | 31.351
-1.5 | 0.41 | 0.01105 | -0.104 | 37.138
-1 | 0.474 | 0.01109 | -0.105 | 42.74
-0.5 | 0.536 | 0.00997 | -0.105 | 53.752
0 | 0.584 | 0.0105 | -0.106 | 55.649
0.5 | 0.645 | 0.01073 | -0.107 | 60.095
1 | 0.705 | 0.01099 | -0.107 | 64.135
1.5 | 0.765 | 0.01125 | -0.107 | 67.945
2 | 0.824 | 0.01155 | -0.108 | 71.357
2.5 | 0.883 | 0.01186 | -0.108 | 74.464
3 | 0.942 | 0.01221 | -0.109 | 77.151
3.5 | 1 | 0.01258 | -0.109 | 79.493
4 | 1.059 | 0.013 | -0.109 | 81.445
4.5 | 1.108 | 0.01344 | -0.11 | 82.461
5 | 1.162 | 0.01394 | -0.11 | 83.327
5.5 | 1.214 | 0.01445 | -0.11 | 84.05
6 | 1.265 | 0.01443 | -0.111 | 87.684
6.5 | 1.312 | 0.01507 | -0.111 | 87.116
7 | 1.356 | 0.02423 | -0.111 | 55.943
7.5 | 1.398 | 0.0255 | -0.112 | 54.82
8 | 1.436 | 0.027 | -0.112 | 53.2
8.5 | 1.467 | 0.02851 | -0.112 | 51.469
9 | 1.492 | 0.03019 | -0.112 | 49.426
9.5 | 1.51 | 0.03186 | -0.113 | 47.387
10 | 1.52 | 0.03383 | -0.113 | 44.926
10.5 | 1.283 | 0.07285 | -0.053 | 17.614
11 | 1.27 | 0.0783 | -0.049 | 16.216
11.5 | 1.248 | 0.08474 | -0.049 | 14.725
12 | 1.216 | 0.0915 | -0.049 | 13.287
12.5 | 1.173 | 0.10138 | -0.045 | 11.567
13 | 1.12 | 0.10665 | -0.043 | 10.504
13.5 | 1.059 | 0.11663 | -0.042 | 9.081
14 | 0.99 | 0.13038 | -0.042 | 7.591
14.5 | 0.913 | 0.14005 | -0.039 | 6.517
15 | 0.83 | 0.1535 | -0.034 | 5.405

## 22. Re 250k Mach 0.25 (2)
BIGFOIL.COM POLAR EXPORT
NACA64-713 a=0.6
NACA64-713 a=0.6 |  |  |  | Cl Max: | 1.3866 | at alpha= | 8 | deg
XFOIL ncrit=9 |  |  |  | L/D Max: | 91.9423 | at alpha= | 7 | deg
Re: | 250000 |  |  | Cd Min: | 0.23005 | at alpha= | -20 | deg
Mach: | 0.25 |  |  | Cl=0 at alpha= | -5.096 | deg
|  |  |  | @ Cl=0.1, Cd= | 0.021014
|  |  |  | @ Cl=0.4, Cd= | 0.01394
|  |  |  | @ Cl=0.6, Cd= | 0.013268
alpha (deg) | Cl | Cd | Cm | Cl/Cd
-20 | -0.4949 | 0.23005 | 0.0016 | -2.1513
-19.5 | -0.4749 | 0.22353 | -0.0033 | -2.1245
-19 | -0.4574 | 0.21789 | -0.009 | -2.0992
-18.5 | -0.4381 | 0.21068 | -0.0137 | -2.0795
-18 | -0.4151 | 0.20334 | -0.0172 | -2.0414
-17.5 | -0.394 | 0.19682 | -0.0216 | -2.0018
-17 | -0.3728 | 0.1901 | -0.0265 | -1.9611
-16.5 | -0.355 | 0.18395 | -0.0332 | -1.9299
-15.5 | -0.3031 | 0.16805 | -0.0453 | -1.8036
-15 | -0.2733 | 0.16049 | -0.0521 | -1.7029
-14.5 | -0.2546 | 0.15392 | -0.056 | -1.6541
-14 | -0.243 | 0.14794 | -0.0595 | -1.6426
-13.5 | -0.2464 | 0.14322 | -0.0651 | -1.7204
-13 | -0.2147 | 0.13444 | -0.0649 | -1.597
-12.5 | -0.1997 | 0.12858 | -0.0672 | -1.5531
-12 | -0.1866 | 0.12229 | -0.0706 | -1.5259
-11.5 | -0.1901 | 0.11677 | -0.0769 | -1.628
-11 | -0.1776 | 0.10869 | -0.0797 | -1.634
-10.5 | -0.1528 | 0.10284 | -0.0795 | -1.4858
-10 | -0.1386 | 0.09692 | -0.0825 | -1.43
-9.5 | -0.1429 | 0.09063 | -0.089 | -1.5767
-9 | -0.1361 | 0.0827 | -0.0922 | -1.6457
-8.5 | -0.1149 | 0.07814 | -0.0919 | -1.4704
-8 | -0.1124 | 0.07158 | -0.097 | -1.5703
-7.5 | -0.1402 | 0.06174 | -0.1132 | -2.2708
-7 | -0.1213 | 0.05405 | -0.114 | -2.2442
-6.5 | -0.1002 | 0.04806 | -0.1176 | -2.0849
-6 | -0.0744 | 0.04147 | -0.1211 | -1.7941
-5.5 | -0.0383 | 0.03581 | -0.123 | -1.0695
-5 | 0.0091 | 0.02633 | -0.1226 | 0.34561
-4.5 | 0.0618 | 0.02314 | -0.1223 | 2.6707
-4 | 0.1166 | 0.02009 | -0.1218 | 5.8039
-3.5 | 0.171 | 0.0185 | -0.1216 | 9.2432
-3 | 0.2274 | 0.01725 | -0.1211 | 13.1826
-2.5 | 0.282 | 0.0164 | -0.1208 | 17.1951
-2 | 0.3386 | 0.01565 | -0.1207 | 21.6358
-1.5 | 0.3904 | 0.01393 | -0.1206 | 28.0258
-1 | 0.445 | 0.01399 | -0.1199 | 31.8084
-0.5 | 0.5019 | 0.01373 | -0.1192 | 36.555
0 | 0.5483 | 0.0137 | -0.117 | 40.0219
0.5 | 0.6021 | 0.01325 | -0.1153 | 45.4415
1 | 0.6753 | 0.01359 | -0.1194 | 49.6909
1.5 | 0.7363 | 0.01363 | -0.1201 | 54.0205
2 | 0.7895 | 0.01418 | -0.12 | 55.677
2.5 | 0.8495 | 0.01429 | -0.1204 | 59.4472
3 | 0.9018 | 0.01488 | -0.12 | 60.6048
3.5 | 0.9615 | 0.015 | -0.1204 | 64.1
4 | 1.0127 | 0.01563 | -0.1197 | 64.7921
4.5 | 1.0743 | 0.01556 | -0.1201 | 69.0424
5 | 1.1251 | 0.01601 | -0.1192 | 70.2748
5.5 | 1.1832 | 0.016 | -0.1189 | 73.95
6 | 1.2398 | 0.01542 | -0.1178 | 80.4021
6.5 | 1.294 | 0.01457 | -0.1159 | 88.8126
7 | 1.3396 | 0.01457 | -0.1131 | 91.9423
7.5 | 1.3738 | 0.01505 | -0.1088 | 91.2824
8 | 1.3866 | 0.01603 | -0.1012 | 86.5003
8.5 | 1.3704 | 0.01861 | -0.0911 | 73.6378
9 | 1.3316 | 0.02375 | -0.081 | 56.0674
9.5 | 1.2953 | 0.02999 | -0.0734 | 43.1911
10 | 1.2668 | 0.03655 | -0.0678 | 34.6594
10.5 | 1.2564 | 0.04238 | -0.0641 | 29.6461
11 | 1.2585 | 0.04748 | -0.0614 | 26.5059
11.5 | 1.2643 | 0.05248 | -0.0592 | 24.0911
12 | 1.275 | 0.05711 | -0.0571 | 22.3253
12.5 | 1.2878 | 0.06159 | -0.0552 | 20.9092
13 | 1.3101 | 0.06521 | -0.053 | 20.0905

## 23. Re 250k Mach 0.50 (1)
BIGFOIL.COM POLAR EXPORT
NACA64-713 a=0.6
NACA64-713 a=0.6 |  |  |  | Cl Max: | 1.481 | at alpha= | 7.5 | deg
JavaFoil+Calcfoil stall+Eppler ext transition |  |  |  | L/D Max: | 77.453 | at alpha= | 5 | deg
Re: | 250000 |  |  | Cd Min: | 0.01165 | at alpha= | 0 | deg
Mach: | 0.5 |  |  | Cl=0 at alpha= | -4.8056 | deg
|  |  |  | @ Cl=0.1, Cd= | 0.037968
|  |  |  | @ Cl=0.4, Cd= | 0.011719
|  |  |  | @ Cl=0.6, Cd= | 0.011973
alpha (deg) | Cl | Cd | Cm | Cl/Cd
-20 | -0.852 | 0.26023 | -0.053 | -3.275
-19.5 | -0.824 | 0.24723 | -0.053 | -3.334
-19 | -0.797 | 0.24053 | -0.053 | -3.311
-18.5 | -0.769 | 0.23292 | -0.054 | -3.3
-18 | -0.741 | 0.24093 | -0.054 | -3.075
-17.5 | -0.713 | 0.23645 | -0.054 | -3.016
-17 | -0.684 | 0.22121 | -0.052 | -3.092
-16.5 | -0.655 | 0.22109 | -0.051 | -2.965
-16 | -0.627 | 0.21766 | -0.051 | -2.883
-15.5 | -0.6 | 0.20598 | -0.052 | -2.911
-15 | -0.572 | 0.19958 | -0.052 | -2.864
-14.5 | -0.544 | 0.1943 | -0.052 | -2.798
-14 | -0.516 | 0.17915 | -0.052 | -2.879
-13.5 | -0.487 | 0.17434 | -0.049 | -2.791
-13 | -0.459 | 0.16978 | -0.049 | -2.701
-12.5 | -0.431 | 0.15892 | -0.049 | -2.709
-12 | -0.403 | 0.15365 | -0.049 | -2.62
-11.5 | -0.375 | 0.1502 | -0.05 | -2.494
-11 | -0.347 | 0.14529 | -0.05 | -2.385
-10.5 | -0.318 | 0.14862 | -0.05 | -2.143
-10 | -0.29 | 0.13228 | -0.046 | -2.192
-9.5 | -0.262 | 0.13497 | -0.046 | -1.941
-9 | -0.234 | 0.13502 | -0.046 | -1.733
-8.5 | -0.206 | 0.13393 | -0.046 | -1.539
-8 | -0.178 | 0.12413 | -0.046 | -1.435
-7.5 | -0.15 | 0.10398 | -0.042 | -1.443
-7 | -0.122 | 0.09542 | -0.035 | -1.279
-6.5 | -0.147 | 0.05962 | -0.047 | -2.462
-6 | -0.117 | 0.05203 | -0.046 | -2.251
-5.5 | -0.072 | 0.04739 | -0.047 | -1.521
-5 | -0.021 | 0.04347 | -0.048 | -0.481
-4.5 | 0.033 | 0.04077 | -0.049 | 0.802
-4 | 0.088 | 0.03838 | -0.05 | 2.281
-3.5 | 0.143 | 0.03649 | -0.052 | 3.924
-3 | 0.2 | 0.0349 | -0.055 | 5.718
-2.5 | 0.256 | 0.03365 | -0.056 | 7.615
-2 | 0.388 | 0.01171 | -0.115 | 33.144
-1.5 | 0.458 | 0.01176 | -0.116 | 38.966
-1 | 0.53 | 0.01183 | -0.116 | 44.791
-0.5 | 0.599 | 0.01198 | -0.117 | 50.022
0 | 0.649 | 0.01165 | -0.118 | 55.702
0.5 | 0.715 | 0.01196 | -0.118 | 59.816
1 | 0.782 | 0.01231 | -0.119 | 63.513
1.5 | 0.848 | 0.01267 | -0.119 | 66.927
2 | 0.914 | 0.0131 | -0.119 | 69.76
2.5 | 0.979 | 0.01353 | -0.12 | 72.366
3 | 1.044 | 0.01405 | -0.12 | 74.355
3.5 | 1.109 | 0.01458 | -0.121 | 76.08
4 | 1.173 | 0.01518 | -0.121 | 77.28
4.5 | 1.224 | 0.01581 | -0.122 | 77.419
5 | 1.281 | 0.01654 | -0.122 | 77.453
5.5 | 1.335 | 0.01733 | -0.122 | 77.052
6 | 1.384 | 0.01809 | -0.123 | 76.496
6.5 | 1.426 | 0.02898 | -0.123 | 49.2
7 | 1.46 | 0.031 | -0.123 | 47.093
7.5 | 1.481 | 0.03333 | -0.123 | 44.436
8 | 1.258 | 0.05674 | -0.061 | 22.165
8.5 | 1.207 | 0.06416 | -0.051 | 18.807
9 | 0.991 | 0.07932 | -0.042 | 12.492
9.5 | 0.772 | 0.11384 | -0.045 | 6.779
10 | 0.798 | 0.12171 | -0.046 | 6.553
10.5 | 0.824 | 0.13858 | -0.052 | 5.948
11 | 0.85 | 0.13873 | -0.053 | 6.128
11.5 | 0.876 | 0.1505 | -0.055 | 5.821
12 | 0.903 | 0.16485 | -0.059 | 5.476
12.5 | 0.928 | 0.16832 | -0.06 | 5.514

## 24. Re 250k Mach 0.50 (2)
BIGFOIL.COM POLAR EXPORT
NACA64-713 a=0.6
NACA64-713 a=0.6 |  |  |  | Cl Max: | 1.3771 | at alpha= | 8 | deg
XFOIL ncrit=9 |  |  |  | L/D Max: | 57.226 | at alpha= | 7 | deg
Re: | 250000 |  |  | Cd Min: | 0.24755 | at alpha= | -20 | deg
Mach: | 0.5 |  |  | Cl=0 at alpha= | -5.7188 | deg
|  |  |  | @ Cl=0.1, Cd= | 0.028235
|  |  |  | @ Cl=0.4, Cd= | 0.018098
|  |  |  | @ Cl=0.6, Cd= | 0.016988
alpha (deg) | Cl | Cd | Cm | Cl/Cd
-20 | -0.518 | 0.24755 | 0.0001 | -2.0925
-19.5 | -0.4955 | 0.24126 | -0.0069 | -2.0538
-19 | -0.4662 | 0.23098 | -0.0112 | -2.0184
-18.5 | -0.4389 | 0.2231 | -0.0171 | -1.9673
-18 | -0.411 | 0.21527 | -0.0236 | -1.9092
-17.5 | -0.3825 | 0.2073 | -0.0306 | -1.8452
-16.5 | -0.3194 | 0.19103 | -0.0471 | -1.672
-16 | -0.2978 | 0.1841 | -0.0501 | -1.6176
-15.5 | -0.278 | 0.17748 | -0.0533 | -1.5664
-15 | -0.2585 | 0.17077 | -0.0569 | -1.5137
-14.5 | -0.2451 | 0.16521 | -0.0617 | -1.4836
-14 | -0.2348 | 0.16007 | -0.0673 | -1.4669
-13.5 | -0.2019 | 0.14996 | -0.0678 | -1.3464
-13 | -0.1801 | 0.14323 | -0.0715 | -1.2574
-12.5 | -0.1674 | 0.13746 | -0.0759 | -1.2178
-12 | -0.1629 | 0.13259 | -0.0822 | -1.2286
-11.5 | -0.1311 | 0.12301 | -0.083 | -1.0658
-11 | -0.1098 | 0.1166 | -0.0854 | -0.94168
-10.5 | -0.093 | 0.11028 | -0.0891 | -0.84331
-10 | -0.0942 | 0.10539 | -0.0957 | -0.89382
-9.5 | -0.0673 | 0.09738 | -0.0965 | -0.69111
-9 | -0.0484 | 0.09163 | -0.0986 | -0.52821
-8.5 | -0.0513 | 0.0864 | -0.1059 | -0.59375
-8 | -0.0374 | 0.0788 | -0.1083 | -0.47462
-7.5 | -0.0157 | 0.07349 | -0.108 | -0.21363
-7 | -0.0246 | 0.06742 | -0.1176 | -0.36488
-6.5 | -0.013 | 0.06139 | -0.1159 | -0.21176
-6 | -0.0036 | 0.05509 | -0.1229 | -0.065348
-5.5 | 0.0028 | 0.04654 | -0.1321 | 0.060163
-5 | 0.0277 | 0.04103 | -0.1357 | 0.67512
-4.5 | 0.0689 | 0.03042 | -0.1379 | 2.265
-3.5 | 0.1788 | 0.0227 | -0.1369 | 7.8767
-3 | 0.2368 | 0.02099 | -0.1357 | 11.2816
-2.5 | 0.3022 | 0.01942 | -0.1349 | 15.5613
-2 | 0.3588 | 0.0187 | -0.1336 | 19.1872
-1.5 | 0.4252 | 0.01773 | -0.1333 | 23.982
-1 | 0.4761 | 0.01665 | -0.1326 | 28.5946
-0.5 | 0.5423 | 0.01648 | -0.1317 | 32.9066
0 | 0.5899 | 0.01705 | -0.1289 | 34.5982
0.5 | 0.6519 | 0.01667 | -0.1273 | 39.1062
1 | 0.6917 | 0.01727 | -0.123 | 40.0521
1.5 | 0.7821 | 0.01721 | -0.1277 | 45.4445
2 | 0.8236 | 0.01865 | -0.1252 | 44.1609
2.5 | 0.8842 | 0.01927 | -0.1247 | 45.8848
3 | 0.9291 | 0.02048 | -0.1222 | 45.3662
4 | 0.9708 | 0.02477 | -0.1114 | 39.1926
4.5 | 1.0098 | 0.02625 | -0.1082 | 38.4686
5.5 | 1.1062 | 0.02817 | -0.1031 | 39.2687
6 | 1.1989 | 0.02634 | -0.1034 | 45.5163
6.5 | 1.2414 | 0.02677 | -0.0991 | 46.3728
7 | 1.3368 | 0.02336 | -0.0972 | 57.226
7.5 | 1.3733 | 0.02409 | -0.0917 | 57.0071
8 | 1.3771 | 0.02718 | -0.0847 | 50.6659
8.5 | 1.3508 | 0.0324 | -0.0765 | 41.6914
9 | 1.306 | 0.04032 | -0.07 | 32.3909
9.5 | 1.269 | 0.04891 | -0.066 | 25.9456
10 | 1.2509 | 0.05675 | -0.0633 | 22.0423
10.5 | 1.2459 | 0.0639 | -0.0613 | 19.4977
11 | 1.2483 | 0.07054 | -0.0595 | 17.6963
11.5 | 1.2633 | 0.0761 | -0.0573 | 16.6005
12 | 1.2787 | 0.08179 | -0.055 | 15.6339
12.5 | 1.2882 | 0.08887 | -0.0538 | 14.4953
13 | 1.283 | 0.09809 | -0.0548 | 13.0798

## 25. Re 500k Mach 0.00 (1)
BIGFOIL.COM POLAR EXPORT
NACA64-713 a=0.6
NACA64-713 a=0.6 |  |  |  | Cl Max: | 1.542 | at alpha= | 11 | deg
JavaFoil+Calcfoil stall+Eppler ext transition |  |  |  | L/D Max: | 120.393 | at alpha= | 6 | deg
Re: | 500000 |  |  | Cd Min: | 0.00776 | at alpha= | -0.5 | deg
Mach: | 0 |  |  | Cl=0 at alpha= | -4.8021 | deg
|  |  |  | @ Cl=0.1, Cd= | 0.0093127
|  |  |  | @ Cl=0.4, Cd= | 0.00899
|  |  |  | @ Cl=0.6, Cd= | 0.0080305
alpha (deg) | Cl | Cd | Cm | Cl/Cd
-18.5 | -0.403 | 0.19612 | -0.036 | -2.054
-18 | -0.415 | 0.18783 | -0.036 | -2.209
-17.5 | -0.427 | 0.17628 | -0.035 | -2.421
-17 | -0.438 | 0.16886 | -0.036 | -2.595
-16.5 | -0.449 | 0.15919 | -0.036 | -2.819
-16 | -0.459 | 0.14988 | -0.037 | -3.06
-15.5 | -0.467 | 0.1393 | -0.037 | -3.353
-15 | -0.474 | 0.13107 | -0.038 | -3.618
-14.5 | -0.479 | 0.12281 | -0.038 | -3.903
-14 | -0.482 | 0.1187 | -0.038 | -4.064
-13.5 | -0.483 | 0.11159 | -0.038 | -4.331
-13 | -0.482 | 0.10478 | -0.039 | -4.596
-12.5 | -0.477 | 0.09605 | -0.04 | -4.964
-12 | -0.469 | 0.08947 | -0.041 | -5.242
-11.5 | -0.458 | 0.08362 | -0.042 | -5.473
-11 | -0.443 | 0.07899 | -0.042 | -5.603
-10.5 | -0.424 | 0.07227 | -0.043 | -5.872
-10 | -0.402 | 0.06798 | -0.044 | -5.916
-9.5 | -0.376 | 0.06375 | -0.044 | -5.902
-9 | -0.347 | 0.0591 | -0.043 | -5.863
-8.5 | -0.314 | 0.05577 | -0.046 | -5.637
-8 | -0.278 | 0.05295 | -0.042 | -5.248
-7.5 | -0.24 | 0.04976 | -0.043 | -4.815
-7 | -0.199 | 0.04696 | -0.043 | -4.233
-6.5 | -0.156 | 0.04433 | -0.043 | -3.519
-6 | -0.112 | 0.04173 | -0.046 | -2.674
-5.5 | -0.066 | 0.03951 | -0.046 | -1.663
-5 | -0.019 | 0.03736 | -0.049 | -0.501
-4.5 | 0.029 | 0.03553 | -0.049 | 0.816
-4 | 0.096 | 0.00932 | -0.101 | 10.257
-3.5 | 0.156 | 0.00921 | -0.101 | 16.908
-3 | 0.216 | 0.00912 | -0.102 | 23.687
-2.5 | 0.276 | 0.00899 | -0.102 | 30.746
-2 | 0.337 | 0.00895 | -0.103 | 37.655
-1.5 | 0.397 | 0.00899 | -0.104 | 44.203
-1 | 0.459 | 0.00899 | -0.104 | 51.007
-0.5 | 0.519 | 0.00776 | -0.105 | 66.862
0 | 0.579 | 0.00799 | -0.105 | 72.487
0.5 | 0.636 | 0.0081 | -0.105 | 78.507
1 | 0.694 | 0.00829 | -0.105 | 83.749
1.5 | 0.752 | 0.00847 | -0.106 | 88.814
2 | 0.81 | 0.00867 | -0.106 | 93.499
2.5 | 0.868 | 0.00891 | -0.107 | 97.377
3 | 0.926 | 0.00915 | -0.107 | 101.133
3.5 | 0.983 | 0.00941 | -0.107 | 104.379
4 | 1.04 | 0.00969 | -0.108 | 107.333
4.5 | 1.089 | 0.00998 | -0.108 | 109.095
5 | 1.142 | 0.01029 | -0.108 | 111.043
5.5 | 1.194 | 0.00994 | -0.109 | 120.132
6 | 1.245 | 0.01034 | -0.109 | 120.393
6.5 | 1.293 | 0.01076 | -0.109 | 120.124
7 | 1.327 | 0.0196 | -0.108 | 67.698
7.5 | 1.37 | 0.02079 | -0.109 | 65.911
8 | 1.411 | 0.0219 | -0.109 | 64.43
8.5 | 1.447 | 0.02308 | -0.109 | 62.693
9 | 1.478 | 0.02435 | -0.11 | 60.69
9.5 | 1.505 | 0.02564 | -0.11 | 58.668
10 | 1.526 | 0.02702 | -0.11 | 56.464
10.5 | 1.537 | 0.02857 | -0.111 | 53.813
11 | 1.542 | 0.03019 | -0.111 | 51.081
11.5 | 1.54 | 0.03183 | -0.111 | 48.389
12 | 1.531 | 0.03392 | -0.111 | 45.134
12.5 | 1.515 | 0.03599 | -0.112 | 42.094
13 | 1.493 | 0.0382 | -0.112 | 39.086
13.5 | 1.458 | 0.04135 | -0.111 | 35.268
14 | 1.231 | 0.10194 | -0.064 | 12.078
14.5 | 1.199 | 0.10993 | -0.06 | 10.905
15 | 1.163 | 0.11875 | -0.054 | 9.794
15.5 | 1.129 | 0.12471 | -0.056 | 9.05
16 | 1.09 | 0.13269 | -0.051 | 8.212

## 26. Re 500k Mach 0.00 (2)
BIGFOIL.COM POLAR EXPORT
NACA64-713 a=0.6
NACA64-713 a=0.6 |  |  |  | Cl Max: | 1.4463 | at alpha= | 18 | deg
XFOIL ncrit=9 |  |  |  | L/D Max: | 130.762 | at alpha= | 6 | deg
Re: | 500000 |  |  | Cd Min: | 0.2258 | at alpha= | -20 | deg
Mach: | 0 |  |  | Cl=0 at alpha= | -4.9844 | deg
|  |  |  | @ Cl=0.1, Cd= | 0.013243
|  |  |  | @ Cl=0.4, Cd= | 0.0089686
|  |  |  | @ Cl=0.6, Cd= | 0.0085342
alpha (deg) | Cl | Cd | Cm | Cl/Cd
-20 | -0.4923 | 0.2258 | 0.0024 | -2.1802
-19.5 | -0.4736 | 0.21939 | -0.0019 | -2.1587
-19 | -0.4557 | 0.21269 | -0.0066 | -2.1426
-18.5 | -0.4411 | 0.20612 | -0.0121 | -2.14
-18 | -0.4199 | 0.19888 | -0.0154 | -2.1113
-17 | -0.369 | 0.18536 | -0.0274 | -1.9907
-16.5 | -0.3517 | 0.17886 | -0.0311 | -1.9663
-16 | -0.3437 | 0.17199 | -0.0356 | -1.9984
-15.5 | -0.3277 | 0.16464 | -0.0383 | -1.9904
-15 | -0.309 | 0.15884 | -0.0406 | -1.9454
-14.5 | -0.2922 | 0.15265 | -0.0438 | -1.9142
-14 | -0.2768 | 0.14622 | -0.047 | -1.893
-13.5 | -0.2694 | 0.13854 | -0.0521 | -1.9446
-13 | -0.2651 | 0.13072 | -0.0571 | -2.028
-12.5 | -0.2424 | 0.1239 | -0.0584 | -1.9564
-12 | -0.2256 | 0.11818 | -0.0608 | -1.909
-11.5 | -0.2111 | 0.11194 | -0.064 | -1.8858
-11 | -0.21 | 0.10381 | -0.0697 | -2.0229
-10.5 | -0.2062 | 0.09551 | -0.0746 | -2.1589
-10 | -0.1949 | 0.08876 | -0.0764 | -2.1958
-9 | -0.1721 | 0.07732 | -0.0816 | -2.2258
-8.5 | -0.1889 | 0.06594 | -0.0906 | -2.8647
-7.5 | -0.2037 | 0.04425 | -0.1073 | -4.6034
-7 | -0.2053 | 0.02611 | -0.1111 | -7.8629
-6.5 | -0.1584 | 0.02228 | -0.1111 | -7.1095
-6 | -0.109 | 0.0197 | -0.1117 | -5.533
-5.5 | -0.0555 | 0.01805 | -0.1117 | -3.0748
-5 | -0.0017 | 0.01572 | -0.1119 | -0.10814
-4.5 | 0.0526 | 0.0141 | -0.112 | 3.7305
-4 | 0.1079 | 0.0131 | -0.1121 | 8.2366
-3.5 | 0.1638 | 0.01233 | -0.1124 | 13.2847
-3 | 0.2194 | 0.01145 | -0.1126 | 19.1616
-2.5 | 0.2757 | 0.01089 | -0.113 | 25.3168
-2 | 0.3327 | 0.01042 | -0.1135 | 31.929
-1.5 | 0.3873 | 0.00903 | -0.1143 | 42.8904
-1 | 0.4431 | 0.00876 | -0.1146 | 50.5822
-0.5 | 0.5002 | 0.00872 | -0.1149 | 57.3624
0 | 0.5563 | 0.00866 | -0.1151 | 64.2379
0.5 | 0.6119 | 0.0085 | -0.1152 | 71.9882
1 | 0.6679 | 0.00839 | -0.1154 | 79.6067
1.5 | 0.7275 | 0.00788 | -0.1159 | 92.3223
2 | 0.7848 | 0.00801 | -0.1164 | 97.9775
2.5 | 0.8409 | 0.00816 | -0.1169 | 103.0515
3 | 0.8976 | 0.00831 | -0.1173 | 108.0144
3.5 | 0.9531 | 0.00848 | -0.1177 | 112.3939
4 | 1.0092 | 0.00865 | -0.118 | 116.6705
4.5 | 1.0638 | 0.00876 | -0.1181 | 121.4384
5 | 1.1178 | 0.00892 | -0.1181 | 125.3139
5.5 | 1.1697 | 0.00905 | -0.1176 | 129.2486
6 | 1.2187 | 0.00932 | -0.1166 | 130.7618
6.5 | 1.2672 | 0.0097 | -0.1157 | 130.6392
7 | 1.312 | 0.01023 | -0.1142 | 128.2502
7.5 | 1.3463 | 0.01113 | -0.111 | 120.9614
8 | 1.3387 | 0.01331 | -0.1011 | 100.5785
8.5 | 1.3169 | 0.01676 | -0.0911 | 78.574
9 | 1.3026 | 0.02074 | -0.0837 | 62.8062
9.5 | 1.2959 | 0.02474 | -0.078 | 52.3808
10 | 1.2964 | 0.02857 | -0.0736 | 45.3763
10.5 | 1.3071 | 0.03187 | -0.0703 | 41.0135
11 | 1.3215 | 0.03504 | -0.0677 | 37.714
11.5 | 1.3277 | 0.03915 | -0.0649 | 33.9132
12 | 1.3447 | 0.04247 | -0.063 | 31.6623
12.5 | 1.358 | 0.04629 | -0.0613 | 29.3368
13 | 1.3613 | 0.05129 | -0.0594 | 26.5412
13.5 | 1.3771 | 0.05521 | -0.0583 | 24.9429
14 | 1.3906 | 0.05947 | -0.0575 | 23.3832
14.5 | 1.3937 | 0.06496 | -0.0562 | 21.4547
15 | 1.4086 | 0.06938 | -0.0559 | 20.3027
15.5 | 1.4204 | 0.07428 | -0.0558 | 19.1222
16 | 1.4286 | 0.0797 | -0.0559 | 17.9247
16.5 | 1.4346 | 0.08543 | -0.0558 | 16.7927
17 | 1.4411 | 0.09153 | -0.0566 | 15.7446
17.5 | 1.4444 | 0.09817 | -0.0579 | 14.7133
18 | 1.4463 | 0.10518 | -0.0598 | 13.7507
18.5 | 1.4424 | 0.11283 | -0.0614 | 12.7838
19 | 1.4343 | 0.12212 | -0.0652 | 11.745
19.5 | 1.4234 | 0.13207 | -0.0696 | 10.7776
20 | 1.4094 | 0.14289 | -0.0751 | 9.8635

## 27. Re 500k Mach 0.10 (1)
BIGFOIL.COM POLAR EXPORT
NACA64-713 a=0.6
NACA64-713 a=0.6 |  |  |  | Cl Max: | 1.539 | at alpha= | 11 | deg
JavaFoil+Calcfoil stall+Eppler ext transition |  |  |  | L/D Max: | 119.905 | at alpha= | 6 | deg
Re: | 500000 |  |  | Cd Min: | 0.00784 | at alpha= | -0.5 | deg
Mach: | 0.1 |  |  | Cl=0 at alpha= | -4.8021 | deg
|  |  |  | @ Cl=0.1, Cd= | 0.009332
|  |  |  | @ Cl=0.4, Cd= | 0.0090002
|  |  |  | @ Cl=0.6, Cd= | 0.0080753
alpha (deg) | Cl | Cd | Cm | Cl/Cd
-18 | -0.371 | 0.19267 | -0.036 | -1.928
-17.5 | -0.386 | 0.18802 | -0.036 | -2.051
-17 | -0.399 | 0.17539 | -0.036 | -2.278
-16.5 | -0.413 | 0.15764 | -0.036 | -2.619
-16 | -0.425 | 0.14855 | -0.037 | -2.864
-15.5 | -0.437 | 0.14324 | -0.037 | -3.049
-15 | -0.447 | 0.13297 | -0.037 | -3.359
-14.5 | -0.455 | 0.12999 | -0.037 | -3.498
-14 | -0.461 | 0.12288 | -0.036 | -3.749
-13.5 | -0.465 | 0.11484 | -0.038 | -4.046
-13 | -0.466 | 0.1054 | -0.038 | -4.417
-12.5 | -0.464 | 0.09556 | -0.04 | -4.853
-12 | -0.458 | 0.08949 | -0.041 | -5.122
-11.5 | -0.449 | 0.08548 | -0.042 | -5.256
-11 | -0.436 | 0.08064 | -0.042 | -5.41
-10.5 | -0.42 | 0.0741 | -0.043 | -5.663
-10 | -0.399 | 0.0686 | -0.044 | -5.816
-9.5 | -0.374 | 0.06475 | -0.044 | -5.779
-9 | -0.346 | 0.05967 | -0.046 | -5.797
-8.5 | -0.314 | 0.05594 | -0.046 | -5.612
-8 | -0.278 | 0.05321 | -0.042 | -5.224
-7.5 | -0.24 | 0.04994 | -0.043 | -4.805
-7 | -0.199 | 0.04711 | -0.043 | -4.23
-6.5 | -0.157 | 0.04433 | -0.044 | -3.532
-6 | -0.112 | 0.04189 | -0.045 | -2.672
-5.5 | -0.066 | 0.03962 | -0.046 | -1.665
-5 | -0.019 | 0.03745 | -0.049 | -0.502
-4.5 | 0.029 | 0.03528 | -0.052 | 0.827
-4 | 0.096 | 0.00934 | -0.101 | 10.293
-3.5 | 0.156 | 0.00922 | -0.102 | 16.961
-3 | 0.217 | 0.00914 | -0.102 | 23.751
-2.5 | 0.278 | 0.009 | -0.103 | 30.861
-2 | 0.339 | 0.00896 | -0.104 | 37.79
-1.5 | 0.399 | 0.009 | -0.104 | 44.388
-1 | 0.461 | 0.00901 | -0.105 | 51.189
-0.5 | 0.522 | 0.00784 | -0.105 | 66.493
0 | 0.582 | 0.00805 | -0.106 | 72.344
0.5 | 0.639 | 0.00813 | -0.106 | 78.551
1 | 0.697 | 0.00832 | -0.106 | 83.806
1.5 | 0.756 | 0.0085 | -0.106 | 88.887
2 | 0.814 | 0.00873 | -0.107 | 93.235
2.5 | 0.872 | 0.00896 | -0.107 | 97.373
3 | 0.93 | 0.0092 | -0.107 | 101.098
3.5 | 0.987 | 0.00946 | -0.108 | 104.308
4 | 1.045 | 0.00974 | -0.108 | 107.214
4.5 | 1.094 | 0.01004 | -0.109 | 108.924
5 | 1.147 | 0.01035 | -0.109 | 110.811
5.5 | 1.2 | 0.01002 | -0.109 | 119.706
6 | 1.25 | 0.01042 | -0.109 | 119.905
6.5 | 1.298 | 0.01087 | -0.11 | 119.486
7 | 1.332 | 0.01982 | -0.109 | 67.231
7.5 | 1.376 | 0.02102 | -0.109 | 65.459
8 | 1.416 | 0.02213 | -0.11 | 64.002
8.5 | 1.451 | 0.02329 | -0.11 | 62.311
9 | 1.481 | 0.02466 | -0.11 | 60.07
9.5 | 1.507 | 0.02596 | -0.111 | 58.056
10 | 1.527 | 0.02746 | -0.111 | 55.61
10.5 | 1.537 | 0.02897 | -0.111 | 53.037
11 | 1.539 | 0.03059 | -0.111 | 50.293
11.5 | 1.533 | 0.03242 | -0.112 | 47.307
12 | 1.521 | 0.03447 | -0.112 | 44.117
12.5 | 1.501 | 0.03687 | -0.112 | 40.697
13 | 1.474 | 0.03899 | -0.112 | 37.798
13.5 | 1.427 | 0.04394 | -0.111 | 32.483
14 | 1.206 | 0.10406 | -0.063 | 11.591
14.5 | 1.168 | 0.11226 | -0.056 | 10.401
15 | 1.13 | 0.12025 | -0.054 | 9.394
15.5 | 1.089 | 0.126 | -0.052 | 8.642
16 | 1.047 | 0.13689 | -0.051 | 7.645

## 28. Re 500k Mach 0.10 (2)
BIGFOIL.COM POLAR EXPORT
NACA64-713 a=0.6
NACA64-713 a=0.6 |  |  |  | Cl Max: | 1.4364 | at alpha= | 18 | deg
XFOIL ncrit=9 |  |  |  | L/D Max: | 130.383 | at alpha= | 6 | deg
Re: | 500000 |  |  | Cd Min: | 0.22639 | at alpha= | -20 | deg
Mach: | 0.1 |  |  | Cl=0 at alpha= | -4.9862 | deg
|  |  |  | @ Cl=0.1, Cd= | 0.013357
|  |  |  | @ Cl=0.4, Cd= | 0.00911
|  |  |  | @ Cl=0.6, Cd= | 0.0085846
alpha (deg) | Cl | Cd | Cm | Cl/Cd
-20 | -0.493 | 0.22639 | 0.0025 | -2.1777
-19.5 | -0.4741 | 0.21991 | -0.0019 | -2.1559
-19 | -0.4561 | 0.2132 | -0.0067 | -2.1393
-18 | -0.4195 | 0.19937 | -0.0156 | -2.1041
-17 | -0.3675 | 0.18569 | -0.0279 | -1.9791
-16.5 | -0.3518 | 0.17937 | -0.031 | -1.9613
-16 | -0.3435 | 0.17253 | -0.0356 | -1.991
-15.5 | -0.3269 | 0.16515 | -0.0383 | -1.9794
-15 | -0.3079 | 0.1593 | -0.0407 | -1.9328
-14.5 | -0.2912 | 0.15311 | -0.0438 | -1.9019
-14 | -0.2755 | 0.14663 | -0.0472 | -1.8789
-13.5 | -0.2682 | 0.13899 | -0.0523 | -1.9296
-13 | -0.2633 | 0.13121 | -0.0573 | -2.0067
-12.5 | -0.2401 | 0.12441 | -0.0585 | -1.9299
-12 | -0.2231 | 0.11862 | -0.0611 | -1.8808
-11.5 | -0.2086 | 0.11235 | -0.0642 | -1.8567
-11 | -0.2075 | 0.10426 | -0.0699 | -1.9902
-10.5 | -0.203 | 0.09604 | -0.0748 | -2.1137
-10 | -0.1904 | 0.08948 | -0.0764 | -2.1278
-9.5 | -0.1746 | 0.08444 | -0.0783 | -2.0677
-9 | -0.1674 | 0.0779 | -0.0818 | -2.1489
-8.5 | -0.1826 | 0.06673 | -0.0906 | -2.7364
-8 | -0.2269 | 0.04838 | -0.1048 | -4.69
-7.5 | -0.2449 | 0.03055 | -0.111 | -8.0164
-7 | -0.204 | 0.0271 | -0.1118 | -7.5277
-6.5 | -0.1596 | 0.02229 | -0.112 | -7.1602
-6 | -0.1095 | 0.02001 | -0.1124 | -5.4723
-5.5 | -0.0558 | 0.01826 | -0.1125 | -3.0559
-5 | -0.0015 | 0.01608 | -0.1126 | -0.093284
-4.5 | 0.0529 | 0.01423 | -0.1127 | 3.7175
-4 | 0.1085 | 0.0132 | -0.1129 | 8.2197
-3.5 | 0.1647 | 0.0124 | -0.1131 | 13.2823
-3 | 0.2207 | 0.01153 | -0.1133 | 19.1414
-2.5 | 0.2773 | 0.01093 | -0.1137 | 25.3705
-2 | 0.3346 | 0.01045 | -0.1141 | 32.0191
-1.5 | 0.39 | 0.00918 | -0.1149 | 42.4837
-1 | 0.4457 | 0.00879 | -0.1152 | 50.7053
-0.5 | 0.5031 | 0.00875 | -0.1156 | 57.4971
0 | 0.5596 | 0.0087 | -0.1157 | 64.3218
0.5 | 0.6156 | 0.00854 | -0.1158 | 72.0843
1 | 0.6719 | 0.00844 | -0.116 | 79.609
1.5 | 0.7288 | 0.00793 | -0.1158 | 91.9042
2 | 0.7894 | 0.00807 | -0.1171 | 97.8191
2.5 | 0.8458 | 0.0082 | -0.1175 | 103.1463
3 | 0.9029 | 0.00837 | -0.1179 | 107.8734
3.5 | 0.9587 | 0.00853 | -0.1182 | 112.3916
4 | 1.015 | 0.0087 | -0.1185 | 116.6667
4.5 | 1.0702 | 0.00882 | -0.1186 | 121.3379
5 | 1.1245 | 0.00898 | -0.1186 | 125.2227
5.5 | 1.1765 | 0.00911 | -0.118 | 129.1438
6 | 1.2256 | 0.0094 | -0.117 | 130.383
6.5 | 1.2742 | 0.00979 | -0.116 | 130.1532
7 | 1.3184 | 0.01035 | -0.1142 | 127.3816
7.5 | 1.3508 | 0.01131 | -0.1106 | 119.4341
8 | 1.3375 | 0.01365 | -0.0999 | 97.9853
8.5 | 1.3153 | 0.0173 | -0.0901 | 76.0289
9 | 1.3008 | 0.0214 | -0.0828 | 60.785
9.5 | 1.2939 | 0.0255 | -0.0773 | 50.7412
10 | 1.2948 | 0.02937 | -0.0729 | 44.0858
10.5 | 1.3052 | 0.03277 | -0.0697 | 39.8291
11 | 1.3201 | 0.03599 | -0.0671 | 36.6796
11.5 | 1.3254 | 0.04029 | -0.0643 | 32.8965
12 | 1.3427 | 0.04367 | -0.0625 | 30.7465
12.5 | 1.3547 | 0.04773 | -0.0608 | 28.3826
13 | 1.3592 | 0.05273 | -0.0589 | 25.7766
13.5 | 1.3743 | 0.05681 | -0.0578 | 24.1912
14 | 1.3869 | 0.06128 | -0.0571 | 22.6322
14.5 | 1.3918 | 0.06667 | -0.0559 | 20.876
15 | 1.4058 | 0.0713 | -0.0555 | 19.7167
15.5 | 1.417 | 0.0764 | -0.0555 | 18.5471
16 | 1.4232 | 0.08204 | -0.0554 | 17.3476
16.5 | 1.43 | 0.088 | -0.0557 | 16.25
17 | 1.4347 | 0.09449 | -0.0566 | 15.1836
17.5 | 1.4361 | 0.1016 | -0.0582 | 14.1348
18 | 1.4364 | 0.109 | -0.0604 | 13.178
18.5 | 1.4276 | 0.1178 | -0.0629 | 12.1188
19 | 1.4162 | 0.12793 | -0.0673 | 11.0701
19.5 | 1.401 | 0.13906 | -0.0727 | 10.0748
20 | 1.3817 | 0.15143 | -0.0796 | 9.1243

## 29. Re 500k Mach 0.25 (1)
BIGFOIL.COM POLAR EXPORT
NACA64-713 a=0.6
NACA64-713 a=0.6 |  |  |  | Cl Max: | 1.525 | at alpha= | 10 | deg
JavaFoil+Calcfoil stall+Eppler ext transition |  |  |  | L/D Max: | 117.24 | at alpha= | 6 | deg
Re: | 500000 |  |  | Cd Min: | 0.00761 | at alpha= | -0.5 | deg
Mach: | 0.25 |  |  | Cl=0 at alpha= | -4.8061 | deg
|  |  |  | @ Cl=0.1, Cd= | 0.0094284
|  |  |  | @ Cl=0.4, Cd= | 0.0091132
|  |  |  | @ Cl=0.6, Cd= | 0.00813
alpha (deg) | Cl | Cd | Cm | Cl/Cd
-16 | -0.066 | 0.18256 | -0.038 | -0.359
-15.5 | -0.099 | 0.16982 | -0.037 | -0.585
-15 | -0.175 | 0.16993 | -0.037 | -1.028
-14.5 | -0.222 | 0.15767 | -0.037 | -1.405
-14 | -0.261 | 0.14053 | -0.038 | -1.855
-13.5 | -0.294 | 0.13538 | -0.037 | -2.174
-13 | -0.323 | 0.11851 | -0.038 | -2.725
-12.5 | -0.346 | 0.11218 | -0.039 | -3.085
-12 | -0.363 | 0.10361 | -0.038 | -3.507
-11.5 | -0.375 | 0.09512 | -0.039 | -3.939
-11 | -0.38 | 0.08774 | -0.041 | -4.329
-10.5 | -0.378 | 0.08301 | -0.041 | -4.555
-10 | -0.37 | 0.07563 | -0.042 | -4.891
-9.5 | -0.355 | 0.06911 | -0.044 | -5.141
-9 | -0.335 | 0.06221 | -0.045 | -5.381
-8.5 | -0.308 | 0.05812 | -0.046 | -5.306
-8 | -0.277 | 0.05437 | -0.047 | -5.097
-7.5 | -0.241 | 0.05128 | -0.043 | -4.696
-7 | -0.201 | 0.04808 | -0.044 | -4.189
-6.5 | -0.159 | 0.04517 | -0.044 | -3.52
-6 | -0.114 | 0.04262 | -0.045 | -2.678
-5.5 | -0.067 | 0.04017 | -0.046 | -1.678
-5 | -0.019 | 0.03801 | -0.048 | -0.506
-4.5 | 0.03 | 0.03591 | -0.05 | 0.831
-4 | 0.099 | 0.00943 | -0.104 | 10.452
-3.5 | 0.161 | 0.00933 | -0.105 | 17.21
-3 | 0.223 | 0.00923 | -0.105 | 24.149
-2.5 | 0.285 | 0.00913 | -0.106 | 31.234
-2 | 0.348 | 0.00913 | -0.106 | 38.08
-1.5 | 0.41 | 0.00911 | -0.107 | 45.031
-1 | 0.474 | 0.00913 | -0.108 | 51.91
-0.5 | 0.536 | 0.00761 | -0.108 | 70.47
0 | 0.594 | 0.00811 | -0.108 | 73.207
0.5 | 0.654 | 0.00831 | -0.108 | 78.774
1 | 0.715 | 0.00851 | -0.109 | 83.946
1.5 | 0.775 | 0.00874 | -0.109 | 88.658
2 | 0.834 | 0.00897 | -0.109 | 93.036
2.5 | 0.894 | 0.00921 | -0.11 | 97.096
3 | 0.953 | 0.00947 | -0.11 | 100.627
3.5 | 1.012 | 0.00978 | -0.11 | 103.445
4 | 1.071 | 0.01009 | -0.111 | 106.113
4.5 | 1.12 | 0.01041 | -0.111 | 107.67
5 | 1.175 | 0.01075 | -0.112 | 109.339
5.5 | 1.228 | 0.01114 | -0.112 | 110.258
6 | 1.279 | 0.01091 | -0.112 | 117.24
6.5 | 1.327 | 0.01139 | -0.113 | 116.524
7 | 1.361 | 0.0211 | -0.112 | 64.496
7.5 | 1.403 | 0.02221 | -0.112 | 63.176
8 | 1.442 | 0.02356 | -0.112 | 61.198
8.5 | 1.473 | 0.02485 | -0.113 | 59.258
9 | 1.497 | 0.0263 | -0.113 | 56.937
9.5 | 1.516 | 0.02788 | -0.113 | 54.354
10 | 1.525 | 0.02964 | -0.114 | 51.459
10.5 | 1.52 | 0.03149 | -0.114 | 48.257
11 | 1.503 | 0.03335 | -0.114 | 45.067
11.5 | 1.473 | 0.03562 | -0.114 | 41.358
12 | 1.428 | 0.03863 | -0.114 | 36.962
12.5 | 1.176 | 0.09307 | -0.056 | 12.64
13 | 1.123 | 0.09819 | -0.052 | 11.434
13.5 | 1.061 | 0.10691 | -0.051 | 9.924
14 | 0.991 | 0.11945 | -0.05 | 8.299
14.5 | 0.914 | 0.12731 | -0.047 | 7.178
15 | 0.83 | 0.13994 | -0.043 | 5.934

## 30. Re 500k Mach 0.25 (2)
BIGFOIL.COM POLAR EXPORT
NACA64-713 a=0.6
NACA64-713 a=0.6 |  |  |  | Cl Max: | 1.3953 | at alpha= | 15.5 | deg
XFOIL ncrit=9 |  |  |  | L/D Max: | 128.646 | at alpha= | 6 | deg
Re: | 500000 |  |  | Cd Min: | 0.24193 | at alpha= | 20 | deg
Mach: | 0.25 |  |  | Cl=0 at alpha= | -4.9973 | deg
|  |  |  | @ Cl=0.1, Cd= | 0.014049
|  |  |  | @ Cl=0.4, Cd= | 0.0099893
|  |  |  | @ Cl=0.6, Cd= | 0.0088419
alpha (deg) | Cl | Cd | Cm | Cl/Cd
-20 | -0.4974 | 0.22971 | 0.0027 | -2.1653
-19.5 | -0.4773 | 0.22286 | -0.0021 | -2.1417
-19 | -0.4586 | 0.21612 | -0.0073 | -2.122
-18.5 | -0.4412 | 0.20929 | -0.0127 | -2.1081
-17.5 | -0.3857 | 0.19477 | -0.0243 | -1.9803
-17 | -0.3689 | 0.18866 | -0.0274 | -1.9554
-16.5 | -0.3528 | 0.18212 | -0.0306 | -1.9372
-16 | -0.3425 | 0.17536 | -0.0356 | -1.9531
-15.5 | -0.323 | 0.16793 | -0.0382 | -1.9234
-15 | -0.3036 | 0.16189 | -0.041 | -1.8753
-14.5 | -0.2858 | 0.15549 | -0.0445 | -1.8381
-14 | -0.2694 | 0.14885 | -0.0479 | -1.8099
-13.5 | -0.2617 | 0.14132 | -0.0535 | -1.8518
-13 | -0.2522 | 0.13333 | -0.0577 | -1.8915
-12.5 | -0.228 | 0.12701 | -0.0593 | -1.7951
-12 | -0.2105 | 0.1209 | -0.0623 | -1.7411
-11.5 | -0.196 | 0.11448 | -0.0655 | -1.7121
-11 | -0.1944 | 0.10651 | -0.0717 | -1.8252
-10.5 | -0.1881 | 0.09812 | -0.0758 | -1.917
-10 | -0.1678 | 0.09287 | -0.0769 | -1.8068
-9.5 | -0.1525 | 0.08723 | -0.0795 | -1.7483
-9 | -0.1452 | 0.08047 | -0.0831 | -1.8044
-8.5 | -0.1537 | 0.07051 | -0.0912 | -2.1798
-8 | -0.1629 | 0.0603 | -0.0989 | -2.7015
-7.5 | -0.1907 | 0.04578 | -0.1092 | -4.1656
-7 | -0.1975 | 0.03067 | -0.1156 | -6.4395
-6.5 | -0.1519 | 0.02813 | -0.1163 | -5.3999
-6 | -0.1118 | 0.0214 | -0.1165 | -5.2243
-5.5 | -0.0568 | 0.01981 | -0.1169 | -2.8672
-5 | -0.0003 | 0.01794 | -0.1167 | -0.016722
-4.5 | 0.0543 | 0.01511 | -0.1167 | 3.5936
-4 | 0.112 | 0.01377 | -0.1168 | 8.1336
-3.5 | 0.17 | 0.0128 | -0.1169 | 13.2812
-3 | 0.2283 | 0.01212 | -0.117 | 18.8366
-2.5 | 0.2861 | 0.01116 | -0.1173 | 25.6362
-2 | 0.3454 | 0.01068 | -0.1176 | 32.3408
-1.5 | 0.4039 | 0.00994 | -0.1182 | 40.6338
-1 | 0.4602 | 0.00894 | -0.1188 | 51.4765
-0.5 | 0.5195 | 0.00896 | -0.1191 | 57.9799
0 | 0.5778 | 0.00888 | -0.1192 | 65.0676
0.5 | 0.636 | 0.00878 | -0.1193 | 72.4374
1 | 0.6939 | 0.00869 | -0.1196 | 79.8504
1.5 | 0.7459 | 0.00833 | -0.1181 | 89.5438
2 | 0.8139 | 0.00827 | -0.1203 | 98.416
2.5 | 0.8734 | 0.00843 | -0.1208 | 103.6062
3 | 0.9312 | 0.00861 | -0.1211 | 108.1533
3.5 | 0.9903 | 0.0088 | -0.1215 | 112.5341
4 | 1.0474 | 0.00899 | -0.1216 | 116.5072
4.5 | 1.1045 | 0.00916 | -0.1215 | 120.5786
5 | 1.1612 | 0.00935 | -0.1213 | 124.1925
5.5 | 1.2138 | 0.00949 | -0.1203 | 127.9031
6 | 1.2633 | 0.00982 | -0.1187 | 128.6456
6.5 | 1.3114 | 0.01029 | -0.117 | 127.4441
7 | 1.3513 | 0.011 | -0.1139 | 122.8455
7.5 | 1.3638 | 0.01237 | -0.1065 | 110.2506
8 | 1.3338 | 0.01582 | -0.0944 | 84.311
8.5 | 1.3088 | 0.02036 | -0.0856 | 64.2829
9 | 1.2928 | 0.02506 | -0.0789 | 51.5882
9.5 | 1.2849 | 0.02964 | -0.0737 | 43.3502
10 | 1.2876 | 0.03382 | -0.0698 | 38.0721
10.5 | 1.2969 | 0.0378 | -0.0667 | 34.3095
11 | 1.3127 | 0.04144 | -0.0644 | 31.6771
11.5 | 1.318 | 0.04626 | -0.0619 | 28.4911
12 | 1.3317 | 0.0505 | -0.0602 | 26.3703
12.5 | 1.3381 | 0.05565 | -0.0585 | 24.0449
13 | 1.3481 | 0.0606 | -0.057 | 22.2459
13.5 | 1.3615 | 0.06541 | -0.0561 | 20.8149
14 | 1.3689 | 0.07092 | -0.0552 | 19.302
14.5 | 1.3804 | 0.07623 | -0.0544 | 18.1084
15 | 1.39 | 0.08202 | -0.0543 | 16.9471
15.5 | 1.3953 | 0.0885 | -0.0548 | 15.7661
16 | 1.3938 | 0.09617 | -0.0555 | 14.4931
16.5 | 1.3882 | 0.10496 | -0.0574 | 13.226
17 | 1.3777 | 0.11486 | -0.0606 | 11.9946
17.5 | 1.3637 | 0.12569 | -0.0651 | 10.8497
18 | 1.348 | 0.13733 | -0.0709 | 9.8158
18.5 | 1.3303 | 0.14982 | -0.0781 | 8.8793
19 | 1.3046 | 0.1647 | -0.0874 | 7.9211
19.5 | 1.2752 | 0.18185 | -0.0991 | 7.0124
20 | 1.1463 | 0.24193 | -0.1345 | 4.7381

## 31. Re 500k Mach 0.50 (1)
BIGFOIL.COM POLAR EXPORT
NACA64-713 a=0.6
NACA64-713 a=0.6 |  |  |  | Cl Max: | 1.486 | at alpha= | 7.5 | deg
JavaFoil+Calcfoil stall+Eppler ext transition |  |  |  | L/D Max: | 101.176 | at alpha= | 5 | deg
Re: | 500000 |  |  | Cd Min: | 0.00899 | at alpha= | 0 | deg
Mach: | 0.5 |  |  | Cl=0 at alpha= | -4.8056 | deg
|  |  |  | @ Cl=0.1, Cd= | 0.03527
|  |  |  | @ Cl=0.4, Cd= | 0.0096434
|  |  |  | @ Cl=0.6, Cd= | 0.009786
alpha (deg) | Cl | Cd | Cm | Cl/Cd
-20 | -0.852 | 0.21996 | -0.054 | -3.875
-19.5 | -0.824 | 0.21139 | -0.053 | -3.9
-19 | -0.797 | 0.20929 | -0.053 | -3.806
-18.5 | -0.769 | 0.20406 | -0.054 | -3.768
-18 | -0.741 | 0.20148 | -0.054 | -3.677
-17.5 | -0.713 | 0.19698 | -0.054 | -3.62
-17 | -0.685 | 0.18742 | -0.053 | -3.652
-16.5 | -0.655 | 0.18197 | -0.051 | -3.602
-16 | -0.627 | 0.17858 | -0.051 | -3.514
-15.5 | -0.6 | 0.17397 | -0.052 | -3.447
-15 | -0.572 | 0.16791 | -0.052 | -3.405
-14.5 | -0.544 | 0.16282 | -0.052 | -3.339
-14 | -0.516 | 0.15212 | -0.053 | -3.391
-13.5 | -0.487 | 0.14621 | -0.05 | -3.329
-13 | -0.459 | 0.13808 | -0.049 | -3.321
-12.5 | -0.431 | 0.13424 | -0.049 | -3.208
-12 | -0.403 | 0.12937 | -0.05 | -3.112
-11.5 | -0.375 | 0.12607 | -0.05 | -2.971
-11 | -0.347 | 0.12025 | -0.05 | -2.882
-10.5 | -0.319 | 0.12201 | -0.05 | -2.611
-10 | -0.29 | 0.11164 | -0.046 | -2.598
-9.5 | -0.262 | 0.11107 | -0.046 | -2.359
-9 | -0.234 | 0.10747 | -0.046 | -2.178
-8.5 | -0.206 | 0.10498 | -0.047 | -1.963
-8 | -0.178 | 0.0977 | -0.047 | -1.824
-7.5 | -0.15 | 0.08534 | -0.043 | -1.758
-7 | -0.122 | 0.07111 | -0.041 | -1.718
-6.5 | -0.147 | 0.05454 | -0.05 | -2.693
-6 | -0.117 | 0.04726 | -0.047 | -2.478
-5.5 | -0.072 | 0.04329 | -0.049 | -1.665
-5 | -0.021 | 0.04029 | -0.05 | -0.519
-4.5 | 0.033 | 0.0378 | -0.051 | 0.865
-4 | 0.088 | 0.03577 | -0.054 | 2.45
-3.5 | 0.143 | 0.03348 | -0.057 | 4.286
-3 | 0.248 | 0.00979 | -0.117 | 25.32
-2.5 | 0.318 | 0.00971 | -0.117 | 32.727
-2 | 0.388 | 0.00964 | -0.117 | 40.272
-1.5 | 0.458 | 0.00966 | -0.118 | 47.453
-1 | 0.53 | 0.00975 | -0.118 | 54.358
-0.5 | 0.599 | 0.0098 | -0.119 | 61.139
0 | 0.657 | 0.00899 | -0.119 | 73.126
0.5 | 0.724 | 0.00925 | -0.12 | 78.31
1 | 0.791 | 0.00954 | -0.12 | 82.92
1.5 | 0.858 | 0.00984 | -0.121 | 87.162
2 | 0.924 | 0.01018 | -0.121 | 90.747
2.5 | 0.99 | 0.01055 | -0.121 | 93.808
3 | 1.055 | 0.01091 | -0.122 | 96.708
3.5 | 1.121 | 0.01135 | -0.122 | 98.693
4 | 1.185 | 0.01178 | -0.123 | 100.678
4.5 | 1.236 | 0.01226 | -0.123 | 100.825
5 | 1.294 | 0.01279 | -0.123 | 101.176
5.5 | 1.349 | 0.01336 | -0.124 | 100.997
6 | 1.399 | 0.01401 | -0.124 | 99.829
6.5 | 1.431 | 0.02532 | -0.123 | 56.494
7 | 1.465 | 0.02714 | -0.124 | 53.976
7.5 | 1.486 | 0.02924 | -0.124 | 50.828
8 | 1.485 | 0.03166 | -0.124 | 46.91
8.5 | 1.427 | 0.03398 | -0.124 | 41.988
9 | 0.991 | 0.07294 | -0.047 | 13.593
9.5 | 0.772 | 0.09865 | -0.047 | 7.824
10 | 0.798 | 0.10146 | -0.047 | 7.863
10.5 | 0.824 | 0.11534 | -0.052 | 7.147
11 | 0.85 | 0.11916 | -0.054 | 7.135
11.5 | 0.876 | 0.12424 | -0.056 | 7.053
12 | 0.903 | 0.1398 | -0.06 | 6.458
12.5 | 0.928 | 0.14326 | -0.06 | 6.479

## 32. Re 500k Mach 0.50 (2)
BIGFOIL.COM POLAR EXPORT
NACA64-713 a=0.6
NACA64-713 a=0.6 |  |  |  | Cl Max: | 1.4173 | at alpha= | 7 | deg
XFOIL ncrit=9 |  |  |  | L/D Max: | 114.317 | at alpha= | 5.5 | deg
Re: | 500000 |  |  | Cd Min: | 0.24656 | at alpha= | -20 | deg
Mach: | 0.5 |  |  | Cl=0 at alpha= | -5.2016 | deg
|  |  |  | @ Cl=0.1, Cd= | 0.018985
|  |  |  | @ Cl=0.4, Cd= | 0.011773
|  |  |  | @ Cl=0.6, Cd= | 0.0098196
alpha (deg) | Cl | Cd | Cm | Cl/Cd
-20 | -0.5208 | 0.24656 | 0.0025 | -2.1123
-19 | -0.464 | 0.23014 | -0.0117 | -2.0162
-18.5 | -0.4445 | 0.22341 | -0.0144 | -1.9896
-18 | -0.4231 | 0.21647 | -0.0184 | -1.9545
-17.5 | -0.4015 | 0.20937 | -0.0225 | -1.9177
-17 | -0.3791 | 0.20182 | -0.027 | -1.8784
-16.5 | -0.3591 | 0.19448 | -0.0325 | -1.8465
-16 | -0.3372 | 0.18654 | -0.0366 | -1.8077
-15.5 | -0.3128 | 0.17935 | -0.0403 | -1.7441
-15 | -0.2902 | 0.17239 | -0.0444 | -1.6834
-14.5 | -0.2685 | 0.16502 | -0.0488 | -1.6271
-14 | -0.2508 | 0.15778 | -0.0542 | -1.5896
-13.5 | -0.2373 | 0.15071 | -0.0595 | -1.5745
-13 | -0.208 | 0.1426 | -0.0616 | -1.4586
-12.5 | -0.1868 | 0.13584 | -0.0653 | -1.3751
-12 | -0.1675 | 0.12897 | -0.0691 | -1.2988
-11.5 | -0.1567 | 0.12185 | -0.075 | -1.286
-11 | -0.1415 | 0.11418 | -0.0791 | -1.2393
-10.5 | -0.1163 | 0.10772 | -0.0809 | -1.0797
-10 | -0.098 | 0.10141 | -0.0842 | -0.96637
-9.5 | -0.0878 | 0.09452 | -0.0895 | -0.9289
-9 | -0.0801 | 0.08715 | -0.0948 | -0.9191
-8.5 | -0.0693 | 0.07969 | -0.0981 | -0.86962
-8 | -0.0449 | 0.0751 | -0.0987 | -0.59787
-7.5 | -0.0362 | 0.06849 | -0.1028 | -0.52854
-6.5 | -0.0542 | 0.04865 | -0.1195 | -1.1141
-6 | -0.0462 | 0.03967 | -0.1274 | -1.1646
-5.5 | -0.0228 | 0.03301 | -0.1317 | -0.6907
-5 | 0.0154 | 0.02611 | -0.134 | 0.58981
-4.5 | 0.0679 | 0.02086 | -0.1343 | 3.255
-4 | 0.1273 | 0.01739 | -0.1344 | 7.3203
-3.5 | 0.1928 | 0.01516 | -0.1339 | 12.7177
-3 | 0.2589 | 0.01382 | -0.1335 | 18.7337
-2.5 | 0.3251 | 0.0127 | -0.1332 | 25.5984
-2 | 0.3913 | 0.01184 | -0.1332 | 33.049
-1.5 | 0.4586 | 0.01132 | -0.1334 | 40.5124
-1 | 0.525 | 0.01033 | -0.1342 | 50.8228
-0.5 | 0.5892 | 0.00981 | -0.1343 | 60.0612
0 | 0.6568 | 0.00987 | -0.1345 | 66.5451
0.5 | 0.7212 | 0.00986 | -0.1342 | 73.144
1 | 0.7884 | 0.00989 | -0.1345 | 79.7169
1.5 | 0.8535 | 0.00992 | -0.1344 | 86.0383
2 | 0.9134 | 0.00975 | -0.133 | 93.6821
2.5 | 0.9861 | 0.00975 | -0.134 | 101.1385
3 | 1.0518 | 0.0101 | -0.1339 | 104.1386
3.5 | 1.1178 | 0.01041 | -0.1336 | 107.3775
4 | 1.181 | 0.01082 | -0.1327 | 109.1497
4.5 | 1.2465 | 0.01114 | -0.1318 | 111.8941
5 | 1.3085 | 0.01151 | -0.1301 | 113.6838
5.5 | 1.3558 | 0.01186 | -0.1256 | 114.317
6 | 1.3868 | 0.01249 | -0.1185 | 111.0328
6.5 | 1.4073 | 0.01374 | -0.1106 | 102.4236
7 | 1.4173 | 0.01595 | -0.1026 | 88.8589
7.5 | 1.3891 | 0.02061 | -0.0923 | 67.3993
8 | 1.3441 | 0.02715 | -0.0829 | 49.5064
8.5 | 1.3065 | 0.03433 | -0.076 | 38.0571
9 | 1.2827 | 0.04138 | -0.0712 | 30.9981
9.5 | 1.2765 | 0.04766 | -0.0678 | 26.7835
10 | 1.2808 | 0.05356 | -0.0652 | 23.9134
10.5 | 1.2854 | 0.05979 | -0.0631 | 21.4986
11 | 1.2934 | 0.06596 | -0.0614 | 19.6089
11.5 | 1.2991 | 0.0726 | -0.06 | 17.8939
12 | 1.3079 | 0.07911 | -0.0585 | 16.5327

## 33. Re 750k Mach 0.00 (1)
BIGFOIL.COM POLAR EXPORT
NACA64-713 a=0.6
NACA64-713 a=0.6 |  |  |  | Cl Max: | 1.546 | at alpha= | 11 | deg
JavaFoil+Calcfoil stall+Eppler ext transition |  |  |  | L/D Max: | 137.944 | at alpha= | 6 | deg
Re: | 750000 |  |  | Cd Min: | 0.00691 | at alpha= | -0.5 | deg
Mach: | 0 |  |  | Cl=0 at alpha= | -4.8051 | deg
|  |  |  | @ Cl=0.1, Cd= | 0.0085087
|  |  |  | @ Cl=0.4, Cd= | 0.0080915
|  |  |  | @ Cl=0.6, Cd= | 0.007153
alpha (deg) | Cl | Cd | Cm | Cl/Cd
-18.5 | -0.403 | 0.18856 | -0.037 | -2.138
-18 | -0.415 | 0.17669 | -0.037 | -2.35
-17.5 | -0.427 | 0.16987 | -0.038 | -2.515
-17 | -0.439 | 0.15886 | -0.038 | -2.761
-16.5 | -0.449 | 0.15265 | -0.038 | -2.943
-16 | -0.459 | 0.14076 | -0.039 | -3.261
-15.5 | -0.468 | 0.13348 | -0.039 | -3.502
-15 | -0.475 | 0.12375 | -0.039 | -3.835
-14.5 | -0.48 | 0.11903 | -0.04 | -4.031
-14 | -0.483 | 0.11282 | -0.04 | -4.28
-13.5 | -0.484 | 0.10606 | -0.04 | -4.561
-13 | -0.482 | 0.10054 | -0.041 | -4.793
-12.5 | -0.477 | 0.09286 | -0.041 | -5.138
-12 | -0.469 | 0.08513 | -0.043 | -5.515
-11.5 | -0.458 | 0.0798 | -0.043 | -5.741
-11 | -0.443 | 0.07538 | -0.043 | -5.878
-10.5 | -0.425 | 0.06942 | -0.045 | -6.118
-10 | -0.402 | 0.06588 | -0.045 | -6.108
-9.5 | -0.377 | 0.06153 | -0.046 | -6.121
-9 | -0.347 | 0.05692 | -0.045 | -6.096
-8.5 | -0.315 | 0.05389 | -0.047 | -5.838
-8 | -0.278 | 0.05066 | -0.043 | -5.488
-7.5 | -0.24 | 0.04823 | -0.044 | -4.972
-7 | -0.199 | 0.04561 | -0.044 | -4.363
-6.5 | -0.156 | 0.04293 | -0.046 | -3.638
-6 | -0.112 | 0.04031 | -0.048 | -2.774
-5.5 | -0.066 | 0.03815 | -0.049 | -1.725
-5 | -0.023 | 0.00884 | -0.1 | -2.628
-4.5 | 0.036 | 0.00869 | -0.1 | 4.141
-4 | 0.096 | 0.00852 | -0.101 | 11.228
-3.5 | 0.156 | 0.00835 | -0.101 | 18.645
-3 | 0.216 | 0.00826 | -0.102 | 26.155
-2.5 | 0.276 | 0.00816 | -0.102 | 33.862
-2 | 0.337 | 0.00815 | -0.103 | 41.328
-1.5 | 0.397 | 0.00809 | -0.104 | 49.144
-1 | 0.459 | 0.00812 | -0.104 | 56.522
-0.5 | 0.519 | 0.00691 | -0.105 | 75.107
0 | 0.579 | 0.00709 | -0.105 | 81.693
0.5 | 0.639 | 0.00727 | -0.106 | 87.962
1 | 0.699 | 0.00745 | -0.106 | 93.858
1.5 | 0.759 | 0.0077 | -0.107 | 98.638
2 | 0.815 | 0.00775 | -0.107 | 105.166
2.5 | 0.873 | 0.00794 | -0.107 | 109.892
3 | 0.931 | 0.00815 | -0.108 | 114.174
3.5 | 0.988 | 0.00838 | -0.108 | 117.938
4 | 1.045 | 0.00861 | -0.108 | 121.4
4.5 | 1.094 | 0.00886 | -0.109 | 123.484
5 | 1.148 | 0.00913 | -0.109 | 125.701
5.5 | 1.201 | 0.00872 | -0.109 | 137.728
6 | 1.251 | 0.00907 | -0.11 | 137.944
6.5 | 1.3 | 0.00942 | -0.11 | 137.921
7 | 1.33 | 0.01811 | -0.109 | 73.446
7.5 | 1.374 | 0.01921 | -0.109 | 71.519
8 | 1.415 | 0.02023 | -0.109 | 69.914
8.5 | 1.45 | 0.02128 | -0.11 | 68.129
9 | 1.481 | 0.0225 | -0.11 | 65.829
9.5 | 1.508 | 0.0237 | -0.11 | 63.634
10 | 1.529 | 0.02497 | -0.111 | 61.253
10.5 | 1.541 | 0.02639 | -0.111 | 58.388
11 | 1.546 | 0.0279 | -0.111 | 55.404
11.5 | 1.544 | 0.02941 | -0.112 | 52.485
12 | 1.535 | 0.03142 | -0.112 | 48.839
12.5 | 1.519 | 0.03331 | -0.112 | 45.602
13 | 1.498 | 0.03528 | -0.112 | 42.449
13.5 | 1.47 | 0.03751 | -0.112 | 39.188
14 | 1.436 | 0.04017 | -0.112 | 35.744
14.5 | 1.394 | 0.04406 | -0.112 | 31.636
15 | 1.189 | 0.10376 | -0.078 | 11.46
15.5 | 1.139 | 0.11711 | -0.068 | 9.724
16 | 1.095 | 0.12723 | -0.061 | 8.603

## 34. Re 750k Mach 0.00 (2)
BIGFOIL.COM POLAR EXPORT
NACA64-713 a=0.6
NACA64-713 a=0.6 |  |  |  | Cl Max: | 1.4923 | at alpha= | 18 | deg
XFOIL ncrit=9 |  |  |  | L/D Max: | 151.265 | at alpha= | 5.5 | deg
Re: | 750000 |  |  | Cd Min: | 0.22538 | at alpha= | -20 | deg
Mach: | 0 |  |  | Cl=0 at alpha= | -4.9408 | deg
|  |  |  | @ Cl=0.1, Cd= | 0.011094
|  |  |  | @ Cl=0.4, Cd= | 0.0081537
|  |  |  | @ Cl=0.6, Cd= | 0.0071791
alpha (deg) | Cl | Cd | Cm | Cl/Cd
-20 | -0.4927 | 0.22538 | 0.0025 | -2.1861
-19.5 | -0.4742 | 0.21899 | -0.0018 | -2.1654
-19 | -0.4564 | 0.21195 | -0.0064 | -2.1533
-18 | -0.4108 | 0.19668 | -0.0188 | -2.0887
-17 | -0.3779 | 0.18564 | -0.0243 | -2.0357
-16.5 | -0.3614 | 0.17934 | -0.0277 | -2.0152
-16 | -0.3502 | 0.17135 | -0.0324 | -2.0438
-15.5 | -0.3377 | 0.16369 | -0.0365 | -2.063
-15 | -0.317 | 0.15769 | -0.0388 | -2.0103
-14.5 | -0.2987 | 0.15184 | -0.0421 | -1.9672
-14 | -0.2827 | 0.1455 | -0.0455 | -1.943
-13.5 | -0.273 | 0.13724 | -0.0503 | -1.9892
-13 | -0.2666 | 0.12898 | -0.055 | -2.067
-12.5 | -0.2499 | 0.12193 | -0.0575 | -2.0495
-12 | -0.2327 | 0.11625 | -0.0601 | -2.0017
-11.5 | -0.2179 | 0.11028 | -0.0631 | -1.9759
-9.5 | -0.4756 | 0.024 | -0.1073 | -19.8167
-9 | -0.4344 | 0.02092 | -0.1076 | -20.7648
-8.5 | -0.3808 | 0.02059 | -0.108 | -18.4944
-8 | -0.3327 | 0.01823 | -0.1081 | -18.2501
-7.5 | -0.2786 | 0.01793 | -0.1086 | -15.5382
-7 | -0.2234 | 0.0175 | -0.109 | -12.7657
-6.5 | -0.1714 | 0.0157 | -0.1093 | -10.9172
-6 | -0.1164 | 0.01509 | -0.1097 | -7.7137
-5.5 | -0.0602 | 0.01442 | -0.11 | -4.1748
-5 | -0.0066 | 0.01257 | -0.1103 | -0.52506
-4.5 | 0.0491 | 0.01182 | -0.1105 | 4.154
-4 | 0.1052 | 0.01102 | -0.1109 | 9.5463
-3.5 | 0.162 | 0.0105 | -0.1113 | 15.4286
-3 | 0.2179 | 0.00967 | -0.1116 | 22.5336
-2.5 | 0.2753 | 0.0093 | -0.1122 | 29.6022
-2 | 0.3328 | 0.00891 | -0.1127 | 37.3513
-1.5 | 0.3897 | 0.00835 | -0.1133 | 46.6707
-1 | 0.4448 | 0.0073 | -0.1142 | 60.9315
-0.5 | 0.5023 | 0.00724 | -0.1146 | 69.3785
0 | 0.5598 | 0.00725 | -0.1151 | 77.2138
0.5 | 0.6165 | 0.00715 | -0.1154 | 86.2238
1 | 0.6735 | 0.00713 | -0.1159 | 94.46
1.5 | 0.7303 | 0.00703 | -0.1163 | 103.8834
2 | 0.778 | 0.0066 | -0.1145 | 117.8788
2.5 | 0.844 | 0.00658 | -0.1169 | 128.2675
3 | 0.9005 | 0.00673 | -0.1174 | 133.8039
3.5 | 0.9567 | 0.00687 | -0.1178 | 139.2576
4 | 1.0123 | 0.00702 | -0.1181 | 144.2023
4.5 | 1.0674 | 0.00721 | -0.1183 | 148.0444
5 | 1.1208 | 0.00744 | -0.1182 | 150.6452
5.5 | 1.1723 | 0.00775 | -0.1178 | 151.2645
6 | 1.2225 | 0.00816 | -0.1172 | 149.8162
6.5 | 1.2708 | 0.00864 | -0.1164 | 147.0833
7 | 1.3125 | 0.00941 | -0.1144 | 139.4793
7.5 | 1.3225 | 0.01149 | -0.1075 | 115.1001
8 | 1.3081 | 0.01405 | -0.0971 | 93.1032
8.5 | 1.2987 | 0.01726 | -0.0892 | 75.2433
9 | 1.299 | 0.02044 | -0.0835 | 63.5519
9.5 | 1.3052 | 0.02355 | -0.079 | 55.4225
10 | 1.3183 | 0.02638 | -0.0754 | 49.9735
10.5 | 1.3331 | 0.02925 | -0.0723 | 45.5761
11 | 1.3547 | 0.0317 | -0.07 | 42.735
11.5 | 1.3651 | 0.03524 | -0.0672 | 38.7372
12 | 1.3864 | 0.03801 | -0.0654 | 36.4746
12.5 | 1.4033 | 0.04128 | -0.0637 | 33.9947
13 | 1.4108 | 0.04565 | -0.0616 | 30.9047
13.5 | 1.4291 | 0.04907 | -0.0604 | 29.1237
14 | 1.4431 | 0.05308 | -0.0593 | 27.1873
14.5 | 1.4426 | 0.05887 | -0.0581 | 24.5048
15 | 1.4591 | 0.06295 | -0.0577 | 23.1787
15.5 | 1.4707 | 0.06773 | -0.0574 | 21.7142
16 | 1.4797 | 0.07297 | -0.0575 | 20.2782
16.5 | 1.4733 | 0.08037 | -0.0577 | 18.3315
17 | 1.483 | 0.08594 | -0.0585 | 17.2562
17.5 | 1.4895 | 0.09206 | -0.0596 | 16.1797
18 | 1.4923 | 0.09891 | -0.0612 | 15.0875
18.5 | 1.4911 | 0.10649 | -0.0634 | 14.0023
19 | 1.4771 | 0.11614 | -0.0662 | 12.7183
19.5 | 1.4748 | 0.12438 | -0.0695 | 11.8572
20 | 1.4682 | 0.13344 | -0.0735 | 11.0027

## 35. Re 750k Mach 0.10 (1)
BIGFOIL.COM POLAR EXPORT
NACA64-713 a=0.6
NACA64-713 a=0.6 |  |  |  | Cl Max: | 1.543 | at alpha= | 11 | deg
JavaFoil+Calcfoil stall+Eppler ext transition |  |  |  | L/D Max: | 137.379 | at alpha= | 6 | deg
Re: | 750000 |  |  | Cd Min: | 0.00692 | at alpha= | -0.5 | deg
Mach: | 0.1 |  |  | Cl=0 at alpha= | -4.8051 | deg
|  |  |  | @ Cl=0.1, Cd= | 0.0085113
|  |  |  | @ Cl=0.4, Cd= | 0.0081302
|  |  |  | @ Cl=0.6, Cd= | 0.0071531
alpha (deg) | Cl | Cd | Cm | Cl/Cd
-18 | -0.372 | 0.18648 | -0.037 | -1.993
-17.5 | -0.386 | 0.17127 | -0.037 | -2.253
-17 | -0.4 | 0.1641 | -0.038 | -2.436
-16.5 | -0.413 | 0.14887 | -0.038 | -2.775
-16 | -0.426 | 0.14304 | -0.039 | -2.976
-15.5 | -0.437 | 0.13528 | -0.039 | -3.231
-15 | -0.447 | 0.12776 | -0.039 | -3.499
-14.5 | -0.455 | 0.12512 | -0.039 | -3.637
-14 | -0.461 | 0.11701 | -0.039 | -3.942
-13.5 | -0.465 | 0.10816 | -0.04 | -4.299
-13 | -0.466 | 0.1 | -0.04 | -4.66
-12.5 | -0.464 | 0.09203 | -0.042 | -5.043
-12 | -0.459 | 0.08718 | -0.042 | -5.261
-11.5 | -0.45 | 0.0814 | -0.043 | -5.524
-11 | -0.437 | 0.0767 | -0.043 | -5.693
-10.5 | -0.42 | 0.07093 | -0.045 | -5.922
-10 | -0.399 | 0.06639 | -0.045 | -6.013
-9.5 | -0.375 | 0.06243 | -0.046 | -5.999
-9 | -0.346 | 0.05745 | -0.047 | -6.027
-8.5 | -0.314 | 0.05439 | -0.047 | -5.777
-8 | -0.278 | 0.05072 | -0.043 | -5.483
-7.5 | -0.24 | 0.04835 | -0.044 | -4.965
-7 | -0.199 | 0.04572 | -0.044 | -4.361
-6.5 | -0.157 | 0.04285 | -0.047 | -3.66
-6 | -0.112 | 0.04057 | -0.048 | -2.764
-5.5 | -0.066 | 0.03827 | -0.049 | -1.727
-5 | -0.023 | 0.00886 | -0.1 | -2.634
-4.5 | 0.036 | 0.00874 | -0.101 | 4.136
-4 | 0.096 | 0.00852 | -0.101 | 11.274
-3.5 | 0.156 | 0.00839 | -0.102 | 18.648
-3 | 0.217 | 0.00826 | -0.102 | 26.265
-2.5 | 0.278 | 0.00817 | -0.103 | 34.004
-2 | 0.339 | 0.00816 | -0.104 | 41.515
-1.5 | 0.399 | 0.00813 | -0.104 | 49.149
-1 | 0.461 | 0.00814 | -0.105 | 56.618
-0.5 | 0.522 | 0.00692 | -0.105 | 75.379
0 | 0.582 | 0.0071 | -0.106 | 82.021
0.5 | 0.643 | 0.00728 | -0.106 | 88.28
1 | 0.703 | 0.00754 | -0.107 | 93.253
1.5 | 0.761 | 0.00734 | -0.107 | 103.752
2 | 0.819 | 0.00779 | -0.107 | 105.183
2.5 | 0.877 | 0.00798 | -0.108 | 109.926
3 | 0.935 | 0.00819 | -0.108 | 114.163
3.5 | 0.992 | 0.00842 | -0.108 | 117.877
4 | 1.05 | 0.00865 | -0.109 | 121.438
4.5 | 1.099 | 0.0089 | -0.109 | 123.464
5 | 1.153 | 0.00919 | -0.109 | 125.457
5.5 | 1.206 | 0.0088 | -0.11 | 137.078
6 | 1.257 | 0.00915 | -0.11 | 137.379
6.5 | 1.305 | 0.0095 | -0.11 | 137.363
7 | 1.335 | 0.0183 | -0.109 | 72.98
7.5 | 1.379 | 0.01939 | -0.11 | 71.092
8 | 1.419 | 0.02044 | -0.11 | 69.437
8.5 | 1.454 | 0.02152 | -0.11 | 67.591
9 | 1.485 | 0.02276 | -0.111 | 65.233
9.5 | 1.51 | 0.02399 | -0.111 | 62.96
10 | 1.531 | 0.02537 | -0.111 | 60.32
10.5 | 1.54 | 0.02678 | -0.111 | 57.506
11 | 1.543 | 0.02833 | -0.112 | 54.447
11.5 | 1.537 | 0.03001 | -0.112 | 51.227
12 | 1.525 | 0.03195 | -0.112 | 47.721
12.5 | 1.505 | 0.03413 | -0.112 | 44.096
13 | 1.479 | 0.036 | -0.113 | 41.086
13.5 | 1.445 | 0.03851 | -0.113 | 37.532
14 | 1.404 | 0.04183 | -0.112 | 33.573
14.5 | 1.335 | 0.05089 | -0.109 | 26.241
15 | 1.142 | 0.11076 | -0.07 | 10.314
15.5 | 1.093 | 0.12148 | -0.061 | 9.001
16 | 1.05 | 0.13034 | -0.059 | 8.056

## 36. Re 750k Mach 0.10 (2)
BIGFOIL.COM POLAR EXPORT
NACA64-713 a=0.6
NACA64-713 a=0.6 |  |  |  | Cl Max: | 1.4823 | at alpha= | 18 | deg
XFOIL ncrit=9 |  |  |  | L/D Max: | 150.999 | at alpha= | 5.5 | deg
Re: | 750000 |  |  | Cd Min: | 0.22598 | at alpha= | -20 | deg
Mach: | 0.1 |  |  | Cl=0 at alpha= | -4.9402 | deg
|  |  |  | @ Cl=0.1, Cd= | 0.011179
|  |  |  | @ Cl=0.4, Cd= | 0.0082546
|  |  |  | @ Cl=0.6, Cd= | 0.0072119
alpha (deg) | Cl | Cd | Cm | Cl/Cd
-20 | -0.4935 | 0.22598 | 0.0026 | -2.1838
-19.5 | -0.4748 | 0.21953 | -0.0017 | -2.1628
-19 | -0.4568 | 0.21246 | -0.0064 | -2.1501
-18 | -0.4108 | 0.19728 | -0.0187 | -2.0823
-17.5 | -0.3948 | 0.19202 | -0.021 | -2.056
-17 | -0.378 | 0.18617 | -0.0242 | -2.0304
-16.5 | -0.3612 | 0.17982 | -0.0277 | -2.0087
-16 | -0.3498 | 0.17188 | -0.0324 | -2.0351
-15.5 | -0.3368 | 0.16422 | -0.0365 | -2.0509
-15 | -0.3159 | 0.15818 | -0.0389 | -1.9971
-14.5 | -0.2976 | 0.15231 | -0.0422 | -1.9539
-14 | -0.2813 | 0.14592 | -0.0456 | -1.9278
-13.5 | -0.2716 | 0.13769 | -0.0505 | -1.9725
-12.5 | -0.2474 | 0.12245 | -0.0576 | -2.0204
-12 | -0.2302 | 0.11674 | -0.0603 | -1.9719
-11.5 | -0.2152 | 0.11073 | -0.0633 | -1.9435
-11 | -0.2038 | 0.10381 | -0.0669 | -1.9632
-10.5 | -0.2061 | 0.09396 | -0.0729 | -2.1935
-10 | -0.2009 | 0.08587 | -0.0769 | -2.3396
-9 | -0.4355 | 0.0216 | -0.1086 | -20.162
-8.5 | -0.381 | 0.0215 | -0.109 | -17.7209
-8 | -0.3316 | 0.0196 | -0.1092 | -16.9184
-7.5 | -0.2803 | 0.01816 | -0.1095 | -15.435
-7 | -0.2249 | 0.01773 | -0.1099 | -12.6847
-6.5 | -0.1726 | 0.0159 | -0.1101 | -10.8553
-6 | -0.1172 | 0.01528 | -0.1105 | -7.6702
-5.5 | -0.0601 | 0.0149 | -0.1108 | -4.0336
-5 | -0.0067 | 0.01268 | -0.111 | -0.52839
-4.5 | 0.0493 | 0.01194 | -0.1113 | 4.129
-4 | 0.1059 | 0.01109 | -0.1116 | 9.5491
-3.5 | 0.1631 | 0.01058 | -0.1119 | 15.4159
-2.5 | 0.277 | 0.00933 | -0.1128 | 29.6892
-2 | 0.3348 | 0.00893 | -0.1133 | 37.4916
-1.5 | 0.3921 | 0.00841 | -0.114 | 46.6231
-1 | 0.4475 | 0.00732 | -0.1148 | 61.1339
-0.5 | 0.5053 | 0.00728 | -0.1152 | 69.4093
0 | 0.5632 | 0.00727 | -0.1157 | 77.4691
0.5 | 0.6202 | 0.00718 | -0.1161 | 86.3788
1 | 0.6777 | 0.00715 | -0.1165 | 94.7832
1.5 | 0.7347 | 0.00707 | -0.117 | 103.918
2 | 0.7844 | 0.00667 | -0.1156 | 117.6012
2.5 | 0.849 | 0.00661 | -0.1175 | 128.4418
3 | 0.9059 | 0.00676 | -0.118 | 134.0089
3.5 | 0.9625 | 0.00692 | -0.1184 | 139.0896
4 | 1.0184 | 0.00706 | -0.1186 | 144.2493
4.5 | 1.0738 | 0.00725 | -0.1188 | 148.1103
5 | 1.1274 | 0.0075 | -0.1187 | 150.32
5.5 | 1.1793 | 0.00781 | -0.1182 | 150.9987
6 | 1.2297 | 0.00821 | -0.1176 | 149.7808
6.5 | 1.2781 | 0.00871 | -0.1166 | 146.7394
7 | 1.3184 | 0.00955 | -0.1144 | 138.0524
7.5 | 1.3232 | 0.01171 | -0.1065 | 112.9974
8 | 1.3077 | 0.01441 | -0.0961 | 90.7495
8.5 | 1.2981 | 0.01775 | -0.0884 | 73.1324
9 | 1.2979 | 0.02105 | -0.0827 | 61.658
9.5 | 1.3043 | 0.02422 | -0.0782 | 53.8522
10 | 1.3178 | 0.02709 | -0.0748 | 48.6453
10.5 | 1.3328 | 0.03 | -0.0717 | 44.4267
11 | 1.3536 | 0.0326 | -0.0694 | 41.5215
11.5 | 1.3646 | 0.03619 | -0.0666 | 37.7065
12 | 1.385 | 0.03912 | -0.0648 | 35.4039
12.5 | 1.4005 | 0.04263 | -0.063 | 32.8525
13 | 1.4088 | 0.04704 | -0.0611 | 29.949
13.5 | 1.4262 | 0.05066 | -0.0599 | 28.1524
14 | 1.4391 | 0.05491 | -0.0588 | 26.2083
14.5 | 1.4403 | 0.06065 | -0.0577 | 23.7477
15 | 1.4548 | 0.06508 | -0.0573 | 22.354
15.5 | 1.4656 | 0.07009 | -0.0571 | 20.9103
16 | 1.4725 | 0.07576 | -0.0573 | 19.4364
16.5 | 1.4689 | 0.08296 | -0.0577 | 17.7061
17 | 1.4759 | 0.08904 | -0.0586 | 16.5757
17.5 | 1.481 | 0.09556 | -0.0599 | 15.4981
18 | 1.4823 | 0.10279 | -0.0618 | 14.4207
18.5 | 1.476 | 0.11132 | -0.0643 | 13.2591
19 | 1.4657 | 0.12069 | -0.0675 | 12.1443
19.5 | 1.4602 | 0.12965 | -0.0712 | 11.2626
20 | 1.4512 | 0.13942 | -0.0759 | 10.4088

## 37. Re 750k Mach 0.25 (1)
BIGFOIL.COM POLAR EXPORT
NACA64-713 a=0.6
NACA64-713 a=0.6 |  |  |  | Cl Max: | 1.529 | at alpha= | 10 | deg
JavaFoil+Calcfoil stall+Eppler ext transition |  |  |  | L/D Max: | 134.54 | at alpha= | 6 | deg
Re: | 750000 |  |  | Cd Min: | 0.00709 | at alpha= | -0.5 | deg
Mach: | 0.25 |  |  | Cl=0 at alpha= | -4.8304 | deg
|  |  |  | @ Cl=0.1, Cd= | 0.0086271
|  |  |  | @ Cl=0.4, Cd= | 0.0082181
|  |  |  | @ Cl=0.6, Cd= | 0.0072574
alpha (deg) | Cl | Cd | Cm | Cl/Cd
-16 | -0.066 | 0.16766 | -0.039 | -0.392
-15.5 | -0.099 | 0.15934 | -0.039 | -0.624
-15 | -0.175 | 0.15662 | -0.039 | -1.116
-14.5 | -0.222 | 0.14443 | -0.039 | -1.535
-14 | -0.261 | 0.13297 | -0.039 | -1.962
-13.5 | -0.295 | 0.1236 | -0.039 | -2.383
-13 | -0.323 | 0.1137 | -0.04 | -2.842
-12.5 | -0.346 | 0.10489 | -0.04 | -3.302
-12 | -0.364 | 0.09954 | -0.04 | -3.653
-11.5 | -0.375 | 0.08908 | -0.041 | -4.21
-11 | -0.38 | 0.0836 | -0.042 | -4.546
-10.5 | -0.378 | 0.07805 | -0.043 | -4.847
-10 | -0.37 | 0.07139 | -0.044 | -5.185
-9.5 | -0.356 | 0.06628 | -0.045 | -5.365
-9 | -0.335 | 0.06026 | -0.047 | -5.56
-8.5 | -0.309 | 0.05611 | -0.047 | -5.501
-8 | -0.277 | 0.0524 | -0.048 | -5.293
-7.5 | -0.241 | 0.04968 | -0.044 | -4.849
-7 | -0.202 | 0.0465 | -0.045 | -4.334
-6.5 | -0.159 | 0.04377 | -0.046 | -3.635
-6 | -0.114 | 0.04113 | -0.047 | -2.778
-5.5 | -0.067 | 0.03889 | -0.048 | -1.735
-5 | -0.019 | 0.03667 | -0.051 | -0.525
-4.5 | 0.037 | 0.00875 | -0.104 | 4.233
-4 | 0.099 | 0.00863 | -0.104 | 11.427
-3.5 | 0.161 | 0.00845 | -0.105 | 18.998
-3 | 0.223 | 0.00834 | -0.105 | 26.716
-2.5 | 0.285 | 0.00826 | -0.106 | 34.542
-2 | 0.348 | 0.00826 | -0.106 | 42.099
-1.5 | 0.41 | 0.00821 | -0.107 | 49.981
-1 | 0.474 | 0.00829 | -0.108 | 57.174
-0.5 | 0.536 | 0.00709 | -0.108 | 75.651
0 | 0.598 | 0.00725 | -0.109 | 82.518
0.5 | 0.66 | 0.00748 | -0.109 | 88.309
1 | 0.72 | 0.00738 | -0.109 | 97.619
1.5 | 0.779 | 0.00777 | -0.11 | 100.274
2 | 0.839 | 0.00798 | -0.11 | 105.176
2.5 | 0.899 | 0.00821 | -0.11 | 109.486
3 | 0.958 | 0.00844 | -0.111 | 113.509
3.5 | 1.017 | 0.00869 | -0.111 | 117.131
4 | 1.076 | 0.00895 | -0.111 | 120.255
4.5 | 1.126 | 0.00923 | -0.112 | 121.98
5 | 1.181 | 0.00953 | -0.112 | 123.877
5.5 | 1.235 | 0.00987 | -0.113 | 125.102
6 | 1.286 | 0.00956 | -0.113 | 134.54
6.5 | 1.334 | 0.00997 | -0.113 | 133.792
7 | 1.364 | 0.01949 | -0.112 | 69.979
7.5 | 1.406 | 0.02054 | -0.112 | 68.463
8 | 1.445 | 0.02176 | -0.113 | 66.398
8.5 | 1.476 | 0.02296 | -0.113 | 64.281
9 | 1.501 | 0.02434 | -0.113 | 61.67
9.5 | 1.519 | 0.0258 | -0.114 | 58.882
10 | 1.529 | 0.02743 | -0.114 | 55.731
10.5 | 1.523 | 0.02914 | -0.114 | 52.279
11 | 1.506 | 0.03091 | -0.114 | 48.733
11.5 | 1.477 | 0.03308 | -0.115 | 44.66
12 | 1.436 | 0.03563 | -0.115 | 40.297
12.5 | 1.376 | 0.03924 | -0.114 | 35.071
13 | 1.131 | 0.09412 | -0.066 | 12.019
13.5 | 1.064 | 0.10323 | -0.057 | 10.303
14 | 0.993 | 0.11255 | -0.054 | 8.818
14.5 | 0.915 | 0.11981 | -0.052 | 7.637
15 | 0.831 | 0.13352 | -0.049 | 6.226

## 38. Re 750k Mach 0.25 (2)
BIGFOIL.COM POLAR EXPORT
NACA64-713 a=0.6
NACA64-713 a=0.6 |  |  |  | Cl Max: | 1.4348 | at alpha= | 15.5 | deg
XFOIL ncrit=9 |  |  |  | L/D Max: | 149.499 | at alpha= | 5 | deg
Re: | 750000 |  |  | Cd Min: | 0.22938 | at alpha= | -20 | deg
Mach: | 0.25 |  |  | Cl=0 at alpha= | -4.939 | deg
|  |  |  | @ Cl=0.1, Cd= | 0.011686
|  |  |  | @ Cl=0.4, Cd= | 0.00875
|  |  |  | @ Cl=0.6, Cd= | 0.0073708
alpha (deg) | Cl | Cd | Cm | Cl/Cd
-20 | -0.498 | 0.22938 | 0.0029 | -2.1711
-19.5 | -0.4781 | 0.22256 | -0.0017 | -2.1482
-19 | -0.4591 | 0.21539 | -0.0068 | -2.1315
-18 | -0.4153 | 0.201 | -0.0173 | -2.0662
-17.5 | -0.3972 | 0.19527 | -0.0203 | -2.0341
-17 | -0.3789 | 0.1891 | -0.0239 | -2.0037
-16.5 | -0.3609 | 0.18252 | -0.0276 | -1.9773
-16 | -0.3476 | 0.1746 | -0.0326 | -1.9908
-15.5 | -0.3319 | 0.16703 | -0.0365 | -1.9871
-15 | -0.3109 | 0.16085 | -0.0393 | -1.9329
-14.5 | -0.292 | 0.15477 | -0.0428 | -1.8867
-14 | -0.2745 | 0.14818 | -0.0464 | -1.8525
-13.5 | -0.2642 | 0.14007 | -0.0514 | -1.8862
-13 | -0.2549 | 0.13204 | -0.0562 | -1.9305
-12.5 | -0.2351 | 0.12518 | -0.0584 | -1.8781
-12 | -0.2173 | 0.11926 | -0.0613 | -1.8221
-11.5 | -0.2014 | 0.113 | -0.0646 | -1.7823
-11 | -0.1937 | 0.10522 | -0.0692 | -1.8409
-10.5 | -0.189 | 0.09674 | -0.0742 | -1.9537
-10 | -0.1803 | 0.08903 | -0.078 | -2.0252
-9 | -0.1659 | 0.07548 | -0.0837 | -2.1979
-7.5 | -0.2618 | 0.02766 | -0.114 | -9.4649
-7 | -0.2295 | 0.02009 | -0.1147 | -11.4236
-6.5 | -0.1749 | 0.0186 | -0.1147 | -9.4032
-6 | -0.121 | 0.01647 | -0.115 | -7.3467
-5.5 | -0.0632 | 0.01544 | -0.1151 | -4.0933
-5 | -0.0071 | 0.01349 | -0.1151 | -0.52632
-4.5 | 0.0511 | 0.01254 | -0.1153 | 4.075
-4 | 0.1095 | 0.01152 | -0.1155 | 9.5052
-3.5 | 0.1682 | 0.01083 | -0.1156 | 15.5309
-3 | 0.2265 | 0.00994 | -0.116 | 22.7867
-2.5 | 0.2861 | 0.00948 | -0.1164 | 30.1793
-2 | 0.3458 | 0.00913 | -0.1168 | 37.8751
-1.5 | 0.4057 | 0.00871 | -0.1175 | 46.5786
-1 | 0.4626 | 0.00746 | -0.1184 | 62.0107
-0.5 | 0.5221 | 0.00739 | -0.1188 | 70.6495
0 | 0.582 | 0.00738 | -0.1193 | 78.8618
0.5 | 0.6409 | 0.00735 | -0.1196 | 87.1973
1 | 0.7003 | 0.0073 | -0.1201 | 95.9315
1.5 | 0.7594 | 0.00728 | -0.1205 | 104.3132
2 | 0.8163 | 0.00707 | -0.1205 | 115.4597
2.5 | 0.8769 | 0.00679 | -0.1209 | 129.1458
3 | 0.9358 | 0.00694 | -0.1213 | 134.8415
3.5 | 0.9943 | 0.00713 | -0.1216 | 139.453
4 | 1.0521 | 0.00732 | -0.1218 | 143.7295
5 | 1.1646 | 0.00779 | -0.1214 | 149.4994
5.5 | 1.2169 | 0.00817 | -0.1205 | 148.9474
6 | 1.268 | 0.00861 | -0.1194 | 147.2706
6.5 | 1.3154 | 0.0092 | -0.1177 | 142.9783
7 | 1.345 | 0.01039 | -0.1131 | 129.4514
7.5 | 1.3237 | 0.01309 | -0.1009 | 101.123
8 | 1.3069 | 0.01667 | -0.0917 | 78.3983
8.5 | 1.2952 | 0.02067 | -0.0845 | 62.6609
9 | 1.2933 | 0.02447 | -0.0791 | 52.8525
9.5 | 1.2999 | 0.028 | -0.0749 | 46.425
10 | 1.3147 | 0.03113 | -0.0716 | 42.2326
10.5 | 1.3303 | 0.03445 | -0.0687 | 38.6154
11 | 1.3474 | 0.03782 | -0.0662 | 35.6267
11.5 | 1.3585 | 0.04192 | -0.0637 | 32.407
12 | 1.3753 | 0.0457 | -0.0618 | 30.0941
12.5 | 1.3821 | 0.05064 | -0.0599 | 27.2927
13 | 1.3955 | 0.05513 | -0.0585 | 25.3129
13.5 | 1.4088 | 0.05981 | -0.0575 | 23.5546
14 | 1.4132 | 0.06565 | -0.0566 | 21.5263
14.5 | 1.4216 | 0.07129 | -0.0562 | 19.9411
15 | 1.43 | 0.07716 | -0.0561 | 18.5329
15.5 | 1.4348 | 0.08367 | -0.0565 | 17.1483
16 | 1.4299 | 0.09162 | -0.0573 | 15.6069
16.5 | 1.4313 | 0.09918 | -0.0587 | 14.4313
17 | 1.4286 | 0.10759 | -0.0609 | 13.2782
17.5 | 1.4242 | 0.11657 | -0.0641 | 12.2176
18 | 1.412 | 0.12702 | -0.0684 | 11.1164
18.5 | 1.3925 | 0.13917 | -0.0742 | 10.0057
19 | 1.3742 | 0.15182 | -0.0811 | 9.0515
19.5 | 1.3522 | 0.16577 | -0.0898 | 8.1571
20 | 1.3275 | 0.18109 | -0.0999 | 7.3306

## 39. Re 750k Mach 0.50 (1)
BIGFOIL.COM POLAR EXPORT
NACA64-713 a=0.6
NACA64-713 a=0.6 |  |  |  | Cl Max: | 1.489 | at alpha= | 7.5 | deg
JavaFoil+Calcfoil stall+Eppler ext transition |  |  |  | L/D Max: | 114.995 | at alpha= | 5.5 | deg
Re: | 750000 |  |  | Cd Min: | 0.00793 | at alpha= | 0 | deg
Mach: | 0.5 |  |  | Cl=0 at alpha= | -4.8056 | deg
|  |  |  | @ Cl=0.1, Cd= | 0.030951
|  |  |  | @ Cl=0.4, Cd= | 0.0086971
|  |  |  | @ Cl=0.6, Cd= | 0.0089237
alpha (deg) | Cl | Cd | Cm | Cl/Cd
-20 | -0.853 | 0.20497 | -0.054 | -4.16
-19.5 | -0.824 | 0.19546 | -0.053 | -4.218
-19 | -0.797 | 0.19195 | -0.053 | -4.15
-18.5 | -0.769 | 0.18755 | -0.054 | -4.099
-18 | -0.741 | 0.18436 | -0.054 | -4.019
-17.5 | -0.713 | 0.17985 | -0.054 | -3.965
-17 | -0.685 | 0.174 | -0.054 | -3.936
-16.5 | -0.656 | 0.16756 | -0.052 | -3.913
-16 | -0.628 | 0.16575 | -0.051 | -3.786
-15.5 | -0.6 | 0.15606 | -0.052 | -3.842
-15 | -0.572 | 0.15031 | -0.052 | -3.803
-14.5 | -0.544 | 0.1492 | -0.052 | -3.644
-14 | -0.516 | 0.13698 | -0.053 | -3.766
-13.5 | -0.487 | 0.13293 | -0.05 | -3.663
-13 | -0.459 | 0.12702 | -0.049 | -3.61
-12.5 | -0.431 | 0.12333 | -0.05 | -3.492
-12 | -0.403 | 0.1186 | -0.05 | -3.395
-11.5 | -0.375 | 0.11539 | -0.05 | -3.247
-11 | -0.347 | 0.10897 | -0.05 | -3.181
-10.5 | -0.319 | 0.1125 | -0.05 | -2.831
-10 | -0.29 | 0.09938 | -0.047 | -2.918
-9.5 | -0.262 | 0.09972 | -0.047 | -2.628
-9 | -0.234 | 0.09972 | -0.047 | -2.348
-8.5 | -0.206 | 0.09722 | -0.047 | -2.12
-8 | -0.178 | 0.0894 | -0.047 | -1.993
-7.5 | -0.15 | 0.07507 | -0.044 | -2
-7 | -0.122 | 0.06607 | -0.045 | -1.85
-6.5 | -0.147 | 0.05147 | -0.05 | -2.854
-6 | -0.117 | 0.0454 | -0.048 | -2.58
-5.5 | -0.072 | 0.04176 | -0.05 | -1.726
-5 | -0.021 | 0.03886 | -0.051 | -0.538
-4.5 | 0.033 | 0.03654 | -0.053 | 0.896
-4 | 0.088 | 0.03435 | -0.057 | 2.555
-3.5 | 0.178 | 0.00886 | -0.117 | 20.113
-3 | 0.248 | 0.00881 | -0.118 | 28.121
-2.5 | 0.318 | 0.00873 | -0.118 | 36.411
-2 | 0.388 | 0.00868 | -0.119 | 44.701
-1.5 | 0.458 | 0.00878 | -0.12 | 52.228
-1 | 0.53 | 0.00884 | -0.119 | 59.922
-0.5 | 0.599 | 0.00894 | -0.12 | 67.056
0 | 0.661 | 0.00793 | -0.12 | 83.445
0.5 | 0.729 | 0.00817 | -0.12 | 89.231
1 | 0.796 | 0.00846 | -0.121 | 94.031
1.5 | 0.862 | 0.00871 | -0.121 | 98.954
2 | 0.929 | 0.00901 | -0.122 | 103.003
2.5 | 0.995 | 0.00934 | -0.122 | 106.446
3 | 1.06 | 0.00969 | -0.122 | 109.43
3.5 | 1.126 | 0.01005 | -0.123 | 112.045
4 | 1.191 | 0.01044 | -0.123 | 114.071
4.5 | 1.242 | 0.01085 | -0.124 | 114.503
5 | 1.301 | 0.01132 | -0.124 | 114.881
5.5 | 1.356 | 0.01179 | -0.124 | 114.995
6 | 1.406 | 0.01239 | -0.125 | 113.493
6.5 | 1.434 | 0.0235 | -0.123 | 60.998
7 | 1.468 | 0.02514 | -0.124 | 58.375
7.5 | 1.489 | 0.02708 | -0.124 | 54.986
8 | 1.488 | 0.02935 | -0.124 | 50.713
8.5 | 1.43 | 0.03194 | -0.125 | 44.76
9 | 0.992 | 0.06846 | -0.051 | 14.494
9.5 | 0.772 | 0.08913 | -0.048 | 8.661
10 | 0.798 | 0.09364 | -0.048 | 8.521
10.5 | 0.824 | 0.10648 | -0.053 | 7.743
11 | 0.85 | 0.10778 | -0.054 | 7.889
11.5 | 0.877 | 0.11531 | -0.057 | 7.602
12 | 0.903 | 0.12538 | -0.06 | 7.201
12.5 | 0.928 | 0.12886 | -0.06 | 7.204

## 40. Re 750k Mach 0.50 (2)
BIGFOIL.COM POLAR EXPORT
NACA64-713 a=0.6
NACA64-713 a=0.6 |  |  |  | Cl Max: | 1.4115 | at alpha= | 6.5 | deg
XFOIL ncrit=9 |  |  |  | L/D Max: | 139.429 | at alpha= | 5 | deg
Re: | 750000 |  |  | Cd Min: | 0.24642 | at alpha= | -20 | deg
Mach: | 0.5 |  |  | Cl=0 at alpha= | -5.0814 | deg
|  |  |  | @ Cl=0.1, Cd= | 0.015217
|  |  |  | @ Cl=0.4, Cd= | 0.0098886
|  |  |  | @ Cl=0.6, Cd= | 0.0079725
alpha (deg) | Cl | Cd | Cm | Cl/Cd
-20 | -0.5181 | 0.24642 | 0.0022 | -2.1025
-19.5 | -0.4996 | 0.23906 | -0.0017 | -2.0899
-18.5 | -0.4557 | 0.22396 | -0.0104 | -2.0347
-18 | -0.4322 | 0.21678 | -0.0151 | -1.9937
-17.5 | -0.4091 | 0.2096 | -0.0196 | -1.9518
-17 | -0.3861 | 0.20213 | -0.0243 | -1.9102
-16.5 | -0.3636 | 0.19412 | -0.0293 | -1.8731
-16 | -0.3444 | 0.18634 | -0.0348 | -1.8482
-15.5 | -0.3196 | 0.17868 | -0.0383 | -1.7887
-15 | -0.2962 | 0.17174 | -0.0425 | -1.7247
-14.5 | -0.2738 | 0.16462 | -0.0468 | -1.6632
-14 | -0.254 | 0.15686 | -0.0518 | -1.6193
-13.5 | -0.2375 | 0.14911 | -0.0571 | -1.5928
-13 | -0.2147 | 0.14132 | -0.0603 | -1.5192
-12.5 | -0.1927 | 0.13468 | -0.0639 | -1.4308
-12 | -0.1723 | 0.12785 | -0.0678 | -1.3477
-11.5 | -0.1548 | 0.12047 | -0.0722 | -1.285
-11 | -0.1439 | 0.11292 | -0.0774 | -1.2744
-10.5 | -0.1254 | 0.10548 | -0.0806 | -1.1889
-10 | -0.1059 | 0.09915 | -0.0837 | -1.0681
-9.5 | -0.0884 | 0.09297 | -0.087 | -0.95084
-8.5 | -0.0705 | 0.07771 | -0.095 | -0.90722
-8 | -0.0654 | 0.07008 | -0.0994 | -0.93322
-7.5 | -0.0627 | 0.06274 | -0.1034 | -0.99936
-7 | -0.0593 | 0.05607 | -0.1077 | -1.0576
-6.5 | -0.063 | 0.04827 | -0.1149 | -1.3052
-6 | -0.0598 | 0.03692 | -0.1271 | -1.6197
-5 | 0.0053 | 0.02123 | -0.1335 | 0.24965
-4.5 | 0.0609 | 0.01647 | -0.1335 | 3.6976
-4 | 0.1261 | 0.01438 | -0.1333 | 8.7691
-3.5 | 0.1927 | 0.01262 | -0.1328 | 15.2694
-3 | 0.2603 | 0.01158 | -0.1326 | 22.4784
-2.5 | 0.3267 | 0.01042 | -0.1325 | 31.3532
-2 | 0.395 | 0.00992 | -0.1328 | 39.8185
-1.5 | 0.4635 | 0.00949 | -0.1331 | 48.8409
-1 | 0.5316 | 0.00904 | -0.1337 | 58.8053
-0.5 | 0.5966 | 0.00797 | -0.1345 | 74.8557
0 | 0.6646 | 0.00802 | -0.1349 | 82.8678
0.5 | 0.7321 | 0.00806 | -0.1351 | 90.8313
1 | 0.7993 | 0.0081 | -0.1354 | 98.679
1.5 | 0.8668 | 0.00816 | -0.1357 | 106.2255
2.5 | 0.9986 | 0.00822 | -0.1356 | 121.4842
3 | 1.0644 | 0.00803 | -0.135 | 132.5529
3.5 | 1.1309 | 0.00835 | -0.1347 | 135.4371
4 | 1.1958 | 0.00867 | -0.134 | 137.9239
4.5 | 1.2592 | 0.00905 | -0.1328 | 139.1381
5 | 1.3176 | 0.00945 | -0.1305 | 139.4286
5.5 | 1.3641 | 0.01002 | -0.1261 | 136.1377
6 | 1.3942 | 0.01088 | -0.119 | 128.1434
6.5 | 1.4115 | 0.01251 | -0.111 | 112.8297
7 | 1.3953 | 0.01622 | -0.1008 | 86.0234
7.5 | 1.3536 | 0.02205 | -0.0902 | 61.3878
8 | 1.3201 | 0.02824 | -0.0821 | 46.7458
8.5 | 1.2965 | 0.0346 | -0.0761 | 37.4711
9 | 1.2905 | 0.04033 | -0.0718 | 31.9985
9.5 | 1.2989 | 0.04541 | -0.0686 | 28.6038
10 | 1.311 | 0.05054 | -0.0659 | 25.9398
10.5 | 1.3177 | 0.05646 | -0.0635 | 23.3386
11 | 1.3288 | 0.06229 | -0.0617 | 21.3325
11.5 | 1.3302 | 0.06932 | -0.0603 | 19.1893

## 41. Re 1M Mach 0.00 (1)
BIGFOIL.COM POLAR EXPORT
NACA64-713 a=0.6
NACA64-713 a=0.6 |  |  |  | Cl Max: | 1.548 | at alpha= | 11 | deg
JavaFoil+Calcfoil stall+Eppler ext transition |  |  |  | L/D Max: | 150.08 | at alpha= | 6 | deg
Re: | 1000000 |  |  | Cd Min: | 0.00653 | at alpha= | -0.5 | deg
Mach: | 0 |  |  | Cl=0 at alpha= | -4.8051 | deg
|  |  |  | @ Cl=0.1, Cd= | 0.0080093
|  |  |  | @ Cl=0.4, Cd= | 0.007691
|  |  |  | @ Cl=0.6, Cd= | 0.006709
alpha (deg) | Cl | Cd | Cm | Cl/Cd
-18.5 | -0.403 | 0.17698 | -0.038 | -2.278
-18 | -0.415 | 0.1699 | -0.038 | -2.445
-17.5 | -0.427 | 0.1616 | -0.038 | -2.645
-17 | -0.439 | 0.15342 | -0.039 | -2.86
-16.5 | -0.449 | 0.1457 | -0.039 | -3.085
-16 | -0.459 | 0.13268 | -0.04 | -3.461
-15.5 | -0.468 | 0.12819 | -0.04 | -3.649
-15 | -0.475 | 0.12055 | -0.04 | -3.938
-14.5 | -0.48 | 0.11287 | -0.041 | -4.252
-14 | -0.483 | 0.10954 | -0.041 | -4.41
-13.5 | -0.484 | 0.10294 | -0.041 | -4.701
-13 | -0.482 | 0.09577 | -0.042 | -5.035
-12.5 | -0.477 | 0.08953 | -0.042 | -5.333
-12 | -0.47 | 0.08299 | -0.044 | -5.66
-11.5 | -0.458 | 0.07782 | -0.044 | -5.891
-11 | -0.443 | 0.07367 | -0.044 | -6.018
-10.5 | -0.425 | 0.06812 | -0.046 | -6.239
-10 | -0.403 | 0.06408 | -0.046 | -6.284
-9.5 | -0.377 | 0.06047 | -0.047 | -6.231
-9 | -0.347 | 0.05566 | -0.047 | -6.239
-8.5 | -0.315 | 0.05285 | -0.049 | -5.961
-8 | -0.278 | 0.04953 | -0.045 | -5.619
-7.5 | -0.24 | 0.04646 | -0.046 | -5.168
-7 | -0.199 | 0.04459 | -0.047 | -4.469
-6.5 | -0.156 | 0.04194 | -0.048 | -3.73
-6 | -0.139 | 0.00858 | -0.099 | -16.168
-5.5 | -0.082 | 0.0085 | -0.099 | -9.612
-5 | -0.023 | 0.00838 | -0.1 | -2.77
-4.5 | 0.036 | 0.0082 | -0.1 | 4.389
-4 | 0.096 | 0.00802 | -0.101 | 11.921
-3.5 | 0.156 | 0.00786 | -0.101 | 19.814
-3 | 0.216 | 0.00781 | -0.102 | 27.657
-2.5 | 0.276 | 0.00772 | -0.102 | 35.783
-2 | 0.337 | 0.00771 | -0.103 | 43.702
-1.5 | 0.397 | 0.00769 | -0.104 | 51.659
-1 | 0.459 | 0.00771 | -0.104 | 59.512
-0.5 | 0.519 | 0.00653 | -0.105 | 79.426
0 | 0.579 | 0.00666 | -0.105 | 87.038
0.5 | 0.639 | 0.0068 | -0.106 | 94.046
1 | 0.699 | 0.007 | -0.106 | 99.944
1.5 | 0.759 | 0.00722 | -0.107 | 105.247
2 | 0.818 | 0.0072 | -0.107 | 113.522
2.5 | 0.876 | 0.00745 | -0.108 | 117.48
3 | 0.933 | 0.00764 | -0.108 | 122.149
3.5 | 0.991 | 0.00783 | -0.108 | 126.489
4 | 1.048 | 0.00804 | -0.109 | 130.393
4.5 | 1.098 | 0.00825 | -0.109 | 132.979
5 | 1.152 | 0.00848 | -0.109 | 135.735
5.5 | 1.204 | 0.00805 | -0.11 | 149.571
6 | 1.255 | 0.00836 | -0.11 | 150.08
6.5 | 1.304 | 0.00869 | -0.11 | 149.925
7 | 1.332 | 0.01711 | -0.109 | 77.895
7.5 | 1.376 | 0.01818 | -0.109 | 75.679
8 | 1.417 | 0.01912 | -0.11 | 74.102
8.5 | 1.452 | 0.02013 | -0.11 | 72.13
9 | 1.484 | 0.02122 | -0.11 | 69.912
9.5 | 1.511 | 0.02242 | -0.111 | 67.389
10 | 1.532 | 0.02361 | -0.111 | 64.876
10.5 | 1.543 | 0.02493 | -0.111 | 61.909
11 | 1.548 | 0.02634 | -0.112 | 58.79
11.5 | 1.547 | 0.02782 | -0.112 | 55.592
12 | 1.538 | 0.02975 | -0.112 | 51.686
12.5 | 1.522 | 0.03157 | -0.112 | 48.214
13 | 1.501 | 0.03335 | -0.112 | 44.996
13.5 | 1.473 | 0.03543 | -0.113 | 41.582
14 | 1.44 | 0.03783 | -0.113 | 38.059
14.5 | 1.401 | 0.04094 | -0.113 | 34.218
15 | 1.356 | 0.04437 | -0.112 | 30.559
15.5 | 1.301 | 0.05084 | -0.111 | 25.584
16 | 1.114 | 0.11404 | -0.078 | 9.773

## 42. Re 1M Mach 0.00 (2)
BIGFOIL.COM POLAR EXPORT
NACA64-713 a=0.6
NACA64-713 a=0.6 |  |  |  | Cl Max: | 1.5412 | at alpha= | 18.5 | deg
XFOIL ncrit=9 |  |  |  | L/D Max: | 165.605 | at alpha= | 5 | deg
Re: | 1000000 |  |  | Cd Min: | 0.22381 | at alpha= | -20 | deg
Mach: | 0 |  |  | Cl=0 at alpha= | -4.9259 | deg
|  |  |  | @ Cl=0.1, Cd= | 0.0096715
|  |  |  | @ Cl=0.4, Cd= | 0.0075301
|  |  |  | @ Cl=0.6, Cd= | 0.0064527
alpha (deg) | Cl | Cd | Cm | Cl/Cd
-20 | -0.4937 | 0.22381 | 0.0019 | -2.2059
-19.5 | -0.477 | 0.21681 | -0.0027 | -2.2001
-19 | -0.4575 | 0.21092 | -0.0063 | -2.1691
-18.5 | -0.4298 | 0.20432 | -0.0132 | -2.1036
-18 | -0.4143 | 0.19851 | -0.0161 | -2.087
-17.5 | -0.3978 | 0.19238 | -0.0195 | -2.0678
-16 | -0.3508 | 0.17084 | -0.0308 | -2.0534
-15.5 | -0.3331 | 0.16481 | -0.0343 | -2.0211
-15 | -0.3161 | 0.15844 | -0.0379 | -1.9951
-14.5 | -0.3008 | 0.15116 | -0.0418 | -1.9899
-14 | -0.292 | 0.14277 | -0.0466 | -2.0452
-13.5 | -0.2793 | 0.13472 | -0.0501 | -2.0732
-13 | -0.6866 | 0.04215 | -0.0982 | -16.2894
-12.5 | -0.7293 | 0.03228 | -0.1049 | -22.5929
-12 | -0.7398 | 0.02455 | -0.1054 | -30.1344
-11.5 | -0.6999 | 0.02232 | -0.1055 | -31.3575
-11 | -0.6545 | 0.02064 | -0.1056 | -31.7103
-10.5 | -0.6071 | 0.0191 | -0.1056 | -31.7853
-10 | -0.5585 | 0.01747 | -0.1058 | -31.9691
-9.5 | -0.5041 | 0.01706 | -0.1062 | -29.5487
-9 | -0.4515 | 0.01611 | -0.1064 | -28.0261
-8.5 | -0.3967 | 0.01563 | -0.1068 | -25.3807
-8 | -0.3411 | 0.0153 | -0.1072 | -22.2941
-7.5 | -0.2879 | 0.01427 | -0.1075 | -20.1752
-7 | -0.2312 | 0.01413 | -0.1081 | -16.3623
-6.5 | -0.1749 | 0.01377 | -0.1085 | -12.7015
-6 | -0.1214 | 0.01231 | -0.1087 | -9.8619
-5.5 | -0.0647 | 0.01201 | -0.1092 | -5.3872
-5 | -0.0083 | 0.01135 | -0.1096 | -0.73128
-4.5 | 0.0477 | 0.01057 | -0.1099 | 4.5128
-4 | 0.103 | 0.00962 | -0.1103 | 10.7069
-3.5 | 0.1603 | 0.00916 | -0.1108 | 17.5
-3 | 0.2178 | 0.00881 | -0.1113 | 24.7219
-2.5 | 0.275 | 0.0084 | -0.1118 | 32.7381
-2 | 0.333 | 0.00814 | -0.1124 | 40.9091
-1.5 | 0.3906 | 0.00771 | -0.1131 | 50.6615
-1 | 0.446 | 0.00665 | -0.114 | 67.0677
-0.5 | 0.5035 | 0.00647 | -0.1146 | 77.8207
0 | 0.5611 | 0.0065 | -0.1151 | 86.3231
0.5 | 0.6187 | 0.00643 | -0.1156 | 96.2208
1 | 0.6759 | 0.00642 | -0.1161 | 105.2804
1.5 | 0.7335 | 0.00639 | -0.1167 | 114.7887
2 | 0.79 | 0.00637 | -0.1171 | 124.0188
2.5 | 0.8392 | 0.00582 | -0.1156 | 144.1924
3 | 0.9025 | 0.00595 | -0.1176 | 151.6807
3.5 | 0.9587 | 0.0061 | -0.118 | 157.1639
4 | 1.0145 | 0.00627 | -0.1183 | 161.8022
4.5 | 1.0694 | 0.00649 | -0.1185 | 164.7766
5 | 1.1228 | 0.00678 | -0.1185 | 165.6047
5.5 | 1.1743 | 0.00717 | -0.1182 | 163.7796
6 | 1.2252 | 0.00759 | -0.1177 | 161.4229
6.5 | 1.2729 | 0.00816 | -0.1168 | 155.9926
7 | 1.3018 | 0.00967 | -0.113 | 134.6225
7.5 | 1.3035 | 0.01191 | -0.1046 | 109.4458
8 | 1.2948 | 0.01438 | -0.0954 | 90.0417
8.5 | 1.2954 | 0.01713 | -0.0889 | 75.6217
9 | 1.3045 | 0.01976 | -0.0841 | 66.0172
9.5 | 1.3174 | 0.02238 | -0.0801 | 58.8651
10 | 1.3355 | 0.0248 | -0.0769 | 53.8508
10.5 | 1.358 | 0.02701 | -0.0743 | 50.2777
11 | 1.377 | 0.02957 | -0.0717 | 46.5675
11.5 | 1.3987 | 0.03204 | -0.0695 | 43.6548
12 | 1.4111 | 0.03543 | -0.0669 | 39.8278
12.5 | 1.4343 | 0.03801 | -0.0653 | 37.7348
13 | 1.4524 | 0.04115 | -0.0636 | 35.2953
13.5 | 1.4615 | 0.04532 | -0.0618 | 32.2485
14 | 1.4798 | 0.04873 | -0.0606 | 30.3673
14.5 | 1.4968 | 0.05239 | -0.0596 | 28.5703
15 | 1.5062 | 0.05704 | -0.0587 | 26.406
15.5 | 1.513 | 0.06215 | -0.0581 | 24.3443
16 | 1.5252 | 0.06683 | -0.0579 | 22.8221
16.5 | 1.5372 | 0.07163 | -0.0579 | 21.4603
17 | 1.5408 | 0.07772 | -0.0584 | 19.825
17.5 | 1.5349 | 0.08534 | -0.0592 | 17.9857
18 | 1.5391 | 0.09176 | -0.0604 | 16.7731
18.5 | 1.5412 | 0.09867 | -0.062 | 15.6197
19 | 1.5409 | 0.10607 | -0.0641 | 14.5272
19.5 | 1.537 | 0.11426 | -0.0669 | 13.4518
20 | 1.5239 | 0.12419 | -0.0707 | 12.2707

## 43. Re 1M Mach 0.10 (1)
BIGFOIL.COM POLAR EXPORT
NACA64-713 a=0.6
NACA64-713 a=0.6 |  |  |  | Cl Max: | 1.545 | at alpha= | 11 | deg
JavaFoil+Calcfoil stall+Eppler ext transition |  |  |  | L/D Max: | 149.742 | at alpha= | 6 | deg
Re: | 1000000 |  |  | Cd Min: | 0.00654 | at alpha= | -0.5 | deg
Mach: | 0.1 |  |  | Cl=0 at alpha= | -4.8051 | deg
|  |  |  | @ Cl=0.1, Cd= | 0.0080227
|  |  |  | @ Cl=0.4, Cd= | 0.0077102
|  |  |  | @ Cl=0.6, Cd= | 0.0067443
alpha (deg) | Cl | Cd | Cm | Cl/Cd
-18 | -0.372 | 0.17543 | -0.038 | -2.119
-17.5 | -0.386 | 0.16587 | -0.038 | -2.328
-17 | -0.4 | 0.15707 | -0.039 | -2.546
-16.5 | -0.413 | 0.14684 | -0.039 | -2.815
-16 | -0.426 | 0.13591 | -0.04 | -3.134
-15.5 | -0.437 | 0.13124 | -0.04 | -3.332
-15 | -0.447 | 0.12278 | -0.04 | -3.642
-14.5 | -0.455 | 0.1191 | -0.04 | -3.823
-14 | -0.461 | 0.11322 | -0.04 | -4.076
-13.5 | -0.465 | 0.10448 | -0.041 | -4.453
-13 | -0.466 | 0.09704 | -0.041 | -4.804
-12.5 | -0.464 | 0.09081 | -0.043 | -5.114
-12 | -0.459 | 0.08484 | -0.044 | -5.411
-11.5 | -0.45 | 0.07919 | -0.044 | -5.682
-11 | -0.437 | 0.07482 | -0.044 | -5.84
-10.5 | -0.42 | 0.06897 | -0.046 | -6.094
-10 | -0.399 | 0.06511 | -0.046 | -6.135
-9.5 | -0.375 | 0.06095 | -0.047 | -6.149
-9 | -0.347 | 0.05658 | -0.048 | -6.125
-8.5 | -0.315 | 0.05325 | -0.049 | -5.907
-8 | -0.278 | 0.04981 | -0.044 | -5.587
-7.5 | -0.24 | 0.0466 | -0.046 | -5.159
-7 | -0.2 | 0.04473 | -0.046 | -4.465
-6.5 | -0.157 | 0.04186 | -0.049 | -3.753
-6 | -0.112 | 0.03946 | -0.051 | -2.848
-5.5 | -0.082 | 0.00852 | -0.1 | -9.622
-5 | -0.023 | 0.00839 | -0.1 | -2.779
-4.5 | 0.036 | 0.00822 | -0.101 | 4.399
-4 | 0.096 | 0.00803 | -0.101 | 11.969
-3.5 | 0.156 | 0.00792 | -0.102 | 19.757
-3 | 0.217 | 0.00782 | -0.102 | 27.751
-2.5 | 0.278 | 0.00773 | -0.103 | 35.933
-2 | 0.339 | 0.00771 | -0.104 | 43.898
-1.5 | 0.399 | 0.00771 | -0.104 | 51.822
-1 | 0.461 | 0.00772 | -0.105 | 59.751
-0.5 | 0.522 | 0.00654 | -0.105 | 79.734
0 | 0.582 | 0.0067 | -0.106 | 86.894
0.5 | 0.643 | 0.00685 | -0.106 | 93.879
1 | 0.703 | 0.00701 | -0.107 | 100.301
1.5 | 0.763 | 0.00722 | -0.107 | 105.653
2 | 0.822 | 0.00699 | -0.108 | 117.555
2.5 | 0.879 | 0.00749 | -0.108 | 117.459
3 | 0.938 | 0.00768 | -0.108 | 122.153
3.5 | 0.995 | 0.00787 | -0.109 | 126.442
4 | 1.053 | 0.00808 | -0.109 | 130.285
4.5 | 1.102 | 0.0083 | -0.109 | 132.802
5 | 1.156 | 0.00856 | -0.11 | 135.155
5.5 | 1.209 | 0.0081 | -0.11 | 149.254
6 | 1.26 | 0.00842 | -0.11 | 149.742
6.5 | 1.309 | 0.00875 | -0.111 | 149.555
7 | 1.338 | 0.01729 | -0.11 | 77.387
7.5 | 1.381 | 0.01836 | -0.11 | 75.209
8 | 1.422 | 0.01934 | -0.11 | 73.507
8.5 | 1.457 | 0.02033 | -0.11 | 71.661
9 | 1.487 | 0.0215 | -0.111 | 69.169
9.5 | 1.513 | 0.0227 | -0.111 | 66.651
10 | 1.533 | 0.024 | -0.111 | 63.871
10.5 | 1.543 | 0.02529 | -0.112 | 60.998
11 | 1.545 | 0.02675 | -0.112 | 57.768
11.5 | 1.54 | 0.02838 | -0.112 | 54.262
12 | 1.528 | 0.03025 | -0.113 | 50.501
12.5 | 1.508 | 0.03226 | -0.113 | 46.74
13 | 1.482 | 0.03407 | -0.113 | 43.505
13.5 | 1.449 | 0.03642 | -0.113 | 39.791
14 | 1.41 | 0.03917 | -0.113 | 35.99
14.5 | 1.364 | 0.0423 | -0.113 | 32.252
15 | 1.312 | 0.04668 | -0.112 | 28.102
15.5 | 1.11 | 0.11145 | -0.076 | 9.96
16 | 1.057 | 0.12369 | -0.069 | 8.549

## 44. Re 1M Mach 0.10 (2)
BIGFOIL.COM POLAR EXPORT
NACA64-713 a=0.6
NACA64-713 a=0.6 |  |  |  | Cl Max: | 1.5302 | at alpha= | 16.5 | deg
XFOIL ncrit=9 |  |  |  | L/D Max: | 165.403 | at alpha= | 5 | deg
Re: | 1000000 |  |  | Cd Min: | 0.1589 | at alpha= | -15 | deg
Mach: | 0.1 |  |  | Cl=0 at alpha= | -4.9258 | deg
|  |  |  | @ Cl=0.1, Cd= | 0.0097421
|  |  |  | @ Cl=0.4, Cd= | 0.0076245
|  |  |  | @ Cl=0.6, Cd= | 0.0064733
alpha (deg) | Cl | Cd | Cm | Cl/Cd
-15 | -0.3151 | 0.1589 | -0.038 | -1.983
-14.5 | -0.3 | 0.15152 | -0.0419 | -1.9799
-14 | -0.2905 | 0.14324 | -0.0467 | -2.0281
-13.5 | -0.2774 | 0.13527 | -0.0502 | -2.0507
-13 | -0.2586 | 0.12981 | -0.0529 | -1.9921
-12.5 | -0.2428 | 0.12348 | -0.0563 | -1.9663
-12 | -0.2291 | 0.11686 | -0.0597 | -1.9605
-11.5 | -0.2273 | 0.10716 | -0.0651 | -2.1211
-11 | -0.2332 | 0.09584 | -0.0692 | -2.4332
-10.5 | -0.2483 | 0.08364 | -0.0745 | -2.9687
-10 | -0.5617 | 0.01813 | -0.1071 | -30.9818
-9.5 | -0.5072 | 0.01765 | -0.1074 | -28.7365
-9 | -0.4539 | 0.01674 | -0.1076 | -27.1147
-8.5 | -0.4002 | 0.01576 | -0.1079 | -25.3934
-8 | -0.3437 | 0.01555 | -0.1082 | -22.1029
-7.5 | -0.2901 | 0.01446 | -0.1084 | -20.0622
-7 | -0.233 | 0.01429 | -0.1089 | -16.3051
-6.5 | -0.1764 | 0.01389 | -0.1093 | -12.6998
-6 | -0.1223 | 0.01246 | -0.1095 | -9.8154
-5.5 | -0.0652 | 0.01212 | -0.11 | -5.3795
-5 | -0.0084 | 0.01144 | -0.1104 | -0.73427
-4.5 | 0.0482 | 0.01078 | -0.1107 | 4.4712
-4 | 0.1036 | 0.00967 | -0.111 | 10.7135
-3.5 | 0.1612 | 0.0092 | -0.1115 | 17.5217
-3 | 0.219 | 0.00884 | -0.112 | 24.7738
-2.5 | 0.2767 | 0.00842 | -0.1125 | 32.8622
-2 | 0.3351 | 0.00816 | -0.1131 | 41.0662
-1.5 | 0.393 | 0.00776 | -0.1137 | 50.6443
-1 | 0.4488 | 0.00668 | -0.1146 | 67.1856
-0.5 | 0.5066 | 0.00648 | -0.1152 | 78.179
0 | 0.5646 | 0.00651 | -0.1157 | 86.7281
0.5 | 0.6225 | 0.00645 | -0.1163 | 96.5116
1 | 0.68 | 0.00646 | -0.1167 | 105.2632
1.5 | 0.738 | 0.00641 | -0.1173 | 115.1326
2 | 0.795 | 0.0064 | -0.1178 | 124.2188
2.5 | 0.8428 | 0.00588 | -0.116 | 143.3333
3 | 0.9081 | 0.00597 | -0.1182 | 152.1106
4 | 1.0206 | 0.00632 | -0.1189 | 161.4873
4.5 | 1.0759 | 0.00654 | -0.1191 | 164.5107
5 | 1.1297 | 0.00683 | -0.119 | 165.4026
5.5 | 1.1815 | 0.00721 | -0.1186 | 163.8696
6 | 1.2322 | 0.00766 | -0.1181 | 160.8616
6.5 | 1.2799 | 0.00824 | -0.1171 | 155.3277
7 | 1.3059 | 0.00987 | -0.1127 | 132.31
7.5 | 1.3033 | 0.01212 | -0.1035 | 107.533
8 | 1.2951 | 0.01473 | -0.0946 | 87.9226
8.5 | 1.2949 | 0.01762 | -0.0881 | 73.4904
9 | 1.304 | 0.02032 | -0.0833 | 64.1732
10 | 1.3357 | 0.02544 | -0.0762 | 52.5039
10.5 | 1.3573 | 0.02778 | -0.0736 | 48.8589
11 | 1.3767 | 0.03039 | -0.071 | 45.3011
11.5 | 1.3977 | 0.033 | -0.0688 | 42.3545
12 | 1.4103 | 0.03647 | -0.0662 | 38.6701
12.5 | 1.433 | 0.03919 | -0.0646 | 36.5655
13 | 1.45 | 0.04254 | -0.0629 | 34.0856
13.5 | 1.4599 | 0.04676 | -0.0611 | 31.2211
14 | 1.4771 | 0.05038 | -0.0599 | 29.3192
14.5 | 1.4934 | 0.05425 | -0.059 | 27.5281
15 | 1.4966 | 0.05976 | -0.0581 | 25.0435
15.5 | 1.5087 | 0.06442 | -0.0576 | 23.4197
16 | 1.5196 | 0.0694 | -0.0575 | 21.8963
16.5 | 1.5302 | 0.07451 | -0.0577 | 20.5368
17 | 1.5256 | 0.08195 | -0.0583 | 18.6162
17.5 | 1.5272 | 0.0887 | -0.0593 | 17.2176
18 | 1.529 | 0.09567 | -0.0607 | 15.982
18.5 | 1.5292 | 0.10307 | -0.0627 | 14.8365
19 | 1.5269 | 0.11101 | -0.0652 | 13.7546
19.5 | 1.5181 | 0.12024 | -0.0686 | 12.6256
20 | 1.4978 | 0.13166 | -0.0734 | 11.3763

## 45. Re 1M Mach 0.25 (1)
BIGFOIL.COM POLAR EXPORT
NACA64-713 a=0.6
NACA64-713 a=0.6 |  |  |  | Cl Max: | 1.531 | at alpha= | 10 | deg
JavaFoil+Calcfoil stall+Eppler ext transition |  |  |  | L/D Max: | 146.659 | at alpha= | 6 | deg
Re: | 1000000 |  |  | Cd Min: | 0.00665 | at alpha= | -0.5 | deg
Mach: | 0.25 |  |  | Cl=0 at alpha= | -4.8033 | deg
|  |  |  | @ Cl=0.1, Cd= | 0.0081274
|  |  |  | @ Cl=0.4, Cd= | 0.0077932
|  |  |  | @ Cl=0.6, Cd= | 0.0068345
alpha (deg) | Cl | Cd | Cm | Cl/Cd
-16 | -0.066 | 0.16323 | -0.04 | -0.402
-15.5 | -0.099 | 0.15364 | -0.04 | -0.647
-15 | -0.175 | 0.15221 | -0.039 | -1.148
-14.5 | -0.222 | 0.13974 | -0.039 | -1.587
-14 | -0.261 | 0.12643 | -0.04 | -2.064
-13.5 | -0.295 | 0.11922 | -0.04 | -2.472
-13 | -0.323 | 0.1097 | -0.041 | -2.947
-12.5 | -0.346 | 0.10058 | -0.041 | -3.444
-12 | -0.364 | 0.09424 | -0.041 | -3.86
-11.5 | -0.375 | 0.08751 | -0.042 | -4.288
-11 | -0.38 | 0.08023 | -0.043 | -4.739
-10.5 | -0.379 | 0.07627 | -0.044 | -4.963
-10 | -0.37 | 0.07 | -0.045 | -5.291
-9.5 | -0.356 | 0.06462 | -0.046 | -5.507
-9 | -0.335 | 0.05891 | -0.048 | -5.691
-8.5 | -0.309 | 0.0551 | -0.048 | -5.605
-8 | -0.278 | 0.05128 | -0.049 | -5.412
-7.5 | -0.241 | 0.0477 | -0.045 | -5.052
-7 | -0.202 | 0.04548 | -0.047 | -4.435
-6.5 | -0.159 | 0.04271 | -0.048 | -3.73
-6 | -0.114 | 0.04021 | -0.05 | -2.846
-5.5 | -0.068 | 0.03795 | -0.051 | -1.781
-5 | -0.024 | 0.00844 | -0.103 | -2.83
-4.5 | 0.037 | 0.00828 | -0.104 | 4.473
-4 | 0.099 | 0.00813 | -0.104 | 12.118
-3.5 | 0.161 | 0.00797 | -0.105 | 20.14
-3 | 0.223 | 0.00791 | -0.105 | 28.181
-2.5 | 0.285 | 0.00781 | -0.106 | 36.529
-2 | 0.348 | 0.00781 | -0.106 | 44.556
-1.5 | 0.41 | 0.00779 | -0.107 | 52.654
-1 | 0.474 | 0.00786 | -0.108 | 60.325
-0.5 | 0.536 | 0.00665 | -0.108 | 80.588
0 | 0.598 | 0.00683 | -0.109 | 87.633
0.5 | 0.66 | 0.00697 | -0.109 | 94.692
1 | 0.722 | 0.00722 | -0.11 | 100
1.5 | 0.783 | 0.00704 | -0.11 | 111.24
2 | 0.842 | 0.00749 | -0.11 | 112.457
2.5 | 0.901 | 0.00767 | -0.111 | 117.49
3 | 0.961 | 0.0079 | -0.111 | 121.612
3.5 | 1.02 | 0.00811 | -0.111 | 125.729
4 | 1.079 | 0.00834 | -0.112 | 129.349
4.5 | 1.129 | 0.00859 | -0.112 | 131.452
5 | 1.184 | 0.00886 | -0.113 | 133.689
5.5 | 1.238 | 0.00915 | -0.113 | 135.321
6 | 1.289 | 0.00879 | -0.113 | 146.659
6.5 | 1.338 | 0.0092 | -0.114 | 145.429
7 | 1.366 | 0.01847 | -0.112 | 73.94
7.5 | 1.409 | 0.01943 | -0.113 | 72.51
8 | 1.447 | 0.02058 | -0.113 | 70.327
8.5 | 1.478 | 0.02174 | -0.113 | 67.992
9 | 1.503 | 0.02304 | -0.114 | 65.232
9.5 | 1.521 | 0.02445 | -0.114 | 62.216
10 | 1.531 | 0.02598 | -0.114 | 58.953
10.5 | 1.526 | 0.02759 | -0.114 | 55.315
11 | 1.509 | 0.02924 | -0.115 | 51.608
11.5 | 1.48 | 0.03131 | -0.115 | 47.275
12 | 1.439 | 0.03373 | -0.115 | 42.648
12.5 | 1.383 | 0.03663 | -0.115 | 37.77
13 | 1.316 | 0.03954 | -0.115 | 33.291
13.5 | 1.072 | 0.09821 | -0.069 | 10.917
14 | 0.994 | 0.10936 | -0.059 | 9.093
14.5 | 0.916 | 0.11976 | -0.055 | 7.648
15 | 0.832 | 0.12972 | -0.052 | 6.413

## 46. Re 1M Mach 0.25 (2)
BIGFOIL.COM POLAR EXPORT
NACA64-713 a=0.6
NACA64-713 a=0.6 |  |  |  | Cl Max: | 1.4814 | at alpha= | 16 | deg
XFOIL ncrit=9 |  |  |  | L/D Max: | 164.121 | at alpha= | 5 | deg
Re: | 1000000 |  |  | Cd Min: | 0.22792 | at alpha= | -20 | deg
Mach: | 0.25 |  |  | Cl=0 at alpha= | -4.923 | deg
|  |  |  | @ Cl=0.1, Cd= | 0.010199
|  |  |  | @ Cl=0.4, Cd= | 0.0080098
|  |  |  | @ Cl=0.6, Cd= | 0.0065827
alpha (deg) | Cl | Cd | Cm | Cl/Cd
-20 | -0.499 | 0.22792 | 0.0023 | -2.1894
-19.5 | -0.4803 | 0.22074 | -0.0023 | -2.1759
-19 | -0.4532 | 0.21432 | -0.0084 | -2.1146
-18.5 | -0.4363 | 0.20866 | -0.0115 | -2.091
-18 | -0.418 | 0.20238 | -0.0153 | -2.0654
-17.5 | -0.3998 | 0.19589 | -0.019 | -2.0409
-17 | -0.383 | 0.18819 | -0.0233 | -2.0352
-16.5 | -0.3681 | 0.18057 | -0.0279 | -2.0385
-15.5 | -0.3289 | 0.16789 | -0.0347 | -1.959
-15 | -0.3109 | 0.16138 | -0.0385 | -1.9265
-14.5 | -0.2951 | 0.15363 | -0.0428 | -1.9208
-14 | -0.2831 | 0.1458 | -0.0474 | -1.9417
-13.5 | -0.2677 | 0.13817 | -0.0508 | -1.9375
-13 | -0.2481 | 0.13231 | -0.0539 | -1.8751
-12.5 | -0.2318 | 0.12591 | -0.0573 | -1.841
-12 | -0.2169 | 0.11915 | -0.0609 | -1.8204
-11.5 | -0.2129 | 0.10984 | -0.0663 | -1.9383
-11 | -0.2021 | 0.10223 | -0.07 | -1.9769
-10.5 | -0.1935 | 0.09445 | -0.0737 | -2.0487
-10 | -0.198 | 0.08482 | -0.0775 | -2.3344
-9.5 | -0.1915 | 0.07795 | -0.0811 | -2.4567
-9 | -0.2029 | 0.06829 | -0.0862 | -2.9712
-8.5 | -0.2422 | 0.0556 | -0.0939 | -4.3561
-8 | -0.3564 | 0.01742 | -0.1138 | -20.4592
-7.5 | -0.2977 | 0.01702 | -0.1138 | -17.4912
-7 | -0.2427 | 0.01525 | -0.1138 | -15.9148
-6.5 | -0.1834 | 0.01502 | -0.114 | -12.2104
-6 | -0.1248 | 0.01431 | -0.1141 | -8.7212
-5.5 | -0.0681 | 0.01275 | -0.1143 | -5.3412
-5 | -0.0091 | 0.01206 | -0.1145 | -0.75456
-4.5 | 0.05 | 0.01144 | -0.1147 | 4.3706
-4 | 0.1072 | 0.01002 | -0.1148 | 10.6986
-3.5 | 0.1665 | 0.00942 | -0.1152 | 17.6752
-3 | 0.2261 | 0.00906 | -0.1156 | 24.9558
-2.5 | 0.2862 | 0.00857 | -0.1161 | 33.3956
-2 | 0.3463 | 0.00826 | -0.1167 | 41.9249
-1.5 | 0.4064 | 0.00798 | -0.1172 | 50.9273
-1 | 0.4648 | 0.00699 | -0.1182 | 66.495
-0.5 | 0.5235 | 0.00663 | -0.1187 | 78.9593
0 | 0.5838 | 0.00658 | -0.1194 | 88.7234
0.5 | 0.6434 | 0.00659 | -0.1198 | 97.6328
1 | 0.7032 | 0.00657 | -0.1204 | 107.032
1.5 | 0.7626 | 0.0066 | -0.1209 | 115.5455
2 | 0.8222 | 0.00656 | -0.1214 | 125.3354
2.5 | 0.8783 | 0.00634 | -0.1213 | 138.5331
3 | 0.9384 | 0.00614 | -0.1216 | 152.8339
3.5 | 0.997 | 0.00632 | -0.1219 | 157.7532
4 | 1.0548 | 0.00653 | -0.1221 | 161.5314
4.5 | 1.112 | 0.00678 | -0.1221 | 164.0118
5 | 1.1669 | 0.00711 | -0.1217 | 164.121
5.5 | 1.2202 | 0.00751 | -0.1211 | 162.4767
6 | 1.2719 | 0.00799 | -0.1201 | 159.1865
6.5 | 1.316 | 0.00878 | -0.1179 | 149.8861
7 | 1.3218 | 0.0109 | -0.1096 | 121.2661
7.5 | 1.3054 | 0.01359 | -0.0987 | 96.0559
8 | 1.2965 | 0.01692 | -0.0907 | 76.6253
8.5 | 1.2936 | 0.02041 | -0.0844 | 63.3807
9 | 1.301 | 0.02361 | -0.0797 | 55.1038
9.5 | 1.3165 | 0.02646 | -0.0761 | 49.7543
10 | 1.335 | 0.02925 | -0.0729 | 45.641
10.5 | 1.3517 | 0.03237 | -0.0699 | 41.7578
11 | 1.3732 | 0.03528 | -0.0676 | 38.9229
11.5 | 1.3899 | 0.03875 | -0.0652 | 35.8684
12 | 1.4041 | 0.04262 | -0.0629 | 32.9446
12.5 | 1.4234 | 0.04618 | -0.0612 | 30.8229
13 | 1.4298 | 0.05118 | -0.0594 | 27.9367
13.5 | 1.4462 | 0.05539 | -0.0582 | 26.1094
14 | 1.4588 | 0.06018 | -0.0572 | 24.2406
14.5 | 1.4638 | 0.06605 | -0.0566 | 22.162
15 | 1.4686 | 0.07218 | -0.0562 | 20.3464
15.5 | 1.4769 | 0.07813 | -0.0563 | 18.9031
16 | 1.4814 | 0.0848 | -0.057 | 17.4693
16.5 | 1.4726 | 0.09347 | -0.0584 | 15.7548
17 | 1.4721 | 0.10141 | -0.0602 | 14.5163
17.5 | 1.4669 | 0.11024 | -0.0627 | 13.3064
18 | 1.4585 | 0.11991 | -0.0662 | 12.1633
18.5 | 1.449 | 0.13008 | -0.0706 | 11.1393
19 | 1.4338 | 0.14154 | -0.0763 | 10.13
19.5 | 1.4111 | 0.15479 | -0.0838 | 9.1162
20 | 1.3882 | 0.16863 | -0.0923 | 8.2322

## 47. Re 1M Mach 0.50 (1)
BIGFOIL.COM POLAR EXPORT
NACA64-713 a=0.6
NACA64-713 a=0.6 |  |  |  | Cl Max: | 1.491 | at alpha= | 7.5 | deg
JavaFoil+Calcfoil stall+Eppler ext transition |  |  |  | L/D Max: | 124.645 | at alpha= | 5 | deg
Re: | 1000000 |  |  | Cd Min: | 0.00743 | at alpha= | 0 | deg
Mach: | 0.5 |  |  | Cl=0 at alpha= | -4.8056 | deg
|  |  |  | @ Cl=0.1, Cd= | 0.011705
|  |  |  | @ Cl=0.4, Cd= | 0.0082303
|  |  |  | @ Cl=0.6, Cd= | 0.0081389
alpha (deg) | Cl | Cd | Cm | Cl/Cd
-20 | -0.853 | 0.1948 | -0.054 | -4.378
-19.5 | -0.825 | 0.18819 | -0.054 | -4.382
-19 | -0.797 | 0.18158 | -0.054 | -4.387
-18.5 | -0.769 | 0.1778 | -0.054 | -4.325
-18 | -0.741 | 0.17419 | -0.054 | -4.254
-17.5 | -0.713 | 0.16968 | -0.054 | -4.203
-17 | -0.685 | 0.16121 | -0.054 | -4.25
-16.5 | -0.656 | 0.15864 | -0.052 | -4.133
-16 | -0.628 | 0.15458 | -0.051 | -4.06
-15.5 | -0.6 | 0.14849 | -0.052 | -4.038
-15 | -0.572 | 0.14271 | -0.052 | -4.006
-14.5 | -0.544 | 0.13778 | -0.052 | -3.947
-14 | -0.516 | 0.1307 | -0.053 | -3.947
-13.5 | -0.487 | 0.12656 | -0.051 | -3.848
-13 | -0.459 | 0.1202 | -0.049 | -3.816
-12.5 | -0.431 | 0.11661 | -0.05 | -3.693
-12 | -0.403 | 0.11195 | -0.05 | -3.597
-11.5 | -0.375 | 0.10881 | -0.05 | -3.443
-11 | -0.347 | 0.10191 | -0.051 | -3.402
-10.5 | -0.319 | 0.10417 | -0.05 | -3.058
-10 | -0.29 | 0.09587 | -0.047 | -3.026
-9.5 | -0.262 | 0.09468 | -0.047 | -2.768
-9 | -0.234 | 0.09241 | -0.047 | -2.534
-8.5 | -0.206 | 0.08991 | -0.048 | -2.293
-8 | -0.178 | 0.08367 | -0.048 | -2.13
-7.5 | -0.15 | 0.07298 | -0.046 | -2.058
-7 | -0.122 | 0.06326 | -0.046 | -1.933
-6.5 | -0.147 | 0.05057 | -0.051 | -2.906
-6 | -0.117 | 0.04424 | -0.048 | -2.648
-5.5 | -0.072 | 0.04073 | -0.05 | -1.771
-5 | -0.021 | 0.03804 | -0.052 | -0.55
-4.5 | 0.033 | 0.03571 | -0.056 | 0.918
-4 | 0.109 | 0.00848 | -0.116 | 12.844
-3.5 | 0.178 | 0.00839 | -0.117 | 21.218
-3 | 0.248 | 0.00829 | -0.118 | 29.89
-2.5 | 0.318 | 0.00824 | -0.118 | 38.592
-2 | 0.388 | 0.00822 | -0.119 | 47.204
-1.5 | 0.458 | 0.00828 | -0.12 | 55.351
-1 | 0.53 | 0.0084 | -0.12 | 63.041
-0.5 | 0.599 | 0.00815 | -0.12 | 73.559
0 | 0.664 | 0.00743 | -0.121 | 89.366
0.5 | 0.731 | 0.00765 | -0.121 | 95.544
1 | 0.798 | 0.00791 | -0.121 | 100.882
1.5 | 0.865 | 0.00815 | -0.122 | 106.101
2 | 0.931 | 0.00842 | -0.122 | 110.565
2.5 | 0.997 | 0.00872 | -0.122 | 114.438
3 | 1.063 | 0.00903 | -0.123 | 117.818
3.5 | 1.129 | 0.00934 | -0.123 | 120.857
4 | 1.195 | 0.00971 | -0.124 | 123.094
4.5 | 1.246 | 0.01007 | -0.124 | 123.738
5 | 1.304 | 0.01046 | -0.124 | 124.645
5.5 | 1.36 | 0.01093 | -0.125 | 124.442
6 | 1.41 | 0.01147 | -0.125 | 122.881
6.5 | 1.436 | 0.02226 | -0.124 | 64.485
7 | 1.47 | 0.02385 | -0.124 | 61.637
7.5 | 1.491 | 0.02563 | -0.124 | 58.17
8 | 1.491 | 0.02779 | -0.125 | 53.645
8.5 | 1.432 | 0.03036 | -0.125 | 47.164
9 | 0.993 | 0.06616 | -0.055 | 15.009
9.5 | 0.772 | 0.08512 | -0.049 | 9.071
10 | 0.798 | 0.08578 | -0.05 | 9.304
10.5 | 0.825 | 0.10058 | -0.054 | 8.198
11 | 0.85 | 0.10288 | -0.055 | 8.266
11.5 | 0.877 | 0.10927 | -0.058 | 8.025
12 | 0.903 | 0.11652 | -0.06 | 7.749
12.5 | 0.928 | 0.11999 | -0.06 | 7.737

## 48. Re 1M Mach 0.50 (2)
BIGFOIL.COM POLAR EXPORT
NACA64-713 a=0.6
NACA64-713 a=0.6 |  |  |  | Cl Max: | 1.404 | at alpha= | 6.5 | deg
XFOIL ncrit=9 |  |  |  | L/D Max: | 156.584 | at alpha= | 4.5 | deg
Re: | 1000000 |  |  | Cd Min: | 0.23904 | at alpha= | -19.5 | deg
Mach: | 0.5 |  |  | Cl=0 at alpha= | -4.9558 | deg
|  |  |  | @ Cl=0.1, Cd= | 0.013583
|  |  |  | @ Cl=0.4, Cd= | 0.0088553
|  |  |  | @ Cl=0.6, Cd= | 0.0071217
alpha (deg) | Cl | Cd | Cm | Cl/Cd
-19.5 | -0.5045 | 0.23904 | 0.0004 | -2.1105
-19 | -0.4813 | 0.23205 | -0.0043 | -2.0741
-18.5 | -0.4578 | 0.22471 | -0.0092 | -2.0373
-18 | -0.4346 | 0.21719 | -0.0139 | -2.001
-17.5 | -0.4115 | 0.20908 | -0.019 | -1.9681
-16.5 | -0.3681 | 0.19318 | -0.0291 | -1.9055
-16 | -0.3433 | 0.18619 | -0.0329 | -1.8438
-15.5 | -0.3201 | 0.17902 | -0.0374 | -1.7881
-15 | -0.2976 | 0.17157 | -0.0419 | -1.7346
-14.5 | -0.2783 | 0.16332 | -0.0471 | -1.704
-14 | -0.2594 | 0.15559 | -0.052 | -1.6672
-13.5 | -0.2349 | 0.14856 | -0.0552 | -1.5812
-13 | -0.2134 | 0.14162 | -0.0592 | -1.5068
-12.5 | -0.1931 | 0.13451 | -0.0633 | -1.4356
-12 | -0.1771 | 0.12643 | -0.0684 | -1.4008
-11.5 | -0.1626 | 0.11861 | -0.073 | -1.3709
-11 | -0.1464 | 0.11114 | -0.077 | -1.3173
-10.5 | -0.1236 | 0.10521 | -0.0795 | -1.1748
-10 | -0.1094 | 0.09769 | -0.0835 | -1.1199
-9.5 | -0.0961 | 0.09056 | -0.0873 | -1.0612
-9 | -0.0861 | 0.08331 | -0.091 | -1.0335
-8.5 | -0.0784 | 0.07577 | -0.0952 | -1.0347
-8 | -0.0789 | 0.06723 | -0.1 | -1.1736
-7.5 | -0.0833 | 0.05896 | -0.1047 | -1.4128
-7 | -0.083 | 0.05252 | -0.1088 | -1.5804
-6.5 | -0.0846 | 0.04301 | -0.1204 | -1.967
-6 | -0.0795 | 0.03213 | -0.1292 | -2.4743
-5.5 | -0.0519 | 0.0235 | -0.1327 | -2.2085
-5 | -0.0057 | 0.01681 | -0.1334 | -0.33908
-4.5 | 0.0587 | 0.01477 | -0.1331 | 3.9743
-4 | 0.1255 | 0.01285 | -0.1327 | 9.7665
-3.5 | 0.1911 | 0.0109 | -0.1323 | 17.5321
-3 | 0.259 | 0.01006 | -0.1322 | 25.7455
-2.5 | 0.3279 | 0.00941 | -0.1323 | 34.8459
-2 | 0.3965 | 0.00887 | -0.1326 | 44.7012
-1.5 | 0.4657 | 0.00858 | -0.1331 | 54.2774
-1 | 0.5343 | 0.00824 | -0.1336 | 64.8422
-0.5 | 0.6001 | 0.00712 | -0.1347 | 84.2837
0 | 0.6682 | 0.00711 | -0.1351 | 93.9803
0.5 | 0.7367 | 0.00714 | -0.1356 | 103.1793
1 | 0.8044 | 0.00723 | -0.1359 | 111.2586
1.5 | 0.8722 | 0.00731 | -0.1363 | 119.316
2 | 0.9397 | 0.00742 | -0.1366 | 126.6442
3 | 1.0709 | 0.00749 | -0.1361 | 142.9773
3.5 | 1.1361 | 0.00742 | -0.1353 | 153.1132
4 | 1.2011 | 0.00774 | -0.1346 | 155.1809
4.5 | 1.2652 | 0.00808 | -0.1335 | 156.5842
5 | 1.3216 | 0.00855 | -0.1309 | 154.5731
5.5 | 1.3694 | 0.00921 | -0.1267 | 148.6862
6 | 1.3983 | 0.01016 | -0.1195 | 137.628
6.5 | 1.404 | 0.01238 | -0.1104 | 113.4087
7 | 1.3686 | 0.01722 | -0.0987 | 79.4774
7.5 | 1.334 | 0.02285 | -0.0891 | 58.3807
8 | 1.3105 | 0.02852 | -0.0817 | 45.9502
8.5 | 1.2989 | 0.03409 | -0.0762 | 38.1021
9 | 1.3029 | 0.03906 | -0.0722 | 33.3564
9.5 | 1.3187 | 0.0435 | -0.0691 | 30.3149
10 | 1.3332 | 0.04836 | -0.0662 | 27.5682
10.5 | 1.3452 | 0.05371 | -0.0638 | 25.0456
11 | 1.3546 | 0.05963 | -0.0617 | 22.7168
11.5 | 1.3629 | 0.06593 | -0.0601 | 20.6719

## 49. Re 2M Mach 0.00 (1)
BIGFOIL.COM POLAR EXPORT
NACA64-713 a=0.6
NACA64-713 a=0.6 |  |  |  | Cl Max: | 1.555 | at alpha= | 11 | deg
JavaFoil+Calcfoil stall+Eppler ext transition |  |  |  | L/D Max: | 162.42 | at alpha= | 6.5 | deg
Re: | 2000000 |  |  | Cd Min: | 0.00584 | at alpha= | -0.5 | deg
Mach: | 0 |  |  | Cl=0 at alpha= | -4.8051 | deg
|  |  |  | @ Cl=0.1, Cd= | 0.0071327
|  |  |  | @ Cl=0.4, Cd= | 0.0070019
|  |  |  | @ Cl=0.6, Cd= | 0.006002
alpha (deg) | Cl | Cd | Cm | Cl/Cd
-18.5 | -0.404 | 0.1671 | -0.04 | -2.416
-18 | -0.416 | 0.15774 | -0.04 | -2.637
-17.5 | -0.428 | 0.15143 | -0.041 | -2.826
-17 | -0.439 | 0.14365 | -0.041 | -3.058
-16.5 | -0.45 | 0.13746 | -0.041 | -3.274
-16 | -0.46 | 0.12673 | -0.042 | -3.629
-15.5 | -0.468 | 0.12034 | -0.042 | -3.893
-15 | -0.475 | 0.11343 | -0.043 | -4.192
-14.5 | -0.481 | 0.1069 | -0.043 | -4.497
-14 | -0.484 | 0.10224 | -0.043 | -4.732
-13.5 | -0.485 | 0.0962 | -0.043 | -5.038
-13 | -0.483 | 0.09122 | -0.044 | -5.294
-12.5 | -0.478 | 0.08532 | -0.045 | -5.604
-12 | -0.47 | 0.07879 | -0.045 | -5.969
-11.5 | -0.459 | 0.07433 | -0.046 | -6.176
-11 | -0.444 | 0.07033 | -0.046 | -6.313
-10.5 | -0.426 | 0.06522 | -0.048 | -6.528
-10 | -0.403 | 0.06134 | -0.048 | -6.577
-9.5 | -0.378 | 0.05767 | -0.049 | -6.55
-9 | -0.349 | 0.05226 | -0.053 | -6.683
-8.5 | -0.317 | 0.04957 | -0.054 | -6.388
-8 | -0.281 | 0.04577 | -0.054 | -6.132
-7.5 | -0.298 | 0.00591 | -0.097 | -50.463
-7 | -0.248 | 0.00594 | -0.098 | -41.655
-6.5 | -0.194 | 0.00798 | -0.098 | -24.348
-6 | -0.139 | 0.00771 | -0.099 | -17.991
-5.5 | -0.082 | 0.00756 | -0.099 | -10.796
-5 | -0.023 | 0.00741 | -0.1 | -3.132
-4.5 | 0.036 | 0.00728 | -0.1 | 4.941
-4 | 0.096 | 0.00714 | -0.101 | 13.392
-3.5 | 0.156 | 0.00703 | -0.101 | 22.141
-3 | 0.216 | 0.00702 | -0.102 | 30.768
-2.5 | 0.276 | 0.00699 | -0.102 | 39.546
-2 | 0.337 | 0.007 | -0.103 | 48.122
-1.5 | 0.397 | 0.007 | -0.104 | 56.771
-1 | 0.459 | 0.00704 | -0.104 | 65.199
-0.5 | 0.519 | 0.00584 | -0.105 | 88.865
0 | 0.579 | 0.00596 | -0.105 | 97.153
0.5 | 0.639 | 0.00608 | -0.106 | 105.183
1 | 0.699 | 0.00623 | -0.106 | 112.238
1.5 | 0.759 | 0.00638 | -0.107 | 118.938
2 | 0.819 | 0.00653 | -0.107 | 125.43
2.5 | 0.878 | 0.00647 | -0.108 | 135.726
3 | 0.937 | 0.00632 | -0.108 | 148.265
3.5 | 0.995 | 0.00643 | -0.109 | 154.699
4 | 1.053 | 0.00703 | -0.109 | 149.764
4.5 | 1.103 | 0.00719 | -0.11 | 153.381
5 | 1.157 | 0.00738 | -0.11 | 156.763
5.5 | 1.21 | 0.00759 | -0.11 | 159.542
6 | 1.261 | 0.00782 | -0.111 | 161.268
6.5 | 1.31 | 0.00807 | -0.111 | 162.42
7 | 1.338 | 0.01493 | -0.11 | 89.617
7.5 | 1.382 | 0.01592 | -0.11 | 86.777
8 | 1.423 | 0.01678 | -0.11 | 84.8
8.5 | 1.458 | 0.01766 | -0.111 | 82.573
9 | 1.49 | 0.01859 | -0.111 | 80.128
9.5 | 1.517 | 0.01964 | -0.111 | 77.233
10 | 1.538 | 0.02068 | -0.112 | 74.401
10.5 | 1.55 | 0.02181 | -0.112 | 71.06
11 | 1.555 | 0.02303 | -0.112 | 67.515
11.5 | 1.553 | 0.02431 | -0.112 | 63.898
12 | 1.544 | 0.02603 | -0.113 | 59.324
12.5 | 1.529 | 0.02763 | -0.113 | 55.337
13 | 1.507 | 0.0293 | -0.113 | 51.443
13.5 | 1.48 | 0.031 | -0.113 | 47.751
14 | 1.447 | 0.03305 | -0.114 | 43.788
14.5 | 1.41 | 0.03523 | -0.114 | 40.014
15 | 1.368 | 0.03781 | -0.114 | 36.175
15.5 | 1.322 | 0.04064 | -0.114 | 32.533
16 | 1.273 | 0.04419 | -0.113 | 28.808

## 50. Re 2M Mach 0.00 (2)
BIGFOIL.COM POLAR EXPORT
NACA64-713 a=0.6
NACA64-713 a=0.6 |  |  |  | Cl Max: | 1.6774 | at alpha= | 18.5 | deg
XFOIL ncrit=9 |  |  |  | L/D Max: | 198.327 | at alpha= | 4 | deg
Re: | 2000000 |  |  | Cd Min: | 0.21642 | at alpha= | -19.5 | deg
Mach: | 0 |  |  | Cl=0 at alpha= | -4.8858 | deg
|  |  |  | @ Cl=0.1, Cd= | 0.0075699
|  |  |  | @ Cl=0.4, Cd= | 0.0064313
|  |  |  | @ Cl=0.6, Cd= | 0.00519
alpha (deg) | Cl | Cd | Cm | Cl/Cd
-19.5 | -0.4724 | 0.21642 | -0.003 | -2.1828
-18.5 | -0.4382 | 0.20308 | -0.0109 | -2.1578
-18 | -0.4232 | 0.19545 | -0.015 | -2.1653
-17.5 | -0.4045 | 0.18982 | -0.0188 | -2.131
-17 | -0.3861 | 0.1839 | -0.0227 | -2.0995
-16.5 | -0.3681 | 0.17754 | -0.0266 | -2.0733
-15 | -0.8938 | 0.03879 | -0.102 | -23.042
-14.5 | -0.9564 | 0.02907 | -0.1056 | -32.8999
-14 | -0.9434 | 0.02523 | -0.1049 | -37.392
-13.5 | -0.9129 | 0.02245 | -0.1044 | -40.6637
-13 | -0.8747 | 0.02019 | -0.1041 | -43.3234
-12.5 | -0.8311 | 0.01835 | -0.1039 | -45.2916
-12 | -0.7839 | 0.01692 | -0.1038 | -46.3298
-11.5 | -0.7378 | 0.015 | -0.1037 | -49.1867
-11 | -0.6871 | 0.01382 | -0.1037 | -49.7178
-10 | -0.5812 | 0.01199 | -0.104 | -48.4737
-9.5 | -0.526 | 0.01143 | -0.1044 | -46.0192
-9 | -0.47 | 0.01104 | -0.1048 | -42.5725
-8.5 | -0.4127 | 0.01085 | -0.1052 | -38.0369
-8 | -0.3565 | 0.01036 | -0.1057 | -34.4112
-7.5 | -0.2992 | 0.01017 | -0.1062 | -29.4199
-7 | -0.2419 | 0.00998 | -0.1067 | -24.2385
-6.5 | -0.1858 | 0.0093 | -0.1071 | -19.9785
-6 | -0.1284 | 0.00902 | -0.1077 | -14.235
-5.5 | -0.071 | 0.00876 | -0.1082 | -8.105
-5 | -0.013 | 0.0086 | -0.1088 | -1.5116
-4.5 | 0.0439 | 0.00794 | -0.1093 | 5.529
-4 | 0.1015 | 0.00756 | -0.1098 | 13.4259
-3.5 | 0.1593 | 0.00733 | -0.1104 | 21.7326
-3 | 0.2177 | 0.00712 | -0.1111 | 30.5758
-2.5 | 0.2759 | 0.00683 | -0.1117 | 40.3953
-2 | 0.3339 | 0.00672 | -0.1123 | 49.6875
-1.5 | 0.3924 | 0.00648 | -0.113 | 60.5556
-1 | 0.4502 | 0.00611 | -0.1138 | 73.6825
-0.5 | 0.5069 | 0.00535 | -0.1147 | 94.7477
0 | 0.5648 | 0.00519 | -0.1154 | 108.8247
0.5 | 0.6229 | 0.00519 | -0.1161 | 120.0193
1 | 0.6807 | 0.00518 | -0.1167 | 131.4093
1.5 | 0.7386 | 0.00521 | -0.1174 | 141.7658
2 | 0.7961 | 0.00529 | -0.118 | 150.4915
2.5 | 0.8535 | 0.00535 | -0.1186 | 159.5327
3.5 | 0.9644 | 0.0052 | -0.1192 | 185.4615
4 | 1.0194 | 0.00514 | -0.1192 | 198.3268
4.5 | 1.0742 | 0.00543 | -0.1195 | 197.8269
5 | 1.1276 | 0.00581 | -0.1195 | 194.0792
5.5 | 1.1799 | 0.00625 | -0.1194 | 188.784
6 | 1.2242 | 0.00721 | -0.118 | 169.792
6.5 | 1.2526 | 0.00898 | -0.1142 | 139.4878
7 | 1.2729 | 0.01075 | -0.1089 | 118.4093
7.5 | 1.2812 | 0.01224 | -0.1014 | 104.6732
8 | 1.2943 | 0.01387 | -0.0955 | 93.3165
8.5 | 1.3102 | 0.01572 | -0.0906 | 83.3461
9 | 1.3319 | 0.01747 | -0.0869 | 76.2393
9.5 | 1.3577 | 0.01911 | -0.084 | 71.0466
10 | 1.3848 | 0.02076 | -0.0814 | 66.7052
10.5 | 1.4094 | 0.02264 | -0.0787 | 62.2527
11 | 1.4362 | 0.02444 | -0.0765 | 58.7643
11.5 | 1.4564 | 0.02677 | -0.0737 | 54.4042
12 | 1.4824 | 0.02874 | -0.0718 | 51.5797
12.5 | 1.5052 | 0.03108 | -0.0697 | 48.4299
13 | 1.5218 | 0.03404 | -0.0674 | 44.7062
13.5 | 1.5455 | 0.03649 | -0.0659 | 42.3541
14 | 1.5669 | 0.03925 | -0.0644 | 39.921
14.5 | 1.5835 | 0.04254 | -0.0628 | 37.2238
15 | 1.5985 | 0.04614 | -0.0614 | 34.6446
15.5 | 1.6174 | 0.04944 | -0.0605 | 32.7144
16 | 1.6317 | 0.05335 | -0.0596 | 30.5848
16.5 | 1.6425 | 0.0578 | -0.0589 | 28.417
17 | 1.6505 | 0.06275 | -0.0584 | 26.3028
17.5 | 1.6632 | 0.06728 | -0.0583 | 24.7206
18 | 1.6712 | 0.07253 | -0.0585 | 23.0415
18.5 | 1.6774 | 0.07816 | -0.059 | 21.4611
19 | 1.6757 | 0.08507 | -0.06 | 19.6979
19.5 | 1.6726 | 0.09238 | -0.0614 | 18.1057
20 | 1.6722 | 0.09949 | -0.0631 | 16.8077

## 51. Re 2M Mach 0.10 (1)
BIGFOIL.COM POLAR EXPORT
NACA64-713 a=0.6
NACA64-713 a=0.6 |  |  |  | Cl Max: | 1.552 | at alpha= | 11 | deg
JavaFoil+Calcfoil stall+Eppler ext transition |  |  |  | L/D Max: | 163.059 | at alpha= | 3.5 | deg
Re: | 2000000 |  |  | Cd Min: | 0.00588 | at alpha= | -0.5 | deg
Mach: | 0.1 |  |  | Cl=0 at alpha= | -4.8051 | deg
|  |  |  | @ Cl=0.1, Cd= | 0.0071647
|  |  |  | @ Cl=0.4, Cd= | 0.0069908
|  |  |  | @ Cl=0.6, Cd= | 0.0060354
alpha (deg) | Cl | Cd | Cm | Cl/Cd
-18 | -0.372 | 0.16257 | -0.04 | -2.289
-17.5 | -0.386 | 0.15523 | -0.04 | -2.49
-17 | -0.4 | 0.14824 | -0.041 | -2.701
-16.5 | -0.414 | 0.13746 | -0.041 | -3.011
-16 | -0.426 | 0.12882 | -0.042 | -3.311
-15.5 | -0.438 | 0.12195 | -0.042 | -3.591
-15 | -0.448 | 0.11513 | -0.042 | -3.89
-14.5 | -0.456 | 0.1121 | -0.042 | -4.068
-14 | -0.462 | 0.10428 | -0.043 | -4.432
-13.5 | -0.466 | 0.09828 | -0.043 | -4.741
-13 | -0.467 | 0.09172 | -0.044 | -5.091
-12.5 | -0.465 | 0.08574 | -0.045 | -5.423
-12 | -0.46 | 0.08013 | -0.045 | -5.736
-11.5 | -0.45 | 0.07474 | -0.046 | -6.027
-11 | -0.437 | 0.07111 | -0.046 | -6.152
-10.5 | -0.421 | 0.06606 | -0.048 | -6.373
-10 | -0.4 | 0.06213 | -0.048 | -6.441
-9.5 | -0.376 | 0.05822 | -0.049 | -6.452
-9 | -0.348 | 0.05359 | -0.052 | -6.488
-8.5 | -0.316 | 0.05013 | -0.053 | -6.303
-8 | -0.28 | 0.04669 | -0.052 | -5.997
-7.5 | -0.299 | 0.00772 | -0.098 | -38.698
-7 | -0.248 | 0.00758 | -0.098 | -32.726
-6.5 | -0.195 | 0.00802 | -0.099 | -24.3
-6 | -0.139 | 0.00775 | -0.099 | -17.964
-5.5 | -0.082 | 0.0076 | -0.1 | -10.797
-5 | -0.023 | 0.00743 | -0.1 | -3.141
-4.5 | 0.036 | 0.0073 | -0.101 | 4.953
-4 | 0.096 | 0.00717 | -0.101 | 13.406
-3.5 | 0.156 | 0.00709 | -0.102 | 22.075
-3 | 0.217 | 0.00702 | -0.102 | 30.904
-2.5 | 0.278 | 0.00699 | -0.103 | 39.714
-2 | 0.339 | 0.00701 | -0.104 | 48.302
-1.5 | 0.399 | 0.00699 | -0.104 | 57.114
-1 | 0.461 | 0.00704 | -0.105 | 65.508
-0.5 | 0.522 | 0.00588 | -0.105 | 88.66
0 | 0.582 | 0.006 | -0.106 | 97.112
0.5 | 0.643 | 0.00612 | -0.106 | 104.992
1 | 0.703 | 0.00627 | -0.107 | 112.08
1.5 | 0.763 | 0.00638 | -0.107 | 119.618
2 | 0.823 | 0.00661 | -0.108 | 124.585
2.5 | 0.882 | 0.00651 | -0.108 | 135.498
3 | 0.942 | 0.00635 | -0.109 | 148.328
3.5 | 1 | 0.00613 | -0.109 | 163.059
4 | 1.058 | 0.00707 | -0.11 | 149.624
4.5 | 1.108 | 0.00723 | -0.11 | 153.236
5 | 1.162 | 0.00743 | -0.11 | 156.525
5.5 | 1.216 | 0.00764 | -0.111 | 159.208
6 | 1.267 | 0.00787 | -0.111 | 160.845
6.5 | 1.316 | 0.00811 | -0.112 | 162.17
7 | 1.343 | 0.0151 | -0.11 | 88.982
7.5 | 1.387 | 0.01609 | -0.11 | 86.213
8 | 1.428 | 0.01696 | -0.111 | 84.175
8.5 | 1.463 | 0.01781 | -0.111 | 82.133
9 | 1.493 | 0.01882 | -0.111 | 79.335
9.5 | 1.519 | 0.01987 | -0.112 | 76.465
10 | 1.54 | 0.02102 | -0.112 | 73.226
10.5 | 1.549 | 0.02213 | -0.112 | 70.002
11 | 1.552 | 0.02339 | -0.113 | 66.322
11.5 | 1.547 | 0.02485 | -0.113 | 62.243
12 | 1.534 | 0.02647 | -0.113 | 57.953
12.5 | 1.515 | 0.02814 | -0.113 | 53.83
13 | 1.488 | 0.02986 | -0.114 | 49.85
13.5 | 1.456 | 0.03182 | -0.114 | 45.756
14 | 1.418 | 0.03395 | -0.114 | 41.751
14.5 | 1.374 | 0.03618 | -0.114 | 37.986
15 | 1.326 | 0.0392 | -0.114 | 33.822
15.5 | 1.274 | 0.04225 | -0.114 | 30.161
16 | 1.215 | 0.04765 | -0.113 | 25.502

## 52. Re 2M Mach 0.10 (2)
BIGFOIL.COM POLAR EXPORT
NACA64-713 a=0.6
NACA64-713 a=0.6 |  |  |  | Cl Max: | 1.666 | at alpha= | 18.5 | deg
XFOIL ncrit=9 |  |  |  | L/D Max: | 198.395 | at alpha= | 4 | deg
Re: | 2000000 |  |  | Cd Min: | 0.19608 | at alpha= | -18 | deg
Mach: | 0.1 |  |  | Cl=0 at alpha= | -4.8841 | deg
|  |  |  | @ Cl=0.1, Cd= | 0.0076042
|  |  |  | @ Cl=0.4, Cd= | 0.0064684
|  |  |  | @ Cl=0.6, Cd= | 0.0052046
alpha (deg) | Cl | Cd | Cm | Cl/Cd
-18 | -0.4234 | 0.19608 | -0.015 | -2.1593
-17.5 | -0.4045 | 0.1904 | -0.0188 | -2.1245
-17 | -0.386 | 0.18445 | -0.0226 | -2.0927
-16.5 | -0.3678 | 0.17807 | -0.0266 | -2.0655
-16 | -0.3531 | 0.16948 | -0.0309 | -2.0834
-14 | -0.8961 | 0.0313 | -0.1074 | -28.6294
-13.5 | -0.8951 | 0.02621 | -0.107 | -34.1511
-13 | -0.8693 | 0.02266 | -0.1064 | -38.3628
-12.5 | -0.8317 | 0.02003 | -0.1061 | -41.5227
-11.5 | -0.7412 | 0.0161 | -0.1056 | -46.0373
-11 | -0.6923 | 0.01444 | -0.1054 | -47.9432
-10.5 | -0.64 | 0.01337 | -0.1054 | -47.8684
-10 | -0.586 | 0.01241 | -0.1055 | -47.22
-9.5 | -0.5311 | 0.01161 | -0.1056 | -45.745
-9 | -0.4748 | 0.01112 | -0.1059 | -42.6978
-8.5 | -0.417 | 0.01089 | -0.1063 | -38.292
-8 | -0.36 | 0.01042 | -0.1067 | -34.5489
-7.5 | -0.302 | 0.01026 | -0.1071 | -29.4347
-7 | -0.2442 | 0.01005 | -0.1075 | -24.2985
-6.5 | -0.1872 | 0.00945 | -0.108 | -19.8095
-6 | -0.1296 | 0.00908 | -0.1084 | -14.2731
-5.5 | -0.0717 | 0.00883 | -0.1089 | -8.12
-5 | -0.0133 | 0.00863 | -0.1095 | -1.5411
-4.5 | 0.0441 | 0.008 | -0.11 | 5.5125
-4 | 0.102 | 0.00759 | -0.1105 | 13.4387
-3.5 | 0.1603 | 0.00735 | -0.1111 | 21.8095
-3 | 0.2191 | 0.00713 | -0.1117 | 30.7293
-2.5 | 0.2776 | 0.00685 | -0.1123 | 40.5255
-2 | 0.3361 | 0.00672 | -0.113 | 50.0149
-1.5 | 0.3949 | 0.0065 | -0.1137 | 60.7538
-1 | 0.453 | 0.00614 | -0.1144 | 73.7785
-0.5 | 0.5101 | 0.00538 | -0.1154 | 94.8141
0 | 0.5683 | 0.00521 | -0.1161 | 109.0787
0.5 | 0.6268 | 0.0052 | -0.1167 | 120.5385
1 | 0.6849 | 0.0052 | -0.1174 | 131.7115
1.5 | 0.7432 | 0.00523 | -0.118 | 142.1033
2.5 | 0.8587 | 0.00539 | -0.1192 | 159.3135
3 | 0.9159 | 0.00547 | -0.1198 | 167.4406
3.5 | 0.9709 | 0.00527 | -0.1199 | 184.2315
4 | 1.0257 | 0.00517 | -0.1198 | 198.3946
4.5 | 1.081 | 0.00546 | -0.1201 | 197.9853
5 | 1.1347 | 0.00584 | -0.1201 | 194.2979
5.5 | 1.1872 | 0.0063 | -0.1199 | 188.4444
6 | 1.2307 | 0.00731 | -0.1183 | 168.3584
6.5 | 1.2579 | 0.00911 | -0.1142 | 138.079
7 | 1.2764 | 0.01089 | -0.1085 | 117.2084
7.5 | 1.2814 | 0.01245 | -0.1004 | 102.9237
8 | 1.2948 | 0.01418 | -0.0946 | 91.3117
8.5 | 1.3106 | 0.01612 | -0.0899 | 81.3027
9 | 1.3326 | 0.01793 | -0.0862 | 74.3224
9.5 | 1.3578 | 0.01966 | -0.0832 | 69.0641
10 | 1.3851 | 0.02136 | -0.0806 | 64.8455
10.5 | 1.4103 | 0.02326 | -0.0779 | 60.632
11 | 1.4364 | 0.02517 | -0.0756 | 57.0679
11.5 | 1.4569 | 0.02755 | -0.0729 | 52.882
12 | 1.4827 | 0.02962 | -0.0709 | 50.0574
12.5 | 1.5049 | 0.0321 | -0.0688 | 46.8816
13 | 1.5224 | 0.03508 | -0.0666 | 43.3979
13.5 | 1.5452 | 0.03772 | -0.065 | 40.965
14 | 1.5655 | 0.04068 | -0.0634 | 38.4833
14.5 | 1.5787 | 0.04444 | -0.0617 | 35.5243
15 | 1.5971 | 0.04783 | -0.0605 | 33.3912
15.5 | 1.6147 | 0.0514 | -0.0596 | 31.4144
16 | 1.6275 | 0.05563 | -0.0587 | 29.2558
16.5 | 1.6343 | 0.06069 | -0.058 | 26.9287
17 | 1.6473 | 0.06523 | -0.0577 | 25.2537
17.5 | 1.6583 | 0.07013 | -0.0577 | 23.6461
18 | 1.6641 | 0.07584 | -0.0581 | 21.9422
18.5 | 1.666 | 0.08228 | -0.0588 | 20.2479
19 | 1.6599 | 0.09005 | -0.0601 | 18.4331
19.5 | 1.6612 | 0.09694 | -0.0617 | 17.1364
20 | 1.658 | 0.10469 | -0.0638 | 15.8372

## 53. Re 2M Mach 0.25 (1)
BIGFOIL.COM POLAR EXPORT
NACA64-713 a=0.6
NACA64-713 a=0.6 |  |  |  | Cl Max: | 1.538 | at alpha= | 10 | deg
JavaFoil+Calcfoil stall+Eppler ext transition |  |  |  | L/D Max: | 158.995 | at alpha= | 6.5 | deg
Re: | 2000000 |  |  | Cd Min: | 0.00596 | at alpha= | -0.5 | deg
Mach: | 0.25 |  |  | Cl=0 at alpha= | -4.8033 | deg
|  |  |  | @ Cl=0.1, Cd= | 0.0072482
|  |  |  | @ Cl=0.4, Cd= | 0.0070848
|  |  |  | @ Cl=0.6, Cd= | 0.0060652
alpha (deg) | Cl | Cd | Cm | Cl/Cd
-16 | -0.066 | 0.14489 | -0.042 | -0.454
-15.5 | -0.1 | 0.1391 | -0.041 | -0.716
-15 | -0.175 | 0.13767 | -0.041 | -1.27
-14.5 | -0.222 | 0.12653 | -0.041 | -1.754
-14 | -0.261 | 0.11578 | -0.042 | -2.256
-13.5 | -0.295 | 0.11119 | -0.042 | -2.652
-13 | -0.324 | 0.10037 | -0.043 | -3.224
-12.5 | -0.347 | 0.0945 | -0.043 | -3.67
-12 | -0.364 | 0.08978 | -0.044 | -4.057
-11.5 | -0.376 | 0.08168 | -0.045 | -4.6
-11 | -0.381 | 0.07546 | -0.046 | -5.045
-10.5 | -0.379 | 0.07141 | -0.046 | -5.308
-10 | -0.371 | 0.0663 | -0.047 | -5.594
-9.5 | -0.356 | 0.06102 | -0.048 | -5.838
-9 | -0.336 | 0.05629 | -0.05 | -5.965
-8.5 | -0.309 | 0.05263 | -0.051 | -5.879
-8 | -0.278 | 0.0487 | -0.053 | -5.716
-7.5 | -0.242 | 0.04509 | -0.052 | -5.369
-7 | -0.203 | 0.04127 | -0.057 | -4.93
-6.5 | -0.198 | 0.00744 | -0.101 | -26.612
-6 | -0.142 | 0.00789 | -0.102 | -18.008
-5.5 | -0.084 | 0.00767 | -0.102 | -10.935
-5 | -0.024 | 0.00751 | -0.103 | -3.182
-4.5 | 0.037 | 0.00735 | -0.104 | 5.041
-4 | 0.099 | 0.00725 | -0.104 | 13.596
-3.5 | 0.161 | 0.00714 | -0.105 | 22.486
-3 | 0.223 | 0.00711 | -0.105 | 31.348
-2.5 | 0.285 | 0.00707 | -0.106 | 40.354
-2 | 0.348 | 0.00711 | -0.106 | 48.897
-1.5 | 0.41 | 0.00708 | -0.107 | 57.974
-1 | 0.474 | 0.00712 | -0.108 | 66.573
-0.5 | 0.536 | 0.00596 | -0.108 | 89.901
0 | 0.598 | 0.00606 | -0.109 | 98.747
0.5 | 0.66 | 0.00622 | -0.109 | 106.202
1 | 0.722 | 0.00637 | -0.11 | 113.347
1.5 | 0.784 | 0.00658 | -0.11 | 119.169
2 | 0.845 | 0.00654 | -0.111 | 129.259
2.5 | 0.906 | 0.00641 | -0.111 | 141.218
3 | 0.966 | 0.00695 | -0.112 | 138.896
3.5 | 1.025 | 0.00711 | -0.112 | 144.174
4 | 1.085 | 0.00727 | -0.112 | 149.163
4.5 | 1.135 | 0.00745 | -0.113 | 152.396
5 | 1.19 | 0.00766 | -0.113 | 155.313
5.5 | 1.245 | 0.00793 | -0.114 | 157.025
6 | 1.296 | 0.00817 | -0.114 | 158.722
6.5 | 1.345 | 0.00846 | -0.114 | 158.995
7 | 1.372 | 0.01617 | -0.113 | 84.806
7.5 | 1.414 | 0.01707 | -0.113 | 82.856
8 | 1.453 | 0.01807 | -0.113 | 80.38
8.5 | 1.484 | 0.01904 | -0.114 | 77.961
9 | 1.509 | 0.02022 | -0.114 | 74.66
9.5 | 1.528 | 0.02143 | -0.114 | 71.266
10 | 1.538 | 0.02272 | -0.115 | 67.662
10.5 | 1.532 | 0.02415 | -0.115 | 63.44
11 | 1.515 | 0.02561 | -0.115 | 59.173
11.5 | 1.486 | 0.02738 | -0.116 | 54.295
12 | 1.445 | 0.02955 | -0.116 | 48.908
12.5 | 1.391 | 0.03178 | -0.116 | 43.786
13 | 1.326 | 0.0342 | -0.116 | 38.769
13.5 | 1.248 | 0.03744 | -0.116 | 33.324
14 | 1.156 | 0.04211 | -0.115 | 27.458
14.5 | 0.924 | 0.10871 | -0.069 | 8.497
15 | 0.835 | 0.11953 | -0.06 | 6.984

## 54. Re 2M Mach 0.25 (2)
BIGFOIL.COM POLAR EXPORT
NACA64-713 a=0.6
NACA64-713 a=0.6 |  |  |  | Cl Max: | 1.6105 | at alpha= | 17 | deg
XFOIL ncrit=9 |  |  |  | L/D Max: | 198.299 | at alpha= | 4 | deg
Re: | 2000000 |  |  | Cd Min: | 0.1524 | at alpha= | -15.5 | deg
Mach: | 0.25 |  |  | Cl=0 at alpha= | -4.8779 | deg
|  |  |  | @ Cl=0.1, Cd= | 0.0078618
|  |  |  | @ Cl=0.4, Cd= | 0.0066138
|  |  |  | @ Cl=0.6, Cd= | 0.005288
alpha (deg) | Cl | Cd | Cm | Cl/Cd
-15.5 | -0.2625 | 0.1524 | -0.0253 | -1.7224
-15 | -0.2468 | 0.14825 | -0.0294 | -1.6648
-14.5 | -0.2338 | 0.14449 | -0.0337 | -1.6181
-12.5 | -0.2535 | 0.11804 | -0.0595 | -2.1476
-12 | -0.2465 | 0.10955 | -0.0637 | -2.2501
-11.5 | -0.2422 | 0.10083 | -0.068 | -2.4021
-11 | -0.6303 | 0.03209 | -0.1133 | -19.6416
-10.5 | -0.6513 | 0.01943 | -0.1145 | -33.5203
-10 | -0.6075 | 0.01602 | -0.1139 | -37.9213
-9.5 | -0.5548 | 0.01402 | -0.1133 | -39.572
-9 | -0.499 | 0.0125 | -0.1128 | -39.92
-8.5 | -0.4397 | 0.01163 | -0.1126 | -37.8074
-8 | -0.379 | 0.01112 | -0.1125 | -34.0827
-7 | -0.2566 | 0.01052 | -0.1126 | -24.3916
-6.5 | -0.1954 | 0.01022 | -0.1128 | -19.1194
-6 | -0.1362 | 0.0095 | -0.1129 | -14.3368
-5.5 | -0.0756 | 0.00922 | -0.1132 | -8.1996
-5 | -0.0148 | 0.00889 | -0.1136 | -1.6648
-4.5 | 0.0458 | 0.00856 | -0.114 | 5.3505
-4 | 0.1048 | 0.0078 | -0.1143 | 13.4359
-3.5 | 0.1656 | 0.00746 | -0.1148 | 22.1984
-3 | 0.2264 | 0.00722 | -0.1154 | 31.3573
-2.5 | 0.2869 | 0.00698 | -0.1159 | 41.1032
-2 | 0.3478 | 0.00676 | -0.1166 | 51.4497
-1.5 | 0.4085 | 0.00659 | -0.1173 | 61.9879
-1 | 0.4688 | 0.00628 | -0.118 | 74.6497
-0.5 | 0.5281 | 0.00555 | -0.119 | 95.1532
0 | 0.5878 | 0.00529 | -0.1197 | 111.1153
0.5 | 0.6483 | 0.00528 | -0.1204 | 122.7841
1 | 0.7085 | 0.00528 | -0.121 | 134.1856
1.5 | 0.7684 | 0.00537 | -0.1216 | 143.0912
2 | 0.8286 | 0.00543 | -0.1223 | 152.5967
2.5 | 0.8883 | 0.00552 | -0.1229 | 160.9239
3 | 0.9474 | 0.00563 | -0.1233 | 168.2771
3.5 | 1.0055 | 0.00564 | -0.1237 | 178.2801
4 | 1.0609 | 0.00535 | -0.1232 | 198.2991
4.5 | 1.1183 | 0.00564 | -0.1233 | 198.2801
5 | 1.1738 | 0.00604 | -0.1231 | 194.3377
5.5 | 1.2268 | 0.00657 | -0.1225 | 186.7275
6 | 1.2652 | 0.00789 | -0.1195 | 160.3549
6.5 | 1.2835 | 0.00984 | -0.1134 | 130.437
7 | 1.2822 | 0.01169 | -0.1038 | 109.6835
7.5 | 1.2855 | 0.01391 | -0.0963 | 92.4155
8 | 1.297 | 0.01623 | -0.0907 | 79.9137
8.5 | 1.312 | 0.01861 | -0.0861 | 70.4997
9 | 1.3369 | 0.02059 | -0.0827 | 64.9296
9.5 | 1.3621 | 0.02265 | -0.0796 | 60.1369
10 | 1.3858 | 0.02491 | -0.0766 | 55.6323
10.5 | 1.4119 | 0.02708 | -0.0739 | 52.1381
11 | 1.4347 | 0.02962 | -0.0712 | 48.4369
11.5 | 1.4574 | 0.03231 | -0.0687 | 45.1068
12 | 1.4811 | 0.03505 | -0.0665 | 42.2568
12.5 | 1.4971 | 0.03857 | -0.0641 | 38.8151
13 | 1.5197 | 0.04167 | -0.0622 | 36.4699
13.5 | 1.5392 | 0.04518 | -0.0605 | 34.0682
14 | 1.5518 | 0.04951 | -0.0588 | 31.3432
14.5 | 1.5696 | 0.05351 | -0.0576 | 29.3328
15 | 1.584 | 0.05804 | -0.0565 | 27.2915
15.5 | 1.5887 | 0.0638 | -0.0557 | 24.9013
16 | 1.598 | 0.06936 | -0.0554 | 23.0392
16.5 | 1.6061 | 0.0752 | -0.0554 | 21.3577
17 | 1.6105 | 0.08177 | -0.0559 | 19.6955
17.5 | 1.6023 | 0.09026 | -0.0572 | 17.752
18 | 1.5956 | 0.09889 | -0.0592 | 16.1351
18.5 | 1.5882 | 0.10792 | -0.0617 | 14.7165
19 | 1.5753 | 0.11809 | -0.0654 | 13.3398
19.5 | 1.5601 | 0.12896 | -0.07 | 12.0975
20 | 1.5427 | 0.14048 | -0.0757 | 10.9816

## 55. Re 2M Mach 0.50 (1)
BIGFOIL.COM POLAR EXPORT
NACA64-713 a=0.6
NACA64-713 a=0.6 |  |  |  | Cl Max: | 1.497 | at alpha= | 7.5 | deg
JavaFoil+Calcfoil stall+Eppler ext transition |  |  |  | L/D Max: | 145.66 | at alpha= | 5.5 | deg
Re: | 2000000 |  |  | Cd Min: | 0.00636 | at alpha= | 0.5 | deg
Mach: | 0.5 |  |  | Cl=0 at alpha= | -4.8307 | deg
|  |  |  | @ Cl=0.1, Cd= | 0.0076732
|  |  |  | @ Cl=0.4, Cd= | 0.0074303
|  |  |  | @ Cl=0.6, Cd= | 0.0075964
alpha (deg) | Cl | Cd | Cm | Cl/Cd
-20 | -0.855 | 0.17658 | -0.056 | -4.84
-19.5 | -0.825 | 0.17002 | -0.054 | -4.854
-19 | -0.797 | 0.16352 | -0.054 | -4.874
-18.5 | -0.769 | 0.15894 | -0.054 | -4.838
-18 | -0.741 | 0.1567 | -0.054 | -4.73
-17.5 | -0.713 | 0.15219 | -0.054 | -4.687
-17 | -0.686 | 0.14548 | -0.055 | -4.715
-16.5 | -0.656 | 0.14343 | -0.053 | -4.574
-16 | -0.628 | 0.1389 | -0.052 | -4.52
-15.5 | -0.6 | 0.13112 | -0.052 | -4.575
-15 | -0.572 | 0.12729 | -0.053 | -4.493
-14.5 | -0.544 | 0.12446 | -0.053 | -4.371
-14 | -0.516 | 0.11637 | -0.053 | -4.434
-13.5 | -0.488 | 0.11353 | -0.052 | -4.295
-13 | -0.459 | 0.10732 | -0.05 | -4.276
-12.5 | -0.431 | 0.10408 | -0.05 | -4.14
-12 | -0.403 | 0.09935 | -0.051 | -4.055
-11.5 | -0.375 | 0.09647 | -0.051 | -3.885
-11 | -0.347 | 0.09121 | -0.052 | -3.803
-10.5 | -0.319 | 0.09128 | -0.051 | -3.492
-10 | -0.29 | 0.08438 | -0.049 | -3.441
-9.5 | -0.262 | 0.0723 | -0.049 | -3.629
-9 | -0.234 | 0.06421 | -0.05 | -3.65
-8.5 | -0.206 | 0.05826 | -0.05 | -3.542
-8 | -0.178 | 0.05293 | -0.051 | -3.372
-7.5 | -0.15 | 0.06319 | -0.048 | -2.379
-7 | -0.122 | 0.05799 | -0.049 | -2.111
-6.5 | -0.147 | 0.04682 | -0.053 | -3.142
-6 | -0.117 | 0.042 | -0.05 | -2.792
-5.5 | -0.072 | 0.03862 | -0.055 | -1.872
-5 | -0.021 | 0.03561 | -0.062 | -0.591
-4.5 | 0.041 | 0.00776 | -0.116 | 5.245
-4 | 0.109 | 0.00766 | -0.116 | 14.228
-3.5 | 0.178 | 0.00753 | -0.117 | 23.644
-3 | 0.248 | 0.00749 | -0.118 | 33.107
-2.5 | 0.318 | 0.00745 | -0.118 | 42.7
-2 | 0.388 | 0.00742 | -0.119 | 52.322
-1.5 | 0.458 | 0.00748 | -0.12 | 61.264
-1 | 0.53 | 0.00752 | -0.12 | 70.421
-0.5 | 0.599 | 0.00761 | -0.121 | 78.7
0 | 0.669 | 0.00666 | -0.121 | 100.505
0.5 | 0.735 | 0.00636 | -0.122 | 115.678
1 | 0.802 | 0.00697 | -0.122 | 115.068
1.5 | 0.869 | 0.00716 | -0.122 | 121.362
2 | 0.936 | 0.00738 | -0.123 | 126.86
2.5 | 1.003 | 0.0076 | -0.123 | 132.006
3 | 1.069 | 0.00783 | -0.124 | 136.601
3.5 | 1.135 | 0.00806 | -0.124 | 140.794
4 | 1.201 | 0.00835 | -0.124 | 143.792
4.5 | 1.252 | 0.00866 | -0.125 | 144.681
5 | 1.311 | 0.00902 | -0.125 | 145.347
5.5 | 1.367 | 0.00938 | -0.126 | 145.66
6 | 1.417 | 0.0098 | -0.126 | 144.597
6.5 | 1.441 | 0.02026 | -0.124 | 71.138
7 | 1.475 | 0.02147 | -0.125 | 68.707
7.5 | 1.497 | 0.02262 | -0.125 | 66.172
8 | 1.496 | 0.02445 | -0.125 | 61.197
8.5 | 1.437 | 0.02672 | -0.126 | 53.794
9 | 1.176 | 0.03045 | -0.125 | 38.631
9.5 | 0.774 | 0.06641 | -0.06 | 11.659
10 | 0.799 | 0.07858 | -0.054 | 10.167
10.5 | 0.825 | 0.08912 | -0.056 | 9.258
11 | 0.851 | 0.09011 | -0.057 | 9.442
11.5 | 0.878 | 0.09907 | -0.061 | 8.86
12 | 0.903 | 0.10321 | -0.061 | 8.752
12.5 | 0.929 | 0.10668 | -0.062 | 8.706

## 56. Re 2M Mach 0.50 (2)
BIGFOIL.COM POLAR EXPORT
NACA64-713 a=0.6
NACA64-713 a=0.6 |  |  |  | Cl Max: | 1.4477 | at alpha= | 12 | deg
XFOIL ncrit=9 |  |  |  | L/D Max: | 539.796 | at alpha= | -1 | deg
Re: | 2000000 |  |  | Cd Min: | 0.21519 | at alpha= | -20 | deg
Mach: | 0.5 |  |  | Cl=0 at alpha= | -4.8285 | deg
|  |  |  | @ Cl=0.1, Cd= | 0.0018629
|  |  |  | @ Cl=0.4, Cd= | 0.0010735
|  |  |  | @ Cl=0.6, Cd= | 0.0032772
alpha (deg) | Cl | Cd | Cm | Cl/Cd
-20 | -0.4091 | 0.21519 | 0.0164 | -1.9011
-19.5 | -0.3911 | 0.20778 | 0.0112 | -1.8823
-19 | -0.373 | 0.20061 | 0.0061 | -1.8593
-18.5 | -0.3548 | 0.1937 | 0.0013 | -1.8317
-18 | -0.3349 | 0.18776 | -0.0035 | -1.7837
-17.5 | -0.3153 | 0.18166 | -0.0084 | -1.7357
-17 | -0.296 | 0.17546 | -0.0133 | -1.687
-16.5 | -0.2779 | 0.16868 | -0.0182 | -1.6475
-16 | -0.2608 | 0.16217 | -0.0233 | -1.6082
-15.5 | -0.2437 | 0.15582 | -0.0281 | -1.564
-14.5 | -0.2045 | 0.14563 | -0.0371 | -1.4042
-14 | -0.1876 | 0.14041 | -0.0418 | -1.3361
-13.5 | -0.1753 | 0.13475 | -0.0471 | -1.3009
-13 | -0.1592 | 0.12828 | -0.0515 | -1.241
-12.5 | -0.1405 | 0.1223 | -0.0554 | -1.1488
-12 | -0.1281 | 0.11453 | -0.0599 | -1.1185
-11.5 | -0.1143 | 0.10726 | -0.0641 | -1.0656
-11 | -0.1024 | 0.09946 | -0.0683 | -1.0296
-10.5 | -0.0929 | 0.09119 | -0.0724 | -1.0188
-10 | -0.0873 | 0.08235 | -0.0765 | -1.0601
-9.5 | -0.0893 | 0.07228 | -0.081 | -1.2355
-9 | -0.0818 | 0.06456 | -0.0847 | -1.267
-8.5 | -0.0768 | 0.05669 | -0.0885 | -1.3547
-8 | -0.0843 | 0.04751 | -0.093 | -1.7744
-7.5 | -0.1072 | 0.03707 | -0.0992 | -2.8918
-7 | -0.1358 | 0.02714 | -0.1099 | -5.0037
-6 | -0.1287 | 0.00862 | -0.1257 | -14.9304
-5.5 | -0.0872 | 0.0039 | -0.1275 | -22.359
-5 | -0.0238 | 0.00255 | -0.1276 | -9.3333
-4.5 | 0.0456 | 0.00214 | -0.1274 | 21.3084
-4 | 0.1143 | 0.00179 | -0.1273 | 63.8547
-3.5 | 0.1823 | 0.00139 | -0.1277 | 131.1511
-3 | 0.252 | 0.00125 | -0.128 | 201.6
-2.5 | 0.3215 | 0.00116 | -0.1285 | 277.1552
-2 | 0.391 | 0.00108 | -0.1291 | 362.037
-1.5 | 0.4602 | 0.00103 | -0.1298 | 446.7961
-1 | 0.529 | 0.00098 | -0.1305 | 539.7959
0 | 0.6755 | 0.00572 | -0.1359 | 118.0944
0.5 | 0.7446 | 0.00573 | -0.1366 | 129.9476
1 | 0.8131 | 0.00581 | -0.1371 | 139.9484
1.5 | 0.8815 | 0.00596 | -0.1376 | 147.9027
2 | 0.9504 | 0.00607 | -0.138 | 156.5733
2.5 | 1.0182 | 0.00626 | -0.1383 | 162.6518
3 | 1.0868 | 0.00641 | -0.1385 | 169.5476
3.5 | 1.1541 | 0.0066 | -0.1383 | 174.8636
4 | 1.22 | 0.00673 | -0.1378 | 181.2779
4.5 | 1.2802 | 0.00659 | -0.1358 | 194.264
5 | 1.3398 | 0.00712 | -0.1338 | 188.1742
5.5 | 1.3875 | 0.00796 | -0.1297 | 174.309
6 | 1.3704 | 0.01032 | -0.1162 | 132.7907
6.5 | 1.3443 | 0.01429 | -0.1044 | 94.0728
7 | 1.3256 | 0.01871 | -0.0951 | 70.8498
7.5 | 1.3153 | 0.02316 | -0.0877 | 56.7919
8 | 1.3154 | 0.02745 | -0.0819 | 47.9199
8.5 | 1.3242 | 0.03162 | -0.0773 | 41.8786
9 | 1.348 | 0.03507 | -0.0737 | 38.4374
9.5 | 1.3725 | 0.03869 | -0.0705 | 35.4743
10 | 1.3913 | 0.04296 | -0.0672 | 32.3859
10.5 | 1.4132 | 0.04726 | -0.0644 | 29.9027
11 | 1.43 | 0.05222 | -0.0618 | 27.3841
11.5 | 1.4397 | 0.05812 | -0.0595 | 24.7712
12 | 1.4477 | 0.06453 | -0.0577 | 22.4345
12.5 | 1.4475 | 0.07212 | -0.0565 | 20.0707
13 | 1.438 | 0.08109 | -0.0561 | 17.7334
13.5 | 1.4249 | 0.09102 | -0.0568 | 15.6548
14 | 1.4053 | 0.1025 | -0.0594 | 13.7102
14.5 | 1.3812 | 0.11539 | -0.0643 | 11.9698
15 | 1.3496 | 0.13021 | -0.0716 | 10.3648
15.5 | 1.3206 | 0.14562 | -0.0807 | 9.0688
16 | 1.2956 | 0.16144 | -0.0911 | 8.0253
16.5 | 1.2741 | 0.17744 | -0.1021 | 7.1805
17 | 1.2559 | 0.19369 | -0.1131 | 6.4841

## 57. Re 3M Mach 0.00 (1)
BIGFOIL.COM POLAR EXPORT
NACA64-713 a=0.6
NACA64-713 a=0.6 |  |  |  | Cl Max: | 1.559 | at alpha= | 11 | deg
JavaFoil+Calcfoil stall+Eppler ext transition |  |  |  | L/D Max: | 172.518 | at alpha= | 4 | deg
Re: | 3000000 |  |  | Cd Min: | 0.00555 | at alpha= | -6.5 | deg
Mach: | 0 |  |  | Cl=0 at alpha= | -4.8051 | deg
|  |  |  | @ Cl=0.1, Cd= | 0.0068247
|  |  |  | @ Cl=0.4, Cd= | 0.0066895
|  |  |  | @ Cl=0.6, Cd= | 0.005705
alpha (deg) | Cl | Cd | Cm | Cl/Cd
-18.5 | -0.404 | 0.16216 | -0.041 | -2.491
-18 | -0.416 | 0.15164 | -0.041 | -2.745
-17.5 | -0.428 | 0.14518 | -0.041 | -2.949
-17 | -0.44 | 0.13885 | -0.042 | -3.166
-16.5 | -0.45 | 0.1325 | -0.042 | -3.399
-16 | -0.46 | 0.12316 | -0.043 | -3.737
-15.5 | -0.469 | 0.11682 | -0.043 | -4.013
-15 | -0.476 | 0.11082 | -0.044 | -4.293
-14.5 | -0.481 | 0.10449 | -0.044 | -4.604
-14 | -0.484 | 0.09971 | -0.044 | -4.855
-13.5 | -0.485 | 0.09394 | -0.044 | -5.163
-13 | -0.483 | 0.0885 | -0.045 | -5.459
-12.5 | -0.478 | 0.08305 | -0.045 | -5.761
-12 | -0.471 | 0.07739 | -0.047 | -6.084
-11.5 | -0.46 | 0.07266 | -0.048 | -6.325
-11 | -0.445 | 0.06872 | -0.048 | -6.469
-10.5 | -0.426 | 0.06364 | -0.049 | -6.699
-10 | -0.404 | 0.05948 | -0.051 | -6.798
-9.5 | -0.379 | 0.05615 | -0.051 | -6.741
-9 | -0.354 | 0.04707 | -0.061 | -7.516
-8.5 | -0.319 | 0.04634 | -0.059 | -6.886
-8 | -0.346 | 0.00581 | -0.097 | -59.534
-7.5 | -0.298 | 0.00564 | -0.097 | -52.904
-7 | -0.248 | 0.00565 | -0.098 | -43.823
-6.5 | -0.194 | 0.00555 | -0.098 | -34.995
-6 | -0.139 | 0.00599 | -0.099 | -23.176
-5.5 | -0.082 | 0.00711 | -0.099 | -11.485
-5 | -0.023 | 0.00699 | -0.1 | -3.324
-4.5 | 0.036 | 0.0069 | -0.1 | 5.212
-4 | 0.096 | 0.00683 | -0.101 | 14
-3.5 | 0.156 | 0.00675 | -0.101 | 23.051
-3 | 0.216 | 0.00673 | -0.102 | 32.089
-2.5 | 0.276 | 0.00667 | -0.102 | 41.431
-2 | 0.337 | 0.00669 | -0.103 | 50.345
-1.5 | 0.397 | 0.00669 | -0.104 | 59.383
-1 | 0.459 | 0.00668 | -0.104 | 68.666
-0.5 | 0.519 | 0.00558 | -0.105 | 93.037
0 | 0.579 | 0.00567 | -0.105 | 102.206
0.5 | 0.639 | 0.00577 | -0.106 | 110.862
1 | 0.699 | 0.0059 | -0.106 | 118.545
1.5 | 0.759 | 0.00603 | -0.107 | 125.941
2 | 0.819 | 0.00616 | -0.107 | 132.977
2.5 | 0.879 | 0.00608 | -0.108 | 144.502
3 | 0.938 | 0.00616 | -0.108 | 152.132
3.5 | 0.997 | 0.006 | -0.109 | 166.19
4 | 1.055 | 0.00611 | -0.109 | 172.518
4.5 | 1.105 | 0.00677 | -0.11 | 163.168
5 | 1.16 | 0.00693 | -0.11 | 167.326
5.5 | 1.213 | 0.00711 | -0.111 | 170.67
6 | 1.264 | 0.00734 | -0.111 | 172.251
6.5 | 1.313 | 0.00771 | -0.111 | 170.302
7 | 1.341 | 0.01448 | -0.11 | 92.613
7.5 | 1.385 | 0.01537 | -0.11 | 90.117
8 | 1.426 | 0.01551 | -0.111 | 91.937
8.5 | 1.462 | 0.01634 | -0.111 | 89.478
9 | 1.494 | 0.01723 | -0.111 | 86.705
9.5 | 1.521 | 0.01815 | -0.112 | 83.755
10 | 1.542 | 0.01918 | -0.112 | 80.387
10.5 | 1.554 | 0.02019 | -0.112 | 76.964
11 | 1.559 | 0.02133 | -0.113 | 73.096
11.5 | 1.557 | 0.02252 | -0.113 | 69.139
12 | 1.548 | 0.02405 | -0.113 | 64.363
12.5 | 1.533 | 0.02552 | -0.113 | 60.065
13 | 1.511 | 0.02706 | -0.114 | 55.84
13.5 | 1.484 | 0.0286 | -0.114 | 51.902
14 | 1.451 | 0.03047 | -0.114 | 47.628
14.5 | 1.414 | 0.03255 | -0.114 | 43.439
15 | 1.372 | 0.03476 | -0.114 | 39.481
15.5 | 1.327 | 0.03736 | -0.114 | 35.529
16 | 1.279 | 0.04019 | -0.114 | 31.829

## 58. Re 3M Mach 0.00 (2)
BIGFOIL.COM POLAR EXPORT
NACA64-713 a=0.6
NACA64-713 a=0.6 |  |  |  | Cl Max: | 1.7414 | at alpha= | 19.5 | deg
XFOIL ncrit=9 |  |  |  | L/D Max: | 212.288 | at alpha= | 4.5 | deg
Re: | 3000000 |  |  | Cd Min: | 0.22169 | at alpha= | -20 | deg
Mach: | 0 |  |  | Cl=0 at alpha= | -4.8696 | deg
|  |  |  | @ Cl=0.1, Cd= | 0.0068453
|  |  |  | @ Cl=0.4, Cd= | 0.0058936
|  |  |  | @ Cl=0.6, Cd= | 0.0047313
alpha (deg) | Cl | Cd | Cm | Cl/Cd
-20 | -0.4938 | 0.22169 | 0.0016 | -2.2274
-19.5 | -0.4752 | 0.21619 | -0.0025 | -2.1981
-19 | -0.4568 | 0.21019 | -0.0066 | -2.1733
-18.5 | -0.438 | 0.20411 | -0.0107 | -2.1459
-18 | -0.42 | 0.1976 | -0.0148 | -2.1255
-17.5 | -0.403 | 0.18992 | -0.0189 | -2.1219
-15.5 | -0.926 | 0.04046 | -0.1008 | -22.8868
-15 | -1.0088 | 0.02872 | -0.1057 | -35.1253
-14.5 | -0.995 | 0.02524 | -0.1047 | -39.4216
-14 | -0.9735 | 0.02153 | -0.1039 | -45.216
-13.5 | -0.938 | 0.01889 | -0.1033 | -49.6559
-13 | -0.895 | 0.01695 | -0.1031 | -52.8024
-12.5 | -0.8476 | 0.01548 | -0.103 | -54.7545
-12 | -0.7979 | 0.01427 | -0.1029 | -55.9145
-11.5 | -0.7462 | 0.01326 | -0.1031 | -56.2745
-11 | -0.6931 | 0.01242 | -0.1032 | -55.8052
-10.5 | -0.6399 | 0.01152 | -0.1034 | -55.5469
-10 | -0.586 | 0.0107 | -0.1036 | -54.7664
-9.5 | -0.531 | 0.01003 | -0.1039 | -52.9412
-9 | -0.475 | 0.00957 | -0.1043 | -49.6343
-8.5 | -0.4179 | 0.00928 | -0.1048 | -45.0323
-8 | -0.3604 | 0.00908 | -0.1053 | -39.6916
-7.5 | -0.3036 | 0.00863 | -0.1057 | -35.1796
-7 | -0.2461 | 0.00842 | -0.1063 | -29.228
-6.5 | -0.1882 | 0.0082 | -0.1068 | -22.9512
-6 | -0.1302 | 0.00801 | -0.1074 | -16.2547
-5.5 | -0.0731 | 0.0075 | -0.1079 | -9.7467
-5 | -0.0152 | 0.0073 | -0.1085 | -2.0822
-4.5 | 0.0431 | 0.00706 | -0.1092 | 6.1048
-4 | 0.1014 | 0.00684 | -0.1098 | 14.8246
-3.5 | 0.1594 | 0.00655 | -0.1104 | 24.3359
-3 | 0.2178 | 0.00636 | -0.1111 | 34.2453
-2.5 | 0.2764 | 0.00621 | -0.1117 | 44.5089
-2 | 0.3347 | 0.00606 | -0.1124 | 55.231
-1.5 | 0.3933 | 0.00592 | -0.1131 | 66.4358
-1 | 0.4516 | 0.00569 | -0.1139 | 79.3673
-0.5 | 0.5093 | 0.00527 | -0.1147 | 96.6414
0 | 0.5666 | 0.00476 | -0.1156 | 119.0336
0.5 | 0.6247 | 0.00471 | -0.1163 | 132.6327
1 | 0.6826 | 0.00473 | -0.117 | 144.3129
1.5 | 0.7406 | 0.00475 | -0.1177 | 155.9158
2 | 0.7983 | 0.00482 | -0.1183 | 165.6224
2.5 | 0.8557 | 0.00494 | -0.1189 | 173.2186
3 | 0.9128 | 0.00507 | -0.1195 | 180.0394
3.5 | 0.9694 | 0.0052 | -0.1201 | 186.4231
4 | 1.0246 | 0.00531 | -0.1204 | 192.9567
4.5 | 1.0763 | 0.00507 | -0.12 | 212.288
5 | 1.1289 | 0.00555 | -0.1199 | 203.4054
5.5 | 1.1758 | 0.00642 | -0.119 | 183.1464
6 | 1.2105 | 0.00799 | -0.1162 | 151.5019
6.5 | 1.2432 | 0.00938 | -0.1129 | 132.5373
7 | 1.2701 | 0.01074 | -0.1086 | 118.2588
7.5 | 1.288 | 0.01182 | -0.1025 | 108.9679
8 | 1.3046 | 0.01319 | -0.0969 | 98.9083
8.5 | 1.3273 | 0.01459 | -0.0927 | 90.9733
9 | 1.3552 | 0.01589 | -0.0896 | 85.2863
9.5 | 1.3839 | 0.01725 | -0.0868 | 80.2261
10 | 1.4132 | 0.01866 | -0.0842 | 75.7342
10.5 | 1.44 | 0.02029 | -0.0816 | 70.9709
11 | 1.4673 | 0.02195 | -0.0792 | 66.8474
11.5 | 1.4935 | 0.02375 | -0.0769 | 62.8842
12 | 1.5149 | 0.02594 | -0.0742 | 58.4002
12.5 | 1.5414 | 0.02784 | -0.0723 | 55.3664
13 | 1.5645 | 0.0301 | -0.0703 | 51.9767
13.5 | 1.5834 | 0.0328 | -0.0681 | 48.2744
14 | 1.6059 | 0.0353 | -0.0664 | 45.4929
14.5 | 1.6271 | 0.03803 | -0.0649 | 42.7846
15 | 1.6449 | 0.04114 | -0.0634 | 39.983
15.5 | 1.6594 | 0.04471 | -0.0619 | 37.1147
16 | 1.6768 | 0.04811 | -0.0608 | 34.8535
16.5 | 1.6931 | 0.05174 | -0.06 | 32.7232
17 | 1.7059 | 0.05588 | -0.0592 | 30.5279
17.5 | 1.7127 | 0.06083 | -0.0586 | 28.1555
18 | 1.7248 | 0.06531 | -0.0585 | 26.4094
18.5 | 1.7339 | 0.07029 | -0.0586 | 24.6678
19 | 1.7396 | 0.07584 | -0.0589 | 22.9378
19.5 | 1.7414 | 0.08209 | -0.0597 | 21.2133
20 | 1.7393 | 0.08905 | -0.0609 | 19.5317

## 59. Re 3M Mach 0.10 (1)
BIGFOIL.COM POLAR EXPORT
NACA64-713 a=0.6
NACA64-713 a=0.6 |  |  |  | Cl Max: | 1.555 | at alpha= | 11 | deg
JavaFoil+Calcfoil stall+Eppler ext transition |  |  |  | L/D Max: | 172.608 | at alpha= | 4 | deg
Re: | 3000000 |  |  | Cd Min: | 0.00557 | at alpha= | -6.5 | deg
Mach: | 0.1 |  |  | Cl=0 at alpha= | -4.8051 | deg
|  |  |  | @ Cl=0.1, Cd= | 0.0068347
|  |  |  | @ Cl=0.4, Cd= | 0.0066905
|  |  |  | @ Cl=0.6, Cd= | 0.0057325
alpha (deg) | Cl | Cd | Cm | Cl/Cd
-18 | -0.372 | 0.15637 | -0.041 | -2.382
-17.5 | -0.387 | 0.14905 | -0.041 | -2.595
-17 | -0.401 | 0.1419 | -0.042 | -2.824
-16.5 | -0.414 | 0.13218 | -0.042 | -3.134
-16 | -0.427 | 0.12501 | -0.043 | -3.414
-15.5 | -0.438 | 0.1182 | -0.043 | -3.707
-15 | -0.448 | 0.11155 | -0.043 | -4.017
-14.5 | -0.456 | 0.1081 | -0.043 | -4.221
-14 | -0.462 | 0.10194 | -0.044 | -4.537
-13.5 | -0.466 | 0.09561 | -0.044 | -4.877
-13 | -0.467 | 0.08947 | -0.045 | -5.222
-12.5 | -0.465 | 0.08404 | -0.045 | -5.536
-12 | -0.46 | 0.07809 | -0.046 | -5.891
-11.5 | -0.451 | 0.07347 | -0.047 | -6.139
-11 | -0.438 | 0.06983 | -0.048 | -6.272
-10.5 | -0.422 | 0.06434 | -0.049 | -6.552
-10 | -0.401 | 0.0605 | -0.05 | -6.623
-9.5 | -0.376 | 0.05677 | -0.051 | -6.626
-9 | -0.349 | 0.05148 | -0.055 | -6.781
-8.5 | -0.318 | 0.04756 | -0.057 | -6.68
-8 | -0.346 | 0.0058 | -0.097 | -59.664
-7.5 | -0.299 | 0.00565 | -0.098 | -52.901
-7 | -0.248 | 0.00565 | -0.098 | -43.88
-6.5 | -0.195 | 0.00557 | -0.099 | -34.979
-6 | -0.139 | 0.0073 | -0.099 | -19.08
-5.5 | -0.082 | 0.00712 | -0.1 | -11.512
-5 | -0.023 | 0.007 | -0.1 | -3.334
-4.5 | 0.036 | 0.00692 | -0.101 | 5.225
-4 | 0.096 | 0.00684 | -0.101 | 14.046
-3.5 | 0.156 | 0.00676 | -0.102 | 23.152
-3 | 0.217 | 0.00674 | -0.102 | 32.221
-2.5 | 0.278 | 0.00667 | -0.103 | 41.614
-2 | 0.339 | 0.0067 | -0.104 | 50.567
-1.5 | 0.399 | 0.00669 | -0.104 | 59.701
-1 | 0.461 | 0.00672 | -0.105 | 68.61
-0.5 | 0.522 | 0.00559 | -0.105 | 93.372
0 | 0.582 | 0.0057 | -0.106 | 102.067
0.5 | 0.643 | 0.00581 | -0.106 | 110.665
1 | 0.703 | 0.00594 | -0.107 | 118.328
1.5 | 0.763 | 0.00603 | -0.107 | 126.67
2 | 0.823 | 0.00618 | -0.108 | 133.287
2.5 | 0.883 | 0.00612 | -0.108 | 144.292
3 | 0.942 | 0.00622 | -0.109 | 151.523
3.5 | 1.001 | 0.00604 | -0.109 | 165.917
4 | 1.06 | 0.00614 | -0.11 | 172.608
4.5 | 1.11 | 0.0068 | -0.11 | 163.366
5 | 1.165 | 0.00698 | -0.111 | 166.833
5.5 | 1.218 | 0.00715 | -0.111 | 170.421
6 | 1.27 | 0.00738 | -0.111 | 171.924
6.5 | 1.318 | 0.00775 | -0.112 | 170.136
7 | 1.347 | 0.01463 | -0.11 | 92.04
7.5 | 1.39 | 0.01553 | -0.111 | 89.509
8 | 1.431 | 0.01568 | -0.111 | 91.252
8.5 | 1.466 | 0.01648 | -0.111 | 88.98
9 | 1.497 | 0.01744 | -0.112 | 85.861
9.5 | 1.523 | 0.01839 | -0.112 | 82.819
10 | 1.543 | 0.01944 | -0.112 | 79.381
10.5 | 1.553 | 0.02048 | -0.113 | 75.819
11 | 1.555 | 0.02163 | -0.113 | 71.901
11.5 | 1.55 | 0.02297 | -0.113 | 67.501
12 | 1.538 | 0.02446 | -0.114 | 62.879
12.5 | 1.519 | 0.026 | -0.114 | 58.413
13 | 1.492 | 0.02758 | -0.114 | 54.111
13.5 | 1.46 | 0.02939 | -0.114 | 49.682
14 | 1.422 | 0.03136 | -0.114 | 45.339
14.5 | 1.379 | 0.03335 | -0.115 | 41.34
15 | 1.331 | 0.03597 | -0.115 | 36.995
15.5 | 1.28 | 0.0386 | -0.115 | 33.158
16 | 1.224 | 0.04256 | -0.114 | 28.755

## 60. Re 3M Mach 0.10 (2)
BIGFOIL.COM POLAR EXPORT
NACA64-713 a=0.6
NACA64-713 a=0.6 |  |  |  | Cl Max: | 1.7304 | at alpha= | 19 | deg
XFOIL ncrit=9 |  |  |  | L/D Max: | 212.809 | at alpha= | 4.5 | deg
Re: | 3000000 |  |  | Cd Min: | 0.0946 | at alpha= | 20 | deg
Mach: | 0.1 |  |  | Cl=0 at alpha= | -99 | deg
|  |  |  | @ Cl=0.1, Cd= | 0.00478
|  |  |  | @ Cl=0.4, Cd= | 0.00478
|  |  |  | @ Cl=0.6, Cd= | 0.0047494
alpha (deg) | Cl | Cd | Cm | Cl/Cd
0 | 0.5701 | 0.00478 | -0.1163 | 119.2678
0.5 | 0.6287 | 0.00472 | -0.117 | 133.1992
1 | 0.6869 | 0.00474 | -0.1177 | 144.9156
1.5 | 0.7452 | 0.00477 | -0.1183 | 156.2264
2 | 0.8034 | 0.00484 | -0.119 | 165.9917
2.5 | 0.8611 | 0.00496 | -0.1196 | 173.6089
3 | 0.9186 | 0.00509 | -0.1202 | 180.4715
3.5 | 0.9756 | 0.00522 | -0.1207 | 186.8966
4 | 1.0312 | 0.00536 | -0.1211 | 192.3881
4.5 | 1.0832 | 0.00509 | -0.1206 | 212.8094
5 | 1.1361 | 0.00557 | -0.1205 | 203.9677
5.5 | 1.1828 | 0.00648 | -0.1194 | 182.5309
6 | 1.2167 | 0.00808 | -0.1164 | 150.5817
6.5 | 1.2483 | 0.0095 | -0.1129 | 131.4
7 | 1.2731 | 0.01088 | -0.1081 | 117.0129
7.5 | 1.2877 | 0.01202 | -0.1014 | 107.1298
8 | 1.3053 | 0.01346 | -0.096 | 96.9762
8.5 | 1.3283 | 0.01492 | -0.0919 | 89.0282
9 | 1.3566 | 0.01628 | -0.0888 | 83.3292
9.5 | 1.3847 | 0.01773 | -0.0859 | 78.0993
10 | 1.414 | 0.0192 | -0.0834 | 73.6458
10.5 | 1.4402 | 0.02093 | -0.0806 | 68.8103
11 | 1.468 | 0.02262 | -0.0783 | 64.8983
11.5 | 1.4936 | 0.02453 | -0.0758 | 60.8887
12 | 1.5157 | 0.02675 | -0.0733 | 56.6617
12.5 | 1.5415 | 0.02879 | -0.0713 | 53.5429
13 | 1.5641 | 0.03119 | -0.0692 | 50.1475
13.5 | 1.5825 | 0.03404 | -0.067 | 46.4894
14 | 1.6055 | 0.03661 | -0.0654 | 43.8541
14.5 | 1.626 | 0.03951 | -0.0638 | 41.1541
15 | 1.6425 | 0.04288 | -0.0622 | 38.3046
15.5 | 1.6589 | 0.04639 | -0.0609 | 35.7599
16 | 1.6754 | 0.05001 | -0.0598 | 33.5013
16.5 | 1.6904 | 0.05392 | -0.0589 | 31.3501
17 | 1.7005 | 0.05854 | -0.0582 | 29.0485
17.5 | 1.7096 | 0.06339 | -0.0578 | 26.9696
18 | 1.72 | 0.06828 | -0.0577 | 25.1904
18.5 | 1.7268 | 0.07371 | -0.0579 | 23.4269
19 | 1.7304 | 0.07975 | -0.0585 | 21.6978
19.5 | 1.7257 | 0.08714 | -0.0596 | 19.8038
20 | 1.7221 | 0.0946 | -0.0612 | 18.204

## 61. Re 3M Mach 0.25 (1)
BIGFOIL.COM POLAR EXPORT
NACA64-713 a=0.6
NACA64-713 a=0.6 |  |  |  | Cl Max: | 1.541 | at alpha= | 10 | deg
JavaFoil+Calcfoil stall+Eppler ext transition |  |  |  | L/D Max: | 174.876 | at alpha= | 3.5 | deg
Re: | 3000000 |  |  | Cd Min: | 0.00562 | at alpha= | -6.5 | deg
Mach: | 0.25 |  |  | Cl=0 at alpha= | -4.8033 | deg
|  |  |  | @ Cl=0.1, Cd= | 0.0068994
|  |  |  | @ Cl=0.4, Cd= | 0.0067648
|  |  |  | @ Cl=0.6, Cd= | 0.0057642
alpha (deg) | Cl | Cd | Cm | Cl/Cd
-16 | -0.066 | 0.13604 | -0.043 | -0.484
-15.5 | -0.1 | 0.12957 | -0.043 | -0.769
-15 | -0.175 | 0.12779 | -0.042 | -1.369
-14.5 | -0.222 | 0.12315 | -0.042 | -1.803
-14 | -0.261 | 0.11272 | -0.043 | -2.319
-13.5 | -0.295 | 0.10634 | -0.043 | -2.775
-13 | -0.324 | 0.09718 | -0.044 | -3.331
-12.5 | -0.347 | 0.09002 | -0.044 | -3.855
-12 | -0.364 | 0.08576 | -0.045 | -4.25
-11.5 | -0.376 | 0.07876 | -0.046 | -4.774
-11 | -0.381 | 0.07378 | -0.047 | -5.164
-10.5 | -0.379 | 0.06921 | -0.047 | -5.48
-10 | -0.371 | 0.064 | -0.048 | -5.798
-9.5 | -0.357 | 0.05956 | -0.049 | -5.987
-9 | -0.336 | 0.05476 | -0.051 | -6.139
-8.5 | -0.31 | 0.05144 | -0.052 | -6.025
-8 | -0.279 | 0.047 | -0.056 | -5.942
-7.5 | -0.3 | 0.0075 | -0.1 | -39.964
-7 | -0.251 | 0.0057 | -0.101 | -44.022
-6.5 | -0.198 | 0.00562 | -0.101 | -35.242
-6 | -0.142 | 0.00607 | -0.102 | -23.424
-5.5 | -0.084 | 0.00722 | -0.102 | -11.608
-5 | -0.024 | 0.00709 | -0.103 | -3.369
-4.5 | 0.037 | 0.00697 | -0.104 | 5.312
-4 | 0.099 | 0.0069 | -0.104 | 14.293
-3.5 | 0.161 | 0.00686 | -0.105 | 23.419
-3 | 0.223 | 0.00678 | -0.105 | 32.842
-2.5 | 0.285 | 0.00674 | -0.106 | 42.303
-2 | 0.348 | 0.00679 | -0.106 | 51.219
-1.5 | 0.41 | 0.00676 | -0.107 | 60.669
-1 | 0.474 | 0.00679 | -0.108 | 69.765
-0.5 | 0.536 | 0.00569 | -0.108 | 94.157
0 | 0.598 | 0.00576 | -0.109 | 103.92
0.5 | 0.66 | 0.00589 | -0.109 | 112.085
1 | 0.722 | 0.00604 | -0.11 | 119.661
1.5 | 0.784 | 0.0062 | -0.11 | 126.442
2 | 0.846 | 0.00635 | -0.111 | 133.328
2.5 | 0.907 | 0.00624 | -0.111 | 145.391
3 | 0.968 | 0.00609 | -0.112 | 158.953
3.5 | 1.028 | 0.00588 | -0.112 | 174.876
4 | 1.087 | 0.00682 | -0.113 | 159.46
4.5 | 1.138 | 0.00699 | -0.113 | 162.755
5 | 1.193 | 0.0072 | -0.113 | 165.743
5.5 | 1.248 | 0.00739 | -0.114 | 168.859
6 | 1.299 | 0.00769 | -0.114 | 168.844
6.5 | 1.348 | 0.00809 | -0.115 | 166.618
7 | 1.375 | 0.01563 | -0.113 | 87.955
7.5 | 1.418 | 0.01644 | -0.114 | 86.256
8 | 1.457 | 0.01674 | -0.114 | 87.026
8.5 | 1.488 | 0.01763 | -0.114 | 84.387
9 | 1.513 | 0.01871 | -0.114 | 80.871
9.5 | 1.532 | 0.01983 | -0.115 | 77.232
10 | 1.541 | 0.02105 | -0.115 | 73.234
10.5 | 1.536 | 0.02239 | -0.115 | 68.597
11 | 1.519 | 0.0237 | -0.116 | 64.105
11.5 | 1.49 | 0.02534 | -0.116 | 58.814
12 | 1.449 | 0.02732 | -0.116 | 53.041
12.5 | 1.395 | 0.02936 | -0.116 | 47.515
13 | 1.33 | 0.03158 | -0.116 | 42.111
13.5 | 1.253 | 0.0344 | -0.116 | 36.423
14 | 1.165 | 0.0379 | -0.116 | 30.728
14.5 | 1.061 | 0.04439 | -0.114 | 23.898
15 | 0.843 | 0.1113 | -0.073 | 7.573

## 62. Re 3M Mach 0.25 (2)
BIGFOIL.COM POLAR EXPORT
NACA64-713 a=0.6
NACA64-713 a=0.6 |  |  |  | Cl Max: | 1.6755 | at alpha= | 17.5 | deg
XFOIL ncrit=9 |  |  |  | L/D Max: | 213.295 | at alpha= | 4.5 | deg
Re: | 3000000 |  |  | Cd Min: | 0.16247 | at alpha= | -16.5 | deg
Mach: | 0.25 |  |  | Cl=0 at alpha= | -4.8587 | deg
|  |  |  | @ Cl=0.1, Cd= | 0.0070116
|  |  |  | @ Cl=0.4, Cd= | 0.0060223
|  |  |  | @ Cl=0.6, Cd= | 0.0048534
alpha (deg) | Cl | Cd | Cm | Cl/Cd
-16.5 | -0.2955 | 0.16247 | -0.0159 | -1.8188
-16 | -0.2785 | 0.15791 | -0.02 | -1.7637
-15.5 | -0.2619 | 0.15338 | -0.0243 | -1.7075
-15 | -0.2489 | 0.14808 | -0.0289 | -1.6808
-14.5 | -0.3085 | 0.14706 | -0.044 | -2.0978
-12.5 | -0.3797 | 0.09052 | -0.0721 | -4.1947
-11.5 | -0.7287 | 0.02607 | -0.1152 | -27.9517
-11 | -0.7156 | 0.01893 | -0.1149 | -37.8024
-10.5 | -0.6713 | 0.01571 | -0.1142 | -42.7307
-10 | -0.6188 | 0.01361 | -0.1135 | -45.4666
-9.5 | -0.5623 | 0.01217 | -0.1129 | -46.2038
-9 | -0.5051 | 0.01088 | -0.1124 | -46.4246
-8.5 | -0.4455 | 0.01 | -0.1121 | -44.55
-8 | -0.3848 | 0.00942 | -0.112 | -40.8493
-7.5 | -0.3229 | 0.00919 | -0.1121 | -35.136
-7 | -0.2618 | 0.0088 | -0.1121 | -29.75
-6.5 | -0.2001 | 0.00856 | -0.1124 | -23.3762
-6 | -0.1387 | 0.0083 | -0.1126 | -16.7108
-5.5 | -0.0782 | 0.0079 | -0.1129 | -9.8987
-5 | -0.0173 | 0.00752 | -0.1133 | -2.3005
-4.5 | 0.0439 | 0.00727 | -0.1138 | 6.0385
-4 | 0.1047 | 0.00699 | -0.1143 | 14.9785
-3.5 | 0.1656 | 0.00674 | -0.1148 | 24.5697
-3 | 0.2267 | 0.00644 | -0.1154 | 35.2019
-2.5 | 0.2876 | 0.00629 | -0.116 | 45.7234
-2 | 0.3487 | 0.00614 | -0.1167 | 56.7915
-1.5 | 0.4097 | 0.006 | -0.1174 | 68.2833
-1 | 0.4703 | 0.00581 | -0.1182 | 80.9466
-0.5 | 0.5306 | 0.00543 | -0.119 | 97.7164
0 | 0.59 | 0.00486 | -0.1199 | 121.3992
0.5 | 0.6502 | 0.00482 | -0.1207 | 134.8963
1 | 0.7107 | 0.00482 | -0.1214 | 147.4481
1.5 | 0.7709 | 0.00487 | -0.122 | 158.2957
3 | 0.9505 | 0.00522 | -0.1238 | 182.0881
4 | 1.0675 | 0.00555 | -0.1246 | 192.3423
4.5 | 1.1198 | 0.00525 | -0.1236 | 213.2952
5 | 1.1757 | 0.00574 | -0.1236 | 204.8258
5.5 | 1.2204 | 0.00683 | -0.1217 | 178.6823
6 | 1.2491 | 0.00859 | -0.1173 | 145.4133
6.5 | 1.2722 | 0.01014 | -0.1118 | 125.4635
7 | 1.275 | 0.01172 | -0.1028 | 108.7884
7.5 | 1.29 | 0.01343 | -0.0968 | 96.0536
8 | 1.3092 | 0.01528 | -0.092 | 85.6806
8.5 | 1.3338 | 0.01705 | -0.0882 | 78.2287
9 | 1.3625 | 0.01871 | -0.085 | 72.822
9.5 | 1.3898 | 0.02054 | -0.0819 | 67.6631
10 | 1.4181 | 0.02239 | -0.0791 | 63.3363
10.5 | 1.4432 | 0.02454 | -0.0761 | 58.8101
11 | 1.4706 | 0.02662 | -0.0736 | 55.2442
11.5 | 1.4928 | 0.02919 | -0.0708 | 51.1408
12 | 1.5183 | 0.03166 | -0.0685 | 47.9564
12.5 | 1.542 | 0.03437 | -0.0662 | 44.8647
13 | 1.56 | 0.03769 | -0.0638 | 41.3903
13.5 | 1.5832 | 0.04071 | -0.062 | 38.8897
14 | 1.6027 | 0.04418 | -0.0602 | 36.2766
14.5 | 1.6172 | 0.0483 | -0.0585 | 33.4824
15 | 1.6342 | 0.05234 | -0.0571 | 31.2228
15.5 | 1.6482 | 0.05686 | -0.0561 | 28.987
16 | 1.6557 | 0.06227 | -0.0552 | 26.589
16.5 | 1.6662 | 0.06756 | -0.0547 | 24.6625
17 | 1.6726 | 0.07355 | -0.0547 | 22.741
17.5 | 1.6755 | 0.08019 | -0.0551 | 20.8941
18 | 1.6745 | 0.08756 | -0.056 | 19.124
18.5 | 1.662 | 0.09686 | -0.058 | 17.1588
19 | 1.6547 | 0.10576 | -0.0604 | 15.6458
19.5 | 1.6443 | 0.11532 | -0.0637 | 14.2586
20 | 1.6299 | 0.12584 | -0.068 | 12.9522

## 63. Re 3M Mach 0.50 (1)
BIGFOIL.COM POLAR EXPORT
NACA64-713 a=0.6
NACA64-713 a=0.6 |  |  |  | Cl Max: | 1.5 | at alpha= | 7.5 | deg
JavaFoil+Calcfoil stall+Eppler ext transition |  |  |  | L/D Max: | 156.778 | at alpha= | 5 | deg
Re: | 3000000 |  |  | Cd Min: | 0.00605 | at alpha= | 1 | deg
Mach: | 0.5 |  |  | Cl=0 at alpha= | -4.806 | deg
|  |  |  | @ Cl=0.1, Cd= | 0.0073132
|  |  |  | @ Cl=0.4, Cd= | 0.0070734
|  |  |  | @ Cl=0.6, Cd= | 0.007226
alpha (deg) | Cl | Cd | Cm | Cl/Cd
-20 | -0.856 | 0.1656 | -0.057 | -5.169
-19.5 | -0.826 | 0.16082 | -0.055 | -5.136
-19 | -0.798 | 0.1553 | -0.055 | -5.136
-18.5 | -0.769 | 0.15081 | -0.054 | -5.102
-18 | -0.742 | 0.14937 | -0.055 | -4.964
-17.5 | -0.714 | 0.1449 | -0.055 | -4.925
-17 | -0.686 | 0.14095 | -0.056 | -4.87
-16.5 | -0.657 | 0.13541 | -0.054 | -4.85
-16 | -0.628 | 0.13162 | -0.053 | -4.772
-15.5 | -0.6 | 0.12638 | -0.053 | -4.75
-15 | -0.572 | 0.12195 | -0.053 | -4.693
-14.5 | -0.544 | 0.11635 | -0.054 | -4.679
-14 | -0.516 | 0.10904 | -0.054 | -4.736
-13.5 | -0.488 | 0.10523 | -0.053 | -4.637
-13 | -0.459 | 0.10236 | -0.051 | -4.485
-12.5 | -0.431 | 0.09745 | -0.051 | -4.423
-12 | -0.403 | 0.09448 | -0.052 | -4.266
-11.5 | -0.375 | 0.08994 | -0.052 | -4.169
-11 | -0.347 | 0.08661 | -0.052 | -4.007
-10.5 | -0.319 | 0.08642 | -0.053 | -3.692
-10 | -0.291 | 0.0796 | -0.05 | -3.65
-9.5 | -0.263 | 0.06856 | -0.051 | -3.83
-9 | -0.235 | 0.06143 | -0.051 | -3.818
-8.5 | -0.207 | 0.05606 | -0.052 | -3.686
-8 | -0.179 | 0.05137 | -0.053 | -3.479
-7.5 | -0.15 | 0.06024 | -0.049 | -2.496
-7 | -0.122 | 0.05536 | -0.049 | -2.212
-6.5 | -0.147 | 0.04538 | -0.054 | -3.243
-6 | -0.117 | 0.04075 | -0.054 | -2.882
-5.5 | -0.073 | 0.03711 | -0.061 | -1.956
-5 | -0.026 | 0.00757 | -0.115 | -3.436
-4.5 | 0.041 | 0.0074 | -0.116 | 5.502
-4 | 0.109 | 0.0073 | -0.116 | 14.93
-3.5 | 0.178 | 0.00719 | -0.117 | 24.762
-3 | 0.248 | 0.00713 | -0.118 | 34.77
-2.5 | 0.318 | 0.00709 | -0.118 | 44.821
-2 | 0.388 | 0.00707 | -0.119 | 54.918
-1.5 | 0.458 | 0.00709 | -0.12 | 64.625
-1 | 0.53 | 0.00715 | -0.12 | 74.08
-0.5 | 0.599 | 0.00724 | -0.121 | 82.721
0 | 0.669 | 0.00626 | -0.121 | 106.774
0.5 | 0.738 | 0.00647 | -0.122 | 114.036
1 | 0.804 | 0.00605 | -0.122 | 133.012
1.5 | 0.871 | 0.00671 | -0.123 | 129.824
2 | 0.938 | 0.00689 | -0.123 | 136.144
2.5 | 1.005 | 0.00709 | -0.123 | 141.846
3 | 1.072 | 0.00729 | -0.124 | 146.92
3.5 | 1.138 | 0.00754 | -0.124 | 150.859
4 | 1.204 | 0.00781 | -0.125 | 154.208
4.5 | 1.255 | 0.00808 | -0.125 | 155.404
5 | 1.314 | 0.00838 | -0.126 | 156.778
5.5 | 1.37 | 0.00878 | -0.126 | 156.029
6 | 1.42 | 0.00938 | -0.126 | 151.324
6.5 | 1.444 | 0.01884 | -0.125 | 76.68
7 | 1.479 | 0.02 | -0.125 | 73.929
7.5 | 1.5 | 0.02145 | -0.125 | 69.94
8 | 1.5 | 0.0227 | -0.126 | 66.052
8.5 | 1.44 | 0.02478 | -0.126 | 58.132
9 | 1.18 | 0.02849 | -0.126 | 41.415
9.5 | 0.917 | 0.02959 | -0.126 | 31.004
10 | 0.799 | 0.07402 | -0.056 | 10.799
10.5 | 0.827 | 0.0716 | -0.063 | 11.551
11 | 0.852 | 0.08068 | -0.061 | 10.562
11.5 | 0.878 | 0.09167 | -0.063 | 9.58
12 | 0.904 | 0.09741 | -0.063 | 9.277
12.5 | 0.929 | 0.10088 | -0.063 | 9.21

## 64. Re 3M Mach 0.50 (2)
BIGFOIL.COM POLAR EXPORT
NACA64-713 a=0.6
NACA64-713 a=0.6 |  |  |  | Cl Max: | 1.4959 | at alpha= | 12 | deg
XFOIL ncrit=9 |  |  |  | L/D Max: | 201.602 | at alpha= | 5 | deg
Re: | 3000000 |  |  | Cd Min: | 0.24558 | at alpha= | -20 | deg
Mach: | 0.5 |  |  | Cl=0 at alpha= | -4.8305 | deg
|  |  |  | @ Cl=0.1, Cd= | 0.0081297
|  |  |  | @ Cl=0.4, Cd= | 0.0064348
|  |  |  | @ Cl=0.6, Cd= | 0.0060145
alpha (deg) | Cl | Cd | Cm | Cl/Cd
-20 | -0.5326 | 0.24558 | 0.007 | -2.1687
-19.5 | -0.5087 | 0.23852 | 0.0018 | -2.1327
-19 | -0.4845 | 0.23139 | -0.0034 | -2.0939
-18.5 | -0.4604 | 0.22388 | -0.0085 | -2.0565
-18 | -0.4366 | 0.21602 | -0.0135 | -2.0211
-17.5 | -0.4135 | 0.20779 | -0.0184 | -1.99
-17 | -0.3905 | 0.19973 | -0.0234 | -1.9551
-16.5 | -0.3676 | 0.19179 | -0.0283 | -1.9167
-15.5 | -0.3254 | 0.17529 | -0.0379 | -1.8564
-15 | -0.3019 | 0.16847 | -0.0424 | -1.792
-14 | -0.2569 | 0.15409 | -0.0513 | -1.6672
-13.5 | -0.2368 | 0.14613 | -0.0559 | -1.6205
-13 | -0.2192 | 0.13776 | -0.0604 | -1.5912
-12.5 | -0.203 | 0.12944 | -0.0649 | -1.5683
-12 | -0.186 | 0.12158 | -0.0693 | -1.5299
-11.5 | -0.17 | 0.11382 | -0.0736 | -1.4936
-11 | -0.1572 | 0.10571 | -0.078 | -1.4871
-10 | -0.1426 | 0.08874 | -0.0873 | -1.6069
-9.5 | -0.1345 | 0.08119 | -0.0917 | -1.6566
-9 | -0.1265 | 0.07411 | -0.0957 | -1.7069
-8.5 | -0.1324 | 0.06548 | -0.1008 | -2.022
-8 | -0.1489 | 0.05617 | -0.1066 | -2.6509
-7.5 | -0.1748 | 0.04713 | -0.1129 | -3.7089
-7 | -0.1841 | 0.03503 | -0.1273 | -5.2555
-6.5 | -0.1732 | 0.02557 | -0.1323 | -6.7736
-6 | -0.1597 | 0.01349 | -0.1346 | -11.8384
-5.5 | -0.0961 | 0.0105 | -0.1337 | -9.1524
-5 | -0.0241 | 0.00958 | -0.1328 | -2.5157
-4.5 | 0.047 | 0.00865 | -0.1323 | 5.4335
-4 | 0.1183 | 0.00795 | -0.132 | 14.8805
-3.5 | 0.189 | 0.0074 | -0.1319 | 25.5405
-3 | 0.2604 | 0.007 | -0.1322 | 37.2
-2.5 | 0.3309 | 0.00662 | -0.1325 | 49.9849
-2 | 0.4018 | 0.00643 | -0.1331 | 62.4883
-1.5 | 0.4719 | 0.0063 | -0.1337 | 74.9048
-1 | 0.5421 | 0.00619 | -0.1344 | 87.5767
-0.5 | 0.6114 | 0.00598 | -0.1352 | 102.2408
0 | 0.6794 | 0.00545 | -0.1362 | 124.6606
0.5 | 0.7479 | 0.00524 | -0.137 | 142.729
1 | 0.8172 | 0.00529 | -0.1377 | 154.4802
1.5 | 0.8859 | 0.0054 | -0.1383 | 164.0556
2 | 0.9556 | 0.0055 | -0.1389 | 173.7455
2.5 | 1.0246 | 0.00567 | -0.1393 | 180.7055
3 | 1.0932 | 0.00586 | -0.1395 | 186.5529
3.5 | 1.1622 | 0.00603 | -0.1396 | 192.7363
4 | 1.2294 | 0.00628 | -0.1392 | 195.7643
4.5 | 1.2935 | 0.00661 | -0.1382 | 195.6884
5 | 1.3467 | 0.00668 | -0.1351 | 201.6018
5.5 | 1.3612 | 0.00841 | -0.126 | 161.8549
6 | 1.335 | 0.01132 | -0.1119 | 117.9329
6.5 | 1.3214 | 0.01499 | -0.1021 | 88.1521
7 | 1.3162 | 0.01882 | -0.0942 | 69.9362
7.5 | 1.3193 | 0.02255 | -0.0878 | 58.5055
8 | 1.3268 | 0.02637 | -0.0824 | 50.3148
8.5 | 1.3504 | 0.02952 | -0.0784 | 45.7453
9 | 1.3793 | 0.03253 | -0.0749 | 42.4009
9.5 | 1.4059 | 0.03589 | -0.0714 | 39.1725
10 | 1.4317 | 0.0395 | -0.0681 | 36.2456
10.5 | 1.4529 | 0.04369 | -0.0649 | 33.2547
11 | 1.4746 | 0.04811 | -0.062 | 30.6506
11.5 | 1.4884 | 0.05345 | -0.0593 | 27.8466
12 | 1.4959 | 0.05973 | -0.0569 | 25.0444
12.5 | 1.4944 | 0.06722 | -0.0552 | 22.2315
13 | 1.4827 | 0.0762 | -0.0545 | 19.458
13.5 | 1.4605 | 0.0869 | -0.0551 | 16.8067
14 | 1.4351 | 0.0988 | -0.0576 | 14.5253
14.5 | 1.4072 | 0.11196 | -0.0622 | 12.5688
15 | 1.3787 | 0.1262 | -0.069 | 10.9247
15.5 | 1.3521 | 0.14097 | -0.0774 | 9.5914
16 | 1.3264 | 0.15652 | -0.0874 | 8.4743
16.5 | 1.303 | 0.17242 | -0.0983 | 7.5571
17 | 1.2844 | 0.18823 | -0.1091 | 6.8236

## 65. Re 4M Mach 0.00 (1)
BIGFOIL.COM POLAR EXPORT
NACA64-713 a=0.6
NACA64-713 a=0.6 |  |  |  | Cl Max: | 1.562 | at alpha= | 11 | deg
JavaFoil+Calcfoil stall+Eppler ext transition |  |  |  | L/D Max: | 184.891 | at alpha= | 4.5 | deg
Re: | 4000000 |  |  | Cd Min: | 0.00538 | at alpha= | -6.5 | deg
Mach: | 0 |  |  | Cl=0 at alpha= | -4.8051 | deg
|  |  |  | @ Cl=0.1, Cd= | 0.006626
|  |  |  | @ Cl=0.4, Cd= | 0.00649
|  |  |  | @ Cl=0.6, Cd= | 0.0055415
alpha (deg) | Cl | Cd | Cm | Cl/Cd
-18.5 | -0.404 | 0.15869 | -0.041 | -2.546
-18 | -0.416 | 0.1509 | -0.042 | -2.76
-17.5 | -0.428 | 0.14143 | -0.042 | -3.029
-17 | -0.44 | 0.13566 | -0.042 | -3.242
-16.5 | -0.451 | 0.12934 | -0.043 | -3.483
-16 | -0.46 | 0.12078 | -0.043 | -3.812
-15.5 | -0.469 | 0.11459 | -0.044 | -4.092
-15 | -0.476 | 0.10735 | -0.044 | -4.433
-14.5 | -0.481 | 0.10287 | -0.044 | -4.678
-14 | -0.484 | 0.098 | -0.044 | -4.942
-13.5 | -0.485 | 0.09244 | -0.045 | -5.249
-13 | -0.483 | 0.0872 | -0.046 | -5.544
-12.5 | -0.479 | 0.0815 | -0.046 | -5.875
-12 | -0.471 | 0.07579 | -0.048 | -6.217
-11.5 | -0.46 | 0.07121 | -0.048 | -6.459
-11 | -0.445 | 0.06772 | -0.049 | -6.57
-10.5 | -0.427 | 0.06258 | -0.051 | -6.822
-10 | -0.405 | 0.05809 | -0.052 | -6.975
-9.5 | -0.379 | 0.0548 | -0.053 | -6.92
-9 | -0.431 | 0.00812 | -0.096 | -53.072
-8.5 | -0.345 | 0.02383 | -0.081 | -14.487
-8 | -0.346 | 0.0056 | -0.097 | -61.78
-7.5 | -0.298 | 0.00542 | -0.097 | -55.064
-7 | -0.248 | 0.00545 | -0.098 | -45.397
-6.5 | -0.194 | 0.00538 | -0.098 | -36.111
-6 | -0.139 | 0.00578 | -0.099 | -24.009
-5.5 | -0.082 | 0.00689 | -0.099 | -11.855
-5 | -0.023 | 0.00679 | -0.1 | -3.421
-4.5 | 0.036 | 0.0067 | -0.1 | 5.373
-4 | 0.096 | 0.00663 | -0.101 | 14.43
-3.5 | 0.156 | 0.00657 | -0.101 | 23.704
-3 | 0.216 | 0.00654 | -0.102 | 32.998
-2.5 | 0.276 | 0.00649 | -0.102 | 42.558
-2 | 0.337 | 0.00646 | -0.103 | 52.143
-1.5 | 0.397 | 0.00649 | -0.104 | 61.251
-1 | 0.459 | 0.00649 | -0.104 | 70.723
-0.5 | 0.519 | 0.00541 | -0.105 | 95.87
0 | 0.579 | 0.00551 | -0.105 | 105.142
0.5 | 0.639 | 0.0056 | -0.106 | 114.187
1 | 0.699 | 0.00572 | -0.106 | 122.309
1.5 | 0.759 | 0.00578 | -0.107 | 131.375
2 | 0.819 | 0.0059 | -0.107 | 138.87
2.5 | 0.879 | 0.00603 | -0.108 | 145.887
3 | 0.938 | 0.00593 | -0.108 | 157.998
3.5 | 0.997 | 0.00608 | -0.109 | 163.965
4 | 1.056 | 0.00588 | -0.109 | 179.393
4.5 | 1.106 | 0.00598 | -0.11 | 184.891
5 | 1.161 | 0.00665 | -0.11 | 174.635
5.5 | 1.214 | 0.00692 | -0.111 | 175.543
6 | 1.265 | 0.00721 | -0.111 | 175.558
6.5 | 1.309 | 0.00889 | -0.111 | 147.191
7 | 1.344 | 0.01375 | -0.11 | 97.726
7.5 | 1.388 | 0.01459 | -0.111 | 95.105
8 | 1.429 | 0.01522 | -0.111 | 93.89
8.5 | 1.465 | 0.01546 | -0.111 | 94.726
9 | 1.496 | 0.01629 | -0.111 | 91.841
9.5 | 1.523 | 0.01717 | -0.112 | 88.701
10 | 1.545 | 0.01814 | -0.112 | 85.173
10.5 | 1.557 | 0.01911 | -0.112 | 81.461
11 | 1.562 | 0.02017 | -0.113 | 77.421
11.5 | 1.56 | 0.0213 | -0.113 | 73.247
12 | 1.551 | 0.02268 | -0.113 | 68.403
12.5 | 1.536 | 0.02413 | -0.114 | 63.653
13 | 1.514 | 0.02557 | -0.114 | 59.22
13.5 | 1.487 | 0.02699 | -0.114 | 55.09
14 | 1.454 | 0.02879 | -0.114 | 50.518
14.5 | 1.417 | 0.0307 | -0.114 | 46.154
15 | 1.375 | 0.03278 | -0.115 | 41.957
15.5 | 1.33 | 0.03515 | -0.115 | 37.848
16 | 1.283 | 0.03769 | -0.115 | 34.031

## 66. Re 4M Mach 0.00 (2)
BIGFOIL.COM POLAR EXPORT
NACA64-713 a=0.6
NACA64-713 a=0.6 |  |  |  | Cl Max: | 1.7798 | at alpha= | 20 | deg
XFOIL ncrit=9 |  |  |  | L/D Max: | 196.475 | at alpha= | 5 | deg
Re: | 4000000 |  |  | Cd Min: | 0.08312 | at alpha= | 20 | deg
Mach: | 0 |  |  | Cl=0 at alpha= | -4.8651 | deg
|  |  |  | @ Cl=0.1, Cd= | 0.0063228
|  |  |  | @ Cl=0.4, Cd= | 0.0055817
|  |  |  | @ Cl=0.6, Cd= | 0.004578
alpha (deg) | Cl | Cd | Cm | Cl/Cd
-16.5 | -1.0686 | 0.03446 | -0.1063 | -31.0099
-16 | -1.1198 | 0.02744 | -0.1063 | -40.809
-15.5 | -1.1038 | 0.02453 | -0.1049 | -44.998
-15 | -1.0745 | 0.02216 | -0.104 | -48.4883
-14.5 | -1.0374 | 0.02018 | -0.1034 | -51.4073
-14 | -0.9951 | 0.01855 | -0.103 | -53.6442
-13.5 | -0.9493 | 0.01715 | -0.1028 | -55.3528
-13 | -0.9012 | 0.01593 | -0.1027 | -56.5725
-12.5 | -0.8513 | 0.01485 | -0.1027 | -57.3266
-12 | -0.8026 | 0.01334 | -0.1026 | -60.1649
-11.5 | -0.751 | 0.01227 | -0.1027 | -61.2062
-11 | -0.6976 | 0.01142 | -0.1028 | -61.0858
-10.5 | -0.6431 | 0.01075 | -0.1031 | -59.8233
-10 | -0.5883 | 0.01008 | -0.1034 | -58.3631
-9.5 | -0.5332 | 0.00941 | -0.1037 | -56.6631
-9 | -0.4772 | 0.00887 | -0.1041 | -53.7993
-8.5 | -0.4204 | 0.0085 | -0.1045 | -49.4588
-8 | -0.363 | 0.00827 | -0.105 | -43.8936
-7.5 | -0.3054 | 0.00797 | -0.1056 | -38.3187
-7 | -0.2479 | 0.00764 | -0.1061 | -32.4476
-6.5 | -0.1899 | 0.00744 | -0.1066 | -25.5242
-6 | -0.1319 | 0.00725 | -0.1072 | -18.1931
-5.5 | -0.0736 | 0.00706 | -0.1079 | -10.4249
-5 | -0.0157 | 0.00669 | -0.1085 | -2.3468
-4.5 | 0.0425 | 0.0065 | -0.1091 | 6.5385
-4 | 0.1009 | 0.00632 | -0.1097 | 15.9652
-3.5 | 0.1595 | 0.00615 | -0.1104 | 25.935
-3 | 0.218 | 0.00596 | -0.1111 | 36.5772
-2.5 | 0.2765 | 0.00582 | -0.1118 | 47.5086
-2 | 0.3353 | 0.0057 | -0.1125 | 58.8246
-1.5 | 0.3937 | 0.0056 | -0.1132 | 70.3036
-1 | 0.4522 | 0.00543 | -0.114 | 83.2781
-0.5 | 0.5102 | 0.00515 | -0.1148 | 99.068
0 | 0.568 | 0.0047 | -0.1157 | 120.8511
0.5 | 0.6257 | 0.00448 | -0.1164 | 139.6652
1 | 0.6836 | 0.00449 | -0.1171 | 152.2494
1.5 | 0.7416 | 0.0045 | -0.1178 | 164.8
2 | 0.7993 | 0.0046 | -0.1185 | 173.7609
2.5 | 0.8568 | 0.00471 | -0.1192 | 181.9108
3 | 0.9141 | 0.00485 | -0.1198 | 188.4742
4 | 1.0265 | 0.00523 | -0.1207 | 196.2715
4.5 | 1.0803 | 0.0055 | -0.1209 | 196.4182
5 | 1.1258 | 0.00573 | -0.1196 | 196.4747
5.5 | 1.1671 | 0.00699 | -0.1178 | 166.9671
6 | 1.2053 | 0.00825 | -0.1155 | 146.097
6.5 | 1.2409 | 0.00944 | -0.1127 | 131.4513
7 | 1.2737 | 0.01052 | -0.1093 | 121.0741
7.5 | 1.2975 | 0.01145 | -0.1041 | 113.3188
8 | 1.3166 | 0.01257 | -0.0986 | 104.7414
8.5 | 1.3433 | 0.01368 | -0.0948 | 98.1944
9 | 1.3737 | 0.01477 | -0.0918 | 93.0061
9.5 | 1.4033 | 0.016 | -0.089 | 87.7062
10 | 1.4318 | 0.01737 | -0.0862 | 82.4295
10.5 | 1.4614 | 0.01875 | -0.0837 | 77.9413
11 | 1.4888 | 0.02033 | -0.0812 | 73.2317
11.5 | 1.5142 | 0.02211 | -0.0787 | 68.4848
12 | 1.5413 | 0.02384 | -0.0765 | 64.6518
12.5 | 1.5653 | 0.02583 | -0.0742 | 60.6001
13 | 1.587 | 0.02809 | -0.0718 | 56.497
13.5 | 1.6115 | 0.03024 | -0.07 | 53.2903
14 | 1.6337 | 0.03267 | -0.0681 | 50.0061
14.5 | 1.653 | 0.03544 | -0.0662 | 46.6422
15 | 1.6719 | 0.03836 | -0.0646 | 43.5845
15.5 | 1.6915 | 0.0413 | -0.0632 | 40.9564
16 | 1.7082 | 0.04465 | -0.0619 | 38.2576
16.5 | 1.7217 | 0.04843 | -0.0607 | 35.5503
17 | 1.7359 | 0.05226 | -0.0598 | 33.2166
17.5 | 1.7497 | 0.05627 | -0.0592 | 31.0947
18 | 1.7603 | 0.06074 | -0.0587 | 28.9809
18.5 | 1.7681 | 0.06571 | -0.0585 | 26.9076
19 | 1.7702 | 0.07157 | -0.0586 | 24.7338
19.5 | 1.7773 | 0.07695 | -0.0591 | 23.0968
20 | 1.7798 | 0.08312 | -0.06 | 21.4124

## 67. Re 4M Mach 0.10 (1)
BIGFOIL.COM POLAR EXPORT
NACA64-713 a=0.6
NACA64-713 a=0.6 |  |  |  | Cl Max: | 1.558 | at alpha= | 11 | deg
JavaFoil+Calcfoil stall+Eppler ext transition |  |  |  | L/D Max: | 196.033 | at alpha= | 4.5 | deg
Re: | 4000000 |  |  | Cd Min: | 0.0054 | at alpha= | -6.5 | deg
Mach: | 0.1 |  |  | Cl=0 at alpha= | -4.8051 | deg
|  |  |  | @ Cl=0.1, Cd= | 0.006626
|  |  |  | @ Cl=0.4, Cd= | 0.0064905
|  |  |  | @ Cl=0.6, Cd= | 0.0055366
alpha (deg) | Cl | Cd | Cm | Cl/Cd
-18 | -0.373 | 0.15208 | -0.042 | -2.45
-17.5 | -0.387 | 0.14489 | -0.042 | -2.67
-17 | -0.401 | 0.13784 | -0.042 | -2.908
-16.5 | -0.414 | 0.12891 | -0.043 | -3.214
-16 | -0.427 | 0.12246 | -0.043 | -3.486
-15.5 | -0.438 | 0.11577 | -0.044 | -3.786
-15 | -0.448 | 0.10933 | -0.044 | -4.101
-14.5 | -0.456 | 0.10567 | -0.044 | -4.32
-14 | -0.463 | 0.09959 | -0.044 | -4.645
-13.5 | -0.466 | 0.09386 | -0.045 | -4.969
-13 | -0.467 | 0.08799 | -0.045 | -5.312
-12.5 | -0.466 | 0.08242 | -0.046 | -5.649
-12 | -0.46 | 0.07676 | -0.047 | -5.996
-11.5 | -0.451 | 0.07197 | -0.048 | -6.271
-11 | -0.438 | 0.06837 | -0.048 | -6.411
-10.5 | -0.422 | 0.06313 | -0.05 | -6.682
-10 | -0.401 | 0.05953 | -0.051 | -6.738
-9.5 | -0.377 | 0.05537 | -0.053 | -6.807
-9 | -0.351 | 0.04935 | -0.058 | -7.105
-8.5 | -0.321 | 0.04396 | -0.062 | -7.298
-8 | -0.346 | 0.00561 | -0.097 | -61.721
-7.5 | -0.299 | 0.00543 | -0.098 | -55.055
-7 | -0.248 | 0.00546 | -0.098 | -45.438
-6.5 | -0.195 | 0.0054 | -0.099 | -36.112
-6 | -0.139 | 0.007 | -0.099 | -19.897
-5.5 | -0.082 | 0.00691 | -0.1 | -11.876
-5 | -0.023 | 0.0068 | -0.1 | -3.429
-4.5 | 0.036 | 0.00671 | -0.101 | 5.389
-4 | 0.096 | 0.00663 | -0.101 | 14.487
-3.5 | 0.156 | 0.00657 | -0.102 | 23.792
-3 | 0.217 | 0.00656 | -0.102 | 33.093
-2.5 | 0.278 | 0.0065 | -0.103 | 42.742
-2 | 0.339 | 0.00649 | -0.104 | 52.211
-1.5 | 0.399 | 0.00649 | -0.104 | 61.54
-1 | 0.461 | 0.00652 | -0.105 | 70.697
-0.5 | 0.522 | 0.00545 | -0.105 | 95.641
0 | 0.582 | 0.00551 | -0.106 | 105.703
0.5 | 0.643 | 0.0056 | -0.106 | 114.693
1 | 0.703 | 0.00572 | -0.107 | 122.952
1.5 | 0.763 | 0.00583 | -0.107 | 130.925
2 | 0.823 | 0.00594 | -0.108 | 138.517
2.5 | 0.884 | 0.00609 | -0.109 | 145.031
3 | 0.942 | 0.00595 | -0.109 | 158.385
3.5 | 1.002 | 0.00608 | -0.109 | 164.889
4 | 1.061 | 0.00591 | -0.11 | 179.529
4.5 | 1.112 | 0.00567 | -0.11 | 196.033
5 | 1.166 | 0.00668 | -0.111 | 174.538
5.5 | 1.22 | 0.00696 | -0.111 | 175.159
6 | 1.271 | 0.00726 | -0.112 | 175.069
6.5 | 1.314 | 0.009 | -0.111 | 145.97
7 | 1.349 | 0.01389 | -0.111 | 97.119
7.5 | 1.393 | 0.01475 | -0.111 | 94.454
8 | 1.434 | 0.01537 | -0.111 | 93.268
8.5 | 1.469 | 0.0156 | -0.112 | 94.187
9 | 1.5 | 0.01649 | -0.112 | 90.939
9.5 | 1.526 | 0.0174 | -0.112 | 87.706
10 | 1.546 | 0.01839 | -0.113 | 84.091
10.5 | 1.556 | 0.01937 | -0.113 | 80.302
11 | 1.558 | 0.02047 | -0.113 | 76.131
11.5 | 1.553 | 0.02172 | -0.114 | 71.503
12 | 1.541 | 0.02306 | -0.114 | 66.811
12.5 | 1.521 | 0.02458 | -0.114 | 61.894
13 | 1.495 | 0.02609 | -0.114 | 57.31
13.5 | 1.463 | 0.02779 | -0.115 | 52.651
14 | 1.425 | 0.02961 | -0.115 | 48.111
14.5 | 1.382 | 0.0315 | -0.115 | 43.869
15 | 1.334 | 0.03391 | -0.115 | 39.342
15.5 | 1.283 | 0.03626 | -0.115 | 35.388
16 | 1.228 | 0.03972 | -0.115 | 30.922

## 68. Re 4M Mach 0.10 (2)
BIGFOIL.COM POLAR EXPORT
NACA64-713 a=0.6
NACA64-713 a=0.6 |  |  |  | Cl Max: | 1.7701 | at alpha= | 20 | deg
XFOIL ncrit=9 |  |  |  | L/D Max: | 196.781 | at alpha= | 4 | deg
Re: | 4000000 |  |  | Cd Min: | 0.0875 | at alpha= | 20 | deg
Mach: | 0.1 |  |  | Cl=0 at alpha= | -4.8629 | deg
|  |  |  | @ Cl=0.1, Cd= | 0.0063348
|  |  |  | @ Cl=0.4, Cd= | 0.005599
|  |  |  | @ Cl=0.6, Cd= | 0.0046074
alpha (deg) | Cl | Cd | Cm | Cl/Cd
-15.5 | -1.0374 | 0.03032 | -0.1109 | -34.215
-15 | -1.0527 | 0.02606 | -0.1078 | -40.3952
-14.5 | -1.0302 | 0.02291 | -0.1067 | -44.9673
-14 | -0.9949 | 0.02055 | -0.106 | -48.4136
-13.5 | -0.9528 | 0.01865 | -0.1055 | -51.0885
-13 | -0.9068 | 0.01706 | -0.1051 | -53.1536
-12.5 | -0.8578 | 0.01571 | -0.1049 | -54.6022
-12 | -0.8083 | 0.01427 | -0.1047 | -56.6433
-11 | -0.7043 | 0.01183 | -0.1045 | -59.5351
-10.5 | -0.6496 | 0.01102 | -0.1046 | -58.9474
-10 | -0.5938 | 0.01039 | -0.1048 | -57.1511
-9.5 | -0.5383 | 0.00962 | -0.105 | -55.9563
-9 | -0.4819 | 0.009 | -0.1052 | -53.5444
-8.5 | -0.4246 | 0.00857 | -0.1056 | -49.5449
-8 | -0.3666 | 0.00832 | -0.106 | -44.0625
-7.5 | -0.3081 | 0.0081 | -0.1065 | -38.037
-7 | -0.2503 | 0.00769 | -0.107 | -32.5488
-6.5 | -0.1918 | 0.00748 | -0.1075 | -25.6417
-6 | -0.1332 | 0.00728 | -0.108 | -18.2967
-5.5 | -0.0744 | 0.00708 | -0.1086 | -10.5085
-5 | -0.0161 | 0.00673 | -0.1092 | -2.3923
-4.5 | 0.0426 | 0.00652 | -0.1098 | 6.5337
-4 | 0.1015 | 0.00633 | -0.1104 | 16.0348
-3.5 | 0.1605 | 0.00616 | -0.1111 | 26.0552
-3 | 0.2193 | 0.00598 | -0.1117 | 36.6722
-2.5 | 0.2783 | 0.00583 | -0.1124 | 47.7358
-2 | 0.3374 | 0.00571 | -0.1132 | 59.0893
-1.5 | 0.3962 | 0.00561 | -0.1139 | 70.6239
-1 | 0.4551 | 0.00544 | -0.1146 | 83.6581
-0.5 | 0.5135 | 0.00517 | -0.1154 | 99.323
0 | 0.5716 | 0.00472 | -0.1163 | 121.1017
0.5 | 0.6296 | 0.00449 | -0.1171 | 140.2227
1 | 0.6879 | 0.0045 | -0.1178 | 152.8667
1.5 | 0.7463 | 0.00452 | -0.1185 | 165.1106
2 | 0.8043 | 0.00462 | -0.1192 | 174.0909
2.5 | 0.8623 | 0.00473 | -0.1198 | 182.3044
3 | 0.9199 | 0.00487 | -0.1204 | 188.8912
3.5 | 0.9767 | 0.00506 | -0.1209 | 193.0237
4 | 1.0331 | 0.00525 | -0.1214 | 196.781
4.5 | 1.0872 | 0.00553 | -0.1216 | 196.6004
5 | 1.1328 | 0.00576 | -0.1201 | 196.6667
5.5 | 1.1739 | 0.00705 | -0.1182 | 166.5106
6 | 1.2115 | 0.00833 | -0.1157 | 145.4382
6.5 | 1.2462 | 0.00954 | -0.1126 | 130.6289
7 | 1.2777 | 0.01064 | -0.109 | 120.0846
7.5 | 1.2967 | 0.01162 | -0.1028 | 111.5921
8 | 1.3169 | 0.01282 | -0.0976 | 102.7223
8.5 | 1.3441 | 0.014 | -0.0939 | 96.0071
9 | 1.3747 | 0.01515 | -0.091 | 90.7393
9.5 | 1.4046 | 0.01642 | -0.0881 | 85.542
10 | 1.4324 | 0.0179 | -0.0852 | 80.0223
10.5 | 1.4624 | 0.01932 | -0.0828 | 75.6936
11 | 1.4895 | 0.02099 | -0.0802 | 70.9624
11.5 | 1.5156 | 0.02279 | -0.0777 | 66.5029
12 | 1.5421 | 0.02462 | -0.0754 | 62.6361
12.5 | 1.5655 | 0.02674 | -0.073 | 58.5453
13 | 1.5881 | 0.02903 | -0.0707 | 54.7055
13.5 | 1.6119 | 0.03134 | -0.0688 | 51.4327
14 | 1.633 | 0.03396 | -0.0669 | 48.086
14.5 | 1.6506 | 0.037 | -0.0649 | 44.6108
15 | 1.6715 | 0.03987 | -0.0634 | 41.9238
15.5 | 1.69 | 0.04305 | -0.062 | 39.2567
16 | 1.7055 | 0.04666 | -0.0607 | 36.5517
16.5 | 1.7189 | 0.05059 | -0.0595 | 33.9771
17 | 1.7338 | 0.05451 | -0.0587 | 31.807
17.5 | 1.7455 | 0.0589 | -0.0581 | 29.635
18 | 1.754 | 0.06382 | -0.0577 | 27.4835
18.5 | 1.7578 | 0.0695 | -0.0577 | 25.2921
19 | 1.7651 | 0.07489 | -0.058 | 23.5692
19.5 | 1.7699 | 0.08079 | -0.0586 | 21.9074
20 | 1.7701 | 0.0875 | -0.0598 | 20.2297

## 69. Re 4M Mach 0.25 (1)
BIGFOIL.COM POLAR EXPORT
NACA64-713 a=0.6
NACA64-713 a=0.6 |  |  |  | Cl Max: | 1.544 | at alpha= | 10 | deg
JavaFoil+Calcfoil stall+Eppler ext transition |  |  |  | L/D Max: | 173.539 | at alpha= | 5 | deg
Re: | 4000000 |  |  | Cd Min: | 0.00545 | at alpha= | -6.5 | deg
Mach: | 0.25 |  |  | Cl=0 at alpha= | -4.8033 | deg
|  |  |  | @ Cl=0.1, Cd= | 0.0067092
|  |  |  | @ Cl=0.4, Cd= | 0.0065584
|  |  |  | @ Cl=0.6, Cd= | 0.0055929
alpha (deg) | Cl | Cd | Cm | Cl/Cd
-16 | -0.066 | 0.1362 | -0.043 | -0.483
-15.5 | -0.1 | 0.12568 | -0.043 | -0.793
-15 | -0.175 | 0.12651 | -0.042 | -1.384
-14.5 | -0.222 | 0.11868 | -0.042 | -1.871
-14 | -0.261 | 0.10966 | -0.043 | -2.384
-13.5 | -0.295 | 0.10265 | -0.044 | -2.876
-13 | -0.324 | 0.09471 | -0.044 | -3.42
-12.5 | -0.347 | 0.08868 | -0.045 | -3.915
-12 | -0.365 | 0.08478 | -0.045 | -4.301
-11.5 | -0.376 | 0.07706 | -0.046 | -4.881
-11 | -0.381 | 0.07258 | -0.047 | -5.251
-10.5 | -0.379 | 0.06824 | -0.048 | -5.56
-10 | -0.371 | 0.06312 | -0.049 | -5.882
-9.5 | -0.357 | 0.05895 | -0.05 | -6.053
-9 | -0.337 | 0.054 | -0.052 | -6.232
-8.5 | -0.31 | 0.05024 | -0.054 | -6.179
-8 | -0.28 | 0.04527 | -0.059 | -6.193
-7.5 | -0.3 | 0.00559 | -0.1 | -53.658
-7 | -0.251 | 0.00553 | -0.101 | -45.36
-6.5 | -0.198 | 0.00545 | -0.101 | -36.328
-6 | -0.142 | 0.00588 | -0.102 | -24.169
-5.5 | -0.084 | 0.00701 | -0.102 | -11.963
-5 | -0.024 | 0.00688 | -0.103 | -3.472
-4.5 | 0.037 | 0.00678 | -0.104 | 5.462
-4 | 0.099 | 0.00671 | -0.104 | 14.691
-3.5 | 0.161 | 0.00666 | -0.105 | 24.114
-3 | 0.223 | 0.00662 | -0.105 | 33.658
-2.5 | 0.285 | 0.00656 | -0.106 | 43.482
-2 | 0.348 | 0.00655 | -0.106 | 53.116
-1.5 | 0.41 | 0.00656 | -0.107 | 62.565
-1 | 0.474 | 0.00659 | -0.108 | 71.934
-0.5 | 0.536 | 0.00551 | -0.108 | 97.218
0 | 0.598 | 0.00559 | -0.109 | 106.982
0.5 | 0.66 | 0.00568 | -0.109 | 116.267
1 | 0.722 | 0.0058 | -0.11 | 124.55
1.5 | 0.784 | 0.00592 | -0.11 | 132.386
2 | 0.846 | 0.00607 | -0.111 | 139.484
2.5 | 0.907 | 0.00599 | -0.111 | 151.472
3 | 0.968 | 0.00613 | -0.112 | 157.93
3.5 | 1.029 | 0.00597 | -0.112 | 172.306
4 | 1.089 | 0.00656 | -0.113 | 165.862
4.5 | 1.139 | 0.00672 | -0.113 | 169.679
5 | 1.195 | 0.00689 | -0.114 | 173.539
5.5 | 1.249 | 0.00722 | -0.114 | 172.858
6 | 1.3 | 0.00753 | -0.114 | 172.557
6.5 | 1.342 | 0.00962 | -0.114 | 139.595
7 | 1.378 | 0.01485 | -0.113 | 92.762
7.5 | 1.42 | 0.01561 | -0.114 | 91.008
8 | 1.459 | 0.01636 | -0.114 | 89.18
8.5 | 1.49 | 0.0167 | -0.114 | 89.24
9 | 1.516 | 0.01771 | -0.115 | 85.584
9.5 | 1.534 | 0.01877 | -0.115 | 81.744
10 | 1.544 | 0.01993 | -0.115 | 77.494
10.5 | 1.539 | 0.02119 | -0.116 | 72.623
11 | 1.522 | 0.02242 | -0.116 | 67.878
11.5 | 1.493 | 0.02399 | -0.116 | 62.237
12 | 1.452 | 0.02584 | -0.116 | 56.179
12.5 | 1.398 | 0.02778 | -0.117 | 50.325
13 | 1.333 | 0.02986 | -0.117 | 44.633
13.5 | 1.256 | 0.0324 | -0.117 | 38.768
14 | 1.169 | 0.03554 | -0.117 | 32.879
14.5 | 1.07 | 0.04005 | -0.116 | 26.718
15 | 0.924 | 0.06269 | -0.107 | 14.738

## 70. Re 4M Mach 0.25 (2)
BIGFOIL.COM POLAR EXPORT
NACA64-713 a=0.6
NACA64-713 a=0.6 |  |  |  | Cl Max: | 1.7168 | at alpha= | 18 | deg
XFOIL ncrit=9 |  |  |  | L/D Max: | 199.199 | at alpha= | 4 | deg
Re: | 4000000 |  |  | Cd Min: | 0.22705 | at alpha= | -20 | deg
Mach: | 0.25 |  |  | Cl=0 at alpha= | -4.8525 | deg
|  |  |  | @ Cl=0.1, Cd= | 0.0064379
|  |  |  | @ Cl=0.4, Cd= | 0.00567
|  |  |  | @ Cl=0.6, Cd= | 0.0048031
alpha (deg) | Cl | Cd | Cm | Cl/Cd
-20 | -0.499 | 0.22705 | 0.0029 | -2.1978
-19.5 | -0.4802 | 0.22015 | -0.0015 | -2.1812
-19 | -0.4612 | 0.21344 | -0.0059 | -2.1608
-18 | -0.3408 | 0.18048 | -0.0018 | -1.8883
-17.5 | -0.3244 | 0.17515 | -0.0062 | -1.8521
-17 | -0.3924 | 0.18319 | -0.0233 | -2.142
-16 | -0.3505 | 0.17114 | -0.0315 | -2.048
-15.5 | -0.3348 | 0.16376 | -0.0357 | -2.0445
-15 | -0.32 | 0.15579 | -0.0399 | -2.054
-14.5 | -0.3071 | 0.14713 | -0.0443 | -2.0873
-14 | -0.305 | 0.13564 | -0.0493 | -2.2486
-13.5 | -0.365 | 0.11069 | -0.0606 | -3.2975
-13 | -0.4031 | 0.09431 | -0.07 | -4.2742
-12.5 | -0.4913 | 0.07195 | -0.0848 | -6.8284
-12 | -0.679 | 0.03822 | -0.1128 | -17.7656
-11.5 | -0.7532 | 0.0226 | -0.1154 | -33.3274
-11 | -0.7289 | 0.01665 | -0.1147 | -43.7778
-10.5 | -0.6803 | 0.01398 | -0.1138 | -48.6624
-10 | -0.6251 | 0.0123 | -0.1132 | -50.8211
-9.5 | -0.567 | 0.01108 | -0.1126 | -51.1733
-9 | -0.5073 | 0.0102 | -0.1122 | -49.7353
-8.5 | -0.4479 | 0.0093 | -0.1119 | -48.1613
-8 | -0.3873 | 0.00869 | -0.1118 | -44.5685
-7.5 | -0.3255 | 0.00833 | -0.1119 | -39.0756
-7 | -0.2635 | 0.00813 | -0.112 | -32.4108
-6.5 | -0.2024 | 0.00774 | -0.1122 | -26.1499
-6 | -0.1407 | 0.00749 | -0.1125 | -18.785
-5.5 | -0.0791 | 0.00725 | -0.1128 | -10.9103
-5 | -0.018 | 0.00696 | -0.1133 | -2.5862
-4.5 | 0.043 | 0.00667 | -0.1137 | 6.4468
-4 | 0.1044 | 0.00642 | -0.1142 | 16.2617
-3.5 | 0.1657 | 0.00623 | -0.1148 | 26.5971
-3 | 0.2268 | 0.00608 | -0.1154 | 37.3026
-2.5 | 0.288 | 0.00587 | -0.1161 | 49.063
-2 | 0.3491 | 0.00577 | -0.1168 | 60.5026
-1.5 | 0.4102 | 0.00565 | -0.1175 | 72.6018
-1 | 0.471 | 0.00554 | -0.1183 | 85.0181
-0.5 | 0.5316 | 0.00527 | -0.1191 | 100.8729
0 | 0.5915 | 0.00484 | -0.12 | 122.2107
0.5 | 0.6514 | 0.00458 | -0.1208 | 142.2271
1 | 0.7119 | 0.00457 | -0.1216 | 155.7768
1.5 | 0.7722 | 0.00462 | -0.1223 | 167.1429
2 | 0.8322 | 0.00473 | -0.1229 | 175.9408
2.5 | 0.8922 | 0.00485 | -0.1235 | 183.9588
3 | 0.9521 | 0.00498 | -0.1241 | 191.1847
3.5 | 1.0111 | 0.00517 | -0.1246 | 195.5706
4 | 1.0697 | 0.00537 | -0.125 | 199.1993
4.5 | 1.1258 | 0.00571 | -0.125 | 197.1629
5 | 1.1714 | 0.00596 | -0.1231 | 196.5436
5.5 | 1.2103 | 0.00737 | -0.1203 | 164.2198
6 | 1.2428 | 0.00882 | -0.1165 | 140.907
6.5 | 1.2697 | 0.01015 | -0.1115 | 125.0936
7 | 1.2798 | 0.01142 | -0.1035 | 112.0665
7.5 | 1.298 | 0.01292 | -0.0978 | 100.4644
8 | 1.3211 | 0.01451 | -0.0933 | 91.0476
8.5 | 1.3503 | 0.01596 | -0.0899 | 84.6053
9 | 1.3802 | 0.01749 | -0.0867 | 78.9137
9.5 | 1.4108 | 0.01905 | -0.0838 | 74.0577
10 | 1.4386 | 0.02087 | -0.0808 | 68.9315
10.5 | 1.4677 | 0.02269 | -0.0781 | 64.6849
11 | 1.4918 | 0.02491 | -0.0751 | 59.8876
11.5 | 1.5197 | 0.02698 | -0.0726 | 56.3269
12 | 1.5444 | 0.0294 | -0.07 | 52.5306
12.5 | 1.5673 | 0.03209 | -0.0675 | 48.8408
13 | 1.591 | 0.03483 | -0.0653 | 45.679
13.5 | 1.6118 | 0.03795 | -0.0631 | 42.4717
14 | 1.6307 | 0.04136 | -0.0611 | 39.427
14.5 | 1.6507 | 0.04483 | -0.0594 | 36.8213
15 | 1.6662 | 0.04888 | -0.0578 | 34.0876
15.5 | 1.6798 | 0.05328 | -0.0564 | 31.5278
16 | 1.6935 | 0.05787 | -0.0553 | 29.2639
16.5 | 1.7042 | 0.06293 | -0.0545 | 27.0809
17 | 1.7073 | 0.06914 | -0.0542 | 24.6934
17.5 | 1.7136 | 0.07517 | -0.0542 | 22.7963
18 | 1.7168 | 0.08184 | -0.0548 | 20.9775
18.5 | 1.7155 | 0.08931 | -0.0559 | 19.2084
19 | 1.71 | 0.09763 | -0.0577 | 17.5151
19.5 | 1.7006 | 0.10679 | -0.0603 | 15.9247
20 | 1.6883 | 0.1166 | -0.0637 | 14.4794

## 71. Re 4M Mach 0.50 (1)
BIGFOIL.COM POLAR EXPORT
NACA64-713 a=0.6
NACA64-713 a=0.6 |  |  |  | Cl Max: | 1.503 | at alpha= | 7.5 | deg
JavaFoil+Calcfoil stall+Eppler ext transition |  |  |  | L/D Max: | 163.383 | at alpha= | 4.5 | deg
Re: | 4000000 |  |  | Cd Min: | 0.006 | at alpha= | 0 | deg
Mach: | 0.5 |  |  | Cl=0 at alpha= | -4.806 | deg
|  |  |  | @ Cl=0.1, Cd= | 0.0070859
|  |  |  | @ Cl=0.4, Cd= | 0.0068634
|  |  |  | @ Cl=0.6, Cd= | 0.0069857
alpha (deg) | Cl | Cd | Cm | Cl/Cd
-20 | -0.857 | 0.16068 | -0.057 | -5.331
-19.5 | -0.827 | 0.15864 | -0.056 | -5.212
-19 | -0.798 | 0.15109 | -0.055 | -5.282
-18.5 | -0.77 | 0.14666 | -0.055 | -5.249
-18 | -0.742 | 0.14409 | -0.055 | -5.149
-17.5 | -0.714 | 0.13963 | -0.055 | -5.114
-17 | -0.687 | 0.13658 | -0.056 | -5.027
-16.5 | -0.657 | 0.13178 | -0.055 | -4.989
-16 | -0.628 | 0.12554 | -0.053 | -5.005
-15.5 | -0.601 | 0.12154 | -0.054 | -4.941
-15 | -0.573 | 0.11685 | -0.054 | -4.9
-14.5 | -0.545 | 0.11351 | -0.054 | -4.798
-14 | -0.517 | 0.10548 | -0.054 | -4.897
-13.5 | -0.488 | 0.1028 | -0.054 | -4.749
-13 | -0.46 | 0.09573 | -0.052 | -4.8
-12.5 | -0.431 | 0.08589 | -0.053 | -5.023
-12 | -0.404 | 0.07928 | -0.053 | -5.09
-11.5 | -0.375 | 0.07344 | -0.054 | -5.112
-11 | -0.348 | 0.06822 | -0.055 | -5.098
-10.5 | -0.32 | 0.06391 | -0.055 | -5
-10 | -0.291 | 0.07637 | -0.051 | -3.806
-9.5 | -0.263 | 0.06647 | -0.052 | -3.952
-9 | -0.235 | 0.06014 | -0.053 | -3.903
-8.5 | -0.207 | 0.05515 | -0.053 | -3.749
-8 | -0.179 | 0.04996 | -0.055 | -3.579
-7.5 | -0.15 | 0.05897 | -0.05 | -2.551
-7 | -0.122 | 0.05461 | -0.05 | -2.242
-6.5 | -0.147 | 0.04487 | -0.055 | -3.281
-6 | -0.118 | 0.03936 | -0.056 | -2.988
-5.5 | -0.09 | 0.0075 | -0.115 | -11.962
-5 | -0.026 | 0.00736 | -0.115 | -3.534
-4.5 | 0.041 | 0.00719 | -0.116 | 5.659
-4 | 0.109 | 0.00707 | -0.116 | 15.402
-3.5 | 0.178 | 0.00698 | -0.117 | 25.518
-3 | 0.248 | 0.0069 | -0.118 | 35.93
-2.5 | 0.318 | 0.00685 | -0.118 | 46.387
-2 | 0.388 | 0.00686 | -0.119 | 56.585
-1.5 | 0.458 | 0.00688 | -0.12 | 66.643
-1 | 0.53 | 0.00692 | -0.12 | 76.526
-0.5 | 0.599 | 0.007 | -0.121 | 85.608
0 | 0.669 | 0.006 | -0.121 | 111.4
0.5 | 0.738 | 0.00621 | -0.122 | 118.916
1 | 0.808 | 0.00638 | -0.123 | 126.568
1.5 | 0.873 | 0.00643 | -0.123 | 135.692
2 | 0.94 | 0.00659 | -0.123 | 142.531
2.5 | 1.007 | 0.0068 | -0.124 | 148.045
3 | 1.073 | 0.00699 | -0.124 | 153.537
3.5 | 1.14 | 0.00722 | -0.124 | 157.773
4 | 1.206 | 0.00744 | -0.125 | 162.16
4.5 | 1.257 | 0.0077 | -0.125 | 163.383
5 | 1.316 | 0.00812 | -0.126 | 161.987
5.5 | 1.372 | 0.00858 | -0.126 | 159.77
6 | 1.415 | 0.01123 | -0.126 | 125.991
6.5 | 1.447 | 0.01793 | -0.125 | 80.698
7 | 1.481 | 0.01901 | -0.125 | 77.915
7.5 | 1.503 | 0.02039 | -0.126 | 73.694
8 | 1.502 | 0.02201 | -0.126 | 68.255
8.5 | 1.443 | 0.02394 | -0.126 | 60.261
9 | 1.182 | 0.02705 | -0.126 | 43.715
9.5 | 0.919 | 0.02816 | -0.127 | 32.642
10 | 0.8 | 0.07232 | -0.059 | 11.06
10.5 | 0.977 | 0.03129 | -0.127 | 31.236
11 | 0.855 | 0.07745 | -0.067 | 11.034
11.5 | 0.879 | 0.08929 | -0.064 | 9.84
12 | 0.904 | 0.09279 | -0.064 | 9.744
12.5 | 0.93 | 0.09624 | -0.064 | 9.66

## 72. Re 4M Mach 0.50 (2)
BIGFOIL.COM POLAR EXPORT
NACA64-713 a=0.6
NACA64-713 a=0.6 |  |  |  | Cl Max: | 1.5316 | at alpha= | 12 | deg
XFOIL ncrit=9 |  |  |  | L/D Max: | 205.44 | at alpha= | 3.5 | deg
Re: | 4000000 |  |  | Cd Min: | 0.24635 | at alpha= | -20 | deg
Mach: | 0.5 |  |  | Cl=0 at alpha= | -4.8119 | deg
|  |  |  | @ Cl=0.1, Cd= | 0.0072889
|  |  |  | @ Cl=0.4, Cd= | 0.0060364
|  |  |  | @ Cl=0.6, Cd= | 0.0057539
alpha (deg) | Cl | Cd | Cm | Cl/Cd
-20 | -0.5312 | 0.24635 | 0.007 | -2.1563
-19.5 | -0.5079 | 0.2381 | 0.0017 | -2.1331
-19 | -0.4844 | 0.2302 | -0.0035 | -2.1043
-18 | -0.4388 | 0.21394 | -0.0138 | -2.051
-17.5 | -0.4152 | 0.20675 | -0.0187 | -2.0082
-17 | -0.3909 | 0.19969 | -0.0236 | -1.9575
-16.5 | -0.3675 | 0.19201 | -0.0284 | -1.914
-16 | -0.3443 | 0.1839 | -0.0332 | -1.8722
-15.5 | -0.324 | 0.17571 | -0.038 | -1.8439
-15 | -0.3018 | 0.16802 | -0.0427 | -1.7962
-14.5 | -0.2803 | 0.16021 | -0.0473 | -1.7496
-14 | -0.26 | 0.15238 | -0.0518 | -1.7063
-13.5 | -0.2411 | 0.1441 | -0.0565 | -1.6731
-13 | -0.2248 | 0.13531 | -0.0612 | -1.6614
-12.5 | -0.2082 | 0.12717 | -0.0658 | -1.6372
-12 | -0.1951 | 0.11865 | -0.0705 | -1.6443
-11.5 | -0.1766 | 0.11169 | -0.0747 | -1.5812
-11 | -0.1619 | 0.1041 | -0.079 | -1.5552
-10.5 | -0.1503 | 0.09631 | -0.0834 | -1.5606
-10 | -0.1496 | 0.08696 | -0.0886 | -1.7203
-9.5 | -0.155 | 0.0775 | -0.0941 | -2
-9 | -0.1541 | 0.06959 | -0.0988 | -2.2144
-8.5 | -0.1587 | 0.06145 | -0.1039 | -2.5826
-8 | -0.1702 | 0.05316 | -0.1092 | -3.2017
-7.5 | -0.1952 | 0.04275 | -0.1199 | -4.5661
-7 | -0.2046 | 0.03147 | -0.13 | -6.5014
-6.5 | -0.2087 | 0.01862 | -0.1348 | -11.2084
-6 | -0.1753 | 0.01003 | -0.1349 | -17.4776
-5.5 | -0.1023 | 0.00889 | -0.1336 | -11.5073
-5 | -0.0272 | 0.00844 | -0.1327 | -3.2227
-4.5 | 0.0451 | 0.00774 | -0.1322 | 5.8269
-4 | 0.1169 | 0.00715 | -0.132 | 16.3497
-3.5 | 0.1889 | 0.00672 | -0.132 | 28.1101
-3 | 0.2603 | 0.00644 | -0.1322 | 40.4193
-2.5 | 0.3318 | 0.00621 | -0.1327 | 53.43
-2 | 0.4025 | 0.00603 | -0.1332 | 66.7496
-1.5 | 0.473 | 0.00595 | -0.1339 | 79.4958
-1 | 0.5432 | 0.00586 | -0.1346 | 92.6962
-0.5 | 0.6128 | 0.00573 | -0.1354 | 106.9459
0.5 | 0.7501 | 0.00496 | -0.1374 | 151.2298
1 | 0.8195 | 0.005 | -0.1381 | 163.9
1.5 | 0.889 | 0.00506 | -0.1388 | 175.6917
2 | 0.9588 | 0.00517 | -0.1394 | 185.4545
3 | 1.0976 | 0.0055 | -0.1402 | 199.5636
3.5 | 1.1669 | 0.00568 | -0.1404 | 205.4401
4 | 1.2334 | 0.00601 | -0.1399 | 205.2246
4.5 | 1.2977 | 0.00641 | -0.1389 | 202.4493
5 | 1.3406 | 0.00753 | -0.1345 | 178.0345
5.5 | 1.3343 | 0.00886 | -0.1219 | 150.5982
6 | 1.3169 | 0.01183 | -0.1098 | 111.3187
6.5 | 1.3132 | 0.01515 | -0.1012 | 86.6799
7 | 1.3172 | 0.01853 | -0.0942 | 71.0847
7.5 | 1.3257 | 0.02195 | -0.0881 | 60.3964
8 | 1.3436 | 0.0251 | -0.0833 | 53.5299
8.5 | 1.372 | 0.0279 | -0.0794 | 49.1756
9 | 1.4009 | 0.03085 | -0.0758 | 45.41
9.5 | 1.4304 | 0.03393 | -0.0723 | 42.1574
10 | 1.4567 | 0.03743 | -0.0688 | 38.918
10.5 | 1.4832 | 0.04113 | -0.0655 | 36.0613
11 | 1.5042 | 0.04547 | -0.0622 | 33.0812
11.5 | 1.523 | 0.0503 | -0.0592 | 30.2783
12 | 1.5316 | 0.05631 | -0.0565 | 27.1994
12.5 | 1.5236 | 0.06426 | -0.0545 | 23.7099
13 | 1.5077 | 0.07349 | -0.0535 | 20.5157
13.5 | 1.486 | 0.08398 | -0.0538 | 17.6947
14 | 1.4608 | 0.0957 | -0.056 | 15.2644
14.5 | 1.4269 | 0.10942 | -0.0608 | 13.0406
15 | 1.3938 | 0.12413 | -0.0677 | 11.2286
15.5 | 1.3638 | 0.13928 | -0.0762 | 9.7918
16 | 1.3381 | 0.15475 | -0.0861 | 8.6468
16.5 | 1.3171 | 0.17013 | -0.0965 | 7.7417
17 | 1.3006 | 0.18532 | -0.107 | 7.0181

## 73. Re 5M Mach 0.00 (1)
BIGFOIL.COM POLAR EXPORT
NACA64-713 a=0.6
NACA64-713 a=0.6 |  |  |  | Cl Max: | 1.564 | at alpha= | 11 | deg
JavaFoil+Calcfoil stall+Eppler ext transition |  |  |  | L/D Max: | 190.339 | at alpha= | 4.5 | deg
Re: | 5000000 |  |  | Cd Min: | 0.00528 | at alpha= | -6.5 | deg
Mach: | 0 |  |  | Cl=0 at alpha= | -4.8051 | deg
|  |  |  | @ Cl=0.1, Cd= | 0.0064767
|  |  |  | @ Cl=0.4, Cd= | 0.0063481
|  |  |  | @ Cl=0.6, Cd= | 0.0054115
alpha (deg) | Cl | Cd | Cm | Cl/Cd
-18.5 | -0.404 | 0.15658 | -0.042 | -2.581
-18 | -0.417 | 0.14892 | -0.042 | -2.797
-17.5 | -0.428 | 0.13954 | -0.042 | -3.071
-17 | -0.44 | 0.13408 | -0.043 | -3.281
-16.5 | -0.451 | 0.12781 | -0.043 | -3.526
-16 | -0.46 | 0.11843 | -0.044 | -3.888
-15.5 | -0.469 | 0.11174 | -0.044 | -4.197
-15 | -0.476 | 0.10727 | -0.044 | -4.438
-14.5 | -0.481 | 0.10217 | -0.045 | -4.711
-14 | -0.484 | 0.09721 | -0.045 | -4.984
-13.5 | -0.485 | 0.09125 | -0.046 | -5.32
-13 | -0.484 | 0.08591 | -0.046 | -5.631
-12.5 | -0.479 | 0.08058 | -0.047 | -5.944
-12 | -0.471 | 0.07474 | -0.048 | -6.308
-11.5 | -0.46 | 0.0702 | -0.049 | -6.556
-11 | -0.445 | 0.06671 | -0.049 | -6.673
-10.5 | -0.427 | 0.06153 | -0.052 | -6.947
-10 | -0.406 | 0.057 | -0.054 | -7.122
-9.5 | -0.38 | 0.05415 | -0.054 | -7.01
-9 | -0.431 | 0.00766 | -0.096 | -56.316
-8.5 | -0.39 | 0.00767 | -0.096 | -50.878
-8 | -0.346 | 0.00549 | -0.097 | -62.992
-7.5 | -0.298 | 0.00541 | -0.097 | -55.098
-7 | -0.248 | 0.00535 | -0.098 | -46.288
-6.5 | -0.194 | 0.00528 | -0.098 | -36.771
-6 | -0.139 | 0.00569 | -0.099 | -24.37
-5.5 | -0.082 | 0.00672 | -0.099 | -12.158
-5 | -0.023 | 0.00568 | -0.1 | -4.091
-4.5 | 0.036 | 0.00655 | -0.1 | 5.489
-4 | 0.096 | 0.00648 | -0.101 | 14.754
-3.5 | 0.156 | 0.00643 | -0.101 | 24.209
-3 | 0.216 | 0.00641 | -0.102 | 33.708
-2.5 | 0.276 | 0.00635 | -0.102 | 43.539
-2 | 0.337 | 0.00633 | -0.103 | 53.219
-1.5 | 0.397 | 0.00635 | -0.104 | 62.584
-1 | 0.459 | 0.00631 | -0.104 | 72.71
-0.5 | 0.519 | 0.00531 | -0.105 | 97.71
0 | 0.579 | 0.00538 | -0.105 | 107.645
0.5 | 0.639 | 0.00547 | -0.106 | 116.933
1 | 0.699 | 0.00554 | -0.106 | 126.286
1.5 | 0.759 | 0.00562 | -0.107 | 135.101
2 | 0.819 | 0.00574 | -0.107 | 142.619
2.5 | 0.879 | 0.00588 | -0.108 | 149.582
3 | 0.938 | 0.00578 | -0.108 | 162.382
3.5 | 0.997 | 0.00587 | -0.109 | 169.816
4 | 1.056 | 0.00598 | -0.109 | 176.678
4.5 | 1.107 | 0.00581 | -0.11 | 190.339
5 | 1.162 | 0.00659 | -0.11 | 176.194
5.5 | 1.215 | 0.00684 | -0.111 | 177.667
6 | 1.261 | 0.00837 | -0.111 | 150.651
6.5 | 1.307 | 0.00948 | -0.111 | 137.847
7 | 1.346 | 0.01321 | -0.11 | 101.902
7.5 | 1.39 | 0.01401 | -0.111 | 99.19
8 | 1.431 | 0.01471 | -0.111 | 97.267
8.5 | 1.467 | 0.01533 | -0.111 | 95.673
9 | 1.499 | 0.01561 | -0.112 | 95.989
9.5 | 1.526 | 0.01645 | -0.112 | 92.725
10 | 1.547 | 0.01738 | -0.112 | 89.052
10.5 | 1.559 | 0.01829 | -0.113 | 85.239
11 | 1.564 | 0.0193 | -0.113 | 81.022
11.5 | 1.562 | 0.0204 | -0.113 | 76.586
12 | 1.554 | 0.02172 | -0.114 | 71.521
12.5 | 1.538 | 0.0231 | -0.114 | 66.578
13 | 1.516 | 0.02449 | -0.114 | 61.909
13.5 | 1.489 | 0.02585 | -0.114 | 57.623
14 | 1.457 | 0.02759 | -0.115 | 52.787
14.5 | 1.419 | 0.02939 | -0.115 | 48.283
15 | 1.378 | 0.03112 | -0.115 | 44.279
15.5 | 1.333 | 0.03359 | -0.115 | 39.678
16 | 1.286 | 0.03579 | -0.115 | 35.929

## 74. Re 5M Mach 0.00 (2)
BIGFOIL.COM POLAR EXPORT
NACA64-713 a=0.6
NACA64-713 a=0.6 |  |  |  | Cl Max: | 1.8096 | at alpha= | 20 | deg
XFOIL ncrit=9 |  |  |  | L/D Max: | 196.559 | at alpha= | 3.5 | deg
Re: | 5000000 |  |  | Cd Min: | 0.07885 | at alpha= | 20 | deg
Mach: | 0 |  |  | Cl=0 at alpha= | -4.8628 | deg
|  |  |  | @ Cl=0.1, Cd= | 0.0059725
|  |  |  | @ Cl=0.4, Cd= | 0.0053399
|  |  |  | @ Cl=0.6, Cd= | 0.0045249
alpha (deg) | Cl | Cd | Cm | Cl/Cd
-17 | -1.1371 | 0.03212 | -0.1083 | -35.4016
-16.5 | -1.1815 | 0.02634 | -0.1064 | -44.8557
-16 | -1.1642 | 0.0236 | -0.1048 | -49.3305
-15.5 | -1.1329 | 0.02149 | -0.1039 | -52.7175
-15 | -1.0951 | 0.01967 | -0.1032 | -55.6736
-14.5 | -1.0529 | 0.01808 | -0.1027 | -58.2356
-14 | -1.0073 | 0.01672 | -0.1025 | -60.2452
-13 | -0.9096 | 0.01447 | -0.1022 | -62.8611
-12.5 | -0.8583 | 0.01355 | -0.1023 | -63.3432
-12 | -0.8058 | 0.01273 | -0.1024 | -63.2993
-11.5 | -0.7531 | 0.01182 | -0.1025 | -63.714
-11 | -0.7001 | 0.01089 | -0.1026 | -64.2883
-10.5 | -0.6456 | 0.01019 | -0.1029 | -63.3562
-10 | -0.5901 | 0.00962 | -0.1032 | -61.341
-9.5 | -0.5346 | 0.009 | -0.1035 | -59.4
-9 | -0.4787 | 0.00845 | -0.1039 | -56.6509
-8.5 | -0.4218 | 0.00805 | -0.1044 | -52.3975
-8 | -0.3644 | 0.00775 | -0.1049 | -47.0194
-7.5 | -0.3065 | 0.00754 | -0.1054 | -40.6499
-7 | -0.249 | 0.00723 | -0.106 | -34.4398
-6.5 | -0.1909 | 0.00698 | -0.1065 | -27.3496
-6 | -0.1327 | 0.00677 | -0.1072 | -19.6012
-5.5 | -0.0744 | 0.00658 | -0.1078 | -11.307
-5 | -0.016 | 0.00649 | -0.1084 | -2.4653
-4.5 | 0.0423 | 0.00615 | -0.1091 | 6.878
-4 | 0.1008 | 0.00597 | -0.1097 | 16.8844
-3.5 | 0.1594 | 0.00584 | -0.1104 | 27.2945
-3 | 0.2181 | 0.00572 | -0.1111 | 38.1294
-2.5 | 0.2768 | 0.00555 | -0.1118 | 49.8739
-2 | 0.3353 | 0.00547 | -0.1125 | 61.298
-1.5 | 0.3941 | 0.00535 | -0.1133 | 73.6636
-1 | 0.4525 | 0.00525 | -0.114 | 86.1905
-0.5 | 0.5108 | 0.00503 | -0.1148 | 101.5507
0 | 0.5687 | 0.00471 | -0.1157 | 120.7431
0.5 | 0.6262 | 0.00437 | -0.1165 | 143.2952
1 | 0.6844 | 0.00432 | -0.1173 | 158.4259
1.5 | 0.7422 | 0.00437 | -0.1179 | 169.8398
2 | 0.7999 | 0.00445 | -0.1186 | 179.7528
2.5 | 0.8575 | 0.00456 | -0.1193 | 188.0482
3 | 0.9148 | 0.0047 | -0.1199 | 194.6383
3.5 | 0.971 | 0.00494 | -0.1204 | 196.5587
4.5 | 1.0792 | 0.00568 | -0.1208 | 190
5 | 1.123 | 0.00667 | -0.1195 | 168.3658
5.5 | 1.1623 | 0.00729 | -0.1172 | 159.4376
6 | 1.2031 | 0.00835 | -0.1152 | 144.0838
6.5 | 1.2412 | 0.00939 | -0.1128 | 132.1832
7 | 1.2786 | 0.01026 | -0.1102 | 124.6199
7.5 | 1.3053 | 0.01119 | -0.1055 | 116.6488
8 | 1.3289 | 0.01203 | -0.1005 | 110.4655
8.5 | 1.3575 | 0.01297 | -0.0968 | 104.6646
9 | 1.3868 | 0.01403 | -0.0935 | 98.8453
9.5 | 1.4175 | 0.01514 | -0.0907 | 93.6262
10 | 1.4473 | 0.01637 | -0.0879 | 88.4117
10.5 | 1.477 | 0.01769 | -0.0854 | 83.4935
11 | 1.5037 | 0.01926 | -0.0827 | 78.0737
11.5 | 1.5326 | 0.02075 | -0.0804 | 73.8602
12 | 1.5584 | 0.0225 | -0.078 | 69.2622
12.5 | 1.5823 | 0.02446 | -0.0755 | 64.6893
13 | 1.6076 | 0.02638 | -0.0734 | 60.9401
13.5 | 1.6307 | 0.02855 | -0.0713 | 57.1173
14 | 1.6509 | 0.03107 | -0.0691 | 53.1349
14.5 | 1.6727 | 0.03356 | -0.0674 | 49.8421
15 | 1.6939 | 0.03619 | -0.0657 | 46.8057
15.5 | 1.7117 | 0.03922 | -0.0641 | 43.6435
16 | 1.7272 | 0.04258 | -0.0626 | 40.5636
16.5 | 1.7455 | 0.04577 | -0.0615 | 38.1363
17 | 1.7607 | 0.04938 | -0.0604 | 35.6561
17.5 | 1.7728 | 0.05346 | -0.0595 | 33.1612
18 | 1.7818 | 0.05804 | -0.0589 | 30.6995
18.5 | 1.791 | 0.06272 | -0.0586 | 28.5555
19 | 1.7998 | 0.06764 | -0.0586 | 26.6085
19.5 | 1.8056 | 0.07305 | -0.0588 | 24.7173
20 | 1.8096 | 0.07885 | -0.0594 | 22.9499

## 75. Re 5M Mach 0.10 (1)
BIGFOIL.COM POLAR EXPORT
NACA64-713 a=0.6
NACA64-713 a=0.6 |  |  |  | Cl Max: | 1.561 | at alpha= | 11 | deg
JavaFoil+Calcfoil stall+Eppler ext transition |  |  |  | L/D Max: | 190.581 | at alpha= | 4.5 | deg
Re: | 5000000 |  |  | Cd Min: | 0.0053 | at alpha= | -6.5 | deg
Mach: | 0.1 |  |  | Cl=0 at alpha= | -4.8051 | deg
|  |  |  | @ Cl=0.1, Cd= | 0.006488
|  |  |  | @ Cl=0.4, Cd= | 0.0063497
|  |  |  | @ Cl=0.6, Cd= | 0.0054066
alpha (deg) | Cl | Cd | Cm | Cl/Cd
-18 | -0.373 | 0.14991 | -0.042 | -2.486
-17.5 | -0.387 | 0.14284 | -0.042 | -2.709
-17 | -0.401 | 0.13587 | -0.043 | -2.951
-16.5 | -0.414 | 0.12748 | -0.043 | -3.251
-16 | -0.427 | 0.1199 | -0.043 | -3.561
-15.5 | -0.438 | 0.11351 | -0.044 | -3.862
-15 | -0.448 | 0.10819 | -0.044 | -4.145
-14.5 | -0.457 | 0.10443 | -0.044 | -4.372
-14 | -0.463 | 0.0984 | -0.045 | -4.703
-13.5 | -0.467 | 0.09296 | -0.045 | -5.019
-13 | -0.468 | 0.08706 | -0.046 | -5.372
-12.5 | -0.466 | 0.08073 | -0.047 | -5.771
-12 | -0.46 | 0.07608 | -0.047 | -6.051
-11.5 | -0.452 | 0.07097 | -0.049 | -6.363
-11 | -0.438 | 0.06766 | -0.049 | -6.48
-10.5 | -0.422 | 0.06223 | -0.051 | -6.788
-10 | -0.402 | 0.05824 | -0.052 | -6.9
-9.5 | -0.377 | 0.05488 | -0.053 | -6.871
-9 | -0.352 | 0.04755 | -0.06 | -7.407
-8.5 | -0.355 | 0.01762 | -0.086 | -20.128
-8 | -0.346 | 0.0055 | -0.097 | -62.895
-7.5 | -0.299 | 0.00542 | -0.098 | -55.079
-7 | -0.248 | 0.00536 | -0.098 | -46.304
-6.5 | -0.195 | 0.0053 | -0.099 | -36.795
-6 | -0.139 | 0.0058 | -0.099 | -24.028
-5.5 | -0.082 | 0.00673 | -0.1 | -12.187
-5 | -0.023 | 0.00568 | -0.1 | -4.104
-4.5 | 0.036 | 0.00659 | -0.101 | 5.486
-4 | 0.096 | 0.00649 | -0.101 | 14.814
-3.5 | 0.156 | 0.00646 | -0.102 | 24.232
-3 | 0.217 | 0.00641 | -0.102 | 33.848
-2.5 | 0.278 | 0.00637 | -0.103 | 43.588
-2 | 0.339 | 0.00636 | -0.104 | 53.247
-1.5 | 0.399 | 0.00635 | -0.104 | 62.923
-1 | 0.461 | 0.00633 | -0.105 | 72.815
-0.5 | 0.522 | 0.00531 | -0.105 | 98.309
0 | 0.582 | 0.00538 | -0.106 | 108.221
0.5 | 0.643 | 0.00547 | -0.106 | 117.554
1 | 0.703 | 0.00557 | -0.107 | 126.17
1.5 | 0.763 | 0.00566 | -0.107 | 134.746
2 | 0.823 | 0.00579 | -0.108 | 142.274
2.5 | 0.884 | 0.00592 | -0.109 | 149.144
3 | 0.943 | 0.00579 | -0.109 | 162.681
3.5 | 1.002 | 0.00593 | -0.109 | 169.088
4 | 1.061 | 0.00573 | -0.11 | 185.149
4.5 | 1.112 | 0.00584 | -0.11 | 190.581
5 | 1.167 | 0.00664 | -0.111 | 175.833
5.5 | 1.22 | 0.00688 | -0.111 | 177.457
6 | 1.266 | 0.00847 | -0.111 | 149.404
6.5 | 1.312 | 0.00962 | -0.111 | 136.418
7 | 1.351 | 0.01336 | -0.111 | 101.16
7.5 | 1.395 | 0.01415 | -0.111 | 98.622
8 | 1.436 | 0.01486 | -0.112 | 96.618
8.5 | 1.471 | 0.01546 | -0.112 | 95.154
9 | 1.502 | 0.01579 | -0.112 | 95.127
9.5 | 1.528 | 0.01667 | -0.112 | 91.679
10 | 1.548 | 0.01762 | -0.113 | 87.906
10.5 | 1.558 | 0.01856 | -0.113 | 83.954
11 | 1.561 | 0.01961 | -0.113 | 79.594
11.5 | 1.556 | 0.02081 | -0.114 | 74.753
12 | 1.543 | 0.02209 | -0.114 | 69.87
12.5 | 1.524 | 0.02355 | -0.114 | 64.72
13 | 1.498 | 0.02499 | -0.115 | 59.92
13.5 | 1.465 | 0.02659 | -0.115 | 55.092
14 | 1.427 | 0.02838 | -0.115 | 50.278
14.5 | 1.384 | 0.03014 | -0.115 | 45.92
15 | 1.336 | 0.03239 | -0.115 | 41.255
15.5 | 1.286 | 0.03465 | -0.115 | 37.111
16 | 1.232 | 0.03738 | -0.115 | 32.962

## 76. Re 5M Mach 0.10 (2)
BIGFOIL.COM POLAR EXPORT
NACA64-713 a=0.6
NACA64-713 a=0.6 |  |  |  | Cl Max: | 1.7987 | at alpha= | 20 | deg
XFOIL ncrit=9 |  |  |  | L/D Max: | 197.414 | at alpha= | 3.5 | deg
Re: | 5000000 |  |  | Cd Min: | 0.1858 | at alpha= | -17.5 | deg
Mach: | 0.1 |  |  | Cl=0 at alpha= | -4.8612 | deg
|  |  |  | @ Cl=0.1, Cd= | 0.0059842
|  |  |  | @ Cl=0.4, Cd= | 0.0053542
|  |  |  | @ Cl=0.6, Cd= | 0.0045626
alpha (deg) | Cl | Cd | Cm | Cl/Cd
-17.5 | -0.4121 | 0.1858 | -0.0196 | -2.218
-16.5 | -1.0418 | 0.03932 | -0.1053 | -26.4954
-16 | -1.1129 | 0.02854 | -0.111 | -38.9944
-15.5 | -1.114 | 0.02513 | -0.1081 | -44.3295
-15 | -1.089 | 0.02235 | -0.1069 | -48.7248
-14.5 | -1.0536 | 0.02009 | -0.106 | -52.444
-14 | -1.0117 | 0.01825 | -0.1054 | -55.4356
-13 | -0.917 | 0.01537 | -0.1046 | -59.6617
-12.5 | -0.8661 | 0.01424 | -0.1044 | -60.8216
-12 | -0.8137 | 0.01325 | -0.1044 | -61.4113
-11.5 | -0.7599 | 0.01239 | -0.1044 | -61.3317
-11 | -0.7067 | 0.01133 | -0.1043 | -62.3742
-10.5 | -0.652 | 0.01048 | -0.1044 | -62.2137
-10 | -0.5961 | 0.0098 | -0.1046 | -60.8265
-9.5 | -0.5396 | 0.00924 | -0.1048 | -58.3983
-9 | -0.4832 | 0.00863 | -0.1051 | -55.9907
-8.5 | -0.426 | 0.00815 | -0.1055 | -52.2699
-8 | -0.368 | 0.0078 | -0.1059 | -47.1795
-7.5 | -0.3096 | 0.00758 | -0.1064 | -40.8443
-7 | -0.2513 | 0.0073 | -0.1068 | -34.4247
-6.5 | -0.1928 | 0.00702 | -0.1074 | -27.4644
-6 | -0.134 | 0.0068 | -0.1079 | -19.7059
-5.5 | -0.0753 | 0.00661 | -0.1085 | -11.3918
-5 | -0.0163 | 0.00651 | -0.1092 | -2.5038
-4.5 | 0.0424 | 0.00617 | -0.1098 | 6.872
-4 | 0.1013 | 0.00598 | -0.1104 | 16.9398
-3.5 | 0.1603 | 0.00585 | -0.1111 | 27.4017
-3 | 0.2194 | 0.00572 | -0.1118 | 38.3566
-2.5 | 0.2785 | 0.00556 | -0.1125 | 50.0899
-2 | 0.3375 | 0.00548 | -0.1132 | 61.5876
-1.5 | 0.3966 | 0.00536 | -0.1139 | 73.9925
-1 | 0.4554 | 0.00526 | -0.1147 | 86.5779
-0.5 | 0.514 | 0.00505 | -0.1155 | 101.7822
0 | 0.5723 | 0.00473 | -0.1163 | 120.9937
0.5 | 0.6302 | 0.00438 | -0.1172 | 143.8813
1 | 0.6886 | 0.00434 | -0.1179 | 158.6636
1.5 | 0.7469 | 0.00438 | -0.1186 | 170.5251
2 | 0.805 | 0.00447 | -0.1193 | 180.0895
2.5 | 0.863 | 0.00457 | -0.12 | 188.8403
3 | 0.9206 | 0.00472 | -0.1206 | 195.0424
3.5 | 0.9772 | 0.00495 | -0.1211 | 197.4141
4.5 | 1.0861 | 0.0057 | -0.1214 | 190.5439
5 | 1.1299 | 0.00673 | -0.12 | 167.89
5.5 | 1.1689 | 0.00734 | -0.1176 | 159.2507
6 | 1.2093 | 0.00842 | -0.1155 | 143.6223
6.5 | 1.2464 | 0.00949 | -0.1127 | 131.3383
7 | 1.2828 | 0.01039 | -0.1098 | 123.4649
7.5 | 1.3039 | 0.01134 | -0.104 | 114.9824
8 | 1.3291 | 0.01226 | -0.0994 | 108.4095
8.5 | 1.3584 | 0.01325 | -0.0958 | 102.5208
9 | 1.3883 | 0.01436 | -0.0926 | 96.6783
9.5 | 1.4184 | 0.01556 | -0.0897 | 91.1568
10 | 1.4487 | 0.01683 | -0.087 | 86.0784
10.5 | 1.4783 | 0.01822 | -0.0844 | 81.1361
11 | 1.5056 | 0.01982 | -0.0817 | 75.9637
11.5 | 1.5341 | 0.0214 | -0.0794 | 71.6869
12 | 1.5593 | 0.02327 | -0.0768 | 67.009
12.5 | 1.5836 | 0.02526 | -0.0744 | 62.692
13 | 1.6088 | 0.02729 | -0.0722 | 58.952
13.5 | 1.6314 | 0.02961 | -0.0701 | 55.0963
14 | 1.6509 | 0.03228 | -0.0679 | 51.1431
14.5 | 1.6741 | 0.03476 | -0.0662 | 48.1617
15 | 1.6942 | 0.03761 | -0.0645 | 45.0465
15.5 | 1.7099 | 0.04095 | -0.0628 | 41.7558
16 | 1.7266 | 0.04434 | -0.0613 | 38.94
16.5 | 1.7436 | 0.04782 | -0.0602 | 36.4617
17 | 1.7569 | 0.05178 | -0.0592 | 33.9301
17.5 | 1.7668 | 0.05628 | -0.0583 | 31.393
18 | 1.7772 | 0.06087 | -0.0578 | 29.1966
18.5 | 1.7878 | 0.06559 | -0.0576 | 27.2572
19 | 1.7946 | 0.07094 | -0.0577 | 25.2974
19.5 | 1.7964 | 0.07709 | -0.0582 | 23.3026
20 | 1.7987 | 0.08337 | -0.0591 | 21.5749

## 77. Re 5M Mach 0.25 (1)
BIGFOIL.COM POLAR EXPORT
NACA64-713 a=0.6
NACA64-713 a=0.6 |  |  |  | Cl Max: | 1.547 | at alpha= | 10 | deg
JavaFoil+Calcfoil stall+Eppler ext transition |  |  |  | L/D Max: | 185.521 | at alpha= | 4 | deg
Re: | 5000000 |  |  | Cd Min: | 0.00535 | at alpha= | -6.5 | deg
Mach: | 0.25 |  |  | Cl=0 at alpha= | -4.8033 | deg
|  |  |  | @ Cl=0.1, Cd= | 0.0065594
|  |  |  | @ Cl=0.4, Cd= | 0.0064184
|  |  |  | @ Cl=0.6, Cd= | 0.0054626
alpha (deg) | Cl | Cd | Cm | Cl/Cd
-16 | -0.066 | 0.13455 | -0.044 | -0.489
-15.5 | -0.1 | 0.12557 | -0.044 | -0.794
-15 | -0.175 | 0.12158 | -0.043 | -1.44
-14.5 | -0.222 | 0.11609 | -0.043 | -1.914
-14 | -0.262 | 0.10786 | -0.044 | -2.425
-13.5 | -0.295 | 0.10072 | -0.044 | -2.932
-13 | -0.324 | 0.0927 | -0.045 | -3.495
-12.5 | -0.347 | 0.08756 | -0.046 | -3.966
-12 | -0.365 | 0.08352 | -0.046 | -4.367
-11.5 | -0.376 | 0.07614 | -0.047 | -4.941
-11 | -0.381 | 0.07106 | -0.047 | -5.365
-10.5 | -0.379 | 0.06781 | -0.048 | -5.596
-10 | -0.371 | 0.06242 | -0.049 | -5.95
-9.5 | -0.357 | 0.05791 | -0.051 | -6.166
-9 | -0.337 | 0.05307 | -0.053 | -6.348
-8.5 | -0.311 | 0.04933 | -0.055 | -6.302
-8 | -0.282 | 0.04315 | -0.062 | -6.535
-7.5 | -0.3 | 0.0055 | -0.1 | -54.561
-7 | -0.251 | 0.00542 | -0.101 | -46.276
-6.5 | -0.198 | 0.00535 | -0.101 | -37.004
-6 | -0.142 | 0.00578 | -0.102 | -24.57
-5.5 | -0.084 | 0.00683 | -0.102 | -12.284
-5 | -0.024 | 0.00674 | -0.103 | -3.545
-4.5 | 0.037 | 0.00665 | -0.104 | 5.574
-4 | 0.099 | 0.00656 | -0.104 | 15.032
-3.5 | 0.161 | 0.00652 | -0.105 | 24.639
-3 | 0.223 | 0.00647 | -0.105 | 34.441
-2.5 | 0.285 | 0.00644 | -0.106 | 44.324
-2 | 0.348 | 0.00641 | -0.106 | 54.242
-1.5 | 0.41 | 0.00642 | -0.107 | 63.961
-1 | 0.474 | 0.0064 | -0.108 | 74.09
-0.5 | 0.536 | 0.00539 | -0.108 | 99.51
0 | 0.598 | 0.00546 | -0.109 | 109.618
0.5 | 0.66 | 0.00554 | -0.109 | 119.202
1 | 0.722 | 0.00565 | -0.11 | 127.796
1.5 | 0.784 | 0.00575 | -0.11 | 136.306
2 | 0.846 | 0.00591 | -0.111 | 143.19
2.5 | 0.908 | 0.00581 | -0.112 | 156.319
3 | 0.968 | 0.00596 | -0.112 | 162.487
3.5 | 1.029 | 0.00576 | -0.112 | 178.705
4 | 1.09 | 0.00587 | -0.113 | 185.521
4.5 | 1.14 | 0.00657 | -0.113 | 173.539
5 | 1.196 | 0.00684 | -0.114 | 174.917
5.5 | 1.246 | 0.00797 | -0.114 | 156.415
6 | 1.295 | 0.00894 | -0.114 | 144.811
6.5 | 1.341 | 0.01044 | -0.114 | 128.379
7 | 1.38 | 0.01429 | -0.114 | 96.58
7.5 | 1.423 | 0.01501 | -0.114 | 94.794
8 | 1.461 | 0.01572 | -0.114 | 92.976
8.5 | 1.493 | 0.01651 | -0.115 | 90.392
9 | 1.518 | 0.01697 | -0.115 | 89.466
9.5 | 1.536 | 0.01797 | -0.115 | 85.48
10 | 1.547 | 0.0191 | -0.116 | 80.973
10.5 | 1.541 | 0.02028 | -0.116 | 75.957
11 | 1.524 | 0.02146 | -0.116 | 71.01
11.5 | 1.495 | 0.02296 | -0.116 | 65.133
12 | 1.454 | 0.02475 | -0.117 | 58.727
12.5 | 1.4 | 0.0266 | -0.117 | 52.631
13 | 1.335 | 0.02857 | -0.117 | 46.733
13.5 | 1.259 | 0.03065 | -0.117 | 41.07
14 | 1.17 | 0.03421 | -0.117 | 34.21
14.5 | 1.074 | 0.03773 | -0.117 | 28.462
15 | 0.962 | 0.04532 | -0.115 | 21.218

## 78. Re 5M Mach 0.25 (2)
BIGFOIL.COM POLAR EXPORT
NACA64-713 a=0.6
NACA64-713 a=0.6 |  |  |  | Cl Max: | 1.7485 | at alpha= | 18 | deg
XFOIL ncrit=9 |  |  |  | L/D Max: | 203.924 | at alpha= | 4 | deg
Re: | 5000000 |  |  | Cd Min: | 0.18272 | at alpha= | -17 | deg
Mach: | 0.25 |  |  | Cl=0 at alpha= | -4.8499 | deg
|  |  |  | @ Cl=0.1, Cd= | 0.0060858
|  |  |  | @ Cl=0.4, Cd= | 0.0054336
|  |  |  | @ Cl=0.6, Cd= | 0.0047899
alpha (deg) | Cl | Cd | Cm | Cl/Cd
-17 | -0.3928 | 0.18272 | -0.0235 | -2.1497
-16.5 | -0.3775 | 0.17446 | -0.028 | -2.1638
-16 | -0.3519 | 0.17083 | -0.0318 | -2.0599
-15.5 | -0.3381 | 0.16208 | -0.0362 | -2.086
-15 | -0.3335 | 0.15045 | -0.0412 | -2.2167
-14.5 | -0.3222 | 0.14183 | -0.0458 | -2.2717
-14 | -0.3201 | 0.13098 | -0.051 | -2.4439
-13.5 | -0.3978 | 0.10373 | -0.0645 | -3.835
-13 | -0.4361 | 0.08815 | -0.0741 | -4.9472
-12.5 | -0.7045 | 0.03848 | -0.1143 | -18.3082
-12 | -0.8038 | 0.02392 | -0.1162 | -33.6037
-11.5 | -0.7821 | 0.01823 | -0.1155 | -42.9018
-11 | -0.7364 | 0.01535 | -0.1145 | -47.9739
-10.5 | -0.6828 | 0.01349 | -0.1137 | -50.6153
-10 | -0.6279 | 0.01166 | -0.113 | -53.8508
-9.5 | -0.5697 | 0.01047 | -0.1124 | -54.4126
-9 | -0.5098 | 0.00962 | -0.1121 | -52.9938
-8.5 | -0.4492 | 0.00889 | -0.1118 | -50.5287
-8 | -0.3887 | 0.00821 | -0.1117 | -47.3447
-7.5 | -0.3272 | 0.00783 | -0.1117 | -41.788
-7 | -0.2651 | 0.00759 | -0.1119 | -34.9275
-6.5 | -0.2035 | 0.00724 | -0.1121 | -28.1077
-6 | -0.1417 | 0.00699 | -0.1124 | -20.2718
-5.5 | -0.0801 | 0.00678 | -0.1128 | -11.8142
-5 | -0.0184 | 0.00662 | -0.1132 | -2.7795
-4.5 | 0.0429 | 0.0063 | -0.1137 | 6.8095
-4 | 0.1042 | 0.00607 | -0.1142 | 17.1664
-3.5 | 0.1655 | 0.00591 | -0.1148 | 28.0034
-3 | 0.227 | 0.00576 | -0.1155 | 39.4097
-2.5 | 0.2882 | 0.00562 | -0.1161 | 51.2811
-2 | 0.3494 | 0.0055 | -0.1169 | 63.5273
-1.5 | 0.4104 | 0.00542 | -0.1176 | 75.7196
-1 | 0.4714 | 0.00532 | -0.1183 | 88.609
-0.5 | 0.532 | 0.00514 | -0.1191 | 103.5019
0 | 0.5923 | 0.00484 | -0.12 | 122.376
0.5 | 0.6522 | 0.00445 | -0.1209 | 146.5618
1 | 0.7127 | 0.00442 | -0.1217 | 161.2443
1.5 | 0.7729 | 0.00447 | -0.1224 | 172.9083
2 | 0.8331 | 0.00456 | -0.1231 | 182.6974
2.5 | 0.8933 | 0.00467 | -0.1237 | 191.2848
3 | 0.9531 | 0.00481 | -0.1243 | 198.1497
3.5 | 1.012 | 0.00503 | -0.1248 | 201.1928
4 | 1.0706 | 0.00525 | -0.1252 | 203.9238
4.5 | 1.1248 | 0.00581 | -0.1249 | 193.5972
5 | 1.1677 | 0.007 | -0.1228 | 166.8143
5.5 | 1.2045 | 0.00765 | -0.1196 | 157.451
6 | 1.2401 | 0.0089 | -0.1161 | 139.3371
6.5 | 1.2708 | 0.01006 | -0.1117 | 126.3221
7 | 1.2864 | 0.01111 | -0.1045 | 115.7876
7.5 | 1.3053 | 0.0125 | -0.0987 | 104.424
8 | 1.3332 | 0.01381 | -0.0947 | 96.5387
8.5 | 1.3644 | 0.0151 | -0.0914 | 90.3576
9 | 1.3958 | 0.01648 | -0.0883 | 84.6966
9.5 | 1.4246 | 0.0181 | -0.0851 | 78.7072
10 | 1.456 | 0.01965 | -0.0824 | 74.0967
10.5 | 1.4835 | 0.02151 | -0.0794 | 68.9679
11 | 1.5123 | 0.02339 | -0.0766 | 64.6558
11.5 | 1.5385 | 0.02548 | -0.0739 | 60.3807
12 | 1.5621 | 0.02791 | -0.0711 | 55.9692
12.5 | 1.5887 | 0.03024 | -0.0687 | 52.5364
13 | 1.6113 | 0.033 | -0.0663 | 48.8273
13.5 | 1.6328 | 0.03597 | -0.064 | 45.3934
14 | 1.6546 | 0.03907 | -0.062 | 42.3496
14.5 | 1.6724 | 0.04263 | -0.06 | 39.2306
15 | 1.6897 | 0.04642 | -0.0582 | 36.4003
15.5 | 1.7056 | 0.05046 | -0.0567 | 33.801
16 | 1.719 | 0.05495 | -0.0555 | 31.283
16.5 | 1.7266 | 0.06027 | -0.0545 | 28.6478
17 | 1.7374 | 0.06547 | -0.054 | 26.5373
17.5 | 1.7442 | 0.07133 | -0.0538 | 24.4525
18 | 1.7485 | 0.07767 | -0.054 | 22.5119
18.5 | 1.7463 | 0.08513 | -0.0549 | 20.5133
19 | 1.7396 | 0.09342 | -0.0564 | 18.6213
19.5 | 1.7279 | 0.10279 | -0.0588 | 16.81
20 | 1.7177 | 0.11214 | -0.0618 | 15.3175

## 79. Re 5M Mach 0.50 (1)
BIGFOIL.COM POLAR EXPORT
NACA64-713 a=0.6
NACA64-713 a=0.6 |  |  |  | Cl Max: | 1.505 | at alpha= | 7.5 | deg
JavaFoil+Calcfoil stall+Eppler ext transition |  |  |  | L/D Max: | 168.109 | at alpha= | 4 | deg
Re: | 5000000 |  |  | Cd Min: | 0.00586 | at alpha= | 0 | deg
Mach: | 0.5 |  |  | Cl=0 at alpha= | -4.806 | deg
|  |  |  | @ Cl=0.1, Cd= | 0.0069346
|  |  |  | @ Cl=0.4, Cd= | 0.0066969
|  |  |  | @ Cl=0.6, Cd= | 0.0067866
alpha (deg) | Cl | Cd | Cm | Cl/Cd
-20 | -0.857 | 0.15701 | -0.058 | -5.458
-19.5 | -0.828 | 0.15388 | -0.057 | -5.379
-19 | -0.798 | 0.14764 | -0.055 | -5.407
-18.5 | -0.77 | 0.14384 | -0.055 | -5.353
-18 | -0.742 | 0.14053 | -0.055 | -5.281
-17.5 | -0.714 | 0.13609 | -0.056 | -5.248
-17 | -0.687 | 0.13222 | -0.056 | -5.195
-16.5 | -0.658 | 0.12688 | -0.055 | -5.185
-16 | -0.629 | 0.1242 | -0.054 | -5.062
-15.5 | -0.601 | 0.11829 | -0.054 | -5.079
-15 | -0.573 | 0.11382 | -0.054 | -5.033
-14.5 | -0.545 | 0.10839 | -0.055 | -5.027
-14 | -0.517 | 0.10266 | -0.055 | -5.034
-13.5 | -0.488 | 0.10146 | -0.054 | -4.813
-13 | -0.46 | 0.09303 | -0.053 | -4.943
-12.5 | -0.432 | 0.08426 | -0.054 | -5.125
-12 | -0.404 | 0.07788 | -0.055 | -5.187
-11.5 | -0.376 | 0.0722 | -0.055 | -5.207
-11 | -0.348 | 0.06685 | -0.057 | -5.208
-10.5 | -0.32 | 0.0624 | -0.058 | -5.135
-10 | -0.291 | 0.07366 | -0.052 | -3.947
-9.5 | -0.263 | 0.06503 | -0.052 | -4.04
-9 | -0.235 | 0.05871 | -0.053 | -3.999
-8.5 | -0.207 | 0.05422 | -0.054 | -3.815
-8 | -0.179 | 0.04936 | -0.057 | -3.628
-7.5 | -0.151 | 0.05248 | -0.051 | -2.868
-7 | -0.122 | 0.05278 | -0.05 | -2.32
-6.5 | -0.147 | 0.04416 | -0.055 | -3.335
-6 | -0.118 | 0.03864 | -0.06 | -3.051
-5.5 | -0.09 | 0.00736 | -0.115 | -12.195
-5 | -0.026 | 0.00598 | -0.115 | -4.351
-4.5 | 0.041 | 0.00703 | -0.116 | 5.788
-4 | 0.109 | 0.00692 | -0.116 | 15.75
-3.5 | 0.178 | 0.00685 | -0.117 | 25.994
-3 | 0.248 | 0.00674 | -0.118 | 36.787
-2.5 | 0.318 | 0.00673 | -0.118 | 47.278
-2 | 0.388 | 0.00669 | -0.119 | 58.006
-1.5 | 0.458 | 0.00673 | -0.12 | 68.064
-1 | 0.53 | 0.00675 | -0.12 | 78.468
-0.5 | 0.599 | 0.0068 | -0.121 | 88.143
0 | 0.669 | 0.00586 | -0.121 | 114.054
0.5 | 0.738 | 0.00599 | -0.122 | 123.223
1 | 0.808 | 0.00619 | -0.123 | 130.431
1.5 | 0.874 | 0.00598 | -0.123 | 146.108
2 | 0.941 | 0.00642 | -0.123 | 146.483
2.5 | 1.008 | 0.00658 | -0.124 | 153.054
3 | 1.074 | 0.00677 | -0.124 | 158.642
3.5 | 1.141 | 0.00699 | -0.125 | 163.285
4 | 1.207 | 0.00718 | -0.125 | 168.109
4.5 | 1.258 | 0.00758 | -0.125 | 166.014
5 | 1.317 | 0.00798 | -0.126 | 165.103
5.5 | 1.366 | 0.01017 | -0.126 | 134.358
6 | 1.413 | 0.01213 | -0.126 | 116.473
6.5 | 1.449 | 0.01724 | -0.125 | 84.053
7 | 1.483 | 0.01838 | -0.126 | 80.71
7.5 | 1.505 | 0.01962 | -0.126 | 76.698
8 | 1.504 | 0.02116 | -0.126 | 71.087
8.5 | 1.445 | 0.023 | -0.127 | 62.82
9 | 1.184 | 0.02635 | -0.127 | 44.932
9.5 | 0.921 | 0.02707 | -0.127 | 34
10 | 0.801 | 0.07205 | -0.061 | 11.114
10.5 | 0.979 | 0.03003 | -0.128 | 32.593
11 | 1.004 | 0.03304 | -0.127 | 30.4
11.5 | 0.88 | 0.08694 | -0.068 | 10.126
12 | 0.911 | 0.08312 | -0.076 | 10.964
12.5 | 0.932 | 0.09364 | -0.068 | 9.948

## 80. Re 5M Mach 0.50 (2)
BIGFOIL.COM POLAR EXPORT
NACA64-713 a=0.6
NACA64-713 a=0.6 |  |  |  | Cl Max: | 1.3237 | at alpha= | 5 | deg
XFOIL ncrit=9 |  |  |  | L/D Max: | 213.19 | at alpha= | 4 | deg
Re: | 5000000 |  |  | Cd Min: | 0.24694 | at alpha= | -20 | deg
Mach: | 0.5 |  |  | Cl=0 at alpha= | -4.8005 | deg
|  |  |  | @ Cl=0.1, Cd= | 0.0068094
|  |  |  | @ Cl=0.4, Cd= | 0.0057761
|  |  |  | @ Cl=0.6, Cd= | 0.0054986
alpha (deg) | Cl | Cd | Cm | Cl/Cd
-20 | -0.5313 | 0.24694 | 0.0068 | -2.1515
-19.5 | -0.5073 | 0.23846 | 0.0016 | -2.1274
-19 | -0.4838 | 0.23039 | -0.0036 | -2.0999
-18.5 | -0.4603 | 0.22242 | -0.0087 | -2.0695
-17.5 | -0.4142 | 0.20688 | -0.0188 | -2.0021
-17 | -0.3912 | 0.19906 | -0.0237 | -1.9652
-16 | -0.3492 | 0.18149 | -0.0336 | -1.9241
-15.5 | -0.3276 | 0.17365 | -0.0384 | -1.8866
-15 | -0.3049 | 0.16633 | -0.0431 | -1.8331
-14.5 | -0.2813 | 0.15944 | -0.0477 | -1.7643
-14 | -0.2623 | 0.15111 | -0.0523 | -1.7358
-13.5 | -0.2418 | 0.14343 | -0.0569 | -1.6858
-13 | -0.2245 | 0.13511 | -0.0616 | -1.6616
-12.5 | -0.2088 | 0.1267 | -0.0662 | -1.648
-12 | -0.1955 | 0.11807 | -0.071 | -1.6558
-11.5 | -0.185 | 0.1093 | -0.0759 | -1.6926
-11 | -0.1727 | 0.10144 | -0.0804 | -1.7025
-10.5 | -0.1596 | 0.09416 | -0.0847 | -1.695
-10 | -0.1609 | 0.08467 | -0.0901 | -1.9003
-9.5 | -0.1671 | 0.07524 | -0.0958 | -2.2209
-9 | -0.1823 | 0.06543 | -0.102 | -2.7862
-8.5 | -0.1922 | 0.05703 | -0.1075 | -3.3702
-8 | -0.2043 | 0.04919 | -0.1125 | -4.1533
-7.5 | -0.2246 | 0.03778 | -0.126 | -5.9449
-7 | -0.2265 | 0.02781 | -0.1323 | -8.1446
-6.5 | -0.23 | 0.01457 | -0.1359 | -15.7859
-6 | -0.1815 | 0.00864 | -0.1349 | -21.0069
-5.5 | -0.1049 | 0.00805 | -0.1335 | -13.0311
-5 | -0.0294 | 0.00771 | -0.1327 | -3.8132
-4.5 | 0.0443 | 0.00728 | -0.1322 | 6.0852
-4 | 0.1165 | 0.00667 | -0.132 | 17.4663
-3.5 | 0.1885 | 0.00632 | -0.132 | 29.8259
-3 | 0.2606 | 0.00606 | -0.1323 | 43.0033
-2.5 | 0.332 | 0.00592 | -0.1327 | 56.0811
-2 | 0.4029 | 0.00577 | -0.1333 | 69.8267
-1.5 | 0.4736 | 0.00568 | -0.134 | 83.3803
-1 | 0.5437 | 0.00564 | -0.1347 | 96.4007
0 | 0.6831 | 0.00529 | -0.1365 | 129.1304
0.5 | 0.7517 | 0.00486 | -0.1375 | 154.6708
1 | 0.8212 | 0.00481 | -0.1384 | 170.7277
1.5 | 0.8911 | 0.00484 | -0.1391 | 184.1116
2 | 0.9608 | 0.00496 | -0.1398 | 193.7097
2.5 | 1.0308 | 0.00509 | -0.1403 | 202.5147
3 | 1.1005 | 0.00526 | -0.1407 | 209.2205
4 | 1.2365 | 0.0058 | -0.1405 | 213.1897
4.5 | 1.299 | 0.00631 | -0.1392 | 205.8637
5 | 1.3237 | 0.00806 | -0.132 | 164.2308
5.5 | 1.3186 | 0.00977 | -0.1197 | 134.9642

## 81. Re 6M Mach 0.00 (1)
BIGFOIL.COM POLAR EXPORT
NACA64-713 a=0.6
NACA64-713 a=0.6 |  |  |  | Cl Max: | 1.566 | at alpha= | 11 | deg
JavaFoil+Calcfoil stall+Eppler ext transition |  |  |  | L/D Max: | 191.589 | at alpha= | 4.5 | deg
Re: | 6000000 |  |  | Cd Min: | 0.00522 | at alpha= | -6.5 | deg
Mach: | 0 |  |  | Cl=0 at alpha= | -4.8051 | deg
|  |  |  | @ Cl=0.1, Cd= | 0.006378
|  |  |  | @ Cl=0.4, Cd= | 0.00623
|  |  |  | @ Cl=0.6, Cd= | 0.005298
alpha (deg) | Cl | Cd | Cm | Cl/Cd
-18.5 | -0.404 | 0.1546 | -0.042 | -2.615
-18 | -0.417 | 0.14479 | -0.042 | -2.877
-17.5 | -0.429 | 0.13848 | -0.043 | -3.095
-17 | -0.44 | 0.13219 | -0.043 | -3.329
-16.5 | -0.451 | 0.126 | -0.043 | -3.577
-16 | -0.461 | 0.11713 | -0.044 | -3.932
-15.5 | -0.469 | 0.11096 | -0.044 | -4.229
-15 | -0.476 | 0.10553 | -0.045 | -4.513
-14.5 | -0.482 | 0.10069 | -0.046 | -4.784
-14 | -0.485 | 0.09568 | -0.045 | -5.066
-13.5 | -0.486 | 0.09018 | -0.046 | -5.385
-13 | -0.484 | 0.08494 | -0.047 | -5.696
-12.5 | -0.479 | 0.08011 | -0.047 | -5.983
-12 | -0.472 | 0.07431 | -0.049 | -6.348
-11.5 | -0.461 | 0.06959 | -0.05 | -6.618
-11 | -0.445 | 0.06618 | -0.049 | -6.727
-10.5 | -0.428 | 0.06079 | -0.053 | -7.039
-10 | -0.406 | 0.05624 | -0.055 | -7.225
-9.5 | -0.38 | 0.05309 | -0.055 | -7.164
-9 | -0.431 | 0.00741 | -0.096 | -58.154
-8.5 | -0.39 | 0.00747 | -0.096 | -52.248
-8 | -0.346 | 0.00538 | -0.097 | -64.271
-7.5 | -0.298 | 0.0053 | -0.097 | -56.275
-7 | -0.248 | 0.00526 | -0.098 | -47.04
-6.5 | -0.194 | 0.00522 | -0.098 | -37.217
-6 | -0.139 | 0.00564 | -0.099 | -24.599
-5.5 | -0.082 | 0.0057 | -0.099 | -14.332
-5 | -0.023 | 0.00563 | -0.1 | -4.124
-4.5 | 0.036 | 0.00647 | -0.1 | 5.564
-4 | 0.096 | 0.00638 | -0.101 | 14.983
-3.5 | 0.156 | 0.00635 | -0.101 | 24.525
-3 | 0.216 | 0.00631 | -0.102 | 34.246
-2.5 | 0.276 | 0.00627 | -0.102 | 44.103
-2 | 0.337 | 0.00624 | -0.103 | 54.04
-1.5 | 0.398 | 0.00623 | -0.104 | 63.775
-1 | 0.459 | 0.00623 | -0.104 | 73.709
-0.5 | 0.519 | 0.00522 | -0.105 | 99.5
0 | 0.579 | 0.00527 | -0.105 | 109.974
0.5 | 0.639 | 0.00535 | -0.106 | 119.419
1 | 0.699 | 0.00542 | -0.106 | 128.934
1.5 | 0.759 | 0.00555 | -0.107 | 136.716
2 | 0.819 | 0.00562 | -0.107 | 145.785
2.5 | 0.879 | 0.00574 | -0.108 | 153.054
3 | 0.938 | 0.00564 | -0.108 | 166.244
3.5 | 0.997 | 0.00575 | -0.109 | 173.478
4 | 1.056 | 0.00593 | -0.109 | 178.257
4.5 | 1.107 | 0.00578 | -0.11 | 191.589
5 | 1.162 | 0.00653 | -0.11 | 177.881
5.5 | 1.211 | 0.0079 | -0.11 | 153.206
6 | 1.26 | 0.00874 | -0.111 | 144.248
6.5 | 1.306 | 0.01006 | -0.111 | 129.803
7 | 1.348 | 0.01282 | -0.111 | 105.084
7.5 | 1.392 | 0.01357 | -0.111 | 102.561
8 | 1.433 | 0.01423 | -0.111 | 100.708
8.5 | 1.469 | 0.01484 | -0.112 | 98.994
9 | 1.5 | 0.01556 | -0.112 | 96.456
9.5 | 1.528 | 0.01588 | -0.112 | 96.171
10 | 1.549 | 0.01677 | -0.112 | 92.384
10.5 | 1.561 | 0.01765 | -0.113 | 88.425
11 | 1.566 | 0.01863 | -0.113 | 84.068
11.5 | 1.564 | 0.01968 | -0.113 | 79.488
12 | 1.555 | 0.02093 | -0.114 | 74.294
12.5 | 1.54 | 0.02228 | -0.114 | 69.113
13 | 1.518 | 0.02357 | -0.114 | 64.425
13.5 | 1.491 | 0.02497 | -0.114 | 59.706
14 | 1.458 | 0.02658 | -0.115 | 54.86
14.5 | 1.421 | 0.02839 | -0.115 | 50.06
15 | 1.38 | 0.03001 | -0.115 | 45.988
15.5 | 1.335 | 0.03235 | -0.115 | 41.259
16 | 1.288 | 0.03446 | -0.115 | 37.371

## 82. Re 6M Mach 0.00 (2)
BIGFOIL.COM POLAR EXPORT
NACA64-713 a=0.6
NACA64-713 a=0.6 |  |  |  | Cl Max: | 1.8302 | at alpha= | 20 | deg
XFOIL ncrit=9 |  |  |  | L/D Max: | 200.289 | at alpha= | 3.5 | deg
Re: | 6000000 |  |  | Cd Min: | 0.07595 | at alpha= | 20 | deg
Mach: | 0 |  |  | Cl=0 at alpha= | -4.8598 | deg
|  |  |  | @ Cl=0.1, Cd= | 0.0057519
|  |  |  | @ Cl=0.4, Cd= | 0.0051889
|  |  |  | @ Cl=0.6, Cd= | 0.0045126
alpha (deg) | Cl | Cd | Cm | Cl/Cd
-17.5 | -1.1643 | 0.03427 | -0.107 | -33.9743
-17 | -1.2046 | 0.02728 | -0.1091 | -44.1569
-16.5 | -1.2078 | 0.02422 | -0.1054 | -49.8679
-16 | -1.1816 | 0.02187 | -0.1041 | -54.0283
-15.5 | -1.1464 | 0.01995 | -0.1033 | -57.4637
-15 | -1.1058 | 0.01831 | -0.1027 | -60.3932
-14.5 | -1.0616 | 0.01687 | -0.1023 | -62.9283
-13.5 | -0.9654 | 0.01455 | -0.1019 | -66.3505
-13 | -0.9147 | 0.01359 | -0.1019 | -67.3068
-12.5 | -0.8626 | 0.01275 | -0.102 | -67.6549
-12 | -0.8096 | 0.01199 | -0.1021 | -67.5229
-11.5 | -0.7556 | 0.01133 | -0.1023 | -66.6902
-11 | -0.7016 | 0.01058 | -0.1025 | -66.3138
-10.5 | -0.6471 | 0.00983 | -0.1027 | -65.8291
-10 | -0.5917 | 0.00924 | -0.1031 | -64.0368
-9.5 | -0.5355 | 0.00876 | -0.1034 | -61.1301
-9 | -0.4795 | 0.00818 | -0.1038 | -58.6186
-8.5 | -0.4228 | 0.00774 | -0.1043 | -54.6253
-8 | -0.3654 | 0.00741 | -0.1048 | -49.3117
-7.5 | -0.3076 | 0.0072 | -0.1053 | -42.7222
-7 | -0.2494 | 0.00698 | -0.1059 | -35.7307
-6.5 | -0.1916 | 0.00667 | -0.1065 | -28.7256
-6 | -0.1333 | 0.00647 | -0.1071 | -20.6028
-5.5 | -0.075 | 0.00629 | -0.1077 | -11.9237
-5 | -0.0164 | 0.00614 | -0.1084 | -2.671
-4.5 | 0.0421 | 0.00594 | -0.109 | 7.0875
-4 | 0.1006 | 0.00575 | -0.1097 | 17.4957
-3.5 | 0.1593 | 0.0056 | -0.1104 | 28.4464
-3 | 0.2181 | 0.00548 | -0.1111 | 39.7993
-2.5 | 0.2767 | 0.00538 | -0.1118 | 51.4312
-2 | 0.3355 | 0.00527 | -0.1126 | 63.6622
-1.5 | 0.3941 | 0.0052 | -0.1133 | 75.7885
-1 | 0.4527 | 0.00509 | -0.114 | 88.9391
-0.5 | 0.511 | 0.00493 | -0.1148 | 103.6511
0 | 0.569 | 0.0047 | -0.1156 | 121.0638
0.5 | 0.6269 | 0.00435 | -0.1165 | 144.1149
1 | 0.6848 | 0.00423 | -0.1173 | 161.8913
1.5 | 0.7426 | 0.00428 | -0.118 | 173.5047
2 | 0.8004 | 0.00436 | -0.1187 | 183.578
2.5 | 0.8579 | 0.00447 | -0.1194 | 191.9239
3 | 0.9152 | 0.00461 | -0.12 | 198.5249
3.5 | 0.9714 | 0.00485 | -0.1205 | 200.2887
4 | 1.0269 | 0.00513 | -0.1209 | 200.1754
4.5 | 1.0749 | 0.00605 | -0.1202 | 177.6694
5 | 1.1201 | 0.00703 | -0.119 | 159.3314
5.5 | 1.1601 | 0.00742 | -0.1169 | 156.3477
6 | 1.2024 | 0.00837 | -0.1152 | 143.6559
6.5 | 1.2426 | 0.00929 | -0.113 | 133.7567
7 | 1.2823 | 0.01008 | -0.1108 | 127.2123
7.5 | 1.3155 | 0.01091 | -0.1074 | 120.5775
8 | 1.3393 | 0.01164 | -0.1021 | 115.0601
8.5 | 1.3681 | 0.01248 | -0.0983 | 109.6234
9 | 1.3993 | 0.01339 | -0.0952 | 104.5034
9.5 | 1.4284 | 0.0145 | -0.092 | 98.5103
10 | 1.4599 | 0.0156 | -0.0894 | 93.5833
10.5 | 1.4884 | 0.01694 | -0.0866 | 87.863
11 | 1.5183 | 0.01827 | -0.0842 | 83.1034
11.5 | 1.5461 | 0.01979 | -0.0817 | 78.1253
12 | 1.5712 | 0.02154 | -0.0791 | 72.9434
12.5 | 1.5985 | 0.02321 | -0.0769 | 68.8712
13 | 1.623 | 0.02513 | -0.0746 | 64.5842
13.5 | 1.6451 | 0.02732 | -0.0723 | 60.216
14 | 1.6674 | 0.0296 | -0.0702 | 56.3311
14.5 | 1.6904 | 0.03194 | -0.0684 | 52.9242
15 | 1.7103 | 0.0346 | -0.0666 | 49.4306
15.5 | 1.7263 | 0.03773 | -0.0648 | 45.754
16 | 1.7454 | 0.04068 | -0.0634 | 42.9056
16.5 | 1.7624 | 0.04393 | -0.0621 | 40.1184
17 | 1.7763 | 0.04762 | -0.0609 | 37.3016
17.5 | 1.7878 | 0.05167 | -0.0598 | 34.6003
18 | 1.8007 | 0.05574 | -0.0592 | 32.3053
18.5 | 1.8124 | 0.06005 | -0.0588 | 30.1815
19 | 1.8209 | 0.06488 | -0.0586 | 28.0657
19.5 | 1.8248 | 0.07044 | -0.0587 | 25.9057
20 | 1.8302 | 0.07595 | -0.0591 | 24.0974

## 83. Re 6M Mach 0.10 (1)
BIGFOIL.COM POLAR EXPORT
NACA64-713 a=0.6
NACA64-713 a=0.6 |  |  |  | Cl Max: | 1.563 | at alpha= | 11 | deg
JavaFoil+Calcfoil stall+Eppler ext transition |  |  |  | L/D Max: | 191.636 | at alpha= | 4.5 | deg
Re: | 6000000 |  |  | Cd Min: | 0.00522 | at alpha= | -0.5 | deg
Mach: | 0.1 |  |  | Cl=0 at alpha= | -4.8051 | deg
|  |  |  | @ Cl=0.1, Cd= | 0.006406
|  |  |  | @ Cl=0.4, Cd= | 0.0062305
|  |  |  | @ Cl=0.6, Cd= | 0.0052936
alpha (deg) | Cl | Cd | Cm | Cl/Cd
-18 | -0.373 | 0.14752 | -0.042 | -2.526
-17.5 | -0.387 | 0.14054 | -0.042 | -2.754
-17 | -0.401 | 0.13474 | -0.043 | -2.976
-16.5 | -0.415 | 0.12494 | -0.043 | -3.318
-16 | -0.427 | 0.11838 | -0.044 | -3.607
-15.5 | -0.438 | 0.11211 | -0.044 | -3.911
-15 | -0.449 | 0.1071 | -0.045 | -4.189
-14.5 | -0.457 | 0.10306 | -0.044 | -4.431
-14 | -0.463 | 0.09714 | -0.045 | -4.765
-13.5 | -0.467 | 0.09175 | -0.046 | -5.087
-13 | -0.468 | 0.08571 | -0.046 | -5.458
-12.5 | -0.466 | 0.08027 | -0.048 | -5.807
-12 | -0.461 | 0.07562 | -0.048 | -6.092
-11.5 | -0.452 | 0.07055 | -0.049 | -6.405
-11 | -0.439 | 0.06727 | -0.049 | -6.522
-10.5 | -0.423 | 0.06151 | -0.052 | -6.875
-10 | -0.402 | 0.05735 | -0.053 | -7.015
-9.5 | -0.378 | 0.05393 | -0.054 | -7.004
-9 | -0.356 | 0.04399 | -0.065 | -8.084
-8.5 | -0.369 | 0.0114 | -0.091 | -32.364
-8 | -0.346 | 0.0054 | -0.097 | -64.15
-7.5 | -0.299 | 0.00531 | -0.098 | -56.249
-7 | -0.248 | 0.00527 | -0.098 | -47.053
-6.5 | -0.195 | 0.00523 | -0.099 | -37.223
-6 | -0.139 | 0.00573 | -0.099 | -24.307
-5.5 | -0.082 | 0.0057 | -0.1 | -14.378
-5 | -0.023 | 0.00563 | -0.1 | -4.14
-4.5 | 0.036 | 0.00648 | -0.101 | 5.577
-4 | 0.096 | 0.00641 | -0.101 | 14.993
-3.5 | 0.156 | 0.00635 | -0.102 | 24.631
-3 | 0.217 | 0.00633 | -0.102 | 34.263
-2.5 | 0.278 | 0.00627 | -0.103 | 44.321
-2 | 0.339 | 0.00624 | -0.104 | 54.274
-1.5 | 0.399 | 0.00623 | -0.104 | 64.118
-1 | 0.461 | 0.00626 | -0.105 | 73.688
-0.5 | 0.522 | 0.00522 | -0.105 | 99.987
0 | 0.582 | 0.00527 | -0.106 | 110.447
0.5 | 0.643 | 0.00535 | -0.106 | 120.06
1 | 0.703 | 0.00546 | -0.107 | 128.82
1.5 | 0.763 | 0.00555 | -0.107 | 137.471
2 | 0.823 | 0.00567 | -0.108 | 145.271
2.5 | 0.884 | 0.00579 | -0.109 | 152.597
3 | 0.943 | 0.00565 | -0.109 | 166.752
3.5 | 1.002 | 0.00576 | -0.109 | 173.884
4 | 1.062 | 0.00592 | -0.11 | 179.243
4.5 | 1.112 | 0.0058 | -0.11 | 191.636
5 | 1.167 | 0.00658 | -0.111 | 177.52
5.5 | 1.216 | 0.00799 | -0.111 | 152.322
6 | 1.266 | 0.00884 | -0.111 | 143.139
6.5 | 1.311 | 0.01019 | -0.111 | 128.718
7 | 1.353 | 0.01295 | -0.111 | 104.453
7.5 | 1.397 | 0.0137 | -0.111 | 101.973
8 | 1.438 | 0.01439 | -0.112 | 99.943
8.5 | 1.473 | 0.01496 | -0.112 | 98.484
9 | 1.504 | 0.01575 | -0.112 | 95.5
9.5 | 1.53 | 0.01609 | -0.113 | 95.085
10 | 1.55 | 0.017 | -0.113 | 91.189
10.5 | 1.56 | 0.01791 | -0.113 | 87.092
11 | 1.563 | 0.01892 | -0.114 | 82.588
11.5 | 1.558 | 0.02008 | -0.114 | 77.563
12 | 1.545 | 0.02131 | -0.114 | 72.504
12.5 | 1.526 | 0.02271 | -0.114 | 67.177
13 | 1.5 | 0.02405 | -0.115 | 62.354
13.5 | 1.467 | 0.02564 | -0.115 | 57.213
14 | 1.429 | 0.02736 | -0.115 | 52.215
14.5 | 1.386 | 0.0291 | -0.115 | 47.622
15 | 1.338 | 0.03126 | -0.115 | 42.819
15.5 | 1.288 | 0.03332 | -0.116 | 38.64
16 | 1.234 | 0.03597 | -0.116 | 34.305

## 84. Re 6M Mach 0.10 (2)
BIGFOIL.COM POLAR EXPORT
NACA64-713 a=0.6
NACA64-713 a=0.6 |  |  |  | Cl Max: | 1.8179 | at alpha= | 20 | deg
XFOIL ncrit=9 |  |  |  | L/D Max: | 201.152 | at alpha= | 3.5 | deg
Re: | 6000000 |  |  | Cd Min: | 0.08062 | at alpha= | 20 | deg
Mach: | 0.1 |  |  | Cl=0 at alpha= | -4.8585 | deg
|  |  |  | @ Cl=0.1, Cd= | 0.0057737
|  |  |  | @ Cl=0.4, Cd= | 0.0051948
|  |  |  | @ Cl=0.6, Cd= | 0.0045558
alpha (deg) | Cl | Cd | Cm | Cl/Cd
-17 | -1.0358 | 0.04638 | -0.1 | -22.3329
-16.5 | -1.1273 | 0.03018 | -0.1125 | -37.3526
-16 | -1.1561 | 0.02588 | -0.109 | -44.6716
-15.5 | -1.1376 | 0.02287 | -0.1074 | -49.742
-15 | -1.1054 | 0.02049 | -0.1063 | -53.9483
-14.5 | -1.0657 | 0.01853 | -0.1055 | -57.5121
-14 | -1.021 | 0.01694 | -0.105 | -60.2715
-13.5 | -0.9732 | 0.01555 | -0.1046 | -62.5852
-13 | -0.923 | 0.01437 | -0.1043 | -64.231
-12.5 | -0.8711 | 0.01335 | -0.1042 | -65.2509
-12 | -0.8179 | 0.01244 | -0.1041 | -65.7476
-11.5 | -0.7635 | 0.01167 | -0.1041 | -65.4242
-11 | -0.7083 | 0.01099 | -0.1042 | -64.4495
-10.5 | -0.6534 | 0.01014 | -0.1043 | -64.4379
-10 | -0.5977 | 0.00944 | -0.1045 | -63.3157
-9.5 | -0.541 | 0.00891 | -0.1047 | -60.7183
-9 | -0.4842 | 0.00832 | -0.105 | -58.1971
-8.5 | -0.427 | 0.00781 | -0.1054 | -54.6735
-8 | -0.3691 | 0.00747 | -0.1058 | -49.411
-7.5 | -0.3106 | 0.00724 | -0.1063 | -42.9006
-7 | -0.2519 | 0.00703 | -0.1068 | -35.8321
-6.5 | -0.1934 | 0.0067 | -0.1073 | -28.8657
-6 | -0.1347 | 0.0065 | -0.1079 | -20.7231
-5.5 | -0.0758 | 0.00631 | -0.1085 | -12.0127
-5 | -0.0167 | 0.00616 | -0.1091 | -2.711
-4.5 | 0.0423 | 0.00597 | -0.1098 | 7.0854
-4 | 0.1011 | 0.00577 | -0.1104 | 17.5217
-3.5 | 0.1603 | 0.00561 | -0.1111 | 28.574
-3 | 0.2195 | 0.00549 | -0.1118 | 39.9818
-2.5 | 0.2785 | 0.00539 | -0.1125 | 51.6698
-2 | 0.3377 | 0.00527 | -0.1132 | 64.0797
-1.5 | 0.3966 | 0.0052 | -0.114 | 76.2692
-1 | 0.4556 | 0.00511 | -0.1147 | 89.1585
-0.5 | 0.5143 | 0.00494 | -0.1155 | 104.1093
0 | 0.5727 | 0.00472 | -0.1163 | 121.3347
0.5 | 0.6309 | 0.00437 | -0.1172 | 144.3707
1 | 0.6891 | 0.00425 | -0.118 | 162.1412
1.5 | 0.7473 | 0.00429 | -0.1187 | 174.1958
2 | 0.8055 | 0.00437 | -0.1194 | 184.3249
3 | 0.9211 | 0.00463 | -0.1207 | 198.9417
3.5 | 0.9776 | 0.00486 | -0.1212 | 201.1523
4 | 1.0335 | 0.00515 | -0.1215 | 200.6796
4.5 | 1.0818 | 0.00606 | -0.1208 | 178.5149
5.5 | 1.1664 | 0.00748 | -0.1172 | 155.9358
6 | 1.2086 | 0.00844 | -0.1154 | 143.1991
6.5 | 1.248 | 0.00939 | -0.113 | 132.9073
7 | 1.2865 | 0.0102 | -0.1105 | 126.1275
7.5 | 1.3142 | 0.01103 | -0.1058 | 119.1478
8 | 1.339 | 0.01184 | -0.1009 | 113.0912
8.5 | 1.3687 | 0.01275 | -0.0973 | 107.349
9 | 1.4005 | 0.0137 | -0.0942 | 102.2263
9.5 | 1.4299 | 0.01488 | -0.0911 | 96.0954
10 | 1.4615 | 0.01603 | -0.0885 | 91.1728
10.5 | 1.4896 | 0.01746 | -0.0856 | 85.315
11 | 1.5195 | 0.01886 | -0.0831 | 80.5673
11.5 | 1.5467 | 0.02048 | -0.0805 | 75.5225
12 | 1.5718 | 0.02231 | -0.0779 | 70.4527
12.5 | 1.5991 | 0.02406 | -0.0757 | 66.463
13 | 1.623 | 0.02611 | -0.0733 | 62.1601
13.5 | 1.6446 | 0.02845 | -0.0709 | 57.8067
14 | 1.668 | 0.03076 | -0.069 | 54.2263
14.5 | 1.6902 | 0.03326 | -0.0671 | 50.8178
15 | 1.7091 | 0.03614 | -0.0652 | 47.2911
15.5 | 1.7267 | 0.03925 | -0.0635 | 43.9924
16 | 1.7455 | 0.04235 | -0.062 | 41.2161
16.5 | 1.7607 | 0.04592 | -0.0607 | 38.3428
17 | 1.7729 | 0.04993 | -0.0595 | 35.5077
17.5 | 1.7866 | 0.05393 | -0.0586 | 33.1281
18 | 1.7985 | 0.05829 | -0.058 | 30.8543
18.5 | 1.8077 | 0.06306 | -0.0577 | 28.6663
19 | 1.8136 | 0.06844 | -0.0576 | 26.4991
19.5 | 1.814 | 0.07465 | -0.0579 | 24.3001
20 | 1.8179 | 0.08062 | -0.0586 | 22.549

## 85. Re 6M Mach 0.25 (1)
BIGFOIL.COM POLAR EXPORT
NACA64-713 a=0.6
NACA64-713 a=0.6 |  |  |  | Cl Max: | 1.548 | at alpha= | 10 | deg
JavaFoil+Calcfoil stall+Eppler ext transition |  |  |  | L/D Max: | 188.514 | at alpha= | 4 | deg
Re: | 6000000 |  |  | Cd Min: | 0.00528 | at alpha= | -6.5 | deg
Mach: | 0.25 |  |  | Cl=0 at alpha= | -4.8033 | deg
|  |  |  | @ Cl=0.1, Cd= | 0.0064789
|  |  |  | @ Cl=0.4, Cd= | 0.00629
|  |  |  | @ Cl=0.6, Cd= | 0.0053523
alpha (deg) | Cl | Cd | Cm | Cl/Cd
-16 | -0.066 | 0.12962 | -0.044 | -0.508
-15.5 | -0.1 | 0.1236 | -0.044 | -0.807
-15 | -0.175 | 0.12023 | -0.043 | -1.456
-14.5 | -0.222 | 0.11433 | -0.043 | -1.943
-14 | -0.262 | 0.1057 | -0.044 | -2.474
-13.5 | -0.295 | 0.09944 | -0.044 | -2.97
-13 | -0.324 | 0.09273 | -0.045 | -3.495
-12.5 | -0.347 | 0.08639 | -0.046 | -4.02
-12 | -0.365 | 0.08222 | -0.046 | -4.437
-11.5 | -0.376 | 0.07531 | -0.047 | -4.997
-11 | -0.381 | 0.07085 | -0.048 | -5.383
-10.5 | -0.38 | 0.06708 | -0.048 | -5.66
-10 | -0.372 | 0.0623 | -0.05 | -5.964
-9.5 | -0.357 | 0.0576 | -0.051 | -6.202
-9 | -0.337 | 0.05244 | -0.054 | -6.433
-8.5 | -0.311 | 0.04918 | -0.055 | -6.322
-8 | -0.284 | 0.04128 | -0.065 | -6.868
-7.5 | -0.3 | 0.0054 | -0.1 | -55.59
-7 | -0.251 | 0.00534 | -0.101 | -46.952
-6.5 | -0.198 | 0.00528 | -0.101 | -37.456
-6 | -0.142 | 0.00573 | -0.102 | -24.814
-5.5 | -0.084 | 0.00576 | -0.102 | -14.552
-5 | -0.024 | 0.00663 | -0.103 | -3.602
-4.5 | 0.037 | 0.00652 | -0.104 | 5.678
-4 | 0.099 | 0.00648 | -0.104 | 15.222
-3.5 | 0.161 | 0.00641 | -0.105 | 25.061
-3 | 0.223 | 0.00635 | -0.105 | 35.087
-2.5 | 0.285 | 0.00633 | -0.106 | 45.065
-2 | 0.348 | 0.00629 | -0.106 | 55.297
-1.5 | 0.41 | 0.00629 | -0.107 | 65.222
-1 | 0.474 | 0.00632 | -0.108 | 75.031
-0.5 | 0.536 | 0.00528 | -0.108 | 101.549
0 | 0.598 | 0.00535 | -0.109 | 111.875
0.5 | 0.66 | 0.00542 | -0.109 | 121.772
1 | 0.722 | 0.00555 | -0.11 | 130.214
1.5 | 0.784 | 0.00564 | -0.11 | 139.04
2 | 0.846 | 0.00577 | -0.111 | 146.537
2.5 | 0.908 | 0.00591 | -0.112 | 153.722
3 | 0.968 | 0.0058 | -0.112 | 166.816
3.5 | 1.029 | 0.0059 | -0.112 | 174.34
4 | 1.09 | 0.00578 | -0.113 | 188.514
4.5 | 1.141 | 0.00653 | -0.113 | 174.74
5 | 1.193 | 0.00754 | -0.113 | 158.263
5.5 | 1.245 | 0.00837 | -0.114 | 148.831
6 | 1.294 | 0.00939 | -0.114 | 137.768
6.5 | 1.339 | 0.01127 | -0.114 | 118.843
7 | 1.381 | 0.01382 | -0.114 | 99.952
7.5 | 1.424 | 0.01449 | -0.114 | 98.27
8 | 1.463 | 0.01521 | -0.114 | 96.168
8.5 | 1.495 | 0.01598 | -0.115 | 93.542
9 | 1.52 | 0.01687 | -0.115 | 90.109
9.5 | 1.538 | 0.01736 | -0.115 | 88.626
10 | 1.548 | 0.01844 | -0.116 | 83.977
10.5 | 1.543 | 0.01958 | -0.116 | 78.772
11 | 1.526 | 0.02072 | -0.116 | 73.634
11.5 | 1.497 | 0.02216 | -0.117 | 67.557
12 | 1.456 | 0.02375 | -0.117 | 61.287
12.5 | 1.402 | 0.02583 | -0.117 | 54.273
13 | 1.337 | 0.02752 | -0.117 | 48.581
13.5 | 1.261 | 0.02956 | -0.117 | 42.651
14 | 1.172 | 0.03289 | -0.117 | 35.639
14.5 | 1.076 | 0.0361 | -0.117 | 29.815
15 | 0.968 | 0.04197 | -0.116 | 23.07

## 86. Re 6M Mach 0.25 (2)
BIGFOIL.COM POLAR EXPORT
NACA64-713 a=0.6
NACA64-713 a=0.6 |  |  |  | Cl Max: | 1.7678 | at alpha= | 18.5 | deg
XFOIL ncrit=9 |  |  |  | L/D Max: | 204.96 | at alpha= | 3.5 | deg
Re: | 6000000 |  |  | Cd Min: | 0.18248 | at alpha= | -17 | deg
Mach: | 0.25 |  |  | Cl=0 at alpha= | -4.8466 | deg
|  |  |  | @ Cl=0.1, Cd= | 0.0058589
|  |  |  | @ Cl=0.4, Cd= | 0.0052639
|  |  |  | @ Cl=0.6, Cd= | 0.004751
alpha (deg) | Cl | Cd | Cm | Cl/Cd
-17 | -0.3929 | 0.18248 | -0.0238 | -2.1531
-16.5 | -0.377 | 0.17437 | -0.0281 | -2.1621
-16 | -0.3625 | 0.16595 | -0.0327 | -2.1844
-15.5 | -0.3602 | 0.15394 | -0.0381 | -2.3399
-15 | -0.3436 | 0.14693 | -0.0423 | -2.3385
-14.5 | -0.3632 | 0.13031 | -0.05 | -2.7872
-14 | -0.3911 | 0.11409 | -0.0585 | -3.428
-13.5 | -0.4115 | 0.10084 | -0.0664 | -4.0807
-13 | -0.7213 | 0.04169 | -0.1114 | -17.3015
-12.5 | -0.8137 | 0.0294 | -0.1168 | -27.6769
-12 | -0.8341 | 0.01983 | -0.1164 | -42.0625
-11.5 | -0.7949 | 0.01623 | -0.1153 | -48.9772
-11 | -0.7441 | 0.01398 | -0.1143 | -53.226
-10.5 | -0.6882 | 0.01244 | -0.1135 | -55.3215
-10 | -0.6299 | 0.01127 | -0.1129 | -55.8917
-9.5 | -0.5712 | 0.01011 | -0.1123 | -56.4985
-9 | -0.5112 | 0.00922 | -0.1119 | -55.4447
-8.5 | -0.4503 | 0.00859 | -0.1117 | -52.4214
-8 | -0.3896 | 0.00795 | -0.1116 | -49.0063
-7.5 | -0.3282 | 0.00748 | -0.1116 | -43.877
-7 | -0.2661 | 0.0072 | -0.1118 | -36.9583
-6.5 | -0.204 | 0.00699 | -0.112 | -29.1845
-6 | -0.1425 | 0.00667 | -0.1123 | -21.3643
-5.5 | -0.0807 | 0.00645 | -0.1127 | -12.5116
-5 | -0.0189 | 0.00626 | -0.1132 | -3.0192
-4.5 | 0.0427 | 0.00613 | -0.1137 | 6.9657
-4 | 0.104 | 0.00584 | -0.1142 | 17.8082
-3.5 | 0.1655 | 0.00566 | -0.1148 | 29.2403
-3 | 0.2269 | 0.00555 | -0.1155 | 40.8829
-2.5 | 0.2883 | 0.00544 | -0.1162 | 52.9963
-2 | 0.3495 | 0.00533 | -0.1169 | 65.5722
-1.5 | 0.4106 | 0.00525 | -0.1176 | 78.2095
-1 | 0.4715 | 0.00518 | -0.1184 | 91.0232
-0.5 | 0.5323 | 0.00503 | -0.1192 | 105.825
0 | 0.5929 | 0.00479 | -0.12 | 123.7787
0.5 | 0.6529 | 0.00446 | -0.1209 | 146.3901
1 | 0.7132 | 0.00432 | -0.1218 | 165.0926
1.5 | 0.7736 | 0.00435 | -0.1225 | 177.8391
2 | 0.8338 | 0.00443 | -0.1232 | 188.2167
2.5 | 0.894 | 0.00454 | -0.1239 | 196.9163
3 | 0.9538 | 0.00469 | -0.1245 | 203.3689
3.5 | 1.0125 | 0.00494 | -0.1249 | 204.9595
4.5 | 1.12 | 0.00615 | -0.1242 | 182.1138
5 | 1.1639 | 0.00728 | -0.1223 | 159.8764
5.5 | 1.2042 | 0.0083 | -0.1197 | 145.0843
6 | 1.2398 | 0.00888 | -0.1161 | 139.6171
6.5 | 1.2741 | 0.0099 | -0.1123 | 128.697
7 | 1.2913 | 0.01091 | -0.1052 | 118.3593
7.5 | 1.3132 | 0.01211 | -0.0998 | 108.4393
8 | 1.3434 | 0.01325 | -0.096 | 101.3887
8.5 | 1.3747 | 0.01449 | -0.0926 | 94.8723
9 | 1.4075 | 0.01576 | -0.0896 | 89.3084
9.5 | 1.4386 | 0.0172 | -0.0865 | 83.6395
10 | 1.4685 | 0.01879 | -0.0835 | 78.1533
10.5 | 1.4978 | 0.02051 | -0.0806 | 73.0278
11 | 1.5264 | 0.02234 | -0.0778 | 68.3259
11.5 | 1.5512 | 0.02449 | -0.0748 | 63.3401
12 | 1.5785 | 0.02661 | -0.0722 | 59.3198
12.5 | 1.6032 | 0.02901 | -0.0696 | 55.2637
13 | 1.6257 | 0.03173 | -0.067 | 51.2354
13.5 | 1.65 | 0.03443 | -0.0648 | 47.9233
14 | 1.6709 | 0.03752 | -0.0626 | 44.5336
14.5 | 1.6894 | 0.04096 | -0.0605 | 41.2451
15 | 1.708 | 0.04454 | -0.0587 | 38.3476
15.5 | 1.7229 | 0.04862 | -0.057 | 35.436
16 | 1.7349 | 0.05317 | -0.0556 | 32.6293
16.5 | 1.7488 | 0.05774 | -0.0546 | 30.2875
17 | 1.7595 | 0.06283 | -0.0538 | 28.0041
17.5 | 1.7653 | 0.0687 | -0.0535 | 25.6958
18 | 1.7675 | 0.07522 | -0.0536 | 23.4977
18.5 | 1.7678 | 0.08225 | -0.0542 | 21.493
19 | 1.7655 | 0.08986 | -0.0554 | 19.6472
19.5 | 1.7603 | 0.09813 | -0.0572 | 17.9384
20 | 1.7518 | 0.10712 | -0.0599 | 16.3536

## 87. Re 6M Mach 0.50 (1)
BIGFOIL.COM POLAR EXPORT
NACA64-713 a=0.6
NACA64-713 a=0.6 |  |  |  | Cl Max: | 1.506 | at alpha= | 7.5 | deg
JavaFoil+Calcfoil stall+Eppler ext transition |  |  |  | L/D Max: | 169.037 | at alpha= | 4 | deg
Re: | 6000000 |  |  | Cd Min: | 0.00573 | at alpha= | 0 | deg
Mach: | 0.5 |  |  | Cl=0 at alpha= | -4.806 | deg
|  |  |  | @ Cl=0.1, Cd= | 0.0068046
|  |  |  | @ Cl=0.4, Cd= | 0.0065734
|  |  |  | @ Cl=0.6, Cd= | 0.0066073
alpha (deg) | Cl | Cd | Cm | Cl/Cd
-20 | -0.857 | 0.1541 | -0.058 | -5.563
-19.5 | -0.828 | 0.14967 | -0.057 | -5.534
-19 | -0.799 | 0.14523 | -0.056 | -5.498
-18.5 | -0.77 | 0.14117 | -0.055 | -5.457
-18 | -0.742 | 0.13765 | -0.056 | -5.394
-17.5 | -0.715 | 0.13322 | -0.056 | -5.364
-17 | -0.687 | 0.13172 | -0.057 | -5.215
-16.5 | -0.658 | 0.12511 | -0.056 | -5.262
-16 | -0.629 | 0.12062 | -0.054 | -5.214
-15.5 | -0.601 | 0.11507 | -0.054 | -5.223
-15 | -0.573 | 0.10287 | -0.055 | -5.573
-14.5 | -0.545 | 0.09573 | -0.056 | -5.697
-14 | -0.517 | 0.08977 | -0.056 | -5.761
-13.5 | -0.488 | 0.09801 | -0.055 | -4.984
-13 | -0.46 | 0.09104 | -0.054 | -5.054
-12.5 | -0.432 | 0.08275 | -0.055 | -5.223
-12 | -0.404 | 0.07629 | -0.056 | -5.3
-11.5 | -0.376 | 0.07143 | -0.057 | -5.269
-11 | -0.349 | 0.06565 | -0.059 | -5.315
-10.5 | -0.322 | 0.0607 | -0.062 | -5.297
-10 | -0.291 | 0.07189 | -0.052 | -4.045
-9.5 | -0.263 | 0.06466 | -0.053 | -4.065
-9 | -0.235 | 0.05823 | -0.054 | -4.034
-8.5 | -0.207 | 0.05373 | -0.055 | -3.852
-8 | -0.179 | 0.04863 | -0.058 | -3.687
-7.5 | -0.151 | 0.05194 | -0.052 | -2.899
-7 | -0.122 | 0.05247 | -0.05 | -2.334
-6.5 | -0.147 | 0.04382 | -0.055 | -3.361
-6 | -0.119 | 0.03674 | -0.066 | -3.232
-5.5 | -0.09 | 0.00727 | -0.115 | -12.349
-5 | -0.026 | 0.00594 | -0.115 | -4.378
-4.5 | 0.041 | 0.0069 | -0.116 | 5.901
-4 | 0.109 | 0.00679 | -0.116 | 16.035
-3.5 | 0.178 | 0.00673 | -0.117 | 26.477
-3 | 0.248 | 0.00666 | -0.118 | 37.239
-2.5 | 0.318 | 0.00661 | -0.118 | 48.124
-2 | 0.388 | 0.00657 | -0.119 | 59.115
-1.5 | 0.458 | 0.00659 | -0.12 | 69.565
-1 | 0.53 | 0.00662 | -0.12 | 80.005
-0.5 | 0.599 | 0.00662 | -0.121 | 90.464
0 | 0.669 | 0.00573 | -0.121 | 116.824
0.5 | 0.738 | 0.00585 | -0.122 | 126.208
1 | 0.808 | 0.00605 | -0.123 | 133.555
1.5 | 0.877 | 0.00624 | -0.123 | 140.497
2 | 0.942 | 0.00628 | -0.123 | 150.067
2.5 | 1.009 | 0.00644 | -0.124 | 156.716
3 | 1.075 | 0.0066 | -0.124 | 163.024
3.5 | 1.142 | 0.00681 | -0.125 | 167.624
4 | 1.208 | 0.00714 | -0.125 | 169.037
4.5 | 1.259 | 0.0075 | -0.126 | 167.909
5 | 1.312 | 0.00932 | -0.125 | 140.864
5.5 | 1.366 | 0.01058 | -0.125 | 129.137
6 | 1.412 | 0.01302 | -0.125 | 108.469
6.5 | 1.451 | 0.01671 | -0.125 | 86.81
7 | 1.485 | 0.01778 | -0.126 | 83.537
7.5 | 1.506 | 0.01907 | -0.126 | 79.002
8 | 1.506 | 0.02047 | -0.126 | 73.542
8.5 | 1.446 | 0.02224 | -0.127 | 65.046
9 | 1.185 | 0.02552 | -0.127 | 46.44
9.5 | 0.922 | 0.02658 | -0.127 | 34.672
10 | 0.802 | 0.07004 | -0.064 | 11.449
10.5 | 0.98 | 0.02914 | -0.128 | 33.634
11 | 1.007 | 0.032 | -0.128 | 31.458
11.5 | 0.882 | 0.08431 | -0.071 | 10.464
12 | 1.063 | 0.03532 | -0.128 | 30.085
12.5 | 0.936 | 0.09118 | -0.075 | 10.268

## 88. Re 6M Mach 0.50 (2)
BIGFOIL.COM POLAR EXPORT
NACA64-713 a=0.6
NACA64-713 a=0.6 |  |  |  | Cl Max: | 1.5755 | at alpha= | 12 | deg
XFOIL ncrit=9 |  |  |  | L/D Max: | 219.307 | at alpha= | 3.5 | deg
Re: | 6000000 |  |  | Cd Min: | 0.24593 | at alpha= | -20 | deg
Mach: | 0.5 |  |  | Cl=0 at alpha= | -4.791 | deg
|  |  |  | @ Cl=0.1, Cd= | 0.0065799
|  |  |  | @ Cl=0.4, Cd= | 0.0056036
|  |  |  | @ Cl=0.6, Cd= | 0.0054143
alpha (deg) | Cl | Cd | Cm | Cl/Cd
-20 | -0.532 | 0.24593 | 0.0067 | -2.1632
-19.5 | -0.5077 | 0.23859 | 0.0014 | -2.1279
-19 | -0.4834 | 0.23058 | -0.0037 | -2.0965
-18.5 | -0.4599 | 0.22255 | -0.0088 | -2.0665
-18 | -0.4363 | 0.21475 | -0.0139 | -2.0317
-17.5 | -0.4137 | 0.20712 | -0.019 | -1.9974
-17 | -0.3908 | 0.19908 | -0.0239 | -1.963
-16.5 | -0.3691 | 0.19042 | -0.0289 | -1.9383
-16 | -0.3471 | 0.18225 | -0.0338 | -1.9045
-15.5 | -0.3267 | 0.17375 | -0.0386 | -1.8803
-15 | -0.3053 | 0.16568 | -0.0433 | -1.8427
-14.5 | -0.2862 | 0.15723 | -0.0482 | -1.8203
-14 | -0.2675 | 0.14902 | -0.0529 | -1.7951
-13 | -0.2269 | 0.13404 | -0.0621 | -1.6928
-12.5 | -0.2106 | 0.12583 | -0.0668 | -1.6737
-12 | -0.1977 | 0.11723 | -0.0715 | -1.6864
-11.5 | -0.1848 | 0.10903 | -0.0762 | -1.6949
-11 | -0.1839 | 0.09898 | -0.0818 | -1.858
-10.5 | -0.1734 | 0.09131 | -0.0864 | -1.899
-10 | -0.1748 | 0.08213 | -0.0919 | -2.1283
-9.5 | -0.1797 | 0.07315 | -0.0975 | -2.4566
-9 | -0.1942 | 0.06366 | -0.1036 | -3.0506
-8.5 | -0.2093 | 0.05477 | -0.1096 | -3.8214
-8 | -0.233 | 0.04629 | -0.115 | -5.0335
-7.5 | -0.2444 | 0.03488 | -0.1288 | -7.0069
-7 | -0.2454 | 0.0247 | -0.134 | -9.9352
-6.5 | -0.2416 | 0.01232 | -0.1363 | -19.6104
-6 | -0.184 | 0.00798 | -0.1348 | -23.0576
-5.5 | -0.1065 | 0.00759 | -0.1334 | -14.0316
-5 | -0.0311 | 0.00719 | -0.1326 | -4.3255
-4.5 | 0.0433 | 0.00682 | -0.1321 | 6.349
-4 | 0.1165 | 0.00651 | -0.132 | 17.8955
-3.5 | 0.1886 | 0.00604 | -0.132 | 31.2252
-3 | 0.2605 | 0.00583 | -0.1323 | 44.6827
-2.5 | 0.3322 | 0.00568 | -0.1328 | 58.4859
-2 | 0.4032 | 0.0056 | -0.1334 | 72
-1.5 | 0.4737 | 0.00552 | -0.134 | 85.8152
-1 | 0.5441 | 0.00547 | -0.1348 | 99.4698
-0.5 | 0.6143 | 0.0054 | -0.1357 | 113.7593
0 | 0.6838 | 0.00523 | -0.1366 | 130.7457
0.5 | 0.7532 | 0.00487 | -0.1376 | 154.6612
1 | 0.8225 | 0.00467 | -0.1386 | 176.1242
1.5 | 0.8925 | 0.0047 | -0.1394 | 189.8936
2 | 0.9626 | 0.00478 | -0.1401 | 201.3808
2.5 | 1.0323 | 0.00494 | -0.1406 | 208.9676
3 | 1.102 | 0.00511 | -0.141 | 215.6556
3.5 | 1.1711 | 0.00534 | -0.1411 | 219.3071
4 | 1.2386 | 0.00565 | -0.1408 | 219.2212
4.5 | 1.2955 | 0.00642 | -0.1387 | 201.7913
5 | 1.3132 | 0.00834 | -0.1304 | 157.458
5.5 | 1.3081 | 0.01005 | -0.1182 | 130.1592
6 | 1.3016 | 0.01267 | -0.108 | 102.7309
7 | 1.323 | 0.01792 | -0.0944 | 73.8281
7.5 | 1.3406 | 0.02082 | -0.089 | 64.39
8 | 1.3707 | 0.02322 | -0.0848 | 59.031
8.5 | 1.4016 | 0.02578 | -0.0809 | 54.3677
9 | 1.4332 | 0.02846 | -0.0772 | 50.3584
9.5 | 1.4649 | 0.03129 | -0.0735 | 46.8169
10 | 1.4935 | 0.03453 | -0.0699 | 43.2522
10.5 | 1.5219 | 0.03797 | -0.0663 | 40.0816
11 | 1.5486 | 0.04177 | -0.0628 | 37.0745
11.5 | 1.568 | 0.04636 | -0.0593 | 33.8223
12 | 1.5755 | 0.0523 | -0.0561 | 30.1243
12.5 | 1.5657 | 0.06015 | -0.0534 | 26.0299
13 | 1.5446 | 0.06961 | -0.0521 | 22.1893
13.5 | 1.5141 | 0.08074 | -0.0523 | 18.7528
14 | 1.4834 | 0.0929 | -0.0545 | 15.9677
14.5 | 1.4508 | 0.10637 | -0.0589 | 13.6392
15 | 1.4185 | 0.12078 | -0.0654 | 11.7445
15.5 | 1.389 | 0.13568 | -0.0736 | 10.2373
16 | 1.3631 | 0.15094 | -0.0832 | 9.0307
16.5 | 1.3391 | 0.1666 | -0.0937 | 8.0378
17 | 1.3208 | 0.18184 | -0.1043 | 7.2635

## 89. Re 7M Mach 0.00 (1)
BIGFOIL.COM POLAR EXPORT
NACA64-713 a=0.6
NACA64-713 a=0.6 |  |  |  | Cl Max: | 1.568 | at alpha= | 11 | deg
JavaFoil+Calcfoil stall+Eppler ext transition |  |  |  | L/D Max: | 193.181 | at alpha= | 4.5 | deg
Re: | 7000000 |  |  | Cd Min: | 0.00501 | at alpha= | -6 | deg
Mach: | 0 |  |  | Cl=0 at alpha= | -4.8051 | deg
|  |  |  | @ Cl=0.1, Cd= | 0.0063053
|  |  |  | @ Cl=0.4, Cd= | 0.0061197
|  |  |  | @ Cl=0.6, Cd= | 0.005218
alpha (deg) | Cl | Cd | Cm | Cl/Cd
-18.5 | -0.404 | 0.15236 | -0.042 | -2.653
-18 | -0.417 | 0.14422 | -0.043 | -2.889
-17.5 | -0.429 | 0.13796 | -0.043 | -3.107
-17 | -0.44 | 0.13174 | -0.043 | -3.341
-16.5 | -0.451 | 0.12338 | -0.043 | -3.653
-16 | -0.461 | 0.11612 | -0.044 | -3.968
-15.5 | -0.469 | 0.10995 | -0.045 | -4.269
-15 | -0.476 | 0.10464 | -0.045 | -4.553
-14.5 | -0.482 | 0.09901 | -0.046 | -4.865
-14 | -0.485 | 0.09487 | -0.046 | -5.111
-13.5 | -0.486 | 0.08937 | -0.046 | -5.435
-13 | -0.484 | 0.08422 | -0.047 | -5.748
-12.5 | -0.479 | 0.07943 | -0.048 | -6.036
-12 | -0.472 | 0.07367 | -0.049 | -6.406
-11.5 | -0.461 | 0.06894 | -0.051 | -6.688
-11 | -0.446 | 0.06578 | -0.05 | -6.775
-10.5 | -0.429 | 0.05992 | -0.054 | -7.152
-10 | -0.407 | 0.05539 | -0.056 | -7.349
-9.5 | -0.381 | 0.05214 | -0.057 | -7.311
-9 | -0.431 | 0.00542 | -0.096 | -79.539
-8.5 | -0.39 | 0.00541 | -0.096 | -72.198
-8 | -0.346 | 0.00529 | -0.097 | -65.392
-7.5 | -0.298 | 0.00524 | -0.097 | -56.896
-7 | -0.248 | 0.0052 | -0.098 | -47.577
-6.5 | -0.194 | 0.00516 | -0.098 | -37.601
-6 | -0.139 | 0.00501 | -0.099 | -27.72
-5.5 | -0.082 | 0.00564 | -0.099 | -14.484
-5 | -0.023 | 0.00558 | -0.1 | -4.164
-4.5 | 0.036 | 0.00636 | -0.1 | 5.656
-4 | 0.096 | 0.00631 | -0.101 | 15.146
-3.5 | 0.156 | 0.00624 | -0.101 | 24.952
-3 | 0.216 | 0.00621 | -0.102 | 34.749
-2.5 | 0.276 | 0.00617 | -0.102 | 44.814
-2 | 0.337 | 0.00617 | -0.103 | 54.64
-1.5 | 0.398 | 0.00612 | -0.104 | 64.956
-1 | 0.459 | 0.00611 | -0.104 | 75.089
-0.5 | 0.519 | 0.00517 | -0.105 | 100.33
0 | 0.579 | 0.00519 | -0.105 | 111.592
0.5 | 0.639 | 0.00527 | -0.106 | 121.373
1 | 0.699 | 0.00535 | -0.106 | 130.748
1.5 | 0.759 | 0.00546 | -0.107 | 139.163
2 | 0.819 | 0.00556 | -0.107 | 147.324
2.5 | 0.879 | 0.00567 | -0.108 | 154.96
3 | 0.939 | 0.00553 | -0.109 | 169.635
3.5 | 0.997 | 0.0057 | -0.109 | 174.959
4 | 1.056 | 0.00587 | -0.109 | 180.085
4.5 | 1.107 | 0.00573 | -0.11 | 193.181
5 | 1.159 | 0.00748 | -0.11 | 154.836
5.5 | 1.211 | 0.00815 | -0.11 | 148.471
6 | 1.259 | 0.00918 | -0.11 | 137.177
6.5 | 1.305 | 0.01072 | -0.111 | 121.764
7 | 1.349 | 0.01251 | -0.111 | 107.83
7.5 | 1.393 | 0.01321 | -0.111 | 105.498
8 | 1.434 | 0.01384 | -0.111 | 103.617
8.5 | 1.47 | 0.01442 | -0.112 | 101.935
9 | 1.502 | 0.01512 | -0.112 | 99.339
9.5 | 1.529 | 0.0159 | -0.112 | 96.18
10 | 1.551 | 0.01627 | -0.113 | 95.306
10.5 | 1.563 | 0.01713 | -0.113 | 91.203
11 | 1.568 | 0.01807 | -0.113 | 86.735
11.5 | 1.566 | 0.01909 | -0.114 | 82.021
12 | 1.557 | 0.02031 | -0.114 | 76.646
12.5 | 1.541 | 0.02162 | -0.114 | 71.28
13 | 1.52 | 0.02287 | -0.114 | 66.48
13.5 | 1.493 | 0.02422 | -0.115 | 61.622
14 | 1.46 | 0.02577 | -0.115 | 56.652
14.5 | 1.423 | 0.02751 | -0.115 | 51.717
15 | 1.382 | 0.02912 | -0.115 | 47.453
15.5 | 1.336 | 0.03135 | -0.115 | 42.631
16 | 1.29 | 0.03337 | -0.115 | 38.648

## 90. Re 7M Mach 0.00 (2)
BIGFOIL.COM POLAR EXPORT
NACA64-713 a=0.6
NACA64-713 a=0.6 |  |  |  | Cl Max: | 1.8435 | at alpha= | 20 | deg
XFOIL ncrit=9 |  |  |  | L/D Max: | 203.305 | at alpha= | 3.5 | deg
Re: | 7000000 |  |  | Cd Min: | 0.07411 | at alpha= | 20 | deg
Mach: | 0 |  |  | Cl=0 at alpha= | -4.8575 | deg
|  |  |  | @ Cl=0.1, Cd= | 0.0055818
|  |  |  | @ Cl=0.4, Cd= | 0.005045
|  |  |  | @ Cl=0.6, Cd= | 0.0045179
alpha (deg) | Cl | Cd | Cm | Cl/Cd
-18 | -1.1407 | 0.04264 | -0.1011 | -26.7519
-17.5 | -1.1991 | 0.03059 | -0.1097 | -39.1991
-17 | -1.2329 | 0.02605 | -0.1069 | -47.3282
-16.5 | -1.2197 | 0.02318 | -0.1049 | -52.6186
-16 | -1.1902 | 0.02098 | -0.1037 | -56.7302
-15.5 | -1.1533 | 0.01914 | -0.1029 | -60.256
-15 | -1.1115 | 0.01756 | -0.1024 | -63.2973
-14.5 | -1.0665 | 0.01618 | -0.102 | -65.9147
-14 | -1.0188 | 0.01499 | -0.1018 | -67.9653
-13.5 | -0.9693 | 0.01392 | -0.1017 | -69.6336
-13 | -0.9181 | 0.013 | -0.1017 | -70.6231
-12.5 | -0.8657 | 0.01218 | -0.1018 | -71.0755
-12 | -0.8123 | 0.01147 | -0.1019 | -70.8195
-11.5 | -0.7579 | 0.01084 | -0.1021 | -69.917
-11 | -0.7029 | 0.01027 | -0.1024 | -68.4421
-10.5 | -0.6481 | 0.00959 | -0.1027 | -67.5808
-9.5 | -0.5365 | 0.00849 | -0.1034 | -63.192
-9 | -0.4802 | 0.00795 | -0.1037 | -60.4025
-8.5 | -0.4236 | 0.0075 | -0.1042 | -56.48
-8 | -0.3662 | 0.00717 | -0.1047 | -51.0739
-7.5 | -0.3082 | 0.00692 | -0.1053 | -44.5376
-7 | -0.2501 | 0.00673 | -0.1059 | -37.162
-6.5 | -0.192 | 0.00647 | -0.1064 | -29.6754
-6 | -0.1338 | 0.00625 | -0.107 | -21.408
-5.5 | -0.0753 | 0.00605 | -0.1077 | -12.4463
-5 | -0.0167 | 0.0059 | -0.1084 | -2.8305
-4.5 | 0.0419 | 0.00579 | -0.109 | 7.2366
-4 | 0.1005 | 0.00558 | -0.1097 | 18.0108
-3.5 | 0.1593 | 0.00542 | -0.1104 | 29.3911
-3 | 0.218 | 0.00533 | -0.1111 | 40.9006
-2.5 | 0.2768 | 0.00523 | -0.1119 | 52.9254
-2 | 0.3355 | 0.00514 | -0.1126 | 65.2724
-1.5 | 0.3942 | 0.00505 | -0.1133 | 78.0594
-1 | 0.4527 | 0.005 | -0.1141 | 90.54
-0.5 | 0.5111 | 0.00486 | -0.1148 | 105.1646
0 | 0.5694 | 0.00465 | -0.1157 | 122.4516
0.5 | 0.6273 | 0.0044 | -0.1165 | 142.5682
1 | 0.6849 | 0.00421 | -0.1173 | 162.6841
1.5 | 0.7427 | 0.00423 | -0.118 | 175.5792
2 | 0.8005 | 0.0043 | -0.1187 | 186.1628
2.5 | 0.8581 | 0.00441 | -0.1194 | 194.5805
3 | 0.9153 | 0.00456 | -0.12 | 200.7237
3.5 | 0.9718 | 0.00478 | -0.1206 | 203.3054
4 | 1.0264 | 0.00516 | -0.1208 | 198.9147
4.5 | 1.0713 | 0.00634 | -0.1197 | 168.9748
5 | 1.1175 | 0.00724 | -0.1187 | 154.3508
5.5 | 1.1623 | 0.00806 | -0.1174 | 144.206
6 | 1.2024 | 0.00835 | -0.1152 | 144
6.5 | 1.2447 | 0.00916 | -0.1134 | 135.8843
7 | 1.2854 | 0.00991 | -0.1113 | 129.7074
7.5 | 1.3234 | 0.01064 | -0.1088 | 124.3797
8 | 1.3508 | 0.01127 | -0.1041 | 119.858
8.5 | 1.3778 | 0.01207 | -0.0998 | 114.1508
9 | 1.4087 | 0.01293 | -0.0965 | 108.9482
9.5 | 1.4392 | 0.01392 | -0.0935 | 103.3908
10 | 1.4697 | 0.01503 | -0.0906 | 97.7844
10.5 | 1.4993 | 0.01626 | -0.0879 | 92.2079
11 | 1.5291 | 0.01756 | -0.0854 | 87.0786
11.5 | 1.5557 | 0.0191 | -0.0827 | 81.4503
12 | 1.5832 | 0.02067 | -0.0802 | 76.5941
12.5 | 1.6101 | 0.02233 | -0.0779 | 72.1048
13 | 1.6337 | 0.02428 | -0.0755 | 67.2858
13.5 | 1.6569 | 0.02634 | -0.0732 | 62.9043
14 | 1.6808 | 0.02845 | -0.0712 | 59.0791
14.5 | 1.7029 | 0.0308 | -0.0692 | 55.289
15 | 1.7217 | 0.03352 | -0.0673 | 51.3634
15.5 | 1.7412 | 0.03627 | -0.0655 | 48.0066
16 | 1.7607 | 0.03912 | -0.064 | 45.0077
16.5 | 1.7756 | 0.0425 | -0.0625 | 41.7788
17 | 1.7899 | 0.0461 | -0.0612 | 38.8265
17.5 | 1.8052 | 0.04967 | -0.0603 | 36.3439
18 | 1.8187 | 0.0536 | -0.0595 | 33.931
18.5 | 1.8298 | 0.05791 | -0.0589 | 31.5973
19 | 1.8363 | 0.06289 | -0.0586 | 29.1986
19.5 | 1.8374 | 0.06875 | -0.0586 | 26.7258
20 | 1.8435 | 0.07411 | -0.059 | 24.8752

## 91. Re 7M Mach 0.10 (1)
BIGFOIL.COM POLAR EXPORT
NACA64-713 a=0.6
NACA64-713 a=0.6 |  |  |  | Cl Max: | 1.564 | at alpha= | 11 | deg
JavaFoil+Calcfoil stall+Eppler ext transition |  |  |  | L/D Max: | 193.056 | at alpha= | 4.5 | deg
Re: | 7000000 |  |  | Cd Min: | 0.00516 | at alpha= | -0.5 | deg
Mach: | 0.1 |  |  | Cl=0 at alpha= | -4.8051 | deg
|  |  |  | @ Cl=0.1, Cd= | 0.006316
|  |  |  | @ Cl=0.4, Cd= | 0.0061202
|  |  |  | @ Cl=0.6, Cd= | 0.0052136
alpha (deg) | Cl | Cd | Cm | Cl/Cd
-18 | -0.373 | 0.14817 | -0.042 | -2.516
-17.5 | -0.387 | 0.14117 | -0.043 | -2.742
-17 | -0.401 | 0.13422 | -0.043 | -2.989
-16.5 | -0.415 | 0.12445 | -0.044 | -3.331
-16 | -0.427 | 0.1177 | -0.044 | -3.629
-15.5 | -0.439 | 0.11175 | -0.044 | -3.925
-15 | -0.449 | 0.10676 | -0.045 | -4.203
-14.5 | -0.457 | 0.10277 | -0.045 | -4.445
-14 | -0.463 | 0.09655 | -0.045 | -4.796
-13.5 | -0.467 | 0.09093 | -0.046 | -5.135
-13 | -0.468 | 0.08526 | -0.047 | -5.489
-12.5 | -0.466 | 0.0796 | -0.048 | -5.858
-12 | -0.461 | 0.07499 | -0.048 | -6.145
-11.5 | -0.452 | 0.06993 | -0.05 | -6.463
-11 | -0.439 | 0.06674 | -0.05 | -6.576
-10.5 | -0.423 | 0.06077 | -0.053 | -6.965
-10 | -0.403 | 0.05647 | -0.055 | -7.138
-9.5 | -0.378 | 0.05308 | -0.056 | -7.128
-9 | -0.383 | 0.02237 | -0.082 | -17.145
-8.5 | -0.39 | 0.00737 | -0.097 | -52.926
-8 | -0.346 | 0.00531 | -0.097 | -65.258
-7.5 | -0.299 | 0.00525 | -0.098 | -56.866
-7 | -0.248 | 0.00521 | -0.098 | -47.587
-6.5 | -0.195 | 0.00518 | -0.099 | -37.607
-6 | -0.139 | 0.00569 | -0.099 | -24.503
-5.5 | -0.082 | 0.00564 | -0.1 | -14.531
-5 | -0.023 | 0.0056 | -0.1 | -4.166
-4.5 | 0.036 | 0.0064 | -0.101 | 5.649
-4 | 0.096 | 0.00632 | -0.101 | 15.207
-3.5 | 0.156 | 0.00626 | -0.102 | 24.973
-3 | 0.217 | 0.00622 | -0.102 | 34.893
-2.5 | 0.278 | 0.00617 | -0.103 | 45.04
-2 | 0.339 | 0.00617 | -0.104 | 54.885
-1.5 | 0.399 | 0.00612 | -0.104 | 65.245
-1 | 0.461 | 0.00613 | -0.105 | 75.19
-0.5 | 0.522 | 0.00516 | -0.105 | 101.027
0 | 0.582 | 0.00519 | -0.106 | 112.164
0.5 | 0.643 | 0.00527 | -0.106 | 122.027
1 | 0.703 | 0.00539 | -0.107 | 130.475
1.5 | 0.763 | 0.00545 | -0.107 | 139.97
2 | 0.823 | 0.00556 | -0.108 | 148.175
2.5 | 0.884 | 0.00569 | -0.109 | 155.319
3 | 0.943 | 0.00558 | -0.109 | 168.898
3.5 | 1.002 | 0.00573 | -0.109 | 174.863
4 | 1.062 | 0.00591 | -0.11 | 179.595
4.5 | 1.112 | 0.00576 | -0.11 | 193.056
5 | 1.164 | 0.00753 | -0.111 | 154.678
5.5 | 1.216 | 0.00821 | -0.111 | 148.037
6 | 1.265 | 0.00928 | -0.111 | 136.356
6.5 | 1.311 | 0.01084 | -0.111 | 120.884
7 | 1.354 | 0.01265 | -0.111 | 107.041
7.5 | 1.398 | 0.01333 | -0.112 | 104.899
8 | 1.439 | 0.014 | -0.112 | 102.832
8.5 | 1.475 | 0.01455 | -0.112 | 101.391
9 | 1.506 | 0.01531 | -0.113 | 98.349
9.5 | 1.532 | 0.01609 | -0.113 | 95.168
10 | 1.552 | 0.0165 | -0.113 | 94.065
10.5 | 1.562 | 0.01739 | -0.113 | 89.825
11 | 1.564 | 0.01836 | -0.114 | 85.209
11.5 | 1.559 | 0.01948 | -0.114 | 80.03
12 | 1.547 | 0.02068 | -0.114 | 74.795
12.5 | 1.527 | 0.02214 | -0.115 | 68.968
13 | 1.501 | 0.0233 | -0.115 | 64.434
13.5 | 1.469 | 0.02487 | -0.115 | 59.057
14 | 1.43 | 0.02656 | -0.115 | 53.848
14.5 | 1.387 | 0.0282 | -0.115 | 49.203
15 | 1.34 | 0.03024 | -0.116 | 44.298
15.5 | 1.289 | 0.03229 | -0.116 | 39.93
16 | 1.236 | 0.03483 | -0.116 | 35.478

## 92. Re 7M Mach 0.10 (2)
BIGFOIL.COM POLAR EXPORT
NACA64-713 a=0.6
NACA64-713 a=0.6 |  |  |  | Cl Max: | 1.8357 | at alpha= | 20 | deg
XFOIL ncrit=9 |  |  |  | L/D Max: | 203.771 | at alpha= | 3.5 | deg
Re: | 7000000 |  |  | Cd Min: | 0.07816 | at alpha= | 20 | deg
Mach: | 0.1 |  |  | Cl=0 at alpha= | -4.8553 | deg
|  |  |  | @ Cl=0.1, Cd= | 0.0055941
|  |  |  | @ Cl=0.4, Cd= | 0.0050661
|  |  |  | @ Cl=0.6, Cd= | 0.0045442
alpha (deg) | Cl | Cd | Cm | Cl/Cd
-17 | -1.1001 | 0.03805 | -0.1069 | -28.912
-16.5 | -1.1616 | 0.02808 | -0.1124 | -41.3675
-16 | -1.1708 | 0.02467 | -0.1085 | -47.4585
-15.5 | -1.1481 | 0.0218 | -0.107 | -52.6651
-15 | -1.1134 | 0.01955 | -0.106 | -56.9514
-14.5 | -1.0722 | 0.01769 | -0.1053 | -60.6105
-14 | -1.0264 | 0.01616 | -0.1047 | -63.5149
-13.5 | -0.9778 | 0.01484 | -0.1043 | -65.8895
-13 | -0.927 | 0.01371 | -0.1041 | -67.6149
-12.5 | -0.8745 | 0.01273 | -0.1039 | -68.696
-12 | -0.8209 | 0.01189 | -0.1039 | -69.0412
-11.5 | -0.7661 | 0.01116 | -0.1039 | -68.647
-10.5 | -0.6545 | 0.00991 | -0.1042 | -66.0444
-10 | -0.5987 | 0.0092 | -0.1044 | -65.0761
-9.5 | -0.542 | 0.00862 | -0.1046 | -62.877
-9 | -0.4848 | 0.00813 | -0.1049 | -59.631
-8.5 | -0.4277 | 0.0076 | -0.1053 | -56.2763
-8 | -0.3698 | 0.00724 | -0.1057 | -51.0773
-7.5 | -0.3113 | 0.00696 | -0.1062 | -44.727
-7 | -0.2525 | 0.00675 | -0.1067 | -37.4074
-6.5 | -0.1939 | 0.00651 | -0.1073 | -29.7849
-6 | -0.1352 | 0.00628 | -0.1078 | -21.5287
-5.5 | -0.0761 | 0.00607 | -0.1084 | -12.5371
-5 | -0.0171 | 0.00592 | -0.1091 | -2.8885
-4.5 | 0.042 | 0.00581 | -0.1097 | 7.2289
-4 | 0.1011 | 0.00559 | -0.1104 | 18.0859
-3.5 | 0.1602 | 0.00543 | -0.1111 | 29.5028
-3 | 0.2193 | 0.00534 | -0.1118 | 41.0674
-2.5 | 0.2786 | 0.00524 | -0.1125 | 53.1679
-2 | 0.3376 | 0.00515 | -0.1132 | 65.5534
-1.5 | 0.3967 | 0.00507 | -0.114 | 78.2446
-1 | 0.4556 | 0.005 | -0.1147 | 91.12
-0.5 | 0.5143 | 0.00488 | -0.1155 | 105.3893
0 | 0.573 | 0.00466 | -0.1163 | 122.9614
0.5 | 0.6313 | 0.00441 | -0.1172 | 143.1519
1 | 0.6893 | 0.00421 | -0.118 | 163.7292
1.5 | 0.7475 | 0.00424 | -0.1187 | 176.2972
2.5 | 0.8636 | 0.00442 | -0.1201 | 195.3846
3 | 0.9212 | 0.00457 | -0.1207 | 201.5755
3.5 | 0.9781 | 0.0048 | -0.1213 | 203.7708
4 | 1.0331 | 0.00516 | -0.1215 | 200.2132
4.5 | 1.0781 | 0.00636 | -0.1203 | 169.5126
5 | 1.1242 | 0.00727 | -0.1192 | 154.6355
5.5 | 1.1686 | 0.00813 | -0.1178 | 143.7392
6 | 1.2084 | 0.00843 | -0.1154 | 143.3452
6.5 | 1.2502 | 0.00926 | -0.1134 | 135.0108
7 | 1.2902 | 0.01002 | -0.1111 | 128.7625
7.5 | 1.3253 | 0.01075 | -0.1078 | 123.2837
8 | 1.3499 | 0.01145 | -0.1026 | 117.8952
8.5 | 1.3785 | 0.01231 | -0.0987 | 111.9821
9 | 1.4096 | 0.01323 | -0.0954 | 106.5457
9.5 | 1.4409 | 0.01427 | -0.0925 | 100.9741
10 | 1.4708 | 0.01547 | -0.0895 | 95.0743
10.5 | 1.5011 | 0.01674 | -0.0868 | 89.6714
11 | 1.5309 | 0.0181 | -0.0843 | 84.5801
11.5 | 1.5573 | 0.01973 | -0.0815 | 78.9306
12 | 1.5853 | 0.02133 | -0.0791 | 74.3226
12.5 | 1.6115 | 0.02312 | -0.0767 | 69.7016
13 | 1.6344 | 0.02518 | -0.0742 | 64.9087
13.5 | 1.6588 | 0.02727 | -0.0719 | 60.8287
14 | 1.6826 | 0.02948 | -0.0699 | 57.076
14.5 | 1.7036 | 0.03204 | -0.0679 | 53.171
15 | 1.7223 | 0.03487 | -0.0659 | 49.392
15.5 | 1.7422 | 0.03771 | -0.0642 | 46.1999
16 | 1.7601 | 0.04084 | -0.0626 | 43.0975
16.5 | 1.773 | 0.04457 | -0.061 | 39.7801
17 | 1.7884 | 0.04821 | -0.0599 | 37.096
17.5 | 1.8022 | 0.05211 | -0.0589 | 34.5845
18 | 1.8149 | 0.05631 | -0.0582 | 32.2305
18.5 | 1.8233 | 0.0611 | -0.0577 | 29.8412
19 | 1.8289 | 0.06642 | -0.0575 | 27.5354
19.5 | 1.8324 | 0.07219 | -0.0577 | 25.383
20 | 1.8357 | 0.07816 | -0.0583 | 23.4864

## 93. Re 7M Mach 0.25 (1)
BIGFOIL.COM POLAR EXPORT
NACA64-713 a=0.6
NACA64-713 a=0.6 |  |  |  | Cl Max: | 1.55 | at alpha= | 10 | deg
JavaFoil+Calcfoil stall+Eppler ext transition |  |  |  | L/D Max: | 189.863 | at alpha= | 4 | deg
Re: | 7000000 |  |  | Cd Min: | 0.00506 | at alpha= | -6 | deg
Mach: | 0.25 |  |  | Cl=0 at alpha= | -4.8033 | deg
|  |  |  | @ Cl=0.1, Cd= | 0.006379
|  |  |  | @ Cl=0.4, Cd= | 0.0061864
|  |  |  | @ Cl=0.6, Cd= | 0.0052626
alpha (deg) | Cl | Cd | Cm | Cl/Cd
-16 | -0.066 | 0.13007 | -0.044 | -0.506
-15.5 | -0.1 | 0.12322 | -0.044 | -0.809
-15 | -0.175 | 0.11947 | -0.043 | -1.466
-14.5 | -0.222 | 0.11338 | -0.043 | -1.96
-14 | -0.262 | 0.10432 | -0.044 | -2.508
-13.5 | -0.295 | 0.09874 | -0.045 | -2.992
-13 | -0.324 | 0.09059 | -0.046 | -3.578
-12.5 | -0.347 | 0.0861 | -0.046 | -4.034
-12 | -0.365 | 0.08175 | -0.046 | -4.464
-11.5 | -0.376 | 0.07506 | -0.048 | -5.015
-11 | -0.382 | 0.07019 | -0.049 | -5.436
-10.5 | -0.38 | 0.0665 | -0.049 | -5.711
-10 | -0.372 | 0.06175 | -0.05 | -6.02
-9.5 | -0.357 | 0.05713 | -0.052 | -6.256
-9 | -0.338 | 0.05178 | -0.055 | -6.52
-8.5 | -0.311 | 0.04843 | -0.057 | -6.43
-8 | -0.308 | 0.01971 | -0.086 | -15.65
-7.5 | -0.3 | 0.00534 | -0.1 | -56.185
-7 | -0.251 | 0.00528 | -0.101 | -47.492
-6.5 | -0.198 | 0.00523 | -0.101 | -37.833
-6 | -0.142 | 0.00506 | -0.102 | -28.056
-5.5 | -0.084 | 0.0057 | -0.102 | -14.714
-5 | -0.024 | 0.00653 | -0.103 | -3.657
-4.5 | 0.037 | 0.0056 | -0.104 | 6.613
-4 | 0.099 | 0.00638 | -0.104 | 15.441
-3.5 | 0.161 | 0.00632 | -0.105 | 25.407
-3 | 0.223 | 0.00628 | -0.105 | 35.499
-2.5 | 0.285 | 0.00621 | -0.106 | 45.958
-2 | 0.348 | 0.00622 | -0.106 | 55.918
-1.5 | 0.41 | 0.00618 | -0.107 | 66.416
-1 | 0.474 | 0.00619 | -0.108 | 76.563
-0.5 | 0.536 | 0.00522 | -0.108 | 102.667
0 | 0.598 | 0.00526 | -0.109 | 113.717
0.5 | 0.66 | 0.00534 | -0.109 | 123.715
1 | 0.722 | 0.00545 | -0.11 | 132.482
1.5 | 0.784 | 0.00553 | -0.11 | 141.792
2 | 0.846 | 0.00566 | -0.111 | 149.416
2.5 | 0.908 | 0.00578 | -0.112 | 157.064
3 | 0.968 | 0.00569 | -0.112 | 170.181
3.5 | 1.03 | 0.00587 | -0.112 | 175.518
4 | 1.09 | 0.00574 | -0.113 | 189.863
4.5 | 1.141 | 0.00658 | -0.113 | 173.231
5 | 1.192 | 0.00785 | -0.113 | 151.937
5.5 | 1.245 | 0.00864 | -0.114 | 144.053
6 | 1.294 | 0.00983 | -0.114 | 131.606
6.5 | 1.339 | 0.01164 | -0.114 | 115.079
7 | 1.383 | 0.01345 | -0.114 | 102.822
7.5 | 1.426 | 0.01412 | -0.114 | 100.979
8 | 1.465 | 0.01488 | -0.115 | 98.396
8.5 | 1.496 | 0.01553 | -0.115 | 96.332
9 | 1.521 | 0.01641 | -0.115 | 92.708
9.5 | 1.54 | 0.01732 | -0.116 | 88.911
10 | 1.55 | 0.01788 | -0.116 | 86.676
10.5 | 1.544 | 0.01901 | -0.116 | 81.236
11 | 1.528 | 0.02012 | -0.117 | 75.914
11.5 | 1.498 | 0.02155 | -0.117 | 69.519
12 | 1.457 | 0.02306 | -0.117 | 63.207
12.5 | 1.403 | 0.02505 | -0.117 | 56.008
13 | 1.338 | 0.02668 | -0.117 | 50.163
13.5 | 1.262 | 0.02869 | -0.118 | 44.002
14 | 1.174 | 0.03184 | -0.117 | 36.864
14.5 | 1.078 | 0.03483 | -0.117 | 30.959
15 | 0.972 | 0.03984 | -0.116 | 24.392

## 94. Re 7M Mach 0.25 (2)
BIGFOIL.COM POLAR EXPORT
NACA64-713 a=0.6
NACA64-713 a=0.6 |  |  |  | Cl Max: | 1.79 | at alpha= | 18.5 | deg
XFOIL ncrit=9 |  |  |  | L/D Max: | 208.436 | at alpha= | 3.5 | deg
Re: | 7000000 |  |  | Cd Min: | 0.18882 | at alpha= | -17.5 | deg
Mach: | 0.25 |  |  | Cl=0 at alpha= | -4.8436 | deg
|  |  |  | @ Cl=0.1, Cd= | 0.005693
|  |  |  | @ Cl=0.4, Cd= | 0.0051487
|  |  |  | @ Cl=0.6, Cd= | 0.0047365
alpha (deg) | Cl | Cd | Cm | Cl/Cd
-17.5 | -0.412 | 0.18882 | -0.0197 | -2.182
-16 | -0.389 | 0.15685 | -0.0352 | -2.4801
-15 | -0.3522 | 0.14407 | -0.0434 | -2.4446
-14.5 | -0.4006 | 0.12147 | -0.0542 | -3.2979
-14 | -0.4024 | 0.11153 | -0.0601 | -3.608
-13 | -0.8065 | 0.03394 | -0.1182 | -23.7625
-12.5 | -0.8735 | 0.02277 | -0.1174 | -38.3619
-12 | -0.8487 | 0.01776 | -0.1163 | -47.7872
-11.5 | -0.8025 | 0.01499 | -0.1151 | -53.5357
-11 | -0.7489 | 0.01311 | -0.1142 | -57.1243
-10.5 | -0.6917 | 0.01176 | -0.1134 | -58.818
-10 | -0.6326 | 0.0107 | -0.1127 | -59.1215
-9.5 | -0.5723 | 0.00985 | -0.1123 | -58.1015
-9 | -0.5123 | 0.00896 | -0.1119 | -57.1763
-8.5 | -0.4514 | 0.00832 | -0.1116 | -54.2548
-8 | -0.3902 | 0.00772 | -0.1115 | -50.544
-7.5 | -0.3288 | 0.00723 | -0.1116 | -45.4772
-7 | -0.2669 | 0.00693 | -0.1117 | -38.5137
-6.5 | -0.2047 | 0.00674 | -0.112 | -30.3709
-6 | -0.143 | 0.00643 | -0.1123 | -22.2395
-5.5 | -0.0811 | 0.0062 | -0.1127 | -13.0806
-5 | -0.0193 | 0.00602 | -0.1131 | -3.206
-4.5 | 0.0424 | 0.00588 | -0.1137 | 7.2109
-4 | 0.104 | 0.00568 | -0.1142 | 18.3099
-3.5 | 0.1654 | 0.0055 | -0.1148 | 30.0727
-3 | 0.2269 | 0.00538 | -0.1155 | 42.1747
-2.5 | 0.2883 | 0.00528 | -0.1162 | 54.6023
-2 | 0.3495 | 0.00519 | -0.1169 | 67.341
-1.5 | 0.4106 | 0.00514 | -0.1176 | 79.8833
-1 | 0.4717 | 0.00506 | -0.1184 | 93.2213
-0.5 | 0.5325 | 0.00495 | -0.1192 | 107.5758
0 | 0.593 | 0.00477 | -0.12 | 124.3187
0.5 | 0.6536 | 0.00448 | -0.1209 | 145.8929
1 | 0.7137 | 0.00425 | -0.1218 | 167.9294
1.5 | 0.7739 | 0.00428 | -0.1225 | 180.8178
2 | 0.8342 | 0.00436 | -0.1233 | 191.3303
2.5 | 0.8943 | 0.00448 | -0.1239 | 199.6205
3 | 0.9541 | 0.00463 | -0.1245 | 206.0691
3.5 | 1.013 | 0.00486 | -0.125 | 208.4362
4 | 1.0702 | 0.00522 | -0.1252 | 205.0192
4.5 | 1.1153 | 0.00647 | -0.1235 | 172.3802
5 | 1.1606 | 0.00749 | -0.1218 | 154.9533
5.5 | 1.203 | 0.00848 | -0.1195 | 141.8632
6 | 1.24 | 0.00885 | -0.1162 | 140.113
6.5 | 1.2772 | 0.00976 | -0.1128 | 130.8607
7 | 1.2975 | 0.01069 | -0.1062 | 121.3751
7.5 | 1.3219 | 0.01173 | -0.101 | 112.6939
8 | 1.3532 | 0.01277 | -0.0972 | 105.9671
8.5 | 1.3852 | 0.01391 | -0.0938 | 99.583
9 | 1.4167 | 0.0152 | -0.0905 | 93.2039
9.5 | 1.4489 | 0.01655 | -0.0876 | 87.5468
10 | 1.4783 | 0.01813 | -0.0844 | 81.5389
10.5 | 1.5098 | 0.01969 | -0.0816 | 76.6785
11 | 1.5377 | 0.02152 | -0.0787 | 71.4545
11.5 | 1.5654 | 0.02346 | -0.0758 | 66.7263
12 | 1.5926 | 0.02552 | -0.0731 | 62.406
12.5 | 1.6156 | 0.028 | -0.0703 | 57.7
13 | 1.641 | 0.03043 | -0.0679 | 53.927
13.5 | 1.6642 | 0.03317 | -0.0655 | 50.1718
14 | 1.6842 | 0.03627 | -0.0631 | 46.4351
14.5 | 1.7051 | 0.03946 | -0.0611 | 43.2108
15 | 1.7225 | 0.04306 | -0.0591 | 40.0023
15.5 | 1.7374 | 0.04708 | -0.0573 | 36.9031
16 | 1.7536 | 0.05115 | -0.0558 | 34.2835
16.5 | 1.7666 | 0.05575 | -0.0547 | 31.6879
17 | 1.775 | 0.06102 | -0.0538 | 29.0888
17.5 | 1.7787 | 0.06705 | -0.0533 | 26.528
18 | 1.7868 | 0.07279 | -0.0532 | 24.5473
18.5 | 1.79 | 0.07936 | -0.0536 | 22.5554
19 | 1.7891 | 0.08671 | -0.0546 | 20.6331
19.5 | 1.7853 | 0.09462 | -0.0561 | 18.8681
20 | 1.7779 | 0.10335 | -0.0584 | 17.2027

## 95. Re 7M Mach 0.50 (1)
BIGFOIL.COM POLAR EXPORT
NACA64-713 a=0.6
NACA64-713 a=0.6 |  |  |  | Cl Max: | 1.508 | at alpha= | 7.5 | deg
JavaFoil+Calcfoil stall+Eppler ext transition |  |  |  | L/D Max: | 170.306 | at alpha= | 4 | deg
Re: | 7000000 |  |  | Cd Min: | 0.00556 | at alpha= | 2 | deg
Mach: | 0.5 |  |  | Cl=0 at alpha= | -4.806 | deg
|  |  |  | @ Cl=0.1, Cd= | 0.0065848
|  |  |  | @ Cl=0.4, Cd= | 0.0064634
|  |  |  | @ Cl=0.6, Cd= | 0.0064677
alpha (deg) | Cl | Cd | Cm | Cl/Cd
-20 | -0.858 | 0.15372 | -0.058 | -5.58
-19.5 | -0.829 | 0.14789 | -0.058 | -5.606
-19 | -0.799 | 0.14416 | -0.057 | -5.545
-18.5 | -0.77 | 0.13847 | -0.056 | -5.564
-18 | -0.743 | 0.13476 | -0.056 | -5.511
-17.5 | -0.715 | 0.13033 | -0.056 | -5.484
-17 | -0.687 | 0.12846 | -0.057 | -5.348
-16.5 | -0.659 | 0.1222 | -0.056 | -5.389
-16 | -0.629 | 0.1201 | -0.055 | -5.241
-15.5 | -0.602 | 0.10944 | -0.055 | -5.497
-15 | -0.574 | 0.1017 | -0.056 | -5.643
-14.5 | -0.546 | 0.09442 | -0.057 | -5.784
-14 | -0.518 | 0.08804 | -0.057 | -5.884
-13.5 | -0.489 | 0.09775 | -0.055 | -4.998
-13 | -0.46 | 0.0904 | -0.055 | -5.092
-12.5 | -0.432 | 0.08248 | -0.056 | -5.243
-12 | -0.405 | 0.07566 | -0.057 | -5.349
-11.5 | -0.377 | 0.07031 | -0.058 | -5.361
-11 | -0.35 | 0.06367 | -0.062 | -5.5
-10.5 | -0.323 | 0.05855 | -0.065 | -5.515
-10 | -0.291 | 0.07234 | -0.053 | -4.021
-9.5 | -0.263 | 0.06348 | -0.053 | -4.141
-9 | -0.235 | 0.05767 | -0.054 | -4.073
-8.5 | -0.207 | 0.0531 | -0.056 | -3.9
-8 | -0.179 | 0.04864 | -0.059 | -3.688
-7.5 | -0.151 | 0.05118 | -0.052 | -2.942
-7 | -0.122 | 0.05156 | -0.05 | -2.376
-6.5 | -0.147 | 0.0437 | -0.055 | -3.371
-6 | -0.146 | 0.00664 | -0.114 | -21.967
-5.5 | -0.09 | 0.00717 | -0.115 | -12.526
-5 | -0.026 | 0.0059 | -0.115 | -4.413
-4.5 | 0.041 | 0.00583 | -0.116 | 6.987
-4 | 0.109 | 0.0067 | -0.116 | 16.259
-3.5 | 0.178 | 0.00664 | -0.117 | 26.829
-3 | 0.248 | 0.00652 | -0.118 | 37.993
-2.5 | 0.318 | 0.0065 | -0.118 | 48.88
-2 | 0.388 | 0.00646 | -0.119 | 60.078
-1.5 | 0.458 | 0.00648 | -0.12 | 70.748
-1 | 0.53 | 0.00647 | -0.12 | 81.905
-0.5 | 0.599 | 0.00648 | -0.121 | 92.524
0 | 0.669 | 0.00562 | -0.121 | 119.079
0.5 | 0.738 | 0.00574 | -0.122 | 128.532
1 | 0.808 | 0.00594 | -0.123 | 135.866
1.5 | 0.877 | 0.00616 | -0.123 | 142.377
2 | 0.943 | 0.00556 | -0.124 | 169.595
2.5 | 1.01 | 0.0063 | -0.124 | 160.234
3 | 1.076 | 0.00648 | -0.124 | 165.993
3.5 | 1.142 | 0.00678 | -0.125 | 168.471
4 | 1.208 | 0.0071 | -0.125 | 170.306
4.5 | 1.255 | 0.00859 | -0.125 | 146.095
5 | 1.312 | 0.00961 | -0.125 | 136.49
5.5 | 1.365 | 0.01114 | -0.125 | 122.536
6 | 1.409 | 0.01516 | -0.125 | 92.96
6.5 | 1.452 | 0.01626 | -0.125 | 89.306
7 | 1.487 | 0.01731 | -0.126 | 85.858
7.5 | 1.508 | 0.01857 | -0.126 | 81.196
8 | 1.507 | 0.01991 | -0.127 | 75.699
8.5 | 1.448 | 0.02163 | -0.127 | 66.936
9 | 1.186 | 0.02478 | -0.127 | 47.877
9.5 | 0.923 | 0.0258 | -0.127 | 35.76
10 | 0.806 | 0.06864 | -0.072 | 11.736
10.5 | 0.981 | 0.02831 | -0.128 | 34.657
11 | 1.008 | 0.03107 | -0.128 | 32.445
11.5 | 0.886 | 0.08185 | -0.077 | 10.829
12 | 1.065 | 0.03424 | -0.128 | 31.099
12.5 | 1.066 | 0.04494 | -0.124 | 23.719

## 96. Re 7M Mach 0.50 (2)
BIGFOIL.COM POLAR EXPORT
NACA64-713 a=0.6
NACA64-713 a=0.6 |  |  |  | Cl Max: | 1.5929 | at alpha= | 12 | deg
XFOIL ncrit=9 |  |  |  | L/D Max: | 225.086 | at alpha= | 3.5 | deg
Re: | 7000000 |  |  | Cd Min: | 0.24504 | at alpha= | -20 | deg
Mach: | 0.5 |  |  | Cl=0 at alpha= | -4.7851 | deg
|  |  |  | @ Cl=0.1, Cd= | 0.0062732
|  |  |  | @ Cl=0.4, Cd= | 0.0054536
|  |  |  | @ Cl=0.6, Cd= | 0.0053004
alpha (deg) | Cl | Cd | Cm | Cl/Cd
-20 | -0.5325 | 0.24504 | 0.0066 | -2.1731
-19.5 | -0.5082 | 0.2378 | 0.0013 | -2.1371
-19 | -0.4832 | 0.23075 | -0.0038 | -2.094
-18.5 | -0.4594 | 0.22268 | -0.0089 | -2.0631
-18 | -0.4359 | 0.21485 | -0.014 | -2.0289
-17.5 | -0.4148 | 0.20615 | -0.0192 | -2.0121
-17 | -0.3941 | 0.19691 | -0.0242 | -2.0014
-16.5 | -0.3715 | 0.18895 | -0.0292 | -1.9661
-15.5 | -0.3261 | 0.17378 | -0.0388 | -1.8765
-15 | -0.3057 | 0.16533 | -0.0436 | -1.849
-14.5 | -0.2849 | 0.15735 | -0.0483 | -1.8106
-14 | -0.2663 | 0.14913 | -0.0531 | -1.7857
-13.5 | -0.2501 | 0.14024 | -0.0581 | -1.7834
-13 | -0.2299 | 0.13292 | -0.0626 | -1.7296
-12.5 | -0.2131 | 0.1249 | -0.0672 | -1.7062
-12 | -0.2002 | 0.11642 | -0.072 | -1.7196
-11.5 | -0.1892 | 0.10782 | -0.0769 | -1.7548
-11 | -0.1912 | 0.09736 | -0.0829 | -1.9638
-10.5 | -0.187 | 0.08878 | -0.088 | -2.1063
-10 | -0.1872 | 0.08002 | -0.0934 | -2.3394
-9.5 | -0.1926 | 0.07119 | -0.099 | -2.7054
-9 | -0.2048 | 0.0621 | -0.105 | -3.2979
-8.5 | -0.2198 | 0.05333 | -0.1109 | -4.1215
-8 | -0.2428 | 0.04472 | -0.1173 | -5.4293
-7.5 | -0.2534 | 0.03353 | -0.1299 | -7.5574
-7 | -0.2594 | 0.02233 | -0.135 | -11.6167
-6.5 | -0.2503 | 0.0107 | -0.1366 | -23.3925
-6 | -0.1858 | 0.00753 | -0.1347 | -24.6746
-5.5 | -0.1078 | 0.00722 | -0.1334 | -14.9307
-5 | -0.0321 | 0.00678 | -0.1326 | -4.7345
-4.5 | 0.0426 | 0.0065 | -0.1321 | 6.5538
-4 | 0.116 | 0.00621 | -0.132 | 18.6795
-3.5 | 0.1886 | 0.0059 | -0.1321 | 31.9661
-3 | 0.2606 | 0.00564 | -0.1323 | 46.2057
-2.5 | 0.3321 | 0.00553 | -0.1328 | 60.0542
-2 | 0.4032 | 0.00545 | -0.1334 | 73.9817
-1.5 | 0.474 | 0.00537 | -0.1341 | 88.2682
-1 | 0.5444 | 0.00534 | -0.1349 | 101.9476
-0.5 | 0.6146 | 0.00529 | -0.1357 | 116.1815
0 | 0.6846 | 0.00512 | -0.1367 | 133.7109
0.5 | 0.754 | 0.00486 | -0.1377 | 155.144
1 | 0.8236 | 0.00456 | -0.1387 | 180.614
1.5 | 0.8935 | 0.00459 | -0.1395 | 194.6623
2 | 0.9635 | 0.00468 | -0.1402 | 205.8761
2.5 | 1.0337 | 0.0048 | -0.1409 | 215.3542
3 | 1.1038 | 0.00496 | -0.1413 | 222.5403
3.5 | 1.1727 | 0.00521 | -0.1414 | 225.0864
4 | 1.2395 | 0.00557 | -0.141 | 222.5314
4.5 | 1.2861 | 0.00678 | -0.1374 | 189.6903
5 | 1.3051 | 0.00853 | -0.1292 | 153.0012
7 | 1.3266 | 0.01763 | -0.0946 | 75.2467
7.5 | 1.35 | 0.02021 | -0.0896 | 66.7986
8 | 1.3817 | 0.0225 | -0.0855 | 61.4089
8.5 | 1.4147 | 0.02489 | -0.0817 | 56.8381
9 | 1.446 | 0.02754 | -0.0778 | 52.5054
9.5 | 1.4787 | 0.03028 | -0.0741 | 48.8342
10 | 1.5082 | 0.03341 | -0.0703 | 45.1422
10.5 | 1.5383 | 0.0367 | -0.0667 | 41.9155
11 | 1.5628 | 0.0406 | -0.063 | 38.4926
11.5 | 1.5846 | 0.04498 | -0.0595 | 35.229
12 | 1.5929 | 0.05076 | -0.0559 | 31.381
12.5 | 1.5798 | 0.0588 | -0.0531 | 26.8673
13 | 1.5545 | 0.06854 | -0.0516 | 22.6802
13.5 | 1.5244 | 0.07956 | -0.0517 | 19.1604
14 | 1.4937 | 0.09165 | -0.0538 | 16.2979
14.5 | 1.461 | 0.10509 | -0.0582 | 13.9024
15.5 | 1.3956 | 0.13477 | -0.073 | 10.3554
16 | 1.3673 | 0.15034 | -0.0827 | 9.0947
16.5 | 1.3442 | 0.16583 | -0.0931 | 8.1059
17 | 1.3266 | 0.18088 | -0.1035 | 7.3341

## 97. Re 8M Mach 0.00 (1)
BIGFOIL.COM POLAR EXPORT
NACA64-713 a=0.6
NACA64-713 a=0.6 |  |  |  | Cl Max: | 1.569 | at alpha= | 11 | deg
JavaFoil+Calcfoil stall+Eppler ext transition |  |  |  | L/D Max: | 180.745 | at alpha= | 4 | deg
Re: | 8000000 |  |  | Cd Min: | 0.00496 | at alpha= | -6 | deg
Mach: | 0 |  |  | Cl=0 at alpha= | -4.8051 | deg
|  |  |  | @ Cl=0.1, Cd= | 0.0062267
|  |  |  | @ Cl=0.4, Cd= | 0.0060487
|  |  |  | @ Cl=0.6, Cd= | 0.005151
alpha (deg) | Cl | Cd | Cm | Cl/Cd
-18.5 | -0.404 | 0.15015 | -0.042 | -2.693
-18 | -0.417 | 0.14487 | -0.043 | -2.877
-17.5 | -0.429 | 0.13585 | -0.043 | -3.156
-17 | -0.44 | 0.13059 | -0.043 | -3.371
-16.5 | -0.451 | 0.12408 | -0.044 | -3.634
-16 | -0.461 | 0.11513 | -0.045 | -4.003
-15.5 | -0.47 | 0.11045 | -0.045 | -4.251
-15 | -0.477 | 0.10465 | -0.046 | -4.554
-14.5 | -0.482 | 0.09859 | -0.046 | -4.888
-14 | -0.485 | 0.09484 | -0.046 | -5.114
-13.5 | -0.486 | 0.08897 | -0.047 | -5.462
-13 | -0.484 | 0.08386 | -0.047 | -5.774
-12.5 | -0.48 | 0.07911 | -0.048 | -6.063
-12 | -0.472 | 0.07306 | -0.05 | -6.464
-11.5 | -0.461 | 0.06836 | -0.051 | -6.749
-11 | -0.446 | 0.06522 | -0.051 | -6.838
-10.5 | -0.429 | 0.05918 | -0.055 | -7.25
-10 | -0.408 | 0.05435 | -0.057 | -7.504
-9.5 | -0.382 | 0.05114 | -0.058 | -7.468
-9 | -0.431 | 0.00534 | -0.096 | -80.7
-8.5 | -0.39 | 0.00537 | -0.096 | -72.775
-8 | -0.346 | 0.00524 | -0.097 | -66.107
-7.5 | -0.298 | 0.00519 | -0.097 | -57.502
-7 | -0.248 | 0.00515 | -0.098 | -48.015
-6.5 | -0.194 | 0.00511 | -0.098 | -37.999
-6 | -0.139 | 0.00496 | -0.099 | -27.977
-5.5 | -0.082 | 0.00561 | -0.099 | -14.555
-5 | -0.023 | 0.00554 | -0.1 | -4.195
-4.5 | 0.036 | 0.00629 | -0.1 | 5.716
-4 | 0.096 | 0.00623 | -0.101 | 15.342
-3.5 | 0.156 | 0.00618 | -0.101 | 25.207
-3 | 0.216 | 0.00613 | -0.102 | 35.24
-2.5 | 0.276 | 0.00609 | -0.102 | 45.397
-2 | 0.337 | 0.00607 | -0.103 | 55.512
-1.5 | 0.398 | 0.00605 | -0.104 | 65.663
-1 | 0.459 | 0.00601 | -0.104 | 76.376
-0.5 | 0.519 | 0.00509 | -0.105 | 101.915
0 | 0.579 | 0.00513 | -0.105 | 112.984
0.5 | 0.639 | 0.00519 | -0.106 | 123.245
1 | 0.699 | 0.0053 | -0.106 | 132.032
1.5 | 0.759 | 0.00536 | -0.107 | 141.744
2 | 0.819 | 0.00546 | -0.107 | 150.046
2.5 | 0.879 | 0.00558 | -0.108 | 157.471
3 | 0.939 | 0.00552 | -0.109 | 170.102
3.5 | 0.997 | 0.00565 | -0.109 | 176.399
4 | 1.056 | 0.00584 | -0.109 | 180.745
4.5 | 1.105 | 0.00711 | -0.11 | 155.566
5 | 1.159 | 0.00766 | -0.11 | 151.259
5.5 | 1.21 | 0.00843 | -0.11 | 143.475
6 | 1.259 | 0.00941 | -0.11 | 133.879
6.5 | 1.306 | 0.01078 | -0.111 | 121.13
7 | 1.35 | 0.01225 | -0.111 | 110.212
7.5 | 1.394 | 0.01293 | -0.111 | 107.825
8 | 1.436 | 0.01351 | -0.111 | 106.237
8.5 | 1.472 | 0.01408 | -0.112 | 104.524
9 | 1.503 | 0.01476 | -0.112 | 101.827
9.5 | 1.531 | 0.01551 | -0.112 | 98.708
10 | 1.552 | 0.01632 | -0.113 | 95.141
10.5 | 1.564 | 0.01669 | -0.113 | 93.712
11 | 1.569 | 0.01761 | -0.113 | 89.111
11.5 | 1.567 | 0.01854 | -0.114 | 84.527
12 | 1.558 | 0.01984 | -0.114 | 78.551
12.5 | 1.543 | 0.02106 | -0.114 | 73.257
13 | 1.522 | 0.02226 | -0.115 | 68.339
13.5 | 1.494 | 0.02356 | -0.115 | 63.408
14 | 1.462 | 0.02512 | -0.115 | 58.18
14.5 | 1.424 | 0.0268 | -0.115 | 53.137
15 | 1.383 | 0.02833 | -0.115 | 48.82
15.5 | 1.338 | 0.03052 | -0.116 | 43.835
16 | 1.29 | 0.0327 | -0.116 | 39.456

## 98. Re 8M Mach 0.00 (2)
BIGFOIL.COM POLAR EXPORT
NACA64-713 a=0.6
NACA64-713 a=0.6 |  |  |  | Cl Max: | 1.8608 | at alpha= | 20 | deg
XFOIL ncrit=9 |  |  |  | L/D Max: | 205.497 | at alpha= | 3.5 | deg
Re: | 8000000 |  |  | Cd Min: | 0.07177 | at alpha= | 20 | deg
Mach: | 0 |  |  | Cl=0 at alpha= | -4.8552 | deg
|  |  |  | @ Cl=0.1, Cd= | 0.0054414
|  |  |  | @ Cl=0.4, Cd= | 0.004963
|  |  |  | @ Cl=0.6, Cd= | 0.0045245
alpha (deg) | Cl | Cd | Cm | Cl/Cd
-18 | -1.1689 | 0.0391 | -0.1038 | -29.8951
-17.5 | -1.219 | 0.02887 | -0.1106 | -42.2238
-17 | -1.2434 | 0.02532 | -0.1065 | -49.1074
-16.5 | -1.227 | 0.02252 | -0.1046 | -54.4849
-15.5 | -1.158 | 0.01859 | -0.1027 | -62.2916
-15 | -1.1153 | 0.01708 | -0.1022 | -65.2986
-14.5 | -1.0696 | 0.01573 | -0.1019 | -67.9975
-14 | -1.0215 | 0.01457 | -0.1017 | -70.1098
-13.5 | -0.9718 | 0.01352 | -0.1015 | -71.8787
-13 | -0.9204 | 0.01259 | -0.1015 | -73.1056
-12.5 | -0.8679 | 0.01178 | -0.1016 | -73.6757
-12 | -0.8143 | 0.01108 | -0.1018 | -73.4928
-11.5 | -0.7598 | 0.01046 | -0.102 | -72.6386
-11 | -0.7046 | 0.00993 | -0.1023 | -70.9567
-10.5 | -0.649 | 0.00941 | -0.1026 | -68.9692
-10 | -0.5935 | 0.00877 | -0.1029 | -67.6739
-9.5 | -0.5374 | 0.00826 | -0.1033 | -65.0605
-9 | -0.4808 | 0.00781 | -0.1037 | -61.5621
-8.5 | -0.4242 | 0.00733 | -0.1041 | -57.8718
-8 | -0.3666 | 0.00699 | -0.1047 | -52.4464
-7.5 | -0.3088 | 0.00671 | -0.1052 | -46.0209
-7 | -0.2506 | 0.00652 | -0.1058 | -38.4356
-6.5 | -0.1924 | 0.00633 | -0.1064 | -30.3949
-6 | -0.1341 | 0.00607 | -0.107 | -22.0923
-5.5 | -0.0756 | 0.00588 | -0.1077 | -12.8571
-5 | -0.017 | 0.00574 | -0.1083 | -2.9617
-4.5 | 0.0417 | 0.00561 | -0.109 | 7.4332
-4 | 0.1005 | 0.00544 | -0.1097 | 18.4743
-3.5 | 0.1592 | 0.0053 | -0.1104 | 30.0377
-3 | 0.218 | 0.00519 | -0.1111 | 42.0039
-2.5 | 0.2768 | 0.00512 | -0.1119 | 54.0625
-2 | 0.3355 | 0.00502 | -0.1126 | 66.8327
-1.5 | 0.3941 | 0.00497 | -0.1133 | 79.2958
-1 | 0.4528 | 0.0049 | -0.1141 | 92.4082
-0.5 | 0.5113 | 0.00479 | -0.1149 | 106.7432
0 | 0.5695 | 0.00464 | -0.1157 | 122.7371
0.5 | 0.6276 | 0.00442 | -0.1165 | 141.991
1 | 0.6851 | 0.00418 | -0.1173 | 163.8995
1.5 | 0.743 | 0.00416 | -0.1181 | 178.6058
2 | 0.8009 | 0.00423 | -0.1188 | 189.3381
2.5 | 0.8585 | 0.00434 | -0.1195 | 197.8111
3 | 0.9153 | 0.00454 | -0.1201 | 201.6079
3.5 | 0.972 | 0.00473 | -0.1206 | 205.4968
4 | 1.0241 | 0.00535 | -0.1205 | 191.4206
5 | 1.1158 | 0.00737 | -0.1184 | 151.3976
5.5 | 1.1618 | 0.00813 | -0.1173 | 142.9028
6 | 1.2051 | 0.00865 | -0.1158 | 139.3179
6.5 | 1.2471 | 0.00902 | -0.1138 | 138.2594
7 | 1.288 | 0.00978 | -0.1118 | 131.6973
7.5 | 1.3284 | 0.01042 | -0.1096 | 127.4856
8 | 1.3611 | 0.01099 | -0.1059 | 123.849
8.5 | 1.3876 | 0.01169 | -0.1013 | 118.6997
9 | 1.4164 | 0.01257 | -0.0976 | 112.681
9.5 | 1.4484 | 0.01346 | -0.0947 | 107.6077
10 | 1.4775 | 0.01458 | -0.0916 | 101.3374
10.5 | 1.5088 | 0.01569 | -0.089 | 96.1632
11 | 1.5379 | 0.01699 | -0.0863 | 90.518
11.5 | 1.5657 | 0.01843 | -0.0837 | 84.9539
12 | 1.5944 | 0.01989 | -0.0813 | 80.1609
12.5 | 1.62 | 0.0216 | -0.0788 | 75
13 | 1.6435 | 0.02352 | -0.0763 | 69.8767
13.5 | 1.6688 | 0.02539 | -0.0741 | 65.7267
14 | 1.6929 | 0.02744 | -0.0721 | 61.6946
14.5 | 1.7134 | 0.02986 | -0.0699 | 57.3811
15 | 1.7338 | 0.03239 | -0.068 | 53.5289
15.5 | 1.7541 | 0.03502 | -0.0662 | 50.0885
16 | 1.7727 | 0.03792 | -0.0646 | 46.7484
16.5 | 1.7862 | 0.04138 | -0.0629 | 43.1658
17 | 1.8026 | 0.04472 | -0.0617 | 40.3086
17.5 | 1.8173 | 0.04833 | -0.0606 | 37.6019
18 | 1.831 | 0.05216 | -0.0598 | 35.1035
18.5 | 1.8412 | 0.05651 | -0.0591 | 32.5818
19 | 1.8484 | 0.06135 | -0.0586 | 30.1288
19.5 | 1.8553 | 0.06639 | -0.0585 | 27.9455
20 | 1.8608 | 0.07177 | -0.0588 | 25.9273

## 99. Re 8M Mach 0.10 (1)
BIGFOIL.COM POLAR EXPORT
NACA64-713 a=0.6
NACA64-713 a=0.6 |  |  |  | Cl Max: | 1.566 | at alpha= | 11 | deg
JavaFoil+Calcfoil stall+Eppler ext transition |  |  |  | L/D Max: | 181.801 | at alpha= | 4 | deg
Re: | 8000000 |  |  | Cd Min: | 0.00505 | at alpha= | -6 | deg
Mach: | 0.1 |  |  | Cl=0 at alpha= | -4.8051 | deg
|  |  |  | @ Cl=0.1, Cd= | 0.006236
|  |  |  | @ Cl=0.4, Cd= | 0.0060302
|  |  |  | @ Cl=0.6, Cd= | 0.0051659
alpha (deg) | Cl | Cd | Cm | Cl/Cd
-18 | -0.373 | 0.1456 | -0.043 | -2.561
-17.5 | -0.387 | 0.13875 | -0.043 | -2.79
-17 | -0.401 | 0.13197 | -0.043 | -3.04
-16.5 | -0.415 | 0.12423 | -0.044 | -3.338
-16 | -0.427 | 0.11804 | -0.044 | -3.62
-15.5 | -0.439 | 0.11231 | -0.045 | -3.907
-15 | -0.449 | 0.10576 | -0.045 | -4.244
-14.5 | -0.457 | 0.10109 | -0.045 | -4.519
-14 | -0.463 | 0.09617 | -0.046 | -4.816
-13.5 | -0.467 | 0.09061 | -0.046 | -5.155
-13 | -0.468 | 0.08485 | -0.047 | -5.517
-12.5 | -0.466 | 0.07859 | -0.048 | -5.935
-12 | -0.461 | 0.07375 | -0.049 | -6.253
-11.5 | -0.452 | 0.06934 | -0.05 | -6.524
-11 | -0.439 | 0.06609 | -0.05 | -6.643
-10.5 | -0.424 | 0.06013 | -0.054 | -7.046
-10 | -0.404 | 0.05573 | -0.056 | -7.241
-9.5 | -0.379 | 0.05233 | -0.057 | -7.242
-9 | -0.404 | 0.0125 | -0.089 | -32.296
-8.5 | -0.39 | 0.00719 | -0.097 | -54.263
-8 | -0.346 | 0.00525 | -0.097 | -65.97
-7.5 | -0.299 | 0.0052 | -0.098 | -57.47
-7 | -0.248 | 0.00516 | -0.098 | -48.052
-6.5 | -0.195 | 0.00513 | -0.099 | -38.004
-6 | -0.139 | 0.00505 | -0.099 | -27.562
-5.5 | -0.082 | 0.00562 | -0.1 | -14.602
-5 | -0.023 | 0.00554 | -0.1 | -4.208
-4.5 | 0.036 | 0.00631 | -0.101 | 5.73
-4 | 0.096 | 0.00624 | -0.101 | 15.393
-3.5 | 0.156 | 0.00618 | -0.102 | 25.319
-3 | 0.217 | 0.00613 | -0.102 | 35.389
-2.5 | 0.278 | 0.00609 | -0.103 | 45.626
-2 | 0.339 | 0.00607 | -0.104 | 55.753
-1.5 | 0.399 | 0.00603 | -0.104 | 66.279
-1 | 0.461 | 0.00604 | -0.105 | 76.346
-0.5 | 0.522 | 0.0051 | -0.105 | 102.369
0 | 0.582 | 0.00516 | -0.106 | 112.871
0.5 | 0.643 | 0.00518 | -0.106 | 123.953
1 | 0.703 | 0.0053 | -0.107 | 132.751
1.5 | 0.763 | 0.0054 | -0.107 | 141.453
2 | 0.823 | 0.00547 | -0.108 | 150.443
2.5 | 0.884 | 0.00558 | -0.109 | 158.349
3 | 0.944 | 0.00551 | -0.109 | 171.219
3.5 | 1.002 | 0.00568 | -0.109 | 176.291
4 | 1.062 | 0.00584 | -0.11 | 181.801
4.5 | 1.11 | 0.00715 | -0.11 | 155.262
5 | 1.164 | 0.00773 | -0.111 | 150.547
5.5 | 1.215 | 0.00852 | -0.111 | 142.633
6 | 1.265 | 0.00952 | -0.111 | 132.877
6.5 | 1.311 | 0.01088 | -0.111 | 120.513
7 | 1.355 | 0.01239 | -0.111 | 109.394
7.5 | 1.4 | 0.01305 | -0.112 | 107.211
8 | 1.441 | 0.01369 | -0.112 | 105.244
8.5 | 1.476 | 0.01422 | -0.112 | 103.77
9 | 1.507 | 0.01493 | -0.113 | 100.903
9.5 | 1.533 | 0.0157 | -0.113 | 97.668
10 | 1.553 | 0.01653 | -0.113 | 93.971
10.5 | 1.563 | 0.01694 | -0.114 | 92.297
11 | 1.566 | 0.01788 | -0.114 | 87.542
11.5 | 1.561 | 0.01898 | -0.114 | 82.239
12 | 1.548 | 0.02018 | -0.114 | 76.71
12.5 | 1.529 | 0.02157 | -0.115 | 70.88
13 | 1.503 | 0.02272 | -0.115 | 66.149
13.5 | 1.47 | 0.02425 | -0.115 | 60.628
14 | 1.432 | 0.02585 | -0.115 | 55.387
14.5 | 1.389 | 0.02747 | -0.116 | 50.559
15 | 1.341 | 0.02946 | -0.116 | 45.528
15.5 | 1.291 | 0.03148 | -0.116 | 41.012
16 | 1.236 | 0.03439 | -0.116 | 35.953

## 100. Re 8M Mach 0.10 (2)
BIGFOIL.COM POLAR EXPORT
NACA64-713 a=0.6
NACA64-713 a=0.6 |  |  |  | Cl Max: | 1.8552 | at alpha= | 20 | deg
XFOIL ncrit=9 |  |  |  | L/D Max: | 206.392 | at alpha= | 3.5 | deg
Re: | 8000000 |  |  | Cd Min: | 0.20318 | at alpha= | -19 | deg
Mach: | 0.1 |  |  | Cl=0 at alpha= | -4.853 | deg
|  |  |  | @ Cl=0.1, Cd= | 0.0054627
|  |  |  | @ Cl=0.4, Cd= | 0.0049666
|  |  |  | @ Cl=0.6, Cd= | 0.0045488
alpha (deg) | Cl | Cd | Cm | Cl/Cd
-19 | -0.4694 | 0.20318 | -0.0076 | -2.3103
-17 | -1.1212 | 0.03561 | -0.1089 | -31.4855
-16.5 | -1.1762 | 0.02746 | -0.1115 | -42.8332
-15.5 | -1.1543 | 0.02116 | -0.1068 | -54.551
-15 | -1.1184 | 0.01896 | -0.1058 | -58.9873
-14.5 | -1.0762 | 0.01715 | -0.1051 | -62.7522
-14 | -1.0297 | 0.01568 | -0.1046 | -65.6696
-13.5 | -0.9807 | 0.01439 | -0.1042 | -68.1515
-13 | -0.9296 | 0.01327 | -0.1039 | -70.0528
-12.5 | -0.8769 | 0.01231 | -0.1038 | -71.2348
-12 | -0.823 | 0.01149 | -0.1038 | -71.6275
-11.5 | -0.768 | 0.01076 | -0.1038 | -71.3755
-11 | -0.7123 | 0.01015 | -0.1039 | -70.1773
-10 | -0.5995 | 0.009 | -0.1043 | -66.6111
-9.5 | -0.5428 | 0.00841 | -0.1046 | -64.5422
-9 | -0.4854 | 0.00797 | -0.1049 | -60.9034
-8.5 | -0.4282 | 0.00746 | -0.1052 | -57.3995
-8 | -0.3703 | 0.00705 | -0.1057 | -52.5248
-7.5 | -0.3119 | 0.00675 | -0.1061 | -46.2074
-7 | -0.2531 | 0.00655 | -0.1067 | -38.6412
-6.5 | -0.1942 | 0.00638 | -0.1072 | -30.4389
-6 | -0.1354 | 0.0061 | -0.1078 | -22.1967
-5.5 | -0.0764 | 0.0059 | -0.1084 | -12.9492
-5 | -0.0174 | 0.00575 | -0.109 | -3.0261
-4.5 | 0.0418 | 0.00562 | -0.1097 | 7.4377
-4 | 0.101 | 0.00546 | -0.1104 | 18.4982
-3.5 | 0.1601 | 0.00531 | -0.1111 | 30.1507
-3 | 0.2194 | 0.0052 | -0.1118 | 42.1923
-2.5 | 0.2785 | 0.00512 | -0.1125 | 54.3945
-2 | 0.3377 | 0.00503 | -0.1133 | 67.1372
-1 | 0.4557 | 0.00491 | -0.1147 | 92.8106
-0.5 | 0.5145 | 0.0048 | -0.1155 | 107.1875
0 | 0.5731 | 0.00465 | -0.1163 | 123.2473
0.5 | 0.6316 | 0.00443 | -0.1172 | 142.5734
1 | 0.6895 | 0.00419 | -0.118 | 164.5585
1.5 | 0.7478 | 0.00417 | -0.1188 | 179.3285
2 | 0.806 | 0.00424 | -0.1195 | 190.0943
2.5 | 0.864 | 0.00435 | -0.1202 | 198.6207
3 | 0.9212 | 0.00455 | -0.1208 | 202.4615
3.5 | 0.9783 | 0.00474 | -0.1213 | 206.3924
4 | 1.0309 | 0.00535 | -0.1212 | 192.6916
5 | 1.1223 | 0.00741 | -0.1189 | 151.4575
5.5 | 1.1683 | 0.00818 | -0.1177 | 142.824
6 | 1.2116 | 0.00882 | -0.1161 | 137.3696
6.5 | 1.2527 | 0.00911 | -0.1138 | 137.5082
7 | 1.2931 | 0.00988 | -0.1116 | 130.8806
7.5 | 1.3321 | 0.01055 | -0.1091 | 126.2654
8 | 1.3592 | 0.01115 | -0.1042 | 121.9013
8.5 | 1.388 | 0.01191 | -0.1001 | 116.5407
9 | 1.4175 | 0.01285 | -0.0965 | 110.3113
9.5 | 1.4496 | 0.01381 | -0.0936 | 104.9674
10 | 1.4792 | 0.01498 | -0.0905 | 98.745
10.5 | 1.5106 | 0.01615 | -0.0879 | 93.5356
11 | 1.5389 | 0.01756 | -0.0851 | 87.6367
11.5 | 1.5672 | 0.01905 | -0.0825 | 82.2677
12 | 1.5957 | 0.02059 | -0.0801 | 77.4988
12.5 | 1.6207 | 0.02242 | -0.0775 | 72.2881
13 | 1.6446 | 0.02439 | -0.075 | 67.4293
13.5 | 1.67 | 0.02636 | -0.0728 | 63.3536
14 | 1.6932 | 0.02858 | -0.0706 | 59.2442
14.5 | 1.7128 | 0.0312 | -0.0684 | 54.8974
15 | 1.734 | 0.03378 | -0.0665 | 51.3321
15.5 | 1.7533 | 0.03663 | -0.0647 | 47.8651
16 | 1.7707 | 0.03976 | -0.063 | 44.5347
16.5 | 1.7849 | 0.04331 | -0.0614 | 41.2122
17 | 1.802 | 0.04674 | -0.0603 | 38.5537
17.5 | 1.8139 | 0.05078 | -0.0591 | 35.7208
18 | 1.8268 | 0.0549 | -0.0584 | 33.275
18.5 | 1.834 | 0.05977 | -0.0578 | 30.6843
19 | 1.8413 | 0.06483 | -0.0575 | 28.402
19.5 | 1.8498 | 0.06991 | -0.0576 | 26.4597
20 | 1.8552 | 0.07548 | -0.058 | 24.5787

## 101. Re 8M Mach 0.25 (1)
BIGFOIL.COM POLAR EXPORT
NACA64-713 a=0.6
NACA64-713 a=0.6 |  |  |  | Cl Max: | 1.551 | at alpha= | 10 | deg
JavaFoil+Calcfoil stall+Eppler ext transition |  |  |  | L/D Max: | 191.512 | at alpha= | 4 | deg
Re: | 8000000 |  |  | Cd Min: | 0.00502 | at alpha= | -6 | deg
Mach: | 0.25 |  |  | Cl=0 at alpha= | -4.8033 | deg
|  |  |  | @ Cl=0.1, Cd= | 0.0062992
|  |  |  | @ Cl=0.4, Cd= | 0.0061148
|  |  |  | @ Cl=0.6, Cd= | 0.0051932
alpha (deg) | Cl | Cd | Cm | Cl/Cd
-16 | -0.066 | 0.13023 | -0.044 | -0.506
-15.5 | -0.1 | 0.12347 | -0.044 | -0.807
-15 | -0.175 | 0.11833 | -0.044 | -1.48
-14.5 | -0.222 | 0.11216 | -0.044 | -1.981
-14 | -0.262 | 0.10446 | -0.045 | -2.505
-13.5 | -0.295 | 0.09881 | -0.045 | -2.99
-13 | -0.324 | 0.09062 | -0.046 | -3.577
-12.5 | -0.347 | 0.08554 | -0.046 | -4.061
-12 | -0.365 | 0.08054 | -0.047 | -4.531
-11.5 | -0.377 | 0.0747 | -0.048 | -5.041
-11 | -0.382 | 0.06922 | -0.049 | -5.513
-10.5 | -0.38 | 0.06562 | -0.049 | -5.789
-10 | -0.372 | 0.06102 | -0.05 | -6.093
-9.5 | -0.357 | 0.05651 | -0.052 | -6.326
-9 | -0.338 | 0.05121 | -0.056 | -6.601
-8.5 | -0.312 | 0.04775 | -0.058 | -6.532
-8 | -0.344 | 0.00748 | -0.1 | -46.052
-7.5 | -0.3 | 0.00529 | -0.1 | -56.747
-7 | -0.251 | 0.00523 | -0.101 | -47.92
-6.5 | -0.198 | 0.00518 | -0.101 | -38.229
-6 | -0.142 | 0.00502 | -0.102 | -28.317
-5.5 | -0.084 | 0.00567 | -0.102 | -14.795
-5 | -0.024 | 0.00563 | -0.103 | -4.243
-4.5 | 0.037 | 0.00556 | -0.104 | 6.657
-4 | 0.099 | 0.0063 | -0.104 | 15.637
-3.5 | 0.161 | 0.00625 | -0.105 | 25.667
-3 | 0.223 | 0.00619 | -0.105 | 36.006
-2.5 | 0.285 | 0.00615 | -0.106 | 46.382
-2 | 0.348 | 0.00614 | -0.106 | 56.625
-1.5 | 0.41 | 0.00611 | -0.107 | 67.178
-1 | 0.474 | 0.00609 | -0.108 | 77.761
-0.5 | 0.536 | 0.00514 | -0.108 | 104.208
0 | 0.598 | 0.00519 | -0.109 | 115.207
0.5 | 0.66 | 0.00529 | -0.109 | 124.739
1 | 0.722 | 0.00537 | -0.11 | 134.554
1.5 | 0.784 | 0.0055 | -0.11 | 142.71
2 | 0.846 | 0.0056 | -0.111 | 151.06
2.5 | 0.908 | 0.00571 | -0.112 | 158.941
3 | 0.968 | 0.00568 | -0.112 | 170.508
3.5 | 1.03 | 0.00585 | -0.112 | 175.983
4 | 1.09 | 0.00569 | -0.113 | 191.512
4.5 | 1.138 | 0.00741 | -0.113 | 153.488
5 | 1.192 | 0.00806 | -0.113 | 147.952
5.5 | 1.244 | 0.00895 | -0.114 | 138.95
6 | 1.293 | 0.01014 | -0.114 | 127.567
6.5 | 1.338 | 0.01242 | -0.114 | 107.714
7 | 1.384 | 0.01315 | -0.114 | 105.231
7.5 | 1.427 | 0.01381 | -0.114 | 103.331
8 | 1.466 | 0.01453 | -0.115 | 100.89
8.5 | 1.497 | 0.01516 | -0.115 | 98.782
9 | 1.523 | 0.01601 | -0.115 | 95.104
9.5 | 1.541 | 0.01689 | -0.116 | 91.244
10 | 1.551 | 0.01787 | -0.116 | 86.795
10.5 | 1.546 | 0.01852 | -0.116 | 83.463
11 | 1.529 | 0.01961 | -0.117 | 77.992
11.5 | 1.5 | 0.021 | -0.117 | 71.408
12 | 1.459 | 0.02246 | -0.117 | 64.942
12.5 | 1.404 | 0.0244 | -0.117 | 57.569
13 | 1.34 | 0.02601 | -0.118 | 51.503
13.5 | 1.263 | 0.0279 | -0.118 | 45.282
14 | 1.175 | 0.03099 | -0.118 | 37.931
14.5 | 1.08 | 0.03379 | -0.117 | 31.959
15 | 0.974 | 0.03835 | -0.117 | 25.409

## 102. Re 8M Mach 0.25 (2)
BIGFOIL.COM POLAR EXPORT
NACA64-713 a=0.6
NACA64-713 a=0.6 |  |  |  | Cl Max: | 1.8089 | at alpha= | 19 | deg
XFOIL ncrit=9 |  |  |  | L/D Max: | 211.566 | at alpha= | 3.5 | deg
Re: | 8000000 |  |  | Cd Min: | 0.18823 | at alpha= | -17.5 | deg
Mach: | 0.25 |  |  | Cl=0 at alpha= | -4.8409 | deg
|  |  |  | @ Cl=0.1, Cd= | 0.0055682
|  |  |  | @ Cl=0.4, Cd= | 0.0050305
|  |  |  | @ Cl=0.6, Cd= | 0.0046771
alpha (deg) | Cl | Cd | Cm | Cl/Cd
-17.5 | -0.4129 | 0.18823 | -0.0199 | -2.1936
-17 | -0.3946 | 0.18131 | -0.0242 | -2.1764
-16.5 | -0.3805 | 0.17257 | -0.0288 | -2.2049
-16 | -0.4001 | 0.15332 | -0.0366 | -2.6096
-15.5 | -0.3744 | 0.14912 | -0.0399 | -2.5107
-15 | -0.3929 | 0.13318 | -0.0478 | -2.9501
-14.5 | -0.409 | 0.11945 | -0.0554 | -3.424
-14 | -0.4255 | 0.10672 | -0.0629 | -3.9871
-13.5 | -0.8005 | 0.03836 | -0.1152 | -20.8681
-13 | -0.8808 | 0.02823 | -0.1183 | -31.2009
-12.5 | -0.8944 | 0.02017 | -0.1174 | -44.3431
-12 | -0.8577 | 0.01643 | -0.1161 | -52.2033
-11.5 | -0.8078 | 0.01412 | -0.115 | -57.2096
-11 | -0.7525 | 0.01249 | -0.114 | -60.2482
-10.5 | -0.6943 | 0.01126 | -0.1133 | -61.6607
-10 | -0.6346 | 0.01028 | -0.1126 | -61.7315
-9.5 | -0.5738 | 0.00952 | -0.1122 | -60.2731
-9 | -0.5131 | 0.00878 | -0.1118 | -58.4396
-8.5 | -0.4521 | 0.0081 | -0.1116 | -55.8148
-8 | -0.3907 | 0.00756 | -0.1115 | -51.6799
-7.5 | -0.3295 | 0.00703 | -0.1115 | -46.8706
-7 | -0.2675 | 0.00673 | -0.1117 | -39.7474
-6.5 | -0.2053 | 0.00651 | -0.1119 | -31.5361
-6 | -0.1433 | 0.00626 | -0.1123 | -22.8914
-5.5 | -0.0815 | 0.00602 | -0.1126 | -13.5382
-5 | -0.0197 | 0.00585 | -0.1131 | -3.3675
-4.5 | 0.0422 | 0.00569 | -0.1136 | 7.4165
-4 | 0.1039 | 0.00556 | -0.1142 | 18.6871
-3.5 | 0.1653 | 0.00537 | -0.1148 | 30.7821
-3 | 0.2269 | 0.00524 | -0.1155 | 43.3015
-2.5 | 0.2882 | 0.00517 | -0.1162 | 55.7447
-2 | 0.3495 | 0.00508 | -0.1169 | 68.7992
-1.5 | 0.4107 | 0.00502 | -0.1177 | 81.8127
-1 | 0.4717 | 0.00498 | -0.1184 | 94.7189
-0.5 | 0.5326 | 0.00488 | -0.1192 | 109.1393
0 | 0.5934 | 0.0047 | -0.1201 | 126.2553
0.5 | 0.6538 | 0.00449 | -0.1209 | 145.6125
1 | 0.7138 | 0.00424 | -0.1218 | 168.3491
1.5 | 0.7741 | 0.00423 | -0.1226 | 183.0024
2 | 0.8345 | 0.00429 | -0.1233 | 194.5221
2.5 | 0.8947 | 0.00441 | -0.124 | 202.8798
3 | 0.9541 | 0.0046 | -0.1246 | 207.413
3.5 | 1.0134 | 0.00479 | -0.1251 | 211.5658
4 | 1.0685 | 0.00535 | -0.125 | 199.7196
4.5 | 1.1123 | 0.00667 | -0.1231 | 166.7616
5 | 1.1584 | 0.00762 | -0.1215 | 152.021
5.5 | 1.2029 | 0.00849 | -0.1195 | 141.6843
6 | 1.244 | 0.00932 | -0.1169 | 133.4764
6.5 | 1.2795 | 0.00965 | -0.1132 | 132.5907
7 | 1.3045 | 0.01048 | -0.1074 | 124.4752
7.5 | 1.3284 | 0.01145 | -0.1019 | 116.0175
8 | 1.3605 | 0.01241 | -0.0982 | 109.6293
8.5 | 1.3941 | 0.01345 | -0.0949 | 103.6506
9 | 1.4254 | 0.0147 | -0.0915 | 96.966
9.5 | 1.4577 | 0.01601 | -0.0885 | 91.0493
10 | 1.4886 | 0.01748 | -0.0854 | 85.1602
10.5 | 1.5191 | 0.01906 | -0.0825 | 79.7009
11 | 1.5464 | 0.0209 | -0.0794 | 73.9904
11.5 | 1.5758 | 0.02271 | -0.0767 | 69.3879
12 | 1.6025 | 0.02475 | -0.0739 | 64.7475
12.5 | 1.6266 | 0.02713 | -0.071 | 59.9558
13 | 1.6522 | 0.0295 | -0.0685 | 56.0068
13.5 | 1.674 | 0.0323 | -0.066 | 51.8266
14 | 1.696 | 0.03521 | -0.0637 | 48.1681
14.5 | 1.7163 | 0.03839 | -0.0615 | 44.707
15 | 1.7327 | 0.04204 | -0.0594 | 41.2155
15.5 | 1.7505 | 0.04575 | -0.0576 | 38.2623
16 | 1.767 | 0.04974 | -0.0561 | 35.5247
16.5 | 1.7796 | 0.0543 | -0.0548 | 32.7735
17 | 1.788 | 0.0595 | -0.0537 | 30.0504
17.5 | 1.796 | 0.06498 | -0.0531 | 27.6393
18 | 1.8038 | 0.07073 | -0.053 | 25.5026
18.5 | 1.8079 | 0.07705 | -0.0532 | 23.464
19 | 1.8089 | 0.08406 | -0.0539 | 21.5192
19.5 | 1.8039 | 0.09208 | -0.0554 | 19.5906
20 | 1.7998 | 0.10021 | -0.0573 | 17.9603

## 103. Re 8M Mach 0.50 (1)
BIGFOIL.COM POLAR EXPORT
NACA64-713 a=0.6
NACA64-713 a=0.6 |  |  |  | Cl Max: | 1.509 | at alpha= | 7.5 | deg
JavaFoil+Calcfoil stall+Eppler ext transition |  |  |  | L/D Max: | 169.769 | at alpha= | 3.5 | deg
Re: | 8000000 |  |  | Cd Min: | 0.00554 | at alpha= | 0 | deg
Mach: | 0.5 |  |  | Cl=0 at alpha= | -4.806 | deg
|  |  |  | @ Cl=0.1, Cd= | 0.0065262
|  |  |  | @ Cl=0.4, Cd= | 0.0063651
|  |  |  | @ Cl=0.6, Cd= | 0.0063779
alpha (deg) | Cl | Cd | Cm | Cl/Cd
-20 | -0.859 | 0.15138 | -0.059 | -5.671
-19.5 | -0.829 | 0.1459 | -0.058 | -5.684
-19 | -0.8 | 0.14264 | -0.057 | -5.609
-18.5 | -0.771 | 0.1374 | -0.056 | -5.609
-18 | -0.743 | 0.13354 | -0.056 | -5.562
-17.5 | -0.715 | 0.12912 | -0.056 | -5.536
-17 | -0.687 | 0.12783 | -0.057 | -5.376
-16.5 | -0.659 | 0.12294 | -0.057 | -5.359
-16 | -0.63 | 0.118 | -0.055 | -5.337
-15.5 | -0.602 | 0.10659 | -0.056 | -5.649
-15 | -0.575 | 0.09942 | -0.057 | -5.779
-14.5 | -0.547 | 0.09278 | -0.058 | -5.894
-14 | -0.519 | 0.08671 | -0.059 | -5.988
-13.5 | -0.489 | 0.09712 | -0.055 | -5.031
-13 | -0.46 | 0.08962 | -0.055 | -5.138
-12.5 | -0.433 | 0.08107 | -0.056 | -5.335
-12 | -0.405 | 0.07457 | -0.058 | -5.434
-11.5 | -0.377 | 0.06915 | -0.06 | -5.458
-11 | -0.351 | 0.06217 | -0.064 | -5.649
-10.5 | -0.325 | 0.056 | -0.069 | -5.8
-10 | -0.291 | 0.07058 | -0.053 | -4.122
-9.5 | -0.263 | 0.06323 | -0.053 | -4.158
-9 | -0.235 | 0.05726 | -0.054 | -4.104
-8.5 | -0.207 | 0.05251 | -0.057 | -3.947
-8 | -0.18 | 0.04816 | -0.06 | -3.728
-7.5 | -0.151 | 0.05138 | -0.053 | -2.931
-7 | -0.122 | 0.05102 | -0.051 | -2.401
-6.5 | -0.147 | 0.04334 | -0.056 | -3.399
-6 | -0.146 | 0.00661 | -0.114 | -22.07
-5.5 | -0.09 | 0.00709 | -0.115 | -12.664
-5 | -0.026 | 0.00583 | -0.115 | -4.463
-4.5 | 0.041 | 0.00578 | -0.116 | 7.037
-4 | 0.109 | 0.00664 | -0.116 | 16.416
-3.5 | 0.178 | 0.00653 | -0.117 | 27.297
-3 | 0.248 | 0.00646 | -0.118 | 38.393
-2.5 | 0.318 | 0.0064 | -0.118 | 49.66
-2 | 0.388 | 0.00636 | -0.119 | 61.041
-1.5 | 0.458 | 0.00639 | -0.12 | 71.767
-1 | 0.53 | 0.00635 | -0.12 | 83.492
-0.5 | 0.599 | 0.00639 | -0.121 | 93.77
0 | 0.669 | 0.00554 | -0.121 | 120.744
0.5 | 0.738 | 0.0057 | -0.122 | 129.555
1 | 0.808 | 0.00584 | -0.123 | 138.252
1.5 | 0.877 | 0.00603 | -0.123 | 145.429
2 | 0.943 | 0.00573 | -0.124 | 164.644
2.5 | 1.01 | 0.00619 | -0.124 | 163.199
3 | 1.077 | 0.00646 | -0.124 | 166.581
3.5 | 1.143 | 0.00673 | -0.125 | 169.769
4 | 1.205 | 0.00792 | -0.125 | 152.092
4.5 | 1.255 | 0.00887 | -0.125 | 141.505
5 | 1.311 | 0.00989 | -0.125 | 132.623
5.5 | 1.365 | 0.01148 | -0.125 | 118.93
6 | 1.41 | 0.01484 | -0.125 | 95.04
6.5 | 1.453 | 0.01593 | -0.126 | 91.241
7 | 1.488 | 0.01693 | -0.126 | 87.873
7.5 | 1.509 | 0.01813 | -0.126 | 83.217
8 | 1.509 | 0.01945 | -0.127 | 77.545
8.5 | 1.449 | 0.02113 | -0.127 | 68.588
9 | 1.188 | 0.02419 | -0.127 | 49.083
9.5 | 0.924 | 0.02509 | -0.127 | 36.801
10 | 0.948 | 0.02825 | -0.127 | 33.569
10.5 | 0.982 | 0.02753 | -0.128 | 35.67
11 | 1.009 | 0.03025 | -0.128 | 33.361
11.5 | 0.998 | 0.04349 | -0.121 | 22.953
12 | 1.066 | 0.03331 | -0.129 | 32
12.5 | 1.085 | 0.03896 | -0.127 | 27.837

## 104. Re 8M Mach 0.50 (2)
BIGFOIL.COM POLAR EXPORT
NACA64-713 a=0.6
NACA64-713 a=0.6 |  |  |  | Cl Max: | 1.6057 | at alpha= | 12 | deg
XFOIL ncrit=9 |  |  |  | L/D Max: | 228.288 | at alpha= | 3.5 | deg
Re: | 8000000 |  |  | Cd Min: | 0.17996 | at alpha= | 17 | deg
Mach: | 0.5 |  |  | Cl=0 at alpha= | -4.7801 | deg
|  |  |  | @ Cl=0.1, Cd= | 0.0060317
|  |  |  | @ Cl=0.4, Cd= | 0.0053328
|  |  |  | @ Cl=0.6, Cd= | 0.0051985
alpha (deg) | Cl | Cd | Cm | Cl/Cd
-6 | -0.1871 | 0.00721 | -0.1347 | -25.9501
-5.5 | -0.1087 | 0.0069 | -0.1334 | -15.7536
-5 | -0.0329 | 0.0065 | -0.1325 | -5.0615
-4.5 | 0.0419 | 0.00626 | -0.1321 | 6.6933
-4 | 0.1157 | 0.00597 | -0.132 | 19.3802
-3.5 | 0.1884 | 0.00575 | -0.1321 | 32.7652
-3 | 0.2605 | 0.00551 | -0.1323 | 47.2777
-2.5 | 0.3322 | 0.00539 | -0.1328 | 61.6327
-2 | 0.4033 | 0.00533 | -0.1334 | 75.666
-1.5 | 0.474 | 0.00528 | -0.1341 | 89.7727
-1 | 0.5447 | 0.00523 | -0.135 | 104.1491
-0.5 | 0.615 | 0.00519 | -0.1358 | 118.4971
0 | 0.685 | 0.00505 | -0.1367 | 135.6436
0.5 | 0.7549 | 0.00482 | -0.1378 | 156.6183
1 | 0.8242 | 0.00452 | -0.1388 | 182.3451
1.5 | 0.8946 | 0.00448 | -0.1397 | 199.6875
2 | 0.9645 | 0.00458 | -0.1404 | 210.5895
3 | 1.1046 | 0.00489 | -0.1415 | 225.8896
3.5 | 1.1734 | 0.00514 | -0.1416 | 228.2879
4 | 1.2395 | 0.00554 | -0.1411 | 223.7365
4.5 | 1.2779 | 0.00708 | -0.1362 | 180.4944
5 | 1.2999 | 0.00864 | -0.1284 | 150.4514
5.5 | 1.2971 | 0.0103 | -0.1167 | 125.932
6 | 1.3004 | 0.01277 | -0.1077 | 101.8324
6.5 | 1.3157 | 0.01514 | -0.1011 | 86.9022
7 | 1.3304 | 0.01735 | -0.0949 | 76.6801
7.5 | 1.3572 | 0.01974 | -0.0901 | 68.7538
8 | 1.3901 | 0.02195 | -0.0861 | 63.3303
8.5 | 1.4245 | 0.02423 | -0.0822 | 58.7908
9 | 1.4572 | 0.02677 | -0.0784 | 54.4341
9.5 | 1.489 | 0.02955 | -0.0745 | 50.3892
10 | 1.5207 | 0.03249 | -0.0708 | 46.8052
10.5 | 1.5513 | 0.03572 | -0.0671 | 43.4295
11 | 1.5774 | 0.03944 | -0.0633 | 39.9949
11.5 | 1.6003 | 0.0437 | -0.0596 | 36.6201
12 | 1.6057 | 0.04965 | -0.0559 | 32.3404
12.5 | 1.5894 | 0.05788 | -0.0529 | 27.4603
13 | 1.5636 | 0.0676 | -0.0513 | 23.1302
13.5 | 1.5334 | 0.07856 | -0.0513 | 19.5188
14 | 1.5025 | 0.09061 | -0.0533 | 16.5821
14.5 | 1.469 | 0.10407 | -0.0575 | 14.1155
15 | 1.4329 | 0.11884 | -0.0641 | 12.0574
15.5 | 1.4003 | 0.13412 | -0.0725 | 10.4407
16 | 1.3724 | 0.14959 | -0.0821 | 9.1744
16.5 | 1.3496 | 0.16499 | -0.0924 | 8.1799
17 | 1.3322 | 0.17996 | -0.1028 | 7.4028

## 105. Re 10M Mach 0.00 (1)
BIGFOIL.COM POLAR EXPORT
NACA64-713 a=0.6
NACA64-713 a=0.6 |  |  |  | Cl Max: | 1.572 | at alpha= | 11 | deg
JavaFoil+Calcfoil stall+Eppler ext transition |  |  |  | L/D Max: | 166.773 | at alpha= | 4 | deg
Re: | 10000000 |  |  | Cd Min: | 0.00488 | at alpha= | -6 | deg
Mach: | 0 |  |  | Cl=0 at alpha= | -4.8051 | deg
|  |  |  | @ Cl=0.1, Cd= | 0.006096
|  |  |  | @ Cl=0.4, Cd= | 0.0058703
|  |  |  | @ Cl=0.6, Cd= | 0.005071
alpha (deg) | Cl | Cd | Cm | Cl/Cd
-18.5 | -0.404 | 0.1493 | -0.042 | -2.708
-18 | -0.417 | 0.143 | -0.043 | -2.915
-17.5 | -0.429 | 0.13418 | -0.043 | -3.196
-17 | -0.44 | 0.12769 | -0.044 | -3.448
-16.5 | -0.451 | 0.12134 | -0.044 | -3.718
-16 | -0.461 | 0.11465 | -0.045 | -4.022
-15.5 | -0.47 | 0.10852 | -0.046 | -4.328
-15 | -0.477 | 0.10256 | -0.046 | -4.649
-14.5 | -0.482 | 0.09774 | -0.047 | -4.934
-14 | -0.485 | 0.093 | -0.046 | -5.217
-13.5 | -0.486 | 0.0879 | -0.047 | -5.531
-13 | -0.485 | 0.08314 | -0.048 | -5.828
-12.5 | -0.48 | 0.07776 | -0.049 | -6.17
-12 | -0.473 | 0.07199 | -0.051 | -6.567
-11.5 | -0.462 | 0.06717 | -0.052 | -6.875
-11 | -0.446 | 0.06426 | -0.052 | -6.948
-10.5 | -0.43 | 0.05777 | -0.056 | -7.446
-10 | -0.41 | 0.05232 | -0.059 | -7.831
-9.5 | -0.384 | 0.04889 | -0.061 | -7.854
-9 | -0.431 | 0.00527 | -0.096 | -81.733
-8.5 | -0.39 | 0.0053 | -0.096 | -73.662
-8 | -0.346 | 0.00514 | -0.097 | -67.266
-7.5 | -0.298 | 0.00509 | -0.097 | -58.628
-7 | -0.248 | 0.00508 | -0.098 | -48.709
-6.5 | -0.194 | 0.00504 | -0.098 | -38.533
-6 | -0.139 | 0.00488 | -0.099 | -28.429
-5.5 | -0.082 | 0.00553 | -0.099 | -14.76
-5 | -0.023 | 0.00546 | -0.1 | -4.251
-4.5 | 0.036 | 0.00618 | -0.1 | 5.826
-4 | 0.096 | 0.0061 | -0.101 | 15.674
-3.5 | 0.156 | 0.00604 | -0.101 | 25.757
-3 | 0.216 | 0.00599 | -0.102 | 36.027
-2.5 | 0.276 | 0.00595 | -0.102 | 46.475
-2 | 0.337 | 0.00592 | -0.103 | 56.945
-1.5 | 0.398 | 0.00587 | -0.104 | 67.67
-1 | 0.459 | 0.00588 | -0.104 | 77.982
-0.5 | 0.519 | 0.00529 | -0.105 | 98.149
0 | 0.579 | 0.00505 | -0.105 | 114.691
0.5 | 0.639 | 0.00511 | -0.106 | 125.206
1 | 0.699 | 0.00516 | -0.106 | 135.642
1.5 | 0.759 | 0.00524 | -0.107 | 145.002
2 | 0.819 | 0.00537 | -0.107 | 152.569
2.5 | 0.879 | 0.00553 | -0.108 | 159.083
3 | 0.939 | 0.0057 | -0.109 | 164.629
3.5 | 0.997 | 0.00624 | -0.109 | 159.815
4 | 1.055 | 0.00633 | -0.109 | 166.773
4.5 | 1.105 | 0.00738 | -0.11 | 149.649
5 | 1.158 | 0.00803 | -0.11 | 144.292
5.5 | 1.21 | 0.00879 | -0.11 | 137.647
6 | 1.259 | 0.00986 | -0.11 | 127.644
6.5 | 1.306 | 0.0113 | -0.111 | 115.59
7 | 1.352 | 0.0119 | -0.111 | 113.579
7.5 | 1.397 | 0.01244 | -0.111 | 112.224
8 | 1.438 | 0.01304 | -0.112 | 110.268
8.5 | 1.474 | 0.01363 | -0.112 | 108.163
9 | 1.506 | 0.0142 | -0.112 | 106.015
9.5 | 1.533 | 0.01489 | -0.113 | 102.967
10 | 1.555 | 0.01564 | -0.113 | 99.374
10.5 | 1.567 | 0.01642 | -0.113 | 95.382
11 | 1.572 | 0.01727 | -0.114 | 91.004
11.5 | 1.57 | 0.01778 | -0.114 | 88.256
12 | 1.56 | 0.0191 | -0.114 | 81.688
12.5 | 1.545 | 0.02024 | -0.114 | 76.349
13 | 1.524 | 0.02129 | -0.115 | 71.573
13.5 | 1.496 | 0.0227 | -0.115 | 65.936
14 | 1.464 | 0.02416 | -0.115 | 60.567
14.5 | 1.426 | 0.02559 | -0.115 | 55.737
15 | 1.385 | 0.02737 | -0.116 | 50.589
15.5 | 1.34 | 0.02914 | -0.116 | 45.998
16 | 1.293 | 0.03123 | -0.116 | 41.393

## 106. Re 10M Mach 0.00 (2)
BIGFOIL.COM POLAR EXPORT
NACA64-713 a=0.6
NACA64-713 a=0.6 |  |  |  | Cl Max: | 1.888 | at alpha= | 20 | deg
XFOIL ncrit=9 |  |  |  | L/D Max: | 205.433 | at alpha= | 3.5 | deg
Re: | 10000000 |  |  | Cd Min: | 0.0682 | at alpha= | 20 | deg
Mach: | 0 |  |  | Cl=0 at alpha= | -4.8529 | deg
|  |  |  | @ Cl=0.1, Cd= | 0.0052603
|  |  |  | @ Cl=0.4, Cd= | 0.004815
|  |  |  | @ Cl=0.6, Cd= | 0.0045068
alpha (deg) | Cl | Cd | Cm | Cl/Cd
-18.5 | -1.2335 | 0.03711 | -0.1057 | -33.239
-18 | -1.2456 | 0.03062 | -0.11 | -40.6793
-17.5 | -1.29 | 0.02537 | -0.1072 | -50.8475
-17 | -1.2712 | 0.02313 | -0.1052 | -54.9589
-16.5 | -1.2421 | 0.0211 | -0.1039 | -58.8673
-16 | -1.2048 | 0.01945 | -0.1031 | -61.9434
-15.5 | -1.1638 | 0.01793 | -0.1024 | -64.908
-15 | -1.1206 | 0.0164 | -0.1019 | -68.3293
-14.5 | -1.0742 | 0.01511 | -0.1016 | -71.092
-14 | -1.0254 | 0.01401 | -0.1014 | -73.1906
-13.5 | -0.975 | 0.013 | -0.1013 | -75
-13 | -0.9233 | 0.01211 | -0.1013 | -76.2428
-12.5 | -0.8706 | 0.01128 | -0.1014 | -77.1809
-12 | -0.817 | 0.01054 | -0.1016 | -77.5142
-11.5 | -0.7624 | 0.00993 | -0.1018 | -76.7774
-11 | -0.707 | 0.00942 | -0.1021 | -75.0531
-10.5 | -0.6509 | 0.00896 | -0.1024 | -72.6451
-10 | -0.5948 | 0.00848 | -0.1028 | -70.1415
-9.5 | -0.5386 | 0.00797 | -0.1032 | -67.5784
-9 | -0.4817 | 0.00755 | -0.1036 | -63.8013
-8.5 | -0.4248 | 0.00708 | -0.1041 | -60
-8 | -0.3675 | 0.0067 | -0.1046 | -54.8507
-7.5 | -0.3097 | 0.00642 | -0.1051 | -48.2399
-7 | -0.2514 | 0.00622 | -0.1057 | -40.418
-6 | -0.1345 | 0.00584 | -0.107 | -23.0308
-5.5 | -0.0761 | 0.00565 | -0.1076 | -13.469
-5 | -0.0173 | 0.00548 | -0.1083 | -3.1569
-4.5 | 0.0415 | 0.00535 | -0.109 | 7.757
-4 | 0.1002 | 0.00526 | -0.1097 | 19.0494
-3.5 | 0.1591 | 0.00511 | -0.1104 | 31.135
-3 | 0.2178 | 0.00501 | -0.1111 | 43.4731
-2.5 | 0.2767 | 0.00493 | -0.1119 | 56.1258
-2 | 0.3354 | 0.00488 | -0.1126 | 68.7295
-1.5 | 0.3941 | 0.00482 | -0.1134 | 81.7635
-1 | 0.4528 | 0.00477 | -0.1141 | 94.9266
-0.5 | 0.5113 | 0.0047 | -0.1149 | 108.7872
0 | 0.5696 | 0.00458 | -0.1157 | 124.3668
0.5 | 0.6277 | 0.00444 | -0.1165 | 141.3739
1.5 | 0.7433 | 0.00409 | -0.1181 | 181.7359
2 | 0.8011 | 0.00416 | -0.1189 | 192.5721
2.5 | 0.8585 | 0.0043 | -0.1195 | 199.6512
3 | 0.9154 | 0.00449 | -0.1201 | 203.8753
3.5 | 0.9717 | 0.00473 | -0.1206 | 205.4334
4 | 1.0184 | 0.00586 | -0.1198 | 173.7884
4.5 | 1.0661 | 0.00674 | -0.119 | 158.1751
5.5 | 1.1619 | 0.00813 | -0.1173 | 142.9151
6 | 1.2081 | 0.00878 | -0.1162 | 137.5968
6.5 | 1.25 | 0.00884 | -0.1143 | 141.4027
7 | 1.2935 | 0.0095 | -0.1127 | 136.1579
7.5 | 1.337 | 0.01004 | -0.1111 | 133.1673
8 | 1.3774 | 0.01059 | -0.1089 | 130.0661
8.5 | 1.4035 | 0.01116 | -0.1039 | 125.7616
9 | 1.432 | 0.01192 | -0.0999 | 120.1342
9.5 | 1.462 | 0.0128 | -0.0966 | 114.2188
10 | 1.4929 | 0.01377 | -0.0936 | 108.4168
10.5 | 1.5235 | 0.01485 | -0.0908 | 102.5926
11 | 1.5521 | 0.01611 | -0.0879 | 96.3439
11.5 | 1.582 | 0.01738 | -0.0854 | 91.0242
12 | 1.6104 | 0.0188 | -0.0829 | 85.6596
12.5 | 1.6348 | 0.02052 | -0.0802 | 79.6686
13 | 1.6616 | 0.02218 | -0.0779 | 74.9143
13.5 | 1.6862 | 0.02403 | -0.0756 | 70.1706
14 | 1.7091 | 0.0261 | -0.0733 | 65.4828
14.5 | 1.7302 | 0.0284 | -0.0711 | 60.9225
15 | 1.7521 | 0.03075 | -0.0691 | 56.9789
15.5 | 1.7713 | 0.03339 | -0.0672 | 53.0488
16 | 1.7892 | 0.03627 | -0.0654 | 49.33
16.5 | 1.807 | 0.03927 | -0.0638 | 46.0148
17 | 1.8251 | 0.04234 | -0.0625 | 43.1058
17.5 | 1.8365 | 0.04619 | -0.0611 | 39.7597
18 | 1.8512 | 0.04982 | -0.0602 | 37.1578
18.5 | 1.8609 | 0.05413 | -0.0593 | 34.3783
19 | 1.8713 | 0.05851 | -0.0588 | 31.9826
19.5 | 1.8798 | 0.06325 | -0.0586 | 29.7202
20 | 1.888 | 0.0682 | -0.0587 | 27.6833

## 107. Re 10M Mach 0.10 (1)
BIGFOIL.COM POLAR EXPORT
NACA64-713 a=0.6
NACA64-713 a=0.6 |  |  |  | Cl Max: | 1.568 | at alpha= | 11 | deg
JavaFoil+Calcfoil stall+Eppler ext transition |  |  |  | L/D Max: | 171.385 | at alpha= | 3 | deg
Re: | 10000000 |  |  | Cd Min: | 0.00498 | at alpha= | -6 | deg
Mach: | 0.1 |  |  | Cl=0 at alpha= | -4.8051 | deg
|  |  |  | @ Cl=0.1, Cd= | 0.0061247
|  |  |  | @ Cl=0.4, Cd= | 0.00589
|  |  |  | @ Cl=0.6, Cd= | 0.0050647
alpha (deg) | Cl | Cd | Cm | Cl/Cd
-18 | -0.373 | 0.14436 | -0.043 | -2.583
-17.5 | -0.387 | 0.13756 | -0.043 | -2.815
-17 | -0.401 | 0.13089 | -0.043 | -3.065
-16.5 | -0.415 | 0.12239 | -0.044 | -3.39
-16 | -0.427 | 0.11647 | -0.045 | -3.67
-15.5 | -0.439 | 0.10992 | -0.045 | -3.993
-15 | -0.449 | 0.10402 | -0.046 | -4.316
-14.5 | -0.457 | 0.09981 | -0.046 | -4.579
-14 | -0.463 | 0.09492 | -0.046 | -4.882
-13.5 | -0.467 | 0.0891 | -0.047 | -5.244
-13 | -0.468 | 0.08381 | -0.047 | -5.588
-12.5 | -0.467 | 0.07792 | -0.049 | -5.989
-12 | -0.462 | 0.07303 | -0.05 | -6.322
-11.5 | -0.453 | 0.0683 | -0.051 | -6.63
-11 | -0.44 | 0.06512 | -0.051 | -6.75
-10.5 | -0.425 | 0.05889 | -0.055 | -7.208
-10 | -0.405 | 0.05425 | -0.057 | -7.461
-9.5 | -0.38 | 0.0507 | -0.059 | -7.501
-9 | -0.43 | 0.0073 | -0.096 | -58.872
-8.5 | -0.39 | 0.00699 | -0.097 | -55.796
-8 | -0.346 | 0.00517 | -0.097 | -66.97
-7.5 | -0.299 | 0.0051 | -0.098 | -58.596
-7 | -0.248 | 0.00509 | -0.098 | -48.742
-6.5 | -0.195 | 0.00505 | -0.099 | -38.601
-6 | -0.139 | 0.00498 | -0.099 | -27.985
-5.5 | -0.082 | 0.00554 | -0.1 | -14.808
-5 | -0.023 | 0.00547 | -0.1 | -4.268
-4.5 | 0.036 | 0.00619 | -0.101 | 5.84
-4 | 0.096 | 0.00613 | -0.101 | 15.685
-3.5 | 0.156 | 0.00605 | -0.102 | 25.871
-3 | 0.217 | 0.006 | -0.102 | 36.181
-2.5 | 0.278 | 0.00595 | -0.103 | 46.706
-2 | 0.339 | 0.00594 | -0.104 | 56.969
-1.5 | 0.399 | 0.00589 | -0.104 | 67.786
-1 | 0.461 | 0.00589 | -0.105 | 78.364
-0.5 | 0.522 | 0.00532 | -0.105 | 97.995
0 | 0.582 | 0.00505 | -0.106 | 115.329
0.5 | 0.643 | 0.0051 | -0.106 | 125.897
1 | 0.703 | 0.00519 | -0.107 | 135.498
1.5 | 0.763 | 0.00523 | -0.107 | 145.877
2 | 0.823 | 0.00541 | -0.108 | 152.228
2.5 | 0.884 | 0.00559 | -0.109 | 158.119
3 | 0.944 | 0.00551 | -0.109 | 171.385
3.5 | 1.002 | 0.00624 | -0.109 | 160.691
4 | 1.061 | 0.00635 | -0.11 | 167.001
4.5 | 1.11 | 0.00743 | -0.11 | 149.32
5 | 1.163 | 0.00808 | -0.111 | 143.939
5.5 | 1.215 | 0.00886 | -0.111 | 137.192
6 | 1.264 | 0.00996 | -0.111 | 126.985
6.5 | 1.311 | 0.01139 | -0.111 | 115.106
7 | 1.357 | 0.01202 | -0.111 | 112.881
7.5 | 1.402 | 0.01256 | -0.112 | 111.595
8 | 1.443 | 0.01317 | -0.112 | 109.546
8.5 | 1.478 | 0.01369 | -0.113 | 107.983
9 | 1.509 | 0.01437 | -0.113 | 105.061
9.5 | 1.535 | 0.01514 | -0.113 | 101.401
10 | 1.556 | 0.01585 | -0.114 | 98.13
10.5 | 1.566 | 0.01664 | -0.114 | 94.059
11 | 1.568 | 0.01752 | -0.114 | 89.518
11.5 | 1.563 | 0.01823 | -0.114 | 85.724
12 | 1.55 | 0.01946 | -0.115 | 79.692
12.5 | 1.531 | 0.02063 | -0.115 | 74.223
13 | 1.505 | 0.02172 | -0.115 | 69.288
13.5 | 1.472 | 0.02317 | -0.115 | 63.536
14 | 1.434 | 0.02473 | -0.116 | 57.985
14.5 | 1.391 | 0.02641 | -0.116 | 52.655
15 | 1.344 | 0.02814 | -0.116 | 47.747
15.5 | 1.293 | 0.03001 | -0.116 | 43.081
16 | 1.239 | 0.03275 | -0.116 | 37.82

## 108. Re 10M Mach 0.10 (2)
BIGFOIL.COM POLAR EXPORT
NACA64-713 a=0.6
NACA64-713 a=0.6 |  |  |  | Cl Max: | 1.8829 | at alpha= | 20 | deg
XFOIL ncrit=9 |  |  |  | L/D Max: | 206.765 | at alpha= | 3.5 | deg
Re: | 10000000 |  |  | Cd Min: | 0.0718 | at alpha= | 20 | deg
Mach: | 0.1 |  |  | Cl=0 at alpha= | -4.8505 | deg
|  |  |  | @ Cl=0.1, Cd= | 0.0052711
|  |  |  | @ Cl=0.4, Cd= | 0.0048265
|  |  |  | @ Cl=0.6, Cd= | 0.004526
alpha (deg) | Cl | Cd | Cm | Cl/Cd
-17.5 | -1.1289 | 0.04036 | -0.1058 | -27.9708
-17 | -1.2043 | 0.02802 | -0.1139 | -42.98
-16.5 | -1.2291 | 0.02413 | -0.1089 | -50.9366
-16 | -1.203 | 0.02174 | -0.1074 | -55.3358
-15.5 | -1.165 | 0.02003 | -0.1064 | -58.1628
-15 | -1.1239 | 0.01831 | -0.1056 | -61.3818
-14.5 | -1.0815 | 0.01647 | -0.1048 | -65.6648
-14 | -1.0343 | 0.01503 | -0.1043 | -68.8157
-13.5 | -0.9846 | 0.01379 | -0.104 | -71.3996
-13 | -0.9329 | 0.01274 | -0.1037 | -73.2261
-12.5 | -0.8798 | 0.0118 | -0.1036 | -74.5593
-12 | -0.8258 | 0.01096 | -0.1036 | -75.3467
-11.5 | -0.7708 | 0.01024 | -0.1036 | -75.2734
-11 | -0.7148 | 0.00963 | -0.1037 | -74.2264
-10.5 | -0.6581 | 0.00912 | -0.1039 | -72.1601
-10 | -0.6009 | 0.00867 | -0.1042 | -69.308
-9.5 | -0.544 | 0.00814 | -0.1045 | -66.8305
-9 | -0.4866 | 0.00764 | -0.1048 | -63.6911
-8.5 | -0.429 | 0.00719 | -0.1052 | -59.6662
-8 | -0.3712 | 0.00676 | -0.1056 | -54.9112
-7.5 | -0.3128 | 0.00647 | -0.1061 | -48.3462
-7 | -0.2539 | 0.00624 | -0.1066 | -40.6891
-6.5 | -0.1949 | 0.00606 | -0.1072 | -32.1617
-6 | -0.1359 | 0.00587 | -0.1078 | -23.1516
-5.5 | -0.0769 | 0.00567 | -0.1084 | -13.5626
-5 | -0.0177 | 0.00549 | -0.109 | -3.224
-4.5 | 0.0415 | 0.00536 | -0.1097 | 7.7425
-4 | 0.1007 | 0.00527 | -0.1104 | 19.1082
-3.5 | 0.16 | 0.00511 | -0.1111 | 31.3112
-3 | 0.2192 | 0.00502 | -0.1118 | 43.6653
-2.5 | 0.2785 | 0.00493 | -0.1125 | 56.4909
-2 | 0.3375 | 0.00488 | -0.1133 | 69.1598
-1.5 | 0.3966 | 0.00483 | -0.114 | 82.1118
-1 | 0.4557 | 0.00477 | -0.1148 | 95.5346
0 | 0.5733 | 0.00459 | -0.1163 | 124.902
0.5 | 0.6317 | 0.00445 | -0.1172 | 141.9551
1.5 | 0.748 | 0.0041 | -0.1188 | 182.439
2 | 0.8063 | 0.00417 | -0.1196 | 193.3573
2.5 | 0.8641 | 0.0043 | -0.1202 | 200.9535
3 | 0.9213 | 0.0045 | -0.1208 | 204.7333
3.5 | 0.978 | 0.00473 | -0.1213 | 206.7653
4 | 1.025 | 0.00585 | -0.1204 | 175.2137
4.5 | 1.0726 | 0.00676 | -0.1195 | 158.6686
5 | 1.1205 | 0.00753 | -0.1186 | 148.8048
5.5 | 1.1684 | 0.00818 | -0.1177 | 142.8362
6.5 | 1.2557 | 0.00894 | -0.1144 | 140.4586
7 | 1.299 | 0.00959 | -0.1126 | 135.4536
7.5 | 1.3418 | 0.01015 | -0.1107 | 132.197
8 | 1.3766 | 0.0107 | -0.1072 | 128.6542
8.5 | 1.4029 | 0.01136 | -0.1024 | 123.4947
9 | 1.433 | 0.01217 | -0.0987 | 117.7486
9.5 | 1.4631 | 0.01312 | -0.0954 | 111.5168
10 | 1.4948 | 0.01413 | -0.0925 | 105.7891
10.5 | 1.5248 | 0.01531 | -0.0896 | 99.595
11 | 1.5541 | 0.01661 | -0.0868 | 93.5641
11.5 | 1.5841 | 0.01794 | -0.0842 | 88.2999
12 | 1.6124 | 0.01944 | -0.0817 | 82.9424
12.5 | 1.637 | 0.02123 | -0.0789 | 77.1079
13 | 1.664 | 0.02295 | -0.0766 | 72.5054
13.5 | 1.6876 | 0.02495 | -0.0741 | 67.6393
14 | 1.7101 | 0.02716 | -0.0718 | 62.9639
14.5 | 1.7324 | 0.02948 | -0.0696 | 58.7653
15 | 1.7532 | 0.03203 | -0.0676 | 54.7362
15.5 | 1.7711 | 0.0349 | -0.0656 | 50.7479
16 | 1.7892 | 0.03791 | -0.0638 | 47.196
16.5 | 1.8073 | 0.04101 | -0.0623 | 44.0697
17 | 1.8231 | 0.04446 | -0.0609 | 41.0054
17.5 | 1.8329 | 0.04863 | -0.0595 | 37.6907
18 | 1.8465 | 0.05258 | -0.0586 | 35.1179
18.5 | 1.8586 | 0.05682 | -0.058 | 32.7103
19 | 1.8688 | 0.0614 | -0.0576 | 30.4365
19.5 | 1.875 | 0.06663 | -0.0574 | 28.1405
20 | 1.8829 | 0.0718 | -0.0577 | 26.2242

## 109. Re 10M Mach 0.25 (1)
BIGFOIL.COM POLAR EXPORT
NACA64-713 a=0.6
NACA64-713 a=0.6 |  |  |  | Cl Max: | 1.554 | at alpha= | 10 | deg
JavaFoil+Calcfoil stall+Eppler ext transition |  |  |  | L/D Max: | 172.601 | at alpha= | 3 | deg
Re: | 10000000 |  |  | Cd Min: | 0.00493 | at alpha= | -6 | deg
Mach: | 0.25 |  |  | Cl=0 at alpha= | -4.8033 | deg
|  |  |  | @ Cl=0.1, Cd= | 0.0061692
|  |  |  | @ Cl=0.4, Cd= | 0.0059397
|  |  |  | @ Cl=0.6, Cd= | 0.0051119
alpha (deg) | Cl | Cd | Cm | Cl/Cd
-16 | -0.066 | 0.12771 | -0.044 | -0.516
-15.5 | -0.1 | 0.12132 | -0.044 | -0.822
-15 | -0.175 | 0.11692 | -0.044 | -1.498
-14.5 | -0.222 | 0.11072 | -0.044 | -2.008
-14 | -0.262 | 0.10311 | -0.045 | -2.538
-13.5 | -0.295 | 0.0976 | -0.045 | -3.027
-13 | -0.324 | 0.0897 | -0.046 | -3.615
-12.5 | -0.347 | 0.0843 | -0.046 | -4.122
-12 | -0.365 | 0.0798 | -0.047 | -4.573
-11.5 | -0.377 | 0.07366 | -0.048 | -5.115
-11 | -0.382 | 0.0688 | -0.049 | -5.549
-10.5 | -0.38 | 0.06531 | -0.05 | -5.819
-10 | -0.372 | 0.06043 | -0.051 | -6.156
-9.5 | -0.358 | 0.05593 | -0.053 | -6.399
-9 | -0.339 | 0.05014 | -0.058 | -6.757
-8.5 | -0.313 | 0.04642 | -0.06 | -6.742
-8 | -0.344 | 0.00706 | -0.1 | -48.807
-7.5 | -0.3 | 0.00519 | -0.1 | -57.799
-7 | -0.251 | 0.00515 | -0.101 | -48.717
-6.5 | -0.198 | 0.0051 | -0.101 | -38.848
-6 | -0.142 | 0.00493 | -0.102 | -28.791
-5.5 | -0.084 | 0.00559 | -0.102 | -15.002
-5 | -0.024 | 0.00556 | -0.103 | -4.295
-4.5 | 0.037 | 0.0055 | -0.104 | 6.732
-4 | 0.099 | 0.00617 | -0.104 | 15.977
-3.5 | 0.161 | 0.00612 | -0.105 | 26.221
-3 | 0.223 | 0.00605 | -0.105 | 36.82
-2.5 | 0.285 | 0.006 | -0.106 | 47.515
-2 | 0.348 | 0.00599 | -0.106 | 58.068
-1.5 | 0.41 | 0.00593 | -0.107 | 69.219
-1 | 0.474 | 0.00594 | -0.108 | 79.812
-0.5 | 0.536 | 0.00538 | -0.108 | 99.573
0 | 0.598 | 0.00511 | -0.109 | 116.977
0.5 | 0.66 | 0.00517 | -0.109 | 127.837
1 | 0.722 | 0.00526 | -0.11 | 137.455
1.5 | 0.784 | 0.00535 | -0.11 | 146.57
2 | 0.846 | 0.00552 | -0.111 | 153.4
2.5 | 0.908 | 0.00567 | -0.112 | 160.024
3 | 0.969 | 0.00561 | -0.112 | 172.601
3.5 | 1.029 | 0.00613 | -0.112 | 167.773
4 | 1.088 | 0.00714 | -0.113 | 152.374
4.5 | 1.137 | 0.0077 | -0.113 | 147.648
5 | 1.191 | 0.00844 | -0.113 | 141.215
5.5 | 1.244 | 0.0093 | -0.114 | 133.711
6 | 1.293 | 0.01057 | -0.114 | 122.338
6.5 | 1.34 | 0.01198 | -0.114 | 111.842
7 | 1.386 | 0.01268 | -0.114 | 109.325
7.5 | 1.429 | 0.0133 | -0.115 | 107.439
8 | 1.468 | 0.01399 | -0.115 | 104.976
8.5 | 1.5 | 0.0146 | -0.115 | 102.735
9 | 1.525 | 0.01536 | -0.116 | 99.308
9.5 | 1.543 | 0.01629 | -0.116 | 94.77
10 | 1.554 | 0.01714 | -0.116 | 90.648
10.5 | 1.548 | 0.01812 | -0.117 | 85.444
11 | 1.531 | 0.01924 | -0.117 | 79.567
11.5 | 1.502 | 0.02021 | -0.117 | 74.332
12 | 1.461 | 0.02149 | -0.117 | 67.974
12.5 | 1.407 | 0.02337 | -0.118 | 60.211
13 | 1.342 | 0.02486 | -0.118 | 53.98
13.5 | 1.266 | 0.02672 | -0.118 | 47.369
14 | 1.177 | 0.02969 | -0.118 | 39.652
14.5 | 1.081 | 0.03273 | -0.118 | 33.029
15 | 0.977 | 0.03655 | -0.117 | 26.733

## 110. Re 10M Mach 0.25 (2)
BIGFOIL.COM POLAR EXPORT
NACA64-713 a=0.6
NACA64-713 a=0.6 |  |  |  | Cl Max: | 1.8361 | at alpha= | 19 | deg
XFOIL ncrit=9 |  |  |  | L/D Max: | 211.946 | at alpha= | 3.5 | deg
Re: | 10000000 |  |  | Cd Min: | 0.19305 | at alpha= | -18 | deg
Mach: | 0.25 |  |  | Cl=0 at alpha= | -4.8382 | deg
|  |  |  | @ Cl=0.1, Cd= | 0.005317
|  |  |  | @ Cl=0.4, Cd= | 0.0048787
|  |  |  | @ Cl=0.6, Cd= | 0.0046152
alpha (deg) | Cl | Cd | Cm | Cl/Cd
-18 | -0.4352 | 0.19305 | -0.016 | -2.2543
-17.5 | -0.4146 | 0.18718 | -0.0202 | -2.215
-17 | -0.3976 | 0.17979 | -0.0246 | -2.2115
-16.5 | -0.4217 | 0.15852 | -0.033 | -2.6602
-16 | -0.4264 | 0.14591 | -0.0397 | -2.9223
-15.5 | -0.4129 | 0.13861 | -0.0443 | -2.9789
-15 | -0.4223 | 0.12613 | -0.0513 | -3.3481
-14.5 | -0.4183 | 0.11713 | -0.0568 | -3.5712
-14 | -0.7884 | 0.04652 | -0.1078 | -16.9475
-13.5 | -0.871 | 0.03227 | -0.1208 | -26.991
-13 | -0.9306 | 0.02325 | -0.1186 | -40.0258
-12.5 | -0.9113 | 0.01795 | -0.1173 | -50.7688
-12 | -0.8674 | 0.01499 | -0.1159 | -57.8652
-11.5 | -0.8142 | 0.01307 | -0.1148 | -62.2953
-11 | -0.7571 | 0.01165 | -0.1139 | -64.9871
-10.5 | -0.6978 | 0.01056 | -0.1131 | -66.0795
-10 | -0.6374 | 0.0097 | -0.1125 | -65.7113
-9.5 | -0.5762 | 0.009 | -0.112 | -64.0222
-9 | -0.5145 | 0.00843 | -0.1117 | -61.032
-8.5 | -0.4532 | 0.0078 | -0.1115 | -58.1026
-8 | -0.3916 | 0.0073 | -0.1114 | -53.6438
-7.5 | -0.3304 | 0.00676 | -0.1114 | -48.8757
-7 | -0.2683 | 0.00641 | -0.1116 | -41.8565
-6.5 | -0.2061 | 0.00618 | -0.1119 | -33.3495
-6 | -0.1439 | 0.00601 | -0.1122 | -23.9434
-5.5 | -0.082 | 0.00578 | -0.1126 | -14.1869
-5 | -0.02 | 0.00557 | -0.1131 | -3.5907
-4.5 | 0.0418 | 0.00543 | -0.1136 | 7.698
-4 | 0.1036 | 0.00531 | -0.1142 | 19.5104
-3.5 | 0.1653 | 0.00517 | -0.1148 | 31.9729
-3 | 0.2267 | 0.00506 | -0.1155 | 44.8024
-2.5 | 0.2881 | 0.00498 | -0.1162 | 57.8514
-2 | 0.3495 | 0.00492 | -0.1169 | 71.0366
-1.5 | 0.4106 | 0.00487 | -0.1177 | 84.3121
-1 | 0.4717 | 0.00483 | -0.1185 | 97.6605
-0.5 | 0.5328 | 0.00476 | -0.1193 | 111.9328
0 | 0.5936 | 0.00463 | -0.1201 | 128.2073
0.5 | 0.6541 | 0.00449 | -0.1209 | 145.6793
1 | 0.7143 | 0.00429 | -0.1218 | 166.5035
1.5 | 0.7745 | 0.00414 | -0.1227 | 187.0773
2 | 0.8349 | 0.00421 | -0.1234 | 198.3135
2.5 | 0.8951 | 0.00433 | -0.1241 | 206.7206
3 | 0.9544 | 0.00453 | -0.1246 | 210.6843
3.5 | 1.0131 | 0.00478 | -0.1251 | 211.9456
4 | 1.0619 | 0.00585 | -0.124 | 181.5214
4.5 | 1.1084 | 0.00692 | -0.1226 | 160.1734
5 | 1.1559 | 0.00775 | -0.1211 | 149.1484
5.5 | 1.2032 | 0.00847 | -0.1196 | 142.0543
6 | 1.2462 | 0.00928 | -0.1172 | 134.2888
7 | 1.319 | 0.01013 | -0.1099 | 130.2073
7.5 | 1.3431 | 0.0109 | -0.1041 | 123.2202
8 | 1.3746 | 0.01178 | -0.1001 | 116.6893
8.5 | 1.407 | 0.01279 | -0.0965 | 110.0078
9 | 1.4407 | 0.01387 | -0.0933 | 103.8717
9.5 | 1.4716 | 0.01519 | -0.09 | 96.8795
10 | 1.5045 | 0.0165 | -0.087 | 91.1818
10.5 | 1.534 | 0.01808 | -0.0839 | 84.8451
11 | 1.5648 | 0.01967 | -0.081 | 79.5526
11.5 | 1.5928 | 0.02149 | -0.078 | 74.1182
12 | 1.6194 | 0.0235 | -0.0751 | 68.9106
12.5 | 1.6463 | 0.02559 | -0.0724 | 64.3337
13 | 1.6708 | 0.02799 | -0.0696 | 59.6927
13.5 | 1.6936 | 0.03063 | -0.067 | 55.2922
14 | 1.7166 | 0.03338 | -0.0646 | 51.426
14.5 | 1.7348 | 0.03665 | -0.0621 | 47.3342
15 | 1.7549 | 0.03992 | -0.0601 | 43.9604
15.5 | 1.773 | 0.0435 | -0.0581 | 40.7586
16 | 1.7894 | 0.04742 | -0.0564 | 37.7351
16.5 | 1.7992 | 0.05214 | -0.0549 | 34.5071
17 | 1.8125 | 0.05677 | -0.0538 | 31.9271
17.5 | 1.8224 | 0.0619 | -0.053 | 29.441
18 | 1.8315 | 0.06736 | -0.0526 | 27.1897
18.5 | 1.8356 | 0.07357 | -0.0526 | 24.9504
19 | 1.8361 | 0.08052 | -0.0532 | 22.803
19.5 | 1.8327 | 0.08819 | -0.0543 | 20.7813
20 | 1.828 | 0.09628 | -0.056 | 18.9863

## 111. Re 10M Mach 0.50 (1)
BIGFOIL.COM POLAR EXPORT
NACA64-713 a=0.6
NACA64-713 a=0.6 |  |  |  | Cl Max: | 1.511 | at alpha= | 7.5 | deg
JavaFoil+Calcfoil stall+Eppler ext transition |  |  |  | L/D Max: | 168.371 | at alpha= | 3 | deg
Re: | 10000000 |  |  | Cd Min: | 0.00556 | at alpha= | 0.5 | deg
Mach: | 0.5 |  |  | Cl=0 at alpha= | -4.806 | deg
|  |  |  | @ Cl=0.1, Cd= | 0.0056853
|  |  |  | @ Cl=0.4, Cd= | 0.0062231
|  |  |  | @ Cl=0.6, Cd= | 0.0062406
alpha (deg) | Cl | Cd | Cm | Cl/Cd
-20 | -0.859 | 0.14935 | -0.06 | -5.755
-19.5 | -0.831 | 0.14237 | -0.059 | -5.835
-19 | -0.801 | 0.13904 | -0.058 | -5.76
-18.5 | -0.772 | 0.13454 | -0.057 | -5.736
-18 | -0.743 | 0.12843 | -0.057 | -5.789
-17.5 | -0.716 | 0.12067 | -0.057 | -5.93
-17 | -0.688 | 0.12595 | -0.058 | -5.46
-16.5 | -0.659 | 0.11966 | -0.057 | -5.508
-16 | -0.63 | 0.11374 | -0.056 | -5.541
-15.5 | -0.603 | 0.105 | -0.057 | -5.741
-15 | -0.575 | 0.09774 | -0.059 | -5.887
-14.5 | -0.548 | 0.09079 | -0.06 | -6.04
-14 | -0.522 | 0.08335 | -0.063 | -6.258
-13.5 | -0.489 | 0.09506 | -0.055 | -5.141
-13 | -0.461 | 0.08642 | -0.056 | -5.33
-12.5 | -0.433 | 0.07922 | -0.058 | -5.469
-12 | -0.406 | 0.07265 | -0.06 | -5.588
-11.5 | -0.379 | 0.06696 | -0.062 | -5.656
-11 | -0.354 | 0.05877 | -0.069 | -6.016
-10.5 | -0.33 | 0.04878 | -0.076 | -6.775
-10 | -0.291 | 0.06935 | -0.053 | -4.195
-9.5 | -0.263 | 0.06222 | -0.054 | -4.227
-9 | -0.235 | 0.0569 | -0.056 | -4.133
-8.5 | -0.207 | 0.052 | -0.058 | -3.989
-8 | -0.181 | 0.04569 | -0.065 | -3.952
-7.5 | -0.151 | 0.05052 | -0.053 | -2.982
-7 | -0.123 | 0.05086 | -0.051 | -2.41
-6.5 | -0.147 | 0.04315 | -0.056 | -3.416
-6 | -0.146 | 0.0065 | -0.114 | -22.465
-5.5 | -0.09 | 0.00586 | -0.115 | -15.308
-5 | -0.026 | 0.00577 | -0.115 | -4.509
-4.5 | 0.041 | 0.00572 | -0.116 | 7.122
-4 | 0.109 | 0.00568 | -0.116 | 19.195
-3.5 | 0.178 | 0.00639 | -0.117 | 27.863
-3 | 0.248 | 0.00631 | -0.118 | 39.311
-2.5 | 0.318 | 0.00625 | -0.118 | 50.887
-2 | 0.388 | 0.00623 | -0.119 | 62.348
-1.5 | 0.458 | 0.00619 | -0.12 | 74.012
-1 | 0.53 | 0.00623 | -0.12 | 84.981
-0.5 | 0.599 | 0.00625 | -0.121 | 95.855
0 | 0.669 | 0.00559 | -0.121 | 119.651
0.5 | 0.738 | 0.00556 | -0.122 | 132.89
1 | 0.808 | 0.00566 | -0.123 | 142.638
1.5 | 0.877 | 0.00581 | -0.123 | 150.879
2 | 0.944 | 0.00563 | -0.124 | 167.804
2.5 | 1.011 | 0.00618 | -0.124 | 163.675
3 | 1.077 | 0.0064 | -0.125 | 168.371
3.5 | 1.14 | 0.00761 | -0.124 | 149.84
4 | 1.204 | 0.00835 | -0.125 | 144.319
4.5 | 1.254 | 0.00925 | -0.125 | 135.529
5 | 1.311 | 0.01042 | -0.125 | 125.854
5.5 | 1.364 | 0.01214 | -0.125 | 112.415
6 | 1.412 | 0.01431 | -0.125 | 98.664
6.5 | 1.455 | 0.01532 | -0.126 | 94.968
7 | 1.49 | 0.01628 | -0.126 | 91.524
7.5 | 1.511 | 0.01748 | -0.127 | 86.477
8 | 1.511 | 0.01874 | -0.127 | 80.631
8.5 | 1.451 | 0.02034 | -0.127 | 71.36
9 | 1.189 | 0.02324 | -0.127 | 51.178
9.5 | 0.925 | 0.02409 | -0.128 | 38.395
10 | 0.951 | 0.02707 | -0.128 | 35.146
10.5 | 0.983 | 0.02682 | -0.128 | 36.666
11 | 1.011 | 0.02941 | -0.128 | 34.374
11.5 | 1.028 | 0.03456 | -0.127 | 29.756
12 | 1.068 | 0.03204 | -0.129 | 33.332
12.5 | 1.09 | 0.03653 | -0.128 | 29.847

## 112. Re 10M Mach 0.50 (2)
BIGFOIL.COM POLAR EXPORT
NACA64-713 a=0.6
NACA64-713 a=0.6 |  |  |  | Cl Max: | 1.6255 | at alpha= | 12 | deg
XFOIL ncrit=9 |  |  |  | L/D Max: | 233.89 | at alpha= | 3 | deg
Re: | 10000000 |  |  | Cd Min: | 0.24538 | at alpha= | -20 | deg
Mach: | 0.5 |  |  | Cl=0 at alpha= | -4.7743 | deg
|  |  |  | @ Cl=0.1, Cd= | 0.0057147
|  |  |  | @ Cl=0.4, Cd= | 0.0051528
|  |  |  | @ Cl=0.6, Cd= | 0.0050288
alpha (deg) | Cl | Cd | Cm | Cl/Cd
-20 | -0.5318 | 0.24538 | 0.0064 | -2.1673
-19.5 | -0.5083 | 0.23716 | 0.0011 | -2.1433
-19 | -0.4849 | 0.22899 | -0.0041 | -2.1176
-18.5 | -0.4619 | 0.22082 | -0.0093 | -2.0917
-18 | -0.439 | 0.21272 | -0.0145 | -2.0637
-17.5 | -0.4178 | 0.20389 | -0.0196 | -2.0491
-17 | -0.3962 | 0.19532 | -0.0246 | -2.0285
-16.5 | -0.3742 | 0.18718 | -0.0297 | -1.9991
-16 | -0.3484 | 0.18084 | -0.0344 | -1.9266
-15 | -0.3058 | 0.16476 | -0.0441 | -1.856
-14.5 | -0.2863 | 0.15634 | -0.049 | -1.8313
-14 | -0.2701 | 0.14735 | -0.054 | -1.8331
-13.5 | -0.2525 | 0.13897 | -0.0588 | -1.8169
-13 | -0.2364 | 0.1306 | -0.0638 | -1.8101
-12.5 | -0.2212 | 0.1223 | -0.0686 | -1.8087
-12 | -0.2101 | 0.11353 | -0.0737 | -1.8506
-11.5 | -0.2052 | 0.10403 | -0.0792 | -1.9725
-11 | -0.2049 | 0.09445 | -0.085 | -2.1694
-10.5 | -0.199 | 0.08633 | -0.09 | -2.3051
-10 | -0.212 | 0.07593 | -0.0967 | -2.792
-9.5 | -0.2183 | 0.06726 | -0.1024 | -3.2456
-9 | -0.2317 | 0.05841 | -0.1084 | -3.9668
-8.5 | -0.247 | 0.04994 | -0.1142 | -4.9459
-8 | -0.2649 | 0.04013 | -0.1252 | -6.601
-7.5 | -0.2757 | 0.03018 | -0.1325 | -9.1352
-7 | -0.2809 | 0.01871 | -0.1364 | -15.0134
-6.5 | -0.2627 | 0.00843 | -0.1368 | -31.1625
-6 | -0.1887 | 0.00673 | -0.1346 | -28.0386
-5.5 | -0.11 | 0.00647 | -0.1333 | -17.0015
-5 | -0.0339 | 0.00615 | -0.1325 | -5.5122
-4.5 | 0.0412 | 0.00589 | -0.1321 | 6.9949
-4 | 0.115 | 0.00567 | -0.1319 | 20.2822
-3.5 | 0.1881 | 0.00547 | -0.1321 | 34.3876
-3 | 0.2604 | 0.00533 | -0.1324 | 48.8555
-2.5 | 0.3321 | 0.00521 | -0.1329 | 63.7428
-2 | 0.4033 | 0.00515 | -0.1335 | 78.3107
-1.5 | 0.4744 | 0.0051 | -0.1342 | 93.0196
-1 | 0.545 | 0.00506 | -0.135 | 107.7075
-0.5 | 0.6155 | 0.00502 | -0.1359 | 122.6096
0 | 0.6858 | 0.00491 | -0.1369 | 139.6741
0.5 | 0.7558 | 0.00477 | -0.1378 | 158.4486
1 | 0.8259 | 0.00449 | -0.1389 | 183.9421
1.5 | 0.8955 | 0.00437 | -0.1398 | 204.9199
2 | 0.9655 | 0.00446 | -0.1406 | 216.4798
2.5 | 1.0361 | 0.00456 | -0.1413 | 227.2149
3 | 1.1063 | 0.00473 | -0.1418 | 233.8901
3.5 | 1.1745 | 0.00503 | -0.1418 | 233.499
4 | 1.2342 | 0.00575 | -0.1403 | 214.6435
4.5 | 1.2668 | 0.00743 | -0.1346 | 170.498
5.5 | 1.2926 | 0.01036 | -0.116 | 124.7683
6 | 1.3016 | 0.01264 | -0.1078 | 102.9747
6.5 | 1.3206 | 0.01489 | -0.1015 | 88.6904
7 | 1.3392 | 0.01728 | -0.0955 | 77.5
8 | 1.4079 | 0.02085 | -0.0873 | 67.5252
8.5 | 1.4407 | 0.02315 | -0.0832 | 62.2333
9 | 1.4757 | 0.02553 | -0.0793 | 57.8026
9.5 | 1.5078 | 0.02823 | -0.0754 | 53.4113
10 | 1.5408 | 0.03105 | -0.0715 | 49.6232
10.5 | 1.5704 | 0.03428 | -0.0676 | 45.811
11 | 1.5999 | 0.03772 | -0.0638 | 42.4152
11.5 | 1.6228 | 0.0419 | -0.0598 | 38.7303
12 | 1.6255 | 0.04794 | -0.0557 | 33.907
12.5 | 1.6064 | 0.05626 | -0.0524 | 28.5531
13 | 1.5792 | 0.06598 | -0.0506 | 23.9345
13.5 | 1.5484 | 0.07689 | -0.0505 | 20.1379
14 | 1.5151 | 0.08911 | -0.0524 | 17.0026
14.5 | 1.4781 | 0.10288 | -0.0568 | 14.3672
15 | 1.4423 | 0.11758 | -0.0633 | 12.2665
15.5 | 1.4096 | 0.13283 | -0.0715 | 10.6121
16 | 1.3816 | 0.14823 | -0.0811 | 9.3207
16.5 | 1.3591 | 0.16352 | -0.0912 | 8.3115
17 | 1.3416 | 0.17841 | -0.1015 | 7.5198

## 113. Re 12M Mach 0.00 (1)
BIGFOIL.COM POLAR EXPORT
NACA64-713 a=0.6
NACA64-713 a=0.6 |  |  |  | Cl Max: | 1.574 | at alpha= | 11 | deg
JavaFoil+Calcfoil stall+Eppler ext transition |  |  |  | L/D Max: | 162.194 | at alpha= | 4 | deg
Re: | 12000000 |  |  | Cd Min: | 0.00482 | at alpha= | -6 | deg
Mach: | 0 |  |  | Cl=0 at alpha= | -4.8051 | deg
|  |  |  | @ Cl=0.1, Cd= | 0.0060053
|  |  |  | @ Cl=0.4, Cd= | 0.0057803
|  |  |  | @ Cl=0.6, Cd= | 0.005147
alpha (deg) | Cl | Cd | Cm | Cl/Cd
-18.5 | -0.404 | 0.14743 | -0.043 | -2.743
-18 | -0.417 | 0.14042 | -0.043 | -2.969
-17.5 | -0.429 | 0.13389 | -0.044 | -3.204
-17 | -0.441 | 0.12741 | -0.044 | -3.457
-16.5 | -0.451 | 0.121 | -0.045 | -3.73
-16 | -0.461 | 0.11441 | -0.046 | -4.032
-15.5 | -0.47 | 0.10822 | -0.046 | -4.342
-15 | -0.477 | 0.10223 | -0.046 | -4.666
-14.5 | -0.482 | 0.09639 | -0.047 | -5.003
-14 | -0.485 | 0.09266 | -0.047 | -5.238
-13.5 | -0.486 | 0.08701 | -0.047 | -5.589
-13 | -0.485 | 0.08209 | -0.048 | -5.903
-12.5 | -0.48 | 0.0774 | -0.049 | -6.202
-12 | -0.473 | 0.07123 | -0.052 | -6.644
-11.5 | -0.462 | 0.06637 | -0.053 | -6.968
-11 | -0.447 | 0.06359 | -0.053 | -7.027
-10.5 | -0.431 | 0.05648 | -0.058 | -7.634
-10 | -0.412 | 0.04991 | -0.062 | -8.256
-9.5 | -0.388 | 0.04545 | -0.064 | -8.526
-9 | -0.431 | 0.00521 | -0.096 | -82.72
-8.5 | -0.39 | 0.00522 | -0.096 | -74.762
-8 | -0.346 | 0.00508 | -0.097 | -68.152
-7.5 | -0.298 | 0.00502 | -0.097 | -59.432
-7 | -0.248 | 0.005 | -0.098 | -49.53
-6.5 | -0.194 | 0.00498 | -0.098 | -39.027
-6 | -0.139 | 0.00482 | -0.099 | -28.764
-5.5 | -0.082 | 0.00548 | -0.099 | -14.903
-5 | -0.023 | 0.0054 | -0.1 | -4.3
-4.5 | 0.036 | 0.00541 | -0.1 | 6.648
-4 | 0.096 | 0.00601 | -0.101 | 15.91
-3.5 | 0.156 | 0.00594 | -0.101 | 26.203
-3 | 0.216 | 0.00589 | -0.102 | 36.692
-2.5 | 0.276 | 0.00584 | -0.102 | 47.351
-2 | 0.337 | 0.00582 | -0.103 | 57.938
-1.5 | 0.398 | 0.00578 | -0.104 | 68.748
-1 | 0.459 | 0.00579 | -0.104 | 79.308
-0.5 | 0.519 | 0.00537 | -0.105 | 96.607
0 | 0.579 | 0.00521 | -0.105 | 111.121
0.5 | 0.639 | 0.00503 | -0.106 | 127.225
1 | 0.699 | 0.0051 | -0.106 | 137.175
1.5 | 0.759 | 0.00525 | -0.107 | 144.669
2 | 0.819 | 0.00537 | -0.107 | 152.534
2.5 | 0.879 | 0.00556 | -0.108 | 158.081
3 | 0.938 | 0.00609 | -0.108 | 153.979
3.5 | 0.997 | 0.00643 | -0.109 | 155.154
4 | 1.055 | 0.00651 | -0.109 | 162.194
4.5 | 1.105 | 0.00764 | -0.11 | 144.586
5 | 1.158 | 0.00823 | -0.11 | 140.644
5.5 | 1.21 | 0.00902 | -0.11 | 134.101
6 | 1.26 | 0.00982 | -0.111 | 128.361
6.5 | 1.307 | 0.01097 | -0.111 | 119.169
7 | 1.354 | 0.01156 | -0.111 | 117.144
7.5 | 1.398 | 0.01208 | -0.111 | 115.786
8 | 1.44 | 0.01264 | -0.112 | 113.907
8.5 | 1.476 | 0.01321 | -0.112 | 111.681
9 | 1.508 | 0.01374 | -0.113 | 109.708
9.5 | 1.535 | 0.01445 | -0.113 | 106.225
10 | 1.557 | 0.01512 | -0.113 | 102.941
10.5 | 1.569 | 0.01592 | -0.114 | 98.518
11 | 1.574 | 0.01674 | -0.114 | 93.978
11.5 | 1.572 | 0.01763 | -0.114 | 89.156
12 | 1.563 | 0.01842 | -0.114 | 84.815
12.5 | 1.547 | 0.01952 | -0.115 | 79.28
13 | 1.526 | 0.02054 | -0.115 | 74.312
13.5 | 1.498 | 0.02186 | -0.115 | 68.536
14 | 1.466 | 0.02329 | -0.115 | 62.915
14.5 | 1.428 | 0.02483 | -0.116 | 57.51
15 | 1.387 | 0.0264 | -0.116 | 52.52
15.5 | 1.342 | 0.02805 | -0.116 | 47.854
16 | 1.294 | 0.03046 | -0.116 | 42.484

## 114. Re 12M Mach 0.00 (2)
BIGFOIL.COM POLAR EXPORT
NACA64-713 a=0.6
NACA64-713 a=0.6 |  |  |  | Cl Max: | 1.9092 | at alpha= | 20 | deg
XFOIL ncrit=9 |  |  |  | L/D Max: | 203.333 | at alpha= | 3 | deg
Re: | 12000000 |  |  | Cd Min: | 0.06545 | at alpha= | 20 | deg
Mach: | 0 |  |  | Cl=0 at alpha= | -4.8501 | deg
|  |  |  | @ Cl=0.1, Cd= | 0.0050702
|  |  |  | @ Cl=0.4, Cd= | 0.004697
|  |  |  | @ Cl=0.6, Cd= | 0.0044829
alpha (deg) | Cl | Cd | Cm | Cl/Cd
-19 | -1.2649 | 0.03901 | -0.1047 | -32.425
-18.5 | -1.3306 | 0.02742 | -0.1118 | -48.5266
-18 | -1.3496 | 0.02455 | -0.1073 | -54.9735
-17.5 | -1.3292 | 0.02249 | -0.1053 | -59.1018
-17 | -1.2973 | 0.02081 | -0.104 | -62.3402
-16.5 | -1.2604 | 0.01921 | -0.103 | -65.6117
-16 | -1.2187 | 0.01786 | -0.1024 | -68.2363
-15.5 | -1.1734 | 0.01671 | -0.1019 | -70.2214
-15 | -1.1263 | 0.01564 | -0.1016 | -72.0141
-14.5 | -1.0776 | 0.01463 | -0.1014 | -73.6569
-14 | -1.0281 | 0.0136 | -0.1013 | -75.5956
-13.5 | -0.9775 | 0.01263 | -0.1012 | -77.3951
-13 | -0.9254 | 0.01176 | -0.1012 | -78.6905
-12.5 | -0.8724 | 0.01098 | -0.1013 | -79.4536
-12 | -0.8186 | 0.01025 | -0.1015 | -79.8634
-11.5 | -0.7641 | 0.00958 | -0.1017 | -79.7599
-11 | -0.7087 | 0.00905 | -0.102 | -78.3094
-10.5 | -0.6525 | 0.00862 | -0.1023 | -75.6961
-10 | -0.5959 | 0.00823 | -0.1027 | -72.4058
-9.5 | -0.5393 | 0.00776 | -0.1031 | -69.4974
-9 | -0.4825 | 0.00731 | -0.1035 | -66.0055
-8.5 | -0.4254 | 0.00691 | -0.104 | -61.563
-8 | -0.3682 | 0.0065 | -0.1045 | -56.6462
-7.5 | -0.3102 | 0.00622 | -0.1051 | -49.8714
-7 | -0.252 | 0.00598 | -0.1057 | -42.1405
-6.5 | -0.1935 | 0.00582 | -0.1063 | -33.2474
-6 | -0.1349 | 0.00568 | -0.1069 | -23.75
-5.5 | -0.0763 | 0.00547 | -0.1076 | -13.9488
-5 | -0.0176 | 0.00529 | -0.1083 | -3.327
-4.5 | 0.0411 | 0.00518 | -0.109 | 7.9344
-4 | 0.1001 | 0.00507 | -0.1097 | 19.7436
-3.5 | 0.1589 | 0.00498 | -0.1104 | 31.9076
-3 | 0.2178 | 0.00487 | -0.1111 | 44.7228
-2.5 | 0.2765 | 0.00481 | -0.1119 | 57.4844
-2 | 0.3353 | 0.00476 | -0.1126 | 70.4412
-1.5 | 0.3941 | 0.0047 | -0.1134 | 83.8511
-1 | 0.4527 | 0.00467 | -0.1141 | 96.9379
-0.5 | 0.5113 | 0.00461 | -0.1149 | 110.9111
0 | 0.5696 | 0.00453 | -0.1157 | 125.7395
0.5 | 0.6277 | 0.00444 | -0.1165 | 141.3739
1 | 0.6858 | 0.00428 | -0.1173 | 160.2336
1.5 | 0.7434 | 0.00406 | -0.1182 | 183.1034
2 | 0.8013 | 0.00413 | -0.1189 | 194.0194
2.5 | 0.8584 | 0.00429 | -0.1195 | 200.0932
3 | 0.915 | 0.0045 | -0.1201 | 203.3333
3.5 | 0.9696 | 0.00491 | -0.1204 | 197.4745
4 | 1.015 | 0.00614 | -0.1193 | 165.3094
4.5 | 1.0646 | 0.00684 | -0.1188 | 155.6433
5 | 1.1139 | 0.00748 | -0.1182 | 148.9171
5.5 | 1.1624 | 0.00809 | -0.1174 | 143.6836
6 | 1.2101 | 0.00867 | -0.1165 | 139.5732
6.5 | 1.2559 | 0.00925 | -0.1153 | 135.773
7 | 1.2985 | 0.00924 | -0.1135 | 140.5303
7.5 | 1.3433 | 0.00975 | -0.1121 | 137.7744
8 | 1.3865 | 0.01024 | -0.1105 | 135.4004
8.5 | 1.4174 | 0.0108 | -0.1064 | 131.2407
9 | 1.4445 | 0.01146 | -0.1019 | 126.0471
9.5 | 1.4737 | 0.01228 | -0.0983 | 120.0081
10 | 1.505 | 0.01317 | -0.0952 | 114.2749
10.5 | 1.5343 | 0.01425 | -0.0921 | 107.6702
11 | 1.565 | 0.01536 | -0.0895 | 101.888
11.5 | 1.5943 | 0.01662 | -0.0868 | 95.9266
12 | 1.6224 | 0.01801 | -0.0842 | 90.0833
12.5 | 1.6496 | 0.01952 | -0.0817 | 84.5082
13 | 1.6766 | 0.02111 | -0.0793 | 79.4221
13.5 | 1.6996 | 0.02302 | -0.0767 | 73.8315
14 | 1.7229 | 0.02499 | -0.0744 | 68.9436
14.5 | 1.7459 | 0.0271 | -0.0722 | 64.4244
15 | 1.7661 | 0.02951 | -0.07 | 59.8475
15.5 | 1.7853 | 0.0321 | -0.068 | 55.6168
16 | 1.8049 | 0.03477 | -0.0662 | 51.9097
16.5 | 1.8234 | 0.03765 | -0.0646 | 48.4303
17 | 1.8399 | 0.04082 | -0.0631 | 45.0735
17.5 | 1.8505 | 0.04466 | -0.0616 | 41.4353
18 | 1.8655 | 0.04821 | -0.0605 | 38.6953
18.5 | 1.879 | 0.05203 | -0.0597 | 36.1138
19 | 1.8909 | 0.05618 | -0.0591 | 33.6579
19.5 | 1.8972 | 0.06106 | -0.0587 | 31.0711
20 | 1.9092 | 0.06545 | -0.0587 | 29.1704

## 115. Re 12M Mach 0.10 (1)
BIGFOIL.COM POLAR EXPORT
NACA64-713 a=0.6
NACA64-713 a=0.6 |  |  |  | Cl Max: | 1.57 | at alpha= | 11 | deg
JavaFoil+Calcfoil stall+Eppler ext transition |  |  |  | L/D Max: | 162.225 | at alpha= | 4 | deg
Re: | 12000000 |  |  | Cd Min: | 0.00492 | at alpha= | -6 | deg
Mach: | 0.1 |  |  | Cl=0 at alpha= | -4.8051 | deg
|  |  |  | @ Cl=0.1, Cd= | 0.0060147
|  |  |  | @ Cl=0.4, Cd= | 0.0058
|  |  |  | @ Cl=0.6, Cd= | 0.0051539
alpha (deg) | Cl | Cd | Cm | Cl/Cd
-18 | -0.373 | 0.14522 | -0.043 | -2.568
-17.5 | -0.387 | 0.1356 | -0.043 | -2.856
-17 | -0.401 | 0.12885 | -0.044 | -3.114
-16.5 | -0.415 | 0.12212 | -0.045 | -3.399
-16 | -0.428 | 0.11466 | -0.045 | -3.729
-15.5 | -0.439 | 0.11007 | -0.046 | -3.989
-15 | -0.449 | 0.10367 | -0.046 | -4.332
-14.5 | -0.457 | 0.09909 | -0.046 | -4.614
-14 | -0.464 | 0.09416 | -0.046 | -4.923
-13.5 | -0.467 | 0.08876 | -0.047 | -5.266
-13 | -0.468 | 0.08295 | -0.048 | -5.648
-12.5 | -0.467 | 0.07735 | -0.049 | -6.036
-12 | -0.462 | 0.07206 | -0.051 | -6.412
-11.5 | -0.453 | 0.06738 | -0.052 | -6.729
-11 | -0.44 | 0.06459 | -0.052 | -6.811
-10.5 | -0.425 | 0.05807 | -0.056 | -7.322
-10 | -0.406 | 0.05275 | -0.059 | -7.698
-9.5 | -0.382 | 0.04924 | -0.06 | -7.751
-9 | -0.43 | 0.00712 | -0.096 | -60.33
-8.5 | -0.39 | 0.00523 | -0.097 | -74.646
-8 | -0.346 | 0.00498 | -0.097 | -69.582
-7.5 | -0.299 | 0.00503 | -0.098 | -59.399
-7 | -0.248 | 0.00501 | -0.098 | -49.565
-6.5 | -0.195 | 0.00498 | -0.099 | -39.096
-6 | -0.139 | 0.00492 | -0.099 | -28.304
-5.5 | -0.082 | 0.00549 | -0.1 | -14.951
-5 | -0.023 | 0.0054 | -0.1 | -4.316
-4.5 | 0.036 | 0.00543 | -0.101 | 6.65
-4 | 0.096 | 0.00602 | -0.101 | 15.975
-3.5 | 0.156 | 0.00594 | -0.102 | 26.319
-3 | 0.217 | 0.00591 | -0.102 | 36.703
-2.5 | 0.278 | 0.00584 | -0.103 | 47.585
-2 | 0.339 | 0.00582 | -0.104 | 58.192
-1.5 | 0.4 | 0.0058 | -0.104 | 68.866
-1 | 0.461 | 0.00578 | -0.105 | 79.75
-0.5 | 0.522 | 0.00538 | -0.105 | 97.02
0 | 0.582 | 0.00521 | -0.106 | 111.741
0.5 | 0.643 | 0.00502 | -0.106 | 127.926
1 | 0.703 | 0.00513 | -0.107 | 137.016
1.5 | 0.763 | 0.00525 | -0.107 | 145.494
2 | 0.823 | 0.00537 | -0.108 | 153.419
2.5 | 0.884 | 0.00557 | -0.109 | 158.534
3 | 0.943 | 0.00609 | -0.109 | 154.863
3.5 | 1.002 | 0.00648 | -0.109 | 154.727
4 | 1.06 | 0.00654 | -0.11 | 162.225
4.5 | 1.11 | 0.00768 | -0.11 | 144.429
5 | 1.163 | 0.00829 | -0.111 | 140.28
5.5 | 1.215 | 0.00912 | -0.111 | 133.293
6 | 1.265 | 0.00991 | -0.111 | 127.639
6.5 | 1.313 | 0.01107 | -0.111 | 118.528
7 | 1.359 | 0.01167 | -0.112 | 116.435
7.5 | 1.404 | 0.01219 | -0.112 | 115.136
8 | 1.445 | 0.01278 | -0.112 | 113.046
8.5 | 1.48 | 0.01335 | -0.113 | 110.868
9 | 1.511 | 0.0139 | -0.113 | 108.731
9.5 | 1.537 | 0.01464 | -0.113 | 105.009
10 | 1.558 | 0.01537 | -0.114 | 101.333
10.5 | 1.567 | 0.01614 | -0.114 | 97.14
11 | 1.57 | 0.01698 | -0.114 | 92.432
11.5 | 1.565 | 0.01798 | -0.115 | 87.023
12 | 1.552 | 0.01884 | -0.115 | 82.404
12.5 | 1.533 | 0.02 | -0.115 | 76.65
13 | 1.507 | 0.02109 | -0.115 | 71.429
13.5 | 1.474 | 0.02249 | -0.116 | 65.56
14 | 1.436 | 0.02381 | -0.116 | 60.302
14.5 | 1.393 | 0.02545 | -0.116 | 54.715
15 | 1.345 | 0.02733 | -0.116 | 49.224
15.5 | 1.294 | 0.02923 | -0.116 | 44.272
16 | 1.24 | 0.03165 | -0.116 | 39.183

## 116. Re 12M Mach 0.10 (2)
BIGFOIL.COM POLAR EXPORT
NACA64-713 a=0.6
NACA64-713 a=0.6 |  |  |  | Cl Max: | 1.9022 | at alpha= | 20 | deg
XFOIL ncrit=9 |  |  |  | L/D Max: | 204.667 | at alpha= | 3 | deg
Re: | 12000000 |  |  | Cd Min: | 0.0693 | at alpha= | 20 | deg
Mach: | 0.1 |  |  | Cl=0 at alpha= | -4.848 | deg
|  |  |  | @ Cl=0.1, Cd= | 0.0050811
|  |  |  | @ Cl=0.4, Cd= | 0.0047083
|  |  |  | @ Cl=0.6, Cd= | 0.0044889
alpha (deg) | Cl | Cd | Cm | Cl/Cd
-18.5 | -1.1923 | 0.04475 | -0.1035 | -26.6436
-18 | -1.2232 | 0.0353 | -0.1102 | -34.6516
-17.5 | -1.2751 | 0.02661 | -0.1144 | -47.9181
-17 | -1.2847 | 0.02381 | -0.1095 | -53.9563
-16.5 | -1.2596 | 0.02147 | -0.1078 | -58.6679
-16 | -1.2236 | 0.01965 | -0.1066 | -62.2697
-15.5 | -1.1809 | 0.0182 | -0.1057 | -64.8846
-15 | -1.1355 | 0.01687 | -0.1051 | -67.3088
-14.5 | -1.0877 | 0.01563 | -0.1045 | -69.5905
-14 | -1.0378 | 0.01454 | -0.1042 | -71.3755
-13.5 | -0.9873 | 0.01339 | -0.1038 | -73.7341
-13 | -0.9353 | 0.01235 | -0.1036 | -75.7328
-12.5 | -0.8819 | 0.01146 | -0.1035 | -76.9546
-12 | -0.8275 | 0.01067 | -0.1034 | -77.5539
-11.5 | -0.7724 | 0.00991 | -0.1035 | -77.9415
-11 | -0.7165 | 0.00927 | -0.1036 | -77.2923
-10.5 | -0.6597 | 0.00877 | -0.1038 | -75.2223
-10 | -0.6024 | 0.00834 | -0.1041 | -72.2302
-9.5 | -0.5449 | 0.00791 | -0.1044 | -68.8875
-9 | -0.4874 | 0.00742 | -0.1047 | -65.6873
-8.5 | -0.4295 | 0.00703 | -0.1051 | -61.0953
-8 | -0.3717 | 0.0066 | -0.1055 | -56.3182
-7.5 | -0.3132 | 0.00627 | -0.106 | -49.9522
-7 | -0.2545 | 0.00601 | -0.1066 | -42.3461
-6.5 | -0.1955 | 0.00584 | -0.1071 | -33.476
-6 | -0.1364 | 0.00569 | -0.1077 | -23.9719
-5.5 | -0.0772 | 0.00549 | -0.1083 | -14.0619
-5 | -0.018 | 0.00531 | -0.109 | -3.3898
-4.5 | 0.0412 | 0.00519 | -0.1097 | 7.9383
-4 | 0.1006 | 0.00508 | -0.1104 | 19.8031
-3.5 | 0.1598 | 0.00499 | -0.1111 | 32.024
-3 | 0.2191 | 0.00488 | -0.1118 | 44.8975
-2.5 | 0.2783 | 0.00481 | -0.1125 | 57.8586
-2 | 0.3375 | 0.00477 | -0.1133 | 70.7547
-1.5 | 0.3966 | 0.00471 | -0.114 | 84.2038
-1 | 0.4556 | 0.00468 | -0.1148 | 97.3504
-0.5 | 0.5146 | 0.00462 | -0.1156 | 111.3853
0 | 0.5733 | 0.00453 | -0.1164 | 126.5563
0.5 | 0.6318 | 0.00444 | -0.1171 | 142.2973
1 | 0.6902 | 0.00428 | -0.118 | 161.2617
1.5 | 0.7482 | 0.00407 | -0.1189 | 183.8329
2 | 0.8065 | 0.00413 | -0.1196 | 195.2785
2.5 | 0.864 | 0.00429 | -0.1202 | 201.3986
3 | 0.921 | 0.0045 | -0.1208 | 204.6667
3.5 | 0.9761 | 0.0049 | -0.1211 | 199.2041
4 | 1.0214 | 0.00616 | -0.1199 | 165.8117
4.5 | 1.0711 | 0.00687 | -0.1193 | 155.9098
5 | 1.1204 | 0.00752 | -0.1186 | 148.9894
5.5 | 1.1689 | 0.00814 | -0.1178 | 143.5995
6.5 | 1.2619 | 0.00934 | -0.1154 | 135.1071
7 | 1.3043 | 0.00933 | -0.1135 | 139.7964
7.5 | 1.3485 | 0.00986 | -0.1119 | 136.7647
8 | 1.3908 | 0.01036 | -0.1099 | 134.2471
8.5 | 1.4155 | 0.01096 | -0.1045 | 129.1515
9 | 1.4448 | 0.01169 | -0.1005 | 123.5928
9.5 | 1.4751 | 0.01257 | -0.0971 | 117.3508
10 | 1.5065 | 0.01352 | -0.094 | 111.4275
10.5 | 1.5363 | 0.01466 | -0.091 | 104.7954
11 | 1.5675 | 0.01581 | -0.0883 | 99.1461
11.5 | 1.5959 | 0.01719 | -0.0855 | 92.8389
12 | 1.6236 | 0.01868 | -0.0828 | 86.9165
12.5 | 1.651 | 0.02025 | -0.0803 | 81.5309
13 | 1.6776 | 0.02196 | -0.0778 | 76.3934
13.5 | 1.6997 | 0.02401 | -0.0751 | 70.7913
14 | 1.7238 | 0.02605 | -0.0728 | 66.1727
14.5 | 1.7456 | 0.02835 | -0.0705 | 61.5732
15 | 1.7648 | 0.03097 | -0.0683 | 56.9842
15.5 | 1.7852 | 0.03359 | -0.0663 | 53.1468
16 | 1.8053 | 0.03636 | -0.0646 | 49.6507
16.5 | 1.8225 | 0.03949 | -0.0629 | 46.1509
17 | 1.8368 | 0.04301 | -0.0614 | 42.7063
17.5 | 1.8495 | 0.04683 | -0.06 | 39.4939
18 | 1.8645 | 0.05054 | -0.059 | 36.8916
18.5 | 1.8765 | 0.05471 | -0.0582 | 34.299
19 | 1.8877 | 0.05912 | -0.0577 | 31.93
19.5 | 1.8903 | 0.06467 | -0.0574 | 29.2299
20 | 1.9022 | 0.0693 | -0.0575 | 27.4488

## 117. Re 12M Mach 0.25 (1)
BIGFOIL.COM POLAR EXPORT
NACA64-713 a=0.6
NACA64-713 a=0.6 |  |  |  | Cl Max: | 1.556 | at alpha= | 10 | deg
JavaFoil+Calcfoil stall+Eppler ext transition |  |  |  | L/D Max: | 161.611 | at alpha= | 3.5 | deg
Re: | 12000000 |  |  | Cd Min: | 0.00498 | at alpha= | -6 | deg
Mach: | 0.25 |  |  | Cl=0 at alpha= | -4.8033 | deg
|  |  |  | @ Cl=0.1, Cd= | 0.0054095
|  |  |  | @ Cl=0.4, Cd= | 0.0058465
|  |  |  | @ Cl=0.6, Cd= | 0.0052642
alpha (deg) | Cl | Cd | Cm | Cl/Cd
-16 | -0.066 | 0.12757 | -0.044 | -0.516
-15.5 | -0.1 | 0.11788 | -0.045 | -0.846
-15 | -0.175 | 0.11604 | -0.044 | -1.51
-14.5 | -0.222 | 0.10962 | -0.044 | -2.028
-14 | -0.262 | 0.1023 | -0.045 | -2.559
-13.5 | -0.296 | 0.09605 | -0.045 | -3.077
-13 | -0.324 | 0.08845 | -0.046 | -3.666
-12.5 | -0.348 | 0.08329 | -0.047 | -4.172
-12 | -0.365 | 0.07931 | -0.047 | -4.603
-11.5 | -0.377 | 0.07315 | -0.049 | -5.152
-11 | -0.382 | 0.06805 | -0.05 | -5.613
-10.5 | -0.38 | 0.06461 | -0.05 | -5.884
-10 | -0.372 | 0.06016 | -0.051 | -6.186
-9.5 | -0.358 | 0.05545 | -0.054 | -6.459
-9 | -0.34 | 0.04899 | -0.06 | -6.935
-8.5 | -0.314 | 0.04487 | -0.062 | -7.003
-8 | -0.344 | 0.00689 | -0.1 | -49.991
-7.5 | -0.3 | 0.00513 | -0.1 | -58.485
-7 | -0.251 | 0.00508 | -0.101 | -49.415
-6.5 | -0.198 | 0.00504 | -0.101 | -39.272
-6 | -0.142 | 0.00498 | -0.102 | -28.501
-5.5 | -0.084 | 0.00554 | -0.102 | -15.128
-5 | -0.024 | 0.00551 | -0.103 | -4.334
-4.5 | 0.037 | 0.00543 | -0.104 | 6.828
-4 | 0.099 | 0.0054 | -0.104 | 18.26
-3.5 | 0.161 | 0.00599 | -0.105 | 26.788
-3 | 0.223 | 0.00594 | -0.105 | 37.498
-2.5 | 0.285 | 0.00589 | -0.106 | 48.401
-2 | 0.348 | 0.00588 | -0.106 | 59.116
-1.5 | 0.41 | 0.00584 | -0.107 | 70.314
-1 | 0.474 | 0.00584 | -0.108 | 81.22
-0.5 | 0.536 | 0.00546 | -0.108 | 98.234
0 | 0.598 | 0.00527 | -0.109 | 113.443
0.5 | 0.66 | 0.00509 | -0.109 | 129.769
1 | 0.722 | 0.00519 | -0.11 | 139.273
1.5 | 0.784 | 0.00532 | -0.11 | 147.496
2 | 0.846 | 0.00547 | -0.111 | 154.83
2.5 | 0.908 | 0.0057 | -0.112 | 159.406
3 | 0.968 | 0.00629 | -0.112 | 153.877
3.5 | 1.029 | 0.00636 | -0.112 | 161.611
4 | 1.088 | 0.00733 | -0.113 | 148.309
4.5 | 1.137 | 0.00798 | -0.113 | 142.549
5 | 1.191 | 0.00865 | -0.113 | 137.674
5.5 | 1.244 | 0.00966 | -0.113 | 128.794
6 | 1.294 | 0.01043 | -0.114 | 124.059
6.5 | 1.342 | 0.01165 | -0.114 | 115.16
7 | 1.388 | 0.01229 | -0.114 | 112.953
7.5 | 1.431 | 0.0129 | -0.115 | 110.9
8 | 1.47 | 0.01356 | -0.115 | 108.374
8.5 | 1.502 | 0.01414 | -0.115 | 106.189
9 | 1.527 | 0.0149 | -0.116 | 102.476
9.5 | 1.546 | 0.01575 | -0.116 | 98.12
10 | 1.556 | 0.01664 | -0.116 | 93.461
10.5 | 1.55 | 0.0176 | -0.117 | 88.093
11 | 1.533 | 0.01872 | -0.117 | 81.899
11.5 | 1.504 | 0.01988 | -0.117 | 75.658
12 | 1.462 | 0.02097 | -0.118 | 69.721
12.5 | 1.408 | 0.02268 | -0.118 | 62.093
13 | 1.344 | 0.02402 | -0.118 | 55.926
13.5 | 1.267 | 0.02607 | -0.118 | 48.604
14 | 1.18 | 0.02852 | -0.118 | 41.367
14.5 | 1.083 | 0.03144 | -0.118 | 34.453
15 | 0.978 | 0.03541 | -0.117 | 27.623

## 118. Re 12M Mach 0.25 (2)
BIGFOIL.COM POLAR EXPORT
NACA64-713 a=0.6
NACA64-713 a=0.6 |  |  |  | Cl Max: | 1.8562 | at alpha= | 19 | deg
XFOIL ncrit=9 |  |  |  | L/D Max: | 211.596 | at alpha= | 3 | deg
Re: | 12000000 |  |  | Cd Min: | 0.19189 | at alpha= | -18 | deg
Mach: | 0.25 |  |  | Cl=0 at alpha= | -4.8352 | deg
|  |  |  | @ Cl=0.1, Cd= | 0.0051266
|  |  |  | @ Cl=0.4, Cd= | 0.0047687
|  |  |  | @ Cl=0.6, Cd= | 0.0045596
alpha (deg) | Cl | Cd | Cm | Cl/Cd
-18 | -0.4373 | 0.19189 | -0.0163 | -2.2789
-17.5 | -0.433 | 0.1797 | -0.0219 | -2.4096
-17 | -0.4214 | 0.1707 | -0.0269 | -2.4687
-16.5 | -0.4405 | 0.15318 | -0.0352 | -2.8757
-16 | -0.4289 | 0.14514 | -0.0402 | -2.9551
-15.5 | -0.4162 | 0.1376 | -0.0449 | -3.0247
-15 | -0.426 | 0.12507 | -0.052 | -3.4061
-14.5 | -0.422 | 0.11612 | -0.0575 | -3.6342
-14 | -0.799 | 0.04481 | -0.1097 | -17.8308
-13.5 | -0.8756 | 0.03207 | -0.1207 | -27.3028
-13 | -0.9331 | 0.02296 | -0.1186 | -40.6402
-12.5 | -0.9163 | 0.01731 | -0.1172 | -52.9347
-12 | -0.8717 | 0.01434 | -0.1158 | -60.788
-11.5 | -0.8177 | 0.01249 | -0.1147 | -65.4684
-11 | -0.7598 | 0.01117 | -0.1137 | -68.0215
-10.5 | -0.7001 | 0.01015 | -0.113 | -68.9754
-10 | -0.6393 | 0.00931 | -0.1124 | -68.6681
-9.5 | -0.5779 | 0.00862 | -0.1119 | -67.0418
-9 | -0.516 | 0.00809 | -0.1116 | -63.7824
-8.5 | -0.4541 | 0.0076 | -0.1114 | -59.75
-8 | -0.3924 | 0.00707 | -0.1114 | -55.5021
-7.5 | -0.3307 | 0.00659 | -0.1114 | -50.1821
-7 | -0.2689 | 0.00621 | -0.1115 | -43.3011
-6.5 | -0.2067 | 0.00596 | -0.1118 | -34.6812
-6 | -0.1444 | 0.00578 | -0.1122 | -24.9827
-5.5 | -0.0822 | 0.00559 | -0.1126 | -14.7048
-5 | -0.0204 | 0.00539 | -0.1131 | -3.7848
-4.5 | 0.0415 | 0.00524 | -0.1136 | 7.9198
-4 | 0.1034 | 0.00512 | -0.1142 | 20.1953
-3.5 | 0.165 | 0.00504 | -0.1148 | 32.7381
-3 | 0.2266 | 0.00493 | -0.1155 | 45.9635
-2.5 | 0.288 | 0.00485 | -0.1162 | 59.3814
-2 | 0.3493 | 0.00481 | -0.1169 | 72.6195
-1.5 | 0.4106 | 0.00476 | -0.1177 | 86.2605
-1 | 0.4718 | 0.00471 | -0.1185 | 100.1699
-0.5 | 0.5328 | 0.00467 | -0.1193 | 114.0899
0 | 0.5937 | 0.00457 | -0.1201 | 129.9125
0.5 | 0.6543 | 0.00447 | -0.1209 | 146.3758
1.5 | 0.7749 | 0.00409 | -0.1227 | 189.4621
2 | 0.8352 | 0.00416 | -0.1235 | 200.7692
2.5 | 0.8952 | 0.00429 | -0.1241 | 208.6713
3 | 0.9543 | 0.00451 | -0.1247 | 211.5965
3.5 | 1.0118 | 0.00488 | -0.1249 | 207.3361
4 | 1.0575 | 0.00617 | -0.1234 | 171.3938
4.5 | 1.1067 | 0.00701 | -0.1223 | 157.8745
5 | 1.1555 | 0.00776 | -0.1211 | 148.9046
5.5 | 1.2034 | 0.00845 | -0.1196 | 142.4142
6 | 1.249 | 0.00914 | -0.1177 | 136.6521
6.5 | 1.2922 | 0.00981 | -0.1153 | 131.7227
8 | 1.3869 | 0.01129 | -0.1019 | 122.8432
8.5 | 1.4188 | 0.01224 | -0.0981 | 115.915
9 | 1.4514 | 0.01331 | -0.0946 | 109.0458
9.5 | 1.4845 | 0.01447 | -0.0914 | 102.5916
10 | 1.5162 | 0.0158 | -0.0882 | 95.962
10.5 | 1.5474 | 0.01725 | -0.0852 | 89.7043
11 | 1.5779 | 0.01881 | -0.0822 | 83.8862
11.5 | 1.6048 | 0.02066 | -0.079 | 77.6767
12 | 1.6337 | 0.02249 | -0.0762 | 72.6412
12.5 | 1.6596 | 0.02459 | -0.0733 | 67.4908
13 | 1.6835 | 0.02698 | -0.0704 | 62.3981
13.5 | 1.7082 | 0.02942 | -0.0678 | 58.0625
14 | 1.7295 | 0.03226 | -0.0652 | 53.6113
14.5 | 1.7501 | 0.03528 | -0.0628 | 49.606
15 | 1.7695 | 0.03856 | -0.0606 | 45.8895
15.5 | 1.787 | 0.04212 | -0.0585 | 42.4264
16 | 1.8037 | 0.04596 | -0.0567 | 39.245
16.5 | 1.8187 | 0.0501 | -0.0552 | 36.3014
17 | 1.8323 | 0.05459 | -0.0539 | 33.5648
17.5 | 1.8436 | 0.05949 | -0.053 | 30.9901
18 | 1.8516 | 0.06497 | -0.0524 | 28.4993
18.5 | 1.853 | 0.07145 | -0.0523 | 25.9342
19 | 1.8562 | 0.07793 | -0.0526 | 23.8188
19.5 | 1.8501 | 0.08589 | -0.0536 | 21.5403
20 | 1.8488 | 0.09342 | -0.0551 | 19.7902

## 119. Re 12M Mach 0.50 (1)
BIGFOIL.COM POLAR EXPORT
NACA64-713 a=0.6
NACA64-713 a=0.6 |  |  |  | Cl Max: | 1.513 | at alpha= | 7.5 | deg
JavaFoil+Calcfoil stall+Eppler ext transition |  |  |  | L/D Max: | 185.71 | at alpha= | 2.5 | deg
Re: | 12000000 |  |  | Cd Min: | 0.00521 | at alpha= | -6 | deg
Mach: | 0.5 |  |  | Cl=0 at alpha= | -4.806 | deg
|  |  |  | @ Cl=0.1, Cd= | 0.0062821
|  |  |  | @ Cl=0.4, Cd= | 0.0061017
|  |  |  | @ Cl=0.6, Cd= | 0.0061027
alpha (deg) | Cl | Cd | Cm | Cl/Cd
-20 | -0.86 | 0.14676 | -0.06 | -5.859
-19.5 | -0.832 | 0.13935 | -0.06 | -5.969
-19 | -0.802 | 0.13621 | -0.058 | -5.884
-18.5 | -0.773 | 0.13133 | -0.058 | -5.882
-18 | -0.744 | 0.12579 | -0.058 | -5.918
-17.5 | -0.717 | 0.11897 | -0.058 | -6.025
-17 | -0.688 | 0.12316 | -0.058 | -5.586
-16.5 | -0.66 | 0.11826 | -0.058 | -5.579
-16 | -0.631 | 0.11236 | -0.057 | -5.613
-15.5 | -0.603 | 0.10415 | -0.058 | -5.794
-15 | -0.577 | 0.09594 | -0.06 | -6.012
-14.5 | -0.55 | 0.08823 | -0.062 | -6.232
-14 | -0.525 | 0.07936 | -0.066 | -6.61
-13.5 | -0.489 | 0.09387 | -0.055 | -5.207
-13 | -0.461 | 0.08615 | -0.056 | -5.35
-12.5 | -0.434 | 0.07794 | -0.059 | -5.565
-12 | -0.407 | 0.07127 | -0.062 | -5.709
-11.5 | -0.38 | 0.06509 | -0.065 | -5.837
-11 | -0.357 | 0.05477 | -0.073 | -6.512
-10.5 | -0.349 | 0.02957 | -0.091 | -11.815
-10 | -0.291 | 0.06916 | -0.053 | -4.207
-9.5 | -0.263 | 0.06095 | -0.054 | -4.315
-9 | -0.235 | 0.05623 | -0.056 | -4.185
-8.5 | -0.207 | 0.05141 | -0.058 | -4.035
-8 | -0.18 | 0.04627 | -0.064 | -3.896
-7.5 | -0.151 | 0.05008 | -0.053 | -3.009
-7 | -0.123 | 0.05035 | -0.052 | -2.434
-6.5 | -0.147 | 0.04286 | -0.057 | -3.44
-6 | -0.146 | 0.00521 | -0.114 | -28.004
-5.5 | -0.09 | 0.00581 | -0.115 | -15.445
-5 | -0.026 | 0.00568 | -0.115 | -4.581
-4.5 | 0.041 | 0.00564 | -0.116 | 7.223
-4 | 0.109 | 0.00638 | -0.116 | 17.084
-3.5 | 0.178 | 0.00626 | -0.117 | 28.454
-3 | 0.248 | 0.00619 | -0.118 | 40.05
-2.5 | 0.318 | 0.00611 | -0.118 | 52.059
-2 | 0.388 | 0.0061 | -0.119 | 63.626
-1.5 | 0.458 | 0.00611 | -0.12 | 75.048
-1 | 0.53 | 0.00611 | -0.12 | 86.694
-0.5 | 0.599 | 0.00611 | -0.121 | 98.078
0 | 0.669 | 0.0056 | -0.122 | 119.361
0.5 | 0.738 | 0.00545 | -0.122 | 135.462
1 | 0.808 | 0.00558 | -0.123 | 144.857
1.5 | 0.877 | 0.00582 | -0.123 | 150.619
2 | 0.944 | 0.00585 | -0.124 | 161.424
2.5 | 1.011 | 0.00545 | -0.124 | 185.71
3 | 1.074 | 0.00727 | -0.124 | 147.761
3.5 | 1.139 | 0.00787 | -0.124 | 144.69
4 | 1.204 | 0.0086 | -0.125 | 139.983
4.5 | 1.254 | 0.0096 | -0.125 | 130.57
5 | 1.311 | 0.01064 | -0.125 | 123.197
5.5 | 1.365 | 0.01212 | -0.125 | 112.681
6 | 1.414 | 0.01393 | -0.126 | 101.485
6.5 | 1.457 | 0.01487 | -0.126 | 97.976
7 | 1.491 | 0.0158 | -0.126 | 94.404
7.5 | 1.513 | 0.0169 | -0.127 | 89.507
8 | 1.512 | 0.01813 | -0.127 | 83.425
8.5 | 1.453 | 0.01968 | -0.127 | 73.837
9 | 1.191 | 0.02253 | -0.127 | 52.847
9.5 | 0.926 | 0.02327 | -0.128 | 39.793
10 | 0.953 | 0.02611 | -0.128 | 36.491
10.5 | 0.985 | 0.02588 | -0.129 | 38.043
11 | 1.012 | 0.02838 | -0.129 | 35.671
11.5 | 1.033 | 0.03296 | -0.128 | 31.344
12 | 1.07 | 0.03081 | -0.129 | 34.712
12.5 | 1.093 | 0.03495 | -0.129 | 31.28

## 120. Re 12M Mach 0.50 (2)
BIGFOIL.COM POLAR EXPORT
NACA64-713 a=0.6
NACA64-713 a=0.6 |  |  |  | Cl Max: | 1.6416 | at alpha= | 11.5 | deg
XFOIL ncrit=9 |  |  |  | L/D Max: | 238.043 | at alpha= | 3 | deg
Re: | 12000000 |  |  | Cd Min: | 0.24511 | at alpha= | -20 | deg
Mach: | 0.5 |  |  | Cl=0 at alpha= | -4.7711 | deg
|  |  |  | @ Cl=0.1, Cd= | 0.0054816
|  |  |  | @ Cl=0.4, Cd= | 0.0050038
|  |  |  | @ Cl=0.6, Cd= | 0.0049045
alpha (deg) | Cl | Cd | Cm | Cl/Cd
-20 | -0.5318 | 0.24511 | 0.0063 | -2.1696
-19.5 | -0.5082 | 0.2371 | 0.001 | -2.1434
-19 | -0.4846 | 0.22913 | -0.0043 | -2.115
-18.5 | -0.4615 | 0.22092 | -0.0095 | -2.089
-18 | -0.4387 | 0.2128 | -0.0146 | -2.0616
-17.5 | -0.4178 | 0.2037 | -0.0198 | -2.0511
-17 | -0.397 | 0.19469 | -0.0249 | -2.0391
-16.5 | -0.3751 | 0.18656 | -0.03 | -2.0106
-16 | -0.3492 | 0.18028 | -0.0347 | -1.937
-15.5 | -0.3278 | 0.17221 | -0.0396 | -1.9035
-15 | -0.3068 | 0.1641 | -0.0444 | -1.8696
-14.5 | -0.2876 | 0.15566 | -0.0493 | -1.8476
-14 | -0.2736 | 0.14605 | -0.0545 | -1.8733
-13.5 | -0.255 | 0.13796 | -0.0594 | -1.8484
-13 | -0.2407 | 0.12918 | -0.0645 | -1.8633
-12.5 | -0.2271 | 0.12068 | -0.0695 | -1.8818
-12 | -0.2195 | 0.11133 | -0.075 | -1.9716
-11.5 | -0.2163 | 0.10172 | -0.0807 | -2.1264
-11 | -0.2127 | 0.09283 | -0.0862 | -2.2913
-10.5 | -0.2069 | 0.0848 | -0.0912 | -2.4399
-10 | -0.2161 | 0.07513 | -0.0975 | -2.8763
-9.5 | -0.227 | 0.06597 | -0.1037 | -3.441
-9 | -0.2441 | 0.05679 | -0.11 | -4.2983
-8.5 | -0.2608 | 0.04825 | -0.1158 | -5.4052
-8 | -0.2778 | 0.03826 | -0.1273 | -7.2608
-7.5 | -0.287 | 0.02856 | -0.1335 | -10.049
-7 | -0.2896 | 0.01727 | -0.1369 | -16.769
-6.5 | -0.2663 | 0.00769 | -0.1368 | -34.6294
-6 | -0.1895 | 0.00645 | -0.1345 | -29.3798
-5.5 | -0.1111 | 0.00618 | -0.1333 | -17.9773
-5 | -0.0342 | 0.00594 | -0.1325 | -5.7576
-4.5 | 0.0405 | 0.00565 | -0.132 | 7.1681
-4 | 0.1147 | 0.00544 | -0.1319 | 21.0846
-3.5 | 0.1878 | 0.00528 | -0.132 | 35.5682
-3 | 0.2601 | 0.00519 | -0.1324 | 50.1156
-2.5 | 0.332 | 0.00508 | -0.1329 | 65.3543
-2 | 0.4034 | 0.005 | -0.1335 | 80.68
-1.5 | 0.4744 | 0.00498 | -0.1343 | 95.261
-1 | 0.5453 | 0.00492 | -0.1351 | 110.8333
-0.5 | 0.6159 | 0.0049 | -0.136 | 125.6939
0 | 0.6862 | 0.00481 | -0.1369 | 142.6611
0.5 | 0.7567 | 0.00468 | -0.138 | 161.688
1 | 0.8266 | 0.00451 | -0.139 | 183.2816
1.5 | 0.8963 | 0.00429 | -0.14 | 208.9277
2 | 0.9667 | 0.00435 | -0.1408 | 222.2299
2.5 | 1.037 | 0.00447 | -0.1414 | 231.9911
3 | 1.1069 | 0.00465 | -0.1419 | 238.043
3.5 | 1.1749 | 0.00497 | -0.1419 | 236.3984
4 | 1.2244 | 0.00619 | -0.1389 | 197.8029
4.5 | 1.2595 | 0.00765 | -0.1335 | 164.6405
5 | 1.2791 | 0.00886 | -0.1249 | 144.3679
5.5 | 1.2891 | 0.01042 | -0.1155 | 123.714
6 | 1.3055 | 0.01242 | -0.1082 | 105.1127
6.5 | 1.3256 | 0.0146 | -0.1019 | 90.7945
7 | 1.3513 | 0.01674 | -0.0966 | 80.7228
8.5 | 1.4554 | 0.02224 | -0.0841 | 65.4406
9 | 1.4895 | 0.02462 | -0.0801 | 60.4996
9.5 | 1.5243 | 0.02711 | -0.0762 | 56.2265
10 | 1.557 | 0.02991 | -0.0722 | 52.0562
10.5 | 1.589 | 0.03292 | -0.0682 | 48.2685
11 | 1.6196 | 0.03626 | -0.0643 | 44.6663
11.5 | 1.6416 | 0.04043 | -0.06 | 40.6035
12 | 1.6414 | 0.0466 | -0.0556 | 35.2232
12.5 | 1.6204 | 0.05496 | -0.0521 | 29.4833
13 | 1.5918 | 0.06468 | -0.0501 | 24.6104
13.5 | 1.559 | 0.07569 | -0.0499 | 20.5972
14 | 1.5236 | 0.08807 | -0.0518 | 17.2999
14.5 | 1.4864 | 0.10182 | -0.0561 | 14.5983
15 | 1.4503 | 0.11651 | -0.0626 | 12.4479
15.5 | 1.4173 | 0.13177 | -0.0707 | 10.7559
16 | 1.3892 | 0.14713 | -0.0802 | 9.442
16.5 | 1.3666 | 0.16237 | -0.0903 | 8.4166

## 121. Re 14M Mach 0.00 (1)
BIGFOIL.COM POLAR EXPORT
NACA64-713 a=0.6
NACA64-713 a=0.6 |  |  |  | Cl Max: | 1.575 | at alpha= | 11 | deg
JavaFoil+Calcfoil stall+Eppler ext transition |  |  |  | L/D Max: | 158.44 | at alpha= | 4 | deg
Re: | 14000000 |  |  | Cd Min: | 0.00476 | at alpha= | -6 | deg
Mach: | 0 |  |  | Cl=0 at alpha= | -4.8051 | deg
|  |  |  | @ Cl=0.1, Cd= | 0.0053073
|  |  |  | @ Cl=0.4, Cd= | 0.0057193
|  |  |  | @ Cl=0.6, Cd= | 0.005203
alpha (deg) | Cl | Cd | Cm | Cl/Cd
-19 | -0.392 | 0.15345 | -0.043 | -2.556
-18.5 | -0.405 | 0.14834 | -0.043 | -2.727
-18 | -0.417 | 0.13998 | -0.044 | -2.98
-17.5 | -0.429 | 0.1334 | -0.044 | -3.217
-17 | -0.441 | 0.12692 | -0.045 | -3.472
-16.5 | -0.451 | 0.12052 | -0.045 | -3.746
-16 | -0.461 | 0.11246 | -0.046 | -4.102
-15.5 | -0.47 | 0.10649 | -0.046 | -4.413
-15 | -0.477 | 0.10178 | -0.047 | -4.688
-14.5 | -0.482 | 0.09593 | -0.047 | -5.029
-14 | -0.486 | 0.09222 | -0.047 | -5.265
-13.5 | -0.486 | 0.0872 | -0.048 | -5.579
-13 | -0.485 | 0.0817 | -0.048 | -5.934
-12.5 | -0.48 | 0.07697 | -0.049 | -6.239
-12 | -0.474 | 0.07051 | -0.052 | -6.717
-11.5 | -0.463 | 0.0655 | -0.054 | -7.069
-11 | -0.447 | 0.063 | -0.053 | -7.099
-10.5 | -0.432 | 0.05544 | -0.059 | -7.795
-10 | -0.412 | 0.04955 | -0.062 | -8.322
-9.5 | -0.393 | 0.04089 | -0.069 | -9.6
-9 | -0.431 | 0.00519 | -0.096 | -83.045
-8.5 | -0.39 | 0.00517 | -0.096 | -75.551
-8 | -0.346 | 0.0049 | -0.097 | -70.56
-7.5 | -0.298 | 0.00497 | -0.097 | -59.982
-7 | -0.248 | 0.00494 | -0.098 | -50.068
-6.5 | -0.194 | 0.00491 | -0.098 | -39.528
-6 | -0.139 | 0.00476 | -0.099 | -29.131
-5.5 | -0.082 | 0.00533 | -0.099 | -15.317
-5 | -0.023 | 0.00534 | -0.1 | -4.352
-4.5 | 0.036 | 0.00532 | -0.1 | 6.767
-4 | 0.096 | 0.00527 | -0.101 | 18.144
-3.5 | 0.156 | 0.00583 | -0.101 | 26.725
-3 | 0.216 | 0.0058 | -0.102 | 37.253
-2.5 | 0.276 | 0.00576 | -0.102 | 47.97
-2 | 0.337 | 0.00573 | -0.103 | 58.803
-1.5 | 0.398 | 0.00572 | -0.104 | 69.547
-1 | 0.459 | 0.0057 | -0.104 | 80.554
-0.5 | 0.519 | 0.00541 | -0.105 | 95.987
0 | 0.579 | 0.00521 | -0.105 | 111.151
0.5 | 0.639 | 0.00519 | -0.106 | 123.214
1 | 0.699 | 0.00511 | -0.106 | 136.791
1.5 | 0.759 | 0.00521 | -0.107 | 145.786
2 | 0.819 | 0.00552 | -0.107 | 148.477
2.5 | 0.879 | 0.00611 | -0.108 | 143.993
3 | 0.938 | 0.00621 | -0.108 | 150.934
3.5 | 0.997 | 0.00659 | -0.109 | 151.197
4 | 1.055 | 0.00666 | -0.109 | 158.44
4.5 | 1.105 | 0.00778 | -0.11 | 142.066
5 | 1.158 | 0.00835 | -0.11 | 138.738
5.5 | 1.21 | 0.00912 | -0.11 | 132.778
6 | 1.261 | 0.00971 | -0.111 | 129.824
6.5 | 1.309 | 0.01072 | -0.111 | 122.092
7 | 1.355 | 0.01127 | -0.111 | 120.295
7.5 | 1.4 | 0.01176 | -0.112 | 119.044
8 | 1.441 | 0.0123 | -0.112 | 117.175
8.5 | 1.477 | 0.01287 | -0.112 | 114.784
9 | 1.509 | 0.01341 | -0.113 | 112.554
9.5 | 1.537 | 0.01405 | -0.113 | 109.388
10 | 1.558 | 0.01473 | -0.113 | 105.815
10.5 | 1.57 | 0.01546 | -0.114 | 101.569
11 | 1.575 | 0.01625 | -0.114 | 96.925
11.5 | 1.573 | 0.01712 | -0.114 | 91.899
12 | 1.564 | 0.01832 | -0.115 | 85.392
12.5 | 1.549 | 0.01903 | -0.115 | 81.402
13 | 1.527 | 0.02004 | -0.115 | 76.206
13.5 | 1.5 | 0.02133 | -0.115 | 70.319
14 | 1.467 | 0.02256 | -0.116 | 65.027
14.5 | 1.43 | 0.02407 | -0.116 | 59.388
15 | 1.388 | 0.02555 | -0.116 | 54.331
15.5 | 1.343 | 0.02749 | -0.116 | 48.862
16 | 1.295 | 0.02959 | -0.116 | 43.778

## 122. Re 14M Mach 0.00 (2)
BIGFOIL.COM POLAR EXPORT
NACA64-713 a=0.6
NACA64-713 a=0.6 |  |  |  | Cl Max: | 1.9249 | at alpha= | 20 | deg
XFOIL ncrit=9 |  |  |  | L/D Max: | 201.454 | at alpha= | 3 | deg
Re: | 14000000 |  |  | Cd Min: | 0.06343 | at alpha= | 20 | deg
Mach: | 0 |  |  | Cl=0 at alpha= | -4.848 | deg
|  |  |  | @ Cl=0.1, Cd= | 0.0049497
|  |  |  | @ Cl=0.4, Cd= | 0.0046248
|  |  |  | @ Cl=0.6, Cd= | 0.0044582
alpha (deg) | Cl | Cd | Cm | Cl/Cd
-19.5 | -1.3302 | 0.03706 | -0.1064 | -35.8931
-19 | -1.3545 | 0.02942 | -0.1112 | -46.0401
-18.5 | -1.3985 | 0.02418 | -0.1084 | -57.8371
-18 | -1.3799 | 0.02245 | -0.1057 | -61.4655
-17.5 | -1.3496 | 0.02077 | -0.1042 | -64.9783
-17 | -1.3125 | 0.01933 | -0.1032 | -67.8996
-16.5 | -1.2719 | 0.01796 | -0.1024 | -70.8185
-16 | -1.2278 | 0.01676 | -0.1019 | -73.2578
-15.5 | -1.181 | 0.01573 | -0.1015 | -75.0795
-15 | -1.1326 | 0.01477 | -0.1013 | -76.6825
-14.5 | -1.0828 | 0.01385 | -0.1011 | -78.1805
-14 | -1.0318 | 0.01304 | -0.1011 | -79.1258
-13.5 | -0.9797 | 0.01227 | -0.1011 | -79.8452
-13 | -0.9271 | 0.01149 | -0.1011 | -80.6876
-12.5 | -0.8738 | 0.01074 | -0.1012 | -81.3594
-12 | -0.8198 | 0.01004 | -0.1014 | -81.6534
-11.5 | -0.7653 | 0.00935 | -0.1016 | -81.8503
-11 | -0.7099 | 0.00879 | -0.1019 | -80.7622
-10.5 | -0.6537 | 0.00836 | -0.1022 | -78.1938
-10 | -0.597 | 0.00796 | -0.1026 | -75
-9.5 | -0.5401 | 0.00758 | -0.103 | -71.2533
-9 | -0.4832 | 0.00715 | -0.1035 | -67.5804
-8.5 | -0.4258 | 0.00679 | -0.104 | -62.7099
-8 | -0.3685 | 0.00638 | -0.1045 | -57.7586
-7.5 | -0.3106 | 0.00607 | -0.105 | -51.1697
-7 | -0.2525 | 0.00582 | -0.1056 | -43.3849
-6.5 | -0.194 | 0.00566 | -0.1063 | -34.2756
-6 | -0.1353 | 0.0055 | -0.1069 | -24.6
-5.5 | -0.0765 | 0.00534 | -0.1076 | -14.3258
-5 | -0.0179 | 0.00518 | -0.1083 | -3.4556
-4.5 | 0.041 | 0.00504 | -0.109 | 8.1349
-4 | 0.0998 | 0.00495 | -0.1097 | 20.1616
-3.5 | 0.1588 | 0.00487 | -0.1104 | 32.6078
-3 | 0.2175 | 0.00479 | -0.1111 | 45.4071
-2.5 | 0.2764 | 0.0047 | -0.1119 | 58.8085
-2 | 0.3352 | 0.00467 | -0.1126 | 71.7773
-1.5 | 0.3939 | 0.00463 | -0.1134 | 85.0756
-1 | 0.4527 | 0.00458 | -0.1142 | 98.8428
-0.5 | 0.5113 | 0.00455 | -0.1149 | 112.3736
0 | 0.5696 | 0.0045 | -0.1157 | 126.5778
0.5 | 0.6278 | 0.00442 | -0.1165 | 142.0362
1 | 0.6859 | 0.0043 | -0.1173 | 159.5116
1.5 | 0.7435 | 0.00407 | -0.1182 | 182.6781
2 | 0.8013 | 0.00411 | -0.1189 | 194.9635
2.5 | 0.8582 | 0.00429 | -0.1195 | 200.0466
3 | 0.9146 | 0.00454 | -0.1201 | 201.4537
3.5 | 0.9667 | 0.0052 | -0.12 | 185.9038
4 | 1.0136 | 0.00625 | -0.1191 | 162.176
5 | 1.1137 | 0.00748 | -0.1182 | 148.8904
5.5 | 1.1631 | 0.00804 | -0.1175 | 144.6642
6 | 1.2116 | 0.00857 | -0.1168 | 141.3769
6.5 | 1.2587 | 0.00911 | -0.1158 | 138.1668
7 | 1.3051 | 0.00957 | -0.1147 | 136.3741
7.5 | 1.3482 | 0.00952 | -0.113 | 141.6176
8 | 1.3924 | 0.00999 | -0.1115 | 139.3794
8.5 | 1.4319 | 0.01049 | -0.1091 | 136.5014
9 | 1.4546 | 0.01112 | -0.1036 | 130.8094
9.5 | 1.4846 | 0.01184 | -0.0999 | 125.3885
10 | 1.5143 | 0.01273 | -0.0965 | 118.9552
10.5 | 1.5446 | 0.01372 | -0.0935 | 112.5802
11 | 1.576 | 0.01475 | -0.0908 | 106.8475
11.5 | 1.6038 | 0.01604 | -0.0879 | 99.9875
12 | 1.6322 | 0.01737 | -0.0852 | 93.9666
12.5 | 1.6606 | 0.01879 | -0.0828 | 88.3768
13 | 1.6869 | 0.02038 | -0.0803 | 82.7723
13.5 | 1.7098 | 0.02227 | -0.0776 | 76.7759
14 | 1.7345 | 0.0241 | -0.0753 | 71.971
14.5 | 1.756 | 0.02627 | -0.0729 | 66.8443
15 | 1.7759 | 0.02865 | -0.0706 | 61.986
15.5 | 1.7972 | 0.03104 | -0.0687 | 57.8995
16 | 1.8179 | 0.03357 | -0.067 | 54.1525
16.5 | 1.8354 | 0.03648 | -0.0652 | 50.3125
17 | 1.8509 | 0.03968 | -0.0636 | 46.6457
17.5 | 1.865 | 0.04313 | -0.0621 | 43.2414
18 | 1.8818 | 0.04645 | -0.061 | 40.5124
18.5 | 1.8949 | 0.05021 | -0.0601 | 37.7395
19 | 1.9082 | 0.05413 | -0.0594 | 35.2522
19.5 | 1.9096 | 0.05951 | -0.0587 | 32.0887
20 | 1.9249 | 0.06343 | -0.0587 | 30.3468

## 123. Re 14M Mach 0.10 (1)
BIGFOIL.COM POLAR EXPORT
NACA64-713 a=0.6
NACA64-713 a=0.6 |  |  |  | Cl Max: | 1.572 | at alpha= | 11 | deg
JavaFoil+Calcfoil stall+Eppler ext transition |  |  |  | L/D Max: | 158.466 | at alpha= | 4 | deg
Re: | 14000000 |  |  | Cd Min: | 0.00477 | at alpha= | -6 | deg
Mach: | 0.1 |  |  | Cl=0 at alpha= | -4.8051 | deg
|  |  |  | @ Cl=0.1, Cd= | 0.0053073
|  |  |  | @ Cl=0.4, Cd= | 0.00571
|  |  |  | @ Cl=0.6, Cd= | 0.0052341
alpha (deg) | Cl | Cd | Cm | Cl/Cd
-18 | -0.373 | 0.14235 | -0.043 | -2.62
-17.5 | -0.387 | 0.13527 | -0.044 | -2.864
-17 | -0.401 | 0.12828 | -0.044 | -3.129
-16.5 | -0.415 | 0.11983 | -0.045 | -3.464
-16 | -0.428 | 0.11459 | -0.045 | -3.732
-15.5 | -0.439 | 0.10818 | -0.046 | -4.059
-15 | -0.449 | 0.1032 | -0.046 | -4.354
-14.5 | -0.457 | 0.09942 | -0.046 | -4.6
-14 | -0.464 | 0.09337 | -0.047 | -4.965
-13.5 | -0.468 | 0.08831 | -0.048 | -5.294
-13 | -0.469 | 0.08308 | -0.048 | -5.641
-12.5 | -0.467 | 0.07692 | -0.05 | -6.074
-12 | -0.462 | 0.07164 | -0.051 | -6.453
-11.5 | -0.454 | 0.06693 | -0.053 | -6.779
-11 | -0.44 | 0.06401 | -0.052 | -6.877
-10.5 | -0.426 | 0.05703 | -0.057 | -7.471
-10 | -0.406 | 0.05248 | -0.059 | -7.742
-9.5 | -0.39 | 0.04165 | -0.068 | -9.358
-9 | -0.43 | 0.00699 | -0.096 | -61.452
-8.5 | -0.39 | 0.00518 | -0.097 | -75.331
-8 | -0.346 | 0.00507 | -0.097 | -68.234
-7.5 | -0.299 | 0.00498 | -0.098 | -59.975
-7 | -0.248 | 0.00495 | -0.098 | -50.103
-6.5 | -0.195 | 0.00492 | -0.099 | -39.598
-6 | -0.139 | 0.00477 | -0.099 | -29.207
-5.5 | -0.082 | 0.00534 | -0.1 | -15.368
-5 | -0.023 | 0.00534 | -0.1 | -4.368
-4.5 | 0.036 | 0.00532 | -0.101 | 6.795
-4 | 0.096 | 0.00527 | -0.101 | 18.228
-3.5 | 0.156 | 0.00583 | -0.102 | 26.846
-3 | 0.217 | 0.0058 | -0.102 | 37.428
-2.5 | 0.278 | 0.00576 | -0.103 | 48.213
-2 | 0.339 | 0.00575 | -0.104 | 58.867
-1.5 | 0.4 | 0.00571 | -0.104 | 69.949
-1 | 0.461 | 0.0057 | -0.105 | 80.937
-0.5 | 0.522 | 0.00544 | -0.105 | 95.89
0 | 0.582 | 0.00524 | -0.106 | 111.129
0.5 | 0.643 | 0.00522 | -0.106 | 123.139
1 | 0.703 | 0.00514 | -0.107 | 136.682
1.5 | 0.763 | 0.00525 | -0.107 | 145.505
2 | 0.823 | 0.00556 | -0.108 | 148.069
2.5 | 0.884 | 0.00616 | -0.109 | 143.447
3 | 0.942 | 0.00627 | -0.109 | 150.272
3.5 | 1.002 | 0.00659 | -0.109 | 151.943
4 | 1.06 | 0.00669 | -0.11 | 158.466
4.5 | 1.11 | 0.00782 | -0.11 | 142.03
5 | 1.164 | 0.00841 | -0.111 | 138.346
5.5 | 1.216 | 0.0092 | -0.111 | 132.182
6 | 1.266 | 0.0098 | -0.111 | 129.251
6.5 | 1.314 | 0.01082 | -0.111 | 121.424
7 | 1.361 | 0.01138 | -0.112 | 119.572
7.5 | 1.405 | 0.01188 | -0.112 | 118.241
8 | 1.446 | 0.01243 | -0.112 | 116.319
8.5 | 1.482 | 0.01298 | -0.113 | 114.123
9 | 1.513 | 0.01356 | -0.113 | 111.558
9.5 | 1.539 | 0.01423 | -0.113 | 108.144
10 | 1.56 | 0.01494 | -0.114 | 104.428
10.5 | 1.569 | 0.01568 | -0.114 | 100.117
11 | 1.572 | 0.01651 | -0.114 | 95.205
11.5 | 1.567 | 0.01749 | -0.115 | 89.593
12 | 1.554 | 0.01864 | -0.115 | 83.382
12.5 | 1.534 | 0.01938 | -0.115 | 79.183
13 | 1.509 | 0.02046 | -0.116 | 73.735
13.5 | 1.476 | 0.02179 | -0.116 | 67.744
14 | 1.438 | 0.02324 | -0.116 | 61.86
14.5 | 1.394 | 0.02468 | -0.116 | 56.502
15 | 1.347 | 0.02648 | -0.116 | 50.871
15.5 | 1.296 | 0.02841 | -0.116 | 45.604
16 | 1.242 | 0.03062 | -0.117 | 40.559

## 124. Re 14M Mach 0.10 (2)
BIGFOIL.COM POLAR EXPORT
NACA64-713 a=0.6
NACA64-713 a=0.6 |  |  |  | Cl Max: | 1.9171 | at alpha= | 20 | deg
XFOIL ncrit=9 |  |  |  | L/D Max: | 202.753 | at alpha= | 3 | deg
Re: | 14000000 |  |  | Cd Min: | 0.06734 | at alpha= | 20 | deg
Mach: | 0.1 |  |  | Cl=0 at alpha= | -4.8457 | deg
|  |  |  | @ Cl=0.1, Cd= | 0.0049604
|  |  |  | @ Cl=0.4, Cd= | 0.004627
|  |  |  | @ Cl=0.6, Cd= | 0.0044636
alpha (deg) | Cl | Cd | Cm | Cl/Cd
-18.5 | -1.295 | 0.03304 | -0.1124 | -39.1949
-18 | -1.314 | 0.02694 | -0.1156 | -48.7751
-17.5 | -1.3362 | 0.02379 | -0.1103 | -56.1665
-17 | -1.3107 | 0.02171 | -0.1085 | -60.3731
-16.5 | -1.2768 | 0.01984 | -0.107 | -64.3548
-16 | -1.2363 | 0.01828 | -0.106 | -67.6313
-15.5 | -1.191 | 0.017 | -0.1053 | -70.0588
-15 | -1.1435 | 0.01582 | -0.1047 | -72.2819
-14.5 | -1.0942 | 0.01471 | -0.1042 | -74.3848
-14 | -1.0431 | 0.01375 | -0.1039 | -75.8618
-13.5 | -0.9907 | 0.01286 | -0.1036 | -77.0373
-13 | -0.9372 | 0.01205 | -0.1035 | -77.7759
-12.5 | -0.8835 | 0.01119 | -0.1034 | -78.9544
-12 | -0.8289 | 0.01041 | -0.1034 | -79.6254
-11.5 | -0.7735 | 0.00969 | -0.1034 | -79.8246
-11 | -0.7177 | 0.00904 | -0.1035 | -79.3916
-10.5 | -0.6609 | 0.00851 | -0.1037 | -77.6616
-10 | -0.6035 | 0.00807 | -0.104 | -74.7831
-9.5 | -0.5457 | 0.0077 | -0.1043 | -70.8701
-9 | -0.488 | 0.00728 | -0.1047 | -67.033
-8.5 | -0.4302 | 0.00687 | -0.1051 | -62.6201
-8 | -0.3721 | 0.00645 | -0.1055 | -57.6899
-7.5 | -0.3137 | 0.0061 | -0.106 | -51.4262
-7 | -0.255 | 0.00585 | -0.1065 | -43.5897
-6.5 | -0.1959 | 0.00568 | -0.1071 | -34.4894
-5.5 | -0.0774 | 0.00535 | -0.1083 | -14.4673
-5 | -0.0183 | 0.00519 | -0.109 | -3.526
-4.5 | 0.041 | 0.00504 | -0.1097 | 8.1349
-4 | 0.1003 | 0.00496 | -0.1104 | 20.2218
-3.5 | 0.1597 | 0.00487 | -0.1111 | 32.7926
-3 | 0.2189 | 0.0048 | -0.1118 | 45.6042
-2.5 | 0.2782 | 0.00471 | -0.1125 | 59.0658
-2 | 0.3374 | 0.00467 | -0.1133 | 72.2484
-1.5 | 0.3965 | 0.00463 | -0.114 | 85.6371
-1 | 0.4557 | 0.00458 | -0.1148 | 99.4978
-0.5 | 0.5146 | 0.00456 | -0.1156 | 112.8509
0 | 0.5733 | 0.0045 | -0.1164 | 127.4
0.5 | 0.6319 | 0.00442 | -0.1172 | 142.9638
1 | 0.6903 | 0.00431 | -0.118 | 160.1624
1.5 | 0.7483 | 0.00407 | -0.1189 | 183.8575
2 | 0.8065 | 0.00412 | -0.1196 | 195.7524
2.5 | 0.8638 | 0.00429 | -0.1202 | 201.352
3 | 0.9205 | 0.00454 | -0.1207 | 202.7533
5 | 1.1202 | 0.00752 | -0.1186 | 148.9628
5.5 | 1.1695 | 0.00809 | -0.1179 | 144.5612
6 | 1.2181 | 0.00863 | -0.1171 | 141.1472
6.5 | 1.265 | 0.00918 | -0.1159 | 137.7996
7 | 1.3113 | 0.00965 | -0.1147 | 135.886
7.5 | 1.3539 | 0.00961 | -0.1128 | 140.8845
8 | 1.3973 | 0.01011 | -0.111 | 138.2097
8.5 | 1.4293 | 0.01062 | -0.1069 | 134.5857
9 | 1.4545 | 0.01134 | -0.102 | 128.2628
9.5 | 1.4859 | 0.01211 | -0.0986 | 122.7002
10 | 1.5158 | 0.01307 | -0.0952 | 115.9755
10.5 | 1.5468 | 0.0141 | -0.0923 | 109.7021
11 | 1.5777 | 0.01523 | -0.0895 | 103.5916
11.5 | 1.6058 | 0.01658 | -0.0866 | 96.8516
12 | 1.6351 | 0.01794 | -0.084 | 91.1427
12.5 | 1.6633 | 0.01943 | -0.0815 | 85.6047
13 | 1.6886 | 0.02117 | -0.0788 | 79.7638
13.5 | 1.7119 | 0.02311 | -0.0761 | 74.0762
14 | 1.7367 | 0.02504 | -0.0738 | 69.357
14.5 | 1.7564 | 0.02744 | -0.0713 | 64.0087
15 | 1.7778 | 0.02984 | -0.0691 | 59.5777
15.5 | 1.7993 | 0.03232 | -0.0671 | 55.6714
16 | 1.8199 | 0.03498 | -0.0653 | 52.0269
16.5 | 1.8353 | 0.03822 | -0.0635 | 48.0194
17 | 1.8504 | 0.0416 | -0.0618 | 44.4808
17.5 | 1.866 | 0.04507 | -0.0605 | 41.4023
18 | 1.8811 | 0.04872 | -0.0594 | 38.6104
18.5 | 1.891 | 0.05302 | -0.0585 | 35.6658
19 | 1.9038 | 0.05719 | -0.0579 | 33.289
19.5 | 1.9046 | 0.06286 | -0.0574 | 30.2991
20 | 1.9171 | 0.06734 | -0.0574 | 28.469

## 125. Re 14M Mach 0.25 (1)
BIGFOIL.COM POLAR EXPORT
NACA64-713 a=0.6
NACA64-713 a=0.6 |  |  |  | Cl Max: | 1.557 | at alpha= | 10 | deg
JavaFoil+Calcfoil stall+Eppler ext transition |  |  |  | L/D Max: | 158.653 | at alpha= | 3.5 | deg
Re: | 14000000 |  |  | Cd Min: | 0.00483 | at alpha= | -6 | deg
Mach: | 0.25 |  |  | Cl=0 at alpha= | -4.8033 | deg
|  |  |  | @ Cl=0.1, Cd= | 0.0053392
|  |  |  | @ Cl=0.4, Cd= | 0.0057732
|  |  |  | @ Cl=0.6, Cd= | 0.0052706
alpha (deg) | Cl | Cd | Cm | Cl/Cd
-16 | -0.066 | 0.12576 | -0.044 | -0.524
-15.5 | -0.1 | 0.11852 | -0.045 | -0.842
-15 | -0.175 | 0.11511 | -0.044 | -1.522
-14.5 | -0.222 | 0.10868 | -0.044 | -2.046
-14 | -0.262 | 0.10143 | -0.045 | -2.581
-13.5 | -0.296 | 0.09611 | -0.046 | -3.075
-13 | -0.324 | 0.08851 | -0.046 | -3.664
-12.5 | -0.348 | 0.08353 | -0.047 | -4.161
-12 | -0.365 | 0.07891 | -0.047 | -4.627
-11.5 | -0.377 | 0.07271 | -0.049 | -5.184
-11 | -0.382 | 0.06809 | -0.05 | -5.611
-10.5 | -0.38 | 0.06415 | -0.05 | -5.927
-10 | -0.372 | 0.05985 | -0.052 | -6.221
-9.5 | -0.358 | 0.05492 | -0.055 | -6.527
-9 | -0.34 | 0.04828 | -0.06 | -7.048
-8.5 | -0.315 | 0.04419 | -0.063 | -7.124
-8 | -0.344 | 0.00676 | -0.1 | -50.916
-7.5 | -0.3 | 0.00496 | -0.1 | -60.504
-7 | -0.251 | 0.00502 | -0.101 | -50.01
-6.5 | -0.198 | 0.00497 | -0.101 | -39.811
-6 | -0.142 | 0.00483 | -0.102 | -29.429
-5.5 | -0.084 | 0.00539 | -0.102 | -15.571
-5 | -0.024 | 0.00537 | -0.103 | -4.446
-4.5 | 0.037 | 0.00536 | -0.104 | 6.917
-4 | 0.099 | 0.00533 | -0.104 | 18.498
-3.5 | 0.161 | 0.0059 | -0.105 | 27.231
-3 | 0.223 | 0.00583 | -0.105 | 38.228
-2.5 | 0.285 | 0.00579 | -0.106 | 49.232
-2 | 0.348 | 0.00579 | -0.106 | 60.039
-1.5 | 0.41 | 0.00577 | -0.107 | 71.16
-1 | 0.474 | 0.00575 | -0.108 | 82.465
-0.5 | 0.536 | 0.00553 | -0.108 | 96.864
0 | 0.598 | 0.00527 | -0.109 | 113.475
0.5 | 0.66 | 0.00529 | -0.109 | 124.94
1 | 0.722 | 0.00522 | -0.11 | 138.446
1.5 | 0.784 | 0.00534 | -0.11 | 146.871
2 | 0.846 | 0.00565 | -0.111 | 149.87
2.5 | 0.908 | 0.00608 | -0.112 | 149.415
3 | 0.968 | 0.00643 | -0.112 | 150.553
3.5 | 1.029 | 0.00648 | -0.112 | 158.653
4 | 1.088 | 0.00753 | -0.113 | 144.406
4.5 | 1.137 | 0.00812 | -0.113 | 140.097
5 | 1.192 | 0.00879 | -0.113 | 135.628
5.5 | 1.245 | 0.00965 | -0.114 | 128.959
6 | 1.294 | 0.01084 | -0.114 | 119.405
6.5 | 1.343 | 0.01145 | -0.114 | 117.352
7 | 1.389 | 0.01198 | -0.114 | 115.996
7.5 | 1.432 | 0.01257 | -0.115 | 113.923
8 | 1.472 | 0.01321 | -0.115 | 111.391
8.5 | 1.503 | 0.01387 | -0.116 | 108.394
9 | 1.529 | 0.0146 | -0.116 | 104.692
9.5 | 1.547 | 0.01531 | -0.116 | 101.076
10 | 1.557 | 0.01616 | -0.117 | 96.337
10.5 | 1.552 | 0.01714 | -0.117 | 90.522
11 | 1.535 | 0.01816 | -0.117 | 84.483
11.5 | 1.506 | 0.01934 | -0.117 | 77.848
12 | 1.464 | 0.02072 | -0.118 | 70.668
12.5 | 1.41 | 0.02198 | -0.118 | 64.135
13 | 1.345 | 0.02328 | -0.118 | 57.788
13.5 | 1.268 | 0.02525 | -0.118 | 50.22
14 | 1.181 | 0.02773 | -0.118 | 42.584
14.5 | 1.085 | 0.03041 | -0.118 | 35.676
15 | 0.979 | 0.0344 | -0.118 | 28.476

## 126. Re 14M Mach 0.25 (2)
BIGFOIL.COM POLAR EXPORT
NACA64-713 a=0.6
NACA64-713 a=0.6 |  |  |  | Cl Max: | 1.8737 | at alpha= | 20 | deg
XFOIL ncrit=9 |  |  |  | L/D Max: | 210.088 | at alpha= | 3 | deg
Re: | 14000000 |  |  | Cd Min: | 0.18926 | at alpha= | -18.5 | deg
Mach: | 0.25 |  |  | Cl=0 at alpha= | -4.8336 | deg
|  |  |  | @ Cl=0.1, Cd= | 0.0050144
|  |  |  | @ Cl=0.4, Cd= | 0.0046686
|  |  |  | @ Cl=0.6, Cd= | 0.0045038
alpha (deg) | Cl | Cd | Cm | Cl/Cd
-18.5 | -0.4794 | 0.18926 | -0.0141 | -2.533
-17.5 | -0.4434 | 0.17594 | -0.023 | -2.5202
-17 | -0.4269 | 0.16874 | -0.0276 | -2.5299
-16.5 | -0.4215 | 0.15828 | -0.0333 | -2.663
-16 | -0.428 | 0.14522 | -0.0403 | -2.9473
-15.5 | -0.4173 | 0.13717 | -0.0452 | -3.0422
-15 | -0.4281 | 0.12448 | -0.0525 | -3.4391
-14.5 | -0.4238 | 0.1156 | -0.0579 | -3.6661
-14 | -0.9034 | 0.03326 | -0.1214 | -27.1618
-13.5 | -0.9727 | 0.02513 | -0.1201 | -38.7067
-13 | -0.9638 | 0.01947 | -0.1186 | -49.5018
-12.5 | -0.9242 | 0.01624 | -0.1171 | -56.9089
-12 | -0.8738 | 0.01403 | -0.1158 | -62.2808
-11.5 | -0.8199 | 0.01213 | -0.1146 | -67.5927
-11 | -0.7617 | 0.01085 | -0.1137 | -70.2028
-10.5 | -0.7016 | 0.00986 | -0.1129 | -71.1562
-10 | -0.6406 | 0.00904 | -0.1123 | -70.8628
-9.5 | -0.5791 | 0.00836 | -0.1118 | -69.2703
-9 | -0.5171 | 0.00784 | -0.1115 | -65.9566
-8.5 | -0.4548 | 0.00741 | -0.1114 | -61.3765
-8 | -0.393 | 0.0069 | -0.1113 | -56.9565
-7.5 | -0.3311 | 0.00646 | -0.1114 | -51.2539
-7 | -0.2694 | 0.00605 | -0.1115 | -44.5289
-6.5 | -0.2072 | 0.00579 | -0.1118 | -35.7858
-6 | -0.1448 | 0.0056 | -0.1121 | -25.8571
-5.5 | -0.0826 | 0.00545 | -0.1126 | -15.156
-5 | -0.0206 | 0.00527 | -0.113 | -3.9089
-4.5 | 0.0413 | 0.0051 | -0.1136 | 8.098
-3 | 0.2264 | 0.00483 | -0.1155 | 46.8737
-2.5 | 0.2878 | 0.00476 | -0.1162 | 60.4622
-2 | 0.3493 | 0.00471 | -0.117 | 74.1614
-1.5 | 0.4106 | 0.00466 | -0.1177 | 88.1116
-1 | 0.4717 | 0.00464 | -0.1185 | 101.6595
-0.5 | 0.533 | 0.00459 | -0.1193 | 116.122
0 | 0.5937 | 0.00451 | -0.1201 | 131.6408
0.5 | 0.6544 | 0.00445 | -0.1209 | 147.0562
1 | 0.7149 | 0.00433 | -0.1218 | 165.1039
1.5 | 0.775 | 0.00409 | -0.1227 | 189.4866
2 | 0.8353 | 0.00414 | -0.1235 | 201.7633
2.5 | 0.895 | 0.00429 | -0.1241 | 208.6247
3 | 0.9538 | 0.00454 | -0.1246 | 210.0881
4 | 1.0548 | 0.00636 | -0.1231 | 165.8491
4.5 | 1.1059 | 0.00706 | -0.1222 | 156.6431
5 | 1.1554 | 0.00775 | -0.1211 | 149.0839
5.5 | 1.2044 | 0.00838 | -0.1198 | 143.7232
6 | 1.2519 | 0.009 | -0.1181 | 139.1
6.5 | 1.296 | 0.00966 | -0.1159 | 134.1615
7 | 1.3404 | 0.01016 | -0.1137 | 131.9291
8.5 | 1.4295 | 0.01178 | -0.0995 | 121.3497
9 | 1.4608 | 0.01285 | -0.0958 | 113.6809
9.5 | 1.4951 | 0.01391 | -0.0927 | 107.4838
10 | 1.5256 | 0.01525 | -0.0892 | 100.0393
10.5 | 1.5585 | 0.01658 | -0.0863 | 93.9988
11 | 1.5883 | 0.01814 | -0.0832 | 87.5579
11.5 | 1.6174 | 0.01983 | -0.0801 | 81.5633
12 | 1.6466 | 0.0216 | -0.0772 | 76.2315
12.5 | 1.6707 | 0.02377 | -0.0741 | 70.2861
13 | 1.6968 | 0.02595 | -0.0713 | 65.3873
13.5 | 1.7203 | 0.02844 | -0.0685 | 60.4887
14 | 1.7415 | 0.03123 | -0.0658 | 55.7637
14.5 | 1.7639 | 0.03406 | -0.0634 | 51.788
15 | 1.7816 | 0.03742 | -0.061 | 47.6109
15.5 | 1.8 | 0.04087 | -0.0589 | 44.0421
16 | 1.8185 | 0.04448 | -0.057 | 40.8835
16.5 | 1.835 | 0.04843 | -0.0554 | 37.8897
17 | 1.8465 | 0.05305 | -0.054 | 34.8068
17.5 | 1.8576 | 0.05793 | -0.053 | 32.0663
18 | 1.8663 | 0.06325 | -0.0523 | 29.5067
18.5 | 1.8691 | 0.06948 | -0.052 | 26.9013
19 | 1.8725 | 0.07589 | -0.0522 | 24.6739
19.5 | 1.8726 | 0.08294 | -0.0529 | 22.5778
20 | 1.8737 | 0.09008 | -0.0541 | 20.8004

## 127. Re 14M Mach 0.50 (1)
BIGFOIL.COM POLAR EXPORT
NACA64-713 a=0.6
NACA64-713 a=0.6 |  |  |  | Cl Max: | 1.515 | at alpha= | 7.5 | deg
JavaFoil+Calcfoil stall+Eppler ext transition |  |  |  | L/D Max: | 160.71 | at alpha= | 2 | deg
Re: | 14000000 |  |  | Cd Min: | 0.00517 | at alpha= | -6 | deg
Mach: | 0.5 |  |  | Cl=0 at alpha= | -4.806 | deg
|  |  |  | @ Cl=0.1, Cd= | 0.006174
|  |  |  | @ Cl=0.4, Cd= | 0.0060117
|  |  |  | @ Cl=0.6, Cd= | 0.0060436
alpha (deg) | Cl | Cd | Cm | Cl/Cd
-20 | -0.86 | 0.1527 | -0.06 | -5.629
-19.5 | -0.83 | 0.14715 | -0.059 | -5.643
-19 | -0.801 | 0.14188 | -0.058 | -5.648
-18.5 | -0.773 | 0.13757 | -0.058 | -5.618
-18 | -0.745 | 0.12904 | -0.058 | -5.774
-17.5 | -0.717 | 0.12196 | -0.059 | -5.882
-17 | -0.688 | 0.12296 | -0.058 | -5.598
-16.5 | -0.66 | 0.11644 | -0.059 | -5.671
-16 | -0.631 | 0.11209 | -0.057 | -5.63
-15.5 | -0.604 | 0.10258 | -0.059 | -5.891
-15 | -0.578 | 0.09405 | -0.062 | -6.142
-14.5 | -0.551 | 0.08631 | -0.064 | -6.387
-14 | -0.528 | 0.07531 | -0.069 | -7.01
-13.5 | -0.489 | 0.09235 | -0.056 | -5.294
-13 | -0.461 | 0.08478 | -0.057 | -5.44
-12.5 | -0.434 | 0.07747 | -0.06 | -5.604
-12 | -0.407 | 0.06989 | -0.063 | -5.831
-11.5 | -0.381 | 0.06332 | -0.067 | -6.018
-11 | -0.362 | 0.04886 | -0.078 | -7.401
-10.5 | -0.358 | 0.0225 | -0.095 | -15.916
-10 | -0.291 | 0.0687 | -0.053 | -4.236
-9.5 | -0.263 | 0.06129 | -0.054 | -4.293
-9 | -0.235 | 0.05572 | -0.057 | -4.225
-8.5 | -0.208 | 0.05104 | -0.059 | -4.067
-8 | -0.181 | 0.04541 | -0.065 | -3.978
-7.5 | -0.151 | 0.0498 | -0.054 | -3.026
-7 | -0.123 | 0.04992 | -0.052 | -2.455
-6.5 | -0.147 | 0.04253 | -0.057 | -3.468
-6 | -0.146 | 0.00517 | -0.114 | -28.256
-5.5 | -0.09 | 0.00574 | -0.115 | -15.631
-5 | -0.026 | 0.00561 | -0.115 | -4.635
-4.5 | 0.041 | 0.00561 | -0.116 | 7.251
-4 | 0.109 | 0.00626 | -0.116 | 17.396
-3.5 | 0.178 | 0.00547 | -0.117 | 32.587
-3 | 0.248 | 0.00607 | -0.118 | 40.853
-2.5 | 0.318 | 0.00606 | -0.118 | 52.512
-2 | 0.388 | 0.00601 | -0.119 | 64.545
-1.5 | 0.458 | 0.00602 | -0.12 | 76.107
-1 | 0.53 | 0.006 | -0.12 | 88.248
-0.5 | 0.599 | 0.00605 | -0.121 | 99.099
0 | 0.669 | 0.0056 | -0.122 | 119.441
0.5 | 0.738 | 0.00559 | -0.122 | 132.188
1 | 0.808 | 0.00561 | -0.123 | 144.082
1.5 | 0.877 | 0.00576 | -0.123 | 152.157
2 | 0.945 | 0.00588 | -0.124 | 160.71
2.5 | 1.008 | 0.00693 | -0.124 | 145.435
3 | 1.074 | 0.00745 | -0.124 | 144.172
3.5 | 1.139 | 0.00804 | -0.124 | 141.784
4 | 1.204 | 0.00886 | -0.125 | 135.882
4.5 | 1.254 | 0.00976 | -0.125 | 128.561
5 | 1.311 | 0.01093 | -0.125 | 119.953
5.5 | 1.366 | 0.01198 | -0.126 | 114.106
6 | 1.415 | 0.01364 | -0.126 | 103.71
6.5 | 1.459 | 0.01447 | -0.126 | 100.828
7 | 1.493 | 0.0154 | -0.127 | 96.934
7.5 | 1.515 | 0.01649 | -0.127 | 91.831
8 | 1.514 | 0.01763 | -0.127 | 85.858
8.5 | 1.455 | 0.01918 | -0.128 | 75.838
9 | 1.192 | 0.0219 | -0.128 | 54.434
9.5 | 0.927 | 0.02267 | -0.128 | 40.891
10 | 0.954 | 0.02547 | -0.128 | 37.451
10.5 | 0.986 | 0.02518 | -0.129 | 39.148
11 | 1.013 | 0.02761 | -0.129 | 36.704
11.5 | 1.036 | 0.03168 | -0.128 | 32.702
12 | 1.071 | 0.03017 | -0.129 | 35.5
12.5 | 1.095 | 0.03382 | -0.129 | 32.385

## 128. Re 14M Mach 0.50 (2)
BIGFOIL.COM POLAR EXPORT
NACA64-713 a=0.6
NACA64-713 a=0.6 |  |  |  | Cl Max: | 1.6568 | at alpha= | 11.5 | deg
XFOIL ncrit=9 |  |  |  | L/D Max: | 239.589 | at alpha= | 3 | deg
Re: | 14000000 |  |  | Cd Min: | 0.2369 | at alpha= | -19.5 | deg
Mach: | 0.5 |  |  | Cl=0 at alpha= | -4.7676 | deg
|  |  |  | @ Cl=0.1, Cd= | 0.0053307
|  |  |  | @ Cl=0.4, Cd= | 0.0049128
|  |  |  | @ Cl=0.6, Cd= | 0.0047991
alpha (deg) | Cl | Cd | Cm | Cl/Cd
-19.5 | -0.5081 | 0.2369 | 0.0009 | -2.1448
-19 | -0.4844 | 0.22914 | -0.0044 | -2.114
-18.5 | -0.4614 | 0.22086 | -0.0096 | -2.0891
-18 | -0.4386 | 0.21268 | -0.0148 | -2.0623
-17.5 | -0.4181 | 0.20335 | -0.0199 | -2.0561
-17 | -0.3976 | 0.19427 | -0.0251 | -2.0466
-16.5 | -0.3758 | 0.18607 | -0.0302 | -2.0197
-16 | -0.3499 | 0.17974 | -0.0349 | -1.9467
-15.5 | -0.329 | 0.17153 | -0.0398 | -1.918
-15 | -0.3084 | 0.16334 | -0.0447 | -1.8881
-14.5 | -0.2901 | 0.15461 | -0.0498 | -1.8763
-14 | -0.2766 | 0.1449 | -0.055 | -1.9089
-13.5 | -0.2571 | 0.13718 | -0.0598 | -1.8742
-13 | -0.2459 | 0.12772 | -0.0652 | -1.9253
-12.5 | -0.2336 | 0.11905 | -0.0704 | -1.9622
-12 | -0.2281 | 0.10938 | -0.0761 | -2.0854
-11.5 | -0.2245 | 0.10002 | -0.0819 | -2.2446
-11 | -0.2184 | 0.09165 | -0.0871 | -2.383
-10.5 | -0.2132 | 0.08364 | -0.0922 | -2.549
-10 | -0.2238 | 0.07391 | -0.0986 | -3.028
-9.5 | -0.2295 | 0.0655 | -0.1042 | -3.5038
-9 | -0.2517 | 0.05572 | -0.1111 | -4.5172
-8.5 | -0.2716 | 0.04699 | -0.117 | -5.78
-8 | -0.2882 | 0.03687 | -0.1288 | -7.8167
-7.5 | -0.2961 | 0.02727 | -0.1343 | -10.8581
-7 | -0.2966 | 0.01609 | -0.1373 | -18.4338
-6.5 | -0.2684 | 0.00723 | -0.1367 | -37.1231
-6 | -0.1901 | 0.00627 | -0.1345 | -30.319
-5.5 | -0.1118 | 0.00594 | -0.1332 | -18.8215
-5 | -0.0349 | 0.00574 | -0.1325 | -6.0801
-4.5 | 0.0402 | 0.00546 | -0.132 | 7.3626
-4 | 0.1142 | 0.0053 | -0.1319 | 21.5472
-3.5 | 0.1875 | 0.00515 | -0.132 | 36.4078
-3 | 0.2601 | 0.00505 | -0.1324 | 51.505
-2.5 | 0.3319 | 0.00497 | -0.1329 | 66.7807
-2 | 0.4033 | 0.00491 | -0.1335 | 82.1385
-1.5 | 0.4746 | 0.00485 | -0.1343 | 97.8557
-1 | 0.5453 | 0.00483 | -0.1352 | 112.8986
-0.5 | 0.6162 | 0.00479 | -0.1361 | 128.643
0 | 0.6866 | 0.00473 | -0.137 | 145.1586
1 | 0.8273 | 0.00449 | -0.139 | 184.2539
1.5 | 0.8969 | 0.00424 | -0.14 | 211.533
2 | 0.9671 | 0.0043 | -0.1408 | 224.907
2.5 | 1.0375 | 0.00441 | -0.1415 | 235.2608
3 | 1.1069 | 0.00462 | -0.1419 | 239.5887
3.5 | 1.1744 | 0.00497 | -0.1418 | 236.2978
4 | 1.2179 | 0.00645 | -0.138 | 188.8217
4.5 | 1.2537 | 0.00781 | -0.1326 | 160.525
5 | 1.2757 | 0.00888 | -0.1243 | 143.6599
5.5 | 1.2892 | 0.01036 | -0.1155 | 124.4402
6 | 1.3086 | 0.01224 | -0.1085 | 106.9118
7 | 1.3597 | 0.0163 | -0.0973 | 83.4172
7.5 | 1.3954 | 0.01807 | -0.0931 | 77.2219
8 | 1.4314 | 0.01943 | -0.0889 | 73.6696
8.5 | 1.4675 | 0.02151 | -0.0849 | 68.2241
9 | 1.5015 | 0.02386 | -0.0808 | 62.9296
9.5 | 1.5367 | 0.0263 | -0.0768 | 58.4297
10 | 1.5696 | 0.02905 | -0.0727 | 54.031
10.5 | 1.6032 | 0.03193 | -0.0687 | 50.2098
11 | 1.6335 | 0.03525 | -0.0646 | 46.3404
11.5 | 1.6568 | 0.03928 | -0.0603 | 42.1792
12 | 1.6541 | 0.04556 | -0.0556 | 36.306
12.5 | 1.6313 | 0.05397 | -0.0519 | 30.2261
13 | 1.6008 | 0.06378 | -0.0497 | 25.0988
13.5 | 1.5664 | 0.07486 | -0.0494 | 20.9244
14 | 1.5312 | 0.08716 | -0.0513 | 17.5677
14.5 | 1.4936 | 0.10092 | -0.0556 | 14.7998
15 | 1.4571 | 0.11562 | -0.0619 | 12.6025
15.5 | 1.4227 | 0.13104 | -0.0702 | 10.857
16 | 1.3951 | 0.14628 | -0.0795 | 9.5372
16.5 | 1.3723 | 0.1615 | -0.0896 | 8.4972

## 129. Re 16M Mach 0.00 (1)
BIGFOIL.COM POLAR EXPORT
NACA64-713 a=0.6
NACA64-713 a=0.6 |  |  |  | Cl Max: | 1.577 | at alpha= | 11 | deg
JavaFoil+Calcfoil stall+Eppler ext transition |  |  |  | L/D Max: | 155.987 | at alpha= | 4 | deg
Re: | 16000000 |  |  | Cd Min: | 0.00471 | at alpha= | -6 | deg
Mach: | 0 |  |  | Cl=0 at alpha= | -4.8051 | deg
|  |  |  | @ Cl=0.1, Cd= | 0.0052667
|  |  |  | @ Cl=0.4, Cd= | 0.0056287
|  |  |  | @ Cl=0.6, Cd= | 0.005289
alpha (deg) | Cl | Cd | Cm | Cl/Cd
-18.5 | -0.405 | 0.14792 | -0.043 | -2.735
-18 | -0.417 | 0.13946 | -0.044 | -2.992
-17.5 | -0.429 | 0.13293 | -0.044 | -3.229
-17 | -0.441 | 0.12646 | -0.045 | -3.485
-16.5 | -0.452 | 0.12008 | -0.045 | -3.76
-16 | -0.461 | 0.11204 | -0.046 | -4.118
-15.5 | -0.47 | 0.10609 | -0.046 | -4.431
-15 | -0.477 | 0.10141 | -0.047 | -4.706
-14.5 | -0.483 | 0.09558 | -0.047 | -5.049
-14 | -0.486 | 0.09118 | -0.047 | -5.326
-13.5 | -0.487 | 0.08626 | -0.048 | -5.641
-13 | -0.485 | 0.08134 | -0.049 | -5.961
-12.5 | -0.481 | 0.07633 | -0.05 | -6.296
-12 | -0.474 | 0.06996 | -0.053 | -6.774
-11.5 | -0.463 | 0.06509 | -0.054 | -7.119
-11 | -0.448 | 0.0623 | -0.054 | -7.186
-10.5 | -0.433 | 0.05417 | -0.06 | -7.998
-10 | -0.414 | 0.04768 | -0.064 | -8.688
-9.5 | -0.432 | 0.01543 | -0.086 | -27.97
-9 | -0.431 | 0.00515 | -0.096 | -83.752
-8.5 | -0.39 | 0.00512 | -0.096 | -76.209
-8 | -0.346 | 0.00501 | -0.097 | -69.088
-7.5 | -0.298 | 0.00482 | -0.097 | -61.947
-7 | -0.248 | 0.00489 | -0.098 | -50.601
-6.5 | -0.194 | 0.00486 | -0.098 | -39.954
-6 | -0.139 | 0.00471 | -0.099 | -29.435
-5.5 | -0.082 | 0.00527 | -0.099 | -15.506
-5 | -0.023 | 0.00527 | -0.1 | -4.409
-4.5 | 0.036 | 0.00525 | -0.1 | 6.857
-4 | 0.096 | 0.00523 | -0.101 | 18.287
-3.5 | 0.156 | 0.00578 | -0.101 | 26.938
-3 | 0.216 | 0.00573 | -0.102 | 37.692
-2.5 | 0.276 | 0.00567 | -0.102 | 48.772
-2 | 0.337 | 0.00565 | -0.103 | 59.68
-1.5 | 0.398 | 0.00563 | -0.104 | 70.617
-1 | 0.459 | 0.00559 | -0.104 | 82.145
-0.5 | 0.519 | 0.00547 | -0.105 | 94.956
0 | 0.579 | 0.00531 | -0.105 | 109.173
0.5 | 0.639 | 0.00525 | -0.106 | 121.81
1 | 0.699 | 0.00523 | -0.106 | 133.829
1.5 | 0.759 | 0.00562 | -0.107 | 135.188
2 | 0.819 | 0.00593 | -0.107 | 138.106
2.5 | 0.879 | 0.00627 | -0.108 | 140.2
3 | 0.938 | 0.00631 | -0.108 | 148.611
3.5 | 0.997 | 0.00671 | -0.109 | 148.478
4 | 1.055 | 0.00677 | -0.109 | 155.987
4.5 | 1.105 | 0.00785 | -0.11 | 140.764
5 | 1.159 | 0.00844 | -0.11 | 137.272
5.5 | 1.211 | 0.00905 | -0.11 | 133.787
6 | 1.261 | 0.01005 | -0.111 | 125.412
6.5 | 1.31 | 0.01057 | -0.111 | 123.952
7 | 1.357 | 0.01102 | -0.111 | 123.065
7.5 | 1.401 | 0.0115 | -0.112 | 121.825
8 | 1.443 | 0.01202 | -0.112 | 120.037
8.5 | 1.479 | 0.01255 | -0.112 | 117.809
9 | 1.511 | 0.01308 | -0.113 | 115.451
9.5 | 1.538 | 0.0137 | -0.113 | 112.264
10 | 1.56 | 0.01438 | -0.113 | 108.505
10.5 | 1.572 | 0.01507 | -0.114 | 104.301
11 | 1.577 | 0.01584 | -0.114 | 99.523
11.5 | 1.575 | 0.01676 | -0.114 | 93.951
12 | 1.566 | 0.01784 | -0.115 | 87.749
12.5 | 1.55 | 0.01888 | -0.115 | 82.131
13 | 1.529 | 0.01952 | -0.115 | 78.346
13.5 | 1.501 | 0.02074 | -0.115 | 72.372
14 | 1.469 | 0.0221 | -0.116 | 66.455
14.5 | 1.431 | 0.0234 | -0.116 | 61.151
15 | 1.389 | 0.02523 | -0.116 | 55.063
15.5 | 1.345 | 0.02682 | -0.116 | 50.129
16 | 1.297 | 0.02874 | -0.116 | 45.12

## 130. Re 16M Mach 0.00 (2)
BIGFOIL.COM POLAR EXPORT
NACA64-713 a=0.6
NACA64-713 a=0.6 |  |  |  | Cl Max: | 1.9373 | at alpha= | 20 | deg
XFOIL ncrit=9 |  |  |  | L/D Max: | 198.565 | at alpha= | 2.5 | deg
Re: | 16000000 |  |  | Cd Min: | 0.06186 | at alpha= | 20 | deg
Mach: | 0 |  |  | Cl=0 at alpha= | -4.8469 | deg
|  |  |  | @ Cl=0.1, Cd= | 0.0048496
|  |  |  | @ Cl=0.4, Cd= | 0.004539
|  |  |  | @ Cl=0.6, Cd= | 0.0044486
alpha (deg) | Cl | Cd | Cm | Cl/Cd
-20 | -1.3522 | 0.04002 | -0.1047 | -33.7881
-19.5 | -1.3902 | 0.0307 | -0.1106 | -45.2834
-19 | -1.4139 | 0.02513 | -0.112 | -56.2634
-18.5 | -1.4268 | 0.02264 | -0.1064 | -63.0212
-18 | -1.3977 | 0.02107 | -0.1047 | -66.336
-17.5 | -1.3627 | 0.01958 | -0.1035 | -69.5965
-17 | -1.3228 | 0.01829 | -0.1027 | -72.3237
-16.5 | -1.28 | 0.01706 | -0.102 | -75.0293
-16 | -1.2344 | 0.01596 | -0.1015 | -77.3434
-15.5 | -1.1865 | 0.01501 | -0.1012 | -79.0473
-15 | -1.1372 | 0.01411 | -0.101 | -80.5953
-14.5 | -1.0868 | 0.01327 | -0.1009 | -81.899
-14 | -1.0351 | 0.01251 | -0.1008 | -82.7418
-13.5 | -0.9825 | 0.01179 | -0.1009 | -83.3333
-13 | -0.9291 | 0.01114 | -0.101 | -83.4022
-12.5 | -0.8751 | 0.01052 | -0.1011 | -83.1844
-12 | -0.8208 | 0.00985 | -0.1013 | -83.3299
-11.5 | -0.7661 | 0.00919 | -0.1015 | -83.3624
-11 | -0.7108 | 0.0086 | -0.1018 | -82.6512
-10.5 | -0.6546 | 0.00814 | -0.1021 | -80.4177
-10 | -0.5979 | 0.00776 | -0.1026 | -77.049
-9.5 | -0.5407 | 0.00742 | -0.103 | -72.8706
-9 | -0.4837 | 0.00703 | -0.1034 | -68.8051
-8.5 | -0.4263 | 0.00664 | -0.1039 | -64.2018
-8 | -0.3688 | 0.00626 | -0.1045 | -58.9137
-7.5 | -0.311 | 0.00594 | -0.105 | -52.3569
-7 | -0.2528 | 0.0057 | -0.1056 | -44.3509
-6.5 | -0.1943 | 0.00551 | -0.1062 | -35.2632
-6 | -0.1356 | 0.00536 | -0.1069 | -25.2985
-5.5 | -0.0768 | 0.00523 | -0.1076 | -14.6845
-5 | -0.018 | 0.00507 | -0.1082 | -3.5503
-4.5 | 0.0408 | 0.00493 | -0.1089 | 8.2759
-4 | 0.0997 | 0.00485 | -0.1097 | 20.5567
-3 | 0.2175 | 0.0047 | -0.1111 | 46.2766
-2.5 | 0.2762 | 0.00464 | -0.1119 | 59.5259
-2 | 0.3351 | 0.0046 | -0.1126 | 72.8478
-1.5 | 0.394 | 0.00454 | -0.1134 | 86.7841
-1 | 0.4526 | 0.00453 | -0.1142 | 99.9117
-0.5 | 0.5111 | 0.00452 | -0.1149 | 113.0752
0 | 0.5695 | 0.00448 | -0.1157 | 127.1205
0.5 | 0.6277 | 0.00442 | -0.1165 | 142.0136
1 | 0.6858 | 0.00435 | -0.1173 | 157.6552
1.5 | 0.7435 | 0.00415 | -0.1181 | 179.1566
2 | 0.8012 | 0.00412 | -0.1189 | 194.466
2.5 | 0.8578 | 0.00432 | -0.1195 | 198.5648
4 | 1.0126 | 0.00634 | -0.119 | 159.7161
4.5 | 1.0641 | 0.00687 | -0.1187 | 154.8908
5 | 1.1141 | 0.00744 | -0.1182 | 149.7446
5.5 | 1.1642 | 0.00795 | -0.1177 | 146.4403
6 | 1.213 | 0.00848 | -0.117 | 143.0425
6.5 | 1.2607 | 0.009 | -0.1161 | 140.0778
7 | 1.3089 | 0.00941 | -0.1153 | 139.0967
7.5 | 1.3548 | 0.00951 | -0.1142 | 142.4606
8 | 1.3972 | 0.00979 | -0.1123 | 142.7171
8.5 | 1.4398 | 0.01026 | -0.1105 | 140.3314
9 | 1.4651 | 0.01083 | -0.1054 | 135.2816
9.5 | 1.4938 | 0.0115 | -0.1013 | 129.8957
10 | 1.5225 | 0.01237 | -0.0977 | 123.08
10.5 | 1.5543 | 0.01325 | -0.0948 | 117.3057
11 | 1.5841 | 0.01431 | -0.0918 | 110.6988
11.5 | 1.6124 | 0.01554 | -0.0889 | 103.758
12 | 1.6425 | 0.01676 | -0.0864 | 98.0012
12.5 | 1.6706 | 0.01814 | -0.0838 | 92.0948
13 | 1.6958 | 0.01977 | -0.0811 | 85.7764
13.5 | 1.7205 | 0.0215 | -0.0786 | 80.0233
14 | 1.7453 | 0.02329 | -0.0762 | 74.9377
14.5 | 1.7649 | 0.02554 | -0.0736 | 69.1034
15 | 1.7869 | 0.02773 | -0.0714 | 64.4392
15.5 | 1.8089 | 0.03002 | -0.0695 | 60.2565
16 | 1.8304 | 0.03243 | -0.0677 | 56.4416
16.5 | 1.8463 | 0.03543 | -0.0657 | 52.1112
17 | 1.8625 | 0.03852 | -0.0641 | 48.3515
17.5 | 1.8787 | 0.04172 | -0.0626 | 45.0312
18 | 1.8946 | 0.04508 | -0.0615 | 42.0275
18.5 | 1.9057 | 0.04901 | -0.0603 | 38.8839
19 | 1.9198 | 0.05278 | -0.0596 | 36.3736
19.5 | 1.9225 | 0.05793 | -0.0588 | 33.1866
20 | 1.9373 | 0.06186 | -0.0587 | 31.3175

## 131. Re 16M Mach 0.10 (1)
BIGFOIL.COM POLAR EXPORT
NACA64-713 a=0.6
NACA64-713 a=0.6 |  |  |  | Cl Max: | 1.573 | at alpha= | 11 | deg
JavaFoil+Calcfoil stall+Eppler ext transition |  |  |  | L/D Max: | 156.125 | at alpha= | 4 | deg
Re: | 16000000 |  |  | Cd Min: | 0.00472 | at alpha= | -6 | deg
Mach: | 0.1 |  |  | Cl=0 at alpha= | -4.8051 | deg
|  |  |  | @ Cl=0.1, Cd= | 0.0052667
|  |  |  | @ Cl=0.4, Cd= | 0.00565
|  |  |  | @ Cl=0.6, Cd= | 0.0052853
alpha (deg) | Cl | Cd | Cm | Cl/Cd
-18 | -0.373 | 0.14037 | -0.043 | -2.658
-17.5 | -0.388 | 0.13476 | -0.044 | -2.875
-17 | -0.402 | 0.12779 | -0.044 | -3.142
-16.5 | -0.415 | 0.11992 | -0.046 | -3.463
-16 | -0.428 | 0.11472 | -0.046 | -3.729
-15.5 | -0.439 | 0.10775 | -0.046 | -4.076
-15 | -0.449 | 0.1028 | -0.047 | -4.371
-14.5 | -0.457 | 0.09817 | -0.046 | -4.66
-14 | -0.464 | 0.0933 | -0.047 | -4.971
-13.5 | -0.468 | 0.08798 | -0.048 | -5.315
-13 | -0.469 | 0.0822 | -0.048 | -5.702
-12.5 | -0.467 | 0.07626 | -0.05 | -6.13
-12 | -0.463 | 0.07105 | -0.052 | -6.511
-11.5 | -0.454 | 0.06641 | -0.053 | -6.836
-11 | -0.44 | 0.0636 | -0.053 | -6.924
-10.5 | -0.427 | 0.05606 | -0.058 | -7.615
-10 | -0.408 | 0.05111 | -0.061 | -7.975
-9.5 | -0.387 | 0.04415 | -0.066 | -8.763
-9 | -0.43 | 0.00515 | -0.096 | -83.513
-8.5 | -0.39 | 0.00514 | -0.097 | -75.935
-8 | -0.346 | 0.00502 | -0.097 | -68.941
-7.5 | -0.299 | 0.00483 | -0.098 | -61.913
-7 | -0.248 | 0.00491 | -0.098 | -50.571
-6.5 | -0.195 | 0.00487 | -0.099 | -40.024
-6 | -0.139 | 0.00472 | -0.099 | -29.512
-5.5 | -0.082 | 0.00529 | -0.1 | -15.506
-5 | -0.023 | 0.00528 | -0.1 | -4.421
-4.5 | 0.036 | 0.00525 | -0.101 | 6.886
-4 | 0.096 | 0.00523 | -0.101 | 18.37
-3.5 | 0.156 | 0.00578 | -0.102 | 27.056
-3 | 0.217 | 0.00573 | -0.102 | 37.872
-2.5 | 0.278 | 0.00569 | -0.103 | 48.794
-2 | 0.339 | 0.00567 | -0.104 | 59.74
-1.5 | 0.4 | 0.00565 | -0.104 | 70.729
-1 | 0.461 | 0.00561 | -0.105 | 82.234
-0.5 | 0.522 | 0.00547 | -0.105 | 95.438
0 | 0.582 | 0.0053 | -0.106 | 109.902
0.5 | 0.643 | 0.00525 | -0.106 | 122.487
1 | 0.703 | 0.00526 | -0.107 | 133.7
1.5 | 0.763 | 0.00561 | -0.107 | 135.978
2 | 0.823 | 0.00594 | -0.108 | 138.61
2.5 | 0.884 | 0.00627 | -0.109 | 140.911
3 | 0.942 | 0.00637 | -0.109 | 148.065
3.5 | 1.002 | 0.00671 | -0.109 | 149.211
4 | 1.06 | 0.00679 | -0.11 | 156.125
4.5 | 1.11 | 0.00791 | -0.11 | 140.273
5 | 1.164 | 0.00852 | -0.111 | 136.614
5.5 | 1.217 | 0.00913 | -0.111 | 133.316
6 | 1.266 | 0.01014 | -0.111 | 124.856
6.5 | 1.315 | 0.01065 | -0.111 | 123.427
7 | 1.362 | 0.01113 | -0.112 | 122.332
7.5 | 1.406 | 0.01162 | -0.112 | 121.015
8 | 1.448 | 0.01214 | -0.113 | 119.27
8.5 | 1.483 | 0.01271 | -0.113 | 116.727
9 | 1.514 | 0.01323 | -0.113 | 114.434
9.5 | 1.541 | 0.01388 | -0.114 | 110.987
10 | 1.561 | 0.01456 | -0.114 | 107.212
10.5 | 1.571 | 0.01535 | -0.114 | 102.339
11 | 1.573 | 0.01616 | -0.115 | 97.377
11.5 | 1.568 | 0.01705 | -0.115 | 91.991
12 | 1.555 | 0.01824 | -0.115 | 85.256
12.5 | 1.536 | 0.01933 | -0.115 | 79.453
13 | 1.51 | 0.0199 | -0.116 | 75.873
13.5 | 1.477 | 0.02119 | -0.116 | 69.702
14 | 1.439 | 0.0226 | -0.116 | 63.675
14.5 | 1.396 | 0.02414 | -0.116 | 57.816
15 | 1.348 | 0.02583 | -0.117 | 52.185
15.5 | 1.297 | 0.02766 | -0.117 | 46.892
16 | 1.244 | 0.02979 | -0.117 | 41.745

## 132. Re 16M Mach 0.10 (2)
BIGFOIL.COM POLAR EXPORT
NACA64-713 a=0.6
NACA64-713 a=0.6 |  |  |  | Cl Max: | 1.9293 | at alpha= | 20 | deg
XFOIL ncrit=9 |  |  |  | L/D Max: | 199.861 | at alpha= | 2.5 | deg
Re: | 16000000 |  |  | Cd Min: | 0.06579 | at alpha= | 20 | deg
Mach: | 0.1 |  |  | Cl=0 at alpha= | -4.8446 | deg
|  |  |  | @ Cl=0.1, Cd= | 0.0048503
|  |  |  | @ Cl=0.4, Cd= | 0.0045488
|  |  |  | @ Cl=0.6, Cd= | 0.0044525
alpha (deg) | Cl | Cd | Cm | Cl/Cd
-12 | -0.83 | 0.0102 | -0.1033 | -81.3725
-11.5 | -0.7745 | 0.00952 | -0.1033 | -81.355
-11 | -0.7185 | 0.00887 | -0.1035 | -81.0034
-10.5 | -0.6618 | 0.0083 | -0.1036 | -79.7349
-10 | -0.6044 | 0.00786 | -0.1039 | -76.8957
-9.5 | -0.5466 | 0.00751 | -0.1043 | -72.783
-9 | -0.4886 | 0.00714 | -0.1046 | -68.4314
-8.5 | -0.4306 | 0.00672 | -0.105 | -64.0774
-8 | -0.3724 | 0.00635 | -0.1055 | -58.6457
-7.5 | -0.3142 | 0.00597 | -0.1059 | -52.6298
-7 | -0.2553 | 0.00573 | -0.1065 | -44.555
-6.5 | -0.1962 | 0.00553 | -0.1071 | -35.4792
-6 | -0.137 | 0.00537 | -0.1077 | -25.5121
-5 | -0.0184 | 0.00508 | -0.109 | -3.622
-4.5 | 0.0408 | 0.00494 | -0.1096 | 8.2591
-4 | 0.1002 | 0.00485 | -0.1104 | 20.6598
-3 | 0.2188 | 0.00471 | -0.1118 | 46.4544
-2.5 | 0.278 | 0.00464 | -0.1125 | 59.9138
-2 | 0.3372 | 0.00461 | -0.1133 | 73.1453
-1.5 | 0.3965 | 0.00455 | -0.1141 | 87.1429
-1 | 0.4555 | 0.00453 | -0.1148 | 100.5519
-0.5 | 0.5144 | 0.00453 | -0.1156 | 113.5541
0 | 0.5731 | 0.00448 | -0.1164 | 127.9241
0.5 | 0.6318 | 0.00442 | -0.1171 | 142.9412
1 | 0.6902 | 0.00435 | -0.118 | 158.6667
1.5 | 0.7483 | 0.00415 | -0.1188 | 180.3133
2 | 0.8064 | 0.00412 | -0.1196 | 195.7282
2.5 | 0.8634 | 0.00432 | -0.1202 | 199.8611
3 | 0.9192 | 0.00468 | -0.1206 | 196.4103
3.5 | 0.9705 | 0.00543 | -0.1203 | 178.7293
4 | 1.0188 | 0.00636 | -0.1196 | 160.1887
4.5 | 1.0705 | 0.00689 | -0.1193 | 155.3701
5 | 1.1206 | 0.00748 | -0.1187 | 149.8128
5.5 | 1.1707 | 0.00801 | -0.1181 | 146.1548
6 | 1.2195 | 0.00855 | -0.1173 | 142.6316
6.5 | 1.2672 | 0.00907 | -0.1163 | 139.7133
7 | 1.3153 | 0.00949 | -0.1153 | 138.5985
7.5 | 1.3616 | 0.00975 | -0.1142 | 139.6513
8 | 1.4027 | 0.00989 | -0.1119 | 141.8301
8.5 | 1.4411 | 0.01038 | -0.1092 | 138.8343
9 | 1.4642 | 0.01102 | -0.1036 | 132.8675
9.5 | 1.4945 | 0.01175 | -0.0999 | 127.1915
10 | 1.5241 | 0.01268 | -0.0964 | 120.1972
10.5 | 1.5561 | 0.01363 | -0.0935 | 114.1673
11 | 1.5862 | 0.01476 | -0.0905 | 107.4661
11.5 | 1.6143 | 0.01607 | -0.0875 | 100.4543
12 | 1.6443 | 0.01736 | -0.085 | 94.7177
12.5 | 1.6718 | 0.01887 | -0.0823 | 88.5957
13 | 1.697 | 0.02058 | -0.0795 | 82.4587
13.5 | 1.7225 | 0.02235 | -0.077 | 77.0694
14 | 1.7464 | 0.02429 | -0.0746 | 71.8979
14.5 | 1.7664 | 0.02663 | -0.072 | 66.3312
15 | 1.7883 | 0.02894 | -0.0698 | 61.7934
15.5 | 1.809 | 0.03146 | -0.0677 | 57.5016
16 | 1.8294 | 0.0341 | -0.0658 | 53.6481
16.5 | 1.8447 | 0.03731 | -0.0639 | 49.4425
17 | 1.8617 | 0.04047 | -0.0623 | 46.002
17.5 | 1.8778 | 0.04385 | -0.0609 | 42.8233
18 | 1.8932 | 0.04742 | -0.0598 | 39.9241
18.5 | 1.9007 | 0.05191 | -0.0586 | 36.6153
19 | 1.9141 | 0.05597 | -0.058 | 34.1987
19.5 | 1.917 | 0.06132 | -0.0574 | 31.2622
20 | 1.9293 | 0.06579 | -0.0574 | 29.3251

## 133. Re 16M Mach 0.25 (1)
BIGFOIL.COM POLAR EXPORT
NACA64-713 a=0.6
NACA64-713 a=0.6 |  |  |  | Cl Max: | 1.559 | at alpha= | 10 | deg
JavaFoil+Calcfoil stall+Eppler ext transition |  |  |  | L/D Max: | 155.758 | at alpha= | 3.5 | deg
Re: | 16000000 |  |  | Cd Min: | 0.00478 | at alpha= | -6 | deg
Mach: | 0.25 |  |  | Cl=0 at alpha= | -4.8033 | deg
|  |  |  | @ Cl=0.1, Cd= | 0.0052592
|  |  |  | @ Cl=0.4, Cd= | 0.0056848
|  |  |  | @ Cl=0.6, Cd= | 0.0053677
alpha (deg) | Cl | Cd | Cm | Cl/Cd
-16 | -0.066 | 0.12475 | -0.044 | -0.528
-15.5 | -0.1 | 0.11719 | -0.045 | -0.851
-15 | -0.175 | 0.11355 | -0.044 | -1.543
-14.5 | -0.222 | 0.10952 | -0.045 | -2.031
-14 | -0.262 | 0.10011 | -0.045 | -2.615
-13.5 | -0.296 | 0.09601 | -0.046 | -3.079
-13 | -0.324 | 0.0876 | -0.047 | -3.703
-12.5 | -0.348 | 0.08223 | -0.047 | -4.227
-12 | -0.365 | 0.07796 | -0.048 | -4.684
-11.5 | -0.377 | 0.07241 | -0.049 | -5.207
-11 | -0.382 | 0.06738 | -0.05 | -5.672
-10.5 | -0.38 | 0.06399 | -0.051 | -5.944
-10 | -0.372 | 0.05957 | -0.052 | -6.25
-9.5 | -0.358 | 0.05508 | -0.054 | -6.503
-9 | -0.341 | 0.04746 | -0.062 | -7.184
-8.5 | -0.316 | 0.04287 | -0.065 | -7.371
-8 | -0.344 | 0.00513 | -0.1 | -67.11
-7.5 | -0.3 | 0.00506 | -0.1 | -59.307
-7 | -0.251 | 0.00496 | -0.101 | -50.546
-6.5 | -0.198 | 0.00491 | -0.101 | -40.299
-6 | -0.142 | 0.00478 | -0.102 | -29.735
-5.5 | -0.084 | 0.00532 | -0.102 | -15.764
-5 | -0.024 | 0.0053 | -0.103 | -4.506
-4.5 | 0.037 | 0.00529 | -0.104 | 7.005
-4 | 0.099 | 0.00525 | -0.104 | 18.763
-3.5 | 0.161 | 0.00582 | -0.105 | 27.579
-3 | 0.223 | 0.00578 | -0.105 | 38.549
-2.5 | 0.285 | 0.00572 | -0.106 | 49.911
-2 | 0.348 | 0.00571 | -0.106 | 60.886
-1.5 | 0.41 | 0.00568 | -0.107 | 72.254
-1 | 0.474 | 0.00568 | -0.108 | 83.462
-0.5 | 0.536 | 0.00551 | -0.108 | 97.342
0 | 0.598 | 0.00537 | -0.109 | 111.341
0.5 | 0.66 | 0.0053 | -0.109 | 124.554
1 | 0.722 | 0.00533 | -0.11 | 135.546
1.5 | 0.784 | 0.00561 | -0.11 | 139.695
2 | 0.846 | 0.00609 | -0.111 | 138.837
2.5 | 0.908 | 0.0062 | -0.112 | 146.468
3 | 0.968 | 0.00652 | -0.112 | 148.43
3.5 | 1.029 | 0.0066 | -0.112 | 155.758
4 | 1.088 | 0.00764 | -0.113 | 142.411
4.5 | 1.137 | 0.00822 | -0.113 | 138.426
5 | 1.192 | 0.00893 | -0.113 | 133.463
5.5 | 1.245 | 0.00955 | -0.114 | 130.378
6 | 1.296 | 0.01061 | -0.114 | 122.079
6.5 | 1.344 | 0.01119 | -0.114 | 120.102
7 | 1.391 | 0.0117 | -0.115 | 118.88
7.5 | 1.434 | 0.01229 | -0.115 | 116.704
8 | 1.473 | 0.0129 | -0.115 | 114.226
8.5 | 1.505 | 0.01354 | -0.116 | 111.15
9 | 1.53 | 0.01425 | -0.116 | 107.382
9.5 | 1.549 | 0.01493 | -0.116 | 103.735
10 | 1.559 | 0.01577 | -0.117 | 98.864
10.5 | 1.553 | 0.01672 | -0.117 | 92.922
11 | 1.536 | 0.0178 | -0.117 | 86.298
11.5 | 1.507 | 0.01886 | -0.118 | 79.917
12 | 1.465 | 0.02018 | -0.118 | 72.632
12.5 | 1.411 | 0.02177 | -0.118 | 64.842
13 | 1.347 | 0.02267 | -0.118 | 59.393
13.5 | 1.27 | 0.02459 | -0.118 | 51.633
14 | 1.182 | 0.02695 | -0.118 | 43.867
14.5 | 1.086 | 0.02967 | -0.118 | 36.596
15 | 0.981 | 0.03327 | -0.118 | 29.489

## 134. Re 16M Mach 0.25 (2)
BIGFOIL.COM POLAR EXPORT
NACA64-713 a=0.6
NACA64-713 a=0.6 |  |  |  | Cl Max: | 1.8927 | at alpha= | 20 | deg
XFOIL ncrit=9 |  |  |  | L/D Max: | 207.083 | at alpha= | 2.5 | deg
Re: | 16000000 |  |  | Cd Min: | 0.18341 | at alpha= | -18.5 | deg
Mach: | 0.25 |  |  | Cl=0 at alpha= | -4.832 | deg
|  |  |  | @ Cl=0.1, Cd= | 0.0048958
|  |  |  | @ Cl=0.4, Cd= | 0.0045986
|  |  |  | @ Cl=0.6, Cd= | 0.0044937
alpha (deg) | Cl | Cd | Cm | Cl/Cd
-18.5 | -0.4963 | 0.18341 | -0.0161 | -2.706
-17 | -0.4354 | 0.16593 | -0.0287 | -2.624
-16.5 | -0.4405 | 0.15293 | -0.0355 | -2.8804
-16 | -0.4301 | 0.14455 | -0.0407 | -2.9754
-15.5 | -0.436 | 0.13268 | -0.0475 | -3.2861
-15 | -0.4295 | 0.12405 | -0.0528 | -3.4623
-14.5 | -0.9264 | 0.03662 | -0.1191 | -25.2977
-14 | -0.9972 | 0.02801 | -0.1218 | -35.6016
-13.5 | -1.0102 | 0.02144 | -0.1201 | -47.1175
-13 | -0.9797 | 0.01756 | -0.1184 | -55.7916
-12.5 | -0.9329 | 0.01502 | -0.1169 | -62.1105
-12 | -0.879 | 0.01323 | -0.1156 | -66.4399
-11.5 | -0.8215 | 0.01189 | -0.1146 | -69.0917
-11 | -0.7631 | 0.0106 | -0.1136 | -71.9906
-10.5 | -0.7028 | 0.00963 | -0.1128 | -72.9803
-10 | -0.6416 | 0.00885 | -0.1122 | -72.4972
-9.5 | -0.58 | 0.00817 | -0.1118 | -70.9914
-9 | -0.518 | 0.00763 | -0.1115 | -67.8899
-8.5 | -0.4556 | 0.00721 | -0.1113 | -63.19
-8 | -0.3934 | 0.00678 | -0.1113 | -58.0236
-7.5 | -0.3314 | 0.00637 | -0.1113 | -52.0251
-7 | -0.2698 | 0.00591 | -0.1115 | -45.6514
-6.5 | -0.2075 | 0.00564 | -0.1118 | -36.7908
-6 | -0.1452 | 0.00546 | -0.1121 | -26.5934
-5.5 | -0.0829 | 0.00532 | -0.1125 | -15.5827
-5 | -0.0208 | 0.00516 | -0.113 | -4.031
-4.5 | 0.0411 | 0.00501 | -0.1136 | 8.2036
-4 | 0.103 | 0.00489 | -0.1142 | 21.0634
-3 | 0.2263 | 0.00476 | -0.1155 | 47.542
-2.5 | 0.2878 | 0.00468 | -0.1162 | 61.4957
-2 | 0.3492 | 0.00464 | -0.117 | 75.2586
-1.5 | 0.4105 | 0.00459 | -0.1177 | 89.4336
-1 | 0.4718 | 0.00455 | -0.1185 | 103.6923
-0.5 | 0.5328 | 0.00454 | -0.1193 | 117.3568
0 | 0.5936 | 0.0045 | -0.1201 | 131.9111
0.5 | 0.6543 | 0.00444 | -0.1209 | 147.3649
1 | 0.7149 | 0.00437 | -0.1218 | 163.5927
1.5 | 0.775 | 0.00416 | -0.1227 | 186.2981
2 | 0.8352 | 0.00414 | -0.1235 | 201.7391
2.5 | 0.8946 | 0.00432 | -0.1241 | 207.0833
3 | 0.9528 | 0.00463 | -0.1245 | 205.7883
3.5 | 1.0056 | 0.0054 | -0.1241 | 186.2222
4 | 1.0537 | 0.00644 | -0.1229 | 163.618
4.5 | 1.1058 | 0.00705 | -0.1222 | 156.8511
5 | 1.1559 | 0.00771 | -0.1212 | 149.9222
5.5 | 1.2057 | 0.00831 | -0.12 | 145.0903
6 | 1.2539 | 0.0089 | -0.1185 | 140.8876
6.5 | 1.3003 | 0.00947 | -0.1166 | 137.3073
7 | 1.3457 | 0.00998 | -0.1145 | 134.8397
7.5 | 1.3822 | 0.0104 | -0.1107 | 132.9038
8 | 1.4051 | 0.01064 | -0.1046 | 132.0583
8.5 | 1.438 | 0.01143 | -0.1007 | 125.8093
9 | 1.4703 | 0.01241 | -0.097 | 118.477
9.5 | 1.5026 | 0.01352 | -0.0936 | 111.1391
10 | 1.5355 | 0.01472 | -0.0903 | 104.3139
10.5 | 1.568 | 0.01602 | -0.0873 | 97.8777
11 | 1.5967 | 0.01761 | -0.084 | 90.6701
11.5 | 1.6272 | 0.0192 | -0.081 | 84.75
12 | 1.6556 | 0.02098 | -0.078 | 78.9133
12.5 | 1.6807 | 0.02305 | -0.0748 | 72.9154
13 | 1.7073 | 0.02516 | -0.072 | 67.8577
13.5 | 1.7297 | 0.02768 | -0.0691 | 62.4892
14 | 1.7534 | 0.03025 | -0.0665 | 57.9636
14.5 | 1.7749 | 0.03311 | -0.0639 | 53.6062
15 | 1.7928 | 0.0364 | -0.0614 | 49.2527
15.5 | 1.8126 | 0.03969 | -0.0593 | 45.6689
16 | 1.8321 | 0.04315 | -0.0574 | 42.4589
16.5 | 1.8486 | 0.04706 | -0.0557 | 39.2818
17 | 1.8596 | 0.05164 | -0.0541 | 36.0108
17.5 | 1.8705 | 0.0565 | -0.053 | 33.1062
18 | 1.8783 | 0.06187 | -0.0522 | 30.3588
18.5 | 1.8851 | 0.06759 | -0.0518 | 27.8902
19 | 1.892 | 0.07349 | -0.0518 | 25.745
19.5 | 1.8912 | 0.08058 | -0.0524 | 23.4698
20 | 1.8927 | 0.08761 | -0.0534 | 21.6037

## 135. Re 16M Mach 0.50 (1)
BIGFOIL.COM POLAR EXPORT
NACA64-713 a=0.6
NACA64-713 a=0.6 |  |  |  | Cl Max: | 1.516 | at alpha= | 7.5 | deg
JavaFoil+Calcfoil stall+Eppler ext transition |  |  |  | L/D Max: | 148.05 | at alpha= | 1.5 | deg
Re: | 16000000 |  |  | Cd Min: | 0.00512 | at alpha= | -6 | deg
Mach: | 0.5 |  |  | Cl=0 at alpha= | -4.806 | deg
|  |  |  | @ Cl=0.1, Cd= | 0.0055179
|  |  |  | @ Cl=0.4, Cd= | 0.0059069
|  |  |  | @ Cl=0.6, Cd= | 0.0059267
alpha (deg) | Cl | Cd | Cm | Cl/Cd
-20 | -0.858 | 0.16033 | -0.059 | -5.353
-19.5 | -0.829 | 0.15402 | -0.058 | -5.385
-19 | -0.801 | 0.1497 | -0.058 | -5.35
-18.5 | -0.772 | 0.14732 | -0.057 | -5.241
-18 | -0.744 | 0.13535 | -0.058 | -5.498
-17.5 | -0.716 | 0.12752 | -0.058 | -5.617
-17 | -0.689 | 0.12117 | -0.058 | -5.682
-16.5 | -0.66 | 0.1151 | -0.059 | -5.738
-16 | -0.631 | 0.11003 | -0.058 | -5.739
-15.5 | -0.605 | 0.10092 | -0.06 | -5.993
-15 | -0.579 | 0.09237 | -0.063 | -6.265
-14.5 | -0.553 | 0.08407 | -0.066 | -6.577
-14 | -0.532 | 0.07043 | -0.073 | -7.555
-13.5 | -0.489 | 0.09121 | -0.056 | -5.362
-13 | -0.462 | 0.08465 | -0.058 | -5.453
-12.5 | -0.435 | 0.0763 | -0.06 | -5.696
-12 | -0.408 | 0.06897 | -0.064 | -5.92
-11.5 | -0.382 | 0.06181 | -0.068 | -6.183
-11 | -0.372 | 0.03763 | -0.086 | -9.899
-10.5 | -0.362 | 0.01938 | -0.097 | -18.697
-10 | -0.291 | 0.06731 | -0.053 | -4.323
-9.5 | -0.263 | 0.06046 | -0.055 | -4.352
-9 | -0.236 | 0.05541 | -0.057 | -4.25
-8.5 | -0.208 | 0.05075 | -0.06 | -4.094
-8 | -0.181 | 0.0444 | -0.067 | -4.08
-7.5 | -0.151 | 0.04914 | -0.054 | -3.067
-7 | -0.123 | 0.04932 | -0.052 | -2.485
-6.5 | -0.148 | 0.04233 | -0.058 | -3.485
-6 | -0.146 | 0.00512 | -0.114 | -28.516
-5.5 | -0.09 | 0.00569 | -0.115 | -15.764
-5 | -0.026 | 0.00557 | -0.115 | -4.675
-4.5 | 0.041 | 0.00557 | -0.116 | 7.304
-4 | 0.109 | 0.00551 | -0.116 | 19.776
-3.5 | 0.178 | 0.00544 | -0.117 | 32.756
-3 | 0.248 | 0.00602 | -0.118 | 41.176
-2.5 | 0.318 | 0.00597 | -0.118 | 53.24
-2 | 0.388 | 0.0059 | -0.119 | 65.754
-1.5 | 0.458 | 0.00594 | -0.12 | 77.165
-1 | 0.53 | 0.00591 | -0.12 | 89.654
-0.5 | 0.599 | 0.00593 | -0.121 | 101.044
0 | 0.669 | 0.0057 | -0.122 | 117.264
0.5 | 0.738 | 0.00566 | -0.122 | 130.477
1 | 0.808 | 0.0057 | -0.123 | 141.746
1.5 | 0.877 | 0.00592 | -0.123 | 148.05
2 | 0.942 | 0.00664 | -0.124 | 141.908
2.5 | 1.008 | 0.00708 | -0.124 | 142.39
3 | 1.074 | 0.00758 | -0.124 | 141.761
3.5 | 1.139 | 0.00825 | -0.124 | 138.059
4 | 1.204 | 0.00898 | -0.125 | 134.167
4.5 | 1.255 | 0.00983 | -0.125 | 127.592
5 | 1.312 | 0.01096 | -0.125 | 119.668
5.5 | 1.366 | 0.01248 | -0.126 | 109.435
6 | 1.416 | 0.01334 | -0.126 | 106.168
6.5 | 1.46 | 0.01414 | -0.126 | 103.266
7 | 1.494 | 0.01504 | -0.127 | 99.382
7.5 | 1.516 | 0.01615 | -0.127 | 93.884
8 | 1.515 | 0.01727 | -0.127 | 87.729
8.5 | 1.456 | 0.01871 | -0.128 | 77.813
9 | 1.193 | 0.02141 | -0.128 | 55.727
9.5 | 0.928 | 0.0221 | -0.128 | 41.995
10 | 0.955 | 0.0248 | -0.128 | 38.516
10.5 | 0.987 | 0.02464 | -0.129 | 40.042
11 | 1.014 | 0.02691 | -0.129 | 37.692
11.5 | 1.037 | 0.031 | -0.128 | 33.448
12 | 1.072 | 0.02944 | -0.13 | 36.405
12.5 | 1.096 | 0.03323 | -0.129 | 32.997

## 136. Re 16M Mach 0.50 (2)
BIGFOIL.COM POLAR EXPORT
NACA64-713 a=0.6
NACA64-713 a=0.6 |  |  |  | Cl Max: | 1.6694 | at alpha= | 11.5 | deg
XFOIL ncrit=9 |  |  |  | L/D Max: | 238.985 | at alpha= | 3 | deg
Re: | 16000000 |  |  | Cd Min: | 0.10058 | at alpha= | 14.5 | deg
Mach: | 0.5 |  |  | Cl=0 at alpha= | -99 | deg
|  |  |  | @ Cl=0.1, Cd= | 0.00464
|  |  |  | @ Cl=0.4, Cd= | 0.00464
|  |  |  | @ Cl=0.6, Cd= | 0.00464
alpha (deg) | Cl | Cd | Cm | Cl/Cd
0 | 0.6871 | 0.00464 | -0.1371 | 148.0819
0.5 | 0.7573 | 0.00458 | -0.1381 | 165.3493
1 | 0.8275 | 0.0045 | -0.139 | 183.8889
1.5 | 0.8975 | 0.00424 | -0.1401 | 211.6745
2 | 0.9678 | 0.00424 | -0.141 | 228.2547
2.5 | 1.0381 | 0.00435 | -0.1416 | 238.6437
3 | 1.1065 | 0.00463 | -0.1419 | 238.9849
3.5 | 1.171 | 0.00514 | -0.1414 | 227.821
4 | 1.2128 | 0.00664 | -0.1372 | 182.6506
4.5 | 1.2501 | 0.00791 | -0.132 | 158.0405
5 | 1.2717 | 0.00892 | -0.1237 | 142.5673
5.5 | 1.29 | 0.01029 | -0.1156 | 125.3644
6 | 1.312 | 0.01206 | -0.1089 | 108.7894
6.5 | 1.3364 | 0.01402 | -0.1029 | 95.321
7 | 1.3693 | 0.01581 | -0.0982 | 86.6097
7.5 | 1.4055 | 0.01755 | -0.0939 | 80.0855
8 | 1.4407 | 0.01937 | -0.0896 | 74.3779
9.5 | 1.5478 | 0.02557 | -0.0774 | 60.5319
10 | 1.5822 | 0.02821 | -0.0733 | 56.0865
10.5 | 1.6162 | 0.03104 | -0.0692 | 52.0683
11 | 1.6461 | 0.03435 | -0.065 | 47.9214
11.5 | 1.6694 | 0.03835 | -0.0605 | 43.5306
12 | 1.6648 | 0.04469 | -0.0555 | 37.2522
12.5 | 1.6404 | 0.05315 | -0.0516 | 30.8636
13 | 1.5999 | 0.06378 | -0.0494 | 25.0847
13.5 | 1.5728 | 0.07414 | -0.0491 | 21.2139
14 | 1.5341 | 0.08679 | -0.051 | 17.676
14.5 | 1.4962 | 0.10058 | -0.0553 | 14.8757

## 137. Re 18M Mach 0.00 (1)
BIGFOIL.COM POLAR EXPORT
NACA64-713 a=0.6
NACA64-713 a=0.6 |  |  |  | Cl Max: | 1.578 | at alpha= | 11 | deg
JavaFoil+Calcfoil stall+Eppler ext transition |  |  |  | L/D Max: | 155.378 | at alpha= | 4 | deg
Re: | 18000000 |  |  | Cd Min: | 0.00467 | at alpha= | -6 | deg
Mach: | 0 |  |  | Cl=0 at alpha= | -4.8051 | deg
|  |  |  | @ Cl=0.1, Cd= | 0.0052153
|  |  |  | @ Cl=0.4, Cd= | 0.005551
|  |  |  | @ Cl=0.6, Cd= | 0.005299
alpha (deg) | Cl | Cd | Cm | Cl/Cd
-18.5 | -0.405 | 0.14647 | -0.043 | -2.763
-18 | -0.417 | 0.13805 | -0.044 | -3.023
-17.5 | -0.429 | 0.1316 | -0.045 | -3.262
-17 | -0.441 | 0.1252 | -0.045 | -3.521
-16.5 | -0.452 | 0.11891 | -0.045 | -3.798
-16 | -0.461 | 0.1128 | -0.046 | -4.091
-15.5 | -0.47 | 0.10663 | -0.046 | -4.408
-15 | -0.477 | 0.10068 | -0.047 | -4.739
-14.5 | -0.483 | 0.09587 | -0.047 | -5.034
-14 | -0.486 | 0.09112 | -0.048 | -5.33
-13.5 | -0.487 | 0.08561 | -0.048 | -5.685
-13 | -0.485 | 0.08087 | -0.049 | -5.999
-12.5 | -0.481 | 0.07588 | -0.05 | -6.337
-12 | -0.474 | 0.07008 | -0.052 | -6.76
-11.5 | -0.463 | 0.06514 | -0.054 | -7.111
-11 | -0.448 | 0.06195 | -0.054 | -7.23
-10.5 | -0.433 | 0.05423 | -0.06 | -7.988
-10 | -0.419 | 0.04344 | -0.068 | -9.644
-9.5 | -0.426 | 0.01779 | -0.085 | -23.968
-9 | -0.431 | 0.00511 | -0.096 | -84.373
-8.5 | -0.39 | 0.00508 | -0.096 | -76.8
-8 | -0.346 | 0.00499 | -0.097 | -69.397
-7.5 | -0.298 | 0.00491 | -0.097 | -60.78
-7 | -0.248 | 0.00485 | -0.098 | -51.042
-6.5 | -0.194 | 0.00481 | -0.098 | -40.35
-6 | -0.139 | 0.00467 | -0.099 | -29.71
-5.5 | -0.082 | 0.00522 | -0.099 | -15.64
-5 | -0.023 | 0.00523 | -0.1 | -4.442
-4.5 | 0.036 | 0.00521 | -0.1 | 6.904
-4 | 0.096 | 0.00518 | -0.101 | 18.453
-3.5 | 0.156 | 0.00571 | -0.101 | 27.256
-3 | 0.216 | 0.00566 | -0.102 | 38.167
-2.5 | 0.276 | 0.00562 | -0.102 | 49.211
-2 | 0.337 | 0.00559 | -0.103 | 60.228
-1.5 | 0.398 | 0.00555 | -0.104 | 71.608
-1 | 0.459 | 0.00558 | -0.104 | 82.285
-0.5 | 0.519 | 0.00545 | -0.105 | 95.324
0 | 0.579 | 0.00532 | -0.105 | 108.887
0.5 | 0.639 | 0.00526 | -0.106 | 121.528
1 | 0.699 | 0.0057 | -0.106 | 122.73
1.5 | 0.759 | 0.00585 | -0.107 | 129.853
2 | 0.819 | 0.00603 | -0.107 | 135.835
2.5 | 0.879 | 0.00636 | -0.108 | 138.217
3 | 0.938 | 0.0064 | -0.108 | 146.533
3.5 | 0.997 | 0.00681 | -0.109 | 146.478
4 | 1.055 | 0.00679 | -0.109 | 155.378
4.5 | 1.105 | 0.00791 | -0.11 | 139.673
5 | 1.159 | 0.00848 | -0.11 | 136.626
5.5 | 1.212 | 0.00898 | -0.11 | 134.899
6 | 1.262 | 0.00988 | -0.111 | 127.716
6.5 | 1.311 | 0.01036 | -0.111 | 126.487
7 | 1.358 | 0.0108 | -0.111 | 125.694
7.5 | 1.403 | 0.01128 | -0.112 | 124.306
8 | 1.444 | 0.01179 | -0.112 | 122.453
8.5 | 1.48 | 0.01234 | -0.113 | 119.912
9 | 1.512 | 0.01283 | -0.113 | 117.891
9.5 | 1.54 | 0.01342 | -0.113 | 114.747
10 | 1.561 | 0.01406 | -0.114 | 111.076
10.5 | 1.573 | 0.0148 | -0.114 | 106.282
11 | 1.578 | 0.01556 | -0.114 | 101.451
11.5 | 1.576 | 0.01638 | -0.115 | 96.209
12 | 1.567 | 0.01753 | -0.115 | 89.391
12.5 | 1.552 | 0.01854 | -0.115 | 83.665
13 | 1.53 | 0.01939 | -0.115 | 78.917
13.5 | 1.503 | 0.02025 | -0.116 | 74.194
14 | 1.47 | 0.02161 | -0.116 | 68.019
14.5 | 1.432 | 0.02291 | -0.116 | 62.529
15 | 1.39 | 0.02461 | -0.116 | 56.486
15.5 | 1.346 | 0.02616 | -0.116 | 51.444
16 | 1.298 | 0.02806 | -0.116 | 46.27

## 138. Re 18M Mach 0.00 (2)
BIGFOIL.COM POLAR EXPORT
NACA64-713 a=0.6
NACA64-713 a=0.6 |  |  |  | Cl Max: | 1.9465 | at alpha= | 20 | deg
XFOIL ncrit=9 |  |  |  | L/D Max: | 192.995 | at alpha= | 2.5 | deg
Re: | 18000000 |  |  | Cd Min: | 0.06073 | at alpha= | 20 | deg
Mach: | 0 |  |  | Cl=0 at alpha= | -4.8452 | deg
|  |  |  | @ Cl=0.1, Cd= | 0.0047595
|  |  |  | @ Cl=0.4, Cd= | 0.0045
|  |  |  | @ Cl=0.6, Cd= | 0.0044337
alpha (deg) | Cl | Cd | Cm | Cl/Cd
-20 | -1.4073 | 0.03396 | -0.1088 | -41.4399
-19.5 | -1.4334 | 0.02677 | -0.1128 | -53.545
-19 | -1.4602 | 0.02339 | -0.1082 | -62.4284
-18.5 | -1.4428 | 0.02151 | -0.1055 | -67.0758
-18 | -1.4099 | 0.02005 | -0.1041 | -70.3192
-17.5 | -1.3721 | 0.0187 | -0.103 | -73.3743
-17 | -1.3303 | 0.0175 | -0.1022 | -76.0171
-16.5 | -1.286 | 0.01636 | -0.1016 | -78.6064
-16 | -1.2393 | 0.01535 | -0.1012 | -80.7362
-15.5 | -1.1907 | 0.01444 | -0.1009 | -82.4584
-15 | -1.1408 | 0.0136 | -0.1008 | -83.8824
-14.5 | -1.0898 | 0.01282 | -0.1007 | -85.0078
-14 | -1.0377 | 0.01209 | -0.1007 | -85.8313
-13.5 | -0.9848 | 0.01142 | -0.1007 | -86.2347
-13 | -0.9311 | 0.0108 | -0.1008 | -86.213
-12.5 | -0.8767 | 0.01021 | -0.101 | -85.8668
-11.5 | -0.7668 | 0.00907 | -0.1015 | -84.5424
-11 | -0.7115 | 0.00846 | -0.1017 | -84.1017
-10.5 | -0.6554 | 0.00797 | -0.1021 | -82.2334
-10 | -0.5986 | 0.00759 | -0.1025 | -78.8669
-9.5 | -0.5414 | 0.00727 | -0.1029 | -74.4704
-9 | -0.4841 | 0.00691 | -0.1034 | -70.0579
-8.5 | -0.4267 | 0.00652 | -0.1039 | -65.4448
-8 | -0.3691 | 0.00618 | -0.1044 | -59.7249
-7.5 | -0.3114 | 0.00583 | -0.105 | -53.4134
-7 | -0.2531 | 0.0056 | -0.1056 | -45.1964
-6.5 | -0.1945 | 0.00539 | -0.1062 | -36.0853
-6 | -0.1358 | 0.00525 | -0.1069 | -25.8667
-5.5 | -0.0771 | 0.00513 | -0.1075 | -15.0292
-5 | -0.0182 | 0.00498 | -0.1082 | -3.6546
-4.5 | 0.0406 | 0.00486 | -0.1089 | 8.3539
-4 | 0.0995 | 0.00476 | -0.1097 | 20.9034
-3.5 | 0.1584 | 0.0047 | -0.1104 | 33.7021
-3 | 0.2173 | 0.00465 | -0.1111 | 46.7312
-2.5 | 0.2762 | 0.00457 | -0.1119 | 60.4376
-2 | 0.335 | 0.00453 | -0.1126 | 73.9514
-1.5 | 0.3938 | 0.0045 | -0.1134 | 87.5111
-1 | 0.4524 | 0.0045 | -0.1141 | 100.5333
-0.5 | 0.5109 | 0.0045 | -0.1149 | 113.5333
0 | 0.5693 | 0.00446 | -0.1157 | 127.6457
0.5 | 0.6277 | 0.00441 | -0.1165 | 142.3356
1 | 0.6858 | 0.00435 | -0.1173 | 157.6552
1.5 | 0.7436 | 0.00421 | -0.1181 | 176.6271
2 | 0.8009 | 0.00415 | -0.1189 | 192.988
2.5 | 0.8569 | 0.00444 | -0.1194 | 192.9955
3 | 0.9116 | 0.00484 | -0.1197 | 188.3471
3.5 | 0.9623 | 0.00562 | -0.1194 | 171.2278
4 | 1.0123 | 0.00635 | -0.1189 | 159.4173
4.5 | 1.064 | 0.00686 | -0.1187 | 155.102
5 | 1.1149 | 0.00738 | -0.1184 | 151.0705
5.5 | 1.1651 | 0.00789 | -0.1179 | 147.6679
6 | 1.2147 | 0.00837 | -0.1173 | 145.1254
6.5 | 1.2632 | 0.00886 | -0.1165 | 142.5734
7 | 1.3117 | 0.00926 | -0.1158 | 141.6523
8 | 1.4016 | 0.00959 | -0.1131 | 146.1522
8.5 | 1.4445 | 0.01008 | -0.1113 | 143.3036
9 | 1.4763 | 0.01057 | -0.1074 | 139.6689
9.5 | 1.5013 | 0.01124 | -0.1025 | 133.5676
10 | 1.5308 | 0.01203 | -0.0989 | 127.2485
10.5 | 1.562 | 0.01289 | -0.0959 | 121.1792
11 | 1.5913 | 0.01394 | -0.0928 | 114.1535
11.5 | 1.6204 | 0.01509 | -0.0899 | 107.3824
12 | 1.6503 | 0.01628 | -0.0873 | 101.3698
12.5 | 1.6774 | 0.0177 | -0.0846 | 94.7684
13 | 1.7034 | 0.01926 | -0.0819 | 88.4424
13.5 | 1.7296 | 0.02087 | -0.0794 | 82.8749
14 | 1.7536 | 0.02268 | -0.077 | 77.3192
14.5 | 1.7741 | 0.02483 | -0.0743 | 71.4499
15 | 1.7964 | 0.02696 | -0.0721 | 66.632
15.5 | 1.8174 | 0.02928 | -0.07 | 62.0697
16 | 1.8385 | 0.03171 | -0.0682 | 57.9786
16.5 | 1.8543 | 0.03467 | -0.0662 | 53.4843
17 | 1.872 | 0.03761 | -0.0645 | 49.774
17.5 | 1.8887 | 0.04071 | -0.0631 | 46.394
18 | 1.9049 | 0.04399 | -0.0618 | 43.303
18.5 | 1.9139 | 0.04809 | -0.0606 | 39.7983
19 | 1.929 | 0.05172 | -0.0598 | 37.297
19.5 | 1.9321 | 0.0568 | -0.059 | 34.0158
20 | 1.9465 | 0.06073 | -0.0588 | 32.0517

## 139. Re 18M Mach 0.10 (1)
BIGFOIL.COM POLAR EXPORT
NACA64-713 a=0.6
NACA64-713 a=0.6 |  |  |  | Cl Max: | 1.575 | at alpha= | 11 | deg
JavaFoil+Calcfoil stall+Eppler ext transition |  |  |  | L/D Max: | 155.098 | at alpha= | 4 | deg
Re: | 18000000 |  |  | Cd Min: | 0.00467 | at alpha= | -6 | deg
Mach: | 0.1 |  |  | Cl=0 at alpha= | -4.8051 | deg
|  |  |  | @ Cl=0.1, Cd= | 0.0052153
|  |  |  | @ Cl=0.4, Cd= | 0.00557
|  |  |  | @ Cl=0.6, Cd= | 0.0053323
alpha (deg) | Cl | Cd | Cm | Cl/Cd
-18 | -0.373 | 0.1404 | -0.044 | -2.658
-17.5 | -0.388 | 0.13339 | -0.044 | -2.906
-17 | -0.402 | 0.12655 | -0.044 | -3.174
-16.5 | -0.415 | 0.11992 | -0.045 | -3.462
-16 | -0.428 | 0.11325 | -0.045 | -3.777
-15.5 | -0.439 | 0.10862 | -0.046 | -4.044
-15 | -0.449 | 0.10222 | -0.046 | -4.395
-14.5 | -0.458 | 0.09731 | -0.047 | -4.702
-14 | -0.464 | 0.09247 | -0.047 | -5.016
-13.5 | -0.468 | 0.08723 | -0.048 | -5.362
-13 | -0.469 | 0.08158 | -0.049 | -5.747
-12.5 | -0.467 | 0.07627 | -0.05 | -6.127
-12 | -0.462 | 0.07136 | -0.051 | -6.478
-11.5 | -0.454 | 0.06655 | -0.053 | -6.819
-11 | -0.441 | 0.06302 | -0.053 | -6.994
-10.5 | -0.426 | 0.0565 | -0.058 | -7.547
-10 | -0.409 | 0.05005 | -0.062 | -8.164
-9.5 | -0.39 | 0.0414 | -0.069 | -9.418
-9 | -0.43 | 0.00512 | -0.096 | -83.88
-8.5 | -0.39 | 0.0051 | -0.097 | -76.449
-8 | -0.346 | 0.005 | -0.097 | -69.232
-7.5 | -0.299 | 0.00492 | -0.098 | -60.738
-7 | -0.248 | 0.00486 | -0.098 | -51.077
-6.5 | -0.195 | 0.00482 | -0.099 | -40.421
-6 | -0.139 | 0.00467 | -0.099 | -29.804
-5.5 | -0.082 | 0.00523 | -0.1 | -15.693
-5 | -0.023 | 0.00523 | -0.1 | -4.46
-4.5 | 0.036 | 0.00521 | -0.101 | 6.937
-4 | 0.096 | 0.00518 | -0.101 | 18.538
-3.5 | 0.156 | 0.00571 | -0.102 | 27.379
-3 | 0.217 | 0.00568 | -0.102 | 38.196
-2.5 | 0.278 | 0.00562 | -0.103 | 49.458
-2 | 0.339 | 0.00562 | -0.104 | 60.287
-1.5 | 0.4 | 0.00557 | -0.104 | 71.719
-1 | 0.461 | 0.00558 | -0.105 | 82.681
-0.5 | 0.522 | 0.00558 | -0.105 | 93.454
0 | 0.582 | 0.00535 | -0.106 | 108.817
0.5 | 0.643 | 0.00529 | -0.106 | 121.557
1 | 0.703 | 0.0057 | -0.107 | 123.392
1.5 | 0.763 | 0.00589 | -0.107 | 129.541
2 | 0.823 | 0.00603 | -0.108 | 136.573
2.5 | 0.884 | 0.00636 | -0.109 | 138.918
3 | 0.943 | 0.0064 | -0.109 | 147.383
3.5 | 1.002 | 0.00683 | -0.109 | 146.791
4 | 1.061 | 0.00684 | -0.11 | 155.098
4.5 | 1.11 | 0.00796 | -0.11 | 139.424
5 | 1.164 | 0.00854 | -0.111 | 136.394
5.5 | 1.217 | 0.00906 | -0.111 | 134.346
6 | 1.267 | 0.00997 | -0.111 | 127.107
6.5 | 1.316 | 0.01045 | -0.112 | 125.943
7 | 1.363 | 0.01091 | -0.112 | 124.942
7.5 | 1.408 | 0.01139 | -0.112 | 123.635
8 | 1.449 | 0.01191 | -0.113 | 121.696
8.5 | 1.484 | 0.01247 | -0.113 | 119.07
9 | 1.516 | 0.01297 | -0.113 | 116.853
9.5 | 1.542 | 0.01358 | -0.114 | 113.559
10 | 1.562 | 0.0143 | -0.114 | 109.269
10.5 | 1.572 | 0.01501 | -0.114 | 104.769
11 | 1.575 | 0.01578 | -0.115 | 99.764
11.5 | 1.569 | 0.01671 | -0.115 | 93.912
12 | 1.557 | 0.01783 | -0.115 | 87.308
12.5 | 1.537 | 0.01889 | -0.116 | 81.383
13 | 1.511 | 0.01994 | -0.116 | 75.779
13.5 | 1.478 | 0.02086 | -0.116 | 70.877
14 | 1.44 | 0.02212 | -0.116 | 65.101
14.5 | 1.397 | 0.02367 | -0.116 | 58.995
15 | 1.349 | 0.02527 | -0.117 | 53.395
15.5 | 1.298 | 0.02707 | -0.117 | 47.957
16 | 1.245 | 0.02918 | -0.117 | 42.656

## 140. Re 18M Mach 0.10 (2)
BIGFOIL.COM POLAR EXPORT
NACA64-713 a=0.6
NACA64-713 a=0.6 |  |  |  | Cl Max: | 1.9397 | at alpha= | 20 | deg
XFOIL ncrit=9 |  |  |  | L/D Max: | 194.695 | at alpha= | 2.5 | deg
Re: | 18000000 |  |  | Cd Min: | 0.06449 | at alpha= | 20 | deg
Mach: | 0.1 |  |  | Cl=0 at alpha= | -4.8429 | deg
|  |  |  | @ Cl=0.1, Cd= | 0.00477
|  |  |  | @ Cl=0.4, Cd= | 0.0045094
|  |  |  | @ Cl=0.6, Cd= | 0.0044343
alpha (deg) | Cl | Cd | Cm | Cl/Cd
-19.5 | -1.3116 | 0.04231 | -0.1068 | -30.9998
-19 | -1.3538 | 0.03225 | -0.1136 | -41.9783
-18.5 | -1.3961 | 0.02505 | -0.1159 | -55.7325
-18 | -1.4012 | 0.02284 | -0.1106 | -61.3485
-17.5 | -1.3739 | 0.02092 | -0.1086 | -65.674
-17 | -1.3375 | 0.01932 | -0.1072 | -69.2288
-16.5 | -1.2964 | 0.01784 | -0.1061 | -72.6682
-16 | -1.2515 | 0.01657 | -0.1053 | -75.5281
-15.5 | -1.2035 | 0.01546 | -0.1046 | -77.8461
-15 | -1.1538 | 0.01446 | -0.1041 | -79.7925
-14.5 | -1.1026 | 0.01352 | -0.1038 | -81.5533
-14 | -1.0501 | 0.01268 | -0.1035 | -82.8155
-13.5 | -0.9966 | 0.01191 | -0.1033 | -83.6776
-13 | -0.9422 | 0.0112 | -0.1032 | -84.125
-12.5 | -0.8871 | 0.01054 | -0.1032 | -84.1651
-12 | -0.8315 | 0.00994 | -0.1032 | -83.6519
-11.5 | -0.7753 | 0.00937 | -0.1033 | -82.7428
-11 | -0.7192 | 0.00872 | -0.1034 | -82.4771
-10.5 | -0.6625 | 0.00815 | -0.1036 | -81.2883
-10 | -0.6052 | 0.0077 | -0.1039 | -78.5974
-9.5 | -0.5473 | 0.00735 | -0.1042 | -74.4626
-9 | -0.4891 | 0.007 | -0.1046 | -69.8714
-8.5 | -0.431 | 0.00661 | -0.105 | -65.2042
-8 | -0.3726 | 0.00627 | -0.1054 | -59.4258
-7.5 | -0.3145 | 0.00588 | -0.1059 | -53.4864
-7 | -0.2555 | 0.00563 | -0.1065 | -45.3819
-6.5 | -0.1965 | 0.00541 | -0.107 | -36.3216
-6 | -0.1373 | 0.00527 | -0.1077 | -26.0531
-5 | -0.0186 | 0.005 | -0.109 | -3.72
-4.5 | 0.0406 | 0.00487 | -0.1096 | 8.3368
-4 | 0.1 | 0.00477 | -0.1103 | 20.9644
-3.5 | 0.1594 | 0.00471 | -0.1111 | 33.8429
-3 | 0.2186 | 0.00466 | -0.1118 | 46.9099
-2.5 | 0.2779 | 0.00458 | -0.1125 | 60.6769
-2 | 0.3372 | 0.00453 | -0.1133 | 74.4371
-1.5 | 0.3963 | 0.00451 | -0.1141 | 87.8714
-1 | 0.4554 | 0.0045 | -0.1148 | 101.2
-0.5 | 0.5142 | 0.0045 | -0.1156 | 114.2667
0.5 | 0.6318 | 0.00441 | -0.1172 | 143.2653
1 | 0.6903 | 0.00435 | -0.118 | 158.6897
1.5 | 0.7484 | 0.00421 | -0.1188 | 177.7672
2 | 0.8061 | 0.00415 | -0.1196 | 194.241
2.5 | 0.8625 | 0.00443 | -0.1201 | 194.6953
3 | 0.9177 | 0.00482 | -0.1204 | 190.3942
3.5 | 0.9687 | 0.0056 | -0.1201 | 172.9821
4 | 1.0186 | 0.00637 | -0.1195 | 159.9058
4.5 | 1.0704 | 0.00689 | -0.1193 | 155.3556
5 | 1.1214 | 0.00742 | -0.1188 | 151.1321
5.5 | 1.1717 | 0.00793 | -0.1183 | 147.7554
6 | 1.2214 | 0.00842 | -0.1176 | 145.0594
6.5 | 1.2698 | 0.00893 | -0.1167 | 142.1948
7 | 1.3182 | 0.00934 | -0.1158 | 141.1349
7.5 | 1.3658 | 0.00972 | -0.1148 | 140.5144
8 | 1.4076 | 0.00969 | -0.1127 | 145.2632
8.5 | 1.4489 | 0.0102 | -0.1106 | 142.049
9 | 1.4738 | 0.01074 | -0.1052 | 137.2253
9.5 | 1.5018 | 0.01148 | -0.101 | 130.8188
10 | 1.5323 | 0.01232 | -0.0975 | 124.375
10.5 | 1.564 | 0.01324 | -0.0945 | 118.1269
11 | 1.5931 | 0.01438 | -0.0914 | 110.7858
11.5 | 1.6234 | 0.01555 | -0.0886 | 104.3987
12 | 1.6531 | 0.01683 | -0.0859 | 98.2234
12.5 | 1.6788 | 0.01841 | -0.083 | 91.1896
13 | 1.7051 | 0.02003 | -0.0803 | 85.1273
13.5 | 1.731 | 0.02174 | -0.0778 | 79.6228
14 | 1.7534 | 0.02375 | -0.0751 | 73.8274
14.5 | 1.7752 | 0.02594 | -0.0726 | 68.4348
15 | 1.7963 | 0.02827 | -0.0703 | 63.5409
15.5 | 1.8166 | 0.03078 | -0.0682 | 59.0188
16 | 1.8372 | 0.03338 | -0.0663 | 55.0389
16.5 | 1.8539 | 0.03642 | -0.0643 | 50.9033
17 | 1.872 | 0.03946 | -0.0627 | 47.4404
17.5 | 1.889 | 0.04269 | -0.0613 | 44.2492
18 | 1.9053 | 0.04613 | -0.0601 | 41.3028
18.5 | 1.9105 | 0.05079 | -0.0588 | 37.6157
19 | 1.9241 | 0.0548 | -0.0581 | 35.1113
19.5 | 1.9284 | 0.05995 | -0.0575 | 32.1668
20 | 1.9397 | 0.06449 | -0.0574 | 30.0775

## 141. Re 18M Mach 0.25 (1)
BIGFOIL.COM POLAR EXPORT
NACA64-713 a=0.6
NACA64-713 a=0.6 |  |  |  | Cl Max: | 1.56 | at alpha= | 10 | deg
JavaFoil+Calcfoil stall+Eppler ext transition |  |  |  | L/D Max: | 153.69 | at alpha= | 3.5 | deg
Re: | 18000000 |  |  | Cd Min: | 0.00473 | at alpha= | -6 | deg
Mach: | 0.25 |  |  | Cl=0 at alpha= | -4.8033 | deg
|  |  |  | @ Cl=0.1, Cd= | 0.0052487
|  |  |  | @ Cl=0.4, Cd= | 0.0056048
|  |  |  | @ Cl=0.6, Cd= | 0.0054181
alpha (deg) | Cl | Cd | Cm | Cl/Cd
-16 | -0.066 | 0.12386 | -0.044 | -0.532
-15.5 | -0.1 | 0.11648 | -0.045 | -0.857
-15 | -0.175 | 0.11391 | -0.044 | -1.539
-14.5 | -0.222 | 0.1075 | -0.045 | -2.069
-14 | -0.262 | 0.10049 | -0.045 | -2.605
-13.5 | -0.296 | 0.09524 | -0.046 | -3.104
-13 | -0.324 | 0.0881 | -0.046 | -3.681
-12.5 | -0.348 | 0.08198 | -0.048 | -4.243
-12 | -0.365 | 0.07811 | -0.048 | -4.677
-11.5 | -0.377 | 0.07182 | -0.049 | -5.25
-11 | -0.382 | 0.06687 | -0.051 | -5.716
-10.5 | -0.38 | 0.0639 | -0.051 | -5.954
-10 | -0.373 | 0.05917 | -0.052 | -6.296
-9.5 | -0.358 | 0.05487 | -0.054 | -6.531
-9 | -0.342 | 0.04585 | -0.064 | -7.469
-8.5 | -0.348 | 0.01764 | -0.087 | -19.71
-8 | -0.344 | 0.00511 | -0.1 | -67.417
-7.5 | -0.3 | 0.00501 | -0.1 | -59.919
-7 | -0.251 | 0.00491 | -0.101 | -51.074
-6.5 | -0.198 | 0.00487 | -0.101 | -40.678
-6 | -0.142 | 0.00473 | -0.102 | -30.03
-5.5 | -0.084 | 0.00528 | -0.102 | -15.891
-5 | -0.024 | 0.00526 | -0.103 | -4.544
-4.5 | 0.037 | 0.00525 | -0.104 | 7.062
-4 | 0.099 | 0.00524 | -0.104 | 18.827
-3.5 | 0.161 | 0.00578 | -0.105 | 27.761
-3 | 0.223 | 0.00571 | -0.105 | 39.032
-2.5 | 0.285 | 0.00567 | -0.106 | 50.348
-2 | 0.348 | 0.00563 | -0.106 | 61.737
-1.5 | 0.41 | 0.0056 | -0.107 | 73.258
-1 | 0.474 | 0.00562 | -0.108 | 84.312
-0.5 | 0.536 | 0.00566 | -0.108 | 94.722
0 | 0.598 | 0.00542 | -0.109 | 110.478
0.5 | 0.66 | 0.00536 | -0.109 | 123.114
1 | 0.722 | 0.00573 | -0.11 | 126.022
1.5 | 0.784 | 0.00599 | -0.11 | 130.851
2 | 0.846 | 0.00619 | -0.111 | 136.778
2.5 | 0.908 | 0.00629 | -0.112 | 144.352
3 | 0.968 | 0.00662 | -0.112 | 146.194
3.5 | 1.029 | 0.00669 | -0.112 | 153.69
4 | 1.088 | 0.00771 | -0.113 | 141.108
4.5 | 1.138 | 0.00827 | -0.113 | 137.647
5 | 1.192 | 0.00891 | -0.113 | 133.819
5.5 | 1.246 | 0.00945 | -0.114 | 131.823
6 | 1.297 | 0.01043 | -0.114 | 124.337
6.5 | 1.345 | 0.01098 | -0.114 | 122.528
7 | 1.392 | 0.01148 | -0.115 | 121.279
7.5 | 1.435 | 0.01203 | -0.115 | 119.31
8 | 1.474 | 0.01266 | -0.115 | 116.449
8.5 | 1.506 | 0.01329 | -0.116 | 113.344
9 | 1.531 | 0.01394 | -0.116 | 109.851
9.5 | 1.55 | 0.0146 | -0.117 | 106.187
10 | 1.56 | 0.01542 | -0.117 | 101.219
10.5 | 1.554 | 0.01644 | -0.117 | 94.549
11 | 1.537 | 0.0174 | -0.117 | 88.335
11.5 | 1.508 | 0.01854 | -0.118 | 81.36
12 | 1.467 | 0.01982 | -0.118 | 74.002
12.5 | 1.413 | 0.02127 | -0.118 | 66.414
13 | 1.347 | 0.02263 | -0.118 | 59.533
13.5 | 1.27 | 0.02425 | -0.118 | 52.377
14 | 1.183 | 0.0264 | -0.118 | 44.808
14.5 | 1.087 | 0.02896 | -0.118 | 37.54
15 | 0.983 | 0.0324 | -0.118 | 30.333

## 142. Re 18M Mach 0.25 (2)
BIGFOIL.COM POLAR EXPORT
NACA64-713 a=0.6
NACA64-713 a=0.6 |  |  |  | Cl Max: | 1.9101 | at alpha= | 20 | deg
XFOIL ncrit=9 |  |  |  | L/D Max: | 204.087 | at alpha= | 2.5 | deg
Re: | 18000000 |  |  | Cd Min: | 0.1937 | at alpha= | -19 | deg
Mach: | 0.25 |  |  | Cl=0 at alpha= | -4.8304 | deg
|  |  |  | @ Cl=0.1, Cd= | 0.0048248
|  |  |  | @ Cl=0.4, Cd= | 0.0045434
|  |  |  | @ Cl=0.6, Cd= | 0.0044725
alpha (deg) | Cl | Cd | Cm | Cl/Cd
-19 | -0.5036 | 0.1937 | -0.0103 | -2.5999
-18.5 | -0.4997 | 0.18224 | -0.0166 | -2.742
-18 | -0.4778 | 0.17698 | -0.0207 | -2.6997
-17 | -0.4401 | 0.16435 | -0.0293 | -2.6778
-16.5 | -0.4448 | 0.15169 | -0.0362 | -2.9323
-16 | -0.4332 | 0.14366 | -0.0411 | -3.0155
-15.5 | -0.4352 | 0.13276 | -0.0475 | -3.2781
-15 | -0.9058 | 0.04599 | -0.111 | -19.6956
-14.5 | -0.9974 | 0.03038 | -0.1255 | -32.8308
-14 | -1.0431 | 0.0243 | -0.1219 | -42.9259
-13.5 | -1.0299 | 0.01935 | -0.12 | -53.2248
-13 | -0.9898 | 0.01627 | -0.1183 | -60.8359
-12.5 | -0.9391 | 0.01415 | -0.1168 | -66.3675
-12 | -0.8832 | 0.0126 | -0.1155 | -70.0952
-11.5 | -0.8245 | 0.01139 | -0.1144 | -72.3881
-11 | -0.7643 | 0.01039 | -0.1135 | -73.5611
-10.5 | -0.7038 | 0.00944 | -0.1128 | -74.5551
-10 | -0.6424 | 0.00869 | -0.1122 | -73.9241
-9.5 | -0.5807 | 0.00802 | -0.1117 | -72.4065
-9 | -0.5187 | 0.00746 | -0.1114 | -69.5308
-8.5 | -0.4562 | 0.00705 | -0.1113 | -64.7092
-8 | -0.3938 | 0.00667 | -0.1113 | -59.0405
-7.5 | -0.3318 | 0.00626 | -0.1113 | -53.0032
-7 | -0.2701 | 0.00579 | -0.1115 | -46.6494
-6.5 | -0.2078 | 0.00553 | -0.1117 | -37.5769
-6 | -0.1455 | 0.00536 | -0.1121 | -27.1455
-5.5 | -0.0832 | 0.0052 | -0.1125 | -16
-5 | -0.021 | 0.00507 | -0.113 | -4.142
-4.5 | 0.0409 | 0.00493 | -0.1136 | 8.2961
-4 | 0.1027 | 0.00482 | -0.1142 | 21.3071
-3.5 | 0.1645 | 0.00474 | -0.1148 | 34.7046
-2.5 | 0.2876 | 0.00463 | -0.1162 | 62.1166
-2 | 0.3492 | 0.00456 | -0.117 | 76.5789
-1.5 | 0.4105 | 0.00454 | -0.1177 | 90.4185
-1 | 0.4717 | 0.00451 | -0.1185 | 104.5898
-0.5 | 0.5327 | 0.00451 | -0.1193 | 118.1153
0 | 0.5935 | 0.00448 | -0.1201 | 132.4777
0.5 | 0.6544 | 0.00441 | -0.121 | 148.39
1 | 0.715 | 0.00435 | -0.1218 | 164.3678
1.5 | 0.7753 | 0.00419 | -0.1227 | 185.0358
2 | 0.8352 | 0.00413 | -0.1235 | 202.2276
2.5 | 0.8939 | 0.00438 | -0.124 | 204.0868
3 | 0.9511 | 0.00478 | -0.1243 | 198.9749
4 | 1.0528 | 0.00649 | -0.1228 | 162.2188
4.5 | 1.1057 | 0.00704 | -0.1222 | 157.0597
5 | 1.1567 | 0.00765 | -0.1213 | 151.2026
5.5 | 1.2074 | 0.0082 | -0.1202 | 147.2439
6 | 1.2554 | 0.00882 | -0.1187 | 142.3356
6.5 | 1.3033 | 0.00934 | -0.1171 | 139.5396
7 | 1.3499 | 0.00983 | -0.1152 | 137.3245
7.5 | 1.3927 | 0.01027 | -0.1126 | 135.6086
8 | 1.4142 | 0.01037 | -0.1061 | 136.3742
8.5 | 1.4449 | 0.01116 | -0.1017 | 129.4713
9 | 1.4779 | 0.01207 | -0.098 | 122.4441
9.5 | 1.5098 | 0.01316 | -0.0944 | 114.7264
10 | 1.5432 | 0.0143 | -0.0912 | 107.9161
10.5 | 1.5756 | 0.01558 | -0.0881 | 101.1297
11 | 1.6055 | 0.01708 | -0.0848 | 93.9988
11.5 | 1.6363 | 0.01862 | -0.0818 | 87.8786
12 | 1.6631 | 0.02047 | -0.0786 | 81.2457
12.5 | 1.6896 | 0.02244 | -0.0755 | 75.2941
13 | 1.7152 | 0.02457 | -0.0726 | 69.8087
13.5 | 1.738 | 0.02704 | -0.0696 | 64.2751
14 | 1.7624 | 0.02952 | -0.067 | 59.7019
14.5 | 1.7828 | 0.03244 | -0.0643 | 54.9568
15 | 1.8019 | 0.03559 | -0.0618 | 50.6294
15.5 | 1.8231 | 0.03874 | -0.0597 | 47.0599
16 | 1.8424 | 0.04217 | -0.0577 | 43.6898
16.5 | 1.8584 | 0.04608 | -0.0559 | 40.3299
17 | 1.8689 | 0.05067 | -0.0542 | 36.8838
17.5 | 1.8816 | 0.05528 | -0.053 | 34.0376
18 | 1.893 | 0.0602 | -0.0521 | 31.4452
18.5 | 1.8996 | 0.0659 | -0.0517 | 28.8255
19 | 1.9062 | 0.07181 | -0.0516 | 26.545
19.5 | 1.9086 | 0.07837 | -0.0519 | 24.3537
20 | 1.9101 | 0.08535 | -0.0528 | 22.3796

## 143. Re 18M Mach 0.50 (1)
BIGFOIL.COM POLAR EXPORT
NACA64-713 a=0.6
NACA64-713 a=0.6 |  |  |  | Cl Max: | 1.517 | at alpha= | 7.5 | deg
JavaFoil+Calcfoil stall+Eppler ext transition |  |  |  | L/D Max: | 140.389 | at alpha= | 2.5 | deg
Re: | 18000000 |  |  | Cd Min: | 0.00495 | at alpha= | -5.5 | deg
Mach: | 0.5 |  |  | Cl=0 at alpha= | -4.806 | deg
|  |  |  | @ Cl=0.1, Cd= | 0.0054653
|  |  |  | @ Cl=0.4, Cd= | 0.00585
|  |  |  | @ Cl=0.6, Cd= | 0.0059171
alpha (deg) | Cl | Cd | Cm | Cl/Cd
-20 | -0.858 | 0.16666 | -0.058 | -5.146
-19.5 | -0.829 | 0.15991 | -0.058 | -5.184
-19 | -0.8 | 0.15508 | -0.058 | -5.161
-18.5 | -0.772 | 0.1505 | -0.057 | -5.127
-18 | -0.744 | 0.1391 | -0.058 | -5.35
-17.5 | -0.716 | 0.13145 | -0.058 | -5.45
-17 | -0.688 | 0.1276 | -0.057 | -5.389
-16.5 | -0.659 | 0.12224 | -0.057 | -5.394
-16 | -0.631 | 0.11842 | -0.057 | -5.326
-15.5 | -0.605 | 0.1019 | -0.06 | -5.938
-15 | -0.579 | 0.09195 | -0.063 | -6.296
-14.5 | -0.554 | 0.08229 | -0.067 | -6.735
-14 | -0.528 | 0.07512 | -0.07 | -7.033
-13.5 | -0.489 | 0.09047 | -0.056 | -5.408
-13 | -0.462 | 0.08321 | -0.058 | -5.55
-12.5 | -0.435 | 0.0756 | -0.061 | -5.755
-12 | -0.409 | 0.06781 | -0.065 | -6.031
-11.5 | -0.384 | 0.05992 | -0.07 | -6.403
-11 | -0.382 | 0.02912 | -0.091 | -13.122
-10.5 | -0.365 | 0.01781 | -0.098 | -20.482
-10 | -0.291 | 0.06648 | -0.053 | -4.378
-9.5 | -0.263 | 0.06053 | -0.055 | -4.349
-9 | -0.236 | 0.05471 | -0.058 | -4.306
-8.5 | -0.208 | 0.05024 | -0.06 | -4.139
-8 | -0.181 | 0.0439 | -0.068 | -4.132
-7.5 | -0.151 | 0.04912 | -0.054 | -3.069
-7 | -0.123 | 0.04954 | -0.052 | -2.475
-6.5 | -0.148 | 0.04205 | -0.058 | -3.51
-6 | -0.146 | 0.00504 | -0.114 | -28.938
-5.5 | -0.09 | 0.00495 | -0.115 | -18.139
-5 | -0.026 | 0.00549 | -0.115 | -4.737
-4.5 | 0.041 | 0.0055 | -0.116 | 7.397
-4 | 0.109 | 0.00546 | -0.116 | 19.95
-3.5 | 0.178 | 0.0054 | -0.117 | 33.012
-3 | 0.248 | 0.00594 | -0.118 | 41.712
-2.5 | 0.318 | 0.00589 | -0.118 | 53.941
-2 | 0.388 | 0.00585 | -0.119 | 66.321
-1.5 | 0.458 | 0.00585 | -0.12 | 78.395
-1 | 0.53 | 0.00583 | -0.12 | 90.872
-0.5 | 0.599 | 0.00592 | -0.121 | 101.197
0 | 0.669 | 0.00572 | -0.122 | 116.857
0.5 | 0.738 | 0.00572 | -0.122 | 129.119
1 | 0.808 | 0.00588 | -0.123 | 137.327
1.5 | 0.877 | 0.00648 | -0.123 | 135.233
2 | 0.942 | 0.00678 | -0.124 | 138.942
2.5 | 1.008 | 0.00718 | -0.124 | 140.389
3 | 1.074 | 0.00771 | -0.124 | 139.272
3.5 | 1.139 | 0.00836 | -0.124 | 136.211
4 | 1.205 | 0.00907 | -0.125 | 132.781
4.5 | 1.255 | 0.00993 | -0.125 | 126.37
5 | 1.313 | 0.01084 | -0.125 | 121.165
5.5 | 1.367 | 0.01225 | -0.126 | 111.583
6 | 1.417 | 0.01308 | -0.126 | 108.325
6.5 | 1.461 | 0.01386 | -0.126 | 105.419
7 | 1.496 | 0.01474 | -0.127 | 101.432
7.5 | 1.517 | 0.0158 | -0.127 | 96.04
8 | 1.517 | 0.01689 | -0.127 | 89.778
8.5 | 1.457 | 0.01829 | -0.128 | 79.655
9 | 1.194 | 0.02094 | -0.128 | 57.014
9.5 | 0.929 | 0.0216 | -0.128 | 43.001
10 | 0.956 | 0.02422 | -0.128 | 39.464
10.5 | 0.987 | 0.02405 | -0.129 | 41.044
11 | 1.015 | 0.02629 | -0.129 | 38.617
11.5 | 1.038 | 0.03022 | -0.129 | 34.369
12 | 1.073 | 0.02876 | -0.13 | 37.307
12.5 | 1.098 | 0.03234 | -0.13 | 33.937

## 144. Re 18M Mach 0.50 (2)
BIGFOIL.COM POLAR EXPORT
NACA64-713 a=0.6
NACA64-713 a=0.6 |  |  |  | Cl Max: | 1.681 | at alpha= | 11.5 | deg
XFOIL ncrit=9 |  |  |  | L/D Max: | 239.217 | at alpha= | 2.5 | deg
Re: | 18000000 |  |  | Cd Min: | 0.0375 | at alpha= | 11.5 | deg
Mach: | 0.5 |  |  | Cl=0 at alpha= | -99 | deg
|  |  |  | @ Cl=0.1, Cd= | 0.00459
|  |  |  | @ Cl=0.4, Cd= | 0.00459
|  |  |  | @ Cl=0.6, Cd= | 0.00459
alpha (deg) | Cl | Cd | Cm | Cl/Cd
0 | 0.6872 | 0.00459 | -0.1371 | 149.7168
0.5 | 0.7577 | 0.00452 | -0.1381 | 167.6327
1 | 0.8279 | 0.00447 | -0.1391 | 185.2125
1.5 | 0.8977 | 0.00429 | -0.1401 | 209.2541
2 | 0.9679 | 0.00423 | -0.141 | 228.818
2.5 | 1.0382 | 0.00434 | -0.1417 | 239.2166
3 | 1.1058 | 0.00466 | -0.1418 | 237.2961
3.5 | 1.1655 | 0.00542 | -0.1406 | 215.0369
4 | 1.209 | 0.00678 | -0.1367 | 178.3186
5 | 1.2713 | 0.0089 | -0.1236 | 142.8427
5.5 | 1.2913 | 0.01021 | -0.1157 | 126.474
6 | 1.3169 | 0.01183 | -0.1094 | 111.3187
6.5 | 1.3415 | 0.01376 | -0.1035 | 97.4927
7 | 1.3773 | 0.0154 | -0.099 | 89.4351
7.5 | 1.4144 | 0.01709 | -0.0947 | 82.7618
8 | 1.4502 | 0.01895 | -0.0904 | 76.5277
8.5 | 1.486 | 0.02041 | -0.0862 | 72.8074
9 | 1.5231 | 0.02252 | -0.0821 | 67.6332
9.5 | 1.5577 | 0.02495 | -0.0779 | 62.4329
10 | 1.5937 | 0.02746 | -0.0738 | 58.0371
10.5 | 1.6282 | 0.03024 | -0.0697 | 53.8426
11 | 1.6592 | 0.03342 | -0.0653 | 49.6469
11.5 | 1.681 | 0.0375 | -0.0607 | 44.8267

## 145. Re 20M Mach 0.00 (1)
BIGFOIL.COM POLAR EXPORT
NACA64-713 a=0.6
NACA64-713 a=0.6 |  |  |  | Cl Max: | 1.579 | at alpha= | 11 | deg
JavaFoil+Calcfoil stall+Eppler ext transition |  |  |  | L/D Max: | 154.636 | at alpha= | 4 | deg
Re: | 20000000 |  |  | Cd Min: | 0.00456 | at alpha= | -5.5 | deg
Mach: | 0 |  |  | Cl=0 at alpha= | -4.8051 | deg
|  |  |  | @ Cl=0.1, Cd= | 0.0051487
|  |  |  | @ Cl=0.4, Cd= | 0.0055497
|  |  |  | @ Cl=0.6, Cd= | 0.0055115
alpha (deg) | Cl | Cd | Cm | Cl/Cd
-18.5 | -0.405 | 0.14555 | -0.044 | -2.781
-18 | -0.417 | 0.13711 | -0.044 | -3.044
-17.5 | -0.429 | 0.1307 | -0.045 | -3.285
-17 | -0.441 | 0.12435 | -0.045 | -3.546
-16.5 | -0.452 | 0.11811 | -0.046 | -3.824
-16 | -0.462 | 0.11206 | -0.046 | -4.118
-15.5 | -0.47 | 0.10595 | -0.047 | -4.437
-15 | -0.477 | 0.10007 | -0.047 | -4.769
-14.5 | -0.483 | 0.0953 | -0.048 | -5.065
-14 | -0.486 | 0.09059 | -0.048 | -5.363
-13.5 | -0.487 | 0.08562 | -0.048 | -5.685
-13 | -0.485 | 0.08028 | -0.049 | -6.045
-12.5 | -0.481 | 0.07557 | -0.051 | -6.364
-12 | -0.474 | 0.06983 | -0.053 | -6.788
-11.5 | -0.463 | 0.06483 | -0.054 | -7.147
-11 | -0.448 | 0.0615 | -0.055 | -7.291
-10.5 | -0.434 | 0.05353 | -0.061 | -8.105
-10 | -0.454 | 0.01953 | -0.084 | -23.235
-9.5 | -0.43 | 0.01616 | -0.086 | -26.591
-9 | -0.431 | 0.00509 | -0.096 | -84.721
-8.5 | -0.39 | 0.00506 | -0.096 | -77.153
-8 | -0.346 | 0.00498 | -0.097 | -69.49
-7.5 | -0.298 | 0.00487 | -0.097 | -61.285
-7 | -0.248 | 0.0048 | -0.098 | -51.512
-6.5 | -0.194 | 0.0048 | -0.098 | -40.446
-6 | -0.139 | 0.0046 | -0.099 | -30.14
-5.5 | -0.082 | 0.00456 | -0.099 | -17.925
-5 | -0.023 | 0.00515 | -0.1 | -4.507
-4.5 | 0.036 | 0.00516 | -0.1 | 6.967
-4 | 0.096 | 0.00515 | -0.101 | 18.561
-3.5 | 0.156 | 0.00513 | -0.101 | 30.338
-3 | 0.216 | 0.00561 | -0.102 | 38.493
-2.5 | 0.276 | 0.00554 | -0.102 | 49.861
-2 | 0.337 | 0.00553 | -0.103 | 60.897
-1.5 | 0.398 | 0.00555 | -0.104 | 71.628
-1 | 0.459 | 0.00554 | -0.104 | 82.764
-0.5 | 0.519 | 0.00557 | -0.105 | 93.171
0 | 0.579 | 0.00541 | -0.105 | 107.169
0.5 | 0.639 | 0.0057 | -0.106 | 112.155
1 | 0.699 | 0.00581 | -0.106 | 120.316
1.5 | 0.759 | 0.00597 | -0.107 | 127.29
2 | 0.819 | 0.00611 | -0.107 | 134.041
2.5 | 0.879 | 0.00638 | -0.108 | 137.776
3 | 0.938 | 0.0065 | -0.108 | 144.207
3.5 | 0.997 | 0.00682 | -0.109 | 146.091
4 | 1.056 | 0.00683 | -0.109 | 154.636
4.5 | 1.106 | 0.00795 | -0.11 | 139.085
5 | 1.16 | 0.00845 | -0.11 | 137.275
5.5 | 1.213 | 0.00888 | -0.111 | 136.518
6 | 1.263 | 0.00972 | -0.111 | 129.916
6.5 | 1.312 | 0.01017 | -0.111 | 128.93
7 | 1.359 | 0.01061 | -0.112 | 128.026
7.5 | 1.404 | 0.01107 | -0.112 | 126.788
8 | 1.445 | 0.01157 | -0.112 | 124.926
8.5 | 1.481 | 0.01211 | -0.113 | 122.33
9 | 1.513 | 0.01266 | -0.113 | 119.541
9.5 | 1.541 | 0.01319 | -0.113 | 116.765
10 | 1.563 | 0.01382 | -0.114 | 113.05
10.5 | 1.574 | 0.0145 | -0.114 | 108.575
11 | 1.579 | 0.01524 | -0.114 | 103.643
11.5 | 1.577 | 0.01618 | -0.115 | 97.475
12 | 1.568 | 0.01717 | -0.115 | 91.332
12.5 | 1.553 | 0.01817 | -0.115 | 85.472
13 | 1.531 | 0.01914 | -0.115 | 80.006
13.5 | 1.504 | 0.02029 | -0.116 | 74.103
14 | 1.471 | 0.02114 | -0.116 | 69.582
14.5 | 1.433 | 0.02257 | -0.116 | 63.493
15 | 1.392 | 0.02406 | -0.116 | 57.834
15.5 | 1.347 | 0.02568 | -0.116 | 52.436
16 | 1.299 | 0.02744 | -0.117 | 47.352

## 146. Re 20M Mach 0.00 (2)
BIGFOIL.COM POLAR EXPORT
NACA64-713 a=0.6
NACA64-713 a=0.6 |  |  |  | Cl Max: | 1.9561 | at alpha= | 20 | deg
XFOIL ncrit=9 |  |  |  | L/D Max: | 191.05 | at alpha= | 2 | deg
Re: | 20000000 |  |  | Cd Min: | 0.05954 | at alpha= | 20 | deg
Mach: | 0 |  |  | Cl=0 at alpha= | -4.8438 | deg
|  |  |  | @ Cl=0.1, Cd= | 0.0047092
|  |  |  | @ Cl=0.4, Cd= | 0.0044511
|  |  |  | @ Cl=0.6, Cd= | 0.004409
alpha (deg) | Cl | Cd | Cm | Cl/Cd
-20 | -1.4442 | 0.03016 | -0.1112 | -47.8846
-19.5 | -1.4693 | 0.02455 | -0.1125 | -59.8493
-19 | -1.4805 | 0.02235 | -0.1067 | -66.2416
-18.5 | -1.4542 | 0.02065 | -0.1048 | -70.4213
-18 | -1.4189 | 0.01926 | -0.1035 | -73.6708
-17.5 | -1.3792 | 0.01801 | -0.1026 | -76.5797
-17 | -1.3361 | 0.01687 | -0.1019 | -79.1998
-16.5 | -1.2907 | 0.01582 | -0.1014 | -81.5866
-16 | -1.2433 | 0.01486 | -0.101 | -83.6676
-15.5 | -1.1941 | 0.014 | -0.1007 | -85.2929
-15 | -1.1437 | 0.0132 | -0.1006 | -86.6439
-14.5 | -1.0923 | 0.01244 | -0.1005 | -87.8055
-14 | -1.0398 | 0.01175 | -0.1005 | -88.4936
-13.5 | -0.9866 | 0.01112 | -0.1006 | -88.723
-13 | -0.9327 | 0.01051 | -0.1007 | -88.7441
-12.5 | -0.8781 | 0.00995 | -0.1009 | -88.2513
-11 | -0.7121 | 0.00834 | -0.1017 | -85.3837
-10.5 | -0.656 | 0.00784 | -0.102 | -83.6735
-10 | -0.5992 | 0.00746 | -0.1024 | -80.3217
-9.5 | -0.542 | 0.00712 | -0.1029 | -76.1236
-9 | -0.4845 | 0.0068 | -0.1034 | -71.25
-8.5 | -0.427 | 0.00643 | -0.1039 | -66.4075
-8 | -0.3693 | 0.00613 | -0.1044 | -60.2447
-7.5 | -0.3116 | 0.00574 | -0.105 | -54.2857
-7 | -0.2532 | 0.00551 | -0.1056 | -45.9528
-6.5 | -0.1948 | 0.0053 | -0.1062 | -36.7547
-6 | -0.1361 | 0.00517 | -0.1069 | -26.325
-5.5 | -0.0772 | 0.00503 | -0.1075 | -15.3479
-5 | -0.0184 | 0.00493 | -0.1082 | -3.7323
-4.5 | 0.0405 | 0.00479 | -0.1089 | 8.4551
-4 | 0.0993 | 0.00471 | -0.1096 | 21.0828
-3.5 | 0.1583 | 0.00464 | -0.1104 | 34.1164
-2.5 | 0.276 | 0.00453 | -0.1119 | 60.9272
-2 | 0.335 | 0.00447 | -0.1126 | 74.9441
-1.5 | 0.3937 | 0.00445 | -0.1134 | 88.4719
-1 | 0.4523 | 0.00446 | -0.1142 | 101.4126
-0.5 | 0.5108 | 0.00446 | -0.1149 | 114.5291
0 | 0.5694 | 0.00443 | -0.1157 | 128.5327
0.5 | 0.6277 | 0.00439 | -0.1165 | 142.9841
1 | 0.6858 | 0.00436 | -0.1173 | 157.2936
1.5 | 0.7437 | 0.00425 | -0.1181 | 174.9882
2 | 0.8005 | 0.00419 | -0.1188 | 191.0501
2.5 | 0.8556 | 0.00457 | -0.1192 | 187.221
3 | 0.9105 | 0.00496 | -0.1195 | 183.5685
3.5 | 0.9608 | 0.00576 | -0.1192 | 166.8056
4 | 1.0122 | 0.00637 | -0.1189 | 158.9011
4.5 | 1.0641 | 0.00685 | -0.1187 | 155.3431
5 | 1.1155 | 0.00733 | -0.1185 | 152.1828
5.5 | 1.1661 | 0.00781 | -0.118 | 149.3086
6 | 1.2156 | 0.00831 | -0.1174 | 146.2816
6.5 | 1.2649 | 0.00875 | -0.1168 | 144.56
7 | 1.314 | 0.00914 | -0.1161 | 143.7637
7.5 | 1.3624 | 0.00951 | -0.1154 | 143.2597
8 | 1.4084 | 0.00982 | -0.1143 | 143.4216
8.5 | 1.4487 | 0.00991 | -0.1121 | 146.1857
9 | 1.4867 | 0.01037 | -0.1094 | 143.3655
9.5 | 1.5081 | 0.01102 | -0.1037 | 136.8512
10 | 1.538 | 0.01174 | -0.1 | 131.0051
10.5 | 1.569 | 0.01257 | -0.0969 | 124.821
11 | 1.5975 | 0.01362 | -0.0936 | 117.2907
11.5 | 1.6283 | 0.01467 | -0.0908 | 110.9952
12 | 1.6578 | 0.01585 | -0.0882 | 104.5931
12.5 | 1.6834 | 0.01732 | -0.0852 | 97.194
13 | 1.7106 | 0.01879 | -0.0826 | 91.0378
13.5 | 1.7366 | 0.02038 | -0.0801 | 85.211
14 | 1.7596 | 0.02224 | -0.0775 | 79.1187
14.5 | 1.7817 | 0.02424 | -0.075 | 73.5025
15 | 1.8032 | 0.02641 | -0.0726 | 68.2772
15.5 | 1.8238 | 0.02872 | -0.0705 | 63.5028
16 | 1.8451 | 0.03112 | -0.0686 | 59.2898
16.5 | 1.8621 | 0.03394 | -0.0666 | 54.8645
17 | 1.8806 | 0.03677 | -0.065 | 51.145
17.5 | 1.8981 | 0.03976 | -0.0635 | 47.7389
18 | 1.9153 | 0.04291 | -0.0622 | 44.6353
18.5 | 1.9225 | 0.04715 | -0.0608 | 40.7741
19 | 1.9382 | 0.05065 | -0.06 | 38.2665
19.5 | 1.9427 | 0.05555 | -0.0591 | 34.9721
20 | 1.9561 | 0.05954 | -0.0588 | 32.8535

## 147. Re 20M Mach 0.10 (1)
BIGFOIL.COM POLAR EXPORT
NACA64-713 a=0.6
NACA64-713 a=0.6 |  |  |  | Cl Max: | 1.576 | at alpha= | 11 | deg
JavaFoil+Calcfoil stall+Eppler ext transition |  |  |  | L/D Max: | 154.121 | at alpha= | 4 | deg
Re: | 20000000 |  |  | Cd Min: | 0.00461 | at alpha= | -6 | deg
Mach: | 0.1 |  |  | Cl=0 at alpha= | -4.8051 | deg
|  |  |  | @ Cl=0.1, Cd= | 0.005158
|  |  |  | @ Cl=0.4, Cd= | 0.00555
|  |  |  | @ Cl=0.6, Cd= | 0.0055156
alpha (deg) | Cl | Cd | Cm | Cl/Cd
-18 | -0.373 | 0.13939 | -0.044 | -2.678
-17.5 | -0.388 | 0.13247 | -0.044 | -2.926
-17 | -0.402 | 0.12566 | -0.045 | -3.197
-16.5 | -0.415 | 0.11916 | -0.045 | -3.484
-16 | -0.428 | 0.11299 | -0.046 | -3.786
-15.5 | -0.439 | 0.10789 | -0.046 | -4.072
-15 | -0.449 | 0.10157 | -0.047 | -4.424
-14.5 | -0.458 | 0.09671 | -0.047 | -4.732
-14 | -0.464 | 0.09167 | -0.047 | -5.06
-13.5 | -0.468 | 0.0867 | -0.048 | -5.396
-13 | -0.469 | 0.08166 | -0.049 | -5.742
-12.5 | -0.468 | 0.07598 | -0.05 | -6.154
-12 | -0.463 | 0.07108 | -0.052 | -6.508
-11.5 | -0.454 | 0.066 | -0.054 | -6.882
-11 | -0.441 | 0.06278 | -0.054 | -7.025
-10.5 | -0.427 | 0.05565 | -0.059 | -7.675
-10 | -0.411 | 0.04767 | -0.064 | -8.623
-9.5 | -0.411 | 0.02544 | -0.08 | -16.153
-9 | -0.43 | 0.00509 | -0.096 | -84.45
-8.5 | -0.39 | 0.00507 | -0.097 | -76.874
-8 | -0.346 | 0.00496 | -0.097 | -69.851
-7.5 | -0.299 | 0.00485 | -0.098 | -61.65
-7 | -0.248 | 0.00481 | -0.098 | -51.547
-6.5 | -0.195 | 0.00481 | -0.099 | -40.511
-6 | -0.139 | 0.00461 | -0.099 | -30.218
-5.5 | -0.082 | 0.00516 | -0.1 | -15.903
-5 | -0.023 | 0.00518 | -0.1 | -4.507
-4.5 | 0.036 | 0.00517 | -0.101 | 6.997
-4 | 0.096 | 0.00516 | -0.101 | 18.631
-3.5 | 0.156 | 0.00513 | -0.102 | 30.485
-3 | 0.217 | 0.00561 | -0.102 | 38.676
-2.5 | 0.278 | 0.00554 | -0.103 | 50.117
-2 | 0.339 | 0.00554 | -0.104 | 61.158
-1.5 | 0.4 | 0.00555 | -0.104 | 71.994
-1 | 0.461 | 0.00556 | -0.105 | 82.924
-0.5 | 0.522 | 0.00557 | -0.105 | 93.634
0 | 0.582 | 0.00543 | -0.106 | 107.244
0.5 | 0.643 | 0.00572 | -0.106 | 112.441
1 | 0.703 | 0.0058 | -0.107 | 121.104
1.5 | 0.763 | 0.00601 | -0.107 | 127.079
2 | 0.823 | 0.0061 | -0.108 | 134.946
2.5 | 0.884 | 0.00646 | -0.109 | 136.841
3 | 0.943 | 0.0065 | -0.109 | 145.048
3.5 | 1.002 | 0.00687 | -0.109 | 145.775
4 | 1.061 | 0.00688 | -0.11 | 154.121
4.5 | 1.111 | 0.00799 | -0.11 | 139.028
5 | 1.165 | 0.00849 | -0.111 | 137.172
5.5 | 1.218 | 0.00896 | -0.111 | 135.897
6 | 1.268 | 0.00981 | -0.111 | 129.282
6.5 | 1.317 | 0.01026 | -0.112 | 128.365
7 | 1.364 | 0.01072 | -0.112 | 127.25
7.5 | 1.409 | 0.01117 | -0.112 | 126.121
8 | 1.45 | 0.01173 | -0.113 | 123.655
8.5 | 1.486 | 0.01223 | -0.113 | 121.476
9 | 1.517 | 0.01273 | -0.113 | 119.15
9.5 | 1.543 | 0.01335 | -0.114 | 115.576
10 | 1.564 | 0.01403 | -0.114 | 111.462
10.5 | 1.573 | 0.0147 | -0.114 | 107.012
11 | 1.576 | 0.01557 | -0.115 | 101.201
11.5 | 1.571 | 0.01637 | -0.115 | 95.926
12 | 1.558 | 0.01747 | -0.115 | 89.207
12.5 | 1.538 | 0.01849 | -0.116 | 83.181
13 | 1.512 | 0.01952 | -0.116 | 77.471
13.5 | 1.479 | 0.02072 | -0.116 | 71.402
14 | 1.441 | 0.02164 | -0.116 | 66.592
14.5 | 1.398 | 0.02317 | -0.117 | 60.318
15 | 1.35 | 0.02474 | -0.117 | 54.59
15.5 | 1.299 | 0.02649 | -0.117 | 49.056
16 | 1.246 | 0.02853 | -0.117 | 43.661

## 148. Re 20M Mach 0.10 (2)
BIGFOIL.COM POLAR EXPORT
NACA64-713 a=0.6
NACA64-713 a=0.6 |  |  |  | Cl Max: | 1.9515 | at alpha= | 20 | deg
XFOIL ncrit=9 |  |  |  | L/D Max: | 192.291 | at alpha= | 2 | deg
Re: | 20000000 |  |  | Cd Min: | 0.06301 | at alpha= | 20 | deg
Mach: | 0.1 |  |  | Cl=0 at alpha= | -4.8415 | deg
|  |  |  | @ Cl=0.1, Cd= | 0.0047098
|  |  |  | @ Cl=0.4, Cd= | 0.00446
|  |  |  | @ Cl=0.6, Cd= | 0.0044116
alpha (deg) | Cl | Cd | Cm | Cl/Cd
-20 | -1.2406 | 0.05861 | -0.0943 | -21.167
-19.5 | -1.3642 | 0.03644 | -0.1113 | -37.4369
-19 | -1.3948 | 0.02827 | -0.1165 | -49.3385
-18.5 | -1.4335 | 0.02377 | -0.1129 | -60.3071
-18 | -1.4163 | 0.02178 | -0.1099 | -65.0275
-17.5 | -1.3845 | 0.02003 | -0.1081 | -69.1213
-17 | -1.3456 | 0.01853 | -0.1068 | -72.6174
-16.5 | -1.3028 | 0.01718 | -0.1058 | -75.8324
-16 | -1.2565 | 0.01598 | -0.105 | -78.6295
-15.5 | -1.2077 | 0.01494 | -0.1044 | -80.8367
-15 | -1.1573 | 0.01399 | -0.104 | -82.7234
-14.5 | -1.1056 | 0.0131 | -0.1036 | -84.3969
-14 | -1.0526 | 0.0123 | -0.1033 | -85.5772
-13.5 | -0.9987 | 0.01157 | -0.1032 | -86.3181
-13 | -0.944 | 0.01089 | -0.1031 | -86.685
-12.5 | -0.8887 | 0.01027 | -0.1031 | -86.5336
-12 | -0.8328 | 0.0097 | -0.1031 | -85.8557
-11.5 | -0.7764 | 0.00917 | -0.1032 | -84.6674
-11 | -0.7198 | 0.00861 | -0.1034 | -83.6005
-10.5 | -0.6631 | 0.00804 | -0.1036 | -82.4751
-10 | -0.6058 | 0.00757 | -0.1038 | -80.0264
-9.5 | -0.5478 | 0.0072 | -0.1042 | -76.0833
-9 | -0.4895 | 0.00688 | -0.1046 | -71.1483
-8.5 | -0.4313 | 0.00652 | -0.105 | -66.1503
-8 | -0.373 | 0.00619 | -0.1054 | -60.2585
-7.5 | -0.3146 | 0.00583 | -0.1059 | -53.9623
-7 | -0.2558 | 0.00554 | -0.1064 | -46.1733
-6.5 | -0.1968 | 0.00532 | -0.107 | -36.9925
-6 | -0.1375 | 0.00518 | -0.1076 | -26.5444
-5.5 | -0.0781 | 0.00504 | -0.1083 | -15.496
-5 | -0.0188 | 0.00494 | -0.1089 | -3.8057
-4.5 | 0.0405 | 0.0048 | -0.1096 | 8.4375
-4 | 0.0998 | 0.00471 | -0.1103 | 21.189
-3.5 | 0.1592 | 0.00464 | -0.1111 | 34.3103
-3 | 0.2185 | 0.00459 | -0.1118 | 47.6035
-2 | 0.3371 | 0.00448 | -0.1133 | 75.2455
-1.5 | 0.3963 | 0.00446 | -0.1141 | 88.8565
-1 | 0.4553 | 0.00446 | -0.1148 | 102.0852
-0.5 | 0.5142 | 0.00446 | -0.1156 | 115.2915
0 | 0.573 | 0.00443 | -0.1164 | 129.3454
0.5 | 0.6317 | 0.00439 | -0.1172 | 143.8952
1 | 0.6903 | 0.00436 | -0.1179 | 158.3257
1.5 | 0.7485 | 0.00424 | -0.1188 | 176.533
2 | 0.8057 | 0.00419 | -0.1195 | 192.2912
2.5 | 0.8614 | 0.00455 | -0.1199 | 189.3187
3 | 0.9163 | 0.00497 | -0.1202 | 184.3662
3.5 | 0.9672 | 0.00574 | -0.1199 | 168.5017
4 | 1.0184 | 0.00639 | -0.1195 | 159.374
4.5 | 1.0706 | 0.00688 | -0.1193 | 155.6105
5 | 1.1221 | 0.00737 | -0.1189 | 152.2524
5.5 | 1.1727 | 0.00786 | -0.1184 | 149.1985
6 | 1.2223 | 0.00837 | -0.1177 | 146.0335
6.5 | 1.2715 | 0.00882 | -0.117 | 144.161
7 | 1.3206 | 0.00922 | -0.1162 | 143.2321
7.5 | 1.3689 | 0.0096 | -0.1153 | 142.5938
8 | 1.4146 | 0.00994 | -0.114 | 142.3139
8.5 | 1.454 | 0.01002 | -0.1115 | 145.1098
9 | 1.483 | 0.01051 | -0.1068 | 141.1037
9.5 | 1.5084 | 0.01124 | -0.102 | 134.1993
10 | 1.5396 | 0.01202 | -0.0986 | 128.0865
10.5 | 1.5708 | 0.01292 | -0.0955 | 121.5789
11 | 1.5996 | 0.01404 | -0.0922 | 113.9316
11.5 | 1.6303 | 0.01516 | -0.0894 | 107.5396
12 | 1.6599 | 0.01643 | -0.0867 | 101.0286
12.5 | 1.6862 | 0.01794 | -0.0837 | 93.9911
13 | 1.7138 | 0.01946 | -0.0812 | 88.0678
13.5 | 1.7387 | 0.0212 | -0.0785 | 82.0142
14 | 1.7605 | 0.02322 | -0.0757 | 75.8183
14.5 | 1.7838 | 0.02526 | -0.0733 | 70.6176
15 | 1.8034 | 0.02768 | -0.0708 | 65.1517
15.5 | 1.8243 | 0.03011 | -0.0686 | 60.5878
16 | 1.8458 | 0.0326 | -0.0667 | 56.6196
16.5 | 1.8648 | 0.0354 | -0.0649 | 52.678
17 | 1.882 | 0.03848 | -0.0632 | 48.9085
17.5 | 1.8987 | 0.0417 | -0.0617 | 45.5324
18 | 1.9138 | 0.04522 | -0.0604 | 42.322
18.5 | 1.9211 | 0.04961 | -0.059 | 38.724
19 | 1.9346 | 0.05357 | -0.0582 | 36.1135
19.5 | 1.9422 | 0.05831 | -0.0576 | 33.3082
20 | 1.9515 | 0.06301 | -0.0574 | 30.9713

## 149. Re 20M Mach 0.25 (1)
BIGFOIL.COM POLAR EXPORT
NACA64-713 a=0.6
NACA64-713 a=0.6 |  |  |  | Cl Max: | 1.561 | at alpha= | 10 | deg
JavaFoil+Calcfoil stall+Eppler ext transition |  |  |  | L/D Max: | 152.74 | at alpha= | 3.5 | deg
Re: | 20000000 |  |  | Cd Min: | 0.00459 | at alpha= | -5.5 | deg
Mach: | 0.25 |  |  | Cl=0 at alpha= | -4.8033 | deg
|  |  |  | @ Cl=0.1, Cd= | 0.0051898
|  |  |  | @ Cl=0.4, Cd= | 0.0055968
|  |  |  | @ Cl=0.6, Cd= | 0.005439
alpha (deg) | Cl | Cd | Cm | Cl/Cd
-16 | -0.066 | 0.1239 | -0.045 | -0.532
-15.5 | -0.1 | 0.11653 | -0.045 | -0.856
-15 | -0.175 | 0.11334 | -0.045 | -1.547
-14.5 | -0.222 | 0.10693 | -0.045 | -2.08
-14 | -0.262 | 0.10067 | -0.045 | -2.601
-13.5 | -0.296 | 0.09482 | -0.046 | -3.118
-13 | -0.324 | 0.08786 | -0.047 | -3.692
-12.5 | -0.348 | 0.08142 | -0.048 | -4.273
-12 | -0.365 | 0.07738 | -0.048 | -4.721
-11.5 | -0.377 | 0.07138 | -0.05 | -5.283
-11 | -0.382 | 0.06709 | -0.05 | -5.696
-10.5 | -0.381 | 0.06353 | -0.051 | -5.99
-10 | -0.373 | 0.05906 | -0.053 | -6.311
-9.5 | -0.359 | 0.05456 | -0.055 | -6.571
-9 | -0.344 | 0.04426 | -0.066 | -7.771
-8.5 | -0.363 | 0.01065 | -0.093 | -34.127
-8 | -0.344 | 0.00508 | -0.1 | -67.78
-7.5 | -0.3 | 0.00498 | -0.1 | -60.169
-7 | -0.251 | 0.00487 | -0.101 | -51.53
-6.5 | -0.198 | 0.00486 | -0.101 | -40.694
-6 | -0.142 | 0.00467 | -0.102 | -30.42
-5.5 | -0.084 | 0.00459 | -0.102 | -18.272
-5 | -0.024 | 0.0052 | -0.103 | -4.592
-4.5 | 0.037 | 0.0052 | -0.104 | 7.128
-4 | 0.099 | 0.00519 | -0.104 | 19.011
-3.5 | 0.161 | 0.00518 | -0.105 | 30.981
-3 | 0.223 | 0.00566 | -0.105 | 39.36
-2.5 | 0.285 | 0.0056 | -0.106 | 50.937
-2 | 0.348 | 0.00558 | -0.106 | 62.303
-1.5 | 0.41 | 0.0056 | -0.107 | 73.321
-1 | 0.474 | 0.00561 | -0.108 | 84.529
-0.5 | 0.536 | 0.00561 | -0.108 | 95.503
0 | 0.598 | 0.00543 | -0.109 | 110.178
0.5 | 0.66 | 0.00571 | -0.109 | 115.588
1 | 0.722 | 0.00592 | -0.11 | 121.953
1.5 | 0.784 | 0.00611 | -0.11 | 128.287
2 | 0.846 | 0.00628 | -0.111 | 134.807
2.5 | 0.908 | 0.00637 | -0.112 | 142.555
3 | 0.968 | 0.00673 | -0.112 | 143.816
3.5 | 1.029 | 0.00673 | -0.112 | 152.74
4 | 1.088 | 0.00773 | -0.113 | 140.721
4.5 | 1.138 | 0.00831 | -0.113 | 137.019
5 | 1.193 | 0.00884 | -0.113 | 134.952
5.5 | 1.247 | 0.00936 | -0.114 | 133.191
6 | 1.298 | 0.01026 | -0.114 | 126.473
6.5 | 1.346 | 0.01079 | -0.114 | 124.813
7 | 1.393 | 0.01127 | -0.115 | 123.573
7.5 | 1.436 | 0.01183 | -0.115 | 121.386
8 | 1.476 | 0.01243 | -0.116 | 118.663
8.5 | 1.507 | 0.01304 | -0.116 | 115.538
9 | 1.533 | 0.01371 | -0.116 | 111.806
9.5 | 1.551 | 0.01437 | -0.117 | 107.935
10 | 1.561 | 0.01518 | -0.117 | 102.822
10.5 | 1.556 | 0.01611 | -0.117 | 96.568
11 | 1.539 | 0.01705 | -0.118 | 90.217
11.5 | 1.509 | 0.01816 | -0.118 | 83.121
12 | 1.468 | 0.01941 | -0.118 | 75.606
12.5 | 1.414 | 0.02091 | -0.118 | 67.599
13 | 1.348 | 0.02232 | -0.118 | 60.392
13.5 | 1.271 | 0.02415 | -0.119 | 52.635
14 | 1.184 | 0.02584 | -0.119 | 45.83
14.5 | 1.088 | 0.02828 | -0.119 | 38.477
15 | 0.984 | 0.03161 | -0.118 | 31.133

## 150. Re 20M Mach 0.25 (2)
BIGFOIL.COM POLAR EXPORT
NACA64-713 a=0.6
NACA64-713 a=0.6 |  |  |  | Cl Max: | 1.925 | at alpha= | 20 | deg
XFOIL ncrit=9 |  |  |  | L/D Max: | 201.205 | at alpha= | 2 | deg
Re: | 20000000 |  |  | Cd Min: | 0.19254 | at alpha= | -19 | deg
Mach: | 0.25 |  |  | Cl=0 at alpha= | -4.8285 | deg
|  |  |  | @ Cl=0.1, Cd= | 0.0047546
|  |  |  | @ Cl=0.4, Cd= | 0.0044785
|  |  |  | @ Cl=0.6, Cd= | 0.0044368
alpha (deg) | Cl | Cd | Cm | Cl/Cd
-19 | -0.5066 | 0.19254 | -0.0107 | -2.6311
-18.5 | -0.5015 | 0.18164 | -0.0169 | -2.761
-18 | -0.4804 | 0.17612 | -0.021 | -2.7277
-17.5 | -0.4611 | 0.16994 | -0.0254 | -2.7133
-17 | -0.458 | 0.15933 | -0.0314 | -2.8745
-16.5 | -0.4478 | 0.15085 | -0.0366 | -2.9685
-16 | -0.4355 | 0.14295 | -0.0416 | -3.0465
-15.5 | -0.4186 | 0.13652 | -0.0458 | -3.0662
-15 | -0.9784 | 0.03728 | -0.1199 | -26.2446
-14.5 | -1.0532 | 0.02808 | -0.1239 | -37.5071
-14 | -1.0692 | 0.02195 | -0.1218 | -48.7107
-13.5 | -1.0425 | 0.01793 | -0.1199 | -58.1428
-13 | -0.997 | 0.01534 | -0.1182 | -64.9935
-12.5 | -0.9437 | 0.0135 | -0.1167 | -69.9037
-10.5 | -0.7047 | 0.00929 | -0.1127 | -75.8558
-10 | -0.6432 | 0.00854 | -0.1121 | -75.3162
-9.5 | -0.5813 | 0.00789 | -0.1117 | -73.6755
-9 | -0.5192 | 0.00733 | -0.1114 | -70.8322
-8.5 | -0.4568 | 0.00692 | -0.1113 | -66.0116
-8 | -0.3943 | 0.00657 | -0.1112 | -60.0152
-7.5 | -0.3321 | 0.00615 | -0.1113 | -54
-7 | -0.2702 | 0.00574 | -0.1114 | -47.0732
-6.5 | -0.2081 | 0.00546 | -0.1117 | -38.1136
-6 | -0.1457 | 0.00526 | -0.1121 | -27.6996
-5.5 | -0.0834 | 0.0051 | -0.1125 | -16.3529
-5 | -0.0213 | 0.005 | -0.113 | -4.26
-4.5 | 0.0408 | 0.00486 | -0.1136 | 8.3951
-4 | 0.1026 | 0.00475 | -0.1142 | 21.6
-3.5 | 0.1643 | 0.00469 | -0.1148 | 35.032
-2.5 | 0.2876 | 0.00457 | -0.1162 | 62.9322
-2 | 0.349 | 0.00452 | -0.117 | 77.2124
-1.5 | 0.4105 | 0.00447 | -0.1178 | 91.8345
-1 | 0.4717 | 0.00446 | -0.1186 | 105.7623
-0.5 | 0.5326 | 0.00447 | -0.1193 | 119.1499
0 | 0.5935 | 0.00444 | -0.1201 | 133.6712
0.5 | 0.6543 | 0.00441 | -0.121 | 148.3673
1 | 0.7149 | 0.00438 | -0.1218 | 163.2192
1.5 | 0.7752 | 0.00425 | -0.1226 | 182.4
2 | 0.835 | 0.00415 | -0.1235 | 201.2048
2.5 | 0.893 | 0.00447 | -0.1239 | 199.7763
3 | 0.9495 | 0.00493 | -0.1241 | 192.5963
4 | 1.0525 | 0.00652 | -0.1227 | 161.4264
5 | 1.1577 | 0.00758 | -0.1214 | 152.7309
5.5 | 1.2081 | 0.00816 | -0.1204 | 148.0515
6 | 1.2576 | 0.0087 | -0.1191 | 144.5517
6.5 | 1.3061 | 0.00921 | -0.1176 | 141.8132
7 | 1.3539 | 0.00967 | -0.1159 | 140.0103
7.5 | 1.3987 | 0.01014 | -0.1137 | 137.9389
8 | 1.4254 | 0.01062 | -0.1079 | 134.2185
8.5 | 1.4515 | 0.01092 | -0.1027 | 132.9212
9 | 1.4848 | 0.01178 | -0.099 | 126.0441
9.5 | 1.5166 | 0.01284 | -0.0953 | 118.1153
10 | 1.5504 | 0.01393 | -0.0921 | 111.2994
10.5 | 1.5817 | 0.01523 | -0.0887 | 103.8542
11 | 1.613 | 0.01664 | -0.0856 | 96.9351
11.5 | 1.644 | 0.01814 | -0.0826 | 90.6284
12 | 1.6709 | 0.01996 | -0.0793 | 83.7124
12.5 | 1.6981 | 0.02186 | -0.0762 | 77.6807
13 | 1.7222 | 0.02405 | -0.073 | 71.6091
13.5 | 1.7465 | 0.02639 | -0.0701 | 66.1804
14 | 1.7704 | 0.02887 | -0.0674 | 61.3232
14.5 | 1.7903 | 0.0318 | -0.0647 | 56.2987
15 | 1.8113 | 0.03477 | -0.0622 | 52.0938
15.5 | 1.8329 | 0.03785 | -0.06 | 48.4254
16 | 1.8518 | 0.04128 | -0.058 | 44.8595
16.5 | 1.867 | 0.04522 | -0.0561 | 41.287
17 | 1.8778 | 0.04976 | -0.0543 | 37.7371
17.5 | 1.891 | 0.05428 | -0.0531 | 34.8379
18 | 1.9043 | 0.05898 | -0.0521 | 32.2872
18.5 | 1.9136 | 0.06426 | -0.0515 | 29.779
19 | 1.9204 | 0.07011 | -0.0513 | 27.3912
19.5 | 1.9217 | 0.07677 | -0.0516 | 25.0319
20 | 1.925 | 0.08344 | -0.0523 | 23.0705

## 151. Re 20M Mach 0.50 (1)
BIGFOIL.COM POLAR EXPORT
NACA64-713 a=0.6
NACA64-713 a=0.6 |  |  |  | Cl Max: | 1.518 | at alpha= | 7.5 | deg
JavaFoil+Calcfoil stall+Eppler ext transition |  |  |  | L/D Max: | 138.317 | at alpha= | 2.5 | deg
Re: | 20000000 |  |  | Cd Min: | 0.0049 | at alpha= | -5.5 | deg
Mach: | 0.5 |  |  | Cl=0 at alpha= | -4.806 | deg
|  |  |  | @ Cl=0.1, Cd= | 0.0054427
|  |  |  | @ Cl=0.4, Cd= | 0.0057834
|  |  |  | @ Cl=0.6, Cd= | 0.0059084
alpha (deg) | Cl | Cd | Cm | Cl/Cd
-20 | -0.857 | 0.16932 | -0.058 | -5.063
-19.5 | -0.829 | 0.16706 | -0.058 | -4.962
-19 | -0.8 | 0.16225 | -0.057 | -4.933
-18.5 | -0.772 | 0.15864 | -0.057 | -4.864
-18 | -0.744 | 0.14308 | -0.057 | -5.2
-17.5 | -0.716 | 0.13554 | -0.058 | -5.284
-17 | -0.687 | 0.13217 | -0.057 | -5.199
-16.5 | -0.659 | 0.12746 | -0.057 | -5.17
-16 | -0.631 | 0.12074 | -0.057 | -5.223
-15.5 | -0.603 | 0.10787 | -0.058 | -5.591
-15 | -0.576 | 0.09855 | -0.06 | -5.847
-14.5 | -0.549 | 0.09069 | -0.061 | -6.051
-14 | -0.522 | 0.08388 | -0.063 | -6.225
-13.5 | -0.489 | 0.09026 | -0.057 | -5.423
-13 | -0.462 | 0.08234 | -0.058 | -5.61
-12.5 | -0.435 | 0.07465 | -0.062 | -5.832
-12 | -0.41 | 0.06673 | -0.066 | -6.139
-11.5 | -0.385 | 0.0578 | -0.072 | -6.665
-11 | -0.387 | 0.0252 | -0.094 | -15.36
-10.5 | -0.375 | 0.0129 | -0.102 | -29.039
-10 | -0.291 | 0.06595 | -0.054 | -4.413
-9.5 | -0.263 | 0.06011 | -0.055 | -4.38
-9 | -0.236 | 0.05422 | -0.058 | -4.345
-8.5 | -0.208 | 0.04984 | -0.061 | -4.174
-8 | -0.182 | 0.04285 | -0.07 | -4.246
-7.5 | -0.151 | 0.04879 | -0.054 | -3.09
-7 | -0.123 | 0.04925 | -0.053 | -2.49
-6.5 | -0.148 | 0.04167 | -0.059 | -3.544
-6 | -0.146 | 0.00501 | -0.114 | -29.15
-5.5 | -0.09 | 0.0049 | -0.115 | -18.312
-5 | -0.026 | 0.00543 | -0.115 | -4.796
-4.5 | 0.041 | 0.00546 | -0.116 | 7.461
-4 | 0.109 | 0.00544 | -0.116 | 20.026
-3.5 | 0.178 | 0.00534 | -0.117 | 33.363
-3 | 0.248 | 0.00587 | -0.118 | 42.224
-2.5 | 0.318 | 0.00585 | -0.118 | 54.394
-2 | 0.388 | 0.00578 | -0.119 | 67.21
-1.5 | 0.458 | 0.0058 | -0.12 | 79.051
-1 | 0.53 | 0.00585 | -0.12 | 90.592
-0.5 | 0.599 | 0.00591 | -0.121 | 101.439
0 | 0.669 | 0.0058 | -0.122 | 115.387
0.5 | 0.738 | 0.00587 | -0.122 | 125.793
1 | 0.808 | 0.00642 | -0.123 | 125.84
1.5 | 0.877 | 0.0068 | -0.123 | 128.988
2 | 0.942 | 0.00685 | -0.124 | 137.46
2.5 | 1.008 | 0.00729 | -0.124 | 138.317
3 | 1.074 | 0.00784 | -0.124 | 137.038
3.5 | 1.14 | 0.00841 | -0.124 | 135.538
4 | 1.205 | 0.00911 | -0.125 | 132.32
4.5 | 1.255 | 0.00998 | -0.125 | 125.818
5 | 1.314 | 0.01074 | -0.125 | 122.28
5.5 | 1.368 | 0.01205 | -0.126 | 113.557
6 | 1.419 | 0.01284 | -0.126 | 110.484
6.5 | 1.462 | 0.01363 | -0.127 | 107.303
7 | 1.497 | 0.01448 | -0.127 | 103.377
7.5 | 1.518 | 0.01549 | -0.127 | 97.99
8 | 1.518 | 0.01657 | -0.128 | 91.62
8.5 | 1.458 | 0.018 | -0.128 | 81.022
9 | 1.195 | 0.02053 | -0.128 | 58.211
9.5 | 0.929 | 0.02123 | -0.128 | 43.781
10 | 0.957 | 0.02383 | -0.128 | 40.145
10.5 | 0.988 | 0.02361 | -0.129 | 41.852
11 | 1.016 | 0.02584 | -0.129 | 39.321
11.5 | 1.04 | 0.02951 | -0.129 | 35.236
12 | 1.074 | 0.0282 | -0.13 | 38.086
12.5 | 1.099 | 0.03166 | -0.13 | 34.71

## 152. Re 20M Mach 0.50 (2)
BIGFOIL.COM POLAR EXPORT
NACA64-713 a=0.6
NACA64-713 a=0.6 |  |  |  | Cl Max: | 1.692 | at alpha= | 11.5 | deg
XFOIL ncrit=9 |  |  |  | L/D Max: | 241.488 | at alpha= | 2.5 | deg
Re: | 20000000 |  |  | Cd Min: | 0.24426 | at alpha= | -20 | deg
Mach: | 0.5 |  |  | Cl=0 at alpha= | -4.7606 | deg
|  |  |  | @ Cl=0.1, Cd= | 0.0050428
|  |  |  | @ Cl=0.4, Cd= | 0.0046828
|  |  |  | @ Cl=0.6, Cd= | 0.0045794
alpha (deg) | Cl | Cd | Cm | Cl/Cd
-20 | -0.532 | 0.24426 | 0.006 | -2.178
-19.5 | -0.5085 | 0.23621 | 0.0006 | -2.1527
-19 | -0.4843 | 0.22875 | -0.0046 | -2.1172
-18.5 | -0.4624 | 0.21981 | -0.0099 | -2.1036
-18 | -0.4409 | 0.21105 | -0.0151 | -2.0891
-17.5 | -0.4218 | 0.20112 | -0.0204 | -2.0973
-17 | -0.3985 | 0.19343 | -0.0255 | -2.0602
-16.5 | -0.3751 | 0.18592 | -0.0304 | -2.0175
-16 | -0.3525 | 0.17827 | -0.0355 | -1.9773
-15.5 | -0.3339 | 0.16922 | -0.0406 | -1.9732
-15 | -0.3167 | 0.16004 | -0.0459 | -1.9789
-14.5 | -0.3011 | 0.1509 | -0.0512 | -1.9954
-14 | -0.2834 | 0.14263 | -0.0562 | -1.987
-13.5 | -0.2633 | 0.13515 | -0.0609 | -1.9482
-13 | -0.2617 | 0.12362 | -0.0675 | -2.117
-12.5 | -0.2507 | 0.11494 | -0.0729 | -2.1811
-12 | -0.2478 | 0.10531 | -0.0789 | -2.3531
-11.5 | -0.2379 | 0.09732 | -0.0839 | -2.4445
-11 | -0.2307 | 0.0893 | -0.0891 | -2.5834
-10.5 | -0.2329 | 0.08037 | -0.0949 | -2.8978
-10 | -0.2403 | 0.07127 | -0.1011 | -3.3717
-9.5 | -0.2487 | 0.06272 | -0.1069 | -3.9652
-9 | -0.2681 | 0.05356 | -0.1133 | -5.0056
-8.5 | -0.2882 | 0.04509 | -0.1189 | -6.3917
-8 | -0.3082 | 0.03422 | -0.1314 | -9.0064
-7.5 | -0.3143 | 0.02461 | -0.1359 | -12.7712
-7 | -0.3111 | 0.01377 | -0.1379 | -22.5926
-6.5 | -0.2714 | 0.00656 | -0.1366 | -41.372
-6 | -0.1911 | 0.00592 | -0.1344 | -32.2804
-5.5 | -0.1133 | 0.00552 | -0.1332 | -20.5254
-5 | -0.0362 | 0.00534 | -0.1324 | -6.779
-4.5 | 0.0394 | 0.00519 | -0.132 | 7.5915
-4 | 0.1135 | 0.00501 | -0.1319 | 22.6547
-3.5 | 0.1868 | 0.00489 | -0.132 | 38.2004
-3 | 0.2596 | 0.00479 | -0.1324 | 54.1962
-2.5 | 0.3318 | 0.00474 | -0.1329 | 70
-2 | 0.4034 | 0.00468 | -0.1336 | 86.1966
-1.5 | 0.4748 | 0.00462 | -0.1344 | 102.7706
-1 | 0.5457 | 0.00461 | -0.1353 | 118.3731
-0.5 | 0.6168 | 0.00457 | -0.1362 | 134.9672
0 | 0.6873 | 0.00456 | -0.1372 | 150.7237
0.5 | 0.7576 | 0.00451 | -0.1381 | 167.9823
1 | 0.8281 | 0.00445 | -0.1391 | 186.0899
1.5 | 0.8983 | 0.00429 | -0.1401 | 209.3939
2 | 0.9683 | 0.00418 | -0.141 | 231.6507
2.5 | 1.0384 | 0.0043 | -0.1417 | 241.4884
3 | 1.1047 | 0.00472 | -0.1416 | 234.0466
3.5 | 1.1613 | 0.00564 | -0.14 | 205.9043
4.5 | 1.2482 | 0.00793 | -0.1318 | 157.4023
5.5 | 1.2954 | 0.01005 | -0.1162 | 128.8955
6 | 1.3185 | 0.01173 | -0.1096 | 112.4041
6.5 | 1.3481 | 0.01344 | -0.1041 | 100.3051
7 | 1.3832 | 0.0151 | -0.0995 | 91.6026
7.5 | 1.4222 | 0.01668 | -0.0954 | 85.2638
8 | 1.4587 | 0.01851 | -0.0911 | 78.8061
8.5 | 1.4931 | 0.02046 | -0.0866 | 72.9765
9 | 1.531 | 0.02205 | -0.0826 | 69.4331
9.5 | 1.5661 | 0.02444 | -0.0784 | 64.0794
10 | 1.6025 | 0.0269 | -0.0743 | 59.5725
10.5 | 1.637 | 0.02966 | -0.07 | 55.1922
11 | 1.6691 | 0.03276 | -0.0657 | 50.9493
11.5 | 1.692 | 0.03671 | -0.0608 | 46.091