## index
index | Re | Mach | Datasource
1 | 50000 | 0 | JavaFoil+Calcfoil stall+Eppler ext transition
2 | 50000 | 0 | XFOIL ncrit=9
3 | 50000 | 0.1 | JavaFoil+Calcfoil stall+Eppler ext transition
4 | 50000 | 0.1 | XFOIL ncrit=9
5 | 50000 | 0.25 | JavaFoil+Calcfoil stall+Eppler ext transition
6 | 50000 | 0.25 | XFOIL ncrit=9
7 | 50000 | 0.5 | JavaFoil+Calcfoil stall+Eppler ext transition
8 | 50000 | 0.5 | XFOIL ncrit=9
9 | 100000 | 0 | JavaFoil+Calcfoil stall+Eppler ext transition
10 | 100000 | 0 | XFOIL ncrit=9
11 | 100000 | 0.1 | JavaFoil+Calcfoil stall+Eppler ext transition
12 | 100000 | 0.1 | XFOIL ncrit=9
13 | 100000 | 0.25 | JavaFoil+Calcfoil stall+Eppler ext transition
14 | 100000 | 0.25 | XFOIL ncrit=9
15 | 100000 | 0.5 | JavaFoil+Calcfoil stall+Eppler ext transition
16 | 100000 | 0.5 | XFOIL ncrit=9
17 | 250000 | 0 | JavaFoil+Calcfoil stall+Eppler ext transition
18 | 250000 | 0 | XFOIL ncrit=9
19 | 250000 | 0.1 | JavaFoil+Calcfoil stall+Eppler ext transition
20 | 250000 | 0.1 | XFOIL ncrit=9
21 | 250000 | 0.25 | JavaFoil+Calcfoil stall+Eppler ext transition
22 | 250000 | 0.25 | XFOIL ncrit=9
23 | 250000 | 0.5 | JavaFoil+Calcfoil stall+Eppler ext transition
24 | 250000 | 0.5 | XFOIL ncrit=9
25 | 500000 | 0 | JavaFoil+Calcfoil stall+Eppler ext transition
26 | 500000 | 0 | XFOIL ncrit=9
27 | 500000 | 0.1 | JavaFoil+Calcfoil stall+Eppler ext transition
28 | 500000 | 0.1 | XFOIL ncrit=9
29 | 500000 | 0.25 | JavaFoil+Calcfoil stall+Eppler ext transition
30 | 500000 | 0.25 | XFOIL ncrit=9
31 | 500000 | 0.5 | JavaFoil+Calcfoil stall+Eppler ext transition
32 | 500000 | 0.5 | XFOIL ncrit=9
33 | 750000 | 0 | JavaFoil+Calcfoil stall+Eppler ext transition
34 | 750000 | 0 | XFOIL ncrit=9
35 | 750000 | 0.1 | JavaFoil+Calcfoil stall+Eppler ext transition
36 | 750000 | 0.1 | XFOIL ncrit=9
37 | 750000 | 0.25 | JavaFoil+Calcfoil stall+Eppler ext transition
38 | 750000 | 0.25 | XFOIL ncrit=9
39 | 750000 | 0.5 | JavaFoil+Calcfoil stall+Eppler ext transition
40 | 750000 | 0.5 | XFOIL ncrit=9
41 | 1000000 | 0 | JavaFoil+Calcfoil stall+Eppler ext transition
42 | 1000000 | 0 | XFOIL ncrit=9
43 | 1000000 | 0.1 | JavaFoil+Calcfoil stall+Eppler ext transition
44 | 1000000 | 0.1 | XFOIL ncrit=9
45 | 1000000 | 0.25 | JavaFoil+Calcfoil stall+Eppler ext transition
46 | 1000000 | 0.25 | XFOIL ncrit=9
47 | 1000000 | 0.5 | JavaFoil+Calcfoil stall+Eppler ext transition
48 | 1000000 | 0.5 | XFOIL ncrit=9
49 | 2000000 | 0 | JavaFoil+Calcfoil stall+Eppler ext transition
50 | 2000000 | 0 | XFOIL ncrit=9
51 | 2000000 | 0.1 | JavaFoil+Calcfoil stall+Eppler ext transition
52 | 2000000 | 0.1 | XFOIL ncrit=9
53 | 2000000 | 0.25 | JavaFoil+Calcfoil stall+Eppler ext transition
54 | 2000000 | 0.25 | XFOIL ncrit=9
55 | 2000000 | 0.5 | JavaFoil+Calcfoil stall+Eppler ext transition
56 | 2000000 | 0.5 | XFOIL ncrit=9
57 | 3000000 | 0 | JavaFoil+Calcfoil stall+Eppler ext transition
58 | 3000000 | 0 | XFOIL ncrit=9
59 | 3000000 | 0.1 | JavaFoil+Calcfoil stall+Eppler ext transition
60 | 3000000 | 0.1 | XFOIL ncrit=9
61 | 3000000 | 0.25 | JavaFoil+Calcfoil stall+Eppler ext transition
62 | 3000000 | 0.25 | XFOIL ncrit=9
63 | 3000000 | 0.5 | JavaFoil+Calcfoil stall+Eppler ext transition
64 | 3000000 | 0.5 | XFOIL ncrit=9
65 | 4000000 | 0 | JavaFoil+Calcfoil stall+Eppler ext transition
66 | 4000000 | 0 | XFOIL ncrit=9
67 | 4000000 | 0.1 | JavaFoil+Calcfoil stall+Eppler ext transition
68 | 4000000 | 0.1 | XFOIL ncrit=9
69 | 4000000 | 0.25 | JavaFoil+Calcfoil stall+Eppler ext transition
70 | 4000000 | 0.25 | XFOIL ncrit=9
71 | 4000000 | 0.5 | JavaFoil+Calcfoil stall+Eppler ext transition
72 | 4000000 | 0.5 | XFOIL ncrit=9
73 | 5000000 | 0 | JavaFoil+Calcfoil stall+Eppler ext transition
74 | 5000000 | 0 | XFOIL ncrit=9
75 | 5000000 | 0.1 | JavaFoil+Calcfoil stall+Eppler ext transition
76 | 5000000 | 0.1 | XFOIL ncrit=9
77 | 5000000 | 0.25 | JavaFoil+Calcfoil stall+Eppler ext transition
78 | 5000000 | 0.25 | XFOIL ncrit=9
79 | 5000000 | 0.5 | JavaFoil+Calcfoil stall+Eppler ext transition
80 | 5000000 | 0.5 | XFOIL ncrit=9
81 | 6000000 | 0 | JavaFoil+Calcfoil stall+Eppler ext transition
82 | 6000000 | 0 | XFOIL ncrit=9
83 | 6000000 | 0.1 | JavaFoil+Calcfoil stall+Eppler ext transition
84 | 6000000 | 0.1 | XFOIL ncrit=9
85 | 6000000 | 0.25 | JavaFoil+Calcfoil stall+Eppler ext transition
86 | 6000000 | 0.25 | XFOIL ncrit=9
87 | 6000000 | 0.5 | JavaFoil+Calcfoil stall+Eppler ext transition
88 | 6000000 | 0.5 | XFOIL ncrit=9
89 | 7000000 | 0 | JavaFoil+Calcfoil stall+Eppler ext transition
90 | 7000000 | 0 | XFOIL ncrit=9
91 | 7000000 | 0.1 | JavaFoil+Calcfoil stall+Eppler ext transition
92 | 7000000 | 0.1 | XFOIL ncrit=9
93 | 7000000 | 0.25 | JavaFoil+Calcfoil stall+Eppler ext transition
94 | 7000000 | 0.25 | XFOIL ncrit=9
95 | 7000000 | 0.5 | JavaFoil+Calcfoil stall+Eppler ext transition
96 | 7000000 | 0.5 | XFOIL ncrit=9
97 | 8000000 | 0 | JavaFoil+Calcfoil stall+Eppler ext transition
98 | 8000000 | 0 | XFOIL ncrit=9
99 | 8000000 | 0.1 | JavaFoil+Calcfoil stall+Eppler ext transition
100 | 8000000 | 0.1 | XFOIL ncrit=9
101 | 8000000 | 0.25 | JavaFoil+Calcfoil stall+Eppler ext transition
102 | 8000000 | 0.25 | XFOIL ncrit=9
103 | 8000000 | 0.5 | JavaFoil+Calcfoil stall+Eppler ext transition
104 | 8000000 | 0.5 | XFOIL ncrit=9
105 | 10000000 | 0 | JavaFoil+Calcfoil stall+Eppler ext transition
106 | 10000000 | 0 | XFOIL ncrit=9
107 | 10000000 | 0.1 | JavaFoil+Calcfoil stall+Eppler ext transition
108 | 10000000 | 0.1 | XFOIL ncrit=9
109 | 10000000 | 0.25 | JavaFoil+Calcfoil stall+Eppler ext transition
110 | 10000000 | 0.25 | XFOIL ncrit=9
111 | 10000000 | 0.5 | JavaFoil+Calcfoil stall+Eppler ext transition
112 | 10000000 | 0.5 | XFOIL ncrit=9
113 | 12000000 | 0 | JavaFoil+Calcfoil stall+Eppler ext transition
114 | 12000000 | 0 | XFOIL ncrit=9
115 | 12000000 | 0.1 | JavaFoil+Calcfoil stall+Eppler ext transition
116 | 12000000 | 0.1 | XFOIL ncrit=9
117 | 12000000 | 0.25 | JavaFoil+Calcfoil stall+Eppler ext transition
118 | 12000000 | 0.25 | XFOIL ncrit=9
119 | 12000000 | 0.5 | JavaFoil+Calcfoil stall+Eppler ext transition
120 | 12000000 | 0.5 | XFOIL ncrit=9
121 | 14000000 | 0 | JavaFoil+Calcfoil stall+Eppler ext transition
122 | 14000000 | 0 | XFOIL ncrit=9
123 | 14000000 | 0.1 | JavaFoil+Calcfoil stall+Eppler ext transition
124 | 14000000 | 0.1 | XFOIL ncrit=9
125 | 14000000 | 0.25 | JavaFoil+Calcfoil stall+Eppler ext transition
126 | 14000000 | 0.25 | XFOIL ncrit=9
127 | 14000000 | 0.5 | JavaFoil+Calcfoil stall+Eppler ext transition
128 | 14000000 | 0.5 | XFOIL ncrit=9
129 | 16000000 | 0 | JavaFoil+Calcfoil stall+Eppler ext transition
130 | 16000000 | 0 | XFOIL ncrit=9
131 | 16000000 | 0.1 | JavaFoil+Calcfoil stall+Eppler ext transition
132 | 16000000 | 0.1 | XFOIL ncrit=9
133 | 16000000 | 0.25 | JavaFoil+Calcfoil stall+Eppler ext transition
134 | 16000000 | 0.25 | XFOIL ncrit=9
135 | 16000000 | 0.5 | JavaFoil+Calcfoil stall+Eppler ext transition
136 | 16000000 | 0.5 | XFOIL ncrit=9
137 | 18000000 | 0 | JavaFoil+Calcfoil stall+Eppler ext transition
138 | 18000000 | 0 | XFOIL ncrit=9
139 | 18000000 | 0.1 | JavaFoil+Calcfoil stall+Eppler ext transition
140 | 18000000 | 0.1 | XFOIL ncrit=9
141 | 18000000 | 0.25 | JavaFoil+Calcfoil stall+Eppler ext transition
142 | 18000000 | 0.25 | XFOIL ncrit=9
143 | 18000000 | 0.5 | JavaFoil+Calcfoil stall+Eppler ext transition
144 | 18000000 | 0.5 | XFOIL ncrit=9
145 | 20000000 | 0 | JavaFoil+Calcfoil stall+Eppler ext transition
146 | 20000000 | 0 | XFOIL ncrit=9
147 | 20000000 | 0.1 | JavaFoil+Calcfoil stall+Eppler ext transition
148 | 20000000 | 0.1 | XFOIL ncrit=9
149 | 20000000 | 0.25 | JavaFoil+Calcfoil stall+Eppler ext transition
150 | 20000000 | 0.25 | XFOIL ncrit=9
151 | 20000000 | 0.5 | JavaFoil+Calcfoil stall+Eppler ext transition
152 | 20000000 | 0.5 | XFOIL ncrit=9

## 1. Re 50k Mach 0.00 (1)
BIGFOIL.COM POLAR EXPORT
goe239
GOE 239 (MVA H.31) |  |  |  | Cl Max: | 1.738 | at alpha= | 9.5 | deg
JavaFoil+Calcfoil stall+Eppler ext transition |  |  |  | L/D Max: | 43.472 | at alpha= | 5 | deg
Re: | 50000 |  |  | Cd Min: | 0.0217 | at alpha= | -2 | deg
Mach: | 0 |  |  | Cl=0 at alpha= | -6.6889 | deg
|  |  |  | @ Cl=0.1, Cd= | 0.053877
|  |  |  | @ Cl=0.4, Cd= | 0.042187
|  |  |  | @ Cl=0.6, Cd= | 0.022
alpha (deg) | Cl | Cd | Cm | Cl/Cd
-20 | -0.532 | 0.3187 | -0.047 | -1.668
-19.5 | -0.541 | 0.30445 | -0.047 | -1.776
-19 | -0.548 | 0.27798 | -0.048 | -1.973
-18.5 | -0.555 | 0.26936 | -0.048 | -2.059
-18 | -0.559 | 0.24275 | -0.049 | -2.305
-17.5 | -0.562 | 0.23705 | -0.049 | -2.372
-17 | -0.563 | 0.22343 | -0.05 | -2.52
-16.5 | -0.562 | 0.20821 | -0.05 | -2.697
-16 | -0.558 | 0.1958 | -0.05 | -2.848
-15.5 | -0.551 | 0.18353 | -0.051 | -3.002
-15 | -0.541 | 0.17161 | -0.052 | -3.155
-14.5 | -0.529 | 0.16014 | -0.052 | -3.304
-14 | -0.514 | 0.15034 | -0.053 | -3.416
-13.5 | -0.495 | 0.14244 | -0.053 | -3.476
-13 | -0.474 | 0.13094 | -0.054 | -3.616
-12.5 | -0.449 | 0.12208 | -0.054 | -3.677
-12 | -0.419 | 0.11511 | -0.054 | -3.642
-11.5 | -0.386 | 0.10766 | -0.055 | -3.589
-11 | -0.352 | 0.1019 | -0.056 | -3.454
-10.5 | -0.316 | 0.09614 | -0.056 | -3.285
-10 | -0.278 | 0.089 | -0.057 | -3.128
-9.5 | -0.24 | 0.08375 | -0.058 | -2.86
-9 | -0.199 | 0.07818 | -0.058 | -2.551
-8.5 | -0.158 | 0.07344 | -0.059 | -2.153
-8 | -0.116 | 0.06875 | -0.059 | -1.683
-7.5 | -0.072 | 0.06522 | -0.06 | -1.11
-7 | -0.028 | 0.06166 | -0.061 | -0.458
-6.5 | 0.017 | 0.0584 | -0.061 | 0.285
-6 | 0.062 | 0.056 | -0.064 | 1.111
-5.5 | 0.108 | 0.05343 | -0.065 | 2.027
-5 | 0.155 | 0.05101 | -0.066 | 3.037
-4.5 | 0.202 | 0.04929 | -0.067 | 4.095
-4 | 0.249 | 0.0476 | -0.068 | 5.236
-3.5 | 0.298 | 0.04585 | -0.074 | 6.489
-3 | 0.346 | 0.04438 | -0.078 | 7.803
-2.5 | 0.397 | 0.04262 | -0.086 | 9.316
-2 | 0.542 | 0.0217 | -0.144 | 24.969
-1.5 | 0.6 | 0.022 | -0.145 | 27.288
-1 | 0.659 | 0.02229 | -0.146 | 29.561
-0.5 | 0.717 | 0.02252 | -0.147 | 31.835
0 | 0.782 | 0.02287 | -0.148 | 34.203
0.5 | 0.824 | 0.02356 | -0.146 | 34.977
1 | 0.881 | 0.0238 | -0.146 | 37.018
1.5 | 0.935 | 0.02437 | -0.147 | 38.373
2 | 0.989 | 0.02497 | -0.147 | 39.599
2.5 | 1.04 | 0.02593 | -0.147 | 40.105
3 | 1.092 | 0.02628 | -0.147 | 41.562
3.5 | 1.148 | 0.02705 | -0.148 | 42.433
4 | 1.206 | 0.02826 | -0.149 | 42.691
4.5 | 1.262 | 0.02918 | -0.149 | 43.265
5 | 1.317 | 0.0303 | -0.15 | 43.472
5.5 | 1.372 | 0.03155 | -0.151 | 43.467
6 | 1.421 | 0.03288 | -0.151 | 43.235
6.5 | 1.471 | 0.03435 | -0.151 | 42.832
7 | 1.534 | 0.03742 | -0.154 | 41.002
7.5 | 1.579 | 0.03919 | -0.154 | 40.287
8 | 1.622 | 0.04021 | -0.154 | 40.355
8.5 | 1.664 | 0.04221 | -0.154 | 39.419
9 | 1.702 | 0.04476 | -0.154 | 38.02
9.5 | 1.738 | 0.04718 | -0.154 | 36.824
10 | 1.511 | 0.07934 | -0.087 | 19.048
10.5 | 1.542 | 0.08573 | -0.084 | 17.99
11 | 1.57 | 0.09136 | -0.079 | 17.185
11.5 | 1.589 | 0.09782 | -0.079 | 16.246
12 | 1.603 | 0.10529 | -0.078 | 15.222
12.5 | 1.612 | 0.11168 | -0.077 | 14.431
13 | 1.616 | 0.12015 | -0.077 | 13.45
13.5 | 1.615 | 0.12931 | -0.076 | 12.487
14 | 1.609 | 0.13827 | -0.076 | 11.637
14.5 | 1.599 | 0.14752 | -0.077 | 10.837

## 2. Re 50k Mach 0.00 (2)
BIGFOIL.COM POLAR EXPORT
goe239
GOE 239 (MVA H.31) |  |  |  | Cl Max: | 0.9758 | at alpha= | 7 | deg
XFOIL ncrit=9 |  |  |  | L/D Max: | 16.7407 | at alpha= | 3 | deg
Re: | 50000 |  |  | Cd Min: | 0.24261 | at alpha= | -19.5 | deg
Mach: | 0 |  |  | Cl=0 at alpha= | -2.7604 | deg
|  |  |  | @ Cl=0.1, Cd= | 0.045069
|  |  |  | @ Cl=0.4, Cd= | 0.039768
|  |  |  | @ Cl=0.6, Cd= | 0.041193
alpha (deg) | Cl | Cd | Cm | Cl/Cd
-20 | -0.539 | 0.24112 | 0.011 | -2.2354
-19.5 | -0.5294 | 0.24261 | 0.005 | -2.1821
-19 | -0.5052 | 0.22985 | 0.0031 | -2.198
-18.5 | -0.4855 | 0.22287 | 0.0003 | -2.1784
-18 | -0.4684 | 0.21753 | -0.0033 | -2.1533
-17.5 | -0.4591 | 0.21689 | -0.0084 | -2.1167
-17 | -0.4401 | 0.20806 | -0.0111 | -2.1153
-16.5 | -0.4175 | 0.19938 | -0.0127 | -2.094
-16 | -0.4034 | 0.19484 | -0.0161 | -2.0704
-15.5 | -0.4068 | 0.19759 | -0.0212 | -2.0588
-15 | -0.3722 | 0.18209 | -0.0213 | -2.044
-14.5 | -0.3561 | 0.17615 | -0.0235 | -2.0216
-14 | -0.3595 | 0.17669 | -0.0279 | -2.0346
-13.5 | -0.3292 | 0.16438 | -0.0279 | -2.0027
-13 | -0.3199 | 0.15998 | -0.0303 | -1.9996
-12.5 | -0.3123 | 0.15466 | -0.0325 | -2.0193
-12 | -0.2938 | 0.14768 | -0.033 | -1.9894
-11.5 | -0.2892 | 0.14293 | -0.0347 | -2.0234
-11 | -0.279 | 0.13787 | -0.0352 | -2.0236
-10.5 | -0.2695 | 0.13173 | -0.0354 | -2.0459
-10 | -0.2747 | 0.12936 | -0.0356 | -2.1235
-9.5 | -0.2594 | 0.12217 | -0.0338 | -2.1233
-9 | -0.2964 | 0.12433 | -0.0324 | -2.384
-8.5 | -0.2697 | 0.115 | -0.0291 | -2.3452
-8 | -0.3262 | 0.11849 | -0.024 | -2.753
-7.5 | -0.2981 | 0.10923 | -0.0208 | -2.7291
-7 | -0.3593 | 0.11241 | -0.0167 | -3.1963
-6.5 | -0.3454 | 0.10505 | -0.0114 | -3.288
-6 | -0.3479 | 0.10006 | -0.0074 | -3.4769
-5.5 | -0.3652 | 0.09715 | -0.0069 | -3.7591
-4.5 | -0.3716 | 0.09113 | -0.0111 | -4.0777
-4 | -0.3481 | 0.08492 | -0.0113 | -4.0992
-3.5 | -0.2665 | 0.07739 | -0.0267 | -3.4436
-3 | -0.0667 | 0.0576 | -0.0869 | -1.158
-2.5 | 0.0725 | 0.04622 | -0.1121 | 1.5686
-2 | 0.1853 | 0.0415 | -0.126 | 4.4651
-1.5 | 0.2713 | 0.04006 | -0.1329 | 6.7723
-1 | 0.3352 | 0.04011 | -0.1352 | 8.357
-0.5 | 0.3987 | 0.03976 | -0.1369 | 10.0277
0 | 0.4563 | 0.0401 | -0.1377 | 11.3791
0.5 | 0.5159 | 0.04046 | -0.139 | 12.7509
1 | 0.5636 | 0.04013 | -0.1376 | 14.0444
1.5 | 0.6304 | 0.04208 | -0.1419 | 14.981
2 | 0.6713 | 0.04451 | -0.1415 | 15.082
2.5 | 0.7255 | 0.04625 | -0.1419 | 15.6865
3 | 0.791 | 0.04725 | -0.1428 | 16.7407
3.5 | 0.811 | 0.05083 | -0.14 | 15.9551
4 | 0.867 | 0.05225 | -0.1397 | 16.5933
4.5 | 0.8959 | 0.05565 | -0.1376 | 16.0988
5 | 0.9254 | 0.05918 | -0.1358 | 15.637
5.5 | 0.9712 | 0.06164 | -0.1347 | 15.756
6 | 0.9691 | 0.06843 | -0.1322 | 14.1619
6.5 | 0.9668 | 0.07568 | -0.1304 | 12.7748
7 | 0.9758 | 0.08234 | -0.1294 | 11.8509
7.5 | 0.957 | 0.09184 | -0.129 | 10.4203
8 | 0.9243 | 0.10397 | -0.131 | 8.8901

## 3. Re 50k Mach 0.10 (1)
BIGFOIL.COM POLAR EXPORT
goe239
GOE 239 (MVA H.31) |  |  |  | Cl Max: | 1.706 | at alpha= | 9 | deg
JavaFoil+Calcfoil stall+Eppler ext transition |  |  |  | L/D Max: | 43.484 | at alpha= | 5.5 | deg
Re: | 50000 |  |  | Cd Min: | 0.02182 | at alpha= | -2 | deg
Mach: | 0.1 |  |  | Cl=0 at alpha= | -6.6889 | deg
|  |  |  | @ Cl=0.1, Cd= | 0.054116
|  |  |  | @ Cl=0.4, Cd= | 0.042675
|  |  |  | @ Cl=0.6, Cd= | 0.021981
alpha (deg) | Cl | Cd | Cm | Cl/Cd
-20 | -0.497 | 0.33284 | -0.047 | -1.493
-19.5 | -0.509 | 0.31393 | -0.047 | -1.62
-19 | -0.519 | 0.30371 | -0.048 | -1.71
-18.5 | -0.528 | 0.27196 | -0.048 | -1.943
-18 | -0.536 | 0.25784 | -0.049 | -2.078
-17.5 | -0.541 | 0.23557 | -0.049 | -2.298
-17 | -0.545 | 0.23155 | -0.05 | -2.353
-16.5 | -0.546 | 0.21043 | -0.05 | -2.594
-16 | -0.544 | 0.19986 | -0.05 | -2.723
-15.5 | -0.54 | 0.18767 | -0.051 | -2.877
-15 | -0.533 | 0.17567 | -0.052 | -3.032
-14.5 | -0.522 | 0.16651 | -0.053 | -3.136
-14 | -0.508 | 0.15261 | -0.053 | -3.331
-13.5 | -0.491 | 0.14171 | -0.053 | -3.466
-13 | -0.471 | 0.13463 | -0.054 | -3.498
-12.5 | -0.447 | 0.12499 | -0.054 | -3.579
-12 | -0.418 | 0.1175 | -0.055 | -3.56
-11.5 | -0.386 | 0.1114 | -0.055 | -3.464
-11 | -0.352 | 0.10372 | -0.056 | -3.392
-10.5 | -0.316 | 0.0956 | -0.056 | -3.306
-10 | -0.279 | 0.08868 | -0.057 | -3.143
-9.5 | -0.24 | 0.0834 | -0.058 | -2.878
-9 | -0.2 | 0.07903 | -0.059 | -2.529
-8.5 | -0.159 | 0.07409 | -0.059 | -2.14
-8 | -0.116 | 0.06928 | -0.06 | -1.676
-7.5 | -0.073 | 0.06563 | -0.06 | -1.107
-7 | -0.028 | 0.06155 | -0.061 | -0.461
-6.5 | 0.017 | 0.05835 | -0.061 | 0.286
-6 | 0.062 | 0.05617 | -0.064 | 1.112
-5.5 | 0.109 | 0.05363 | -0.065 | 2.028
-5 | 0.156 | 0.05114 | -0.066 | 3.043
-4.5 | 0.203 | 0.04917 | -0.067 | 4.125
-4 | 0.25 | 0.04764 | -0.068 | 5.256
-3.5 | 0.299 | 0.04599 | -0.073 | 6.497
-3 | 0.348 | 0.04444 | -0.079 | 7.83
-2.5 | 0.399 | 0.04282 | -0.086 | 9.313
-2 | 0.544 | 0.02182 | -0.145 | 24.951
-1.5 | 0.603 | 0.02199 | -0.146 | 27.438
-1 | 0.662 | 0.02227 | -0.147 | 29.73
-0.5 | 0.721 | 0.02262 | -0.148 | 31.857
0 | 0.786 | 0.02292 | -0.149 | 34.295
0.5 | 0.828 | 0.02357 | -0.146 | 35.106
1 | 0.885 | 0.02395 | -0.147 | 36.938
1.5 | 0.939 | 0.02443 | -0.147 | 38.449
2 | 0.993 | 0.02505 | -0.148 | 39.635
2.5 | 1.044 | 0.02618 | -0.147 | 39.891
3 | 1.096 | 0.0264 | -0.147 | 41.517
3.5 | 1.154 | 0.02723 | -0.148 | 42.381
4 | 1.211 | 0.02847 | -0.149 | 42.556
4.5 | 1.269 | 0.02938 | -0.15 | 43.182
5 | 1.323 | 0.03044 | -0.151 | 43.473
5.5 | 1.377 | 0.03167 | -0.151 | 43.484
6 | 1.428 | 0.03319 | -0.152 | 43.035
6.5 | 1.476 | 0.03461 | -0.152 | 42.652
7 | 1.54 | 0.03776 | -0.154 | 40.78
7.5 | 1.585 | 0.03959 | -0.154 | 40.022
8 | 1.628 | 0.04072 | -0.155 | 39.991
8.5 | 1.669 | 0.04262 | -0.155 | 39.155
9 | 1.706 | 0.04528 | -0.155 | 37.685
9.5 | 1.485 | 0.07446 | -0.09 | 19.939
10 | 1.515 | 0.08 | -0.086 | 18.941
10.5 | 1.546 | 0.08647 | -0.083 | 17.877
11 | 1.574 | 0.09304 | -0.079 | 16.916
11.5 | 1.592 | 0.09972 | -0.079 | 15.963
12 | 1.603 | 0.10524 | -0.077 | 15.234
12.5 | 1.611 | 0.1146 | -0.077 | 14.054
13 | 1.612 | 0.1202 | -0.077 | 13.413
13.5 | 1.608 | 0.13078 | -0.076 | 12.3
14 | 1.6 | 0.13803 | -0.076 | 11.589

## 4. Re 50k Mach 0.10 (2)
BIGFOIL.COM POLAR EXPORT
goe239
GOE 239 (MVA H.31) |  |  |  | Cl Max: | 1.3106 | at alpha= | 14.5 | deg
XFOIL ncrit=9 |  |  |  | L/D Max: | 16.8112 | at alpha= | 4 | deg
Re: | 50000 |  |  | Cd Min: | 0.26994 | at alpha= | 19.5 | deg
Mach: | 0.1 |  |  | Cl=0 at alpha= | -2.7678 | deg
|  |  |  | @ Cl=0.1, Cd= | 0.045636
|  |  |  | @ Cl=0.4, Cd= | 0.040021
|  |  |  | @ Cl=0.6, Cd= | 0.041746
alpha (deg) | Cl | Cd | Cm | Cl/Cd
-20 | -0.5403 | 0.24199 | 0.0109 | -2.2327
-19.5 | -0.5315 | 0.24422 | 0.0048 | -2.1763
-19 | -0.5055 | 0.23013 | 0.0032 | -2.1966
-18.5 | -0.486 | 0.22338 | 0.0003 | -2.1757
-18 | -0.469 | 0.21817 | -0.0034 | -2.1497
-17.5 | -0.4605 | 0.21819 | -0.0087 | -2.1105
-17 | -0.4388 | 0.20777 | -0.011 | -2.112
-16.5 | -0.4173 | 0.19979 | -0.0128 | -2.0887
-16 | -0.4038 | 0.19559 | -0.0164 | -2.0645
-15.5 | -0.4082 | 0.19887 | -0.0216 | -2.0526
-15 | -0.3711 | 0.18233 | -0.0214 | -2.0353
-14.5 | -0.3556 | 0.17659 | -0.0238 | -2.0137
-14 | -0.3605 | 0.17775 | -0.0283 | -2.0281
-13.5 | -0.3278 | 0.16465 | -0.0281 | -1.9909
-13 | -0.32 | 0.16071 | -0.0307 | -1.9912
-12.5 | -0.3088 | 0.1544 | -0.0325 | -2
-12 | -0.2932 | 0.14817 | -0.0333 | -1.9788
-11.5 | -0.2857 | 0.14283 | -0.0347 | -2.0003
-11 | -0.2793 | 0.1386 | -0.0356 | -2.0152
-10.5 | -0.2671 | 0.13192 | -0.0354 | -2.0247
-10 | -0.2757 | 0.13018 | -0.0358 | -2.1178
-9.5 | -0.2582 | 0.12257 | -0.0339 | -2.1066
-9 | -0.2977 | 0.12516 | -0.0324 | -2.3786
-8.5 | -0.2697 | 0.11558 | -0.0292 | -2.3334
-8 | -0.2932 | 0.11364 | -0.0254 | -2.5801
-7.5 | -0.2982 | 0.10984 | -0.0209 | -2.7149
-7 | -0.3164 | 0.10669 | -0.016 | -2.9656
-6.5 | -0.3465 | 0.10581 | -0.0115 | -3.2747
-6 | -0.3465 | 0.10049 | -0.0073 | -3.4481
-5.5 | -0.3641 | 0.09754 | -0.0063 | -3.7328
-5 | -0.3745 | 0.09512 | -0.0087 | -3.9371
-4.5 | -0.3736 | 0.0919 | -0.0107 | -4.0653
-4 | -0.3449 | 0.08519 | -0.0113 | -4.0486
-3.5 | -0.2664 | 0.07784 | -0.0266 | -3.4224
-3 | -0.0639 | 0.05802 | -0.0878 | -1.1013
-2.5 | 0.0737 | 0.04676 | -0.1126 | 1.5761
-2 | 0.1886 | 0.04185 | -0.127 | 4.5066
-1.5 | 0.266 | 0.04044 | -0.1327 | 6.5776
-1 | 0.3347 | 0.04042 | -0.1357 | 8.2806
-0.5 | 0.3999 | 0.04002 | -0.1376 | 9.9925
0 | 0.4593 | 0.04031 | -0.1385 | 11.3942
0.5 | 0.52 | 0.04063 | -0.1398 | 12.7984
1 | 0.5688 | 0.04021 | -0.1384 | 14.1457
1.5 | 0.6202 | 0.04274 | -0.141 | 14.511
2 | 0.6717 | 0.04481 | -0.1417 | 14.99
2.5 | 0.7318 | 0.04631 | -0.1427 | 15.8022
3 | 0.7723 | 0.04873 | -0.1415 | 15.8486
3.5 | 0.8128 | 0.05116 | -0.1403 | 15.8874
4 | 0.8762 | 0.05212 | -0.1404 | 16.8112
4.5 | 0.887 | 0.05682 | -0.1373 | 15.6107
5 | 0.9316 | 0.05929 | -0.1362 | 15.7126
6 | 0.9533 | 0.07045 | -0.1319 | 13.5316
6.5 | 0.9571 | 0.07726 | -0.1305 | 12.388
7 | 0.9638 | 0.08414 | -0.1296 | 11.4547
7.5 | 0.9509 | 0.0932 | -0.1294 | 10.2028
8 | 0.9332 | 0.10366 | -0.1306 | 9.0025
10 | 0.9072 | 0.13684 | -0.1348 | 6.6296
11 | 0.9547 | 0.1493 | -0.135 | 6.3945
11.5 | 0.9616 | 0.15461 | -0.1347 | 6.2195
12 | 1.0055 | 0.16355 | -0.1358 | 6.148
12.5 | 0.9927 | 0.16756 | -0.1358 | 5.9244
13 | 1.0214 | 0.17349 | -0.135 | 5.8874
13.5 | 1.1258 | 0.15842 | -0.1177 | 7.1064
14 | 1.1346 | 0.1637 | -0.1173 | 6.931
14.5 | 1.3106 | 0.12432 | -0.0886 | 10.5421
15.5 | 1.1577 | 0.18559 | -0.122 | 6.2379
16 | 1.1456 | 0.19938 | -0.1301 | 5.7458
16.5 | 1.1709 | 0.20387 | -0.1293 | 5.7434
17 | 1.1706 | 0.21767 | -0.1366 | 5.3779
18 | 1.1511 | 0.24809 | -0.1605 | 4.6398
18.5 | 1.167 | 0.25651 | -0.1643 | 4.5495
19 | 1.192 | 0.26624 | -0.166 | 4.4772
19.5 | 1.194 | 0.26994 | -0.1732 | 4.4232

## 5. Re 50k Mach 0.25 (1)
BIGFOIL.COM POLAR EXPORT
goe239
GOE 239 (MVA H.31) |  |  |  | Cl Max: | 1.73 | at alpha= | 9 | deg
JavaFoil+Calcfoil stall+Eppler ext transition |  |  |  | L/D Max: | 42.778 | at alpha= | 5 | deg
Re: | 50000 |  |  | Cd Min: | 0.02205 | at alpha= | -2 | deg
Mach: | 0.25 |  |  | Cl=0 at alpha= | -6.6848 | deg
|  |  |  | @ Cl=0.1, Cd= | 0.054881
|  |  |  | @ Cl=0.4, Cd= | 0.04253
|  |  |  | @ Cl=0.6, Cd= | 0.022252
alpha (deg) | Cl | Cd | Cm | Cl/Cd
-19.5 | -0.19 | 0.69261 | -0.039 | -0.274
-19 | -0.239 | 0.56063 | -0.041 | -0.426
-18.5 | -0.281 | 0.45363 | -0.044 | -0.619
-18 | -0.318 | 0.39686 | -0.045 | -0.801
-17.5 | -0.351 | 0.35798 | -0.048 | -0.981
-17 | -0.381 | 0.31278 | -0.05 | -1.217
-16.5 | -0.406 | 0.28484 | -0.051 | -1.426
-16 | -0.427 | 0.25412 | -0.051 | -1.68
-15.5 | -0.443 | 0.23903 | -0.052 | -1.854
-15 | -0.455 | 0.20872 | -0.053 | -2.178
-14.5 | -0.461 | 0.19419 | -0.053 | -2.372
-14 | -0.461 | 0.17543 | -0.054 | -2.629
-13.5 | -0.457 | 0.16358 | -0.054 | -2.791
-13 | -0.447 | 0.15006 | -0.055 | -2.976
-12.5 | -0.431 | 0.13827 | -0.056 | -3.119
-12 | -0.408 | 0.12776 | -0.056 | -3.192
-11.5 | -0.379 | 0.11797 | -0.057 | -3.215
-11 | -0.348 | 0.11081 | -0.057 | -3.143
-10.5 | -0.315 | 0.1015 | -0.058 | -3.102
-10 | -0.279 | 0.09495 | -0.059 | -2.94
-9.5 | -0.241 | 0.08764 | -0.059 | -2.755
-9 | -0.202 | 0.08183 | -0.06 | -2.467
-8.5 | -0.161 | 0.07597 | -0.06 | -2.115
-8 | -0.118 | 0.07186 | -0.061 | -1.642
-7.5 | -0.074 | 0.06687 | -0.061 | -1.107
-7 | -0.029 | 0.06319 | -0.062 | -0.458
-6.5 | 0.017 | 0.06012 | -0.065 | 0.284
-6 | 0.064 | 0.05688 | -0.066 | 1.124
-5.5 | 0.111 | 0.05427 | -0.067 | 2.053
-5 | 0.16 | 0.05158 | -0.068 | 3.092
-4.5 | 0.208 | 0.04958 | -0.069 | 4.196
-4 | 0.257 | 0.04809 | -0.07 | 5.343
-3.5 | 0.307 | 0.04642 | -0.075 | 6.608
-3 | 0.357 | 0.04493 | -0.08 | 7.949
-2.5 | 0.412 | 0.04186 | -0.094 | 9.844
-2 | 0.559 | 0.02205 | -0.149 | 25.362
-1.5 | 0.62 | 0.02235 | -0.15 | 27.733
-1 | 0.68 | 0.02264 | -0.151 | 30.038
-0.5 | 0.74 | 0.02288 | -0.152 | 32.344
0 | 0.791 | 0.02353 | -0.15 | 33.621
0.5 | 0.848 | 0.02407 | -0.15 | 35.254
1 | 0.904 | 0.02463 | -0.15 | 36.705
1.5 | 0.96 | 0.02502 | -0.151 | 38.387
2 | 1.015 | 0.02591 | -0.151 | 39.177
2.5 | 1.066 | 0.02697 | -0.15 | 39.505
3 | 1.122 | 0.02717 | -0.151 | 41.288
3.5 | 1.184 | 0.02796 | -0.152 | 42.335
4 | 1.241 | 0.02942 | -0.153 | 42.187
4.5 | 1.298 | 0.03048 | -0.154 | 42.588
5 | 1.355 | 0.03167 | -0.154 | 42.778
5.5 | 1.407 | 0.03299 | -0.155 | 42.659
6 | 1.459 | 0.03462 | -0.155 | 42.142
6.5 | 1.525 | 0.03786 | -0.158 | 40.289
7 | 1.571 | 0.03974 | -0.158 | 39.532
7.5 | 1.615 | 0.04198 | -0.158 | 38.476
8 | 1.658 | 0.04277 | -0.158 | 38.754
8.5 | 1.696 | 0.04545 | -0.158 | 37.31
9 | 1.73 | 0.04814 | -0.158 | 35.944
9.5 | 1.508 | 0.07788 | -0.09 | 19.369
10 | 1.536 | 0.08374 | -0.085 | 18.345
10.5 | 1.563 | 0.09045 | -0.082 | 17.283
11 | 1.589 | 0.09828 | -0.081 | 16.172
11.5 | 1.598 | 0.10552 | -0.079 | 15.139
12 | 1.598 | 0.11226 | -0.079 | 14.232
12.5 | 1.59 | 0.1237 | -0.079 | 12.853
13 | 1.573 | 0.13278 | -0.077 | 11.845
13.5 | 1.547 | 0.14205 | -0.077 | 10.889
14 | 1.512 | 0.15178 | -0.077 | 9.962

## 6. Re 50k Mach 0.25 (2)
BIGFOIL.COM POLAR EXPORT
goe239
GOE 239 (MVA H.31) |  |  |  | Cl Max: | 0.9601 | at alpha= | 6.5 | deg
XFOIL ncrit=9 |  |  |  | L/D Max: | 15.7337 | at alpha= | 3 | deg
Re: | 50000 |  |  | Cd Min: | 0.24814 | at alpha= | -20 | deg
Mach: | 0.25 |  |  | Cl=0 at alpha= | -2.6834 | deg
|  |  |  | @ Cl=0.1, Cd= | 0.048557
|  |  |  | @ Cl=0.4, Cd= | 0.04188
|  |  |  | @ Cl=0.6, Cd= | 0.043522
alpha (deg) | Cl | Cd | Cm | Cl/Cd
-20 | -0.5487 | 0.24814 | 0.0102 | -2.2113
-19.5 | -0.534 | 0.24468 | 0.0053 | -2.1824
-19 | -0.5085 | 0.23259 | 0.0035 | -2.1863
-18.5 | -0.4894 | 0.22649 | 0 | -2.1608
-18 | -0.4737 | 0.22276 | -0.0045 | -2.1265
-17.5 | -0.4699 | 0.226 | -0.0102 | -2.0792
-17 | -0.4361 | 0.2086 | -0.0108 | -2.0906
-16.5 | -0.4172 | 0.20229 | -0.0136 | -2.0624
-16 | -0.4084 | 0.20097 | -0.0183 | -2.0321
-15.5 | -0.3898 | 0.19259 | -0.0209 | -2.024
-15 | -0.367 | 0.18407 | -0.0223 | -1.9938
-14.5 | -0.3549 | 0.17981 | -0.0255 | -1.9738
-14 | -0.3457 | 0.17515 | -0.0286 | -1.9737
-13.5 | -0.3221 | 0.16646 | -0.0293 | -1.935
-13 | -0.3235 | 0.16554 | -0.0329 | -1.9542
-12.5 | -0.2971 | 0.15498 | -0.0331 | -1.917
-12 | -0.2934 | 0.1519 | -0.0353 | -1.9315
-11.5 | -0.2742 | 0.14385 | -0.0354 | -1.9062
-11 | -0.2836 | 0.14318 | -0.0374 | -1.9807
-10.5 | -0.2578 | 0.13353 | -0.0361 | -1.9307
-10 | -0.2816 | 0.13483 | -0.037 | -2.0886
-9.5 | -0.2558 | 0.12538 | -0.0346 | -2.0402
-9 | -0.2556 | 0.12059 | -0.0325 | -2.1196
-8.5 | -0.2741 | 0.11945 | -0.0294 | -2.2947
-8 | -0.2703 | 0.11357 | -0.0258 | -2.38
-7.5 | -0.3035 | 0.11376 | -0.0211 | -2.6679
-7 | -0.2981 | 0.10778 | -0.0169 | -2.7658
-6.5 | -0.3532 | 0.11006 | -0.0124 | -3.2092
-6 | -0.3441 | 0.10334 | -0.0073 | -3.3298
-5.5 | -0.3572 | 0.09964 | -0.0042 | -3.5849
-5 | -0.3785 | 0.09807 | -0.0055 | -3.8595
-4.5 | -0.3831 | 0.09466 | -0.0041 | -4.0471
-4 | -0.3231 | 0.08664 | -0.013 | -3.7292
-3.5 | -0.2516 | 0.07947 | -0.0282 | -3.166
-2.5 | 0.0565 | 0.0508 | -0.1105 | 1.1122
-2 | 0.1719 | 0.04485 | -0.1264 | 3.8328
-1.5 | 0.2691 | 0.04225 | -0.1357 | 6.3692
-1 | 0.3392 | 0.04187 | -0.1393 | 8.1013
-0.5 | 0.4003 | 0.04188 | -0.1405 | 9.5583
0 | 0.4562 | 0.04219 | -0.1408 | 10.813
0.5 | 0.5095 | 0.04282 | -0.1405 | 11.8986
1 | 0.5688 | 0.04318 | -0.1416 | 13.1728
1.5 | 0.6309 | 0.04386 | -0.1432 | 14.3844
2 | 0.6682 | 0.04675 | -0.1427 | 14.293
2.5 | 0.7201 | 0.04889 | -0.1428 | 14.729
3 | 0.7881 | 0.05009 | -0.1438 | 15.7337
3.5 | 0.8034 | 0.05417 | -0.1407 | 14.8311
4 | 0.8605 | 0.05594 | -0.1403 | 15.3826
4.5 | 0.8737 | 0.06073 | -0.1376 | 14.3866
5 | 0.9059 | 0.0645 | -0.136 | 14.045
5.5 | 0.94 | 0.06848 | -0.1348 | 13.7266
6.5 | 0.9601 | 0.08109 | -0.1319 | 11.8399
7 | 0.9322 | 0.09068 | -0.1308 | 10.2801
7.5 | 0.9195 | 0.09997 | -0.1313 | 9.1978
8 | 0.9325 | 0.10878 | -0.1334 | 8.5723

## 7. Re 50k Mach 0.50 (1)
BIGFOIL.COM POLAR EXPORT
goe239
GOE 239 (MVA H.31) |  |  |  | Cl Max: | 1.71 | at alpha= | 7.5 | deg
JavaFoil+Calcfoil stall+Eppler ext transition |  |  |  | L/D Max: | 39.746 | at alpha= | 3 | deg
Re: | 50000 |  |  | Cd Min: | 0.02346 | at alpha= | -1.5 | deg
Mach: | 0.5 |  |  | Cl=0 at alpha= | -6.6875 | deg
|  |  |  | @ Cl=0.1, Cd= | 0.06001
|  |  |  | @ Cl=0.4, Cd= | 0.047118
|  |  |  | @ Cl=0.6, Cd= | 0.033831
alpha (deg) | Cl | Cd | Cm | Cl/Cd
-20 | -0.685 | 0.41655 | -0.07 | -1.644
-19.5 | -0.66 | 0.40562 | -0.071 | -1.627
-19 | -0.636 | 0.35463 | -0.071 | -1.792
-18.5 | -0.608 | 0.34447 | -0.066 | -1.766
-18 | -0.583 | 0.34234 | -0.065 | -1.703
-17.5 | -0.558 | 0.3486 | -0.065 | -1.601
-17 | -0.533 | 0.44364 | -0.066 | -1.202
-16.5 | -0.508 | 0.34139 | -0.066 | -1.488
-16 | -0.483 | 0.32588 | -0.066 | -1.482
-15.5 | -0.458 | 0.29216 | -0.068 | -1.568
-15 | -0.433 | 0.28456 | -0.068 | -1.521
-14.5 | -0.408 | 0.27396 | -0.069 | -1.488
-14 | -0.382 | 0.27083 | -0.069 | -1.411
-13.5 | -0.357 | 0.26751 | -0.07 | -1.333
-13 | -0.331 | 0.29879 | -0.069 | -1.107
-12.5 | -0.305 | 0.26256 | -0.071 | -1.162
-12 | -0.278 | 0.25826 | -0.062 | -1.078
-11.5 | -0.253 | 0.26197 | -0.062 | -0.964
-11 | -0.227 | 0.25081 | -0.063 | -0.904
-10.5 | -0.201 | 0.24793 | -0.063 | -0.809
-10 | -0.175 | 0.24571 | -0.063 | -0.711
-9.5 | -0.149 | 0.16944 | -0.065 | -0.877
-9 | -0.122 | 0.16797 | -0.065 | -0.729
-8.5 | -0.113 | 0.13582 | -0.066 | -0.83
-8 | -0.11 | 0.0956 | -0.066 | -1.154
-7.5 | -0.074 | 0.08229 | -0.067 | -0.901
-7 | -0.03 | 0.07373 | -0.07 | -0.408
-6.5 | 0.018 | 0.06781 | -0.071 | 0.268
-6 | 0.069 | 0.06232 | -0.072 | 1.107
-5.5 | 0.122 | 0.05837 | -0.073 | 2.083
-5 | 0.175 | 0.05508 | -0.074 | 3.183
-4.5 | 0.23 | 0.0524 | -0.075 | 4.386
-4 | 0.285 | 0.05027 | -0.077 | 5.668
-3.5 | 0.34 | 0.04849 | -0.078 | 7.02
-3 | 0.396 | 0.04723 | -0.081 | 8.391
-2.5 | 0.454 | 0.04561 | -0.091 | 9.957
-2 | 0.516 | 0.0433 | -0.104 | 11.909
-1.5 | 0.692 | 0.02346 | -0.164 | 29.51
-1 | 0.759 | 0.02404 | -0.164 | 31.58
-0.5 | 0.827 | 0.02454 | -0.165 | 33.675
0 | 0.873 | 0.0257 | -0.165 | 33.988
0.5 | 0.934 | 0.02646 | -0.165 | 35.322
1 | 0.994 | 0.02741 | -0.165 | 36.266
1.5 | 1.051 | 0.02854 | -0.165 | 36.84
2 | 1.108 | 0.02944 | -0.164 | 37.625
2.5 | 1.175 | 0.03066 | -0.166 | 38.315
3 | 1.241 | 0.03121 | -0.167 | 39.746
3.5 | 1.305 | 0.03297 | -0.168 | 39.568
4 | 1.366 | 0.03464 | -0.169 | 39.423
4.5 | 1.426 | 0.03636 | -0.169 | 39.228
5 | 1.487 | 0.03834 | -0.17 | 38.783
5.5 | 1.538 | 0.04066 | -0.17 | 37.842
6 | 1.586 | 0.04335 | -0.17 | 36.582
6.5 | 1.648 | 0.04776 | -0.173 | 34.502
7 | 1.684 | 0.05121 | -0.173 | 32.879
7.5 | 1.71 | 0.05482 | -0.172 | 31.2
8 | 1.492 | 0.07437 | -0.096 | 20.056
8.5 | 1.5 | 0.08196 | -0.087 | 18.301
9 | 1.497 | 0.09201 | -0.086 | 16.27
9.5 | 1.468 | 0.10515 | -0.085 | 13.963
10 | 1.385 | 0.12919 | -0.083 | 10.717
10.5 | 0.937 | 0.22311 | -0.081 | 4.202
11 | 0.965 | 0.27177 | -0.081 | 3.55
11.5 | 0.992 | 0.27164 | -0.082 | 3.653
12 | 1.02 | 0.27641 | -0.084 | 3.69
12.5 | 1.05 | 0.33471 | -0.094 | 3.138

## 8. Re 50k Mach 0.50 (2)
BIGFOIL.COM POLAR EXPORT
goe239
GOE 239 (MVA H.31) |  |  |  | Cl Max: | 1.3578 | at alpha= | 20 | deg
XFOIL ncrit=9 |  |  |  | L/D Max: | 12.11 | at alpha= | 3 | deg
Re: | 50000 |  |  | Cd Min: | 0.32315 | at alpha= | 20 | deg
Mach: | 0.5 |  |  | Cl=0 at alpha= | -2.2298 | deg
|  |  |  | @ Cl=0.1, Cd= | 0.059071
|  |  |  | @ Cl=0.4, Cd= | 0.050389
|  |  |  | @ Cl=0.6, Cd= | 0.053866
alpha (deg) | Cl | Cd | Cm | Cl/Cd
-20 | -0.5805 | 0.26455 | 0.0126 | -2.1943
-19.5 | -0.5571 | 0.25713 | 0.0081 | -2.1666
-19 | -0.5367 | 0.25278 | 0.0026 | -2.1232
-18 | -0.4904 | 0.23611 | -0.0056 | -2.077
-17.5 | -0.4667 | 0.22822 | -0.0092 | -2.045
-17 | -0.4473 | 0.22338 | -0.0138 | -2.0024
-16.5 | -0.4355 | 0.2225 | -0.0192 | -1.9573
-16 | -0.4028 | 0.20763 | -0.0206 | -1.94
-15.5 | -0.3823 | 0.20123 | -0.024 | -1.8998
-15 | -0.3742 | 0.20084 | -0.0287 | -1.8632
-14.5 | -0.3439 | 0.18791 | -0.03 | -1.8301
-14 | -0.3267 | 0.18238 | -0.0327 | -1.7913
-13.5 | -0.3148 | 0.17765 | -0.0357 | -1.772
-13 | -0.2911 | 0.16897 | -0.0367 | -1.7228
-12.5 | -0.2925 | 0.16862 | -0.0396 | -1.7347
-12 | -0.2634 | 0.15744 | -0.0393 | -1.673
-11.5 | -0.2646 | 0.15524 | -0.0408 | -1.7045
-11 | -0.2445 | 0.14713 | -0.0399 | -1.6618
-10.5 | -0.2464 | 0.14386 | -0.0398 | -1.7128
-10 | -0.2388 | 0.13869 | -0.0381 | -1.7218
-9.5 | -0.2344 | 0.13329 | -0.0359 | -1.7586
-9 | -0.2537 | 0.13308 | -0.0333 | -1.9064
-8.5 | -0.2416 | 0.12563 | -0.0299 | -1.9231
-8 | -0.2736 | 0.12678 | -0.0264 | -2.1581
-7.5 | -0.2602 | 0.11928 | -0.0226 | -2.1814
-7 | -0.2761 | 0.11648 | -0.0186 | -2.3704
-6.5 | -0.3055 | 0.11601 | -0.0135 | -2.6334
-6 | -0.3094 | 0.11113 | -0.009 | -2.7841
-5.5 | -0.3635 | 0.11323 | -0.0029 | -3.2103
-5 | -0.3345 | 0.10737 | -0.0109 | -3.1154
-4.5 | -0.2803 | 0.09867 | -0.0193 | -2.8408
-4 | -0.241 | 0.09248 | -0.0267 | -2.606
-3.5 | -0.1998 | 0.08789 | -0.0395 | -2.2733
-3 | -0.1711 | 0.08186 | -0.0388 | -2.0902
-2.5 | -0.0556 | 0.07067 | -0.0828 | -0.78676
-2 | 0.0473 | 0.06218 | -0.1041 | 0.76069
-1.5 | 0.1758 | 0.0546 | -0.1279 | 3.2198
-1 | 0.2769 | 0.05133 | -0.1398 | 5.3945
-0.5 | 0.3618 | 0.05033 | -0.1461 | 7.1886
0 | 0.44 | 0.05045 | -0.1495 | 8.7215
0.5 | 0.5005 | 0.05099 | -0.1499 | 9.8157
1 | 0.5424 | 0.05252 | -0.1478 | 10.3275
1.5 | 0.5974 | 0.05383 | -0.1473 | 11.0979
2 | 0.6392 | 0.05441 | -0.1439 | 11.7478
2.5 | 0.6837 | 0.05835 | -0.1455 | 11.7172
3 | 0.7444 | 0.06147 | -0.1464 | 12.11
3.5 | 0.7617 | 0.06631 | -0.1441 | 11.487
4 | 0.7995 | 0.07056 | -0.1431 | 11.3308
4.5 | 0.8408 | 0.07491 | -0.1422 | 11.2241
5 | 0.8575 | 0.08081 | -0.1408 | 10.6113
5.5 | 0.8629 | 0.08735 | -0.1394 | 9.8786
6 | 0.861 | 0.09478 | -0.1387 | 9.0842
6.5 | 0.8848 | 0.10114 | -0.1386 | 8.7483
7 | 0.8696 | 0.10977 | -0.1392 | 7.922
8.5 | 0.8772 | 0.13583 | -0.1464 | 6.4581
9 | 0.8995 | 0.14199 | -0.1464 | 6.335
9.5 | 0.9151 | 0.14695 | -0.1457 | 6.2273
10 | 0.9551 | 0.15498 | -0.1468 | 6.1627
10.5 | 0.9625 | 0.15994 | -0.1468 | 6.0179
11 | 0.9918 | 0.16717 | -0.1477 | 5.9329
11.5 | 1.019 | 0.17559 | -0.1492 | 5.8033
12 | 1.028 | 0.18099 | -0.1506 | 5.6799
12.5 | 1.0846 | 0.1801 | -0.1424 | 6.0222
13 | 1.1265 | 0.18402 | -0.1393 | 6.1216
13.5 | 1.1425 | 0.19109 | -0.1412 | 5.9789
14 | 1.1497 | 0.20039 | -0.1459 | 5.7373
14.5 | 1.1628 | 0.20968 | -0.1504 | 5.5456
15 | 1.1781 | 0.219 | -0.1548 | 5.3795
15.5 | 1.1959 | 0.22854 | -0.1592 | 5.2328
16 | 1.2072 | 0.23936 | -0.1661 | 5.0434
17 | 1.233 | 0.26595 | -0.1832 | 4.6362
17.5 | 1.2627 | 0.27875 | -0.1862 | 4.5299
18 | 1.2732 | 0.28516 | -0.194 | 4.4649
18.5 | 1.3048 | 0.2995 | -0.1966 | 4.3566
19 | 1.315 | 0.30429 | -0.2049 | 4.3215
19.5 | 1.3453 | 0.3187 | -0.2078 | 4.2212
20 | 1.3578 | 0.32315 | -0.216 | 4.2018

## 9. Re 100k Mach 0.00 (1)
BIGFOIL.COM POLAR EXPORT
goe239
GOE 239 (MVA H.31) |  |  |  | Cl Max: | 1.82 | at alpha= | 10.5 | deg
JavaFoil+Calcfoil stall+Eppler ext transition |  |  |  | L/D Max: | 69.185 | at alpha= | 6 | deg
Re: | 100000 |  |  | Cd Min: | 0.01751 | at alpha= | 3 | deg
Mach: | 0 |  |  | Cl=0 at alpha= | -6.6889 | deg
|  |  |  | @ Cl=0.1, Cd= | 0.049659
|  |  |  | @ Cl=0.4, Cd= | 0.018051
|  |  |  | @ Cl=0.6, Cd= | 0.018278
alpha (deg) | Cl | Cd | Cm | Cl/Cd
-20 | -0.532 | 0.26157 | -0.048 | -2.033
-19.5 | -0.541 | 0.25396 | -0.049 | -2.129
-19 | -0.549 | 0.2404 | -0.049 | -2.282
-18.5 | -0.555 | 0.22625 | -0.05 | -2.453
-18 | -0.56 | 0.20898 | -0.05 | -2.678
-17.5 | -0.562 | 0.20004 | -0.05 | -2.812
-17 | -0.563 | 0.18806 | -0.051 | -2.995
-16.5 | -0.562 | 0.17687 | -0.05 | -3.175
-16 | -0.558 | 0.17027 | -0.051 | -3.275
-15.5 | -0.551 | 0.15754 | -0.051 | -3.497
-15 | -0.541 | 0.14483 | -0.053 | -3.739
-14.5 | -0.529 | 0.13779 | -0.054 | -3.84
-14 | -0.514 | 0.13088 | -0.054 | -3.925
-13.5 | -0.495 | 0.12092 | -0.055 | -4.095
-13 | -0.474 | 0.11476 | -0.055 | -4.126
-12.5 | -0.449 | 0.10846 | -0.056 | -4.14
-12 | -0.419 | 0.10282 | -0.056 | -4.077
-11.5 | -0.386 | 0.09612 | -0.057 | -4.02
-11 | -0.352 | 0.08953 | -0.057 | -3.931
-10.5 | -0.316 | 0.08473 | -0.058 | -3.728
-10 | -0.278 | 0.07831 | -0.059 | -3.556
-9.5 | -0.24 | 0.07387 | -0.059 | -3.243
-9 | -0.199 | 0.06898 | -0.06 | -2.891
-8.5 | -0.158 | 0.06493 | -0.061 | -2.435
-8 | -0.116 | 0.06172 | -0.061 | -1.876
-7.5 | -0.072 | 0.05927 | -0.062 | -1.222
-7 | -0.028 | 0.05627 | -0.063 | -0.502
-6.5 | 0.017 | 0.0534 | -0.064 | 0.312
-6 | 0.062 | 0.0516 | -0.065 | 1.206
-5.5 | 0.108 | 0.04925 | -0.065 | 2.199
-5 | 0.155 | 0.04708 | -0.067 | 3.291
-4.5 | 0.202 | 0.04548 | -0.068 | 4.44
-4 | 0.25 | 0.04337 | -0.074 | 5.767
-3.5 | 0.365 | 0.01798 | -0.142 | 20.304
-3 | 0.424 | 0.0181 | -0.143 | 23.415
-2.5 | 0.483 | 0.01818 | -0.144 | 26.562
-2 | 0.542 | 0.01817 | -0.145 | 29.821
-1.5 | 0.601 | 0.01828 | -0.145 | 32.859
-1 | 0.659 | 0.01849 | -0.146 | 35.635
-0.5 | 0.717 | 0.01851 | -0.147 | 38.749
0 | 0.782 | 0.01875 | -0.148 | 41.709
0.5 | 0.841 | 0.01923 | -0.149 | 43.739
1 | 0.9 | 0.01937 | -0.15 | 46.439
1.5 | 0.958 | 0.01959 | -0.151 | 48.916
2 | 1.017 | 0.0199 | -0.151 | 51.109
2.5 | 1.076 | 0.02071 | -0.152 | 51.932
3 | 1.134 | 0.01751 | -0.153 | 64.783
3.5 | 1.193 | 0.01792 | -0.154 | 66.54
4 | 1.251 | 0.01883 | -0.155 | 66.444
4.5 | 1.309 | 0.01944 | -0.155 | 67.333
5 | 1.367 | 0.02001 | -0.156 | 68.303
5.5 | 1.422 | 0.02447 | -0.157 | 58.129
6 | 1.477 | 0.02135 | -0.157 | 69.185
6.5 | 1.5 | 0.0269 | -0.155 | 55.753
7 | 1.545 | 0.03187 | -0.155 | 48.485
7.5 | 1.591 | 0.0334 | -0.155 | 47.645
8 | 1.635 | 0.03447 | -0.155 | 47.417
8.5 | 1.677 | 0.03618 | -0.156 | 46.366
9 | 1.716 | 0.03818 | -0.156 | 44.958
9.5 | 1.753 | 0.04002 | -0.156 | 43.821
10 | 1.788 | 0.04222 | -0.156 | 42.358
10.5 | 1.82 | 0.0446 | -0.155 | 40.814
11 | 1.58 | 0.08222 | -0.091 | 19.22
11.5 | 1.599 | 0.08812 | -0.09 | 18.147
12 | 1.604 | 0.09469 | -0.08 | 16.938
12.5 | 1.613 | 0.10031 | -0.079 | 16.078
13 | 1.617 | 0.10696 | -0.079 | 15.121
13.5 | 1.615 | 0.11452 | -0.078 | 14.106
14 | 1.61 | 0.12092 | -0.078 | 13.314
14.5 | 1.6 | 0.12935 | -0.079 | 12.368
15 | 1.585 | 0.1379 | -0.08 | 11.494
15.5 | 1.565 | 0.14811 | -0.08 | 10.569

## 10. Re 100k Mach 0.00 (2)
BIGFOIL.COM POLAR EXPORT
goe239
GOE 239 (MVA H.31) |  |  |  | Cl Max: | 1.66 | at alpha= | 10.5 | deg
XFOIL ncrit=9 |  |  |  | L/D Max: | 54.5074 | at alpha= | 9.5 | deg
Re: | 100000 |  |  | Cd Min: | 0.23761 | at alpha= | -20 | deg
Mach: | 0 |  |  | Cl=0 at alpha= | -4.2444 | deg
|  |  |  | @ Cl=0.1, Cd= | 0.031949
|  |  |  | @ Cl=0.4, Cd= | 0.020644
|  |  |  | @ Cl=0.6, Cd= | 0.019348
alpha (deg) | Cl | Cd | Cm | Cl/Cd
-20 | -0.5367 | 0.23761 | 0.0112 | -2.2587
-19.5 | -0.5181 | 0.23161 | 0.0078 | -2.237
-19 | -0.5002 | 0.22579 | 0.004 | -2.2153
-18.5 | -0.4854 | 0.22182 | -0.0012 | -2.1883
-18 | -0.4699 | 0.21574 | -0.0052 | -2.1781
-17.5 | -0.4484 | 0.20745 | -0.0068 | -2.1615
-17 | -0.4307 | 0.20141 | -0.0098 | -2.1384
-16.5 | -0.4162 | 0.19656 | -0.0141 | -2.1174
-16 | -0.4143 | 0.19562 | -0.02 | -2.1179
-15.5 | -0.3836 | 0.18315 | -0.0195 | -2.0945
-15 | -0.3668 | 0.17703 | -0.0218 | -2.072
-14.5 | -0.3539 | 0.1717 | -0.0251 | -2.0612
-14 | -0.3635 | 0.17245 | -0.0314 | -2.1079
-13.5 | -0.3259 | 0.15882 | -0.0296 | -2.052
-13 | -0.3118 | 0.15295 | -0.0315 | -2.0386
-12.5 | -0.3115 | 0.14998 | -0.0359 | -2.0769
-12 | -0.3065 | 0.14371 | -0.0384 | -2.1328
-11.5 | -0.2793 | 0.13528 | -0.0368 | -2.0646
-11 | -0.2746 | 0.13082 | -0.0387 | -2.0991
-10.5 | -0.3038 | 0.13166 | -0.0429 | -2.3075
-10 | -0.2665 | 0.11979 | -0.0388 | -2.2247
-9.5 | -0.2637 | 0.11549 | -0.0368 | -2.2833
-9 | -0.2926 | 0.11476 | -0.0344 | -2.5497
-8.5 | -0.3458 | 0.11636 | -0.03 | -2.9718
-8 | -0.3114 | 0.10643 | -0.0257 | -2.9259
-7.5 | -0.327 | 0.10368 | -0.0211 | -3.1539
-7 | -0.3627 | 0.10227 | -0.0165 | -3.5465
-6.5 | -0.3616 | 0.0961 | -0.0233 | -3.7627
-6 | -0.2995 | 0.08691 | -0.0398 | -3.4461
-5.5 | -0.236 | 0.07841 | -0.0529 | -3.0098
-5 | -0.1695 | 0.07127 | -0.0618 | -2.3783
-4.5 | -0.0829 | 0.06266 | -0.0805 | -1.323
-4 | 0.0793 | 0.03311 | -0.1292 | 2.395
-3.5 | 0.1834 | 0.02727 | -0.1398 | 6.7253
-3 | 0.2793 | 0.02377 | -0.147 | 11.7501
-2.5 | 0.3611 | 0.02138 | -0.1508 | 16.8896
-2 | 0.4372 | 0.01994 | -0.1531 | 21.9258
-1.5 | 0.4975 | 0.01993 | -0.1525 | 24.9624
-1 | 0.5587 | 0.01957 | -0.1522 | 28.5488
-0.5 | 0.6126 | 0.01928 | -0.1512 | 31.7739
0 | 0.6697 | 0.01875 | -0.1507 | 35.7173
0.5 | 0.7268 | 0.01836 | -0.1502 | 39.5861
1 | 0.78 | 0.01806 | -0.1492 | 43.1894
1.5 | 0.8299 | 0.01737 | -0.1471 | 47.7778
2 | 0.887 | 0.01779 | -0.1469 | 49.8595
2.5 | 0.9431 | 0.01826 | -0.1465 | 51.6484
3 | 0.9987 | 0.01885 | -0.1461 | 52.9814
3.5 | 1.0519 | 0.0196 | -0.1454 | 53.6684
4 | 1.1036 | 0.02047 | -0.1446 | 53.913
4.5 | 1.1551 | 0.02141 | -0.1437 | 53.9514
5 | 1.2062 | 0.02238 | -0.1428 | 53.8963
5.5 | 1.2574 | 0.0234 | -0.1418 | 53.735
6 | 1.3086 | 0.02453 | -0.1409 | 53.3469
6.5 | 1.3565 | 0.02577 | -0.1395 | 52.6387
7 | 1.4005 | 0.02714 | -0.1377 | 51.6028
7.5 | 1.4454 | 0.02818 | -0.1357 | 51.2917
8 | 1.4938 | 0.02842 | -0.1339 | 52.5616
8.5 | 1.5345 | 0.02904 | -0.1312 | 52.8409
9 | 1.5737 | 0.02944 | -0.1281 | 53.4545
9.5 | 1.6156 | 0.02964 | -0.1254 | 54.5074
10 | 1.6424 | 0.03043 | -0.1207 | 53.9731
10.5 | 1.66 | 0.03118 | -0.1145 | 53.2393
11 | 1.6578 | 0.03264 | -0.1057 | 50.7904
11.5 | 1.6422 | 0.03551 | -0.097 | 46.2461
12 | 1.6092 | 0.04107 | -0.0895 | 39.1819
12.5 | 1.5643 | 0.04981 | -0.0845 | 31.4053
13 | 1.5235 | 0.05967 | -0.082 | 25.5321
13.5 | 1.4951 | 0.0688 | -0.0803 | 21.7311
14 | 1.4808 | 0.07653 | -0.0789 | 19.3493
14.5 | 1.477 | 0.08292 | -0.0773 | 17.8123
15 | 1.4895 | 0.08702 | -0.0742 | 17.1168
15.5 | 1.515 | 0.08981 | -0.0704 | 16.8689

## 11. Re 100k Mach 0.10 (1)
BIGFOIL.COM POLAR EXPORT
goe239
GOE 239 (MVA H.31) |  |  |  | Cl Max: | 1.823 | at alpha= | 10.5 | deg
JavaFoil+Calcfoil stall+Eppler ext transition |  |  |  | L/D Max: | 69.211 | at alpha= | 6 | deg
Re: | 100000 |  |  | Cd Min: | 0.01751 | at alpha= | 3 | deg
Mach: | 0.1 |  |  | Cl=0 at alpha= | -6.6889 | deg
|  |  |  | @ Cl=0.1, Cd= | 0.049827
|  |  |  | @ Cl=0.4, Cd= | 0.022668
|  |  |  | @ Cl=0.6, Cd= | 0.018375
alpha (deg) | Cl | Cd | Cm | Cl/Cd
-20 | -0.497 | 0.28164 | -0.048 | -1.765
-19.5 | -0.509 | 0.27137 | -0.049 | -1.875
-19 | -0.519 | 0.25388 | -0.049 | -2.046
-18.5 | -0.529 | 0.23595 | -0.05 | -2.24
-18 | -0.536 | 0.21554 | -0.05 | -2.487
-17.5 | -0.542 | 0.2046 | -0.05 | -2.647
-17 | -0.545 | 0.18983 | -0.051 | -2.871
-16.5 | -0.546 | 0.18299 | -0.051 | -2.983
-16 | -0.544 | 0.17075 | -0.051 | -3.188
-15.5 | -0.54 | 0.16092 | -0.052 | -3.355
-15 | -0.533 | 0.1501 | -0.053 | -3.549
-14.5 | -0.522 | 0.13925 | -0.054 | -3.75
-14 | -0.508 | 0.13286 | -0.054 | -3.826
-13.5 | -0.491 | 0.12386 | -0.055 | -3.966
-13 | -0.471 | 0.11613 | -0.055 | -4.055
-12.5 | -0.447 | 0.11069 | -0.056 | -4.042
-12 | -0.418 | 0.10261 | -0.056 | -4.076
-11.5 | -0.386 | 0.09703 | -0.057 | -3.977
-11 | -0.352 | 0.09086 | -0.058 | -3.872
-10.5 | -0.316 | 0.08449 | -0.058 | -3.741
-10 | -0.279 | 0.07923 | -0.059 | -3.519
-9.5 | -0.24 | 0.07377 | -0.06 | -3.253
-9 | -0.2 | 0.06952 | -0.06 | -2.875
-8.5 | -0.159 | 0.06537 | -0.061 | -2.426
-8 | -0.116 | 0.06214 | -0.062 | -1.869
-7.5 | -0.073 | 0.05957 | -0.062 | -1.22
-7 | -0.028 | 0.05626 | -0.063 | -0.504
-6.5 | 0.017 | 0.05361 | -0.064 | 0.312
-6 | 0.062 | 0.05159 | -0.065 | 1.211
-5.5 | 0.109 | 0.04941 | -0.066 | 2.202
-5 | 0.156 | 0.04713 | -0.067 | 3.303
-4.5 | 0.203 | 0.04515 | -0.071 | 4.501
-4 | 0.251 | 0.04347 | -0.075 | 5.78
-3.5 | 0.303 | 0.03971 | -0.09 | 7.637
-3 | 0.426 | 0.0181 | -0.143 | 23.54
-2.5 | 0.485 | 0.01813 | -0.144 | 26.762
-2 | 0.545 | 0.0183 | -0.145 | 29.763
-1.5 | 0.604 | 0.01838 | -0.146 | 32.845
-1 | 0.662 | 0.01847 | -0.147 | 35.853
-0.5 | 0.721 | 0.0185 | -0.148 | 38.975
0 | 0.786 | 0.01875 | -0.149 | 41.924
0.5 | 0.845 | 0.01932 | -0.15 | 43.743
1 | 0.904 | 0.01939 | -0.15 | 46.625
1.5 | 0.963 | 0.01969 | -0.151 | 48.923
2 | 1.022 | 0.02 | -0.152 | 51.108
2.5 | 1.081 | 0.0208 | -0.153 | 51.953
3 | 1.14 | 0.01751 | -0.154 | 65.099
3.5 | 1.198 | 0.01802 | -0.155 | 66.491
4 | 1.257 | 0.01893 | -0.155 | 66.398
4.5 | 1.316 | 0.01949 | -0.156 | 67.481
5 | 1.373 | 0.02016 | -0.157 | 68.116
5.5 | 1.429 | 0.02473 | -0.157 | 57.794
6 | 1.484 | 0.02144 | -0.158 | 69.211
6.5 | 1.506 | 0.02711 | -0.156 | 55.544
7 | 1.551 | 0.03216 | -0.156 | 48.245
7.5 | 1.597 | 0.03373 | -0.156 | 47.357
8 | 1.641 | 0.03494 | -0.156 | 46.953
8.5 | 1.682 | 0.03651 | -0.156 | 46.07
9 | 1.721 | 0.03859 | -0.156 | 44.595
9.5 | 1.759 | 0.04068 | -0.156 | 43.236
10 | 1.792 | 0.04278 | -0.156 | 41.894
10.5 | 1.823 | 0.0453 | -0.156 | 40.25
11 | 1.582 | 0.08277 | -0.09 | 19.116
11.5 | 1.6 | 0.08851 | -0.089 | 18.075
12 | 1.604 | 0.0952 | -0.079 | 16.854
12.5 | 1.612 | 0.10291 | -0.08 | 15.663
13 | 1.613 | 0.1077 | -0.079 | 14.981
13.5 | 1.61 | 0.11605 | -0.078 | 13.869
14 | 1.601 | 0.123 | -0.079 | 13.014
14.5 | 1.587 | 0.13358 | -0.08 | 11.883
15 | 1.568 | 0.14224 | -0.08 | 11.024
15.5 | 1.544 | 0.15174 | -0.081 | 10.175

## 12. Re 100k Mach 0.10 (2)
BIGFOIL.COM POLAR EXPORT
goe239
GOE 239 (MVA H.31) |  |  |  | Cl Max: | 1.6623 | at alpha= | 10.5 | deg
XFOIL ncrit=9 |  |  |  | L/D Max: | 53.7113 | at alpha= | 5 | deg
Re: | 100000 |  |  | Cd Min: | 0.2382 | at alpha= | -20 | deg
Mach: | 0.1 |  |  | Cl=0 at alpha= | -4.2534 | deg
|  |  |  | @ Cl=0.1, Cd= | 0.032509
|  |  |  | @ Cl=0.4, Cd= | 0.020733
|  |  |  | @ Cl=0.6, Cd= | 0.019447
alpha (deg) | Cl | Cd | Cm | Cl/Cd
-20 | -0.5375 | 0.2382 | 0.0113 | -2.2565
-19.5 | -0.5189 | 0.23218 | 0.0078 | -2.2349
-19 | -0.5009 | 0.22636 | 0.0039 | -2.2128
-18.5 | -0.4864 | 0.22269 | -0.0015 | -2.1842
-18 | -0.4693 | 0.2157 | -0.005 | -2.1757
-17.5 | -0.4485 | 0.20788 | -0.0069 | -2.1575
-17 | -0.4306 | 0.20184 | -0.01 | -2.1334
-16.5 | -0.4165 | 0.19725 | -0.0144 | -2.1115
-16 | -0.4091 | 0.19384 | -0.0194 | -2.1105
-15.5 | -0.3828 | 0.18349 | -0.0196 | -2.0862
-15 | -0.366 | 0.17738 | -0.022 | -2.0634
-14.5 | -0.3535 | 0.17224 | -0.0255 | -2.0524
-13.5 | -0.3245 | 0.15913 | -0.0298 | -2.0392
-13 | -0.3105 | 0.15329 | -0.0318 | -2.0256
-12.5 | -0.3117 | 0.15075 | -0.0363 | -2.0677
-12 | -0.3012 | 0.14324 | -0.0381 | -2.1028
-11.5 | -0.2775 | 0.1356 | -0.037 | -2.0465
-11 | -0.2743 | 0.13142 | -0.039 | -2.0872
-10.5 | -0.3036 | 0.13235 | -0.0431 | -2.2939
-10 | -0.2642 | 0.12012 | -0.0388 | -2.1995
-9.5 | -0.2624 | 0.11591 | -0.0369 | -2.2638
-9 | -0.2933 | 0.1155 | -0.0344 | -2.5394
-8.5 | -0.346 | 0.11708 | -0.0301 | -2.9552
-8 | -0.3078 | 0.10672 | -0.0258 | -2.8842
-7.5 | -0.3243 | 0.10403 | -0.0212 | -3.1174
-7 | -0.3631 | 0.10297 | -0.0168 | -3.5263
-6.5 | -0.3573 | 0.0965 | -0.0225 | -3.7026
-6 | -0.2967 | 0.08737 | -0.0391 | -3.3959
-5.5 | -0.2331 | 0.07882 | -0.0526 | -2.9574
-5 | -0.1655 | 0.07158 | -0.0621 | -2.3121
-4.5 | -0.0791 | 0.06291 | -0.0809 | -1.2574
-4 | 0.0813 | 0.03361 | -0.1299 | 2.4189
-3.5 | 0.1861 | 0.02744 | -0.1408 | 6.7821
-3 | 0.2807 | 0.0239 | -0.1477 | 11.7448
-2.5 | 0.3646 | 0.02142 | -0.1517 | 17.0215
-2 | 0.4414 | 0.01993 | -0.1541 | 22.1475
-1.5 | 0.5005 | 0.01993 | -0.1532 | 25.1129
-1 | 0.5597 | 0.01975 | -0.1526 | 28.3392
-0.5 | 0.6155 | 0.01933 | -0.1517 | 31.8417
0 | 0.6737 | 0.0188 | -0.1513 | 35.8351
0.5 | 0.7285 | 0.01856 | -0.1506 | 39.2511
1.5 | 0.8338 | 0.01747 | -0.1476 | 47.7275
2 | 0.8918 | 0.01788 | -0.1475 | 49.877
2.5 | 0.9488 | 0.01836 | -0.1471 | 51.6776
3 | 1.0026 | 0.01906 | -0.1465 | 52.6023
3.5 | 1.0555 | 0.01984 | -0.1457 | 53.2006
4 | 1.1081 | 0.0207 | -0.1449 | 53.5314
4.5 | 1.1605 | 0.02163 | -0.1441 | 53.6523
5 | 1.2128 | 0.02258 | -0.1432 | 53.7112
5.5 | 1.2653 | 0.02362 | -0.1423 | 53.569
6 | 1.3143 | 0.02487 | -0.141 | 52.8468
6.5 | 1.3594 | 0.02622 | -0.1392 | 51.8459
7 | 1.4056 | 0.02754 | -0.1375 | 51.0385
7.5 | 1.4528 | 0.02848 | -0.1358 | 51.0112
8 | 1.5011 | 0.02878 | -0.1338 | 52.1577
8.5 | 1.5388 | 0.02953 | -0.1306 | 52.1097
9 | 1.5818 | 0.02971 | -0.1279 | 53.2413
9.5 | 1.6172 | 0.03026 | -0.1242 | 53.4435
10 | 1.6488 | 0.03073 | -0.1198 | 53.6544
10.5 | 1.6623 | 0.03161 | -0.1129 | 52.5878
11 | 1.6563 | 0.03327 | -0.1037 | 49.7836
11.5 | 1.636 | 0.03666 | -0.095 | 44.6263
12 | 1.6005 | 0.04286 | -0.088 | 37.3425
12.5 | 1.555 | 0.05205 | -0.0838 | 29.8751
13 | 1.5141 | 0.06218 | -0.0818 | 24.3503
13.5 | 1.4877 | 0.07126 | -0.0804 | 20.8771
14 | 1.4747 | 0.07891 | -0.079 | 18.6884
14.5 | 1.4723 | 0.08516 | -0.0773 | 17.2886
15 | 1.4857 | 0.08922 | -0.0742 | 16.6521
15.5 | 1.5096 | 0.09233 | -0.0705 | 16.35

## 13. Re 100k Mach 0.25 (1)
BIGFOIL.COM POLAR EXPORT
goe239
GOE 239 (MVA H.31) |  |  |  | Cl Max: | 1.809 | at alpha= | 10 | deg
JavaFoil+Calcfoil stall+Eppler ext transition |  |  |  | L/D Max: | 68.921 | at alpha= | 5 | deg
Re: | 100000 |  |  | Cd Min: | 0.01751 | at alpha= | 3 | deg
Mach: | 0.25 |  |  | Cl=0 at alpha= | -6.6848 | deg
|  |  |  | @ Cl=0.1, Cd= | 0.050404
|  |  |  | @ Cl=0.4, Cd= | 0.024992
|  |  |  | @ Cl=0.6, Cd= | 0.01845
alpha (deg) | Cl | Cd | Cm | Cl/Cd
-19.5 | -0.19 | 0.54776 | -0.041 | -0.347
-19 | -0.239 | 0.4394 | -0.043 | -0.544
-18.5 | -0.281 | 0.36583 | -0.047 | -0.768
-18 | -0.318 | 0.33148 | -0.049 | -0.96
-17.5 | -0.351 | 0.2906 | -0.051 | -1.21
-17 | -0.381 | 0.25046 | -0.052 | -1.521
-16.5 | -0.406 | 0.22971 | -0.052 | -1.768
-16 | -0.427 | 0.22129 | -0.053 | -1.93
-15.5 | -0.443 | 0.19618 | -0.053 | -2.26
-15 | -0.455 | 0.17512 | -0.053 | -2.595
-14.5 | -0.461 | 0.16417 | -0.054 | -2.806
-14 | -0.461 | 0.14943 | -0.055 | -3.087
-13.5 | -0.457 | 0.13833 | -0.056 | -3.301
-13 | -0.447 | 0.12757 | -0.057 | -3.5
-12.5 | -0.431 | 0.11805 | -0.057 | -3.654
-12 | -0.408 | 0.10953 | -0.058 | -3.723
-11.5 | -0.379 | 0.10422 | -0.058 | -3.64
-11 | -0.348 | 0.09509 | -0.059 | -3.662
-10.5 | -0.315 | 0.08836 | -0.06 | -3.563
-10 | -0.279 | 0.08154 | -0.06 | -3.423
-9.5 | -0.241 | 0.07656 | -0.061 | -3.153
-9 | -0.202 | 0.07177 | -0.062 | -2.812
-8.5 | -0.161 | 0.06824 | -0.061 | -2.354
-8 | -0.118 | 0.06355 | -0.063 | -1.856
-7.5 | -0.074 | 0.06089 | -0.064 | -1.216
-7 | -0.029 | 0.05713 | -0.063 | -0.507
-6.5 | 0.017 | 0.05494 | -0.066 | 0.311
-6 | 0.064 | 0.05212 | -0.066 | 1.226
-5.5 | 0.111 | 0.04988 | -0.067 | 2.235
-5 | 0.16 | 0.04757 | -0.069 | 3.355
-4.5 | 0.208 | 0.04575 | -0.07 | 4.55
-4 | 0.258 | 0.04402 | -0.075 | 5.85
-3.5 | 0.309 | 0.0415 | -0.085 | 7.442
-3 | 0.437 | 0.01828 | -0.147 | 23.923
-2.5 | 0.498 | 0.01831 | -0.148 | 27.209
-2 | 0.559 | 0.01841 | -0.149 | 30.388
-1.5 | 0.62 | 0.01847 | -0.15 | 33.569
-1 | 0.68 | 0.01872 | -0.151 | 36.339
-0.5 | 0.74 | 0.01884 | -0.152 | 39.291
0 | 0.807 | 0.01936 | -0.153 | 41.702
0.5 | 0.868 | 0.0197 | -0.154 | 44.058
1 | 0.929 | 0.02009 | -0.155 | 46.229
1.5 | 0.989 | 0.02003 | -0.155 | 49.382
2 | 1.05 | 0.02038 | -0.156 | 51.496
2.5 | 1.11 | 0.02127 | -0.157 | 52.198
3 | 1.17 | 0.01751 | -0.158 | 66.854
3.5 | 1.231 | 0.01807 | -0.159 | 68.118
4 | 1.291 | 0.01904 | -0.16 | 67.784
4.5 | 1.351 | 0.01968 | -0.16 | 68.614
5 | 1.41 | 0.02045 | -0.161 | 68.921
5.5 | 1.437 | 0.02572 | -0.158 | 55.88
6 | 1.488 | 0.02708 | -0.159 | 54.957
6.5 | 1.535 | 0.0322 | -0.159 | 47.686
7 | 1.583 | 0.03382 | -0.159 | 46.8
7.5 | 1.627 | 0.03552 | -0.159 | 45.805
8 | 1.67 | 0.03675 | -0.16 | 45.447
8.5 | 1.709 | 0.03888 | -0.16 | 43.967
9 | 1.746 | 0.04118 | -0.16 | 42.404
9.5 | 1.779 | 0.04366 | -0.159 | 40.749
10 | 1.809 | 0.04656 | -0.159 | 38.861
10.5 | 1.573 | 0.08071 | -0.094 | 19.488
11 | 1.595 | 0.08701 | -0.088 | 18.325
11.5 | 1.598 | 0.0936 | -0.08 | 17.077
12 | 1.599 | 0.10138 | -0.081 | 15.771
12.5 | 1.591 | 0.10797 | -0.08 | 14.733
13 | 1.574 | 0.11705 | -0.079 | 13.444
13.5 | 1.548 | 0.12479 | -0.079 | 12.402
14 | 1.514 | 0.13669 | -0.08 | 11.073
14.5 | 1.469 | 0.14646 | -0.081 | 10.034
15 | 1.416 | 0.15483 | -0.08 | 9.145

## 14. Re 100k Mach 0.25 (2)
BIGFOIL.COM POLAR EXPORT
goe239
GOE 239 (MVA H.31) |  |  |  | Cl Max: | 1.6621 | at alpha= | 10 | deg
XFOIL ncrit=9 |  |  |  | L/D Max: | 52.0106 | at alpha= | 3.5 | deg
Re: | 100000 |  |  | Cd Min: | 0.24164 | at alpha= | -20 | deg
Mach: | 0.25 |  |  | Cl=0 at alpha= | -4.3852 | deg
|  |  |  | @ Cl=0.1, Cd= | 0.037991
|  |  |  | @ Cl=0.4, Cd= | 0.021413
|  |  |  | @ Cl=0.6, Cd= | 0.020073
alpha (deg) | Cl | Cd | Cm | Cl/Cd
-20 | -0.543 | 0.24164 | 0.0117 | -2.2471
-19.5 | -0.5237 | 0.23551 | 0.0078 | -2.2237
-19 | -0.5052 | 0.2299 | 0.0033 | -2.1975
-18.5 | -0.493 | 0.22806 | -0.0029 | -2.1617
-18 | -0.469 | 0.21713 | -0.0045 | -2.16
-17.5 | -0.4491 | 0.21043 | -0.0073 | -2.1342
-17 | -0.4308 | 0.20433 | -0.0108 | -2.1084
-16.5 | -0.42 | 0.20172 | -0.0164 | -2.0821
-16 | -0.3995 | 0.19265 | -0.0186 | -2.0737
-15.5 | -0.3793 | 0.18546 | -0.0204 | -2.0452
-15 | -0.3624 | 0.1794 | -0.0233 | -2.0201
-14.5 | -0.354 | 0.17599 | -0.028 | -2.0115
-14 | -0.339 | 0.16843 | -0.0304 | -2.0127
-13.5 | -0.3174 | 0.16085 | -0.031 | -1.9733
-13 | -0.3045 | 0.15528 | -0.0334 | -1.961
-12.5 | -0.3136 | 0.15501 | -0.0388 | -2.0231
-12 | -0.2846 | 0.14344 | -0.0379 | -1.9841
-11.5 | -0.269 | 0.1374 | -0.0381 | -1.9578
-11 | -0.2756 | 0.13533 | -0.0412 | -2.0365
-10.5 | -0.2784 | 0.1301 | -0.042 | -2.1399
-10 | -0.254 | 0.12202 | -0.0389 | -2.0816
-9.5 | -0.2574 | 0.11836 | -0.037 | -2.1747
-9 | -0.2976 | 0.11958 | -0.0347 | -2.4887
-8.5 | -0.2928 | 0.1126 | -0.0305 | -2.6004
-8 | -0.2938 | 0.10858 | -0.026 | -2.7058
-7.5 | -0.3158 | 0.10641 | -0.0222 | -2.9678
-7 | -0.3706 | 0.10741 | -0.0193 | -3.4503
-6.5 | -0.3274 | 0.09796 | -0.0213 | -3.3422
-6 | -0.2757 | 0.08932 | -0.0366 | -3.0867
-5.5 | -0.2113 | 0.08057 | -0.0518 | -2.6226
-4 | 0.073 | 0.04041 | -0.126 | 1.8065
-3.5 | 0.2104 | 0.0281 | -0.1478 | 7.4875
-3 | 0.2935 | 0.02449 | -0.1524 | 11.9845
-2.5 | 0.3758 | 0.02192 | -0.1556 | 17.1442
-2 | 0.4508 | 0.02035 | -0.1573 | 22.1523
-1.5 | 0.5122 | 0.02008 | -0.1566 | 25.508
-1 | 0.572 | 0.0202 | -0.1557 | 28.3168
-0.5 | 0.6293 | 0.01994 | -0.1548 | 31.5597
0 | 0.6888 | 0.0195 | -0.1544 | 35.3231
0.5 | 0.7479 | 0.01917 | -0.1539 | 39.0141
1 | 0.8035 | 0.01904 | -0.153 | 42.2006
1.5 | 0.8528 | 0.01818 | -0.1503 | 46.9087
2 | 0.913 | 0.0187 | -0.1502 | 48.8235
2.5 | 0.9713 | 0.01927 | -0.1497 | 50.4048
3 | 1.0291 | 0.01995 | -0.1492 | 51.584
3.5 | 1.0839 | 0.02084 | -0.1483 | 52.0106
4 | 1.1363 | 0.02188 | -0.1471 | 51.9333
4.5 | 1.189 | 0.02296 | -0.1459 | 51.7857
5 | 1.2424 | 0.02404 | -0.1447 | 51.6805
5.5 | 1.2961 | 0.02523 | -0.1435 | 51.3714
6 | 1.345 | 0.02668 | -0.1417 | 50.4123
6.5 | 1.3889 | 0.02827 | -0.1393 | 49.1298
7 | 1.4337 | 0.02992 | -0.137 | 47.9178
7.5 | 1.4796 | 0.03105 | -0.1345 | 47.6522
8 | 1.5336 | 0.031 | -0.1324 | 49.471
8.5 | 1.5653 | 0.03212 | -0.1277 | 48.7329
9 | 1.6068 | 0.03239 | -0.1239 | 49.6079
9.5 | 1.6373 | 0.03301 | -0.1187 | 49.6001
10 | 1.6621 | 0.03353 | -0.1126 | 49.5705
10.5 | 1.6555 | 0.03506 | -0.1028 | 47.2191
11 | 1.6339 | 0.03847 | -0.0938 | 42.4721
11.5 | 1.6018 | 0.04426 | -0.0872 | 36.1907
12 | 1.557 | 0.05335 | -0.0835 | 29.1846
12.5 | 1.5116 | 0.06433 | -0.0825 | 23.4976
13 | 1.4749 | 0.07503 | -0.0822 | 19.6575
13.5 | 1.455 | 0.08381 | -0.0813 | 17.3607
14 | 1.4482 | 0.09091 | -0.0799 | 15.93
14.5 | 1.4502 | 0.09697 | -0.0783 | 14.9551
15 | 1.4611 | 0.10204 | -0.0759 | 14.3189

## 15. Re 100k Mach 0.50 (1)
BIGFOIL.COM POLAR EXPORT
goe239
GOE 239 (MVA H.31) |  |  |  | Cl Max: | 1.743 | at alpha= | 8 | deg
JavaFoil+Calcfoil stall+Eppler ext transition |  |  |  | L/D Max: | 52.982 | at alpha= | 3 | deg
Re: | 100000 |  |  | Cd Min: | 0.01705 | at alpha= | -1 | deg
Mach: | 0.5 |  |  | Cl=0 at alpha= | -6.6875 | deg
|  |  |  | @ Cl=0.1, Cd= | 0.054278
|  |  |  | @ Cl=0.4, Cd= | 0.042176
|  |  |  | @ Cl=0.6, Cd= | 0.019295
alpha (deg) | Cl | Cd | Cm | Cl/Cd
-20 | -0.685 | 0.32467 | -0.071 | -2.109
-19.5 | -0.66 | 0.3268 | -0.071 | -2.02
-19 | -0.636 | 0.28408 | -0.072 | -2.239
-18.5 | -0.608 | 0.28096 | -0.067 | -2.166
-18 | -0.583 | 0.27926 | -0.066 | -2.088
-17.5 | -0.558 | 0.27141 | -0.066 | -2.056
-17 | -0.533 | 0.33905 | -0.067 | -1.573
-16.5 | -0.508 | 0.27062 | -0.066 | -1.878
-16 | -0.483 | 0.26345 | -0.067 | -1.833
-15.5 | -0.458 | 0.23828 | -0.069 | -1.923
-15 | -0.433 | 0.22108 | -0.069 | -1.958
-14.5 | -0.408 | 0.21844 | -0.07 | -1.866
-14 | -0.382 | 0.21625 | -0.07 | -1.767
-13.5 | -0.357 | 0.21406 | -0.07 | -1.666
-13 | -0.331 | 0.2349 | -0.069 | -1.408
-12.5 | -0.305 | 0.20032 | -0.072 | -1.524
-12 | -0.278 | 0.20474 | -0.063 | -1.36
-11.5 | -0.253 | 0.19846 | -0.063 | -1.272
-11 | -0.227 | 0.19814 | -0.063 | -1.144
-10.5 | -0.201 | 0.19521 | -0.064 | -1.028
-10 | -0.175 | 0.19282 | -0.064 | -0.906
-9.5 | -0.149 | 0.13543 | -0.066 | -1.097
-9 | -0.122 | 0.13143 | -0.066 | -0.931
-8.5 | -0.113 | 0.11409 | -0.067 | -0.988
-8 | -0.11 | 0.08036 | -0.067 | -1.373
-7.5 | -0.074 | 0.07137 | -0.068 | -1.038
-7 | -0.03 | 0.06565 | -0.07 | -0.458
-6.5 | 0.018 | 0.0605 | -0.071 | 0.3
-6 | 0.069 | 0.05629 | -0.072 | 1.226
-5.5 | 0.122 | 0.05285 | -0.073 | 2.301
-5 | 0.175 | 0.05009 | -0.075 | 3.501
-4.5 | 0.23 | 0.04781 | -0.076 | 4.809
-4 | 0.285 | 0.04591 | -0.078 | 6.209
-3.5 | 0.341 | 0.04427 | -0.081 | 7.697
-3 | 0.398 | 0.04247 | -0.09 | 9.377
-2.5 | 0.556 | 0.01925 | -0.166 | 28.861
-2 | 0.624 | 0.01932 | -0.167 | 32.323
-1.5 | 0.692 | 0.01952 | -0.168 | 35.465
-1 | 0.76 | 0.01705 | -0.169 | 44.54
-0.5 | 0.827 | 0.02041 | -0.17 | 40.494
0 | 0.902 | 0.02064 | -0.171 | 43.685
0.5 | 0.969 | 0.02117 | -0.172 | 45.78
1 | 1.016 | 0.02157 | -0.169 | 47.11
1.5 | 1.078 | 0.02218 | -0.17 | 48.63
2 | 1.141 | 0.02262 | -0.17 | 50.441
2.5 | 1.206 | 0.02363 | -0.171 | 51.038
3 | 1.271 | 0.02399 | -0.172 | 52.982
3.5 | 1.335 | 0.02556 | -0.173 | 52.228
4 | 1.397 | 0.02686 | -0.173 | 52.016
4.5 | 1.458 | 0.02824 | -0.174 | 51.636
5 | 1.518 | 0.02996 | -0.174 | 50.682
5.5 | 1.571 | 0.03183 | -0.175 | 49.358
6 | 1.619 | 0.03374 | -0.175 | 47.994
6.5 | 1.66 | 0.04071 | -0.174 | 40.78
7 | 1.696 | 0.04403 | -0.174 | 38.529
7.5 | 1.724 | 0.0471 | -0.174 | 36.614
8 | 1.743 | 0.05097 | -0.173 | 34.202
8.5 | 1.504 | 0.0731 | -0.095 | 20.577
9 | 1.498 | 0.07972 | -0.087 | 18.786
9.5 | 1.469 | 0.09016 | -0.086 | 16.289
10 | 1.385 | 0.10869 | -0.083 | 12.741
10.5 | 0.937 | 0.17439 | -0.081 | 5.376
11 | 0.965 | 0.21183 | -0.081 | 4.554
11.5 | 0.992 | 0.21593 | -0.083 | 4.596
12 | 1.02 | 0.22211 | -0.085 | 4.593
12.5 | 1.05 | 0.25663 | -0.094 | 4.093
13 | 1.078 | 0.26298 | -0.095 | 4.098

## 16. Re 100k Mach 0.50 (2)
BIGFOIL.COM POLAR EXPORT
goe239
GOE 239 (MVA H.31) |  |  |  | Cl Max: | 1.3718 | at alpha= | 20 | deg
XFOIL ncrit=9 |  |  |  | L/D Max: | 43.358 | at alpha= | 2.5 | deg
Re: | 100000 |  |  | Cd Min: | 0.31626 | at alpha= | 20 | deg
Mach: | 0.5 |  |  | Cl=0 at alpha= | -4.7135 | deg
|  |  |  | @ Cl=0.1, Cd= | 0.05744
|  |  |  | @ Cl=0.4, Cd= | 0.026133
|  |  |  | @ Cl=0.6, Cd= | 0.022599
alpha (deg) | Cl | Cd | Cm | Cl/Cd
-20 | -0.5756 | 0.26114 | 0.0126 | -2.2042
-19.5 | -0.5557 | 0.2575 | 0.0059 | -2.1581
-19 | -0.5306 | 0.24679 | 0.0025 | -2.15
-18.5 | -0.5064 | 0.2384 | -0.0012 | -2.1242
-18 | -0.4834 | 0.2311 | -0.0054 | -2.0917
-17.5 | -0.4615 | 0.22458 | -0.0102 | -2.0549
-16.5 | -0.4178 | 0.20975 | -0.018 | -1.9919
-16 | -0.3954 | 0.20258 | -0.0213 | -1.9518
-15.5 | -0.3755 | 0.19632 | -0.0254 | -1.9127
-15 | -0.3671 | 0.19515 | -0.0312 | -1.8811
-14.5 | -0.3375 | 0.18265 | -0.0321 | -1.8478
-14 | -0.3163 | 0.17551 | -0.0341 | -1.8022
-13.5 | -0.3031 | 0.171 | -0.0378 | -1.7725
-12.5 | -0.2696 | 0.15683 | -0.041 | -1.7191
-12 | -0.2553 | 0.15096 | -0.0418 | -1.6912
-11.5 | -0.262 | 0.15019 | -0.0445 | -1.7445
-11 | -0.2455 | 0.14136 | -0.0433 | -1.7367
-10.5 | -0.2354 | 0.13563 | -0.0412 | -1.7356
-10 | -0.2394 | 0.13221 | -0.0391 | -1.8108
-9.5 | -0.2736 | 0.13421 | -0.0377 | -2.0386
-9 | -0.2531 | 0.12462 | -0.0332 | -2.031
-8.5 | -0.2574 | 0.12096 | -0.0297 | -2.128
-8 | -0.2895 | 0.12122 | -0.0279 | -2.3882
-7.5 | -0.2946 | 0.11588 | -0.0246 | -2.5423
-7 | -0.2464 | 0.10777 | -0.0356 | -2.2864
-6.5 | -0.1916 | 0.09837 | -0.0451 | -1.9477
-6 | -0.1563 | 0.09133 | -0.0551 | -1.7114
-5.5 | -0.097 | 0.0832 | -0.0669 | -1.1659
-5 | -0.0447 | 0.07594 | -0.0775 | -0.58862
-4.5 | 0.0333 | 0.0685 | -0.1011 | 0.48613
-3.5 | 0.2138 | 0.03857 | -0.1508 | 5.5432
-3 | 0.3091 | 0.03032 | -0.1631 | 10.1946
-2.5 | 0.3924 | 0.02638 | -0.1673 | 14.8749
-2 | 0.4758 | 0.02367 | -0.1698 | 20.1014
-1.5 | 0.5442 | 0.02276 | -0.1695 | 23.9104
-1 | 0.6137 | 0.02256 | -0.1691 | 27.203
-0.5 | 0.6798 | 0.02314 | -0.1677 | 29.3777
0 | 0.7457 | 0.02313 | -0.1668 | 32.2395
0.5 | 0.8132 | 0.02303 | -0.1662 | 35.3105
1 | 0.8735 | 0.02339 | -0.1648 | 37.345
1.5 | 0.9337 | 0.0238 | -0.1632 | 39.2311
2 | 0.9856 | 0.02345 | -0.1594 | 42.0299
2.5 | 1.0536 | 0.0243 | -0.1588 | 43.358
3 | 1.1125 | 0.02569 | -0.1569 | 43.3048
3.5 | 1.1606 | 0.02757 | -0.1537 | 42.0965
4 | 1.2135 | 0.02937 | -0.151 | 41.3177
4.5 | 1.2699 | 0.03106 | -0.1485 | 40.8854
5 | 1.2989 | 0.03409 | -0.1433 | 38.1021
5.5 | 1.3074 | 0.03825 | -0.1366 | 34.1804
6 | 1.2888 | 0.04379 | -0.1281 | 29.4314
6.5 | 1.2376 | 0.05318 | -0.1215 | 23.2719
7 | 1.1914 | 0.06497 | -0.1198 | 18.3377
8 | 1.1264 | 0.08832 | -0.1209 | 12.7536
8.5 | 1.1159 | 0.09733 | -0.121 | 11.4651
9 | 1.1224 | 0.1042 | -0.1204 | 10.7716
9.5 | 1.1243 | 0.11195 | -0.1205 | 10.0429
10 | 1.1332 | 0.11885 | -0.1204 | 9.5347
10.5 | 1.1929 | 0.11794 | -0.115 | 10.1145
11 | 1.1801 | 0.12667 | -0.1166 | 9.3163
11.5 | 1.2026 | 0.13041 | -0.1148 | 9.2217
12 | 1.2309 | 0.1329 | -0.1123 | 9.2619
12.5 | 1.2412 | 0.13865 | -0.1127 | 8.952
13 | 1.2932 | 0.13636 | -0.1072 | 9.4837
13.5 | 1.2597 | 0.15293 | -0.1162 | 8.2371
14 | 1.2867 | 0.1565 | -0.1154 | 8.2217
14.5 | 1.2779 | 0.16901 | -0.122 | 7.5611
15 | 1.2461 | 0.1902 | -0.1361 | 6.5515
15.5 | 1.2518 | 0.20172 | -0.1424 | 6.2056
16 | 1.252 | 0.21635 | -0.1516 | 5.7869
16.5 | 1.2662 | 0.22676 | -0.157 | 5.5839
17 | 1.2708 | 0.24165 | -0.1669 | 5.2588
17.5 | 1.2827 | 0.25445 | -0.1748 | 5.0411
18 | 1.2984 | 0.2664 | -0.1818 | 4.8739
18.5 | 1.3209 | 0.27745 | -0.1863 | 4.7609
19 | 1.3399 | 0.29899 | -0.1958 | 4.4814
19.5 | 1.346 | 0.30645 | -0.2073 | 4.3922
20 | 1.3718 | 0.31626 | -0.2106 | 4.3376

## 17. Re 250k Mach 0.00 (1)
BIGFOIL.COM POLAR EXPORT
goe239
GOE 239 (MVA H.31) |  |  |  | Cl Max: | 1.901 | at alpha= | 12.5 | deg
JavaFoil+Calcfoil stall+Eppler ext transition |  |  |  | L/D Max: | 87.931 | at alpha= | 6 | deg
Re: | 250000 |  |  | Cd Min: | 0.01396 | at alpha= | 3 | deg
Mach: | 0 |  |  | Cl=0 at alpha= | -6.6889 | deg
|  |  |  | @ Cl=0.1, Cd= | 0.045356
|  |  |  | @ Cl=0.4, Cd= | 0.014619
|  |  |  | @ Cl=0.6, Cd= | 0.01496
alpha (deg) | Cl | Cd | Cm | Cl/Cd
-20 | -0.532 | 0.2254 | -0.051 | -2.362
-19.5 | -0.541 | 0.21298 | -0.051 | -2.541
-19 | -0.549 | 0.19976 | -0.052 | -2.748
-18.5 | -0.555 | 0.18748 | -0.052 | -2.962
-18 | -0.56 | 0.17737 | -0.052 | -3.157
-17.5 | -0.563 | 0.16631 | -0.052 | -3.384
-17 | -0.563 | 0.15736 | -0.052 | -3.58
-16.5 | -0.562 | 0.15064 | -0.052 | -3.729
-16 | -0.558 | 0.14163 | -0.052 | -3.938
-15.5 | -0.551 | 0.13551 | -0.053 | -4.066
-15 | -0.542 | 0.12633 | -0.053 | -4.287
-14.5 | -0.529 | 0.1202 | -0.054 | -4.402
-14 | -0.514 | 0.11336 | -0.055 | -4.532
-13.5 | -0.495 | 0.10749 | -0.055 | -4.608
-13 | -0.474 | 0.10129 | -0.056 | -4.676
-12.5 | -0.449 | 0.09658 | -0.057 | -4.65
-12 | -0.419 | 0.09097 | -0.057 | -4.609
-11.5 | -0.386 | 0.08503 | -0.057 | -4.545
-11 | -0.352 | 0.08001 | -0.058 | -4.4
-10.5 | -0.316 | 0.07549 | -0.058 | -4.186
-10 | -0.279 | 0.07039 | -0.06 | -3.957
-9.5 | -0.24 | 0.06675 | -0.06 | -3.59
-9 | -0.2 | 0.06271 | -0.061 | -3.181
-8.5 | -0.158 | 0.05929 | -0.062 | -2.668
-8 | -0.116 | 0.05631 | -0.063 | -2.057
-7.5 | -0.072 | 0.05397 | -0.063 | -1.343
-7 | -0.028 | 0.05115 | -0.064 | -0.553
-6.5 | 0.017 | 0.04864 | -0.065 | 0.342
-6 | 0.062 | 0.04745 | -0.066 | 1.312
-5.5 | 0.109 | 0.04486 | -0.073 | 2.425
-5 | 0.191 | 0.01527 | -0.139 | 12.485
-4.5 | 0.249 | 0.01508 | -0.14 | 16.481
-4 | 0.307 | 0.01504 | -0.141 | 20.4
-3.5 | 0.365 | 0.01504 | -0.142 | 24.296
-3 | 0.424 | 0.01433 | -0.143 | 29.608
-2.5 | 0.483 | 0.01501 | -0.144 | 32.172
-2 | 0.542 | 0.01498 | -0.145 | 36.18
-1.5 | 0.601 | 0.01496 | -0.145 | 40.157
-1 | 0.659 | 0.01508 | -0.146 | 43.721
-0.5 | 0.717 | 0.01501 | -0.147 | 47.809
0 | 0.782 | 0.01513 | -0.148 | 51.692
0.5 | 0.841 | 0.01549 | -0.149 | 54.269
1 | 0.9 | 0.0155 | -0.15 | 58.054
1.5 | 0.958 | 0.01565 | -0.151 | 61.235
2 | 1.017 | 0.01582 | -0.151 | 64.294
2.5 | 1.076 | 0.01637 | -0.152 | 65.694
3 | 1.134 | 0.01396 | -0.153 | 81.258
3.5 | 1.193 | 0.01431 | -0.154 | 83.321
4 | 1.251 | 0.01508 | -0.155 | 82.977
4.5 | 1.309 | 0.01549 | -0.155 | 84.529
5 | 1.367 | 0.016 | -0.156 | 85.413
5.5 | 1.422 | 0.01913 | -0.157 | 74.366
6 | 1.477 | 0.0168 | -0.157 | 87.931
6.5 | 1.531 | 0.01754 | -0.158 | 87.281
7 | 1.583 | 0.02175 | -0.159 | 72.803
7.5 | 1.635 | 0.02253 | -0.16 | 72.569
8 | 1.65 | 0.02875 | -0.157 | 57.399
8.5 | 1.693 | 0.03007 | -0.157 | 56.283
9 | 1.733 | 0.0316 | -0.157 | 54.843
9.5 | 1.772 | 0.03314 | -0.158 | 53.487
10 | 1.809 | 0.03484 | -0.158 | 51.913
10.5 | 1.842 | 0.0366 | -0.158 | 50.32
11 | 1.872 | 0.03885 | -0.157 | 48.185
11.5 | 1.888 | 0.04106 | -0.157 | 45.979
12 | 1.899 | 0.04298 | -0.157 | 44.181
12.5 | 1.901 | 0.04633 | -0.157 | 41.023
13 | 1.895 | 0.0494 | -0.156 | 38.368
13.5 | 1.876 | 0.0537 | -0.155 | 34.934
14 | 1.846 | 0.05968 | -0.152 | 30.934
14.5 | 1.824 | 0.06434 | -0.152 | 28.343
15 | 1.766 | 0.0772 | -0.146 | 22.874
15.5 | 1.721 | 0.08724 | -0.143 | 19.732
16 | 1.644 | 0.10869 | -0.133 | 15.123
16.5 | 1.524 | 0.14589 | -0.094 | 10.443
17 | 1.492 | 0.15432 | -0.093 | 9.665
17.5 | 1.457 | 0.16312 | -0.092 | 8.93

## 18. Re 250k Mach 0.00 (2)
BIGFOIL.COM POLAR EXPORT
goe239
GOE 239 (MVA H.31) |  |  |  | Cl Max: | 1.6502 | at alpha= | 10.5 | deg
XFOIL ncrit=9 |  |  |  | L/D Max: | 90.5488 | at alpha= | 7 | deg
Re: | 250000 |  |  | Cd Min: | 0.23595 | at alpha= | -20 | deg
Mach: | 0 |  |  | Cl=0 at alpha= | -5.9784 | deg
|  |  |  | @ Cl=0.1, Cd= | 0.021369
|  |  |  | @ Cl=0.4, Cd= | 0.01241
|  |  |  | @ Cl=0.6, Cd= | 0.011445
alpha (deg) | Cl | Cd | Cm | Cl/Cd
-20 | -0.5355 | 0.23595 | 0.012 | -2.2695
-19.5 | -0.5174 | 0.22973 | 0.0079 | -2.2522
-19 | -0.5018 | 0.22401 | 0.0024 | -2.2401
-18.5 | -0.4834 | 0.21681 | -0.0003 | -2.2296
-18 | -0.4649 | 0.21084 | -0.0031 | -2.205
-17.5 | -0.4472 | 0.20483 | -0.0064 | -2.1833
-17 | -0.4308 | 0.19851 | -0.0104 | -2.1702
-16.5 | -0.4211 | 0.19288 | -0.016 | -2.1832
-16 | -0.3991 | 0.18536 | -0.0167 | -2.1531
-15.5 | -0.3821 | 0.17942 | -0.0191 | -2.1296
-15 | -0.3666 | 0.1732 | -0.022 | -2.1166
-14.5 | -0.3607 | 0.16746 | -0.0277 | -2.1539
-14 | -0.3414 | 0.15979 | -0.0283 | -2.1366
-13.5 | -0.3251 | 0.15402 | -0.0299 | -2.1108
-13 | -0.312 | 0.14788 | -0.0323 | -2.1098
-12.5 | -0.3183 | 0.14262 | -0.0387 | -2.2318
-12 | -0.2954 | 0.13455 | -0.0378 | -2.1955
-11.5 | -0.28 | 0.12927 | -0.038 | -2.166
-11 | -0.2757 | 0.12377 | -0.0403 | -2.2275
-10.5 | -0.2978 | 0.11925 | -0.0447 | -2.4973
-10 | -0.2776 | 0.11292 | -0.0395 | -2.4584
-9.5 | -0.2912 | 0.11082 | -0.0334 | -2.6277
-9 | -0.28 | 0.10532 | -0.0365 | -2.6586
-8.5 | -0.2601 | 0.09513 | -0.0504 | -2.7342
-8 | -0.2149 | 0.0887 | -0.0555 | -2.4228
-7.5 | -0.188 | 0.07627 | -0.0799 | -2.4649
-7 | -0.139 | 0.07171 | -0.0796 | -1.9384
-6.5 | -0.08 | 0.05763 | -0.1073 | -1.3882
-6 | -0.0028 | 0.03078 | -0.1426 | -0.090968
-5.5 | 0.0619 | 0.0235 | -0.1487 | 2.634
-5 | 0.1277 | 0.01982 | -0.1515 | 6.443
-4.5 | 0.1867 | 0.01693 | -0.1524 | 11.0278
-4 | 0.2435 | 0.01546 | -0.1521 | 15.7503
-3.5 | 0.2988 | 0.01454 | -0.1512 | 20.5502
-3 | 0.354 | 0.01316 | -0.1506 | 26.8997
-2.5 | 0.4098 | 0.01225 | -0.15 | 33.4531
-1.5 | 0.5208 | 0.01101 | -0.1489 | 47.3025
-1 | 0.5751 | 0.01129 | -0.1481 | 50.9389
-0.5 | 0.6296 | 0.01163 | -0.1475 | 54.1359
0 | 0.6846 | 0.0119 | -0.1472 | 57.5294
0.5 | 0.74 | 0.01215 | -0.1469 | 60.9053
1 | 0.7952 | 0.0123 | -0.1467 | 64.6504
1.5 | 0.8505 | 0.01235 | -0.1466 | 68.8664
2 | 0.9045 | 0.01207 | -0.1464 | 74.9379
3 | 1.0087 | 0.01238 | -0.1442 | 81.4782
3.5 | 1.0632 | 0.01281 | -0.144 | 82.9977
4 | 1.1173 | 0.01326 | -0.1436 | 84.2609
4.5 | 1.171 | 0.01375 | -0.1432 | 85.1636
5 | 1.2239 | 0.01422 | -0.1427 | 86.0689
5.5 | 1.2752 | 0.01462 | -0.1418 | 87.223
6 | 1.3243 | 0.01492 | -0.1405 | 88.7601
6.5 | 1.3719 | 0.01522 | -0.1389 | 90.138
7 | 1.4189 | 0.01567 | -0.1374 | 90.5488
7.5 | 1.4642 | 0.01623 | -0.1356 | 90.2157
8 | 1.5066 | 0.01696 | -0.1334 | 88.8325
8.5 | 1.5468 | 0.01787 | -0.1308 | 86.5585
9 | 1.5815 | 0.01892 | -0.1275 | 83.5888
9.5 | 1.612 | 0.02011 | -0.1236 | 80.1591
10 | 1.6353 | 0.02147 | -0.1185 | 76.1667
10.5 | 1.6502 | 0.02342 | -0.1128 | 70.4611
11 | 1.6393 | 0.02747 | -0.1051 | 59.676
11.5 | 1.6231 | 0.0327 | -0.0984 | 49.6361
12 | 1.6128 | 0.03807 | -0.0936 | 42.3641
12.5 | 1.5978 | 0.04451 | -0.09 | 35.8976
13 | 1.5712 | 0.05297 | -0.0876 | 29.6621
13.5 | 1.5586 | 0.06061 | -0.0867 | 25.7152
14 | 1.5385 | 0.06958 | -0.0864 | 22.1112
14.5 | 1.5292 | 0.07742 | -0.0866 | 19.752
15 | 1.5162 | 0.08558 | -0.0866 | 17.7168
15.5 | 1.5123 | 0.09273 | -0.087 | 16.3086

## 19. Re 250k Mach 0.10 (1)
BIGFOIL.COM POLAR EXPORT
goe239
GOE 239 (MVA H.31) |  |  |  | Cl Max: | 1.898 | at alpha= | 12 | deg
JavaFoil+Calcfoil stall+Eppler ext transition |  |  |  | L/D Max: | 87.773 | at alpha= | 6 | deg
Re: | 250000 |  |  | Cd Min: | 0.01398 | at alpha= | 3 | deg
Mach: | 0.1 |  |  | Cl=0 at alpha= | -6.6889 | deg
|  |  |  | @ Cl=0.1, Cd= | 0.045525
|  |  |  | @ Cl=0.4, Cd= | 0.014674
|  |  |  | @ Cl=0.6, Cd= | 0.015036
alpha (deg) | Cl | Cd | Cm | Cl/Cd
-20 | -0.498 | 0.23771 | -0.051 | -2.094
-19.5 | -0.509 | 0.2215 | -0.052 | -2.3
-19 | -0.52 | 0.20469 | -0.052 | -2.54
-18.5 | -0.529 | 0.19746 | -0.052 | -2.679
-18 | -0.536 | 0.18465 | -0.053 | -2.905
-17.5 | -0.542 | 0.17014 | -0.053 | -3.185
-17 | -0.545 | 0.16263 | -0.053 | -3.353
-16.5 | -0.546 | 0.15361 | -0.052 | -3.554
-16 | -0.544 | 0.14479 | -0.052 | -3.76
-15.5 | -0.54 | 0.13688 | -0.053 | -3.945
-15 | -0.533 | 0.12834 | -0.054 | -4.151
-14.5 | -0.522 | 0.12059 | -0.054 | -4.33
-14 | -0.508 | 0.11508 | -0.055 | -4.418
-13.5 | -0.491 | 0.10797 | -0.056 | -4.551
-13 | -0.471 | 0.10178 | -0.056 | -4.628
-12.5 | -0.447 | 0.09689 | -0.057 | -4.618
-12 | -0.418 | 0.09114 | -0.057 | -4.59
-11.5 | -0.386 | 0.08591 | -0.057 | -4.492
-11 | -0.352 | 0.08017 | -0.058 | -4.389
-10.5 | -0.316 | 0.07557 | -0.058 | -4.183
-10 | -0.279 | 0.07103 | -0.06 | -3.926
-9.5 | -0.24 | 0.06679 | -0.06 | -3.594
-9 | -0.2 | 0.06315 | -0.061 | -3.167
-8.5 | -0.159 | 0.05937 | -0.062 | -2.671
-8 | -0.116 | 0.05639 | -0.063 | -2.06
-7.5 | -0.073 | 0.05419 | -0.063 | -1.342
-7 | -0.028 | 0.05133 | -0.065 | -0.553
-6.5 | 0.017 | 0.04881 | -0.065 | 0.343
-6 | 0.063 | 0.04752 | -0.066 | 1.316
-5.5 | 0.109 | 0.04504 | -0.072 | 2.424
-5 | 0.191 | 0.01533 | -0.139 | 12.459
-4.5 | 0.25 | 0.01514 | -0.141 | 16.489
-4 | 0.308 | 0.01512 | -0.142 | 20.391
-3.5 | 0.367 | 0.01501 | -0.143 | 24.463
-3 | 0.426 | 0.01441 | -0.144 | 29.589
-2.5 | 0.485 | 0.01495 | -0.144 | 32.467
-2 | 0.545 | 0.01498 | -0.145 | 36.363
-1.5 | 0.604 | 0.01504 | -0.146 | 40.132
-1 | 0.662 | 0.01503 | -0.147 | 44.085
-0.5 | 0.721 | 0.01499 | -0.148 | 48.116
0 | 0.786 | 0.01509 | -0.149 | 52.073
0.5 | 0.845 | 0.01555 | -0.15 | 54.333
1 | 0.904 | 0.01557 | -0.151 | 58.05
1.5 | 0.963 | 0.01564 | -0.151 | 61.585
2 | 1.022 | 0.01589 | -0.152 | 64.299
2.5 | 1.081 | 0.01638 | -0.153 | 65.969
3 | 1.14 | 0.01398 | -0.154 | 81.507
3.5 | 1.198 | 0.01433 | -0.155 | 83.615
4 | 1.257 | 0.01506 | -0.155 | 83.446
4.5 | 1.316 | 0.01558 | -0.156 | 84.454
5 | 1.373 | 0.0161 | -0.157 | 85.29
5.5 | 1.429 | 0.01927 | -0.157 | 74.143
6 | 1.484 | 0.01691 | -0.158 | 87.773
6.5 | 1.538 | 0.01759 | -0.159 | 87.418
7 | 1.591 | 0.02185 | -0.16 | 72.797
7.5 | 1.642 | 0.02264 | -0.16 | 72.527
8 | 1.655 | 0.02903 | -0.158 | 57.02
8.5 | 1.698 | 0.03046 | -0.158 | 55.767
9 | 1.739 | 0.03204 | -0.158 | 54.263
9.5 | 1.777 | 0.03351 | -0.158 | 53.011
10 | 1.813 | 0.03528 | -0.158 | 51.371
10.5 | 1.845 | 0.03714 | -0.158 | 49.682
11 | 1.874 | 0.03946 | -0.158 | 47.495
11.5 | 1.889 | 0.04182 | -0.158 | 45.174
12 | 1.898 | 0.04386 | -0.158 | 43.275
12.5 | 1.896 | 0.04726 | -0.157 | 40.127
13 | 1.887 | 0.05045 | -0.157 | 37.412
13.5 | 1.869 | 0.0544 | -0.155 | 34.355
14 | 1.827 | 0.06214 | -0.152 | 29.404
14.5 | 1.8 | 0.06741 | -0.151 | 26.695
15 | 1.733 | 0.0817 | -0.145 | 21.205
15.5 | 1.688 | 0.09196 | -0.142 | 18.353
16 | 1.525 | 0.13818 | -0.094 | 11.038
16.5 | 1.492 | 0.14841 | -0.093 | 10.051
17 | 1.454 | 0.15761 | -0.092 | 9.225

## 20. Re 250k Mach 0.10 (2)
BIGFOIL.COM POLAR EXPORT
goe239
GOE 239 (MVA H.31) |  |  |  | Cl Max: | 1.6517 | at alpha= | 10.5 | deg
XFOIL ncrit=9 |  |  |  | L/D Max: | 90.3293 | at alpha= | 7 | deg
Re: | 250000 |  |  | Cd Min: | 0.23656 | at alpha= | -20 | deg
Mach: | 0.1 |  |  | Cl=0 at alpha= | -5.8221 | deg
|  |  |  | @ Cl=0.1, Cd= | 0.021696
|  |  |  | @ Cl=0.4, Cd= | 0.012488
|  |  |  | @ Cl=0.6, Cd= | 0.011484
alpha (deg) | Cl | Cd | Cm | Cl/Cd
-20 | -0.5364 | 0.23656 | 0.012 | -2.2675
-19.5 | -0.5181 | 0.23028 | 0.0079 | -2.2499
-19 | -0.5025 | 0.22462 | 0.0023 | -2.2371
-18.5 | -0.4836 | 0.21732 | -0.0003 | -2.2253
-18 | -0.4651 | 0.21134 | -0.0031 | -2.2007
-17.5 | -0.4472 | 0.20528 | -0.0065 | -2.1785
-17 | -0.4308 | 0.19895 | -0.0107 | -2.1654
-16.5 | -0.4199 | 0.19308 | -0.0159 | -2.1747
-16 | -0.3985 | 0.18577 | -0.0168 | -2.1451
-15.5 | -0.3814 | 0.1798 | -0.0193 | -2.1212
-15 | -0.3657 | 0.17354 | -0.0223 | -2.1073
-14.5 | -0.36 | 0.16789 | -0.028 | -2.1443
-14 | -0.3399 | 0.16015 | -0.0285 | -2.1224
-13.5 | -0.3236 | 0.15436 | -0.0301 | -2.0964
-13 | -0.3105 | 0.1482 | -0.0325 | -2.0951
-12.5 | -0.317 | 0.14306 | -0.039 | -2.2159
-12 | -0.2932 | 0.13494 | -0.0379 | -2.1728
-11.5 | -0.2781 | 0.12963 | -0.0382 | -2.1453
-11 | -0.2751 | 0.12421 | -0.0407 | -2.2148
-10.5 | -0.2962 | 0.1198 | -0.0447 | -2.4725
-10 | -0.2758 | 0.11344 | -0.0394 | -2.4312
-9.5 | -0.2899 | 0.11137 | -0.0332 | -2.603
-9 | -0.2764 | 0.1055 | -0.0374 | -2.6199
-8.5 | -0.255 | 0.09555 | -0.0505 | -2.6688
-8 | -0.2106 | 0.08901 | -0.0558 | -2.366
-7.5 | -0.1851 | 0.07696 | -0.0795 | -2.4051
-7 | -0.1357 | 0.0722 | -0.0794 | -1.8795
-6.5 | -0.0783 | 0.05835 | -0.107 | -1.3419
-6 | -0.0337 | 0.05503 | -0.1072 | -0.61239
-5.5 | 0.061 | 0.02412 | -0.149 | 2.529
-5 | 0.126 | 0.02008 | -0.1518 | 6.2749
-4.5 | 0.1858 | 0.01715 | -0.1529 | 10.8338
-4 | 0.243 | 0.01561 | -0.1526 | 15.5669
-3.5 | 0.2992 | 0.01461 | -0.1518 | 20.4791
-3 | 0.3553 | 0.01323 | -0.1512 | 26.8556
-2.5 | 0.4113 | 0.0123 | -0.1506 | 33.439
-2 | 0.468 | 0.01139 | -0.1501 | 41.0887
-1.5 | 0.5231 | 0.01105 | -0.1495 | 47.3394
-1 | 0.5777 | 0.01135 | -0.1487 | 50.8987
-0.5 | 0.6327 | 0.01168 | -0.1482 | 54.1695
0 | 0.6881 | 0.01198 | -0.1478 | 57.4374
0.5 | 0.7439 | 0.01224 | -0.1476 | 60.7761
1 | 0.7995 | 0.01239 | -0.1474 | 64.5278
1.5 | 0.8552 | 0.01246 | -0.1473 | 68.6356
2 | 0.91 | 0.01225 | -0.1471 | 74.2857
2.5 | 0.9583 | 0.01195 | -0.1449 | 80.1925
3 | 1.0141 | 0.01244 | -0.1448 | 81.5193
3.5 | 1.0694 | 0.01293 | -0.1446 | 82.7069
4 | 1.1236 | 0.01336 | -0.1441 | 84.1018
4.5 | 1.1774 | 0.01384 | -0.1437 | 85.0723
5 | 1.2305 | 0.01431 | -0.143 | 85.9888
5.5 | 1.2819 | 0.0147 | -0.1421 | 87.2041
6 | 1.3314 | 0.01501 | -0.1407 | 88.7009
6.5 | 1.3791 | 0.01536 | -0.1391 | 89.7852
7 | 1.4263 | 0.01579 | -0.1374 | 90.3293
7.5 | 1.4713 | 0.01642 | -0.1354 | 89.6041
8 | 1.5138 | 0.01716 | -0.1331 | 88.2168
8.5 | 1.5536 | 0.01812 | -0.1304 | 85.7395
9.5 | 1.6158 | 0.02045 | -0.1224 | 79.0122
10 | 1.6379 | 0.02189 | -0.1171 | 74.8241
10.5 | 1.6517 | 0.024 | -0.1113 | 68.8208
11.5 | 1.6189 | 0.03404 | -0.097 | 47.5588
12 | 1.6076 | 0.0397 | -0.0926 | 40.4937
12.5 | 1.5909 | 0.04656 | -0.0893 | 34.1688
13 | 1.5647 | 0.05528 | -0.0874 | 28.305
13.5 | 1.5493 | 0.06348 | -0.0867 | 24.4061
14 | 1.5302 | 0.07243 | -0.0866 | 21.1266
14.5 | 1.5203 | 0.08042 | -0.0869 | 18.9045
15 | 1.5085 | 0.08843 | -0.0869 | 17.0587
15.5 | 1.5053 | 0.09556 | -0.0873 | 15.7524

## 21. Re 250k Mach 0.25 (1)
BIGFOIL.COM POLAR EXPORT
goe239
GOE 239 (MVA H.31) |  |  |  | Cl Max: | 1.883 | at alpha= | 11.5 | deg
JavaFoil+Calcfoil stall+Eppler ext transition |  |  |  | L/D Max: | 89.344 | at alpha= | 5.5 | deg
Re: | 250000 |  |  | Cd Min: | 0.01394 | at alpha= | 3 | deg
Mach: | 0.25 |  |  | Cl=0 at alpha= | -6.6848 | deg
|  |  |  | @ Cl=0.1, Cd= | 0.04637
|  |  |  | @ Cl=0.4, Cd= | 0.014876
|  |  |  | @ Cl=0.6, Cd= | 0.015144
alpha (deg) | Cl | Cd | Cm | Cl/Cd
-19.5 | -0.19 | 0.40135 | -0.045 | -0.473
-19 | -0.239 | 0.34201 | -0.049 | -0.7
-18.5 | -0.281 | 0.27902 | -0.052 | -1.008
-18 | -0.318 | 0.24976 | -0.053 | -1.275
-17.5 | -0.352 | 0.22558 | -0.054 | -1.559
-17 | -0.381 | 0.20979 | -0.055 | -1.817
-16.5 | -0.406 | 0.18723 | -0.055 | -2.171
-16 | -0.427 | 0.17405 | -0.055 | -2.455
-15.5 | -0.443 | 0.16118 | -0.055 | -2.751
-15 | -0.455 | 0.14566 | -0.055 | -3.121
-14.5 | -0.461 | 0.13545 | -0.055 | -3.401
-14 | -0.461 | 0.12621 | -0.056 | -3.655
-13.5 | -0.457 | 0.11777 | -0.056 | -3.878
-13 | -0.447 | 0.10932 | -0.057 | -4.085
-12.5 | -0.431 | 0.10181 | -0.058 | -4.237
-12 | -0.408 | 0.09587 | -0.058 | -4.254
-11.5 | -0.379 | 0.09017 | -0.059 | -4.207
-11 | -0.348 | 0.08399 | -0.059 | -4.147
-10.5 | -0.315 | 0.07758 | -0.061 | -4.059
-10 | -0.279 | 0.07271 | -0.061 | -3.84
-9.5 | -0.242 | 0.06862 | -0.062 | -3.519
-9 | -0.202 | 0.06423 | -0.062 | -3.143
-8.5 | -0.161 | 0.06049 | -0.063 | -2.657
-8 | -0.118 | 0.05735 | -0.064 | -2.058
-7.5 | -0.074 | 0.05481 | -0.065 | -1.351
-7 | -0.029 | 0.05195 | -0.066 | -0.558
-6.5 | 0.017 | 0.05032 | -0.067 | 0.34
-6 | 0.064 | 0.04793 | -0.068 | 1.335
-5.5 | 0.112 | 0.04585 | -0.069 | 2.433
-5 | 0.162 | 0.04133 | -0.087 | 3.913
-4.5 | 0.256 | 0.01522 | -0.144 | 16.823
-4 | 0.316 | 0.01515 | -0.145 | 20.881
-3.5 | 0.377 | 0.01517 | -0.146 | 24.84
-3 | 0.438 | 0.01439 | -0.147 | 30.421
-2.5 | 0.499 | 0.01445 | -0.148 | 34.504
-2 | 0.559 | 0.01511 | -0.149 | 37.026
-1.5 | 0.62 | 0.01516 | -0.15 | 40.893
-1 | 0.68 | 0.01527 | -0.151 | 44.542
-0.5 | 0.741 | 0.01521 | -0.152 | 48.691
0 | 0.807 | 0.01551 | -0.153 | 52.059
0.5 | 0.868 | 0.01579 | -0.154 | 54.969
1 | 0.929 | 0.01597 | -0.155 | 58.144
1.5 | 0.989 | 0.01587 | -0.155 | 62.328
2 | 1.05 | 0.01611 | -0.156 | 65.173
2.5 | 1.11 | 0.01667 | -0.157 | 66.601
3 | 1.17 | 0.01394 | -0.158 | 83.945
3.5 | 1.231 | 0.01442 | -0.159 | 85.362
4 | 1.291 | 0.0152 | -0.16 | 84.915
4.5 | 1.351 | 0.01568 | -0.161 | 86.116
5 | 1.41 | 0.0163 | -0.161 | 86.513
5.5 | 1.466 | 0.01641 | -0.162 | 89.344
6 | 1.522 | 0.01722 | -0.163 | 88.376
6.5 | 1.576 | 0.02149 | -0.163 | 73.353
7 | 1.596 | 0.02786 | -0.161 | 57.304
7.5 | 1.642 | 0.02923 | -0.161 | 56.189
8 | 1.685 | 0.03072 | -0.161 | 54.853
8.5 | 1.726 | 0.03235 | -0.161 | 53.35
9 | 1.764 | 0.03417 | -0.162 | 51.617
9.5 | 1.798 | 0.03608 | -0.161 | 49.842
10 | 1.83 | 0.03823 | -0.161 | 47.867
10.5 | 1.858 | 0.04063 | -0.161 | 45.734
11 | 1.88 | 0.04336 | -0.161 | 43.357
11.5 | 1.883 | 0.04604 | -0.161 | 40.898
12 | 1.874 | 0.04887 | -0.16 | 38.356
12.5 | 1.842 | 0.05469 | -0.158 | 33.672
13 | 1.582 | 0.1031 | -0.091 | 15.344
13.5 | 1.554 | 0.10959 | -0.088 | 14.176
14 | 1.523 | 0.11592 | -0.094 | 13.14
14.5 | 1.479 | 0.12576 | -0.095 | 11.763
15 | 1.425 | 0.13509 | -0.094 | 10.548
15.5 | 1.36 | 0.14719 | -0.091 | 9.242
16 | 1.288 | 0.15737 | -0.089 | 8.187
16.5 | 1.21 | 0.16939 | -0.087 | 7.143

## 22. Re 250k Mach 0.25 (2)
BIGFOIL.COM POLAR EXPORT
goe239
GOE 239 (MVA H.31) |  |  |  | Cl Max: | 1.6523 | at alpha= | 10 | deg
XFOIL ncrit=9 |  |  |  | L/D Max: | 88.404 | at alpha= | 6.5 | deg
Re: | 250000 |  |  | Cd Min: | 0.24001 | at alpha= | -20 | deg
Mach: | 0.25 |  |  | Cl=0 at alpha= | -5.8474 | deg
|  |  |  | @ Cl=0.1, Cd= | 0.024175
|  |  |  | @ Cl=0.4, Cd= | 0.013022
|  |  |  | @ Cl=0.6, Cd= | 0.011687
alpha (deg) | Cl | Cd | Cm | Cl/Cd
-20 | -0.5417 | 0.24001 | 0.0121 | -2.257
-19.5 | -0.5225 | 0.2335 | 0.0075 | -2.2377
-18.5 | -0.4856 | 0.22026 | -0.0003 | -2.2047
-18 | -0.4665 | 0.21414 | -0.0036 | -2.1785
-17.5 | -0.4477 | 0.20782 | -0.0071 | -2.1543
-17 | -0.4315 | 0.20163 | -0.0122 | -2.1401
-16.5 | -0.4152 | 0.19468 | -0.0158 | -2.1327
-16 | -0.3954 | 0.18806 | -0.0176 | -2.1025
-15.5 | -0.3778 | 0.1819 | -0.0204 | -2.077
-15 | -0.3615 | 0.17544 | -0.0237 | -2.0605
-14 | -0.3325 | 0.16214 | -0.0295 | -2.0507
-13.5 | -0.3162 | 0.15621 | -0.0315 | -2.0242
-13 | -0.3035 | 0.14995 | -0.0344 | -2.024
-12.5 | -0.3103 | 0.14544 | -0.0406 | -2.1335
-12 | -0.2821 | 0.13695 | -0.0387 | -2.0599
-11.5 | -0.2686 | 0.13157 | -0.0393 | -2.0415
-11 | -0.2725 | 0.12683 | -0.0426 | -2.1485
-10.5 | -0.2828 | 0.12153 | -0.0438 | -2.327
-10 | -0.2691 | 0.1164 | -0.0383 | -2.3119
-9.5 | -0.2839 | 0.1143 | -0.0323 | -2.4838
-9 | -0.2644 | 0.1065 | -0.0465 | -2.4826
-8.5 | -0.228 | 0.09742 | -0.0514 | -2.3404
-8 | -0.1883 | 0.09044 | -0.0582 | -2.082
-7.5 | -0.168 | 0.08008 | -0.0775 | -2.0979
-7 | -0.116 | 0.07436 | -0.0794 | -1.56
-6.5 | -0.0667 | 0.06188 | -0.1053 | -1.0779
-6 | -0.026 | 0.05819 | -0.1043 | -0.44681
-5.5 | 0.0592 | 0.02805 | -0.1501 | 2.1105
-5 | 0.1228 | 0.02201 | -0.1545 | 5.5793
-4.5 | 0.1848 | 0.01838 | -0.156 | 10.0544
-4 | 0.2447 | 0.01639 | -0.156 | 14.9298
-3.5 | 0.3032 | 0.01504 | -0.1553 | 20.1596
-3 | 0.3616 | 0.01361 | -0.1546 | 26.5687
-2.5 | 0.4197 | 0.01272 | -0.1537 | 32.9953
-2 | 0.4778 | 0.01183 | -0.1532 | 40.3888
-1.5 | 0.5358 | 0.0113 | -0.1529 | 47.4159
-1 | 0.5927 | 0.01164 | -0.1522 | 50.9192
-0.5 | 0.6501 | 0.01201 | -0.1517 | 54.1299
0 | 0.7077 | 0.01235 | -0.1514 | 57.3036
0.5 | 0.7653 | 0.01257 | -0.1511 | 60.8831
1 | 0.8229 | 0.01276 | -0.1509 | 64.4906
1.5 | 0.8806 | 0.01289 | -0.1507 | 68.3165
2 | 0.9382 | 0.01294 | -0.1506 | 72.5039
2.5 | 0.9875 | 0.01245 | -0.1483 | 79.3173
3 | 1.0446 | 0.01289 | -0.1479 | 81.0396
3.5 | 1.1013 | 0.01339 | -0.1474 | 82.2479
4 | 1.1576 | 0.01391 | -0.1469 | 83.2207
4.5 | 1.2132 | 0.01442 | -0.1461 | 84.1331
5 | 1.2677 | 0.01489 | -0.1452 | 85.1377
5.5 | 1.3198 | 0.01528 | -0.1437 | 86.3743
6 | 1.3699 | 0.01562 | -0.1418 | 87.7017
6.5 | 1.418 | 0.01604 | -0.1396 | 88.404
7 | 1.4653 | 0.01664 | -0.1373 | 88.0589
7.5 | 1.5099 | 0.01744 | -0.1345 | 86.5768
8 | 1.5512 | 0.01837 | -0.1313 | 84.442
8.5 | 1.5889 | 0.0195 | -0.1276 | 81.4821
9 | 1.6142 | 0.02079 | -0.1219 | 77.6431
9.5 | 1.6359 | 0.02236 | -0.116 | 73.1619
10 | 1.6523 | 0.02449 | -0.1102 | 67.4684
10.5 | 1.6468 | 0.02845 | -0.1032 | 57.884
11 | 1.6173 | 0.03512 | -0.0963 | 46.0507
11.5 | 1.599 | 0.04181 | -0.0919 | 38.2444
12 | 1.5764 | 0.04981 | -0.0892 | 31.6483
12.5 | 1.5533 | 0.05877 | -0.0881 | 26.4302
13 | 1.5261 | 0.06881 | -0.088 | 22.1785
13.5 | 1.5065 | 0.07808 | -0.0882 | 19.2943
14 | 1.49 | 0.0869 | -0.0882 | 17.1461
14.5 | 1.4813 | 0.09497 | -0.0887 | 15.5976
15 | 1.4762 | 0.10234 | -0.0888 | 14.4245

## 23. Re 250k Mach 0.50 (1)
BIGFOIL.COM POLAR EXPORT
goe239
GOE 239 (MVA H.31) |  |  |  | Cl Max: | 1.766 | at alpha= | 8.5 | deg
JavaFoil+Calcfoil stall+Eppler ext transition |  |  |  | L/D Max: | 84.038 | at alpha= | 3 | deg
Re: | 250000 |  |  | Cd Min: | 0.01396 | at alpha= | -1 | deg
Mach: | 0.5 |  |  | Cl=0 at alpha= | -6.6875 | deg
|  |  |  | @ Cl=0.1, Cd= | 0.049149
|  |  |  | @ Cl=0.4, Cd= | 0.01938
|  |  |  | @ Cl=0.6, Cd= | 0.015504
alpha (deg) | Cl | Cd | Cm | Cl/Cd
-20 | -0.685 | 0.26469 | -0.072 | -2.587
-19.5 | -0.66 | 0.25472 | -0.073 | -2.592
-19 | -0.637 | 0.22744 | -0.075 | -2.799
-18.5 | -0.609 | 0.22313 | -0.07 | -2.73
-18 | -0.584 | 0.22457 | -0.069 | -2.598
-17.5 | -0.558 | 0.21561 | -0.068 | -2.59
-17 | -0.534 | 0.25725 | -0.069 | -2.074
-16.5 | -0.508 | 0.20818 | -0.068 | -2.442
-16 | -0.483 | 0.20202 | -0.068 | -2.391
-15.5 | -0.458 | 0.17881 | -0.07 | -2.563
-15 | -0.433 | 0.17724 | -0.071 | -2.443
-14.5 | -0.408 | 0.17017 | -0.071 | -2.395
-14 | -0.382 | 0.16528 | -0.071 | -2.312
-13.5 | -0.357 | 0.16402 | -0.072 | -2.174
-13 | -0.331 | 0.17495 | -0.071 | -1.89
-12.5 | -0.305 | 0.15318 | -0.073 | -1.993
-12 | -0.278 | 0.15666 | -0.066 | -1.778
-11.5 | -0.253 | 0.15107 | -0.064 | -1.672
-11 | -0.227 | 0.14754 | -0.065 | -1.536
-10.5 | -0.201 | 0.14555 | -0.065 | -1.379
-10 | -0.175 | 0.14195 | -0.066 | -1.23
-9.5 | -0.149 | 0.10695 | -0.068 | -1.39
-9 | -0.122 | 0.1022 | -0.069 | -1.198
-8.5 | -0.113 | 0.08824 | -0.069 | -1.278
-8 | -0.11 | 0.06734 | -0.069 | -1.638
-7.5 | -0.074 | 0.06051 | -0.07 | -1.225
-7 | -0.03 | 0.05789 | -0.071 | -0.52
-6.5 | 0.018 | 0.05396 | -0.072 | 0.337
-6 | 0.069 | 0.05074 | -0.073 | 1.361
-5.5 | 0.122 | 0.04802 | -0.075 | 2.534
-5 | 0.175 | 0.0457 | -0.077 | 3.839
-4.5 | 0.23 | 0.04368 | -0.078 | 5.267
-4 | 0.288 | 0.04001 | -0.097 | 7.211
-3.5 | 0.419 | 0.01588 | -0.164 | 26.374
-3 | 0.488 | 0.01505 | -0.165 | 32.406
-2.5 | 0.556 | 0.01509 | -0.166 | 36.86
-2 | 0.625 | 0.01574 | -0.167 | 39.684
-1.5 | 0.693 | 0.01586 | -0.168 | 43.665
-1 | 0.76 | 0.01396 | -0.169 | 54.412
-0.5 | 0.827 | 0.01641 | -0.17 | 50.379
0 | 0.902 | 0.01647 | -0.171 | 54.731
0.5 | 0.969 | 0.01677 | -0.172 | 57.776
1 | 1.036 | 0.01706 | -0.173 | 60.755
1.5 | 1.104 | 0.01747 | -0.174 | 63.184
2 | 1.171 | 0.01744 | -0.175 | 67.12
2.5 | 1.237 | 0.01846 | -0.176 | 67.021
3 | 1.304 | 0.01552 | -0.177 | 84.038
3.5 | 1.37 | 0.01651 | -0.178 | 83.007
4 | 1.436 | 0.01719 | -0.179 | 83.539
4.5 | 1.502 | 0.018 | -0.179 | 83.434
5 | 1.566 | 0.01896 | -0.18 | 82.584
5.5 | 1.625 | 0.02 | -0.181 | 81.257
6 | 1.644 | 0.02591 | -0.178 | 63.466
6.5 | 1.674 | 0.03362 | -0.176 | 49.78
7 | 1.71 | 0.03661 | -0.176 | 46.711
7.5 | 1.741 | 0.03955 | -0.176 | 44.016
8 | 1.76 | 0.0424 | -0.175 | 41.509
8.5 | 1.766 | 0.04626 | -0.175 | 38.183
9 | 1.755 | 0.04921 | -0.175 | 35.665
9.5 | 1.47 | 0.07838 | -0.089 | 18.755
10 | 1.385 | 0.09147 | -0.085 | 15.145
10.5 | 0.938 | 0.13255 | -0.082 | 7.073
11 | 0.965 | 0.16089 | -0.081 | 5.997
11.5 | 0.992 | 0.1621 | -0.083 | 6.123
12 | 1.021 | 0.17036 | -0.087 | 5.991
12.5 | 1.051 | 0.18977 | -0.095 | 5.536
13 | 1.078 | 0.18917 | -0.095 | 5.698
13.5 | 1.106 | 0.18402 | -0.097 | 6.01

## 24. Re 250k Mach 0.50 (2)
BIGFOIL.COM POLAR EXPORT
goe239
GOE 239 (MVA H.31) |  |  |  | Cl Max: | 1.6868 | at alpha= | 9 | deg
XFOIL ncrit=9 |  |  |  | L/D Max: | 79.22 | at alpha= | 5 | deg
Re: | 250000 |  |  | Cd Min: | 0.25891 | at alpha= | -20 | deg
Mach: | 0.5 |  |  | Cl=0 at alpha= | -6.3747 | deg
|  |  |  | @ Cl=0.1, Cd= | 0.051576
|  |  |  | @ Cl=0.4, Cd= | 0.015922
|  |  |  | @ Cl=0.6, Cd= | 0.013262
alpha (deg) | Cl | Cd | Cm | Cl/Cd
-20 | -0.5729 | 0.25891 | 0.0121 | -2.2127
-19 | -0.5265 | 0.24308 | 0.0033 | -2.166
-18.5 | -0.5032 | 0.23572 | -0.0011 | -2.1347
-18 | -0.4802 | 0.22828 | -0.0055 | -2.1036
-17.5 | -0.4582 | 0.22107 | -0.0107 | -2.0726
-17 | -0.4368 | 0.21346 | -0.015 | -2.0463
-16.5 | -0.4137 | 0.20604 | -0.018 | -2.0079
-16 | -0.3917 | 0.19896 | -0.0217 | -1.9687
-15.5 | -0.3709 | 0.19185 | -0.0257 | -1.9333
-15 | -0.3567 | 0.18632 | -0.0314 | -1.9144
-14.5 | -0.3325 | 0.17752 | -0.0326 | -1.873
-14 | -0.3121 | 0.17095 | -0.0349 | -1.8257
-13.5 | -0.2954 | 0.16448 | -0.0382 | -1.796
-13 | -0.2912 | 0.16013 | -0.0431 | -1.8185
-12.5 | -0.2663 | 0.15123 | -0.0422 | -1.7609
-12 | -0.2522 | 0.14547 | -0.0427 | -1.7337
-11.5 | -0.246 | 0.1404 | -0.0437 | -1.7521
-11 | -0.2685 | 0.13917 | -0.0443 | -1.9293
-10.5 | -0.256 | 0.1321 | -0.038 | -1.9379
-10 | -0.2362 | 0.1259 | -0.0404 | -1.8761
-9.5 | -0.2104 | 0.11858 | -0.0522 | -1.7743
-9 | -0.1701 | 0.10893 | -0.0586 | -1.5616
-8.5 | -0.1318 | 0.10132 | -0.0656 | -1.3008
-8 | -0.1123 | 0.09479 | -0.0821 | -1.1847
-7.5 | -0.0576 | 0.08551 | -0.0839 | -0.67361
-7 | -0.0358 | 0.07946 | -0.0955 | -0.45054
-6.5 | -0.0092 | 0.07163 | -0.1006 | -0.12844
-6 | 0.0275 | 0.06637 | -0.1015 | 0.41434
-5.5 | 0.0614 | 0.05784 | -0.1191 | 1.0615
-5 | 0.0949 | 0.05315 | -0.1176 | 1.7855
-4.5 | 0.1716 | 0.02948 | -0.1584 | 5.8209
-4 | 0.2413 | 0.02247 | -0.1657 | 10.7388
-3.5 | 0.3136 | 0.0185 | -0.1682 | 16.9514
-3 | 0.3846 | 0.01627 | -0.1685 | 23.6386
-2.5 | 0.4536 | 0.01471 | -0.1682 | 30.8362
-2 | 0.5221 | 0.01404 | -0.1677 | 37.1866
-1.5 | 0.5912 | 0.01331 | -0.1678 | 44.4177
-1 | 0.6605 | 0.01293 | -0.1681 | 51.0828
-0.5 | 0.7274 | 0.01342 | -0.1675 | 54.2027
0 | 0.7939 | 0.01391 | -0.1669 | 57.074
0.5 | 0.86 | 0.01435 | -0.1663 | 59.9303
1 | 0.9256 | 0.01469 | -0.1657 | 63.0088
1.5 | 0.9912 | 0.01504 | -0.165 | 65.9043
2 | 1.0568 | 0.01536 | -0.1644 | 68.8021
2.5 | 1.1215 | 0.01561 | -0.1635 | 71.845
3 | 1.1757 | 0.01524 | -0.1599 | 77.1457
3.5 | 1.2382 | 0.01586 | -0.1581 | 78.0706
4 | 1.2981 | 0.01648 | -0.1558 | 78.7682
4.5 | 1.3558 | 0.01713 | -0.1529 | 79.1477
5 | 1.4117 | 0.01782 | -0.1495 | 79.22
5.5 | 1.4649 | 0.01858 | -0.1456 | 78.8428
6 | 1.5138 | 0.01951 | -0.1409 | 77.591
6.5 | 1.5555 | 0.02066 | -0.1351 | 75.2904
7 | 1.5909 | 0.02206 | -0.1284 | 72.117
7.5 | 1.6254 | 0.0238 | -0.122 | 68.2941
8 | 1.654 | 0.02591 | -0.1154 | 63.8364
8.5 | 1.6771 | 0.02851 | -0.1088 | 58.825
9 | 1.6868 | 0.03214 | -0.1023 | 52.4829
9.5 | 1.6824 | 0.03735 | -0.0968 | 45.0442
10 | 1.6633 | 0.04492 | -0.0932 | 37.028
10.5 | 1.6089 | 0.05686 | -0.0924 | 28.2958
11 | 1.5582 | 0.06926 | -0.0928 | 22.4978
11.5 | 1.5153 | 0.08126 | -0.0937 | 18.6476
12 | 1.4792 | 0.09301 | -0.0953 | 15.9037
12.5 | 1.4515 | 0.10425 | -0.0973 | 13.9233
13 | 1.4333 | 0.11448 | -0.0991 | 12.5201
13.5 | 1.4245 | 0.12357 | -0.1006 | 11.5279
14 | 1.4207 | 0.13269 | -0.1026 | 10.7069

## 25. Re 500k Mach 0.00 (1)
BIGFOIL.COM POLAR EXPORT
goe239
GOE 239 (MVA H.31) |  |  |  | Cl Max: | 1.918 | at alpha= | 12.5 | deg
JavaFoil+Calcfoil stall+Eppler ext transition |  |  |  | L/D Max: | 101.977 | at alpha= | 6 | deg
Re: | 500000 |  |  | Cd Min: | 0.01218 | at alpha= | 3 | deg
Mach: | 0 |  |  | Cl=0 at alpha= | -6.6889 | deg
|  |  |  | @ Cl=0.1, Cd= | 0.013892
|  |  |  | @ Cl=0.4, Cd= | 0.012988
|  |  |  | @ Cl=0.6, Cd= | 0.013172
alpha (deg) | Cl | Cd | Cm | Cl/Cd
-20 | -0.533 | 0.20613 | -0.053 | -2.585
-19.5 | -0.542 | 0.19521 | -0.053 | -2.775
-19 | -0.549 | 0.18167 | -0.053 | -3.025
-18.5 | -0.556 | 0.17161 | -0.054 | -3.238
-18 | -0.56 | 0.16332 | -0.054 | -3.432
-17.5 | -0.563 | 0.15212 | -0.054 | -3.702
-17 | -0.564 | 0.147 | -0.054 | -3.835
-16.5 | -0.562 | 0.1376 | -0.053 | -4.083
-16 | -0.558 | 0.13124 | -0.053 | -4.251
-15.5 | -0.551 | 0.12469 | -0.054 | -4.421
-15 | -0.542 | 0.11753 | -0.054 | -4.61
-14.5 | -0.529 | 0.11121 | -0.055 | -4.76
-14 | -0.514 | 0.10498 | -0.056 | -4.896
-13.5 | -0.495 | 0.09957 | -0.056 | -4.976
-13 | -0.474 | 0.09409 | -0.057 | -5.036
-12.5 | -0.449 | 0.0896 | -0.057 | -5.014
-12 | -0.419 | 0.08445 | -0.057 | -4.966
-11.5 | -0.387 | 0.07994 | -0.059 | -4.837
-11 | -0.352 | 0.07493 | -0.059 | -4.701
-10.5 | -0.316 | 0.07117 | -0.06 | -4.442
-10 | -0.279 | 0.06673 | -0.061 | -4.177
-9.5 | -0.24 | 0.06314 | -0.061 | -3.797
-9 | -0.2 | 0.05959 | -0.063 | -3.351
-8.5 | -0.158 | 0.05624 | -0.063 | -2.814
-8 | -0.116 | 0.05345 | -0.064 | -2.169
-7.5 | -0.073 | 0.0512 | -0.065 | -1.417
-7 | -0.028 | 0.04747 | -0.074 | -0.6
-6.5 | 0.017 | 0.04306 | -0.084 | 0.393
-6 | 0.076 | 0.01406 | -0.136 | 5.415
-5.5 | 0.133 | 0.01366 | -0.138 | 9.762
-5 | 0.191 | 0.01352 | -0.139 | 14.104
-4.5 | 0.249 | 0.01343 | -0.14 | 18.517
-4 | 0.307 | 0.01342 | -0.141 | 22.861
-3.5 | 0.365 | 0.01335 | -0.142 | 27.379
-3 | 0.424 | 0.01274 | -0.143 | 33.299
-2.5 | 0.483 | 0.01331 | -0.144 | 36.306
-2 | 0.542 | 0.01269 | -0.145 | 42.731
-1.5 | 0.601 | 0.01318 | -0.145 | 45.603
-1 | 0.659 | 0.01323 | -0.146 | 49.848
-0.5 | 0.718 | 0.01314 | -0.147 | 54.599
0 | 0.782 | 0.01321 | -0.148 | 59.22
0.5 | 0.841 | 0.01357 | -0.149 | 61.963
1 | 0.9 | 0.01358 | -0.15 | 66.26
1.5 | 0.958 | 0.01365 | -0.151 | 70.213
2 | 1.017 | 0.01375 | -0.151 | 73.935
2.5 | 1.076 | 0.01419 | -0.152 | 75.774
3 | 1.134 | 0.01218 | -0.153 | 93.08
3.5 | 1.193 | 0.0125 | -0.154 | 95.377
4 | 1.251 | 0.01313 | -0.155 | 95.277
4.5 | 1.309 | 0.01348 | -0.155 | 97.095
5 | 1.367 | 0.01392 | -0.156 | 98.164
5.5 | 1.422 | 0.01639 | -0.157 | 86.774
6 | 1.477 | 0.01448 | -0.157 | 101.977
6.5 | 1.531 | 0.01513 | -0.158 | 101.166
7 | 1.583 | 0.0193 | -0.159 | 82.023
7.5 | 1.635 | 0.01996 | -0.16 | 81.919
8 | 1.685 | 0.0216 | -0.161 | 78
8.5 | 1.734 | 0.02256 | -0.161 | 76.855
9 | 1.745 | 0.02772 | -0.159 | 62.943
9.5 | 1.785 | 0.02893 | -0.159 | 61.72
10 | 1.822 | 0.03022 | -0.159 | 60.301
10.5 | 1.857 | 0.03165 | -0.159 | 58.654
11 | 1.888 | 0.03374 | -0.159 | 55.949
11.5 | 1.904 | 0.03551 | -0.159 | 53.635
12 | 1.916 | 0.03722 | -0.159 | 51.477
12.5 | 1.918 | 0.03957 | -0.159 | 48.479
13 | 1.916 | 0.04214 | -0.158 | 45.475
13.5 | 1.908 | 0.0446 | -0.158 | 42.783
14 | 1.893 | 0.04774 | -0.158 | 39.665
14.5 | 1.872 | 0.05082 | -0.157 | 36.833
15 | 1.831 | 0.05782 | -0.155 | 31.675
15.5 | 1.788 | 0.06454 | -0.153 | 27.706
16 | 1.741 | 0.07231 | -0.151 | 24.07
16.5 | 1.692 | 0.08098 | -0.148 | 20.888
17 | 1.645 | 0.08884 | -0.147 | 18.518
17.5 | 1.604 | 0.094 | -0.147 | 17.061

## 26. Re 500k Mach 0.00 (2)
BIGFOIL.COM POLAR EXPORT
goe239
GOE 239 (MVA H.31) |  |  |  | Cl Max: | 1.677 | at alpha= | 12.5 | deg
XFOIL ncrit=9 |  |  |  | L/D Max: | 118.083 | at alpha= | 6 | deg
Re: | 500000 |  |  | Cd Min: | 0.2346 | at alpha= | -20 | deg
Mach: | 0 |  |  | Cl=0 at alpha= | -6.1257 | deg
|  |  |  | @ Cl=0.1, Cd= | 0.013552
|  |  |  | @ Cl=0.4, Cd= | 0.0095787
|  |  |  | @ Cl=0.6, Cd= | 0.0095116
alpha (deg) | Cl | Cd | Cm | Cl/Cd
-20 | -0.5362 | 0.2346 | 0.0119 | -2.2856
-19.5 | -0.518 | 0.22876 | 0.0081 | -2.2644
-19 | -0.5 | 0.22239 | 0.0042 | -2.2483
-18.5 | -0.4849 | 0.2151 | -0.0012 | -2.2543
-18 | -0.4667 | 0.2085 | -0.0037 | -2.2384
-17.5 | -0.4486 | 0.20293 | -0.0066 | -2.2106
-17 | -0.4311 | 0.19699 | -0.0098 | -2.1884
-16.5 | -0.4149 | 0.19022 | -0.0134 | -2.1812
-16 | -0.4052 | 0.18243 | -0.0187 | -2.2211
-15.5 | -0.3851 | 0.17662 | -0.0198 | -2.1804
-15 | -0.3686 | 0.17092 | -0.0222 | -2.1566
-14.5 | -0.3536 | 0.16465 | -0.0249 | -2.1476
-14 | -0.3502 | 0.15651 | -0.0307 | -2.2376
-13.5 | -0.3328 | 0.1497 | -0.0315 | -2.2231
-13 | -0.3162 | 0.14443 | -0.0328 | -2.1893
-12.5 | -0.3025 | 0.13872 | -0.0347 | -2.1807
-12 | -0.3072 | 0.13034 | -0.0405 | -2.3569
-11.5 | -0.2924 | 0.12387 | -0.0403 | -2.3605
-11 | -0.2789 | 0.11936 | -0.04 | -2.3366
-10.5 | -0.2729 | 0.11455 | -0.0399 | -2.3824
-9.5 | -0.2469 | 0.09882 | -0.051 | -2.4985
-9 | -0.2127 | 0.0923 | -0.0577 | -2.3044
-8 | -0.1624 | 0.07521 | -0.0759 | -2.1593
-7.5 | -0.1358 | 0.06096 | -0.0989 | -2.2277
-7 | -0.0969 | 0.01921 | -0.147 | -5.0442
-6.5 | -0.042 | 0.01753 | -0.1477 | -2.3959
-6 | 0.0141 | 0.01573 | -0.1483 | 0.89638
-5.5 | 0.0707 | 0.01451 | -0.1484 | 4.8725
-5 | 0.1273 | 0.01266 | -0.1488 | 10.0553
-4.5 | 0.1841 | 0.01184 | -0.1489 | 15.549
-4 | 0.241 | 0.01113 | -0.1488 | 21.6532
-3.5 | 0.2982 | 0.01029 | -0.1488 | 28.9796
-3 | 0.3548 | 0.00988 | -0.1486 | 35.9109
-2.5 | 0.4103 | 0.00951 | -0.1482 | 43.1441
-2 | 0.4638 | 0.00948 | -0.1475 | 48.9241
-1.5 | 0.519 | 0.00927 | -0.1475 | 55.9871
-1 | 0.5746 | 0.00943 | -0.1473 | 60.9332
-0.5 | 0.6306 | 0.00961 | -0.1472 | 65.6191
0 | 0.6866 | 0.00979 | -0.1471 | 70.1328
0.5 | 0.7425 | 0.00997 | -0.147 | 74.4734
1 | 0.7988 | 0.01011 | -0.147 | 79.0109
1.5 | 0.855 | 0.01026 | -0.147 | 83.3333
2 | 0.9108 | 0.01038 | -0.147 | 87.7457
2.5 | 0.967 | 0.0104 | -0.1471 | 92.9808
3.5 | 1.0704 | 0.00991 | -0.1451 | 108.0121
4 | 1.125 | 0.01022 | -0.1449 | 110.0783
4.5 | 1.1789 | 0.01047 | -0.1445 | 112.5979
5 | 1.2321 | 0.01072 | -0.144 | 114.9347
5.5 | 1.285 | 0.01097 | -0.1434 | 117.1376
6 | 1.3367 | 0.01132 | -0.1427 | 118.083
6.5 | 1.3865 | 0.01182 | -0.1417 | 117.3012
7 | 1.4336 | 0.01249 | -0.1403 | 114.7798
8 | 1.522 | 0.01417 | -0.1367 | 107.41
8.5 | 1.5635 | 0.01511 | -0.1345 | 103.4745
9 | 1.6023 | 0.01613 | -0.1319 | 99.3366
9.5 | 1.6344 | 0.01743 | -0.1283 | 93.7694
10 | 1.6358 | 0.02027 | -0.12 | 80.7005
10.5 | 1.6387 | 0.02329 | -0.1129 | 70.3607
11 | 1.6505 | 0.02599 | -0.1078 | 63.5052
11.5 | 1.6629 | 0.02888 | -0.1035 | 57.5796
12 | 1.6719 | 0.03229 | -0.0994 | 51.7776
12.5 | 1.677 | 0.03632 | -0.0958 | 46.1729
13 | 1.677 | 0.04118 | -0.0927 | 40.7237
13.5 | 1.6686 | 0.04738 | -0.0903 | 35.2174
14 | 1.6658 | 0.05355 | -0.089 | 31.1074
14.5 | 1.6535 | 0.0614 | -0.0886 | 26.93
15 | 1.633 | 0.0708 | -0.089 | 23.065
15.5 | 1.6193 | 0.07939 | -0.0896 | 20.3968
16 | 1.6031 | 0.08846 | -0.0906 | 18.1223
16.5 | 1.5858 | 0.09784 | -0.092 | 16.2081
17 | 1.5665 | 0.10771 | -0.0939 | 14.5437
17.5 | 1.5489 | 0.11736 | -0.096 | 13.1979

## 27. Re 500k Mach 0.10 (1)
BIGFOIL.COM POLAR EXPORT
goe239
GOE 239 (MVA H.31) |  |  |  | Cl Max: | 1.915 | at alpha= | 12.5 | deg
JavaFoil+Calcfoil stall+Eppler ext transition |  |  |  | L/D Max: | 101.771 | at alpha= | 6 | deg
Re: | 500000 |  |  | Cd Min: | 0.01223 | at alpha= | 3 | deg
Mach: | 0.1 |  |  | Cl=0 at alpha= | -6.6848 | deg
|  |  |  | @ Cl=0.1, Cd= | 0.014052
|  |  |  | @ Cl=0.4, Cd= | 0.01306
|  |  |  | @ Cl=0.6, Cd= | 0.013219
alpha (deg) | Cl | Cd | Cm | Cl/Cd
-20 | -0.498 | 0.21045 | -0.053 | -2.367
-19.5 | -0.51 | 0.19674 | -0.053 | -2.591
-19 | -0.52 | 0.18958 | -0.054 | -2.744
-18.5 | -0.529 | 0.17582 | -0.054 | -3.011
-18 | -0.537 | 0.16412 | -0.054 | -3.271
-17.5 | -0.542 | 0.15861 | -0.055 | -3.419
-17 | -0.546 | 0.14796 | -0.054 | -3.688
-16.5 | -0.546 | 0.13976 | -0.053 | -3.908
-16 | -0.545 | 0.13254 | -0.053 | -4.109
-15.5 | -0.54 | 0.12557 | -0.054 | -4.302
-15 | -0.533 | 0.11854 | -0.055 | -4.496
-14.5 | -0.522 | 0.11172 | -0.055 | -4.676
-14 | -0.509 | 0.10598 | -0.056 | -4.799
-13.5 | -0.492 | 0.10036 | -0.056 | -4.898
-13 | -0.471 | 0.0948 | -0.057 | -4.97
-12.5 | -0.448 | 0.09016 | -0.058 | -4.965
-12 | -0.418 | 0.08487 | -0.058 | -4.93
-11.5 | -0.386 | 0.08031 | -0.058 | -4.808
-11 | -0.352 | 0.07582 | -0.06 | -4.644
-10.5 | -0.316 | 0.0714 | -0.06 | -4.429
-10 | -0.279 | 0.06699 | -0.061 | -4.165
-9.5 | -0.24 | 0.0633 | -0.062 | -3.795
-9 | -0.2 | 0.05977 | -0.063 | -3.348
-8.5 | -0.159 | 0.05636 | -0.063 | -2.816
-8 | -0.116 | 0.05355 | -0.065 | -2.171
-7.5 | -0.073 | 0.05129 | -0.065 | -1.419
-7 | -0.029 | 0.04772 | -0.074 | -0.598
-6.5 | 0.017 | 0.04372 | -0.082 | 0.387
-6 | 0.076 | 0.0143 | -0.136 | 5.319
-5.5 | 0.134 | 0.0137 | -0.139 | 9.78
-5 | 0.192 | 0.01359 | -0.14 | 14.1
-4.5 | 0.25 | 0.01339 | -0.141 | 18.655
-4 | 0.308 | 0.01335 | -0.142 | 23.096
-3.5 | 0.367 | 0.01339 | -0.143 | 27.427
-3 | 0.426 | 0.0128 | -0.144 | 33.303
-2.5 | 0.485 | 0.01327 | -0.144 | 36.579
-2 | 0.545 | 0.01279 | -0.145 | 42.61
-1.5 | 0.604 | 0.01325 | -0.146 | 45.569
-1 | 0.663 | 0.0133 | -0.147 | 49.821
-0.5 | 0.721 | 0.01318 | -0.148 | 54.703
0 | 0.786 | 0.01327 | -0.149 | 59.216
0.5 | 0.845 | 0.01354 | -0.15 | 62.429
1 | 0.904 | 0.01362 | -0.151 | 66.368
1.5 | 0.963 | 0.01364 | -0.151 | 70.611
2 | 1.022 | 0.01382 | -0.152 | 73.956
2.5 | 1.081 | 0.01419 | -0.153 | 76.145
3 | 1.14 | 0.01223 | -0.154 | 93.2
3.5 | 1.198 | 0.01249 | -0.155 | 95.963
4 | 1.257 | 0.01312 | -0.155 | 95.805
4.5 | 1.316 | 0.01358 | -0.156 | 96.902
5 | 1.373 | 0.01402 | -0.157 | 97.937
5.5 | 1.429 | 0.01653 | -0.157 | 86.473
6 | 1.484 | 0.01458 | -0.158 | 101.771
6.5 | 1.538 | 0.01517 | -0.159 | 101.36
7 | 1.591 | 0.0194 | -0.16 | 82.007
7.5 | 1.642 | 0.02006 | -0.16 | 81.871
8 | 1.692 | 0.02187 | -0.161 | 77.359
8.5 | 1.741 | 0.02265 | -0.162 | 76.835
9 | 1.751 | 0.02799 | -0.159 | 62.541
9.5 | 1.79 | 0.02924 | -0.159 | 61.213
10 | 1.826 | 0.03058 | -0.16 | 59.721
10.5 | 1.861 | 0.03222 | -0.16 | 57.765
11 | 1.89 | 0.03427 | -0.16 | 55.156
11.5 | 1.905 | 0.03614 | -0.159 | 52.716
12 | 1.914 | 0.03778 | -0.159 | 50.665
12.5 | 1.915 | 0.04041 | -0.159 | 47.385
13 | 1.909 | 0.04295 | -0.159 | 44.447
13.5 | 1.899 | 0.04529 | -0.159 | 41.927
14 | 1.878 | 0.04911 | -0.158 | 38.25
14.5 | 1.85 | 0.053 | -0.157 | 34.898
15 | 1.802 | 0.06048 | -0.155 | 29.801
15.5 | 1.752 | 0.06836 | -0.152 | 25.623
16 | 1.698 | 0.07698 | -0.15 | 22.061
16.5 | 1.65 | 0.08517 | -0.148 | 19.376
17 | 1.595 | 0.09459 | -0.146 | 16.859
17.5 | 1.517 | 0.11363 | -0.139 | 13.354

## 28. Re 500k Mach 0.10 (2)
BIGFOIL.COM POLAR EXPORT
goe239
GOE 239 (MVA H.31) |  |  |  | Cl Max: | 1.6726 | at alpha= | 12.5 | deg
XFOIL ncrit=9 |  |  |  | L/D Max: | 117.577 | at alpha= | 6 | deg
Re: | 500000 |  |  | Cd Min: | 0.23522 | at alpha= | -20 | deg
Mach: | 0.1 |  |  | Cl=0 at alpha= | -6.1148 | deg
|  |  |  | @ Cl=0.1, Cd= | 0.013728
|  |  |  | @ Cl=0.4, Cd= | 0.0096517
|  |  |  | @ Cl=0.6, Cd= | 0.0095521
alpha (deg) | Cl | Cd | Cm | Cl/Cd
-20 | -0.537 | 0.23522 | 0.0119 | -2.283
-19.5 | -0.5186 | 0.22933 | 0.0081 | -2.2614
-19 | -0.5005 | 0.2229 | 0.0042 | -2.2454
-18.5 | -0.4851 | 0.21564 | -0.0013 | -2.2496
-18 | -0.4667 | 0.20903 | -0.0038 | -2.2327
-17.5 | -0.4485 | 0.20341 | -0.0067 | -2.2049
-17 | -0.4309 | 0.19742 | -0.01 | -2.1827
-16.5 | -0.4145 | 0.19058 | -0.0136 | -2.1749
-16 | -0.4043 | 0.18289 | -0.0189 | -2.2106
-15.5 | -0.3842 | 0.17704 | -0.02 | -2.1701
-15 | -0.3675 | 0.1713 | -0.0224 | -2.1454
-14.5 | -0.3524 | 0.165 | -0.0252 | -2.1358
-14 | -0.3485 | 0.15694 | -0.0309 | -2.2206
-13.5 | -0.3311 | 0.15012 | -0.0317 | -2.2056
-13 | -0.3144 | 0.1448 | -0.0331 | -2.1713
-12.5 | -0.3007 | 0.13906 | -0.035 | -2.1624
-12 | -0.305 | 0.13082 | -0.0407 | -2.3314
-11.5 | -0.2902 | 0.12434 | -0.0404 | -2.3339
-11 | -0.2768 | 0.11979 | -0.0401 | -2.3107
-10.5 | -0.2711 | 0.11501 | -0.04 | -2.3572
-10 | -0.2781 | 0.10558 | -0.0485 | -2.634
-9.5 | -0.2427 | 0.09921 | -0.0514 | -2.4463
-9 | -0.2086 | 0.09262 | -0.0582 | -2.2522
-8.5 | -0.1953 | 0.07965 | -0.0736 | -2.452
-8 | -0.1582 | 0.07573 | -0.076 | -2.089
-7.5 | -0.1547 | 0.04435 | -0.1167 | -3.4882
-7 | -0.0982 | 0.02049 | -0.1471 | -4.7926
-6.5 | -0.0436 | 0.018 | -0.1483 | -2.4222
-6 | 0.013 | 0.01607 | -0.1489 | 0.80896
-5.5 | 0.07 | 0.01471 | -0.1492 | 4.7587
-5 | 0.1271 | 0.01284 | -0.1495 | 9.8988
-4.5 | 0.1843 | 0.01193 | -0.1496 | 15.4484
-4 | 0.2417 | 0.0112 | -0.1495 | 21.5804
-3.5 | 0.2993 | 0.01036 | -0.1495 | 28.89
-3 | 0.3562 | 0.00992 | -0.1493 | 35.9073
-2.5 | 0.4117 | 0.00958 | -0.1488 | 42.9749
-2 | 0.4656 | 0.00957 | -0.1481 | 48.652
-1.5 | 0.5214 | 0.00932 | -0.1482 | 55.9442
-1 | 0.5774 | 0.00948 | -0.148 | 60.9072
-0.5 | 0.6338 | 0.00966 | -0.1479 | 65.6108
0 | 0.6902 | 0.00983 | -0.1478 | 70.2136
0.5 | 0.7465 | 0.01 | -0.1477 | 74.65
1 | 0.803 | 0.01017 | -0.1476 | 78.9577
2 | 0.9157 | 0.01046 | -0.1476 | 87.543
2.5 | 0.9724 | 0.01045 | -0.1477 | 93.0526
4 | 1.1315 | 0.01026 | -0.1454 | 110.2827
4.5 | 1.1856 | 0.01053 | -0.1449 | 112.5926
5 | 1.2393 | 0.01077 | -0.1444 | 115.0696
5.5 | 1.2924 | 0.01104 | -0.1438 | 117.0652
6 | 1.3439 | 0.01143 | -0.143 | 117.5766
6.5 | 1.394 | 0.01193 | -0.1419 | 116.8483
7 | 1.4412 | 0.01262 | -0.1404 | 114.1997
7.5 | 1.4867 | 0.01342 | -0.1386 | 110.7824
8 | 1.5296 | 0.01434 | -0.1365 | 106.6667
8.5 | 1.5702 | 0.01534 | -0.134 | 102.3598
9 | 1.6085 | 0.0164 | -0.1312 | 98.0793
9.5 | 1.6385 | 0.01773 | -0.1271 | 92.414
10 | 1.6361 | 0.02085 | -0.1184 | 78.47
10.5 | 1.6394 | 0.02395 | -0.1115 | 68.4509
11 | 1.6504 | 0.02682 | -0.1064 | 61.5362
11.5 | 1.6621 | 0.0299 | -0.1022 | 55.5886
12 | 1.6697 | 0.03356 | -0.0982 | 49.7527
12.5 | 1.6726 | 0.03797 | -0.0947 | 44.0506
13 | 1.671 | 0.04322 | -0.0918 | 38.6627
13.5 | 1.6612 | 0.04986 | -0.0898 | 33.3173
14 | 1.656 | 0.0566 | -0.0889 | 29.258
14.5 | 1.6414 | 0.06501 | -0.0888 | 25.2484
15 | 1.62 | 0.07462 | -0.0894 | 21.71
15.5 | 1.6051 | 0.08346 | -0.0901 | 19.232
16 | 1.5884 | 0.09269 | -0.0912 | 17.1367
16.5 | 1.5718 | 0.10211 | -0.0928 | 15.3932
17 | 1.5534 | 0.11192 | -0.0948 | 13.8796
17.5 | 1.539 | 0.12117 | -0.097 | 12.7012

## 29. Re 500k Mach 0.25 (1)
BIGFOIL.COM POLAR EXPORT
goe239
GOE 239 (MVA H.31) |  |  |  | Cl Max: | 1.9 | at alpha= | 11.5 | deg
JavaFoil+Calcfoil stall+Eppler ext transition |  |  |  | L/D Max: | 103.609 | at alpha= | 5.5 | deg
Re: | 500000 |  |  | Cd Min: | 0.01218 | at alpha= | 3 | deg
Mach: | 0.25 |  |  | Cl=0 at alpha= | -6.6848 | deg
|  |  |  | @ Cl=0.1, Cd= | 0.023528
|  |  |  | @ Cl=0.4, Cd= | 0.013271
|  |  |  | @ Cl=0.6, Cd= | 0.013143
alpha (deg) | Cl | Cd | Cm | Cl/Cd
-19.5 | -0.19 | 0.33753 | -0.049 | -0.563
-19 | -0.24 | 0.28521 | -0.052 | -0.84
-18.5 | -0.281 | 0.25008 | -0.054 | -1.126
-18 | -0.319 | 0.22349 | -0.054 | -1.426
-17.5 | -0.352 | 0.20234 | -0.055 | -1.74
-17 | -0.381 | 0.18557 | -0.056 | -2.056
-16.5 | -0.407 | 0.16998 | -0.056 | -2.393
-16 | -0.428 | 0.15123 | -0.056 | -2.827
-15.5 | -0.444 | 0.14139 | -0.056 | -3.138
-15 | -0.455 | 0.12988 | -0.055 | -3.501
-14.5 | -0.461 | 0.12226 | -0.056 | -3.768
-14 | -0.461 | 0.1139 | -0.056 | -4.051
-13.5 | -0.457 | 0.10634 | -0.057 | -4.295
-13 | -0.447 | 0.09991 | -0.058 | -4.471
-12.5 | -0.432 | 0.09402 | -0.058 | -4.59
-12 | -0.408 | 0.08793 | -0.059 | -4.64
-11.5 | -0.379 | 0.08329 | -0.06 | -4.557
-11 | -0.348 | 0.07808 | -0.06 | -4.463
-10.5 | -0.315 | 0.07288 | -0.062 | -4.323
-10 | -0.279 | 0.06875 | -0.062 | -4.063
-9.5 | -0.242 | 0.06435 | -0.063 | -3.755
-9 | -0.202 | 0.06063 | -0.063 | -3.331
-8.5 | -0.161 | 0.05732 | -0.065 | -2.806
-8 | -0.118 | 0.05435 | -0.065 | -2.173
-7.5 | -0.074 | 0.05183 | -0.067 | -1.43
-7 | -0.029 | 0.04921 | -0.068 | -0.589
-6.5 | 0.017 | 0.04676 | -0.078 | 0.368
-6 | 0.068 | 0.03176 | -0.111 | 2.146
-5.5 | 0.137 | 0.01401 | -0.142 | 9.772
-5 | 0.196 | 0.01372 | -0.144 | 14.319
-4.5 | 0.256 | 0.01353 | -0.145 | 18.936
-4 | 0.316 | 0.01349 | -0.146 | 23.451
-3.5 | 0.377 | 0.01352 | -0.146 | 27.87
-3 | 0.438 | 0.01286 | -0.147 | 34.034
-2.5 | 0.499 | 0.01284 | -0.148 | 38.852
-2 | 0.56 | 0.01281 | -0.149 | 43.699
-1.5 | 0.62 | 0.01331 | -0.15 | 46.6
-1 | 0.68 | 0.0134 | -0.151 | 50.788
-0.5 | 0.741 | 0.01329 | -0.152 | 55.719
0 | 0.807 | 0.01356 | -0.153 | 59.529
0.5 | 0.868 | 0.01376 | -0.154 | 63.072
1 | 0.929 | 0.01391 | -0.155 | 66.752
1.5 | 0.989 | 0.01379 | -0.156 | 71.754
2 | 1.05 | 0.01399 | -0.156 | 75.039
2.5 | 1.11 | 0.01442 | -0.157 | 76.975
3 | 1.17 | 0.01218 | -0.158 | 96.081
3.5 | 1.231 | 0.01259 | -0.159 | 97.731
4 | 1.291 | 0.01328 | -0.16 | 97.175
4.5 | 1.351 | 0.01366 | -0.161 | 98.869
5 | 1.41 | 0.01418 | -0.161 | 99.436
5.5 | 1.466 | 0.01415 | -0.162 | 103.609
6 | 1.522 | 0.01485 | -0.163 | 102.513
6.5 | 1.576 | 0.01915 | -0.163 | 82.323
7 | 1.629 | 0.01988 | -0.164 | 81.961
7.5 | 1.68 | 0.02062 | -0.165 | 81.489
8 | 1.73 | 0.0227 | -0.166 | 76.209
8.5 | 1.737 | 0.02843 | -0.163 | 61.092
9 | 1.776 | 0.03 | -0.163 | 59.214
9.5 | 1.812 | 0.03135 | -0.163 | 57.804
10 | 1.845 | 0.03309 | -0.163 | 55.751
10.5 | 1.872 | 0.03516 | -0.163 | 53.241
11 | 1.896 | 0.03761 | -0.163 | 50.419
11.5 | 1.9 | 0.03972 | -0.162 | 47.847
12 | 1.894 | 0.04206 | -0.162 | 45.024
12.5 | 1.875 | 0.04553 | -0.162 | 41.17
13 | 1.848 | 0.04843 | -0.162 | 38.16
13.5 | 1.804 | 0.05269 | -0.161 | 34.241
14 | 1.735 | 0.06127 | -0.157 | 28.312
14.5 | 1.659 | 0.07022 | -0.154 | 23.627
15 | 1.577 | 0.08038 | -0.151 | 19.619
15.5 | 1.462 | 0.10243 | -0.141 | 14.272
16 | 1.306 | 0.14287 | -0.108 | 9.143
16.5 | 1.216 | 0.15776 | -0.096 | 7.705

## 30. Re 500k Mach 0.25 (2)
BIGFOIL.COM POLAR EXPORT
goe239
GOE 239 (MVA H.31) |  |  |  | Cl Max: | 1.6494 | at alpha= | 9.5 | deg
XFOIL ncrit=9 |  |  |  | L/D Max: | 116.112 | at alpha= | 5.5 | deg
Re: | 500000 |  |  | Cd Min: | 0.23882 | at alpha= | -20 | deg
Mach: | 0.25 |  |  | Cl=0 at alpha= | -6.0526 | deg
|  |  |  | @ Cl=0.1, Cd= | 0.015168
|  |  |  | @ Cl=0.4, Cd= | 0.010091
|  |  |  | @ Cl=0.6, Cd= | 0.0097518
alpha (deg) | Cl | Cd | Cm | Cl/Cd
-20 | -0.542 | 0.23882 | 0.012 | -2.2695
-19.5 | -0.5227 | 0.23262 | 0.008 | -2.247
-19 | -0.5035 | 0.22574 | 0.0037 | -2.2304
-18.5 | -0.4873 | 0.21871 | -0.0018 | -2.2281
-18 | -0.4675 | 0.21199 | -0.0042 | -2.2053
-17.5 | -0.4484 | 0.20611 | -0.0074 | -2.1755
-17 | -0.4299 | 0.19986 | -0.0108 | -2.151
-16.5 | -0.4129 | 0.19269 | -0.0149 | -2.1428
-16 | -0.4003 | 0.18534 | -0.0197 | -2.1598
-15.5 | -0.3798 | 0.17934 | -0.021 | -2.1178
-15 | -0.3623 | 0.17339 | -0.0237 | -2.0895
-14.5 | -0.3465 | 0.16686 | -0.0266 | -2.0766
-14 | -0.3405 | 0.15916 | -0.0321 | -2.1394
-13.5 | -0.3221 | 0.15231 | -0.0329 | -2.1148
-13 | -0.3055 | 0.14683 | -0.0344 | -2.0806
-12.5 | -0.2916 | 0.14091 | -0.0364 | -2.0694
-12 | -0.2945 | 0.13326 | -0.0417 | -2.21
-11.5 | -0.2789 | 0.12678 | -0.0412 | -2.1999
-11 | -0.2665 | 0.12214 | -0.0408 | -2.1819
-10.5 | -0.264 | 0.11767 | -0.0397 | -2.2436
-10 | -0.2575 | 0.10744 | -0.0517 | -2.3967
-9.5 | -0.2201 | 0.10108 | -0.0539 | -2.1775
-9 | -0.1862 | 0.09407 | -0.0612 | -1.9794
-8.5 | -0.1731 | 0.08247 | -0.0747 | -2.0989
-8 | -0.1361 | 0.07818 | -0.0769 | -1.7409
-7 | -0.1099 | 0.03747 | -0.1291 | -2.933
-6.5 | -0.0519 | 0.02105 | -0.1506 | -2.4656
-6 | 0.0061 | 0.0186 | -0.1519 | 0.32796
-5.5 | 0.0658 | 0.01603 | -0.153 | 4.1048
-5 | 0.1261 | 0.01451 | -0.1532 | 8.6906
-4.5 | 0.1855 | 0.0125 | -0.1536 | 14.84
-4 | 0.2451 | 0.01166 | -0.1535 | 21.0206
-3.5 | 0.3046 | 0.01098 | -0.1531 | 27.7413
-3 | 0.363 | 0.01021 | -0.1529 | 35.5534
-2.5 | 0.4189 | 0.01003 | -0.152 | 41.7647
-2 | 0.476 | 0.00998 | -0.1515 | 47.6954
-1.5 | 0.5347 | 0.00979 | -0.1516 | 54.617
-1 | 0.5933 | 0.00973 | -0.1517 | 60.9764
-0.5 | 0.6516 | 0.00992 | -0.1515 | 65.6855
0 | 0.7098 | 0.01011 | -0.1513 | 70.2077
0.5 | 0.7685 | 0.01024 | -0.1512 | 75.0488
1 | 0.8269 | 0.01043 | -0.1511 | 79.2809
1.5 | 0.8854 | 0.01057 | -0.151 | 83.7654
2 | 0.9437 | 0.01072 | -0.1509 | 88.0317
2.5 | 1.0017 | 0.01083 | -0.1508 | 92.4931
4.5 | 1.2226 | 0.01083 | -0.1475 | 112.8901
5 | 1.2774 | 0.01114 | -0.1466 | 114.6679
5.5 | 1.3318 | 0.01147 | -0.1456 | 116.1116
6 | 1.3837 | 0.01198 | -0.1442 | 115.5008
7 | 1.481 | 0.01346 | -0.1402 | 110.0297
7.5 | 1.5267 | 0.01433 | -0.1378 | 106.5387
8 | 1.5683 | 0.01537 | -0.1347 | 102.0364
8.5 | 1.6066 | 0.01647 | -0.1311 | 97.5471
9 | 1.6362 | 0.01779 | -0.1261 | 91.973
9.5 | 1.6494 | 0.02018 | -0.1193 | 81.7344
10 | 1.6409 | 0.02423 | -0.1109 | 67.7218
10.5 | 1.6427 | 0.02809 | -0.1049 | 58.4799
11 | 1.6476 | 0.03214 | -0.1002 | 51.2632
11.5 | 1.648 | 0.03696 | -0.0962 | 44.5887
12 | 1.647 | 0.04239 | -0.0931 | 38.8535
12.5 | 1.6385 | 0.04913 | -0.091 | 33.3503
13 | 1.631 | 0.05644 | -0.09 | 28.8979
13.5 | 1.6123 | 0.06557 | -0.0899 | 24.589
14 | 1.5978 | 0.07435 | -0.0902 | 21.4902
14.5 | 1.5792 | 0.08377 | -0.0909 | 18.8516

## 31. Re 500k Mach 0.50 (1)
BIGFOIL.COM POLAR EXPORT
goe239
GOE 239 (MVA H.31) |  |  |  | Cl Max: | 1.781 | at alpha= | 8.5 | deg
JavaFoil+Calcfoil stall+Eppler ext transition |  |  |  | L/D Max: | 96.645 | at alpha= | 3 | deg
Re: | 500000 |  |  | Cd Min: | 0.01237 | at alpha= | -1 | deg
Mach: | 0.5 |  |  | Cl=0 at alpha= | -6.6875 | deg
|  |  |  | @ Cl=0.1, Cd= | 0.046401
|  |  |  | @ Cl=0.4, Cd= | 0.014055
|  |  |  | @ Cl=0.6, Cd= | 0.013664
alpha (deg) | Cl | Cd | Cm | Cl/Cd
-20 | -0.685 | 0.22044 | -0.072 | -3.107
-19.5 | -0.66 | 0.21843 | -0.073 | -3.023
-19 | -0.637 | 0.20943 | -0.076 | -3.041
-18.5 | -0.611 | 0.19215 | -0.073 | -3.178
-18 | -0.584 | 0.19271 | -0.071 | -3.033
-17.5 | -0.559 | 0.18951 | -0.07 | -2.949
-17 | -0.534 | 0.21327 | -0.069 | -2.502
-16.5 | -0.509 | 0.1792 | -0.069 | -2.838
-16 | -0.483 | 0.17352 | -0.069 | -2.785
-15.5 | -0.458 | 0.15851 | -0.071 | -2.892
-15 | -0.433 | 0.15055 | -0.071 | -2.876
-14.5 | -0.408 | 0.14688 | -0.071 | -2.776
-14 | -0.382 | 0.14199 | -0.072 | -2.692
-13.5 | -0.357 | 0.13908 | -0.072 | -2.564
-13 | -0.331 | 0.14757 | -0.071 | -2.241
-12.5 | -0.305 | 0.1301 | -0.073 | -2.346
-12 | -0.279 | 0.13478 | -0.067 | -2.067
-11.5 | -0.253 | 0.12669 | -0.065 | -1.994
-11 | -0.227 | 0.12522 | -0.066 | -1.81
-10.5 | -0.201 | 0.12297 | -0.066 | -1.632
-10 | -0.175 | 0.11957 | -0.067 | -1.461
-9.5 | -0.149 | 0.09141 | -0.069 | -1.626
-9 | -0.122 | 0.08912 | -0.07 | -1.374
-8.5 | -0.113 | 0.07804 | -0.07 | -1.445
-8 | -0.11 | 0.0615 | -0.07 | -1.794
-7.5 | -0.074 | 0.05591 | -0.071 | -1.326
-7 | -0.03 | 0.0542 | -0.072 | -0.555
-6.5 | 0.018 | 0.05068 | -0.074 | 0.359
-6 | 0.069 | 0.04784 | -0.075 | 1.444
-5.5 | 0.122 | 0.04538 | -0.077 | 2.683
-5 | 0.178 | 0.04109 | -0.096 | 4.323
-4.5 | 0.28 | 0.01465 | -0.16 | 19.134
-4 | 0.351 | 0.01417 | -0.163 | 24.76
-3.5 | 0.419 | 0.01401 | -0.164 | 29.912
-3 | 0.488 | 0.01331 | -0.165 | 36.639
-2.5 | 0.556 | 0.01332 | -0.166 | 41.761
-2 | 0.625 | 0.01386 | -0.167 | 45.081
-1.5 | 0.693 | 0.01337 | -0.168 | 51.82
-1 | 0.76 | 0.01237 | -0.169 | 61.407
-0.5 | 0.827 | 0.01436 | -0.17 | 57.586
0 | 0.902 | 0.01426 | -0.171 | 63.218
0.5 | 0.969 | 0.01455 | -0.172 | 66.588
1 | 1.036 | 0.01475 | -0.173 | 70.247
1.5 | 1.104 | 0.01506 | -0.174 | 73.293
2 | 1.171 | 0.01498 | -0.175 | 78.166
2.5 | 1.237 | 0.01583 | -0.176 | 78.156
3 | 1.304 | 0.01349 | -0.177 | 96.645
3.5 | 1.37 | 0.0143 | -0.178 | 95.802
4 | 1.436 | 0.01487 | -0.179 | 96.594
4.5 | 1.502 | 0.0156 | -0.179 | 96.286
5 | 1.566 | 0.01643 | -0.18 | 95.349
5.5 | 1.625 | 0.01728 | -0.181 | 94.05
6 | 1.68 | 0.01786 | -0.182 | 94.106
6.5 | 1.684 | 0.02968 | -0.177 | 56.723
7 | 1.721 | 0.03217 | -0.177 | 53.476
7.5 | 1.752 | 0.03455 | -0.177 | 50.702
8 | 1.772 | 0.03717 | -0.177 | 47.67
8.5 | 1.781 | 0.03992 | -0.177 | 44.607
9 | 1.769 | 0.04321 | -0.177 | 40.947
9.5 | 1.725 | 0.04743 | -0.176 | 36.372
10 | 1.386 | 0.08193 | -0.088 | 16.922
10.5 | 0.938 | 0.11362 | -0.083 | 8.253
11 | 0.965 | 0.133 | -0.082 | 7.255
11.5 | 0.993 | 0.13507 | -0.084 | 7.349
12 | 1.022 | 0.14412 | -0.09 | 7.088
12.5 | 1.051 | 0.15527 | -0.096 | 6.769
13 | 1.078 | 0.15953 | -0.096 | 6.759
13.5 | 1.106 | 0.1564 | -0.098 | 7.074

## 32. Re 500k Mach 0.50 (2)
BIGFOIL.COM POLAR EXPORT
goe239
GOE 239 (MVA H.31) |  |  |  | Cl Max: | 1.7205 | at alpha= | 9 | deg
XFOIL ncrit=9 |  |  |  | L/D Max: | 108.452 | at alpha= | 4.5 | deg
Re: | 500000 |  |  | Cd Min: | 0.25771 | at alpha= | -20 | deg
Mach: | 0.5 |  |  | Cl=0 at alpha= | -6.3446 | deg
|  |  |  | @ Cl=0.1, Cd= | 0.035713
|  |  |  | @ Cl=0.4, Cd= | 0.012498
|  |  |  | @ Cl=0.6, Cd= | 0.011181
alpha (deg) | Cl | Cd | Cm | Cl/Cd
-20 | -0.5718 | 0.25771 | 0.0129 | -2.2188
-19.5 | -0.5483 | 0.24979 | 0.008 | -2.195
-19 | -0.5257 | 0.24171 | 0.002 | -2.1749
-18.5 | -0.5025 | 0.2338 | -0.0018 | -2.1493
-18 | -0.4794 | 0.22672 | -0.0058 | -2.1145
-17.5 | -0.4566 | 0.21947 | -0.01 | -2.0805
-17 | -0.4341 | 0.21185 | -0.0143 | -2.0491
-16.5 | -0.4141 | 0.20409 | -0.0198 | -2.029
-16 | -0.392 | 0.1964 | -0.0227 | -1.9959
-15.5 | -0.3699 | 0.18983 | -0.0257 | -1.9486
-15 | -0.3493 | 0.18284 | -0.0291 | -1.9104
-14.5 | -0.3322 | 0.17535 | -0.0337 | -1.8945
-13.5 | -0.2951 | 0.16146 | -0.0382 | -1.8277
-13 | -0.2781 | 0.15529 | -0.0401 | -1.7908
-12.5 | -0.2681 | 0.14868 | -0.0433 | -1.8032
-12 | -0.2629 | 0.1424 | -0.0454 | -1.8462
-11.5 | -0.2494 | 0.13697 | -0.0429 | -1.8208
-11 | -0.2239 | 0.13006 | -0.0475 | -1.7215
-10.5 | -0.2 | 0.12127 | -0.0578 | -1.6492
-10 | -0.1661 | 0.11281 | -0.0633 | -1.4724
-9.5 | -0.133 | 0.10577 | -0.0691 | -1.2574
-9 | -0.1132 | 0.09746 | -0.0804 | -1.1615
-8.5 | -0.0817 | 0.09018 | -0.0829 | -0.90597
-8 | -0.0572 | 0.08472 | -0.0852 | -0.67517
-7.5 | -0.0513 | 0.07763 | -0.0934 | -0.66083
-7 | -0.0328 | 0.07148 | -0.0938 | -0.45887
-6.5 | -0.0078 | 0.06717 | -0.0944 | -0.11612
-6 | 0.0173 | 0.05816 | -0.1111 | 0.29746
-5.5 | 0.0457 | 0.04732 | -0.1214 | 0.96577
-5 | 0.099 | 0.03592 | -0.1394 | 2.7561
-4.5 | 0.1819 | 0.01875 | -0.1665 | 9.7013
-4 | 0.2515 | 0.01494 | -0.1688 | 16.834
-3.5 | 0.3171 | 0.01366 | -0.168 | 23.2138
-3 | 0.3851 | 0.01267 | -0.1675 | 30.3946
-2.5 | 0.4544 | 0.01187 | -0.1675 | 38.2814
-2 | 0.524 | 0.01148 | -0.1673 | 45.6446
-1.5 | 0.5934 | 0.0112 | -0.1673 | 52.9821
-1 | 0.6624 | 0.011 | -0.1673 | 60.2182
-0.5 | 0.7308 | 0.0109 | -0.1673 | 67.0459
0 | 0.7976 | 0.01114 | -0.1668 | 71.5978
0.5 | 0.8644 | 0.01139 | -0.1663 | 75.8911
1 | 0.9317 | 0.0116 | -0.1659 | 80.319
1.5 | 0.9982 | 0.01186 | -0.1653 | 84.1653
2 | 1.0643 | 0.01207 | -0.1645 | 88.1773
2.5 | 1.1302 | 0.01227 | -0.1636 | 92.1108
3 | 1.1954 | 0.01245 | -0.1625 | 96.0161
3.5 | 1.251 | 0.01176 | -0.1593 | 106.3776
4 | 1.3139 | 0.01216 | -0.1573 | 108.051
4.5 | 1.373 | 0.01266 | -0.1546 | 108.4518
5 | 1.4289 | 0.01334 | -0.1512 | 107.1139
5.5 | 1.4783 | 0.01428 | -0.1467 | 103.5224
6 | 1.521 | 0.01541 | -0.141 | 98.7021
6.5 | 1.5651 | 0.01665 | -0.1357 | 94
7 | 1.6072 | 0.01811 | -0.1303 | 88.7465
7.5 | 1.647 | 0.0198 | -0.1248 | 83.1818
8 | 1.6838 | 0.02185 | -0.1194 | 77.0618
8.5 | 1.7103 | 0.02472 | -0.1136 | 69.1869
9 | 1.7205 | 0.02903 | -0.1077 | 59.2663
9.5 | 1.677 | 0.03791 | -0.1017 | 44.2363
10.5 | 1.6113 | 0.05769 | -0.0975 | 27.9303
11 | 1.5784 | 0.06825 | -0.097 | 23.1267
11.5 | 1.5471 | 0.07887 | -0.097 | 19.6158
12 | 1.5117 | 0.09039 | -0.0981 | 16.7242
12.5 | 1.4911 | 0.10072 | -0.0992 | 14.8044
13 | 1.471 | 0.11133 | -0.1012 | 13.213
13.5 | 1.46 | 0.12113 | -0.1031 | 12.0532
14 | 1.4528 | 0.13069 | -0.1055 | 11.1164

## 33. Re 750k Mach 0.00 (1)
BIGFOIL.COM POLAR EXPORT
goe239
GOE 239 (MVA H.31) |  |  |  | Cl Max: | 1.928 | at alpha= | 12.5 | deg
JavaFoil+Calcfoil stall+Eppler ext transition |  |  |  | L/D Max: | 110.175 | at alpha= | 6 | deg
Re: | 750000 |  |  | Cd Min: | 0.01144 | at alpha= | 3 | deg
Mach: | 0 |  |  | Cl=0 at alpha= | -6.6961 | deg
|  |  |  | @ Cl=0.1, Cd= | 0.012972
|  |  |  | @ Cl=0.4, Cd= | 0.0122
|  |  |  | @ Cl=0.6, Cd= | 0.012412
alpha (deg) | Cl | Cd | Cm | Cl/Cd
-20 | -0.533 | 0.18916 | -0.053 | -2.818
-19.5 | -0.542 | 0.18368 | -0.054 | -2.951
-19 | -0.55 | 0.17247 | -0.054 | -3.187
-18.5 | -0.556 | 0.16209 | -0.055 | -3.43
-18 | -0.561 | 0.15357 | -0.055 | -3.651
-17.5 | -0.563 | 0.14649 | -0.055 | -3.847
-17 | -0.564 | 0.14001 | -0.055 | -4.028
-16.5 | -0.562 | 0.13194 | -0.054 | -4.26
-16 | -0.558 | 0.12616 | -0.054 | -4.424
-15.5 | -0.551 | 0.11925 | -0.054 | -4.624
-15 | -0.542 | 0.11319 | -0.055 | -4.788
-14.5 | -0.53 | 0.10721 | -0.056 | -4.939
-14 | -0.514 | 0.10133 | -0.057 | -5.074
-13.5 | -0.496 | 0.0966 | -0.057 | -5.131
-13 | -0.474 | 0.09087 | -0.058 | -5.217
-12.5 | -0.449 | 0.08682 | -0.059 | -5.177
-12 | -0.42 | 0.08215 | -0.059 | -5.108
-11.5 | -0.387 | 0.0774 | -0.06 | -4.998
-11 | -0.352 | 0.07284 | -0.061 | -4.838
-10.5 | -0.316 | 0.06892 | -0.061 | -4.589
-10 | -0.279 | 0.06472 | -0.062 | -4.309
-9.5 | -0.24 | 0.06129 | -0.063 | -3.914
-9 | -0.2 | 0.05768 | -0.068 | -3.471
-8.5 | -0.159 | 0.05451 | -0.069 | -2.914
-8 | -0.117 | 0.05071 | -0.074 | -2.3
-7.5 | -0.073 | 0.04671 | -0.082 | -1.573
-7 | -0.031 | 0.02661 | -0.113 | -1.16
-6.5 | 0.02 | 0.01225 | -0.136 | 1.666
-6 | 0.077 | 0.01303 | -0.137 | 5.879
-5.5 | 0.133 | 0.01289 | -0.138 | 10.352
-5 | 0.191 | 0.01271 | -0.139 | 15.007
-4.5 | 0.249 | 0.01257 | -0.14 | 19.79
-4 | 0.307 | 0.01253 | -0.141 | 24.494
-3.5 | 0.365 | 0.01255 | -0.142 | 29.126
-3 | 0.424 | 0.01196 | -0.143 | 35.484
-2.5 | 0.483 | 0.01248 | -0.144 | 38.729
-2 | 0.542 | 0.01198 | -0.145 | 45.262
-1.5 | 0.601 | 0.01242 | -0.145 | 48.393
-1 | 0.659 | 0.01244 | -0.146 | 52.988
-0.5 | 0.718 | 0.01231 | -0.147 | 58.324
0 | 0.782 | 0.01238 | -0.148 | 63.164
0.5 | 0.841 | 0.01263 | -0.149 | 66.601
1 | 0.9 | 0.01268 | -0.15 | 70.931
1.5 | 0.958 | 0.01266 | -0.151 | 75.71
2 | 1.017 | 0.01283 | -0.151 | 79.265
2.5 | 1.076 | 0.01314 | -0.152 | 81.874
3 | 1.134 | 0.01144 | -0.153 | 99.093
3.5 | 1.193 | 0.01172 | -0.154 | 101.791
4 | 1.251 | 0.01228 | -0.155 | 101.838
4.5 | 1.309 | 0.01267 | -0.156 | 103.355
5 | 1.367 | 0.01307 | -0.156 | 104.557
5.5 | 1.422 | 0.01518 | -0.157 | 93.686
6 | 1.477 | 0.01341 | -0.157 | 110.175
6.5 | 1.531 | 0.01401 | -0.158 | 109.239
7 | 1.583 | 0.01808 | -0.159 | 87.6
7.5 | 1.635 | 0.01866 | -0.16 | 87.599
8 | 1.685 | 0.02043 | -0.161 | 82.459
8.5 | 1.734 | 0.02109 | -0.161 | 82.196
9 | 1.781 | 0.02193 | -0.162 | 81.208
9.5 | 1.826 | 0.02264 | -0.163 | 80.663
10 | 1.83 | 0.02809 | -0.16 | 65.153
10.5 | 1.866 | 0.02945 | -0.16 | 63.344
11 | 1.897 | 0.03091 | -0.16 | 61.372
11.5 | 1.913 | 0.03275 | -0.16 | 58.427
12 | 1.924 | 0.03438 | -0.16 | 55.967
12.5 | 1.928 | 0.03653 | -0.16 | 52.794
13 | 1.925 | 0.03863 | -0.159 | 49.838
13.5 | 1.919 | 0.04074 | -0.159 | 47.096
14 | 1.905 | 0.0435 | -0.159 | 43.785
14.5 | 1.882 | 0.04681 | -0.159 | 40.21
15 | 1.854 | 0.05042 | -0.158 | 36.776
15.5 | 1.813 | 0.05653 | -0.156 | 32.065
16 | 1.766 | 0.06307 | -0.154 | 27.997
16.5 | 1.716 | 0.07053 | -0.152 | 24.335
17 | 1.661 | 0.07965 | -0.15 | 20.852
17.5 | 1.618 | 0.08349 | -0.149 | 19.379

## 34. Re 750k Mach 0.00 (2)
BIGFOIL.COM POLAR EXPORT
goe239
GOE 239 (MVA H.31) |  |  |  | Cl Max: | 1.029 | at alpha= | 3 | deg
XFOIL ncrit=9 |  |  |  | L/D Max: | 109.585 | at alpha= | 3 | deg
Re: | 750000 |  |  | Cd Min: | 0.23361 | at alpha= | -20 | deg
Mach: | 0 |  |  | Cl=0 at alpha= | -6.0947 | deg
|  |  |  | @ Cl=0.1, Cd= | 0.010914
|  |  |  | @ Cl=0.4, Cd= | 0.0089328
|  |  |  | @ Cl=0.6, Cd= | 0.0087345
alpha (deg) | Cl | Cd | Cm | Cl/Cd
-20 | -0.5368 | 0.23361 | 0.0117 | -2.2978
-19.5 | -0.5186 | 0.22799 | 0.008 | -2.2747
-19 | -0.5005 | 0.22195 | 0.0043 | -2.255
-18.5 | -0.4838 | 0.21421 | -0.0004 | -2.2585
-18 | -0.4686 | 0.2068 | -0.0044 | -2.266
-17.5 | -0.4501 | 0.20143 | -0.0069 | -2.2345
-17 | -0.4324 | 0.19584 | -0.01 | -2.2079
-16.5 | -0.4156 | 0.18968 | -0.0132 | -2.1911
-16 | -0.4041 | 0.18112 | -0.0181 | -2.2311
-15.5 | -0.389 | 0.17423 | -0.0206 | -2.2327
-15 | -0.3713 | 0.16914 | -0.0226 | -2.1952
-14.5 | -0.3552 | 0.16338 | -0.0251 | -2.1741
-14 | -0.3474 | 0.15485 | -0.0296 | -2.2435
-13.5 | -0.3387 | 0.14691 | -0.0325 | -2.3055
-13 | -0.3208 | 0.14199 | -0.0335 | -2.2593
-11.5 | -0.3034 | 0.12 | -0.0418 | -2.5283
-11 | -0.288 | 0.11605 | -0.0409 | -2.4817
-9.5 | -0.3726 | 0.0265 | -0.1372 | -14.0604
-9 | -0.322 | 0.02081 | -0.1431 | -15.4733
-8.5 | -0.2681 | 0.01956 | -0.144 | -13.7065
-8 | -0.2137 | 0.0181 | -0.1448 | -11.8066
-7.5 | -0.1578 | 0.01683 | -0.1455 | -9.3761
-7 | -0.1029 | 0.01437 | -0.1467 | -7.1608
-6.5 | -0.0462 | 0.01354 | -0.147 | -3.4121
-6 | 0.0108 | 0.01253 | -0.1473 | 0.86193
-5.5 | 0.0682 | 0.0114 | -0.1477 | 5.9825
-5 | 0.1258 | 0.01052 | -0.148 | 11.9582
-4.5 | 0.1834 | 0.00998 | -0.1482 | 18.3768
-4 | 0.2408 | 0.0096 | -0.1482 | 25.0833
-3.5 | 0.2981 | 0.00898 | -0.1484 | 33.196
-3 | 0.3529 | 0.00892 | -0.1478 | 39.5628
-2 | 0.4631 | 0.00895 | -0.1473 | 51.743
-1 | 0.577 | 0.0087 | -0.1478 | 66.3218
0 | 0.6904 | 0.00887 | -0.1478 | 77.8354
0.5 | 0.7472 | 0.00895 | -0.1479 | 83.486
1 | 0.8038 | 0.00904 | -0.148 | 88.9159
1.5 | 0.8604 | 0.00914 | -0.148 | 94.1357
2 | 0.9166 | 0.00927 | -0.148 | 98.8781
2.5 | 0.9731 | 0.00933 | -0.1481 | 104.298
3 | 1.029 | 0.00939 | -0.1482 | 109.5847

## 35. Re 750k Mach 0.10 (1)
BIGFOIL.COM POLAR EXPORT
goe239
GOE 239 (MVA H.31) |  |  |  | Cl Max: | 1.925 | at alpha= | 12 | deg
JavaFoil+Calcfoil stall+Eppler ext transition |  |  |  | L/D Max: | 109.948 | at alpha= | 6 | deg
Re: | 750000 |  |  | Cd Min: | 0.0114 | at alpha= | 3 | deg
Mach: | 0.1 |  |  | Cl=0 at alpha= | -6.6961 | deg
|  |  |  | @ Cl=0.1, Cd= | 0.012971
|  |  |  | @ Cl=0.4, Cd= | 0.012267
|  |  |  | @ Cl=0.6, Cd= | 0.012361
alpha (deg) | Cl | Cd | Cm | Cl/Cd
-20 | -0.498 | 0.19662 | -0.054 | -2.534
-19.5 | -0.51 | 0.18962 | -0.054 | -2.69
-19 | -0.521 | 0.17888 | -0.054 | -2.91
-18.5 | -0.53 | 0.16649 | -0.055 | -3.181
-18 | -0.537 | 0.1608 | -0.055 | -3.34
-17.5 | -0.543 | 0.14937 | -0.056 | -3.633
-17 | -0.546 | 0.14316 | -0.055 | -3.813
-16.5 | -0.546 | 0.13373 | -0.053 | -4.085
-16 | -0.545 | 0.12716 | -0.054 | -4.284
-15.5 | -0.54 | 0.1206 | -0.054 | -4.481
-15 | -0.533 | 0.11382 | -0.056 | -4.684
-14.5 | -0.523 | 0.10738 | -0.056 | -4.867
-14 | -0.509 | 0.10259 | -0.057 | -4.96
-13.5 | -0.492 | 0.0966 | -0.057 | -5.09
-13 | -0.471 | 0.09178 | -0.058 | -5.136
-12.5 | -0.448 | 0.08681 | -0.058 | -5.158
-12 | -0.419 | 0.08217 | -0.058 | -5.095
-11.5 | -0.386 | 0.0779 | -0.059 | -4.959
-11 | -0.352 | 0.07323 | -0.061 | -4.811
-10.5 | -0.316 | 0.06926 | -0.061 | -4.569
-10 | -0.279 | 0.06499 | -0.063 | -4.296
-9.5 | -0.24 | 0.06153 | -0.063 | -3.906
-9 | -0.2 | 0.05809 | -0.064 | -3.447
-8.5 | -0.159 | 0.055 | -0.065 | -2.888
-8 | -0.117 | 0.05112 | -0.074 | -2.288
-7.5 | -0.074 | 0.04739 | -0.08 | -1.553
-7 | -0.031 | 0.02753 | -0.113 | -1.121
-6.5 | 0.02 | 0.01231 | -0.136 | 1.661
-6 | 0.077 | 0.01306 | -0.138 | 5.887
-5.5 | 0.134 | 0.01284 | -0.139 | 10.436
-5 | 0.192 | 0.01278 | -0.14 | 14.999
-4.5 | 0.25 | 0.01264 | -0.141 | 19.764
-4 | 0.308 | 0.01257 | -0.142 | 24.534
-3.5 | 0.367 | 0.01258 | -0.143 | 29.188
-3 | 0.426 | 0.01202 | -0.144 | 35.496
-2.5 | 0.486 | 0.01244 | -0.144 | 39.045
-2 | 0.545 | 0.01197 | -0.145 | 45.538
-1.5 | 0.604 | 0.01239 | -0.146 | 48.764
-1 | 0.663 | 0.01242 | -0.147 | 53.37
-0.5 | 0.721 | 0.01228 | -0.148 | 58.713
0 | 0.786 | 0.01233 | -0.149 | 63.745
0.5 | 0.845 | 0.01267 | -0.15 | 66.699
1 | 0.904 | 0.01267 | -0.151 | 71.379
1.5 | 0.963 | 0.01272 | -0.151 | 75.735
2 | 1.022 | 0.0128 | -0.152 | 79.846
2.5 | 1.081 | 0.0132 | -0.153 | 81.864
3 | 1.14 | 0.0114 | -0.154 | 99.991
3.5 | 1.198 | 0.01178 | -0.155 | 101.728
4 | 1.257 | 0.01237 | -0.155 | 101.653
4.5 | 1.316 | 0.01271 | -0.156 | 103.468
5 | 1.373 | 0.01307 | -0.157 | 105.067
5.5 | 1.429 | 0.0153 | -0.157 | 93.374
6 | 1.484 | 0.0135 | -0.158 | 109.948
6.5 | 1.538 | 0.01406 | -0.159 | 109.386
7 | 1.591 | 0.01816 | -0.16 | 87.572
7.5 | 1.642 | 0.01876 | -0.16 | 87.525
8 | 1.692 | 0.02049 | -0.161 | 82.591
8.5 | 1.741 | 0.02132 | -0.162 | 81.626
9 | 1.787 | 0.02211 | -0.163 | 80.847
9.5 | 1.832 | 0.02295 | -0.163 | 79.826
10 | 1.834 | 0.02841 | -0.16 | 64.537
10.5 | 1.869 | 0.02984 | -0.16 | 62.634
11 | 1.899 | 0.03137 | -0.16 | 60.552
11.5 | 1.915 | 0.03332 | -0.16 | 57.469
12 | 1.925 | 0.03487 | -0.16 | 55.2
12.5 | 1.924 | 0.03706 | -0.16 | 51.921
13 | 1.919 | 0.03954 | -0.16 | 48.545
13.5 | 1.909 | 0.04139 | -0.16 | 46.131
14 | 1.89 | 0.04462 | -0.159 | 42.352
14.5 | 1.864 | 0.0478 | -0.159 | 38.993
15 | 1.828 | 0.0525 | -0.158 | 34.822
15.5 | 1.777 | 0.05975 | -0.156 | 29.74
16 | 1.726 | 0.06676 | -0.154 | 25.857
16.5 | 1.669 | 0.07521 | -0.151 | 22.185
17 | 1.614 | 0.08356 | -0.149 | 19.311

## 36. Re 750k Mach 0.10 (2)
BIGFOIL.COM POLAR EXPORT
goe239
GOE 239 (MVA H.31) |  |  |  | Cl Max: | 1.7243 | at alpha= | 13 | deg
XFOIL ncrit=9 |  |  |  | L/D Max: | 133.327 | at alpha= | 5.5 | deg
Re: | 750000 |  |  | Cd Min: | 0.23424 | at alpha= | -20 | deg
Mach: | 0.1 |  |  | Cl=0 at alpha= | -6.0852 | deg
|  |  |  | @ Cl=0.1, Cd= | 0.011085
|  |  |  | @ Cl=0.4, Cd= | 0.0090522
|  |  |  | @ Cl=0.6, Cd= | 0.0087612
alpha (deg) | Cl | Cd | Cm | Cl/Cd
-20 | -0.5376 | 0.23424 | 0.0117 | -2.2951
-19.5 | -0.5192 | 0.22858 | 0.008 | -2.2714
-19 | -0.501 | 0.2225 | 0.0042 | -2.2517
-18.5 | -0.484 | 0.21475 | -0.0005 | -2.2538
-18 | -0.4686 | 0.20735 | -0.0045 | -2.2599
-17.5 | -0.4499 | 0.20192 | -0.007 | -2.2281
-17 | -0.432 | 0.19629 | -0.0102 | -2.2008
-16.5 | -0.415 | 0.19009 | -0.0134 | -2.1832
-15.5 | -0.3881 | 0.17465 | -0.0208 | -2.2222
-15 | -0.3701 | 0.16953 | -0.0228 | -2.1831
-14.5 | -0.354 | 0.16375 | -0.0254 | -2.1618
-14 | -0.3456 | 0.15531 | -0.0298 | -2.2252
-13.5 | -0.337 | 0.14736 | -0.0327 | -2.2869
-13 | -0.319 | 0.1424 | -0.0337 | -2.2402
-12.5 | -0.3043 | 0.13705 | -0.0354 | -2.2204
-11.5 | -0.3012 | 0.12054 | -0.042 | -2.4988
-11 | -0.2858 | 0.11653 | -0.0411 | -2.4526
-10.5 | -0.2756 | 0.11214 | -0.0411 | -2.4576
-9 | -0.3245 | 0.02234 | -0.1428 | -14.5255
-8.5 | -0.2711 | 0.02046 | -0.1443 | -13.2502
-8 | -0.2164 | 0.01887 | -0.1452 | -11.4679
-7.5 | -0.1604 | 0.01718 | -0.1462 | -9.3364
-7 | -0.1048 | 0.01464 | -0.1475 | -7.1585
-6.5 | -0.0477 | 0.0138 | -0.1478 | -3.4565
-6 | 0.0098 | 0.01271 | -0.1481 | 0.77105
-5.5 | 0.0677 | 0.01167 | -0.1484 | 5.8012
-5 | 0.1257 | 0.01062 | -0.1488 | 11.8362
-4.5 | 0.1837 | 0.01005 | -0.149 | 18.2786
-4 | 0.2415 | 0.00965 | -0.149 | 25.0259
-3.5 | 0.2992 | 0.00902 | -0.1491 | 33.1707
-3 | 0.3539 | 0.00901 | -0.1484 | 39.2786
-2.5 | 0.4085 | 0.00906 | -0.148 | 45.0883
-2 | 0.4651 | 0.00902 | -0.148 | 51.5632
-1.5 | 0.5225 | 0.0089 | -0.1481 | 58.7079
-1 | 0.5798 | 0.00874 | -0.1484 | 66.3387
-0.5 | 0.6371 | 0.0088 | -0.1485 | 72.3977
0.5 | 0.7512 | 0.00899 | -0.1486 | 83.5595
1 | 0.8083 | 0.00907 | -0.1486 | 89.118
1.5 | 0.8651 | 0.00919 | -0.1486 | 94.1349
2 | 0.9218 | 0.00931 | -0.1486 | 99.0118
2.5 | 0.9785 | 0.00939 | -0.1487 | 104.2066
3 | 1.0349 | 0.00943 | -0.1487 | 109.7455
5 | 1.2493 | 0.00941 | -0.1465 | 132.763
5.5 | 1.3026 | 0.00977 | -0.1459 | 133.3265
6 | 1.3538 | 0.01028 | -0.1451 | 131.6926
6.5 | 1.4032 | 0.01092 | -0.1439 | 128.4982
7 | 1.4511 | 0.01165 | -0.1426 | 124.5579
7.5 | 1.4977 | 0.01243 | -0.1411 | 120.4907
8 | 1.5427 | 0.01327 | -0.1393 | 116.2547
8.5 | 1.5853 | 0.01421 | -0.1372 | 111.5623
9 | 1.6207 | 0.01554 | -0.1339 | 104.2921
9.5 | 1.6274 | 0.01825 | -0.1261 | 89.1726
10 | 1.6398 | 0.02047 | -0.1195 | 80.1075
10.5 | 1.6612 | 0.02232 | -0.1147 | 74.4265
11 | 1.6802 | 0.02448 | -0.1102 | 68.6356
11.5 | 1.6994 | 0.02681 | -0.1062 | 63.3868
12 | 1.7133 | 0.02972 | -0.1023 | 57.648
12.5 | 1.7208 | 0.03341 | -0.0984 | 51.5055
13 | 1.7243 | 0.03776 | -0.095 | 45.6647
13.5 | 1.7236 | 0.0429 | -0.0922 | 40.1772
14 | 1.7128 | 0.04966 | -0.0901 | 34.4905
14.5 | 1.7073 | 0.05646 | -0.0893 | 30.2391
15 | 1.6963 | 0.06435 | -0.0891 | 26.3605
15.5 | 1.6797 | 0.07326 | -0.0896 | 22.9279
16 | 1.6541 | 0.08355 | -0.0906 | 19.7977
16.5 | 1.6285 | 0.09403 | -0.092 | 17.3189
17 | 1.6137 | 0.10321 | -0.0936 | 15.6351
17.5 | 1.5982 | 0.11266 | -0.0957 | 14.186
18 | 1.584 | 0.1221 | -0.0982 | 12.973

## 37. Re 750k Mach 0.25 (1)
BIGFOIL.COM POLAR EXPORT
goe239
GOE 239 (MVA H.31) |  |  |  | Cl Max: | 1.91 | at alpha= | 11.5 | deg
JavaFoil+Calcfoil stall+Eppler ext transition |  |  |  | L/D Max: | 111.634 | at alpha= | 5.5 | deg
Re: | 750000 |  |  | Cd Min: | 0.01145 | at alpha= | 3 | deg
Mach: | 0.25 |  |  | Cl=0 at alpha= | -6.6979 | deg
|  |  |  | @ Cl=0.1, Cd= | 0.013221
|  |  |  | @ Cl=0.4, Cd= | 0.012465
|  |  |  | @ Cl=0.6, Cd= | 0.0123
alpha (deg) | Cl | Cd | Cm | Cl/Cd
-19 | -0.24 | 0.26658 | -0.053 | -0.899
-18.5 | -0.282 | 0.22734 | -0.055 | -1.239
-18 | -0.319 | 0.20997 | -0.055 | -1.518
-17.5 | -0.352 | 0.18822 | -0.056 | -1.871
-17 | -0.382 | 0.17219 | -0.057 | -2.216
-16.5 | -0.407 | 0.15981 | -0.057 | -2.546
-16 | -0.428 | 0.14384 | -0.057 | -2.974
-15.5 | -0.444 | 0.13217 | -0.057 | -3.358
-15 | -0.455 | 0.1236 | -0.056 | -3.68
-14.5 | -0.461 | 0.1159 | -0.056 | -3.976
-14 | -0.462 | 0.10883 | -0.057 | -4.241
-13.5 | -0.457 | 0.10224 | -0.058 | -4.469
-13 | -0.447 | 0.09597 | -0.058 | -4.656
-12.5 | -0.432 | 0.09021 | -0.059 | -4.785
-12 | -0.408 | 0.08486 | -0.06 | -4.809
-11.5 | -0.38 | 0.08021 | -0.06 | -4.733
-11 | -0.349 | 0.07553 | -0.062 | -4.616
-10.5 | -0.315 | 0.07067 | -0.063 | -4.461
-10 | -0.279 | 0.06637 | -0.063 | -4.21
-9.5 | -0.242 | 0.06262 | -0.064 | -3.86
-9 | -0.202 | 0.05901 | -0.065 | -3.425
-8.5 | -0.161 | 0.0558 | -0.066 | -2.884
-8 | -0.118 | 0.05285 | -0.067 | -2.236
-7.5 | -0.075 | 0.04939 | -0.077 | -1.51
-7 | -0.029 | 0.04505 | -0.084 | -0.652
-6.5 | 0.019 | 0.02685 | -0.118 | 0.695
-6 | 0.078 | 0.01334 | -0.141 | 5.883
-5.5 | 0.137 | 0.01302 | -0.143 | 10.535
-5 | 0.196 | 0.01289 | -0.144 | 15.234
-4.5 | 0.256 | 0.01275 | -0.145 | 20.093
-4 | 0.316 | 0.01267 | -0.146 | 24.977
-3.5 | 0.377 | 0.01271 | -0.146 | 29.647
-3 | 0.438 | 0.01206 | -0.147 | 36.306
-2.5 | 0.499 | 0.01205 | -0.148 | 41.395
-2 | 0.56 | 0.012 | -0.149 | 46.64
-1.5 | 0.62 | 0.01245 | -0.15 | 49.815
-1 | 0.681 | 0.01211 | -0.151 | 56.227
-0.5 | 0.741 | 0.01247 | -0.152 | 59.403
0 | 0.807 | 0.01267 | -0.153 | 63.708
0.5 | 0.868 | 0.01278 | -0.154 | 67.909
1 | 0.929 | 0.01298 | -0.155 | 71.54
1.5 | 0.989 | 0.01289 | -0.156 | 76.767
2 | 1.05 | 0.01302 | -0.156 | 80.632
2.5 | 1.11 | 0.01343 | -0.157 | 82.671
3 | 1.17 | 0.01145 | -0.158 | 102.26
3.5 | 1.231 | 0.01183 | -0.159 | 104.051
4 | 1.291 | 0.01243 | -0.16 | 103.826
4.5 | 1.351 | 0.01281 | -0.161 | 105.446
5 | 1.41 | 0.01322 | -0.161 | 106.61
5.5 | 1.466 | 0.01314 | -0.162 | 111.634
6 | 1.522 | 0.01376 | -0.163 | 110.645
6.5 | 1.576 | 0.01794 | -0.163 | 87.871
7 | 1.629 | 0.023 | -0.164 | 70.833
7.5 | 1.68 | 0.01928 | -0.165 | 87.15
8 | 1.73 | 0.02124 | -0.166 | 81.453
8.5 | 1.777 | 0.02196 | -0.167 | 80.937
9 | 1.783 | 0.02771 | -0.163 | 64.325
9.5 | 1.82 | 0.02917 | -0.164 | 62.384
10 | 1.852 | 0.03068 | -0.164 | 60.378
10.5 | 1.881 | 0.03228 | -0.164 | 58.283
11 | 1.906 | 0.03465 | -0.164 | 55
11.5 | 1.91 | 0.03659 | -0.163 | 52.193
12 | 1.903 | 0.03864 | -0.163 | 49.247
12.5 | 1.885 | 0.04167 | -0.163 | 45.226
13 | 1.858 | 0.04403 | -0.163 | 42.201
13.5 | 1.819 | 0.04753 | -0.162 | 38.272
14 | 1.759 | 0.05381 | -0.16 | 32.681
14.5 | 1.684 | 0.06136 | -0.158 | 27.449
15 | 1.598 | 0.07113 | -0.154 | 22.468
15.5 | 1.504 | 0.08318 | -0.15 | 18.077
16 | 1.392 | 0.10263 | -0.143 | 13.568
16.5 | 1.251 | 0.13757 | -0.123 | 9.096

## 38. Re 750k Mach 0.25 (2)
BIGFOIL.COM POLAR EXPORT
goe239
GOE 239 (MVA H.31) |  |  |  | Cl Max: | 1.7017 | at alpha= | 12 | deg
XFOIL ncrit=9 |  |  |  | L/D Max: | 131.873 | at alpha= | 5 | deg
Re: | 750000 |  |  | Cd Min: | 0.23787 | at alpha= | -20 | deg
Mach: | 0.25 |  |  | Cl=0 at alpha= | -6.0308 | deg
|  |  |  | @ Cl=0.1, Cd= | 0.011864
|  |  |  | @ Cl=0.4, Cd= | 0.0094043
|  |  |  | @ Cl=0.6, Cd= | 0.0089072
alpha (deg) | Cl | Cd | Cm | Cl/Cd
-20 | -0.5424 | 0.23787 | 0.0118 | -2.2802
-19.5 | -0.523 | 0.23192 | 0.0079 | -2.2551
-19 | -0.5039 | 0.22556 | 0.0039 | -2.234
-18.5 | -0.4859 | 0.21778 | -0.0009 | -2.2312
-18 | -0.469 | 0.21039 | -0.005 | -2.2292
-17.5 | -0.4496 | 0.2047 | -0.0077 | -2.1964
-17 | -0.4307 | 0.19882 | -0.011 | -2.1663
-16.5 | -0.4128 | 0.19239 | -0.0144 | -2.1456
-16 | -0.3992 | 0.18411 | -0.0192 | -2.1683
-15.5 | -0.3832 | 0.17704 | -0.0219 | -2.1645
-15 | -0.3644 | 0.17171 | -0.0241 | -2.1222
-14.5 | -0.3476 | 0.16579 | -0.0267 | -2.0966
-14 | -0.3371 | 0.15764 | -0.031 | -2.1384
-13.5 | -0.3281 | 0.14975 | -0.0343 | -2.191
-13 | -0.3095 | 0.14458 | -0.035 | -2.1407
-12.5 | -0.2945 | 0.13912 | -0.0367 | -2.1169
-11.5 | -0.2886 | 0.12391 | -0.043 | -2.3291
-11 | -0.2749 | 0.11909 | -0.0416 | -2.3083
-10 | -0.2372 | 0.10285 | -0.0557 | -2.3063
-9.5 | -0.2121 | 0.09459 | -0.0619 | -2.2423
-9 | -0.1768 | 0.08924 | -0.0669 | -1.9812
-7.5 | -0.1732 | 0.02339 | -0.1455 | -7.4049
-7 | -0.1147 | 0.0184 | -0.1501 | -6.2337
-6.5 | -0.0564 | 0.01545 | -0.1519 | -3.6505
-6 | 0.0037 | 0.01399 | -0.1524 | 0.26447
-5.5 | 0.0643 | 0.01278 | -0.1526 | 5.0313
-5 | 0.1247 | 0.01123 | -0.1531 | 11.1042
-4.5 | 0.1852 | 0.01048 | -0.1531 | 17.6718
-4 | 0.2451 | 0.00996 | -0.153 | 24.6084
-3.5 | 0.3037 | 0.0094 | -0.1527 | 32.3085
-3 | 0.3593 | 0.00946 | -0.1519 | 37.981
-2.5 | 0.4178 | 0.00938 | -0.1517 | 44.5416
-2 | 0.4772 | 0.00927 | -0.1518 | 51.4779
-1.5 | 0.5368 | 0.00915 | -0.1519 | 58.6667
-1 | 0.5965 | 0.0089 | -0.1522 | 67.0225
-0.5 | 0.6551 | 0.00902 | -0.1521 | 72.6275
0 | 0.7146 | 0.00907 | -0.1522 | 78.7872
0.5 | 0.7734 | 0.0092 | -0.1521 | 84.0652
1 | 0.8326 | 0.00927 | -0.1522 | 89.8166
1.5 | 0.8911 | 0.00943 | -0.1521 | 94.4963
2 | 0.9502 | 0.0095 | -0.1521 | 100.0211
2.5 | 1.0083 | 0.00966 | -0.1519 | 104.3789
3 | 1.0672 | 0.0097 | -0.1519 | 110.0206
3.5 | 1.1183 | 0.0089 | -0.1503 | 125.6517
4 | 1.1758 | 0.00914 | -0.1499 | 128.6433
4.5 | 1.2329 | 0.0094 | -0.1495 | 131.1596
5 | 1.2884 | 0.00977 | -0.1487 | 131.8731
5.5 | 1.3424 | 0.01025 | -0.1477 | 130.9659
6 | 1.3943 | 0.01088 | -0.1464 | 128.1526
6.5 | 1.4448 | 0.01159 | -0.1448 | 124.6592
7 | 1.4936 | 0.01237 | -0.1429 | 120.7437
7.5 | 1.5408 | 0.01321 | -0.1407 | 116.6389
8 | 1.5857 | 0.01414 | -0.1381 | 112.1429
8.5 | 1.6248 | 0.0153 | -0.1347 | 106.1961
9 | 1.6329 | 0.01783 | -0.1264 | 91.5816
9.5 | 1.6372 | 0.02073 | -0.1184 | 78.9773
10 | 1.6531 | 0.02322 | -0.1128 | 71.1929
10.5 | 1.6726 | 0.02573 | -0.1082 | 65.0058
11 | 1.6884 | 0.02872 | -0.1039 | 58.7883
11.5 | 1.6978 | 0.03248 | -0.0997 | 52.2722
12 | 1.7017 | 0.03705 | -0.096 | 45.9298
12.5 | 1.6976 | 0.04283 | -0.0929 | 39.6358
13 | 1.6935 | 0.04918 | -0.091 | 34.4347
13.5 | 1.6802 | 0.05724 | -0.0901 | 29.3536
14 | 1.6605 | 0.06653 | -0.0901 | 24.9587
14.5 | 1.6437 | 0.07558 | -0.0904 | 21.7478
15 | 1.6234 | 0.08524 | -0.0912 | 19.045
15.5 | 1.6018 | 0.09526 | -0.0925 | 16.815
16 | 1.5792 | 0.10577 | -0.0945 | 14.9305
16.5 | 1.5529 | 0.11704 | -0.0972 | 13.2681
17 | 1.543 | 0.12616 | -0.0996 | 12.2305

## 39. Re 750k Mach 0.50 (1)
BIGFOIL.COM POLAR EXPORT
goe239
GOE 239 (MVA H.31) |  |  |  | Cl Max: | 1.788 | at alpha= | 8.5 | deg
JavaFoil+Calcfoil stall+Eppler ext transition |  |  |  | L/D Max: | 103.562 | at alpha= | 3 | deg
Re: | 750000 |  |  | Cd Min: | 0.01157 | at alpha= | -1 | deg
Mach: | 0.5 |  |  | Cl=0 at alpha= | -6.6875 | deg
|  |  |  | @ Cl=0.1, Cd= | 0.043496
|  |  |  | @ Cl=0.4, Cd= | 0.013222
|  |  |  | @ Cl=0.6, Cd= | 0.01284
alpha (deg) | Cl | Cd | Cm | Cl/Cd
-20 | -0.685 | 0.206 | -0.073 | -3.325
-19.5 | -0.66 | 0.19947 | -0.073 | -3.311
-19 | -0.637 | 0.19433 | -0.076 | -3.28
-18.5 | -0.611 | 0.18535 | -0.075 | -3.299
-18 | -0.585 | 0.18227 | -0.073 | -3.211
-17.5 | -0.559 | 0.17476 | -0.071 | -3.201
-17 | -0.534 | 0.19398 | -0.069 | -2.751
-16.5 | -0.509 | 0.1645 | -0.07 | -3.093
-16 | -0.483 | 0.16161 | -0.07 | -2.992
-15.5 | -0.459 | 0.14547 | -0.071 | -3.152
-15 | -0.433 | 0.14121 | -0.071 | -3.068
-14.5 | -0.408 | 0.13613 | -0.072 | -2.996
-14 | -0.382 | 0.13131 | -0.072 | -2.911
-13.5 | -0.357 | 0.12776 | -0.072 | -2.792
-13 | -0.331 | 0.1349 | -0.072 | -2.452
-12.5 | -0.305 | 0.11985 | -0.073 | -2.547
-12 | -0.279 | 0.12375 | -0.069 | -2.253
-11.5 | -0.253 | 0.11718 | -0.065 | -2.156
-11 | -0.227 | 0.11485 | -0.066 | -1.974
-10.5 | -0.201 | 0.11244 | -0.067 | -1.786
-10 | -0.175 | 0.10921 | -0.067 | -1.6
-9.5 | -0.149 | 0.08627 | -0.07 | -1.724
-9 | -0.123 | 0.0834 | -0.071 | -1.469
-8.5 | -0.113 | 0.07317 | -0.071 | -1.542
-8 | -0.11 | 0.05918 | -0.07 | -1.865
-7.5 | -0.074 | 0.05396 | -0.072 | -1.374
-7 | -0.03 | 0.05242 | -0.073 | -0.574
-6.5 | 0.018 | 0.04917 | -0.075 | 0.37
-6 | 0.069 | 0.04619 | -0.083 | 1.501
-5.5 | 0.124 | 0.04141 | -0.098 | 2.984
-5 | 0.199 | 0.0195 | -0.145 | 10.224
-4.5 | 0.283 | 0.01346 | -0.161 | 21.022
-4 | 0.351 | 0.01333 | -0.163 | 26.329
-3.5 | 0.419 | 0.01318 | -0.164 | 31.804
-3 | 0.488 | 0.01247 | -0.165 | 39.131
-2.5 | 0.556 | 0.01254 | -0.166 | 44.373
-2 | 0.625 | 0.01301 | -0.167 | 48.006
-1.5 | 0.693 | 0.0125 | -0.168 | 55.452
-1 | 0.76 | 0.01157 | -0.169 | 65.665
-0.5 | 0.827 | 0.01335 | -0.17 | 61.968
0 | 0.902 | 0.01329 | -0.171 | 67.856
0.5 | 0.969 | 0.01348 | -0.172 | 71.892
1 | 1.036 | 0.01372 | -0.173 | 75.543
1.5 | 1.104 | 0.01393 | -0.174 | 79.215
2 | 1.171 | 0.01404 | -0.175 | 83.387
2.5 | 1.237 | 0.01477 | -0.176 | 83.789
3 | 1.304 | 0.01259 | -0.177 | 103.562
3.5 | 1.37 | 0.01336 | -0.178 | 102.573
4 | 1.436 | 0.01388 | -0.179 | 103.521
4.5 | 1.502 | 0.01451 | -0.179 | 103.499
5 | 1.566 | 0.01542 | -0.18 | 101.589
5.5 | 1.625 | 0.01603 | -0.181 | 101.359
6 | 1.68 | 0.02021 | -0.182 | 83.154
6.5 | 1.691 | 0.02756 | -0.178 | 61.371
7 | 1.727 | 0.03014 | -0.178 | 57.323
7.5 | 1.759 | 0.03226 | -0.178 | 54.515
8 | 1.779 | 0.03461 | -0.178 | 51.405
8.5 | 1.788 | 0.03719 | -0.178 | 48.086
9 | 1.777 | 0.04006 | -0.178 | 44.367
9.5 | 1.733 | 0.04399 | -0.177 | 39.406
10 | 1.392 | 0.07775 | -0.098 | 17.903
10.5 | 0.938 | 0.10463 | -0.083 | 8.964
11 | 0.965 | 0.11995 | -0.083 | 8.046
11.5 | 0.993 | 0.12339 | -0.085 | 8.047
12 | 1.023 | 0.13544 | -0.094 | 7.553
12.5 | 1.051 | 0.14194 | -0.097 | 7.408
13 | 1.079 | 0.14388 | -0.097 | 7.498
13.5 | 1.107 | 0.14197 | -0.099 | 7.797

## 40. Re 750k Mach 0.50 (2)
BIGFOIL.COM POLAR EXPORT
goe239
GOE 239 (MVA H.31) |  |  |  | Cl Max: | 1.7248 | at alpha= | 8.5 | deg
XFOIL ncrit=9 |  |  |  | L/D Max: | 125.639 | at alpha= | 4 | deg
Re: | 750000 |  |  | Cd Min: | 0.257 | at alpha= | -20 | deg
Mach: | 0.5 |  |  | Cl=0 at alpha= | -5.9891 | deg
|  |  |  | @ Cl=0.1, Cd= | 0.023343
|  |  |  | @ Cl=0.4, Cd= | 0.011212
|  |  |  | @ Cl=0.6, Cd= | 0.01014
alpha (deg) | Cl | Cd | Cm | Cl/Cd
-20 | -0.5715 | 0.257 | 0.0127 | -2.2237
-19.5 | -0.5479 | 0.24942 | 0.0079 | -2.1967
-19 | -0.5244 | 0.24118 | 0.0029 | -2.1743
-18.5 | -0.5022 | 0.23287 | -0.0026 | -2.1566
-18 | -0.4794 | 0.22538 | -0.0063 | -2.1271
-17.5 | -0.4565 | 0.21848 | -0.0103 | -2.0894
-17 | -0.4338 | 0.21127 | -0.0144 | -2.0533
-16.5 | -0.412 | 0.20322 | -0.0189 | -2.0274
-16 | -0.3928 | 0.1952 | -0.0238 | -2.0123
-15.5 | -0.371 | 0.18805 | -0.0264 | -1.9729
-15 | -0.3497 | 0.18166 | -0.0294 | -1.925
-14.5 | -0.3297 | 0.17466 | -0.0327 | -1.8877
-14 | -0.3147 | 0.16669 | -0.037 | -1.8879
-13.5 | -0.2983 | 0.15942 | -0.0393 | -1.8712
-13 | -0.28 | 0.15364 | -0.0405 | -1.8224
-12.5 | -0.2651 | 0.14772 | -0.0419 | -1.7946
-12 | -0.2585 | 0.14085 | -0.0442 | -1.8353
-11.5 | -0.24 | 0.13252 | -0.0495 | -1.811
-11 | -0.2052 | 0.12535 | -0.0546 | -1.637
-10.5 | -0.1743 | 0.11774 | -0.0612 | -1.4804
-10 | -0.1549 | 0.10813 | -0.0713 | -1.4325
-9.5 | -0.1227 | 0.10132 | -0.0746 | -1.211
-8.5 | -0.0952 | 0.08798 | -0.0828 | -1.0821
-8 | -0.0804 | 0.08143 | -0.0848 | -0.98735
-7.5 | -0.0546 | 0.07715 | -0.0855 | -0.70771
-7 | -0.0449 | 0.06929 | -0.0933 | -0.648
-6.5 | -0.0285 | 0.06212 | -0.0988 | -0.45879
-6 | -0.0008 | 0.05617 | -0.1034 | -0.014242
-5.5 | 0.0359 | 0.04443 | -0.1218 | 0.80801
-5 | 0.1101 | 0.02002 | -0.1638 | 5.4995
-4.5 | 0.1807 | 0.01457 | -0.1688 | 12.4022
-4 | 0.2469 | 0.01297 | -0.1686 | 19.0362
-3.5 | 0.3165 | 0.01202 | -0.1683 | 26.3311
-2.5 | 0.4581 | 0.01065 | -0.1683 | 43.0141
-2 | 0.5284 | 0.01032 | -0.1682 | 51.2016
-1 | 0.6673 | 0.00997 | -0.168 | 66.9308
-0.5 | 0.7355 | 0.0098 | -0.1681 | 75.051
0 | 0.8035 | 0.0099 | -0.1677 | 81.1616
0.5 | 0.871 | 0.01007 | -0.1674 | 86.4945
1 | 0.9385 | 0.0102 | -0.1669 | 92.0098
1.5 | 1.006 | 0.01037 | -0.1665 | 97.0106
2 | 1.0724 | 0.01058 | -0.1657 | 101.3611
2.5 | 1.1397 | 0.01072 | -0.165 | 106.3153
3 | 1.2061 | 0.01092 | -0.164 | 110.4487
3.5 | 1.2716 | 0.01112 | -0.1627 | 114.3525
4 | 1.328 | 0.01057 | -0.1597 | 125.6386
4.5 | 1.3876 | 0.0112 | -0.1571 | 123.8929
5 | 1.4429 | 0.01205 | -0.1537 | 119.7427
5.5 | 1.4951 | 0.013 | -0.1496 | 115.0077
6 | 1.5422 | 0.01399 | -0.1445 | 110.2359
6.5 | 1.5888 | 0.01509 | -0.1394 | 105.2883
7 | 1.6342 | 0.01637 | -0.1342 | 99.829
7.5 | 1.6779 | 0.01787 | -0.1289 | 93.8948
8 | 1.713 | 0.01999 | -0.1231 | 85.6928
8.5 | 1.7248 | 0.02375 | -0.1161 | 72.6232
9 | 1.6974 | 0.03062 | -0.1084 | 55.4344
9.5 | 1.6772 | 0.03801 | -0.1033 | 44.1252
10 | 1.66 | 0.04617 | -0.1003 | 35.9541
10.5 | 1.6432 | 0.05498 | -0.0987 | 29.8872
11 | 1.6212 | 0.06443 | -0.0976 | 25.1622
11.5 | 1.5939 | 0.07452 | -0.0972 | 21.3889
12.5 | 1.5425 | 0.09541 | -0.0982 | 16.1671
13 | 1.5195 | 0.10622 | -0.1 | 14.3052
13.5 | 1.5017 | 0.11672 | -0.102 | 12.8658

## 41. Re 1M Mach 0.00 (1)
BIGFOIL.COM POLAR EXPORT
goe239
GOE 239 (MVA H.31) |  |  |  | Cl Max: | 1.935 | at alpha= | 12.5 | deg
JavaFoil+Calcfoil stall+Eppler ext transition |  |  |  | L/D Max: | 113.23 | at alpha= | 6.5 | deg
Re: | 1000000 |  |  | Cd Min: | 0.01113 | at alpha= | 3 | deg
Mach: | 0 |  |  | Cl=0 at alpha= | -6.6818 | deg
|  |  |  | @ Cl=0.1, Cd= | 0.012388
|  |  |  | @ Cl=0.4, Cd= | 0.011772
|  |  |  | @ Cl=0.6, Cd= | 0.011845
alpha (deg) | Cl | Cd | Cm | Cl/Cd
-20 | -0.533 | 0.18375 | -0.054 | -2.902
-19.5 | -0.542 | 0.17972 | -0.055 | -3.018
-19 | -0.55 | 0.16551 | -0.055 | -3.322
-18.5 | -0.556 | 0.15882 | -0.055 | -3.502
-18 | -0.561 | 0.14877 | -0.056 | -3.771
-17.5 | -0.564 | 0.14388 | -0.056 | -3.918
-17 | -0.564 | 0.13637 | -0.056 | -4.138
-16.5 | -0.562 | 0.12924 | -0.055 | -4.351
-16 | -0.558 | 0.12288 | -0.055 | -4.544
-15.5 | -0.552 | 0.11625 | -0.055 | -4.745
-15 | -0.542 | 0.11034 | -0.056 | -4.914
-14.5 | -0.53 | 0.10455 | -0.057 | -5.067
-14 | -0.514 | 0.0991 | -0.058 | -5.191
-13.5 | -0.496 | 0.09394 | -0.058 | -5.278
-13 | -0.474 | 0.08923 | -0.059 | -5.315
-12.5 | -0.45 | 0.08448 | -0.059 | -5.323
-12 | -0.42 | 0.08014 | -0.059 | -5.238
-11.5 | -0.387 | 0.07579 | -0.061 | -5.107
-11 | -0.353 | 0.07168 | -0.062 | -4.92
-10.5 | -0.316 | 0.06781 | -0.062 | -4.667
-10 | -0.28 | 0.06268 | -0.069 | -4.469
-9.5 | -0.241 | 0.05925 | -0.07 | -4.067
-9 | -0.201 | 0.05538 | -0.074 | -3.632
-8.5 | -0.16 | 0.05121 | -0.079 | -3.127
-8 | -0.123 | 0.03474 | -0.104 | -3.545
-7.5 | -0.079 | 0.02745 | -0.112 | -2.879
-7 | -0.035 | 0.01212 | -0.134 | -2.851
-6.5 | 0.02 | 0.01273 | -0.136 | 1.61
-6 | 0.077 | 0.01245 | -0.137 | 6.155
-5.5 | 0.133 | 0.0123 | -0.138 | 10.844
-5 | 0.191 | 0.01221 | -0.139 | 15.627
-4.5 | 0.249 | 0.01215 | -0.14 | 20.461
-4 | 0.307 | 0.01211 | -0.141 | 25.351
-3.5 | 0.365 | 0.01211 | -0.142 | 30.186
-3 | 0.424 | 0.01154 | -0.143 | 36.786
-2.5 | 0.483 | 0.01202 | -0.144 | 40.207
-2 | 0.542 | 0.01156 | -0.145 | 46.907
-1.5 | 0.601 | 0.01185 | -0.146 | 50.725
-1 | 0.659 | 0.01187 | -0.146 | 55.555
-0.5 | 0.718 | 0.01176 | -0.147 | 61.033
0 | 0.782 | 0.01188 | -0.148 | 65.812
0.5 | 0.841 | 0.01214 | -0.149 | 69.253
1 | 0.9 | 0.01209 | -0.15 | 74.435
1.5 | 0.958 | 0.01212 | -0.151 | 79.049
2 | 1.017 | 0.0123 | -0.151 | 82.702
2.5 | 1.076 | 0.01261 | -0.152 | 85.327
3 | 1.134 | 0.01113 | -0.153 | 101.875
3.5 | 1.193 | 0.01147 | -0.154 | 103.936
4 | 1.251 | 0.0119 | -0.155 | 105.098
4.5 | 1.309 | 0.01239 | -0.156 | 105.694
5 | 1.367 | 0.01481 | -0.156 | 92.272
5.5 | 1.422 | 0.01257 | -0.157 | 113.143
6 | 1.477 | 0.01314 | -0.157 | 112.437
6.5 | 1.531 | 0.01352 | -0.158 | 113.23
7 | 1.583 | 0.01725 | -0.159 | 91.789
7.5 | 1.635 | 0.01787 | -0.16 | 91.484
8 | 1.685 | 0.0195 | -0.161 | 86.398
8.5 | 1.734 | 0.02022 | -0.161 | 85.732
9 | 1.781 | 0.02101 | -0.162 | 84.773
9.5 | 1.826 | 0.02167 | -0.163 | 84.26
10 | 1.869 | 0.02259 | -0.163 | 82.745
10.5 | 1.87 | 0.02789 | -0.16 | 67.06
11 | 1.903 | 0.02931 | -0.16 | 64.926
11.5 | 1.92 | 0.03096 | -0.16 | 62.001
12 | 1.932 | 0.03255 | -0.16 | 59.341
12.5 | 1.935 | 0.03432 | -0.16 | 56.378
13 | 1.933 | 0.03641 | -0.16 | 53.088
13.5 | 1.926 | 0.03849 | -0.16 | 50.028
14 | 1.912 | 0.04082 | -0.16 | 46.843
14.5 | 1.89 | 0.04393 | -0.159 | 43.028
15 | 1.863 | 0.04739 | -0.159 | 39.314
15.5 | 1.827 | 0.05182 | -0.158 | 35.258
16 | 1.782 | 0.05758 | -0.156 | 30.95
16.5 | 1.731 | 0.06426 | -0.154 | 26.94
17 | 1.678 | 0.07215 | -0.152 | 23.263
17.5 | 1.631 | 0.07717 | -0.151 | 21.139

## 42. Re 1M Mach 0.00 (2)
BIGFOIL.COM POLAR EXPORT
goe239
GOE 239 (MVA H.31) |  |  |  | Cl Max: | 1.7664 | at alpha= | 13.5 | deg
XFOIL ncrit=9 |  |  |  | L/D Max: | 144.215 | at alpha= | 5 | deg
Re: | 1000000 |  |  | Cd Min: | 0.18608 | at alpha= | -16.5 | deg
Mach: | 0 |  |  | Cl=0 at alpha= | -6.0829 | deg
|  |  |  | @ Cl=0.1, Cd= | 0.0098137
|  |  |  | @ Cl=0.4, Cd= | 0.00862
|  |  |  | @ Cl=0.6, Cd= | 0.0082107
alpha (deg) | Cl | Cd | Cm | Cl/Cd
-16.5 | -0.4216 | 0.18608 | -0.0151 | -2.2657
-16 | -0.4041 | 0.18039 | -0.0171 | -2.2401
-15.5 | -0.3869 | 0.17496 | -0.0197 | -2.2114
-15 | -0.3709 | 0.16905 | -0.0225 | -2.194
-14.5 | -0.3636 | 0.15967 | -0.0272 | -2.2772
-14 | -0.3511 | 0.15267 | -0.0292 | -2.2997
-13.5 | -0.3342 | 0.14771 | -0.031 | -2.2625
-13 | -0.3193 | 0.14216 | -0.0331 | -2.2461
-11.5 | -0.6147 | 0.03065 | -0.1241 | -20.0555
-11 | -0.5494 | 0.02458 | -0.1357 | -22.3515
-10.5 | -0.4905 | 0.02193 | -0.14 | -22.3666
-10 | -0.439 | 0.01878 | -0.1428 | -23.3759
-9.5 | -0.3841 | 0.01802 | -0.1434 | -21.3152
-9 | -0.3292 | 0.01702 | -0.144 | -19.342
-8.5 | -0.2733 | 0.01616 | -0.1445 | -16.9121
-8 | -0.2189 | 0.01411 | -0.1455 | -15.5138
-7 | -0.105 | 0.0126 | -0.1463 | -8.3333
-6.5 | -0.0478 | 0.01149 | -0.1468 | -4.1601
-6 | 0.0095 | 0.01061 | -0.1472 | 0.89538
-5.5 | 0.0675 | 0.0101 | -0.1475 | 6.6832
-5 | 0.1254 | 0.00959 | -0.1478 | 13.0761
-4.5 | 0.1835 | 0.00894 | -0.1481 | 20.5257
-4 | 0.2409 | 0.00859 | -0.1482 | 28.0442
-3.5 | 0.2962 | 0.00855 | -0.1478 | 34.6433
-3 | 0.3506 | 0.00862 | -0.1475 | 40.6729
-2.5 | 0.4073 | 0.00862 | -0.1475 | 47.2506
-2 | 0.4646 | 0.00852 | -0.1477 | 54.5305
-1.5 | 0.5221 | 0.00842 | -0.1479 | 62.0071
-1 | 0.5795 | 0.0082 | -0.1483 | 70.6707
-0.5 | 0.6368 | 0.00823 | -0.1484 | 77.3755
0 | 0.694 | 0.00829 | -0.1485 | 83.7153
0.5 | 0.7512 | 0.00833 | -0.1487 | 90.1801
1 | 0.808 | 0.00841 | -0.1488 | 96.0761
1.5 | 0.8652 | 0.00845 | -0.1489 | 102.3905
2 | 0.9212 | 0.00861 | -0.1489 | 106.9919
2.5 | 0.9783 | 0.00863 | -0.1491 | 113.3604
3 | 1.0341 | 0.00875 | -0.1491 | 118.1829
3.5 | 1.0913 | 0.00846 | -0.1496 | 128.9953
4 | 1.1403 | 0.00806 | -0.148 | 141.4764
4.5 | 1.1952 | 0.00831 | -0.1478 | 143.8267
5 | 1.2489 | 0.00866 | -0.1474 | 144.2148
5.5 | 1.301 | 0.00912 | -0.1469 | 142.6535
6 | 1.3516 | 0.00969 | -0.146 | 139.484
6.5 | 1.4014 | 0.0103 | -0.1451 | 136.0583
7 | 1.45 | 0.01097 | -0.144 | 132.1787
7.5 | 1.4973 | 0.0117 | -0.1427 | 127.9744
8 | 1.543 | 0.0125 | -0.1412 | 123.44
8.5 | 1.5846 | 0.01354 | -0.1391 | 117.031
9 | 1.6068 | 0.01583 | -0.1339 | 101.5035
9.5 | 1.6267 | 0.01778 | -0.1282 | 91.4904
10 | 1.6527 | 0.01908 | -0.1234 | 86.6195
10.5 | 1.6785 | 0.0205 | -0.1191 | 81.878
11 | 1.7048 | 0.02197 | -0.1152 | 77.5967
11.5 | 1.7243 | 0.02402 | -0.1108 | 71.786
12 | 1.7379 | 0.02668 | -0.1063 | 65.1387
12.5 | 1.7508 | 0.02963 | -0.1024 | 59.0888
13 | 1.7593 | 0.03316 | -0.0987 | 53.0549
13.5 | 1.7664 | 0.03708 | -0.0955 | 47.6375
14 | 1.7629 | 0.04237 | -0.0925 | 41.6073
14.5 | 1.7601 | 0.04808 | -0.0905 | 36.6077
15 | 1.757 | 0.05435 | -0.0895 | 32.3275
15.5 | 1.7487 | 0.06169 | -0.0892 | 28.3466
16 | 1.7346 | 0.07013 | -0.0895 | 24.7341
16.5 | 1.7119 | 0.07986 | -0.0902 | 21.4363
17 | 1.679 | 0.09128 | -0.0917 | 18.394
17.5 | 1.6636 | 0.10034 | -0.0932 | 16.5796
18 | 1.6475 | 0.10975 | -0.0952 | 15.0114
18.5 | 1.6314 | 0.1193 | -0.0976 | 13.6748

## 43. Re 1M Mach 0.10 (1)
BIGFOIL.COM POLAR EXPORT
goe239
GOE 239 (MVA H.31) |  |  |  | Cl Max: | 1.931 | at alpha= | 12.5 | deg
JavaFoil+Calcfoil stall+Eppler ext transition |  |  |  | L/D Max: | 113.376 | at alpha= | 6.5 | deg
Re: | 1000000 |  |  | Cd Min: | 0.01113 | at alpha= | 3 | deg
Mach: | 0.1 |  |  | Cl=0 at alpha= | -6.6875 | deg
|  |  |  | @ Cl=0.1, Cd= | 0.012452
|  |  |  | @ Cl=0.4, Cd= | 0.011788
|  |  |  | @ Cl=0.6, Cd= | 0.011884
alpha (deg) | Cl | Cd | Cm | Cl/Cd
-20 | -0.498 | 0.19444 | -0.054 | -2.563
-19.5 | -0.51 | 0.18368 | -0.055 | -2.777
-19 | -0.521 | 0.17321 | -0.055 | -3.006
-18.5 | -0.53 | 0.16417 | -0.055 | -3.227
-18 | -0.537 | 0.15334 | -0.056 | -3.504
-17.5 | -0.543 | 0.14533 | -0.056 | -3.735
-17 | -0.546 | 0.13712 | -0.056 | -3.983
-16.5 | -0.547 | 0.13059 | -0.054 | -4.185
-16 | -0.545 | 0.12439 | -0.055 | -4.381
-15.5 | -0.541 | 0.11797 | -0.055 | -4.582
-15 | -0.533 | 0.11086 | -0.057 | -4.811
-14.5 | -0.523 | 0.10582 | -0.057 | -4.941
-14 | -0.509 | 0.10001 | -0.058 | -5.09
-13.5 | -0.492 | 0.09511 | -0.058 | -5.173
-13 | -0.472 | 0.08945 | -0.059 | -5.272
-12.5 | -0.448 | 0.08526 | -0.059 | -5.255
-12 | -0.419 | 0.08078 | -0.06 | -5.184
-11.5 | -0.386 | 0.07638 | -0.061 | -5.06
-11 | -0.352 | 0.07164 | -0.062 | -4.92
-10.5 | -0.317 | 0.06782 | -0.062 | -4.667
-10 | -0.28 | 0.06303 | -0.068 | -4.444
-9.5 | -0.241 | 0.05968 | -0.069 | -4.041
-9 | -0.201 | 0.05586 | -0.073 | -3.605
-8.5 | -0.16 | 0.05216 | -0.076 | -3.07
-8 | -0.122 | 0.03787 | -0.101 | -3.226
-7.5 | -0.079 | 0.02833 | -0.112 | -2.79
-7 | -0.035 | 0.01227 | -0.135 | -2.82
-6.5 | 0.021 | 0.01274 | -0.137 | 1.615
-6 | 0.077 | 0.0125 | -0.138 | 6.157
-5.5 | 0.134 | 0.01238 | -0.139 | 10.825
-5 | 0.192 | 0.01227 | -0.14 | 15.618
-4.5 | 0.25 | 0.01211 | -0.141 | 20.628
-4 | 0.308 | 0.01214 | -0.142 | 25.408
-3.5 | 0.367 | 0.01203 | -0.143 | 30.522
-3 | 0.427 | 0.01159 | -0.144 | 36.815
-2.5 | 0.486 | 0.01198 | -0.144 | 40.527
-2 | 0.545 | 0.01153 | -0.145 | 47.297
-1.5 | 0.604 | 0.01191 | -0.146 | 50.7
-1 | 0.663 | 0.01193 | -0.147 | 55.534
-0.5 | 0.721 | 0.01182 | -0.148 | 61.021
0 | 0.786 | 0.01186 | -0.149 | 66.268
0.5 | 0.845 | 0.01215 | -0.15 | 69.526
1 | 0.904 | 0.01214 | -0.151 | 74.462
1.5 | 0.963 | 0.01218 | -0.151 | 79.082
2 | 1.022 | 0.01229 | -0.152 | 83.174
2.5 | 1.081 | 0.01267 | -0.153 | 85.321
3 | 1.14 | 0.01113 | -0.154 | 102.42
3.5 | 1.198 | 0.01142 | -0.155 | 104.932
4 | 1.257 | 0.01198 | -0.155 | 104.906
4.5 | 1.316 | 0.01243 | -0.156 | 105.805
5 | 1.373 | 0.01484 | -0.157 | 92.569
5.5 | 1.429 | 0.01262 | -0.157 | 113.261
6 | 1.484 | 0.01322 | -0.158 | 112.231
6.5 | 1.538 | 0.01356 | -0.159 | 113.376
7 | 1.591 | 0.01735 | -0.16 | 91.686
7.5 | 1.642 | 0.02181 | -0.16 | 75.278
8 | 1.692 | 0.01965 | -0.161 | 86.097
8.5 | 1.741 | 0.02031 | -0.162 | 85.684
9 | 1.787 | 0.02118 | -0.163 | 84.395
9.5 | 1.832 | 0.02196 | -0.163 | 83.432
10 | 1.875 | 0.02273 | -0.164 | 82.508
10.5 | 1.874 | 0.02825 | -0.161 | 66.331
11 | 1.906 | 0.02974 | -0.161 | 64.081
11.5 | 1.921 | 0.03148 | -0.161 | 61.017
12 | 1.93 | 0.03302 | -0.161 | 58.449
12.5 | 1.931 | 0.03503 | -0.161 | 55.131
13 | 1.926 | 0.03712 | -0.161 | 51.878
13.5 | 1.916 | 0.03899 | -0.161 | 49.152
14 | 1.897 | 0.0418 | -0.16 | 45.373
14.5 | 1.872 | 0.04489 | -0.16 | 41.698
15 | 1.838 | 0.04874 | -0.159 | 37.718
15.5 | 1.793 | 0.05474 | -0.158 | 32.754
16 | 1.742 | 0.06096 | -0.156 | 28.578
16.5 | 1.685 | 0.0683 | -0.154 | 24.671
17 | 1.625 | 0.07714 | -0.151 | 21.066
17.5 | 1.567 | 0.08602 | -0.149 | 18.218

## 44. Re 1M Mach 0.10 (2)
BIGFOIL.COM POLAR EXPORT
goe239
GOE 239 (MVA H.31) |  |  |  | Cl Max: | 1.7611 | at alpha= | 13.5 | deg
XFOIL ncrit=9 |  |  |  | L/D Max: | 144.048 | at alpha= | 5 | deg
Re: | 1000000 |  |  | Cd Min: | 0.12472 | at alpha= | 18.5 | deg
Mach: | 0.1 |  |  | Cl=0 at alpha= | -6.0744 | deg
|  |  |  | @ Cl=0.1, Cd= | 0.0099039
|  |  |  | @ Cl=0.4, Cd= | 0.0086816
|  |  |  | @ Cl=0.6, Cd= | 0.0082351
alpha (deg) | Cl | Cd | Cm | Cl/Cd
-10.5 | -0.4953 | 0.024 | -0.1386 | -20.6375
-10 | -0.4437 | 0.0197 | -0.1432 | -22.5228
-9.5 | -0.3884 | 0.0188 | -0.1439 | -20.6596
-8.5 | -0.277 | 0.01651 | -0.1453 | -16.7777
-8 | -0.2219 | 0.01441 | -0.1464 | -15.399
-7.5 | -0.1648 | 0.01373 | -0.1467 | -12.0029
-7 | -0.1071 | 0.0128 | -0.1472 | -8.3672
-6.5 | -0.0492 | 0.01195 | -0.1475 | -4.1172
-6 | 0.0086 | 0.01073 | -0.1481 | 0.80149
-5.5 | 0.0669 | 0.01021 | -0.1483 | 6.5524
-5 | 0.1253 | 0.00967 | -0.1486 | 12.9576
-4.5 | 0.1838 | 0.00903 | -0.1489 | 20.3544
-4 | 0.2416 | 0.00863 | -0.149 | 27.9954
-3.5 | 0.2968 | 0.00863 | -0.1485 | 34.3917
-3 | 0.3519 | 0.00869 | -0.1481 | 40.4948
-2.5 | 0.409 | 0.00868 | -0.1482 | 47.1198
-2 | 0.4669 | 0.00856 | -0.1484 | 54.5444
-1.5 | 0.5248 | 0.00846 | -0.1486 | 62.0331
-1 | 0.5826 | 0.00822 | -0.149 | 70.8759
-0.5 | 0.6401 | 0.00827 | -0.1491 | 77.4002
0 | 0.6978 | 0.00831 | -0.1492 | 83.9711
0.5 | 0.7553 | 0.00836 | -0.1493 | 90.3469
1 | 0.8125 | 0.00843 | -0.1494 | 96.382
1.5 | 0.87 | 0.00848 | -0.1496 | 102.5943
2 | 0.9265 | 0.00863 | -0.1496 | 107.3581
2.5 | 0.9839 | 0.00866 | -0.1497 | 113.6143
3 | 1.0402 | 0.00878 | -0.1497 | 118.4738
3.5 | 1.0974 | 0.00855 | -0.1501 | 128.3509
4 | 1.1469 | 0.0081 | -0.1485 | 141.5926
4.5 | 1.202 | 0.00838 | -0.1483 | 143.4368
5 | 1.2561 | 0.00872 | -0.1479 | 144.0482
5.5 | 1.3086 | 0.00919 | -0.1473 | 142.3939
6 | 1.3594 | 0.00978 | -0.1464 | 138.998
6.5 | 1.4092 | 0.01042 | -0.1453 | 135.2399
7 | 1.458 | 0.01111 | -0.1442 | 131.2331
7.5 | 1.5055 | 0.01184 | -0.1428 | 127.1537
8 | 1.5514 | 0.01265 | -0.1412 | 122.6403
8.5 | 1.5926 | 0.01373 | -0.1388 | 115.9942
9 | 1.6125 | 0.01612 | -0.1331 | 100.031
9.5 | 1.6301 | 0.01807 | -0.1269 | 90.2103
10 | 1.6567 | 0.01941 | -0.1222 | 85.3529
10.5 | 1.681 | 0.02099 | -0.1176 | 80.0858
11 | 1.7064 | 0.02261 | -0.1136 | 75.471
11.5 | 1.7254 | 0.0248 | -0.1093 | 69.5726
12 | 1.7375 | 0.02771 | -0.1048 | 62.703
12.5 | 1.7488 | 0.03092 | -0.1009 | 56.5589
13 | 1.7569 | 0.03466 | -0.0973 | 50.6896
13.5 | 1.7611 | 0.03903 | -0.0942 | 45.1217
14 | 1.753 | 0.04509 | -0.0914 | 38.8778
14.5 | 1.7511 | 0.05103 | -0.0899 | 34.3151
15 | 1.7454 | 0.05792 | -0.0893 | 30.1347
15.5 | 1.7347 | 0.0658 | -0.0893 | 26.3632
16 | 1.7173 | 0.07478 | -0.0897 | 22.9647
16.5 | 1.6921 | 0.08499 | -0.0908 | 19.9094
17 | 1.6593 | 0.09653 | -0.0925 | 17.1895
17.5 | 1.6455 | 0.10554 | -0.0942 | 15.5912
18 | 1.6293 | 0.11508 | -0.0964 | 14.158
18.5 | 1.614 | 0.12472 | -0.0991 | 12.941

## 45. Re 1M Mach 0.25 (1)
BIGFOIL.COM POLAR EXPORT
goe239
GOE 239 (MVA H.31) |  |  |  | Cl Max: | 1.917 | at alpha= | 11.5 | deg
JavaFoil+Calcfoil stall+Eppler ext transition |  |  |  | L/D Max: | 114.684 | at alpha= | 6 | deg
Re: | 1000000 |  |  | Cd Min: | 0.01114 | at alpha= | 3 | deg
Mach: | 0.25 |  |  | Cl=0 at alpha= | -6.6981 | deg
|  |  |  | @ Cl=0.1, Cd= | 0.012672
|  |  |  | @ Cl=0.4, Cd= | 0.011911
|  |  |  | @ Cl=0.6, Cd= | 0.01183
alpha (deg) | Cl | Cd | Cm | Cl/Cd
-19 | -0.24 | 0.24634 | -0.054 | -0.973
-18.5 | -0.282 | 0.21658 | -0.055 | -1.301
-18 | -0.319 | 0.19586 | -0.056 | -1.628
-17.5 | -0.352 | 0.18347 | -0.057 | -1.92
-17 | -0.382 | 0.16756 | -0.057 | -2.278
-16.5 | -0.407 | 0.15218 | -0.058 | -2.674
-16 | -0.428 | 0.141 | -0.058 | -3.035
-15.5 | -0.444 | 0.13004 | -0.057 | -3.414
-15 | -0.455 | 0.11957 | -0.056 | -3.804
-14.5 | -0.461 | 0.11258 | -0.057 | -4.094
-14 | -0.462 | 0.10548 | -0.057 | -4.376
-13.5 | -0.457 | 0.0996 | -0.058 | -4.588
-13 | -0.447 | 0.09335 | -0.059 | -4.788
-12.5 | -0.432 | 0.08817 | -0.06 | -4.897
-12 | -0.408 | 0.08284 | -0.061 | -4.928
-11.5 | -0.38 | 0.07854 | -0.061 | -4.835
-11 | -0.349 | 0.07368 | -0.062 | -4.734
-10.5 | -0.315 | 0.06886 | -0.064 | -4.58
-10 | -0.28 | 0.06516 | -0.064 | -4.29
-9.5 | -0.242 | 0.06129 | -0.065 | -3.946
-9 | -0.202 | 0.05803 | -0.066 | -3.484
-8.5 | -0.162 | 0.0537 | -0.074 | -3.011
-8 | -0.119 | 0.05076 | -0.077 | -2.342
-7.5 | -0.078 | 0.03668 | -0.105 | -2.125
-7 | -0.032 | 0.02698 | -0.116 | -1.169
-6.5 | 0.021 | 0.01321 | -0.14 | 1.58
-6 | 0.079 | 0.01273 | -0.142 | 6.181
-5.5 | 0.137 | 0.01257 | -0.143 | 10.919
-5 | 0.196 | 0.01237 | -0.144 | 15.884
-4.5 | 0.256 | 0.01219 | -0.145 | 21.022
-4 | 0.316 | 0.01226 | -0.146 | 25.816
-3.5 | 0.377 | 0.01213 | -0.147 | 31.09
-3 | 0.438 | 0.01155 | -0.148 | 37.918
-2.5 | 0.499 | 0.01159 | -0.148 | 43.038
-2 | 0.56 | 0.01153 | -0.149 | 48.542
-1.5 | 0.62 | 0.01198 | -0.15 | 51.789
-1 | 0.681 | 0.01162 | -0.151 | 58.613
-0.5 | 0.741 | 0.01192 | -0.152 | 62.154
0 | 0.807 | 0.01213 | -0.153 | 66.547
0.5 | 0.868 | 0.01223 | -0.154 | 70.988
1 | 0.929 | 0.01242 | -0.155 | 74.789
1.5 | 0.989 | 0.01232 | -0.156 | 80.304
2 | 1.05 | 0.01248 | -0.156 | 84.134
2.5 | 1.11 | 0.01296 | -0.157 | 85.626
3 | 1.17 | 0.01114 | -0.158 | 105.033
3.5 | 1.231 | 0.01145 | -0.159 | 107.47
4 | 1.291 | 0.01208 | -0.16 | 106.853
4.5 | 1.351 | 0.01477 | -0.161 | 91.446
5 | 1.41 | 0.01287 | -0.161 | 109.51
5.5 | 1.466 | 0.0154 | -0.162 | 95.198
6 | 1.522 | 0.01327 | -0.163 | 114.684
6.5 | 1.576 | 0.01716 | -0.163 | 91.875
7 | 1.629 | 0.02192 | -0.164 | 74.335
7.5 | 1.68 | 0.01843 | -0.165 | 91.175
8 | 1.73 | 0.02026 | -0.166 | 85.403
8.5 | 1.777 | 0.02108 | -0.167 | 84.322
9 | 1.822 | 0.02188 | -0.167 | 83.301
9.5 | 1.824 | 0.02769 | -0.164 | 65.88
10 | 1.857 | 0.02906 | -0.164 | 63.923
10.5 | 1.887 | 0.03063 | -0.164 | 61.622
11 | 1.912 | 0.03274 | -0.164 | 58.387
11.5 | 1.917 | 0.03463 | -0.164 | 55.346
12 | 1.909 | 0.03652 | -0.164 | 52.284
12.5 | 1.892 | 0.03945 | -0.164 | 47.953
13 | 1.865 | 0.04141 | -0.164 | 45.043
13.5 | 1.827 | 0.04469 | -0.163 | 40.885
14 | 1.772 | 0.04982 | -0.162 | 35.577
14.5 | 1.7 | 0.05613 | -0.16 | 30.281
15 | 1.614 | 0.06481 | -0.157 | 24.903
15.5 | 1.514 | 0.07738 | -0.152 | 19.569
16 | 1.418 | 0.08956 | -0.149 | 15.829
16.5 | 1.286 | 0.11607 | -0.137 | 11.08

## 46. Re 1M Mach 0.25 (2)
BIGFOIL.COM POLAR EXPORT
goe239
GOE 239 (MVA H.31) |  |  |  | Cl Max: | 1.7334 | at alpha= | 12.5 | deg
XFOIL ncrit=9 |  |  |  | L/D Max: | 143.068 | at alpha= | 4.5 | deg
Re: | 1000000 |  |  | Cd Min: | 0.23829 | at alpha= | -20 | deg
Mach: | 0.25 |  |  | Cl=0 at alpha= | -6.0231 | deg
|  |  |  | @ Cl=0.1, Cd= | 0.010391
|  |  |  | @ Cl=0.4, Cd= | 0.0089548
|  |  |  | @ Cl=0.6, Cd= | 0.0083604
alpha (deg) | Cl | Cd | Cm | Cl/Cd
-20 | -0.5419 | 0.23829 | 0.0119 | -2.2741
-19.5 | -0.523 | 0.2307 | 0.0074 | -2.267
-19 | -0.5056 | 0.22313 | 0.0027 | -2.2659
-18.5 | -0.4873 | 0.21663 | -0.0006 | -2.2495
-18 | -0.4678 | 0.21116 | -0.004 | -2.2154
-17.5 | -0.4488 | 0.20511 | -0.0075 | -2.1881
-17 | -0.4309 | 0.19812 | -0.0112 | -2.1749
-16.5 | -0.4177 | 0.18935 | -0.0161 | -2.206
-16 | -0.3995 | 0.18328 | -0.0184 | -2.1797
-15.5 | -0.3812 | 0.17767 | -0.0211 | -2.1456
-15 | -0.364 | 0.17157 | -0.024 | -2.1216
-14.5 | -0.3538 | 0.16283 | -0.0285 | -2.1728
-14 | -0.3414 | 0.15532 | -0.0311 | -2.198
-13.5 | -0.3236 | 0.15023 | -0.0327 | -2.154
-13 | -0.3081 | 0.14465 | -0.0347 | -2.13
-12.5 | -0.3014 | 0.13645 | -0.0383 | -2.2089
-12 | -0.2962 | 0.12868 | -0.0409 | -2.3018
-11.5 | -0.284 | 0.1235 | -0.0409 | -2.2996
-11 | -0.2698 | 0.11878 | -0.0419 | -2.2714
-9.5 | -0.2046 | 0.09152 | -0.0648 | -2.2356
-8.5 | -0.2945 | 0.02423 | -0.1427 | -12.1544
-8 | -0.2374 | 0.0187 | -0.1489 | -12.6952
-7.5 | -0.1789 | 0.01581 | -0.151 | -11.3156
-7 | -0.1188 | 0.01455 | -0.1515 | -8.1649
-6.5 | -0.0579 | 0.01327 | -0.152 | -4.3632
-6 | 0.0028 | 0.01161 | -0.1526 | 0.24117
-5.5 | 0.0637 | 0.01079 | -0.1529 | 5.9036
-5 | 0.1246 | 0.01012 | -0.153 | 12.3123
-4.5 | 0.1851 | 0.00961 | -0.1529 | 19.2612
-4 | 0.2444 | 0.009 | -0.1529 | 27.1556
-3.5 | 0.3003 | 0.00911 | -0.1521 | 32.9638
-3 | 0.3592 | 0.00905 | -0.152 | 39.6906
-2.5 | 0.4192 | 0.00891 | -0.1521 | 47.0483
-2 | 0.4792 | 0.0088 | -0.1522 | 54.4545
-1.5 | 0.5393 | 0.00865 | -0.1524 | 62.3468
-1 | 0.5996 | 0.00836 | -0.1528 | 71.7225
-0.5 | 0.6589 | 0.00842 | -0.1529 | 78.2542
0 | 0.7188 | 0.00844 | -0.153 | 85.1659
0.5 | 0.7776 | 0.00856 | -0.153 | 90.8411
1 | 0.8376 | 0.00857 | -0.1531 | 97.7363
1.5 | 0.8963 | 0.00869 | -0.1531 | 103.1415
2 | 0.9558 | 0.00876 | -0.1531 | 109.1096
2.5 | 1.0143 | 0.00889 | -0.153 | 114.0945
3 | 1.0733 | 0.00897 | -0.153 | 119.6544
3.5 | 1.1318 | 0.00903 | -0.153 | 125.3378
4 | 1.1835 | 0.00835 | -0.1515 | 141.7365
4.5 | 1.2404 | 0.00867 | -0.151 | 143.0681
5 | 1.2953 | 0.00913 | -0.1502 | 141.8729
5.5 | 1.3489 | 0.00969 | -0.1492 | 139.2054
6 | 1.4011 | 0.01034 | -0.1479 | 135.5029
6.5 | 1.4524 | 0.01101 | -0.1464 | 131.9164
7 | 1.5027 | 0.01173 | -0.1448 | 128.1074
7.5 | 1.5509 | 0.01254 | -0.1427 | 123.6762
8 | 1.5961 | 0.01348 | -0.1402 | 118.405
8.5 | 1.6196 | 0.01562 | -0.1344 | 103.6876
9 | 1.6282 | 0.01803 | -0.1261 | 90.305
9.5 | 1.6484 | 0.01998 | -0.1202 | 82.5025
10 | 1.6745 | 0.02176 | -0.1155 | 76.9531
10.5 | 1.6982 | 0.02385 | -0.1111 | 71.2034
11 | 1.7151 | 0.02662 | -0.1065 | 64.429
11.5 | 1.7259 | 0.03011 | -0.102 | 57.3198
12 | 1.7331 | 0.0342 | -0.098 | 50.6754
12.5 | 1.7334 | 0.03928 | -0.0945 | 44.1293
13 | 1.7324 | 0.04497 | -0.092 | 38.5235
13.5 | 1.7225 | 0.05222 | -0.0904 | 32.9854
14 | 1.7027 | 0.0613 | -0.09 | 27.7765
14.5 | 1.6902 | 0.06974 | -0.0901 | 24.2357
15 | 1.672 | 0.07896 | -0.0905 | 21.1753
15.5 | 1.6517 | 0.08864 | -0.0914 | 18.6338
16 | 1.6296 | 0.09877 | -0.0929 | 16.4989
16.5 | 1.6051 | 0.10962 | -0.0952 | 14.6424
17 | 1.5769 | 0.12129 | -0.0983 | 13.0011
17.5 | 1.565 | 0.13078 | -0.1012 | 11.9667

## 47. Re 1M Mach 0.50 (1)
BIGFOIL.COM POLAR EXPORT
goe239
GOE 239 (MVA H.31) |  |  |  | Cl Max: | 1.793 | at alpha= | 8.5 | deg
JavaFoil+Calcfoil stall+Eppler ext transition |  |  |  | L/D Max: | 106.749 | at alpha= | 4.5 | deg
Re: | 1000000 |  |  | Cd Min: | 0.01115 | at alpha= | -1 | deg
Mach: | 0.5 |  |  | Cl=0 at alpha= | -6.6875 | deg
|  |  |  | @ Cl=0.1, Cd= | 0.035496
|  |  |  | @ Cl=0.4, Cd= | 0.012646
|  |  |  | @ Cl=0.6, Cd= | 0.012304
alpha (deg) | Cl | Cd | Cm | Cl/Cd
-20 | -0.685 | 0.19704 | -0.073 | -3.477
-19.5 | -0.66 | 0.18991 | -0.073 | -3.478
-19 | -0.638 | 0.18612 | -0.076 | -3.425
-18.5 | -0.612 | 0.17243 | -0.076 | -3.549
-18 | -0.586 | 0.175 | -0.074 | -3.348
-17.5 | -0.56 | 0.16745 | -0.072 | -3.344
-17 | -0.534 | 0.18268 | -0.07 | -2.922
-16.5 | -0.509 | 0.15813 | -0.071 | -3.22
-16 | -0.484 | 0.15326 | -0.071 | -3.156
-15.5 | -0.459 | 0.14 | -0.072 | -3.276
-15 | -0.433 | 0.13513 | -0.072 | -3.206
-14.5 | -0.408 | 0.13093 | -0.072 | -3.115
-14 | -0.382 | 0.12611 | -0.072 | -3.032
-13.5 | -0.357 | 0.12225 | -0.073 | -2.918
-13 | -0.331 | 0.12877 | -0.072 | -2.57
-12.5 | -0.305 | 0.1135 | -0.074 | -2.69
-12 | -0.279 | 0.11886 | -0.07 | -2.347
-11.5 | -0.253 | 0.11076 | -0.066 | -2.281
-11 | -0.227 | 0.10815 | -0.067 | -2.097
-10.5 | -0.201 | 0.10569 | -0.067 | -1.9
-10 | -0.175 | 0.10252 | -0.068 | -1.705
-9.5 | -0.149 | 0.08201 | -0.071 | -1.814
-9 | -0.123 | 0.08071 | -0.072 | -1.519
-8.5 | -0.113 | 0.0707 | -0.072 | -1.596
-8 | -0.11 | 0.05767 | -0.071 | -1.914
-7.5 | -0.074 | 0.05298 | -0.073 | -1.4
-7 | -0.03 | 0.05134 | -0.074 | -0.587
-6.5 | 0.018 | 0.048 | -0.081 | 0.38
-6 | 0.07 | 0.04347 | -0.094 | 1.608
-5.5 | 0.132 | 0.02699 | -0.131 | 4.886
-5 | 0.215 | 0.01329 | -0.159 | 16.149
-4.5 | 0.283 | 0.01292 | -0.162 | 21.899
-4 | 0.351 | 0.01279 | -0.163 | 27.444
-3.5 | 0.419 | 0.01259 | -0.164 | 33.284
-3 | 0.488 | 0.01198 | -0.165 | 40.725
-2.5 | 0.556 | 0.01196 | -0.166 | 46.51
-2 | 0.625 | 0.0125 | -0.167 | 49.986
-1.5 | 0.693 | 0.01203 | -0.168 | 57.627
-1 | 0.76 | 0.01115 | -0.169 | 68.162
-0.5 | 0.827 | 0.01278 | -0.17 | 64.703
0 | 0.902 | 0.01271 | -0.171 | 70.952
0.5 | 0.969 | 0.01287 | -0.172 | 75.298
1 | 1.036 | 0.0131 | -0.173 | 79.08
1.5 | 1.104 | 0.01334 | -0.174 | 82.731
2 | 1.171 | 0.01359 | -0.175 | 86.158
2.5 | 1.237 | 0.0122 | -0.176 | 101.465
3 | 1.304 | 0.01239 | -0.177 | 105.232
3.5 | 1.37 | 0.01304 | -0.178 | 105.106
4 | 1.436 | 0.01614 | -0.179 | 89.02
4.5 | 1.502 | 0.01407 | -0.179 | 106.749
5 | 1.566 | 0.01474 | -0.18 | 106.276
5.5 | 1.625 | 0.01547 | -0.181 | 105.06
6 | 1.68 | 0.01939 | -0.182 | 86.656
6.5 | 1.695 | 0.02615 | -0.179 | 64.82
7 | 1.731 | 0.02857 | -0.178 | 60.579
7.5 | 1.763 | 0.03072 | -0.178 | 57.399
8 | 1.784 | 0.03286 | -0.178 | 54.287
8.5 | 1.793 | 0.03525 | -0.178 | 50.874
9 | 1.782 | 0.03785 | -0.178 | 47.076
9.5 | 1.738 | 0.04135 | -0.178 | 42.032
10 | 1.624 | 0.04735 | -0.176 | 34.3
10.5 | 0.938 | 0.09889 | -0.084 | 9.486
11 | 0.965 | 0.11333 | -0.083 | 8.517
11.5 | 0.993 | 0.11545 | -0.086 | 8.603
12 | 1.024 | 0.12264 | -0.097 | 8.353
12.5 | 1.052 | 0.13353 | -0.098 | 7.877
13 | 1.079 | 0.13593 | -0.098 | 7.94
13.5 | 1.108 | 0.13525 | -0.101 | 8.189

## 48. Re 1M Mach 0.50 (2)
BIGFOIL.COM POLAR EXPORT
goe239
GOE 239 (MVA H.31) |  |  |  | Cl Max: | 1.7294 | at alpha= | 8 | deg
XFOIL ncrit=9 |  |  |  | L/D Max: | 132.292 | at alpha= | 4.5 | deg
Re: | 1000000 |  |  | Cd Min: | 0.2569 | at alpha= | -20 | deg
Mach: | 0.5 |  |  | Cl=0 at alpha= | -5.8535 | deg
|  |  |  | @ Cl=0.1, Cd= | 0.017921
|  |  |  | @ Cl=0.4, Cd= | 0.010231
|  |  |  | @ Cl=0.6, Cd= | 0.0094651
alpha (deg) | Cl | Cd | Cm | Cl/Cd
-20 | -0.5709 | 0.2569 | 0.0127 | -2.2223
-19.5 | -0.5475 | 0.24798 | 0.0072 | -2.2078
-19 | -0.525 | 0.23967 | 0.0019 | -2.1905
-18.5 | -0.502 | 0.23251 | -0.0019 | -2.159
-18 | -0.4788 | 0.22563 | -0.0061 | -2.1221
-17.5 | -0.4559 | 0.21836 | -0.0104 | -2.0878
-17 | -0.434 | 0.20987 | -0.0151 | -2.0679
-16.5 | -0.4138 | 0.20163 | -0.0199 | -2.0523
-16 | -0.3917 | 0.19474 | -0.0228 | -2.0114
-15.5 | -0.3699 | 0.18818 | -0.0262 | -1.9657
-15 | -0.3494 | 0.1812 | -0.0296 | -1.9283
-14.5 | -0.3328 | 0.17271 | -0.034 | -1.9269
-14 | -0.3154 | 0.16531 | -0.0367 | -1.9079
-13.5 | -0.2963 | 0.15943 | -0.0385 | -1.8585
-13 | -0.2797 | 0.15334 | -0.0404 | -1.8241
-12.5 | -0.2692 | 0.14592 | -0.0429 | -1.8448
-12 | -0.2562 | 0.13832 | -0.0464 | -1.8522
-11.5 | -0.2231 | 0.13065 | -0.0522 | -1.7076
-11 | -0.1919 | 0.12331 | -0.0585 | -1.5562
-10 | -0.1497 | 0.10565 | -0.0722 | -1.4169
-9.5 | -0.1295 | 0.10044 | -0.0729 | -1.2893
-9 | -0.1157 | 0.09382 | -0.0771 | -1.2332
-8.5 | -0.0967 | 0.08815 | -0.0781 | -1.097
-8 | -0.0839 | 0.08113 | -0.0816 | -1.0341
-7.5 | -0.0699 | 0.07433 | -0.0856 | -0.9404
-7 | -0.0596 | 0.0667 | -0.0907 | -0.89355
-6.5 | -0.0525 | 0.05692 | -0.1007 | -0.92235
-6 | -0.0133 | 0.05151 | -0.1087 | -0.2582
-5.5 | 0.0321 | 0.03823 | -0.1316 | 0.83965
-5 | 0.1094 | 0.01511 | -0.1688 | 7.2402
-4.5 | 0.176 | 0.01338 | -0.1689 | 13.154
-4 | 0.2476 | 0.01188 | -0.1692 | 20.8418
-3.5 | 0.3195 | 0.01082 | -0.1693 | 29.5287
-3 | 0.3911 | 0.01027 | -0.1692 | 38.0818
-2.5 | 0.4617 | 0.00996 | -0.169 | 46.3554
-2 | 0.5327 | 0.00961 | -0.1691 | 55.4318
-1 | 0.672 | 0.00931 | -0.1689 | 72.1805
-0.5 | 0.7406 | 0.0091 | -0.169 | 81.3846
0 | 0.8096 | 0.00913 | -0.1688 | 88.6747
0.5 | 0.877 | 0.0093 | -0.1684 | 94.3011
1.5 | 1.0131 | 0.00953 | -0.1677 | 106.3064
2 | 1.0813 | 0.00964 | -0.1672 | 112.168
2.5 | 1.1488 | 0.00981 | -0.1666 | 117.105
3 | 1.2157 | 0.01002 | -0.1656 | 121.3273
3.5 | 1.281 | 0.01031 | -0.1643 | 124.2483
4 | 1.3437 | 0.01071 | -0.1625 | 125.4622
4.5 | 1.397 | 0.01056 | -0.1589 | 132.2917
5.5 | 1.5103 | 0.0122 | -0.1523 | 123.7951
6 | 1.5628 | 0.01306 | -0.148 | 119.6631
6.5 | 1.6112 | 0.01402 | -0.1428 | 114.9215
7 | 1.6583 | 0.01517 | -0.1376 | 109.3144
8 | 1.7294 | 0.01904 | -0.1253 | 90.8298
8.5 | 1.7062 | 0.02483 | -0.1157 | 68.7153
9 | 1.6981 | 0.03055 | -0.1091 | 55.5843
9.5 | 1.6996 | 0.03625 | -0.1044 | 46.8855
10 | 1.6919 | 0.04339 | -0.101 | 38.9929
10.5 | 1.6824 | 0.05138 | -0.0989 | 32.7443
11 | 1.6658 | 0.06031 | -0.0976 | 27.6206
11.5 | 1.641 | 0.07001 | -0.0967 | 23.4395
12 | 1.614 | 0.08017 | -0.0965 | 20.1322
12.5 | 1.5854 | 0.09093 | -0.0971 | 17.4354
13 | 1.5587 | 0.10192 | -0.0985 | 15.2934

## 49. Re 2M Mach 0.00 (1)
BIGFOIL.COM POLAR EXPORT
goe239
GOE 239 (MVA H.31) |  |  |  | Cl Max: | 1.951 | at alpha= | 12.5 | deg
JavaFoil+Calcfoil stall+Eppler ext transition |  |  |  | L/D Max: | 118.78 | at alpha= | 6.5 | deg
Re: | 2000000 |  |  | Cd Min: | 0.00955 | at alpha= | -0.5 | deg
Mach: | 0 |  |  | Cl=0 at alpha= | -6.6875 | deg
|  |  |  | @ Cl=0.1, Cd= | 0.010793
|  |  |  | @ Cl=0.4, Cd= | 0.010089
|  |  |  | @ Cl=0.6, Cd= | 0.010033
alpha (deg) | Cl | Cd | Cm | Cl/Cd
-20 | -0.535 | 0.17481 | -0.058 | -3.058
-19.5 | -0.544 | 0.16691 | -0.059 | -3.257
-19 | -0.552 | 0.15518 | -0.06 | -3.556
-18.5 | -0.558 | 0.15047 | -0.06 | -3.708
-18 | -0.563 | 0.14182 | -0.061 | -3.968
-17.5 | -0.566 | 0.13439 | -0.061 | -4.209
-17 | -0.566 | 0.12744 | -0.061 | -4.441
-16.5 | -0.563 | 0.12154 | -0.058 | -4.636
-16 | -0.56 | 0.11597 | -0.059 | -4.825
-15.5 | -0.553 | 0.10985 | -0.06 | -5.034
-15 | -0.544 | 0.10433 | -0.062 | -5.215
-14.5 | -0.532 | 0.09877 | -0.063 | -5.382
-14 | -0.517 | 0.09332 | -0.065 | -5.538
-13.5 | -0.498 | 0.08842 | -0.066 | -5.636
-13 | -0.477 | 0.0834 | -0.068 | -5.72
-12.5 | -0.452 | 0.07946 | -0.069 | -5.694
-12 | -0.423 | 0.07474 | -0.07 | -5.654
-11.5 | -0.392 | 0.06895 | -0.076 | -5.679
-11 | -0.357 | 0.06438 | -0.078 | -5.551
-10.5 | -0.321 | 0.06021 | -0.08 | -5.336
-10 | -0.291 | 0.04806 | -0.094 | -6.049
-9.5 | -0.256 | 0.03782 | -0.103 | -6.762
-9 | -0.217 | 0.03116 | -0.109 | -6.949
-8.5 | -0.177 | 0.02245 | -0.117 | -7.891
-8 | -0.141 | 0.01238 | -0.131 | -11.357
-7.5 | -0.089 | 0.01214 | -0.134 | -7.321
-7 | -0.035 | 0.0119 | -0.135 | -2.926
-6.5 | 0.021 | 0.01104 | -0.136 | 1.857
-6 | 0.077 | 0.01085 | -0.137 | 7.062
-5.5 | 0.133 | 0.01071 | -0.138 | 12.462
-5 | 0.191 | 0.01134 | -0.139 | 16.838
-4.5 | 0.249 | 0.01126 | -0.14 | 22.092
-4 | 0.307 | 0.01038 | -0.141 | 29.586
-3.5 | 0.366 | 0.01032 | -0.142 | 35.429
-3 | 0.425 | 0.00992 | -0.143 | 42.808
-2.5 | 0.484 | 0.00982 | -0.144 | 49.223
-2 | 0.542 | 0.01019 | -0.145 | 53.236
-1.5 | 0.601 | 0.01003 | -0.146 | 59.944
-1 | 0.659 | 0.01001 | -0.146 | 65.881
-0.5 | 0.718 | 0.00955 | -0.147 | 75.204
0 | 0.782 | 0.01087 | -0.148 | 71.955
0.5 | 0.841 | 0.01101 | -0.149 | 76.351
1 | 0.9 | 0.0111 | -0.15 | 81.036
1.5 | 0.958 | 0.01014 | -0.151 | 94.503
2 | 1.017 | 0.01031 | -0.152 | 98.663
2.5 | 1.076 | 0.0106 | -0.152 | 101.475
3 | 1.134 | 0.01056 | -0.153 | 107.407
3.5 | 1.193 | 0.01245 | -0.154 | 95.783
4 | 1.251 | 0.01145 | -0.155 | 109.218
4.5 | 1.309 | 0.01356 | -0.156 | 96.575
5 | 1.367 | 0.01204 | -0.156 | 113.475
5.5 | 1.422 | 0.0139 | -0.157 | 102.302
6 | 1.477 | 0.0144 | -0.157 | 102.594
6.5 | 1.531 | 0.01289 | -0.158 | 118.78
7 | 1.583 | 0.01561 | -0.159 | 101.409
7.5 | 1.635 | 0.01945 | -0.16 | 84.034
8 | 1.685 | 0.01765 | -0.161 | 95.454
8.5 | 1.734 | 0.01827 | -0.161 | 94.883
9 | 1.781 | 0.01893 | -0.162 | 94.064
9.5 | 1.826 | 0.01951 | -0.163 | 93.597
10 | 1.869 | 0.02025 | -0.163 | 92.317
10.5 | 1.911 | 0.02091 | -0.164 | 91.396
11 | 1.95 | 0.02598 | -0.165 | 75.067
11.5 | 1.935 | 0.02733 | -0.162 | 70.79
12 | 1.947 | 0.02852 | -0.162 | 68.256
12.5 | 1.951 | 0.02998 | -0.162 | 65.087
13 | 1.951 | 0.0314 | -0.162 | 62.146
13.5 | 1.942 | 0.03318 | -0.162 | 58.534
14 | 1.931 | 0.03492 | -0.162 | 55.292
14.5 | 1.907 | 0.03766 | -0.161 | 50.625
15 | 1.881 | 0.04054 | -0.161 | 46.387
15.5 | 1.847 | 0.04393 | -0.16 | 42.052
16 | 1.81 | 0.04771 | -0.16 | 37.942
16.5 | 1.766 | 0.05201 | -0.159 | 33.952
17 | 1.713 | 0.05815 | -0.157 | 29.464
17.5 | 1.665 | 0.06236 | -0.156 | 26.693

## 50. Re 2M Mach 0.00 (2)
BIGFOIL.COM POLAR EXPORT
goe239
GOE 239 (MVA H.31) |  |  |  | Cl Max: | 1.8685 | at alpha= | 14.5 | deg
XFOIL ncrit=9 |  |  |  | L/D Max: | 160.491 | at alpha= | 4.5 | deg
Re: | 2000000 |  |  | Cd Min: | 0.2261 | at alpha= | -19.5 | deg
Mach: | 0 |  |  | Cl=0 at alpha= | -6.0823 | deg
|  |  |  | @ Cl=0.1, Cd= | 0.0078671
|  |  |  | @ Cl=0.4, Cd= | 0.0076499
|  |  |  | @ Cl=0.6, Cd= | 0.0072563
alpha (deg) | Cl | Cd | Cm | Cl/Cd
-19.5 | -0.5204 | 0.2261 | 0.0077 | -2.3016
-19 | -0.5022 | 0.2202 | 0.004 | -2.2807
-18.5 | -0.4857 | 0.21212 | -0.0002 | -2.2897
-18 | -0.4697 | 0.20483 | -0.004 | -2.2931
-17.5 | -0.4564 | 0.19711 | -0.0076 | -2.3155
-17 | -0.438 | 0.19205 | -0.0106 | -2.2807
-16.5 | -0.4201 | 0.18655 | -0.0137 | -2.2519
-14.5 | -0.9757 | 0.02418 | -0.1279 | -40.3515
-14 | -0.912 | 0.02081 | -0.1345 | -43.8251
-13.5 | -0.852 | 0.01894 | -0.1377 | -44.9842
-13 | -0.7891 | 0.01708 | -0.1413 | -46.2002
-12.5 | -0.73 | 0.01563 | -0.1433 | -46.7051
-12 | -0.6746 | 0.01484 | -0.1437 | -45.4582
-11.5 | -0.6203 | 0.01419 | -0.1437 | -43.7139
-11 | -0.5655 | 0.01319 | -0.1442 | -42.8734
-10.5 | -0.5094 | 0.01256 | -0.1445 | -40.5573
-10 | -0.4526 | 0.01215 | -0.1447 | -37.251
-9.5 | -0.3957 | 0.0117 | -0.1449 | -33.8205
-9 | -0.3382 | 0.01137 | -0.1451 | -29.7449
-8.5 | -0.2811 | 0.01035 | -0.1458 | -27.1594
-8 | -0.2234 | 0.00996 | -0.1461 | -22.4297
-7.5 | -0.1652 | 0.00961 | -0.1464 | -17.1904
-7 | -0.107 | 0.00928 | -0.1467 | -11.5302
-6.5 | -0.0487 | 0.00855 | -0.1472 | -5.6959
-6 | 0.0096 | 0.00818 | -0.1476 | 1.1736
-5.5 | 0.0678 | 0.00794 | -0.1478 | 8.539
-5 | 0.1252 | 0.00781 | -0.1479 | 16.0307
-4.5 | 0.1803 | 0.00789 | -0.1477 | 22.8517
-4 | 0.2372 | 0.00788 | -0.1477 | 30.1015
-3.5 | 0.295 | 0.00783 | -0.148 | 37.6756
-2.5 | 0.4116 | 0.00763 | -0.1485 | 53.945
-2 | 0.4699 | 0.0075 | -0.1488 | 62.6533
-1.5 | 0.5279 | 0.00742 | -0.1491 | 71.1456
-1 | 0.5864 | 0.00731 | -0.1495 | 80.2189
-0.5 | 0.6447 | 0.00708 | -0.15 | 91.0593
0 | 0.7025 | 0.00712 | -0.1502 | 98.6657
0.5 | 0.7605 | 0.00712 | -0.1505 | 106.8118
1 | 0.818 | 0.00716 | -0.1507 | 114.2458
1.5 | 0.8756 | 0.00717 | -0.151 | 122.1199
2 | 0.9326 | 0.00725 | -0.1512 | 128.6345
2.5 | 0.9898 | 0.00731 | -0.1514 | 135.4036
3 | 1.0463 | 0.00743 | -0.1515 | 140.821
3.5 | 1.1022 | 0.0076 | -0.1515 | 145.0263
4 | 1.1567 | 0.00787 | -0.1513 | 146.9759
4.5 | 1.2101 | 0.00754 | -0.1513 | 160.4907
5.5 | 1.3111 | 0.00832 | -0.1493 | 157.5841
6 | 1.3632 | 0.00879 | -0.1488 | 155.0853
6.5 | 1.4137 | 0.00939 | -0.148 | 150.5538
7 | 1.4631 | 0.01003 | -0.147 | 145.8724
7.5 | 1.5109 | 0.01075 | -0.1458 | 140.5488
8 | 1.5442 | 0.01261 | -0.1423 | 122.4584
8.5 | 1.5796 | 0.01411 | -0.1391 | 111.949
9 | 1.622 | 0.01493 | -0.137 | 108.6403
9.5 | 1.6627 | 0.01576 | -0.1347 | 105.5013
10 | 1.6997 | 0.01663 | -0.1317 | 102.2069
10.5 | 1.7285 | 0.01766 | -0.1273 | 97.8766
11 | 1.7502 | 0.01916 | -0.1221 | 91.3466
11.5 | 1.7731 | 0.02073 | -0.1175 | 85.533
12 | 1.7946 | 0.02253 | -0.1132 | 79.6538
12.5 | 1.816 | 0.0245 | -0.1094 | 74.1224
13 | 1.8303 | 0.02715 | -0.1053 | 67.4144
13.5 | 1.8485 | 0.02968 | -0.102 | 62.281
14 | 1.8615 | 0.0328 | -0.0988 | 56.753
14.5 | 1.8685 | 0.03666 | -0.0957 | 50.9684
15 | 1.8648 | 0.04191 | -0.0927 | 44.4953
15.5 | 1.8679 | 0.04686 | -0.0908 | 39.8613
16 | 1.8672 | 0.05268 | -0.0897 | 35.4442
16.5 | 1.8623 | 0.05935 | -0.0891 | 31.3783
17 | 1.8531 | 0.06685 | -0.0891 | 27.7203
17.5 | 1.8386 | 0.07517 | -0.0895 | 24.4592
18 | 1.8197 | 0.08419 | -0.0903 | 21.6142
18.5 | 1.7946 | 0.09423 | -0.0915 | 19.0449
19 | 1.7658 | 0.10513 | -0.0936 | 16.7963
19.5 | 1.7437 | 0.11521 | -0.0959 | 15.135

## 51. Re 2M Mach 0.10 (1)
BIGFOIL.COM POLAR EXPORT
goe239
GOE 239 (MVA H.31) |  |  |  | Cl Max: | 1.955 | at alpha= | 11 | deg
JavaFoil+Calcfoil stall+Eppler ext transition |  |  |  | L/D Max: | 119.097 | at alpha= | 6.5 | deg
Re: | 2000000 |  |  | Cd Min: | 0.00951 | at alpha= | -0.5 | deg
Mach: | 0.1 |  |  | Cl=0 at alpha= | -6.6875 | deg
|  |  |  | @ Cl=0.1, Cd= | 0.010844
|  |  |  | @ Cl=0.4, Cd= | 0.010062
|  |  |  | @ Cl=0.6, Cd= | 0.010071
alpha (deg) | Cl | Cd | Cm | Cl/Cd
-20 | -0.499 | 0.17886 | -0.057 | -2.792
-19.5 | -0.511 | 0.17015 | -0.058 | -3.004
-19 | -0.522 | 0.16152 | -0.059 | -3.231
-18.5 | -0.531 | 0.15095 | -0.06 | -3.52
-18 | -0.539 | 0.14533 | -0.06 | -3.707
-17.5 | -0.544 | 0.13779 | -0.061 | -3.952
-17 | -0.548 | 0.12929 | -0.061 | -4.238
-16.5 | -0.547 | 0.12288 | -0.057 | -4.453
-16 | -0.546 | 0.11715 | -0.057 | -4.658
-15.5 | -0.541 | 0.1118 | -0.058 | -4.841
-15 | -0.535 | 0.10525 | -0.062 | -5.083
-14.5 | -0.525 | 0.09956 | -0.064 | -5.273
-14 | -0.511 | 0.09472 | -0.064 | -5.395
-13.5 | -0.494 | 0.08945 | -0.065 | -5.524
-13 | -0.474 | 0.0843 | -0.067 | -5.623
-12.5 | -0.45 | 0.07987 | -0.068 | -5.64
-12 | -0.421 | 0.07561 | -0.069 | -5.573
-11.5 | -0.39 | 0.07087 | -0.072 | -5.499
-11 | -0.357 | 0.06524 | -0.076 | -5.465
-10.5 | -0.321 | 0.0613 | -0.078 | -5.232
-10 | -0.29 | 0.04945 | -0.093 | -5.86
-9.5 | -0.255 | 0.03948 | -0.102 | -6.458
-9 | -0.216 | 0.03222 | -0.108 | -6.711
-8.5 | -0.174 | 0.02762 | -0.112 | -6.285
-8 | -0.14 | 0.01268 | -0.131 | -11.074
-7.5 | -0.089 | 0.01219 | -0.134 | -7.309
-7 | -0.035 | 0.01189 | -0.136 | -2.938
-6.5 | 0.021 | 0.01104 | -0.137 | 1.865
-6 | 0.077 | 0.0109 | -0.138 | 7.061
-5.5 | 0.134 | 0.01076 | -0.139 | 12.46
-5 | 0.192 | 0.01129 | -0.14 | 16.984
-4.5 | 0.25 | 0.01121 | -0.141 | 22.291
-4 | 0.308 | 0.01043 | -0.142 | 29.578
-3.5 | 0.367 | 0.01037 | -0.143 | 35.421
-3 | 0.427 | 0.00981 | -0.144 | 43.477
-2.5 | 0.486 | 0.00982 | -0.145 | 49.484
-2 | 0.545 | 0.01009 | -0.145 | 54.017
-1.5 | 0.604 | 0.01007 | -0.146 | 59.975
-1 | 0.663 | 0.00997 | -0.147 | 66.487
-0.5 | 0.722 | 0.00951 | -0.148 | 75.874
0 | 0.786 | 0.01091 | -0.149 | 72.023
0.5 | 0.845 | 0.0108 | -0.15 | 78.23
1 | 0.904 | 0.01002 | -0.151 | 90.217
1.5 | 0.963 | 0.01012 | -0.151 | 95.166
2 | 1.022 | 0.01037 | -0.152 | 98.524
2.5 | 1.081 | 0.01061 | -0.153 | 101.915
3 | 1.14 | 0.01062 | -0.154 | 107.276
3.5 | 1.198 | 0.01251 | -0.155 | 95.784
4 | 1.257 | 0.01145 | -0.156 | 109.763
4.5 | 1.316 | 0.01357 | -0.156 | 96.914
5 | 1.373 | 0.01209 | -0.157 | 113.588
5.5 | 1.429 | 0.01397 | -0.157 | 102.319
6 | 1.484 | 0.01447 | -0.158 | 102.529
6.5 | 1.538 | 0.01291 | -0.159 | 119.097
7 | 1.591 | 0.01569 | -0.16 | 101.382
7.5 | 1.642 | 0.0196 | -0.16 | 83.785
8 | 1.692 | 0.01773 | -0.161 | 95.409
8.5 | 1.741 | 0.01837 | -0.162 | 94.765
9 | 1.787 | 0.01909 | -0.163 | 93.639
9.5 | 1.832 | 0.01973 | -0.163 | 92.86
10 | 1.875 | 0.02038 | -0.164 | 92.034
10.5 | 1.916 | 0.02121 | -0.165 | 90.327
11 | 1.955 | 0.02658 | -0.165 | 73.554
11.5 | 1.936 | 0.02776 | -0.162 | 69.745
12 | 1.945 | 0.0289 | -0.162 | 67.294
12.5 | 1.948 | 0.03056 | -0.162 | 63.733
13 | 1.944 | 0.03195 | -0.162 | 60.859
13.5 | 1.933 | 0.03365 | -0.162 | 57.444
14 | 1.914 | 0.03624 | -0.162 | 52.822
14.5 | 1.889 | 0.0387 | -0.162 | 48.816
15 | 1.856 | 0.04177 | -0.161 | 44.447
15.5 | 1.817 | 0.04578 | -0.16 | 39.693
16 | 1.774 | 0.04968 | -0.16 | 35.706

## 52. Re 2M Mach 0.10 (2)
BIGFOIL.COM POLAR EXPORT
goe239
GOE 239 (MVA H.31) |  |  |  | Cl Max: | 1.8618 | at alpha= | 14.5 | deg
XFOIL ncrit=9 |  |  |  | L/D Max: | 155.434 | at alpha= | 4.5 | deg
Re: | 2000000 |  |  | Cd Min: | 0.12144 | at alpha= | 19.5 | deg
Mach: | 0.1 |  |  | Cl=0 at alpha= | -6.0739 | deg
|  |  |  | @ Cl=0.1, Cd= | 0.0079261
|  |  |  | @ Cl=0.4, Cd= | 0.0076732
|  |  |  | @ Cl=0.6, Cd= | 0.0072892
alpha (deg) | Cl | Cd | Cm | Cl/Cd
-14 | -0.9223 | 0.02437 | -0.1322 | -37.8457
-13.5 | -0.8621 | 0.02081 | -0.1379 | -41.4272
-12.5 | -0.7391 | 0.01648 | -0.1447 | -44.8483
-11.5 | -0.6284 | 0.01469 | -0.1451 | -42.7774
-11 | -0.5722 | 0.01403 | -0.1452 | -40.784
-10.5 | -0.5162 | 0.01286 | -0.1458 | -40.14
-10 | -0.4585 | 0.01244 | -0.146 | -36.8569
-9.5 | -0.4009 | 0.01194 | -0.1461 | -33.5762
-9 | -0.3428 | 0.01152 | -0.1463 | -29.7569
-8.5 | -0.285 | 0.01052 | -0.1469 | -27.0913
-7.5 | -0.1679 | 0.00972 | -0.1474 | -17.2737
-7 | -0.1091 | 0.00936 | -0.1476 | -11.656
-6.5 | -0.0502 | 0.00866 | -0.1481 | -5.7968
-6 | 0.0087 | 0.00825 | -0.1485 | 1.0545
-5.5 | 0.0672 | 0.008 | -0.1487 | 8.4
-5 | 0.1249 | 0.00787 | -0.1487 | 15.8704
-4.5 | 0.1803 | 0.008 | -0.1484 | 22.5375
-4 | 0.2378 | 0.00793 | -0.1485 | 29.9874
-3.5 | 0.2963 | 0.00785 | -0.1487 | 37.7452
-3 | 0.3549 | 0.00775 | -0.149 | 45.7935
-2.5 | 0.4136 | 0.00765 | -0.1493 | 54.0654
-2 | 0.4724 | 0.00752 | -0.1496 | 62.8191
-1.5 | 0.5307 | 0.00744 | -0.1499 | 71.3306
-1 | 0.5896 | 0.00733 | -0.1502 | 80.4366
-0.5 | 0.6483 | 0.0071 | -0.1507 | 91.3099
0 | 0.7065 | 0.00713 | -0.151 | 99.0884
0.5 | 0.7649 | 0.00713 | -0.1512 | 107.2791
1 | 0.8227 | 0.00718 | -0.1514 | 114.5822
1.5 | 0.8807 | 0.00719 | -0.1517 | 122.4896
2 | 0.938 | 0.00728 | -0.1518 | 128.8462
2.5 | 0.9957 | 0.00733 | -0.152 | 135.839
3 | 1.0525 | 0.00746 | -0.1521 | 141.0858
3.5 | 1.1087 | 0.00764 | -0.1521 | 145.1178
4 | 1.1636 | 0.00791 | -0.1519 | 147.1049
4.5 | 1.2186 | 0.00784 | -0.1521 | 155.4337
6 | 1.3714 | 0.00886 | -0.1492 | 154.7856
6.5 | 1.4223 | 0.00946 | -0.1483 | 150.3488
7 | 1.4718 | 0.01012 | -0.1473 | 145.4348
7.5 | 1.5199 | 0.01086 | -0.146 | 139.954
8 | 1.5522 | 0.01278 | -0.1422 | 121.4554
8.5 | 1.5874 | 0.01429 | -0.1388 | 111.0847
9 | 1.6297 | 0.01512 | -0.1365 | 107.7844
9.5 | 1.6701 | 0.01595 | -0.134 | 104.7085
10 | 1.7045 | 0.01688 | -0.1304 | 100.9775
10.5 | 1.732 | 0.01802 | -0.1257 | 96.1154
11 | 1.7528 | 0.01966 | -0.1203 | 89.1556
11.5 | 1.7755 | 0.02133 | -0.1158 | 83.2396
12 | 1.7974 | 0.02322 | -0.1116 | 77.4074
12.5 | 1.8169 | 0.02544 | -0.1076 | 71.419
13 | 1.8317 | 0.02821 | -0.1037 | 64.9309
13.5 | 1.8477 | 0.03104 | -0.1004 | 59.5264
14 | 1.8584 | 0.03454 | -0.0971 | 53.8043
14.5 | 1.8618 | 0.03895 | -0.094 | 47.7997
15 | 1.8578 | 0.04452 | -0.0915 | 41.7296
15.5 | 1.8589 | 0.05002 | -0.09 | 37.1631
16 | 1.8555 | 0.05646 | -0.0891 | 32.864
16.5 | 1.8476 | 0.06376 | -0.0889 | 28.9774
17 | 1.835 | 0.07186 | -0.0891 | 25.5358
17.5 | 1.818 | 0.08059 | -0.0897 | 22.5586
18 | 1.7963 | 0.09013 | -0.0907 | 19.9301
18.5 | 1.768 | 0.10083 | -0.0924 | 17.5345
19 | 1.7387 | 0.11203 | -0.0949 | 15.52
19.5 | 1.7224 | 0.12144 | -0.0974 | 14.1831

## 53. Re 2M Mach 0.25 (1)
BIGFOIL.COM POLAR EXPORT
goe239
GOE 239 (MVA H.31) |  |  |  | Cl Max: | 1.932 | at alpha= | 11.5 | deg
JavaFoil+Calcfoil stall+Eppler ext transition |  |  |  | L/D Max: | 119.854 | at alpha= | 6 | deg
Re: | 2000000 |  |  | Cd Min: | 0.00955 | at alpha= | -1 | deg
Mach: | 0.25 |  |  | Cl=0 at alpha= | -6.6842 | deg
|  |  |  | @ Cl=0.1, Cd= | 0.011195
|  |  |  | @ Cl=0.4, Cd= | 0.010133
|  |  |  | @ Cl=0.6, Cd= | 0.01004
alpha (deg) | Cl | Cd | Cm | Cl/Cd
-19 | -0.24 | 0.22921 | -0.055 | -1.047
-18.5 | -0.282 | 0.19665 | -0.056 | -1.433
-18 | -0.319 | 0.18205 | -0.057 | -1.752
-17.5 | -0.352 | 0.16756 | -0.057 | -2.103
-17 | -0.382 | 0.15272 | -0.058 | -2.5
-16.5 | -0.407 | 0.13965 | -0.059 | -2.916
-16 | -0.428 | 0.12956 | -0.059 | -3.305
-15.5 | -0.444 | 0.12007 | -0.059 | -3.701
-15 | -0.455 | 0.11201 | -0.059 | -4.065
-14.5 | -0.461 | 0.10639 | -0.059 | -4.337
-14 | -0.462 | 0.0998 | -0.06 | -4.631
-13.5 | -0.457 | 0.09435 | -0.061 | -4.849
-13 | -0.447 | 0.08862 | -0.062 | -5.049
-12.5 | -0.432 | 0.08388 | -0.062 | -5.154
-12 | -0.409 | 0.07853 | -0.066 | -5.211
-11.5 | -0.381 | 0.07391 | -0.069 | -5.159
-11 | -0.351 | 0.06875 | -0.072 | -5.103
-10.5 | -0.318 | 0.06414 | -0.076 | -4.959
-10 | -0.283 | 0.05965 | -0.079 | -4.738
-9.5 | -0.246 | 0.05379 | -0.086 | -4.577
-9 | -0.211 | 0.04259 | -0.1 | -4.96
-8.5 | -0.173 | 0.0325 | -0.11 | -5.318
-8 | -0.129 | 0.02859 | -0.115 | -4.51
-7.5 | -0.09 | 0.01316 | -0.136 | -6.804
-7 | -0.036 | 0.01154 | -0.139 | -3.078
-6.5 | 0.021 | 0.01122 | -0.141 | 1.874
-6 | 0.079 | 0.01101 | -0.142 | 7.149
-5.5 | 0.137 | 0.01152 | -0.143 | 11.913
-5 | 0.197 | 0.01148 | -0.144 | 17.118
-4.5 | 0.256 | 0.01137 | -0.145 | 22.535
-4 | 0.317 | 0.01041 | -0.146 | 30.394
-3.5 | 0.377 | 0.01034 | -0.147 | 36.478
-3 | 0.438 | 0.00979 | -0.148 | 44.725
-2.5 | 0.499 | 0.01024 | -0.148 | 48.694
-2 | 0.56 | 0.01016 | -0.149 | 55.067
-1.5 | 0.62 | 0.00998 | -0.15 | 62.192
-1 | 0.681 | 0.00955 | -0.151 | 71.27
-0.5 | 0.741 | 0.0106 | -0.152 | 69.924
0 | 0.807 | 0.01075 | -0.153 | 75.119
0.5 | 0.868 | 0.01088 | -0.154 | 79.793
1 | 0.929 | 0.01137 | -0.155 | 81.711
1.5 | 0.989 | 0.00991 | -0.156 | 99.801
2 | 1.05 | 0.01032 | -0.156 | 101.705
2.5 | 1.11 | 0.01066 | -0.157 | 104.124
3 | 1.17 | 0.01068 | -0.158 | 109.577
3.5 | 1.231 | 0.01276 | -0.159 | 96.416
4 | 1.291 | 0.01157 | -0.16 | 111.563
4.5 | 1.351 | 0.01187 | -0.161 | 113.765
5 | 1.41 | 0.0122 | -0.161 | 115.569
5.5 | 1.466 | 0.01491 | -0.162 | 98.363
6 | 1.522 | 0.0127 | -0.163 | 119.854
6.5 | 1.576 | 0.01894 | -0.163 | 83.228
7 | 1.629 | 0.01974 | -0.164 | 82.532
7.5 | 1.68 | 0.01667 | -0.165 | 100.831
8 | 1.73 | 0.01831 | -0.166 | 94.494
8.5 | 1.777 | 0.01899 | -0.167 | 93.573
9 | 1.822 | 0.01974 | -0.167 | 92.291
9.5 | 1.865 | 0.0206 | -0.168 | 90.537
10 | 1.904 | 0.02135 | -0.169 | 89.2
10.5 | 1.9 | 0.02721 | -0.166 | 69.841
11 | 1.927 | 0.02863 | -0.166 | 67.293
11.5 | 1.932 | 0.03031 | -0.166 | 63.744
12 | 1.926 | 0.03189 | -0.166 | 60.376
12.5 | 1.909 | 0.03382 | -0.166 | 56.443
13 | 1.881 | 0.03591 | -0.165 | 52.385
13.5 | 1.842 | 0.03899 | -0.165 | 47.242
14 | 1.792 | 0.04209 | -0.164 | 42.574
14.5 | 1.726 | 0.04678 | -0.163 | 36.905
15 | 1.647 | 0.05271 | -0.162 | 31.254
15.5 | 1.549 | 0.06241 | -0.158 | 24.819
16 | 1.442 | 0.07419 | -0.154 | 19.438
16.5 | 1.338 | 0.08566 | -0.151 | 15.621

## 54. Re 2M Mach 0.25 (2)
BIGFOIL.COM POLAR EXPORT
goe239
GOE 239 (MVA H.31) |  |  |  | Cl Max: | 1.8295 | at alpha= | 13.5 | deg
XFOIL ncrit=9 |  |  |  | L/D Max: | 158.22 | at alpha= | 5 | deg
Re: | 2000000 |  |  | Cd Min: | 0.18938 | at alpha= | -16.5 | deg
Mach: | 0.25 |  |  | Cl=0 at alpha= | -6.0203 | deg
|  |  |  | @ Cl=0.1, Cd= | 0.0083514
|  |  |  | @ Cl=0.4, Cd= | 0.007827
|  |  |  | @ Cl=0.6, Cd= | 0.0074432
alpha (deg) | Cl | Cd | Cm | Cl/Cd
-16.5 | -0.4168 | 0.18938 | -0.015 | -2.2009
-16 | -0.3988 | 0.1832 | -0.0182 | -2.1769
-14.5 | -0.3571 | 0.16081 | -0.0277 | -2.2206
-14 | -0.3474 | 0.15245 | -0.0308 | -2.2788
-13.5 | -0.3457 | 0.14209 | -0.0342 | -2.433
-13 | -0.3377 | 0.13457 | -0.037 | -2.5095
-12.5 | -0.3234 | 0.12919 | -0.0389 | -2.5033
-11.5 | -0.6518 | 0.03644 | -0.1251 | -17.8869
-11 | -0.6112 | 0.01892 | -0.1502 | -32.3044
-10.5 | -0.5517 | 0.01708 | -0.1512 | -32.3009
-10 | -0.491 | 0.01563 | -0.1517 | -31.4139
-9.5 | -0.4305 | 0.01392 | -0.1525 | -30.9267
-9 | -0.3689 | 0.01314 | -0.1524 | -28.0746
-8.5 | -0.3068 | 0.0124 | -0.1524 | -24.7419
-8 | -0.2453 | 0.01111 | -0.1528 | -22.0792
-7.5 | -0.1834 | 0.01056 | -0.1528 | -17.3674
-7 | -0.1212 | 0.01001 | -0.1529 | -12.1079
-6.5 | -0.0592 | 0.00959 | -0.1529 | -6.1731
-6 | 0.0025 | 0.00869 | -0.1533 | 0.28769
-5.5 | 0.0635 | 0.00837 | -0.1533 | 7.5866
-5 | 0.1223 | 0.00834 | -0.1529 | 14.6643
-4.5 | 0.1808 | 0.00845 | -0.1526 | 21.3964
-4 | 0.2418 | 0.00816 | -0.1528 | 29.6324
-3.5 | 0.3028 | 0.00801 | -0.153 | 37.8027
-3 | 0.3639 | 0.00791 | -0.1532 | 46.0051
-2.5 | 0.4248 | 0.00777 | -0.1534 | 54.6718
-2 | 0.4859 | 0.00764 | -0.1537 | 63.5995
-1.5 | 0.5465 | 0.00754 | -0.1539 | 72.4801
-1 | 0.6073 | 0.00743 | -0.1542 | 81.7362
-0.5 | 0.6679 | 0.00723 | -0.1547 | 92.379
0 | 0.7286 | 0.0072 | -0.155 | 101.1944
0.5 | 0.7888 | 0.00724 | -0.1551 | 108.9503
1 | 0.8487 | 0.00729 | -0.1553 | 116.4198
1.5 | 0.9088 | 0.00731 | -0.1555 | 124.3228
2 | 0.9684 | 0.00739 | -0.1556 | 131.0419
2.5 | 1.0276 | 0.0075 | -0.1556 | 137.0133
3 | 1.0866 | 0.00764 | -0.1556 | 142.2251
3.5 | 1.1446 | 0.00786 | -0.1554 | 145.6234
4 | 1.2008 | 0.00821 | -0.1549 | 146.2607
4.5 | 1.2565 | 0.00853 | -0.1545 | 147.3036
5 | 1.3069 | 0.00826 | -0.1529 | 158.2203
5.5 | 1.3615 | 0.00879 | -0.152 | 154.8919
6 | 1.4161 | 0.00929 | -0.1511 | 152.4327
6.5 | 1.4686 | 0.00993 | -0.1499 | 147.8953
7 | 1.5202 | 0.01059 | -0.1484 | 143.5505
7.5 | 1.5603 | 0.01204 | -0.1452 | 129.593
8 | 1.5894 | 0.01407 | -0.1401 | 112.9638
8.5 | 1.6275 | 0.01526 | -0.1364 | 106.6514
9 | 1.6639 | 0.01625 | -0.1322 | 102.3938
9.5 | 1.6981 | 0.01723 | -0.1278 | 98.5548
10 | 1.7269 | 0.0186 | -0.1228 | 92.8441
10.5 | 1.7473 | 0.0206 | -0.1172 | 84.8204
11 | 1.7684 | 0.02278 | -0.1123 | 77.6295
11.5 | 1.788 | 0.02529 | -0.1077 | 70.6999
12 | 1.8053 | 0.02819 | -0.1036 | 64.0404
12.5 | 1.8144 | 0.03198 | -0.0994 | 56.7355
13 | 1.8259 | 0.03585 | -0.096 | 50.9317
13.5 | 1.8295 | 0.04075 | -0.093 | 44.8957
14 | 1.8248 | 0.04699 | -0.0907 | 38.8338
14.5 | 1.8116 | 0.05483 | -0.0895 | 33.0403
15 | 1.8034 | 0.06245 | -0.089 | 28.8775
15.5 | 1.7891 | 0.07102 | -0.0891 | 25.1915
16 | 1.7704 | 0.08012 | -0.0894 | 22.0969
16.5 | 1.7491 | 0.08978 | -0.0903 | 19.4821
17 | 1.7268 | 0.09975 | -0.0917 | 17.3113
17.5 | 1.7047 | 0.11004 | -0.0937 | 15.4916
18 | 1.6811 | 0.12075 | -0.0965 | 13.9222
18.5 | 1.6522 | 0.1327 | -0.1006 | 12.4506

## 55. Re 2M Mach 0.50 (1)
BIGFOIL.COM POLAR EXPORT
goe239
GOE 239 (MVA H.31) |  |  |  | Cl Max: | 1.806 | at alpha= | 8.5 | deg
JavaFoil+Calcfoil stall+Eppler ext transition |  |  |  | L/D Max: | 113.6 | at alpha= | 6 | deg
Re: | 2000000 |  |  | Cd Min: | 0.00998 | at alpha= | 0.5 | deg
Mach: | 0.5 |  |  | Cl=0 at alpha= | -6.6939 | deg
|  |  |  | @ Cl=0.1, Cd= | 0.021148
|  |  |  | @ Cl=0.4, Cd= | 0.010684
|  |  |  | @ Cl=0.6, Cd= | 0.010171
alpha (deg) | Cl | Cd | Cm | Cl/Cd
-20 | -0.686 | 0.1776 | -0.073 | -3.86
-19.5 | -0.661 | 0.17334 | -0.074 | -3.814
-19 | -0.638 | 0.17078 | -0.077 | -3.736
-18.5 | -0.613 | 0.15709 | -0.077 | -3.903
-18 | -0.587 | 0.15634 | -0.077 | -3.758
-17.5 | -0.561 | 0.15093 | -0.075 | -3.719
-17 | -0.534 | 0.16094 | -0.071 | -3.32
-16.5 | -0.51 | 0.14121 | -0.074 | -3.612
-16 | -0.484 | 0.1386 | -0.073 | -3.495
-15.5 | -0.459 | 0.12668 | -0.074 | -3.625
-15 | -0.434 | 0.12231 | -0.073 | -3.546
-14.5 | -0.408 | 0.11879 | -0.074 | -3.437
-14 | -0.383 | 0.11413 | -0.074 | -3.353
-13.5 | -0.357 | 0.11014 | -0.074 | -3.241
-13 | -0.331 | 0.11415 | -0.074 | -2.901
-12.5 | -0.306 | 0.10268 | -0.075 | -2.975
-12 | -0.28 | 0.1056 | -0.075 | -2.648
-11.5 | -0.253 | 0.09974 | -0.068 | -2.535
-11 | -0.227 | 0.09543 | -0.069 | -2.378
-10.5 | -0.201 | 0.09288 | -0.069 | -2.164
-10 | -0.175 | 0.08986 | -0.07 | -1.946
-9.5 | -0.149 | 0.0648 | -0.075 | -2.299
-9 | -0.123 | 0.06032 | -0.081 | -2.041
-8.5 | -0.113 | 0.06706 | -0.074 | -1.685
-8 | -0.11 | 0.05622 | -0.073 | -1.965
-7.5 | -0.074 | 0.05139 | -0.075 | -1.445
-7 | -0.03 | 0.04669 | -0.09 | -0.651
-6.5 | 0.019 | 0.03276 | -0.121 | 0.587
-6 | 0.075 | 0.02554 | -0.133 | 2.953
-5.5 | 0.149 | 0.01254 | -0.158 | 11.859
-5 | 0.216 | 0.01119 | -0.16 | 19.296
-4.5 | 0.283 | 0.01092 | -0.162 | 25.92
-4 | 0.351 | 0.01072 | -0.163 | 32.75
-3.5 | 0.419 | 0.01067 | -0.164 | 39.282
-3 | 0.488 | 0.01005 | -0.165 | 48.534
-2.5 | 0.557 | 0.01 | -0.166 | 55.632
-2 | 0.625 | 0.01027 | -0.167 | 60.867
-1.5 | 0.693 | 0.01027 | -0.168 | 67.453
-1 | 0.76 | 0.01027 | -0.169 | 74.011
-0.5 | 0.827 | 0.01164 | -0.17 | 71.066
0 | 0.902 | 0.01125 | -0.171 | 80.13
0.5 | 0.969 | 0.00998 | -0.172 | 97.047
1 | 1.036 | 0.01032 | -0.173 | 100.377
1.5 | 1.104 | 0.01091 | -0.174 | 101.192
2 | 1.171 | 0.01109 | -0.175 | 105.593
2.5 | 1.237 | 0.01136 | -0.176 | 108.939
3 | 1.304 | 0.01367 | -0.177 | 95.391
3.5 | 1.37 | 0.01224 | -0.178 | 111.998
4 | 1.436 | 0.01274 | -0.179 | 112.732
4.5 | 1.502 | 0.01333 | -0.18 | 112.698
5 | 1.566 | 0.01668 | -0.18 | 93.916
5.5 | 1.625 | 0.01449 | -0.181 | 112.137
6 | 1.68 | 0.01479 | -0.182 | 113.6
6.5 | 1.732 | 0.02333 | -0.183 | 74.234
7 | 1.741 | 0.02551 | -0.18 | 68.25
7.5 | 1.774 | 0.02731 | -0.18 | 64.965
8 | 1.796 | 0.02923 | -0.18 | 61.445
8.5 | 1.806 | 0.03103 | -0.18 | 58.19
9 | 1.793 | 0.03408 | -0.18 | 52.627
9.5 | 1.751 | 0.03648 | -0.179 | 48.005
10 | 1.639 | 0.04152 | -0.178 | 39.486
10.5 | 0.939 | 0.08854 | -0.087 | 10.603
11 | 0.966 | 0.10089 | -0.086 | 9.573
11.5 | 0.994 | 0.10321 | -0.089 | 9.632
12 | 1.028 | 0.1132 | -0.103 | 9.077
12.5 | 1.053 | 0.11893 | -0.101 | 8.857
13 | 1.082 | 0.12284 | -0.103 | 8.804
13.5 | 1.11 | 0.12035 | -0.104 | 9.219

## 56. Re 2M Mach 0.50 (2)
BIGFOIL.COM POLAR EXPORT
goe239
GOE 239 (MVA H.31) |  |  |  | Cl Max: | 1.7804 | at alpha= | 10 | deg
XFOIL ncrit=9 |  |  |  | L/D Max: | 144.35 | at alpha= | 5.5 | deg
Re: | 2000000 |  |  | Cd Min: | 0.25436 | at alpha= | -20 | deg
Mach: | 0.5 |  |  | Cl=0 at alpha= | -5.719 | deg
|  |  |  | @ Cl=0.1, Cd= | 0.011333
|  |  |  | @ Cl=0.4, Cd= | 0.0085373
|  |  |  | @ Cl=0.6, Cd= | 0.0080686
alpha (deg) | Cl | Cd | Cm | Cl/Cd
-20 | -0.5713 | 0.25436 | 0.0121 | -2.246
-19.5 | -0.5477 | 0.24747 | 0.0073 | -2.2132
-19 | -0.524 | 0.24023 | 0.0027 | -2.1812
-18.5 | -0.501 | 0.23164 | -0.0022 | -2.1628
-18 | -0.4788 | 0.22334 | -0.0069 | -2.1438
-17.5 | -0.4571 | 0.21525 | -0.0114 | -2.1236
-17 | -0.4356 | 0.20786 | -0.0154 | -2.0956
-16.5 | -0.4128 | 0.2012 | -0.0192 | -2.0517
-16 | -0.3907 | 0.19428 | -0.023 | -2.011
-15.5 | -0.3717 | 0.18549 | -0.0272 | -2.0039
-15 | -0.3531 | 0.1777 | -0.0308 | -1.9871
-14.5 | -0.3333 | 0.17131 | -0.0335 | -1.9456
-14 | -0.3162 | 0.16413 | -0.0363 | -1.9265
-13.5 | -0.3019 | 0.15665 | -0.0388 | -1.9272
-13 | -0.2874 | 0.14829 | -0.0423 | -1.9381
-12.5 | -0.2639 | 0.13861 | -0.0494 | -1.9039
-12 | -0.2295 | 0.13092 | -0.057 | -1.753
-11.5 | -0.2128 | 0.12458 | -0.0592 | -1.7081
-11 | -0.2029 | 0.11631 | -0.0624 | -1.7445
-10.5 | -0.1912 | 0.10875 | -0.0656 | -1.7582
-10 | -0.1713 | 0.10313 | -0.0682 | -1.661
-9.5 | -0.1571 | 0.09622 | -0.0715 | -1.6327
-9 | -0.1513 | 0.08773 | -0.0758 | -1.7246
-8.5 | -0.1305 | 0.08237 | -0.0787 | -1.5843
-8 | -0.1169 | 0.07554 | -0.0827 | -1.5475
-7.5 | -0.1151 | 0.06661 | -0.0889 | -1.728
-7 | -0.0965 | 0.0611 | -0.0932 | -1.5794
-6.5 | -0.0757 | 0.05147 | -0.1068 | -1.4708
-6 | -0.0403 | 0.02065 | -0.1616 | -1.9516
-5.5 | 0.0314 | 0.01343 | -0.1708 | 2.338
-5 | 0.1063 | 0.01114 | -0.172 | 9.5422
-4 | 0.2553 | 0.00947 | -0.1717 | 26.9588
-3.5 | 0.3285 | 0.00891 | -0.1716 | 36.8687
-3 | 0.4014 | 0.00853 | -0.1716 | 47.0574
-2.5 | 0.4727 | 0.00836 | -0.1714 | 56.5431
-2 | 0.5443 | 0.00814 | -0.1714 | 66.8673
-1.5 | 0.6145 | 0.00805 | -0.1713 | 76.3354
-1 | 0.6851 | 0.00792 | -0.1714 | 86.5025
-0.5 | 0.7551 | 0.00786 | -0.1715 | 96.0687
0 | 0.8251 | 0.00767 | -0.1718 | 107.575
0.5 | 0.8947 | 0.00772 | -0.1717 | 115.8938
1 | 0.9636 | 0.00783 | -0.1715 | 123.0651
2 | 1.1016 | 0.00805 | -0.171 | 136.8447
2.5 | 1.1692 | 0.00827 | -0.1703 | 141.3785
3 | 1.2355 | 0.00859 | -0.1693 | 143.83
3.5 | 1.2982 | 0.00915 | -0.1676 | 141.8798
4 | 1.3601 | 0.00975 | -0.1656 | 139.4974
4.5 | 1.4223 | 0.01033 | -0.1635 | 137.6864
5 | 1.4869 | 0.01059 | -0.1619 | 140.406
5.5 | 1.5431 | 0.01069 | -0.1581 | 144.3499
6 | 1.603 | 0.01137 | -0.1548 | 140.985
6.5 | 1.6581 | 0.01218 | -0.1506 | 136.133
7 | 1.6984 | 0.01343 | -0.1439 | 126.4631
7.5 | 1.6926 | 0.01693 | -0.1322 | 99.9764
8 | 1.7032 | 0.02032 | -0.1241 | 83.8189
8.5 | 1.7346 | 0.02298 | -0.1186 | 75.483
9 | 1.7616 | 0.02617 | -0.1132 | 67.3137
10 | 1.7804 | 0.03611 | -0.1032 | 49.3049
10.5 | 1.7757 | 0.04305 | -0.0996 | 41.2474
11 | 1.765 | 0.0512 | -0.0974 | 34.4727
11.5 | 1.7427 | 0.06066 | -0.0959 | 28.729
12 | 1.7116 | 0.07091 | -0.095 | 24.1376
12.5 | 1.6817 | 0.08129 | -0.0947 | 20.6877
13 | 1.651 | 0.09222 | -0.0953 | 17.9028
13.5 | 1.6218 | 0.10343 | -0.0968 | 15.6802
14 | 1.5948 | 0.11484 | -0.0991 | 13.8871
14.5 | 1.5712 | 0.12629 | -0.1023 | 12.4412
15 | 1.5502 | 0.13786 | -0.1064 | 11.2447

## 57. Re 3M Mach 0.00 (1)
BIGFOIL.COM POLAR EXPORT
goe239
GOE 239 (MVA H.31) |  |  |  | Cl Max: | 1.992 | at alpha= | 12 | deg
JavaFoil+Calcfoil stall+Eppler ext transition |  |  |  | L/D Max: | 124.377 | at alpha= | 6.5 | deg
Re: | 3000000 |  |  | Cd Min: | 0.00941 | at alpha= | -2.5 | deg
Mach: | 0 |  |  | Cl=0 at alpha= | -6.6875 | deg
|  |  |  | @ Cl=0.1, Cd= | 0.010988
|  |  |  | @ Cl=0.4, Cd= | 0.0096922
|  |  |  | @ Cl=0.6, Cd= | 0.0096212
alpha (deg) | Cl | Cd | Cm | Cl/Cd
-20 | -0.535 | 0.17086 | -0.059 | -3.131
-19.5 | -0.544 | 0.1618 | -0.06 | -3.363
-19 | -0.553 | 0.15159 | -0.061 | -3.645
-18.5 | -0.559 | 0.14616 | -0.061 | -3.823
-18 | -0.564 | 0.13649 | -0.063 | -4.132
-17.5 | -0.567 | 0.12842 | -0.064 | -4.415
-17 | -0.568 | 0.12274 | -0.064 | -4.626
-16.5 | -0.566 | 0.11645 | -0.064 | -4.859
-16 | -0.562 | 0.11038 | -0.065 | -5.091
-15.5 | -0.555 | 0.10493 | -0.066 | -5.293
-15 | -0.546 | 0.09929 | -0.067 | -5.502
-14.5 | -0.534 | 0.0946 | -0.069 | -5.649
-14 | -0.52 | 0.08883 | -0.071 | -5.848
-13.5 | -0.501 | 0.08396 | -0.072 | -5.97
-13 | -0.481 | 0.07781 | -0.075 | -6.181
-12.5 | -0.457 | 0.07333 | -0.077 | -6.228
-12 | -0.428 | 0.06794 | -0.08 | -6.298
-11.5 | -0.402 | 0.05606 | -0.091 | -7.18
-11 | -0.369 | 0.04998 | -0.095 | -7.389
-10.5 | -0.336 | 0.04266 | -0.1 | -7.873
-10 | -0.299 | 0.038 | -0.104 | -7.861
-9.5 | -0.261 | 0.03106 | -0.109 | -8.404
-9 | -0.226 | 0.02191 | -0.118 | -10.312
-8.5 | -0.192 | 0.01265 | -0.13 | -15.167
-8 | -0.142 | 0.01189 | -0.133 | -11.929
-7.5 | -0.089 | 0.01096 | -0.134 | -8.14
-7 | -0.035 | 0.01081 | -0.135 | -3.221
-6.5 | 0.021 | 0.0111 | -0.136 | 1.848
-6 | 0.077 | 0.01105 | -0.137 | 6.939
-5.5 | 0.133 | 0.0109 | -0.138 | 12.252
-5 | 0.191 | 0.01017 | -0.139 | 18.768
-4.5 | 0.249 | 0.01004 | -0.14 | 24.782
-4 | 0.307 | 0.01 | -0.141 | 30.709
-3.5 | 0.366 | 0.00994 | -0.142 | 36.788
-3 | 0.425 | 0.00951 | -0.143 | 44.651
-2.5 | 0.484 | 0.00941 | -0.144 | 51.366
-2 | 0.542 | 0.00969 | -0.145 | 55.95
-1.5 | 0.601 | 0.00962 | -0.146 | 62.5
-1 | 0.66 | 0.01051 | -0.146 | 62.778
-0.5 | 0.718 | 0.01036 | -0.147 | 69.269
0 | 0.782 | 0.01014 | -0.148 | 77.101
0.5 | 0.841 | 0.00967 | -0.149 | 86.996
1 | 0.9 | 0.00984 | -0.15 | 91.389
1.5 | 0.958 | 0.00976 | -0.151 | 98.236
2 | 1.017 | 0.01016 | -0.152 | 100.127
2.5 | 1.076 | 0.01007 | -0.152 | 106.813
3 | 1.134 | 0.01197 | -0.153 | 94.782
3.5 | 1.193 | 0.01067 | -0.154 | 111.817
4 | 1.251 | 0.01253 | -0.155 | 99.817
4.5 | 1.309 | 0.01316 | -0.156 | 99.498
5 | 1.367 | 0.01182 | -0.156 | 115.595
5.5 | 1.422 | 0.01407 | -0.157 | 101.071
6 | 1.477 | 0.01243 | -0.158 | 118.779
6.5 | 1.531 | 0.01231 | -0.158 | 124.377
7 | 1.583 | 0.01764 | -0.159 | 89.742
7.5 | 1.635 | 0.01826 | -0.16 | 89.537
8 | 1.685 | 0.01669 | -0.161 | 100.964
8.5 | 1.734 | 0.01722 | -0.161 | 100.701
9 | 1.781 | 0.0211 | -0.162 | 84.375
9.5 | 1.826 | 0.01846 | -0.163 | 98.903
10 | 1.869 | 0.01909 | -0.163 | 97.921
10.5 | 1.911 | 0.01975 | -0.164 | 96.73
11 | 1.95 | 0.02451 | -0.165 | 79.567
11.5 | 1.975 | 0.02564 | -0.165 | 77.023
12 | 1.992 | 0.0265 | -0.166 | 75.179
12.5 | 1.961 | 0.0276 | -0.163 | 71.063
13 | 1.961 | 0.02902 | -0.163 | 67.551
13.5 | 1.954 | 0.03035 | -0.163 | 64.378
14 | 1.94 | 0.03202 | -0.163 | 60.589
14.5 | 1.919 | 0.03426 | -0.162 | 56.012
15 | 1.891 | 0.03729 | -0.162 | 50.701
15.5 | 1.858 | 0.04036 | -0.161 | 46.044
16 | 1.821 | 0.04356 | -0.161 | 41.8
16.5 | 1.779 | 0.04707 | -0.16 | 37.79
17 | 1.732 | 0.05155 | -0.159 | 33.596

## 58. Re 3M Mach 0.00 (2)
BIGFOIL.COM POLAR EXPORT
goe239
GOE 239 (MVA H.31) |  |  |  | Cl Max: | 1.936 | at alpha= | 15.5 | deg
XFOIL ncrit=9 |  |  |  | L/D Max: | 162.747 | at alpha= | 6 | deg
Re: | 3000000 |  |  | Cd Min: | 0.10831 | at alpha= | 20 | deg
Mach: | 0 |  |  | Cl=0 at alpha= | -6.0819 | deg
|  |  |  | @ Cl=0.1, Cd= | 0.0074884
|  |  |  | @ Cl=0.4, Cd= | 0.0070996
|  |  |  | @ Cl=0.6, Cd= | 0.0067525
alpha (deg) | Cl | Cd | Cm | Cl/Cd
-15.5 | -1.0853 | 0.02326 | -0.1295 | -46.6595
-15 | -1.0249 | 0.01998 | -0.1352 | -51.2963
-14.5 | -0.962 | 0.01796 | -0.1393 | -53.5635
-14 | -0.9047 | 0.01634 | -0.1414 | -55.3672
-13.5 | -0.8455 | 0.01472 | -0.1436 | -57.4389
-13 | -0.7912 | 0.01381 | -0.1439 | -57.2918
-12.5 | -0.7375 | 0.01316 | -0.1439 | -56.041
-12 | -0.6827 | 0.0122 | -0.1442 | -55.959
-11.5 | -0.6267 | 0.01163 | -0.1444 | -53.8865
-11 | -0.5698 | 0.01113 | -0.1447 | -51.195
-10.5 | -0.5127 | 0.01073 | -0.1449 | -47.7819
-10 | -0.4556 | 0.01002 | -0.1454 | -45.4691
-9.5 | -0.3978 | 0.00966 | -0.1456 | -41.1801
-9 | -0.3401 | 0.00932 | -0.1459 | -36.4914
-8.5 | -0.282 | 0.00907 | -0.1461 | -31.0915
-8 | -0.2237 | 0.0085 | -0.1466 | -26.3176
-7.5 | -0.1653 | 0.00814 | -0.1469 | -20.3071
-7 | -0.1069 | 0.00789 | -0.1472 | -13.5488
-6.5 | -0.0485 | 0.00767 | -0.1475 | -6.3233
-6 | 0.0095 | 0.00753 | -0.1477 | 1.2616
-5.5 | 0.0661 | 0.00741 | -0.1478 | 8.9204
-5 | 0.1223 | 0.00754 | -0.1477 | 16.2202
-4.5 | 0.1803 | 0.00749 | -0.1479 | 24.0721
-4 | 0.2386 | 0.00742 | -0.1482 | 32.1563
-3.5 | 0.2974 | 0.00725 | -0.1486 | 41.0207
-3 | 0.3559 | 0.00716 | -0.1489 | 49.7067
-2.5 | 0.4143 | 0.00708 | -0.1492 | 58.5169
-2 | 0.473 | 0.00698 | -0.1495 | 67.765
-1.5 | 0.5313 | 0.0069 | -0.1499 | 77
-1 | 0.59 | 0.00679 | -0.1503 | 86.8925
-0.5 | 0.6487 | 0.00657 | -0.1508 | 98.7367
0 | 0.7067 | 0.00657 | -0.1511 | 107.5647
0.5 | 0.765 | 0.00656 | -0.1514 | 116.6159
1 | 0.8226 | 0.00661 | -0.1517 | 124.4478
1.5 | 0.8804 | 0.00664 | -0.152 | 132.5904
2 | 0.9376 | 0.00671 | -0.1522 | 139.7317
2.5 | 0.9947 | 0.00678 | -0.1524 | 146.7109
3 | 1.0507 | 0.00697 | -0.1524 | 150.7461
3.5 | 1.1054 | 0.00727 | -0.1522 | 152.0495
4 | 1.1594 | 0.00763 | -0.152 | 151.9528
4.5 | 1.2129 | 0.00801 | -0.1516 | 151.4232
6 | 1.3687 | 0.00841 | -0.15 | 162.7467
6.5 | 1.4198 | 0.00896 | -0.1493 | 158.4598
7 | 1.4697 | 0.00957 | -0.1485 | 153.5737
7.5 | 1.5065 | 0.01128 | -0.1455 | 133.555
8 | 1.5465 | 0.01257 | -0.143 | 123.031
8.5 | 1.5925 | 0.01326 | -0.1415 | 120.098
9 | 1.6382 | 0.01389 | -0.14 | 117.941
9.5 | 1.6811 | 0.01464 | -0.138 | 114.8292
10 | 1.721 | 0.01548 | -0.1356 | 111.1757
10.5 | 1.7504 | 0.01667 | -0.1313 | 105.003
11 | 1.776 | 0.0178 | -0.1263 | 99.7753
11.5 | 1.8036 | 0.01896 | -0.1221 | 95.1266
12 | 1.8276 | 0.02043 | -0.1177 | 89.4567
12.5 | 1.853 | 0.02194 | -0.114 | 84.4576
13 | 1.8742 | 0.02388 | -0.1101 | 78.4841
13.5 | 1.8904 | 0.02633 | -0.1061 | 71.7964
14 | 1.9089 | 0.02876 | -0.1029 | 66.3734
14.5 | 1.9234 | 0.03168 | -0.0997 | 60.7134
15 | 1.9328 | 0.03521 | -0.0966 | 54.8935
15.5 | 1.936 | 0.03959 | -0.0937 | 48.9012
16 | 1.9332 | 0.04497 | -0.0913 | 42.9887
16.5 | 1.9342 | 0.05039 | -0.0899 | 38.3846
17 | 1.9309 | 0.05666 | -0.0891 | 34.0787
17.5 | 1.9231 | 0.06378 | -0.0889 | 30.1521
18 | 1.9107 | 0.07169 | -0.0891 | 26.6523
18.5 | 1.8938 | 0.08022 | -0.0896 | 23.6076
19 | 1.8742 | 0.08925 | -0.0905 | 20.9994
19.5 | 1.8532 | 0.09858 | -0.0918 | 18.7989
20 | 1.8312 | 0.10831 | -0.0937 | 16.907

## 59. Re 3M Mach 0.10 (1)
BIGFOIL.COM POLAR EXPORT
goe239
GOE 239 (MVA H.31) |  |  |  | Cl Max: | 1.978 | at alpha= | 11.5 | deg
JavaFoil+Calcfoil stall+Eppler ext transition |  |  |  | L/D Max: | 124.502 | at alpha= | 6.5 | deg
Re: | 3000000 |  |  | Cd Min: | 0.00925 | at alpha= | 0 | deg
Mach: | 0.1 |  |  | Cl=0 at alpha= | -6.6875 | deg
|  |  |  | @ Cl=0.1, Cd= | 0.011
|  |  |  | @ Cl=0.4, Cd= | 0.0097525
|  |  |  | @ Cl=0.6, Cd= | 0.0095747
alpha (deg) | Cl | Cd | Cm | Cl/Cd
-20 | -0.5 | 0.17535 | -0.058 | -2.851
-19.5 | -0.512 | 0.16561 | -0.059 | -3.09
-19 | -0.522 | 0.15692 | -0.06 | -3.329
-18.5 | -0.532 | 0.14776 | -0.062 | -3.601
-18 | -0.54 | 0.14043 | -0.062 | -3.842
-17.5 | -0.546 | 0.13096 | -0.063 | -4.166
-17 | -0.549 | 0.12381 | -0.064 | -4.436
-16.5 | -0.549 | 0.11821 | -0.063 | -4.649
-16 | -0.548 | 0.11254 | -0.064 | -4.871
-15.5 | -0.544 | 0.10698 | -0.065 | -5.085
-15 | -0.537 | 0.1008 | -0.067 | -5.328
-14.5 | -0.527 | 0.09475 | -0.069 | -5.562
-14 | -0.513 | 0.08994 | -0.07 | -5.708
-13.5 | -0.497 | 0.08525 | -0.071 | -5.825
-13 | -0.477 | 0.07986 | -0.074 | -5.973
-12.5 | -0.454 | 0.07465 | -0.076 | -6.086
-12 | -0.426 | 0.06909 | -0.079 | -6.168
-11.5 | -0.393 | 0.06574 | -0.08 | -5.984
-11 | -0.367 | 0.05204 | -0.094 | -7.06
-10.5 | -0.334 | 0.04459 | -0.099 | -7.499
-10 | -0.298 | 0.03888 | -0.103 | -7.664
-9.5 | -0.261 | 0.03198 | -0.108 | -8.154
-9 | -0.223 | 0.02518 | -0.116 | -8.858
-8.5 | -0.192 | 0.01291 | -0.13 | -14.84
-8 | -0.142 | 0.01197 | -0.133 | -11.876
-7.5 | -0.09 | 0.01105 | -0.135 | -8.101
-7 | -0.035 | 0.0108 | -0.136 | -3.237
-6.5 | 0.021 | 0.01115 | -0.137 | 1.847
-6 | 0.077 | 0.01106 | -0.138 | 6.961
-5.5 | 0.134 | 0.01091 | -0.139 | 12.288
-5 | 0.192 | 0.01017 | -0.14 | 18.85
-4.5 | 0.25 | 0.01009 | -0.141 | 24.775
-4 | 0.309 | 0.01005 | -0.142 | 30.71
-3.5 | 0.367 | 0.01 | -0.143 | 36.745
-3 | 0.427 | 0.00955 | -0.144 | 44.686
-2.5 | 0.486 | 0.00945 | -0.145 | 51.413
-2 | 0.545 | 0.00964 | -0.145 | 56.527
-1.5 | 0.604 | 0.00957 | -0.146 | 63.106
-1 | 0.663 | 0.01043 | -0.147 | 63.535
-0.5 | 0.722 | 0.01037 | -0.148 | 69.559
0 | 0.786 | 0.00925 | -0.149 | 85.011
0.5 | 0.845 | 0.0094 | -0.15 | 89.94
1 | 0.904 | 0.00988 | -0.151 | 91.526
1.5 | 0.963 | 0.00974 | -0.152 | 98.84
2 | 1.022 | 0.01016 | -0.152 | 100.619
2.5 | 1.081 | 0.01022 | -0.153 | 105.771
3 | 1.14 | 0.01064 | -0.154 | 107.081
3.5 | 1.198 | 0.01069 | -0.155 | 112.106
4 | 1.257 | 0.01261 | -0.156 | 99.668
4.5 | 1.316 | 0.01322 | -0.156 | 99.485
5 | 1.373 | 0.01183 | -0.157 | 116.052
5.5 | 1.429 | 0.01411 | -0.158 | 101.261
6 | 1.484 | 0.01253 | -0.159 | 118.461
6.5 | 1.538 | 0.01235 | -0.159 | 124.502
7 | 1.591 | 0.01777 | -0.16 | 89.516
7.5 | 1.642 | 0.01839 | -0.16 | 89.268
8 | 1.692 | 0.01686 | -0.161 | 100.379
8.5 | 1.741 | 0.01735 | -0.162 | 100.294
9 | 1.787 | 0.01799 | -0.163 | 99.332
9.5 | 1.832 | 0.01864 | -0.163 | 98.288
10 | 1.875 | 0.01932 | -0.164 | 97.048
10.5 | 1.916 | 0.01989 | -0.165 | 96.33
11 | 1.955 | 0.02476 | -0.165 | 78.96
11.5 | 1.978 | 0.02593 | -0.166 | 76.273
12 | 1.954 | 0.02692 | -0.163 | 72.6
12.5 | 1.958 | 0.0281 | -0.163 | 69.678
13 | 1.953 | 0.02951 | -0.163 | 66.205
13.5 | 1.943 | 0.03108 | -0.163 | 62.532
14 | 1.924 | 0.03327 | -0.163 | 57.838
14.5 | 1.898 | 0.03546 | -0.163 | 53.536
15 | 1.866 | 0.03836 | -0.162 | 48.655
15.5 | 1.828 | 0.04193 | -0.162 | 43.59
16 | 1.784 | 0.04521 | -0.161 | 39.473
16.5 | 1.737 | 0.04934 | -0.16 | 35.198

## 60. Re 3M Mach 0.10 (2)
BIGFOIL.COM POLAR EXPORT
goe239
GOE 239 (MVA H.31) |  |  |  | Cl Max: | 1.9276 | at alpha= | 15 | deg
XFOIL ncrit=9 |  |  |  | L/D Max: | 158.206 | at alpha= | 6.5 | deg
Re: | 3000000 |  |  | Cd Min: | 0.11551 | at alpha= | 20 | deg
Mach: | 0.1 |  |  | Cl=0 at alpha= | -6.0719 | deg
|  |  |  | @ Cl=0.1, Cd= | 0.0075549
|  |  |  | @ Cl=0.4, Cd= | 0.0071196
|  |  |  | @ Cl=0.6, Cd= | 0.0067875
alpha (deg) | Cl | Cd | Cm | Cl/Cd
-15 | -1.036 | 0.02369 | -0.1335 | -43.7315
-14 | -0.9163 | 0.01771 | -0.1428 | -51.7391
-13.5 | -0.8563 | 0.01582 | -0.1453 | -54.1277
-13 | -0.802 | 0.0145 | -0.1457 | -55.3103
-12.5 | -0.7477 | 0.01364 | -0.1456 | -54.8167
-12 | -0.6917 | 0.01281 | -0.1458 | -53.9969
-11.5 | -0.6353 | 0.01194 | -0.1461 | -53.2077
-11 | -0.5776 | 0.01138 | -0.1463 | -50.7557
-10.5 | -0.5196 | 0.01092 | -0.1464 | -47.5824
-10 | -0.4618 | 0.01024 | -0.1467 | -45.0977
-9.5 | -0.4032 | 0.00981 | -0.1469 | -41.1009
-9 | -0.3447 | 0.00945 | -0.1471 | -36.4762
-8.5 | -0.2859 | 0.00916 | -0.1473 | -31.2118
-8 | -0.227 | 0.0087 | -0.1476 | -26.092
-7.5 | -0.168 | 0.00822 | -0.148 | -20.438
-7 | -0.109 | 0.00796 | -0.1482 | -13.6935
-6.5 | -0.05 | 0.00773 | -0.1484 | -6.4683
-6 | 0.0084 | 0.00758 | -0.1486 | 1.1082
-5.5 | 0.0653 | 0.0075 | -0.1486 | 8.7067
-5 | 0.1222 | 0.00759 | -0.1485 | 16.1001
-4.5 | 0.1807 | 0.00752 | -0.1487 | 24.0293
-4 | 0.2395 | 0.00744 | -0.149 | 32.1909
-3.5 | 0.2986 | 0.00728 | -0.1493 | 41.0165
-3 | 0.3577 | 0.00717 | -0.1497 | 49.8884
-2.5 | 0.4165 | 0.0071 | -0.1499 | 58.662
-2 | 0.4755 | 0.00699 | -0.1503 | 68.0258
-1.5 | 0.5342 | 0.00692 | -0.1506 | 77.1965
-1 | 0.5933 | 0.0068 | -0.151 | 87.25
0 | 0.7108 | 0.00658 | -0.1519 | 108.0243
0.5 | 0.7694 | 0.00657 | -0.1522 | 117.1081
1 | 0.8274 | 0.00663 | -0.1524 | 124.7964
1.5 | 0.8855 | 0.00666 | -0.1527 | 132.958
2 | 0.9432 | 0.00673 | -0.1529 | 140.1486
2.5 | 1.0006 | 0.00681 | -0.1531 | 146.931
3 | 1.057 | 0.00699 | -0.1531 | 151.216
3.5 | 1.112 | 0.00731 | -0.1529 | 152.1204
4 | 1.1664 | 0.00767 | -0.1526 | 152.073
4.5 | 1.2202 | 0.00806 | -0.1522 | 151.3896
5 | 1.2746 | 0.00825 | -0.1521 | 154.497
6.5 | 1.4286 | 0.00903 | -0.1497 | 158.206
7 | 1.4787 | 0.00965 | -0.1488 | 153.2332
7.5 | 1.5147 | 0.01144 | -0.1455 | 132.4038
8 | 1.5548 | 0.01272 | -0.1429 | 122.2327
8.5 | 1.6011 | 0.01341 | -0.1413 | 119.396
9 | 1.6471 | 0.01404 | -0.1397 | 117.3148
9.5 | 1.6898 | 0.01481 | -0.1375 | 114.0986
10 | 1.7273 | 0.01575 | -0.1345 | 109.6698
10.5 | 1.7538 | 0.01698 | -0.1294 | 103.2862
11 | 1.7802 | 0.01816 | -0.1246 | 98.0286
11.5 | 1.8072 | 0.01944 | -0.1203 | 92.963
12 | 1.8317 | 0.02098 | -0.116 | 87.307
12.5 | 1.8559 | 0.02268 | -0.1122 | 81.8298
13 | 1.8753 | 0.02487 | -0.1082 | 75.4041
13.5 | 1.8921 | 0.02742 | -0.1044 | 69.0044
14 | 1.9088 | 0.03013 | -0.101 | 63.3521
14.5 | 1.9212 | 0.03341 | -0.0978 | 57.5037
15 | 1.9276 | 0.0374 | -0.0948 | 51.5401
15.5 | 1.9266 | 0.04249 | -0.092 | 45.3424
16 | 1.9252 | 0.04806 | -0.0902 | 40.0583
16.5 | 1.924 | 0.05406 | -0.0891 | 35.5901
17 | 1.9172 | 0.06101 | -0.0886 | 31.4244
17.5 | 1.9061 | 0.06878 | -0.0887 | 27.713
18 | 1.8908 | 0.07711 | -0.089 | 24.5208
18.5 | 1.8719 | 0.08606 | -0.0897 | 21.7511
19 | 1.8502 | 0.09549 | -0.0909 | 19.3759
19.5 | 1.8272 | 0.10537 | -0.0927 | 17.3408
20 | 1.8034 | 0.11551 | -0.095 | 15.6125

## 61. Re 3M Mach 0.25 (1)
BIGFOIL.COM POLAR EXPORT
goe239
GOE 239 (MVA H.31) |  |  |  | Cl Max: | 1.941 | at alpha= | 10.5 | deg
JavaFoil+Calcfoil stall+Eppler ext transition |  |  |  | L/D Max: | 120.928 | at alpha= | 5.5 | deg
Re: | 3000000 |  |  | Cd Min: | 0.00938 | at alpha= | 0.5 | deg
Mach: | 0.25 |  |  | Cl=0 at alpha= | -6.6842 | deg
|  |  |  | @ Cl=0.1, Cd= | 0.010892
|  |  |  | @ Cl=0.4, Cd= | 0.0097762
|  |  |  | @ Cl=0.6, Cd= | 0.0096003
alpha (deg) | Cl | Cd | Cm | Cl/Cd
-19 | -0.24 | 0.21426 | -0.056 | -1.12
-18.5 | -0.282 | 0.19053 | -0.057 | -1.479
-18 | -0.319 | 0.17833 | -0.057 | -1.789
-17.5 | -0.352 | 0.16001 | -0.058 | -2.202
-17 | -0.382 | 0.14748 | -0.059 | -2.59
-16.5 | -0.408 | 0.13642 | -0.061 | -2.989
-16 | -0.429 | 0.12558 | -0.062 | -3.415
-15.5 | -0.445 | 0.11581 | -0.062 | -3.842
-15 | -0.456 | 0.10847 | -0.06 | -4.201
-14.5 | -0.462 | 0.103 | -0.061 | -4.483
-14 | -0.463 | 0.09691 | -0.063 | -4.776
-13.5 | -0.459 | 0.09062 | -0.066 | -5.065
-13 | -0.449 | 0.08555 | -0.069 | -5.254
-12.5 | -0.435 | 0.08003 | -0.071 | -5.43
-12 | -0.411 | 0.07494 | -0.072 | -5.489
-11.5 | -0.384 | 0.06962 | -0.077 | -5.519
-11 | -0.354 | 0.06422 | -0.081 | -5.511
-10.5 | -0.322 | 0.05873 | -0.085 | -5.475
-10 | -0.292 | 0.04729 | -0.098 | -6.167
-9.5 | -0.256 | 0.04064 | -0.104 | -6.288
-9 | -0.218 | 0.03254 | -0.111 | -6.712
-8.5 | -0.176 | 0.02893 | -0.115 | -6.075
-8 | -0.138 | 0.01535 | -0.13 | -8.986
-7.5 | -0.091 | 0.01139 | -0.138 | -7.953
-7 | -0.036 | 0.01159 | -0.14 | -3.077
-6.5 | 0.021 | 0.01139 | -0.141 | 1.847
-6 | 0.079 | 0.0112 | -0.142 | 7.03
-5.5 | 0.137 | 0.01035 | -0.143 | 13.265
-5 | 0.197 | 0.01012 | -0.144 | 19.421
-4.5 | 0.256 | 0.01009 | -0.145 | 25.404
-4 | 0.317 | 0.01 | -0.146 | 31.666
-3.5 | 0.377 | 0.01001 | -0.147 | 37.683
-3 | 0.438 | 0.00939 | -0.148 | 46.631
-2.5 | 0.499 | 0.00982 | -0.148 | 50.8
-2 | 0.56 | 0.00962 | -0.149 | 58.169
-1.5 | 0.621 | 0.00959 | -0.15 | 64.725
-1 | 0.681 | 0.01057 | -0.151 | 64.428
-0.5 | 0.741 | 0.0104 | -0.152 | 71.274
0 | 0.807 | 0.01032 | -0.153 | 78.272
0.5 | 0.868 | 0.00938 | -0.154 | 92.6
1 | 0.929 | 0.00989 | -0.155 | 93.925
1.5 | 0.989 | 0.00973 | -0.156 | 101.639
2 | 1.05 | 0.01011 | -0.156 | 103.811
2.5 | 1.11 | 0.01022 | -0.157 | 108.586
3 | 1.17 | 0.01064 | -0.158 | 110.053
3.5 | 1.231 | 0.0125 | -0.159 | 98.442
4 | 1.291 | 0.0129 | -0.16 | 100.063
4.5 | 1.351 | 0.01335 | -0.161 | 101.154
5 | 1.41 | 0.01193 | -0.161 | 118.17
5.5 | 1.466 | 0.01213 | -0.162 | 120.928
6 | 1.522 | 0.01277 | -0.163 | 119.194
6.5 | 1.576 | 0.01791 | -0.163 | 88.026
7 | 1.629 | 0.01517 | -0.164 | 107.408
7.5 | 1.68 | 0.01576 | -0.165 | 106.614
8 | 1.73 | 0.01737 | -0.166 | 99.567
8.5 | 1.777 | 0.01797 | -0.167 | 98.905
9 | 1.822 | 0.01862 | -0.167 | 97.888
9.5 | 1.865 | 0.01943 | -0.168 | 95.967
10 | 1.904 | 0.02013 | -0.169 | 94.591
10.5 | 1.941 | 0.02104 | -0.169 | 92.266
11 | 1.936 | 0.02674 | -0.167 | 72.416
11.5 | 1.94 | 0.0281 | -0.166 | 69.043
12 | 1.934 | 0.02966 | -0.166 | 65.191
12.5 | 1.918 | 0.03121 | -0.166 | 61.468
13 | 1.891 | 0.03309 | -0.166 | 57.157
13.5 | 1.851 | 0.03573 | -0.166 | 51.794
14 | 1.801 | 0.03871 | -0.166 | 46.535
14.5 | 1.737 | 0.04287 | -0.165 | 40.513
15 | 1.662 | 0.04765 | -0.164 | 34.883
15.5 | 1.575 | 0.05314 | -0.162 | 29.634

## 62. Re 3M Mach 0.25 (2)
BIGFOIL.COM POLAR EXPORT
goe239
GOE 239 (MVA H.31) |  |  |  | Cl Max: | 1.8926 | at alpha= | 14 | deg
XFOIL ncrit=9 |  |  |  | L/D Max: | 163.856 | at alpha= | 5.5 | deg
Re: | 3000000 |  |  | Cd Min: | 0.20002 | at alpha= | -17.5 | deg
Mach: | 0.25 |  |  | Cl=0 at alpha= | -6.0132 | deg
|  |  |  | @ Cl=0.1, Cd= | 0.0079508
|  |  |  | @ Cl=0.4, Cd= | 0.0072277
|  |  |  | @ Cl=0.6, Cd= | 0.0069107
alpha (deg) | Cl | Cd | Cm | Cl/Cd
-17.5 | -0.4557 | 0.20002 | -0.0084 | -2.2783
-17 | -0.4428 | 0.19121 | -0.0123 | -2.3158
-16.5 | -0.4242 | 0.18549 | -0.0156 | -2.2869
-16 | -0.4102 | 0.17774 | -0.0192 | -2.3079
-15.5 | -0.3959 | 0.17048 | -0.0225 | -2.3223
-15 | -0.3835 | 0.16287 | -0.0257 | -2.3546
-14.5 | -0.3847 | 0.15128 | -0.0299 | -2.543
-14 | -0.37 | 0.14518 | -0.0326 | -2.5486
-13.5 | -0.3599 | 0.13793 | -0.0355 | -2.6093
-13 | -0.371 | 0.12579 | -0.04 | -2.9494
-12.5 | -0.7925 | 0.02461 | -0.1459 | -32.2024
-12 | -0.7414 | 0.01778 | -0.1533 | -41.6985
-11.5 | -0.6825 | 0.01551 | -0.1542 | -44.0039
-11 | -0.6215 | 0.01403 | -0.1544 | -44.2979
-10.5 | -0.5598 | 0.01263 | -0.1545 | -44.323
-10 | -0.4971 | 0.01191 | -0.1542 | -41.738
-9.5 | -0.434 | 0.01133 | -0.1539 | -38.3054
-9 | -0.3716 | 0.01037 | -0.1539 | -35.8341
-8.5 | -0.3089 | 0.00993 | -0.1537 | -31.1078
-8 | -0.2461 | 0.00952 | -0.1535 | -25.8508
-7.5 | -0.1835 | 0.00897 | -0.1536 | -20.4571
-7 | -0.1211 | 0.00841 | -0.1537 | -14.3995
-6.5 | -0.0592 | 0.00812 | -0.1536 | -7.2906
-6 | 0.0016 | 0.00796 | -0.1534 | 0.20101
-5.5 | 0.0602 | 0.00814 | -0.153 | 7.3956
-5 | 0.1212 | 0.00785 | -0.1531 | 15.4395
-4.5 | 0.1826 | 0.0077 | -0.1533 | 23.7143
-4 | 0.2442 | 0.00755 | -0.1535 | 32.3444
-3.5 | 0.3055 | 0.00743 | -0.1536 | 41.1171
-3 | 0.3671 | 0.00726 | -0.1539 | 50.5647
-2.5 | 0.4282 | 0.0072 | -0.1541 | 59.4722
-2 | 0.4894 | 0.00709 | -0.1544 | 69.0268
-1.5 | 0.5504 | 0.007 | -0.1547 | 78.6286
-1 | 0.6115 | 0.00689 | -0.1551 | 88.7518
-0.5 | 0.6723 | 0.00682 | -0.1554 | 98.5777
0 | 0.7334 | 0.00663 | -0.1559 | 110.6184
0.5 | 0.794 | 0.00665 | -0.1562 | 119.3985
1 | 0.854 | 0.00671 | -0.1564 | 127.2727
1.5 | 0.9141 | 0.00677 | -0.1566 | 135.0222
2 | 0.9741 | 0.00683 | -0.1567 | 142.6208
2.5 | 1.0334 | 0.00694 | -0.1568 | 148.9049
3 | 1.0913 | 0.00719 | -0.1566 | 151.7803
3.5 | 1.1479 | 0.00756 | -0.1562 | 151.8386
4.5 | 1.2598 | 0.00837 | -0.1551 | 150.5137
5 | 1.3159 | 0.00872 | -0.1546 | 150.906
5.5 | 1.3682 | 0.00835 | -0.1535 | 163.8563
6 | 1.4232 | 0.00883 | -0.1527 | 161.1778
6.5 | 1.4761 | 0.00946 | -0.1515 | 156.0359
7 | 1.5227 | 0.01053 | -0.1493 | 144.6059
7.5 | 1.5567 | 0.01243 | -0.1449 | 125.2373
8 | 1.6008 | 0.01344 | -0.1422 | 119.1071
8.5 | 1.6464 | 0.01424 | -0.1396 | 115.618
9 | 1.6901 | 0.01501 | -0.1367 | 112.5983
9.5 | 1.7253 | 0.01598 | -0.1323 | 107.9662
10 | 1.7486 | 0.01748 | -0.1261 | 100.0343
10.5 | 1.7743 | 0.01903 | -0.1208 | 93.237
11 | 1.8015 | 0.02067 | -0.1162 | 87.1553
11.5 | 1.8248 | 0.02274 | -0.1116 | 80.2463
12 | 1.8475 | 0.02504 | -0.1074 | 73.7819
12.5 | 1.8635 | 0.02803 | -0.1031 | 66.4823
13 | 1.8774 | 0.03141 | -0.0992 | 59.7708
13.5 | 1.8883 | 0.03529 | -0.0958 | 53.5081
14 | 1.8926 | 0.04007 | -0.0927 | 47.2323
14.5 | 1.8907 | 0.04593 | -0.0903 | 41.1648
15 | 1.8773 | 0.05364 | -0.0888 | 34.9981
15.5 | 1.869 | 0.06116 | -0.0882 | 30.5592
16 | 1.8565 | 0.06939 | -0.0881 | 26.7546
16.5 | 1.8395 | 0.07816 | -0.0883 | 23.5351
17 | 1.8187 | 0.08758 | -0.0889 | 20.7662
17.5 | 1.7963 | 0.09735 | -0.0901 | 18.452
18 | 1.7741 | 0.10743 | -0.0919 | 16.514
18.5 | 1.7514 | 0.11774 | -0.0943 | 14.8751
19 | 1.7302 | 0.12814 | -0.0974 | 13.5024

## 63. Re 3M Mach 0.50 (1)
BIGFOIL.COM POLAR EXPORT
goe239
GOE 239 (MVA H.31) |  |  |  | Cl Max: | 1.812 | at alpha= | 8.5 | deg
JavaFoil+Calcfoil stall+Eppler ext transition |  |  |  | L/D Max: | 118.031 | at alpha= | 6 | deg
Re: | 3000000 |  |  | Cd Min: | 0.00959 | at alpha= | 0 | deg
Mach: | 0.5 |  |  | Cl=0 at alpha= | -6.6961 | deg
|  |  |  | @ Cl=0.1, Cd= | 0.011606
|  |  |  | @ Cl=0.4, Cd= | 0.01027
|  |  |  | @ Cl=0.6, Cd= | 0.009928
alpha (deg) | Cl | Cd | Cm | Cl/Cd
-20 | -0.686 | 0.17015 | -0.075 | -4.034
-19.5 | -0.662 | 0.16609 | -0.075 | -3.984
-19 | -0.638 | 0.16523 | -0.077 | -3.863
-18.5 | -0.614 | 0.15099 | -0.078 | -4.064
-18 | -0.588 | 0.14997 | -0.078 | -3.922
-17.5 | -0.563 | 0.14484 | -0.078 | -3.884
-17 | -0.535 | 0.15132 | -0.073 | -3.535
-16.5 | -0.511 | 0.13742 | -0.075 | -3.716
-16 | -0.485 | 0.13125 | -0.075 | -3.696
-15.5 | -0.46 | 0.12272 | -0.075 | -3.746
-15 | -0.434 | 0.11637 | -0.075 | -3.73
-14.5 | -0.409 | 0.11287 | -0.075 | -3.62
-14 | -0.383 | 0.108 | -0.075 | -3.547
-13.5 | -0.357 | 0.10327 | -0.075 | -3.46
-13 | -0.331 | 0.10797 | -0.075 | -3.07
-12.5 | -0.306 | 0.09695 | -0.076 | -3.153
-12 | -0.28 | 0.09851 | -0.076 | -2.841
-11.5 | -0.253 | 0.09364 | -0.07 | -2.702
-11 | -0.227 | 0.09085 | -0.071 | -2.5
-10.5 | -0.201 | 0.08825 | -0.071 | -2.279
-10 | -0.175 | 0.08531 | -0.072 | -2.051
-9.5 | -0.15 | 0.06333 | -0.082 | -2.363
-9 | -0.123 | 0.05899 | -0.085 | -2.093
-8.5 | -0.113 | 0.05635 | -0.081 | -2.012
-8 | -0.111 | 0.05421 | -0.074 | -2.039
-7.5 | -0.075 | 0.04863 | -0.088 | -1.539
-7 | -0.031 | 0.03813 | -0.114 | -0.824
-6.5 | 0.02 | 0.02688 | -0.13 | 0.735
-6 | 0.084 | 0.0118 | -0.156 | 7.098
-5.5 | 0.15 | 0.011 | -0.159 | 13.592
-5 | 0.216 | 0.01071 | -0.161 | 20.167
-4.5 | 0.283 | 0.01046 | -0.162 | 27.078
-4 | 0.351 | 0.01032 | -0.163 | 34.023
-3.5 | 0.419 | 0.01025 | -0.164 | 40.899
-3 | 0.488 | 0.00963 | -0.165 | 50.66
-2.5 | 0.556 | 0.01003 | -0.166 | 55.475
-2 | 0.625 | 0.00987 | -0.167 | 63.307
-1.5 | 0.693 | 0.00987 | -0.168 | 70.183
-1 | 0.76 | 0.01102 | -0.169 | 69.004
-0.5 | 0.827 | 0.01109 | -0.17 | 74.604
0 | 0.902 | 0.00959 | -0.171 | 93.967
0.5 | 0.969 | 0.00991 | -0.172 | 97.802
1 | 1.036 | 0.01017 | -0.173 | 101.903
1.5 | 1.104 | 0.0106 | -0.174 | 104.123
2 | 1.171 | 0.01058 | -0.175 | 110.683
2.5 | 1.237 | 0.0112 | -0.176 | 110.442
3 | 1.304 | 0.01154 | -0.177 | 112.996
3.5 | 1.37 | 0.01416 | -0.178 | 96.803
4 | 1.436 | 0.01478 | -0.179 | 97.2
4.5 | 1.502 | 0.0128 | -0.18 | 117.351
5 | 1.566 | 0.01343 | -0.18 | 116.596
5.5 | 1.625 | 0.0141 | -0.181 | 115.262
6 | 1.68 | 0.01424 | -0.182 | 118.031
6.5 | 1.732 | 0.02197 | -0.183 | 78.841
7 | 1.778 | 0.01915 | -0.184 | 92.871
7.5 | 1.78 | 0.02551 | -0.18 | 69.763
8 | 1.803 | 0.02738 | -0.181 | 65.853
8.5 | 1.812 | 0.0289 | -0.181 | 62.716
9 | 1.801 | 0.03171 | -0.18 | 56.801
9.5 | 1.759 | 0.03387 | -0.18 | 51.923
10 | 1.647 | 0.03847 | -0.179 | 42.82
10.5 | 0.939 | 0.08455 | -0.088 | 11.109
11 | 0.967 | 0.09356 | -0.088 | 10.331
11.5 | 0.998 | 0.09943 | -0.099 | 10.036
12 | 1.028 | 0.1037 | -0.105 | 9.917
12.5 | 1.054 | 0.10894 | -0.103 | 9.68
13 | 1.082 | 0.11402 | -0.104 | 9.493
13.5 | 1.219 | 0.08082 | -0.164 | 15.078

## 64. Re 3M Mach 0.50 (2)
BIGFOIL.COM POLAR EXPORT
goe239
GOE 239 (MVA H.31) |  |  |  | Cl Max: | 1.8284 | at alpha= | 10.5 | deg
XFOIL ncrit=9 |  |  |  | L/D Max: | 153.589 | at alpha= | 6 | deg
Re: | 3000000 |  |  | Cd Min: | 0.2554 | at alpha= | -20 | deg
Mach: | 0.5 |  |  | Cl=0 at alpha= | -5.7714 | deg
|  |  |  | @ Cl=0.1, Cd= | 0.011156
|  |  |  | @ Cl=0.4, Cd= | 0.0078329
|  |  |  | @ Cl=0.6, Cd= | 0.0074138
alpha (deg) | Cl | Cd | Cm | Cl/Cd
-20 | -0.5705 | 0.2554 | 0.0121 | -2.2338
-19.5 | -0.5469 | 0.24774 | 0.0072 | -2.2076
-19 | -0.5242 | 0.23838 | 0.0022 | -2.199
-18.5 | -0.5018 | 0.23019 | -0.0025 | -2.1799
-18 | -0.4796 | 0.22226 | -0.0071 | -2.1578
-17.5 | -0.4577 | 0.21436 | -0.0114 | -2.1352
-17 | -0.4361 | 0.20697 | -0.0156 | -2.1071
-16.5 | -0.4161 | 0.19858 | -0.0197 | -2.0954
-16 | -0.3958 | 0.19095 | -0.0237 | -2.0728
-15.5 | -0.3744 | 0.1843 | -0.0272 | -2.0315
-15 | -0.355 | 0.17694 | -0.0307 | -2.0063
-14.5 | -0.3373 | 0.1694 | -0.0339 | -1.9911
-14 | -0.3216 | 0.16185 | -0.0368 | -1.987
-12.5 | -0.256 | 0.13689 | -0.0525 | -1.8701
-12 | -0.2411 | 0.12964 | -0.0554 | -1.8598
-11.5 | -0.2337 | 0.12061 | -0.0592 | -1.9377
-11 | -0.2151 | 0.11446 | -0.0621 | -1.8793
-10.5 | -0.1984 | 0.1079 | -0.0651 | -1.8387
-10 | -0.1946 | 0.09884 | -0.0693 | -1.9688
-9.5 | -0.1758 | 0.09296 | -0.0724 | -1.8911
-9 | -0.1598 | 0.08659 | -0.0758 | -1.8455
-8.5 | -0.1624 | 0.07701 | -0.0815 | -2.1088
-8 | -0.1422 | 0.07144 | -0.0851 | -1.9905
-7.5 | -0.1306 | 0.06459 | -0.0901 | -2.022
-7 | -0.1386 | 0.05201 | -0.1063 | -2.6649
-6.5 | -0.104 | 0.04016 | -0.1278 | -2.5896
-5 | 0.1101 | 0.00972 | -0.1736 | 11.3272
-4.5 | 0.1857 | 0.00891 | -0.1734 | 20.8418
-4 | 0.2604 | 0.00835 | -0.1732 | 31.1856
-3.5 | 0.3337 | 0.00806 | -0.1728 | 41.402
-3 | 0.4067 | 0.00781 | -0.1727 | 52.0743
-2.5 | 0.4788 | 0.00759 | -0.1726 | 63.083
-2 | 0.5503 | 0.00747 | -0.1726 | 73.668
-1.5 | 0.6211 | 0.00739 | -0.1726 | 84.046
-1 | 0.6919 | 0.00729 | -0.1727 | 94.9108
-0.5 | 0.7625 | 0.0072 | -0.1729 | 105.9028
0 | 0.8328 | 0.00704 | -0.1732 | 118.2955
0.5 | 0.9031 | 0.00706 | -0.1733 | 127.9178
1 | 0.9723 | 0.00717 | -0.1732 | 135.6067
1.5 | 1.0414 | 0.0073 | -0.173 | 142.6575
2 | 1.11 | 0.00747 | -0.1726 | 148.5944
2.5 | 1.1769 | 0.00776 | -0.1718 | 151.6624
3 | 1.2411 | 0.00823 | -0.1705 | 150.8019
3.5 | 1.3048 | 0.00875 | -0.169 | 149.12
4 | 1.369 | 0.00926 | -0.1673 | 147.8402
4.5 | 1.4335 | 0.00974 | -0.1655 | 147.1766
5 | 1.4977 | 0.01024 | -0.1634 | 146.2598
5.5 | 1.562 | 0.01068 | -0.1612 | 146.2547
6 | 1.6219 | 0.01056 | -0.1581 | 153.589
6.5 | 1.6731 | 0.01161 | -0.1533 | 144.1085
7 | 1.6766 | 0.01429 | -0.1415 | 117.3268
7.5 | 1.695 | 0.01677 | -0.1328 | 101.0733
8 | 1.7336 | 0.01863 | -0.1271 | 93.0542
8.5 | 1.772 | 0.02074 | -0.1217 | 85.4388
9 | 1.8005 | 0.0237 | -0.116 | 75.9705
9.5 | 1.8128 | 0.028 | -0.11 | 64.7429
10 | 1.8242 | 0.03281 | -0.1048 | 55.5989
10.5 | 1.8284 | 0.0387 | -0.1004 | 47.2455
11 | 1.8217 | 0.04614 | -0.0973 | 39.482
11.5 | 1.8017 | 0.05531 | -0.0954 | 32.5746
12 | 1.7747 | 0.06513 | -0.0941 | 27.2486
12.5 | 1.742 | 0.07561 | -0.0933 | 23.0393
13 | 1.7076 | 0.08656 | -0.0935 | 19.7274
13.5 | 1.6747 | 0.09786 | -0.0945 | 17.1132
14 | 1.6438 | 0.10947 | -0.0965 | 15.016
14.5 | 1.6156 | 0.12115 | -0.0994 | 13.3355
15 | 1.5909 | 0.13296 | -0.1032 | 11.9653
15.5 | 1.5694 | 0.14475 | -0.1078 | 10.8421

## 65. Re 4M Mach 0.00 (1)
BIGFOIL.COM POLAR EXPORT
goe239
GOE 239 (MVA H.31) |  |  |  | Cl Max: | 2.004 | at alpha= | 12.5 | deg
JavaFoil+Calcfoil stall+Eppler ext transition |  |  |  | L/D Max: | 122.873 | at alpha= | 6 | deg
Re: | 4000000 |  |  | Cd Min: | 0.00918 | at alpha= | -3 | deg
Mach: | 0 |  |  | Cl=0 at alpha= | -6.6875 | deg
|  |  |  | @ Cl=0.1, Cd= | 0.010067
|  |  |  | @ Cl=0.4, Cd= | 0.0093622
|  |  |  | @ Cl=0.6, Cd= | 0.0093303
alpha (deg) | Cl | Cd | Cm | Cl/Cd
-20 | -0.535 | 0.16596 | -0.06 | -3.226
-19.5 | -0.545 | 0.15747 | -0.06 | -3.458
-19 | -0.553 | 0.14793 | -0.062 | -3.738
-18.5 | -0.559 | 0.1427 | -0.062 | -3.919
-18 | -0.564 | 0.13352 | -0.064 | -4.228
-17.5 | -0.568 | 0.12557 | -0.065 | -4.521
-17 | -0.569 | 0.11848 | -0.067 | -4.806
-16.5 | -0.567 | 0.11294 | -0.067 | -5.024
-16 | -0.564 | 0.10649 | -0.069 | -5.298
-15.5 | -0.558 | 0.10203 | -0.069 | -5.464
-15 | -0.549 | 0.09564 | -0.072 | -5.74
-14.5 | -0.537 | 0.09047 | -0.073 | -5.932
-14 | -0.522 | 0.0851 | -0.075 | -6.134
-13.5 | -0.504 | 0.08045 | -0.077 | -6.266
-13 | -0.488 | 0.06952 | -0.085 | -7.025
-12.5 | -0.466 | 0.06347 | -0.088 | -7.336
-12 | -0.441 | 0.05424 | -0.094 | -8.122
-11.5 | -0.409 | 0.04843 | -0.098 | -8.452
-11 | -0.376 | 0.04304 | -0.101 | -8.725
-10.5 | -0.341 | 0.03731 | -0.104 | -9.129
-10 | -0.302 | 0.03388 | -0.107 | -8.919
-9.5 | -0.262 | 0.03044 | -0.11 | -8.621
-9 | -0.24 | 0.01241 | -0.128 | -19.357
-8.5 | -0.193 | 0.01115 | -0.131 | -17.336
-8 | -0.142 | 0.01097 | -0.133 | -12.977
-7.5 | -0.089 | 0.01118 | -0.134 | -7.981
-7 | -0.035 | 0.01102 | -0.135 | -3.161
-6.5 | 0.021 | 0.01028 | -0.136 | 1.996
-6 | 0.077 | 0.01014 | -0.137 | 7.559
-5.5 | 0.134 | 0.00996 | -0.138 | 13.409
-5 | 0.191 | 0.00985 | -0.139 | 19.386
-4.5 | 0.249 | 0.00982 | -0.14 | 25.331
-4 | 0.307 | 0.00979 | -0.141 | 31.38
-3.5 | 0.366 | 0.00961 | -0.142 | 38.06
-3 | 0.425 | 0.00918 | -0.143 | 46.237
-2.5 | 0.483 | 0.00952 | -0.144 | 50.796
-2 | 0.542 | 0.00935 | -0.145 | 58.008
-1.5 | 0.601 | 0.00933 | -0.146 | 64.451
-1 | 0.66 | 0.0101 | -0.146 | 65.328
-0.5 | 0.718 | 0.00929 | -0.147 | 77.289
0 | 0.782 | 0.00943 | -0.148 | 82.974
0.5 | 0.841 | 0.00939 | -0.149 | 89.578
1 | 0.9 | 0.00971 | -0.15 | 92.653
1.5 | 0.958 | 0.00994 | -0.151 | 96.391
2 | 1.017 | 0.00978 | -0.152 | 103.938
2.5 | 1.076 | 0.01027 | -0.152 | 104.731
3 | 1.134 | 0.01031 | -0.153 | 110.052
3.5 | 1.193 | 0.01221 | -0.154 | 97.692
4 | 1.251 | 0.01242 | -0.155 | 100.721
4.5 | 1.309 | 0.01114 | -0.156 | 117.495
5 | 1.367 | 0.01161 | -0.156 | 117.752
5.5 | 1.422 | 0.01204 | -0.157 | 118.131
6 | 1.477 | 0.01202 | -0.158 | 122.873
6.5 | 1.531 | 0.01644 | -0.158 | 93.084
7 | 1.583 | 0.01426 | -0.159 | 111.015
7.5 | 1.635 | 0.01477 | -0.16 | 110.705
8 | 1.685 | 0.01607 | -0.161 | 104.879
8.5 | 1.734 | 0.01657 | -0.161 | 104.628
9 | 1.781 | 0.02014 | -0.162 | 88.43
9.5 | 1.826 | 0.01769 | -0.163 | 103.228
10 | 1.869 | 0.01835 | -0.163 | 101.875
10.5 | 1.911 | 0.01897 | -0.164 | 100.73
11 | 1.95 | 0.02342 | -0.165 | 83.278
11.5 | 1.975 | 0.02444 | -0.165 | 80.797
12 | 1.992 | 0.02522 | -0.166 | 79.006
12.5 | 2.004 | 0.02602 | -0.166 | 77.005
13 | 1.967 | 0.02746 | -0.163 | 71.619
13.5 | 1.961 | 0.02875 | -0.163 | 68.212
14 | 1.947 | 0.03024 | -0.163 | 64.379
14.5 | 1.926 | 0.03253 | -0.163 | 59.209
15 | 1.898 | 0.03517 | -0.163 | 53.963
15.5 | 1.865 | 0.03752 | -0.162 | 49.714
16 | 1.829 | 0.04068 | -0.162 | 44.958
16.5 | 1.785 | 0.04447 | -0.161 | 40.145
17 | 1.741 | 0.04723 | -0.161 | 36.871
17.5 | 1.693 | 0.05117 | -0.16 | 33.087

## 66. Re 4M Mach 0.00 (2)
BIGFOIL.COM POLAR EXPORT
goe239
GOE 239 (MVA H.31) |  |  |  | Cl Max: | 1.3238 | at alpha= | 5.5 | deg
XFOIL ncrit=9 |  |  |  | L/D Max: | 161.046 | at alpha= | 5.5 | deg
Re: | 4000000 |  |  | Cd Min: | 0.02251 | at alpha= | -16 | deg
Mach: | 0 |  |  | Cl=0 at alpha= | -6.0681 | deg
|  |  |  | @ Cl=0.1, Cd= | 0.0073088
|  |  |  | @ Cl=0.4, Cd= | 0.0067666
|  |  |  | @ Cl=0.6, Cd= | 0.0064692
alpha (deg) | Cl | Cd | Cm | Cl/Cd
-16 | -1.1351 | 0.02251 | -0.1317 | -50.4265
-15.5 | -1.0754 | 0.01996 | -0.1362 | -53.8778
-14.5 | -0.9599 | 0.01559 | -0.1424 | -61.5715
-14 | -0.9015 | 0.01437 | -0.1441 | -62.7349
-13.5 | -0.8503 | 0.01356 | -0.1436 | -62.7065
-12.5 | -0.7416 | 0.01179 | -0.1442 | -62.9008
-12 | -0.6854 | 0.01123 | -0.1444 | -61.0329
-11.5 | -0.6291 | 0.01051 | -0.1447 | -59.8573
-11 | -0.5718 | 0.01 | -0.145 | -57.18
-10.5 | -0.5143 | 0.00961 | -0.1453 | -53.5172
-10 | -0.4565 | 0.00928 | -0.1456 | -49.1918
-9.5 | -0.3986 | 0.00872 | -0.146 | -45.711
-9 | -0.3405 | 0.00841 | -0.1462 | -40.4875
-8.5 | -0.2823 | 0.00814 | -0.1465 | -34.6806
-8 | -0.2238 | 0.00792 | -0.1468 | -28.2576
-7.5 | -0.1652 | 0.00759 | -0.1471 | -21.7655
-7 | -0.1068 | 0.00726 | -0.1475 | -14.7107
-6.5 | -0.0488 | 0.00714 | -0.1477 | -6.8347
-6 | 0.0077 | 0.00726 | -0.1476 | 1.0606
-5.5 | 0.0645 | 0.0074 | -0.1477 | 8.7162
-5 | 0.1229 | 0.00725 | -0.148 | 16.9517
-4.5 | 0.1815 | 0.0071 | -0.1483 | 25.5634
-3.5 | 0.2989 | 0.00692 | -0.149 | 43.1936
-3 | 0.3576 | 0.00681 | -0.1493 | 52.511
-2.5 | 0.4162 | 0.00675 | -0.1496 | 61.6593
-2 | 0.4749 | 0.00666 | -0.15 | 71.3063
-1.5 | 0.5336 | 0.00655 | -0.1504 | 81.4656
-1 | 0.5921 | 0.00648 | -0.1507 | 91.3735
-0.5 | 0.6507 | 0.0064 | -0.1511 | 101.6719
0 | 0.7095 | 0.00621 | -0.1517 | 114.2512
0.5 | 0.7674 | 0.00626 | -0.152 | 122.5879
1 | 0.8253 | 0.00629 | -0.1522 | 131.2083
1.5 | 0.883 | 0.00634 | -0.1525 | 139.2744
2 | 0.9403 | 0.00641 | -0.1527 | 146.6927
2.5 | 0.997 | 0.00655 | -0.1529 | 152.2137
3 | 1.0523 | 0.0068 | -0.1528 | 154.75
3.5 | 1.1068 | 0.00714 | -0.1526 | 155.014
4 | 1.1609 | 0.0075 | -0.1523 | 154.7867
4.5 | 1.2149 | 0.00785 | -0.1521 | 154.7643
5.5 | 1.3238 | 0.00822 | -0.1521 | 161.0462

## 67. Re 4M Mach 0.10 (1)
BIGFOIL.COM POLAR EXPORT
goe239
GOE 239 (MVA H.31) |  |  |  | Cl Max: | 2.003 | at alpha= | 12.5 | deg
JavaFoil+Calcfoil stall+Eppler ext transition |  |  |  | L/D Max: | 123.182 | at alpha= | 6 | deg
Re: | 4000000 |  |  | Cd Min: | 0.00922 | at alpha= | -3 | deg
Mach: | 0.1 |  |  | Cl=0 at alpha= | -6.6875 | deg
|  |  |  | @ Cl=0.1, Cd= | 0.010107
|  |  |  | @ Cl=0.4, Cd= | 0.0094225
|  |  |  | @ Cl=0.6, Cd= | 0.0093247
alpha (deg) | Cl | Cd | Cm | Cl/Cd
-20 | -0.5 | 0.17259 | -0.059 | -2.898
-19.5 | -0.512 | 0.163 | -0.06 | -3.141
-19 | -0.523 | 0.15431 | -0.061 | -3.388
-18.5 | -0.533 | 0.14335 | -0.062 | -3.715
-18 | -0.54 | 0.13731 | -0.063 | -3.932
-17.5 | -0.546 | 0.12826 | -0.064 | -4.258
-17 | -0.55 | 0.12205 | -0.066 | -4.506
-16.5 | -0.551 | 0.11544 | -0.066 | -4.771
-16 | -0.55 | 0.10806 | -0.068 | -5.09
-15.5 | -0.546 | 0.10284 | -0.069 | -5.309
-15 | -0.54 | 0.09608 | -0.071 | -5.616
-14.5 | -0.529 | 0.09114 | -0.073 | -5.807
-14 | -0.516 | 0.0867 | -0.074 | -5.95
-13.5 | -0.499 | 0.08165 | -0.076 | -6.115
-13 | -0.48 | 0.07641 | -0.078 | -6.278
-12.5 | -0.458 | 0.0696 | -0.083 | -6.586
-12 | -0.437 | 0.05693 | -0.092 | -7.678
-11.5 | -0.403 | 0.05533 | -0.092 | -7.275
-11 | -0.374 | 0.04474 | -0.1 | -8.356
-10.5 | -0.34 | 0.03866 | -0.104 | -8.783
-10 | -0.302 | 0.03454 | -0.107 | -8.731
-9.5 | -0.262 | 0.03116 | -0.11 | -8.419
-9 | -0.232 | 0.01659 | -0.123 | -13.987
-8.5 | -0.194 | 0.01128 | -0.132 | -17.154
-8 | -0.143 | 0.01105 | -0.134 | -12.913
-7.5 | -0.09 | 0.01121 | -0.135 | -7.988
-7 | -0.035 | 0.01102 | -0.136 | -3.173
-6.5 | 0.021 | 0.01031 | -0.137 | 1.997
-6 | 0.077 | 0.01018 | -0.138 | 7.56
-5.5 | 0.134 | 0.01 | -0.139 | 13.407
-5 | 0.192 | 0.0099 | -0.14 | 19.384
-4.5 | 0.25 | 0.00976 | -0.141 | 25.613
-4 | 0.309 | 0.00973 | -0.142 | 31.714
-3.5 | 0.367 | 0.00967 | -0.143 | 38.004
-3 | 0.427 | 0.00922 | -0.144 | 46.288
-2.5 | 0.486 | 0.00956 | -0.144 | 50.832
-2 | 0.545 | 0.00939 | -0.145 | 58.03
-1.5 | 0.604 | 0.00932 | -0.146 | 64.829
-1 | 0.663 | 0.01014 | -0.147 | 65.354
-0.5 | 0.722 | 0.00925 | -0.148 | 78.006
0 | 0.786 | 0.00941 | -0.149 | 83.526
0.5 | 0.845 | 0.00936 | -0.15 | 90.253
1 | 0.904 | 0.00976 | -0.151 | 92.593
1.5 | 0.963 | 0.00991 | -0.151 | 97.145
2 | 1.022 | 0.00983 | -0.152 | 103.945
2.5 | 1.081 | 0.01033 | -0.153 | 104.639
3 | 1.14 | 0.0103 | -0.154 | 110.671
3.5 | 1.198 | 0.01226 | -0.155 | 97.716
4 | 1.257 | 0.01247 | -0.156 | 100.824
4.5 | 1.316 | 0.01118 | -0.156 | 117.649
5 | 1.373 | 0.01165 | -0.157 | 117.854
5.5 | 1.429 | 0.01208 | -0.158 | 118.266
6 | 1.484 | 0.01205 | -0.159 | 123.182
6.5 | 1.538 | 0.01713 | -0.159 | 89.759
7 | 1.591 | 0.01433 | -0.16 | 110.984
7.5 | 1.642 | 0.01485 | -0.16 | 110.59
8 | 1.692 | 0.01619 | -0.161 | 104.529
8.5 | 1.741 | 0.01667 | -0.162 | 104.428
9 | 1.787 | 0.01731 | -0.163 | 103.267
9.5 | 1.832 | 0.01786 | -0.163 | 102.573
10 | 1.875 | 0.01847 | -0.164 | 101.529
10.5 | 1.916 | 0.01911 | -0.165 | 100.294
11 | 1.955 | 0.02365 | -0.165 | 82.658
11.5 | 1.978 | 0.02471 | -0.166 | 80.029
12 | 1.993 | 0.02553 | -0.167 | 78.089
12.5 | 2.003 | 0.02637 | -0.167 | 75.939
13 | 1.961 | 0.02801 | -0.164 | 70.006
13.5 | 1.949 | 0.02945 | -0.164 | 66.195
14 | 1.932 | 0.03138 | -0.164 | 61.564
14.5 | 1.905 | 0.03355 | -0.163 | 56.799
15 | 1.872 | 0.03644 | -0.163 | 51.377
15.5 | 1.837 | 0.03884 | -0.163 | 47.291
16 | 1.791 | 0.0428 | -0.162 | 41.85
16.5 | 1.746 | 0.0453 | -0.162 | 38.542
17 | 1.692 | 0.04978 | -0.161 | 33.996
17.5 | 1.63 | 0.05637 | -0.159 | 28.913

## 68. Re 4M Mach 0.10 (2)
BIGFOIL.COM POLAR EXPORT
goe239
GOE 239 (MVA H.31) |  |  |  | Cl Max: | 1.9786 | at alpha= | 16 | deg
XFOIL ncrit=9 |  |  |  | L/D Max: | 162.358 | at alpha= | 6.5 | deg
Re: | 4000000 |  |  | Cd Min: | 0.10636 | at alpha= | 20 | deg
Mach: | 0.1 |  |  | Cl=0 at alpha= | -6.0563 | deg
|  |  |  | @ Cl=0.1, Cd= | 0.007348
|  |  |  | @ Cl=0.4, Cd= | 0.0067787
|  |  |  | @ Cl=0.6, Cd= | 0.0064847
alpha (deg) | Cl | Cd | Cm | Cl/Cd
-15.5 | -1.0884 | 0.02294 | -0.1357 | -47.4455
-14.5 | -0.9723 | 0.01707 | -0.144 | -56.9596
-14 | -0.9138 | 0.01529 | -0.146 | -59.7646
-13.5 | -0.8623 | 0.01423 | -0.1457 | -60.5973
-13 | -0.8078 | 0.01323 | -0.1457 | -61.0582
-12.5 | -0.752 | 0.01222 | -0.146 | -61.5385
-12 | -0.695 | 0.01152 | -0.1462 | -60.3299
-11.5 | -0.6376 | 0.01087 | -0.1464 | -58.6569
-11 | -0.5797 | 0.01022 | -0.1466 | -56.7221
-10.5 | -0.5213 | 0.00977 | -0.1468 | -53.3572
-10 | -0.4627 | 0.0094 | -0.147 | -49.2234
-9.5 | -0.404 | 0.00887 | -0.1473 | -45.5468
-9 | -0.3452 | 0.00851 | -0.1475 | -40.564
-8.5 | -0.2862 | 0.00822 | -0.1477 | -34.8175
-8 | -0.2271 | 0.00799 | -0.1479 | -28.423
-7.5 | -0.1679 | 0.00775 | -0.1481 | -21.6645
-7 | -0.1089 | 0.00732 | -0.1485 | -14.877
-6.5 | -0.0504 | 0.0072 | -0.1486 | -7
-6 | 0.0064 | 0.00734 | -0.1485 | 0.87193
-5.5 | 0.0638 | 0.00744 | -0.1485 | 8.5753
-5 | 0.1228 | 0.00729 | -0.1488 | 16.845
-4.5 | 0.182 | 0.00712 | -0.1491 | 25.5618
-4 | 0.2411 | 0.00702 | -0.1494 | 34.3447
-3.5 | 0.3002 | 0.00694 | -0.1497 | 43.2565
-3 | 0.3594 | 0.00682 | -0.1501 | 52.6979
-2.5 | 0.4184 | 0.00676 | -0.1504 | 61.8935
-2 | 0.4775 | 0.00667 | -0.1507 | 71.5892
-1.5 | 0.5366 | 0.00656 | -0.1511 | 81.7988
-1 | 0.5955 | 0.00649 | -0.1515 | 91.7565
-0.5 | 0.6545 | 0.00642 | -0.1519 | 101.947
0 | 0.7136 | 0.00622 | -0.1524 | 114.7267
0.5 | 0.7719 | 0.00627 | -0.1527 | 123.11
1 | 0.8302 | 0.0063 | -0.153 | 131.7778
1.5 | 0.8883 | 0.00635 | -0.1532 | 139.8898
2 | 0.9459 | 0.00643 | -0.1535 | 147.1073
2.5 | 1.003 | 0.00657 | -0.1536 | 152.6636
3 | 1.0586 | 0.00683 | -0.1535 | 154.9927
3.5 | 1.1134 | 0.00717 | -0.1533 | 155.2859
4 | 1.1679 | 0.00754 | -0.153 | 154.8939
4.5 | 1.2221 | 0.0079 | -0.1527 | 154.6962
5 | 1.2765 | 0.00823 | -0.1524 | 155.1033
5.5 | 1.3319 | 0.00829 | -0.1526 | 160.6634
6.5 | 1.432 | 0.00882 | -0.1505 | 162.3583
7 | 1.4731 | 0.01026 | -0.1481 | 143.577
7.5 | 1.5151 | 0.01152 | -0.1457 | 131.5191
8 | 1.5632 | 0.01216 | -0.1444 | 128.5526
8.5 | 1.6112 | 0.01275 | -0.1431 | 126.3686
9 | 1.6574 | 0.0134 | -0.1415 | 123.6866
9.5 | 1.7012 | 0.01414 | -0.1395 | 120.3112
10 | 1.7382 | 0.01521 | -0.1364 | 114.2801
10.5 | 1.7726 | 0.01617 | -0.1328 | 109.6228
11 | 1.8012 | 0.01713 | -0.1281 | 105.1489
11.5 | 1.8296 | 0.01823 | -0.1238 | 100.362
12 | 1.8563 | 0.01952 | -0.1195 | 95.0973
12.5 | 1.8793 | 0.02117 | -0.1151 | 88.7718
13 | 1.904 | 0.02285 | -0.1115 | 83.326
13.5 | 1.9251 | 0.02492 | -0.1078 | 77.2512
14 | 1.942 | 0.02747 | -0.1041 | 70.6953
14.5 | 1.9527 | 0.03067 | -0.1003 | 63.6681
15 | 1.9662 | 0.03385 | -0.0972 | 58.0857
15.5 | 1.9744 | 0.03769 | -0.0944 | 52.3852
16 | 1.9786 | 0.04225 | -0.0919 | 46.8308
16.5 | 1.9777 | 0.04771 | -0.0901 | 41.4525
17 | 1.9721 | 0.05417 | -0.0889 | 36.4058
17.5 | 1.9592 | 0.06184 | -0.0884 | 31.6818
18 | 1.9402 | 0.07058 | -0.0885 | 27.4894
18.5 | 1.9235 | 0.07907 | -0.0889 | 24.3265
19 | 1.9054 | 0.08785 | -0.0896 | 21.6892
19.5 | 1.8862 | 0.09682 | -0.0907 | 19.4815
20 | 1.8652 | 0.10636 | -0.0925 | 17.5367

## 69. Re 4M Mach 0.25 (1)
BIGFOIL.COM POLAR EXPORT
goe239
GOE 239 (MVA H.31) |  |  |  | Cl Max: | 1.975 | at alpha= | 11 | deg
JavaFoil+Calcfoil stall+Eppler ext transition |  |  |  | L/D Max: | 125.174 | at alpha= | 6 | deg
Re: | 4000000 |  |  | Cd Min: | 0.00916 | at alpha= | -3 | deg
Mach: | 0.25 |  |  | Cl=0 at alpha= | -6.6842 | deg
|  |  |  | @ Cl=0.1, Cd= | 0.010181
|  |  |  | @ Cl=0.4, Cd= | 0.0094777
|  |  |  | @ Cl=0.6, Cd= | 0.009938
alpha (deg) | Cl | Cd | Cm | Cl/Cd
-19.5 | -0.191 | 0.23575 | -0.055 | -0.809
-19 | -0.24 | 0.20388 | -0.056 | -1.177
-18.5 | -0.282 | 0.18551 | -0.057 | -1.52
-18 | -0.319 | 0.16947 | -0.057 | -1.883
-17.5 | -0.353 | 0.15697 | -0.058 | -2.246
-17 | -0.382 | 0.14433 | -0.06 | -2.649
-16.5 | -0.408 | 0.13406 | -0.062 | -3.043
-16 | -0.429 | 0.12255 | -0.064 | -3.503
-15.5 | -0.446 | 0.11428 | -0.065 | -3.902
-15 | -0.457 | 0.10613 | -0.064 | -4.305
-14.5 | -0.464 | 0.09973 | -0.067 | -4.649
-14 | -0.464 | 0.09354 | -0.068 | -4.965
-13.5 | -0.46 | 0.0881 | -0.07 | -5.224
-13 | -0.451 | 0.08321 | -0.072 | -5.417
-12.5 | -0.437 | 0.07714 | -0.076 | -5.662
-12 | -0.414 | 0.07209 | -0.078 | -5.738
-11.5 | -0.387 | 0.06586 | -0.083 | -5.871
-11 | -0.361 | 0.05501 | -0.093 | -6.571
-10.5 | -0.331 | 0.04749 | -0.099 | -6.962
-10 | -0.296 | 0.04329 | -0.103 | -6.829
-9.5 | -0.259 | 0.03625 | -0.108 | -7.15
-9 | -0.22 | 0.02955 | -0.114 | -7.462
-8.5 | -0.184 | 0.01821 | -0.125 | -10.118
-8 | -0.144 | 0.01153 | -0.136 | -12.485
-7.5 | -0.091 | 0.01153 | -0.138 | -7.887
-7 | -0.036 | 0.01122 | -0.14 | -3.179
-6.5 | 0.021 | 0.01038 | -0.141 | 2.026
-6 | 0.079 | 0.01025 | -0.142 | 7.685
-5.5 | 0.137 | 0.01006 | -0.143 | 13.656
-5 | 0.197 | 0.00995 | -0.144 | 19.759
-4.5 | 0.256 | 0.00979 | -0.145 | 26.182
-4 | 0.317 | 0.00975 | -0.146 | 32.475
-3.5 | 0.377 | 0.00967 | -0.147 | 39.015
-3 | 0.438 | 0.00916 | -0.148 | 47.836
-2.5 | 0.499 | 0.00956 | -0.148 | 52.163
-2 | 0.56 | 0.00942 | -0.149 | 59.427
-1.5 | 0.621 | 0.01021 | -0.15 | 60.77
-1 | 0.681 | 0.01021 | -0.151 | 66.652
-0.5 | 0.741 | 0.00923 | -0.152 | 80.291
0 | 0.807 | 0.01028 | -0.153 | 78.554
0.5 | 0.868 | 0.00936 | -0.154 | 92.703
1 | 0.929 | 0.0097 | -0.155 | 95.699
1.5 | 0.989 | 0.00993 | -0.156 | 99.639
2 | 1.05 | 0.00977 | -0.157 | 107.406
2.5 | 1.11 | 0.01025 | -0.157 | 108.353
3 | 1.17 | 0.01046 | -0.158 | 111.844
3.5 | 1.231 | 0.01255 | -0.159 | 98.087
4 | 1.291 | 0.01289 | -0.16 | 100.161
4.5 | 1.351 | 0.01126 | -0.161 | 119.987
5 | 1.41 | 0.0116 | -0.161 | 121.49
5.5 | 1.466 | 0.01213 | -0.162 | 120.877
6 | 1.522 | 0.01216 | -0.163 | 125.174
6.5 | 1.576 | 0.01781 | -0.164 | 88.508
7 | 1.629 | 0.01783 | -0.164 | 91.376
7.5 | 1.68 | 0.01861 | -0.165 | 90.288
8 | 1.73 | 0.01671 | -0.166 | 103.531
8.5 | 1.777 | 0.01728 | -0.167 | 102.855
9 | 1.822 | 0.01792 | -0.167 | 101.71
9.5 | 1.865 | 0.01864 | -0.168 | 100.066
10 | 1.904 | 0.01928 | -0.169 | 98.774
10.5 | 1.941 | 0.0202 | -0.169 | 96.119
11 | 1.975 | 0.02543 | -0.17 | 77.648
11.5 | 1.946 | 0.02669 | -0.167 | 72.925
12 | 1.941 | 0.02821 | -0.167 | 68.811
12.5 | 1.925 | 0.02961 | -0.167 | 65.037
13 | 1.899 | 0.03148 | -0.167 | 60.307
13.5 | 1.859 | 0.03379 | -0.167 | 55.01
14 | 1.805 | 0.03703 | -0.166 | 48.756
14.5 | 1.743 | 0.04043 | -0.165 | 43.123
15 | 1.669 | 0.04444 | -0.165 | 37.543
15.5 | 1.585 | 0.04904 | -0.164 | 32.324
16 | 1.484 | 0.0565 | -0.161 | 26.268

## 70. Re 4M Mach 0.25 (2)
BIGFOIL.COM POLAR EXPORT
goe239
GOE 239 (MVA H.31) |  |  |  | Cl Max: | 1.9371 | at alpha= | 14.5 | deg
XFOIL ncrit=9 |  |  |  | L/D Max: | 155.952 | at alpha= | 5.5 | deg
Re: | 4000000 |  |  | Cd Min: | 0.20464 | at alpha= | -18 | deg
Mach: | 0.25 |  |  | Cl=0 at alpha= | -5.9927 | deg
|  |  |  | @ Cl=0.1, Cd= | 0.0075893
|  |  |  | @ Cl=0.4, Cd= | 0.0068647
|  |  |  | @ Cl=0.6, Cd= | 0.0065783
alpha (deg) | Cl | Cd | Cm | Cl/Cd
-18 | -0.4771 | 0.20464 | -0.0051 | -2.3314
-17.5 | -0.4585 | 0.19854 | -0.0087 | -2.3094
-17 | -0.4422 | 0.19148 | -0.0123 | -2.3094
-16.5 | -0.4351 | 0.18068 | -0.0166 | -2.4081
-16 | -0.4237 | 0.17244 | -0.0203 | -2.4571
-15.5 | -0.407 | 0.16639 | -0.0234 | -2.4461
-15 | -0.409 | 0.1546 | -0.0279 | -2.6455
-14 | -0.4379 | 0.12823 | -0.0393 | -3.415
-13.5 | -0.5046 | 0.10651 | -0.0509 | -4.7376
-13 | -0.8592 | 0.02268 | -0.1497 | -37.8836
-12 | -0.7484 | 0.01511 | -0.1555 | -49.5301
-11.5 | -0.6876 | 0.01331 | -0.1558 | -51.6604
-11 | -0.6253 | 0.01215 | -0.1555 | -51.465
-10.5 | -0.5621 | 0.01129 | -0.1552 | -49.7874
-10 | -0.4992 | 0.01042 | -0.155 | -47.9079
-9.5 | -0.4356 | 0.00991 | -0.1547 | -43.9556
-9 | -0.3723 | 0.00944 | -0.1544 | -39.4386
-8.5 | -0.3094 | 0.0088 | -0.1543 | -35.1591
-8 | -0.2464 | 0.00848 | -0.1541 | -29.0566
-7.5 | -0.1836 | 0.00817 | -0.154 | -22.4725
-7 | -0.1212 | 0.00782 | -0.1539 | -15.4987
-6.5 | -0.0603 | 0.00759 | -0.1538 | -7.9447
-6 | -0.0009 | 0.00774 | -0.1534 | -0.11628
-5.5 | 0.0603 | 0.00766 | -0.1534 | 7.8721
-5 | 0.1221 | 0.00755 | -0.1534 | 16.1722
-4.5 | 0.1842 | 0.00728 | -0.1537 | 25.3022
-4 | 0.246 | 0.00711 | -0.1539 | 34.5992
-3.5 | 0.3075 | 0.00702 | -0.1541 | 43.8034
-3 | 0.3691 | 0.0069 | -0.1544 | 53.4928
-2.5 | 0.4303 | 0.00683 | -0.1546 | 63.0015
-2 | 0.4917 | 0.00673 | -0.155 | 73.0609
-1.5 | 0.5529 | 0.00664 | -0.1553 | 83.2681
-1 | 0.614 | 0.00656 | -0.1556 | 93.5976
-0.5 | 0.6752 | 0.00649 | -0.156 | 104.037
0 | 0.7363 | 0.0063 | -0.1565 | 116.873
0.5 | 0.7969 | 0.00632 | -0.1568 | 126.0918
1 | 0.857 | 0.0064 | -0.157 | 133.9062
1.5 | 0.9173 | 0.00645 | -0.1572 | 142.2171
2 | 0.9771 | 0.00653 | -0.1574 | 149.6325
2.5 | 1.0356 | 0.00674 | -0.1573 | 153.6499
3 | 1.0929 | 0.00704 | -0.157 | 155.2415
3.5 | 1.1495 | 0.00741 | -0.1566 | 155.1282
4 | 1.206 | 0.0078 | -0.1562 | 154.6154
4.5 | 1.2628 | 0.00814 | -0.1558 | 155.1351
5 | 1.3188 | 0.00853 | -0.1552 | 154.6073
5.5 | 1.3755 | 0.00882 | -0.1548 | 155.9524
7 | 1.5198 | 0.01086 | -0.149 | 139.9448
7.5 | 1.5617 | 0.01217 | -0.1459 | 128.3237
8 | 1.6109 | 0.01285 | -0.144 | 125.3619
8.5 | 1.6599 | 0.01348 | -0.142 | 123.138
9 | 1.7053 | 0.01425 | -0.1393 | 119.6702
9.5 | 1.7396 | 0.01542 | -0.1348 | 112.8145
10 | 1.7663 | 0.01664 | -0.1289 | 106.1478
10.5 | 1.7963 | 0.01787 | -0.124 | 100.5204
11 | 1.825 | 0.01931 | -0.1192 | 94.5106
11.5 | 1.8516 | 0.02103 | -0.1147 | 88.0456
12 | 1.874 | 0.02321 | -0.1101 | 80.7411
12.5 | 1.8968 | 0.02555 | -0.106 | 74.2387
13 | 1.9144 | 0.02846 | -0.102 | 67.2663
13.5 | 1.9246 | 0.03217 | -0.098 | 59.8259
14 | 1.9318 | 0.03642 | -0.0944 | 53.0423
14.5 | 1.9371 | 0.04122 | -0.0915 | 46.9942
15 | 1.9368 | 0.04699 | -0.0894 | 41.2173
15.5 | 1.9314 | 0.05382 | -0.088 | 35.8863
16 | 1.9201 | 0.06164 | -0.0874 | 31.1502
16.5 | 1.902 | 0.07049 | -0.0873 | 26.9826
17 | 1.8743 | 0.08054 | -0.0877 | 23.2717
17.5 | 1.8496 | 0.09044 | -0.0886 | 20.4511
18 | 1.8288 | 0.09998 | -0.0898 | 18.2917
18.5 | 1.8078 | 0.10984 | -0.0916 | 16.4585
19 | 1.7857 | 0.12001 | -0.0941 | 14.8796
19.5 | 1.7655 | 0.13022 | -0.0973 | 13.5578

## 71. Re 4M Mach 0.50 (1)
BIGFOIL.COM POLAR EXPORT
goe239
GOE 239 (MVA H.31) |  |  |  | Cl Max: | 1.818 | at alpha= | 7.5 | deg
JavaFoil+Calcfoil stall+Eppler ext transition |  |  |  | L/D Max: | 120.032 | at alpha= | 5.5 | deg
Re: | 4000000 |  |  | Cd Min: | 0.00932 | at alpha= | -3 | deg
Mach: | 0.5 |  |  | Cl=0 at alpha= | -6.6923 | deg
|  |  |  | @ Cl=0.1, Cd= | 0.010994
|  |  |  | @ Cl=0.4, Cd= | 0.0099179
|  |  |  | @ Cl=0.6, Cd= | 0.0096097
alpha (deg) | Cl | Cd | Cm | Cl/Cd
-20 | -0.687 | 0.16529 | -0.075 | -4.155
-19.5 | -0.662 | 0.15812 | -0.076 | -4.187
-19 | -0.638 | 0.16144 | -0.078 | -3.954
-18.5 | -0.614 | 0.14976 | -0.079 | -4.099
-18 | -0.588 | 0.14418 | -0.079 | -4.082
-17.5 | -0.563 | 0.13973 | -0.078 | -4.029
-17 | -0.535 | 0.14578 | -0.073 | -3.671
-16.5 | -0.511 | 0.13154 | -0.076 | -3.885
-16 | -0.485 | 0.12801 | -0.075 | -3.792
-15.5 | -0.46 | 0.11784 | -0.076 | -3.904
-15 | -0.434 | 0.11415 | -0.076 | -3.806
-14.5 | -0.409 | 0.10879 | -0.076 | -3.758
-14 | -0.383 | 0.10452 | -0.076 | -3.667
-13.5 | -0.357 | 0.10034 | -0.076 | -3.563
-13 | -0.332 | 0.10472 | -0.076 | -3.167
-12.5 | -0.306 | 0.09504 | -0.077 | -3.219
-12 | -0.28 | 0.09602 | -0.077 | -2.917
-11.5 | -0.253 | 0.09097 | -0.073 | -2.786
-11 | -0.227 | 0.08338 | -0.072 | -2.726
-10.5 | -0.201 | 0.07696 | -0.073 | -2.615
-10 | -0.175 | 0.07117 | -0.073 | -2.461
-9.5 | -0.15 | 0.06115 | -0.084 | -2.45
-9 | -0.124 | 0.05613 | -0.09 | -2.208
-8.5 | -0.114 | 0.05484 | -0.085 | -2.073
-8 | -0.111 | 0.053 | -0.08 | -2.092
-7.5 | -0.076 | 0.04642 | -0.098 | -1.627
-7 | -0.032 | 0.03023 | -0.125 | -1.068
-6.5 | 0.02 | 0.02203 | -0.136 | 0.915
-6 | 0.084 | 0.01111 | -0.157 | 7.601
-5.5 | 0.15 | 0.01063 | -0.159 | 14.092
-5 | 0.216 | 0.01039 | -0.161 | 20.785
-4.5 | 0.283 | 0.01011 | -0.162 | 28.009
-4 | 0.351 | 0.00999 | -0.163 | 35.131
-3.5 | 0.419 | 0.00989 | -0.164 | 42.394
-3 | 0.488 | 0.00932 | -0.165 | 52.387
-2.5 | 0.556 | 0.00975 | -0.166 | 57.057
-2 | 0.625 | 0.00953 | -0.167 | 65.55
-1.5 | 0.693 | 0.01056 | -0.168 | 65.65
-1 | 0.76 | 0.00959 | -0.169 | 79.304
-0.5 | 0.827 | 0.01099 | -0.17 | 75.3
0 | 0.902 | 0.0096 | -0.171 | 93.929
0.5 | 0.969 | 0.00975 | -0.172 | 99.388
1 | 1.036 | 0.01136 | -0.173 | 91.194
1.5 | 1.104 | 0.01038 | -0.174 | 106.302
2 | 1.171 | 0.01071 | -0.175 | 109.34
2.5 | 1.237 | 0.01084 | -0.176 | 114.169
3 | 1.304 | 0.01335 | -0.177 | 97.658
3.5 | 1.37 | 0.01405 | -0.178 | 97.54
4 | 1.436 | 0.0123 | -0.179 | 116.747
4.5 | 1.502 | 0.01252 | -0.18 | 119.963
5 | 1.566 | 0.01313 | -0.181 | 119.276
5.5 | 1.625 | 0.01354 | -0.181 | 120.032
6 | 1.68 | 0.01674 | -0.182 | 100.407
6.5 | 1.732 | 0.02139 | -0.183 | 80.959
7 | 1.778 | 0.01834 | -0.184 | 96.97
7.5 | 1.818 | 0.01941 | -0.184 | 93.645
8 | 1.808 | 0.02612 | -0.181 | 69.222
8.5 | 1.818 | 0.02765 | -0.181 | 65.754
9 | 1.806 | 0.03004 | -0.181 | 60.113
9.5 | 1.765 | 0.03218 | -0.181 | 54.826
10 | 1.653 | 0.0364 | -0.18 | 45.397
10.5 | 0.939 | 0.08131 | -0.089 | 11.554
11 | 0.967 | 0.0908 | -0.09 | 10.649
11.5 | 1 | 0.09396 | -0.104 | 10.646
12 | 1.13 | 0.0722 | -0.163 | 15.654
12.5 | 1.055 | 0.10484 | -0.104 | 10.062

## 72. Re 4M Mach 0.50 (2)
BIGFOIL.COM POLAR EXPORT
goe239
GOE 239 (MVA H.31) |  |  |  | Cl Max: | 1.865 | at alpha= | 10.5 | deg
XFOIL ncrit=9 |  |  |  | L/D Max: | 155.633 | at alpha= | 2.5 | deg
Re: | 4000000 |  |  | Cd Min: | 0.25394 | at alpha= | -20 | deg
Mach: | 0.5 |  |  | Cl=0 at alpha= | -5.73 | deg
|  |  |  | @ Cl=0.1, Cd= | 0.0089456
|  |  |  | @ Cl=0.4, Cd= | 0.007342
|  |  |  | @ Cl=0.6, Cd= | 0.0069989
alpha (deg) | Cl | Cd | Cm | Cl/Cd
-20 | -0.5708 | 0.25394 | 0.0119 | -2.2478
-19.5 | -0.5478 | 0.24633 | 0.007 | -2.2238
-19 | -0.5257 | 0.23748 | 0.0021 | -2.2137
-18.5 | -0.5018 | 0.23081 | -0.0024 | -2.1741
-18 | -0.4788 | 0.22342 | -0.0069 | -2.143
-17.5 | -0.4598 | 0.21338 | -0.0116 | -2.1548
-17 | -0.4374 | 0.20607 | -0.0158 | -2.1226
-16.5 | -0.4159 | 0.19853 | -0.0199 | -2.0949
-16 | -0.3953 | 0.19093 | -0.0238 | -2.0704
-15.5 | -0.3771 | 0.18275 | -0.0276 | -2.0635
-15 | -0.3608 | 0.17418 | -0.0313 | -2.0714
-14.5 | -0.3446 | 0.16646 | -0.0346 | -2.0702
-13.5 | -0.2929 | 0.15072 | -0.0459 | -1.9433
-13 | -0.2823 | 0.14211 | -0.0491 | -1.9865
-12.5 | -0.269 | 0.13426 | -0.0525 | -2.0036
-12 | -0.2508 | 0.12775 | -0.0555 | -1.9632
-11 | -0.2304 | 0.11155 | -0.0629 | -2.0654
-10.5 | -0.212 | 0.10538 | -0.0659 | -2.0118
-10 | -0.2019 | 0.09772 | -0.0697 | -2.0661
-9.5 | -0.195 | 0.08969 | -0.074 | -2.1742
-9 | -0.1775 | 0.08364 | -0.0774 | -2.1222
-8.5 | -0.1786 | 0.07459 | -0.0832 | -2.3944
-8 | -0.1699 | 0.06741 | -0.0883 | -2.5204
-7 | -0.1748 | 0.03708 | -0.1357 | -4.7141
-6.5 | -0.1182 | 0.01509 | -0.1722 | -7.833
-6 | -0.0418 | 0.01097 | -0.1754 | -3.8104
-5 | 0.113 | 0.00876 | -0.1747 | 12.8995
-4.5 | 0.1886 | 0.00826 | -0.1742 | 22.8329
-4 | 0.2634 | 0.00784 | -0.1739 | 33.5969
-3.5 | 0.3374 | 0.00748 | -0.1737 | 45.107
-3 | 0.41 | 0.00732 | -0.1735 | 56.0109
-2.5 | 0.4824 | 0.00717 | -0.1734 | 67.2803
-2 | 0.5537 | 0.00707 | -0.1734 | 78.3168
-1.5 | 0.6253 | 0.00696 | -0.1735 | 89.842
-1 | 0.6961 | 0.00689 | -0.1736 | 101.0305
-0.5 | 0.7667 | 0.00683 | -0.1738 | 112.2548
0 | 0.8375 | 0.00677 | -0.174 | 123.7075
0.5 | 0.9078 | 0.00668 | -0.1743 | 135.8982
1 | 0.9773 | 0.00678 | -0.1742 | 144.1445
1.5 | 1.0461 | 0.00695 | -0.1739 | 150.518
2 | 1.1141 | 0.00718 | -0.1734 | 155.1671
2.5 | 1.1797 | 0.00758 | -0.1725 | 155.6332
3 | 1.2443 | 0.00805 | -0.1712 | 154.5714
3.5 | 1.3089 | 0.00852 | -0.1699 | 153.6268
4 | 1.3751 | 0.00892 | -0.1685 | 154.1592
4.5 | 1.4407 | 0.00936 | -0.1668 | 153.9209
5 | 1.5059 | 0.00982 | -0.1649 | 153.3503
5.5 | 1.571 | 0.01029 | -0.1626 | 152.6725
6 | 1.6335 | 0.01072 | -0.1602 | 152.3787
8 | 1.7582 | 0.01735 | -0.1297 | 101.3372
8.5 | 1.7967 | 0.01936 | -0.124 | 92.8048
9 | 1.8191 | 0.02255 | -0.1175 | 80.6696
9.5 | 1.8395 | 0.02623 | -0.1115 | 70.1296
10 | 1.859 | 0.03034 | -0.1062 | 61.2722
10.5 | 1.865 | 0.03585 | -0.1013 | 52.0223
11 | 1.8636 | 0.04255 | -0.0974 | 43.7979
11.5 | 1.8493 | 0.05104 | -0.0949 | 36.2324
12 | 1.8234 | 0.06081 | -0.0933 | 29.9852
12.5 | 1.7883 | 0.07134 | -0.0923 | 25.0673
13 | 1.7507 | 0.08239 | -0.0921 | 21.2489
13.5 | 1.7144 | 0.09384 | -0.0929 | 18.2694
14 | 1.679 | 0.10569 | -0.0947 | 15.8861
14.5 | 1.6471 | 0.11761 | -0.0974 | 14.0048
15 | 1.6186 | 0.12968 | -0.1011 | 12.4815
15.5 | 1.5935 | 0.14177 | -0.1057 | 11.24

## 73. Re 5M Mach 0.00 (1)
BIGFOIL.COM POLAR EXPORT
goe239
GOE 239 (MVA H.31) |  |  |  | Cl Max: | 2.009 | at alpha= | 13 | deg
JavaFoil+Calcfoil stall+Eppler ext transition |  |  |  | L/D Max: | 125.067 | at alpha= | 6 | deg
Re: | 5000000 |  |  | Cd Min: | 0.00904 | at alpha= | -3 | deg
Mach: | 0 |  |  | Cl=0 at alpha= | -6.6875 | deg
|  |  |  | @ Cl=0.1, Cd= | 0.01017
|  |  |  | @ Cl=0.4, Cd= | 0.009218
|  |  |  | @ Cl=0.6, Cd= | 0.0099405
alpha (deg) | Cl | Cd | Cm | Cl/Cd
-20 | -0.536 | 0.16419 | -0.06 | -3.262
-19.5 | -0.545 | 0.15572 | -0.061 | -3.498
-19 | -0.553 | 0.14651 | -0.062 | -3.775
-18.5 | -0.56 | 0.13922 | -0.063 | -4.02
-18 | -0.564 | 0.13376 | -0.064 | -4.22
-17.5 | -0.568 | 0.12617 | -0.065 | -4.501
-17 | -0.57 | 0.11715 | -0.068 | -4.865
-16.5 | -0.569 | 0.11154 | -0.069 | -5.1
-16 | -0.566 | 0.10379 | -0.071 | -5.453
-15.5 | -0.559 | 0.09914 | -0.072 | -5.642
-15 | -0.551 | 0.09267 | -0.074 | -5.942
-14.5 | -0.539 | 0.08721 | -0.076 | -6.182
-14 | -0.524 | 0.08279 | -0.077 | -6.328
-13.5 | -0.505 | 0.07899 | -0.078 | -6.393
-13 | -0.494 | 0.06322 | -0.09 | -7.813
-12.5 | -0.469 | 0.05902 | -0.092 | -7.954
-12 | -0.446 | 0.04875 | -0.098 | -9.144
-11.5 | -0.413 | 0.04455 | -0.1 | -9.267
-11 | -0.379 | 0.03941 | -0.103 | -9.623
-10.5 | -0.341 | 0.03779 | -0.105 | -9.025
-10 | -0.304 | 0.03197 | -0.108 | -9.509
-9.5 | -0.269 | 0.02361 | -0.115 | -11.39
-9 | -0.242 | 0.01152 | -0.13 | -21.029
-8.5 | -0.194 | 0.01081 | -0.132 | -17.929
-8 | -0.143 | 0.01113 | -0.133 | -12.802
-7.5 | -0.089 | 0.01038 | -0.134 | -8.596
-7 | -0.035 | 0.01021 | -0.135 | -3.41
-6.5 | 0.021 | 0.01001 | -0.136 | 2.049
-6 | 0.077 | 0.01044 | -0.137 | 7.345
-5.5 | 0.134 | 0.00977 | -0.138 | 13.663
-5 | 0.191 | 0.00966 | -0.139 | 19.759
-4.5 | 0.249 | 0.00967 | -0.14 | 25.739
-4 | 0.307 | 0.00952 | -0.141 | 32.261
-3.5 | 0.366 | 0.00946 | -0.142 | 38.663
-3 | 0.425 | 0.00904 | -0.143 | 46.991
-2.5 | 0.483 | 0.01008 | -0.144 | 47.965
-2 | 0.543 | 0.00997 | -0.145 | 54.417
-1.5 | 0.601 | 0.00994 | -0.146 | 60.475
-1 | 0.66 | 0.00928 | -0.146 | 71.1
-0.5 | 0.718 | 0.00926 | -0.147 | 77.569
0 | 0.782 | 0.00938 | -0.148 | 83.403
0.5 | 0.841 | 0.00926 | -0.149 | 90.829
1 | 0.9 | 0.00964 | -0.15 | 93.335
1.5 | 0.958 | 0.00977 | -0.151 | 98.096
2 | 1.017 | 0.00978 | -0.152 | 103.955
2.5 | 1.076 | 0.01 | -0.152 | 107.523
3 | 1.134 | 0.01183 | -0.153 | 95.86
3.5 | 1.193 | 0.01222 | -0.154 | 97.624
4 | 1.251 | 0.01091 | -0.155 | 114.707
4.5 | 1.309 | 0.01103 | -0.156 | 118.696
5 | 1.367 | 0.01142 | -0.156 | 119.723
5.5 | 1.422 | 0.01173 | -0.157 | 121.291
6 | 1.477 | 0.01181 | -0.158 | 125.067
6.5 | 1.531 | 0.01646 | -0.159 | 92.99
7 | 1.583 | 0.01396 | -0.159 | 113.455
7.5 | 1.635 | 0.0172 | -0.16 | 95.029
8 | 1.685 | 0.01562 | -0.161 | 107.851
8.5 | 1.734 | 0.01608 | -0.161 | 107.811
9 | 1.781 | 0.01958 | -0.162 | 90.962
9.5 | 1.826 | 0.01719 | -0.163 | 106.228
10 | 1.869 | 0.01778 | -0.163 | 105.142
10.5 | 1.911 | 0.01834 | -0.164 | 104.177
11 | 1.95 | 0.02251 | -0.165 | 86.637
11.5 | 1.975 | 0.02344 | -0.165 | 84.239
12 | 1.992 | 0.0246 | -0.166 | 80.985
12.5 | 2.004 | 0.02518 | -0.166 | 79.587
13 | 2.009 | 0.02623 | -0.167 | 76.6
13.5 | 1.965 | 0.02771 | -0.164 | 70.912
14 | 1.953 | 0.02903 | -0.164 | 67.29
14.5 | 1.929 | 0.03144 | -0.163 | 61.356
15 | 1.902 | 0.034 | -0.163 | 55.935
15.5 | 1.868 | 0.0367 | -0.163 | 50.897
16 | 1.832 | 0.03954 | -0.162 | 46.333
16.5 | 1.792 | 0.04168 | -0.162 | 43.001
17 | 1.746 | 0.04558 | -0.161 | 38.308
17.5 | 1.696 | 0.04936 | -0.161 | 34.354
18 | 1.64 | 0.0547 | -0.159 | 29.987

## 74. Re 5M Mach 0.00 (2)
BIGFOIL.COM POLAR EXPORT
goe239
GOE 239 (MVA H.31) |  |  |  | Cl Max: | 2.0177 | at alpha= | 16.5 | deg
XFOIL ncrit=9 |  |  |  | L/D Max: | 159.219 | at alpha= | 5.5 | deg
Re: | 5000000 |  |  | Cd Min: | 0.16887 | at alpha= | -17.5 | deg
Mach: | 0 |  |  | Cl=0 at alpha= | -6.0579 | deg
|  |  |  | @ Cl=0.1, Cd= | 0.0070422
|  |  |  | @ Cl=0.4, Cd= | 0.006514
|  |  |  | @ Cl=0.6, Cd= | 0.0062248
alpha (deg) | Cl | Cd | Cm | Cl/Cd
-17.5 | -0.5342 | 0.16887 | -0.0154 | -3.1634
-16.5 | -1.1872 | 0.02225 | -0.1328 | -53.3573
-16 | -1.1304 | 0.01941 | -0.1372 | -58.238
-15.5 | -1.0695 | 0.01753 | -0.1407 | -61.0097
-15 | -1.0138 | 0.01615 | -0.1422 | -62.774
-14.5 | -0.9577 | 0.01447 | -0.144 | -66.1852
-14 | -0.9081 | 0.01344 | -0.1436 | -67.567
-13.5 | -0.8544 | 0.01263 | -0.1437 | -67.6485
-13 | -0.7992 | 0.01187 | -0.144 | -67.3294
-12.5 | -0.7436 | 0.01103 | -0.1444 | -67.4161
-12 | -0.6871 | 0.01045 | -0.1446 | -65.7512
-11.5 | -0.6301 | 0.00996 | -0.1449 | -63.2631
-11 | -0.5728 | 0.00936 | -0.1452 | -61.1966
-10.5 | -0.5152 | 0.00896 | -0.1455 | -57.5
-10 | -0.4571 | 0.00862 | -0.1458 | -53.0278
-9.5 | -0.399 | 0.0083 | -0.1461 | -48.0723
-9 | -0.3408 | 0.00789 | -0.1464 | -43.1939
-8.5 | -0.2823 | 0.00761 | -0.1467 | -37.0959
-8 | -0.2237 | 0.0074 | -0.147 | -30.2297
-7.5 | -0.1653 | 0.00723 | -0.1473 | -22.8631
-7 | -0.1072 | 0.00704 | -0.1475 | -15.2273
-6.5 | -0.0504 | 0.00705 | -0.1476 | -7.1489
-6 | 0.0066 | 0.00715 | -0.1476 | 0.92308
-5.5 | 0.0649 | 0.00709 | -0.1479 | 9.1537
-5 | 0.1236 | 0.00701 | -0.1482 | 17.632
-4.5 | 0.1824 | 0.00686 | -0.1486 | 26.5889
-4 | 0.2413 | 0.00672 | -0.1489 | 35.9077
-3.5 | 0.3001 | 0.00664 | -0.1493 | 45.1958
-3 | 0.3588 | 0.00657 | -0.1496 | 54.6119
-2.5 | 0.4176 | 0.00649 | -0.15 | 64.3451
-2 | 0.4764 | 0.00641 | -0.1503 | 74.3214
-1.5 | 0.535 | 0.00634 | -0.1507 | 84.3849
-1 | 0.5939 | 0.00623 | -0.1511 | 95.3291
-0.5 | 0.6524 | 0.00618 | -0.1515 | 105.5663
0 | 0.7111 | 0.006 | -0.152 | 118.5167
0.5 | 0.7693 | 0.00602 | -0.1524 | 127.7907
1 | 0.8272 | 0.00606 | -0.1526 | 136.5017
1.5 | 0.8847 | 0.00615 | -0.1529 | 143.8537
2 | 0.942 | 0.00623 | -0.1531 | 151.2039
2.5 | 0.9978 | 0.00646 | -0.1531 | 154.4582
3 | 1.0527 | 0.00676 | -0.153 | 155.7249
3.5 | 1.1078 | 0.00704 | -0.1529 | 157.358
4 | 1.1624 | 0.00737 | -0.1527 | 157.7205
4.5 | 1.2163 | 0.00773 | -0.1524 | 157.348
5 | 1.2708 | 0.00802 | -0.1523 | 158.4539
5.5 | 1.3247 | 0.00832 | -0.1521 | 159.2188
7 | 1.4671 | 0.01002 | -0.1484 | 146.4172
7.5 | 1.5109 | 0.0111 | -0.1465 | 136.1171
8 | 1.5599 | 0.01166 | -0.1455 | 133.7822
8.5 | 1.6091 | 0.01214 | -0.1445 | 132.5453
9 | 1.6561 | 0.01274 | -0.1432 | 129.9922
9.5 | 1.6994 | 0.01353 | -0.1413 | 125.6024
10 | 1.739 | 0.01448 | -0.1388 | 120.0967
10.5 | 1.7784 | 0.01529 | -0.1363 | 116.3113
11 | 1.8134 | 0.01614 | -0.1329 | 112.3544
11.5 | 1.8423 | 0.01701 | -0.1285 | 108.3069
12 | 1.8686 | 0.01815 | -0.1239 | 102.9532
12.5 | 1.8962 | 0.01933 | -0.12 | 98.0962
13 | 1.9217 | 0.02074 | -0.1161 | 92.6567
13.5 | 1.9434 | 0.02252 | -0.1122 | 86.2966
14 | 1.9616 | 0.0247 | -0.1082 | 79.417
14.5 | 1.9816 | 0.02692 | -0.1049 | 73.6107
15 | 1.9972 | 0.02958 | -0.1016 | 67.5186
15.5 | 2.0091 | 0.03275 | -0.0984 | 61.3466
16 | 2.0156 | 0.03655 | -0.0954 | 55.1464
16.5 | 2.0177 | 0.04115 | -0.0927 | 49.0328
17 | 2.0138 | 0.04672 | -0.0906 | 43.1036
17.5 | 2.0121 | 0.05254 | -0.0894 | 38.2965
18 | 2.0068 | 0.05903 | -0.0887 | 33.9963
18.5 | 1.9964 | 0.06644 | -0.0886 | 30.0482
19 | 1.9821 | 0.07441 | -0.0888 | 26.6375
19.5 | 1.9638 | 0.08302 | -0.0894 | 23.6545
20 | 1.9425 | 0.0921 | -0.0903 | 21.0912

## 75. Re 5M Mach 0.10 (1)
BIGFOIL.COM POLAR EXPORT
goe239
GOE 239 (MVA H.31) |  |  |  | Cl Max: | 2.003 | at alpha= | 12.5 | deg
JavaFoil+Calcfoil stall+Eppler ext transition |  |  |  | L/D Max: | 125.178 | at alpha= | 6 | deg
Re: | 5000000 |  |  | Cd Min: | 0.00903 | at alpha= | -3 | deg
Mach: | 0.1 |  |  | Cl=0 at alpha= | -6.6875 | deg
|  |  |  | @ Cl=0.1, Cd= | 0.010216
|  |  |  | @ Cl=0.4, Cd= | 0.0092235
|  |  |  | @ Cl=0.6, Cd= | 0.009992
alpha (deg) | Cl | Cd | Cm | Cl/Cd
-20 | -0.5 | 0.16916 | -0.059 | -2.957
-19.5 | -0.512 | 0.15959 | -0.06 | -3.209
-19 | -0.523 | 0.15217 | -0.061 | -3.437
-18.5 | -0.533 | 0.14168 | -0.063 | -3.76
-18 | -0.54 | 0.13545 | -0.064 | -3.99
-17.5 | -0.546 | 0.12929 | -0.064 | -4.224
-17 | -0.551 | 0.11927 | -0.067 | -4.619
-16.5 | -0.553 | 0.1112 | -0.069 | -4.973
-16 | -0.552 | 0.10512 | -0.071 | -5.249
-15.5 | -0.548 | 0.10051 | -0.071 | -5.447
-15 | -0.541 | 0.0933 | -0.074 | -5.803
-14.5 | -0.531 | 0.08886 | -0.075 | -5.978
-14 | -0.518 | 0.08394 | -0.076 | -6.166
-13.5 | -0.501 | 0.07921 | -0.078 | -6.326
-13 | -0.481 | 0.07482 | -0.08 | -6.425
-12.5 | -0.466 | 0.06069 | -0.091 | -7.683
-12 | -0.443 | 0.05073 | -0.097 | -8.729
-11.5 | -0.407 | 0.05038 | -0.096 | -8.074
-11 | -0.378 | 0.04082 | -0.103 | -9.254
-10.5 | -0.34 | 0.03914 | -0.104 | -8.685
-10 | -0.304 | 0.03335 | -0.108 | -9.103
-9.5 | -0.265 | 0.02732 | -0.113 | -9.71
-9 | -0.242 | 0.01176 | -0.13 | -20.583
-8.5 | -0.194 | 0.01088 | -0.132 | -17.847
-8 | -0.143 | 0.01122 | -0.134 | -12.743
-7.5 | -0.09 | 0.01041 | -0.135 | -8.605
-7 | -0.035 | 0.01025 | -0.136 | -3.413
-6.5 | 0.021 | 0.01005 | -0.137 | 2.049
-6 | 0.077 | 0.01049 | -0.138 | 7.343
-5.5 | 0.134 | 0.00981 | -0.139 | 13.668
-5 | 0.192 | 0.0097 | -0.14 | 19.77
-4.5 | 0.25 | 0.00957 | -0.141 | 26.117
-4 | 0.309 | 0.00952 | -0.142 | 32.425
-3.5 | 0.367 | 0.00946 | -0.143 | 38.862
-3 | 0.427 | 0.00903 | -0.144 | 47.271
-2.5 | 0.486 | 0.01003 | -0.145 | 48.425
-2 | 0.545 | 0.01002 | -0.145 | 54.431
-1.5 | 0.604 | 0.00999 | -0.146 | 60.517
-1 | 0.663 | 0.00926 | -0.147 | 71.559
-0.5 | 0.722 | 0.00922 | -0.148 | 78.295
0 | 0.786 | 0.00936 | -0.149 | 83.983
0.5 | 0.845 | 0.00928 | -0.15 | 91.05
1 | 0.904 | 0.00967 | -0.151 | 93.488
1.5 | 0.963 | 0.00981 | -0.151 | 98.207
2 | 1.022 | 0.0098 | -0.152 | 104.259
2.5 | 1.081 | 0.01003 | -0.153 | 107.716
3 | 1.14 | 0.01184 | -0.154 | 96.229
3.5 | 1.198 | 0.01227 | -0.155 | 97.641
4 | 1.257 | 0.01095 | -0.156 | 114.843
4.5 | 1.316 | 0.01108 | -0.156 | 118.695
5 | 1.373 | 0.01143 | -0.157 | 120.201
5.5 | 1.429 | 0.01176 | -0.158 | 121.493
6 | 1.484 | 0.01185 | -0.159 | 125.178
6.5 | 1.538 | 0.01655 | -0.159 | 92.914
7 | 1.591 | 0.01402 | -0.16 | 113.431
7.5 | 1.642 | 0.01734 | -0.16 | 94.719
8 | 1.692 | 0.01572 | -0.161 | 107.642
8.5 | 1.741 | 0.01625 | -0.162 | 107.141
9 | 1.787 | 0.01678 | -0.163 | 106.509
9.5 | 1.832 | 0.0174 | -0.163 | 105.313
10 | 1.875 | 0.01797 | -0.164 | 104.358
10.5 | 1.916 | 0.0186 | -0.165 | 103.02
11 | 1.955 | 0.02295 | -0.165 | 85.179
11.5 | 1.978 | 0.02396 | -0.166 | 82.559
12 | 1.993 | 0.02491 | -0.167 | 80.034
12.5 | 2.003 | 0.02572 | -0.167 | 77.852
13 | 1.966 | 0.02688 | -0.164 | 73.132
13.5 | 1.956 | 0.02831 | -0.164 | 69.074
14 | 1.937 | 0.03022 | -0.164 | 64.091
14.5 | 1.91 | 0.03246 | -0.164 | 58.836
15 | 1.878 | 0.03477 | -0.164 | 54.022
15.5 | 1.841 | 0.03709 | -0.163 | 49.625
16 | 1.796 | 0.04099 | -0.162 | 43.816
16.5 | 1.751 | 0.04371 | -0.162 | 40.058
17 | 1.7 | 0.04719 | -0.162 | 36.017
17.5 | 1.64 | 0.05251 | -0.16 | 31.233

## 76. Re 5M Mach 0.10 (2)
BIGFOIL.COM POLAR EXPORT
goe239
GOE 239 (MVA H.31) |  |  |  | Cl Max: | 2.0091 | at alpha= | 16 | deg
XFOIL ncrit=9 |  |  |  | L/D Max: | 159.247 | at alpha= | 5.5 | deg
Re: | 5000000 |  |  | Cd Min: | 0.23007 | at alpha= | -20 | deg
Mach: | 0.1 |  |  | Cl=0 at alpha= | -6.0477 | deg
|  |  |  | @ Cl=0.1, Cd= | 0.0070659
|  |  |  | @ Cl=0.4, Cd= | 0.0065301
|  |  |  | @ Cl=0.6, Cd= | 0.0062473
alpha (deg) | Cl | Cd | Cm | Cl/Cd
-20 | -0.5423 | 0.23007 | 0.0112 | -2.3571
-19.5 | -0.5273 | 0.22189 | 0.007 | -2.3764
-19 | -0.5184 | 0.21062 | 0.0023 | -2.4613
-18.5 | -0.5008 | 0.20466 | -0.0014 | -2.447
-17 | -0.5347 | 0.15929 | -0.0207 | -3.3568
-16.5 | -0.5444 | 0.14749 | -0.0266 | -3.6911
-16 | -1.1426 | 0.02316 | -0.1362 | -49.3351
-15.5 | -1.0838 | 0.01949 | -0.142 | -55.608
-15 | -1.028 | 0.01741 | -0.1442 | -59.0465
-14.5 | -0.9698 | 0.01591 | -0.1459 | -60.9554
-14 | -0.9206 | 0.01438 | -0.1456 | -64.0195
-13.5 | -0.8666 | 0.01323 | -0.1458 | -65.5026
-13 | -0.8106 | 0.01237 | -0.146 | -65.5295
-12.5 | -0.7539 | 0.01148 | -0.1462 | -65.6707
-12 | -0.6968 | 0.01073 | -0.1464 | -64.9394
-11.5 | -0.6389 | 0.01019 | -0.1466 | -62.6987
-11 | -0.5807 | 0.00958 | -0.1468 | -60.6159
-10 | -0.4633 | 0.00873 | -0.1472 | -53.0699
-9.5 | -0.4044 | 0.00845 | -0.1474 | -47.858
-9 | -0.3455 | 0.00798 | -0.1477 | -43.2957
-8.5 | -0.2863 | 0.00769 | -0.1479 | -37.2302
-8 | -0.2271 | 0.00746 | -0.1481 | -30.4424
-7.5 | -0.168 | 0.00729 | -0.1483 | -23.0453
-7 | -0.1093 | 0.00713 | -0.1485 | -15.3296
-6.5 | -0.0521 | 0.00712 | -0.1485 | -7.3174
-6 | 0.0055 | 0.0072 | -0.1485 | 0.76389
-5.5 | 0.0644 | 0.00712 | -0.1488 | 9.0449
-5 | 0.1236 | 0.00703 | -0.1491 | 17.5818
-4.5 | 0.1829 | 0.00689 | -0.1494 | 26.5457
-4 | 0.2423 | 0.00674 | -0.1497 | 35.9496
-3.5 | 0.3015 | 0.00665 | -0.1501 | 45.3383
-3 | 0.3606 | 0.00659 | -0.1504 | 54.7193
-2.5 | 0.4198 | 0.0065 | -0.1507 | 64.5846
-2 | 0.479 | 0.00642 | -0.1511 | 74.6106
-1.5 | 0.538 | 0.00635 | -0.1515 | 84.7244
-1 | 0.5973 | 0.00625 | -0.1519 | 95.568
-0.5 | 0.6562 | 0.00619 | -0.1522 | 106.0097
0 | 0.7153 | 0.00601 | -0.1528 | 119.0183
0.5 | 0.7738 | 0.00603 | -0.1531 | 128.325
1 | 0.8321 | 0.00607 | -0.1534 | 137.084
1.5 | 0.89 | 0.00616 | -0.1536 | 144.4805
2 | 0.9476 | 0.00626 | -0.1538 | 151.3738
2.5 | 1.0037 | 0.0065 | -0.1538 | 154.4154
3 | 1.059 | 0.00679 | -0.1537 | 155.9647
3.5 | 1.1143 | 0.00709 | -0.1535 | 157.165
4 | 1.1694 | 0.00741 | -0.1533 | 157.8138
4.5 | 1.2238 | 0.00776 | -0.153 | 157.7062
5 | 1.2786 | 0.00806 | -0.1528 | 158.6352
5.5 | 1.3329 | 0.00837 | -0.1526 | 159.2473
7 | 1.476 | 0.01009 | -0.1487 | 146.2834
7.5 | 1.52 | 0.01119 | -0.1467 | 135.8356
8 | 1.5691 | 0.01177 | -0.1455 | 133.3135
8.5 | 1.6185 | 0.01227 | -0.1445 | 131.9071
9 | 1.6656 | 0.01287 | -0.143 | 129.4172
9.5 | 1.7084 | 0.01372 | -0.1408 | 124.519
10 | 1.7473 | 0.01471 | -0.138 | 118.7831
10.5 | 1.7857 | 0.01553 | -0.1351 | 114.9839
11 | 1.8182 | 0.01639 | -0.1311 | 110.9335
11.5 | 1.8466 | 0.01738 | -0.1265 | 106.2486
12 | 1.8731 | 0.0186 | -0.122 | 100.7043
12.5 | 1.9007 | 0.01987 | -0.1181 | 95.6568
13 | 1.9251 | 0.02146 | -0.1141 | 89.7064
13.5 | 1.9454 | 0.02349 | -0.11 | 82.8182
14 | 1.9645 | 0.02575 | -0.1063 | 76.2913
14.5 | 1.9827 | 0.02822 | -0.1029 | 70.2587
15 | 1.9964 | 0.03122 | -0.0995 | 63.9462
15.5 | 2.0052 | 0.03482 | -0.0963 | 57.5876
16 | 2.0091 | 0.03915 | -0.0933 | 51.318
16.5 | 2.0073 | 0.04444 | -0.0909 | 45.1688
17 | 2.005 | 0.05025 | -0.0894 | 39.9005
17.5 | 2.0005 | 0.05666 | -0.0885 | 35.3071
18 | 1.9918 | 0.06383 | -0.0881 | 31.2048
18.5 | 1.9775 | 0.0719 | -0.0882 | 27.5035
19 | 1.9595 | 0.08049 | -0.0887 | 24.3446
19.5 | 1.9381 | 0.08964 | -0.0895 | 21.6209
20 | 1.9164 | 0.09895 | -0.0908 | 19.3674

## 77. Re 5M Mach 0.25 (1)
BIGFOIL.COM POLAR EXPORT
goe239
GOE 239 (MVA H.31) |  |  |  | Cl Max: | 1.986 | at alpha= | 11.5 | deg
JavaFoil+Calcfoil stall+Eppler ext transition |  |  |  | L/D Max: | 126.301 | at alpha= | 6 | deg
Re: | 5000000 |  |  | Cd Min: | 0.00898 | at alpha= | -3 | deg
Mach: | 0.25 |  |  | Cl=0 at alpha= | -6.6842 | deg
|  |  |  | @ Cl=0.1, Cd= | 0.010316
|  |  |  | @ Cl=0.4, Cd= | 0.0092915
|  |  |  | @ Cl=0.6, Cd= | 0.01008
alpha (deg) | Cl | Cd | Cm | Cl/Cd
-19 | -0.24 | 0.20093 | -0.056 | -1.195
-18.5 | -0.282 | 0.18094 | -0.057 | -1.558
-18 | -0.319 | 0.16757 | -0.057 | -1.905
-17.5 | -0.353 | 0.15358 | -0.059 | -2.296
-17 | -0.382 | 0.14395 | -0.061 | -2.657
-16.5 | -0.408 | 0.13162 | -0.062 | -3.1
-16 | -0.43 | 0.12237 | -0.064 | -3.511
-15.5 | -0.446 | 0.11167 | -0.066 | -3.997
-15 | -0.458 | 0.10422 | -0.067 | -4.394
-14.5 | -0.464 | 0.09738 | -0.069 | -4.769
-14 | -0.466 | 0.09232 | -0.071 | -5.044
-13.5 | -0.462 | 0.08618 | -0.073 | -5.357
-13 | -0.452 | 0.08056 | -0.075 | -5.614
-12.5 | -0.439 | 0.07437 | -0.08 | -5.899
-12 | -0.416 | 0.06889 | -0.082 | -6.035
-11.5 | -0.394 | 0.05777 | -0.093 | -6.814
-11 | -0.365 | 0.05132 | -0.097 | -7.104
-10.5 | -0.332 | 0.04645 | -0.101 | -7.152
-10 | -0.299 | 0.03961 | -0.106 | -7.539
-9.5 | -0.261 | 0.03359 | -0.11 | -7.777
-9 | -0.226 | 0.02292 | -0.12 | -9.878
-8.5 | -0.194 | 0.01191 | -0.134 | -16.281
-8 | -0.144 | 0.0111 | -0.137 | -13.013
-7.5 | -0.091 | 0.01058 | -0.139 | -8.617
-7 | -0.036 | 0.0103 | -0.14 | -3.464
-6.5 | 0.021 | 0.01009 | -0.141 | 2.085
-6 | 0.079 | 0.01058 | -0.142 | 7.441
-5.5 | 0.137 | 0.00985 | -0.143 | 13.946
-5 | 0.197 | 0.00972 | -0.144 | 20.223
-4.5 | 0.256 | 0.00962 | -0.145 | 26.661
-4 | 0.317 | 0.00957 | -0.146 | 33.098
-3.5 | 0.377 | 0.00948 | -0.147 | 39.777
-3 | 0.438 | 0.00898 | -0.148 | 48.772
-2.5 | 0.499 | 0.01023 | -0.148 | 48.771
-2 | 0.56 | 0.01006 | -0.149 | 55.681
-1.5 | 0.621 | 0.01009 | -0.15 | 61.482
-1 | 0.681 | 0.00922 | -0.151 | 73.868
-0.5 | 0.741 | 0.00917 | -0.152 | 80.77
0 | 0.807 | 0.01019 | -0.153 | 79.264
0.5 | 0.868 | 0.00921 | -0.154 | 94.262
1 | 0.929 | 0.01057 | -0.155 | 87.862
1.5 | 0.989 | 0.00979 | -0.156 | 100.999
2 | 1.05 | 0.00997 | -0.156 | 105.238
2.5 | 1.11 | 0.01 | -0.157 | 110.959
3 | 1.17 | 0.01207 | -0.158 | 96.964
3.5 | 1.231 | 0.01252 | -0.159 | 98.305
4 | 1.291 | 0.011 | -0.16 | 117.348
4.5 | 1.351 | 0.01114 | -0.161 | 121.211
5 | 1.41 | 0.01147 | -0.161 | 122.875
5.5 | 1.466 | 0.01182 | -0.162 | 124.078
6 | 1.522 | 0.01205 | -0.163 | 126.301
6.5 | 1.576 | 0.01421 | -0.164 | 110.954
7 | 1.629 | 0.01744 | -0.164 | 93.425
7.5 | 1.68 | 0.01485 | -0.165 | 113.151
8 | 1.73 | 0.01622 | -0.166 | 106.673
8.5 | 1.777 | 0.01676 | -0.167 | 106.04
9 | 1.822 | 0.01737 | -0.167 | 104.922
9.5 | 1.865 | 0.01804 | -0.168 | 103.389
10 | 1.904 | 0.0187 | -0.169 | 101.828
10.5 | 1.941 | 0.0195 | -0.169 | 99.565
11 | 1.975 | 0.02469 | -0.17 | 79.974
11.5 | 1.986 | 0.02567 | -0.171 | 77.39
12 | 1.946 | 0.0271 | -0.168 | 71.8
12.5 | 1.931 | 0.02839 | -0.168 | 67.991
13 | 1.904 | 0.03011 | -0.168 | 63.209
13.5 | 1.863 | 0.03271 | -0.167 | 56.94
14 | 1.809 | 0.0356 | -0.166 | 50.821
14.5 | 1.746 | 0.03941 | -0.166 | 44.307
15 | 1.673 | 0.04282 | -0.165 | 39.075
15.5 | 1.59 | 0.0469 | -0.164 | 33.891
16 | 1.493 | 0.05331 | -0.163 | 27.999
16.5 | 1.374 | 0.06514 | -0.158 | 21.089

## 78. Re 5M Mach 0.25 (2)
BIGFOIL.COM POLAR EXPORT
goe239
GOE 239 (MVA H.31) |  |  |  | Cl Max: | 1.9732 | at alpha= | 15 | deg
XFOIL ncrit=9 |  |  |  | L/D Max: | 163.023 | at alpha= | 6 | deg
Re: | 5000000 |  |  | Cd Min: | 0.20219 | at alpha= | -18 | deg
Mach: | 0.25 |  |  | Cl=0 at alpha= | -5.9928 | deg
|  |  |  | @ Cl=0.1, Cd= | 0.0072186
|  |  |  | @ Cl=0.4, Cd= | 0.0066071
|  |  |  | @ Cl=0.6, Cd= | 0.0063261
alpha (deg) | Cl | Cd | Cm | Cl/Cd
-18 | -0.4818 | 0.20219 | -0.0055 | -2.3829
-17.5 | -0.464 | 0.19584 | -0.0092 | -2.3693
-17 | -0.4488 | 0.18849 | -0.0129 | -2.381
-16.5 | -0.4508 | 0.17499 | -0.0181 | -2.5761
-16 | -0.4364 | 0.16816 | -0.0216 | -2.5951
-15.5 | -0.4576 | 0.15162 | -0.0284 | -3.0181
-14.5 | -0.4828 | 0.12733 | -0.0401 | -3.7917
-14 | -0.508 | 0.1138 | -0.0473 | -4.464
-13.5 | -0.5803 | 0.09289 | -0.0608 | -6.2472
-13 | -0.8696 | 0.01869 | -0.1546 | -46.5276
-12.5 | -0.8124 | 0.01566 | -0.1562 | -51.8774
-12 | -0.7522 | 0.01362 | -0.1565 | -55.2276
-11 | -0.6271 | 0.01114 | -0.1561 | -56.2926
-10.5 | -0.5636 | 0.01037 | -0.1557 | -54.3491
-10 | -0.5 | 0.00963 | -0.1554 | -51.9211
-9.5 | -0.4363 | 0.00912 | -0.1551 | -47.8399
-9 | -0.3728 | 0.00874 | -0.1547 | -42.6545
-8.5 | -0.3096 | 0.00821 | -0.1546 | -37.7101
-8 | -0.2464 | 0.00787 | -0.1544 | -31.3088
-7.5 | -0.1837 | 0.00762 | -0.1543 | -24.1076
-7 | -0.1223 | 0.00756 | -0.154 | -16.1772
-6.5 | -0.0624 | 0.00759 | -0.1536 | -8.2213
-6 | -0.0009 | 0.00745 | -0.1536 | -0.12081
-5.5 | 0.0612 | 0.0073 | -0.1537 | 8.3836
-5 | 0.1232 | 0.00717 | -0.1538 | 17.1827
-4.5 | 0.1853 | 0.00704 | -0.154 | 26.321
-4 | 0.2472 | 0.00685 | -0.1542 | 36.0876
-3.5 | 0.309 | 0.00672 | -0.1545 | 45.9821
-3 | 0.3704 | 0.00666 | -0.1547 | 55.6156
-2.5 | 0.432 | 0.00655 | -0.155 | 65.9542
-2 | 0.4932 | 0.0065 | -0.1553 | 75.8769
-1.5 | 0.5546 | 0.0064 | -0.1557 | 86.6562
-1 | 0.616 | 0.0063 | -0.156 | 97.7778
-0.5 | 0.6769 | 0.00626 | -0.1564 | 108.131
0 | 0.7383 | 0.00607 | -0.1569 | 121.631
0.5 | 0.7987 | 0.00611 | -0.1572 | 130.7201
1 | 0.8592 | 0.00615 | -0.1575 | 139.7073
1.5 | 0.9193 | 0.00623 | -0.1576 | 147.5602
2 | 0.9789 | 0.00635 | -0.1578 | 154.1575
2.5 | 1.0366 | 0.00664 | -0.1576 | 156.1145
3 | 1.0936 | 0.00699 | -0.1573 | 156.4521
3.5 | 1.1511 | 0.00729 | -0.157 | 157.9012
4 | 1.2079 | 0.00764 | -0.1566 | 158.1021
4.5 | 1.2646 | 0.008 | -0.1562 | 158.075
5 | 1.3213 | 0.00834 | -0.1557 | 158.4293
6 | 1.4346 | 0.0088 | -0.1551 | 163.0227
7 | 1.5182 | 0.01106 | -0.1489 | 137.2694
7.5 | 1.5686 | 0.01175 | -0.1471 | 133.4979
8 | 1.6195 | 0.01234 | -0.1455 | 131.2399
8.5 | 1.6682 | 0.01302 | -0.1434 | 128.126
9 | 1.7143 | 0.01377 | -0.1409 | 124.4953
9.5 | 1.7499 | 0.01495 | -0.1365 | 117.0502
10 | 1.7826 | 0.01594 | -0.1316 | 111.8319
10.5 | 1.813 | 0.01706 | -0.1265 | 106.272
11 | 1.8434 | 0.01832 | -0.1218 | 100.6223
11.5 | 1.8701 | 0.01993 | -0.1169 | 93.8334
12 | 1.897 | 0.0217 | -0.1126 | 87.4194
12.5 | 1.9197 | 0.02394 | -0.1082 | 80.188
13 | 1.9363 | 0.0268 | -0.1038 | 72.25
13.5 | 1.9539 | 0.02979 | -0.1 | 65.5891
14 | 1.9663 | 0.03343 | -0.0963 | 58.8184
14.5 | 1.9727 | 0.03784 | -0.0929 | 52.1327
15 | 1.9732 | 0.04325 | -0.0902 | 45.6231
15.5 | 1.9639 | 0.05017 | -0.0882 | 39.1449
16 | 1.9571 | 0.05732 | -0.0872 | 34.1434
16.5 | 1.9453 | 0.06526 | -0.0868 | 29.8085
17 | 1.9284 | 0.0739 | -0.0868 | 26.0947
17.5 | 1.9066 | 0.0832 | -0.0871 | 22.9159
18 | 1.8836 | 0.09282 | -0.088 | 20.293
18.5 | 1.859 | 0.10289 | -0.0895 | 18.0678
19 | 1.8361 | 0.11293 | -0.0916 | 16.2587
19.5 | 1.8152 | 0.12289 | -0.0941 | 14.7709
20 | 1.7933 | 0.13332 | -0.0976 | 13.4511

## 79. Re 5M Mach 0.50 (1)
BIGFOIL.COM POLAR EXPORT
goe239
GOE 239 (MVA H.31) |  |  |  | Cl Max: | 1.847 | at alpha= | 8 | deg
JavaFoil+Calcfoil stall+Eppler ext transition |  |  |  | L/D Max: | 123.261 | at alpha= | 5 | deg
Re: | 5000000 |  |  | Cd Min: | 0.00944 | at alpha= | 0 | deg
Mach: | 0.5 |  |  | Cl=0 at alpha= | -6.6944 | deg
|  |  |  | @ Cl=0.1, Cd= | 0.01121
|  |  |  | @ Cl=0.4, Cd= | 0.0097396
|  |  |  | @ Cl=0.6, Cd= | 0.010363
alpha (deg) | Cl | Cd | Cm | Cl/Cd
-20 | -0.687 | 0.16107 | -0.076 | -4.267
-19.5 | -0.663 | 0.15703 | -0.076 | -4.22
-19 | -0.638 | 0.15684 | -0.078 | -4.07
-18.5 | -0.614 | 0.14722 | -0.079 | -4.17
-18 | -0.589 | 0.144 | -0.079 | -4.088
-17.5 | -0.563 | 0.13964 | -0.079 | -4.035
-17 | -0.536 | 0.14152 | -0.074 | -3.784
-16.5 | -0.512 | 0.12935 | -0.077 | -3.955
-16 | -0.486 | 0.12621 | -0.076 | -3.847
-15.5 | -0.46 | 0.11543 | -0.076 | -3.987
-15 | -0.435 | 0.11125 | -0.076 | -3.907
-14.5 | -0.409 | 0.10573 | -0.076 | -3.868
-14 | -0.383 | 0.10426 | -0.077 | -3.677
-13.5 | -0.358 | 0.09939 | -0.077 | -3.598
-13 | -0.332 | 0.10108 | -0.077 | -3.282
-12.5 | -0.306 | 0.09234 | -0.077 | -3.314
-12 | -0.28 | 0.09511 | -0.078 | -2.946
-11.5 | -0.254 | 0.08813 | -0.075 | -2.879
-11 | -0.228 | 0.08269 | -0.075 | -2.752
-10.5 | -0.202 | 0.07485 | -0.076 | -2.693
-10 | -0.175 | 0.06949 | -0.077 | -2.525
-9.5 | -0.15 | 0.06012 | -0.087 | -2.498
-9 | -0.124 | 0.05573 | -0.092 | -2.228
-8.5 | -0.114 | 0.05374 | -0.088 | -2.121
-8 | -0.111 | 0.0525 | -0.085 | -2.118
-7.5 | -0.078 | 0.03809 | -0.115 | -2.042
-7 | -0.033 | 0.02837 | -0.128 | -1.149
-6.5 | 0.021 | 0.01684 | -0.145 | 1.242
-6 | 0.085 | 0.01148 | -0.158 | 7.375
-5.5 | 0.15 | 0.01031 | -0.159 | 14.526
-5 | 0.216 | 0.01013 | -0.161 | 21.327
-4.5 | 0.283 | 0.00994 | -0.162 | 28.492
-4 | 0.351 | 0.00979 | -0.163 | 35.866
-3.5 | 0.419 | 0.00972 | -0.164 | 43.144
-3 | 0.488 | 0.01005 | -0.165 | 48.551
-2.5 | 0.556 | 0.01049 | -0.166 | 53.056
-2 | 0.625 | 0.01029 | -0.167 | 60.742
-1.5 | 0.693 | 0.01052 | -0.168 | 65.873
-1 | 0.76 | 0.01068 | -0.169 | 71.19
-0.5 | 0.827 | 0.00976 | -0.17 | 84.812
0 | 0.902 | 0.00944 | -0.171 | 95.544
0.5 | 0.969 | 0.01092 | -0.172 | 88.762
1 | 1.036 | 0.00984 | -0.173 | 105.31
1.5 | 1.104 | 0.01018 | -0.174 | 108.404
2 | 1.171 | 0.01252 | -0.175 | 93.523
2.5 | 1.237 | 0.01087 | -0.176 | 113.875
3 | 1.304 | 0.01321 | -0.177 | 98.687
3.5 | 1.37 | 0.01174 | -0.178 | 116.764
4 | 1.436 | 0.01211 | -0.179 | 118.577
4.5 | 1.502 | 0.01261 | -0.18 | 119.114
5 | 1.566 | 0.01271 | -0.181 | 123.261
5.5 | 1.625 | 0.01319 | -0.181 | 123.187
6 | 1.68 | 0.01632 | -0.182 | 102.971
6.5 | 1.732 | 0.02096 | -0.183 | 82.643
7 | 1.778 | 0.01831 | -0.184 | 97.116
7.5 | 1.818 | 0.01879 | -0.184 | 96.706
8 | 1.847 | 0.01988 | -0.185 | 92.954
8.5 | 1.822 | 0.02664 | -0.182 | 68.4
9 | 1.811 | 0.02901 | -0.182 | 62.417
9.5 | 1.769 | 0.03101 | -0.181 | 57.056
10 | 1.656 | 0.03493 | -0.181 | 47.41
10.5 | 0.94 | 0.08064 | -0.09 | 11.652
11 | 0.967 | 0.08811 | -0.09 | 10.977
11.5 | 1.133 | 0.05533 | -0.171 | 20.48
12 | 1.14 | 0.06757 | -0.166 | 16.867
12.5 | 1.055 | 0.10368 | -0.105 | 10.179
13 | 1.189 | 0.0747 | -0.164 | 15.913

## 80. Re 5M Mach 0.50 (2)
BIGFOIL.COM POLAR EXPORT
goe239
GOE 239 (MVA H.31) |  |  |  | Cl Max: | 1.5772 | at alpha= | 5.5 | deg
XFOIL ncrit=9 |  |  |  | L/D Max: | 159.043 | at alpha= | 4.5 | deg
Re: | 5000000 |  |  | Cd Min: | 0.25306 | at alpha= | -20 | deg
Mach: | 0.5 |  |  | Cl=0 at alpha= | -5.7417 | deg
|  |  |  | @ Cl=0.1, Cd= | 0.0082643
|  |  |  | @ Cl=0.4, Cd= | 0.0069964
|  |  |  | @ Cl=0.6, Cd= | 0.0067234
alpha (deg) | Cl | Cd | Cm | Cl/Cd
-20 | -0.5719 | 0.25306 | 0.0117 | -2.2599
-19.5 | -0.5483 | 0.24561 | 0.0069 | -2.2324
-19 | -0.5251 | 0.23788 | 0.0021 | -2.2074
-18.5 | -0.5026 | 0.22985 | -0.0026 | -2.1866
-18 | -0.4808 | 0.22168 | -0.0072 | -2.1689
-17.5 | -0.4598 | 0.21317 | -0.0117 | -2.157
-17 | -0.4401 | 0.20418 | -0.0162 | -2.1555
-16.5 | -0.4192 | 0.19662 | -0.0203 | -2.132
-16 | -0.3974 | 0.18972 | -0.0241 | -2.0947
-15.5 | -0.3776 | 0.18233 | -0.0278 | -2.071
-15 | -0.3604 | 0.17424 | -0.0314 | -2.0684
-14 | -0.3181 | 0.15651 | -0.0423 | -2.0325
-13.5 | -0.2998 | 0.14965 | -0.0454 | -2.0033
-13 | -0.2857 | 0.14169 | -0.0489 | -2.0164
-12.5 | -0.2779 | 0.13243 | -0.0529 | -2.0985
-12 | -0.2591 | 0.12608 | -0.0559 | -2.055
-11.5 | -0.2452 | 0.11869 | -0.0593 | -2.0659
-11 | -0.2419 | 0.10941 | -0.0637 | -2.2109
-10.5 | -0.2246 | 0.10311 | -0.0668 | -2.1783
-10 | -0.214 | 0.09566 | -0.0707 | -2.2371
-9.5 | -0.2116 | 0.08697 | -0.0757 | -2.433
-9 | -0.1955 | 0.08079 | -0.0793 | -2.4199
-8.5 | -0.1986 | 0.07181 | -0.0855 | -2.7656
-8 | -0.2011 | 0.06346 | -0.0922 | -3.1689
-7.5 | -0.1928 | 0.05489 | -0.1029 | -3.5125
-7 | -0.191 | 0.02226 | -0.1626 | -8.5804
-6.5 | -0.1192 | 0.0121 | -0.1762 | -9.8512
-6 | -0.0406 | 0.00989 | -0.1766 | -4.1052
-5.5 | 0.038 | 0.00874 | -0.1762 | 4.3478
-5 | 0.1149 | 0.00815 | -0.1754 | 14.0982
-4.5 | 0.1909 | 0.00773 | -0.1749 | 24.696
-4 | 0.2657 | 0.00743 | -0.1744 | 35.7604
-3.5 | 0.3394 | 0.00717 | -0.1742 | 47.3361
-3 | 0.4127 | 0.00696 | -0.174 | 59.296
-2.5 | 0.4846 | 0.00687 | -0.1739 | 70.5386
-2 | 0.5566 | 0.00676 | -0.174 | 82.3373
-1.5 | 0.6278 | 0.0067 | -0.174 | 93.7015
-1 | 0.6989 | 0.00663 | -0.1742 | 105.4148
-0.5 | 0.77 | 0.00655 | -0.1744 | 117.5573
0 | 0.8402 | 0.00655 | -0.1745 | 128.2748
0.5 | 0.9112 | 0.00641 | -0.1749 | 142.1529
1 | 0.9803 | 0.00655 | -0.1748 | 149.6641
1.5 | 1.0488 | 0.00675 | -0.1745 | 155.3778
2 | 1.1159 | 0.00705 | -0.1739 | 158.2837
2.5 | 1.1813 | 0.00748 | -0.1729 | 157.9278
3 | 1.247 | 0.0079 | -0.1718 | 157.8481
3.5 | 1.3125 | 0.00832 | -0.1706 | 157.7524
4 | 1.3792 | 0.00869 | -0.1693 | 158.7112
4.5 | 1.4457 | 0.00909 | -0.1678 | 159.0429
5 | 1.5118 | 0.00952 | -0.1659 | 158.8025
5.5 | 1.5772 | 0.00999 | -0.1637 | 157.8779

## 81. Re 6M Mach 0.00 (1)
BIGFOIL.COM POLAR EXPORT
goe239
GOE 239 (MVA H.31) |  |  |  | Cl Max: | 2.009 | at alpha= | 13 | deg
JavaFoil+Calcfoil stall+Eppler ext transition |  |  |  | L/D Max: | 126.185 | at alpha= | 6 | deg
Re: | 6000000 |  |  | Cd Min: | 0.0092 | at alpha= | -0.5 | deg
Mach: | 0 |  |  | Cl=0 at alpha= | -6.6875 | deg
|  |  |  | @ Cl=0.1, Cd= | 0.0096937
|  |  |  | @ Cl=0.4, Cd= | 0.0096864
|  |  |  | @ Cl=0.6, Cd= | 0.0099481
alpha (deg) | Cl | Cd | Cm | Cl/Cd
-20 | -0.536 | 0.163 | -0.06 | -3.286
-19.5 | -0.545 | 0.15691 | -0.061 | -3.473
-19 | -0.553 | 0.1469 | -0.062 | -3.764
-18.5 | -0.56 | 0.13999 | -0.064 | -4
-18 | -0.564 | 0.13273 | -0.064 | -4.253
-17.5 | -0.568 | 0.12468 | -0.066 | -4.558
-17 | -0.57 | 0.11666 | -0.069 | -4.89
-16.5 | -0.571 | 0.10781 | -0.071 | -5.293
-16 | -0.567 | 0.10048 | -0.073 | -5.647
-15.5 | -0.561 | 0.09679 | -0.074 | -5.793
-15 | -0.552 | 0.09112 | -0.076 | -6.057
-14.5 | -0.54 | 0.08639 | -0.077 | -6.246
-14 | -0.524 | 0.08207 | -0.078 | -6.389
-13.5 | -0.511 | 0.07271 | -0.084 | -7.023
-13 | -0.497 | 0.0597 | -0.092 | -8.326
-12.5 | -0.476 | 0.05227 | -0.096 | -9.105
-12 | -0.444 | 0.05054 | -0.097 | -8.782
-11.5 | -0.415 | 0.0416 | -0.102 | -9.984
-11 | -0.382 | 0.03715 | -0.105 | -10.27
-10.5 | -0.343 | 0.03556 | -0.106 | -9.647
-10 | -0.306 | 0.02986 | -0.11 | -10.247
-9.5 | -0.275 | 0.01875 | -0.12 | -14.664
-9 | -0.244 | 0.01101 | -0.13 | -22.125
-8.5 | -0.194 | 0.01124 | -0.132 | -17.284
-8 | -0.143 | 0.01048 | -0.133 | -13.606
-7.5 | -0.089 | 0.01018 | -0.134 | -8.763
-7 | -0.035 | 0.01 | -0.135 | -3.483
-6.5 | 0.021 | 0.01043 | -0.136 | 1.968
-6 | 0.077 | 0.00973 | -0.137 | 7.879
-5.5 | 0.134 | 0.00964 | -0.138 | 13.851
-5 | 0.191 | 0.00953 | -0.139 | 20.035
-4.5 | 0.249 | 0.00948 | -0.14 | 26.262
-4 | 0.307 | 0.00933 | -0.141 | 32.928
-3.5 | 0.366 | 0.00926 | -0.142 | 39.475
-3 | 0.425 | 0.01 | -0.143 | 42.431
-2.5 | 0.483 | 0.00991 | -0.144 | 48.791
-2 | 0.543 | 0.00984 | -0.145 | 55.118
-1.5 | 0.601 | 0.00995 | -0.146 | 60.438
-1 | 0.66 | 0.00923 | -0.146 | 71.45
-0.5 | 0.718 | 0.0092 | -0.147 | 78.067
0 | 0.782 | 0.0093 | -0.148 | 84.072
0.5 | 0.841 | 0.01044 | -0.149 | 80.563
1 | 0.9 | 0.00932 | -0.15 | 96.562
1.5 | 0.958 | 0.00956 | -0.151 | 100.24
2 | 1.017 | 0.01133 | -0.152 | 89.791
2.5 | 1.076 | 0.00999 | -0.152 | 107.711
3 | 1.134 | 0.01168 | -0.153 | 97.082
3.5 | 1.193 | 0.01065 | -0.154 | 112.017
4 | 1.251 | 0.01086 | -0.155 | 115.133
4.5 | 1.309 | 0.01116 | -0.156 | 117.294
5 | 1.367 | 0.01115 | -0.156 | 122.582
5.5 | 1.422 | 0.01157 | -0.157 | 122.977
6 | 1.477 | 0.01171 | -0.158 | 126.185
6.5 | 1.531 | 0.01382 | -0.159 | 110.773
7 | 1.583 | 0.0168 | -0.159 | 94.273
7.5 | 1.635 | 0.01414 | -0.16 | 115.582
8 | 1.685 | 0.01531 | -0.161 | 110.047
8.5 | 1.734 | 0.01576 | -0.161 | 109.992
9 | 1.781 | 0.01629 | -0.162 | 109.342
9.5 | 1.826 | 0.01711 | -0.163 | 106.725
10 | 1.869 | 0.01739 | -0.163 | 107.487
10.5 | 1.911 | 0.01799 | -0.164 | 106.228
11 | 1.95 | 0.02196 | -0.165 | 88.792
11.5 | 1.975 | 0.02295 | -0.165 | 86.052
12 | 1.992 | 0.0238 | -0.166 | 83.701
12.5 | 2.004 | 0.02453 | -0.166 | 81.705
13 | 2.009 | 0.02564 | -0.167 | 78.379
13.5 | 1.969 | 0.02677 | -0.164 | 73.551
14 | 1.954 | 0.02856 | -0.164 | 68.423
14.5 | 1.933 | 0.03044 | -0.164 | 63.517
15 | 1.907 | 0.03269 | -0.164 | 58.327
15.5 | 1.874 | 0.03501 | -0.163 | 53.531
16 | 1.836 | 0.03802 | -0.163 | 48.287
16.5 | 1.796 | 0.04056 | -0.162 | 44.278
17 | 1.751 | 0.04348 | -0.162 | 40.27
17.5 | 1.7 | 0.04776 | -0.161 | 35.607
18 | 1.647 | 0.05248 | -0.16 | 31.377

## 82. Re 6M Mach 0.00 (2)
BIGFOIL.COM POLAR EXPORT
goe239
GOE 239 (MVA H.31) |  |  |  | Cl Max: | 2.0464 | at alpha= | 17.5 | deg
XFOIL ncrit=9 |  |  |  | L/D Max: | 161.338 | at alpha= | 5.5 | deg
Re: | 6000000 |  |  | Cd Min: | 0.22469 | at alpha= | -20 | deg
Mach: | 0 |  |  | Cl=0 at alpha= | -6.0583 | deg
|  |  |  | @ Cl=0.1, Cd= | 0.0068071
|  |  |  | @ Cl=0.4, Cd= | 0.0063253
|  |  |  | @ Cl=0.6, Cd= | 0.0060657
alpha (deg) | Cl | Cd | Cm | Cl/Cd
-20 | -0.5488 | 0.22469 | 0.0105 | -2.4425
-19.5 | -0.5469 | 0.2105 | 0.0048 | -2.5981
-19 | -0.559 | 0.19334 | -0.0024 | -2.8913
-18.5 | -0.559 | 0.18227 | -0.008 | -3.0669
-18 | -0.5659 | 0.16998 | -0.0141 | -3.3292
-17.5 | -0.5578 | 0.16242 | -0.0182 | -3.4343
-17 | -1.2342 | 0.02512 | -0.1295 | -49.1322
-16.5 | -1.1828 | 0.02046 | -0.1363 | -57.8104
-16 | -1.1253 | 0.0179 | -0.1403 | -62.8659
-15 | -1.0127 | 0.01494 | -0.1438 | -67.7845
-14.5 | -0.9631 | 0.01402 | -0.1433 | -68.6947
-14 | -0.9111 | 0.0129 | -0.1435 | -70.6279
-13.5 | -0.8565 | 0.012 | -0.1438 | -71.375
-13 | -0.8007 | 0.01131 | -0.1441 | -70.7958
-12.5 | -0.7447 | 0.01059 | -0.1444 | -70.3211
-12 | -0.6881 | 0.00994 | -0.1448 | -69.2254
-11.5 | -0.6309 | 0.00947 | -0.145 | -66.6209
-11 | -0.5735 | 0.00898 | -0.1453 | -63.8641
-10.5 | -0.5155 | 0.00852 | -0.1457 | -60.5047
-10 | -0.4575 | 0.00819 | -0.146 | -55.8608
-9.5 | -0.3993 | 0.00793 | -0.1462 | -50.3531
-9 | -0.3409 | 0.00757 | -0.1466 | -45.033
-8.5 | -0.2823 | 0.00727 | -0.1469 | -38.8308
-8 | -0.2238 | 0.00707 | -0.1472 | -31.6549
-7.5 | -0.1655 | 0.00694 | -0.1474 | -23.8473
-7 | -0.1085 | 0.00702 | -0.1474 | -15.4558
-6.5 | -0.0515 | 0.00705 | -0.1475 | -7.305
-6 | 0.0068 | 0.00696 | -0.1478 | 0.97701
-5.5 | 0.0655 | 0.00686 | -0.1481 | 9.5481
-5 | 0.1242 | 0.00677 | -0.1484 | 18.3456
-4.5 | 0.1832 | 0.00667 | -0.1488 | 27.4663
-4 | 0.2421 | 0.00653 | -0.1491 | 37.075
-3.5 | 0.301 | 0.00643 | -0.1495 | 46.8118
-3 | 0.3598 | 0.00638 | -0.1498 | 56.395
-2.5 | 0.4186 | 0.0063 | -0.1502 | 66.4444
-2 | 0.4774 | 0.00623 | -0.1506 | 76.6292
-1.5 | 0.5363 | 0.00614 | -0.151 | 87.3453
-1 | 0.595 | 0.00607 | -0.1514 | 98.0231
-0.5 | 0.6536 | 0.00602 | -0.1517 | 108.5714
0 | 0.7122 | 0.00592 | -0.1522 | 120.3041
0.5 | 0.7705 | 0.00586 | -0.1526 | 131.4846
1 | 0.8283 | 0.00593 | -0.1529 | 139.6796
1.5 | 0.886 | 0.00599 | -0.1532 | 147.9132
2 | 0.9427 | 0.00615 | -0.1533 | 153.2846
2.5 | 0.9982 | 0.00642 | -0.1532 | 155.4829
3 | 1.0533 | 0.00672 | -0.1531 | 156.7411
3.5 | 1.1086 | 0.00698 | -0.1531 | 158.8252
4 | 1.1634 | 0.00728 | -0.153 | 159.8077
4.5 | 1.2176 | 0.00762 | -0.1527 | 159.79
5 | 1.2723 | 0.0079 | -0.1526 | 161.0506
5.5 | 1.3262 | 0.00822 | -0.1524 | 161.3382
6 | 1.3785 | 0.00865 | -0.1519 | 159.3642
7.5 | 1.5152 | 0.0108 | -0.1473 | 140.2963
8 | 1.5651 | 0.01129 | -0.1464 | 138.6271
8.5 | 1.6138 | 0.01183 | -0.1454 | 136.4159
9 | 1.661 | 0.01242 | -0.1441 | 133.7359
9.5 | 1.7041 | 0.01325 | -0.1422 | 128.6113
10 | 1.7456 | 0.01409 | -0.14 | 123.8893
10.5 | 1.7867 | 0.01485 | -0.1377 | 120.3165
11 | 1.825 | 0.01558 | -0.135 | 117.1374
11.5 | 1.8554 | 0.01646 | -0.1308 | 112.7217
12 | 1.8838 | 0.0174 | -0.1264 | 108.2644
12.5 | 1.9118 | 0.01848 | -0.1224 | 103.4524
13 | 1.9363 | 0.01986 | -0.1182 | 97.4975
13.5 | 1.9583 | 0.02154 | -0.114 | 90.9146
14 | 1.9818 | 0.02328 | -0.1105 | 85.1289
14.5 | 2.0018 | 0.02538 | -0.107 | 78.8731
15 | 2.0176 | 0.02793 | -0.1035 | 72.2377
15.5 | 2.0289 | 0.03103 | -0.1 | 65.3851
16 | 2.0352 | 0.03474 | -0.0966 | 58.5838
16.5 | 2.0423 | 0.03866 | -0.0939 | 52.8272
17 | 2.0462 | 0.04319 | -0.0917 | 47.3767
17.5 | 2.0464 | 0.04847 | -0.0901 | 42.2199
18 | 2.0424 | 0.05461 | -0.089 | 37.3997
18.5 | 2.0335 | 0.0616 | -0.0885 | 33.0114
19 | 2.0194 | 0.06951 | -0.0885 | 29.0519
19.5 | 2.0007 | 0.07801 | -0.0888 | 25.6467
20 | 1.9786 | 0.08714 | -0.0896 | 22.706

## 83. Re 6M Mach 0.10 (1)
BIGFOIL.COM POLAR EXPORT
goe239
GOE 239 (MVA H.31) |  |  |  | Cl Max: | 2.005 | at alpha= | 13 | deg
JavaFoil+Calcfoil stall+Eppler ext transition |  |  |  | L/D Max: | 123.091 | at alpha= | 5.5 | deg
Re: | 6000000 |  |  | Cd Min: | 0.00927 | at alpha= | -1 | deg
Mach: | 0.1 |  |  | Cl=0 at alpha= | -6.6875 | deg
|  |  |  | @ Cl=0.1, Cd= | 0.0097337
|  |  |  | @ Cl=0.4, Cd= | 0.009475
|  |  |  | @ Cl=0.6, Cd= | 0.0099805
alpha (deg) | Cl | Cd | Cm | Cl/Cd
-20 | -0.5 | 0.16842 | -0.059 | -2.971
-19.5 | -0.512 | 0.16089 | -0.061 | -3.184
-19 | -0.523 | 0.15085 | -0.061 | -3.468
-18.5 | -0.533 | 0.14293 | -0.062 | -3.726
-18 | -0.54 | 0.13572 | -0.064 | -3.981
-17.5 | -0.546 | 0.12764 | -0.065 | -4.279
-17 | -0.55 | 0.1203 | -0.067 | -4.576
-16.5 | -0.554 | 0.11036 | -0.071 | -5.018
-16 | -0.553 | 0.10358 | -0.072 | -5.339
-15.5 | -0.549 | 0.0983 | -0.073 | -5.581
-15 | -0.543 | 0.09133 | -0.076 | -5.942
-14.5 | -0.532 | 0.08713 | -0.077 | -6.107
-14 | -0.518 | 0.08308 | -0.077 | -6.238
-13.5 | -0.502 | 0.07804 | -0.079 | -6.429
-13 | -0.488 | 0.06721 | -0.087 | -7.254
-12.5 | -0.472 | 0.05466 | -0.095 | -8.634
-12 | -0.441 | 0.05285 | -0.095 | -8.337
-11.5 | -0.41 | 0.04642 | -0.099 | -8.835
-11 | -0.38 | 0.03847 | -0.105 | -9.878
-10.5 | -0.342 | 0.03666 | -0.106 | -9.334
-10 | -0.305 | 0.03128 | -0.109 | -9.748
-9.5 | -0.272 | 0.02116 | -0.118 | -12.864
-9 | -0.244 | 0.01118 | -0.131 | -21.792
-8.5 | -0.195 | 0.0113 | -0.133 | -17.223
-8 | -0.143 | 0.0105 | -0.134 | -13.627
-7.5 | -0.09 | 0.01021 | -0.135 | -8.772
-7 | -0.035 | 0.01003 | -0.136 | -3.485
-6.5 | 0.021 | 0.01048 | -0.137 | 1.965
-6 | 0.077 | 0.00977 | -0.138 | 7.882
-5.5 | 0.134 | 0.00968 | -0.139 | 13.857
-5 | 0.192 | 0.00957 | -0.14 | 20.046
-4.5 | 0.25 | 0.00943 | -0.141 | 26.528
-4 | 0.309 | 0.00937 | -0.142 | 32.939
-3.5 | 0.367 | 0.00931 | -0.143 | 39.492
-3 | 0.427 | 0.00961 | -0.144 | 44.42
-2.5 | 0.486 | 0.00995 | -0.145 | 48.813
-2 | 0.545 | 0.00985 | -0.145 | 55.374
-1.5 | 0.604 | 0.00999 | -0.146 | 60.467
-1 | 0.663 | 0.00927 | -0.147 | 71.49
-0.5 | 0.722 | 0.00934 | -0.148 | 77.266
0 | 0.786 | 0.00928 | -0.149 | 84.682
0.5 | 0.845 | 0.01037 | -0.15 | 81.453
1 | 0.904 | 0.00934 | -0.151 | 96.821
1.5 | 0.963 | 0.00954 | -0.152 | 100.95
2 | 1.022 | 0.01134 | -0.152 | 90.15
2.5 | 1.081 | 0.00999 | -0.153 | 108.186
3 | 1.14 | 0.01173 | -0.154 | 97.133
3.5 | 1.198 | 0.01064 | -0.155 | 112.609
4 | 1.257 | 0.01085 | -0.156 | 115.852
4.5 | 1.316 | 0.0112 | -0.156 | 117.433
5 | 1.373 | 0.0112 | -0.157 | 122.602
5.5 | 1.429 | 0.01161 | -0.158 | 123.091
6 | 1.484 | 0.01588 | -0.159 | 93.475
6.5 | 1.538 | 0.01388 | -0.159 | 110.825
7 | 1.591 | 0.01692 | -0.16 | 94.032
7.5 | 1.642 | 0.01422 | -0.161 | 115.502
8 | 1.692 | 0.01541 | -0.161 | 109.83
8.5 | 1.741 | 0.01586 | -0.162 | 109.725
9 | 1.787 | 0.01662 | -0.163 | 107.518
9.5 | 1.832 | 0.01723 | -0.163 | 106.358
10 | 1.875 | 0.01752 | -0.164 | 107.069
10.5 | 1.916 | 0.0182 | -0.165 | 105.288
11 | 1.955 | 0.02238 | -0.165 | 87.354
11.5 | 1.978 | 0.0232 | -0.166 | 85.26
12 | 1.993 | 0.02409 | -0.167 | 82.751
12.5 | 2.003 | 0.02485 | -0.167 | 80.577
13 | 2.005 | 0.02591 | -0.168 | 77.375
13.5 | 1.96 | 0.02734 | -0.165 | 71.687
14 | 1.941 | 0.02917 | -0.165 | 66.528
14.5 | 1.914 | 0.0317 | -0.164 | 60.374
15 | 1.88 | 0.03421 | -0.164 | 54.974
15.5 | 1.845 | 0.03595 | -0.164 | 51.308
16 | 1.802 | 0.03894 | -0.163 | 46.274
16.5 | 1.754 | 0.04241 | -0.162 | 41.351
17 | 1.702 | 0.04621 | -0.162 | 36.827
17.5 | 1.648 | 0.0493 | -0.161 | 33.433
18 | 1.583 | 0.05546 | -0.16 | 28.548

## 84. Re 6M Mach 0.10 (2)
BIGFOIL.COM POLAR EXPORT
goe239
GOE 239 (MVA H.31) |  |  |  | Cl Max: | 2.039 | at alpha= | 17 | deg
XFOIL ncrit=9 |  |  |  | L/D Max: | 161.55 | at alpha= | 5.5 | deg
Re: | 6000000 |  |  | Cd Min: | 0.20532 | at alpha= | -19 | deg
Mach: | 0.1 |  |  | Cl=0 at alpha= | -6.0492 | deg
|  |  |  | @ Cl=0.1, Cd= | 0.0068269
|  |  |  | @ Cl=0.4, Cd= | 0.0063381
|  |  |  | @ Cl=0.6, Cd= | 0.0060786
alpha (deg) | Cl | Cd | Cm | Cl/Cd
-19 | -0.5296 | 0.20532 | 0.001 | -2.5794
-18.5 | -0.5434 | 0.18798 | -0.0062 | -2.8907
-18 | -0.5427 | 0.17716 | -0.0116 | -3.0633
-17.5 | -0.5515 | 0.16466 | -0.0177 | -3.3493
-16 | -1.1381 | 0.02101 | -0.1405 | -54.1694
-15.5 | -1.0828 | 0.01797 | -0.1443 | -60.256
-15 | -1.027 | 0.01606 | -0.1461 | -63.9477
-14.5 | -0.977 | 0.01489 | -0.1456 | -65.6145
-14 | -0.9235 | 0.01387 | -0.1456 | -66.5826
-13.5 | -0.8687 | 0.01263 | -0.146 | -68.7807
-13 | -0.8123 | 0.01171 | -0.1462 | -69.3681
-12.5 | -0.7551 | 0.01104 | -0.1463 | -68.3967
-12 | -0.6978 | 0.01024 | -0.1466 | -68.1445
-11.5 | -0.6397 | 0.00967 | -0.1468 | -66.1531
-11 | -0.5813 | 0.00923 | -0.1469 | -62.9794
-10.5 | -0.5226 | 0.00867 | -0.1472 | -60.2768
-10 | -0.4637 | 0.0083 | -0.1474 | -55.8675
-9.5 | -0.4047 | 0.00801 | -0.1476 | -50.5243
-9 | -0.3456 | 0.00769 | -0.1478 | -44.9415
-8.5 | -0.2863 | 0.00734 | -0.1481 | -39.0054
-8 | -0.2271 | 0.00713 | -0.1483 | -31.8513
-7.5 | -0.1682 | 0.00699 | -0.1484 | -24.0629
-7 | -0.1107 | 0.00708 | -0.1484 | -15.6356
-6.5 | -0.0531 | 0.00711 | -0.1485 | -7.4684
-6 | 0.0058 | 0.00699 | -0.1487 | 0.82976
-5.5 | 0.065 | 0.00688 | -0.149 | 9.4477
-5 | 0.1243 | 0.00679 | -0.1493 | 18.3063
-4.5 | 0.1837 | 0.00669 | -0.1496 | 27.4589
-4 | 0.2431 | 0.00655 | -0.15 | 37.1145
-3.5 | 0.3024 | 0.00645 | -0.1503 | 46.8837
-3 | 0.3616 | 0.00639 | -0.1506 | 56.5884
-2.5 | 0.4208 | 0.00631 | -0.151 | 66.6878
-2 | 0.48 | 0.00624 | -0.1513 | 76.9231
-1.5 | 0.5393 | 0.00615 | -0.1517 | 87.6911
-1 | 0.5984 | 0.00608 | -0.1521 | 98.4211
-0.5 | 0.6574 | 0.00603 | -0.1525 | 109.0216
0 | 0.7163 | 0.00596 | -0.1529 | 120.1846
0.5 | 0.7751 | 0.00587 | -0.1534 | 132.0443
1 | 0.8332 | 0.00595 | -0.1536 | 140.0336
1.5 | 0.8913 | 0.00601 | -0.1539 | 148.3028
2 | 0.9484 | 0.00617 | -0.154 | 153.7115
2.5 | 1.0042 | 0.00645 | -0.1539 | 155.6899
3 | 1.0596 | 0.00675 | -0.1538 | 156.9778
3.5 | 1.1152 | 0.00702 | -0.1537 | 158.8604
4 | 1.1704 | 0.00732 | -0.1536 | 159.8907
4.5 | 1.2251 | 0.00765 | -0.1533 | 160.1438
5 | 1.2802 | 0.00793 | -0.1532 | 161.4376
5.5 | 1.3344 | 0.00826 | -0.1529 | 161.5496
6 | 1.3871 | 0.0087 | -0.1524 | 159.4368
6.5 | 1.4289 | 0.00926 | -0.1503 | 154.3089
7 | 1.4743 | 0.01032 | -0.1485 | 142.8585
7.5 | 1.5242 | 0.0109 | -0.1475 | 139.8349
8 | 1.5746 | 0.01138 | -0.1465 | 138.3656
8.5 | 1.6234 | 0.01194 | -0.1454 | 135.9631
9 | 1.6706 | 0.01257 | -0.1439 | 132.9037
9.5 | 1.713 | 0.01346 | -0.1417 | 127.266
10 | 1.7549 | 0.01428 | -0.1394 | 122.8922
10.5 | 1.7949 | 0.01508 | -0.1367 | 119.0252
11 | 1.832 | 0.01583 | -0.1336 | 115.7296
11.5 | 1.8593 | 0.0168 | -0.1287 | 110.6726
12 | 1.8889 | 0.01779 | -0.1245 | 106.1776
12.5 | 1.9161 | 0.01901 | -0.1203 | 100.7943
13 | 1.9397 | 0.02056 | -0.116 | 94.3434
13.5 | 1.9626 | 0.02232 | -0.112 | 87.9301
14 | 1.9849 | 0.02426 | -0.1084 | 81.8178
14.5 | 2.0034 | 0.02662 | -0.1048 | 75.2592
15 | 2.0168 | 0.02952 | -0.1012 | 68.3198
15.5 | 2.0254 | 0.03304 | -0.0976 | 61.3015
16 | 2.0318 | 0.03696 | -0.0945 | 54.9729
16.5 | 2.0376 | 0.04129 | -0.0921 | 49.3485
17 | 2.039 | 0.04636 | -0.0901 | 43.9819
17.5 | 2.0357 | 0.05241 | -0.0888 | 38.8418
18 | 2.0279 | 0.05925 | -0.0881 | 34.2262
18.5 | 2.0153 | 0.06698 | -0.0879 | 30.0881
19 | 1.9966 | 0.07556 | -0.0882 | 26.424
19.5 | 1.9741 | 0.08477 | -0.0888 | 23.2877
20 | 1.9493 | 0.09434 | -0.0899 | 20.6625

## 85. Re 6M Mach 0.25 (1)
BIGFOIL.COM POLAR EXPORT
goe239
GOE 239 (MVA H.31) |  |  |  | Cl Max: | 1.987 | at alpha= | 12 | deg
JavaFoil+Calcfoil stall+Eppler ext transition |  |  |  | L/D Max: | 127.852 | at alpha= | 5.5 | deg
Re: | 6000000 |  |  | Cd Min: | 0.00926 | at alpha= | -1 | deg
Mach: | 0.25 |  |  | Cl=0 at alpha= | -6.6842 | deg
|  |  |  | @ Cl=0.1, Cd= | 0.0097638
|  |  |  | @ Cl=0.4, Cd= | 0.0094118
|  |  |  | @ Cl=0.6, Cd= | 0.010022
alpha (deg) | Cl | Cd | Cm | Cl/Cd
-19 | -0.24 | 0.19847 | -0.056 | -1.21
-18.5 | -0.282 | 0.17679 | -0.058 | -1.596
-18 | -0.319 | 0.16481 | -0.057 | -1.937
-17.5 | -0.353 | 0.15416 | -0.059 | -2.288
-17 | -0.382 | 0.14438 | -0.061 | -2.649
-16.5 | -0.408 | 0.13188 | -0.063 | -3.095
-16 | -0.43 | 0.1216 | -0.065 | -3.534
-15.5 | -0.446 | 0.11175 | -0.066 | -3.994
-15 | -0.459 | 0.1022 | -0.069 | -4.487
-14.5 | -0.465 | 0.09548 | -0.071 | -4.875
-14 | -0.467 | 0.08963 | -0.073 | -5.208
-13.5 | -0.463 | 0.08408 | -0.075 | -5.504
-13 | -0.454 | 0.07874 | -0.078 | -5.761
-12.5 | -0.44 | 0.07203 | -0.082 | -6.107
-12 | -0.416 | 0.06805 | -0.083 | -6.116
-11.5 | -0.396 | 0.05435 | -0.095 | -7.289
-11 | -0.368 | 0.04717 | -0.101 | -7.807
-10.5 | -0.335 | 0.04264 | -0.104 | -7.854
-10 | -0.3 | 0.03672 | -0.108 | -8.181
-9.5 | -0.263 | 0.03177 | -0.112 | -8.267
-9 | -0.232 | 0.01832 | -0.124 | -12.645
-8.5 | -0.195 | 0.01208 | -0.135 | -16.16
-8 | -0.145 | 0.0108 | -0.137 | -13.393
-7.5 | -0.091 | 0.0104 | -0.139 | -8.764
-7 | -0.036 | 0.01076 | -0.14 | -3.314
-6.5 | 0.021 | 0.01057 | -0.141 | 1.991
-6 | 0.079 | 0.0098 | -0.142 | 8.04
-5.5 | 0.137 | 0.0097 | -0.143 | 14.159
-5 | 0.197 | 0.00957 | -0.144 | 20.542
-4.5 | 0.256 | 0.00941 | -0.145 | 27.26
-4 | 0.317 | 0.00935 | -0.146 | 33.871
-3.5 | 0.377 | 0.00931 | -0.147 | 40.492
-3 | 0.438 | 0.00958 | -0.148 | 45.744
-2.5 | 0.499 | 0.01004 | -0.148 | 49.712
-2 | 0.56 | 0.00993 | -0.149 | 56.4
-1.5 | 0.621 | 0.01007 | -0.15 | 61.627
-1 | 0.681 | 0.00926 | -0.151 | 73.555
-0.5 | 0.741 | 0.00934 | -0.152 | 79.33
0 | 0.807 | 0.00926 | -0.153 | 87.2
0.5 | 0.868 | 0.01049 | -0.154 | 82.757
1 | 0.929 | 0.00926 | -0.155 | 100.329
1.5 | 0.989 | 0.00951 | -0.156 | 103.995
2 | 1.05 | 0.00998 | -0.156 | 105.208
2.5 | 1.11 | 0.01 | -0.157 | 111.025
3 | 1.17 | 0.01193 | -0.158 | 98.146
3.5 | 1.231 | 0.01063 | -0.159 | 115.823
4 | 1.291 | 0.01092 | -0.16 | 118.231
4.5 | 1.351 | 0.01127 | -0.161 | 119.818
5 | 1.41 | 0.01127 | -0.161 | 125.056
5.5 | 1.466 | 0.01147 | -0.162 | 127.852
6 | 1.522 | 0.0164 | -0.163 | 92.832
6.5 | 1.576 | 0.01414 | -0.164 | 111.459
7 | 1.629 | 0.01747 | -0.165 | 93.263
7.5 | 1.68 | 0.01473 | -0.165 | 114.099
8 | 1.73 | 0.01581 | -0.166 | 109.416
8.5 | 1.777 | 0.01637 | -0.167 | 108.574
9 | 1.822 | 0.01723 | -0.167 | 105.767
9.5 | 1.865 | 0.0176 | -0.168 | 105.936
10 | 1.904 | 0.01835 | -0.169 | 103.772
10.5 | 1.941 | 0.01918 | -0.169 | 101.207
11 | 1.975 | 0.02391 | -0.17 | 82.576
11.5 | 1.986 | 0.02516 | -0.171 | 78.956
12 | 1.987 | 0.02638 | -0.171 | 75.311
12.5 | 1.935 | 0.02745 | -0.168 | 70.483
13 | 1.908 | 0.02905 | -0.168 | 65.66
13.5 | 1.867 | 0.03153 | -0.168 | 59.21
14 | 1.812 | 0.03484 | -0.167 | 52.013
14.5 | 1.75 | 0.0377 | -0.166 | 46.413
15 | 1.677 | 0.04145 | -0.166 | 40.452
15.5 | 1.593 | 0.04537 | -0.165 | 35.115
16 | 1.486 | 0.05452 | -0.161 | 27.253
16.5 | 1.386 | 0.05999 | -0.16 | 23.097
17 | 1.259 | 0.07574 | -0.154 | 16.62

## 86. Re 6M Mach 0.25 (2)
BIGFOIL.COM POLAR EXPORT
goe239
GOE 239 (MVA H.31) |  |  |  | Cl Max: | 1.9988 | at alpha= | 15.5 | deg
XFOIL ncrit=9 |  |  |  | L/D Max: | 162.429 | at alpha= | 5 | deg
Re: | 6000000 |  |  | Cd Min: | 0.19873 | at alpha= | -18 | deg
Mach: | 0.25 |  |  | Cl=0 at alpha= | -5.9972 | deg
|  |  |  | @ Cl=0.1, Cd= | 0.0069445
|  |  |  | @ Cl=0.4, Cd= | 0.0064069
|  |  |  | @ Cl=0.6, Cd= | 0.006164
alpha (deg) | Cl | Cd | Cm | Cl/Cd
-18 | -0.4893 | 0.19873 | -0.0063 | -2.4621
-17.5 | -0.4743 | 0.19143 | -0.0102 | -2.4777
-17 | -0.4797 | 0.17714 | -0.0161 | -2.708
-16.5 | -0.4674 | 0.1697 | -0.0199 | -2.7543
-16 | -0.4747 | 0.15715 | -0.0256 | -3.0207
-15.5 | -0.4849 | 0.14497 | -0.0314 | -3.3448
-15 | -0.4776 | 0.13728 | -0.0352 | -3.479
-14.5 | -0.4968 | 0.12432 | -0.0418 | -3.9961
-14 | -0.5428 | 0.10732 | -0.0515 | -5.0578
-13 | -0.8753 | 0.01674 | -0.1565 | -52.2879
-12.5 | -0.8153 | 0.01463 | -0.1569 | -55.728
-11.5 | -0.6915 | 0.01156 | -0.1568 | -59.8183
-11 | -0.6281 | 0.01056 | -0.1564 | -59.4792
-10.5 | -0.5644 | 0.00978 | -0.156 | -57.7096
-10 | -0.5005 | 0.00921 | -0.1556 | -54.3431
-9.5 | -0.4368 | 0.00862 | -0.1553 | -50.6729
-9 | -0.3732 | 0.00826 | -0.155 | -45.1816
-8.5 | -0.3097 | 0.00795 | -0.1547 | -38.956
-8 | -0.2465 | 0.00749 | -0.1546 | -32.9105
-7.5 | -0.1843 | 0.00734 | -0.1544 | -25.109
-7 | -0.1241 | 0.00748 | -0.1539 | -16.5909
-6.5 | -0.0627 | 0.00748 | -0.1537 | -8.3824
-5.5 | 0.062 | 0.00703 | -0.1539 | 8.8193
-5 | 0.1242 | 0.00689 | -0.1541 | 18.0261
-4.5 | 0.1862 | 0.00678 | -0.1543 | 27.4631
-4 | 0.2482 | 0.00665 | -0.1545 | 37.3233
-3.5 | 0.31 | 0.00652 | -0.1547 | 47.546
-3 | 0.3717 | 0.00643 | -0.155 | 57.8072
-2.5 | 0.433 | 0.00638 | -0.1553 | 67.8683
-2 | 0.4946 | 0.0063 | -0.1556 | 78.5079
-1.5 | 0.556 | 0.0062 | -0.156 | 89.6774
-1 | 0.6171 | 0.00615 | -0.1563 | 100.3415
-0.5 | 0.6784 | 0.00608 | -0.1567 | 111.5789
0 | 0.7393 | 0.00605 | -0.157 | 122.1983
0.5 | 0.8003 | 0.00593 | -0.1575 | 134.9578
1 | 0.8606 | 0.00601 | -0.1577 | 143.1947
1.5 | 0.9204 | 0.00611 | -0.1579 | 150.6383
2 | 0.9797 | 0.00628 | -0.158 | 156.0032
2.5 | 1.0368 | 0.00663 | -0.1577 | 156.3801
3 | 1.0942 | 0.00695 | -0.1574 | 157.4388
3.5 | 1.1523 | 0.00718 | -0.1573 | 160.4875
4 | 1.2094 | 0.00753 | -0.1569 | 160.6109
4.5 | 1.2665 | 0.00785 | -0.1566 | 161.3376
5 | 1.3238 | 0.00815 | -0.1562 | 162.4294
5.5 | 1.3801 | 0.00852 | -0.1556 | 161.9836
6 | 1.4337 | 0.0091 | -0.1546 | 157.5495
8 | 1.6258 | 0.01196 | -0.1466 | 135.9365
8.5 | 1.6756 | 0.01259 | -0.1447 | 133.0898
9 | 1.7199 | 0.01349 | -0.1419 | 127.4944
9.5 | 1.7587 | 0.01455 | -0.1381 | 120.8729
10 | 1.7952 | 0.01545 | -0.1337 | 116.1942
10.5 | 1.8273 | 0.0164 | -0.1287 | 111.4207
11 | 1.8565 | 0.01766 | -0.1236 | 105.1246
11.5 | 1.8867 | 0.01899 | -0.1191 | 99.3523
12 | 1.9134 | 0.02069 | -0.1145 | 92.4795
12.5 | 1.9354 | 0.02289 | -0.1098 | 84.5522
13 | 1.9584 | 0.02519 | -0.1058 | 77.7451
13.5 | 1.9771 | 0.02801 | -0.1017 | 70.5855
14 | 1.9899 | 0.03146 | -0.0978 | 63.2517
14.5 | 1.9956 | 0.03578 | -0.094 | 55.7742
15 | 1.9985 | 0.04074 | -0.091 | 49.055
15.5 | 1.9988 | 0.04641 | -0.0887 | 43.0683
16 | 1.9944 | 0.05305 | -0.0872 | 37.5947
16.5 | 1.9843 | 0.06063 | -0.0865 | 32.728
17 | 1.968 | 0.06914 | -0.0862 | 28.464
17.5 | 1.9471 | 0.0782 | -0.0863 | 24.899
18 | 1.9233 | 0.08781 | -0.087 | 21.903
18.5 | 1.8966 | 0.09793 | -0.0882 | 19.3669
19 | 1.8707 | 0.10827 | -0.0901 | 17.2781
19.5 | 1.8428 | 0.11902 | -0.0926 | 15.4831
20 | 1.8187 | 0.1296 | -0.0959 | 14.0332

## 87. Re 6M Mach 0.50 (1)
BIGFOIL.COM POLAR EXPORT
goe239
GOE 239 (MVA H.31) |  |  |  | Cl Max: | 1.847 | at alpha= | 8 | deg
JavaFoil+Calcfoil stall+Eppler ext transition |  |  |  | L/D Max: | 126.745 | at alpha= | 5.5 | deg
Re: | 6000000 |  |  | Cd Min: | 0.00958 | at alpha= | -1 | deg
Mach: | 0.5 |  |  | Cl=0 at alpha= | -6.7 | deg
|  |  |  | @ Cl=0.1, Cd= | 0.010429
|  |  |  | @ Cl=0.4, Cd= | 0.01019
|  |  |  | @ Cl=0.6, Cd= | 0.010303
alpha (deg) | Cl | Cd | Cm | Cl/Cd
-20 | -0.688 | 0.15636 | -0.076 | -4.397
-19.5 | -0.663 | 0.1521 | -0.077 | -4.357
-19 | -0.638 | 0.15699 | -0.078 | -4.067
-18.5 | -0.614 | 0.14511 | -0.079 | -4.232
-18 | -0.589 | 0.14146 | -0.079 | -4.162
-17.5 | -0.564 | 0.1373 | -0.079 | -4.105
-17 | -0.536 | 0.13959 | -0.075 | -3.839
-16.5 | -0.512 | 0.12699 | -0.078 | -4.032
-16 | -0.486 | 0.122 | -0.077 | -3.983
-15.5 | -0.46 | 0.11389 | -0.077 | -4.041
-15 | -0.435 | 0.10961 | -0.077 | -3.966
-14.5 | -0.409 | 0.10575 | -0.077 | -3.869
-14 | -0.383 | 0.10103 | -0.077 | -3.796
-13.5 | -0.358 | 0.09668 | -0.077 | -3.701
-13 | -0.332 | 0.09896 | -0.077 | -3.354
-12.5 | -0.306 | 0.09037 | -0.078 | -3.388
-12 | -0.28 | 0.09171 | -0.078 | -3.056
-11.5 | -0.254 | 0.0879 | -0.077 | -2.889
-11 | -0.228 | 0.08122 | -0.077 | -2.806
-10.5 | -0.202 | 0.07319 | -0.078 | -2.758
-10 | -0.176 | 0.06815 | -0.08 | -2.579
-9.5 | -0.15 | 0.05876 | -0.089 | -2.56
-9 | -0.124 | 0.05537 | -0.092 | -2.244
-8.5 | -0.114 | 0.05375 | -0.09 | -2.125
-8 | -0.112 | 0.05066 | -0.091 | -2.206
-7.5 | -0.079 | 0.03415 | -0.121 | -2.309
-7 | -0.033 | 0.02704 | -0.13 | -1.212
-6.5 | 0.022 | 0.01222 | -0.154 | 1.796
-6 | 0.085 | 0.0105 | -0.158 | 8.078
-5.5 | 0.15 | 0.01019 | -0.159 | 14.707
-5 | 0.216 | 0.00998 | -0.161 | 21.648
-4.5 | 0.283 | 0.00978 | -0.162 | 28.958
-4 | 0.351 | 0.00965 | -0.163 | 36.401
-3.5 | 0.419 | 0.0104 | -0.164 | 40.341
-3 | 0.488 | 0.0099 | -0.165 | 49.303
-2.5 | 0.556 | 0.01029 | -0.166 | 54.09
-2 | 0.625 | 0.01031 | -0.167 | 60.603
-1.5 | 0.693 | 0.01052 | -0.168 | 65.865
-1 | 0.76 | 0.00958 | -0.169 | 79.326
-0.5 | 0.827 | 0.00966 | -0.17 | 85.657
0 | 0.902 | 0.01081 | -0.171 | 83.359
0.5 | 0.969 | 0.01101 | -0.172 | 88.04
1 | 1.036 | 0.01005 | -0.173 | 103.088
1.5 | 1.104 | 0.01012 | -0.174 | 109.072
2 | 1.171 | 0.01067 | -0.175 | 109.687
2.5 | 1.237 | 0.0108 | -0.176 | 114.604
3 | 1.304 | 0.01129 | -0.177 | 115.502
3.5 | 1.37 | 0.01147 | -0.178 | 119.446
4 | 1.436 | 0.01211 | -0.179 | 118.603
4.5 | 1.502 | 0.01232 | -0.18 | 121.957
5 | 1.566 | 0.01249 | -0.181 | 125.368
5.5 | 1.625 | 0.01282 | -0.181 | 126.745
6 | 1.68 | 0.01589 | -0.182 | 105.782
6.5 | 1.732 | 0.02037 | -0.183 | 85.021
7 | 1.778 | 0.01776 | -0.184 | 100.138
7.5 | 1.818 | 0.01882 | -0.185 | 96.578
8 | 1.847 | 0.01941 | -0.185 | 95.182
8.5 | 1.824 | 0.02602 | -0.182 | 70.109
9 | 1.814 | 0.02792 | -0.182 | 64.951
9.5 | 1.771 | 0.03048 | -0.182 | 58.103
10 | 1.661 | 0.03354 | -0.181 | 49.512
10.5 | 0.942 | 0.07951 | -0.097 | 11.852
11 | 0.97 | 0.08795 | -0.099 | 11.034
11.5 | 1.146 | 0.05134 | -0.174 | 22.326
12 | 1.14 | 0.06545 | -0.166 | 17.423
12.5 | 1.056 | 0.1012 | -0.105 | 10.431
13 | 1.2 | 0.06895 | -0.167 | 17.402

## 88. Re 6M Mach 0.50 (2)
BIGFOIL.COM POLAR EXPORT
goe239
GOE 239 (MVA H.31) |  |  |  | Cl Max: | 1.9239 | at alpha= | 11 | deg
XFOIL ncrit=9 |  |  |  | L/D Max: | 163.24 | at alpha= | 5 | deg
Re: | 6000000 |  |  | Cd Min: | 0.25136 | at alpha= | -20 | deg
Mach: | 0.5 |  |  | Cl=0 at alpha= | -5.7494 | deg
|  |  |  | @ Cl=0.1, Cd= | 0.0078628
|  |  |  | @ Cl=0.4, Cd= | 0.0067672
|  |  |  | @ Cl=0.6, Cd= | 0.0065193
alpha (deg) | Cl | Cd | Cm | Cl/Cd
-20 | -0.5733 | 0.25136 | 0.0115 | -2.2808
-19.5 | -0.5495 | 0.24423 | 0.0066 | -2.2499
-19 | -0.5259 | 0.23698 | 0.0019 | -2.2192
-18.5 | -0.5031 | 0.2293 | -0.0028 | -2.1941
-18 | -0.4811 | 0.22132 | -0.0073 | -2.1738
-17.5 | -0.4597 | 0.21302 | -0.0118 | -2.158
-17 | -0.4402 | 0.20409 | -0.0163 | -2.1569
-16.5 | -0.4216 | 0.19529 | -0.0206 | -2.1588
-16 | -0.4005 | 0.18819 | -0.0245 | -2.1282
-15.5 | -0.3805 | 0.18097 | -0.0281 | -2.1026
-15 | -0.3595 | 0.17285 | -0.0327 | -2.0798
-14.5 | -0.3393 | 0.1632 | -0.0386 | -2.079
-14 | -0.3247 | 0.1552 | -0.0422 | -2.0921
-13.5 | -0.3061 | 0.1482 | -0.0456 | -2.0655
-13 | -0.2916 | 0.14041 | -0.0491 | -2.0768
-12.5 | -0.2821 | 0.13163 | -0.053 | -2.1431
-12 | -0.2677 | 0.12434 | -0.0565 | -2.153
-11.5 | -0.2544 | 0.11688 | -0.06 | -2.1766
-11 | -0.2525 | 0.10752 | -0.0646 | -2.3484
-10.5 | -0.2366 | 0.101 | -0.0679 | -2.3426
-10 | -0.226 | 0.09365 | -0.0719 | -2.4132
-9.5 | -0.2277 | 0.08451 | -0.0774 | -2.6944
-9 | -0.2144 | 0.07808 | -0.0813 | -2.7459
-8.5 | -0.2242 | 0.06855 | -0.0886 | -3.2706
-7.5 | -0.2252 | 0.04565 | -0.1204 | -4.9332
-7 | -0.1943 | 0.01646 | -0.1726 | -11.8044
-6.5 | -0.1191 | 0.0106 | -0.178 | -11.2358
-6 | -0.0393 | 0.00915 | -0.1775 | -4.2951
-5.5 | 0.0391 | 0.00842 | -0.1765 | 4.6437
-5 | 0.1167 | 0.00771 | -0.176 | 15.1362
-4.5 | 0.1926 | 0.00737 | -0.1753 | 26.133
-3.5 | 0.3413 | 0.00692 | -0.1746 | 49.3208
-3 | 0.4143 | 0.00673 | -0.1744 | 61.5602
-2.5 | 0.4867 | 0.00662 | -0.1744 | 73.5196
-2 | 0.5584 | 0.00656 | -0.1743 | 85.122
-1.5 | 0.6299 | 0.00649 | -0.1744 | 97.057
-1 | 0.7013 | 0.0064 | -0.1747 | 109.5781
-0.5 | 0.7719 | 0.00637 | -0.1748 | 121.1774
0 | 0.8429 | 0.00633 | -0.1751 | 133.1596
0.5 | 0.9133 | 0.00624 | -0.1754 | 146.3622
1 | 0.9824 | 0.00638 | -0.1752 | 153.9812
1.5 | 1.0504 | 0.00663 | -0.1748 | 158.4314
2 | 1.1172 | 0.00697 | -0.1742 | 160.2869
3 | 1.2489 | 0.00779 | -0.1722 | 160.3209
3.5 | 1.3157 | 0.00814 | -0.1712 | 161.6339
4.5 | 1.4492 | 0.00891 | -0.1684 | 162.6487
5 | 1.5165 | 0.00929 | -0.1668 | 163.24
5.5 | 1.5818 | 0.00977 | -0.1645 | 161.9038
6 | 1.6181 | 0.01163 | -0.1577 | 139.1316
6.5 | 1.6506 | 0.01324 | -0.15 | 124.6677
7 | 1.6987 | 0.01345 | -0.1449 | 126.2974
7.5 | 1.7463 | 0.01449 | -0.1392 | 120.5176
8 | 1.7898 | 0.01586 | -0.1333 | 112.8499
9 | 1.8507 | 0.0207 | -0.12 | 89.4058
9.5 | 1.8805 | 0.02367 | -0.1141 | 79.4466
10 | 1.9074 | 0.02709 | -0.1085 | 70.4097
10.5 | 1.9216 | 0.03171 | -0.1029 | 60.5992
11 | 1.9239 | 0.03771 | -0.098 | 51.0183
11.5 | 1.9121 | 0.04558 | -0.0945 | 41.9504
12 | 1.8863 | 0.05525 | -0.0924 | 34.1412
12.5 | 1.8494 | 0.06593 | -0.091 | 28.051
13 | 1.807 | 0.07724 | -0.0905 | 23.3946
13.5 | 1.7659 | 0.08884 | -0.0909 | 19.8773
14 | 1.7262 | 0.10084 | -0.0923 | 17.1182
14.5 | 1.6896 | 0.11306 | -0.0948 | 14.9443
15 | 1.6565 | 0.12534 | -0.0983 | 13.2161
15.5 | 1.6278 | 0.13769 | -0.1028 | 11.8222
16 | 1.6021 | 0.15017 | -0.1083 | 10.6686

## 89. Re 7M Mach 0.00 (1)
BIGFOIL.COM POLAR EXPORT
goe239
GOE 239 (MVA H.31) |  |  |  | Cl Max: | 2.009 | at alpha= | 13 | deg
JavaFoil+Calcfoil stall+Eppler ext transition |  |  |  | L/D Max: | 125.881 | at alpha= | 5.5 | deg
Re: | 7000000 |  |  | Cd Min: | 0.00905 | at alpha= | -2.5 | deg
Mach: | 0 |  |  | Cl=0 at alpha= | -6.6875 | deg
|  |  |  | @ Cl=0.1, Cd= | 0.0095637
|  |  |  | @ Cl=0.4, Cd= | 0.0098288
|  |  |  | @ Cl=0.6, Cd= | 0.0099098
alpha (deg) | Cl | Cd | Cm | Cl/Cd
-20 | -0.536 | 0.1622 | -0.061 | -3.305
-19.5 | -0.545 | 0.15412 | -0.062 | -3.538
-19 | -0.553 | 0.14766 | -0.062 | -3.745
-18.5 | -0.56 | 0.13962 | -0.063 | -4.008
-18 | -0.565 | 0.13255 | -0.064 | -4.26
-17.5 | -0.569 | 0.1244 | -0.067 | -4.572
-17 | -0.571 | 0.11567 | -0.069 | -4.933
-16.5 | -0.57 | 0.10882 | -0.071 | -5.238
-16 | -0.568 | 0.10013 | -0.074 | -5.675
-15.5 | -0.562 | 0.0953 | -0.075 | -5.893
-15 | -0.555 | 0.08725 | -0.079 | -6.362
-14.5 | -0.542 | 0.08335 | -0.079 | -6.505
-14 | -0.528 | 0.07742 | -0.082 | -6.825
-13.5 | -0.514 | 0.06822 | -0.087 | -7.538
-13 | -0.5 | 0.05606 | -0.094 | -8.922
-12.5 | -0.478 | 0.04947 | -0.098 | -9.668
-12 | -0.446 | 0.04762 | -0.098 | -9.372
-11.5 | -0.417 | 0.03998 | -0.103 | -10.439
-11 | -0.383 | 0.03624 | -0.106 | -10.565
-10.5 | -0.345 | 0.03405 | -0.107 | -10.117
-10 | -0.313 | 0.02482 | -0.115 | -12.593
-9.5 | -0.279 | 0.01684 | -0.122 | -16.561
-9 | -0.244 | 0.01149 | -0.131 | -21.238
-8.5 | -0.195 | 0.01027 | -0.132 | -18.934
-8 | -0.143 | 0.01029 | -0.133 | -13.853
-7.5 | -0.089 | 0.01058 | -0.134 | -8.437
-7 | -0.035 | 0.01041 | -0.135 | -3.347
-6.5 | 0.021 | 0.00976 | -0.136 | 2.101
-6 | 0.077 | 0.0096 | -0.137 | 7.987
-5.5 | 0.134 | 0.00951 | -0.138 | 14.046
-5 | 0.191 | 0.0094 | -0.139 | 20.324
-4.5 | 0.249 | 0.00924 | -0.14 | 26.927
-4 | 0.307 | 0.00919 | -0.141 | 33.428
-3.5 | 0.366 | 0.0098 | -0.142 | 37.318
-3 | 0.425 | 0.00985 | -0.143 | 43.091
-2.5 | 0.484 | 0.00905 | -0.144 | 53.451
-2 | 0.543 | 0.0099 | -0.145 | 54.802
-1.5 | 0.601 | 0.00991 | -0.146 | 60.703
-1 | 0.66 | 0.00925 | -0.146 | 71.311
-0.5 | 0.718 | 0.00928 | -0.147 | 77.356
0 | 0.782 | 0.00922 | -0.148 | 84.839
0.5 | 0.841 | 0.00933 | -0.149 | 90.108
1 | 0.9 | 0.00954 | -0.15 | 94.329
1.5 | 0.958 | 0.00954 | -0.151 | 100.432
2 | 1.017 | 0.00997 | -0.152 | 102.045
2.5 | 1.076 | 0.01003 | -0.152 | 107.255
3 | 1.134 | 0.01016 | -0.153 | 111.647
3.5 | 1.193 | 0.01056 | -0.154 | 112.932
4 | 1.251 | 0.01089 | -0.155 | 114.868
4.5 | 1.309 | 0.01094 | -0.156 | 119.638
5 | 1.367 | 0.01104 | -0.156 | 123.798
5.5 | 1.422 | 0.0113 | -0.157 | 125.881
6 | 1.477 | 0.0155 | -0.158 | 95.3
6.5 | 1.531 | 0.01363 | -0.159 | 112.283
7 | 1.583 | 0.01644 | -0.159 | 96.327
7.5 | 1.635 | 0.01406 | -0.16 | 116.318
8 | 1.685 | 0.01501 | -0.161 | 112.263
8.5 | 1.734 | 0.01546 | -0.161 | 112.166
9 | 1.781 | 0.01596 | -0.162 | 111.584
9.5 | 1.826 | 0.01676 | -0.163 | 108.95
10 | 1.869 | 0.01703 | -0.163 | 109.794
10.5 | 1.911 | 0.01761 | -0.164 | 108.489
11 | 1.95 | 0.02163 | -0.165 | 90.169
11.5 | 1.975 | 0.02236 | -0.165 | 88.291
12 | 1.992 | 0.02318 | -0.166 | 85.949
12.5 | 2.004 | 0.02408 | -0.166 | 83.22
13 | 2.009 | 0.02507 | -0.167 | 80.161
13.5 | 2.009 | 0.02627 | -0.168 | 76.462
14 | 1.957 | 0.02795 | -0.164 | 70.028
14.5 | 1.935 | 0.03007 | -0.164 | 64.371
15 | 1.908 | 0.03227 | -0.164 | 59.115
15.5 | 1.875 | 0.03469 | -0.163 | 54.058
16 | 1.84 | 0.03648 | -0.163 | 50.424
16.5 | 1.798 | 0.03953 | -0.163 | 45.483
17 | 1.753 | 0.0429 | -0.162 | 40.859
17.5 | 1.705 | 0.04597 | -0.162 | 37.093
18 | 1.65 | 0.05065 | -0.161 | 32.586

## 90. Re 7M Mach 0.00 (2)
BIGFOIL.COM POLAR EXPORT
goe239
GOE 239 (MVA H.31) |  |  |  | Cl Max: | 2.0716 | at alpha= | 17.5 | deg
XFOIL ncrit=9 |  |  |  | L/D Max: | 163.492 | at alpha= | 5 | deg
Re: | 7000000 |  |  | Cd Min: | 0.21321 | at alpha= | -20 | deg
Mach: | 0 |  |  | Cl=0 at alpha= | -6.0605 | deg
|  |  |  | @ Cl=0.1, Cd= | 0.0066166
|  |  |  | @ Cl=0.4, Cd= | 0.0061798
|  |  |  | @ Cl=0.6, Cd= | 0.0059358
alpha (deg) | Cl | Cd | Cm | Cl/Cd
-20 | -0.5711 | 0.21321 | 0.0078 | -2.6786
-19.5 | -0.5736 | 0.19972 | 0.0014 | -2.872
-19 | -0.5794 | 0.18665 | -0.005 | -3.1042
-17 | -1.234 | 0.02203 | -0.1348 | -56.0145
-16.5 | -1.1787 | 0.01937 | -0.1387 | -60.8518
-15 | -1.0174 | 0.01423 | -0.1436 | -71.4968
-14.5 | -0.9665 | 0.01345 | -0.1433 | -71.8587
-14 | -0.9125 | 0.01253 | -0.1436 | -72.8252
-13.5 | -0.8577 | 0.01156 | -0.144 | -74.1955
-13 | -0.802 | 0.01086 | -0.1442 | -73.849
-12.5 | -0.7454 | 0.01028 | -0.1445 | -72.5097
-12 | -0.6888 | 0.00959 | -0.1449 | -71.8248
-11.5 | -0.6316 | 0.00911 | -0.1451 | -69.3304
-11 | -0.5737 | 0.00871 | -0.1454 | -65.8668
-10.5 | -0.5159 | 0.00824 | -0.1458 | -62.6092
-10 | -0.4578 | 0.0079 | -0.1461 | -57.9494
-9.5 | -0.3994 | 0.00762 | -0.1463 | -52.4147
-9 | -0.3409 | 0.00738 | -0.1466 | -46.1924
-8.5 | -0.2824 | 0.00705 | -0.147 | -40.0567
-8 | -0.224 | 0.00686 | -0.1472 | -32.6531
-7.5 | -0.1663 | 0.00683 | -0.1474 | -24.3485
-6.5 | -0.0516 | 0.00699 | -0.1476 | -7.382
-6 | 0.0071 | 0.0068 | -0.1479 | 1.0441
-5.5 | 0.066 | 0.00668 | -0.1483 | 9.8802
-5 | 0.125 | 0.00657 | -0.1486 | 19.0259
-4.5 | 0.1838 | 0.0065 | -0.149 | 28.2769
-4 | 0.2428 | 0.00638 | -0.1493 | 38.0564
-3.5 | 0.3017 | 0.00629 | -0.1497 | 47.965
-3 | 0.3606 | 0.00622 | -0.15 | 57.9743
-2.5 | 0.4194 | 0.00616 | -0.1504 | 68.0844
-2 | 0.4784 | 0.00607 | -0.1508 | 78.8138
-1.5 | 0.5372 | 0.006 | -0.1512 | 89.5333
-1 | 0.5959 | 0.00594 | -0.1516 | 100.3199
-0.5 | 0.6546 | 0.00588 | -0.152 | 111.3265
0 | 0.7129 | 0.00587 | -0.1523 | 121.448
0.5 | 0.7714 | 0.00575 | -0.1528 | 134.1565
1 | 0.8294 | 0.0058 | -0.1531 | 143
1.5 | 0.8869 | 0.00589 | -0.1534 | 150.5772
2 | 0.9431 | 0.00611 | -0.1534 | 154.3535
2.5 | 0.9985 | 0.0064 | -0.1533 | 156.0156
3 | 1.0539 | 0.00667 | -0.1533 | 158.006
3.5 | 1.1092 | 0.00693 | -0.1533 | 160.0577
4 | 1.1642 | 0.00721 | -0.1532 | 161.4702
4.5 | 1.2189 | 0.00751 | -0.153 | 162.3036
5 | 1.2736 | 0.00779 | -0.1529 | 163.4917
5.5 | 1.3274 | 0.00813 | -0.1526 | 163.2718
6 | 1.3776 | 0.00879 | -0.1518 | 156.7235
6.5 | 1.4247 | 0.00957 | -0.1508 | 148.8715
7.5 | 1.5184 | 0.01058 | -0.1479 | 143.5161
8 | 1.5692 | 0.011 | -0.1472 | 142.6545
8.5 | 1.6183 | 0.01152 | -0.1462 | 140.4774
9 | 1.6656 | 0.01212 | -0.145 | 137.4257
9.5 | 1.7081 | 0.01302 | -0.1429 | 131.1905
10 | 1.7517 | 0.01372 | -0.1411 | 127.6749
10.5 | 1.7938 | 0.01444 | -0.139 | 124.2244
11 | 1.8334 | 0.01517 | -0.1365 | 120.857
11.5 | 1.8675 | 0.01597 | -0.133 | 116.938
12 | 1.8963 | 0.01682 | -0.1286 | 112.7408
12.5 | 1.9233 | 0.01788 | -0.1242 | 107.5671
13 | 1.9478 | 0.01921 | -0.1198 | 101.3951
13.5 | 1.9736 | 0.02059 | -0.116 | 95.8524
14 | 1.9968 | 0.02226 | -0.1123 | 89.7035
14.5 | 2.0167 | 0.02429 | -0.1086 | 83.0259
15 | 2.0326 | 0.02677 | -0.1049 | 75.9283
15.5 | 2.0446 | 0.0297 | -0.1013 | 68.8418
16 | 2.0572 | 0.03279 | -0.0982 | 62.7386
16.5 | 2.0658 | 0.03639 | -0.0953 | 56.7683
17 | 2.0711 | 0.04062 | -0.0928 | 50.9872
17.5 | 2.0716 | 0.04564 | -0.0908 | 45.39
18 | 2.0687 | 0.05144 | -0.0894 | 40.2158
18.5 | 2.059 | 0.05836 | -0.0886 | 35.281
19 | 2.0454 | 0.06609 | -0.0884 | 30.9487
19.5 | 2.0264 | 0.07458 | -0.0885 | 27.1708
20 | 2.003 | 0.08381 | -0.0892 | 23.8993

## 91. Re 7M Mach 0.10 (1)
BIGFOIL.COM POLAR EXPORT
goe239
GOE 239 (MVA H.31) |  |  |  | Cl Max: | 2.005 | at alpha= | 13 | deg
JavaFoil+Calcfoil stall+Eppler ext transition |  |  |  | L/D Max: | 126.26 | at alpha= | 5.5 | deg
Re: | 7000000 |  |  | Cd Min: | 0.00908 | at alpha= | -2.5 | deg
Mach: | 0.1 |  |  | Cl=0 at alpha= | -6.6875 | deg
|  |  |  | @ Cl=0.1, Cd= | 0.0095996
|  |  |  | @ Cl=0.4, Cd= | 0.0096385
|  |  |  | @ Cl=0.6, Cd= | 0.0099432
alpha (deg) | Cl | Cd | Cm | Cl/Cd
-20 | -0.5 | 0.16673 | -0.06 | -3.002
-19.5 | -0.513 | 0.15665 | -0.061 | -3.273
-19 | -0.524 | 0.14981 | -0.062 | -3.495
-18.5 | -0.533 | 0.14344 | -0.063 | -3.713
-18 | -0.54 | 0.13567 | -0.064 | -3.983
-17.5 | -0.546 | 0.12798 | -0.065 | -4.268
-17 | -0.551 | 0.12007 | -0.067 | -4.588
-16.5 | -0.552 | 0.11275 | -0.069 | -4.899
-16 | -0.553 | 0.10269 | -0.072 | -5.386
-15.5 | -0.55 | 0.09665 | -0.074 | -5.686
-15 | -0.544 | 0.08982 | -0.077 | -6.053
-14.5 | -0.533 | 0.08591 | -0.077 | -6.201
-14 | -0.519 | 0.08175 | -0.079 | -6.351
-13.5 | -0.508 | 0.07064 | -0.086 | -7.195
-13 | -0.49 | 0.06431 | -0.089 | -7.619
-12.5 | -0.475 | 0.05129 | -0.097 | -9.258
-12 | -0.443 | 0.04956 | -0.098 | -8.946
-11.5 | -0.412 | 0.04444 | -0.101 | -9.279
-11 | -0.382 | 0.03716 | -0.106 | -10.276
-10.5 | -0.345 | 0.03342 | -0.108 | -10.331
-10 | -0.309 | 0.02842 | -0.112 | -10.857
-9.5 | -0.277 | 0.01852 | -0.121 | -14.947
-9 | -0.244 | 0.01154 | -0.131 | -21.157
-8.5 | -0.195 | 0.01035 | -0.133 | -18.835
-8 | -0.143 | 0.01031 | -0.134 | -13.872
-7.5 | -0.09 | 0.01061 | -0.135 | -8.442
-7 | -0.035 | 0.01045 | -0.136 | -3.348
-6.5 | 0.021 | 0.0097 | -0.137 | 2.124
-6 | 0.077 | 0.00964 | -0.138 | 7.991
-5.5 | 0.134 | 0.00954 | -0.139 | 14.055
-5 | 0.192 | 0.00943 | -0.14 | 20.341
-4.5 | 0.25 | 0.00928 | -0.141 | 26.952
-4 | 0.309 | 0.00923 | -0.142 | 33.445
-3.5 | 0.368 | 0.00985 | -0.143 | 37.325
-3 | 0.427 | 0.00946 | -0.144 | 45.133
-2.5 | 0.486 | 0.00908 | -0.145 | 53.519
-2 | 0.545 | 0.00985 | -0.145 | 55.337
-1.5 | 0.604 | 0.00995 | -0.146 | 60.751
-1 | 0.663 | 0.0092 | -0.147 | 72.041
-0.5 | 0.722 | 0.00932 | -0.148 | 77.465
0 | 0.786 | 0.00923 | -0.149 | 85.118
0.5 | 0.845 | 0.00936 | -0.15 | 90.324
1 | 0.904 | 0.00956 | -0.151 | 94.609
1.5 | 0.963 | 0.00956 | -0.152 | 100.7
2 | 1.022 | 0.00999 | -0.152 | 102.343
2.5 | 1.081 | 0.01006 | -0.153 | 107.45
3 | 1.14 | 0.01016 | -0.154 | 112.128
3.5 | 1.198 | 0.01062 | -0.155 | 112.837
4 | 1.257 | 0.01084 | -0.156 | 115.994
4.5 | 1.316 | 0.01098 | -0.156 | 119.78
5 | 1.373 | 0.01108 | -0.157 | 123.971
5.5 | 1.429 | 0.01132 | -0.158 | 126.26
6 | 1.484 | 0.01556 | -0.159 | 95.355
6.5 | 1.538 | 0.0137 | -0.159 | 112.272
7 | 1.591 | 0.01652 | -0.16 | 96.258
7.5 | 1.642 | 0.01413 | -0.161 | 116.223
8 | 1.692 | 0.01511 | -0.161 | 112.01
8.5 | 1.741 | 0.01556 | -0.162 | 111.874
9 | 1.787 | 0.01611 | -0.163 | 110.975
9.5 | 1.832 | 0.01663 | -0.163 | 110.153
10 | 1.875 | 0.01715 | -0.164 | 109.325
10.5 | 1.916 | 0.01781 | -0.165 | 107.587
11 | 1.955 | 0.02185 | -0.165 | 89.472
11.5 | 1.978 | 0.02261 | -0.166 | 87.481
12 | 1.993 | 0.02346 | -0.167 | 84.971
12.5 | 2.003 | 0.02469 | -0.167 | 81.111
13 | 2.005 | 0.02544 | -0.168 | 78.817
13.5 | 2.001 | 0.02673 | -0.169 | 74.865
14 | 1.943 | 0.02869 | -0.165 | 67.73
14.5 | 1.917 | 0.03091 | -0.165 | 62.011
15 | 1.885 | 0.03285 | -0.164 | 57.398
15.5 | 1.848 | 0.03511 | -0.164 | 52.621
16 | 1.805 | 0.0381 | -0.163 | 47.365
16.5 | 1.757 | 0.04076 | -0.163 | 43.117
17 | 1.704 | 0.0449 | -0.162 | 37.962
17.5 | 1.648 | 0.04887 | -0.161 | 33.726
18 | 1.584 | 0.05487 | -0.16 | 28.871

## 92. Re 7M Mach 0.10 (2)
BIGFOIL.COM POLAR EXPORT
goe239
GOE 239 (MVA H.31) |  |  |  | Cl Max: | 2.064 | at alpha= | 17 | deg
XFOIL ncrit=9 |  |  |  | L/D Max: | 163.665 | at alpha= | 5 | deg
Re: | 7000000 |  |  | Cd Min: | 0.09107 | at alpha= | 20 | deg
Mach: | 0.1 |  |  | Cl=0 at alpha= | -6.0517 | deg
|  |  |  | @ Cl=0.1, Cd= | 0.0066304
|  |  |  | @ Cl=0.4, Cd= | 0.0061919
|  |  |  | @ Cl=0.6, Cd= | 0.0059493
alpha (deg) | Cl | Cd | Cm | Cl/Cd
-16.5 | -1.1926 | 0.0227 | -0.1385 | -52.5374
-16 | -1.1344 | 0.01975 | -0.1431 | -57.438
-15.5 | -1.0828 | 0.01715 | -0.1453 | -63.137
-15 | -1.0317 | 0.01535 | -0.146 | -67.2117
-14.5 | -0.9808 | 0.01421 | -0.1457 | -69.0218
-14 | -0.9257 | 0.01325 | -0.1458 | -69.8642
-13.5 | -0.8699 | 0.01224 | -0.1461 | -71.0703
-13 | -0.8136 | 0.01127 | -0.1463 | -72.1917
-12.5 | -0.7562 | 0.01058 | -0.1465 | -71.4745
-12 | -0.6984 | 0.00993 | -0.1467 | -70.3323
-11.5 | -0.6404 | 0.00931 | -0.1469 | -68.7863
-11 | -0.5817 | 0.00886 | -0.1471 | -65.6546
-10.5 | -0.523 | 0.0084 | -0.1473 | -62.2619
-10 | -0.4641 | 0.008 | -0.1475 | -58.0125
-9.5 | -0.4049 | 0.0077 | -0.1477 | -52.5844
-9 | -0.3456 | 0.00747 | -0.1479 | -46.2651
-8.5 | -0.2864 | 0.00712 | -0.1482 | -40.2247
-8 | -0.2273 | 0.00692 | -0.1484 | -32.8468
-7.5 | -0.1691 | 0.00689 | -0.1484 | -24.5428
-7 | -0.1118 | 0.00704 | -0.1484 | -15.8807
-6 | 0.0061 | 0.00683 | -0.1489 | 0.89312
-5.5 | 0.0655 | 0.0067 | -0.1492 | 9.7761
-5 | 0.125 | 0.00658 | -0.1495 | 18.997
-4.5 | 0.1843 | 0.00651 | -0.1498 | 28.3103
-4 | 0.2438 | 0.0064 | -0.1501 | 38.0938
-3.5 | 0.3031 | 0.0063 | -0.1505 | 48.1111
-3 | 0.3624 | 0.00623 | -0.1508 | 58.1701
-2.5 | 0.4216 | 0.00617 | -0.1512 | 68.3306
-2 | 0.481 | 0.00608 | -0.1516 | 79.1118
-1.5 | 0.5402 | 0.00601 | -0.1519 | 89.8835
-1 | 0.5993 | 0.00595 | -0.1523 | 100.7227
-0.5 | 0.6584 | 0.00589 | -0.1527 | 111.7827
0 | 0.7171 | 0.00588 | -0.1531 | 121.9558
0.5 | 0.7759 | 0.00576 | -0.1536 | 134.7049
1 | 0.8343 | 0.00581 | -0.1539 | 143.5972
1.5 | 0.8922 | 0.00591 | -0.1541 | 150.9645
2 | 0.9487 | 0.00613 | -0.1541 | 154.7635
2.5 | 1.0044 | 0.00643 | -0.154 | 156.2053
3 | 1.0602 | 0.0067 | -0.154 | 158.2388
3.5 | 1.1159 | 0.00696 | -0.1539 | 160.3305
4 | 1.1713 | 0.00725 | -0.1538 | 161.5586
4.5 | 1.2263 | 0.00756 | -0.1536 | 162.209
5 | 1.2815 | 0.00783 | -0.1535 | 163.6654
5.5 | 1.3357 | 0.00817 | -0.1532 | 163.4884
6.5 | 1.4333 | 0.00966 | -0.1511 | 148.3747
8 | 1.5788 | 0.0111 | -0.1473 | 142.2342
8.5 | 1.6281 | 0.01163 | -0.1462 | 139.9914
9 | 1.6751 | 0.01229 | -0.1447 | 136.2978
9.5 | 1.7177 | 0.01318 | -0.1425 | 130.3263
10 | 1.7612 | 0.01391 | -0.1405 | 126.6139
10.5 | 1.8032 | 0.01464 | -0.1382 | 123.1694
11 | 1.8407 | 0.01542 | -0.1351 | 119.3709
11.5 | 1.8723 | 0.01625 | -0.1309 | 115.2185
12 | 1.9012 | 0.01719 | -0.1265 | 110.5992
12.5 | 1.9279 | 0.01839 | -0.122 | 104.8341
13 | 1.9528 | 0.01979 | -0.1177 | 98.6761
13.5 | 1.9779 | 0.02133 | -0.1139 | 92.7286
14 | 2 | 0.02321 | -0.1101 | 86.1698
14.5 | 2.0183 | 0.0255 | -0.1063 | 79.149
15 | 2.0319 | 0.02831 | -0.1025 | 71.7732
15.5 | 2.0449 | 0.03136 | -0.0991 | 65.2073
16 | 2.0551 | 0.03481 | -0.096 | 59.0376
16.5 | 2.0617 | 0.03887 | -0.0932 | 53.0409
17 | 2.064 | 0.04366 | -0.0909 | 47.2744
17.5 | 2.0614 | 0.04939 | -0.0893 | 41.7372
18 | 2.0544 | 0.05599 | -0.0882 | 36.6923
18.5 | 2.0406 | 0.06372 | -0.0878 | 32.0245
19 | 2.0224 | 0.07221 | -0.0879 | 28.0072
19.5 | 1.9988 | 0.08145 | -0.0884 | 24.5402
20 | 1.9733 | 0.09107 | -0.0893 | 21.6679

## 93. Re 7M Mach 0.25 (1)
BIGFOIL.COM POLAR EXPORT
goe239
GOE 239 (MVA H.31) |  |  |  | Cl Max: | 1.987 | at alpha= | 12 | deg
JavaFoil+Calcfoil stall+Eppler ext transition |  |  |  | L/D Max: | 128.086 | at alpha= | 5.5 | deg
Re: | 7000000 |  |  | Cd Min: | 0.00869 | at alpha= | -2.5 | deg
Mach: | 0.25 |  |  | Cl=0 at alpha= | -6.6842 | deg
|  |  |  | @ Cl=0.1, Cd= | 0.0096138
|  |  |  | @ Cl=0.4, Cd= | 0.009769
|  |  |  | @ Cl=0.6, Cd= | 0.010016
alpha (deg) | Cl | Cd | Cm | Cl/Cd
-19 | -0.24 | 0.19693 | -0.057 | -1.219
-18.5 | -0.282 | 0.176 | -0.058 | -1.603
-18 | -0.319 | 0.16737 | -0.058 | -1.908
-17.5 | -0.353 | 0.15235 | -0.059 | -2.316
-17 | -0.382 | 0.14245 | -0.061 | -2.685
-16.5 | -0.408 | 0.13006 | -0.063 | -3.14
-16 | -0.43 | 0.11983 | -0.066 | -3.588
-15.5 | -0.447 | 0.10999 | -0.068 | -4.062
-15 | -0.459 | 0.10142 | -0.07 | -4.526
-14.5 | -0.466 | 0.09376 | -0.073 | -4.974
-14 | -0.468 | 0.08873 | -0.075 | -5.27
-13.5 | -0.464 | 0.08245 | -0.077 | -5.621
-13 | -0.455 | 0.07697 | -0.08 | -5.907
-12.5 | -0.446 | 0.06562 | -0.089 | -6.793
-12 | -0.422 | 0.06242 | -0.09 | -6.755
-11.5 | -0.399 | 0.05183 | -0.098 | -7.691
-11 | -0.37 | 0.04533 | -0.103 | -8.17
-10.5 | -0.337 | 0.04066 | -0.105 | -8.278
-10 | -0.302 | 0.03546 | -0.11 | -8.519
-9.5 | -0.264 | 0.03122 | -0.113 | -8.443
-9 | -0.235 | 0.01659 | -0.127 | -14.157
-8.5 | -0.196 | 0.01091 | -0.135 | -17.967
-8 | -0.145 | 0.0111 | -0.137 | -13.051
-7.5 | -0.091 | 0.01076 | -0.139 | -8.477
-7 | -0.036 | 0.01052 | -0.14 | -3.391
-6.5 | 0.021 | 0.00982 | -0.141 | 2.143
-6 | 0.079 | 0.00965 | -0.142 | 8.163
-5.5 | 0.137 | 0.00955 | -0.143 | 14.385
-5 | 0.197 | 0.00942 | -0.144 | 20.879
-4.5 | 0.256 | 0.00932 | -0.145 | 27.508
-4 | 0.317 | 0.00924 | -0.146 | 34.261
-3.5 | 0.377 | 0.00995 | -0.147 | 37.9
-3 | 0.438 | 0.00947 | -0.148 | 46.285
-2.5 | 0.499 | 0.00869 | -0.149 | 57.41
-2 | 0.56 | 0.00997 | -0.149 | 56.137
-1.5 | 0.621 | 0.01004 | -0.15 | 61.834
-1 | 0.681 | 0.00922 | -0.151 | 73.832
-0.5 | 0.741 | 0.00925 | -0.152 | 80.093
0 | 0.807 | 0.01024 | -0.153 | 78.886
0.5 | 0.868 | 0.00925 | -0.154 | 93.862
1 | 0.929 | 0.00948 | -0.155 | 97.963
1.5 | 0.989 | 0.01095 | -0.156 | 90.383
2 | 1.05 | 0.00996 | -0.156 | 105.363
2.5 | 1.11 | 0.01002 | -0.157 | 110.754
3 | 1.17 | 0.01018 | -0.158 | 115.001
3.5 | 1.231 | 0.01061 | -0.159 | 115.989
4 | 1.291 | 0.01082 | -0.16 | 119.318
4.5 | 1.351 | 0.01102 | -0.161 | 122.558
5 | 1.41 | 0.01112 | -0.161 | 126.738
5.5 | 1.466 | 0.01145 | -0.162 | 128.086
6 | 1.522 | 0.01614 | -0.163 | 94.326
6.5 | 1.576 | 0.01388 | -0.164 | 113.598
7 | 1.629 | 0.01712 | -0.165 | 95.151
7.5 | 1.68 | 0.01498 | -0.165 | 112.158
8 | 1.73 | 0.01555 | -0.166 | 111.271
8.5 | 1.777 | 0.01607 | -0.167 | 110.611
9 | 1.822 | 0.01687 | -0.167 | 108.023
9.5 | 1.865 | 0.01729 | -0.168 | 107.846
10 | 1.904 | 0.01801 | -0.169 | 105.77
10.5 | 1.941 | 0.0187 | -0.169 | 103.831
11 | 1.975 | 0.02343 | -0.17 | 84.3
11.5 | 1.986 | 0.02428 | -0.171 | 81.797
12 | 1.987 | 0.02563 | -0.171 | 77.522
12.5 | 1.937 | 0.02709 | -0.168 | 71.494
13 | 1.911 | 0.0285 | -0.168 | 67.033
13.5 | 1.869 | 0.03098 | -0.168 | 60.314
14 | 1.816 | 0.03394 | -0.167 | 53.505
14.5 | 1.752 | 0.03714 | -0.166 | 47.163
15 | 1.679 | 0.04033 | -0.166 | 41.639
15.5 | 1.597 | 0.0444 | -0.165 | 35.96
16 | 1.497 | 0.05109 | -0.163 | 29.301
16.5 | 1.375 | 0.0633 | -0.158 | 21.716
17 | 1.262 | 0.07333 | -0.155 | 17.208

## 94. Re 7M Mach 0.25 (2)
BIGFOIL.COM POLAR EXPORT
goe239
GOE 239 (MVA H.31) |  |  |  | Cl Max: | 2.0258 | at alpha= | 15.5 | deg
XFOIL ncrit=9 |  |  |  | L/D Max: | 165.056 | at alpha= | 5 | deg
Re: | 7000000 |  |  | Cd Min: | 0.20186 | at alpha= | -18.5 | deg
Mach: | 0.25 |  |  | Cl=0 at alpha= | -6.0008 | deg
|  |  |  | @ Cl=0.1, Cd= | 0.0067459
|  |  |  | @ Cl=0.4, Cd= | 0.0062531
|  |  |  | @ Cl=0.6, Cd= | 0.0060238
alpha (deg) | Cl | Cd | Cm | Cl/Cd
-18.5 | -0.5145 | 0.20186 | -0.0034 | -2.5488
-18 | -0.4977 | 0.19524 | -0.0073 | -2.5492
-17.5 | -0.4823 | 0.18831 | -0.0111 | -2.5612
-17 | -0.4931 | 0.17297 | -0.0177 | -2.8508
-16.5 | -0.4926 | 0.16263 | -0.0227 | -3.029
-16 | -0.4985 | 0.15119 | -0.0283 | -3.2972
-15.5 | -0.4923 | 0.14319 | -0.0323 | -3.4381
-15 | -0.5041 | 0.13155 | -0.0382 | -3.832
-14.5 | -0.5226 | 0.11919 | -0.0448 | -4.3846
-13.5 | -0.935 | 0.01889 | -0.1558 | -49.4971
-13 | -0.8788 | 0.01562 | -0.1575 | -56.2612
-12.5 | -0.818 | 0.01374 | -0.1575 | -59.5342
-12 | -0.7555 | 0.01229 | -0.1573 | -61.4727
-11.5 | -0.6927 | 0.01103 | -0.157 | -62.8015
-11 | -0.6287 | 0.0102 | -0.1566 | -61.6373
-10.5 | -0.565 | 0.00936 | -0.1562 | -60.3632
-10 | -0.501 | 0.00883 | -0.1558 | -56.7384
-9.5 | -0.4372 | 0.00829 | -0.1555 | -52.7382
-9 | -0.3734 | 0.00791 | -0.1552 | -47.2061
-8.5 | -0.3099 | 0.00763 | -0.1549 | -40.616
-8 | -0.2469 | 0.00729 | -0.1547 | -33.8683
-7.5 | -0.1857 | 0.00729 | -0.1543 | -25.4733
-7 | -0.1247 | 0.00734 | -0.154 | -16.9891
-6.5 | -0.0624 | 0.00724 | -0.1539 | -8.6188
-6 | 0.0001 | 0.00706 | -0.154 | 0.014164
-5.5 | 0.0626 | 0.00683 | -0.1541 | 9.1654
-5 | 0.1249 | 0.00669 | -0.1543 | 18.6697
-4.5 | 0.187 | 0.00657 | -0.1545 | 28.4627
-4 | 0.2489 | 0.00648 | -0.1547 | 38.4105
-3.5 | 0.3109 | 0.00635 | -0.155 | 48.9606
-3 | 0.3724 | 0.00628 | -0.1552 | 59.2994
-2.5 | 0.434 | 0.00622 | -0.1555 | 69.7749
-2 | 0.4956 | 0.00613 | -0.1558 | 80.8483
-1.5 | 0.5569 | 0.00608 | -0.1562 | 91.5954
-1 | 0.6183 | 0.006 | -0.1566 | 103.05
-0.5 | 0.6795 | 0.00594 | -0.1569 | 114.3939
0 | 0.7403 | 0.00593 | -0.1573 | 124.8398
0.5 | 0.8012 | 0.00582 | -0.1577 | 137.6632
1 | 0.8615 | 0.0059 | -0.158 | 146.0169
1.5 | 0.9212 | 0.00602 | -0.1581 | 153.0233
2 | 0.9798 | 0.00626 | -0.1581 | 156.5176
2.5 | 1.0373 | 0.00659 | -0.1578 | 157.4052
3 | 1.0949 | 0.0069 | -0.1576 | 158.6812
3.5 | 1.1533 | 0.00711 | -0.1575 | 162.2082
4 | 1.2103 | 0.00746 | -0.1572 | 162.2386
4.5 | 1.2679 | 0.00775 | -0.1569 | 163.6
5 | 1.3254 | 0.00803 | -0.1565 | 165.056
5.5 | 1.3818 | 0.0084 | -0.156 | 164.5
6 | 1.4279 | 0.00963 | -0.1537 | 148.2762
6.5 | 1.4813 | 0.01007 | -0.1529 | 147.1003
8 | 1.6302 | 0.0117 | -0.1474 | 139.3333
8.5 | 1.6805 | 0.01231 | -0.1456 | 136.515
9 | 1.7236 | 0.01331 | -0.1425 | 129.4966
9.5 | 1.7669 | 0.01417 | -0.1394 | 124.693
10 | 1.8065 | 0.01501 | -0.1357 | 120.3531
10.5 | 1.8383 | 0.01594 | -0.1305 | 115.3262
11 | 1.8695 | 0.01703 | -0.1256 | 109.7769
11.5 | 1.8997 | 0.01831 | -0.1208 | 103.752
12 | 1.9259 | 0.01997 | -0.116 | 96.4397
12.5 | 1.9518 | 0.02182 | -0.1116 | 89.45
13 | 1.9752 | 0.02402 | -0.1073 | 82.2315
13.5 | 1.9941 | 0.02674 | -0.1031 | 74.5737
14 | 2.0062 | 0.03015 | -0.0989 | 66.5406
14.5 | 2.0171 | 0.03394 | -0.0952 | 59.4313
15 | 2.0241 | 0.03833 | -0.0919 | 52.8072
15.5 | 2.0258 | 0.04366 | -0.0893 | 46.3995
16 | 2.0224 | 0.04993 | -0.0874 | 40.5047
16.5 | 2.0134 | 0.05728 | -0.0863 | 35.1501
17 | 1.9974 | 0.06564 | -0.0859 | 30.4296
17.5 | 1.9761 | 0.07472 | -0.0859 | 26.4467
18 | 1.9485 | 0.08469 | -0.0864 | 23.0074
18.5 | 1.9191 | 0.09504 | -0.0875 | 20.1926
19 | 1.8968 | 0.10476 | -0.089 | 18.1061
19.5 | 1.8728 | 0.11489 | -0.0911 | 16.3008
20 | 1.8524 | 0.12473 | -0.0938 | 14.8513

## 95. Re 7M Mach 0.50 (1)
BIGFOIL.COM POLAR EXPORT
goe239
GOE 239 (MVA H.31) |  |  |  | Cl Max: | 1.847 | at alpha= | 8 | deg
JavaFoil+Calcfoil stall+Eppler ext transition |  |  |  | L/D Max: | 127.139 | at alpha= | 5 | deg
Re: | 7000000 |  |  | Cd Min: | 0.0093 | at alpha= | -2.5 | deg
Mach: | 0.5 |  |  | Cl=0 at alpha= | -6.7 | deg
|  |  |  | @ Cl=0.1, Cd= | 0.010204
|  |  |  | @ Cl=0.4, Cd= | 0.010222
|  |  |  | @ Cl=0.6, Cd= | 0.0099377
alpha (deg) | Cl | Cd | Cm | Cl/Cd
-20 | -0.688 | 0.15497 | -0.076 | -4.437
-19.5 | -0.663 | 0.15091 | -0.077 | -4.393
-19 | -0.638 | 0.15491 | -0.078 | -4.122
-18.5 | -0.614 | 0.14358 | -0.079 | -4.277
-18 | -0.589 | 0.14065 | -0.079 | -4.188
-17.5 | -0.564 | 0.13394 | -0.08 | -4.208
-17 | -0.536 | 0.13606 | -0.075 | -3.94
-16.5 | -0.512 | 0.12439 | -0.079 | -4.118
-16 | -0.486 | 0.12134 | -0.077 | -4.007
-15.5 | -0.461 | 0.11282 | -0.078 | -4.084
-15 | -0.435 | 0.10804 | -0.077 | -4.025
-14.5 | -0.409 | 0.10452 | -0.077 | -3.916
-14 | -0.384 | 0.1002 | -0.077 | -3.828
-13.5 | -0.358 | 0.09651 | -0.078 | -3.708
-13 | -0.332 | 0.09728 | -0.077 | -3.412
-12.5 | -0.306 | 0.08861 | -0.078 | -3.455
-12 | -0.28 | 0.09089 | -0.079 | -3.084
-11.5 | -0.254 | 0.08729 | -0.078 | -2.91
-11 | -0.228 | 0.07932 | -0.078 | -2.874
-10.5 | -0.202 | 0.07239 | -0.079 | -2.79
-10 | -0.176 | 0.06786 | -0.081 | -2.592
-9.5 | -0.151 | 0.05873 | -0.09 | -2.565
-9 | -0.124 | 0.05384 | -0.094 | -2.312
-8.5 | -0.115 | 0.0517 | -0.094 | -2.218
-8 | -0.112 | 0.0484 | -0.095 | -2.317
-7.5 | -0.079 | 0.03121 | -0.124 | -2.545
-7 | -0.033 | 0.02534 | -0.131 | -1.298
-6.5 | 0.022 | 0.01106 | -0.155 | 1.997
-6 | 0.085 | 0.01028 | -0.158 | 8.266
-5.5 | 0.15 | 0.00995 | -0.159 | 15.053
-5 | 0.216 | 0.00984 | -0.161 | 21.969
-4.5 | 0.283 | 0.00963 | -0.162 | 29.42
-4 | 0.351 | 0.01028 | -0.163 | 34.164
-3.5 | 0.419 | 0.0102 | -0.164 | 41.126
-3 | 0.488 | 0.00973 | -0.165 | 50.174
-2.5 | 0.556 | 0.0093 | -0.166 | 59.835
-2 | 0.625 | 0.0103 | -0.167 | 60.673
-1.5 | 0.693 | 0.01043 | -0.168 | 66.426
-1 | 0.76 | 0.0095 | -0.169 | 80.076
-0.5 | 0.827 | 0.01074 | -0.17 | 77.083
0 | 0.902 | 0.01085 | -0.171 | 83.12
0.5 | 0.969 | 0.00967 | -0.172 | 100.211
1 | 1.036 | 0.01155 | -0.173 | 89.714
1.5 | 1.104 | 0.01014 | -0.174 | 108.795
2 | 1.171 | 0.01227 | -0.175 | 95.384
2.5 | 1.237 | 0.0127 | -0.176 | 97.398
3 | 1.304 | 0.01119 | -0.177 | 116.553
3.5 | 1.37 | 0.01164 | -0.178 | 117.745
4 | 1.436 | 0.0118 | -0.179 | 121.706
4.5 | 1.502 | 0.01215 | -0.18 | 123.657
5 | 1.566 | 0.01232 | -0.181 | 127.139
5.5 | 1.625 | 0.01493 | -0.181 | 108.865
6 | 1.68 | 0.01565 | -0.182 | 107.367
6.5 | 1.732 | 0.02019 | -0.183 | 85.762
7 | 1.778 | 0.01753 | -0.184 | 101.442
7.5 | 1.818 | 0.01831 | -0.185 | 99.263
8 | 1.847 | 0.01897 | -0.185 | 97.406
8.5 | 1.827 | 0.02539 | -0.182 | 71.955
9 | 1.816 | 0.02739 | -0.182 | 66.308
9.5 | 1.774 | 0.02963 | -0.182 | 59.874
10 | 1.664 | 0.0327 | -0.182 | 50.884
10.5 | 0.945 | 0.07808 | -0.102 | 12.099
11 | 0.973 | 0.08625 | -0.103 | 11.279
11.5 | 1.151 | 0.04941 | -0.176 | 23.303
12 | 1.148 | 0.0626 | -0.168 | 18.332
12.5 | 1.056 | 0.098 | -0.105 | 10.773
13 | 1.208 | 0.06558 | -0.169 | 18.425

## 96. Re 7M Mach 0.50 (2)
BIGFOIL.COM POLAR EXPORT
goe239
GOE 239 (MVA H.31) |  |  |  | Cl Max: | 1.9479 | at alpha= | 11 | deg
XFOIL ncrit=9 |  |  |  | L/D Max: | 167.055 | at alpha= | 5 | deg
Re: | 7000000 |  |  | Cd Min: | 0.25197 | at alpha= | -20 | deg
Mach: | 0.5 |  |  | Cl=0 at alpha= | -5.7564 | deg
|  |  |  | @ Cl=0.1, Cd= | 0.0075616
|  |  |  | @ Cl=0.4, Cd= | 0.0065901
|  |  |  | @ Cl=0.6, Cd= | 0.006344
alpha (deg) | Cl | Cd | Cm | Cl/Cd
-20 | -0.5726 | 0.25197 | 0.0115 | -2.2725
-19.5 | -0.5507 | 0.24299 | 0.0064 | -2.2663
-19 | -0.5276 | 0.23549 | 0.0016 | -2.2404
-18.5 | -0.5049 | 0.22788 | -0.003 | -2.2156
-18 | -0.4828 | 0.22008 | -0.0076 | -2.1937
-17.5 | -0.4607 | 0.21231 | -0.012 | -2.1699
-17 | -0.4403 | 0.20392 | -0.0164 | -2.1592
-16.5 | -0.4214 | 0.19522 | -0.0207 | -2.1586
-16 | -0.4035 | 0.18685 | -0.0248 | -2.1595
-15.5 | -0.3838 | 0.17957 | -0.0285 | -2.1373
-15 | -0.3569 | 0.171 | -0.0349 | -2.0871
-14.5 | -0.3428 | 0.16271 | -0.0384 | -2.1068
-14 | -0.3298 | 0.15399 | -0.0424 | -2.1417
-13.5 | -0.3121 | 0.14678 | -0.0459 | -2.1263
-13 | -0.2978 | 0.13904 | -0.0495 | -2.1418
-12.5 | -0.2902 | 0.12995 | -0.0536 | -2.2332
-12 | -0.2758 | 0.12269 | -0.0571 | -2.2479
-11.5 | -0.2629 | 0.1153 | -0.0607 | -2.2801
-11 | -0.2631 | 0.10571 | -0.0656 | -2.4889
-10.5 | -0.2478 | 0.0991 | -0.069 | -2.5005
-10 | -0.2401 | 0.09138 | -0.0733 | -2.6275
-9.5 | -0.2445 | 0.08207 | -0.0793 | -2.9792
-9 | -0.2356 | 0.07526 | -0.0839 | -3.1305
-8 | -0.2713 | 0.05167 | -0.1108 | -5.2506
-7 | -0.197 | 0.01345 | -0.1771 | -14.6468
-6.5 | -0.1186 | 0.00967 | -0.1791 | -12.2647
-6 | -0.0384 | 0.00863 | -0.1781 | -4.4496
-5.5 | 0.0404 | 0.008 | -0.177 | 5.05
-5 | 0.1179 | 0.00743 | -0.1763 | 15.8681
-4.5 | 0.1938 | 0.00711 | -0.1757 | 27.2574
-4 | 0.2688 | 0.00686 | -0.1752 | 39.1837
-3.5 | 0.3426 | 0.0067 | -0.1749 | 51.1343
-3 | 0.4157 | 0.00656 | -0.1747 | 63.3689
-2.5 | 0.4881 | 0.00644 | -0.1747 | 75.7919
-2 | 0.5598 | 0.0064 | -0.1747 | 87.4688
-1.5 | 0.6316 | 0.0063 | -0.1748 | 100.254
-1 | 0.7028 | 0.00625 | -0.175 | 112.448
-0.5 | 0.7738 | 0.0062 | -0.1752 | 124.8065
0 | 0.8443 | 0.0062 | -0.1754 | 136.1774
0.5 | 0.9144 | 0.00615 | -0.1756 | 148.6829
1 | 0.9836 | 0.00629 | -0.1755 | 156.3752
1.5 | 1.0512 | 0.00657 | -0.1751 | 160
2 | 1.1181 | 0.0069 | -0.1744 | 162.0435
2.5 | 1.1842 | 0.0073 | -0.1735 | 162.2192
3 | 1.2503 | 0.00771 | -0.1725 | 162.166
3.5 | 1.3181 | 0.00801 | -0.1716 | 164.5568
4 | 1.3856 | 0.00834 | -0.1705 | 166.1391
4.5 | 1.4531 | 0.0087 | -0.1691 | 167.023
5 | 1.5202 | 0.0091 | -0.1674 | 167.0549
5.5 | 1.5855 | 0.0096 | -0.1652 | 165.1562
6 | 1.6211 | 0.01151 | -0.1582 | 140.8427
6.5 | 1.66 | 0.01294 | -0.1515 | 128.2844
7 | 1.707 | 0.01358 | -0.1459 | 125.6996
8 | 1.8026 | 0.01529 | -0.1348 | 117.894
8.5 | 1.8299 | 0.0176 | -0.1273 | 103.9716
9 | 1.8643 | 0.01994 | -0.1211 | 93.4955
9.5 | 1.8978 | 0.02263 | -0.1153 | 83.8621
10 | 1.9246 | 0.02599 | -0.1094 | 74.0516
10.5 | 1.9424 | 0.03028 | -0.1037 | 64.148
11 | 1.9479 | 0.03589 | -0.0984 | 54.2742
11.5 | 1.9362 | 0.04355 | -0.0944 | 44.4592
12 | 1.9096 | 0.05322 | -0.092 | 35.8812
12.5 | 1.8716 | 0.06403 | -0.0906 | 29.23
13 | 1.8277 | 0.07539 | -0.0899 | 24.2433
13.5 | 1.7844 | 0.08709 | -0.0902 | 20.4891
14 | 1.7435 | 0.0991 | -0.0915 | 17.5933
14.5 | 1.706 | 0.11134 | -0.0938 | 15.3224
15 | 1.6712 | 0.12369 | -0.0972 | 13.5112
15.5 | 1.6407 | 0.13618 | -0.1017 | 12.048
16 | 1.6126 | 0.14885 | -0.1072 | 10.8337

## 97. Re 8M Mach 0.00 (1)
BIGFOIL.COM POLAR EXPORT
goe239
GOE 239 (MVA H.31) |  |  |  | Cl Max: | 2.009 | at alpha= | 13 | deg
JavaFoil+Calcfoil stall+Eppler ext transition |  |  |  | L/D Max: | 127.517 | at alpha= | 5.5 | deg
Re: | 8000000 |  |  | Cd Min: | 0.00902 | at alpha= | -3 | deg
Mach: | 0 |  |  | Cl=0 at alpha= | -6.6875 | deg
|  |  |  | @ Cl=0.1, Cd= | 0.0094337
|  |  |  | @ Cl=0.4, Cd= | 0.0093336
|  |  |  | @ Cl=0.6, Cd= | 0.0099483
alpha (deg) | Cl | Cd | Cm | Cl/Cd
-20 | -0.536 | 0.16179 | -0.06 | -3.312
-19.5 | -0.545 | 0.154 | -0.062 | -3.541
-19 | -0.553 | 0.14705 | -0.062 | -3.761
-18.5 | -0.56 | 0.13897 | -0.063 | -4.027
-18 | -0.565 | 0.13212 | -0.065 | -4.277
-17.5 | -0.569 | 0.12362 | -0.067 | -4.6
-17 | -0.57 | 0.11735 | -0.068 | -4.855
-16.5 | -0.569 | 0.10968 | -0.07 | -5.192
-16 | -0.567 | 0.10167 | -0.073 | -5.581
-15.5 | -0.562 | 0.09391 | -0.076 | -5.989
-15 | -0.56 | 0.08095 | -0.084 | -6.922
-14.5 | -0.547 | 0.07808 | -0.084 | -7.002
-14 | -0.532 | 0.07255 | -0.086 | -7.34
-13.5 | -0.516 | 0.066 | -0.089 | -7.821
-13 | -0.503 | 0.05379 | -0.096 | -9.343
-12.5 | -0.479 | 0.04823 | -0.099 | -9.94
-12 | -0.448 | 0.04672 | -0.099 | -9.587
-11.5 | -0.418 | 0.03947 | -0.104 | -10.602
-11 | -0.384 | 0.03505 | -0.107 | -10.956
-10.5 | -0.352 | 0.02786 | -0.112 | -12.619
-10 | -0.317 | 0.02127 | -0.117 | -14.915
-9.5 | -0.289 | 0.01259 | -0.128 | -22.945
-9 | -0.244 | 0.01057 | -0.131 | -23.118
-8.5 | -0.195 | 0.01012 | -0.132 | -19.238
-8 | -0.143 | 0.01054 | -0.133 | -13.525
-7.5 | -0.089 | 0.00988 | -0.134 | -9.038
-7 | -0.035 | 0.00977 | -0.135 | -3.565
-6.5 | 0.021 | 0.00964 | -0.136 | 2.129
-6 | 0.077 | 0.00947 | -0.137 | 8.096
-5.5 | 0.134 | 0.00938 | -0.138 | 14.241
-5 | 0.191 | 0.00926 | -0.139 | 20.614
-4.5 | 0.249 | 0.00921 | -0.14 | 27.017
-4 | 0.307 | 0.0098 | -0.141 | 31.353
-3.5 | 0.366 | 0.00976 | -0.142 | 37.482
-3 | 0.425 | 0.00902 | -0.143 | 47.061
-2.5 | 0.484 | 0.00905 | -0.144 | 53.456
-2 | 0.543 | 0.00985 | -0.145 | 55.08
-1.5 | 0.601 | 0.00995 | -0.146 | 60.414
-1 | 0.66 | 0.00918 | -0.146 | 71.907
-0.5 | 0.718 | 0.00926 | -0.147 | 77.602
0 | 0.782 | 0.00918 | -0.148 | 85.189
0.5 | 0.841 | 0.00924 | -0.149 | 90.991
1 | 0.9 | 0.00954 | -0.15 | 94.332
1.5 | 0.958 | 0.00955 | -0.151 | 100.323
2 | 1.017 | 0.01094 | -0.152 | 92.966
2.5 | 1.076 | 0.0114 | -0.152 | 94.349
3 | 1.134 | 0.01008 | -0.153 | 112.492
3.5 | 1.193 | 0.0103 | -0.154 | 115.735
4 | 1.251 | 0.01069 | -0.155 | 116.967
4.5 | 1.309 | 0.01084 | -0.156 | 120.808
5 | 1.367 | 0.01104 | -0.156 | 123.799
5.5 | 1.422 | 0.01115 | -0.157 | 127.517
6 | 1.477 | 0.01515 | -0.158 | 97.49
6.5 | 1.531 | 0.01345 | -0.159 | 113.822
7 | 1.583 | 0.01628 | -0.159 | 97.29
7.5 | 1.635 | 0.01439 | -0.16 | 113.593
8 | 1.685 | 0.01472 | -0.161 | 114.431
8.5 | 1.734 | 0.01519 | -0.161 | 114.132
9 | 1.781 | 0.01575 | -0.162 | 113.042
9.5 | 1.826 | 0.01625 | -0.163 | 112.398
10 | 1.869 | 0.01684 | -0.163 | 111.008
10.5 | 1.911 | 0.01739 | -0.164 | 109.901
11 | 1.95 | 0.02121 | -0.165 | 91.935
11.5 | 1.975 | 0.02193 | -0.165 | 90.047
12 | 1.992 | 0.02286 | -0.166 | 87.135
12.5 | 2.004 | 0.02383 | -0.166 | 84.082
13 | 2.009 | 0.02481 | -0.167 | 80.992
13.5 | 2.009 | 0.02557 | -0.168 | 78.55
14 | 1.96 | 0.02746 | -0.165 | 71.402
14.5 | 1.939 | 0.02912 | -0.164 | 66.595
15 | 1.913 | 0.03116 | -0.164 | 61.395
15.5 | 1.88 | 0.03322 | -0.164 | 56.591
16 | 1.84 | 0.03644 | -0.163 | 50.482
16.5 | 1.801 | 0.03839 | -0.163 | 46.912
17 | 1.755 | 0.0418 | -0.162 | 41.97
17.5 | 1.71 | 0.04416 | -0.162 | 38.715
18 | 1.653 | 0.04947 | -0.161 | 33.421

## 98. Re 8M Mach 0.00 (2)
BIGFOIL.COM POLAR EXPORT
goe239
GOE 239 (MVA H.31) |  |  |  | Cl Max: | 2.0908 | at alpha= | 17.5 | deg
XFOIL ncrit=9 |  |  |  | L/D Max: | 166.232 | at alpha= | 5 | deg
Re: | 8000000 |  |  | Cd Min: | 0.08039 | at alpha= | 20 | deg
Mach: | 0 |  |  | Cl=0 at alpha= | -6.0637 | deg
|  |  |  | @ Cl=0.1, Cd= | 0.0064674
|  |  |  | @ Cl=0.4, Cd= | 0.0060573
|  |  |  | @ Cl=0.6, Cd= | 0.0058183
alpha (deg) | Cl | Cd | Cm | Cl/Cd
-17.5 | -1.2872 | 0.02293 | -0.1338 | -56.1361
-17 | -1.2335 | 0.02023 | -0.1377 | -60.9738
-16.5 | -1.1759 | 0.01834 | -0.1408 | -64.1167
-15.5 | -1.0696 | 0.01487 | -0.1439 | -71.9301
-15 | -1.0219 | 0.01383 | -0.1432 | -73.8901
-14.5 | -0.9685 | 0.01294 | -0.1434 | -74.8454
-14 | -0.9136 | 0.0122 | -0.1437 | -74.8852
-13.5 | -0.8587 | 0.01129 | -0.144 | -76.0585
-13 | -0.8028 | 0.01052 | -0.1443 | -76.3118
-12.5 | -0.7462 | 0.00996 | -0.1446 | -74.9197
-12 | -0.6892 | 0.00937 | -0.1449 | -73.5539
-11.5 | -0.6319 | 0.00882 | -0.1453 | -71.644
-11 | -0.5742 | 0.00845 | -0.1455 | -67.9527
-10.5 | -0.5161 | 0.00803 | -0.1458 | -64.2715
-10 | -0.458 | 0.00766 | -0.1462 | -59.7911
-9.5 | -0.3996 | 0.00739 | -0.1464 | -54.0731
-9 | -0.3411 | 0.00718 | -0.1467 | -47.507
-8.5 | -0.2825 | 0.0069 | -0.147 | -40.942
-8 | -0.2244 | 0.00675 | -0.1473 | -33.2444
-7.5 | -0.1674 | 0.00684 | -0.1473 | -24.4737
-7 | -0.1099 | 0.0069 | -0.1474 | -15.9275
-6.5 | -0.0514 | 0.00685 | -0.1477 | -7.5036
-6 | 0.0075 | 0.00667 | -0.1481 | 1.1244
-5.5 | 0.0665 | 0.00653 | -0.1484 | 10.1838
-5 | 0.1254 | 0.00642 | -0.1488 | 19.5327
-4.5 | 0.1844 | 0.00633 | -0.1491 | 29.1311
-4 | 0.2433 | 0.00627 | -0.1495 | 38.8038
-3.5 | 0.3024 | 0.00615 | -0.1498 | 49.1707
-3 | 0.3611 | 0.00611 | -0.1502 | 59.0998
-2.5 | 0.4202 | 0.00603 | -0.1506 | 69.6849
-2 | 0.4791 | 0.00596 | -0.1509 | 80.3859
-1.5 | 0.5378 | 0.0059 | -0.1513 | 91.1525
-1 | 0.5967 | 0.00582 | -0.1517 | 102.5258
-0.5 | 0.6552 | 0.00579 | -0.1521 | 113.1606
0 | 0.7137 | 0.00577 | -0.1525 | 123.6915
0.5 | 0.7722 | 0.00565 | -0.153 | 136.6726
1 | 0.8299 | 0.00573 | -0.1533 | 144.8342
1.5 | 0.8873 | 0.00584 | -0.1535 | 151.9349
2 | 0.9431 | 0.00611 | -0.1535 | 154.3535
2.5 | 0.9987 | 0.00638 | -0.1534 | 156.5361
3 | 1.0543 | 0.00664 | -0.1534 | 158.7801
3.5 | 1.1099 | 0.00687 | -0.1534 | 161.5575
4 | 1.1648 | 0.00716 | -0.1533 | 162.6816
4.5 | 1.2201 | 0.00741 | -0.1533 | 164.6559
5 | 1.275 | 0.00767 | -0.1532 | 166.2321
5.5 | 1.3281 | 0.00808 | -0.1528 | 164.3688
6 | 1.3738 | 0.00919 | -0.1512 | 149.4886
6.5 | 1.4253 | 0.00967 | -0.1506 | 147.394
8.5 | 1.6219 | 0.01127 | -0.1469 | 143.913
9 | 1.6683 | 0.01196 | -0.1455 | 139.49
9.5 | 1.712 | 0.01277 | -0.1436 | 134.0642
10 | 1.7564 | 0.01344 | -0.1419 | 130.6845
10.5 | 1.7997 | 0.0141 | -0.14 | 127.6383
11 | 1.84 | 0.01484 | -0.1377 | 123.9892
11.5 | 1.8771 | 0.01555 | -0.1347 | 120.7138
12 | 1.9065 | 0.01638 | -0.1303 | 116.3919
12.5 | 1.9329 | 0.01742 | -0.1257 | 110.9587
13 | 1.9597 | 0.01856 | -0.1216 | 105.5873
13.5 | 1.9859 | 0.01986 | -0.1177 | 99.995
14 | 2.0085 | 0.02149 | -0.1138 | 93.4621
14.5 | 2.028 | 0.02349 | -0.1099 | 86.3346
15 | 2.0446 | 0.02586 | -0.1061 | 79.0642
15.5 | 2.0617 | 0.02832 | -0.1028 | 72.8001
16 | 2.0751 | 0.03125 | -0.0996 | 66.4032
16.5 | 2.0844 | 0.03467 | -0.0965 | 60.1211
17 | 2.0898 | 0.03874 | -0.0938 | 53.9442
17.5 | 2.0908 | 0.04355 | -0.0915 | 48.0092
18 | 2.0876 | 0.04922 | -0.0898 | 42.4137
18.5 | 2.0782 | 0.05598 | -0.0887 | 37.124
19 | 2.0648 | 0.06357 | -0.0883 | 32.4807
19.5 | 2.0465 | 0.07194 | -0.0884 | 28.4473
20 | 2.0283 | 0.08039 | -0.0888 | 25.2308

## 99. Re 8M Mach 0.10 (1)
BIGFOIL.COM POLAR EXPORT
goe239
GOE 239 (MVA H.31) |  |  |  | Cl Max: | 2.005 | at alpha= | 13 | deg
JavaFoil+Calcfoil stall+Eppler ext transition |  |  |  | L/D Max: | 127.665 | at alpha= | 5.5 | deg
Re: | 8000000 |  |  | Cd Min: | 0.00872 | at alpha= | -3 | deg
Mach: | 0.1 |  |  | Cl=0 at alpha= | -6.6875 | deg
|  |  |  | @ Cl=0.1, Cd= | 0.0094696
|  |  |  | @ Cl=0.4, Cd= | 0.0091685
|  |  |  | @ Cl=0.6, Cd= | 0.0099459
alpha (deg) | Cl | Cd | Cm | Cl/Cd
-20 | -0.501 | 0.16647 | -0.06 | -3.007
-19.5 | -0.513 | 0.15938 | -0.061 | -3.216
-19 | -0.524 | 0.14864 | -0.062 | -3.522
-18.5 | -0.533 | 0.14277 | -0.063 | -3.731
-18 | -0.54 | 0.13441 | -0.064 | -4.021
-17.5 | -0.546 | 0.12704 | -0.065 | -4.301
-17 | -0.551 | 0.11929 | -0.067 | -4.618
-16.5 | -0.553 | 0.11235 | -0.069 | -4.919
-16 | -0.553 | 0.10328 | -0.073 | -5.357
-15.5 | -0.55 | 0.09546 | -0.075 | -5.766
-15 | -0.546 | 0.08761 | -0.079 | -6.228
-14.5 | -0.535 | 0.08302 | -0.08 | -6.449
-14 | -0.523 | 0.07686 | -0.083 | -6.808
-13.5 | -0.51 | 0.06872 | -0.088 | -7.42
-13 | -0.492 | 0.06259 | -0.091 | -7.853
-12.5 | -0.476 | 0.04997 | -0.098 | -9.525
-12 | -0.445 | 0.0484 | -0.099 | -9.201
-11.5 | -0.417 | 0.04069 | -0.104 | -10.24
-11 | -0.383 | 0.03597 | -0.107 | -10.647
-10.5 | -0.347 | 0.03181 | -0.109 | -10.907
-10 | -0.314 | 0.02405 | -0.116 | -13.051
-9.5 | -0.28 | 0.0164 | -0.123 | -17.074
-9 | -0.245 | 0.01067 | -0.131 | -22.92
-8.5 | -0.195 | 0.01019 | -0.133 | -19.137
-8 | -0.143 | 0.01057 | -0.134 | -13.54
-7.5 | -0.09 | 0.0099 | -0.135 | -9.047
-7 | -0.035 | 0.0098 | -0.136 | -3.568
-6.5 | 0.021 | 0.00957 | -0.137 | 2.152
-6 | 0.077 | 0.00951 | -0.138 | 8.1
-5.5 | 0.134 | 0.00941 | -0.139 | 14.251
-5 | 0.192 | 0.0093 | -0.14 | 20.628
-4.5 | 0.25 | 0.00914 | -0.141 | 27.351
-4 | 0.309 | 0.00974 | -0.142 | 31.692
-3.5 | 0.368 | 0.0097 | -0.143 | 37.887
-3 | 0.427 | 0.00872 | -0.144 | 48.955
-2.5 | 0.486 | 0.00908 | -0.145 | 53.52
-2 | 0.545 | 0.00989 | -0.145 | 55.116
-1.5 | 0.604 | 0.00995 | -0.146 | 60.733
-1 | 0.663 | 0.0092 | -0.147 | 72.036
-0.5 | 0.722 | 0.00923 | -0.148 | 78.198
0 | 0.786 | 0.00921 | -0.149 | 85.381
0.5 | 0.845 | 0.00927 | -0.15 | 91.174
1 | 0.904 | 0.00952 | -0.151 | 94.967
1.5 | 0.963 | 0.00952 | -0.152 | 101.116
2 | 1.022 | 0.01098 | -0.152 | 93.046
2.5 | 1.081 | 0.01145 | -0.153 | 94.402
3 | 1.14 | 0.01011 | -0.154 | 112.69
3.5 | 1.198 | 0.01046 | -0.155 | 114.535
4 | 1.257 | 0.01073 | -0.156 | 117.143
4.5 | 1.316 | 0.01084 | -0.156 | 121.384
5 | 1.373 | 0.01108 | -0.157 | 123.945
5.5 | 1.429 | 0.01119 | -0.158 | 127.665
6 | 1.484 | 0.01525 | -0.159 | 97.34
6.5 | 1.538 | 0.01351 | -0.159 | 113.833
7 | 1.591 | 0.01639 | -0.16 | 97.067
7.5 | 1.642 | 0.01444 | -0.161 | 113.729
8 | 1.692 | 0.01484 | -0.161 | 114.05
8.5 | 1.741 | 0.01529 | -0.162 | 113.821
9 | 1.787 | 0.0159 | -0.163 | 112.399
9.5 | 1.832 | 0.01638 | -0.163 | 111.852
10 | 1.875 | 0.01696 | -0.164 | 110.546
10.5 | 1.916 | 0.01752 | -0.165 | 109.366
11 | 1.955 | 0.02142 | -0.165 | 91.244
11.5 | 1.978 | 0.02216 | -0.166 | 89.233
12 | 1.993 | 0.02314 | -0.167 | 86.142
12.5 | 2.003 | 0.02416 | -0.167 | 82.901
13 | 2.005 | 0.02519 | -0.168 | 79.594
13.5 | 2.001 | 0.02617 | -0.169 | 76.464
14 | 1.946 | 0.0281 | -0.165 | 69.253
14.5 | 1.919 | 0.03022 | -0.165 | 63.49
15 | 1.888 | 0.03223 | -0.165 | 58.592
15.5 | 1.851 | 0.03423 | -0.164 | 54.066
16 | 1.807 | 0.03739 | -0.164 | 48.317
16.5 | 1.758 | 0.04028 | -0.163 | 43.649
17 | 1.708 | 0.04318 | -0.163 | 39.559
17.5 | 1.648 | 0.04852 | -0.161 | 33.973
18 | 1.592 | 0.05208 | -0.161 | 30.572

## 100. Re 8M Mach 0.10 (2)
BIGFOIL.COM POLAR EXPORT
goe239
GOE 239 (MVA H.31) |  |  |  | Cl Max: | 2.0834 | at alpha= | 17 | deg
XFOIL ncrit=9 |  |  |  | L/D Max: | 166.61 | at alpha= | 5 | deg
Re: | 8000000 |  |  | Cd Min: | 0.21229 | at alpha= | -20 | deg
Mach: | 0.1 |  |  | Cl=0 at alpha= | -6.0546 | deg
|  |  |  | @ Cl=0.1, Cd= | 0.006487
|  |  |  | @ Cl=0.4, Cd= | 0.0060664
|  |  |  | @ Cl=0.6, Cd= | 0.0058303
alpha (deg) | Cl | Cd | Cm | Cl/Cd
-20 | -0.5754 | 0.21229 | 0.0072 | -2.7104
-19.5 | -0.5709 | 0.20149 | 0.0017 | -2.8334
-19 | -0.5797 | 0.1873 | -0.0052 | -3.095
-18.5 | -0.5668 | 0.18048 | -0.0092 | -3.1405
-18 | -0.5701 | 0.16939 | -0.0149 | -3.3656
-17 | -1.2469 | 0.02451 | -0.1363 | -50.8731
-16.5 | -1.192 | 0.02059 | -0.1422 | -57.8922
-15.5 | -1.0832 | 0.01655 | -0.146 | -65.4502
-15 | -1.0361 | 0.01501 | -0.1456 | -69.0273
-14.5 | -0.9828 | 0.0137 | -0.1459 | -71.7372
-14 | -0.9274 | 0.01273 | -0.146 | -72.8515
-13 | -0.8144 | 0.01097 | -0.1464 | -74.2388
-12.5 | -0.757 | 0.01024 | -0.1466 | -73.9258
-12 | -0.6989 | 0.00969 | -0.1468 | -72.1259
-11.5 | -0.6408 | 0.00903 | -0.147 | -70.9635
-11 | -0.5822 | 0.00858 | -0.1472 | -67.8555
-10.5 | -0.5232 | 0.00819 | -0.1474 | -63.8828
-10 | -0.4642 | 0.00777 | -0.1476 | -59.7426
-9.5 | -0.405 | 0.00747 | -0.1478 | -54.2169
-9 | -0.3458 | 0.00724 | -0.148 | -47.7624
-8.5 | -0.2865 | 0.00698 | -0.1482 | -41.0458
-8 | -0.2278 | 0.00681 | -0.1484 | -33.4508
-7.5 | -0.1702 | 0.0069 | -0.1484 | -24.6667
-7 | -0.112 | 0.00694 | -0.1485 | -16.1383
-6.5 | -0.053 | 0.00688 | -0.1487 | -7.7035
-6 | 0.0065 | 0.00671 | -0.149 | 0.9687
-5.5 | 0.066 | 0.00655 | -0.1493 | 10.0763
-5 | 0.1254 | 0.00644 | -0.1496 | 19.472
-4.5 | 0.185 | 0.00634 | -0.15 | 29.1798
-4 | 0.2443 | 0.00628 | -0.1503 | 38.9013
-3.5 | 0.3038 | 0.00616 | -0.1507 | 49.3182
-3 | 0.363 | 0.00611 | -0.151 | 59.4108
-2.5 | 0.4224 | 0.00604 | -0.1513 | 69.9338
-2 | 0.4817 | 0.00597 | -0.1517 | 80.6868
-1.5 | 0.5409 | 0.00591 | -0.1521 | 91.5228
-1 | 0.6002 | 0.00583 | -0.1525 | 102.9503
-0.5 | 0.659 | 0.00579 | -0.1529 | 113.8169
0 | 0.7179 | 0.00578 | -0.1532 | 124.2042
0.5 | 0.7768 | 0.00565 | -0.1538 | 137.4867
1 | 0.8349 | 0.00574 | -0.154 | 145.453
1.5 | 0.8926 | 0.00585 | -0.1542 | 152.5812
2 | 0.9488 | 0.00613 | -0.1542 | 154.7798
2.5 | 1.0047 | 0.00641 | -0.1541 | 156.7395
3 | 1.0607 | 0.00667 | -0.1541 | 159.0255
3.5 | 1.1165 | 0.00691 | -0.1541 | 161.5774
4 | 1.172 | 0.00719 | -0.154 | 163.0042
4.5 | 1.2276 | 0.00744 | -0.1539 | 165
5 | 1.2829 | 0.0077 | -0.1538 | 166.6104
5.5 | 1.3364 | 0.00812 | -0.1533 | 164.5813
6 | 1.3821 | 0.00927 | -0.1516 | 149.0939
6.5 | 1.434 | 0.00974 | -0.151 | 147.2279
7.5 | 1.5309 | 0.01043 | -0.1487 | 146.7785
8 | 1.5818 | 0.0109 | -0.1479 | 145.1193
8.5 | 1.6317 | 0.01139 | -0.1469 | 143.2572
9 | 1.6781 | 0.01211 | -0.1453 | 138.5714
9.5 | 1.7216 | 0.01295 | -0.1432 | 132.9421
10 | 1.7661 | 0.01363 | -0.1414 | 129.5745
10.5 | 1.8093 | 0.0143 | -0.1393 | 126.5245
11 | 1.8481 | 0.01508 | -0.1364 | 122.5531
11.5 | 1.8833 | 0.01581 | -0.1329 | 119.1208
12 | 1.9111 | 0.01674 | -0.1281 | 114.1637
12.5 | 1.9373 | 0.01789 | -0.1235 | 108.2895
13 | 1.9651 | 0.0191 | -0.1195 | 102.8848
13.5 | 1.9902 | 0.02057 | -0.1155 | 96.7526
14 | 2.0118 | 0.02242 | -0.1115 | 89.7324
14.5 | 2.0297 | 0.02467 | -0.1075 | 82.274
15 | 2.047 | 0.02714 | -0.1039 | 75.4237
15.5 | 2.0625 | 0.02989 | -0.1005 | 69.003
16 | 2.0739 | 0.03316 | -0.0973 | 62.5422
16.5 | 2.0807 | 0.03704 | -0.0943 | 56.1744
17 | 2.0834 | 0.04166 | -0.0917 | 50.0096
17.5 | 2.0803 | 0.04726 | -0.0897 | 44.0182
18 | 2.0735 | 0.05371 | -0.0884 | 38.6055
18.5 | 2.0597 | 0.0613 | -0.0878 | 33.6003
19 | 2.0435 | 0.06949 | -0.0877 | 29.4071
19.5 | 2.0261 | 0.07781 | -0.088 | 26.0391
20 | 2.0057 | 0.08669 | -0.0887 | 23.1365

## 101. Re 8M Mach 0.25 (1)
BIGFOIL.COM POLAR EXPORT
goe239
GOE 239 (MVA H.31) |  |  |  | Cl Max: | 1.987 | at alpha= | 12 | deg
JavaFoil+Calcfoil stall+Eppler ext transition |  |  |  | L/D Max: | 131.521 | at alpha= | 5.5 | deg
Re: | 8000000 |  |  | Cd Min: | 0.00865 | at alpha= | -3 | deg
Mach: | 0.25 |  |  | Cl=0 at alpha= | -6.6842 | deg
|  |  |  | @ Cl=0.1, Cd= | 0.0095202
|  |  |  | @ Cl=0.4, Cd= | 0.0093415
|  |  |  | @ Cl=0.6, Cd= | 0.0097892
alpha (deg) | Cl | Cd | Cm | Cl/Cd
-19 | -0.24 | 0.18815 | -0.057 | -1.276
-18.5 | -0.282 | 0.17247 | -0.058 | -1.636
-18 | -0.319 | 0.163 | -0.058 | -1.959
-17.5 | -0.353 | 0.1518 | -0.06 | -2.324
-17 | -0.383 | 0.13915 | -0.062 | -2.75
-16.5 | -0.408 | 0.12955 | -0.064 | -3.153
-16 | -0.43 | 0.11932 | -0.066 | -3.603
-15.5 | -0.447 | 0.10992 | -0.068 | -4.066
-15 | -0.459 | 0.10333 | -0.069 | -4.437
-14.5 | -0.467 | 0.09229 | -0.075 | -5.06
-14 | -0.468 | 0.08689 | -0.076 | -5.386
-13.5 | -0.464 | 0.08095 | -0.078 | -5.737
-13 | -0.455 | 0.07615 | -0.081 | -5.979
-12.5 | -0.448 | 0.06276 | -0.092 | -7.138
-12 | -0.423 | 0.0604 | -0.092 | -7.007
-11.5 | -0.401 | 0.04928 | -0.1 | -8.134
-11 | -0.372 | 0.0438 | -0.104 | -8.486
-10.5 | -0.338 | 0.039 | -0.106 | -8.667
-10 | -0.303 | 0.03412 | -0.11 | -8.884
-9.5 | -0.264 | 0.03024 | -0.113 | -8.742
-9 | -0.244 | 0.01178 | -0.133 | -20.679
-8.5 | -0.196 | 0.01062 | -0.136 | -18.487
-8 | -0.145 | 0.01086 | -0.138 | -13.362
-7.5 | -0.091 | 0.01063 | -0.139 | -8.576
-7 | -0.036 | 0.00986 | -0.14 | -3.617
-6.5 | 0.021 | 0.00973 | -0.141 | 2.163
-6 | 0.079 | 0.00956 | -0.142 | 8.245
-5.5 | 0.137 | 0.00945 | -0.143 | 14.533
-5 | 0.197 | 0.00932 | -0.144 | 21.1
-4.5 | 0.256 | 0.00925 | -0.145 | 27.722
-4 | 0.317 | 0.00985 | -0.146 | 32.136
-3.5 | 0.377 | 0.00976 | -0.147 | 38.665
-3 | 0.438 | 0.00865 | -0.148 | 50.651
-2.5 | 0.499 | 0.00868 | -0.149 | 57.479
-2 | 0.56 | 0.00994 | -0.149 | 56.317
-1.5 | 0.621 | 0.00971 | -0.15 | 63.956
-1 | 0.681 | 0.00915 | -0.151 | 74.392
-0.5 | 0.741 | 0.00918 | -0.152 | 80.697
0 | 0.807 | 0.00907 | -0.153 | 89.055
0.5 | 0.868 | 0.00927 | -0.154 | 93.654
1 | 0.929 | 0.00948 | -0.155 | 97.991
1.5 | 0.989 | 0.00953 | -0.156 | 103.771
2 | 1.05 | 0.01126 | -0.157 | 93.249
2.5 | 1.11 | 0.01165 | -0.157 | 95.301
3 | 1.17 | 0.01029 | -0.158 | 113.778
3.5 | 1.231 | 0.01045 | -0.159 | 117.813
4 | 1.291 | 0.01058 | -0.16 | 121.99
4.5 | 1.351 | 0.01092 | -0.161 | 123.686
5 | 1.41 | 0.01116 | -0.161 | 126.357
5.5 | 1.466 | 0.01115 | -0.162 | 131.521
6 | 1.522 | 0.01315 | -0.163 | 115.722
6.5 | 1.576 | 0.01645 | -0.164 | 95.802
7 | 1.629 | 0.01705 | -0.165 | 95.537
7.5 | 1.68 | 0.01464 | -0.165 | 114.749
8 | 1.73 | 0.0153 | -0.166 | 113.054
8.5 | 1.777 | 0.01582 | -0.167 | 112.338
9 | 1.822 | 0.01966 | -0.167 | 92.681
9.5 | 1.865 | 0.01699 | -0.168 | 109.746
10 | 1.904 | 0.0177 | -0.169 | 107.62
10.5 | 1.941 | 0.01831 | -0.169 | 105.993
11 | 1.975 | 0.02297 | -0.17 | 85.963
11.5 | 1.986 | 0.0238 | -0.171 | 83.466
12 | 1.987 | 0.02508 | -0.171 | 79.215
12.5 | 1.977 | 0.02637 | -0.172 | 74.99
13 | 1.913 | 0.02798 | -0.168 | 68.354
13.5 | 1.872 | 0.03046 | -0.168 | 61.44
14 | 1.819 | 0.03324 | -0.167 | 54.717
14.5 | 1.756 | 0.03612 | -0.167 | 48.607
15 | 1.681 | 0.03956 | -0.166 | 42.495
15.5 | 1.598 | 0.0433 | -0.165 | 36.912
16 | 1.504 | 0.04849 | -0.164 | 31.028
16.5 | 1.394 | 0.05626 | -0.161 | 24.771
17 | 1.267 | 0.07053 | -0.156 | 17.965

## 102. Re 8M Mach 0.25 (2)
BIGFOIL.COM POLAR EXPORT
goe239
GOE 239 (MVA H.31) |  |  |  | Cl Max: | 2.0469 | at alpha= | 15.5 | deg
XFOIL ncrit=9 |  |  |  | L/D Max: | 167.75 | at alpha= | 5 | deg
Re: | 8000000 |  |  | Cd Min: | 0.19982 | at alpha= | -18.5 | deg
Mach: | 0.25 |  |  | Cl=0 at alpha= | -6.0032 | deg
|  |  |  | @ Cl=0.1, Cd= | 0.0065971
|  |  |  | @ Cl=0.4, Cd= | 0.0061196
|  |  |  | @ Cl=0.6, Cd= | 0.005895
alpha (deg) | Cl | Cd | Cm | Cl/Cd
-18.5 | -0.5195 | 0.19982 | -0.004 | -2.5998
-18 | -0.5027 | 0.19335 | -0.0078 | -2.5999
-17.5 | -0.508 | 0.17964 | -0.014 | -2.8279
-17 | -0.5107 | 0.16802 | -0.0197 | -3.0395
-16.5 | -0.4988 | 0.16094 | -0.0234 | -3.0993
-16 | -0.5041 | 0.14982 | -0.029 | -3.3647
-15.5 | -0.4958 | 0.14235 | -0.0327 | -3.483
-15 | -0.5115 | 0.12997 | -0.0391 | -3.9355
-14.5 | -0.534 | 0.11685 | -0.0464 | -4.57
-14 | -0.9906 | 0.02266 | -0.1526 | -43.7158
-13.5 | -0.9379 | 0.01801 | -0.1567 | -52.0766
-13 | -0.881 | 0.01491 | -0.158 | -59.0879
-12.5 | -0.8197 | 0.0131 | -0.158 | -62.5725
-12 | -0.7566 | 0.0119 | -0.1575 | -63.5798
-11.5 | -0.6934 | 0.01063 | -0.1573 | -65.2305
-11 | -0.6294 | 0.00983 | -0.1568 | -64.0285
-10.5 | -0.5654 | 0.00907 | -0.1564 | -62.3374
-10 | -0.5013 | 0.00852 | -0.1559 | -58.838
-9.5 | -0.4373 | 0.00805 | -0.1556 | -54.323
-9 | -0.3735 | 0.00765 | -0.1553 | -48.8235
-8.5 | -0.3101 | 0.0074 | -0.155 | -41.9054
-8 | -0.2477 | 0.00725 | -0.1547 | -34.1655
-7.5 | -0.1868 | 0.00726 | -0.1543 | -25.73
-7 | -0.1246 | 0.00718 | -0.1541 | -17.3538
-6.5 | -0.062 | 0.00705 | -0.1541 | -8.7943
-6 | 0.0004 | 0.00692 | -0.1541 | 0.057803
-5.5 | 0.0631 | 0.00668 | -0.1543 | 9.4461
-5 | 0.1254 | 0.00654 | -0.1545 | 19.1743
-4.5 | 0.1877 | 0.00641 | -0.1547 | 29.2824
-4 | 0.2496 | 0.00633 | -0.1549 | 39.4313
-3.5 | 0.3115 | 0.00623 | -0.1551 | 50
-3 | 0.3732 | 0.00615 | -0.1554 | 60.6829
-2.5 | 0.4349 | 0.00608 | -0.1557 | 71.5296
-2 | 0.4963 | 0.00602 | -0.156 | 82.4419
-1.5 | 0.5578 | 0.00595 | -0.1564 | 93.7479
-1 | 0.6192 | 0.00587 | -0.1568 | 105.4855
-0.5 | 0.6802 | 0.00584 | -0.1571 | 116.4726
0 | 0.7411 | 0.00584 | -0.1574 | 126.9007
0.5 | 0.8022 | 0.00571 | -0.1579 | 140.4904
1 | 0.8623 | 0.0058 | -0.1582 | 148.6724
1.5 | 0.9219 | 0.00595 | -0.1583 | 154.9412
2 | 0.9797 | 0.00626 | -0.1581 | 156.5016
2.5 | 1.0376 | 0.00657 | -0.1579 | 157.93
3 | 1.0957 | 0.00683 | -0.1578 | 160.4246
3.5 | 1.1539 | 0.00707 | -0.1577 | 163.2107
4 | 1.2115 | 0.00736 | -0.1574 | 164.606
4.5 | 1.2692 | 0.00764 | -0.1571 | 166.1257
5 | 1.3269 | 0.00791 | -0.1568 | 167.7497
5.5 | 1.3829 | 0.00833 | -0.1562 | 166.0144
6 | 1.4284 | 0.00962 | -0.1538 | 148.4823
6.5 | 1.4769 | 0.01057 | -0.1519 | 139.7256
8.5 | 1.6847 | 0.01207 | -0.1463 | 139.5775
9 | 1.7282 | 0.01307 | -0.1433 | 132.2265
9.5 | 1.7729 | 0.01387 | -0.1405 | 127.8226
10 | 1.8147 | 0.01464 | -0.1371 | 123.9549
10.5 | 1.8478 | 0.01556 | -0.1321 | 118.7532
11 | 1.8803 | 0.01653 | -0.1272 | 113.7508
11.5 | 1.9099 | 0.01779 | -0.1223 | 107.3581
12 | 1.9377 | 0.01929 | -0.1175 | 100.451
12.5 | 1.9651 | 0.021 | -0.113 | 93.5762
13 | 1.9888 | 0.02312 | -0.1087 | 86.0208
13.5 | 2.0073 | 0.02578 | -0.1042 | 77.8627
14 | 2.0228 | 0.02885 | -0.1001 | 70.1144
14.5 | 2.0365 | 0.03231 | -0.0963 | 63.03
15 | 2.0444 | 0.03649 | -0.0928 | 56.0263
15.5 | 2.0469 | 0.04158 | -0.0899 | 49.228
16 | 2.0439 | 0.04763 | -0.0877 | 42.912
16.5 | 2.0347 | 0.05485 | -0.0863 | 37.0957
17 | 2.0177 | 0.06324 | -0.0857 | 31.9054
17.5 | 1.9964 | 0.07234 | -0.0856 | 27.5975
18 | 1.9747 | 0.08148 | -0.0858 | 24.2354
18.5 | 1.9501 | 0.09115 | -0.0866 | 21.3944
19 | 1.9282 | 0.10063 | -0.0878 | 19.1613
19.5 | 1.9035 | 0.11074 | -0.0897 | 17.1889
20 | 1.8794 | 0.12095 | -0.0922 | 15.5387

## 103. Re 8M Mach 0.50 (1)
BIGFOIL.COM POLAR EXPORT
goe239
GOE 239 (MVA H.31) |  |  |  | Cl Max: | 1.864 | at alpha= | 8.5 | deg
JavaFoil+Calcfoil stall+Eppler ext transition |  |  |  | L/D Max: | 128.709 | at alpha= | 5 | deg
Re: | 8000000 |  |  | Cd Min: | 0.00932 | at alpha= | -2.5 | deg
Mach: | 0.5 |  |  | Cl=0 at alpha= | -6.7 | deg
|  |  |  | @ Cl=0.1, Cd= | 0.010053
|  |  |  | @ Cl=0.4, Cd= | 0.01014
|  |  |  | @ Cl=0.6, Cd= | 0.009913
alpha (deg) | Cl | Cd | Cm | Cl/Cd
-20 | -0.688 | 0.15259 | -0.077 | -4.508
-19.5 | -0.663 | 0.14789 | -0.077 | -4.484
-19 | -0.639 | 0.15747 | -0.078 | -4.055
-18.5 | -0.614 | 0.14353 | -0.079 | -4.279
-18 | -0.589 | 0.13923 | -0.079 | -4.231
-17.5 | -0.564 | 0.1336 | -0.08 | -4.22
-17 | -0.537 | 0.13454 | -0.077 | -3.99
-16.5 | -0.512 | 0.12363 | -0.079 | -4.146
-16 | -0.486 | 0.11873 | -0.078 | -4.097
-15.5 | -0.461 | 0.11131 | -0.079 | -4.142
-15 | -0.435 | 0.10722 | -0.077 | -4.056
-14.5 | -0.409 | 0.10269 | -0.077 | -3.986
-14 | -0.384 | 0.09836 | -0.078 | -3.9
-13.5 | -0.358 | 0.09476 | -0.078 | -3.777
-13 | -0.332 | 0.09607 | -0.078 | -3.456
-12.5 | -0.306 | 0.08794 | -0.078 | -3.482
-12 | -0.28 | 0.09091 | -0.079 | -3.084
-11.5 | -0.254 | 0.08601 | -0.078 | -2.955
-11 | -0.228 | 0.07807 | -0.079 | -2.922
-10.5 | -0.202 | 0.07166 | -0.08 | -2.82
-10 | -0.176 | 0.06724 | -0.082 | -2.617
-9.5 | -0.151 | 0.05848 | -0.091 | -2.577
-9 | -0.125 | 0.05312 | -0.095 | -2.347
-8.5 | -0.115 | 0.05013 | -0.096 | -2.291
-8 | -0.113 | 0.04709 | -0.098 | -2.39
-7.5 | -0.08 | 0.02952 | -0.126 | -2.707
-7 | -0.033 | 0.02278 | -0.134 | -1.461
-6.5 | 0.022 | 0.01077 | -0.156 | 2.058
-6 | 0.085 | 0.01012 | -0.158 | 8.4
-5.5 | 0.15 | 0.00983 | -0.159 | 15.249
-5 | 0.216 | 0.0097 | -0.161 | 22.288
-4.5 | 0.283 | 0.01023 | -0.162 | 27.695
-4 | 0.351 | 0.01019 | -0.163 | 34.477
-3.5 | 0.419 | 0.01012 | -0.164 | 41.433
-3 | 0.488 | 0.00962 | -0.165 | 50.751
-2.5 | 0.556 | 0.00932 | -0.166 | 59.725
-2 | 0.625 | 0.01025 | -0.167 | 60.968
-1.5 | 0.693 | 0.01036 | -0.168 | 66.89
-1 | 0.76 | 0.00943 | -0.169 | 80.64
-0.5 | 0.828 | 0.01064 | -0.17 | 77.774
0 | 0.902 | 0.00951 | -0.171 | 94.766
0.5 | 0.969 | 0.00967 | -0.172 | 100.212
1 | 1.036 | 0.01 | -0.173 | 103.658
1.5 | 1.104 | 0.01031 | -0.174 | 106.991
2 | 1.171 | 0.01051 | -0.175 | 111.342
2.5 | 1.237 | 0.01264 | -0.176 | 97.897
3 | 1.304 | 0.01095 | -0.177 | 119.138
3.5 | 1.37 | 0.01148 | -0.178 | 119.349
4 | 1.436 | 0.01162 | -0.179 | 123.595
4.5 | 1.502 | 0.012 | -0.18 | 125.188
5 | 1.566 | 0.01217 | -0.181 | 128.709
5.5 | 1.625 | 0.01785 | -0.181 | 91.049
6 | 1.68 | 0.01539 | -0.182 | 109.172
6.5 | 1.732 | 0.01995 | -0.183 | 86.823
7 | 1.778 | 0.01728 | -0.184 | 102.883
7.5 | 1.818 | 0.01801 | -0.185 | 100.899
8 | 1.847 | 0.01894 | -0.186 | 97.559
8.5 | 1.864 | 0.02075 | -0.186 | 89.844
9 | 1.819 | 0.02684 | -0.183 | 67.787
9.5 | 1.776 | 0.02898 | -0.182 | 61.273
10 | 1.666 | 0.03186 | -0.182 | 52.295
10.5 | 1.114 | 0.03693 | -0.18 | 30.169
11 | 1.121 | 0.04523 | -0.175 | 24.783
11.5 | 1.153 | 0.04866 | -0.176 | 23.703
12 | 1.155 | 0.05945 | -0.17 | 19.429
12.5 | 1.173 | 0.06222 | -0.167 | 18.852
13 | 1.215 | 0.06273 | -0.171 | 19.374
13.5 | 1.258 | 0.06047 | -0.174 | 20.813

## 104. Re 8M Mach 0.50 (2)
BIGFOIL.COM POLAR EXPORT
goe239
GOE 239 (MVA H.31) |  |  |  | Cl Max: | 1.9678 | at alpha= | 11 | deg
XFOIL ncrit=9 |  |  |  | L/D Max: | 170.818 | at alpha= | 5 | deg
Re: | 8000000 |  |  | Cd Min: | 0.25212 | at alpha= | -20 | deg
Mach: | 0.5 |  |  | Cl=0 at alpha= | -5.762 | deg
|  |  |  | @ Cl=0.1, Cd= | 0.0073995
|  |  |  | @ Cl=0.4, Cd= | 0.0064477
|  |  |  | @ Cl=0.6, Cd= | 0.0061976
alpha (deg) | Cl | Cd | Cm | Cl/Cd
-20 | -0.5723 | 0.25212 | 0.0115 | -2.27
-19.5 | -0.5503 | 0.24319 | 0.0064 | -2.2628
-19 | -0.5274 | 0.23529 | 0.0016 | -2.2415
-18.5 | -0.5071 | 0.22637 | -0.0033 | -2.2401
-18 | -0.4844 | 0.21899 | -0.0078 | -2.212
-17.5 | -0.4623 | 0.21129 | -0.0122 | -2.188
-17 | -0.441 | 0.20344 | -0.0166 | -2.1677
-16.5 | -0.4223 | 0.19475 | -0.0209 | -2.1684
-16 | -0.4032 | 0.18682 | -0.0248 | -2.1582
-15 | -0.3611 | 0.17046 | -0.0345 | -2.1184
-14.5 | -0.3457 | 0.16206 | -0.0384 | -2.1332
-14 | -0.3343 | 0.15293 | -0.0426 | -2.186
-13.5 | -0.3177 | 0.1455 | -0.0462 | -2.1835
-13 | -0.3033 | 0.13782 | -0.0499 | -2.2007
-12.5 | -0.2981 | 0.12836 | -0.0543 | -2.3224
-12 | -0.2831 | 0.12127 | -0.0577 | -2.3345
-11.5 | -0.2721 | 0.11362 | -0.0615 | -2.3948
-11 | -0.2733 | 0.10399 | -0.0666 | -2.6281
-10.5 | -0.2596 | 0.0972 | -0.0702 | -2.6708
-10 | -0.255 | 0.08913 | -0.075 | -2.861
-9.5 | -0.2634 | 0.0795 | -0.0816 | -3.3132
-9 | -0.2589 | 0.07215 | -0.0869 | -3.5884
-8.5 | -0.28 | 0.06133 | -0.0967 | -4.5655
-8 | -0.2919 | 0.04624 | -0.1217 | -6.3127
-7.5 | -0.2641 | 0.02562 | -0.1596 | -10.3084
-7 | -0.1985 | 0.0118 | -0.1793 | -16.822
-6.5 | -0.118 | 0.00904 | -0.1798 | -13.0531
-6 | -0.0376 | 0.00824 | -0.1785 | -4.5631
-5.5 | 0.0414 | 0.00768 | -0.1774 | 5.3906
-5 | 0.1187 | 0.00731 | -0.1765 | 16.238
-4.5 | 0.1949 | 0.00689 | -0.176 | 28.2874
-4 | 0.27 | 0.00667 | -0.1755 | 40.4798
-3.5 | 0.3436 | 0.00654 | -0.1751 | 52.5382
-3 | 0.4169 | 0.00642 | -0.175 | 64.9377
-2.5 | 0.4891 | 0.00631 | -0.1749 | 77.5119
-2 | 0.5613 | 0.00623 | -0.175 | 90.0963
-1.5 | 0.6329 | 0.00617 | -0.1751 | 102.577
-1 | 0.704 | 0.00614 | -0.1753 | 114.658
-0.5 | 0.7753 | 0.00608 | -0.1755 | 127.5164
0 | 0.8457 | 0.00609 | -0.1757 | 138.867
0.5 | 0.9153 | 0.00615 | -0.1757 | 148.8293
1 | 0.9842 | 0.00624 | -0.1757 | 157.7244
1.5 | 1.0519 | 0.00651 | -0.1752 | 161.5822
2 | 1.1188 | 0.00685 | -0.1746 | 163.3285
2.5 | 1.1853 | 0.00724 | -0.1738 | 163.7155
3 | 1.2521 | 0.00761 | -0.1729 | 164.5335
3.5 | 1.32 | 0.00791 | -0.172 | 166.8774
4 | 1.3878 | 0.00822 | -0.1709 | 168.8321
4.5 | 1.4559 | 0.00856 | -0.1696 | 170.0818
5 | 1.5237 | 0.00892 | -0.168 | 170.8184
5.5 | 1.5817 | 0.00982 | -0.1647 | 161.0692
6 | 1.6232 | 0.01143 | -0.1586 | 142.0122
6.5 | 1.667 | 0.01269 | -0.1525 | 131.3633
7 | 1.7125 | 0.01341 | -0.1463 | 127.7032
7.5 | 1.7666 | 0.01369 | -0.142 | 129.0431
8 | 1.8113 | 0.01492 | -0.1359 | 121.4008
8.5 | 1.839 | 0.01716 | -0.1282 | 107.1678
9 | 1.8754 | 0.01935 | -0.122 | 96.9199
9.5 | 1.9113 | 0.02184 | -0.1162 | 87.5137
10 | 1.9392 | 0.02507 | -0.1102 | 77.3514
10.5 | 1.9612 | 0.02903 | -0.1045 | 67.5577
11 | 1.9678 | 0.03443 | -0.0989 | 57.1536
11.5 | 1.9564 | 0.0419 | -0.0944 | 46.6921
12 | 1.9292 | 0.05154 | -0.0917 | 37.4311
12.5 | 1.8905 | 0.06241 | -0.0902 | 30.2916
13 | 1.8454 | 0.07381 | -0.0894 | 25.002
13.5 | 1.8004 | 0.08559 | -0.0896 | 21.0352
14 | 1.7579 | 0.0977 | -0.0908 | 17.9928
14.5 | 1.7189 | 0.11 | -0.0931 | 15.6264
15 | 1.683 | 0.1224 | -0.0964 | 13.75
15.5 | 1.6501 | 0.13511 | -0.1009 | 12.213
16 | 1.6202 | 0.14793 | -0.1065 | 10.9525

## 105. Re 10M Mach 0.00 (1)
BIGFOIL.COM POLAR EXPORT
goe239
GOE 239 (MVA H.31) |  |  |  | Cl Max: | 2.009 | at alpha= | 13 | deg
JavaFoil+Calcfoil stall+Eppler ext transition |  |  |  | L/D Max: | 126.586 | at alpha= | 5 | deg
Re: | 10000000 |  |  | Cd Min: | 0.00868 | at alpha= | -2.5 | deg
Mach: | 0 |  |  | Cl=0 at alpha= | -6.6875 | deg
|  |  |  | @ Cl=0.1, Cd= | 0.0092137
|  |  |  | @ Cl=0.4, Cd= | 0.0093553
|  |  |  | @ Cl=0.6, Cd= | 0.0096071
alpha (deg) | Cl | Cd | Cm | Cl/Cd
-20 | -0.536 | 0.16034 | -0.061 | -3.342
-19.5 | -0.545 | 0.15367 | -0.062 | -3.547
-19 | -0.553 | 0.14435 | -0.063 | -3.833
-18.5 | -0.56 | 0.13694 | -0.064 | -4.092
-18 | -0.566 | 0.12917 | -0.066 | -4.38
-17.5 | -0.569 | 0.12327 | -0.067 | -4.615
-17 | -0.57 | 0.11701 | -0.068 | -4.871
-16.5 | -0.569 | 0.11082 | -0.07 | -5.136
-16 | -0.566 | 0.10371 | -0.072 | -5.461
-15.5 | -0.569 | 0.08593 | -0.082 | -6.618
-15 | -0.563 | 0.07673 | -0.086 | -7.34
-14.5 | -0.552 | 0.07118 | -0.088 | -7.759
-14 | -0.535 | 0.06923 | -0.088 | -7.73
-13.5 | -0.518 | 0.064 | -0.09 | -8.091
-13 | -0.506 | 0.05053 | -0.098 | -10.009
-12.5 | -0.482 | 0.04612 | -0.1 | -10.459
-12 | -0.451 | 0.04325 | -0.101 | -10.427
-11.5 | -0.421 | 0.03674 | -0.105 | -11.451
-11 | -0.385 | 0.03364 | -0.107 | -11.457
-10.5 | -0.36 | 0.02186 | -0.116 | -16.463
-10 | -0.323 | 0.01676 | -0.121 | -19.3
-9.5 | -0.291 | 0.01119 | -0.129 | -26.018
-9 | -0.245 | 0.01028 | -0.131 | -23.816
-8.5 | -0.195 | 0.00989 | -0.133 | -19.686
-8 | -0.143 | 0.00994 | -0.133 | -14.348
-7.5 | -0.089 | 0.0097 | -0.134 | -9.208
-7 | -0.035 | 0.00958 | -0.135 | -3.637
-6.5 | 0.021 | 0.00944 | -0.136 | 2.174
-6 | 0.077 | 0.00925 | -0.137 | 8.288
-5.5 | 0.134 | 0.00916 | -0.138 | 14.587
-5 | 0.191 | 0.00968 | -0.139 | 19.727
-4.5 | 0.249 | 0.00956 | -0.14 | 26.037
-4 | 0.307 | 0.00952 | -0.141 | 32.285
-3.5 | 0.366 | 0.0089 | -0.142 | 41.112
-3 | 0.425 | 0.00969 | -0.143 | 43.802
-2.5 | 0.484 | 0.00868 | -0.144 | 55.747
-2 | 0.543 | 0.00981 | -0.145 | 55.328
-1.5 | 0.602 | 0.0096 | -0.146 | 62.668
-1 | 0.66 | 0.0091 | -0.146 | 72.511
-0.5 | 0.718 | 0.00912 | -0.147 | 78.717
0 | 0.782 | 0.00914 | -0.148 | 85.573
0.5 | 0.841 | 0.00929 | -0.149 | 90.529
1 | 0.9 | 0.00955 | -0.15 | 94.215
1.5 | 0.958 | 0.01091 | -0.151 | 87.866
2 | 1.017 | 0.00977 | -0.152 | 104.062
2.5 | 1.076 | 0.00994 | -0.152 | 108.22
3 | 1.134 | 0.01013 | -0.153 | 111.989
3.5 | 1.193 | 0.01022 | -0.154 | 116.671
4 | 1.251 | 0.01051 | -0.155 | 119.019
4.5 | 1.309 | 0.01052 | -0.156 | 124.42
5 | 1.367 | 0.0108 | -0.156 | 126.586
5.5 | 1.422 | 0.01242 | -0.157 | 114.487
6 | 1.477 | 0.01476 | -0.158 | 100.091
6.5 | 1.531 | 0.01526 | -0.159 | 100.317
7 | 1.583 | 0.01592 | -0.159 | 99.449
7.5 | 1.635 | 0.01404 | -0.16 | 116.417
8 | 1.685 | 0.01495 | -0.161 | 112.682
8.5 | 1.734 | 0.01483 | -0.161 | 116.924
9 | 1.781 | 0.01538 | -0.162 | 115.803
9.5 | 1.826 | 0.01579 | -0.163 | 115.675
10 | 1.869 | 0.01636 | -0.163 | 114.264
10.5 | 1.911 | 0.01685 | -0.164 | 113.407
11 | 1.95 | 0.0205 | -0.165 | 95.108
11.5 | 1.975 | 0.02128 | -0.165 | 92.807
12 | 1.992 | 0.02217 | -0.166 | 89.866
12.5 | 2.004 | 0.02301 | -0.167 | 87.089
13 | 2.009 | 0.02373 | -0.167 | 84.685
13.5 | 2.009 | 0.02509 | -0.168 | 80.042
14 | 2.002 | 0.02625 | -0.168 | 76.243
14.5 | 1.944 | 0.0284 | -0.165 | 68.43
15 | 1.917 | 0.03021 | -0.165 | 63.447
15.5 | 1.884 | 0.03241 | -0.164 | 58.142
16 | 1.848 | 0.03441 | -0.164 | 53.694
16.5 | 1.805 | 0.03748 | -0.163 | 48.154
17 | 1.76 | 0.03991 | -0.163 | 44.106
17.5 | 1.711 | 0.04342 | -0.162 | 39.399
18 | 1.658 | 0.0473 | -0.162 | 35.044

## 106. Re 10M Mach 0.00 (2)
BIGFOIL.COM POLAR EXPORT
goe239
GOE 239 (MVA H.31) |  |  |  | Cl Max: | 1.4764 | at alpha= | 7 | deg
XFOIL ncrit=9 |  |  |  | L/D Max: | 169.787 | at alpha= | 5 | deg
Re: | 10000000 |  |  | Cd Min: | 0.1976 | at alpha= | -20 | deg
Mach: | 0 |  |  | Cl=0 at alpha= | -6.0686 | deg
|  |  |  | @ Cl=0.1, Cd= | 0.0062422
|  |  |  | @ Cl=0.4, Cd= | 0.0058544
|  |  |  | @ Cl=0.6, Cd= | 0.005668
alpha (deg) | Cl | Cd | Cm | Cl/Cd
-20 | -0.6129 | 0.1976 | 0.0021 | -3.1017
-19.5 | -0.5994 | 0.19113 | -0.002 | -3.1361
-18 | -1.3364 | 0.02375 | -0.1336 | -56.2695
-17.5 | -1.2863 | 0.02027 | -0.1383 | -63.4583
-17 | -1.231 | 0.01817 | -0.1413 | -67.749
-16.5 | -1.1771 | 0.01664 | -0.1429 | -70.7392
-16 | -1.1244 | 0.01543 | -0.1436 | -72.871
-15.5 | -1.077 | 0.01442 | -0.1429 | -74.6879
-15 | -1.0248 | 0.01326 | -0.1433 | -77.2851
-14.5 | -0.9709 | 0.01225 | -0.1436 | -79.2571
-14 | -0.9158 | 0.01151 | -0.1439 | -79.5656
-13.5 | -0.8599 | 0.01086 | -0.1441 | -79.1805
-13 | -0.8039 | 0.01009 | -0.1445 | -79.6729
-12.5 | -0.7473 | 0.00948 | -0.1448 | -78.8291
-12 | -0.6898 | 0.009 | -0.145 | -76.6444
-11.5 | -0.6325 | 0.00846 | -0.1454 | -74.7636
-11 | -0.5747 | 0.00804 | -0.1457 | -71.4801
-10.5 | -0.5165 | 0.00773 | -0.1459 | -66.8176
-10 | -0.4583 | 0.00736 | -0.1463 | -62.269
-9.5 | -0.3998 | 0.00707 | -0.1466 | -56.5488
-9 | -0.3414 | 0.00687 | -0.1469 | -49.6943
-8.5 | -0.2832 | 0.00678 | -0.147 | -41.7699
-8 | -0.226 | 0.00678 | -0.1472 | -33.3333
-7.5 | -0.1683 | 0.00677 | -0.1473 | -24.8597
-7 | -0.1098 | 0.00668 | -0.1476 | -16.4371
-6.5 | -0.0509 | 0.00658 | -0.1479 | -7.7356
-6 | 0.0081 | 0.00647 | -0.1483 | 1.2519
-5.5 | 0.0671 | 0.00632 | -0.1486 | 10.6171
-5 | 0.1263 | 0.00618 | -0.149 | 20.4369
-4.5 | 0.1852 | 0.00611 | -0.1494 | 30.311
-3.5 | 0.3032 | 0.00598 | -0.1501 | 50.7023
-3 | 0.3623 | 0.00588 | -0.1505 | 61.6156
-2.5 | 0.4212 | 0.00584 | -0.1508 | 72.1233
-2 | 0.4801 | 0.00577 | -0.1512 | 83.2062
-1.5 | 0.5391 | 0.0057 | -0.1516 | 94.5789
-1 | 0.5977 | 0.00567 | -0.152 | 105.4145
-0.5 | 0.6564 | 0.00562 | -0.1524 | 116.7972
0 | 0.7147 | 0.00563 | -0.1527 | 126.9449
0.5 | 0.7731 | 0.00554 | -0.1532 | 139.5487
1 | 0.8307 | 0.00563 | -0.1535 | 147.5488
1.5 | 0.8876 | 0.0058 | -0.1536 | 153.0345
2 | 0.9432 | 0.0061 | -0.1536 | 154.623
2.5 | 0.9991 | 0.00636 | -0.1536 | 157.0912
3 | 1.0553 | 0.00656 | -0.1536 | 160.8689
3.5 | 1.1106 | 0.00683 | -0.1536 | 162.6061
4 | 1.1663 | 0.00704 | -0.1536 | 165.6676
4.5 | 1.2217 | 0.00727 | -0.1536 | 168.0468
5 | 1.2768 | 0.00752 | -0.1536 | 169.7872
6 | 1.3755 | 0.00908 | -0.1515 | 151.4868
6.5 | 1.4237 | 0.00989 | -0.1503 | 143.9535
7 | 1.4764 | 0.01013 | -0.1502 | 145.7453

## 107. Re 10M Mach 0.10 (1)
BIGFOIL.COM POLAR EXPORT
goe239
GOE 239 (MVA H.31) |  |  |  | Cl Max: | 2.005 | at alpha= | 13 | deg
JavaFoil+Calcfoil stall+Eppler ext transition |  |  |  | L/D Max: | 126.746 | at alpha= | 5 | deg
Re: | 10000000 |  |  | Cd Min: | 0.00871 | at alpha= | -2.5 | deg
Mach: | 0.1 |  |  | Cl=0 at alpha= | -6.6875 | deg
|  |  |  | @ Cl=0.1, Cd= | 0.0092496
|  |  |  | @ Cl=0.4, Cd= | 0.0091849
|  |  |  | @ Cl=0.6, Cd= | 0.0096575
alpha (deg) | Cl | Cd | Cm | Cl/Cd
-20 | -0.501 | 0.16485 | -0.06 | -3.037
-19.5 | -0.513 | 0.1571 | -0.061 | -3.262
-19 | -0.523 | 0.14979 | -0.062 | -3.494
-18.5 | -0.533 | 0.13945 | -0.063 | -3.822
-18 | -0.54 | 0.13351 | -0.064 | -4.048
-17.5 | -0.547 | 0.12676 | -0.066 | -4.315
-17 | -0.551 | 0.11891 | -0.068 | -4.634
-16.5 | -0.554 | 0.10956 | -0.071 | -5.054
-16 | -0.552 | 0.10598 | -0.071 | -5.206
-15.5 | -0.55 | 0.09575 | -0.075 | -5.745
-15 | -0.552 | 0.07927 | -0.085 | -6.966
-14.5 | -0.543 | 0.07324 | -0.087 | -7.418
-14 | -0.528 | 0.07134 | -0.087 | -7.4
-13.5 | -0.512 | 0.06567 | -0.09 | -7.804
-13 | -0.495 | 0.05874 | -0.093 | -8.426
-12.5 | -0.479 | 0.04783 | -0.1 | -10.012
-12 | -0.448 | 0.04505 | -0.101 | -9.945
-11.5 | -0.419 | 0.03768 | -0.105 | -11.124
-11 | -0.384 | 0.03454 | -0.107 | -11.129
-10.5 | -0.356 | 0.02467 | -0.115 | -14.425
-10 | -0.321 | 0.01904 | -0.12 | -16.855
-9.5 | -0.291 | 0.0115 | -0.129 | -25.274
-9 | -0.245 | 0.01035 | -0.132 | -23.68
-8.5 | -0.195 | 0.00997 | -0.133 | -19.58
-8 | -0.143 | 0.00996 | -0.134 | -14.366
-7.5 | -0.09 | 0.0098 | -0.135 | -9.141
-7 | -0.035 | 0.00961 | -0.136 | -3.64
-6.5 | 0.021 | 0.00947 | -0.137 | 2.175
-6 | 0.077 | 0.00929 | -0.138 | 8.293
-5.5 | 0.134 | 0.00919 | -0.139 | 14.596
-5 | 0.192 | 0.00962 | -0.14 | 19.945
-4.5 | 0.25 | 0.0096 | -0.141 | 26.05
-4 | 0.309 | 0.00956 | -0.142 | 32.301
-3.5 | 0.368 | 0.00893 | -0.143 | 41.143
-3 | 0.427 | 0.0094 | -0.144 | 45.385
-2.5 | 0.486 | 0.00871 | -0.145 | 55.844
-2 | 0.545 | 0.00985 | -0.145 | 55.378
-1.5 | 0.605 | 0.00964 | -0.146 | 62.743
-1 | 0.663 | 0.00913 | -0.147 | 72.652
-0.5 | 0.722 | 0.00915 | -0.148 | 78.849
0 | 0.786 | 0.00921 | -0.149 | 85.359
0.5 | 0.845 | 0.00931 | -0.15 | 90.748
1 | 0.904 | 0.00953 | -0.151 | 94.911
1.5 | 0.963 | 0.00977 | -0.152 | 98.55
2 | 1.022 | 0.0098 | -0.152 | 104.257
2.5 | 1.081 | 0.00986 | -0.153 | 109.576
3 | 1.14 | 0.01016 | -0.154 | 112.192
3.5 | 1.198 | 0.01023 | -0.155 | 117.176
4 | 1.257 | 0.01054 | -0.156 | 119.214
4.5 | 1.316 | 0.01056 | -0.156 | 124.618
5 | 1.373 | 0.01084 | -0.157 | 126.746
5.5 | 1.429 | 0.01245 | -0.158 | 114.758
6 | 1.484 | 0.01485 | -0.159 | 99.956
6.5 | 1.538 | 0.01534 | -0.16 | 100.252
7 | 1.591 | 0.016 | -0.16 | 99.412
7.5 | 1.642 | 0.01411 | -0.161 | 116.356
8 | 1.692 | 0.01484 | -0.162 | 113.988
8.5 | 1.741 | 0.01493 | -0.162 | 116.601
9 | 1.787 | 0.01546 | -0.163 | 115.639
9.5 | 1.832 | 0.01599 | -0.163 | 114.567
10 | 1.875 | 0.01649 | -0.164 | 113.752
10.5 | 1.916 | 0.01702 | -0.165 | 112.565
11 | 1.955 | 0.02071 | -0.165 | 94.39
11.5 | 1.978 | 0.02151 | -0.166 | 91.952
12 | 1.993 | 0.02243 | -0.167 | 88.853
12.5 | 2.003 | 0.02332 | -0.167 | 85.888
13 | 2.005 | 0.02407 | -0.168 | 83.296
13.5 | 2.001 | 0.02546 | -0.169 | 78.604
14 | 1.949 | 0.02732 | -0.165 | 71.346
14.5 | 1.924 | 0.02922 | -0.165 | 65.843
15 | 1.892 | 0.031 | -0.165 | 61.046
15.5 | 1.856 | 0.0331 | -0.165 | 56.051
16 | 1.811 | 0.03617 | -0.164 | 50.057
16.5 | 1.763 | 0.03901 | -0.164 | 45.196
17 | 1.711 | 0.04223 | -0.163 | 40.509
17.5 | 1.657 | 0.04502 | -0.163 | 36.813
18 | 1.595 | 0.05051 | -0.161 | 31.574

## 108. Re 10M Mach 0.10 (2)
BIGFOIL.COM POLAR EXPORT
goe239
GOE 239 (MVA H.31) |  |  |  | Cl Max: | 2.11 | at alpha= | 17 | deg
XFOIL ncrit=9 |  |  |  | L/D Max: | 170.185 | at alpha= | 5 | deg
Re: | 10000000 |  |  | Cd Min: | 0.20324 | at alpha= | -20 | deg
Mach: | 0.1 |  |  | Cl=0 at alpha= | -6.0597 | deg
|  |  |  | @ Cl=0.1, Cd= | 0.0062618
|  |  |  | @ Cl=0.4, Cd= | 0.0058658
|  |  |  | @ Cl=0.6, Cd= | 0.0056806
alpha (deg) | Cl | Cd | Cm | Cl/Cd
-20 | -0.599 | 0.20324 | 0.004 | -2.9473
-19.5 | -0.5973 | 0.1926 | -0.0018 | -3.1012
-19 | -0.5833 | 0.18621 | -0.0057 | -3.1325
-18.5 | -0.5695 | 0.17968 | -0.0096 | -3.1695
-18 | -0.5758 | 0.16787 | -0.0156 | -3.43
-17.5 | -0.5647 | 0.16107 | -0.0194 | -3.5059
-17 | -1.2464 | 0.02114 | -0.1422 | -58.9593
-16.5 | -1.1935 | 0.01844 | -0.1452 | -64.7234
-16 | -1.141 | 0.01668 | -0.1463 | -68.4053
-15.5 | -1.0929 | 0.01555 | -0.1455 | -70.283
-15 | -1.0394 | 0.01438 | -0.1457 | -72.2809
-14.5 | -0.9851 | 0.01308 | -0.1461 | -75.3135
-14 | -0.9296 | 0.01204 | -0.1463 | -77.2093
-13.5 | -0.8728 | 0.01126 | -0.1464 | -77.5133
-13 | -0.8154 | 0.01056 | -0.1466 | -77.2159
-12.5 | -0.7581 | 0.00978 | -0.1468 | -77.5153
-12 | -0.6998 | 0.0092 | -0.1469 | -76.0652
-11.5 | -0.6413 | 0.0087 | -0.1471 | -73.7126
-11 | -0.5827 | 0.00818 | -0.1473 | -71.2347
-10.5 | -0.5237 | 0.00783 | -0.1475 | -66.8838
-10 | -0.4646 | 0.00748 | -0.1477 | -62.1123
-9.5 | -0.4053 | 0.00715 | -0.1479 | -56.6853
-9 | -0.3461 | 0.00693 | -0.1481 | -49.9423
-8.5 | -0.2873 | 0.00683 | -0.1482 | -42.0644
-8 | -0.2295 | 0.00685 | -0.1483 | -33.5036
-7.5 | -0.171 | 0.00681 | -0.1484 | -25.1101
-6.5 | -0.0524 | 0.0066 | -0.1489 | -7.9394
-6 | 0.0071 | 0.00649 | -0.1492 | 1.094
-5.5 | 0.0667 | 0.00634 | -0.1495 | 10.5205
-5 | 0.1263 | 0.0062 | -0.1499 | 20.371
-4.5 | 0.1858 | 0.00612 | -0.1502 | 30.3595
-4 | 0.2453 | 0.00604 | -0.1506 | 40.6126
-3.5 | 0.3046 | 0.00599 | -0.1509 | 50.8514
-3 | 0.3641 | 0.00589 | -0.1513 | 61.8166
-2.5 | 0.4234 | 0.00585 | -0.1516 | 72.3761
-2 | 0.4828 | 0.00578 | -0.152 | 83.5294
-1.5 | 0.5422 | 0.00571 | -0.1524 | 94.9562
-1 | 0.6012 | 0.00568 | -0.1528 | 105.8451
-0.5 | 0.6602 | 0.00563 | -0.1532 | 117.2647
0 | 0.7189 | 0.00564 | -0.1535 | 127.4645
0.5 | 0.7777 | 0.00555 | -0.154 | 140.1261
1 | 0.8357 | 0.00564 | -0.1542 | 148.1738
1.5 | 0.8929 | 0.00582 | -0.1544 | 153.4192
2 | 0.9489 | 0.00611 | -0.1543 | 155.3028
2.5 | 1.0051 | 0.00638 | -0.1543 | 157.5392
3 | 1.0617 | 0.00658 | -0.1543 | 161.3526
3.5 | 1.1174 | 0.00685 | -0.1543 | 163.1241
4 | 1.1735 | 0.00707 | -0.1543 | 165.983
4.5 | 1.2294 | 0.0073 | -0.1542 | 168.411
5 | 1.2849 | 0.00755 | -0.1542 | 170.1854
5.5 | 1.3377 | 0.00804 | -0.1536 | 166.3806
6 | 1.384 | 0.00914 | -0.152 | 151.4223
6.5 | 1.4323 | 0.00997 | -0.1507 | 143.661
7 | 1.4853 | 0.01025 | -0.1504 | 144.9073
8 | 1.5872 | 0.01052 | -0.1489 | 150.8745
8.5 | 1.6369 | 0.01105 | -0.1478 | 148.1357
9 | 1.6824 | 0.01186 | -0.1461 | 141.855
9.5 | 1.729 | 0.0125 | -0.1446 | 138.32
10 | 1.7747 | 0.01312 | -0.1429 | 135.2668
10.5 | 1.8184 | 0.0138 | -0.1409 | 131.7681
11 | 1.8608 | 0.01446 | -0.1387 | 128.686
11.5 | 1.8981 | 0.01519 | -0.1356 | 124.9572
12 | 1.9271 | 0.01606 | -0.1309 | 119.9938
12.5 | 1.9561 | 0.01698 | -0.1265 | 115.2002
13 | 1.9838 | 0.0181 | -0.1223 | 109.6022
13.5 | 2.0081 | 0.01952 | -0.1179 | 102.874
14 | 2.0298 | 0.02125 | -0.1136 | 95.52
14.5 | 2.0521 | 0.0231 | -0.1099 | 88.8355
15 | 2.0722 | 0.02525 | -0.1063 | 82.0673
15.5 | 2.0884 | 0.02782 | -0.1027 | 75.0683
16 | 2.1002 | 0.03092 | -0.0992 | 67.9237
16.5 | 2.1071 | 0.03461 | -0.0959 | 60.8812
17 | 2.11 | 0.039 | -0.0929 | 54.1026
17.5 | 2.1087 | 0.04416 | -0.0905 | 47.7514
18 | 2.1067 | 0.04983 | -0.0889 | 42.2777
18.5 | 2.1013 | 0.05617 | -0.0879 | 37.4096
19 | 2.0904 | 0.06347 | -0.0875 | 32.9352
19.5 | 2.0748 | 0.0715 | -0.0875 | 29.0182
20 | 2.0539 | 0.08028 | -0.0879 | 25.5842

## 109. Re 10M Mach 0.25 (1)
BIGFOIL.COM POLAR EXPORT
goe239
GOE 239 (MVA H.31) |  |  |  | Cl Max: | 1.987 | at alpha= | 12 | deg
JavaFoil+Calcfoil stall+Eppler ext transition |  |  |  | L/D Max: | 129.416 | at alpha= | 5 | deg
Re: | 10000000 |  |  | Cd Min: | 0.00865 | at alpha= | -2.5 | deg
Mach: | 0.25 |  |  | Cl=0 at alpha= | -6.6842 | deg
|  |  |  | @ Cl=0.1, Cd= | 0.0093402
|  |  |  | @ Cl=0.4, Cd= | 0.0091059
|  |  |  | @ Cl=0.6, Cd= | 0.0099328
alpha (deg) | Cl | Cd | Cm | Cl/Cd
-19 | -0.24 | 0.18211 | -0.057 | -1.319
-18.5 | -0.282 | 0.17203 | -0.059 | -1.641
-18 | -0.319 | 0.16221 | -0.059 | -1.969
-17.5 | -0.353 | 0.15158 | -0.06 | -2.328
-17 | -0.383 | 0.14015 | -0.062 | -2.73
-16.5 | -0.408 | 0.13018 | -0.064 | -3.137
-16 | -0.43 | 0.11953 | -0.066 | -3.598
-15.5 | -0.447 | 0.10961 | -0.068 | -4.078
-15 | -0.459 | 0.1012 | -0.071 | -4.538
-14.5 | -0.468 | 0.09047 | -0.076 | -5.169
-14 | -0.469 | 0.08504 | -0.078 | -5.517
-13.5 | -0.466 | 0.07922 | -0.08 | -5.877
-13 | -0.456 | 0.0748 | -0.081 | -6.091
-12.5 | -0.451 | 0.06004 | -0.094 | -7.504
-12 | -0.426 | 0.05737 | -0.094 | -7.419
-11.5 | -0.404 | 0.04595 | -0.102 | -8.79
-11 | -0.374 | 0.0412 | -0.106 | -9.077
-10.5 | -0.34 | 0.03687 | -0.109 | -9.235
-10 | -0.304 | 0.03262 | -0.112 | -9.332
-9.5 | -0.271 | 0.0228 | -0.119 | -11.909
-9 | -0.245 | 0.01115 | -0.134 | -21.972
-8.5 | -0.197 | 0.01028 | -0.136 | -19.164
-8 | -0.145 | 0.01011 | -0.138 | -14.38
-7.5 | -0.091 | 0.0099 | -0.139 | -9.215
-7 | -0.036 | 0.00961 | -0.14 | -3.714
-6.5 | 0.021 | 0.00946 | -0.141 | 2.225
-6 | 0.079 | 0.00938 | -0.142 | 8.402
-5.5 | 0.137 | 0.00927 | -0.143 | 14.826
-5 | 0.197 | 0.00978 | -0.144 | 20.105
-4.5 | 0.256 | 0.00966 | -0.145 | 26.56
-4 | 0.317 | 0.0096 | -0.146 | 32.996
-3.5 | 0.377 | 0.00894 | -0.147 | 42.2
-3 | 0.438 | 0.00938 | -0.148 | 46.695
-2.5 | 0.499 | 0.00865 | -0.149 | 57.697
-2 | 0.56 | 0.0099 | -0.149 | 56.571
-1.5 | 0.621 | 0.00995 | -0.15 | 62.392
-1 | 0.681 | 0.00908 | -0.151 | 75.038
-0.5 | 0.741 | 0.00909 | -0.152 | 81.562
0 | 0.807 | 0.00918 | -0.153 | 87.981
0.5 | 0.868 | 0.00928 | -0.154 | 93.533
1 | 0.929 | 0.01074 | -0.155 | 86.446
1.5 | 0.989 | 0.0098 | -0.156 | 100.982
2 | 1.05 | 0.00974 | -0.157 | 107.778
2.5 | 1.11 | 0.00987 | -0.157 | 112.495
3 | 1.17 | 0.01006 | -0.158 | 116.294
3.5 | 1.231 | 0.01024 | -0.159 | 120.204
4 | 1.291 | 0.01055 | -0.16 | 122.316
4.5 | 1.351 | 0.01058 | -0.161 | 127.675
5 | 1.41 | 0.01089 | -0.161 | 129.416
5.5 | 1.466 | 0.01249 | -0.162 | 117.411
6 | 1.522 | 0.01283 | -0.163 | 118.588
6.5 | 1.576 | 0.01594 | -0.164 | 98.918
7 | 1.629 | 0.01395 | -0.165 | 116.793
7.5 | 1.68 | 0.01443 | -0.165 | 116.466
8 | 1.73 | 0.01524 | -0.166 | 113.535
8.5 | 1.777 | 0.01836 | -0.167 | 96.804
9 | 1.822 | 0.01908 | -0.167 | 95.517
9.5 | 1.865 | 0.01659 | -0.168 | 112.413
10 | 1.904 | 0.01716 | -0.169 | 110.953
10.5 | 1.941 | 0.0179 | -0.169 | 108.437
11 | 1.975 | 0.02209 | -0.17 | 89.383
11.5 | 1.986 | 0.02319 | -0.171 | 85.663
12 | 1.987 | 0.02432 | -0.171 | 81.712
12.5 | 1.977 | 0.02552 | -0.172 | 77.492
13 | 1.918 | 0.02697 | -0.169 | 71.112
13.5 | 1.875 | 0.02958 | -0.168 | 63.366
14 | 1.823 | 0.03187 | -0.168 | 57.188
14.5 | 1.758 | 0.03523 | -0.167 | 49.913
15 | 1.686 | 0.03826 | -0.167 | 44.065
15.5 | 1.597 | 0.04341 | -0.165 | 36.781
16 | 1.506 | 0.04708 | -0.165 | 31.989
16.5 | 1.393 | 0.0559 | -0.161 | 24.917
17 | 1.273 | 0.06719 | -0.157 | 18.945

## 110. Re 10M Mach 0.25 (2)
BIGFOIL.COM POLAR EXPORT
goe239
GOE 239 (MVA H.31) |  |  |  | Cl Max: | 1.5347 | at alpha= | 7 | deg
XFOIL ncrit=9 |  |  |  | L/D Max: | 172.202 | at alpha= | 5 | deg
Re: | 10000000 |  |  | Cd Min: | 0.20254 | at alpha= | -19 | deg
Mach: | 0.25 |  |  | Cl=0 at alpha= | -6.0111 | deg
|  |  |  | @ Cl=0.1, Cd= | 0.0063703
|  |  |  | @ Cl=0.4, Cd= | 0.0059192
|  |  |  | @ Cl=0.6, Cd= | 0.00573
alpha (deg) | Cl | Cd | Cm | Cl/Cd
-19 | -0.5462 | 0.20254 | -0.0014 | -2.6968
-18.5 | -0.5338 | 0.19456 | -0.0058 | -2.7436
-18 | -0.5299 | 0.18419 | -0.0111 | -2.8769
-17.5 | -0.5293 | 0.17335 | -0.0167 | -3.0534
-17 | -0.5176 | 0.16615 | -0.0206 | -3.1153
-16.5 | -0.5194 | 0.15572 | -0.0259 | -3.3355
-16 | -0.5106 | 0.14826 | -0.0297 | -3.4439
-15.5 | -0.5148 | 0.13807 | -0.035 | -3.7285
-15 | -0.5167 | 0.12814 | -0.0407 | -4.0323
-14 | -1.0022 | 0.01884 | -0.1575 | -53.1953
-13.5 | -0.9444 | 0.01604 | -0.1585 | -58.8778
-13 | -0.8835 | 0.01407 | -0.1586 | -62.7932
-12.5 | -0.822 | 0.01229 | -0.1585 | -66.8836
-12 | -0.7583 | 0.01113 | -0.158 | -68.1312
-11.5 | -0.6943 | 0.01017 | -0.1575 | -68.2694
-11 | -0.6303 | 0.0093 | -0.157 | -67.7742
-10.5 | -0.566 | 0.00869 | -0.1565 | -65.1323
-10 | -0.5019 | 0.00811 | -0.1562 | -61.8866
-9.5 | -0.4377 | 0.00774 | -0.1557 | -56.5504
-9 | -0.374 | 0.00733 | -0.1555 | -51.0232
-8.5 | -0.3112 | 0.00718 | -0.1551 | -43.3426
-8 | -0.2497 | 0.00725 | -0.1546 | -34.4414
-7.5 | -0.1872 | 0.0071 | -0.1544 | -26.3662
-7 | -0.1242 | 0.0069 | -0.1544 | -18
-6.5 | -0.0614 | 0.00675 | -0.1544 | -9.0963
-6 | 0.0014 | 0.0066 | -0.1544 | 0.21212
-5.5 | 0.0639 | 0.00648 | -0.1545 | 9.8611
-5 | 0.1264 | 0.00629 | -0.1547 | 20.0954
-4.5 | 0.1886 | 0.00618 | -0.1549 | 30.5178
-4 | 0.2507 | 0.00608 | -0.1552 | 41.2336
-3.5 | 0.3125 | 0.00603 | -0.1554 | 51.8242
-3 | 0.3744 | 0.00594 | -0.1557 | 63.0303
-2.5 | 0.436 | 0.00589 | -0.156 | 74.0238
-2 | 0.4977 | 0.00581 | -0.1563 | 85.6627
-1.5 | 0.5592 | 0.00575 | -0.1567 | 97.2522
-1 | 0.6204 | 0.00572 | -0.157 | 108.4615
-0.5 | 0.6815 | 0.00568 | -0.1574 | 119.9824
0 | 0.7423 | 0.00569 | -0.1577 | 130.4569
0.5 | 0.8031 | 0.00562 | -0.1581 | 142.9004
1 | 0.863 | 0.00573 | -0.1583 | 150.6108
1.5 | 0.9224 | 0.0059 | -0.1584 | 156.339
2 | 0.9802 | 0.00623 | -0.1583 | 157.3355
2.5 | 1.0385 | 0.00649 | -0.1582 | 160.0154
3 | 1.0968 | 0.00675 | -0.158 | 162.4889
3.5 | 1.1552 | 0.00698 | -0.158 | 165.5014
4 | 1.2132 | 0.00723 | -0.1578 | 167.8008
4.5 | 1.2715 | 0.00746 | -0.1576 | 170.4424
5 | 1.3294 | 0.00772 | -0.1573 | 172.2021
5.5 | 1.3814 | 0.00851 | -0.1561 | 162.3267
6 | 1.4312 | 0.00943 | -0.1544 | 151.7709
6.5 | 1.4804 | 0.01035 | -0.1525 | 143.0338
7 | 1.5347 | 0.01076 | -0.1515 | 142.6301

## 111. Re 10M Mach 0.50 (1)
BIGFOIL.COM POLAR EXPORT
goe239
GOE 239 (MVA H.31) |  |  |  | Cl Max: | 1.864 | at alpha= | 8.5 | deg
JavaFoil+Calcfoil stall+Eppler ext transition |  |  |  | L/D Max: | 127.628 | at alpha= | 4.5 | deg
Re: | 10000000 |  |  | Cd Min: | 0.00897 | at alpha= | -5 | deg
Mach: | 0.5 |  |  | Cl=0 at alpha= | -6.7 | deg
|  |  |  | @ Cl=0.1, Cd= | 0.0098223
|  |  |  | @ Cl=0.4, Cd= | 0.0093828
|  |  |  | @ Cl=0.6, Cd= | 0.0098418
alpha (deg) | Cl | Cd | Cm | Cl/Cd
-20 | -0.688 | 0.15225 | -0.077 | -4.519
-19.5 | -0.663 | 0.14729 | -0.077 | -4.503
-19 | -0.639 | 0.15323 | -0.078 | -4.168
-18.5 | -0.614 | 0.14118 | -0.079 | -4.352
-18 | -0.589 | 0.13668 | -0.08 | -4.311
-17.5 | -0.564 | 0.13007 | -0.08 | -4.336
-17 | -0.537 | 0.13005 | -0.078 | -4.132
-16.5 | -0.513 | 0.12239 | -0.08 | -4.19
-16 | -0.487 | 0.11735 | -0.079 | -4.149
-15.5 | -0.462 | 0.10807 | -0.08 | -4.271
-15 | -0.435 | 0.10473 | -0.078 | -4.156
-14.5 | -0.409 | 0.10102 | -0.078 | -4.053
-14 | -0.384 | 0.09805 | -0.078 | -3.913
-13.5 | -0.358 | 0.09438 | -0.078 | -3.793
-13 | -0.332 | 0.094 | -0.078 | -3.533
-12.5 | -0.306 | 0.087 | -0.079 | -3.521
-12 | -0.28 | 0.08963 | -0.079 | -3.128
-11.5 | -0.254 | 0.0838 | -0.079 | -3.034
-11 | -0.228 | 0.07664 | -0.08 | -2.978
-10.5 | -0.202 | 0.07075 | -0.081 | -2.858
-10 | -0.176 | 0.06581 | -0.083 | -2.676
-9.5 | -0.151 | 0.05662 | -0.092 | -2.667
-9 | -0.125 | 0.05228 | -0.096 | -2.388
-8.5 | -0.115 | 0.04888 | -0.098 | -2.356
-8 | -0.115 | 0.04009 | -0.112 | -2.872
-7.5 | -0.08 | 0.02749 | -0.128 | -2.928
-7 | -0.033 | 0.02524 | -0.131 | -1.303
-6.5 | 0.022 | 0.01082 | -0.155 | 2.042
-6 | 0.085 | 0.01003 | -0.158 | 8.473
-5.5 | 0.15 | 0.00913 | -0.16 | 16.422
-5 | 0.216 | 0.00897 | -0.161 | 24.112
-4.5 | 0.283 | 0.01002 | -0.162 | 28.273
-4 | 0.351 | 0.00988 | -0.163 | 35.538
-3.5 | 0.419 | 0.00919 | -0.164 | 45.652
-3 | 0.488 | 0.00965 | -0.165 | 50.608
-2.5 | 0.557 | 0.00926 | -0.166 | 60.081
-2 | 0.625 | 0.01018 | -0.167 | 61.416
-1.5 | 0.693 | 0.01031 | -0.168 | 67.255
-1 | 0.76 | 0.01035 | -0.169 | 73.496
-0.5 | 0.828 | 0.00937 | -0.17 | 88.339
0 | 0.902 | 0.01094 | -0.171 | 82.427
0.5 | 0.969 | 0.00976 | -0.172 | 99.329
1 | 1.036 | 0.01004 | -0.173 | 103.237
1.5 | 1.104 | 0.01033 | -0.174 | 106.793
2 | 1.171 | 0.01063 | -0.175 | 110.141
2.5 | 1.237 | 0.01062 | -0.176 | 116.551
3 | 1.304 | 0.01085 | -0.177 | 120.178
3.5 | 1.37 | 0.01109 | -0.178 | 123.526
4 | 1.436 | 0.01152 | -0.179 | 124.653
4.5 | 1.502 | 0.01177 | -0.18 | 127.628
5 | 1.566 | 0.01326 | -0.18 | 118.131
5.5 | 1.625 | 0.01454 | -0.181 | 111.717
6 | 1.68 | 0.0183 | -0.182 | 91.841
6.5 | 1.732 | 0.01592 | -0.183 | 108.756
7 | 1.778 | 0.01672 | -0.184 | 106.357
7.5 | 1.818 | 0.02179 | -0.185 | 83.416
8 | 1.847 | 0.01852 | -0.186 | 99.767
8.5 | 1.864 | 0.01999 | -0.186 | 93.271
9 | 1.823 | 0.02591 | -0.183 | 70.367
9.5 | 1.781 | 0.02793 | -0.183 | 63.748
10 | 1.67 | 0.03058 | -0.182 | 54.619
10.5 | 1.119 | 0.03561 | -0.181 | 31.421
11 | 1.139 | 0.04073 | -0.179 | 27.965
11.5 | 1.155 | 0.04764 | -0.176 | 24.254
12 | 1.166 | 0.05511 | -0.173 | 21.164
12.5 | 1.202 | 0.05352 | -0.174 | 22.454
13 | 1.23 | 0.0573 | -0.174 | 21.457
13.5 | 1.269 | 0.05636 | -0.176 | 22.521

## 112. Re 10M Mach 0.50 (2)
BIGFOIL.COM POLAR EXPORT
goe239
GOE 239 (MVA H.31) |  |  |  | Cl Max: | 1.7767 | at alpha= | 7.5 | deg
XFOIL ncrit=9 |  |  |  | L/D Max: | 175.529 | at alpha= | 4.5 | deg
Re: | 10000000 |  |  | Cd Min: | 0.25161 | at alpha= | -20 | deg
Mach: | 0.5 |  |  | Cl=0 at alpha= | -5.7715 | deg
|  |  |  | @ Cl=0.1, Cd= | 0.0069866
|  |  |  | @ Cl=0.4, Cd= | 0.0061977
|  |  |  | @ Cl=0.6, Cd= | 0.0059894
alpha (deg) | Cl | Cd | Cm | Cl/Cd
-20 | -0.5727 | 0.25161 | 0.0113 | -2.2761
-19.5 | -0.5503 | 0.24311 | 0.0063 | -2.2636
-19 | -0.5287 | 0.2344 | 0.0014 | -2.2555
-18.5 | -0.5074 | 0.22599 | -0.0034 | -2.2452
-18 | -0.4869 | 0.21736 | -0.0082 | -2.2401
-17.5 | -0.4643 | 0.21004 | -0.0126 | -2.2105
-17 | -0.4425 | 0.20249 | -0.0168 | -2.1853
-16.5 | -0.4239 | 0.19391 | -0.0212 | -2.1861
-16 | -0.4008 | 0.18472 | -0.0273 | -2.1698
-15.5 | -0.3864 | 0.17633 | -0.0308 | -2.1913
-15 | -0.3667 | 0.169 | -0.0347 | -2.1698
-14.5 | -0.3515 | 0.16063 | -0.0387 | -2.1883
-14 | -0.3436 | 0.15069 | -0.0434 | -2.2802
-13.5 | -0.327 | 0.14341 | -0.0469 | -2.2802
-13 | -0.3143 | 0.13544 | -0.0508 | -2.3206
-12.5 | -0.3116 | 0.12576 | -0.0555 | -2.4777
-12 | -0.2977 | 0.11853 | -0.0591 | -2.5116
-11.5 | -0.2893 | 0.11055 | -0.0632 | -2.6169
-11 | -0.2917 | 0.101 | -0.0686 | -2.8881
-10.5 | -0.2814 | 0.09384 | -0.0726 | -2.9987
-10 | -0.2855 | 0.08482 | -0.0786 | -3.366
-9.5 | -0.2989 | 0.07495 | -0.0862 | -3.988
-9 | -0.3077 | 0.06573 | -0.094 | -4.6813
-8.5 | -0.3213 | 0.05527 | -0.1064 | -5.8133
-8 | -0.3104 | 0.03999 | -0.1347 | -7.7619
-7.5 | -0.2699 | 0.01896 | -0.1715 | -14.2352
-7 | -0.1992 | 0.00998 | -0.1815 | -19.9599
-6.5 | -0.1171 | 0.00828 | -0.1807 | -14.1425
-6 | -0.0361 | 0.00764 | -0.1792 | -4.7251
-5.5 | 0.0429 | 0.00723 | -0.1779 | 5.9336
-5 | 0.1203 | 0.0069 | -0.177 | 17.4348
-4.5 | 0.1966 | 0.0066 | -0.1764 | 29.7879
-4 | 0.2714 | 0.00641 | -0.1759 | 42.3401
-3.5 | 0.3455 | 0.00625 | -0.1756 | 55.28
-3 | 0.4184 | 0.00618 | -0.1753 | 67.7023
-2.5 | 0.4912 | 0.00608 | -0.1753 | 80.7895
-2 | 0.5632 | 0.00601 | -0.1754 | 93.7105
-1.5 | 0.6347 | 0.00597 | -0.1755 | 106.3149
-1 | 0.7063 | 0.00591 | -0.1757 | 119.5093
-0.5 | 0.7771 | 0.0059 | -0.1759 | 131.7119
0 | 0.8472 | 0.00594 | -0.176 | 142.6263
0.5 | 0.9165 | 0.00607 | -0.176 | 150.9885
1 | 0.9854 | 0.00613 | -0.176 | 160.7504
1.5 | 1.0531 | 0.00641 | -0.1756 | 164.2902
2 | 1.1201 | 0.00677 | -0.1749 | 165.4505
3 | 1.255 | 0.00744 | -0.1734 | 168.6828
3.5 | 1.3236 | 0.00771 | -0.1726 | 171.6732
4 | 1.3921 | 0.00799 | -0.1717 | 174.2303
4.5 | 1.4604 | 0.00832 | -0.1704 | 175.5288
5 | 1.5279 | 0.00871 | -0.1688 | 175.4191
5.5 | 1.5739 | 0.01025 | -0.1636 | 153.5512
6.5 | 1.6782 | 0.01228 | -0.1543 | 136.6612
7 | 1.7327 | 0.01289 | -0.1494 | 134.422
7.5 | 1.7767 | 0.01375 | -0.1428 | 129.2145

## 113. Re 12M Mach 0.00 (1)
BIGFOIL.COM POLAR EXPORT
goe239
GOE 239 (MVA H.31) |  |  |  | Cl Max: | 2.009 | at alpha= | 13 | deg
JavaFoil+Calcfoil stall+Eppler ext transition |  |  |  | L/D Max: | 126.752 | at alpha= | 4.5 | deg
Re: | 12000000 |  |  | Cd Min: | 0.00893 | at alpha= | -4 | deg
Mach: | 0 |  |  | Cl=0 at alpha= | -6.6875 | deg
|  |  |  | @ Cl=0.1, Cd= | 0.0096097
|  |  |  | @ Cl=0.4, Cd= | 0.0092315
|  |  |  | @ Cl=0.6, Cd= | 0.0097891
alpha (deg) | Cl | Cd | Cm | Cl/Cd
-20 | -0.536 | 0.16071 | -0.061 | -3.335
-19.5 | -0.545 | 0.15406 | -0.062 | -3.539
-19 | -0.553 | 0.14554 | -0.063 | -3.801
-18.5 | -0.56 | 0.13655 | -0.065 | -4.105
-18 | -0.566 | 0.12907 | -0.066 | -4.384
-17.5 | -0.569 | 0.12272 | -0.068 | -4.641
-17 | -0.57 | 0.11688 | -0.068 | -4.877
-16.5 | -0.569 | 0.11033 | -0.07 | -5.159
-16 | -0.566 | 0.10308 | -0.072 | -5.494
-15.5 | -0.562 | 0.09439 | -0.075 | -5.954
-15 | -0.566 | 0.07394 | -0.088 | -7.65
-14.5 | -0.554 | 0.06872 | -0.089 | -8.067
-14 | -0.536 | 0.0676 | -0.089 | -7.936
-13.5 | -0.521 | 0.06051 | -0.092 | -8.61
-13 | -0.507 | 0.04928 | -0.098 | -10.288
-12.5 | -0.485 | 0.04338 | -0.102 | -11.174
-12 | -0.453 | 0.0416 | -0.102 | -10.878
-11.5 | -0.422 | 0.0352 | -0.106 | -11.993
-11 | -0.393 | 0.02778 | -0.112 | -14.142
-10.5 | -0.365 | 0.01802 | -0.119 | -20.272
-10 | -0.335 | 0.01213 | -0.126 | -27.626
-9.5 | -0.292 | 0.0107 | -0.129 | -27.322
-9 | -0.245 | 0.01002 | -0.131 | -24.482
-8.5 | -0.195 | 0.00971 | -0.133 | -20.055
-8 | -0.143 | 0.00972 | -0.134 | -14.679
-7.5 | -0.089 | 0.00959 | -0.134 | -9.312
-7 | -0.035 | 0.00934 | -0.135 | -3.732
-6.5 | 0.021 | 0.00929 | -0.136 | 2.21
-6 | 0.077 | 0.00965 | -0.137 | 7.95
-5.5 | 0.134 | 0.00955 | -0.138 | 13.984
-5 | 0.191 | 0.00946 | -0.139 | 20.201
-4.5 | 0.249 | 0.00945 | -0.14 | 26.346
-4 | 0.307 | 0.00893 | -0.141 | 34.409
-3.5 | 0.366 | 0.00956 | -0.142 | 38.281
-3 | 0.425 | 0.00899 | -0.143 | 47.211
-2.5 | 0.484 | 0.00898 | -0.144 | 53.846
-2 | 0.543 | 0.00974 | -0.145 | 55.719
-1.5 | 0.601 | 0.00979 | -0.146 | 61.416
-1 | 0.66 | 0.00902 | -0.146 | 73.165
-0.5 | 0.718 | 0.01013 | -0.147 | 70.882
0 | 0.782 | 0.00931 | -0.148 | 84.014
0.5 | 0.841 | 0.00934 | -0.149 | 89.985
1 | 0.9 | 0.00956 | -0.15 | 94.138
1.5 | 0.958 | 0.00968 | -0.151 | 98.977
2 | 1.017 | 0.00991 | -0.152 | 102.612
2.5 | 1.076 | 0.01118 | -0.152 | 96.174
3 | 1.134 | 0.00996 | -0.153 | 113.891
3.5 | 1.193 | 0.01006 | -0.154 | 118.525
4 | 1.251 | 0.01038 | -0.155 | 120.511
4.5 | 1.309 | 0.01033 | -0.156 | 126.752
5 | 1.367 | 0.01143 | -0.156 | 119.558
5.5 | 1.422 | 0.01421 | -0.157 | 100.055
6 | 1.477 | 0.01241 | -0.158 | 119.032
6.5 | 1.531 | 0.01498 | -0.159 | 102.162
7 | 1.583 | 0.01341 | -0.159 | 118.09
7.5 | 1.635 | 0.01381 | -0.16 | 118.38
8 | 1.685 | 0.01466 | -0.161 | 114.971
8.5 | 1.734 | 0.01732 | -0.162 | 100.107
9 | 1.781 | 0.01502 | -0.162 | 118.55
9.5 | 1.826 | 0.0155 | -0.163 | 117.803
10 | 1.869 | 0.01598 | -0.163 | 116.987
10.5 | 1.911 | 0.01647 | -0.164 | 116.026
11 | 1.95 | 0.02007 | -0.165 | 97.186
11.5 | 1.975 | 0.02089 | -0.165 | 94.522
12 | 1.992 | 0.0215 | -0.166 | 92.669
12.5 | 2.004 | 0.0225 | -0.167 | 89.044
13 | 2.009 | 0.0232 | -0.167 | 86.62
13.5 | 2.009 | 0.02452 | -0.168 | 81.925
14 | 2.002 | 0.02597 | -0.168 | 77.069
14.5 | 1.947 | 0.02779 | -0.165 | 70.041
15 | 1.92 | 0.02948 | -0.165 | 65.131
15.5 | 1.889 | 0.03122 | -0.165 | 60.51
16 | 1.851 | 0.03373 | -0.164 | 54.869
16.5 | 1.809 | 0.03591 | -0.164 | 50.373
17 | 1.764 | 0.03868 | -0.163 | 45.606
17.5 | 1.717 | 0.04124 | -0.163 | 41.641
18 | 1.659 | 0.04681 | -0.162 | 35.43

## 114. Re 12M Mach 0.00 (2)
BIGFOIL.COM POLAR EXPORT
goe239
GOE 239 (MVA H.31) |  |  |  | Cl Max: | 2.145 | at alpha= | 18 | deg
XFOIL ncrit=9 |  |  |  | L/D Max: | 172.237 | at alpha= | 5 | deg
Re: | 12000000 |  |  | Cd Min: | 0.19648 | at alpha= | -20 | deg
Mach: | 0 |  |  | Cl=0 at alpha= | -6.0729 | deg
|  |  |  | @ Cl=0.1, Cd= | 0.0060899
|  |  |  | @ Cl=0.4, Cd= | 0.0057061
|  |  |  | @ Cl=0.6, Cd= | 0.00553
alpha (deg) | Cl | Cd | Cm | Cl/Cd
-20 | -0.6164 | 0.19648 | 0.0016 | -3.1372
-19.5 | -0.6019 | 0.19039 | -0.0023 | -3.1614
-19 | -0.5871 | 0.18428 | -0.0061 | -3.1859
-18 | -1.3344 | 0.02205 | -0.1369 | -60.517
-17.5 | -1.2839 | 0.01905 | -0.1407 | -67.3963
-16.5 | -1.18 | 0.01563 | -0.1436 | -75.4958
-16 | -1.1327 | 0.01472 | -0.1429 | -76.9497
-15.5 | -1.08 | 0.01383 | -0.1431 | -78.0911
-15 | -1.0264 | 0.01286 | -0.1434 | -79.8134
-14.5 | -0.9723 | 0.01185 | -0.1437 | -82.0506
-14 | -0.9172 | 0.01104 | -0.144 | -83.0797
-13.5 | -0.861 | 0.01042 | -0.1443 | -82.6296
-13 | -0.8046 | 0.00984 | -0.1445 | -81.7683
-12.5 | -0.7478 | 0.00916 | -0.1449 | -81.6376
-12 | -0.6905 | 0.00867 | -0.1452 | -79.6424
-11.5 | -0.6328 | 0.00825 | -0.1454 | -76.703
-11 | -0.575 | 0.00777 | -0.1458 | -74.0026
-10.5 | -0.5169 | 0.00747 | -0.146 | -69.1968
-10 | -0.4585 | 0.00717 | -0.1463 | -63.947
-9.5 | -0.4002 | 0.00688 | -0.1467 | -58.1686
-9 | -0.342 | 0.00673 | -0.1469 | -50.8172
-8.5 | -0.2845 | 0.00677 | -0.147 | -42.0236
-8 | -0.2269 | 0.00678 | -0.1472 | -33.4661
-7.5 | -0.1683 | 0.00663 | -0.1475 | -25.3846
-7 | -0.1094 | 0.00649 | -0.1478 | -16.8567
-6.5 | -0.0504 | 0.00637 | -0.1481 | -7.9121
-6 | 0.0086 | 0.00628 | -0.1484 | 1.3694
-5.5 | 0.0677 | 0.00615 | -0.1488 | 11.0081
-5 | 0.1268 | 0.00604 | -0.1492 | 20.9934
-4.5 | 0.186 | 0.00593 | -0.1496 | 31.3659
-4 | 0.2449 | 0.00588 | -0.1499 | 41.6497
-3.5 | 0.3039 | 0.00582 | -0.1503 | 52.2165
-3 | 0.3629 | 0.00575 | -0.1506 | 63.113
-2.5 | 0.422 | 0.00568 | -0.151 | 74.2958
-2 | 0.4811 | 0.00561 | -0.1514 | 85.7576
-1.5 | 0.5398 | 0.00559 | -0.1518 | 96.5653
-1 | 0.5987 | 0.00553 | -0.1522 | 108.264
-0.5 | 0.6571 | 0.00553 | -0.1526 | 118.8246
0 | 0.7153 | 0.00555 | -0.1529 | 128.8829
0.5 | 0.7733 | 0.00558 | -0.1532 | 138.5842
1 | 0.8312 | 0.00557 | -0.1536 | 149.228
1.5 | 0.8876 | 0.00579 | -0.1537 | 153.2988
2 | 0.9437 | 0.00606 | -0.1537 | 155.7261
2.5 | 0.9997 | 0.0063 | -0.1537 | 158.6825
3 | 1.056 | 0.0065 | -0.1538 | 162.4615
3.5 | 1.1115 | 0.00676 | -0.1538 | 164.4231
4 | 1.1673 | 0.00695 | -0.1539 | 167.9568
4.5 | 1.223 | 0.00717 | -0.1539 | 170.5718
5 | 1.278 | 0.00742 | -0.1538 | 172.2372
5.5 | 1.3256 | 0.00842 | -0.1525 | 157.4347
6 | 1.378 | 0.00888 | -0.152 | 155.1802
6.5 | 1.4263 | 0.00969 | -0.1508 | 147.193
7.5 | 1.5319 | 0.0102 | -0.1503 | 150.1863
8 | 1.5815 | 0.01014 | -0.1495 | 155.9665
8.5 | 1.6302 | 0.01073 | -0.1484 | 151.9292
9 | 1.6767 | 0.01144 | -0.147 | 146.5647
9.5 | 1.7239 | 0.01202 | -0.1458 | 143.4193
10 | 1.7705 | 0.01258 | -0.1445 | 140.7393
10.5 | 1.8151 | 0.01321 | -0.1428 | 137.4035
11 | 1.859 | 0.0138 | -0.1411 | 134.7101
11.5 | 1.8994 | 0.0145 | -0.1387 | 130.9931
12 | 1.9356 | 0.01522 | -0.1356 | 127.1748
12.5 | 1.9652 | 0.01599 | -0.1313 | 122.9018
13 | 1.9919 | 0.01696 | -0.1267 | 117.4469
13.5 | 2.0169 | 0.01815 | -0.1223 | 111.124
14 | 2.0417 | 0.0195 | -0.1182 | 104.7026
14.5 | 2.0653 | 0.02102 | -0.1144 | 98.254
15 | 2.0868 | 0.02284 | -0.1107 | 91.366
15.5 | 2.1053 | 0.025 | -0.1071 | 84.212
16 | 2.1192 | 0.02764 | -0.1034 | 76.6715
16.5 | 2.1298 | 0.03073 | -0.0999 | 69.3069
17 | 2.1362 | 0.03435 | -0.0966 | 62.1892
17.5 | 2.142 | 0.03834 | -0.0938 | 55.8685
18 | 2.145 | 0.04288 | -0.0916 | 50.0233
18.5 | 2.1443 | 0.04816 | -0.0898 | 44.5245
19 | 2.1399 | 0.05419 | -0.0887 | 39.4888
19.5 | 2.1288 | 0.06128 | -0.0881 | 34.7389
20 | 2.1133 | 0.06917 | -0.088 | 30.5523

## 115. Re 12M Mach 0.10 (1)
BIGFOIL.COM POLAR EXPORT
goe239
GOE 239 (MVA H.31) |  |  |  | Cl Max: | 2.005 | at alpha= | 13 | deg
JavaFoil+Calcfoil stall+Eppler ext transition |  |  |  | L/D Max: | 126.951 | at alpha= | 4.5 | deg
Re: | 12000000 |  |  | Cd Min: | 0.0087 | at alpha= | -3 | deg
Mach: | 0.1 |  |  | Cl=0 at alpha= | -6.6875 | deg
|  |  |  | @ Cl=0.1, Cd= | 0.0093216
|  |  |  | @ Cl=0.4, Cd= | 0.0091073
|  |  |  | @ Cl=0.6, Cd= | 0.0098266
alpha (deg) | Cl | Cd | Cm | Cl/Cd
-20 | -0.501 | 0.16521 | -0.06 | -3.031
-19.5 | -0.513 | 0.15749 | -0.061 | -3.255
-19 | -0.523 | 0.1502 | -0.062 | -3.485
-18.5 | -0.533 | 0.14134 | -0.063 | -3.77
-18 | -0.54 | 0.13336 | -0.064 | -4.053
-17.5 | -0.547 | 0.12476 | -0.067 | -4.388
-17 | -0.551 | 0.11911 | -0.068 | -4.626
-16.5 | -0.552 | 0.11227 | -0.069 | -4.921
-16 | -0.552 | 0.10546 | -0.071 | -5.231
-15.5 | -0.549 | 0.09807 | -0.073 | -5.594
-15 | -0.548 | 0.08404 | -0.082 | -6.525
-14.5 | -0.545 | 0.07099 | -0.089 | -7.683
-14 | -0.53 | 0.06925 | -0.088 | -7.648
-13.5 | -0.514 | 0.06301 | -0.091 | -8.164
-13 | -0.497 | 0.05671 | -0.094 | -8.759
-12.5 | -0.481 | 0.04505 | -0.101 | -10.682
-12 | -0.45 | 0.04338 | -0.102 | -10.367
-11.5 | -0.421 | 0.03596 | -0.106 | -11.706
-11 | -0.388 | 0.03164 | -0.109 | -12.252
-10.5 | -0.362 | 0.0199 | -0.118 | -18.193
-10 | -0.324 | 0.01643 | -0.122 | -19.734
-9.5 | -0.292 | 0.01093 | -0.13 | -26.743
-9 | -0.246 | 0.01009 | -0.132 | -24.34
-8.5 | -0.195 | 0.00972 | -0.133 | -20.107
-8 | -0.143 | 0.00974 | -0.134 | -14.699
-7.5 | -0.09 | 0.00957 | -0.135 | -9.362
-7 | -0.035 | 0.00937 | -0.136 | -3.735
-6.5 | 0.021 | 0.00922 | -0.137 | 2.235
-6 | 0.077 | 0.00914 | -0.138 | 8.424
-5.5 | 0.134 | 0.00959 | -0.139 | 13.992
-5 | 0.192 | 0.00949 | -0.14 | 20.213
-4.5 | 0.25 | 0.00948 | -0.141 | 26.373
-4 | 0.309 | 0.00896 | -0.142 | 34.447
-3.5 | 0.368 | 0.00959 | -0.143 | 38.312
-3 | 0.427 | 0.0087 | -0.144 | 49.06
-2.5 | 0.486 | 0.00896 | -0.145 | 54.241
-2 | 0.545 | 0.00978 | -0.145 | 55.78
-1.5 | 0.604 | 0.00983 | -0.146 | 61.492
-1 | 0.663 | 0.00905 | -0.147 | 73.307
-0.5 | 0.722 | 0.01017 | -0.148 | 70.951
0 | 0.786 | 0.00928 | -0.149 | 84.692
0.5 | 0.845 | 0.00936 | -0.15 | 90.311
1 | 0.904 | 0.0096 | -0.151 | 94.165
1.5 | 0.963 | 0.00971 | -0.152 | 99.165
2 | 1.022 | 0.00994 | -0.152 | 102.833
2.5 | 1.081 | 0.01119 | -0.153 | 96.625
3 | 1.14 | 0.00999 | -0.154 | 114.12
3.5 | 1.198 | 0.01009 | -0.155 | 118.747
4 | 1.257 | 0.01041 | -0.156 | 120.713
4.5 | 1.316 | 0.01036 | -0.156 | 126.951
5 | 1.373 | 0.01147 | -0.157 | 119.685
5.5 | 1.429 | 0.0143 | -0.158 | 99.944
6 | 1.484 | 0.01246 | -0.159 | 119.092
6.5 | 1.538 | 0.01514 | -0.16 | 101.583
7 | 1.591 | 0.01347 | -0.16 | 118.055
7.5 | 1.642 | 0.01385 | -0.161 | 118.557
8 | 1.692 | 0.01456 | -0.162 | 116.248
8.5 | 1.741 | 0.01743 | -0.162 | 99.865
9 | 1.787 | 0.0151 | -0.163 | 118.354
9.5 | 1.832 | 0.01562 | -0.163 | 117.335
10 | 1.875 | 0.01611 | -0.164 | 116.443
10.5 | 1.916 | 0.0166 | -0.165 | 115.414
11 | 1.955 | 0.02027 | -0.165 | 96.441
11.5 | 1.978 | 0.02112 | -0.166 | 93.627
12 | 1.993 | 0.02176 | -0.167 | 91.624
12.5 | 2.003 | 0.0228 | -0.167 | 87.818
13 | 2.005 | 0.02379 | -0.168 | 84.289
13.5 | 2.001 | 0.02521 | -0.169 | 79.377
14 | 1.99 | 0.02621 | -0.169 | 75.941
14.5 | 1.927 | 0.02839 | -0.166 | 67.878
15 | 1.895 | 0.03031 | -0.165 | 62.532
15.5 | 1.857 | 0.03273 | -0.165 | 56.718
16 | 1.815 | 0.03468 | -0.165 | 52.345
16.5 | 1.766 | 0.03792 | -0.164 | 46.565
17 | 1.715 | 0.04073 | -0.164 | 42.115
17.5 | 1.658 | 0.04445 | -0.163 | 37.302
18 | 1.604 | 0.04714 | -0.163 | 34.034

## 116. Re 12M Mach 0.10 (2)
BIGFOIL.COM POLAR EXPORT
goe239
GOE 239 (MVA H.31) |  |  |  | Cl Max: | 2.1382 | at alpha= | 18 | deg
XFOIL ncrit=9 |  |  |  | L/D Max: | 172.631 | at alpha= | 5 | deg
Re: | 12000000 |  |  | Cd Min: | 0.2022 | at alpha= | -20 | deg
Mach: | 0.1 |  |  | Cl=0 at alpha= | -6.0639 | deg
|  |  |  | @ Cl=0.1, Cd= | 0.006104
|  |  |  | @ Cl=0.4, Cd= | 0.0057127
|  |  |  | @ Cl=0.6, Cd= | 0.0055322
alpha (deg) | Cl | Cd | Cm | Cl/Cd
-20 | -0.602 | 0.2022 | 0.0036 | -2.9773
-19.5 | -0.6006 | 0.19162 | -0.0022 | -3.1343
-19 | -0.5858 | 0.18544 | -0.006 | -3.159
-18.5 | -0.5713 | 0.17915 | -0.0098 | -3.1889
-17.5 | -1.2954 | 0.02394 | -0.1392 | -54.1103
-17 | -1.2449 | 0.01981 | -0.1446 | -62.842
-16.5 | -1.1962 | 0.01735 | -0.1462 | -68.9452
-16 | -1.1498 | 0.01589 | -0.1457 | -72.36
-15.5 | -1.0968 | 0.01469 | -0.1459 | -74.663
-15 | -1.042 | 0.01369 | -0.146 | -76.114
-14.5 | -0.9866 | 0.01268 | -0.1462 | -77.8076
-14 | -0.9309 | 0.01163 | -0.1464 | -80.043
-13.5 | -0.8741 | 0.0108 | -0.1466 | -80.9352
-13 | -0.8165 | 0.01018 | -0.1467 | -80.2063
-12.5 | -0.7586 | 0.00951 | -0.1469 | -79.7687
-12 | -0.7004 | 0.00888 | -0.1471 | -78.8739
-11.5 | -0.6418 | 0.00844 | -0.1472 | -76.0427
-11 | -0.583 | 0.00793 | -0.1474 | -73.5183
-10.5 | -0.5241 | 0.00756 | -0.1476 | -69.3254
-10 | -0.4648 | 0.00728 | -0.1478 | -63.8462
-9.5 | -0.4057 | 0.00696 | -0.148 | -58.2902
-9 | -0.3467 | 0.00678 | -0.1482 | -51.1357
-8.5 | -0.2887 | 0.00683 | -0.1482 | -42.2694
-8 | -0.2303 | 0.00684 | -0.1483 | -33.6696
-7.5 | -0.171 | 0.00667 | -0.1485 | -25.6372
-7 | -0.1115 | 0.00652 | -0.1488 | -17.1012
-6.5 | -0.0519 | 0.00639 | -0.1491 | -8.1221
-6 | 0.0076 | 0.00629 | -0.1494 | 1.2083
-5.5 | 0.0673 | 0.00617 | -0.1497 | 10.9076
-5 | 0.1268 | 0.00605 | -0.15 | 20.9587
-4.5 | 0.1865 | 0.00594 | -0.1504 | 31.3973
-4 | 0.2459 | 0.00589 | -0.1507 | 41.7487
-3.5 | 0.3054 | 0.00583 | -0.1511 | 52.3842
-3 | 0.3648 | 0.00576 | -0.1514 | 63.3333
-2.5 | 0.4243 | 0.00568 | -0.1518 | 74.7007
-2 | 0.4838 | 0.00562 | -0.1522 | 86.0854
-1.5 | 0.5429 | 0.00559 | -0.1526 | 97.1199
-1 | 0.6022 | 0.00553 | -0.153 | 108.8969
-0.5 | 0.6609 | 0.00553 | -0.1533 | 119.5118
0 | 0.7195 | 0.00556 | -0.1537 | 129.4065
0.5 | 0.7779 | 0.0056 | -0.154 | 138.9107
1 | 0.8361 | 0.00559 | -0.1544 | 149.5707
1.5 | 0.893 | 0.00581 | -0.1544 | 153.7005
2 | 0.9493 | 0.00608 | -0.1544 | 156.1349
2.5 | 1.0058 | 0.00632 | -0.1544 | 159.1456
3 | 1.0624 | 0.00652 | -0.1545 | 162.9448
3.5 | 1.1183 | 0.00679 | -0.1545 | 164.6981
4 | 1.1746 | 0.00698 | -0.1545 | 168.2808
4.5 | 1.2306 | 0.0072 | -0.1545 | 170.9167
5 | 1.2861 | 0.00745 | -0.1544 | 172.6309
5.5 | 1.3337 | 0.00848 | -0.153 | 157.2759
6.5 | 1.4351 | 0.00975 | -0.1512 | 147.1897
7 | 1.4878 | 0.01012 | -0.1507 | 147.0158
7.5 | 1.5415 | 0.01028 | -0.1506 | 149.9514
8 | 1.5915 | 0.01023 | -0.1497 | 155.5718
8.5 | 1.6404 | 0.01084 | -0.1485 | 151.3284
9 | 1.6868 | 0.01158 | -0.1469 | 145.6649
9.5 | 1.7343 | 0.01217 | -0.1455 | 142.5062
10 | 1.7811 | 0.01274 | -0.144 | 139.8038
10.5 | 1.8258 | 0.01337 | -0.1422 | 136.5595
11 | 1.8694 | 0.014 | -0.1402 | 133.5286
11.5 | 1.9082 | 0.01474 | -0.1373 | 129.4573
12 | 1.9426 | 0.01547 | -0.1337 | 125.5721
12.5 | 1.9705 | 0.01634 | -0.1289 | 120.5936
13 | 1.9968 | 0.01744 | -0.1243 | 114.4954
13.5 | 2.0218 | 0.01875 | -0.1198 | 107.8293
14 | 2.0469 | 0.0202 | -0.1158 | 101.3317
14.5 | 2.0701 | 0.02191 | -0.112 | 94.482
15 | 2.0901 | 0.02396 | -0.1082 | 87.2329
15.5 | 2.1066 | 0.02643 | -0.1044 | 79.7049
16 | 2.1186 | 0.0294 | -0.1007 | 72.0612
16.5 | 2.127 | 0.03286 | -0.0972 | 64.7292
17 | 2.1332 | 0.03677 | -0.0941 | 58.0147
17.5 | 2.1377 | 0.04118 | -0.0917 | 51.9111
18 | 2.1382 | 0.04628 | -0.0896 | 46.2014
18.5 | 2.1334 | 0.05239 | -0.0883 | 40.7215
19 | 2.1245 | 0.05921 | -0.0874 | 35.8808
19.5 | 2.1099 | 0.06702 | -0.0872 | 31.4816
20 | 2.0886 | 0.07572 | -0.0874 | 27.5832

## 117. Re 12M Mach 0.25 (1)
BIGFOIL.COM POLAR EXPORT
goe239
GOE 239 (MVA H.31) |  |  |  | Cl Max: | 1.987 | at alpha= | 12 | deg
JavaFoil+Calcfoil stall+Eppler ext transition |  |  |  | L/D Max: | 129.166 | at alpha= | 4.5 | deg
Re: | 12000000 |  |  | Cd Min: | 0.00859 | at alpha= | -3 | deg
Mach: | 0.25 |  |  | Cl=0 at alpha= | -6.6842 | deg
|  |  |  | @ Cl=0.1, Cd= | 0.0093165
|  |  |  | @ Cl=0.4, Cd= | 0.0092566
|  |  |  | @ Cl=0.6, Cd= | 0.0098162
alpha (deg) | Cl | Cd | Cm | Cl/Cd
-19 | -0.24 | 0.1801 | -0.058 | -1.334
-18.5 | -0.282 | 0.16828 | -0.059 | -1.678
-18 | -0.319 | 0.16004 | -0.059 | -1.996
-17.5 | -0.353 | 0.14963 | -0.06 | -2.359
-17 | -0.383 | 0.14084 | -0.062 | -2.718
-16.5 | -0.408 | 0.1301 | -0.064 | -3.14
-16 | -0.43 | 0.11956 | -0.066 | -3.597
-15.5 | -0.447 | 0.11106 | -0.067 | -4.022
-15 | -0.459 | 0.10139 | -0.071 | -4.53
-14.5 | -0.466 | 0.09372 | -0.073 | -4.975
-14 | -0.47 | 0.08372 | -0.079 | -5.614
-13.5 | -0.466 | 0.07805 | -0.081 | -5.973
-13 | -0.458 | 0.07262 | -0.085 | -6.306
-12.5 | -0.452 | 0.05761 | -0.096 | -7.85
-12 | -0.428 | 0.05478 | -0.096 | -7.809
-11.5 | -0.405 | 0.04452 | -0.103 | -9.099
-11 | -0.376 | 0.03841 | -0.107 | -9.789
-10.5 | -0.342 | 0.03564 | -0.109 | -9.583
-10 | -0.306 | 0.03067 | -0.112 | -9.961
-9.5 | -0.275 | 0.01979 | -0.122 | -13.903
-9 | -0.246 | 0.01062 | -0.134 | -23.191
-8.5 | -0.197 | 0.01008 | -0.136 | -19.555
-8 | -0.145 | 0.00993 | -0.138 | -14.631
-7.5 | -0.091 | 0.0097 | -0.139 | -9.407
-7 | -0.036 | 0.00949 | -0.14 | -3.762
-6.5 | 0.021 | 0.00934 | -0.141 | 2.253
-6 | 0.079 | 0.00915 | -0.142 | 8.614
-5.5 | 0.137 | 0.00961 | -0.143 | 14.289
-5 | 0.197 | 0.00959 | -0.144 | 20.507
-4.5 | 0.256 | 0.00953 | -0.145 | 26.924
-4 | 0.317 | 0.00901 | -0.146 | 35.147
-3.5 | 0.377 | 0.00966 | -0.147 | 39.054
-3 | 0.438 | 0.00859 | -0.148 | 51.032
-2.5 | 0.499 | 0.00868 | -0.149 | 57.509
-2 | 0.56 | 0.00979 | -0.149 | 57.184
-1.5 | 0.621 | 0.00983 | -0.15 | 63.178
-1 | 0.681 | 0.00895 | -0.151 | 76.075
-0.5 | 0.741 | 0.01027 | -0.152 | 72.167
0 | 0.807 | 0.0103 | -0.153 | 78.402
0.5 | 0.868 | 0.00935 | -0.154 | 92.827
1 | 0.929 | 0.0095 | -0.155 | 97.757
1.5 | 0.989 | 0.0097 | -0.156 | 101.966
2 | 1.05 | 0.00986 | -0.156 | 106.428
2.5 | 1.11 | 0.01139 | -0.157 | 97.477
3 | 1.17 | 0.00993 | -0.158 | 117.861
3.5 | 1.231 | 0.01012 | -0.159 | 121.545
4 | 1.291 | 0.01028 | -0.16 | 125.563
4.5 | 1.351 | 0.01046 | -0.161 | 129.166
5 | 1.41 | 0.01158 | -0.161 | 121.719
5.5 | 1.466 | 0.01457 | -0.162 | 100.628
6 | 1.522 | 0.01523 | -0.163 | 99.952
6.5 | 1.576 | 0.01565 | -0.164 | 100.703
7 | 1.629 | 0.01358 | -0.165 | 120.017
7.5 | 1.68 | 0.01408 | -0.165 | 119.341
8 | 1.73 | 0.01497 | -0.166 | 115.523
8.5 | 1.777 | 0.01828 | -0.167 | 97.218
9 | 1.822 | 0.01866 | -0.167 | 97.677
9.5 | 1.865 | 0.01619 | -0.168 | 115.183
10 | 1.904 | 0.01676 | -0.169 | 113.637
10.5 | 1.941 | 0.01745 | -0.169 | 111.272
11 | 1.975 | 0.02166 | -0.17 | 91.185
11.5 | 1.986 | 0.02273 | -0.171 | 87.397
12 | 1.987 | 0.02352 | -0.171 | 84.496
12.5 | 1.977 | 0.02463 | -0.172 | 80.277
13 | 1.919 | 0.02669 | -0.169 | 71.882
13.5 | 1.879 | 0.02869 | -0.169 | 65.49
14 | 1.827 | 0.03127 | -0.168 | 58.423
14.5 | 1.763 | 0.0338 | -0.168 | 52.161
15 | 1.69 | 0.03677 | -0.167 | 45.971
15.5 | 1.604 | 0.0412 | -0.166 | 38.924
16 | 1.511 | 0.04522 | -0.165 | 33.413
16.5 | 1.399 | 0.05327 | -0.162 | 26.267
17 | 1.285 | 0.06155 | -0.16 | 20.874

## 118. Re 12M Mach 0.25 (2)
BIGFOIL.COM POLAR EXPORT
goe239
GOE 239 (MVA H.31) |  |  |  | Cl Max: | 2.1042 | at alpha= | 16 | deg
XFOIL ncrit=9 |  |  |  | L/D Max: | 174.659 | at alpha= | 5 | deg
Re: | 12000000 |  |  | Cd Min: | 0.20653 | at alpha= | -19.5 | deg
Mach: | 0.25 |  |  | Cl=0 at alpha= | -6.0159 | deg
|  |  |  | @ Cl=0.1, Cd= | 0.0061963
|  |  |  | @ Cl=0.4, Cd= | 0.0057638
|  |  |  | @ Cl=0.6, Cd= | 0.0055909
alpha (deg) | Cl | Cd | Cm | Cl/Cd
-19.5 | -0.5699 | 0.20653 | 0.0018 | -2.7594
-19 | -0.564 | 0.19635 | -0.0037 | -2.8724
-18.5 | -0.5492 | 0.1896 | -0.0077 | -2.8966
-18 | -0.5343 | 0.18281 | -0.0117 | -2.9227
-17.5 | -0.5323 | 0.1725 | -0.0171 | -3.0858
-17 | -0.5196 | 0.1656 | -0.0208 | -3.1377
-16.5 | -0.5252 | 0.15429 | -0.0266 | -3.404
-16 | -0.515 | 0.14721 | -0.0303 | -3.4984
-15 | -0.5187 | 0.12783 | -0.041 | -4.0577
-14.5 | -1.0603 | 0.0217 | -0.1558 | -48.8618
-14 | -1.0079 | 0.01722 | -0.1591 | -58.5308
-13.5 | -0.9483 | 0.01486 | -0.1595 | -63.8156
-13 | -0.886 | 0.01329 | -0.1592 | -66.6667
-12.5 | -0.8231 | 0.01183 | -0.1588 | -69.5773
-12 | -0.7595 | 0.01063 | -0.1583 | -71.4487
-11.5 | -0.6951 | 0.00983 | -0.1577 | -70.7121
-11 | -0.6309 | 0.00896 | -0.1572 | -70.4129
-10.5 | -0.5665 | 0.0084 | -0.1567 | -67.4405
-10 | -0.5023 | 0.00785 | -0.1563 | -63.9873
-9.5 | -0.4382 | 0.00747 | -0.1559 | -58.6613
-9 | -0.3749 | 0.00722 | -0.1555 | -51.9252
-8.5 | -0.3128 | 0.00717 | -0.155 | -43.6262
-8 | -0.2502 | 0.00711 | -0.1547 | -35.1899
-7.5 | -0.187 | 0.00693 | -0.1546 | -26.9841
-7 | -0.1239 | 0.00671 | -0.1546 | -18.465
-6.5 | -0.0608 | 0.00652 | -0.1546 | -9.3252
-6 | 0.002 | 0.00639 | -0.1546 | 0.31299
-5.5 | 0.0646 | 0.00627 | -0.1547 | 10.303
-5 | 0.127 | 0.00614 | -0.1549 | 20.684
-4.5 | 0.1894 | 0.006 | -0.1551 | 31.5667
-4 | 0.2514 | 0.00593 | -0.1553 | 42.3946
-3.5 | 0.3133 | 0.00586 | -0.1556 | 53.4642
-3 | 0.3751 | 0.0058 | -0.1559 | 64.6724
-2.5 | 0.437 | 0.00571 | -0.1562 | 76.5324
-2 | 0.4986 | 0.00567 | -0.1565 | 87.9365
-1.5 | 0.56 | 0.00563 | -0.1569 | 99.4671
-1 | 0.6214 | 0.00557 | -0.1573 | 111.5619
-0.5 | 0.6823 | 0.00557 | -0.1576 | 122.4955
0 | 0.743 | 0.0056 | -0.1579 | 132.6786
0.5 | 0.8033 | 0.00566 | -0.1582 | 141.9258
1 | 0.8633 | 0.00569 | -0.1585 | 151.7223
1.5 | 0.9224 | 0.00589 | -0.1585 | 156.6044
2 | 0.9805 | 0.0062 | -0.1584 | 158.1452
2.5 | 1.0391 | 0.00644 | -0.1583 | 161.3509
3 | 1.0978 | 0.00667 | -0.1583 | 164.5877
3.5 | 1.1562 | 0.00691 | -0.1582 | 167.3227
4 | 1.2148 | 0.00711 | -0.1581 | 170.8579
4.5 | 1.2731 | 0.00734 | -0.1579 | 173.4469
5 | 1.3309 | 0.00762 | -0.1577 | 174.6588
5.5 | 1.3789 | 0.00877 | -0.1557 | 157.2292
6 | 1.43 | 0.00957 | -0.1542 | 149.4253
6.5 | 1.4837 | 0.01011 | -0.1531 | 146.7557
7 | 1.5389 | 0.01048 | -0.1522 | 146.8416
7.5 | 1.5943 | 0.01074 | -0.1516 | 148.4451
8 | 1.6455 | 0.01078 | -0.1501 | 152.6438
8.5 | 1.6934 | 0.01161 | -0.1478 | 145.857
9 | 1.7422 | 0.0123 | -0.1457 | 141.6423
9.5 | 1.7906 | 0.01295 | -0.1435 | 138.2703
10 | 1.8361 | 0.01368 | -0.1407 | 134.2178
10.5 | 1.8778 | 0.01441 | -0.1372 | 130.3123
11 | 1.9102 | 0.0153 | -0.132 | 124.8497
11.5 | 1.9422 | 0.01628 | -0.127 | 119.2998
12 | 1.9725 | 0.01748 | -0.1221 | 112.8432
12.5 | 1.9994 | 0.01902 | -0.1172 | 105.1209
13 | 2.0252 | 0.0208 | -0.1125 | 97.3654
13.5 | 2.0498 | 0.02286 | -0.1082 | 89.6675
14 | 2.07 | 0.02539 | -0.1039 | 81.5282
14.5 | 2.085 | 0.02848 | -0.0996 | 73.2093
15 | 2.0948 | 0.03222 | -0.0955 | 65.0155
15.5 | 2.1004 | 0.0366 | -0.0919 | 57.388
16 | 2.1042 | 0.04158 | -0.089 | 50.6061
16.5 | 2.1031 | 0.04739 | -0.0868 | 44.3786
17 | 2.0962 | 0.05429 | -0.0853 | 38.6112
17.5 | 2.0825 | 0.06217 | -0.0845 | 33.4969
18 | 2.0636 | 0.07089 | -0.0843 | 29.1099
18.5 | 2.0388 | 0.08027 | -0.0845 | 25.3993
19 | 2.0132 | 0.08993 | -0.0852 | 22.3863
19.5 | 1.9846 | 0.10013 | -0.0865 | 19.8202
20 | 1.9559 | 0.11065 | -0.0885 | 17.6765

## 119. Re 12M Mach 0.50 (1)
BIGFOIL.COM POLAR EXPORT
goe239
GOE 239 (MVA H.31) |  |  |  | Cl Max: | 1.864 | at alpha= | 8.5 | deg
JavaFoil+Calcfoil stall+Eppler ext transition |  |  |  | L/D Max: | 128.344 | at alpha= | 4 | deg
Re: | 12000000 |  |  | Cd Min: | 0.00871 | at alpha= | -4 | deg
Mach: | 0.5 |  |  | Cl=0 at alpha= | -6.7 | deg
|  |  |  | @ Cl=0.1, Cd= | 0.0091531
|  |  |  | @ Cl=0.4, Cd= | 0.0095675
|  |  |  | @ Cl=0.6, Cd= | 0.0097522
alpha (deg) | Cl | Cd | Cm | Cl/Cd
-20 | -0.688 | 0.14942 | -0.077 | -4.605
-19.5 | -0.663 | 0.14445 | -0.077 | -4.593
-19 | -0.639 | 0.15087 | -0.078 | -4.233
-18.5 | -0.615 | 0.13787 | -0.08 | -4.459
-18 | -0.589 | 0.13503 | -0.08 | -4.364
-17.5 | -0.564 | 0.12947 | -0.08 | -4.358
-17 | -0.538 | 0.12838 | -0.079 | -4.189
-16.5 | -0.513 | 0.12101 | -0.08 | -4.24
-16 | -0.487 | 0.11611 | -0.08 | -4.196
-15.5 | -0.462 | 0.10695 | -0.081 | -4.319
-15 | -0.436 | 0.10495 | -0.08 | -4.153
-14.5 | -0.409 | 0.10033 | -0.078 | -4.081
-14 | -0.384 | 0.09591 | -0.078 | -4.001
-13.5 | -0.358 | 0.09286 | -0.078 | -3.856
-13 | -0.332 | 0.09341 | -0.078 | -3.556
-12.5 | -0.306 | 0.08587 | -0.079 | -3.568
-12 | -0.28 | 0.08896 | -0.079 | -3.152
-11.5 | -0.254 | 0.08318 | -0.079 | -3.057
-11 | -0.228 | 0.07596 | -0.08 | -3.006
-10.5 | -0.202 | 0.07005 | -0.082 | -2.888
-10 | -0.176 | 0.06507 | -0.083 | -2.707
-9.5 | -0.151 | 0.05601 | -0.093 | -2.699
-9 | -0.127 | 0.04699 | -0.106 | -2.698
-8.5 | -0.117 | 0.04337 | -0.109 | -2.703
-8 | -0.115 | 0.04021 | -0.112 | -2.862
-7.5 | -0.08 | 0.02832 | -0.127 | -2.832
-7 | -0.033 | 0.02311 | -0.134 | -1.436
-6.5 | 0.022 | 0.01043 | -0.156 | 2.128
-6 | 0.085 | 0.00919 | -0.158 | 9.258
-5.5 | 0.15 | 0.00903 | -0.16 | 16.601
-5 | 0.216 | 0.00949 | -0.161 | 22.779
-4.5 | 0.283 | 0.00875 | -0.162 | 32.392
-4 | 0.351 | 0.00871 | -0.163 | 40.361
-3.5 | 0.419 | 0.0099 | -0.164 | 42.385
-3 | 0.488 | 0.00876 | -0.165 | 55.727
-2.5 | 0.557 | 0.00924 | -0.166 | 60.237
-2 | 0.625 | 0.01005 | -0.167 | 62.185
-1.5 | 0.693 | 0.01018 | -0.168 | 68.109
-1 | 0.761 | 0.00899 | -0.169 | 84.658
-0.5 | 0.828 | 0.00939 | -0.17 | 88.124
0 | 0.902 | 0.0097 | -0.171 | 92.933
0.5 | 0.969 | 0.01125 | -0.172 | 86.115
1 | 1.036 | 0.00997 | -0.173 | 103.99
1.5 | 1.104 | 0.01177 | -0.174 | 93.773
2 | 1.171 | 0.01225 | -0.175 | 95.533
2.5 | 1.237 | 0.01236 | -0.176 | 100.146
3 | 1.304 | 0.0109 | -0.177 | 119.679
3.5 | 1.37 | 0.01097 | -0.178 | 124.971
4 | 1.436 | 0.01119 | -0.179 | 128.344
4.5 | 1.502 | 0.01246 | -0.18 | 120.593
5 | 1.566 | 0.01368 | -0.18 | 114.508
5.5 | 1.625 | 0.01426 | -0.181 | 113.939
6 | 1.68 | 0.01805 | -0.182 | 93.106
6.5 | 1.732 | 0.01898 | -0.183 | 91.255
7 | 1.778 | 0.02013 | -0.184 | 88.334
7.5 | 1.818 | 0.01734 | -0.185 | 104.815
8 | 1.847 | 0.01812 | -0.186 | 101.972
8.5 | 1.864 | 0.02005 | -0.186 | 92.961
9 | 1.862 | 0.02084 | -0.187 | 89.326
9.5 | 1.784 | 0.02709 | -0.183 | 65.861
10 | 1.675 | 0.0296 | -0.183 | 56.582
10.5 | 1.122 | 0.03435 | -0.181 | 32.655
11 | 1.143 | 0.03879 | -0.18 | 29.477
11.5 | 1.163 | 0.04495 | -0.178 | 25.878
12 | 1.171 | 0.05322 | -0.174 | 22.004
12.5 | 1.211 | 0.05065 | -0.176 | 23.915
13 | 1.237 | 0.05459 | -0.175 | 22.653
13.5 | 1.276 | 0.05333 | -0.178 | 23.921

## 120. Re 12M Mach 0.50 (2)
BIGFOIL.COM POLAR EXPORT
goe239
GOE 239 (MVA H.31) |  |  |  | Cl Max: | 2.0242 | at alpha= | 11 | deg
XFOIL ncrit=9 |  |  |  | L/D Max: | 179.816 | at alpha= | 4.5 | deg
Re: | 12000000 |  |  | Cd Min: | 0.09419 | at alpha= | 14 | deg
Mach: | 0.5 |  |  | Cl=0 at alpha= | -99 | deg
|  |  |  | @ Cl=0.1, Cd= | 0.00587
|  |  |  | @ Cl=0.4, Cd= | 0.00587
|  |  |  | @ Cl=0.6, Cd= | 0.00587
alpha (deg) | Cl | Cd | Cm | Cl/Cd
0 | 0.848 | 0.00587 | -0.1762 | 144.4634
0.5 | 0.917 | 0.00602 | -0.1762 | 152.3256
1 | 0.986 | 0.0061 | -0.1761 | 161.6393
1.5 | 1.0542 | 0.00634 | -0.1758 | 166.2776
2 | 1.1213 | 0.00669 | -0.1752 | 167.6084
2.5 | 1.1886 | 0.00703 | -0.1745 | 169.0754
3 | 1.257 | 0.00732 | -0.1738 | 171.7213
3.5 | 1.3258 | 0.00759 | -0.1731 | 174.6772
4 | 1.3946 | 0.00786 | -0.1722 | 177.43
4.5 | 1.4637 | 0.00814 | -0.171 | 179.8157
5.5 | 1.5773 | 0.0101 | -0.1642 | 156.1683
6 | 1.6276 | 0.01128 | -0.1593 | 144.2908
6.5 | 1.6878 | 0.0119 | -0.1557 | 141.8319
7 | 1.7446 | 0.01254 | -0.1513 | 139.1228
7.5 | 1.7892 | 0.01329 | -0.1445 | 134.6275
8 | 1.8269 | 0.01467 | -0.1376 | 124.5331
8.5 | 1.8691 | 0.01577 | -0.1314 | 118.5225
9 | 1.9115 | 0.01748 | -0.1253 | 109.3535
9.5 | 1.9509 | 0.01962 | -0.1192 | 99.4343
10 | 1.9872 | 0.02222 | -0.1132 | 89.4329
10.5 | 2.0132 | 0.02569 | -0.1069 | 78.3651
11 | 2.0242 | 0.03053 | -0.1004 | 66.302
12 | 1.9828 | 0.04704 | -0.091 | 42.1514
12.5 | 1.9405 | 0.05818 | -0.0892 | 33.3534
13 | 1.8917 | 0.06981 | -0.0881 | 27.0978
13.5 | 1.842 | 0.08183 | -0.0881 | 22.5101
14 | 1.7948 | 0.09419 | -0.0891 | 19.0551

## 121. Re 14M Mach 0.00 (1)
BIGFOIL.COM POLAR EXPORT
goe239
GOE 239 (MVA H.31) |  |  |  | Cl Max: | 2.009 | at alpha= | 13 | deg
JavaFoil+Calcfoil stall+Eppler ext transition |  |  |  | L/D Max: | 123.36 | at alpha= | 4 | deg
Re: | 14000000 |  |  | Cd Min: | 0.00849 | at alpha= | -4.5 | deg
Mach: | 0 |  |  | Cl=0 at alpha= | -6.6875 | deg
|  |  |  | @ Cl=0.1, Cd= | 0.0090656
|  |  |  | @ Cl=0.4, Cd= | 0.0087483
|  |  |  | @ Cl=0.6, Cd= | 0.009679
alpha (deg) | Cl | Cd | Cm | Cl/Cd
-20 | -0.536 | 0.15805 | -0.061 | -3.393
-19.5 | -0.545 | 0.15361 | -0.062 | -3.55
-19 | -0.553 | 0.14474 | -0.063 | -3.822
-18.5 | -0.56 | 0.13879 | -0.064 | -4.035
-18 | -0.566 | 0.12946 | -0.066 | -4.372
-17.5 | -0.569 | 0.12195 | -0.068 | -4.67
-17 | -0.571 | 0.1148 | -0.069 | -4.972
-16.5 | -0.569 | 0.11005 | -0.069 | -5.17
-16 | -0.566 | 0.10363 | -0.072 | -5.463
-15.5 | -0.561 | 0.09549 | -0.074 | -5.876
-15 | -0.565 | 0.07471 | -0.087 | -7.562
-14.5 | -0.557 | 0.06583 | -0.091 | -8.458
-14 | -0.539 | 0.06535 | -0.09 | -8.241
-13.5 | -0.524 | 0.05777 | -0.094 | -9.064
-13 | -0.509 | 0.04716 | -0.1 | -10.796
-12.5 | -0.486 | 0.04168 | -0.103 | -11.672
-12 | -0.454 | 0.03997 | -0.103 | -11.366
-11.5 | -0.423 | 0.03444 | -0.107 | -12.279
-11 | -0.399 | 0.02321 | -0.115 | -17.172
-10.5 | -0.368 | 0.01665 | -0.12 | -22.077
-10 | -0.337 | 0.01149 | -0.127 | -29.312
-9.5 | -0.293 | 0.01047 | -0.13 | -27.985
-9 | -0.246 | 0.0098 | -0.132 | -25.057
-8.5 | -0.195 | 0.00956 | -0.133 | -20.375
-8 | -0.143 | 0.00907 | -0.134 | -15.731
-7.5 | -0.089 | 0.00894 | -0.135 | -9.989
-7 | -0.035 | 0.00885 | -0.136 | -3.938
-6.5 | 0.021 | 0.00874 | -0.136 | 2.35
-6 | 0.077 | 0.00911 | -0.137 | 8.421
-5.5 | 0.134 | 0.009 | -0.138 | 14.85
-5 | 0.191 | 0.00882 | -0.139 | 21.664
-4.5 | 0.249 | 0.00849 | -0.14 | 29.337
-4 | 0.307 | 0.00948 | -0.141 | 32.403
-3.5 | 0.366 | 0.00895 | -0.142 | 40.852
-3 | 0.425 | 0.0086 | -0.143 | 49.385
-2.5 | 0.484 | 0.00934 | -0.144 | 51.773
-2 | 0.543 | 0.00965 | -0.145 | 56.258
-1.5 | 0.602 | 0.00968 | -0.146 | 62.137
-1 | 0.66 | 0.00902 | -0.147 | 73.175
-0.5 | 0.718 | 0.00919 | -0.147 | 78.176
0 | 0.782 | 0.01026 | -0.148 | 76.216
0.5 | 0.841 | 0.00929 | -0.149 | 90.483
1 | 0.9 | 0.00949 | -0.15 | 94.774
1.5 | 0.958 | 0.00962 | -0.151 | 99.645
2 | 1.017 | 0.01108 | -0.152 | 91.794
2.5 | 1.076 | 0.01104 | -0.152 | 97.397
3 | 1.134 | 0.01001 | -0.153 | 113.261
3.5 | 1.193 | 0.00998 | -0.154 | 119.488
4 | 1.251 | 0.01014 | -0.155 | 123.36
4.5 | 1.309 | 0.01112 | -0.156 | 117.755
5 | 1.367 | 0.01119 | -0.156 | 122.12
5.5 | 1.422 | 0.01397 | -0.157 | 101.813
6 | 1.477 | 0.0143 | -0.158 | 103.305
6.5 | 1.531 | 0.01476 | -0.159 | 103.73
7 | 1.583 | 0.01308 | -0.159 | 121.039
7.5 | 1.635 | 0.01352 | -0.16 | 120.882
8 | 1.685 | 0.01424 | -0.161 | 118.359
8.5 | 1.734 | 0.017 | -0.162 | 101.949
9 | 1.781 | 0.01506 | -0.162 | 118.239
9.5 | 1.826 | 0.01519 | -0.163 | 120.193
10 | 1.869 | 0.01566 | -0.163 | 119.386
10.5 | 1.911 | 0.01621 | -0.164 | 117.903
11 | 1.95 | 0.01961 | -0.165 | 99.449
11.5 | 1.975 | 0.0204 | -0.165 | 96.787
12 | 1.992 | 0.02116 | -0.166 | 94.167
12.5 | 2.004 | 0.02193 | -0.167 | 91.358
13 | 2.009 | 0.02303 | -0.167 | 87.241
13.5 | 2.009 | 0.02413 | -0.168 | 83.253
14 | 2.002 | 0.02533 | -0.168 | 79.04
14.5 | 1.949 | 0.02713 | -0.165 | 71.817
15 | 1.922 | 0.02894 | -0.165 | 66.414
15.5 | 1.891 | 0.03071 | -0.165 | 61.586
16 | 1.854 | 0.03274 | -0.165 | 56.615
16.5 | 1.813 | 0.03513 | -0.164 | 51.602
17 | 1.766 | 0.03768 | -0.164 | 46.865
17.5 | 1.717 | 0.04071 | -0.163 | 42.185
18 | 1.664 | 0.04484 | -0.162 | 37.111

## 122. Re 14M Mach 0.00 (2)
BIGFOIL.COM POLAR EXPORT
goe239
GOE 239 (MVA H.31) |  |  |  | Cl Max: | 2.1682 | at alpha= | 18 | deg
XFOIL ncrit=9 |  |  |  | L/D Max: | 174.182 | at alpha= | 4.5 | deg
Re: | 14000000 |  |  | Cd Min: | 0.19585 | at alpha= | -20 | deg
Mach: | 0 |  |  | Cl=0 at alpha= | -6.0769 | deg
|  |  |  | @ Cl=0.1, Cd= | 0.00596
|  |  |  | @ Cl=0.4, Cd= | 0.005577
|  |  |  | @ Cl=0.6, Cd= | 0.0054602
alpha (deg) | Cl | Cd | Cm | Cl/Cd
-20 | -0.6184 | 0.19585 | 0.0013 | -3.1575
-19.5 | -0.6036 | 0.18987 | -0.0025 | -3.179
-18.5 | -1.3825 | 0.02419 | -0.1345 | -57.1517
-18 | -1.3336 | 0.02079 | -0.1391 | -64.1462
-17.5 | -1.2811 | 0.01832 | -0.1423 | -69.929
-17 | -1.233 | 0.01642 | -0.1433 | -75.0914
-16.5 | -1.1873 | 0.01516 | -0.1428 | -78.3179
-16 | -1.1356 | 0.01413 | -0.143 | -80.368
-15.5 | -1.0822 | 0.01325 | -0.1433 | -81.6755
-15 | -1.0278 | 0.01249 | -0.1435 | -82.2898
-14.5 | -0.9732 | 0.01159 | -0.1438 | -83.9689
-14 | -0.918 | 0.01074 | -0.1441 | -85.4749
-13.5 | -0.862 | 0.01009 | -0.1444 | -85.4311
-13 | -0.8051 | 0.00956 | -0.1446 | -84.2155
-12.5 | -0.7482 | 0.00898 | -0.1449 | -83.3185
-12 | -0.6909 | 0.00843 | -0.1452 | -81.9573
-11.5 | -0.6332 | 0.00804 | -0.1455 | -78.7562
-11 | -0.5753 | 0.00762 | -0.1458 | -75.4987
-10.5 | -0.5172 | 0.00727 | -0.1461 | -71.1417
-10 | -0.4588 | 0.00703 | -0.1464 | -65.2632
-9 | -0.343 | 0.00671 | -0.1468 | -51.1177
-8.5 | -0.2854 | 0.00674 | -0.147 | -42.3442
-8 | -0.2269 | 0.00667 | -0.1472 | -34.018
-7.5 | -0.1681 | 0.0065 | -0.1476 | -25.8615
-7 | -0.1091 | 0.00634 | -0.1479 | -17.2082
-6.5 | -0.0501 | 0.00622 | -0.1483 | -8.0547
-6 | 0.0091 | 0.00611 | -0.1486 | 1.4894
-5.5 | 0.0681 | 0.00603 | -0.1489 | 11.2935
-5 | 0.1273 | 0.0059 | -0.1493 | 21.5763
-4.5 | 0.1864 | 0.00582 | -0.1497 | 32.0275
-4 | 0.2455 | 0.00574 | -0.1501 | 42.77
-3.5 | 0.3044 | 0.0057 | -0.1504 | 53.4035
-3 | 0.3636 | 0.00562 | -0.1508 | 64.6975
-2.5 | 0.4228 | 0.00555 | -0.1512 | 76.1802
-2 | 0.4815 | 0.00553 | -0.1516 | 87.0705
-1.5 | 0.5406 | 0.00547 | -0.152 | 98.83
-1 | 0.5991 | 0.00546 | -0.1523 | 109.7253
-0.5 | 0.6574 | 0.00547 | -0.1527 | 120.1828
0 | 0.7156 | 0.00551 | -0.153 | 129.873
0.5 | 0.7735 | 0.00556 | -0.1533 | 139.1187
1 | 0.8314 | 0.00555 | -0.1537 | 149.8018
1.5 | 0.8874 | 0.00583 | -0.1537 | 152.2127
2 | 0.944 | 0.00603 | -0.1538 | 156.5506
3 | 1.0566 | 0.00645 | -0.154 | 163.814
3.5 | 1.1123 | 0.0067 | -0.154 | 166.0149
4 | 1.1684 | 0.00686 | -0.1541 | 170.3207
4.5 | 1.2245 | 0.00703 | -0.1542 | 174.1821
5 | 1.2786 | 0.00739 | -0.154 | 173.0176
5.5 | 1.3265 | 0.00837 | -0.1527 | 158.4827
6 | 1.3763 | 0.00908 | -0.1517 | 151.5749
6.5 | 1.4284 | 0.00952 | -0.1512 | 150.042
7 | 1.4814 | 0.00983 | -0.1508 | 150.7019
7.5 | 1.5333 | 0.01019 | -0.1504 | 150.4711
8 | 1.5841 | 0.00996 | -0.15 | 159.0462
8.5 | 1.6327 | 0.01057 | -0.1489 | 154.4655
9 | 1.6803 | 0.0112 | -0.1477 | 150.0268
9.5 | 1.7282 | 0.01175 | -0.1465 | 147.0809
10 | 1.7751 | 0.01229 | -0.1453 | 144.4345
10.5 | 1.8209 | 0.01285 | -0.1438 | 141.7043
11 | 1.8651 | 0.01345 | -0.1421 | 138.6691
11.5 | 1.9065 | 0.01414 | -0.14 | 134.8303
12 | 1.9453 | 0.01478 | -0.1374 | 131.6171
12.5 | 1.9772 | 0.01553 | -0.1335 | 127.3149
13 | 2.0026 | 0.01648 | -0.1285 | 121.517
13.5 | 2.0287 | 0.01756 | -0.1241 | 115.5296
14 | 2.055 | 0.01874 | -0.1201 | 109.6585
14.5 | 2.0792 | 0.02017 | -0.1162 | 103.0838
15 | 2.1006 | 0.02193 | -0.1123 | 95.7866
15.5 | 2.1181 | 0.02407 | -0.1084 | 87.9975
16 | 2.1335 | 0.02654 | -0.1047 | 80.3881
16.5 | 2.1457 | 0.02941 | -0.1012 | 72.9582
17 | 2.1563 | 0.03259 | -0.098 | 66.1645
17.5 | 2.1637 | 0.03625 | -0.0951 | 59.6883
18 | 2.1682 | 0.04051 | -0.0926 | 53.5226
18.5 | 2.1679 | 0.04553 | -0.0905 | 47.6148
19 | 2.1646 | 0.05127 | -0.0891 | 42.2196
19.5 | 2.1538 | 0.05816 | -0.0882 | 37.0323
20 | 2.1383 | 0.06593 | -0.0879 | 32.4329

## 123. Re 14M Mach 0.10 (1)
BIGFOIL.COM POLAR EXPORT
goe239
GOE 239 (MVA H.31) |  |  |  | Cl Max: | 2.005 | at alpha= | 13 | deg
JavaFoil+Calcfoil stall+Eppler ext transition |  |  |  | L/D Max: | 123.598 | at alpha= | 4 | deg
Re: | 14000000 |  |  | Cd Min: | 0.00863 | at alpha= | -3 | deg
Mach: | 0.1 |  |  | Cl=0 at alpha= | -6.6875 | deg
|  |  |  | @ Cl=0.1, Cd= | 0.0090717
|  |  |  | @ Cl=0.4, Cd= | 0.008749
|  |  |  | @ Cl=0.6, Cd= | 0.0097139
alpha (deg) | Cl | Cd | Cm | Cl/Cd
-20 | -0.501 | 0.1645 | -0.06 | -3.044
-19.5 | -0.513 | 0.15411 | -0.062 | -3.328
-19 | -0.523 | 0.14748 | -0.062 | -3.549
-18.5 | -0.533 | 0.14043 | -0.063 | -3.794
-18 | -0.541 | 0.13418 | -0.064 | -4.029
-17.5 | -0.547 | 0.12676 | -0.066 | -4.314
-17 | -0.552 | 0.11764 | -0.068 | -4.689
-16.5 | -0.553 | 0.11244 | -0.069 | -4.915
-16 | -0.552 | 0.10617 | -0.071 | -5.197
-15.5 | -0.549 | 0.09808 | -0.073 | -5.595
-15 | -0.547 | 0.08564 | -0.08 | -6.387
-14.5 | -0.547 | 0.06893 | -0.09 | -7.932
-14 | -0.531 | 0.06767 | -0.089 | -7.846
-13.5 | -0.517 | 0.06024 | -0.093 | -8.587
-13 | -0.499 | 0.05415 | -0.096 | -9.219
-12.5 | -0.482 | 0.04389 | -0.102 | -10.991
-12 | -0.452 | 0.04148 | -0.103 | -10.887
-11.5 | -0.422 | 0.03495 | -0.107 | -12.073
-11 | -0.394 | 0.02631 | -0.113 | -14.968
-10.5 | -0.365 | 0.01828 | -0.119 | -19.956
-10 | -0.336 | 0.01191 | -0.127 | -28.179
-9.5 | -0.293 | 0.01061 | -0.13 | -27.62
-9 | -0.246 | 0.00987 | -0.132 | -24.91
-8.5 | -0.195 | 0.00908 | -0.133 | -21.515
-8 | -0.143 | 0.00916 | -0.134 | -15.624
-7.5 | -0.09 | 0.00895 | -0.135 | -10.012
-7 | -0.035 | 0.00887 | -0.136 | -3.946
-6.5 | 0.021 | 0.00876 | -0.137 | 2.354
-6 | 0.077 | 0.0091 | -0.138 | 8.468
-5.5 | 0.134 | 0.00903 | -0.139 | 14.866
-5 | 0.192 | 0.00885 | -0.14 | 21.684
-4.5 | 0.25 | 0.00887 | -0.141 | 28.197
-4 | 0.309 | 0.00952 | -0.142 | 32.423
-3.5 | 0.368 | 0.00889 | -0.143 | 41.365
-3 | 0.427 | 0.00863 | -0.144 | 49.477
-2.5 | 0.486 | 0.00931 | -0.145 | 52.245
-2 | 0.545 | 0.00963 | -0.145 | 56.625
-1.5 | 0.604 | 0.00972 | -0.146 | 62.217
-1 | 0.663 | 0.00905 | -0.147 | 73.318
-0.5 | 0.722 | 0.00914 | -0.148 | 78.964
0 | 0.786 | 0.01019 | -0.149 | 77.12
0.5 | 0.845 | 0.00932 | -0.15 | 90.662
1 | 0.904 | 0.00952 | -0.151 | 94.993
1.5 | 0.963 | 0.00964 | -0.152 | 99.867
2 | 1.022 | 0.01111 | -0.152 | 91.959
2.5 | 1.081 | 0.01109 | -0.153 | 97.463
3 | 1.14 | 0.01004 | -0.154 | 113.499
3.5 | 1.198 | 0.01001 | -0.155 | 119.713
4 | 1.257 | 0.01017 | -0.156 | 123.598
4.5 | 1.316 | 0.01116 | -0.156 | 117.917
5 | 1.373 | 0.01121 | -0.157 | 122.522
5.5 | 1.429 | 0.01405 | -0.158 | 101.716
6 | 1.484 | 0.01438 | -0.159 | 103.172
6.5 | 1.538 | 0.01485 | -0.16 | 103.55
7 | 1.591 | 0.01314 | -0.16 | 121.029
7.5 | 1.642 | 0.01359 | -0.161 | 120.799
8 | 1.692 | 0.01435 | -0.162 | 117.923
8.5 | 1.741 | 0.01714 | -0.162 | 101.559
9 | 1.787 | 0.01515 | -0.163 | 117.993
9.5 | 1.832 | 0.01531 | -0.163 | 119.689
10 | 1.875 | 0.01578 | -0.164 | 118.829
10.5 | 1.916 | 0.01636 | -0.165 | 117.109
11 | 1.955 | 0.01981 | -0.165 | 98.679
11.5 | 1.978 | 0.02063 | -0.166 | 95.877
12 | 1.993 | 0.02141 | -0.167 | 93.097
12.5 | 2.003 | 0.02223 | -0.167 | 90.1
13 | 2.005 | 0.02323 | -0.168 | 86.307
13.5 | 2.001 | 0.0246 | -0.169 | 81.346
14 | 1.99 | 0.02591 | -0.169 | 76.801
14.5 | 1.931 | 0.02761 | -0.166 | 69.939
15 | 1.9 | 0.0294 | -0.166 | 64.613
15.5 | 1.862 | 0.03147 | -0.165 | 59.177
16 | 1.817 | 0.03426 | -0.165 | 53.046
16.5 | 1.77 | 0.03639 | -0.164 | 48.629
17 | 1.718 | 0.03967 | -0.164 | 43.318
17.5 | 1.662 | 0.04319 | -0.163 | 38.474
18 | 1.604 | 0.04681 | -0.163 | 34.259

## 124. Re 14M Mach 0.10 (2)
BIGFOIL.COM POLAR EXPORT
goe239
GOE 239 (MVA H.31) |  |  |  | Cl Max: | 1.5431 | at alpha= | 7.5 | deg
XFOIL ncrit=9 |  |  |  | L/D Max: | 174.533 | at alpha= | 4.5 | deg
Re: | 14000000 |  |  | Cd Min: | 0.1973 | at alpha= | -20 | deg
Mach: | 0.1 |  |  | Cl=0 at alpha= | -6.0678 | deg
|  |  |  | @ Cl=0.1, Cd= | 0.0059751
|  |  |  | @ Cl=0.4, Cd= | 0.0055837
|  |  |  | @ Cl=0.6, Cd= | 0.0054604
alpha (deg) | Cl | Cd | Cm | Cl/Cd
-20 | -0.6168 | 0.1973 | 0.0015 | -3.1262
-19.5 | -0.6026 | 0.19101 | -0.0025 | -3.1548
-19 | -0.5875 | 0.18491 | -0.0063 | -3.1772
-17.5 | -1.2958 | 0.0219 | -0.1428 | -59.1689
-17 | -1.2478 | 0.01893 | -0.1455 | -65.9165
-16.5 | -1.2033 | 0.01697 | -0.1455 | -70.9075
-16 | -1.1528 | 0.01531 | -0.1459 | -75.2972
-15.5 | -1.0993 | 0.01408 | -0.1462 | -78.0753
-15 | -1.0441 | 0.01311 | -0.1463 | -79.6415
-14.5 | -0.9879 | 0.01229 | -0.1464 | -80.3824
-14 | -0.9316 | 0.01137 | -0.1465 | -81.9349
-13.5 | -0.875 | 0.01049 | -0.1467 | -83.4128
-13 | -0.8172 | 0.00983 | -0.1468 | -83.1333
-12.5 | -0.7591 | 0.0093 | -0.1469 | -81.6237
-12 | -0.7009 | 0.00867 | -0.1471 | -80.842
-11.5 | -0.6422 | 0.00819 | -0.1473 | -78.4127
-11 | -0.5833 | 0.00779 | -0.1475 | -74.878
-10.5 | -0.5244 | 0.00737 | -0.1477 | -71.1533
-10 | -0.4652 | 0.0071 | -0.1479 | -65.5211
-9.5 | -0.4061 | 0.00686 | -0.148 | -59.1983
-9 | -0.3478 | 0.00678 | -0.1481 | -51.2979
-8 | -0.2303 | 0.00671 | -0.1484 | -34.3219
-7.5 | -0.1708 | 0.00654 | -0.1486 | -26.1162
-7 | -0.1112 | 0.00637 | -0.1489 | -17.4568
-6.5 | -0.0516 | 0.00624 | -0.1492 | -8.2692
-6 | 0.0081 | 0.00612 | -0.1495 | 1.3235
-5.5 | 0.0677 | 0.00604 | -0.1498 | 11.2086
-5 | 0.1274 | 0.00592 | -0.1502 | 21.5203
-4.5 | 0.1869 | 0.00583 | -0.1505 | 32.0583
-4 | 0.2465 | 0.00574 | -0.1509 | 42.9443
-3.5 | 0.3059 | 0.00571 | -0.1512 | 53.5727
-3 | 0.3655 | 0.00563 | -0.1516 | 64.9201
-2.5 | 0.4251 | 0.00555 | -0.152 | 76.5946
-2 | 0.4842 | 0.00553 | -0.1524 | 87.5588
-1.5 | 0.5437 | 0.00547 | -0.1528 | 99.3967
-1 | 0.6026 | 0.00546 | -0.1531 | 110.3663
-0.5 | 0.6613 | 0.00548 | -0.1534 | 120.6752
0 | 0.7198 | 0.00551 | -0.1538 | 130.6352
0.5 | 0.7781 | 0.00557 | -0.1541 | 139.6948
1 | 0.8363 | 0.00556 | -0.1544 | 150.4137
1.5 | 0.8927 | 0.00584 | -0.1544 | 152.8596
2 | 0.9497 | 0.00605 | -0.1545 | 156.9752
2.5 | 1.0062 | 0.00628 | -0.1546 | 160.2229
3 | 1.0631 | 0.00646 | -0.1547 | 164.5666
3.5 | 1.1191 | 0.00672 | -0.1546 | 166.5327
4 | 1.1757 | 0.00689 | -0.1547 | 170.6386
4.5 | 1.2322 | 0.00706 | -0.1548 | 174.5326
5 | 1.2867 | 0.00742 | -0.1546 | 173.4097
5.5 | 1.3347 | 0.00842 | -0.1532 | 158.5154
6 | 1.3848 | 0.00915 | -0.1522 | 151.3443
6.5 | 1.4373 | 0.00958 | -0.1516 | 150.0313
7 | 1.4907 | 0.0099 | -0.1512 | 150.5758
7.5 | 1.5431 | 0.01026 | -0.1506 | 150.3996

## 125. Re 14M Mach 0.25 (1)
BIGFOIL.COM POLAR EXPORT
goe239
GOE 239 (MVA H.31) |  |  |  | Cl Max: | 1.987 | at alpha= | 12 | deg
JavaFoil+Calcfoil stall+Eppler ext transition |  |  |  | L/D Max: | 127.221 | at alpha= | 4 | deg
Re: | 14000000 |  |  | Cd Min: | 0.00855 | at alpha= | -3 | deg
Mach: | 0.25 |  |  | Cl=0 at alpha= | -6.6842 | deg
|  |  |  | @ Cl=0.1, Cd= | 0.0087302
|  |  |  | @ Cl=0.4, Cd= | 0.0087805
|  |  |  | @ Cl=0.6, Cd= | 0.00974
alpha (deg) | Cl | Cd | Cm | Cl/Cd
-19 | -0.24 | 0.18182 | -0.058 | -1.322
-18.5 | -0.282 | 0.16469 | -0.059 | -1.715
-18 | -0.32 | 0.16231 | -0.059 | -1.969
-17.5 | -0.353 | 0.14871 | -0.06 | -2.374
-17 | -0.383 | 0.13902 | -0.062 | -2.753
-16.5 | -0.408 | 0.12885 | -0.064 | -3.17
-16 | -0.43 | 0.11889 | -0.066 | -3.618
-15.5 | -0.447 | 0.11075 | -0.067 | -4.032
-15 | -0.458 | 0.10276 | -0.069 | -4.461
-14.5 | -0.466 | 0.09359 | -0.073 | -4.982
-14 | -0.471 | 0.08245 | -0.08 | -5.709
-13.5 | -0.466 | 0.07833 | -0.081 | -5.952
-13 | -0.462 | 0.06726 | -0.09 | -6.875
-12.5 | -0.455 | 0.05475 | -0.098 | -8.307
-12 | -0.43 | 0.05207 | -0.099 | -8.262
-11.5 | -0.407 | 0.04287 | -0.104 | -9.485
-11 | -0.377 | 0.0374 | -0.108 | -10.078
-10.5 | -0.343 | 0.0337 | -0.11 | -10.169
-10 | -0.309 | 0.0271 | -0.115 | -11.415
-9.5 | -0.279 | 0.01708 | -0.125 | -16.328
-9 | -0.245 | 0.01084 | -0.134 | -22.624
-8.5 | -0.197 | 0.01007 | -0.136 | -19.566
-8 | -0.145 | 0.00925 | -0.138 | -15.725
-7.5 | -0.091 | 0.00897 | -0.139 | -10.179
-7 | -0.036 | 0.00881 | -0.14 | -4.051
-6.5 | 0.021 | 0.00871 | -0.141 | 2.419
-6 | 0.079 | 0.00856 | -0.142 | 9.211
-5.5 | 0.137 | 0.00903 | -0.143 | 15.224
-5 | 0.197 | 0.00891 | -0.144 | 22.061
-4.5 | 0.256 | 0.00892 | -0.145 | 28.749
-4 | 0.317 | 0.0092 | -0.146 | 34.427
-3.5 | 0.377 | 0.00892 | -0.147 | 42.284
-3 | 0.438 | 0.00855 | -0.148 | 51.268
-2.5 | 0.499 | 0.00931 | -0.149 | 53.595
-2 | 0.56 | 0.00974 | -0.149 | 57.501
-1.5 | 0.621 | 0.00974 | -0.15 | 63.762
-1 | 0.681 | 0.00869 | -0.151 | 78.419
-0.5 | 0.741 | 0.00914 | -0.152 | 81.117
0 | 0.807 | 0.00929 | -0.153 | 86.93
0.5 | 0.868 | 0.0094 | -0.154 | 92.387
1 | 0.929 | 0.00943 | -0.155 | 98.465
1.5 | 0.989 | 0.00965 | -0.156 | 102.46
2 | 1.05 | 0.01124 | -0.156 | 93.403
2.5 | 1.11 | 0.01128 | -0.157 | 98.413
3 | 1.17 | 0.01002 | -0.158 | 116.835
3.5 | 1.231 | 0.01002 | -0.159 | 122.762
4 | 1.291 | 0.01015 | -0.16 | 127.221
4.5 | 1.351 | 0.01118 | -0.161 | 120.809
5 | 1.41 | 0.01394 | -0.162 | 101.128
5.5 | 1.466 | 0.01228 | -0.162 | 119.442
6 | 1.522 | 0.01501 | -0.163 | 101.402
6.5 | 1.576 | 0.01535 | -0.164 | 102.705
7 | 1.629 | 0.01337 | -0.165 | 121.829
7.5 | 1.68 | 0.01675 | -0.165 | 100.31
8 | 1.73 | 0.01471 | -0.166 | 117.57
8.5 | 1.777 | 0.01791 | -0.167 | 99.231
9 | 1.822 | 0.01856 | -0.168 | 98.157
9.5 | 1.865 | 0.01588 | -0.168 | 117.427
10 | 1.904 | 0.01651 | -0.169 | 115.381
10.5 | 1.941 | 0.01708 | -0.169 | 113.625
11 | 1.975 | 0.02128 | -0.17 | 92.794
11.5 | 1.986 | 0.02217 | -0.171 | 89.58
12 | 1.987 | 0.02293 | -0.171 | 86.659
12.5 | 1.977 | 0.02427 | -0.172 | 81.492
13 | 1.957 | 0.02599 | -0.173 | 75.29
13.5 | 1.883 | 0.02804 | -0.169 | 67.131
14 | 1.83 | 0.03053 | -0.169 | 59.929
14.5 | 1.764 | 0.03334 | -0.168 | 52.912
15 | 1.692 | 0.03585 | -0.167 | 47.197
15.5 | 1.606 | 0.03995 | -0.166 | 40.206
16 | 1.511 | 0.04477 | -0.165 | 33.752
16.5 | 1.409 | 0.05007 | -0.164 | 28.135
17 | 1.279 | 0.06327 | -0.158 | 20.212

## 126. Re 14M Mach 0.25 (2)
BIGFOIL.COM POLAR EXPORT
goe239
GOE 239 (MVA H.31) |  |  |  | Cl Max: | 1.5967 | at alpha= | 7.5 | deg
XFOIL ncrit=9 |  |  |  | L/D Max: | 176.293 | at alpha= | 4.5 | deg
Re: | 14000000 |  |  | Cd Min: | 0.20565 | at alpha= | -19.5 | deg
Mach: | 0.25 |  |  | Cl=0 at alpha= | -6.0199 | deg
|  |  |  | @ Cl=0.1, Cd= | 0.0060474
|  |  |  | @ Cl=0.4, Cd= | 0.0056327
|  |  |  | @ Cl=0.6, Cd= | 0.0054972
alpha (deg) | Cl | Cd | Cm | Cl/Cd
-19.5 | -0.5723 | 0.20565 | 0.0014 | -2.7829
-19 | -0.5678 | 0.19513 | -0.0042 | -2.9099
-18.5 | -0.5521 | 0.1887 | -0.0081 | -2.9258
-18 | -0.5492 | 0.17845 | -0.0136 | -3.0776
-17.5 | -0.5348 | 0.17181 | -0.0174 | -3.1127
-17 | -0.5211 | 0.16523 | -0.021 | -3.1538
-16.5 | -0.5281 | 0.15358 | -0.027 | -3.4386
-16 | -0.5153 | 0.146 | -0.0319 | -3.5295
-15.5 | -0.5292 | 0.13465 | -0.0373 | -3.9302
-14.5 | -1.0657 | 0.02006 | -0.1579 | -53.1256
-14 | -1.0111 | 0.0163 | -0.16 | -62.0307
-13.5 | -0.951 | 0.0141 | -0.1601 | -67.4468
-13 | -0.888 | 0.01263 | -0.1596 | -70.3088
-12.5 | -0.8241 | 0.01148 | -0.159 | -71.7857
-12 | -0.7604 | 0.0103 | -0.1585 | -73.8252
-11.5 | -0.6958 | 0.00948 | -0.1579 | -73.3966
-11 | -0.6313 | 0.00875 | -0.1573 | -72.1486
-10.5 | -0.567 | 0.00816 | -0.1568 | -69.4853
-10 | -0.5026 | 0.00769 | -0.1564 | -65.3576
-9.5 | -0.4388 | 0.00733 | -0.1559 | -59.8636
-9 | -0.3762 | 0.00724 | -0.1554 | -51.9613
-8.5 | -0.3135 | 0.0071 | -0.1551 | -44.1549
-8 | -0.2501 | 0.00694 | -0.1549 | -36.0375
-7.5 | -0.1868 | 0.00677 | -0.1547 | -27.5923
-7 | -0.1234 | 0.00654 | -0.1547 | -18.8685
-6 | 0.0025 | 0.00621 | -0.1548 | 0.40258
-5.5 | 0.0651 | 0.00612 | -0.1549 | 10.6373
-5 | 0.1276 | 0.00599 | -0.1551 | 21.3022
-4.5 | 0.1899 | 0.00589 | -0.1553 | 32.2411
-4 | 0.2521 | 0.00579 | -0.1555 | 43.5406
-3.5 | 0.3139 | 0.00574 | -0.1558 | 54.6864
-3 | 0.3759 | 0.00566 | -0.1561 | 66.4134
-2.5 | 0.4377 | 0.00559 | -0.1564 | 78.3005
-2 | 0.4992 | 0.00557 | -0.1567 | 89.623
-1.5 | 0.5608 | 0.00551 | -0.1571 | 101.7786
-1 | 0.622 | 0.00549 | -0.1574 | 113.2969
-0.5 | 0.6827 | 0.00552 | -0.1577 | 123.6775
0 | 0.7434 | 0.00555 | -0.158 | 133.9459
0.5 | 0.8035 | 0.00564 | -0.1582 | 142.4645
1 | 0.8635 | 0.00567 | -0.1585 | 152.2928
1.5 | 0.9223 | 0.0059 | -0.1586 | 156.322
2 | 0.981 | 0.00616 | -0.1585 | 159.2532
2.5 | 1.0399 | 0.00637 | -0.1585 | 163.2496
3 | 1.0988 | 0.00658 | -0.1585 | 166.9909
3.5 | 1.157 | 0.00685 | -0.1584 | 168.9051
4 | 1.2158 | 0.00704 | -0.1583 | 172.6989
4.5 | 1.2746 | 0.00723 | -0.1582 | 176.2932
5 | 1.3315 | 0.00759 | -0.1578 | 175.4282
5.5 | 1.3802 | 0.00868 | -0.156 | 159.0092
6 | 1.4313 | 0.0095 | -0.1544 | 150.6632
6.5 | 1.4865 | 0.00991 | -0.1536 | 150
7 | 1.5421 | 0.01026 | -0.1528 | 150.3021
7.5 | 1.5967 | 0.01067 | -0.1518 | 149.6439

## 127. Re 14M Mach 0.50 (1)
BIGFOIL.COM POLAR EXPORT
goe239
GOE 239 (MVA H.31) |  |  |  | Cl Max: | 1.864 | at alpha= | 8.5 | deg
JavaFoil+Calcfoil stall+Eppler ext transition |  |  |  | L/D Max: | 128.206 | at alpha= | 4 | deg
Re: | 14000000 |  |  | Cd Min: | 0.00867 | at alpha= | -4.5 | deg
Mach: | 0.5 |  |  | Cl=0 at alpha= | -6.6964 | deg
|  |  |  | @ Cl=0.1, Cd= | 0.0091708
|  |  |  | @ Cl=0.4, Cd= | 0.0094697
|  |  |  | @ Cl=0.6, Cd= | 0.0094421
alpha (deg) | Cl | Cd | Cm | Cl/Cd
-20 | -0.688 | 0.15189 | -0.077 | -4.531
-19.5 | -0.664 | 0.14367 | -0.078 | -4.618
-19 | -0.639 | 0.1533 | -0.078 | -4.166
-18.5 | -0.615 | 0.13774 | -0.08 | -4.464
-18 | -0.59 | 0.13411 | -0.08 | -4.396
-17.5 | -0.564 | 0.12732 | -0.08 | -4.432
-17 | -0.538 | 0.12549 | -0.079 | -4.288
-16.5 | -0.513 | 0.11875 | -0.08 | -4.322
-16 | -0.487 | 0.11483 | -0.08 | -4.244
-15.5 | -0.462 | 0.10712 | -0.081 | -4.315
-15 | -0.436 | 0.10314 | -0.08 | -4.228
-14.5 | -0.41 | 0.09994 | -0.079 | -4.1
-14 | -0.384 | 0.09629 | -0.078 | -3.986
-13.5 | -0.358 | 0.09273 | -0.078 | -3.862
-13 | -0.332 | 0.09297 | -0.078 | -3.573
-12.5 | -0.306 | 0.08522 | -0.079 | -3.596
-12 | -0.28 | 0.08715 | -0.079 | -3.218
-11.5 | -0.254 | 0.08201 | -0.08 | -3.102
-11 | -0.228 | 0.07605 | -0.081 | -3.003
-10.5 | -0.202 | 0.06942 | -0.082 | -2.915
-10 | -0.176 | 0.06435 | -0.084 | -2.74
-9.5 | -0.151 | 0.05526 | -0.095 | -2.739
-9 | -0.127 | 0.04588 | -0.108 | -2.77
-8.5 | -0.118 | 0.04184 | -0.111 | -2.812
-8 | -0.115 | 0.03901 | -0.113 | -2.959
-7.5 | -0.081 | 0.02715 | -0.128 | -2.967
-7 | -0.034 | 0.01854 | -0.14 | -1.835
-6.5 | 0.022 | 0.01023 | -0.156 | 2.173
-6 | 0.085 | 0.00909 | -0.158 | 9.361
-5.5 | 0.15 | 0.00944 | -0.16 | 15.882
-5 | 0.216 | 0.00873 | -0.161 | 24.775
-4.5 | 0.283 | 0.00867 | -0.162 | 32.684
-4 | 0.351 | 0.00942 | -0.163 | 37.302
-3.5 | 0.42 | 0.00949 | -0.164 | 44.204
-3 | 0.488 | 0.00999 | -0.165 | 48.842
-2.5 | 0.557 | 0.00905 | -0.166 | 61.494
-2 | 0.625 | 0.00967 | -0.167 | 64.661
-1.5 | 0.693 | 0.01014 | -0.168 | 68.362
-1 | 0.761 | 0.00899 | -0.169 | 84.645
-0.5 | 0.828 | 0.00954 | -0.17 | 86.73
0 | 0.902 | 0.01092 | -0.171 | 82.551
0.5 | 0.969 | 0.00986 | -0.172 | 98.315
1 | 1.036 | 0.00989 | -0.173 | 104.756
1.5 | 1.104 | 0.01008 | -0.174 | 109.427
2 | 1.171 | 0.01034 | -0.175 | 113.204
2.5 | 1.237 | 0.0124 | -0.176 | 99.829
3 | 1.304 | 0.01074 | -0.177 | 121.447
3.5 | 1.37 | 0.011 | -0.178 | 124.629
4 | 1.436 | 0.0112 | -0.179 | 128.206
4.5 | 1.502 | 0.01244 | -0.18 | 120.783
5 | 1.566 | 0.01616 | -0.18 | 96.901
5.5 | 1.625 | 0.01402 | -0.181 | 115.928
6 | 1.68 | 0.01782 | -0.182 | 94.321
6.5 | 1.732 | 0.01531 | -0.183 | 113.088
7 | 1.778 | 0.01976 | -0.184 | 89.987
7.5 | 1.818 | 0.01692 | -0.185 | 107.422
8 | 1.847 | 0.02204 | -0.186 | 83.819
8.5 | 1.864 | 0.01945 | -0.187 | 95.857
9 | 1.862 | 0.02035 | -0.187 | 91.498
9.5 | 1.788 | 0.02604 | -0.184 | 68.657
10 | 1.677 | 0.02872 | -0.183 | 58.411
10.5 | 1.124 | 0.03334 | -0.182 | 33.72
11 | 1.147 | 0.03805 | -0.18 | 30.134
11.5 | 1.167 | 0.04327 | -0.179 | 26.972
12 | 1.178 | 0.05058 | -0.175 | 23.297
12.5 | 1.219 | 0.04782 | -0.178 | 25.49
13 | 1.244 | 0.05199 | -0.177 | 23.922
13.5 | 1.282 | 0.05109 | -0.179 | 25.088

## 128. Re 14M Mach 0.50 (2)
BIGFOIL.COM POLAR EXPORT
goe239
GOE 239 (MVA H.31) |  |  |  | Cl Max: | 2.0445 | at alpha= | 11 | deg
XFOIL ncrit=9 |  |  |  | L/D Max: | 182.818 | at alpha= | 4.5 | deg
Re: | 14000000 |  |  | Cd Min: | 0.14723 | at alpha= | -14 | deg
Mach: | 0.5 |  |  | Cl=0 at alpha= | -5.784 | deg
|  |  |  | @ Cl=0.1, Cd= | 0.0064798
|  |  |  | @ Cl=0.4, Cd= | 0.0058657
|  |  |  | @ Cl=0.6, Cd= | 0.0056957
alpha (deg) | Cl | Cd | Cm | Cl/Cd
-14 | -0.3589 | 0.14723 | -0.0448 | -2.4377
-13.5 | -0.3438 | 0.13983 | -0.0485 | -2.4587
-13 | -0.3327 | 0.13171 | -0.0525 | -2.526
-12.5 | -0.3277 | 0.12281 | -0.0571 | -2.6683
-12 | -0.318 | 0.11503 | -0.0611 | -2.7645
-11.5 | -0.3164 | 0.10616 | -0.0661 | -2.9804
-11 | -0.3102 | 0.09841 | -0.0706 | -3.1521
-10.5 | -0.3206 | 0.08866 | -0.0773 | -3.6161
-10 | -0.3238 | 0.07992 | -0.0835 | -4.0516
-9.5 | -0.3447 | 0.06913 | -0.0927 | -4.9863
-9 | -0.3691 | 0.05873 | -0.103 | -6.2847
-8.5 | -0.363 | 0.04633 | -0.1245 | -7.8351
-8 | -0.3308 | 0.03156 | -0.1515 | -10.4816
-7.5 | -0.2775 | 0.01343 | -0.1804 | -20.6627
-7 | -0.1988 | 0.00837 | -0.1833 | -23.7515
-6.5 | -0.1154 | 0.00751 | -0.1815 | -15.3662
-6 | -0.0343 | 0.00697 | -0.1799 | -4.9211
-5.5 | 0.0451 | 0.00665 | -0.1786 | 6.782
-5 | 0.1225 | 0.00641 | -0.1776 | 19.1108
-4.5 | 0.1986 | 0.00623 | -0.1769 | 31.878
-4 | 0.2737 | 0.00605 | -0.1764 | 45.2397
-3.5 | 0.3476 | 0.00593 | -0.1761 | 58.6172
-3 | 0.4209 | 0.00584 | -0.1759 | 72.0719
-2.5 | 0.4934 | 0.00579 | -0.1759 | 85.2159
-2 | 0.5659 | 0.00571 | -0.176 | 99.1068
-1.5 | 0.6375 | 0.00568 | -0.1761 | 112.2359
-1 | 0.7088 | 0.00566 | -0.1763 | 125.2297
-0.5 | 0.7792 | 0.0057 | -0.1764 | 136.7018
0 | 0.8484 | 0.00582 | -0.1764 | 145.7732
0.5 | 0.9174 | 0.00598 | -0.1763 | 153.4114
1.5 | 1.0548 | 0.0063 | -0.176 | 167.4286
2 | 1.1223 | 0.00663 | -0.1754 | 169.276
2.5 | 1.1903 | 0.00693 | -0.1749 | 171.7605
3 | 1.2592 | 0.00718 | -0.1743 | 175.376
3.5 | 1.3285 | 0.00743 | -0.1736 | 178.8022
4 | 1.3975 | 0.0077 | -0.1727 | 181.4935
4.5 | 1.4662 | 0.00802 | -0.1715 | 182.818
5 | 1.5195 | 0.00924 | -0.1676 | 164.4481
6 | 1.6328 | 0.01106 | -0.1601 | 147.6311
6.5 | 1.6955 | 0.01158 | -0.1569 | 146.4162
7 | 1.753 | 0.01226 | -0.1526 | 142.9853
7.5 | 1.7979 | 0.01299 | -0.1458 | 138.4065
8.5 | 1.8814 | 0.01524 | -0.1328 | 123.4514
9 | 1.9242 | 0.01686 | -0.1265 | 114.1281
9.5 | 1.9664 | 0.01881 | -0.1205 | 104.5401
10 | 2.0032 | 0.02131 | -0.1143 | 94.0028
10.5 | 2.0317 | 0.02457 | -0.1078 | 82.6903
11 | 2.0445 | 0.02922 | -0.1011 | 69.9692
11.5 | 2.0321 | 0.03617 | -0.0949 | 56.1819
12 | 2.0001 | 0.04563 | -0.0908 | 43.833
12.5 | 1.9567 | 0.05682 | -0.0888 | 34.4368
13 | 1.9062 | 0.06861 | -0.0877 | 27.7831
13.5 | 1.8554 | 0.08064 | -0.0876 | 23.0084
14 | 1.794 | 0.09443 | -0.0892 | 18.9982
14.5 | 1.7511 | 0.10689 | -0.0912 | 16.3823
15 | 1.7119 | 0.11947 | -0.0943 | 14.3291
15.5 | 1.6771 | 0.1322 | -0.0987 | 12.6861
16 | 1.6454 | 0.14507 | -0.1041 | 11.3421

## 129. Re 16M Mach 0.00 (1)
BIGFOIL.COM POLAR EXPORT
goe239
GOE 239 (MVA H.31) |  |  |  | Cl Max: | 2.009 | at alpha= | 13 | deg
JavaFoil+Calcfoil stall+Eppler ext transition |  |  |  | L/D Max: | 122.956 | at alpha= | 4 | deg
Re: | 16000000 |  |  | Cd Min: | 0.00845 | at alpha= | -5.5 | deg
Mach: | 0 |  |  | Cl=0 at alpha= | -6.6875 | deg
|  |  |  | @ Cl=0.1, Cd= | 0.0087483
|  |  |  | @ Cl=0.4, Cd= | 0.0089783
|  |  |  | @ Cl=0.6, Cd= | 0.0097795
alpha (deg) | Cl | Cd | Cm | Cl/Cd
-20 | -0.536 | 0.16024 | -0.061 | -3.345
-19.5 | -0.546 | 0.15233 | -0.062 | -3.581
-19 | -0.553 | 0.14499 | -0.063 | -3.816
-18.5 | -0.56 | 0.13753 | -0.064 | -4.072
-18 | -0.565 | 0.13067 | -0.065 | -4.326
-17.5 | -0.569 | 0.12319 | -0.067 | -4.619
-17 | -0.571 | 0.11488 | -0.069 | -4.969
-16.5 | -0.571 | 0.10764 | -0.071 | -5.3
-16 | -0.566 | 0.10399 | -0.071 | -5.442
-15.5 | -0.561 | 0.09616 | -0.074 | -5.833
-15 | -0.561 | 0.07984 | -0.084 | -7.022
-14.5 | -0.556 | 0.06723 | -0.09 | -8.266
-14 | -0.541 | 0.06304 | -0.092 | -8.574
-13.5 | -0.525 | 0.05681 | -0.095 | -9.234
-13 | -0.507 | 0.049 | -0.098 | -10.345
-12.5 | -0.484 | 0.04372 | -0.101 | -11.074
-12 | -0.458 | 0.03625 | -0.105 | -12.644
-11.5 | -0.431 | 0.02806 | -0.111 | -15.373
-11 | -0.403 | 0.02036 | -0.117 | -19.805
-10.5 | -0.38 | 0.0121 | -0.125 | -31.41
-10 | -0.338 | 0.01103 | -0.128 | -30.677
-9.5 | -0.293 | 0.01024 | -0.13 | -28.637
-9 | -0.245 | 0.00983 | -0.131 | -24.974
-8.5 | -0.195 | 0.00895 | -0.133 | -21.77
-8 | -0.143 | 0.009 | -0.134 | -15.866
-7.5 | -0.089 | 0.00884 | -0.135 | -10.101
-7 | -0.035 | 0.00866 | -0.136 | -4.024
-6.5 | 0.021 | 0.0091 | -0.136 | 2.256
-6 | 0.077 | 0.00895 | -0.137 | 8.573
-5.5 | 0.134 | 0.00845 | -0.138 | 15.818
-5 | 0.191 | 0.00942 | -0.139 | 20.283
-4.5 | 0.249 | 0.00857 | -0.14 | 29.046
-4 | 0.307 | 0.00919 | -0.141 | 33.455
-3.5 | 0.366 | 0.00918 | -0.142 | 39.857
-3 | 0.425 | 0.00883 | -0.143 | 48.105
-2.5 | 0.484 | 0.0086 | -0.144 | 56.282
-2 | 0.543 | 0.00948 | -0.145 | 57.258
-1.5 | 0.602 | 0.00979 | -0.146 | 61.427
-1 | 0.66 | 0.00882 | -0.147 | 74.882
-0.5 | 0.718 | 0.01007 | -0.147 | 71.305
0 | 0.782 | 0.00928 | -0.148 | 84.24
0.5 | 0.841 | 0.00934 | -0.149 | 90.016
1 | 0.9 | 0.00943 | -0.15 | 95.437
1.5 | 0.958 | 0.01077 | -0.151 | 89.012
2 | 1.017 | 0.00966 | -0.152 | 105.278
2.5 | 1.076 | 0.01093 | -0.152 | 98.377
3 | 1.134 | 0.00977 | -0.153 | 116.11
3.5 | 1.193 | 0.01004 | -0.154 | 118.785
4 | 1.251 | 0.01017 | -0.155 | 122.956
4.5 | 1.309 | 0.01086 | -0.156 | 120.597
5 | 1.367 | 0.01344 | -0.156 | 101.691
5.5 | 1.422 | 0.01192 | -0.157 | 119.29
6 | 1.477 | 0.01426 | -0.158 | 103.602
6.5 | 1.531 | 0.01264 | -0.159 | 121.149
7 | 1.583 | 0.01292 | -0.159 | 122.595
7.5 | 1.635 | 0.01563 | -0.16 | 104.58
8 | 1.685 | 0.01406 | -0.161 | 119.841
8.5 | 1.734 | 0.0167 | -0.162 | 103.789
9 | 1.781 | 0.01481 | -0.162 | 120.263
9.5 | 1.826 | 0.01493 | -0.163 | 122.324
10 | 1.869 | 0.01537 | -0.163 | 121.653
10.5 | 1.911 | 0.01593 | -0.164 | 119.96
11 | 1.95 | 0.01933 | -0.165 | 100.878
11.5 | 1.975 | 0.02001 | -0.165 | 98.675
12 | 1.992 | 0.02074 | -0.166 | 96.062
12.5 | 2.004 | 0.02149 | -0.167 | 93.249
13 | 2.009 | 0.02274 | -0.167 | 88.363
13.5 | 2.009 | 0.02394 | -0.168 | 83.904
14 | 2.002 | 0.02509 | -0.168 | 79.788
14.5 | 1.989 | 0.02183 | -0.169 | 91.079
15 | 1.926 | 0.02816 | -0.165 | 68.405
15.5 | 1.894 | 0.02981 | -0.165 | 63.545
16 | 1.856 | 0.03221 | -0.165 | 57.612
16.5 | 1.815 | 0.03438 | -0.164 | 52.803
17 | 1.769 | 0.03696 | -0.164 | 47.863
17.5 | 1.718 | 0.04024 | -0.163 | 42.695
18 | 1.668 | 0.04353 | -0.163 | 38.311

## 130. Re 16M Mach 0.00 (2)
BIGFOIL.COM POLAR EXPORT
goe239
GOE 239 (MVA H.31) |  |  |  | Cl Max: | 1.5882 | at alpha= | 8 | deg
XFOIL ncrit=9 |  |  |  | L/D Max: | 175.53 | at alpha= | 4.5 | deg
Re: | 16000000 |  |  | Cd Min: | 0.02198 | at alpha= | -18.5 | deg
Mach: | 0 |  |  | Cl=0 at alpha= | -6.0795 | deg
|  |  |  | @ Cl=0.1, Cd= | 0.0058521
|  |  |  | @ Cl=0.4, Cd= | 0.0054896
|  |  |  | @ Cl=0.6, Cd= | 0.0053904
alpha (deg) | Cl | Cd | Cm | Cl/Cd
-18.5 | -1.3854 | 0.02198 | -0.138 | -63.03
-18 | -1.3336 | 0.01966 | -0.141 | -67.8332
-17.5 | -1.2836 | 0.01772 | -0.1427 | -72.4379
-17 | -1.2383 | 0.01617 | -0.1426 | -76.5801
-16.5 | -1.1897 | 0.01479 | -0.1429 | -80.4395
-16 | -1.1376 | 0.01369 | -0.1432 | -83.0972
-15.5 | -1.0839 | 0.01282 | -0.1434 | -84.5476
-15 | -1.0292 | 0.01207 | -0.1436 | -85.2693
-14.5 | -0.974 | 0.01134 | -0.1439 | -85.8907
-14 | -0.9186 | 0.01056 | -0.1442 | -86.9886
-13.5 | -0.8626 | 0.00984 | -0.1445 | -87.6626
-13 | -0.8058 | 0.00932 | -0.1447 | -86.4592
-12.5 | -0.7486 | 0.00882 | -0.145 | -84.8753
-12 | -0.6912 | 0.00827 | -0.1453 | -83.5792
-11.5 | -0.6335 | 0.00786 | -0.1456 | -80.598
-11 | -0.5756 | 0.00752 | -0.1459 | -76.5426
-10.5 | -0.5175 | 0.00712 | -0.1462 | -72.6826
-10 | -0.4592 | 0.00691 | -0.1464 | -66.4544
-9.5 | -0.4013 | 0.00678 | -0.1466 | -59.1888
-9 | -0.3438 | 0.00672 | -0.1468 | -51.1607
-8.5 | -0.2856 | 0.00666 | -0.147 | -42.8829
-8 | -0.2269 | 0.00654 | -0.1473 | -34.6942
-7.5 | -0.168 | 0.0064 | -0.1477 | -26.25
-7 | -0.1088 | 0.00622 | -0.148 | -17.492
-6.5 | -0.0497 | 0.00608 | -0.1484 | -8.1743
-6 | 0.0094 | 0.00598 | -0.1487 | 1.5719
-5.5 | 0.0685 | 0.0059 | -0.1491 | 11.6102
-5 | 0.1277 | 0.00581 | -0.1494 | 21.9793
-4.5 | 0.1868 | 0.00571 | -0.1498 | 32.7145
-4 | 0.2458 | 0.00565 | -0.1502 | 43.5044
-3.5 | 0.305 | 0.00558 | -0.1506 | 54.6595
-3 | 0.3642 | 0.00552 | -0.1509 | 65.9783
-2.5 | 0.4231 | 0.00547 | -0.1513 | 77.3492
-2 | 0.4822 | 0.00542 | -0.1517 | 88.9668
-1.5 | 0.5409 | 0.00541 | -0.1521 | 99.9815
-1 | 0.5995 | 0.00539 | -0.1524 | 111.2245
-0.5 | 0.6576 | 0.00544 | -0.1528 | 120.8824
0 | 0.7158 | 0.00547 | -0.1531 | 130.8592
0.5 | 0.7736 | 0.00555 | -0.1534 | 139.3874
1 | 0.8315 | 0.00553 | -0.1538 | 150.3617
1.5 | 0.8875 | 0.00582 | -0.1537 | 152.4914
2 | 0.9443 | 0.006 | -0.1539 | 157.3833
2.5 | 1.0006 | 0.00623 | -0.154 | 160.61
3 | 1.057 | 0.00642 | -0.1541 | 164.6417
3.5 | 1.1131 | 0.00662 | -0.1541 | 168.142
4 | 1.1693 | 0.00679 | -0.1543 | 172.2091
4.5 | 1.2252 | 0.00698 | -0.1543 | 175.5301
5.5 | 1.3275 | 0.00829 | -0.1529 | 160.1327
6 | 1.3774 | 0.00901 | -0.1519 | 152.8746
6.5 | 1.4304 | 0.00936 | -0.1516 | 152.8205
7 | 1.4835 | 0.00967 | -0.1512 | 153.4126
7.5 | 1.5358 | 0.01001 | -0.1508 | 153.4266
8 | 1.5882 | 0.01023 | -0.1506 | 155.2493

## 131. Re 16M Mach 0.10 (1)
BIGFOIL.COM POLAR EXPORT
goe239
GOE 239 (MVA H.31) |  |  |  | Cl Max: | 2.005 | at alpha= | 13 | deg
JavaFoil+Calcfoil stall+Eppler ext transition |  |  |  | L/D Max: | 123.517 | at alpha= | 4 | deg
Re: | 16000000 |  |  | Cd Min: | 0.00847 | at alpha= | -5.5 | deg
Mach: | 0.1 |  |  | Cl=0 at alpha= | -6.6875 | deg
|  |  |  | @ Cl=0.1, Cd= | 0.0087742
|  |  |  | @ Cl=0.4, Cd= | 0.0090093
|  |  |  | @ Cl=0.6, Cd= | 0.0097858
alpha (deg) | Cl | Cd | Cm | Cl/Cd
-20 | -0.501 | 0.16513 | -0.061 | -3.033
-19.5 | -0.513 | 0.15678 | -0.061 | -3.271
-19 | -0.524 | 0.14955 | -0.062 | -3.501
-18.5 | -0.533 | 0.14066 | -0.063 | -3.789
-18 | -0.541 | 0.13253 | -0.064 | -4.079
-17.5 | -0.547 | 0.12659 | -0.066 | -4.32
-17 | -0.552 | 0.1177 | -0.068 | -4.687
-16.5 | -0.553 | 0.11226 | -0.069 | -4.923
-16 | -0.552 | 0.10607 | -0.071 | -5.201
-15.5 | -0.55 | 0.09575 | -0.075 | -5.745
-15 | -0.546 | 0.08689 | -0.079 | -6.283
-14.5 | -0.543 | 0.07342 | -0.087 | -7.4
-14 | -0.532 | 0.06602 | -0.09 | -8.063
-13.5 | -0.518 | 0.05942 | -0.094 | -8.716
-13 | -0.503 | 0.05063 | -0.098 | -9.927
-12.5 | -0.48 | 0.04561 | -0.101 | -10.531
-12 | -0.456 | 0.03724 | -0.105 | -12.25
-11.5 | -0.423 | 0.03374 | -0.108 | -12.542
-11 | -0.399 | 0.02298 | -0.115 | -17.347
-10.5 | -0.368 | 0.01636 | -0.121 | -22.506
-10 | -0.337 | 0.01135 | -0.128 | -29.714
-9.5 | -0.293 | 0.01038 | -0.13 | -28.263
-9 | -0.246 | 0.00989 | -0.132 | -24.85
-8.5 | -0.195 | 0.00902 | -0.133 | -21.672
-8 | -0.143 | 0.009 | -0.134 | -15.913
-7.5 | -0.09 | 0.00885 | -0.135 | -10.126
-7 | -0.035 | 0.00868 | -0.136 | -4.033
-6.5 | 0.021 | 0.00912 | -0.137 | 2.26
-6 | 0.077 | 0.00898 | -0.138 | 8.583
-5.5 | 0.134 | 0.00847 | -0.139 | 15.844
-5 | 0.192 | 0.00935 | -0.14 | 20.519
-4.5 | 0.25 | 0.00887 | -0.141 | 28.215
-4 | 0.309 | 0.00912 | -0.142 | 33.858
-3.5 | 0.368 | 0.00921 | -0.143 | 39.916
-3 | 0.427 | 0.00884 | -0.144 | 48.247
-2.5 | 0.486 | 0.00862 | -0.145 | 56.408
-2 | 0.545 | 0.00952 | -0.145 | 57.314
-1.5 | 0.605 | 0.00981 | -0.146 | 61.616
-1 | 0.663 | 0.00878 | -0.147 | 75.592
-0.5 | 0.722 | 0.01005 | -0.148 | 71.827
0 | 0.786 | 0.00931 | -0.149 | 84.449
0.5 | 0.845 | 0.00938 | -0.15 | 90.13
1 | 0.904 | 0.00945 | -0.151 | 95.643
1.5 | 0.963 | 0.01081 | -0.152 | 89.052
2 | 1.022 | 0.00969 | -0.152 | 105.499
2.5 | 1.081 | 0.01098 | -0.153 | 98.422
3 | 1.14 | 0.00979 | -0.154 | 116.354
3.5 | 1.198 | 0.01007 | -0.155 | 119.027
4 | 1.257 | 0.01018 | -0.156 | 123.517
4.5 | 1.316 | 0.01089 | -0.156 | 120.794
5 | 1.373 | 0.01351 | -0.157 | 101.629
5.5 | 1.429 | 0.01192 | -0.158 | 119.862
6 | 1.484 | 0.01434 | -0.159 | 103.469
6.5 | 1.538 | 0.0127 | -0.159 | 121.115
7 | 1.591 | 0.01298 | -0.16 | 122.586
7.5 | 1.642 | 0.01573 | -0.161 | 104.414
8 | 1.692 | 0.01429 | -0.162 | 118.41
8.5 | 1.741 | 0.01684 | -0.162 | 103.366
9 | 1.787 | 0.01489 | -0.163 | 120.001
9.5 | 1.832 | 0.01506 | -0.164 | 121.674
10 | 1.875 | 0.01551 | -0.164 | 120.906
10.5 | 1.916 | 0.01605 | -0.165 | 119.407
11 | 1.955 | 0.01953 | -0.165 | 100.079
11.5 | 1.978 | 0.02023 | -0.166 | 97.749
12 | 1.993 | 0.02099 | -0.167 | 94.976
12.5 | 2.003 | 0.02177 | -0.167 | 91.994
13 | 2.005 | 0.02314 | -0.168 | 86.66
13.5 | 2.001 | 0.02428 | -0.169 | 82.404
14 | 1.99 | 0.02559 | -0.169 | 77.755
14.5 | 1.973 | 0.02239 | -0.17 | 88.085
15 | 1.902 | 0.02909 | -0.166 | 65.377
15.5 | 1.864 | 0.03093 | -0.166 | 60.287
16 | 1.821 | 0.03309 | -0.165 | 55.043
16.5 | 1.773 | 0.03574 | -0.165 | 49.592
17 | 1.721 | 0.03857 | -0.164 | 44.62
17.5 | 1.664 | 0.04205 | -0.164 | 39.578
18 | 1.604 | 0.04652 | -0.163 | 34.493

## 132. Re 16M Mach 0.10 (2)
BIGFOIL.COM POLAR EXPORT
goe239
GOE 239 (MVA H.31) |  |  |  | Cl Max: | 2.1798 | at alpha= | 18 | deg
XFOIL ncrit=9 |  |  |  | L/D Max: | 176.129 | at alpha= | 4.5 | deg
Re: | 16000000 |  |  | Cd Min: | 0.1967 | at alpha= | -20 | deg
Mach: | 0.1 |  |  | Cl=0 at alpha= | -6.0712 | deg
|  |  |  | @ Cl=0.1, Cd= | 0.0058619
|  |  |  | @ Cl=0.4, Cd= | 0.0054971
|  |  |  | @ Cl=0.6, Cd= | 0.0054005
alpha (deg) | Cl | Cd | Cm | Cl/Cd
-20 | -0.6188 | 0.1967 | 0.0012 | -3.1459
-19.5 | -0.6042 | 0.19057 | -0.0027 | -3.1705
-19 | -0.589 | 0.18448 | -0.0065 | -3.1928
-18.5 | -0.5855 | 0.17515 | -0.0116 | -3.3428
-18 | -1.3504 | 0.02332 | -0.1412 | -57.9074
-17.5 | -1.3002 | 0.02023 | -0.1448 | -64.2709
-17 | -1.2537 | 0.01827 | -0.1454 | -68.6207
-16.5 | -1.2062 | 0.01655 | -0.1456 | -72.8822
-16 | -1.1546 | 0.01496 | -0.1461 | -77.1791
-15.5 | -1.101 | 0.01366 | -0.1463 | -80.6003
-15 | -1.0456 | 0.01267 | -0.1465 | -82.5257
-14.5 | -0.9893 | 0.01187 | -0.1465 | -83.3446
-14 | -0.9325 | 0.01113 | -0.1466 | -83.7826
-13.5 | -0.8754 | 0.01029 | -0.1468 | -85.0729
-13 | -0.8179 | 0.00959 | -0.1469 | -85.2868
-12.5 | -0.7596 | 0.00907 | -0.147 | -83.7486
-12 | -0.7011 | 0.00853 | -0.1472 | -82.1923
-11.5 | -0.6426 | 0.00801 | -0.1474 | -80.2247
-11 | -0.5836 | 0.00766 | -0.1475 | -76.188
-10.5 | -0.5246 | 0.00724 | -0.1477 | -72.4586
-10 | -0.4656 | 0.00698 | -0.1479 | -66.7049
-9.5 | -0.4069 | 0.00686 | -0.148 | -59.3149
-9 | -0.3486 | 0.00679 | -0.1481 | -51.3402
-8.5 | -0.2897 | 0.0067 | -0.1483 | -43.2388
-8 | -0.2302 | 0.00658 | -0.1485 | -34.9848
-7.5 | -0.1707 | 0.00644 | -0.1487 | -26.5062
-7 | -0.1109 | 0.00625 | -0.149 | -17.744
-6.5 | -0.0512 | 0.0061 | -0.1494 | -8.3934
-6 | 0.0085 | 0.006 | -0.1497 | 1.4167
-5.5 | 0.0681 | 0.00591 | -0.15 | 11.5228
-5 | 0.1278 | 0.00582 | -0.1503 | 21.9588
-4.5 | 0.1874 | 0.00572 | -0.1507 | 32.7622
-4 | 0.2468 | 0.00566 | -0.151 | 43.6042
-3.5 | 0.3065 | 0.00558 | -0.1514 | 54.9283
-3 | 0.3661 | 0.00552 | -0.1518 | 66.3225
-2.5 | 0.4254 | 0.00548 | -0.1521 | 77.6277
-2 | 0.4849 | 0.00543 | -0.1525 | 89.3002
-1.5 | 0.544 | 0.00541 | -0.1529 | 100.5545
-1 | 0.603 | 0.0054 | -0.1532 | 111.6667
-0.5 | 0.6615 | 0.00545 | -0.1535 | 121.3761
0 | 0.72 | 0.00548 | -0.1538 | 131.3869
0.5 | 0.7782 | 0.00556 | -0.1541 | 139.964
1 | 0.8365 | 0.00555 | -0.1545 | 150.7207
1.5 | 0.8928 | 0.00584 | -0.1545 | 152.8767
2.5 | 1.0066 | 0.00625 | -0.1547 | 161.056
3 | 1.0635 | 0.00644 | -0.1548 | 165.1398
3.5 | 1.12 | 0.00664 | -0.1548 | 168.6747
4 | 1.1766 | 0.00681 | -0.1549 | 172.7753
4.5 | 1.2329 | 0.007 | -0.155 | 176.1286
5.5 | 1.3359 | 0.00832 | -0.1534 | 160.5649
6 | 1.3859 | 0.00906 | -0.1524 | 152.9691
6.5 | 1.4394 | 0.00942 | -0.152 | 152.8025
7 | 1.4928 | 0.00974 | -0.1516 | 153.2649
7.5 | 1.5456 | 0.01008 | -0.1511 | 153.3333
8 | 1.5984 | 0.01031 | -0.1508 | 155.0339
8.5 | 1.6451 | 0.01055 | -0.1494 | 155.9336
9 | 1.6942 | 0.0111 | -0.1482 | 152.6306
9.5 | 1.743 | 0.01162 | -0.1471 | 150
10 | 1.7901 | 0.01219 | -0.1456 | 146.8499
10.5 | 1.8368 | 0.01273 | -0.1442 | 144.2891
11 | 1.8808 | 0.01338 | -0.1422 | 140.568
11.5 | 1.9236 | 0.01401 | -0.1401 | 137.3019
12 | 1.9617 | 0.01469 | -0.1371 | 133.5398
12.5 | 1.9912 | 0.01552 | -0.1325 | 128.299
13 | 2.018 | 0.01646 | -0.1277 | 122.6002
13.5 | 2.0461 | 0.0175 | -0.1235 | 116.92
14 | 2.0717 | 0.01878 | -0.1192 | 110.3142
14.5 | 2.0946 | 0.02036 | -0.115 | 102.8782
15 | 2.1145 | 0.0223 | -0.1109 | 94.8206
15.5 | 2.1323 | 0.02454 | -0.107 | 86.8908
16 | 2.1484 | 0.02706 | -0.1033 | 79.3939
16.5 | 2.1621 | 0.02992 | -0.0999 | 72.2627
17 | 2.1724 | 0.03323 | -0.0966 | 65.3747
17.5 | 2.1785 | 0.03717 | -0.0936 | 58.6091
18 | 2.1798 | 0.04189 | -0.0911 | 52.0363
18.5 | 2.175 | 0.04763 | -0.0891 | 45.6645
19 | 2.1671 | 0.0541 | -0.0878 | 40.0573
19.5 | 2.1535 | 0.06152 | -0.0871 | 35.0049
20 | 2.1339 | 0.06996 | -0.087 | 30.5017

## 133. Re 16M Mach 0.25 (1)
BIGFOIL.COM POLAR EXPORT
goe239
GOE 239 (MVA H.31) |  |  |  | Cl Max: | 1.987 | at alpha= | 12 | deg
JavaFoil+Calcfoil stall+Eppler ext transition |  |  |  | L/D Max: | 126.453 | at alpha= | 4 | deg
Re: | 16000000 |  |  | Cd Min: | 0.00849 | at alpha= | -5.5 | deg
Mach: | 0.25 |  |  | Cl=0 at alpha= | -6.6842 | deg
|  |  |  | @ Cl=0.1, Cd= | 0.0088536
|  |  |  | @ Cl=0.4, Cd= | 0.0090205
|  |  |  | @ Cl=0.6, Cd= | 0.0097802
alpha (deg) | Cl | Cd | Cm | Cl/Cd
-19 | -0.24 | 0.17894 | -0.058 | -1.343
-18.5 | -0.282 | 0.16793 | -0.059 | -1.681
-18 | -0.32 | 0.15862 | -0.059 | -2.014
-17.5 | -0.353 | 0.14988 | -0.061 | -2.356
-17 | -0.383 | 0.13938 | -0.062 | -2.746
-16.5 | -0.409 | 0.12904 | -0.064 | -3.166
-16 | -0.43 | 0.11865 | -0.066 | -3.625
-15.5 | -0.447 | 0.11219 | -0.067 | -3.981
-15 | -0.459 | 0.10105 | -0.07 | -4.544
-14.5 | -0.466 | 0.0946 | -0.073 | -4.927
-14 | -0.471 | 0.08284 | -0.08 | -5.682
-13.5 | -0.469 | 0.07484 | -0.085 | -6.269
-13 | -0.463 | 0.06611 | -0.09 | -7.007
-12.5 | -0.452 | 0.05771 | -0.095 | -7.831
-12 | -0.436 | 0.04638 | -0.103 | -9.39
-11.5 | -0.409 | 0.04007 | -0.106 | -10.214
-11 | -0.378 | 0.03617 | -0.109 | -10.453
-10.5 | -0.344 | 0.03254 | -0.111 | -10.563
-10 | -0.321 | 0.01811 | -0.123 | -17.749
-9.5 | -0.282 | 0.01511 | -0.127 | -18.663
-9 | -0.246 | 0.01061 | -0.134 | -23.161
-8.5 | -0.197 | 0.00985 | -0.136 | -20.018
-8 | -0.145 | 0.00906 | -0.138 | -16.058
-7.5 | -0.091 | 0.00887 | -0.139 | -10.29
-7 | -0.036 | 0.00871 | -0.14 | -4.099
-6.5 | 0.021 | 0.0091 | -0.141 | 2.315
-6 | 0.079 | 0.00906 | -0.142 | 8.705
-5.5 | 0.137 | 0.00849 | -0.143 | 16.19
-5 | 0.197 | 0.00947 | -0.144 | 20.775
-4.5 | 0.256 | 0.0089 | -0.145 | 28.814
-4 | 0.317 | 0.00919 | -0.146 | 34.489
-3.5 | 0.377 | 0.00916 | -0.147 | 41.191
-3 | 0.438 | 0.00879 | -0.148 | 49.864
-2.5 | 0.499 | 0.00851 | -0.149 | 58.654
-2 | 0.56 | 0.00959 | -0.149 | 58.379
-1.5 | 0.621 | 0.00988 | -0.15 | 62.865
-1 | 0.681 | 0.00903 | -0.151 | 75.428
-0.5 | 0.741 | 0.01013 | -0.152 | 73.206
0 | 0.807 | 0.00925 | -0.153 | 87.292
0.5 | 0.868 | 0.00934 | -0.154 | 92.918
1 | 0.929 | 0.00936 | -0.155 | 99.238
1.5 | 0.989 | 0.01096 | -0.156 | 90.257
2 | 1.05 | 0.00969 | -0.156 | 108.28
2.5 | 1.11 | 0.01119 | -0.157 | 99.191
3 | 1.17 | 0.00974 | -0.158 | 120.168
3.5 | 1.231 | 0.01009 | -0.159 | 121.981
4 | 1.291 | 0.01021 | -0.16 | 126.453
4.5 | 1.351 | 0.01092 | -0.161 | 123.637
5 | 1.41 | 0.01389 | -0.161 | 101.513
5.5 | 1.466 | 0.01208 | -0.162 | 121.362
6 | 1.522 | 0.01483 | -0.163 | 102.635
6.5 | 1.576 | 0.01289 | -0.164 | 122.289
7 | 1.629 | 0.01583 | -0.165 | 102.912
7.5 | 1.68 | 0.01361 | -0.165 | 123.429
8 | 1.73 | 0.01468 | -0.166 | 117.862
8.5 | 1.777 | 0.01766 | -0.167 | 100.606
9 | 1.822 | 0.01825 | -0.168 | 99.848
9.5 | 1.865 | 0.0156 | -0.168 | 119.52
10 | 1.904 | 0.01622 | -0.169 | 117.407
10.5 | 1.941 | 0.01678 | -0.169 | 115.656
11 | 1.975 | 0.02088 | -0.17 | 94.593
11.5 | 1.986 | 0.0219 | -0.171 | 90.716
12 | 1.987 | 0.02247 | -0.171 | 88.42
12.5 | 1.977 | 0.02377 | -0.172 | 83.184
13 | 1.957 | 0.02558 | -0.173 | 76.491
13.5 | 1.884 | 0.02784 | -0.169 | 67.659
14 | 1.831 | 0.03019 | -0.169 | 60.632
14.5 | 1.769 | 0.0325 | -0.168 | 54.432
15 | 1.694 | 0.03521 | -0.168 | 48.103
15.5 | 1.61 | 0.03876 | -0.167 | 41.526
16 | 1.513 | 0.04361 | -0.166 | 34.706
16.5 | 1.413 | 0.04853 | -0.165 | 29.106
17 | 1.282 | 0.06142 | -0.159 | 20.879

## 134. Re 16M Mach 0.25 (2)
BIGFOIL.COM POLAR EXPORT
goe239
GOE 239 (MVA H.31) |  |  |  | Cl Max: | 2.1483 | at alpha= | 16.5 | deg
XFOIL ncrit=9 |  |  |  | L/D Max: | 178.156 | at alpha= | 4.5 | deg
Re: | 16000000 |  |  | Cd Min: | 0.20165 | at alpha= | -19.5 | deg
Mach: | 0.25 |  |  | Cl=0 at alpha= | -6.023 | deg
|  |  |  | @ Cl=0.1, Cd= | 0.0059204
|  |  |  | @ Cl=0.4, Cd= | 0.005541
|  |  |  | @ Cl=0.6, Cd= | 0.0054337
alpha (deg) | Cl | Cd | Cm | Cl/Cd
-19.5 | -0.5838 | 0.20165 | -0.0002 | -2.8951
-19 | -0.5694 | 0.19464 | -0.0044 | -2.9254
-18 | -0.5515 | 0.17779 | -0.0139 | -3.102
-17.5 | -0.5366 | 0.17131 | -0.0177 | -3.1323
-17 | -0.5225 | 0.16486 | -0.0212 | -3.1694
-16.5 | -0.5272 | 0.15297 | -0.028 | -3.4464
-16 | -0.52 | 0.14593 | -0.0312 | -3.5634
-15.5 | -0.5348 | 0.13364 | -0.0378 | -4.0018
-14.5 | -1.0697 | 0.01894 | -0.1592 | -56.4784
-14 | -1.0133 | 0.01573 | -0.1605 | -64.4183
-13.5 | -0.9527 | 0.01357 | -0.1605 | -70.2063
-13 | -0.8895 | 0.01216 | -0.1599 | -73.1497
-12.5 | -0.8251 | 0.01113 | -0.1592 | -74.133
-12 | -0.7608 | 0.01007 | -0.1586 | -75.5511
-11.5 | -0.6964 | 0.00923 | -0.158 | -75.4496
-11 | -0.6317 | 0.00861 | -0.1574 | -73.3682
-10.5 | -0.5674 | 0.00798 | -0.1569 | -71.1028
-10 | -0.5031 | 0.00759 | -0.1564 | -66.2846
-9.5 | -0.4398 | 0.00729 | -0.1559 | -60.3292
-9 | -0.377 | 0.00722 | -0.1554 | -52.2161
-8.5 | -0.3135 | 0.00698 | -0.1552 | -44.914
-8 | -0.2499 | 0.00678 | -0.155 | -36.8584
-7.5 | -0.1864 | 0.00661 | -0.1549 | -28.1997
-7 | -0.1232 | 0.00643 | -0.1548 | -19.1602
-6.5 | -0.06 | 0.00622 | -0.1549 | -9.6463
-6 | 0.0029 | 0.00608 | -0.1549 | 0.47697
-5.5 | 0.0656 | 0.00597 | -0.1551 | 10.9883
-5 | 0.128 | 0.00588 | -0.1552 | 21.7687
-4.5 | 0.1904 | 0.00577 | -0.1554 | 32.9983
-4 | 0.2524 | 0.0057 | -0.1556 | 44.2807
-3.5 | 0.3146 | 0.00561 | -0.1559 | 56.0784
-3 | 0.3765 | 0.00556 | -0.1562 | 67.7158
-2.5 | 0.4382 | 0.00551 | -0.1565 | 79.5281
-2 | 0.4999 | 0.00545 | -0.1569 | 91.7248
-1.5 | 0.5612 | 0.00544 | -0.1572 | 103.1618
-1 | 0.6224 | 0.00543 | -0.1575 | 114.6225
-0.5 | 0.6829 | 0.00548 | -0.1578 | 124.6168
0 | 0.7435 | 0.00552 | -0.1581 | 134.692
0.5 | 0.8037 | 0.00561 | -0.1583 | 143.262
1 | 0.8638 | 0.00564 | -0.1586 | 153.156
1.5 | 0.9225 | 0.00589 | -0.1586 | 156.6214
2 | 0.9816 | 0.0061 | -0.1587 | 160.918
2.5 | 1.0404 | 0.00633 | -0.1586 | 164.3602
3 | 1.0995 | 0.00653 | -0.1586 | 168.3767
3.5 | 1.1582 | 0.00676 | -0.1586 | 171.3314
4 | 1.2171 | 0.00694 | -0.1586 | 175.3746
4.5 | 1.2756 | 0.00716 | -0.1584 | 178.1564
5 | 1.3282 | 0.00792 | -0.1573 | 167.702
5.5 | 1.3821 | 0.00854 | -0.1563 | 161.8384
6 | 1.4334 | 0.00934 | -0.1548 | 153.469
6.5 | 1.4891 | 0.00972 | -0.1541 | 153.1996
7 | 1.5445 | 0.01011 | -0.1532 | 152.7695
7.5 | 1.5996 | 0.01048 | -0.1523 | 152.6336
8 | 1.6531 | 0.01087 | -0.1513 | 152.0791
8.5 | 1.7011 | 0.01117 | -0.1492 | 152.2919
9 | 1.7519 | 0.01176 | -0.1474 | 148.9711
9.5 | 1.8012 | 0.01239 | -0.1453 | 145.3753
10 | 1.8494 | 0.01301 | -0.143 | 142.1522
10.5 | 1.8935 | 0.01375 | -0.1399 | 137.7091
11 | 1.9338 | 0.01447 | -0.1361 | 133.642
11.5 | 1.9642 | 0.01536 | -0.1305 | 127.8776
12 | 1.9935 | 0.01649 | -0.1251 | 120.8914
12.5 | 2.0236 | 0.01775 | -0.1203 | 114.0056
13 | 2.0516 | 0.01928 | -0.1156 | 106.4108
13.5 | 2.0761 | 0.02119 | -0.1109 | 97.9755
14 | 2.0964 | 0.02357 | -0.1063 | 88.9436
14.5 | 2.1145 | 0.02633 | -0.1019 | 80.3076
15 | 2.1299 | 0.02944 | -0.0978 | 72.3471
15.5 | 2.1412 | 0.03314 | -0.094 | 64.6107
16 | 2.1471 | 0.03757 | -0.0906 | 57.1493
16.5 | 2.1483 | 0.04286 | -0.0877 | 50.1237
17 | 2.1426 | 0.04924 | -0.0856 | 43.5134
17.5 | 2.131 | 0.05671 | -0.0843 | 37.5771
18 | 2.1127 | 0.06515 | -0.0837 | 32.4282
18.5 | 2.0883 | 0.07445 | -0.0836 | 28.0497
19 | 2.0606 | 0.08419 | -0.084 | 24.4756
19.5 | 2.0324 | 0.09416 | -0.085 | 21.5845
20 | 2.0051 | 0.10427 | -0.0865 | 19.2299

## 135. Re 16M Mach 0.50 (1)
BIGFOIL.COM POLAR EXPORT
goe239
GOE 239 (MVA H.31) |  |  |  | Cl Max: | 1.864 | at alpha= | 8.5 | deg
JavaFoil+Calcfoil stall+Eppler ext transition |  |  |  | L/D Max: | 126.262 | at alpha= | 3.5 | deg
Re: | 16000000 |  |  | Cd Min: | 0.00871 | at alpha= | -2.5 | deg
Mach: | 0.5 |  |  | Cl=0 at alpha= | -6.6964 | deg
|  |  |  | @ Cl=0.1, Cd= | 0.0092969
|  |  |  | @ Cl=0.4, Cd= | 0.00944
|  |  |  | @ Cl=0.6, Cd= | 0.0092522
alpha (deg) | Cl | Cd | Cm | Cl/Cd
-20 | -0.688 | 0.15716 | -0.077 | -4.379
-19.5 | -0.663 | 0.15105 | -0.077 | -4.392
-19 | -0.639 | 0.14898 | -0.078 | -4.287
-18.5 | -0.615 | 0.13625 | -0.08 | -4.514
-18 | -0.59 | 0.13245 | -0.081 | -4.454
-17.5 | -0.565 | 0.12731 | -0.081 | -4.435
-17 | -0.538 | 0.12456 | -0.08 | -4.322
-16.5 | -0.513 | 0.11825 | -0.081 | -4.341
-16 | -0.488 | 0.11485 | -0.08 | -4.245
-15.5 | -0.462 | 0.10501 | -0.082 | -4.403
-15 | -0.436 | 0.10248 | -0.081 | -4.258
-14.5 | -0.41 | 0.0989 | -0.079 | -4.146
-14 | -0.384 | 0.09574 | -0.078 | -4.01
-13.5 | -0.358 | 0.09133 | -0.079 | -3.921
-13 | -0.332 | 0.09197 | -0.078 | -3.612
-12.5 | -0.306 | 0.08418 | -0.079 | -3.64
-12 | -0.28 | 0.08602 | -0.08 | -3.261
-11.5 | -0.254 | 0.08168 | -0.08 | -3.115
-11 | -0.228 | 0.07491 | -0.081 | -3.049
-10.5 | -0.202 | 0.06906 | -0.082 | -2.931
-10 | -0.176 | 0.06358 | -0.085 | -2.776
-9.5 | -0.152 | 0.05471 | -0.095 | -2.769
-9 | -0.127 | 0.04469 | -0.109 | -2.85
-8.5 | -0.118 | 0.04034 | -0.113 | -2.93
-8 | -0.116 | 0.03665 | -0.117 | -3.175
-7.5 | -0.081 | 0.02646 | -0.129 | -3.051
-7 | -0.034 | 0.01716 | -0.142 | -2.006
-6.5 | 0.022 | 0.00996 | -0.157 | 2.236
-6 | 0.085 | 0.00947 | -0.158 | 8.98
-5.5 | 0.15 | 0.00872 | -0.16 | 17.192
-5 | 0.216 | 0.0094 | -0.161 | 23.003
-4.5 | 0.283 | 0.00876 | -0.162 | 32.351
-4 | 0.351 | 0.00944 | -0.163 | 37.23
-3.5 | 0.42 | 0.00944 | -0.164 | 44.442
-3 | 0.488 | 0.00899 | -0.165 | 54.285
-2.5 | 0.557 | 0.00871 | -0.166 | 63.968
-2 | 0.626 | 0.00958 | -0.167 | 65.318
-1.5 | 0.693 | 0.00914 | -0.168 | 75.864
-1 | 0.761 | 0.00942 | -0.169 | 80.702
-0.5 | 0.828 | 0.01074 | -0.17 | 77.1
0 | 0.902 | 0.00965 | -0.171 | 93.384
0.5 | 0.969 | 0.0098 | -0.172 | 98.868
1 | 1.036 | 0.01121 | -0.173 | 92.418
1.5 | 1.104 | 0.01169 | -0.174 | 94.373
2 | 1.171 | 0.01026 | -0.175 | 114.119
2.5 | 1.237 | 0.01226 | -0.176 | 100.951
3 | 1.304 | 0.01047 | -0.177 | 124.523
3.5 | 1.37 | 0.01085 | -0.178 | 126.262
4 | 1.436 | 0.01185 | -0.179 | 121.186
4.5 | 1.502 | 0.0144 | -0.18 | 104.327
5 | 1.566 | 0.01322 | -0.181 | 118.51
5.5 | 1.625 | 0.01668 | -0.181 | 97.394
6 | 1.68 | 0.01455 | -0.182 | 115.484
6.5 | 1.732 | 0.01527 | -0.183 | 113.411
7 | 1.778 | 0.01933 | -0.184 | 92.014
7.5 | 1.818 | 0.01664 | -0.185 | 109.222
8 | 1.847 | 0.02156 | -0.186 | 85.691
8.5 | 1.864 | 0.01906 | -0.187 | 97.797
9 | 1.862 | 0.02046 | -0.187 | 91.002
9.5 | 1.827 | 0.02109 | -0.188 | 86.592
10 | 1.68 | 0.02804 | -0.184 | 59.909
10.5 | 1.127 | 0.03255 | -0.182 | 34.612
11 | 1.149 | 0.03685 | -0.181 | 31.183
11.5 | 1.169 | 0.04214 | -0.179 | 27.74
12 | 1.185 | 0.0485 | -0.176 | 24.425
12.5 | 1.226 | 0.04594 | -0.179 | 26.681
13 | 1.249 | 0.04987 | -0.178 | 25.05
13.5 | 1.285 | 0.04989 | -0.179 | 25.749

## 136. Re 16M Mach 0.50 (2)
BIGFOIL.COM POLAR EXPORT
goe239
GOE 239 (MVA H.31) |  |  |  | Cl Max: | 2.0616 | at alpha= | 11 | deg
XFOIL ncrit=9 |  |  |  | L/D Max: | 764.6 | at alpha= | -0.5 | deg
Re: | 16000000 |  |  | Cd Min: | 0.14419 | at alpha= | 16 | deg
Mach: | 0.5 |  |  | Cl=0 at alpha= | -5.7854 | deg
|  |  |  | @ Cl=0.1, Cd= | 0.001266
|  |  |  | @ Cl=0.4, Cd= | 0.0010856
|  |  |  | @ Cl=0.6, Cd= | 0.0010175
alpha (deg) | Cl | Cd | Cm | Cl/Cd
-7 | -0.1942 | 0.0017 | -0.1791 | -114.2353
-6.5 | -0.1128 | 0.00153 | -0.1773 | -73.7255
-6 | -0.0333 | 0.00139 | -0.1759 | -23.9568
-5.5 | 0.0443 | 0.00131 | -0.1746 | 33.8168
-5 | 0.1203 | 0.00125 | -0.1737 | 96.24
-4.5 | 0.1952 | 0.0012 | -0.173 | 162.6667
-4 | 0.2686 | 0.00116 | -0.1724 | 231.5517
-3.5 | 0.3416 | 0.00111 | -0.1721 | 307.7477
-3 | 0.4135 | 0.00108 | -0.1719 | 382.8704
-2.5 | 0.4852 | 0.00105 | -0.1719 | 462.0952
-2 | 0.5562 | 0.00103 | -0.1719 | 540
-1.5 | 0.6265 | 0.00101 | -0.1719 | 620.297
-1 | 0.6961 | 0.001 | -0.172 | 696.1
-0.5 | 0.7646 | 0.001 | -0.1719 | 764.6
0 | 0.8486 | 0.0058 | -0.1765 | 146.3103
0.5 | 0.9178 | 0.00595 | -0.1764 | 154.2521
1 | 0.9866 | 0.00612 | -0.1763 | 161.2092
1.5 | 1.0555 | 0.00625 | -0.1762 | 168.88
2 | 1.1236 | 0.00653 | -0.1757 | 172.0674
2.5 | 1.1914 | 0.00686 | -0.1751 | 173.6735
3 | 1.2606 | 0.0071 | -0.1746 | 177.5493
3.5 | 1.3301 | 0.00734 | -0.1739 | 181.2125
4 | 1.3996 | 0.0076 | -0.173 | 184.1579
4.5 | 1.468 | 0.00793 | -0.1718 | 185.1198
5 | 1.5211 | 0.00916 | -0.1679 | 166.059
5.5 | 1.5751 | 0.01025 | -0.1639 | 153.6683
6 | 1.6376 | 0.01084 | -0.1609 | 151.0701
6.5 | 1.7014 | 0.01134 | -0.1579 | 150.0353
7 | 1.7609 | 0.01198 | -0.1538 | 146.9866
7.5 | 1.8074 | 0.01272 | -0.1473 | 142.0912
8 | 1.8401 | 0.01417 | -0.1389 | 129.8589
8.5 | 1.889 | 0.01526 | -0.1334 | 123.7877
9 | 1.9357 | 0.01633 | -0.1277 | 118.5364
9.5 | 1.9789 | 0.01817 | -0.1216 | 108.9103
10 | 2.0167 | 0.02056 | -0.1152 | 98.0885
10.5 | 2.0486 | 0.02358 | -0.1088 | 86.8787
11 | 2.0616 | 0.02813 | -0.1017 | 73.2883
11.5 | 2.0477 | 0.03506 | -0.0951 | 58.4056
12 | 2.0145 | 0.04447 | -0.0906 | 45.3002
12.5 | 1.9699 | 0.05574 | -0.0886 | 35.3409
13 | 1.9181 | 0.06763 | -0.0874 | 28.3617
13.5 | 1.8525 | 0.08106 | -0.0877 | 22.8534
14 | 1.805 | 0.09341 | -0.0887 | 19.3234
14.5 | 1.7612 | 0.10589 | -0.0906 | 16.6324
15 | 1.7213 | 0.11848 | -0.0937 | 14.5282
15.5 | 1.6857 | 0.13124 | -0.098 | 12.8444
16 | 1.6528 | 0.14419 | -0.1034 | 11.4627

## 137. Re 18M Mach 0.00 (1)
BIGFOIL.COM POLAR EXPORT
goe239
GOE 239 (MVA H.31) |  |  |  | Cl Max: | 2.009 | at alpha= | 13 | deg
JavaFoil+Calcfoil stall+Eppler ext transition |  |  |  | L/D Max: | 123.468 | at alpha= | 7.5 | deg
Re: | 18000000 |  |  | Cd Min: | 0.00846 | at alpha= | -3.5 | deg
Mach: | 0 |  |  | Cl=0 at alpha= | -6.6875 | deg
|  |  |  | @ Cl=0.1, Cd= | 0.0087539
|  |  |  | @ Cl=0.4, Cd= | 0.0086847
|  |  |  | @ Cl=0.6, Cd= | 0.0098163
alpha (deg) | Cl | Cd | Cm | Cl/Cd
-20 | -0.536 | 0.16107 | -0.061 | -3.329
-19.5 | -0.545 | 0.15183 | -0.062 | -3.591
-19 | -0.553 | 0.14376 | -0.063 | -3.849
-18.5 | -0.56 | 0.13737 | -0.064 | -4.076
-18 | -0.565 | 0.13076 | -0.066 | -4.324
-17.5 | -0.569 | 0.12304 | -0.067 | -4.624
-17 | -0.57 | 0.11686 | -0.068 | -4.876
-16.5 | -0.569 | 0.11071 | -0.07 | -5.141
-16 | -0.566 | 0.1034 | -0.071 | -5.472
-15.5 | -0.561 | 0.09593 | -0.074 | -5.845
-15 | -0.56 | 0.08134 | -0.083 | -6.88
-14.5 | -0.556 | 0.06629 | -0.091 | -8.394
-14 | -0.543 | 0.06095 | -0.093 | -8.902
-13.5 | -0.526 | 0.05529 | -0.095 | -9.511
-13 | -0.508 | 0.04748 | -0.099 | -10.709
-12.5 | -0.486 | 0.04231 | -0.102 | -11.478
-12 | -0.46 | 0.03503 | -0.106 | -13.125
-11.5 | -0.436 | 0.02494 | -0.113 | -17.474
-11 | -0.405 | 0.01939 | -0.117 | -20.873
-10.5 | -0.382 | 0.01162 | -0.126 | -32.838
-10 | -0.34 | 0.01036 | -0.129 | -32.848
-9.5 | -0.294 | 0.0101 | -0.13 | -29.084
-9 | -0.246 | 0.00965 | -0.132 | -25.441
-8.5 | -0.195 | 0.00889 | -0.133 | -21.919
-8 | -0.143 | 0.00889 | -0.134 | -16.058
-7.5 | -0.089 | 0.00921 | -0.135 | -9.695
-7 | -0.035 | 0.00914 | -0.136 | -3.814
-6.5 | 0.021 | 0.00899 | -0.137 | 2.285
-6 | 0.077 | 0.00854 | -0.137 | 8.991
-5.5 | 0.134 | 0.00907 | -0.138 | 14.728
-5 | 0.191 | 0.00887 | -0.139 | 21.541
-4.5 | 0.249 | 0.00908 | -0.14 | 27.423
-4 | 0.307 | 0.00909 | -0.141 | 33.825
-3.5 | 0.366 | 0.00846 | -0.142 | 43.248
-3 | 0.425 | 0.00885 | -0.143 | 47.966
-2.5 | 0.484 | 0.00943 | -0.144 | 51.288
-2 | 0.543 | 0.00971 | -0.145 | 55.922
-1.5 | 0.602 | 0.00982 | -0.146 | 61.277
-1 | 0.66 | 0.00994 | -0.147 | 66.389
-0.5 | 0.718 | 0.00918 | -0.147 | 78.275
0 | 0.782 | 0.00921 | -0.148 | 84.935
0.5 | 0.841 | 0.01028 | -0.149 | 81.807
1 | 0.9 | 0.01051 | -0.15 | 85.574
1.5 | 0.958 | 0.00949 | -0.151 | 101
2 | 1.017 | 0.00959 | -0.152 | 105.995
2.5 | 1.076 | 0.01087 | -0.153 | 98.97
3 | 1.134 | 0.00968 | -0.153 | 117.123
3.5 | 1.193 | 0.00994 | -0.154 | 119.942
4 | 1.251 | 0.01054 | -0.155 | 118.659
4.5 | 1.309 | 0.01246 | -0.156 | 105.062
5 | 1.367 | 0.01325 | -0.156 | 103.147
5.5 | 1.422 | 0.01359 | -0.157 | 104.685
6 | 1.477 | 0.0141 | -0.158 | 104.741
6.5 | 1.531 | 0.01248 | -0.159 | 122.622
7 | 1.583 | 0.01496 | -0.159 | 105.843
7.5 | 1.635 | 0.01324 | -0.16 | 123.468
8 | 1.685 | 0.01387 | -0.161 | 121.511
8.5 | 1.734 | 0.01645 | -0.162 | 105.395
9 | 1.781 | 0.01463 | -0.162 | 121.674
9.5 | 1.826 | 0.01505 | -0.163 | 121.303
10 | 1.869 | 0.01524 | -0.163 | 122.665
10.5 | 1.911 | 0.01569 | -0.164 | 121.797
11 | 1.95 | 0.01893 | -0.165 | 103.046
11.5 | 1.975 | 0.01969 | -0.165 | 100.294
12 | 1.992 | 0.0204 | -0.166 | 97.674
12.5 | 2.004 | 0.02113 | -0.167 | 94.855
13 | 2.009 | 0.02239 | -0.167 | 89.733
13.5 | 2.009 | 0.02354 | -0.168 | 85.327
14 | 2.002 | 0.02467 | -0.168 | 81.142
14.5 | 1.989 | 0.02223 | -0.169 | 89.462
15 | 1.927 | 0.02788 | -0.166 | 69.112
15.5 | 1.897 | 0.02927 | -0.165 | 64.817
16 | 1.859 | 0.03132 | -0.165 | 59.373
16.5 | 1.817 | 0.03367 | -0.165 | 53.981
17 | 1.772 | 0.0362 | -0.164 | 48.944
17.5 | 1.723 | 0.03905 | -0.164 | 44.113
18 | 1.669 | 0.04281 | -0.163 | 38.994

## 138. Re 18M Mach 0.00 (2)
BIGFOIL.COM POLAR EXPORT
goe239
GOE 239 (MVA H.31) |  |  |  | Cl Max: | 2.2014 | at alpha= | 18 | deg
XFOIL ncrit=9 |  |  |  | L/D Max: | 177.968 | at alpha= | 4.5 | deg
Re: | 18000000 |  |  | Cd Min: | 0.06134 | at alpha= | 20 | deg
Mach: | 0 |  |  | Cl=0 at alpha= | -6.0814 | deg
|  |  |  | @ Cl=0.1, Cd= | 0.0057584
|  |  |  | @ Cl=0.4, Cd= | 0.0054079
|  |  |  | @ Cl=0.6, Cd= | 0.0053501
alpha (deg) | Cl | Cd | Cm | Cl/Cd
-19 | -1.4357 | 0.02344 | -0.1364 | -61.25
-18.5 | -1.3871 | 0.02062 | -0.14 | -67.2696
-18 | -1.3349 | 0.01866 | -0.1423 | -71.538
-17.5 | -1.2867 | 0.01718 | -0.1429 | -74.8952
-17 | -1.2413 | 0.0159 | -0.1425 | -78.0692
-16.5 | -1.191 | 0.01455 | -0.1429 | -81.8557
-16 | -1.139 | 0.01337 | -0.1433 | -85.1907
-15.5 | -1.0851 | 0.01247 | -0.1435 | -87.0168
-15 | -1.0304 | 0.01174 | -0.1438 | -87.7683
-14.5 | -0.9748 | 0.01109 | -0.144 | -87.899
-14 | -0.9191 | 0.0104 | -0.1442 | -88.375
-13.5 | -0.8631 | 0.00967 | -0.1445 | -89.2554
-13 | -0.8062 | 0.0091 | -0.1448 | -88.5934
-12.5 | -0.7489 | 0.00867 | -0.145 | -86.3783
-12 | -0.6916 | 0.00818 | -0.1453 | -84.5477
-11.5 | -0.6339 | 0.00773 | -0.1456 | -82.0052
-11 | -0.5758 | 0.00742 | -0.1459 | -77.6011
-10.5 | -0.5177 | 0.00703 | -0.1462 | -73.6415
-10 | -0.4598 | 0.00685 | -0.1464 | -67.1241
-9.5 | -0.4021 | 0.0068 | -0.1466 | -59.1324
-9 | -0.3442 | 0.0067 | -0.1468 | -51.3731
-8.5 | -0.2856 | 0.00656 | -0.1471 | -43.5366
-8 | -0.2268 | 0.00643 | -0.1474 | -35.2722
-7.5 | -0.1677 | 0.00629 | -0.1478 | -26.6614
-7 | -0.1086 | 0.00613 | -0.1481 | -17.7162
-6.5 | -0.0494 | 0.00597 | -0.1485 | -8.2747
-6 | 0.0096 | 0.00589 | -0.1488 | 1.6299
-5.5 | 0.0689 | 0.00579 | -0.1492 | 11.8998
-5 | 0.1279 | 0.00573 | -0.1495 | 22.3211
-4.5 | 0.1871 | 0.00564 | -0.1499 | 33.1738
-4 | 0.2463 | 0.00555 | -0.1503 | 44.3784
-3.5 | 0.3055 | 0.00548 | -0.1507 | 55.7482
-3 | 0.3645 | 0.00545 | -0.151 | 66.8807
-2.5 | 0.4236 | 0.00538 | -0.1514 | 78.7361
-2 | 0.4825 | 0.00536 | -0.1518 | 90.0187
-1.5 | 0.5414 | 0.00533 | -0.1522 | 101.576
-1 | 0.5998 | 0.00535 | -0.1525 | 112.1121
-0.5 | 0.658 | 0.00539 | -0.1528 | 122.0779
0 | 0.716 | 0.00544 | -0.1531 | 131.6176
0.5 | 0.7737 | 0.00554 | -0.1534 | 139.657
1 | 0.8316 | 0.00554 | -0.1538 | 150.1083
1.5 | 0.8877 | 0.0058 | -0.1538 | 153.0517
2 | 0.9445 | 0.00598 | -0.154 | 157.9431
2.5 | 1.0012 | 0.00616 | -0.1541 | 162.5325
3 | 1.0576 | 0.00637 | -0.1542 | 166.0283
4 | 1.1703 | 0.0067 | -0.1544 | 174.6716
4.5 | 1.2262 | 0.00689 | -0.1545 | 177.9681
5 | 1.2753 | 0.00779 | -0.1535 | 163.7099
5.5 | 1.329 | 0.00816 | -0.1532 | 162.8676
6 | 1.3789 | 0.00888 | -0.1522 | 155.2815
6.5 | 1.4322 | 0.00921 | -0.1519 | 155.5049
7 | 1.4851 | 0.00954 | -0.1515 | 155.6709
7.5 | 1.5379 | 0.00985 | -0.1512 | 156.132
8 | 1.5886 | 0.01029 | -0.1505 | 154.3829
8.5 | 1.6371 | 0.01029 | -0.1497 | 159.0962
9 | 1.6862 | 0.01081 | -0.1488 | 155.9852
9.5 | 1.7351 | 0.01129 | -0.1478 | 153.6847
10 | 1.7826 | 0.01182 | -0.1466 | 150.8122
10.5 | 1.8294 | 0.01234 | -0.1454 | 148.2496
11 | 1.874 | 0.01294 | -0.1437 | 144.8223
11.5 | 1.9177 | 0.01352 | -0.142 | 141.8417
12 | 1.9586 | 0.01417 | -0.1398 | 138.2216
12.5 | 1.9936 | 0.01491 | -0.1364 | 133.7089
13 | 2.0216 | 0.01569 | -0.1318 | 128.8464
13.5 | 2.049 | 0.01659 | -0.1274 | 123.5081
14 | 2.0754 | 0.01768 | -0.1232 | 117.3869
14.5 | 2.0992 | 0.01902 | -0.1189 | 110.368
15 | 2.1199 | 0.02068 | -0.1147 | 102.5097
15.5 | 2.1392 | 0.02261 | -0.1108 | 94.613
16 | 2.1585 | 0.02469 | -0.1073 | 87.4241
16.5 | 2.1742 | 0.02715 | -0.1038 | 80.081
17 | 2.187 | 0.03 | -0.1004 | 72.9
17.5 | 2.1962 | 0.03329 | -0.0972 | 65.9718
18 | 2.2014 | 0.03723 | -0.0943 | 59.1297
18.5 | 2.2007 | 0.04203 | -0.0917 | 52.3602
19 | 2.1962 | 0.04765 | -0.0898 | 46.0902
19.5 | 2.1888 | 0.05392 | -0.0885 | 40.5935
20 | 2.1744 | 0.06134 | -0.0879 | 35.4483

## 139. Re 18M Mach 0.10 (1)
BIGFOIL.COM POLAR EXPORT
goe239
GOE 239 (MVA H.31) |  |  |  | Cl Max: | 2.005 | at alpha= | 13 | deg
JavaFoil+Calcfoil stall+Eppler ext transition |  |  |  | L/D Max: | 123.692 | at alpha= | 7.5 | deg
Re: | 18000000 |  |  | Cd Min: | 0.00845 | at alpha= | -6 | deg
Mach: | 0.1 |  |  | Cl=0 at alpha= | -6.6875 | deg
|  |  |  | @ Cl=0.1, Cd= | 0.0086921
|  |  |  | @ Cl=0.4, Cd= | 0.0086527
|  |  |  | @ Cl=0.6, Cd= | 0.0097892
alpha (deg) | Cl | Cd | Cm | Cl/Cd
-20 | -0.501 | 0.16306 | -0.061 | -3.072
-19.5 | -0.513 | 0.15507 | -0.061 | -3.307
-19 | -0.524 | 0.14626 | -0.063 | -3.581
-18.5 | -0.533 | 0.1394 | -0.063 | -3.823
-18 | -0.541 | 0.13285 | -0.064 | -4.069
-17.5 | -0.547 | 0.12565 | -0.066 | -4.352
-17 | -0.551 | 0.11864 | -0.068 | -4.645
-16.5 | -0.554 | 0.10975 | -0.071 | -5.046
-16 | -0.552 | 0.10646 | -0.07 | -5.18
-15.5 | -0.548 | 0.0984 | -0.073 | -5.574
-15 | -0.543 | 0.0906 | -0.076 | -5.992
-14.5 | -0.547 | 0.06817 | -0.09 | -8.03
-14 | -0.534 | 0.06378 | -0.092 | -8.377
-13.5 | -0.52 | 0.05743 | -0.095 | -9.053
-13 | -0.504 | 0.0493 | -0.099 | -10.22
-12.5 | -0.482 | 0.04395 | -0.102 | -10.971
-12 | -0.457 | 0.03621 | -0.106 | -12.629
-11.5 | -0.428 | 0.0298 | -0.11 | -14.369
-11 | -0.401 | 0.02178 | -0.116 | -18.394
-10.5 | -0.38 | 0.01209 | -0.126 | -31.449
-10 | -0.34 | 0.01052 | -0.129 | -32.364
-9.5 | -0.294 | 0.01017 | -0.13 | -28.908
-9 | -0.246 | 0.00979 | -0.132 | -25.111
-8.5 | -0.195 | 0.00888 | -0.133 | -22.014
-8 | -0.143 | 0.00889 | -0.134 | -16.106
-7.5 | -0.09 | 0.00919 | -0.135 | -9.757
-7 | -0.035 | 0.00903 | -0.136 | -3.879
-6.5 | 0.021 | 0.009 | -0.137 | 2.29
-6 | 0.077 | 0.00845 | -0.138 | 9.119
-5.5 | 0.134 | 0.00905 | -0.139 | 14.827
-5 | 0.192 | 0.00889 | -0.14 | 21.579
-4.5 | 0.25 | 0.00937 | -0.141 | 26.697
-4 | 0.309 | 0.00912 | -0.142 | 33.874
-3.5 | 0.368 | 0.00849 | -0.143 | 43.341
-3 | 0.427 | 0.00879 | -0.144 | 48.561
-2.5 | 0.486 | 0.00946 | -0.145 | 51.361
-2 | 0.545 | 0.00967 | -0.145 | 56.389
-1.5 | 0.605 | 0.0098 | -0.146 | 61.687
-1 | 0.663 | 0.00998 | -0.147 | 66.477
-0.5 | 0.722 | 0.0092 | -0.148 | 78.461
0 | 0.786 | 0.00923 | -0.149 | 85.124
0.5 | 0.845 | 0.01032 | -0.15 | 81.903
1 | 0.904 | 0.0105 | -0.151 | 86.076
1.5 | 0.963 | 0.00951 | -0.152 | 101.242
2 | 1.022 | 0.00962 | -0.152 | 106.241
2.5 | 1.081 | 0.01091 | -0.153 | 99.071
3 | 1.14 | 0.00971 | -0.154 | 117.4
3.5 | 1.198 | 0.00993 | -0.155 | 120.7
4 | 1.257 | 0.01057 | -0.156 | 118.868
4.5 | 1.316 | 0.01252 | -0.156 | 105.058
5 | 1.373 | 0.01332 | -0.157 | 103.089
5.5 | 1.429 | 0.01364 | -0.158 | 104.765
6 | 1.484 | 0.01416 | -0.159 | 104.776
6.5 | 1.538 | 0.01254 | -0.159 | 122.665
7 | 1.591 | 0.01504 | -0.16 | 105.749
7.5 | 1.642 | 0.01327 | -0.161 | 123.692
8 | 1.692 | 0.01409 | -0.162 | 120.062
8.5 | 1.741 | 0.01665 | -0.162 | 104.563
9 | 1.787 | 0.01472 | -0.163 | 121.41
9.5 | 1.832 | 0.01513 | -0.164 | 121.124
10 | 1.875 | 0.01536 | -0.164 | 122.107
10.5 | 1.916 | 0.01582 | -0.165 | 121.145
11 | 1.955 | 0.01922 | -0.165 | 101.702
11.5 | 1.978 | 0.01991 | -0.166 | 99.351
12 | 1.993 | 0.02064 | -0.167 | 96.579
12.5 | 2.003 | 0.0216 | -0.167 | 92.724
13 | 2.005 | 0.02262 | -0.168 | 88.652
13.5 | 2.001 | 0.02407 | -0.169 | 83.137
14 | 1.99 | 0.02497 | -0.169 | 79.71
14.5 | 1.973 | 0.02217 | -0.17 | 88.972
15 | 1.905 | 0.0284 | -0.166 | 67.053
15.5 | 1.865 | 0.03075 | -0.166 | 60.674
16 | 1.823 | 0.03244 | -0.165 | 56.196
16.5 | 1.774 | 0.03546 | -0.165 | 50.021
17 | 1.721 | 0.03837 | -0.164 | 44.857
17.5 | 1.666 | 0.04133 | -0.164 | 40.317
18 | 1.606 | 0.04529 | -0.163 | 35.464

## 140. Re 18M Mach 0.10 (2)
BIGFOIL.COM POLAR EXPORT
goe239
GOE 239 (MVA H.31) |  |  |  | Cl Max: | 1.5986 | at alpha= | 8 | deg
XFOIL ncrit=9 |  |  |  | L/D Max: | 178.582 | at alpha= | 4.5 | deg
Re: | 18000000 |  |  | Cd Min: | 0.19637 | at alpha= | -20 | deg
Mach: | 0.1 |  |  | Cl=0 at alpha= | -6.073 | deg
|  |  |  | @ Cl=0.1, Cd= | 0.0057682
|  |  |  | @ Cl=0.4, Cd= | 0.0054161
|  |  |  | @ Cl=0.6, Cd= | 0.0053583
alpha (deg) | Cl | Cd | Cm | Cl/Cd
-20 | -0.6199 | 0.19637 | 0.0011 | -3.1568
-19.5 | -0.6053 | 0.19023 | -0.0028 | -3.1819
-17.5 | -1.305 | 0.01915 | -0.1457 | -68.1462
-17 | -1.2595 | 0.01762 | -0.1454 | -71.4813
-16.5 | -1.2083 | 0.01612 | -0.1458 | -74.9566
-16 | -1.1558 | 0.01468 | -0.1462 | -78.733
-15.5 | -1.1021 | 0.01337 | -0.1465 | -82.4308
-15 | -1.0468 | 0.01234 | -0.1466 | -84.8298
-14.5 | -0.9903 | 0.01155 | -0.1467 | -85.7403
-14 | -0.9332 | 0.01088 | -0.1467 | -85.7721
-13.5 | -0.8759 | 0.01015 | -0.1468 | -86.2956
-13 | -0.8183 | 0.0094 | -0.147 | -87.0532
-12.5 | -0.76 | 0.00887 | -0.1471 | -85.6821
-12 | -0.7015 | 0.00842 | -0.1472 | -83.3135
-11.5 | -0.6429 | 0.00789 | -0.1474 | -81.4829
-11 | -0.5839 | 0.00753 | -0.1476 | -77.5432
-10.5 | -0.5249 | 0.00716 | -0.1478 | -73.3101
-10 | -0.4661 | 0.00692 | -0.1479 | -67.3555
-9.5 | -0.4077 | 0.00687 | -0.148 | -59.345
-9 | -0.349 | 0.00676 | -0.1481 | -51.6272
-8.5 | -0.2897 | 0.0066 | -0.1483 | -43.8939
-8 | -0.2301 | 0.00646 | -0.1486 | -35.6192
-7.5 | -0.1704 | 0.00632 | -0.1488 | -26.962
-7 | -0.1107 | 0.00616 | -0.1491 | -17.9708
-6.5 | -0.0509 | 0.00599 | -0.1495 | -8.4975
-6 | 0.0087 | 0.0059 | -0.1498 | 1.4746
-5.5 | 0.0685 | 0.0058 | -0.1501 | 11.8103
-5 | 0.128 | 0.00574 | -0.1504 | 22.2997
-4.5 | 0.1877 | 0.00565 | -0.1508 | 33.2212
-4 | 0.2473 | 0.00556 | -0.1511 | 44.4784
-3.5 | 0.307 | 0.00549 | -0.1515 | 55.9199
-3 | 0.3664 | 0.00545 | -0.1518 | 67.2294
-2.5 | 0.4259 | 0.00539 | -0.1522 | 79.0167
-2 | 0.4852 | 0.00537 | -0.1526 | 90.3538
-1.5 | 0.5445 | 0.00533 | -0.153 | 102.1576
-1 | 0.6033 | 0.00536 | -0.1533 | 112.556
-0.5 | 0.6618 | 0.0054 | -0.1536 | 122.5556
0 | 0.7202 | 0.00546 | -0.1539 | 131.9048
0.5 | 0.7783 | 0.00555 | -0.1542 | 140.2342
1 | 0.8366 | 0.00555 | -0.1545 | 150.7387
1.5 | 0.8931 | 0.00581 | -0.1546 | 153.7177
2 | 0.9502 | 0.006 | -0.1547 | 158.3667
2.5 | 1.0073 | 0.00618 | -0.1548 | 162.9935
3 | 1.0641 | 0.00638 | -0.1549 | 166.7868
4 | 1.1776 | 0.00673 | -0.1551 | 174.9777
4.5 | 1.234 | 0.00691 | -0.1552 | 178.5818
5 | 1.2832 | 0.00783 | -0.154 | 163.8825
6 | 1.3875 | 0.00893 | -0.1527 | 155.3751
6.5 | 1.4413 | 0.00926 | -0.1523 | 155.6479
7 | 1.4946 | 0.0096 | -0.1519 | 155.6875
7.5 | 1.5478 | 0.00991 | -0.1515 | 156.1857
8 | 1.5986 | 0.01039 | -0.1507 | 153.8595

## 141. Re 18M Mach 0.25 (1)
BIGFOIL.COM POLAR EXPORT
goe239
GOE 239 (MVA H.31) |  |  |  | Cl Max: | 1.987 | at alpha= | 12 | deg
JavaFoil+Calcfoil stall+Eppler ext transition |  |  |  | L/D Max: | 124.956 | at alpha= | 7.5 | deg
Re: | 18000000 |  |  | Cd Min: | 0.0084 | at alpha= | -3.5 | deg
Mach: | 0.25 |  |  | Cl=0 at alpha= | -6.6842 | deg
|  |  |  | @ Cl=0.1, Cd= | 0.0086881
|  |  |  | @ Cl=0.4, Cd= | 0.0085395
|  |  |  | @ Cl=0.6, Cd= | 0.009732
alpha (deg) | Cl | Cd | Cm | Cl/Cd
-18.5 | -0.282 | 0.16687 | -0.06 | -1.692
-18 | -0.32 | 0.15756 | -0.06 | -2.028
-17.5 | -0.353 | 0.14805 | -0.061 | -2.385
-17 | -0.383 | 0.13605 | -0.063 | -2.815
-16.5 | -0.409 | 0.1274 | -0.064 | -3.207
-16 | -0.43 | 0.11931 | -0.066 | -3.605
-15.5 | -0.447 | 0.11076 | -0.067 | -4.032
-15 | -0.458 | 0.10335 | -0.069 | -4.436
-14.5 | -0.467 | 0.09327 | -0.074 | -5.002
-14 | -0.468 | 0.0869 | -0.076 | -5.385
-13.5 | -0.472 | 0.07111 | -0.088 | -6.64
-13 | -0.464 | 0.06459 | -0.091 | -7.19
-12.5 | -0.454 | 0.05551 | -0.097 | -8.178
-12 | -0.437 | 0.04516 | -0.103 | -9.667
-11.5 | -0.411 | 0.03882 | -0.107 | -10.574
-11 | -0.379 | 0.03504 | -0.11 | -10.82
-10.5 | -0.345 | 0.03222 | -0.112 | -10.695
-10 | -0.324 | 0.01645 | -0.125 | -19.705
-9.5 | -0.291 | 0.01142 | -0.132 | -25.51
-9 | -0.246 | 0.01032 | -0.135 | -23.883
-8.5 | -0.197 | 0.00972 | -0.137 | -20.316
-8 | -0.145 | 0.00896 | -0.138 | -16.223
-7.5 | -0.091 | 0.00877 | -0.139 | -10.402
-7 | -0.036 | 0.00918 | -0.14 | -3.888
-6.5 | 0.021 | 0.00899 | -0.141 | 2.343
-6 | 0.079 | 0.00846 | -0.142 | 9.314
-5.5 | 0.137 | 0.00909 | -0.143 | 15.124
-5 | 0.197 | 0.00884 | -0.144 | 22.25
-4.5 | 0.256 | 0.00948 | -0.145 | 27.067
-4 | 0.317 | 0.00907 | -0.146 | 34.949
-3.5 | 0.377 | 0.0084 | -0.147 | 44.946
-3 | 0.438 | 0.00877 | -0.148 | 49.954
-2.5 | 0.499 | 0.00956 | -0.148 | 52.212
-2 | 0.56 | 0.00945 | -0.149 | 59.262
-1.5 | 0.621 | 0.00988 | -0.15 | 62.821
-1 | 0.681 | 0.01001 | -0.151 | 68.02
-0.5 | 0.741 | 0.00914 | -0.152 | 81.094
0 | 0.807 | 0.00919 | -0.153 | 87.852
0.5 | 0.868 | 0.01047 | -0.154 | 82.955
1 | 0.929 | 0.01067 | -0.155 | 87.06
1.5 | 0.989 | 0.0095 | -0.156 | 104.151
2 | 1.05 | 0.0096 | -0.157 | 109.364
2.5 | 1.11 | 0.01108 | -0.157 | 100.19
3 | 1.17 | 0.00988 | -0.158 | 118.46
3.5 | 1.231 | 0.00997 | -0.159 | 123.461
4 | 1.291 | 0.01064 | -0.16 | 121.299
4.5 | 1.351 | 0.0128 | -0.161 | 105.524
5 | 1.41 | 0.0117 | -0.161 | 120.47
5.5 | 1.466 | 0.01198 | -0.162 | 122.447
6 | 1.522 | 0.01462 | -0.163 | 104.114
6.5 | 1.576 | 0.01272 | -0.164 | 123.886
7 | 1.629 | 0.01574 | -0.165 | 103.513
7.5 | 1.68 | 0.01345 | -0.165 | 124.956
8 | 1.73 | 0.01447 | -0.166 | 119.556
8.5 | 1.777 | 0.01741 | -0.167 | 102.096
9 | 1.822 | 0.01521 | -0.168 | 119.79
9.5 | 1.865 | 0.01566 | -0.168 | 119.101
10 | 1.904 | 0.01597 | -0.169 | 119.275
10.5 | 1.941 | 0.01646 | -0.169 | 117.909
11 | 1.975 | 0.02055 | -0.17 | 96.101
11.5 | 1.986 | 0.02154 | -0.171 | 92.202
12 | 1.987 | 0.0221 | -0.171 | 89.893
12.5 | 1.977 | 0.02359 | -0.172 | 83.84
13 | 1.957 | 0.02514 | -0.173 | 77.85
13.5 | 1.886 | 0.0274 | -0.169 | 68.814
14 | 1.834 | 0.02944 | -0.169 | 62.312
14.5 | 1.769 | 0.03217 | -0.168 | 54.977
15 | 1.695 | 0.0349 | -0.168 | 48.568
15.5 | 1.61 | 0.03862 | -0.167 | 41.675
16 | 1.514 | 0.04341 | -0.166 | 34.879
16.5 | 1.408 | 0.04927 | -0.164 | 28.573
17 | 1.285 | 0.05994 | -0.16 | 21.444

## 142. Re 18M Mach 0.25 (2)
BIGFOIL.COM POLAR EXPORT
goe239
GOE 239 (MVA H.31) |  |  |  | Cl Max: | 2.1632 | at alpha= | 16.5 | deg
XFOIL ncrit=9 |  |  |  | L/D Max: | 180.85 | at alpha= | 4.5 | deg
Re: | 18000000 |  |  | Cd Min: | 0.21141 | at alpha= | -20 | deg
Mach: | 0.25 |  |  | Cl=0 at alpha= | -6.0255 | deg
|  |  |  | @ Cl=0.1, Cd= | 0.0058164
|  |  |  | @ Cl=0.4, Cd= | 0.0054576
|  |  |  | @ Cl=0.6, Cd= | 0.0053726
alpha (deg) | Cl | Cd | Cm | Cl/Cd
-20 | -0.5912 | 0.21141 | 0.0053 | -2.7965
-19.5 | -0.5855 | 0.20113 | -0.0004 | -2.9111
-19 | -0.5699 | 0.19448 | -0.0045 | -2.9304
-18 | -0.5532 | 0.17731 | -0.0142 | -3.12
-17.5 | -0.5382 | 0.1709 | -0.0179 | -3.1492
-17 | -0.5225 | 0.16427 | -0.022 | -3.1807
-16.5 | -0.5291 | 0.15331 | -0.0273 | -3.4512
-16 | -0.5425 | 0.1411 | -0.0338 | -3.8448
-15.5 | -0.5395 | 0.13278 | -0.0383 | -4.0631
-15 | -1.1292 | 0.02153 | -0.158 | -52.4477
-14.5 | -1.0744 | 0.0177 | -0.1605 | -60.7006
-14 | -1.0151 | 0.01523 | -0.1609 | -66.6513
-13.5 | -0.954 | 0.01322 | -0.1607 | -72.1634
-13 | -0.8906 | 0.01178 | -0.1602 | -75.6027
-12.5 | -0.826 | 0.0108 | -0.1594 | -76.4815
-12 | -0.7614 | 0.00992 | -0.1587 | -76.754
-11.5 | -0.697 | 0.00904 | -0.1581 | -77.1018
-11 | -0.6321 | 0.00848 | -0.1574 | -74.5401
-10.5 | -0.5679 | 0.00786 | -0.1569 | -72.2519
-10 | -0.5038 | 0.00755 | -0.1564 | -66.7285
-9.5 | -0.4407 | 0.00728 | -0.1559 | -60.5357
-9 | -0.3773 | 0.00714 | -0.1555 | -52.8431
-8.5 | -0.3135 | 0.00689 | -0.1552 | -45.5007
-8 | -0.2498 | 0.00666 | -0.1551 | -37.5075
-7.5 | -0.1862 | 0.00648 | -0.155 | -28.7346
-7 | -0.1229 | 0.00632 | -0.1549 | -19.4462
-6.5 | -0.0596 | 0.00612 | -0.155 | -9.7386
-6 | 0.0032 | 0.00598 | -0.1551 | 0.53512
-5.5 | 0.066 | 0.00586 | -0.1552 | 11.2628
-5 | 0.1284 | 0.00578 | -0.1553 | 22.2145
-4.5 | 0.1907 | 0.00569 | -0.1555 | 33.5149
-4 | 0.2529 | 0.00561 | -0.1558 | 45.0802
-3.5 | 0.3151 | 0.00552 | -0.156 | 57.0833
-3 | 0.3769 | 0.00548 | -0.1563 | 68.7774
-2.5 | 0.4388 | 0.00542 | -0.1567 | 80.9594
-2 | 0.5003 | 0.00539 | -0.157 | 92.82
-1.5 | 0.5618 | 0.00536 | -0.1573 | 104.8134
-1 | 0.6227 | 0.00538 | -0.1576 | 115.7435
-0.5 | 0.6832 | 0.00544 | -0.1579 | 125.5882
0 | 0.7436 | 0.00552 | -0.1581 | 134.7101
0.5 | 0.8039 | 0.0056 | -0.1584 | 143.5536
1.5 | 0.9227 | 0.00588 | -0.1587 | 156.9218
2 | 0.982 | 0.00606 | -0.1588 | 162.0462
2.5 | 1.041 | 0.00628 | -0.1588 | 165.7643
3 | 1.1001 | 0.00648 | -0.1588 | 169.7685
3.5 | 1.1587 | 0.00672 | -0.1587 | 172.4256
4 | 1.2179 | 0.00687 | -0.1587 | 177.278
4.5 | 1.2768 | 0.00706 | -0.1587 | 180.8499
5 | 1.3272 | 0.00804 | -0.1571 | 165.0746
5.5 | 1.3825 | 0.00853 | -0.1564 | 162.075
6 | 1.4352 | 0.00922 | -0.1551 | 155.6616
6.5 | 1.4915 | 0.00955 | -0.1545 | 156.178
7 | 1.5468 | 0.00995 | -0.1536 | 155.4573
7.5 | 1.6016 | 0.01035 | -0.1527 | 154.744
8 | 1.6533 | 0.01095 | -0.1511 | 150.9863
8.5 | 1.7061 | 0.01132 | -0.15 | 150.7155
9 | 1.7557 | 0.01154 | -0.148 | 152.1404
9.5 | 1.8055 | 0.01215 | -0.146 | 148.6008
10 | 1.8541 | 0.01277 | -0.1438 | 145.1919
10.5 | 1.8997 | 0.01348 | -0.1409 | 140.9273
11 | 1.9411 | 0.01417 | -0.1373 | 136.9866
11.5 | 1.9726 | 0.01505 | -0.1319 | 131.0698
12 | 2.0027 | 0.01609 | -0.1265 | 124.4686
12.5 | 2.0333 | 0.01727 | -0.1217 | 117.736
13 | 2.0614 | 0.01875 | -0.1168 | 109.9413
13.5 | 2.0855 | 0.02062 | -0.1119 | 101.1397
14 | 2.107 | 0.02287 | -0.1073 | 92.1294
14.5 | 2.1282 | 0.02536 | -0.1031 | 83.9196
15 | 2.1448 | 0.02832 | -0.0989 | 75.7345
15.5 | 2.1569 | 0.03186 | -0.0949 | 67.6993
16 | 2.163 | 0.03615 | -0.0912 | 59.834
16.5 | 2.1632 | 0.04143 | -0.0882 | 52.2134
17 | 2.1585 | 0.04759 | -0.0858 | 45.3562
17.5 | 2.148 | 0.05485 | -0.0843 | 39.1613
18 | 2.1302 | 0.06317 | -0.0836 | 33.7217
18.5 | 2.1101 | 0.07192 | -0.0833 | 29.3395
19 | 2.0845 | 0.08136 | -0.0835 | 25.6207
19.5 | 2.0598 | 0.0908 | -0.0842 | 22.685
20 | 2.0319 | 0.10083 | -0.0855 | 20.1517

## 143. Re 18M Mach 0.50 (1)
BIGFOIL.COM POLAR EXPORT
goe239
GOE 239 (MVA H.31) |  |  |  | Cl Max: | 1.864 | at alpha= | 8.5 | deg
JavaFoil+Calcfoil stall+Eppler ext transition |  |  |  | L/D Max: | 129.278 | at alpha= | 3.5 | deg
Re: | 18000000 |  |  | Cd Min: | 0.00855 | at alpha= | -3.5 | deg
Mach: | 0.5 |  |  | Cl=0 at alpha= | -6.693 | deg
|  |  |  | @ Cl=0.1, Cd= | 0.0094815
|  |  |  | @ Cl=0.4, Cd= | 0.0087935
|  |  |  | @ Cl=0.6, Cd= | 0.0091245
alpha (deg) | Cl | Cd | Cm | Cl/Cd
-20 | -0.688 | 0.16349 | -0.077 | -4.208
-19.5 | -0.663 | 0.15566 | -0.077 | -4.261
-19 | -0.639 | 0.14876 | -0.078 | -4.294
-18.5 | -0.615 | 0.13552 | -0.08 | -4.539
-18 | -0.59 | 0.13123 | -0.081 | -4.497
-17.5 | -0.565 | 0.12572 | -0.081 | -4.493
-17 | -0.539 | 0.12531 | -0.08 | -4.299
-16.5 | -0.514 | 0.11826 | -0.081 | -4.343
-16 | -0.488 | 0.11277 | -0.081 | -4.324
-15.5 | -0.463 | 0.10479 | -0.082 | -4.415
-15 | -0.437 | 0.10155 | -0.081 | -4.299
-14.5 | -0.41 | 0.09879 | -0.08 | -4.153
-14 | -0.384 | 0.09476 | -0.079 | -4.053
-13.5 | -0.358 | 0.09088 | -0.079 | -3.941
-13 | -0.332 | 0.09158 | -0.079 | -3.628
-12.5 | -0.306 | 0.0837 | -0.079 | -3.661
-12 | -0.28 | 0.08732 | -0.08 | -3.212
-11.5 | -0.254 | 0.08116 | -0.08 | -3.135
-11 | -0.228 | 0.07431 | -0.081 | -3.075
-10.5 | -0.202 | 0.06848 | -0.083 | -2.956
-10 | -0.177 | 0.06278 | -0.086 | -2.813
-9.5 | -0.152 | 0.05444 | -0.096 | -2.785
-9 | -0.127 | 0.04446 | -0.109 | -2.867
-8.5 | -0.118 | 0.03947 | -0.114 | -3.002
-8 | -0.117 | 0.03506 | -0.119 | -3.336
-7.5 | -0.081 | 0.02566 | -0.13 | -3.156
-7 | -0.035 | 0.01551 | -0.145 | -2.244
-6.5 | 0.022 | 0.01046 | -0.157 | 2.13
-6 | 0.085 | 0.0095 | -0.158 | 8.96
-5.5 | 0.15 | 0.00942 | -0.16 | 15.912
-5 | 0.216 | 0.00867 | -0.161 | 24.932
-4.5 | 0.284 | 0.00935 | -0.162 | 30.309
-4 | 0.351 | 0.00939 | -0.163 | 37.406
-3.5 | 0.42 | 0.00855 | -0.164 | 49.109
-3 | 0.488 | 0.00898 | -0.165 | 54.376
-2.5 | 0.557 | 0.00981 | -0.166 | 56.738
-2 | 0.626 | 0.00871 | -0.167 | 71.812
-1.5 | 0.693 | 0.01019 | -0.168 | 68.017
-1 | 0.761 | 0.00938 | -0.169 | 81.078
-0.5 | 0.828 | 0.00919 | -0.17 | 90.145
0 | 0.902 | 0.00958 | -0.171 | 94.092
0.5 | 0.969 | 0.00971 | -0.172 | 99.841
1 | 1.036 | 0.01128 | -0.173 | 91.889
1.5 | 1.104 | 0.01158 | -0.174 | 95.291
2 | 1.171 | 0.01015 | -0.175 | 115.329
2.5 | 1.237 | 0.01214 | -0.176 | 101.966
3 | 1.304 | 0.01058 | -0.177 | 123.288
3.5 | 1.37 | 0.0106 | -0.178 | 129.278
4 | 1.436 | 0.01185 | -0.179 | 121.224
4.5 | 1.502 | 0.01513 | -0.18 | 99.318
5 | 1.566 | 0.01305 | -0.181 | 120.035
5.5 | 1.625 | 0.01641 | -0.181 | 99.035
6 | 1.68 | 0.01742 | -0.182 | 96.471
6.5 | 1.732 | 0.01506 | -0.183 | 114.976
7 | 1.778 | 0.01571 | -0.184 | 113.214
7.5 | 1.818 | 0.0164 | -0.185 | 110.793
8 | 1.847 | 0.02107 | -0.186 | 87.673
8.5 | 1.864 | 0.01888 | -0.187 | 98.732
9 | 1.862 | 0.0199 | -0.187 | 93.558
9.5 | 1.827 | 0.02086 | -0.188 | 87.568
10 | 1.683 | 0.02732 | -0.184 | 61.585
10.5 | 1.128 | 0.03178 | -0.183 | 35.504
11 | 1.152 | 0.03603 | -0.181 | 31.956
11.5 | 1.171 | 0.04094 | -0.18 | 28.615
12 | 1.19 | 0.04687 | -0.178 | 25.389
12.5 | 1.207 | 0.04997 | -0.175 | 24.16
13 | 1.239 | 0.05261 | -0.176 | 23.547
13.5 | 1.265 | 0.05631 | -0.175 | 22.465

## 144. Re 18M Mach 0.50 (2)
BIGFOIL.COM POLAR EXPORT
goe239
GOE 239 (MVA H.31) |  |  |  | Cl Max: | 1.8942 | at alpha= | 8.5 | deg
XFOIL ncrit=9 |  |  |  | L/D Max: | 185.769 | at alpha= | 4 | deg
Re: | 18000000 |  |  | Cd Min: | 0.21482 | at alpha= | -18 | deg
Mach: | 0.5 |  |  | Cl=0 at alpha= | -5.7927 | deg
|  |  |  | @ Cl=0.1, Cd= | 0.0061678
|  |  |  | @ Cl=0.4, Cd= | 0.0056605
|  |  |  | @ Cl=0.6, Cd= | 0.0055118
alpha (deg) | Cl | Cd | Cm | Cl/Cd
-18 | -0.4913 | 0.21482 | -0.009 | -2.287
-17.5 | -0.4694 | 0.20685 | -0.0138 | -2.2693
-17 | -0.4509 | 0.1983 | -0.0183 | -2.2738
-16.5 | -0.4327 | 0.18984 | -0.0228 | -2.2793
-16 | -0.421 | 0.17966 | -0.0279 | -2.3433
-15.5 | -0.4026 | 0.17184 | -0.0321 | -2.3429
-15 | -0.3878 | 0.16338 | -0.0365 | -2.3736
-14.5 | -0.3763 | 0.15456 | -0.041 | -2.4347
-14 | -0.3679 | 0.14536 | -0.0456 | -2.531
-13.5 | -0.3546 | 0.13768 | -0.0495 | -2.5755
-13 | -0.3476 | 0.12897 | -0.054 | -2.6952
-12.5 | -0.3355 | 0.12151 | -0.0579 | -2.7611
-12 | -0.3376 | 0.11194 | -0.0632 | -3.0159
-11.5 | -0.3295 | 0.10463 | -0.0674 | -3.1492
-11 | -0.3251 | 0.0966 | -0.0723 | -3.3654
-10.5 | -0.3376 | 0.08634 | -0.0795 | -3.9101
-10 | -0.359 | 0.07535 | -0.0884 | -4.7644
-9.5 | -0.3786 | 0.06501 | -0.0979 | -5.8237
-9 | -0.3929 | 0.05496 | -0.11 | -7.1488
-8.5 | -0.3791 | 0.04193 | -0.1339 | -9.0413
-7.5 | -0.2814 | 0.01068 | -0.1841 | -26.3483
-7 | -0.198 | 0.0076 | -0.1841 | -26.0526
-6.5 | -0.1142 | 0.00702 | -0.182 | -16.2678
-6 | -0.0328 | 0.00661 | -0.1804 | -4.9622
-5.5 | 0.0463 | 0.00632 | -0.179 | 7.3259
-5 | 0.1239 | 0.0061 | -0.178 | 20.3115
-4.5 | 0.2001 | 0.00595 | -0.1773 | 33.6303
-4 | 0.275 | 0.00584 | -0.1767 | 47.089
-3.5 | 0.349 | 0.00573 | -0.1764 | 60.9075
-3 | 0.4224 | 0.00563 | -0.1763 | 75.0266
-2.5 | 0.4953 | 0.00555 | -0.1763 | 89.2432
-2 | 0.5673 | 0.00553 | -0.1763 | 102.5859
-1.5 | 0.6392 | 0.00549 | -0.1765 | 116.4299
-1 | 0.7101 | 0.00551 | -0.1766 | 128.8748
-0.5 | 0.7795 | 0.00564 | -0.1766 | 138.2092
0 | 0.8489 | 0.00577 | -0.1766 | 147.1231
0.5 | 0.9181 | 0.00591 | -0.1765 | 155.3469
1 | 0.987 | 0.0061 | -0.1764 | 161.8033
1.5 | 1.0562 | 0.0062 | -0.1763 | 170.3548
2 | 1.1243 | 0.0065 | -0.1759 | 172.9692
2.5 | 1.1929 | 0.00677 | -0.1754 | 176.2038
3 | 1.2625 | 0.00699 | -0.1749 | 180.6152
4 | 1.4007 | 0.00754 | -0.1733 | 185.7692
5 | 1.5228 | 0.00909 | -0.1682 | 167.5248
5.5 | 1.5782 | 0.01011 | -0.1644 | 156.1029
6 | 1.6421 | 0.01064 | -0.1616 | 154.3327
6.5 | 1.706 | 0.01115 | -0.1586 | 153.0045
7 | 1.7674 | 0.01174 | -0.1548 | 150.5451
7.5 | 1.8145 | 0.0126 | -0.1484 | 144.0079
8 | 1.8476 | 0.01389 | -0.1399 | 133.0166
8.5 | 1.8942 | 0.01505 | -0.1336 | 125.8605

## 145. Re 20M Mach 0.00 (1)
BIGFOIL.COM POLAR EXPORT
goe239
GOE 239 (MVA H.31) |  |  |  | Cl Max: | 2.009 | at alpha= | 13 | deg
JavaFoil+Calcfoil stall+Eppler ext transition |  |  |  | L/D Max: | 125.092 | at alpha= | 7.5 | deg
Re: | 20000000 |  |  | Cd Min: | 0.00839 | at alpha= | -4 | deg
Mach: | 0 |  |  | Cl=0 at alpha= | -6.6875 | deg
|  |  |  | @ Cl=0.1, Cd= | 0.0088061
|  |  |  | @ Cl=0.4, Cd= | 0.0089914
|  |  |  | @ Cl=0.6, Cd= | 0.0089585
alpha (deg) | Cl | Cd | Cm | Cl/Cd
-20 | -0.536 | 0.15879 | -0.062 | -3.378
-19.5 | -0.546 | 0.15016 | -0.062 | -3.633
-19 | -0.553 | 0.1451 | -0.063 | -3.814
-18.5 | -0.56 | 0.13676 | -0.064 | -4.096
-18 | -0.565 | 0.12993 | -0.066 | -4.352
-17.5 | -0.569 | 0.12282 | -0.067 | -4.633
-17 | -0.571 | 0.11522 | -0.069 | -4.956
-16.5 | -0.569 | 0.11032 | -0.069 | -5.158
-16 | -0.566 | 0.10377 | -0.071 | -5.452
-15.5 | -0.562 | 0.09419 | -0.075 | -5.967
-15 | -0.553 | 0.08938 | -0.077 | -6.184
-14.5 | -0.552 | 0.07112 | -0.088 | -7.766
-14 | -0.544 | 0.0594 | -0.094 | -9.156
-13.5 | -0.527 | 0.05392 | -0.096 | -9.776
-13 | -0.51 | 0.046 | -0.1 | -11.088
-12.5 | -0.487 | 0.04117 | -0.103 | -11.823
-12 | -0.456 | 0.03831 | -0.104 | -11.9
-11.5 | -0.44 | 0.02256 | -0.115 | -19.491
-11 | -0.408 | 0.01776 | -0.119 | -22.963
-10.5 | -0.383 | 0.01129 | -0.126 | -33.899
-10 | -0.341 | 0.0102 | -0.129 | -33.416
-9.5 | -0.294 | 0.00995 | -0.13 | -29.542
-9 | -0.246 | 0.00959 | -0.132 | -25.627
-8.5 | -0.195 | 0.00882 | -0.133 | -22.111
-8 | -0.143 | 0.00881 | -0.134 | -16.198
-7.5 | -0.089 | 0.00912 | -0.135 | -9.799
-7 | -0.035 | 0.00856 | -0.136 | -4.076
-6.5 | 0.021 | 0.00849 | -0.137 | 2.419
-6 | 0.077 | 0.00902 | -0.137 | 8.505
-5.5 | 0.134 | 0.00849 | -0.138 | 15.74
-5 | 0.191 | 0.00933 | -0.139 | 20.481
-4.5 | 0.249 | 0.00898 | -0.14 | 27.73
-4 | 0.307 | 0.00839 | -0.141 | 36.649
-3.5 | 0.366 | 0.00849 | -0.142 | 43.111
-3 | 0.425 | 0.00936 | -0.143 | 45.382
-2.5 | 0.484 | 0.00955 | -0.144 | 50.651
-2 | 0.543 | 0.00863 | -0.145 | 62.886
-1.5 | 0.602 | 0.00897 | -0.146 | 67.093
-1 | 0.66 | 0.00908 | -0.147 | 72.702
-0.5 | 0.718 | 0.00911 | -0.147 | 78.831
0 | 0.782 | 0.00917 | -0.148 | 85.283
0.5 | 0.841 | 0.00925 | -0.149 | 90.953
1 | 0.9 | 0.00931 | -0.15 | 96.649
1.5 | 0.958 | 0.00943 | -0.151 | 101.649
2 | 1.017 | 0.0095 | -0.152 | 107.086
2.5 | 1.076 | 0.01074 | -0.153 | 100.11
3 | 1.134 | 0.00972 | -0.153 | 116.654
3.5 | 1.193 | 0.00977 | -0.154 | 122.098
4 | 1.251 | 0.01067 | -0.155 | 117.256
4.5 | 1.309 | 0.0124 | -0.156 | 105.6
5 | 1.367 | 0.01133 | -0.156 | 120.584
5.5 | 1.422 | 0.01361 | -0.157 | 104.534
6 | 1.477 | 0.01396 | -0.158 | 105.821
6.5 | 1.531 | 0.01236 | -0.159 | 123.833
7 | 1.583 | 0.0149 | -0.159 | 106.299
7.5 | 1.635 | 0.01307 | -0.16 | 125.092
8 | 1.685 | 0.01367 | -0.161 | 123.235
8.5 | 1.734 | 0.01646 | -0.162 | 105.329
9 | 1.781 | 0.01444 | -0.162 | 123.281
9.5 | 1.826 | 0.01486 | -0.163 | 122.889
10 | 1.869 | 0.01503 | -0.163 | 124.378
10.5 | 1.911 | 0.01548 | -0.164 | 123.476
11 | 1.95 | 0.01867 | -0.165 | 104.448
11.5 | 1.975 | 0.01952 | -0.165 | 101.141
12 | 1.992 | 0.01997 | -0.166 | 99.744
12.5 | 2.004 | 0.02096 | -0.167 | 95.588
13 | 2.009 | 0.02215 | -0.167 | 90.726
13.5 | 2.009 | 0.02328 | -0.168 | 86.282
14 | 2.002 | 0.02431 | -0.168 | 82.339
14.5 | 1.989 | 0.0214 | -0.169 | 92.934
15 | 1.97 | 0.02234 | -0.169 | 88.192
15.5 | 1.898 | 0.02907 | -0.166 | 65.303
16 | 1.861 | 0.0308 | -0.165 | 60.433
16.5 | 1.818 | 0.03333 | -0.165 | 54.552
17 | 1.772 | 0.03594 | -0.164 | 49.3
17.5 | 1.725 | 0.03834 | -0.164 | 44.975
18 | 1.673 | 0.0414 | -0.164 | 40.41

## 146. Re 20M Mach 0.00 (2)
BIGFOIL.COM POLAR EXPORT
goe239
GOE 239 (MVA H.31) |  |  |  | Cl Max: | 2.212 | at alpha= | 18.5 | deg
XFOIL ncrit=9 |  |  |  | L/D Max: | 178.53 | at alpha= | 4.5 | deg
Re: | 20000000 |  |  | Cd Min: | 0.05923 | at alpha= | 20 | deg
Mach: | 0 |  |  | Cl=0 at alpha= | -6.0845 | deg
|  |  |  | @ Cl=0.1, Cd= | 0.0056734
|  |  |  | @ Cl=0.4, Cd= | 0.0053403
|  |  |  | @ Cl=0.6, Cd= | 0.0053401
alpha (deg) | Cl | Cd | Cm | Cl/Cd
-19 | -1.438 | 0.02199 | -0.1386 | -65.3934
-18.5 | -1.3878 | 0.01964 | -0.1415 | -70.6619
-18 | -1.3384 | 0.01793 | -0.1428 | -74.6458
-17.5 | -1.2933 | 0.01673 | -0.1423 | -77.3042
-17 | -1.2432 | 0.01556 | -0.1426 | -79.8972
-16.5 | -1.192 | 0.01433 | -0.143 | -83.1821
-16 | -1.1398 | 0.01316 | -0.1434 | -86.6109
-15.5 | -1.0861 | 0.01222 | -0.1436 | -88.8789
-15 | -1.0312 | 0.01146 | -0.1439 | -89.9825
-14.5 | -0.9756 | 0.01084 | -0.1441 | -90
-14 | -0.9196 | 0.01023 | -0.1443 | -89.8925
-13.5 | -0.8633 | 0.00955 | -0.1446 | -90.3979
-13 | -0.8067 | 0.00896 | -0.1448 | -90.0335
-12.5 | -0.7493 | 0.00851 | -0.1451 | -88.0494
-12 | -0.6918 | 0.0081 | -0.1453 | -85.4074
-11.5 | -0.6342 | 0.00763 | -0.1457 | -83.1193
-11 | -0.5761 | 0.00732 | -0.1459 | -78.7022
-10.5 | -0.5182 | 0.00701 | -0.1462 | -73.923
-9.5 | -0.4026 | 0.0068 | -0.1466 | -59.2059
-9 | -0.3443 | 0.00665 | -0.1469 | -51.7744
-8.5 | -0.2856 | 0.00646 | -0.1472 | -44.2105
-8 | -0.2266 | 0.00633 | -0.1475 | -35.7978
-7.5 | -0.1676 | 0.0062 | -0.1478 | -27.0323
-7 | -0.1084 | 0.00604 | -0.1482 | -17.947
-6.5 | -0.0492 | 0.00589 | -0.1486 | -8.3531
-6 | 0.01 | 0.00578 | -0.1489 | 1.7301
-4.5 | 0.1873 | 0.00557 | -0.15 | 33.6266
-4 | 0.2466 | 0.00547 | -0.1504 | 45.0823
-3.5 | 0.3058 | 0.00541 | -0.1508 | 56.525
-3 | 0.3649 | 0.00537 | -0.1511 | 67.9516
-2.5 | 0.424 | 0.00532 | -0.1515 | 79.6992
-2 | 0.4828 | 0.0053 | -0.1519 | 91.0943
-1.5 | 0.5414 | 0.00531 | -0.1522 | 101.9586
-1 | 0.5998 | 0.00534 | -0.1526 | 112.3221
-0.5 | 0.6581 | 0.00537 | -0.1529 | 122.5512
0 | 0.7161 | 0.00542 | -0.1532 | 132.1218
0.5 | 0.7739 | 0.00552 | -0.1535 | 140.1993
1 | 0.8313 | 0.00562 | -0.1537 | 147.9181
1.5 | 0.8881 | 0.00576 | -0.1539 | 154.184
2 | 0.9446 | 0.00598 | -0.154 | 157.9599
2.5 | 1.0015 | 0.00614 | -0.1542 | 163.1107
3 | 1.058 | 0.00633 | -0.1543 | 167.1406
3.5 | 1.1143 | 0.00652 | -0.1544 | 170.9049
4 | 1.1707 | 0.00668 | -0.1545 | 175.2545
4.5 | 1.2265 | 0.00687 | -0.1546 | 178.5298
5 | 1.276 | 0.00774 | -0.1536 | 164.8579
5.5 | 1.3292 | 0.00816 | -0.1532 | 162.8922
6 | 1.3802 | 0.00878 | -0.1525 | 157.1982
6.5 | 1.4339 | 0.00906 | -0.1522 | 158.2671
7 | 1.4867 | 0.00941 | -0.1518 | 157.9915
7.5 | 1.5394 | 0.00973 | -0.1515 | 158.2117
8 | 1.5901 | 0.01019 | -0.1508 | 156.0451
8.5 | 1.6401 | 0.0106 | -0.1501 | 154.7264
9 | 1.6886 | 0.01065 | -0.1492 | 158.554
9.5 | 1.7377 | 0.01112 | -0.1483 | 156.268
10 | 1.7858 | 0.01162 | -0.1472 | 153.6833
10.5 | 1.8326 | 0.01214 | -0.1459 | 150.9555
11 | 1.8778 | 0.01272 | -0.1444 | 147.6258
11.5 | 1.922 | 0.01328 | -0.1428 | 144.7289
12 | 1.9631 | 0.01395 | -0.1406 | 140.724
12.5 | 1.9996 | 0.01465 | -0.1375 | 136.4915
13 | 2.0306 | 0.01536 | -0.1335 | 132.2005
13.5 | 2.0571 | 0.01623 | -0.1287 | 126.7468
14 | 2.0832 | 0.01729 | -0.1244 | 120.4858
14.5 | 2.1064 | 0.01862 | -0.12 | 113.1257
15 | 2.1283 | 0.02017 | -0.1158 | 105.5181
15.5 | 2.1494 | 0.02194 | -0.112 | 97.9672
16 | 2.1686 | 0.02396 | -0.1083 | 90.5092
16.5 | 2.1858 | 0.02627 | -0.1049 | 83.2052
17 | 2.199 | 0.02902 | -0.1014 | 75.7753
17.5 | 2.2074 | 0.03232 | -0.098 | 68.2983
18 | 2.2119 | 0.03624 | -0.0949 | 61.0348
18.5 | 2.212 | 0.0409 | -0.0923 | 54.0831
19 | 2.2097 | 0.04613 | -0.0902 | 47.9016
19.5 | 2.2025 | 0.05233 | -0.0888 | 42.0887
20 | 2.1911 | 0.05923 | -0.0879 | 36.9931

## 147. Re 20M Mach 0.10 (1)
BIGFOIL.COM POLAR EXPORT
goe239
GOE 239 (MVA H.31) |  |  |  | Cl Max: | 2.005 | at alpha= | 13 | deg
JavaFoil+Calcfoil stall+Eppler ext transition |  |  |  | L/D Max: | 125.027 | at alpha= | 7.5 | deg
Re: | 20000000 |  |  | Cd Min: | 0.00841 | at alpha= | -4 | deg
Mach: | 0.1 |  |  | Cl=0 at alpha= | -6.6875 | deg
|  |  |  | @ Cl=0.1, Cd= | 0.0088321
|  |  |  | @ Cl=0.4, Cd= | 0.0089552
|  |  |  | @ Cl=0.6, Cd= | 0.008962
alpha (deg) | Cl | Cd | Cm | Cl/Cd
-20 | -0.501 | 0.16228 | -0.061 | -3.086
-19.5 | -0.513 | 0.15494 | -0.062 | -3.312
-19 | -0.524 | 0.1456 | -0.063 | -3.597
-18.5 | -0.533 | 0.141 | -0.063 | -3.78
-18 | -0.541 | 0.13372 | -0.064 | -4.043
-17.5 | -0.547 | 0.12611 | -0.066 | -4.336
-17 | -0.551 | 0.11912 | -0.068 | -4.626
-16.5 | -0.552 | 0.11217 | -0.069 | -4.925
-16 | -0.553 | 0.10363 | -0.072 | -5.333
-15.5 | -0.548 | 0.09956 | -0.072 | -5.505
-15 | -0.543 | 0.09143 | -0.076 | -5.934
-14.5 | -0.543 | 0.07345 | -0.087 | -7.392
-14 | -0.536 | 0.06194 | -0.093 | -8.653
-13.5 | -0.521 | 0.05596 | -0.096 | -9.312
-13 | -0.503 | 0.05054 | -0.098 | -9.946
-12.5 | -0.483 | 0.04277 | -0.102 | -11.3
-12 | -0.453 | 0.03978 | -0.104 | -11.395
-11.5 | -0.432 | 0.02688 | -0.112 | -16.082
-11 | -0.404 | 0.0197 | -0.118 | -20.507
-10.5 | -0.382 | 0.01161 | -0.127 | -32.876
-10 | -0.341 | 0.01035 | -0.129 | -32.921
-9.5 | -0.294 | 0.01002 | -0.131 | -29.363
-9 | -0.246 | 0.00965 | -0.132 | -25.497
-8.5 | -0.195 | 0.0088 | -0.133 | -22.202
-8 | -0.143 | 0.00881 | -0.134 | -16.25
-7.5 | -0.09 | 0.00913 | -0.135 | -9.819
-7 | -0.035 | 0.00857 | -0.136 | -4.086
-6.5 | 0.021 | 0.0085 | -0.137 | 2.427
-6 | 0.077 | 0.00905 | -0.138 | 8.518
-5.5 | 0.134 | 0.00851 | -0.139 | 15.777
-5 | 0.192 | 0.00936 | -0.14 | 20.504
-4.5 | 0.25 | 0.00936 | -0.141 | 26.713
-4 | 0.309 | 0.00841 | -0.142 | 36.737
-3.5 | 0.368 | 0.00844 | -0.143 | 43.584
-3 | 0.427 | 0.00939 | -0.144 | 45.441
-2.5 | 0.486 | 0.00951 | -0.145 | 51.105
-2 | 0.546 | 0.00866 | -0.146 | 63.034
-1.5 | 0.605 | 0.00899 | -0.146 | 67.238
-1 | 0.663 | 0.00911 | -0.147 | 72.827
-0.5 | 0.722 | 0.00914 | -0.148 | 79.013
0 | 0.786 | 0.00919 | -0.149 | 85.485
0.5 | 0.845 | 0.00923 | -0.15 | 91.523
1 | 0.904 | 0.00924 | -0.151 | 97.889
1.5 | 0.963 | 0.0094 | -0.152 | 102.412
2 | 1.022 | 0.00952 | -0.152 | 107.327
2.5 | 1.081 | 0.01078 | -0.153 | 100.223
3 | 1.14 | 0.00975 | -0.154 | 116.853
3.5 | 1.198 | 0.0097 | -0.155 | 123.519
4 | 1.257 | 0.0107 | -0.156 | 117.488
4.5 | 1.316 | 0.01246 | -0.156 | 105.612
5 | 1.373 | 0.01135 | -0.157 | 120.992
5.5 | 1.429 | 0.01365 | -0.158 | 104.726
6 | 1.484 | 0.01401 | -0.159 | 105.953
6.5 | 1.538 | 0.01241 | -0.159 | 123.884
7 | 1.591 | 0.015 | -0.16 | 106.07
7.5 | 1.642 | 0.01313 | -0.161 | 125.027
8 | 1.692 | 0.01396 | -0.162 | 121.24
8.5 | 1.741 | 0.01659 | -0.162 | 104.933
9 | 1.787 | 0.01457 | -0.163 | 122.646
9.5 | 1.832 | 0.01497 | -0.164 | 122.421
10 | 1.875 | 0.01515 | -0.164 | 123.761
10.5 | 1.916 | 0.01557 | -0.165 | 123.049
11 | 1.955 | 0.01886 | -0.165 | 103.652
11.5 | 1.978 | 0.01974 | -0.166 | 100.175
12 | 1.993 | 0.02035 | -0.167 | 97.949
12.5 | 2.003 | 0.02132 | -0.167 | 93.947
13 | 2.005 | 0.02253 | -0.168 | 88.994
13.5 | 2.001 | 0.02374 | -0.169 | 84.283
14 | 1.99 | 0.02493 | -0.169 | 79.818
14.5 | 1.973 | 0.02657 | -0.17 | 74.255
15 | 1.907 | 0.02791 | -0.166 | 68.318
15.5 | 1.869 | 0.02965 | -0.166 | 63.045
16 | 1.826 | 0.03204 | -0.166 | 57.003
16.5 | 1.777 | 0.03443 | -0.165 | 51.62
17 | 1.724 | 0.03727 | -0.165 | 46.258
17.5 | 1.668 | 0.04083 | -0.164 | 40.857
18 | 1.61 | 0.044 | -0.163 | 36.588

## 148. Re 20M Mach 0.10 (2)
BIGFOIL.COM POLAR EXPORT
goe239
GOE 239 (MVA H.31) |  |  |  | Cl Max: | 2.2055 | at alpha= | 18 | deg
XFOIL ncrit=9 |  |  |  | L/D Max: | 178.87 | at alpha= | 4.5 | deg
Re: | 20000000 |  |  | Cd Min: | 0.19622 | at alpha= | -20 | deg
Mach: | 0.1 |  |  | Cl=0 at alpha= | -6.0761 | deg
|  |  |  | @ Cl=0.1, Cd= | 0.0056832
|  |  |  | @ Cl=0.4, Cd= | 0.0053421
|  |  |  | @ Cl=0.6, Cd= | 0.0053478
alpha (deg) | Cl | Cd | Cm | Cl/Cd
-20 | -0.6204 | 0.19622 | 0.001 | -3.1618
-19.5 | -0.6062 | 0.18998 | -0.0029 | -3.1909
-18.5 | -1.4037 | 0.02404 | -0.1411 | -58.3902
-18 | -1.3565 | 0.02044 | -0.1453 | -66.365
-17.5 | -1.3127 | 0.01851 | -0.1454 | -70.9184
-17 | -1.2626 | 0.01699 | -0.1458 | -74.3143
-16.5 | -1.2101 | 0.0157 | -0.1461 | -77.0764
-16 | -1.157 | 0.01439 | -0.1463 | -80.4031
-15.5 | -1.1029 | 0.01318 | -0.1465 | -83.6798
-15 | -1.0477 | 0.01208 | -0.1467 | -86.7301
-14.5 | -0.9912 | 0.01129 | -0.1468 | -87.7945
-14 | -0.934 | 0.01063 | -0.1468 | -87.8645
-13.5 | -0.8763 | 0.00999 | -0.1469 | -87.7177
-13 | -0.8187 | 0.00929 | -0.147 | -88.127
-12.5 | -0.7605 | 0.00871 | -0.1472 | -87.3134
-12 | -0.7018 | 0.0083 | -0.1473 | -84.5542
-11.5 | -0.6432 | 0.00782 | -0.1474 | -82.2506
-11 | -0.5843 | 0.00742 | -0.1476 | -78.7466
-10.5 | -0.5253 | 0.00714 | -0.1477 | -73.5714
-10 | -0.4667 | 0.00691 | -0.1479 | -67.5398
-9.5 | -0.4082 | 0.00686 | -0.148 | -59.5044
-9 | -0.3491 | 0.00671 | -0.1481 | -52.0268
-8.5 | -0.2896 | 0.0065 | -0.1484 | -44.5538
-8 | -0.23 | 0.00636 | -0.1487 | -36.1635
-7.5 | -0.1703 | 0.00622 | -0.1489 | -27.3794
-7 | -0.1104 | 0.00607 | -0.1492 | -18.1878
-6.5 | -0.0507 | 0.00591 | -0.1495 | -8.5787
-6 | 0.0091 | 0.00579 | -0.1499 | 1.5717
-4.5 | 0.1879 | 0.00558 | -0.1508 | 33.6738
-4 | 0.2477 | 0.00548 | -0.1512 | 45.2007
-3.5 | 0.3073 | 0.00542 | -0.1516 | 56.6974
-2.5 | 0.4263 | 0.00532 | -0.1523 | 80.1316
-2 | 0.4856 | 0.0053 | -0.1527 | 91.6226
-1.5 | 0.5446 | 0.00531 | -0.153 | 102.5612
-1 | 0.6033 | 0.00535 | -0.1533 | 112.7664
-0.5 | 0.662 | 0.00537 | -0.1537 | 123.2775
0 | 0.7204 | 0.00543 | -0.154 | 132.6703
0.5 | 0.7784 | 0.00553 | -0.1542 | 140.7595
1 | 0.8363 | 0.00563 | -0.1545 | 148.5435
1.5 | 0.8934 | 0.00577 | -0.1547 | 154.8354
2 | 0.9503 | 0.00599 | -0.1547 | 158.6477
2.5 | 1.0076 | 0.00616 | -0.1549 | 163.5714
3 | 1.0645 | 0.00635 | -0.155 | 167.6378
3.5 | 1.1212 | 0.00654 | -0.1551 | 171.4373
4 | 1.178 | 0.00671 | -0.1552 | 175.5589
4.5 | 1.2342 | 0.0069 | -0.1553 | 178.8696
5 | 1.284 | 0.00777 | -0.1542 | 165.251
5.5 | 1.3376 | 0.00819 | -0.1538 | 163.3211
6 | 1.3888 | 0.00883 | -0.1529 | 157.282
6.5 | 1.443 | 0.00911 | -0.1526 | 158.3974
7 | 1.4963 | 0.00947 | -0.1522 | 158.0042
7.5 | 1.5492 | 0.00981 | -0.1517 | 157.9205
8 | 1.6001 | 0.01029 | -0.1509 | 155.5005
8.5 | 1.6506 | 0.0107 | -0.1502 | 154.2617
9 | 1.6995 | 0.01075 | -0.1492 | 158.093
9.5 | 1.7488 | 0.01125 | -0.1481 | 155.4489
10 | 1.7973 | 0.01175 | -0.1469 | 152.9617
10.5 | 1.844 | 0.01231 | -0.1455 | 149.7969
11 | 1.8895 | 0.01288 | -0.1438 | 146.7003
11.5 | 1.9335 | 0.01348 | -0.1419 | 143.4347
12 | 1.9732 | 0.01419 | -0.1392 | 139.0557
12.5 | 2.0086 | 0.01491 | -0.1357 | 134.715
13 | 2.0358 | 0.01571 | -0.1307 | 129.5863
13.5 | 2.0634 | 0.01668 | -0.1262 | 123.705
14 | 2.0882 | 0.0179 | -0.1216 | 116.6592
14.5 | 2.1113 | 0.01938 | -0.1172 | 108.9422
15 | 2.1331 | 0.0211 | -0.1131 | 101.0948
15.5 | 2.1542 | 0.02301 | -0.1093 | 93.6202
16 | 2.1726 | 0.02528 | -0.1056 | 85.9415
16.5 | 2.1875 | 0.0279 | -0.102 | 78.405
17 | 2.1985 | 0.03103 | -0.0985 | 70.8508
17.5 | 2.2036 | 0.03485 | -0.0951 | 63.231
18 | 2.2055 | 0.03933 | -0.0922 | 56.0768
18.5 | 2.2021 | 0.04468 | -0.0898 | 49.286
19 | 2.1971 | 0.05063 | -0.0882 | 43.3952
19.5 | 2.186 | 0.05757 | -0.0872 | 37.9712
20 | 2.1738 | 0.06489 | -0.0867 | 33.4998

## 149. Re 20M Mach 0.25 (1)
BIGFOIL.COM POLAR EXPORT
goe239
GOE 239 (MVA H.31) |  |  |  | Cl Max: | 1.987 | at alpha= | 12 | deg
JavaFoil+Calcfoil stall+Eppler ext transition |  |  |  | L/D Max: | 126.745 | at alpha= | 3.5 | deg
Re: | 20000000 |  |  | Cd Min: | 0.00833 | at alpha= | -4 | deg
Mach: | 0.25 |  |  | Cl=0 at alpha= | -6.6842 | deg
|  |  |  | @ Cl=0.1, Cd= | 0.0087991
|  |  |  | @ Cl=0.4, Cd= | 0.0086515
|  |  |  | @ Cl=0.6, Cd= | 0.0088061
alpha (deg) | Cl | Cd | Cm | Cl/Cd
-18.5 | -0.282 | 0.16587 | -0.06 | -1.703
-18 | -0.32 | 0.15959 | -0.06 | -2.003
-17.5 | -0.353 | 0.14965 | -0.061 | -2.36
-17 | -0.383 | 0.1367 | -0.063 | -2.801
-16.5 | -0.409 | 0.12869 | -0.064 | -3.175
-16 | -0.43 | 0.11827 | -0.066 | -3.637
-15.5 | -0.447 | 0.11151 | -0.067 | -4.006
-15 | -0.458 | 0.10352 | -0.069 | -4.429
-14.5 | -0.466 | 0.09463 | -0.072 | -4.924
-14 | -0.468 | 0.08658 | -0.076 | -5.407
-13.5 | -0.473 | 0.06957 | -0.089 | -6.805
-13 | -0.465 | 0.06338 | -0.092 | -7.341
-12.5 | -0.455 | 0.05431 | -0.098 | -8.384
-12 | -0.438 | 0.04401 | -0.104 | -9.945
-11.5 | -0.412 | 0.03779 | -0.108 | -10.889
-11 | -0.38 | 0.03428 | -0.11 | -11.083
-10.5 | -0.348 | 0.02946 | -0.114 | -11.801
-10 | -0.327 | 0.01514 | -0.126 | -21.569
-9.5 | -0.294 | 0.01051 | -0.133 | -27.99
-9 | -0.247 | 0.01011 | -0.135 | -24.414
-8.5 | -0.198 | 0.00962 | -0.137 | -20.543
-8 | -0.145 | 0.00889 | -0.138 | -16.368
-7.5 | -0.091 | 0.0088 | -0.139 | -10.368
-7 | -0.036 | 0.00858 | -0.14 | -4.159
-6.5 | 0.021 | 0.00851 | -0.141 | 2.474
-6 | 0.079 | 0.00902 | -0.142 | 8.743
-5.5 | 0.137 | 0.00841 | -0.143 | 16.342
-5 | 0.197 | 0.00945 | -0.144 | 20.811
-4.5 | 0.257 | 0.00944 | -0.145 | 27.174
-4 | 0.317 | 0.00833 | -0.146 | 38.06
-3.5 | 0.377 | 0.00838 | -0.147 | 45.064
-3 | 0.438 | 0.0091 | -0.148 | 48.173
-2.5 | 0.499 | 0.00956 | -0.149 | 52.229
-2 | 0.56 | 0.00857 | -0.149 | 65.364
-1.5 | 0.621 | 0.00893 | -0.15 | 69.548
-1 | 0.681 | 0.009 | -0.151 | 75.663
-0.5 | 0.741 | 0.00907 | -0.152 | 81.764
0 | 0.807 | 0.01026 | -0.153 | 78.693
0.5 | 0.868 | 0.00921 | -0.154 | 94.22
1 | 0.929 | 0.01057 | -0.155 | 87.867
1.5 | 0.989 | 0.00941 | -0.156 | 105.152
2 | 1.05 | 0.0095 | -0.157 | 110.441
2.5 | 1.11 | 0.01097 | -0.157 | 101.177
3 | 1.17 | 0.00976 | -0.158 | 119.874
3.5 | 1.231 | 0.00971 | -0.159 | 126.745
4 | 1.291 | 0.01069 | -0.16 | 120.715
4.5 | 1.351 | 0.01325 | -0.161 | 101.962
5 | 1.41 | 0.01141 | -0.162 | 123.571
5.5 | 1.466 | 0.01391 | -0.162 | 105.386
6 | 1.522 | 0.01444 | -0.163 | 105.393
6.5 | 1.576 | 0.01266 | -0.164 | 124.518
7 | 1.629 | 0.01555 | -0.165 | 104.751
7.5 | 1.68 | 0.01328 | -0.165 | 126.562
8 | 1.73 | 0.01428 | -0.166 | 121.106
8.5 | 1.777 | 0.01734 | -0.167 | 102.476
9 | 1.822 | 0.01502 | -0.168 | 121.339
9.5 | 1.865 | 0.01554 | -0.168 | 120.029
10 | 1.904 | 0.01575 | -0.169 | 120.932
10.5 | 1.941 | 0.01624 | -0.169 | 119.508
11 | 1.975 | 0.02012 | -0.17 | 98.166
11.5 | 1.986 | 0.02128 | -0.171 | 93.363
12 | 1.987 | 0.0218 | -0.171 | 91.136
12.5 | 1.977 | 0.02334 | -0.172 | 84.726
13 | 1.957 | 0.02488 | -0.173 | 78.662
13.5 | 1.925 | 0.02668 | -0.173 | 72.169
14 | 1.834 | 0.02927 | -0.169 | 62.68
14.5 | 1.771 | 0.03168 | -0.169 | 55.9
15 | 1.699 | 0.034 | -0.168 | 49.979
15.5 | 1.613 | 0.03736 | -0.167 | 43.18
16 | 1.519 | 0.04147 | -0.166 | 36.632
16.5 | 1.411 | 0.04824 | -0.164 | 29.251
17 | 1.297 | 0.0554 | -0.162 | 23.416

## 150. Re 20M Mach 0.25 (2)
BIGFOIL.COM POLAR EXPORT
goe239
GOE 239 (MVA H.31) |  |  |  | Cl Max: | 2.1768 | at alpha= | 16.5 | deg
XFOIL ncrit=9 |  |  |  | L/D Max: | 180.878 | at alpha= | 4.5 | deg
Re: | 20000000 |  |  | Cd Min: | 0.20082 | at alpha= | -19.5 | deg
Mach: | 0.25 |  |  | Cl=0 at alpha= | -6.0286 | deg
|  |  |  | @ Cl=0.1, Cd= | 0.005726
|  |  |  | @ Cl=0.4, Cd= | 0.0053817
|  |  |  | @ Cl=0.6, Cd= | 0.0053551
alpha (deg) | Cl | Cd | Cm | Cl/Cd
-19.5 | -0.5865 | 0.20082 | -0.0005 | -2.9205
-19 | -0.5703 | 0.19439 | -0.0046 | -2.9338
-18.5 | -0.5692 | 0.18364 | -0.0104 | -3.0995
-18 | -0.5546 | 0.17694 | -0.0144 | -3.1344
-17.5 | -0.5393 | 0.17054 | -0.0181 | -3.1623
-17 | -0.5251 | 0.16426 | -0.0216 | -3.1968
-16.5 | -0.5301 | 0.15321 | -0.0273 | -3.46
-16 | -0.5456 | 0.14053 | -0.0341 | -3.8824
-15 | -1.135 | 0.01987 | -0.1602 | -57.1213
-14.5 | -1.0779 | 0.01681 | -0.1614 | -64.1225
-14 | -1.0168 | 0.0148 | -0.1612 | -68.7027
-13.5 | -0.9548 | 0.01294 | -0.1609 | -73.7867
-13 | -0.8915 | 0.01151 | -0.1603 | -77.4544
-12.5 | -0.8268 | 0.01053 | -0.1595 | -78.5185
-12 | -0.7618 | 0.00975 | -0.1587 | -78.1333
-11.5 | -0.6974 | 0.00891 | -0.1581 | -78.2716
-11 | -0.6326 | 0.00834 | -0.1575 | -75.8513
-10.5 | -0.5683 | 0.00779 | -0.157 | -72.9525
-10 | -0.5046 | 0.00752 | -0.1564 | -67.1011
-9.5 | -0.4412 | 0.00727 | -0.1559 | -60.6878
-9 | -0.3774 | 0.00704 | -0.1556 | -53.608
-8.5 | -0.3134 | 0.0068 | -0.1553 | -46.0882
-8 | -0.2496 | 0.00654 | -0.1552 | -38.1651
-7.5 | -0.186 | 0.00637 | -0.1551 | -29.1994
-7 | -0.1226 | 0.00621 | -0.155 | -19.7424
-6.5 | -0.0594 | 0.00604 | -0.1551 | -9.8344
-6 | 0.0036 | 0.00587 | -0.1552 | 0.61329
-5.5 | 0.0662 | 0.00578 | -0.1553 | 11.4533
-5 | 0.1288 | 0.00568 | -0.1554 | 22.6761
-4.5 | 0.191 | 0.00563 | -0.1556 | 33.9254
-4 | 0.2533 | 0.00553 | -0.1559 | 45.8047
-3.5 | 0.3154 | 0.00545 | -0.1561 | 57.8716
-3 | 0.3773 | 0.0054 | -0.1564 | 69.8704
-2.5 | 0.4392 | 0.00535 | -0.1568 | 82.0935
-2 | 0.5007 | 0.00532 | -0.1571 | 94.1165
-1.5 | 0.5619 | 0.00533 | -0.1574 | 105.4221
-1 | 0.6227 | 0.00537 | -0.1577 | 115.959
-0.5 | 0.6834 | 0.00542 | -0.158 | 126.0886
0 | 0.7437 | 0.00549 | -0.1582 | 135.4645
0.5 | 0.8038 | 0.0056 | -0.1584 | 143.5357
1 | 0.864 | 0.00569 | -0.1586 | 151.8453
1.5 | 0.9232 | 0.00583 | -0.1588 | 158.3533
2 | 0.9821 | 0.00606 | -0.1588 | 162.0627
2.5 | 1.0415 | 0.00624 | -0.1589 | 166.9071
3 | 1.1007 | 0.00643 | -0.1589 | 171.182
3.5 | 1.1596 | 0.00664 | -0.1589 | 174.6386
4 | 1.2185 | 0.00684 | -0.1588 | 178.1433
4.5 | 1.277 | 0.00706 | -0.1587 | 180.8782
5 | 1.3281 | 0.00798 | -0.1573 | 166.4286
5.5 | 1.381 | 0.00869 | -0.1561 | 158.9183
6 | 1.4367 | 0.00911 | -0.1554 | 157.7058
6.5 | 1.4935 | 0.0094 | -0.1548 | 158.883
7 | 1.5489 | 0.00979 | -0.154 | 158.2125
7.5 | 1.6037 | 0.01021 | -0.153 | 157.0715
8 | 1.6546 | 0.01088 | -0.1513 | 152.0772
8.5 | 1.7079 | 0.01127 | -0.1502 | 151.5439
9 | 1.7589 | 0.01136 | -0.1486 | 154.8327
9.5 | 1.8094 | 0.01194 | -0.1467 | 151.541
10 | 1.858 | 0.01257 | -0.1444 | 147.8123
10.5 | 1.9049 | 0.01323 | -0.1418 | 143.9834
11 | 1.9473 | 0.01393 | -0.1384 | 139.7918
11.5 | 1.9807 | 0.01477 | -0.1332 | 134.1029
12 | 2.0111 | 0.01573 | -0.1278 | 127.8512
12.5 | 2.0421 | 0.01686 | -0.1229 | 121.121
13 | 2.0694 | 0.01832 | -0.1178 | 112.9585
13.5 | 2.0941 | 0.02011 | -0.1129 | 104.1323
14 | 2.1176 | 0.0222 | -0.1083 | 95.3874
14.5 | 2.139 | 0.0246 | -0.104 | 86.9512
15 | 2.1564 | 0.02746 | -0.0998 | 78.5288
15.5 | 2.1688 | 0.03091 | -0.0957 | 70.165
16 | 2.1749 | 0.03514 | -0.0918 | 61.8924
16.5 | 2.1768 | 0.04014 | -0.0886 | 54.2302
17 | 2.1724 | 0.04618 | -0.086 | 47.042
17.5 | 2.1629 | 0.05323 | -0.0844 | 40.6331
18 | 2.1499 | 0.06094 | -0.0834 | 35.279
18.5 | 2.131 | 0.06954 | -0.0831 | 30.6442
19 | 2.1073 | 0.07867 | -0.0831 | 26.7866
19.5 | 2.0803 | 0.08839 | -0.0837 | 23.5355
20 | 2.0516 | 0.09839 | -0.0848 | 20.8517

## 151. Re 20M Mach 0.50 (1)
BIGFOIL.COM POLAR EXPORT
goe239
GOE 239 (MVA H.31) |  |  |  | Cl Max: | 1.864 | at alpha= | 8.5 | deg
JavaFoil+Calcfoil stall+Eppler ext transition |  |  |  | L/D Max: | 124.431 | at alpha= | 3 | deg
Re: | 20000000 |  |  | Cd Min: | 0.00853 | at alpha= | -3.5 | deg
Mach: | 0.5 |  |  | Cl=0 at alpha= | -6.693 | deg
|  |  |  | @ Cl=0.1, Cd= | 0.0093615
|  |  |  | @ Cl=0.4, Cd= | 0.0085503
|  |  |  | @ Cl=0.6, Cd= | 0.0088341
alpha (deg) | Cl | Cd | Cm | Cl/Cd
-20 | -0.688 | 0.16438 | -0.077 | -4.185
-19.5 | -0.663 | 0.1607 | -0.077 | -4.127
-19 | -0.639 | 0.14878 | -0.078 | -4.294
-18.5 | -0.615 | 0.13487 | -0.081 | -4.562
-18 | -0.59 | 0.1305 | -0.081 | -4.523
-17.5 | -0.565 | 0.12481 | -0.082 | -4.527
-17 | -0.539 | 0.1224 | -0.08 | -4.402
-16.5 | -0.514 | 0.11681 | -0.081 | -4.397
-16 | -0.488 | 0.11244 | -0.081 | -4.338
-15.5 | -0.463 | 0.10394 | -0.082 | -4.453
-15 | -0.437 | 0.10071 | -0.082 | -4.336
-14.5 | -0.41 | 0.09691 | -0.081 | -4.235
-14 | -0.384 | 0.09344 | -0.079 | -4.111
-13.5 | -0.358 | 0.08979 | -0.079 | -3.989
-13 | -0.332 | 0.09032 | -0.079 | -3.679
-12.5 | -0.306 | 0.08259 | -0.079 | -3.711
-12 | -0.281 | 0.087 | -0.08 | -3.224
-11.5 | -0.254 | 0.08005 | -0.08 | -3.179
-11 | -0.229 | 0.07402 | -0.081 | -3.087
-10.5 | -0.203 | 0.06795 | -0.084 | -2.981
-10 | -0.177 | 0.06221 | -0.087 | -2.841
-9.5 | -0.152 | 0.05396 | -0.096 | -2.812
-9 | -0.128 | 0.04407 | -0.11 | -2.896
-8.5 | -0.119 | 0.03819 | -0.116 | -3.114
-8 | -0.117 | 0.03375 | -0.12 | -3.48
-7.5 | -0.081 | 0.02512 | -0.13 | -3.229
-7 | -0.035 | 0.01421 | -0.147 | -2.473
-6.5 | 0.022 | 0.00969 | -0.157 | 2.302
-6 | 0.085 | 0.00953 | -0.158 | 8.924
-5.5 | 0.15 | 0.0088 | -0.16 | 17.038
-5 | 0.216 | 0.00933 | -0.161 | 23.171
-4.5 | 0.284 | 0.00931 | -0.162 | 30.456
-4 | 0.351 | 0.0086 | -0.163 | 40.883
-3.5 | 0.42 | 0.00853 | -0.164 | 49.185
-3 | 0.488 | 0.00971 | -0.165 | 50.245
-2.5 | 0.557 | 0.00894 | -0.166 | 62.279
-2 | 0.626 | 0.00877 | -0.167 | 71.331
-1.5 | 0.693 | 0.00915 | -0.168 | 75.794
-1 | 0.761 | 0.01047 | -0.169 | 72.621
-0.5 | 0.828 | 0.00946 | -0.17 | 87.533
0 | 0.902 | 0.0107 | -0.171 | 84.23
0.5 | 0.969 | 0.00964 | -0.172 | 100.493
1 | 1.036 | 0.01137 | -0.173 | 91.18
1.5 | 1.104 | 0.0115 | -0.174 | 95.924
2 | 1.171 | 0.01012 | -0.175 | 115.65
2.5 | 1.237 | 0.01202 | -0.176 | 102.909
3 | 1.304 | 0.01048 | -0.177 | 124.431
3.5 | 1.37 | 0.0114 | -0.178 | 120.233
4 | 1.436 | 0.01366 | -0.179 | 105.149
4.5 | 1.502 | 0.01493 | -0.18 | 100.589
5 | 1.566 | 0.01293 | -0.181 | 121.105
5.5 | 1.625 | 0.0162 | -0.181 | 100.313
6 | 1.68 | 0.01715 | -0.182 | 97.992
6.5 | 1.732 | 0.0181 | -0.183 | 95.665
7 | 1.778 | 0.01557 | -0.184 | 114.218
7.5 | 1.818 | 0.01618 | -0.185 | 112.337
8 | 1.847 | 0.02099 | -0.186 | 88.008
8.5 | 1.864 | 0.01858 | -0.187 | 100.322
9 | 1.862 | 0.01949 | -0.187 | 95.529
9.5 | 1.827 | 0.02097 | -0.188 | 87.127
10 | 1.685 | 0.02691 | -0.184 | 62.627
10.5 | 1.13 | 0.03135 | -0.183 | 36.052
11 | 1.153 | 0.03521 | -0.182 | 32.76
11.5 | 1.174 | 0.04009 | -0.18 | 29.285
12 | 1.194 | 0.04531 | -0.178 | 26.349
12.5 | 1.169 | 0.0621 | -0.166 | 18.832
13 | 1.211 | 0.06145 | -0.17 | 19.709
13.5 | 1.245 | 0.06356 | -0.171 | 19.596

## 152. Re 20M Mach 0.50 (2)
BIGFOIL.COM POLAR EXPORT
goe239
GOE 239 (MVA H.31) |  |  |  | Cl Max: | 1.9516 | at alpha= | 9 | deg
XFOIL ncrit=9 |  |  |  | L/D Max: | 188.775 | at alpha= | 4 | deg
Re: | 20000000 |  |  | Cd Min: | 0.24922 | at alpha= | -20 | deg
Mach: | 0.5 |  |  | Cl=0 at alpha= | -5.7954 | deg
|  |  |  | @ Cl=0.1, Cd= | 0.0060494
|  |  |  | @ Cl=0.4, Cd= | 0.0055678
|  |  |  | @ Cl=0.6, Cd= | 0.0054555
alpha (deg) | Cl | Cd | Cm | Cl/Cd
-20 | -0.5751 | 0.24922 | 0.0108 | -2.3076
-19.5 | -0.5531 | 0.24069 | 0.0057 | -2.298
-19 | -0.5342 | 0.23076 | 0.0005 | -2.315
-18.5 | -0.5124 | 0.22297 | -0.0043 | -2.2981
-18 | -0.4909 | 0.21446 | -0.0094 | -2.289
-17.5 | -0.4725 | 0.20591 | -0.0138 | -2.2947
-17 | -0.4536 | 0.19738 | -0.0185 | -2.2981
-16.5 | -0.4349 | 0.18917 | -0.023 | -2.299
-16 | -0.4237 | 0.17887 | -0.0282 | -2.3688
-15.5 | -0.4062 | 0.17087 | -0.0325 | -2.3772
-15 | -0.3926 | 0.16225 | -0.0369 | -2.4197
-14.5 | -0.383 | 0.15304 | -0.0417 | -2.5026
-14 | -0.3701 | 0.14492 | -0.0458 | -2.5538
-13.5 | -0.3594 | 0.13675 | -0.05 | -2.6282
-13 | -0.3513 | 0.12835 | -0.0544 | -2.737
-12.5 | -0.3387 | 0.12104 | -0.0582 | -2.7982
-12 | -0.3416 | 0.11153 | -0.0636 | -3.0629
-11.5 | -0.334 | 0.10401 | -0.068 | -3.2112
-11 | -0.3383 | 0.0947 | -0.074 | -3.5723
-10.5 | -0.3426 | 0.08566 | -0.0802 | -3.9995
-10 | -0.3719 | 0.07375 | -0.0902 | -5.0427
-9.5 | -0.3919 | 0.06348 | -0.0999 | -6.1736
-9 | -0.4009 | 0.05358 | -0.1127 | -7.4823
-8.5 | -0.3831 | 0.04069 | -0.1366 | -9.4151
-8 | -0.3428 | 0.02492 | -0.1644 | -13.756
-7.5 | -0.2824 | 0.00984 | -0.1852 | -28.6992
-7 | -0.1977 | 0.00735 | -0.1844 | -26.898
-6.5 | -0.1137 | 0.00684 | -0.1822 | -16.6228
-6 | -0.0324 | 0.0065 | -0.1805 | -4.9846
-5.5 | 0.0468 | 0.0062 | -0.1792 | 7.5484
-5 | 0.1245 | 0.00598 | -0.1782 | 20.8194
-4.5 | 0.2005 | 0.00585 | -0.1774 | 34.2735
-4 | 0.2756 | 0.00573 | -0.1769 | 48.0977
-3.5 | 0.3495 | 0.00565 | -0.1765 | 61.8584
-3 | 0.4232 | 0.00553 | -0.1764 | 76.528
-2 | 0.568 | 0.00546 | -0.1765 | 104.0293
-1.5 | 0.6395 | 0.00545 | -0.1766 | 117.3394
-1 | 0.7102 | 0.00549 | -0.1767 | 129.3625
-0.5 | 0.7795 | 0.00564 | -0.1766 | 138.2092
0 | 0.8492 | 0.00574 | -0.1767 | 147.9443
0.5 | 0.9182 | 0.0059 | -0.1766 | 155.6271
1 | 0.9878 | 0.00605 | -0.1765 | 163.2727
1.5 | 1.0564 | 0.0062 | -0.1764 | 170.3871
2 | 1.1252 | 0.00643 | -0.1761 | 174.9922
2.5 | 1.1938 | 0.00671 | -0.1756 | 177.9136
3 | 1.264 | 0.00689 | -0.1752 | 183.4543
3.5 | 1.3335 | 0.00715 | -0.1745 | 186.5035
4 | 1.4026 | 0.00743 | -0.1736 | 188.7752
4.5 | 1.4604 | 0.00843 | -0.1707 | 173.2384
5 | 1.5249 | 0.00899 | -0.1686 | 169.6218
5.5 | 1.5813 | 0.00997 | -0.1649 | 158.6058
6 | 1.6461 | 0.01046 | -0.1623 | 157.3709
6.5 | 1.7099 | 0.01099 | -0.1592 | 155.5869
7 | 1.7726 | 0.01154 | -0.1556 | 153.6049
7.5 | 1.8186 | 0.01253 | -0.1491 | 145.1397
8 | 1.8542 | 0.01365 | -0.1407 | 135.8388
8.5 | 1.9016 | 0.01475 | -0.1345 | 128.922
9 | 1.9516 | 0.01593 | -0.129 | 122.511