## index
index | Re | Mach | Datasource
1 | 50000 | 0 | JavaFoil+Calcfoil stall+Eppler ext transition
2 | 50000 | 0 | XFOIL ncrit=9
3 | 50000 | 0.1 | JavaFoil+Calcfoil stall+Eppler ext transition
4 | 50000 | 0.1 | XFOIL ncrit=9
5 | 50000 | 0.25 | JavaFoil+Calcfoil stall+Eppler ext transition
6 | 50000 | 0.25 | XFOIL ncrit=9
7 | 50000 | 0.5 | JavaFoil+Calcfoil stall+Eppler ext transition
8 | 50000 | 0.5 | XFOIL ncrit=9
9 | 100000 | 0 | JavaFoil+Calcfoil stall+Eppler ext transition
10 | 100000 | 0 | XFOIL ncrit=9
11 | 100000 | 0.1 | JavaFoil+Calcfoil stall+Eppler ext transition
12 | 100000 | 0.1 | XFOIL ncrit=9
13 | 100000 | 0.25 | JavaFoil+Calcfoil stall+Eppler ext transition
14 | 100000 | 0.25 | XFOIL ncrit=9
15 | 100000 | 0.5 | JavaFoil+Calcfoil stall+Eppler ext transition
16 | 100000 | 0.5 | XFOIL ncrit=9
17 | 250000 | 0 | JavaFoil+Calcfoil stall+Eppler ext transition
18 | 250000 | 0 | XFOIL ncrit=9
19 | 250000 | 0.1 | JavaFoil+Calcfoil stall+Eppler ext transition
20 | 250000 | 0.1 | XFOIL ncrit=9
21 | 250000 | 0.25 | JavaFoil+Calcfoil stall+Eppler ext transition
22 | 250000 | 0.25 | XFOIL ncrit=9
23 | 250000 | 0.5 | JavaFoil+Calcfoil stall+Eppler ext transition
24 | 250000 | 0.5 | XFOIL ncrit=9
25 | 500000 | 0 | JavaFoil+Calcfoil stall+Eppler ext transition
26 | 500000 | 0 | XFOIL ncrit=9
27 | 500000 | 0.1 | JavaFoil+Calcfoil stall+Eppler ext transition
28 | 500000 | 0.1 | XFOIL ncrit=9
29 | 500000 | 0.25 | JavaFoil+Calcfoil stall+Eppler ext transition
30 | 500000 | 0.25 | XFOIL ncrit=9
31 | 500000 | 0.5 | JavaFoil+Calcfoil stall+Eppler ext transition
32 | 500000 | 0.5 | XFOIL ncrit=9
33 | 750000 | 0 | JavaFoil+Calcfoil stall+Eppler ext transition
34 | 750000 | 0 | XFOIL ncrit=9
35 | 750000 | 0.1 | JavaFoil+Calcfoil stall+Eppler ext transition
36 | 750000 | 0.1 | XFOIL ncrit=9
37 | 750000 | 0.25 | JavaFoil+Calcfoil stall+Eppler ext transition
38 | 750000 | 0.25 | XFOIL ncrit=9
39 | 750000 | 0.5 | JavaFoil+Calcfoil stall+Eppler ext transition
40 | 750000 | 0.5 | XFOIL ncrit=9
41 | 1000000 | 0 | JavaFoil+Calcfoil stall+Eppler ext transition
42 | 1000000 | 0 | XFOIL ncrit=9
43 | 1000000 | 0.1 | JavaFoil+Calcfoil stall+Eppler ext transition
44 | 1000000 | 0.1 | XFOIL ncrit=9
45 | 1000000 | 0.25 | JavaFoil+Calcfoil stall+Eppler ext transition
46 | 1000000 | 0.25 | XFOIL ncrit=9
47 | 1000000 | 0.5 | JavaFoil+Calcfoil stall+Eppler ext transition
48 | 1000000 | 0.5 | XFOIL ncrit=9
49 | 2000000 | 0 | JavaFoil+Calcfoil stall+Eppler ext transition
50 | 2000000 | 0 | XFOIL ncrit=9
51 | 2000000 | 0.1 | JavaFoil+Calcfoil stall+Eppler ext transition
52 | 2000000 | 0.1 | XFOIL ncrit=9
53 | 2000000 | 0.25 | JavaFoil+Calcfoil stall+Eppler ext transition
54 | 2000000 | 0.25 | XFOIL ncrit=9
55 | 2000000 | 0.5 | JavaFoil+Calcfoil stall+Eppler ext transition
56 | 2000000 | 0.5 | XFOIL ncrit=9
57 | 3000000 | 0 | JavaFoil+Calcfoil stall+Eppler ext transition
58 | 3000000 | 0 | XFOIL ncrit=9
59 | 3000000 | 0.1 | JavaFoil+Calcfoil stall+Eppler ext transition
60 | 3000000 | 0.1 | XFOIL ncrit=9
61 | 3000000 | 0.25 | JavaFoil+Calcfoil stall+Eppler ext transition
62 | 3000000 | 0.25 | XFOIL ncrit=9
63 | 3000000 | 0.5 | JavaFoil+Calcfoil stall+Eppler ext transition
64 | 3000000 | 0.5 | XFOIL ncrit=9
65 | 4000000 | 0 | JavaFoil+Calcfoil stall+Eppler ext transition
66 | 4000000 | 0 | XFOIL ncrit=9
67 | 4000000 | 0.1 | JavaFoil+Calcfoil stall+Eppler ext transition
68 | 4000000 | 0.1 | XFOIL ncrit=9
69 | 4000000 | 0.25 | JavaFoil+Calcfoil stall+Eppler ext transition
70 | 4000000 | 0.25 | XFOIL ncrit=9
71 | 4000000 | 0.5 | JavaFoil+Calcfoil stall+Eppler ext transition
72 | 4000000 | 0.5 | XFOIL ncrit=9
73 | 5000000 | 0 | JavaFoil+Calcfoil stall+Eppler ext transition
74 | 5000000 | 0 | XFOIL ncrit=9
75 | 5000000 | 0.1 | JavaFoil+Calcfoil stall+Eppler ext transition
76 | 5000000 | 0.1 | XFOIL ncrit=9
77 | 5000000 | 0.25 | JavaFoil+Calcfoil stall+Eppler ext transition
78 | 5000000 | 0.25 | XFOIL ncrit=9
79 | 5000000 | 0.5 | JavaFoil+Calcfoil stall+Eppler ext transition
80 | 5000000 | 0.5 | XFOIL ncrit=9
81 | 6000000 | 0 | JavaFoil+Calcfoil stall+Eppler ext transition
82 | 6000000 | 0 | XFOIL ncrit=9
83 | 6000000 | 0.1 | JavaFoil+Calcfoil stall+Eppler ext transition
84 | 6000000 | 0.1 | XFOIL ncrit=9
85 | 6000000 | 0.25 | JavaFoil+Calcfoil stall+Eppler ext transition
86 | 6000000 | 0.25 | XFOIL ncrit=9
87 | 6000000 | 0.5 | JavaFoil+Calcfoil stall+Eppler ext transition
88 | 6000000 | 0.5 | XFOIL ncrit=9
89 | 7000000 | 0 | JavaFoil+Calcfoil stall+Eppler ext transition
90 | 7000000 | 0 | XFOIL ncrit=9
91 | 7000000 | 0.1 | JavaFoil+Calcfoil stall+Eppler ext transition
92 | 7000000 | 0.1 | XFOIL ncrit=9
93 | 7000000 | 0.25 | JavaFoil+Calcfoil stall+Eppler ext transition
94 | 7000000 | 0.25 | XFOIL ncrit=9
95 | 7000000 | 0.5 | JavaFoil+Calcfoil stall+Eppler ext transition
96 | 7000000 | 0.5 | XFOIL ncrit=9
97 | 8000000 | 0 | JavaFoil+Calcfoil stall+Eppler ext transition
98 | 8000000 | 0 | XFOIL ncrit=9
99 | 8000000 | 0.1 | JavaFoil+Calcfoil stall+Eppler ext transition
100 | 8000000 | 0.1 | XFOIL ncrit=9
101 | 8000000 | 0.25 | JavaFoil+Calcfoil stall+Eppler ext transition
102 | 8000000 | 0.25 | XFOIL ncrit=9
103 | 8000000 | 0.5 | JavaFoil+Calcfoil stall+Eppler ext transition
104 | 8000000 | 0.5 | XFOIL ncrit=9
105 | 10000000 | 0 | JavaFoil+Calcfoil stall+Eppler ext transition
106 | 10000000 | 0 | XFOIL ncrit=9
107 | 10000000 | 0.1 | JavaFoil+Calcfoil stall+Eppler ext transition
108 | 10000000 | 0.1 | XFOIL ncrit=9
109 | 10000000 | 0.25 | JavaFoil+Calcfoil stall+Eppler ext transition
110 | 10000000 | 0.25 | XFOIL ncrit=9
111 | 10000000 | 0.5 | JavaFoil+Calcfoil stall+Eppler ext transition
112 | 10000000 | 0.5 | XFOIL ncrit=9
113 | 12000000 | 0 | JavaFoil+Calcfoil stall+Eppler ext transition
114 | 12000000 | 0 | XFOIL ncrit=9
115 | 12000000 | 0.1 | JavaFoil+Calcfoil stall+Eppler ext transition
116 | 12000000 | 0.1 | XFOIL ncrit=9
117 | 12000000 | 0.25 | JavaFoil+Calcfoil stall+Eppler ext transition
118 | 12000000 | 0.25 | XFOIL ncrit=9
119 | 12000000 | 0.5 | JavaFoil+Calcfoil stall+Eppler ext transition
120 | 12000000 | 0.5 | XFOIL ncrit=9
121 | 14000000 | 0 | JavaFoil+Calcfoil stall+Eppler ext transition
122 | 14000000 | 0 | XFOIL ncrit=9
123 | 14000000 | 0.1 | JavaFoil+Calcfoil stall+Eppler ext transition
124 | 14000000 | 0.1 | XFOIL ncrit=9
125 | 14000000 | 0.25 | JavaFoil+Calcfoil stall+Eppler ext transition
126 | 14000000 | 0.25 | XFOIL ncrit=9
127 | 14000000 | 0.5 | JavaFoil+Calcfoil stall+Eppler ext transition
128 | 14000000 | 0.5 | XFOIL ncrit=9
129 | 16000000 | 0 | JavaFoil+Calcfoil stall+Eppler ext transition
130 | 16000000 | 0 | XFOIL ncrit=9
131 | 16000000 | 0.1 | JavaFoil+Calcfoil stall+Eppler ext transition
132 | 16000000 | 0.1 | XFOIL ncrit=9
133 | 16000000 | 0.25 | JavaFoil+Calcfoil stall+Eppler ext transition
134 | 16000000 | 0.25 | XFOIL ncrit=9
135 | 16000000 | 0.5 | JavaFoil+Calcfoil stall+Eppler ext transition
136 | 16000000 | 0.5 | XFOIL ncrit=9
137 | 18000000 | 0 | JavaFoil+Calcfoil stall+Eppler ext transition
138 | 18000000 | 0 | XFOIL ncrit=9
139 | 18000000 | 0.1 | JavaFoil+Calcfoil stall+Eppler ext transition
140 | 18000000 | 0.1 | XFOIL ncrit=9
141 | 18000000 | 0.25 | JavaFoil+Calcfoil stall+Eppler ext transition
142 | 18000000 | 0.25 | XFOIL ncrit=9
143 | 18000000 | 0.5 | JavaFoil+Calcfoil stall+Eppler ext transition
144 | 18000000 | 0.5 | XFOIL ncrit=9
145 | 20000000 | 0 | JavaFoil+Calcfoil stall+Eppler ext transition
146 | 20000000 | 0 | XFOIL ncrit=9
147 | 20000000 | 0.1 | JavaFoil+Calcfoil stall+Eppler ext transition
148 | 20000000 | 0.1 | XFOIL ncrit=9
149 | 20000000 | 0.25 | JavaFoil+Calcfoil stall+Eppler ext transition
150 | 20000000 | 0.25 | XFOIL ncrit=9
151 | 20000000 | 0.5 | JavaFoil+Calcfoil stall+Eppler ext transition
152 | 20000000 | 0.5 | XFOIL ncrit=9

## 1. Re 50k Mach 0.00 (1)
BIGFOIL.COM POLAR EXPORT
NACA67-719 a=0.2
NACA67-719 a=0.2 |  |  |  | Cl Max: | 1.786 | at alpha= | 14 | deg
JavaFoil+Calcfoil stall+Eppler ext transition |  |  |  | L/D Max: | 40.56 | at alpha= | 7 | deg
Re: | 50000 |  |  | Cd Min: | 0.02236 | at alpha= | -1.5 | deg
Mach: | 0 |  |  | Cl=0 at alpha= | -3.8725 | deg
|  |  |  | @ Cl=0.1, Cd= | 0.041651
|  |  |  | @ Cl=0.4, Cd= | 0.02269
|  |  |  | @ Cl=0.6, Cd= | 0.023692
alpha (deg) | Cl | Cd | Cm | Cl/Cd
-20 | -0.602 | 0.32012 | -0.003 | -1.88
-19.5 | -0.617 | 0.29626 | -0.003 | -2.082
-19 | -0.631 | 0.29482 |  | -2.142
-18.5 | -0.645 | 0.27296 |  | -2.364
-18 | -0.658 | 0.25838 |  | -2.547
-17.5 | -0.67 | 0.24232 |  | -2.763
-17 | -0.68 | 0.21977 |  | -3.093
-16.5 | -0.688 | 0.2067 |  | -3.329
-16 | -0.694 | 0.19232 |  | -3.611
-15.5 | -0.699 | 0.18275 | -0.004 | -3.824
-15 | -0.702 | 0.16677 | -0.01 | -4.207
-14.5 | -0.7 | 0.15223 | -0.007 | -4.596
-14 | -0.698 | 0.14801 | -0.012 | -4.713
-13.5 | -0.691 | 0.13711 | -0.013 | -5.039
-13 | -0.678 | 0.12684 | -0.007 | -5.349
-12.5 | -0.667 | 0.12216 | -0.015 | -5.463
-12 | -0.651 | 0.1141 | -0.016 | -5.702
-11.5 | -0.63 | 0.10172 | -0.017 | -6.198
-11 | -0.606 | 0.09874 | -0.018 | -6.14
-10.5 | -0.579 | 0.0901 | -0.019 | -6.428
-10 | -0.547 | 0.08911 | -0.018 | -6.141
-9.5 | -0.514 | 0.08295 | -0.019 | -6.191
-9 | -0.477 | 0.07746 | -0.019 | -6.159
-8.5 | -0.438 | 0.07317 | -0.02 | -5.985
-8 | -0.397 | 0.0683 | -0.021 | -5.806
-7.5 | -0.353 | 0.06469 | -0.022 | -5.457
-7 | -0.308 | 0.0611 | -0.022 | -5.037
-6.5 | -0.26 | 0.0574 | -0.024 | -4.537
-6 | -0.212 | 0.05402 | -0.024 | -3.928
-5.5 | -0.163 | 0.05121 | -0.025 | -3.187
-5 | -0.114 | 0.0489 | -0.026 | -2.323
-4.5 | -0.064 | 0.04679 | -0.027 | -1.358
-4 | -0.013 | 0.04502 | -0.028 | -0.291
-3.5 | 0.038 | 0.04339 | -0.029 | 0.868
-3 | 0.089 | 0.04191 | -0.03 | 2.116
-2.5 | 0.14 | 0.04071 | -0.032 | 3.439
-2 | 0.192 | 0.0397 | -0.033 | 4.827
-1.5 | 0.295 | 0.02236 | -0.062 | 13.214
-1 | 0.358 | 0.02241 | -0.063 | 15.967
-0.5 | 0.409 | 0.02275 | -0.063 | 17.992
0 | 0.468 | 0.02313 | -0.064 | 20.243
0.5 | 0.528 | 0.02332 | -0.065 | 22.664
1 | 0.585 | 0.02363 | -0.067 | 24.767
1.5 | 0.645 | 0.02388 | -0.068 | 27.019
2 | 0.705 | 0.0243 | -0.07 | 29.009
2.5 | 0.766 | 0.02462 | -0.071 | 31.104
3 | 0.826 | 0.02511 | -0.073 | 32.877
3.5 | 0.885 | 0.02566 | -0.074 | 34.509
4 | 0.945 | 0.02632 | -0.075 | 35.914
4.5 | 1.006 | 0.02709 | -0.077 | 37.137
5 | 1.065 | 0.02785 | -0.079 | 38.252
5.5 | 1.124 | 0.02876 | -0.08 | 39.081
6 | 1.183 | 0.02979 | -0.081 | 39.714
6.5 | 1.241 | 0.03097 | -0.083 | 40.065
7 | 1.296 | 0.03194 | -0.084 | 40.56
7.5 | 1.35 | 0.0333 | -0.086 | 40.537
8 | 1.403 | 0.03469 | -0.087 | 40.457
8.5 | 1.456 | 0.03634 | -0.089 | 40.047
9 | 1.506 | 0.03805 | -0.09 | 39.574
9.5 | 1.552 | 0.03972 | -0.091 | 39.072
10 | 1.594 | 0.04156 | -0.093 | 38.35
10.5 | 1.635 | 0.04673 | -0.094 | 34.981
11 | 1.67 | 0.04881 | -0.096 | 34.214
11.5 | 1.701 | 0.05116 | -0.097 | 33.256
12 | 1.728 | 0.0536 | -0.098 | 32.243
12.5 | 1.75 | 0.05604 | -0.099 | 31.23
13 | 1.77 | 0.05934 | -0.101 | 29.824
13.5 | 1.782 | 0.06258 | -0.102 | 28.473
14 | 1.786 | 0.06633 | -0.103 | 26.923
14.5 | 1.525 | 0.12882 | -0.048 | 11.841
15 | 1.524 | 0.13763 | -0.037 | 11.069
15.5 | 1.522 | 0.14762 | -0.037 | 10.312
16 | 1.52 | 0.15622 | -0.046 | 9.73
16.5 | 1.508 | 0.16416 | -0.035 | 9.186
17 | 1.489 | 0.17456 | -0.031 | 8.532
17.5 | 1.465 | 0.18647 | -0.021 | 7.855
18 | 1.437 | 0.19964 | -0.029 | 7.198
18.5 | 1.406 | 0.21361 |  | 6.58
19 | 1.372 | 0.22572 |  | 6.079

## 2. Re 50k Mach 0.00 (2)
BIGFOIL.COM POLAR EXPORT
NACA67-719 a=0.2
NACA67-719 a=0.2 |  |  |  | Cl Max: | 0.6774 | at alpha= | 20 | deg
XFOIL ncrit=9 |  |  |  | L/D Max: | 3.5061 | at alpha= | 15 | deg
Re: | 50000 |  |  | Cd Min: | 0.21181 | at alpha= | 20 | deg
Mach: | 0 |  |  | Cl=0 at alpha= | 0.73793 | deg
|  |  |  | @ Cl=0.1, Cd= | 0.075903
|  |  |  | @ Cl=0.4, Cd= | 0.11638
|  |  |  | @ Cl=0.6, Cd= | 0.17498
alpha (deg) | Cl | Cd | Cm | Cl/Cd
-9 | -0.5305 | 0.13114 | -0.0138 | -4.0453
-8.5 | -0.5179 | 0.12513 | -0.0088 | -4.1389
-8 | -0.5309 | 0.11982 | -0.0034 | -4.4308
-7.5 | -0.583 | 0.11511 | 0.0044 | -5.0647
-7 | -0.4417 | 0.11541 | 0.0145 | -3.8272
-6.5 | -0.2764 | 0.1146 | 0.0096 | -2.4119
-6 | -0.2299 | 0.10999 | 0.0055 | -2.0902
-5 | -0.5103 | 0.09303 | 0.0336 | -5.4853
-4.5 | -0.6827 | 0.08071 | 0.0511 | -8.4587
-4 | -0.8311 | 0.06463 | 0.0591 | -12.8594
-3 | -0.6712 | 0.05692 | 0.0381 | -11.792
-2.5 | -0.6328 | 0.05452 | 0.0408 | -11.6067
-2 | -0.5943 | 0.05198 | 0.0427 | -11.4332
-1.5 | -0.5538 | 0.05053 | 0.0442 | -10.9598
-1 | -0.5117 | 0.04965 | 0.0453 | -10.3061
0 | -0.0531 | 0.06809 | -0.0128 | -0.77985
0.5 | -0.0345 | 0.0696 | -0.0096 | -0.49569
1 | 0.038 | 0.07254 | -0.0184 | 0.52385
1.5 | 0.087 | 0.07512 | -0.0219 | 1.1581
2 | 0.1212 | 0.07718 | -0.0224 | 1.5704
2.5 | 0.1627 | 0.08022 | -0.024 | 2.0282
3 | 0.1919 | 0.08285 | -0.0235 | 2.3162
3.5 | 0.2115 | 0.08455 | -0.0214 | 2.5015
4 | 0.2373 | 0.08694 | -0.0203 | 2.7295
4.5 | 0.2644 | 0.08962 | -0.0195 | 2.9502
5 | 0.2898 | 0.09242 | -0.0185 | 3.1357
5.5 | 0.3106 | 0.09519 | -0.0169 | 3.2629
6 | 0.3275 | 0.09789 | -0.0149 | 3.3456
6.5 | 0.3422 | 0.10062 | -0.0126 | 3.4009
7 | 0.3528 | 0.10332 | -0.01 | 3.4146
7.5 | 0.3622 | 0.10613 | -0.0073 | 3.4128
8 | 0.3734 | 0.10903 | -0.0049 | 3.4247
8.5 | 0.3839 | 0.11198 | -0.0024 | 3.4283
9 | 0.3949 | 0.11489 | 0 | 3.4372
9.5 | 0.405 | 0.11783 | 0.0025 | 3.4372
10 | 0.4145 | 0.1207 | 0.0051 | 3.4341
10.5 | 0.423 | 0.12348 | 0.0078 | 3.4257
11.5 | 0.4391 | 0.12901 | 0.0132 | 3.4036
12.5 | 0.4652 | 0.13554 | 0.0169 | 3.4322
13 | 0.489 | 0.14027 | 0.0172 | 3.4861
13.5 | 0.4953 | 0.14392 | 0.0182 | 3.4415
14 | 0.4995 | 0.1471 | 0.019 | 3.3956
14.5 | 0.5177 | 0.15161 | 0.0185 | 3.4147
15 | 0.5573 | 0.15895 | 0.0166 | 3.5061
15.5 | 0.5508 | 0.16167 | 0.0167 | 3.4069
16 | 0.5713 | 0.16652 | 0.0156 | 3.4308
16.5 | 0.5851 | 0.17193 | 0.0143 | 3.4031
17 | 0.6186 | 0.17879 | 0.0131 | 3.4599
17.5 | 0.613 | 0.18236 | 0.0115 | 3.3615
18 | 0.6511 | 0.1905 | 0.0102 | 3.4178
18.5 | 0.6579 | 0.19611 | 0.0081 | 3.3547
19 | 0.6727 | 0.20272 | 0.0059 | 3.3184
19.5 | 0.6707 | 0.20638 | 0.003 | 3.2498
20 | 0.6774 | 0.21181 | -0.0001 | 3.1981

## 3. Re 50k Mach 0.10 (1)
BIGFOIL.COM POLAR EXPORT
NACA67-719 a=0.2
NACA67-719 a=0.2 |  |  |  | Cl Max: | 1.778 | at alpha= | 13.5 | deg
JavaFoil+Calcfoil stall+Eppler ext transition |  |  |  | L/D Max: | 40.418 | at alpha= | 7.5 | deg
Re: | 50000 |  |  | Cd Min: | 0.02242 | at alpha= | -1.5 | deg
Mach: | 0.1 |  |  | Cl=0 at alpha= | -3.8725 | deg
|  |  |  | @ Cl=0.1, Cd= | 0.041776
|  |  |  | @ Cl=0.4, Cd= | 0.022729
|  |  |  | @ Cl=0.6, Cd= | 0.023774
alpha (deg) | Cl | Cd | Cm | Cl/Cd
-19.5 | -0.568 | 0.31715 | -0.004 | -1.792
-19 | -0.586 | 0.31157 |  | -1.88
-18.5 | -0.603 | 0.2912 |  | -2.069
-18 | -0.619 | 0.26961 |  | -2.294
-17.5 | -0.633 | 0.25649 |  | -2.469
-17 | -0.647 | 0.23063 |  | -2.804
-16.5 | -0.658 | 0.21446 |  | -3.07
-16 | -0.668 | 0.20479 |  | -3.263
-15.5 | -0.676 | 0.18975 |  | -3.561
-15 | -0.681 | 0.16815 | -0.006 | -4.047
-14.5 | -0.683 | 0.15896 | -0.007 | -4.294
-14 | -0.682 | 0.1458 | -0.007 | -4.674
-13.5 | -0.679 | 0.14145 | -0.013 | -4.801
-13 | -0.669 | 0.12959 | -0.007 | -5.164
-12.5 | -0.66 | 0.12295 | -0.015 | -5.367
-12 | -0.645 | 0.11538 | -0.016 | -5.591
-11.5 | -0.627 | 0.10281 | -0.017 | -6.095
-11 | -0.604 | 0.09979 | -0.018 | -6.051
-10.5 | -0.578 | 0.09299 | -0.019 | -6.215
-10 | -0.547 | 0.08837 | -0.018 | -6.188
-9.5 | -0.514 | 0.08226 | -0.019 | -6.247
-9 | -0.478 | 0.07851 | -0.019 | -6.086
-8.5 | -0.439 | 0.0741 | -0.02 | -5.925
-8 | -0.398 | 0.06902 | -0.021 | -5.762
-7.5 | -0.354 | 0.06434 | -0.022 | -5.505
-7 | -0.309 | 0.06101 | -0.022 | -5.064
-6.5 | -0.262 | 0.05729 | -0.024 | -4.565
-6 | -0.213 | 0.05434 | -0.024 | -3.923
-5.5 | -0.164 | 0.05144 | -0.025 | -3.187
-5 | -0.114 | 0.04907 | -0.026 | -2.325
-4.5 | -0.064 | 0.04693 | -0.027 | -1.36
-4 | -0.013 | 0.04513 | -0.028 | -0.292
-3.5 | 0.038 | 0.04348 | -0.029 | 0.87
-3 | 0.089 | 0.04203 | -0.03 | 2.12
-2.5 | 0.141 | 0.04083 | -0.032 | 3.445
-2 | 0.193 | 0.03977 | -0.033 | 4.842
-1.5 | 0.297 | 0.02242 | -0.062 | 13.245
-1 | 0.36 | 0.02247 | -0.064 | 16.002
-0.5 | 0.411 | 0.0228 | -0.063 | 18.041
0 | 0.471 | 0.02322 | -0.064 | 20.26
0.5 | 0.531 | 0.02342 | -0.066 | 22.676
1 | 0.588 | 0.02372 | -0.067 | 24.788
1.5 | 0.648 | 0.02399 | -0.068 | 27.025
2 | 0.708 | 0.02436 | -0.07 | 29.08
2.5 | 0.769 | 0.02474 | -0.071 | 31.106
3 | 0.83 | 0.02525 | -0.073 | 32.86
3.5 | 0.89 | 0.02581 | -0.074 | 34.475
4 | 0.95 | 0.02647 | -0.076 | 35.889
4.5 | 1.011 | 0.02724 | -0.077 | 37.111
5 | 1.07 | 0.02806 | -0.079 | 38.152
5.5 | 1.129 | 0.0289 | -0.08 | 39.072
6 | 1.189 | 0.03005 | -0.082 | 39.56
6.5 | 1.246 | 0.03118 | -0.083 | 39.979
7 | 1.302 | 0.03229 | -0.085 | 40.314
7.5 | 1.356 | 0.03355 | -0.086 | 40.418
8 | 1.41 | 0.03514 | -0.088 | 40.122
8.5 | 1.462 | 0.03668 | -0.089 | 39.848
9 | 1.512 | 0.03844 | -0.09 | 39.337
9.5 | 1.558 | 0.04012 | -0.092 | 38.831
10 | 1.6 | 0.04205 | -0.093 | 38.038
10.5 | 1.64 | 0.04737 | -0.095 | 34.621
11 | 1.675 | 0.04955 | -0.096 | 33.799
11.5 | 1.705 | 0.05172 | -0.097 | 32.963
12 | 1.731 | 0.05441 | -0.099 | 31.809
12.5 | 1.751 | 0.057 | -0.1 | 30.72
13 | 1.498 | 0.10838 | -0.05 | 13.819
13.5 | 1.778 | 0.06379 | -0.102 | 27.869
14 | 1.77 | 0.06891 | -0.102 | 25.687
14.5 | 1.519 | 0.13076 | -0.049 | 11.62
15 | 1.517 | 0.14071 | -0.044 | 10.782
15.5 | 1.51 | 0.14919 | -0.034 | 10.125
16 | 1.503 | 0.15876 | -0.036 | 9.465
16.5 | 1.49 | 0.16715 | -0.033 | 8.913
17 | 1.467 | 0.18005 | -0.031 | 8.149
17.5 | 1.438 | 0.18937 | -0.022 | 7.594
18 | 1.405 | 0.20432 |  | 6.878
18.5 | 1.369 | 0.21986 |  | 6.228

## 4. Re 50k Mach 0.10 (2)
BIGFOIL.COM POLAR EXPORT
NACA67-719 a=0.2
NACA67-719 a=0.2 |  |  |  | Cl Max: | 0.5828 | at alpha= | 16 | deg
XFOIL ncrit=9 |  |  |  | L/D Max: | 3.4926 | at alpha= | 13 | deg
Re: | 50000 |  |  | Cd Min: | 0.16824 | at alpha= | 16 | deg
Mach: | 0.1 |  |  | Cl=0 at alpha= | 0.72527 | deg
|  |  |  | @ Cl=0.1, Cd= | 0.076324
|  |  |  | @ Cl=0.4, Cd= | 0.11644
|  |  |  | @ Cl=0.6, Cd= | 0.16824
alpha (deg) | Cl | Cd | Cm | Cl/Cd
-9 | -0.5337 | 0.1322 | -0.014 | -4.0371
-8.5 | -0.5184 | 0.12613 | -0.0089 | -4.11
-8 | -0.5321 | 0.12083 | -0.0034 | -4.4037
-7.5 | -0.5139 | 0.11686 | 0.0045 | -4.3976
-6.5 | -0.2767 | 0.11514 | 0.0095 | -2.4032
-6 | -0.23 | 0.11045 | 0.0054 | -2.0824
-5 | -0.5132 | 0.09359 | 0.0336 | -5.4835
-4.5 | -0.6874 | 0.08121 | 0.0511 | -8.4645
-4 | -0.832 | 0.06549 | 0.0589 | -12.7042
-3.5 | -0.7199 | 0.06168 | 0.0361 | -11.6715
-3 | -0.6754 | 0.05742 | 0.038 | -11.7625
-2.5 | -0.6369 | 0.05496 | 0.0408 | -11.5884
-2 | -0.5985 | 0.05236 | 0.0428 | -11.4305
-1.5 | -0.5578 | 0.05084 | 0.0443 | -10.9717
-1 | -0.5156 | 0.04993 | 0.0454 | -10.3265
0 | -0.0539 | 0.06841 | -0.013 | -0.7879
0.5 | -0.0337 | 0.06992 | -0.0101 | -0.48198
1 | 0.0411 | 0.07317 | -0.0192 | 0.56171
1.5 | 0.0903 | 0.07579 | -0.0227 | 1.1915
2 | 0.1232 | 0.0776 | -0.0229 | 1.5876
2.5 | 0.1669 | 0.08103 | -0.0249 | 2.0597
3 | 0.1875 | 0.08276 | -0.0228 | 2.2656
3.5 | 0.2122 | 0.08485 | -0.0215 | 2.5009
4 | 0.2402 | 0.08743 | -0.0208 | 2.7473
4.5 | 0.2695 | 0.0903 | -0.0203 | 2.9845
6.5 | 0.3506 | 0.10158 | -0.0137 | 3.4515
7 | 0.3593 | 0.10409 | -0.0108 | 3.4518
7.5 | 0.3658 | 0.10672 | -0.0077 | 3.4277
8 | 0.3763 | 0.10958 | -0.0051 | 3.434
8.5 | 0.3857 | 0.1125 | -0.0026 | 3.4284
9 | 0.3966 | 0.11541 | -0.0001 | 3.4364
9.5 | 0.4062 | 0.11833 | 0.0025 | 3.4328
10 | 0.4155 | 0.12121 | 0.0051 | 3.4279
10.5 | 0.4245 | 0.12403 | 0.0077 | 3.4226
11 | 0.4326 | 0.12684 | 0.0104 | 3.4106
11.5 | 0.4417 | 0.12967 | 0.013 | 3.4063
12 | 0.4534 | 0.13277 | 0.0152 | 3.4149
12.5 | 0.4706 | 0.13651 | 0.0166 | 3.4474
13 | 0.4943 | 0.14153 | 0.0169 | 3.4925
13.5 | 0.4902 | 0.14396 | 0.0188 | 3.4051
14 | 0.4995 | 0.14753 | 0.0192 | 3.3858
14.5 | 0.5204 | 0.15229 | 0.0186 | 3.4172
15 | 0.5524 | 0.15907 | 0.0171 | 3.4727
15.5 | 0.5486 | 0.1619 | 0.017 | 3.3885
16 | 0.5828 | 0.16824 | 0.0156 | 3.4641

## 5. Re 50k Mach 0.25 (1)
BIGFOIL.COM POLAR EXPORT
NACA67-719 a=0.2
NACA67-719 a=0.2 |  |  |  | Cl Max: | 1.747 | at alpha= | 13 | deg
JavaFoil+Calcfoil stall+Eppler ext transition |  |  |  | L/D Max: | 39.54 | at alpha= | 7.5 | deg
Re: | 50000 |  |  | Cd Min: | 0.02283 | at alpha= | -1.5 | deg
Mach: | 0.25 |  |  | Cl=0 at alpha= | -3.8679 | deg
|  |  |  | @ Cl=0.1, Cd= | 0.042346
|  |  |  | @ Cl=0.4, Cd= | 0.022944
|  |  |  | @ Cl=0.6, Cd= | 0.0242
alpha (deg) | Cl | Cd | Cm | Cl/Cd
-17.5 | -0.285 | 0.53212 | -0.005 | -0.535
-17 | -0.338 | 0.434 | -0.004 | -0.779
-16.5 | -0.386 | 0.37011 | -0.004 | -1.042
-16 | -0.429 | 0.32316 |  | -1.328
-15.5 | -0.468 | 0.27676 |  | -1.691
-15 | -0.503 | 0.24139 |  | -2.082
-14.5 | -0.532 | 0.21588 |  | -2.465
-14 | -0.557 | 0.17779 |  | -3.13
-13.5 | -0.575 | 0.16593 | -0.005 | -3.467
-13 | -0.588 | 0.14903 | -0.006 | -3.947
-12.5 | -0.595 | 0.1392 |  | -4.273
-12 | -0.595 | 0.12796 | -0.007 | -4.653
-11.5 | -0.592 | 0.11525 | -0.017 | -5.138
-11 | -0.581 | 0.10952 | -0.017 | -5.301
-10.5 | -0.563 | 0.09898 | -0.018 | -5.692
-10 | -0.541 | 0.08899 | -0.02 | -6.081
-9.5 | -0.512 | 0.08822 | -0.019 | -5.803
-9 | -0.48 | 0.08211 | -0.02 | -5.841
-8.5 | -0.443 | 0.07745 | -0.02 | -5.724
-8 | -0.403 | 0.07154 | -0.021 | -5.64
-7.5 | -0.361 | 0.06688 | -0.022 | -5.394
-7 | -0.315 | 0.06264 | -0.023 | -5.036
-6.5 | -0.267 | 0.05897 | -0.024 | -4.533
-6 | -0.218 | 0.05531 | -0.025 | -3.944
-5.5 | -0.168 | 0.05254 | -0.026 | -3.197
-5 | -0.117 | 0.04975 | -0.027 | -2.351
-4.5 | -0.065 | 0.04755 | -0.028 | -1.377
-4 | -0.014 | 0.04577 | -0.029 | -0.295
-3.5 | 0.039 | 0.04398 | -0.03 | 0.883
-3 | 0.091 | 0.04255 | -0.031 | 2.15
-2.5 | 0.144 | 0.04135 | -0.032 | 3.493
-2 | 0.198 | 0.0402 | -0.034 | 4.919
-1.5 | 0.305 | 0.02283 | -0.064 | 13.357
-1 | 0.369 | 0.02292 | -0.065 | 16.11
-0.5 | 0.434 | 0.02297 | -0.067 | 18.882
0 | 0.483 | 0.02372 | -0.066 | 20.38
0.5 | 0.545 | 0.02392 | -0.067 | 22.805
1 | 0.604 | 0.02422 | -0.069 | 24.94
1.5 | 0.666 | 0.02459 | -0.07 | 27.08
2 | 0.728 | 0.02497 | -0.072 | 29.162
2.5 | 0.79 | 0.02543 | -0.073 | 31.076
3 | 0.852 | 0.02595 | -0.075 | 32.831
3.5 | 0.914 | 0.02657 | -0.076 | 34.394
4 | 0.976 | 0.02736 | -0.078 | 35.664
4.5 | 1.038 | 0.0281 | -0.079 | 36.924
5 | 1.099 | 0.0291 | -0.081 | 37.753
5.5 | 1.159 | 0.03011 | -0.082 | 38.5
6 | 1.22 | 0.03124 | -0.084 | 39.054
6.5 | 1.279 | 0.03254 | -0.085 | 39.293
7 | 1.335 | 0.03379 | -0.087 | 39.501
7.5 | 1.39 | 0.03515 | -0.088 | 39.54
8 | 1.444 | 0.03692 | -0.09 | 39.108
8.5 | 1.496 | 0.0386 | -0.091 | 38.75
9 | 1.546 | 0.04064 | -0.093 | 38.045
9.5 | 1.591 | 0.04268 | -0.094 | 37.276
10 | 1.632 | 0.04836 | -0.096 | 33.752
10.5 | 1.667 | 0.05077 | -0.097 | 32.831
11 | 1.696 | 0.05316 | -0.098 | 31.908
11.5 | 1.72 | 0.05575 | -0.1 | 30.845
12 | 1.736 | 0.05886 | -0.101 | 29.488
12.5 | 1.48 | 0.10642 | -0.05 | 13.907
13 | 1.747 | 0.06681 | -0.103 | 26.153
13.5 | 1.486 | 0.12125 | -0.053 | 12.254
14 | 1.474 | 0.13186 | -0.046 | 11.176
14.5 | 1.46 | 0.14067 | -0.047 | 10.377
15 | 1.436 | 0.15168 | -0.032 | 9.466
15.5 | 1.408 | 0.16564 |  | 8.498
16 | 1.374 | 0.18069 |  | 7.602
16.5 | 1.332 | 0.19897 |  | 6.692
17 | 1.274 | 0.2088 |  | 6.101
17.5 | 1.205 | 0.22716 |  | 5.305
18 | 1.129 | 0.25313 |  | 4.462

## 6. Re 50k Mach 0.25 (2)
BIGFOIL.COM POLAR EXPORT
NACA67-719 a=0.2
NACA67-719 a=0.2 |  |  |  | Cl Max: | 0.6943 | at alpha= | 19.5 | deg
XFOIL ncrit=9 |  |  |  | L/D Max: | 3.4955 | at alpha= | 8.5 | deg
Re: | 50000 |  |  | Cd Min: | 0.21671 | at alpha= | 20 | deg
Mach: | 0.25 |  |  | Cl=0 at alpha= | 0.61429 | deg
|  |  |  | @ Cl=0.1, Cd= | 0.077916
|  |  |  | @ Cl=0.4, Cd= | 0.11507
|  |  |  | @ Cl=0.6, Cd= | 0.1761
alpha (deg) | Cl | Cd | Cm | Cl/Cd
-8.5 | -0.4907 | 0.13047 | -0.009 | -3.761
-8 | -0.5018 | 0.12572 | -0.0033 | -3.9914
-7.5 | -0.495 | 0.12201 | 0.0049 | -4.057
-7 | -0.4085 | 0.12081 | 0.0135 | -3.3813
-6.5 | -0.2834 | 0.11853 | 0.0098 | -2.391
-6 | -0.2345 | 0.11355 | 0.0054 | -2.0652
-5 | -0.5227 | 0.09539 | 0.0308 | -5.4796
-3.5 | -0.7427 | 0.06419 | 0.0358 | -11.5703
-3 | -0.6971 | 0.06023 | 0.0377 | -11.574
-2.5 | -0.659 | 0.0574 | 0.0408 | -11.4808
-2 | -0.6212 | 0.05445 | 0.043 | -11.4086
-1.5 | -0.58 | 0.05257 | 0.0448 | -11.0329
-1 | -0.5296 | 0.05191 | 0.0448 | -10.2023
0.5 | -0.0144 | 0.0721 | -0.0159 | -0.19972
1 | 0.0486 | 0.07495 | -0.022 | 0.64843
1.5 | 0.0912 | 0.07726 | -0.0239 | 1.1804
2 | 0.1336 | 0.08042 | -0.0255 | 1.6613
2.5 | 0.1596 | 0.08206 | -0.0242 | 1.9449
3 | 0.1962 | 0.08493 | -0.0247 | 2.3101
3.5 | 0.2341 | 0.08849 | -0.0254 | 2.6455
4 | 0.2497 | 0.09031 | -0.0225 | 2.7649
4.5 | 0.2667 | 0.09241 | -0.0201 | 2.8861
5 | 0.2864 | 0.09492 | -0.0181 | 3.0173
5.5 | 0.3055 | 0.09764 | -0.0162 | 3.1288
6 | 0.323 | 0.10048 | -0.0142 | 3.2146
6.5 | 0.3395 | 0.10351 | -0.0122 | 3.2799
7 | 0.3554 | 0.10654 | -0.0101 | 3.3358
7.5 | 0.3744 | 0.10998 | -0.0086 | 3.4043
8 | 0.3905 | 0.11318 | -0.0066 | 3.4503
8.5 | 0.4073 | 0.11652 | -0.0048 | 3.4955
10 | 0.4361 | 0.1252 | 0.0032 | 3.4832
10.5 | 0.4472 | 0.12834 | 0.0057 | 3.4845
11.5 | 0.4704 | 0.13506 | 0.0106 | 3.4829
12 | 0.4703 | 0.13745 | 0.0139 | 3.4216
12.5 | 0.4695 | 0.13973 | 0.017 | 3.3601
13 | 0.4756 | 0.14263 | 0.0191 | 3.3345
13.5 | 0.4898 | 0.14638 | 0.02 | 3.3461
14 | 0.518 | 0.15182 | 0.0196 | 3.4119
14.5 | 0.5324 | 0.1568 | 0.0193 | 3.3954
15 | 0.5334 | 0.15993 | 0.0194 | 3.3352
15.5 | 0.5578 | 0.16517 | 0.0184 | 3.3771
16 | 0.5727 | 0.17062 | 0.0172 | 3.3566
16.5 | 0.607 | 0.1775 | 0.016 | 3.4197
17 | 0.6012 | 0.18078 | 0.0146 | 3.3256
17.5 | 0.6358 | 0.18847 | 0.0132 | 3.3735
18 | 0.6407 | 0.19362 | 0.0111 | 3.3091
18.5 | 0.6509 | 0.19937 | 0.0087 | 3.2648
19 | 0.6682 | 0.20624 | 0.0064 | 3.2399
19.5 | 0.6943 | 0.21495 | 0.0041 | 3.2301
20 | 0.6852 | 0.21671 | 0.0004 | 3.1618

## 7. Re 50k Mach 0.50 (1)
BIGFOIL.COM POLAR EXPORT
NACA67-719 a=0.2
NACA67-719 a=0.2 |  |  |  | Cl Max: | 1.692 | at alpha= | 9.5 | deg
JavaFoil+Calcfoil stall+Eppler ext transition |  |  |  | L/D Max: | 35.735 | at alpha= | 5.5 | deg
Re: | 50000 |  |  | Cd Min: | 0.02505 | at alpha= | -1 | deg
Mach: | 0.5 |  |  | Cl=0 at alpha= | -3.8707 | deg
|  |  |  | @ Cl=0.1, Cd= | 0.044927
|  |  |  | @ Cl=0.4, Cd= | 0.026572
|  |  |  | @ Cl=0.6, Cd= | 0.026346
alpha (deg) | Cl | Cd | Cm | Cl/Cd
-20 | -0.925 | 0.43651 | -0.011 | -2.118
-19.5 | -0.897 | 0.43533 | -0.011 | -2.06
-19 | -0.869 | 0.42213 | -0.012 | -2.059
-18.5 | -0.839 | 0.40559 | -0.012 | -2.068
-18 | -0.81 | 0.40968 | -0.013 | -1.977
-17.5 | -0.782 | 0.39984 | -0.013 | -1.955
-17 | -0.754 | 0.39748 | -0.014 | -1.896
-16.5 | -0.725 | 0.38348 | -0.015 | -1.892
-16 | -0.697 | 0.38552 | -0.015 | -1.808
-15.5 | -0.669 | 0.34924 | -0.016 | -1.915
-15 | -0.64 | 0.37753 | -0.017 | -1.696
-14.5 | -0.61 | 0.33073 | -0.016 | -1.845
-14 | -0.582 | 0.32801 | -0.017 | -1.774
-13.5 | -0.553 | 0.30681 | -0.017 | -1.804
-13 | -0.525 | 0.33241 | -0.018 | -1.579
-12.5 | -0.496 | 0.28703 | -0.019 | -1.729
-12 | -0.468 | 0.31465 | -0.019 | -1.486
-11.5 | -0.439 | 0.27903 | -0.02 | -1.574
-11 | -0.41 | 0.26401 | -0.019 | -1.551
-10.5 | -0.381 | 0.2472 | -0.02 | -1.541
-10 | -0.352 | 0.24308 | -0.02 | -1.449
-9.5 | -0.324 | 0.25931 | -0.021 | -1.248
-9 | -0.294 | 0.22423 | -0.019 | -1.313
-8.5 | -0.265 | 0.15436 |  | -1.718
-8 | -0.363 | 0.09474 |  | -3.832
-7.5 | -0.364 | 0.08006 | -0.026 | -4.55
-7 | -0.332 | 0.07475 | -0.025 | -4.448
-6.5 | -0.287 | 0.06891 | -0.026 | -4.164
-6 | -0.237 | 0.06326 | -0.027 | -3.746
-5.5 | -0.184 | 0.05816 | -0.028 | -3.163
-5 | -0.129 | 0.05426 | -0.029 | -2.375
-4.5 | -0.072 | 0.05088 | -0.031 | -1.423
-4 | -0.015 | 0.04859 | -0.032 | -0.308
-3.5 | 0.043 | 0.04654 | -0.033 | 0.927
-3 | 0.102 | 0.04487 | -0.034 | 2.269
-2.5 | 0.161 | 0.04351 | -0.035 | 3.698
-2 | 0.22 | 0.04243 | -0.037 | 5.193
-1.5 | 0.282 | 0.04154 | -0.039 | 6.782
-1 | 0.412 | 0.02505 | -0.073 | 16.433
-0.5 | 0.483 | 0.02517 | -0.074 | 19.206
0 | 0.54 | 0.02602 | -0.074 | 20.739
0.5 | 0.61 | 0.0264 | -0.075 | 23.091
1 | 0.674 | 0.02682 | -0.077 | 25.119
1.5 | 0.744 | 0.0274 | -0.079 | 27.141
2 | 0.812 | 0.028 | -0.08 | 29.017
2.5 | 0.881 | 0.02871 | -0.082 | 30.689
3 | 0.95 | 0.02956 | -0.084 | 32.135
3.5 | 1.019 | 0.03053 | -0.085 | 33.37
4 | 1.087 | 0.03172 | -0.087 | 34.254
4.5 | 1.154 | 0.03304 | -0.089 | 34.928
5 | 1.221 | 0.03458 | -0.09 | 35.311
5.5 | 1.287 | 0.03602 | -0.092 | 35.735
6 | 1.353 | 0.03789 | -0.093 | 35.699
6.5 | 1.416 | 0.03983 | -0.095 | 35.536
7 | 1.474 | 0.04208 | -0.097 | 35.027
7.5 | 1.529 | 0.04445 | -0.098 | 34.406
8 | 1.58 | 0.04694 | -0.1 | 33.671
8.5 | 1.627 | 0.05016 | -0.101 | 32.444
9 | 1.671 | 0.05771 | -0.103 | 28.948
9.5 | 1.692 | 0.06181 | -0.104 | 27.379
10 | 1.685 | 0.06662 | -0.105 | 25.29
10.5 | 1.388 | 0.10168 | -0.05 | 13.653
11 | 1.259 | 0.10875 |  | 11.579
11.5 | 0.864 | 0.1836 |  | 4.707
12 | 0.892 | 0.22412 | -0.031 | 3.979
12.5 | 0.921 | 0.27688 | -0.049 | 3.327
13 | 0.948 | 0.30282 | -0.049 | 3.131
13.5 | 0.975 | 0.29725 | -0.051 | 3.282
14 | 1.004 | 0.34071 | -0.057 | 2.947
14.5 | 1.031 | 0.33087 | -0.058 | 3.116

## 8. Re 50k Mach 0.50 (2)
BIGFOIL.COM POLAR EXPORT
NACA67-719 a=0.2
NACA67-719 a=0.2 |  |  |  | Cl Max: | 0.7187 | at alpha= | 20 | deg
XFOIL ncrit=9 |  |  |  | L/D Max: | 3.8128 | at alpha= | 6 | deg
Re: | 50000 |  |  | Cd Min: | 0.2373 | at alpha= | 20 | deg
Mach: | 0.5 |  |  | Cl=0 at alpha= | 1.8103 | deg
|  |  |  | @ Cl=0.1, Cd= | 0.086147
|  |  |  | @ Cl=0.4, Cd= | 0.10561
|  |  |  | @ Cl=0.6, Cd= | 0.18577
alpha (deg) | Cl | Cd | Cm | Cl/Cd
-9 | -0.4337 | 0.15236 | -0.0139 | -2.8465
-8.5 | -0.4374 | 0.14733 | -0.0096 | -2.9688
-8 | -0.4471 | 0.14341 | -0.0033 | -3.1176
-7.5 | -0.4103 | 0.13823 | 0.0025 | -2.9682
-7 | -0.3561 | 0.13565 | 0.0085 | -2.6251
-6.5 | -0.2788 | 0.131 | 0.0056 | -2.1282
-6 | -0.2521 | 0.12715 | 0.0051 | -1.9827
-5.5 | -0.3092 | 0.12125 | 0.0125 | -2.5501
-5 | -0.5898 | 0.10357 | 0.0183 | -5.6947
-4.5 | -0.7421 | 0.09171 | 0.0239 | -8.0918
-4 | -0.7882 | 0.08389 | 0.0251 | -9.3956
-3.5 | -0.7808 | 0.07733 | 0.0288 | -10.097
-3 | -0.7645 | 0.07244 | 0.0338 | -10.5536
-2.5 | -0.7404 | 0.06779 | 0.0386 | -10.922
-2 | -0.7091 | 0.06416 | 0.0428 | -11.0521
-1.5 | -0.661 | 0.06129 | 0.0442 | -10.7848
-1 | -0.5866 | 0.06124 | 0.0416 | -9.5787
-0.5 | -0.5151 | 0.06102 | 0.0394 | -8.4415
0 | -0.39 | 0.06354 | 0.0273 | -6.1379
1 | -0.2302 | 0.06883 | 0.0192 | -3.3445
1.5 | -0.2314 | 0.06792 | 0.0293 | -3.4069
2 | 0.1415 | 0.08843 | -0.0303 | 1.6001
2.5 | 0.1775 | 0.09097 | -0.0297 | 1.9512
3 | 0.2182 | 0.0945 | -0.03 | 2.309
3.5 | 0.2342 | 0.09626 | -0.0265 | 2.433
4 | 0.2632 | 0.0987 | -0.0249 | 2.6667
4.5 | 0.3205 | 0.09942 | -0.0253 | 3.2237
5 | 0.3526 | 0.10129 | -0.0233 | 3.4811
5.5 | 0.3887 | 0.10378 | -0.0221 | 3.7454
6 | 0.4069 | 0.10672 | -0.0194 | 3.8128
6.5 | 0.4058 | 0.11014 | -0.0152 | 3.6844
7 | 0.4273 | 0.11414 | -0.0136 | 3.7436
8 | 0.4101 | 0.1245 | -0.0071 | 3.294
8.5 | 0.4124 | 0.12736 | -0.0036 | 3.2381
9 | 0.4248 | 0.13075 | -0.0012 | 3.2489
9.5 | 0.4375 | 0.13425 | 0.0011 | 3.2588
10 | 0.4503 | 0.13776 | 0.0033 | 3.2687
10.5 | 0.4621 | 0.14109 | 0.0057 | 3.2752
11 | 0.4734 | 0.14449 | 0.0081 | 3.2764
11.5 | 0.4845 | 0.14792 | 0.0105 | 3.2754
12 | 0.4993 | 0.15162 | 0.0127 | 3.2931
12.5 | 0.5147 | 0.15577 | 0.0148 | 3.3042
13 | 0.5284 | 0.1602 | 0.0169 | 3.2984
13.5 | 0.5292 | 0.16298 | 0.0198 | 3.247
14 | 0.5328 | 0.16618 | 0.0219 | 3.2062
14.5 | 0.5368 | 0.16927 | 0.0236 | 3.1713
15 | 0.5589 | 0.17438 | 0.0239 | 3.2051
15.5 | 0.5725 | 0.17963 | 0.0235 | 3.1871
16 | 0.6024 | 0.18631 | 0.0228 | 3.2333
16.5 | 0.6044 | 0.19027 | 0.0215 | 3.1765
17 | 0.6218 | 0.19575 | 0.0199 | 3.1765
19 | 0.6839 | 0.22311 | 0.0084 | 3.0653
19.5 | 0.7123 | 0.23313 | 0.0055 | 3.0554
20 | 0.7187 | 0.2373 | 0.0014 | 3.0287

## 9. Re 100k Mach 0.00 (1)
BIGFOIL.COM POLAR EXPORT
NACA67-719 a=0.2
NACA67-719 a=0.2 |  |  |  | Cl Max: | 1.801 | at alpha= | 14.5 | deg
JavaFoil+Calcfoil stall+Eppler ext transition |  |  |  | L/D Max: | 52.951 | at alpha= | 7 | deg
Re: | 100000 |  |  | Cd Min: | 0.01652 | at alpha= | -0.5 | deg
Mach: | 0 |  |  | Cl=0 at alpha= | -3.8725 | deg
|  |  |  | @ Cl=0.1, Cd= | 0.036711
|  |  |  | @ Cl=0.4, Cd= | 0.016693
|  |  |  | @ Cl=0.6, Cd= | 0.017304
alpha (deg) | Cl | Cd | Cm | Cl/Cd
-20 | -0.602 | 0.2689 | -0.004 | -2.238
-19.5 | -0.617 | 0.25244 | -0.004 | -2.444
-19 | -0.631 | 0.2464 |  | -2.563
-18.5 | -0.645 | 0.23117 |  | -2.791
-18 | -0.658 | 0.2177 |  | -3.023
-17.5 | -0.67 | 0.20339 | -0.002 | -3.292
-17 | -0.68 | 0.18962 | -0.004 | -3.584
-16.5 | -0.688 | 0.17962 | -0.004 | -3.831
-16 | -0.695 | 0.16653 | -0.005 | -4.171
-15.5 | -0.699 | 0.15679 | -0.006 | -4.457
-15 | -0.703 | 0.14842 | -0.012 | -4.739
-14.5 | -0.702 | 0.13657 | -0.013 | -5.143
-14 | -0.699 | 0.13062 | -0.014 | -5.352
-13.5 | -0.692 | 0.12114 | -0.015 | -5.715
-13 | -0.682 | 0.11479 | -0.015 | -5.94
-12.5 | -0.669 | 0.10813 | -0.016 | -6.183
-12 | -0.652 | 0.10018 | -0.017 | -6.505
-11.5 | -0.632 | 0.09311 | -0.018 | -6.783
-11 | -0.607 | 0.08682 | -0.019 | -6.995
-10.5 | -0.58 | 0.0813 | -0.02 | -7.134
-10 | -0.547 | 0.0788 | -0.018 | -6.946
-9.5 | -0.514 | 0.07313 | -0.019 | -7.024
-9 | -0.477 | 0.06843 | -0.02 | -6.973
-8.5 | -0.438 | 0.06487 | -0.02 | -6.753
-8 | -0.397 | 0.06063 | -0.021 | -6.542
-7.5 | -0.353 | 0.05741 | -0.022 | -6.151
-7 | -0.308 | 0.05425 | -0.023 | -5.676
-6.5 | -0.261 | 0.05088 | -0.024 | -5.121
-6 | -0.212 | 0.04818 | -0.025 | -4.407
-5.5 | -0.163 | 0.04574 | -0.026 | -3.569
-5 | -0.114 | 0.04362 | -0.027 | -2.606
-4.5 | -0.064 | 0.04173 | -0.028 | -1.524
-4 | -0.013 | 0.04006 | -0.029 | -0.327
-3.5 | 0.038 | 0.03855 | -0.03 | 0.977
-3 | 0.089 | 0.03703 | -0.031 | 2.399
-2.5 | 0.141 | 0.03552 | -0.034 | 3.957
-2 | 0.232 | 0.01758 | -0.061 | 13.21
-1.5 | 0.296 | 0.01748 | -0.062 | 16.935
-1 | 0.358 | 0.01742 | -0.063 | 20.577
-0.5 | 0.41 | 0.01652 | -0.063 | 24.811
0 | 0.469 | 0.01687 | -0.064 | 27.799
0.5 | 0.529 | 0.01704 | -0.066 | 31.063
1 | 0.586 | 0.01726 | -0.067 | 33.973
1.5 | 0.646 | 0.01745 | -0.068 | 37.049
2 | 0.707 | 0.01773 | -0.07 | 39.865
2.5 | 0.768 | 0.01804 | -0.072 | 42.587
3 | 0.829 | 0.01842 | -0.073 | 45.001
3.5 | 0.889 | 0.01888 | -0.075 | 47.099
4 | 0.95 | 0.01939 | -0.076 | 48.977
4.5 | 1.011 | 0.02013 | -0.078 | 50.2
5 | 1.071 | 0.0209 | -0.079 | 51.227
5.5 | 1.13 | 0.02162 | -0.081 | 52.249
6 | 1.189 | 0.02263 | -0.082 | 52.53
6.5 | 1.246 | 0.02367 | -0.084 | 52.65
7 | 1.302 | 0.02458 | -0.085 | 52.951
7.5 | 1.356 | 0.02572 | -0.087 | 52.725
8 | 1.409 | 0.02712 | -0.088 | 51.969
8.5 | 1.461 | 0.02849 | -0.09 | 51.284
9 | 1.512 | 0.02984 | -0.091 | 50.659
9.5 | 1.558 | 0.03129 | -0.093 | 49.789
10 | 1.6 | 0.03281 | -0.094 | 48.771
10.5 | 1.638 | 0.03989 | -0.095 | 41.071
11 | 1.674 | 0.04154 | -0.097 | 40.29
11.5 | 1.705 | 0.04353 | -0.098 | 39.174
12 | 1.733 | 0.04558 | -0.099 | 38.018
12.5 | 1.756 | 0.04764 | -0.1 | 36.871
13 | 1.775 | 0.05107 | -0.102 | 34.756
13.5 | 1.789 | 0.0533 | -0.103 | 33.573
14 | 1.799 | 0.05609 | -0.104 | 32.077
14.5 | 1.801 | 0.05969 | -0.105 | 30.174
15 | 1.774 | 0.06697 | -0.104 | 26.485
15.5 | 1.533 | 0.13341 | -0.057 | 11.488
16 | 1.531 | 0.13932 | -0.061 | 10.99
16.5 | 1.514 | 0.14948 | -0.053 | 10.131
17 | 1.494 | 0.15784 | -0.05 | 9.465
17.5 | 1.466 | 0.16738 | -0.038 | 8.757
18 | 1.439 | 0.17772 | -0.045 | 8.099
18.5 | 1.406 | 0.18716 |  | 7.511
19 | 1.372 | 0.20025 |  | 6.853
19.5 | 1.336 | 0.20847 |  | 6.411

## 10. Re 100k Mach 0.00 (2)
BIGFOIL.COM POLAR EXPORT
NACA67-719 a=0.2
NACA67-719 a=0.2 |  |  |  | Cl Max: | 1.3182 | at alpha= | 11 | deg
XFOIL ncrit=9 |  |  |  | L/D Max: | 34.6803 | at alpha= | 11 | deg
Re: | 100000 |  |  | Cd Min: | 0.16239 | at alpha= | -12.5 | deg
Mach: | 0 |  |  | Cl=0 at alpha= | -0.72321 | deg
|  |  |  | @ Cl=0.1, Cd= | 0.056759
|  |  |  | @ Cl=0.4, Cd= | 0.058852
|  |  |  | @ Cl=0.6, Cd= | 0.058342
alpha (deg) | Cl | Cd | Cm | Cl/Cd
-12.5 | -0.4383 | 0.16239 | -0.0284 | -2.6991
-12 | -0.4482 | 0.15712 | -0.0285 | -2.8526
-11.5 | -0.5048 | 0.1519 | -0.0344 | -3.3232
-11 | -0.4675 | 0.14496 | -0.0274 | -3.225
-10.5 | -0.4877 | 0.13897 | -0.0278 | -3.5094
-10 | -0.552 | 0.13116 | -0.0332 | -4.2086
-9.5 | -0.5283 | 0.12486 | -0.0268 | -4.2311
-9 | -0.5617 | 0.11759 | -0.0266 | -4.7768
-8.5 | -0.6203 | 0.11068 | -0.0233 | -5.6044
-8 | -0.6908 | 0.10596 | -0.0135 | -6.5194
-7.5 | -0.767 | 0.10435 | -0.0042 | -7.3503
-7 | -0.7212 | 0.09255 | -0.0071 | -7.7925
-6.5 | -0.7238 | 0.08627 | -0.0041 | -8.3899
-6 | -0.7176 | 0.08168 | -0.0003 | -8.7855
-5 | -0.6873 | 0.07193 | 0.0073 | -9.5551
-4.5 | -0.6682 | 0.06743 | 0.0111 | -9.9095
-3.5 | -0.5637 | 0.05821 | 0.0146 | -9.6839
-2.5 | -0.4792 | 0.05245 | 0.0194 | -9.1363
-2 | -0.4068 | 0.05271 | 0.0162 | -7.7177
-1.5 | -0.3633 | 0.05113 | 0.017 | -7.1054
-1 | -0.3141 | 0.05092 | 0.0168 | -6.1685
-0.5 | 0.2533 | 0.05892 | -0.0668 | 4.299
0 | 0.3229 | 0.05878 | -0.0713 | 5.4934
0.5 | 0.3551 | 0.05886 | -0.0687 | 6.033
1 | 0.3973 | 0.05886 | -0.0676 | 6.7499
1.5 | 0.4394 | 0.05874 | -0.0664 | 7.4804
2 | 0.479 | 0.05862 | -0.0647 | 8.1713
2.5 | 0.4915 | 0.05928 | -0.0593 | 8.2912
3 | 0.5298 | 0.05921 | -0.0574 | 8.9478
3.5 | 0.5704 | 0.05894 | -0.0556 | 9.6776
4 | 0.6278 | 0.05778 | -0.0558 | 10.8654
4.5 | 0.6609 | 0.05765 | -0.0529 | 11.464
5 | 0.6926 | 0.05757 | -0.0498 | 12.0306
5.5 | 0.7232 | 0.05756 | -0.0465 | 12.5643
7 | 0.8108 | 0.05761 | -0.0359 | 14.0739
7.5 | 0.8623 | 0.05582 | -0.0343 | 15.4479
9 | 0.9991 | 0.05089 | -0.0272 | 19.6325
10 | 1.1379 | 0.04454 | -0.0276 | 25.5478
10.5 | 1.217 | 0.04138 | -0.0294 | 29.4103
11 | 1.3182 | 0.03801 | -0.0346 | 34.6803
11.5 | 1.2816 | 0.04026 | -0.0217 | 31.8331
12 | 1.2814 | 0.04062 | -0.0136 | 31.546
12.5 | 1.2892 | 0.04065 | -0.0065 | 31.7146
13 | 1.2606 | 0.04223 | 0.0047 | 29.8508
13.5 | 1.2366 | 0.04358 | 0.0151 | 28.3754
14 | 1.2347 | 0.04442 | 0.0221 | 27.796
14.5 | 1.2173 | 0.04724 | 0.0292 | 25.7684
15 | 1.2126 | 0.04988 | 0.0341 | 24.3103
15.5 | 1.1916 | 0.05446 | 0.039 | 21.8803
16 | 1.1672 | 0.06018 | 0.0428 | 19.3951

## 11. Re 100k Mach 0.10 (1)
BIGFOIL.COM POLAR EXPORT
NACA67-719 a=0.2
NACA67-719 a=0.2 |  |  |  | Cl Max: | 1.794 | at alpha= | 14 | deg
JavaFoil+Calcfoil stall+Eppler ext transition |  |  |  | L/D Max: | 52.733 | at alpha= | 7 | deg
Re: | 100000 |  |  | Cd Min: | 0.01661 | at alpha= | -0.5 | deg
Mach: | 0.1 |  |  | Cl=0 at alpha= | -3.8725 | deg
|  |  |  | @ Cl=0.1, Cd= | 0.036869
|  |  |  | @ Cl=0.4, Cd= | 0.016818
|  |  |  | @ Cl=0.6, Cd= | 0.017358
alpha (deg) | Cl | Cd | Cm | Cl/Cd
-19.5 | -0.568 | 0.26448 | -0.004 | -2.149
-19 | -0.586 | 0.26285 | -0.003 | -2.229
-18.5 | -0.603 | 0.2419 |  | -2.491
-18 | -0.619 | 0.2271 |  | -2.724
-17.5 | -0.633 | 0.21093 |  | -3.003
-17 | -0.647 | 0.19602 |  | -3.3
-16.5 | -0.659 | 0.18597 | -0.003 | -3.541
-16 | -0.668 | 0.17175 | -0.004 | -3.891
-15.5 | -0.676 | 0.16075 | -0.004 | -4.203
-15 | -0.683 | 0.15154 | -0.012 | -4.507
-14.5 | -0.685 | 0.13941 | -0.013 | -4.914
-14 | -0.684 | 0.1324 | -0.014 | -5.17
-13.5 | -0.681 | 0.12534 | -0.015 | -5.429
-13 | -0.672 | 0.11976 | -0.015 | -5.615
-12.5 | -0.661 | 0.10745 | -0.016 | -6.153
-12 | -0.646 | 0.10107 | -0.017 | -6.394
-11.5 | -0.628 | 0.09409 | -0.018 | -6.673
-11 | -0.605 | 0.08761 | -0.019 | -6.903
-10.5 | -0.579 | 0.08166 | -0.02 | -7.086
-10 | -0.547 | 0.07842 | -0.018 | -6.976
-9.5 | -0.514 | 0.07352 | -0.019 | -6.992
-9 | -0.478 | 0.06919 | -0.02 | -6.907
-8.5 | -0.439 | 0.0656 | -0.021 | -6.695
-8 | -0.398 | 0.06118 | -0.021 | -6.503
-7.5 | -0.354 | 0.05772 | -0.022 | -6.141
-7 | -0.309 | 0.05427 | -0.023 | -5.694
-6.5 | -0.262 | 0.05116 | -0.024 | -5.114
-6 | -0.213 | 0.0484 | -0.025 | -4.406
-5.5 | -0.164 | 0.04592 | -0.026 | -3.572
-5 | -0.114 | 0.04376 | -0.027 | -2.609
-4.5 | -0.064 | 0.04179 | -0.028 | -1.528
-4 | -0.013 | 0.04009 | -0.029 | -0.328
-3.5 | 0.038 | 0.03863 | -0.03 | 0.98
-3 | 0.089 | 0.03714 | -0.031 | 2.403
-2.5 | 0.141 | 0.03586 | -0.033 | 3.932
-2 | 0.233 | 0.01763 | -0.061 | 13.24
-1.5 | 0.297 | 0.01756 | -0.062 | 16.935
-1 | 0.36 | 0.01751 | -0.064 | 20.574
-0.5 | 0.412 | 0.01661 | -0.063 | 24.794
0 | 0.471 | 0.01692 | -0.065 | 27.847
0.5 | 0.532 | 0.01709 | -0.066 | 31.114
1 | 0.589 | 0.01732 | -0.067 | 34.021
1.5 | 0.65 | 0.01753 | -0.069 | 37.06
2 | 0.71 | 0.01782 | -0.07 | 39.851
2.5 | 0.772 | 0.01813 | -0.072 | 42.587
3 | 0.833 | 0.01852 | -0.073 | 44.985
3.5 | 0.894 | 0.019 | -0.075 | 47.041
4 | 0.954 | 0.01951 | -0.077 | 48.924
4.5 | 1.016 | 0.02023 | -0.078 | 50.204
5 | 1.076 | 0.02102 | -0.08 | 51.17
5.5 | 1.135 | 0.02182 | -0.081 | 52.016
6 | 1.194 | 0.02285 | -0.083 | 52.264
6.5 | 1.252 | 0.02387 | -0.084 | 52.467
7 | 1.308 | 0.02479 | -0.086 | 52.733
7.5 | 1.362 | 0.02588 | -0.087 | 52.613
8 | 1.415 | 0.02732 | -0.089 | 51.817
8.5 | 1.468 | 0.02881 | -0.09 | 50.941
9 | 1.518 | 0.03017 | -0.092 | 50.32
9.5 | 1.564 | 0.03163 | -0.093 | 49.455
10 | 1.606 | 0.03318 | -0.094 | 48.409
10.5 | 1.644 | 0.04046 | -0.096 | 40.618
11 | 1.678 | 0.04215 | -0.097 | 39.815
11.5 | 1.709 | 0.04399 | -0.098 | 38.841
12 | 1.735 | 0.04609 | -0.1 | 37.649
12.5 | 1.757 | 0.04837 | -0.101 | 36.336
13 | 1.774 | 0.05055 | -0.102 | 35.104
13.5 | 1.787 | 0.05437 | -0.104 | 32.865
14 | 1.794 | 0.05713 | -0.105 | 31.396
14.5 | 1.793 | 0.06106 | -0.106 | 29.362
15 | 1.698 | 0.08094 | -0.099 | 20.98
15.5 | 1.518 | 0.13542 | -0.053 | 11.206
16 | 1.51 | 0.14309 | -0.054 | 10.55
16.5 | 1.495 | 0.15079 | -0.051 | 9.911
17 | 1.471 | 0.16047 | -0.049 | 9.167
17.5 | 1.44 | 0.1708 | -0.041 | 8.429
18 | 1.405 | 0.18271 |  | 7.692
18.5 | 1.369 | 0.19326 |  | 7.086
19 | 1.331 | 0.20332 |  | 6.545

## 12. Re 100k Mach 0.10 (2)
BIGFOIL.COM POLAR EXPORT
NACA67-719 a=0.2
NACA67-719 a=0.2 |  |  |  | Cl Max: | 1.3026 | at alpha= | 12 | deg
XFOIL ncrit=9 |  |  |  | L/D Max: | 32.3788 | at alpha= | 12 | deg
Re: | 100000 |  |  | Cd Min: | 0.15297 | at alpha= | -11.5 | deg
Mach: | 0.1 |  |  | Cl=0 at alpha= | -0.10198 | deg
|  |  |  | @ Cl=0.1, Cd= | 0.056273
|  |  |  | @ Cl=0.4, Cd= | 0.059302
|  |  |  | @ Cl=0.6, Cd= | 0.058408
alpha (deg) | Cl | Cd | Cm | Cl/Cd
-11.5 | -0.5041 | 0.15297 | -0.0345 | -3.2954
-11 | -0.4641 | 0.1459 | -0.0273 | -3.1809
-10.5 | -0.487 | 0.13992 | -0.0281 | -3.4806
-10 | -0.5522 | 0.13233 | -0.0336 | -4.1729
-9.5 | -0.5199 | 0.1263 | -0.0263 | -4.1164
-9 | -0.5565 | 0.11879 | -0.0268 | -4.6847
-8.5 | -0.6174 | 0.11184 | -0.0239 | -5.5204
-8 | -0.6904 | 0.1073 | -0.014 | -6.4343
-7 | -0.7159 | 0.09365 | -0.0081 | -7.6444
-6.5 | -0.7198 | 0.08722 | -0.0051 | -8.2527
-6 | -0.7159 | 0.08248 | -0.0012 | -8.6797
-5.5 | -0.7032 | 0.0777 | 0.0027 | -9.0502
-5 | -0.6876 | 0.07258 | 0.0066 | -9.4737
-4.5 | -0.6695 | 0.06801 | 0.0106 | -9.8441
-4 | -0.65 | 0.0644 | 0.0144 | -10.0932
-3.5 | -0.5644 | 0.05889 | 0.014 | -9.584
-3 | -0.5266 | 0.05501 | 0.018 | -9.5728
-2.5 | -0.4829 | 0.05273 | 0.0194 | -9.158
-1.5 | -0.3619 | 0.05161 | 0.0164 | -7.0122
1.5 | 0.4147 | 0.05945 | -0.0627 | 6.9756
2 | 0.4533 | 0.05949 | -0.061 | 7.6198
2.5 | 0.4911 | 0.05952 | -0.0591 | 8.251
3 | 0.5283 | 0.0595 | -0.057 | 8.879
4 | 0.6307 | 0.05794 | -0.0559 | 10.8854
4.5 | 0.6559 | 0.05824 | -0.052 | 11.262
5 | 0.7002 | 0.05747 | -0.0503 | 12.1837
5.5 | 0.7307 | 0.05744 | -0.0469 | 12.7211
6.5 | 0.7887 | 0.05753 | -0.0397 | 13.7094
7 | 0.8678 | 0.05377 | -0.0409 | 16.1391
7.5 | 0.8415 | 0.05793 | -0.0319 | 14.5262
8 | 0.9191 | 0.05372 | -0.0324 | 17.1091
8.5 | 1.0184 | 0.0482 | -0.0354 | 21.1286
9.5 | 1.0957 | 0.04631 | -0.0293 | 23.6601
10 | 1.1557 | 0.04405 | -0.0286 | 26.2361
10.5 | 1.2417 | 0.04076 | -0.0312 | 30.4637
11 | 1.2805 | 0.04019 | -0.0283 | 31.8612
11.5 | 1.2573 | 0.04209 | -0.0175 | 29.8717
12 | 1.3026 | 0.04023 | -0.0146 | 32.3788
12.5 | 1.2699 | 0.04214 | -0.0028 | 30.1353
13 | 1.2458 | 0.04358 | 0.0078 | 28.5865
13.5 | 1.2321 | 0.04445 | 0.017 | 27.7188
14 | 1.2295 | 0.04537 | 0.0241 | 27.0994
14.5 | 1.2062 | 0.04866 | 0.0315 | 24.7883
15 | 1.1967 | 0.05183 | 0.0365 | 23.0889
15.5 | 1.1797 | 0.05627 | 0.0409 | 20.965
16 | 1.1536 | 0.06236 | 0.0445 | 18.499
16.5 | 1.1286 | 0.06913 | 0.047 | 16.3258
17 | 1.1131 | 0.07541 | 0.0486 | 14.7606

## 13. Re 100k Mach 0.25 (1)
BIGFOIL.COM POLAR EXPORT
NACA67-719 a=0.2
NACA67-719 a=0.2 |  |  |  | Cl Max: | 1.757 | at alpha= | 13 | deg
JavaFoil+Calcfoil stall+Eppler ext transition |  |  |  | L/D Max: | 51.555 | at alpha= | 7 | deg
Re: | 100000 |  |  | Cd Min: | 0.01727 | at alpha= | 0 | deg
Mach: | 0.25 |  |  | Cl=0 at alpha= | -3.8679 | deg
|  |  |  | @ Cl=0.1, Cd= | 0.037437
|  |  |  | @ Cl=0.4, Cd= | 0.017815
|  |  |  | @ Cl=0.6, Cd= | 0.017691
alpha (deg) | Cl | Cd | Cm | Cl/Cd
-17.5 | -0.285 | 0.28608 | -0.007 | -0.995
-17 | -0.338 | 0.25643 | -0.006 | -1.318
-16.5 | -0.386 | 0.29842 | -0.006 | -1.293
-16 | -0.429 | 0.25296 | -0.004 | -1.696
-15.5 | -0.468 | 0.22817 | -0.004 | -2.052
-15 | -0.503 | 0.19875 |  | -2.529
-14.5 | -0.532 | 0.17874 |  | -2.977
-14 | -0.557 | 0.15302 | -0.006 | -3.637
-13.5 | -0.575 | 0.13895 | -0.006 | -4.14
-13 | -0.588 | 0.12597 | -0.007 | -4.669
-12.5 | -0.595 | 0.1204 | -0.006 | -4.941
-12 | -0.595 | 0.10999 | -0.008 | -5.414
-11.5 | -0.593 | 0.10077 | -0.018 | -5.885
-11 | -0.581 | 0.09412 | -0.018 | -6.177
-10.5 | -0.564 | 0.08755 | -0.02 | -6.446
-10 | -0.542 | 0.08063 | -0.021 | -6.721
-9.5 | -0.512 | 0.07771 | -0.019 | -6.59
-9 | -0.48 | 0.07298 | -0.02 | -6.574
-8.5 | -0.443 | 0.06776 | -0.021 | -6.543
-8 | -0.404 | 0.06285 | -0.021 | -6.421
-7.5 | -0.361 | 0.05904 | -0.023 | -6.113
-7 | -0.316 | 0.05536 | -0.023 | -5.7
-6.5 | -0.267 | 0.05251 | -0.024 | -5.094
-6 | -0.218 | 0.04934 | -0.025 | -4.424
-5.5 | -0.168 | 0.04668 | -0.026 | -3.6
-5 | -0.117 | 0.04427 | -0.027 | -2.644
-4.5 | -0.066 | 0.04231 | -0.028 | -1.548
-4 | -0.014 | 0.04061 | -0.029 | -0.333
-3.5 | 0.039 | 0.03898 | -0.03 | 0.997
-3 | 0.092 | 0.03763 | -0.032 | 2.433
-2.5 | 0.145 | 0.03635 | -0.034 | 3.981
-2 | 0.24 | 0.01797 | -0.063 | 13.33
-1.5 | 0.305 | 0.01786 | -0.064 | 17.095
-1 | 0.37 | 0.01782 | -0.065 | 20.756
-0.5 | 0.434 | 0.01781 | -0.067 | 24.385
0 | 0.484 | 0.01727 | -0.066 | 28.031
0.5 | 0.546 | 0.01748 | -0.068 | 31.27
1 | 0.605 | 0.01771 | -0.069 | 34.174
1.5 | 0.667 | 0.01797 | -0.071 | 37.137
2 | 0.73 | 0.01825 | -0.072 | 40.002
2.5 | 0.793 | 0.01862 | -0.074 | 42.604
3 | 0.855 | 0.01904 | -0.075 | 44.931
3.5 | 0.918 | 0.01959 | -0.077 | 46.853
4 | 0.98 | 0.02022 | -0.079 | 48.469
4.5 | 1.043 | 0.02103 | -0.08 | 49.584
5 | 1.104 | 0.02183 | -0.082 | 50.563
5.5 | 1.165 | 0.02276 | -0.083 | 51.179
6 | 1.225 | 0.02388 | -0.085 | 51.308
6.5 | 1.284 | 0.02494 | -0.086 | 51.474
7 | 1.34 | 0.026 | -0.088 | 51.555
7.5 | 1.395 | 0.02736 | -0.09 | 50.999
8 | 1.449 | 0.02886 | -0.091 | 50.215
8.5 | 1.501 | 0.03033 | -0.092 | 49.511
9 | 1.552 | 0.03197 | -0.094 | 48.552
9.5 | 1.597 | 0.03365 | -0.095 | 47.457
10 | 1.635 | 0.04103 | -0.097 | 39.858
10.5 | 1.67 | 0.04319 | -0.098 | 38.665
11 | 1.7 | 0.04519 | -0.099 | 37.612
11.5 | 1.724 | 0.04761 | -0.101 | 36.209
12 | 1.742 | 0.05009 | -0.102 | 34.775
12.5 | 1.753 | 0.05245 | -0.103 | 33.419
13 | 1.757 | 0.0568 | -0.105 | 30.935
13.5 | 1.752 | 0.06051 | -0.106 | 28.954
14 | 1.73 | 0.06555 | -0.106 | 26.394
14.5 | 1.645 | 0.08088 | -0.101 | 20.335
15 | 1.44 | 0.13576 | -0.05 | 10.609
15.5 | 1.408 | 0.14641 | -0.032 | 9.619
16 | 1.374 | 0.15636 |  | 8.785
16.5 | 1.332 | 0.16917 |  | 7.871
17 | 1.274 | 0.18364 |  | 6.938
17.5 | 1.205 | 0.19554 |  | 6.163
18 | 1.13 | 0.21447 |  | 5.267

## 14. Re 100k Mach 0.25 (2)
BIGFOIL.COM POLAR EXPORT
NACA67-719 a=0.2
NACA67-719 a=0.2 |  |  |  | Cl Max: | 0.8834 | at alpha= | 7.5 | deg
XFOIL ncrit=9 |  |  |  | L/D Max: | 15.4684 | at alpha= | 7.5 | deg
Re: | 100000 |  |  | Cd Min: | 0.16281 | at alpha= | -12 | deg
Mach: | 0.25 |  |  | Cl=0 at alpha= | 1.2636 | deg
|  |  |  | @ Cl=0.1, Cd= | 0.054227
|  |  |  | @ Cl=0.4, Cd= | 0.05822
|  |  |  | @ Cl=0.6, Cd= | 0.059616
alpha (deg) | Cl | Cd | Cm | Cl/Cd
-12 | -0.4491 | 0.16281 | -0.0302 | -2.7584
-11.5 | -0.4535 | 0.15582 | -0.0293 | -2.9104
-11 | -0.4507 | 0.1506 | -0.0271 | -2.9927
-10.5 | -0.4911 | 0.14523 | -0.0304 | -3.3815
-10 | -0.4987 | 0.13738 | -0.029 | -3.6301
-9.5 | -0.4966 | 0.13212 | -0.0258 | -3.7587
-9 | -0.5552 | 0.1245 | -0.0293 | -4.4594
-8.5 | -0.6247 | 0.11882 | -0.0256 | -5.2575
-8 | -0.6084 | 0.11025 | -0.0225 | -5.5184
-7.5 | -0.6541 | 0.10483 | -0.0171 | -6.2396
-7 | -0.7269 | 0.10265 | -0.0097 | -7.0813
-6.5 | -0.6924 | 0.09246 | -0.0108 | -7.4886
-6 | -0.7082 | 0.08648 | -0.0051 | -8.1892
-5.5 | -0.7028 | 0.08152 | -0.0008 | -8.6212
-5 | -0.6846 | 0.07619 | 0.0024 | -8.9854
-4.5 | -0.6721 | 0.07131 | 0.0074 | -9.425
-4 | -0.661 | 0.06709 | 0.0128 | -9.8524
-3 | -0.5312 | 0.05833 | 0.0152 | -9.1068
-2.5 | -0.4934 | 0.05492 | 0.0178 | -8.984
-2 | -0.4477 | 0.0536 | 0.0194 | -8.3526
-1.5 | -0.3945 | 0.05296 | 0.0196 | -7.449
-1 | -0.333 | 0.05216 | 0.0177 | -6.3842
-0.5 | -0.1991 | 0.05109 | 0.0071 | -3.897
0 | 0.1489 | 0.05917 | -0.0368 | 2.5165
0.5 | 0.0029 | 0.05602 | -0.0012 | 0.051767
1 | -0.1109 | 0.05142 | 0.0291 | -2.1567
2.5 | 0.5202 | 0.05982 | -0.0622 | 8.6961
3 | 0.5573 | 0.05975 | -0.0598 | 9.3272
3.5 | 0.5937 | 0.05963 | -0.0571 | 9.9564
4 | 0.6287 | 0.05955 | -0.0542 | 10.5575
4.5 | 0.6617 | 0.05957 | -0.0511 | 11.1079
5 | 0.6932 | 0.05967 | -0.0477 | 11.6172
5.5 | 0.7234 | 0.05983 | -0.0441 | 12.0909
6 | 0.7525 | 0.06006 | -0.0404 | 12.5291
7 | 0.8057 | 0.06087 | -0.0325 | 13.2364
7.5 | 0.8834 | 0.05711 | -0.0327 | 15.4684

## 15. Re 100k Mach 0.50 (1)
BIGFOIL.COM POLAR EXPORT
NACA67-719 a=0.2
NACA67-719 a=0.2 |  |  |  | Cl Max: | 1.696 | at alpha= | 9.5 | deg
JavaFoil+Calcfoil stall+Eppler ext transition |  |  |  | L/D Max: | 46.625 | at alpha= | 5.5 | deg
Re: | 100000 |  |  | Cd Min: | 0.01897 | at alpha= | 0 | deg
Mach: | 0.5 |  |  | Cl=0 at alpha= | -3.8707 | deg
|  |  |  | @ Cl=0.1, Cd= | 0.039432
|  |  |  | @ Cl=0.4, Cd= | 0.019422
|  |  |  | @ Cl=0.6, Cd= | 0.019147
alpha (deg) | Cl | Cd | Cm | Cl/Cd
-20 | -0.925 | 0.35611 | -0.011 | -2.597
-19.5 | -0.897 | 0.35696 | -0.011 | -2.512
-19 | -0.869 | 0.32741 | -0.012 | -2.654
-18.5 | -0.839 | 0.32834 | -0.012 | -2.555
-18 | -0.81 | 0.3233 | -0.013 | -2.506
-17.5 | -0.782 | 0.3215 | -0.013 | -2.432
-17 | -0.754 | 0.30407 | -0.014 | -2.479
-16.5 | -0.725 | 0.31064 | -0.015 | -2.335
-16 | -0.697 | 0.29248 | -0.015 | -2.384
-15.5 | -0.669 | 0.2685 | -0.016 | -2.491
-15 | -0.64 | 0.28443 | -0.017 | -2.252
-14.5 | -0.61 | 0.26723 | -0.016 | -2.284
-14 | -0.582 | 0.24771 | -0.017 | -2.349
-13.5 | -0.553 | 0.24838 | -0.017 | -2.228
-13 | -0.525 | 0.24956 | -0.018 | -2.103
-12.5 | -0.496 | 0.23135 | -0.019 | -2.146
-12 | -0.468 | 0.23512 | -0.019 | -1.989
-11.5 | -0.439 | 0.22379 | -0.02 | -1.963
-11 | -0.41 | 0.20785 | -0.019 | -1.97
-10.5 | -0.381 | 0.19603 | -0.02 | -1.943
-10 | -0.352 | 0.19234 | -0.02 | -1.832
-9.5 | -0.324 | 0.19048 | -0.021 | -1.699
-9 | -0.294 | 0.17216 | -0.019 | -1.71
-8.5 | -0.265 | 0.1221 | -0.007 | -2.172
-8 | -0.363 | 0.07964 | -0.006 | -4.559
-7.5 | -0.365 | 0.0705 | -0.027 | -5.172
-7 | -0.333 | 0.06447 | -0.025 | -5.158
-6.5 | -0.287 | 0.05924 | -0.026 | -4.845
-6 | -0.237 | 0.05467 | -0.027 | -4.336
-5.5 | -0.184 | 0.05084 | -0.028 | -3.619
-5 | -0.129 | 0.04736 | -0.03 | -2.722
-4.5 | -0.072 | 0.04479 | -0.031 | -1.617
-4 | -0.015 | 0.04277 | -0.032 | -0.35
-3.5 | 0.043 | 0.04091 | -0.033 | 1.055
-3 | 0.102 | 0.03938 | -0.034 | 2.586
-2.5 | 0.161 | 0.03813 | -0.036 | 4.223
-2 | 0.221 | 0.03689 | -0.038 | 5.985
-1.5 | 0.34 | 0.01948 | -0.071 | 17.472
-1 | 0.412 | 0.01941 | -0.073 | 21.242
-0.5 | 0.484 | 0.01946 | -0.074 | 24.872
0 | 0.541 | 0.01897 | -0.074 | 28.506
0.5 | 0.611 | 0.01918 | -0.076 | 31.843
1 | 0.675 | 0.01963 | -0.077 | 34.411
1.5 | 0.746 | 0.02003 | -0.079 | 37.241
2 | 0.815 | 0.02056 | -0.081 | 39.654
2.5 | 0.884 | 0.02108 | -0.082 | 41.949
3 | 0.954 | 0.02181 | -0.084 | 43.72
3.5 | 1.023 | 0.02275 | -0.086 | 44.953
4 | 1.091 | 0.02381 | -0.088 | 45.814
4.5 | 1.158 | 0.02487 | -0.089 | 46.576
5 | 1.226 | 0.02638 | -0.091 | 46.474
5.5 | 1.292 | 0.02771 | -0.093 | 46.625
6 | 1.357 | 0.02912 | -0.094 | 46.615
6.5 | 1.421 | 0.03092 | -0.096 | 45.95
7 | 1.479 | 0.03298 | -0.097 | 44.847
7.5 | 1.535 | 0.03499 | -0.099 | 43.858
8 | 1.586 | 0.03718 | -0.101 | 42.658
8.5 | 1.633 | 0.03948 | -0.102 | 41.367
9 | 1.674 | 0.04956 | -0.104 | 33.771
9.5 | 1.696 | 0.0529 | -0.105 | 32.058
10 | 1.69 | 0.05695 | -0.107 | 29.677
10.5 | 1.389 | 0.08866 | -0.052 | 15.668
11 | 1.483 | 0.07036 | -0.109 | 21.072
11.5 | 0.864 | 0.14636 |  | 5.904
12 | 0.892 | 0.18115 | -0.032 | 4.923
12.5 | 0.921 | 0.22258 | -0.049 | 4.139
13 | 0.948 | 0.22837 | -0.05 | 4.152
13.5 | 0.976 | 0.23463 | -0.052 | 4.158
14 | 1.004 | 0.25814 | -0.057 | 3.89
14.5 | 1.031 | 0.26513 | -0.059 | 3.889

## 16. Re 100k Mach 0.50 (2)
BIGFOIL.COM POLAR EXPORT
NACA67-719 a=0.2
NACA67-719 a=0.2 |  |  |  | Cl Max: | 0.7586 | at alpha= | 16 | deg
XFOIL ncrit=9 |  |  |  | L/D Max: | 8.9078 | at alpha= | 6 | deg
Re: | 100000 |  |  | Cd Min: | 0.21777 | at alpha= | 20 | deg
Mach: | 0.5 |  |  | Cl=0 at alpha= | 1.0609 | deg
|  |  |  | @ Cl=0.1, Cd= | 0.058162
|  |  |  | @ Cl=0.4, Cd= | 0.064859
|  |  |  | @ Cl=0.6, Cd= | 0.070756
alpha (deg) | Cl | Cd | Cm | Cl/Cd
-10 | -0.4522 | 0.15712 | -0.0283 | -2.8781
-9.5 | -0.4516 | 0.1499 | -0.0262 | -3.0127
-9 | -0.4604 | 0.14437 | -0.0249 | -3.189
-8.5 | -0.5339 | 0.13982 | -0.0303 | -3.8185
-8 | -0.4859 | 0.13162 | -0.0247 | -3.6917
-7.5 | -0.4904 | 0.12309 | -0.0311 | -3.9841
-7 | -0.5387 | 0.11616 | -0.036 | -4.6376
-6 | -0.6312 | 0.10567 | -0.024 | -5.9733
-5.5 | -0.648 | 0.09917 | -0.0185 | -6.5342
-5 | -0.6815 | 0.09474 | -0.0095 | -7.1934
-3 | -0.604 | 0.06811 | 0.0099 | -8.868
-2.5 | -0.5601 | 0.06481 | 0.0147 | -8.6422
-2 | -0.4586 | 0.06004 | 0.0112 | -7.6382
-1.5 | -0.3992 | 0.05741 | 0.013 | -6.9535
-1 | -0.3253 | 0.0555 | 0.0115 | -5.8613
-0.5 | -0.25 | 0.0547 | 0.0097 | -4.5704
0 | -0.1736 | 0.05437 | 0.0073 | -3.1929
0.5 | -0.0832 | 0.05522 | 0.0026 | -1.5067
1 | -0.0605 | 0.05458 | 0.0101 | -1.1085
1.5 | 0.4359 | 0.06566 | -0.0646 | 6.6387
2 | 0.4767 | 0.06592 | -0.062 | 7.2315
2.5 | 0.5157 | 0.06622 | -0.059 | 7.7877
3 | 0.5245 | 0.06794 | -0.0528 | 7.72
3.5 | 0.5522 | 0.06892 | -0.0487 | 8.0122
4 | 0.5802 | 0.06998 | -0.0447 | 8.2909
4.5 | 0.608 | 0.07107 | -0.0407 | 8.5549
5 | 0.6337 | 0.07238 | -0.0365 | 8.7552
5.5 | 0.6554 | 0.0741 | -0.0322 | 8.8448
6 | 0.6761 | 0.0759 | -0.0278 | 8.9078
6.5 | 0.6897 | 0.07848 | -0.0233 | 8.7882
7 | 0.7027 | 0.08111 | -0.0187 | 8.6635
7.5 | 0.7082 | 0.08457 | -0.0141 | 8.3741
8 | 0.7127 | 0.08819 | -0.0097 | 8.0814
8.5 | 0.7161 | 0.09195 | -0.0054 | 7.7879
9 | 0.7172 | 0.09603 | -0.0013 | 7.4685
9.5 | 0.7191 | 0.10003 | 0.0027 | 7.1888
10 | 0.7236 | 0.10368 | 0.0065 | 6.9792
10.5 | 0.7277 | 0.10732 | 0.0103 | 6.7807
11 | 0.7303 | 0.11102 | 0.0141 | 6.5781
11.5 | 0.731 | 0.11479 | 0.0178 | 6.3682
12 | 0.7296 | 0.11871 | 0.0214 | 6.1461
12.5 | 0.7273 | 0.12256 | 0.025 | 5.9342
13 | 0.724 | 0.12631 | 0.0287 | 5.7319
13.5 | 0.7198 | 0.12987 | 0.0324 | 5.5425
14 | 0.7196 | 0.13229 | 0.0368 | 5.4396
14.5 | 0.732 | 0.13242 | 0.0423 | 5.5279
15 | 0.7323 | 0.13495 | 0.0458 | 5.4265
15.5 | 0.7223 | 0.141 | 0.046 | 5.1227
16 | 0.7586 | 0.14065 | 0.0486 | 5.3935
16.5 | 0.7375 | 0.15163 | 0.0443 | 4.8638
17 | 0.7379 | 0.15971 | 0.0412 | 4.6202
17.5 | 0.7368 | 0.16893 | 0.0372 | 4.3616
18 | 0.7456 | 0.17668 | 0.0338 | 4.2201
18.5 | 0.7399 | 0.18832 | 0.0278 | 3.929
19 | 0.7523 | 0.19628 | 0.024 | 3.8328
19.5 | 0.7505 | 0.20777 | 0.0177 | 3.6122
20 | 0.7561 | 0.21777 | 0.0122 | 3.472

## 17. Re 250k Mach 0.00 (1)
BIGFOIL.COM POLAR EXPORT
NACA67-719 a=0.2
NACA67-719 a=0.2 |  |  |  | Cl Max: | 1.811 | at alpha= | 15 | deg
JavaFoil+Calcfoil stall+Eppler ext transition |  |  |  | L/D Max: | 74.021 | at alpha= | 5.5 | deg
Re: | 250000 |  |  | Cd Min: | 0.01089 | at alpha= | -0.5 | deg
Mach: | 0 |  |  | Cl=0 at alpha= | -3.8898 | deg
|  |  |  | @ Cl=0.1, Cd= | 0.013456
|  |  |  | @ Cl=0.4, Cd= | 0.011357
|  |  |  | @ Cl=0.6, Cd= | 0.011589
alpha (deg) | Cl | Cd | Cm | Cl/Cd
-20 | -0.604 | 0.22778 | -0.008 | -2.652
-19.5 | -0.619 | 0.21127 | -0.008 | -2.931
-19 | -0.633 | 0.21202 | -0.008 | -2.987
-18.5 | -0.645 | 0.1933 | -0.004 | -3.338
-18 | -0.66 | 0.18638 | -0.009 | -3.542
-17.5 | -0.672 | 0.1782 | -0.01 | -3.773
-17 | -0.683 | 0.16459 | -0.011 | -4.15
-16.5 | -0.691 | 0.15774 | -0.011 | -4.383
-16 | -0.698 | 0.14671 | -0.012 | -4.759
-15.5 | -0.703 | 0.13916 | -0.013 | -5.051
-15 | -0.705 | 0.12657 | -0.014 | -5.573
-14.5 | -0.705 | 0.11987 | -0.014 | -5.877
-14 | -0.701 | 0.11247 | -0.015 | -6.232
-13.5 | -0.694 | 0.10695 | -0.016 | -6.49
-13 | -0.684 | 0.10168 | -0.017 | -6.724
-12.5 | -0.67 | 0.09473 | -0.017 | -7.075
-12 | -0.653 | 0.08907 | -0.018 | -7.333
-11.5 | -0.633 | 0.08215 | -0.019 | -7.702
-11 | -0.609 | 0.07776 | -0.02 | -7.826
-10.5 | -0.581 | 0.0726 | -0.021 | -8.009
-10 | -0.548 | 0.06926 | -0.019 | -7.909
-9.5 | -0.514 | 0.06499 | -0.02 | -7.911
-9 | -0.478 | 0.06075 | -0.02 | -7.862
-8.5 | -0.439 | 0.05741 | -0.022 | -7.642
-8 | -0.397 | 0.05387 | -0.022 | -7.375
-7.5 | -0.354 | 0.05102 | -0.023 | -6.933
-7 | -0.308 | 0.04819 | -0.024 | -6.399
-6.5 | -0.261 | 0.04534 | -0.025 | -5.758
-6 | -0.213 | 0.04276 | -0.026 | -4.976
-5.5 | -0.164 | 0.04052 | -0.027 | -4.039
-5 | -0.114 | 0.03858 | -0.028 | -2.953
-4.5 | -0.064 | 0.03658 | -0.03 | -1.745
-4 | -0.013 | 0.03487 | -0.031 | -0.378
-3.5 | 0.046 | 0.01363 | -0.057 | 3.363
-3 | 0.108 | 0.01343 | -0.058 | 8.036
-2.5 | 0.17 | 0.01327 | -0.06 | 12.837
-2 | 0.233 | 0.01308 | -0.061 | 17.804
-1.5 | 0.297 | 0.01296 | -0.062 | 22.881
-1 | 0.359 | 0.01283 | -0.064 | 28.009
-0.5 | 0.413 | 0.01089 | -0.064 | 37.88
0 | 0.471 | 0.0113 | -0.065 | 41.654
0.5 | 0.531 | 0.01142 | -0.067 | 46.53
1 | 0.589 | 0.01156 | -0.068 | 50.895
1.5 | 0.65 | 0.01172 | -0.07 | 55.43
2 | 0.711 | 0.01188 | -0.071 | 59.804
2.5 | 0.774 | 0.01211 | -0.073 | 63.935
3 | 0.836 | 0.01242 | -0.075 | 67.262
3.5 | 0.897 | 0.01279 | -0.076 | 70.089
4 | 0.957 | 0.01328 | -0.078 | 72.094
4.5 | 1.018 | 0.01399 | -0.08 | 72.772
5 | 1.078 | 0.01472 | -0.081 | 73.236
5.5 | 1.137 | 0.01536 | -0.083 | 74.021
6 | 1.196 | 0.01635 | -0.084 | 73.131
6.5 | 1.253 | 0.01724 | -0.086 | 72.662
7 | 1.308 | 0.018 | -0.087 | 72.681
7.5 | 1.363 | 0.01895 | -0.089 | 71.9
8 | 1.416 | 0.02022 | -0.09 | 70.04
8.5 | 1.468 | 0.0214 | -0.091 | 68.59
9 | 1.518 | 0.02262 | -0.093 | 67.133
9.5 | 1.565 | 0.0238 | -0.094 | 65.749
10 | 1.607 | 0.02496 | -0.096 | 64.384
10.5 | 1.642 | 0.03284 | -0.097 | 50.005
11 | 1.678 | 0.03411 | -0.098 | 49.186
11.5 | 1.71 | 0.03575 | -0.1 | 47.829
12 | 1.738 | 0.03747 | -0.101 | 46.377
12.5 | 1.761 | 0.039 | -0.102 | 45.169
13 | 1.78 | 0.04237 | -0.103 | 42.016
13.5 | 1.795 | 0.04436 | -0.105 | 40.462
14 | 1.805 | 0.04638 | -0.106 | 38.92
14.5 | 1.81 | 0.04921 | -0.107 | 36.787
15 | 1.811 | 0.05195 | -0.108 | 34.86
15.5 | 1.806 | 0.05512 | -0.109 | 32.764
16 | 1.797 | 0.05789 | -0.111 | 31.04
16.5 | 1.781 | 0.06124 | -0.111 | 29.081
17 | 1.749 | 0.06627 | -0.112 | 26.386
17.5 | 1.691 | 0.07553 | -0.11 | 22.388
18 | 1.619 | 0.09056 | -0.107 | 17.88
18.5 | 1.415 | 0.16988 | -0.06 | 8.33
19 | 1.381 | 0.17876 | -0.06 | 7.724
19.5 | 1.344 | 0.18864 | -0.059 | 7.126
20 | 1.303 | 0.19792 | -0.053 | 6.584

## 18. Re 250k Mach 0.00 (2)
BIGFOIL.COM POLAR EXPORT
NACA67-719 a=0.2
NACA67-719 a=0.2 |  |  |  | Cl Max: | 0.0256 | at alpha= | -0.5 | deg
XFOIL ncrit=9 |  |  |  | L/D Max: | 0.87581 | at alpha= | -0.5 | deg
Re: | 250000 |  |  | Cd Min: | 0.05793 | at alpha= | -6.5 | deg
Mach: | 0 |  |  | Cl=0 at alpha= | -0.74288 | deg
|  |  |  | @ Cl=0.1, Cd= | 0.02923
|  |  |  | @ Cl=0.4, Cd= | 0.02923
|  |  |  | @ Cl=0.6, Cd= | 0.02923
alpha (deg) | Cl | Cd | Cm | Cl/Cd
-6.5 | -0.5099 | 0.05793 | -0.0357 | -8.802
-6 | -0.4767 | 0.05364 | -0.0319 | -8.887
-5.5 | -0.4751 | 0.04408 | -0.0202 | -10.7781
-5 | -0.4169 | 0.04017 | -0.0202 | -10.3784
-4.5 | -0.3832 | 0.03833 | -0.0165 | -9.9974
-4 | -0.317 | 0.03598 | -0.0187 | -8.8105
-3.5 | -0.2393 | 0.03451 | -0.0229 | -6.9342
-3 | -0.2088 | 0.03402 | -0.019 | -6.1376
-2.5 | -0.1368 | 0.03263 | -0.0221 | -4.1925
-2 | -0.0729 | 0.03165 | -0.0236 | -2.3033
-1.5 | -0.0518 | 0.03096 | -0.0177 | -1.6731
-1 | -0.0271 | 0.03055 | -0.0125 | -0.88707
-0.5 | 0.0256 | 0.02923 | -0.0116 | 0.87581

## 19. Re 250k Mach 0.10 (1)
BIGFOIL.COM POLAR EXPORT
NACA67-719 a=0.2
NACA67-719 a=0.2 |  |  |  | Cl Max: | 1.802 | at alpha= | 14.5 | deg
JavaFoil+Calcfoil stall+Eppler ext transition |  |  |  | L/D Max: | 73.722 | at alpha= | 5.5 | deg
Re: | 250000 |  |  | Cd Min: | 0.01094 | at alpha= | -0.5 | deg
Mach: | 0.1 |  |  | Cl=0 at alpha= | -3.8898 | deg
|  |  |  | @ Cl=0.1, Cd= | 0.013504
|  |  |  | @ Cl=0.4, Cd= | 0.011452
|  |  |  | @ Cl=0.6, Cd= | 0.011635
alpha (deg) | Cl | Cd | Cm | Cl/Cd
-19.5 | -0.57 | 0.22621 | -0.008 | -2.522
-19 | -0.588 | 0.22113 | -0.008 | -2.658
-18.5 | -0.604 | 0.20426 | -0.008 | -2.958
-18 | -0.619 | 0.18842 | -0.005 | -3.283
-17.5 | -0.633 | 0.17834 | -0.005 | -3.552
-17 | -0.647 | 0.16697 | -0.005 | -3.874
-16.5 | -0.661 | 0.1597 | -0.011 | -4.14
-16 | -0.672 | 0.15348 | -0.012 | -4.375
-15.5 | -0.679 | 0.14122 | -0.013 | -4.809
-15 | -0.685 | 0.12903 | -0.014 | -5.309
-14.5 | -0.687 | 0.12443 | -0.014 | -5.524
-14 | -0.686 | 0.114 | -0.015 | -6.02
-13.5 | -0.682 | 0.10853 | -0.016 | -6.285
-13 | -0.674 | 0.10323 | -0.016 | -6.531
-12.5 | -0.663 | 0.09622 | -0.017 | -6.889
-12 | -0.648 | 0.08989 | -0.018 | -7.205
-11.5 | -0.629 | 0.0835 | -0.019 | -7.532
-11 | -0.606 | 0.07854 | -0.02 | -7.717
-10.5 | -0.58 | 0.07352 | -0.021 | -7.891
-10 | -0.548 | 0.06923 | -0.019 | -7.909
-9.5 | -0.515 | 0.06496 | -0.02 | -7.921
-9 | -0.478 | 0.06142 | -0.02 | -7.788
-8.5 | -0.44 | 0.05763 | -0.022 | -7.63
-8 | -0.398 | 0.05405 | -0.022 | -7.372
-7.5 | -0.355 | 0.05099 | -0.023 | -6.96
-7 | -0.31 | 0.0483 | -0.024 | -6.409
-6.5 | -0.262 | 0.04542 | -0.025 | -5.771
-6 | -0.214 | 0.04286 | -0.026 | -4.985
-5.5 | -0.164 | 0.04069 | -0.027 | -4.04
-5 | -0.114 | 0.03869 | -0.028 | -2.958
-4.5 | -0.064 | 0.03669 | -0.03 | -1.747
-4 | -0.013 | 0.03513 | -0.031 | -0.376
-3.5 | 0.046 | 0.01367 | -0.057 | 3.37
-3 | 0.108 | 0.01348 | -0.058 | 8.047
-2.5 | 0.171 | 0.01331 | -0.06 | 12.855
-2 | 0.234 | 0.01312 | -0.061 | 17.83
-1.5 | 0.298 | 0.01301 | -0.063 | 22.905
-1 | 0.361 | 0.01288 | -0.064 | 28.038
-0.5 | 0.414 | 0.01094 | -0.064 | 37.873
0 | 0.473 | 0.01134 | -0.065 | 41.715
0.5 | 0.534 | 0.01146 | -0.067 | 46.574
1 | 0.591 | 0.01161 | -0.068 | 50.935
1.5 | 0.653 | 0.01178 | -0.07 | 55.432
2 | 0.714 | 0.01193 | -0.072 | 59.881
2.5 | 0.778 | 0.01217 | -0.074 | 63.907
3 | 0.84 | 0.01248 | -0.075 | 67.274
3.5 | 0.901 | 0.01286 | -0.077 | 70.036
4 | 0.962 | 0.01336 | -0.078 | 71.988
4.5 | 1.023 | 0.0141 | -0.08 | 72.554
5 | 1.083 | 0.01483 | -0.082 | 72.995
5.5 | 1.142 | 0.01549 | -0.083 | 73.722
6 | 1.201 | 0.01651 | -0.085 | 72.755
6.5 | 1.259 | 0.01736 | -0.086 | 72.487
7 | 1.314 | 0.01818 | -0.087 | 72.284
7.5 | 1.369 | 0.01911 | -0.089 | 71.615
8 | 1.422 | 0.0204 | -0.09 | 69.722
8.5 | 1.474 | 0.02166 | -0.092 | 68.07
9 | 1.525 | 0.02284 | -0.093 | 66.741
9.5 | 1.571 | 0.02409 | -0.095 | 65.222
10 | 1.613 | 0.02525 | -0.096 | 63.87
10.5 | 1.647 | 0.03317 | -0.097 | 49.668
11 | 1.683 | 0.0346 | -0.099 | 48.631
11.5 | 1.714 | 0.0363 | -0.1 | 47.21
12 | 1.74 | 0.0379 | -0.101 | 45.916
12.5 | 1.763 | 0.0396 | -0.103 | 44.514
13 | 1.78 | 0.04147 | -0.104 | 42.922
13.5 | 1.792 | 0.04512 | -0.105 | 39.718
14 | 1.8 | 0.0473 | -0.106 | 38.056
14.5 | 1.802 | 0.05015 | -0.108 | 35.942
15 | 1.8 | 0.05321 | -0.109 | 33.82
15.5 | 1.791 | 0.05628 | -0.11 | 31.82
16 | 1.777 | 0.05964 | -0.111 | 29.802
16.5 | 1.756 | 0.06313 | -0.112 | 27.812
17 | 1.713 | 0.06964 | -0.111 | 24.593
17.5 | 1.639 | 0.08291 | -0.109 | 19.768
18 | 1.416 | 0.16255 | -0.062 | 8.713
18.5 | 1.375 | 0.17382 | -0.054 | 7.909
19 | 1.336 | 0.18504 | -0.054 | 7.219
19.5 | 1.291 | 0.19096 | -0.04 | 6.761

## 20. Re 250k Mach 0.10 (2)
BIGFOIL.COM POLAR EXPORT
NACA67-719 a=0.2
NACA67-719 a=0.2 |  |  |  | Cl Max: | 0.7214 | at alpha= | 0.5 | deg
XFOIL ncrit=9 |  |  |  | L/D Max: | 21.9271 | at alpha= | 0.5 | deg
Re: | 250000 |  |  | Cd Min: | 0.0964 | at alpha= | -12.5 | deg
Mach: | 0.1 |  |  | Cl=0 at alpha= | -0.7634 | deg
|  |  |  | @ Cl=0.1, Cd= | 0.029876
|  |  |  | @ Cl=0.4, Cd= | 0.032417
|  |  |  | @ Cl=0.6, Cd= | 0.03411
alpha (deg) | Cl | Cd | Cm | Cl/Cd
-12.5 | -0.0047 | 0.0964 | -0.1603 | -0.048755
-12 | -0.0006 | 0.09222 | -0.1602 | -0.0065062
-11.5 | -0.0646 | 0.08954 | -0.1532 | -0.72147
-11 | -0.1316 | 0.08968 | -0.138 | -1.4674
-10.5 | -0.2122 | 0.0806 | -0.1387 | -2.6328
-10 | -0.2807 | 0.085 | -0.1136 | -3.3024
-9.5 | -0.3521 | 0.07973 | -0.1047 | -4.4162
-9 | -0.417 | 0.07991 | -0.0857 | -5.2184
-7.5 | -0.5129 | 0.06747 | -0.0519 | -7.6019
-7 | -0.5042 | 0.06123 | -0.0454 | -8.2345
-6.5 | -0.5066 | 0.05853 | -0.0371 | -8.6554
-5.5 | -0.4753 | 0.04474 | -0.021 | -10.6236
-5 | -0.4168 | 0.04057 | -0.0211 | -10.2736
-4.5 | -0.3865 | 0.03865 | -0.0166 | -10
-4 | -0.3179 | 0.03619 | -0.0191 | -8.7842
-3.5 | -0.2386 | 0.03465 | -0.0236 | -6.886
-3 | -0.209 | 0.03413 | -0.0194 | -6.1236
-2.5 | -0.1347 | 0.03274 | -0.0228 | -4.1142
-2 | -0.108 | 0.03229 | -0.0181 | -3.3447
-1.5 | -0.0489 | 0.03104 | -0.0184 | -1.5754
-1 | -0.0256 | 0.03062 | -0.0129 | -0.83605
-0.5 | 0.0285 | 0.02927 | -0.0121 | 0.97369
0 | 0.6401 | 0.03445 | -0.1099 | 18.5806
0.5 | 0.7214 | 0.0329 | -0.1155 | 21.9271

## 21. Re 250k Mach 0.25 (1)
BIGFOIL.COM POLAR EXPORT
NACA67-719 a=0.2
NACA67-719 a=0.2 |  |  |  | Cl Max: | 1.762 | at alpha= | 13 | deg
JavaFoil+Calcfoil stall+Eppler ext transition |  |  |  | L/D Max: | 71.812 | at alpha= | 5.5 | deg
Re: | 250000 |  |  | Cd Min: | 0.01156 | at alpha= | 0 | deg
Mach: | 0.25 |  |  | Cl=0 at alpha= | -3.8853 | deg
|  |  |  | @ Cl=0.1, Cd= | 0.013774
|  |  |  | @ Cl=0.4, Cd= | 0.01308
|  |  |  | @ Cl=0.6, Cd= | 0.011829
alpha (deg) | Cl | Cd | Cm | Cl/Cd
-17 | -0.339 | 0.21017 | -0.01 | -1.612
-16.5 | -0.387 | 0.20089 | -0.01 | -1.926
-16 | -0.43 | 0.18548 | -0.011 | -2.319
-15.5 | -0.469 | 0.17045 | -0.011 | -2.753
-15 | -0.503 | 0.15984 | -0.006 | -3.145
-14.5 | -0.532 | 0.14558 | -0.006 | -3.656
-14 | -0.559 | 0.13157 | -0.014 | -4.248
-13.5 | -0.578 | 0.12341 | -0.015 | -4.687
-13 | -0.592 | 0.1146 | -0.016 | -5.162
-12.5 | -0.598 | 0.10519 | -0.017 | -5.689
-12 | -0.6 | 0.09757 | -0.018 | -6.144
-11.5 | -0.594 | 0.08955 | -0.019 | -6.638
-11 | -0.583 | 0.08348 | -0.02 | -6.98
-10.5 | -0.565 | 0.07715 | -0.021 | -7.327
-10 | -0.543 | 0.07132 | -0.022 | -7.61
-9.5 | -0.513 | 0.06775 | -0.02 | -7.564
-9 | -0.48 | 0.06342 | -0.021 | -7.572
-8.5 | -0.444 | 0.05933 | -0.021 | -7.479
-8 | -0.404 | 0.05542 | -0.022 | -7.289
-7.5 | -0.361 | 0.05198 | -0.024 | -6.953
-7 | -0.316 | 0.04899 | -0.025 | -6.452
-6.5 | -0.268 | 0.04616 | -0.025 | -5.803
-6 | -0.219 | 0.04363 | -0.027 | -5.01
-5.5 | -0.168 | 0.04115 | -0.028 | -4.092
-5 | -0.117 | 0.03912 | -0.029 | -2.998
-4.5 | -0.066 | 0.03707 | -0.031 | -1.773
-4 | -0.014 | 0.0357 | -0.031 | -0.379
-3.5 | 0.047 | 0.01394 | -0.059 | 3.389
-3 | 0.111 | 0.01374 | -0.06 | 8.102
-2.5 | 0.176 | 0.01355 | -0.061 | 12.961
-2 | 0.24 | 0.01339 | -0.063 | 17.941
-1.5 | 0.306 | 0.01324 | -0.064 | 23.12
-1 | 0.371 | 0.01313 | -0.066 | 28.231
-0.5 | 0.435 | 0.01302 | -0.067 | 33.447
0 | 0.486 | 0.01156 | -0.067 | 42.038
0.5 | 0.548 | 0.01169 | -0.069 | 46.909
1 | 0.608 | 0.01185 | -0.07 | 51.256
1.5 | 0.671 | 0.01204 | -0.072 | 55.729
2 | 0.734 | 0.01221 | -0.074 | 60.122
2.5 | 0.799 | 0.01252 | -0.076 | 63.817
3 | 0.862 | 0.01289 | -0.077 | 66.87
3.5 | 0.925 | 0.01332 | -0.079 | 69.41
4 | 0.987 | 0.0139 | -0.08 | 71.012
4.5 | 1.049 | 0.01473 | -0.082 | 71.253
5 | 1.111 | 0.01548 | -0.084 | 71.762
5.5 | 1.171 | 0.01631 | -0.085 | 71.812
6 | 1.232 | 0.01738 | -0.087 | 70.882
6.5 | 1.291 | 0.01826 | -0.088 | 70.676
7 | 1.347 | 0.01915 | -0.09 | 70.351
7.5 | 1.402 | 0.0203 | -0.091 | 69.074
8 | 1.456 | 0.02167 | -0.093 | 67.195
8.5 | 1.508 | 0.02295 | -0.094 | 65.722
9 | 1.558 | 0.02426 | -0.096 | 64.241
9.5 | 1.603 | 0.02554 | -0.097 | 62.771
10 | 1.639 | 0.0339 | -0.098 | 48.353
10.5 | 1.674 | 0.03556 | -0.1 | 47.09
11 | 1.704 | 0.03725 | -0.101 | 45.754
11.5 | 1.729 | 0.03911 | -0.102 | 44.203
12 | 1.747 | 0.04116 | -0.104 | 42.446
12.5 | 1.759 | 0.0431 | -0.105 | 40.809
13 | 1.762 | 0.04721 | -0.106 | 37.332
13.5 | 1.759 | 0.04986 | -0.108 | 35.283
14 | 1.748 | 0.05305 | -0.109 | 32.947
14.5 | 1.728 | 0.05619 | -0.11 | 30.758
15 | 1.698 | 0.0603 | -0.111 | 28.161
15.5 | 1.628 | 0.07119 | -0.109 | 22.868
16 | 1.386 | 0.14075 | -0.062 | 9.845
16.5 | 1.335 | 0.15205 | -0.049 | 8.782
17 | 1.278 | 0.16137 | -0.052 | 7.922
17.5 | 1.205 | 0.16669 |  | 7.23
18 | 1.13 | 0.17984 |  | 6.281

## 22. Re 250k Mach 0.25 (2)
BIGFOIL.COM POLAR EXPORT
NACA67-719 a=0.2
NACA67-719 a=0.2 |  |  |  | Cl Max: | 1.2354 | at alpha= | 13.5 | deg
XFOIL ncrit=9 |  |  |  | L/D Max: | 42.1817 | at alpha= | 9 | deg
Re: | 250000 |  |  | Cd Min: | 0.10196 | at alpha= | 18.5 | deg
Mach: | 0.25 |  |  | Cl=0 at alpha= | -0.72345 | deg
|  |  |  | @ Cl=0.1, Cd= | 0.031428
|  |  |  | @ Cl=0.4, Cd= | 0.034723
|  |  |  | @ Cl=0.6, Cd= | 0.032854
alpha (deg) | Cl | Cd | Cm | Cl/Cd
-11 | -0.1133 | 0.09118 | -0.1476 | -1.2426
-10.5 | -0.173 | 0.0961 | -0.1221 | -1.8002
-10 | -0.2486 | 0.08784 | -0.1219 | -2.8301
-9.5 | -0.3247 | 0.08681 | -0.1062 | -3.7404
-9 | -0.3976 | 0.08345 | -0.0925 | -4.7645
-8.5 | -0.4637 | 0.0816 | -0.0752 | -5.6826
-8 | -0.4343 | 0.07401 | -0.0758 | -5.8681
-7.5 | -0.4694 | 0.07142 | -0.0627 | -6.5724
-6 | -0.4905 | 0.06143 | -0.0335 | -7.9847
-5.5 | -0.4745 | 0.04752 | -0.0259 | -9.9853
-5 | -0.4231 | 0.04325 | -0.0245 | -9.7827
-4 | -0.3207 | 0.03749 | -0.0217 | -8.5543
-3.5 | -0.2863 | 0.03627 | -0.0183 | -7.8936
-3 | -0.2068 | 0.03477 | -0.0221 | -5.9477
-2.5 | -0.1708 | 0.03433 | -0.0186 | -4.9752
-2 | -0.0975 | 0.03276 | -0.0214 | -2.9762
-1.5 | -0.0678 | 0.03235 | -0.0167 | -2.0958
-1 | -0.0125 | 0.03093 | -0.0158 | -0.40414
-0.5 | 0.0101 | 0.03044 | -0.0098 | 0.3318
0.5 | 0.5308 | 0.03616 | -0.0775 | 14.6792
1 | 0.0903 | 0.02751 | 0.0136 | 3.2824
2 | 0.5708 | 0.03373 | -0.0535 | 16.9226
2.5 | 0.6458 | 0.03148 | -0.0567 | 20.5146
3.5 | 0.654 | 0.02963 | -0.0375 | 22.0722
4 | 0.7056 | 0.02736 | -0.0356 | 25.7895
4.5 | 0.7273 | 0.02637 | -0.0291 | 27.5806
5 | 0.7506 | 0.02525 | -0.0227 | 29.7267
5.5 | 0.7775 | 0.02419 | -0.017 | 32.1414
6 | 0.7945 | 0.02323 | -0.0094 | 34.2015
6.5 | 0.774 | 0.02205 | 0.0057 | 35.102
7 | 0.8306 | 0.02168 | 0.0051 | 38.3118
7.5 | 0.8662 | 0.0219 | 0.0078 | 39.5525
8 | 0.8905 | 0.02219 | 0.0125 | 40.1307
8.5 | 0.9195 | 0.02241 | 0.0164 | 41.0308
9 | 0.9706 | 0.02301 | 0.0158 | 42.1817
9.5 | 1.0004 | 0.02422 | 0.0181 | 41.3047
10 | 1.0277 | 0.02511 | 0.0214 | 40.9279
10.5 | 1.0727 | 0.02654 | 0.0205 | 40.4182
11 | 1.106 | 0.02846 | 0.021 | 38.8616
11.5 | 1.1279 | 0.03069 | 0.0231 | 36.7514
12 | 1.1613 | 0.03307 | 0.0229 | 35.1164
12.5 | 1.1907 | 0.03581 | 0.0228 | 33.2505
13 | 1.2136 | 0.03908 | 0.0232 | 31.0542
13.5 | 1.2354 | 0.04324 | 0.0226 | 28.5708
14 | 1.2006 | 0.04475 | 0.0339 | 26.8291
14.5 | 1.1839 | 0.04844 | 0.0399 | 24.4405
15 | 1.1674 | 0.05384 | 0.0437 | 21.6828
15.5 | 1.143 | 0.06068 | 0.0465 | 18.8365
16 | 1.1166 | 0.06834 | 0.0483 | 16.3389
16.5 | 1.0978 | 0.07576 | 0.049 | 14.4905
17 | 1.0845 | 0.08291 | 0.0491 | 13.0804
17.5 | 1.0779 | 0.08952 | 0.0487 | 12.0409
18 | 1.0747 | 0.09583 | 0.0479 | 11.2147
18.5 | 1.074 | 0.10196 | 0.0468 | 10.5335

## 23. Re 250k Mach 0.50 (1)
BIGFOIL.COM POLAR EXPORT
NACA67-719 a=0.2
NACA67-719 a=0.2 |  |  |  | Cl Max: | 1.7 | at alpha= | 9.5 | deg
JavaFoil+Calcfoil stall+Eppler ext transition |  |  |  | L/D Max: | 65.262 | at alpha= | 4.5 | deg
Re: | 250000 |  |  | Cd Min: | 0.01266 | at alpha= | 0 | deg
Mach: | 0.5 |  |  | Cl=0 at alpha= | -3.8707 | deg
|  |  |  | @ Cl=0.1, Cd= | 0.034263
|  |  |  | @ Cl=0.4, Cd= | 0.014283
|  |  |  | @ Cl=0.6, Cd= | 0.012799
alpha (deg) | Cl | Cd | Cm | Cl/Cd
-20 | -0.925 | 0.27264 | -0.011 | -3.392
-19.5 | -0.897 | 0.26234 | -0.012 | -3.419
-19 | -0.869 | 0.25422 | -0.012 | -3.418
-18.5 | -0.839 | 0.24931 | -0.012 | -3.366
-18 | -0.81 | 0.24412 | -0.013 | -3.319
-17.5 | -0.782 | 0.24093 | -0.013 | -3.246
-17 | -0.754 | 0.23071 | -0.014 | -3.267
-16.5 | -0.726 | 0.23406 | -0.015 | -3.1
-16 | -0.697 | 0.22005 | -0.015 | -3.168
-15.5 | -0.669 | 0.2059 | -0.016 | -3.249
-15 | -0.64 | 0.21192 | -0.017 | -3.022
-14.5 | -0.61 | 0.20016 | -0.016 | -3.05
-14 | -0.582 | 0.18472 | -0.017 | -3.15
-13.5 | -0.553 | 0.17788 | -0.018 | -3.111
-13 | -0.525 | 0.18488 | -0.018 | -2.839
-12.5 | -0.496 | 0.17201 | -0.019 | -2.886
-12 | -0.468 | 0.17272 | -0.02 | -2.708
-11.5 | -0.439 | 0.15748 | -0.02 | -2.789
-11 | -0.41 | 0.14921 | -0.019 | -2.745
-10.5 | -0.381 | 0.14199 | -0.02 | -2.683
-10 | -0.352 | 0.13863 | -0.02 | -2.541
-9.5 | -0.324 | 0.14119 | -0.021 | -2.292
-9 | -0.294 | 0.12763 | -0.019 | -2.306
-8.5 | -0.265 | 0.09577 | -0.011 | -2.769
-8 | -0.365 | 0.07071 | -0.025 | -5.169
-7.5 | -0.365 | 0.06114 | -0.027 | -5.969
-7 | -0.333 | 0.05492 | -0.026 | -6.058
-6.5 | -0.287 | 0.05107 | -0.027 | -5.623
-6 | -0.237 | 0.0472 | -0.028 | -5.027
-5.5 | -0.184 | 0.04415 | -0.029 | -4.172
-5 | -0.129 | 0.04127 | -0.031 | -3.127
-4.5 | -0.073 | 0.03896 | -0.032 | -1.862
-4 | -0.015 | 0.03722 | -0.033 | -0.403
-3.5 | 0.043 | 0.03576 | -0.034 | 1.209
-3 | 0.102 | 0.03421 | -0.037 | 2.985
-2.5 | 0.195 | 0.01476 | -0.068 | 13.226
-2 | 0.267 | 0.01455 | -0.07 | 18.36
-1.5 | 0.341 | 0.01439 | -0.072 | 23.698
-1 | 0.413 | 0.01426 | -0.073 | 28.96
-0.5 | 0.485 | 0.0142 | -0.075 | 34.171
0 | 0.542 | 0.01266 | -0.074 | 42.856
0.5 | 0.613 | 0.01283 | -0.076 | 47.795
1 | 0.678 | 0.0131 | -0.078 | 51.799
1.5 | 0.75 | 0.01341 | -0.08 | 55.942
2 | 0.82 | 0.01382 | -0.082 | 59.334
2.5 | 0.89 | 0.01432 | -0.084 | 62.156
3 | 0.96 | 0.015 | -0.086 | 63.974
3.5 | 1.029 | 0.01597 | -0.088 | 64.426
4 | 1.097 | 0.0169 | -0.089 | 64.905
4.5 | 1.164 | 0.01784 | -0.091 | 65.262
5 | 1.231 | 0.01921 | -0.093 | 64.106
5.5 | 1.298 | 0.02035 | -0.094 | 63.754
6 | 1.363 | 0.02156 | -0.096 | 63.24
6.5 | 1.426 | 0.02296 | -0.098 | 62.119
7 | 1.484 | 0.02477 | -0.099 | 59.921
7.5 | 1.54 | 0.02645 | -0.101 | 58.214
8 | 1.592 | 0.02834 | -0.102 | 56.173
8.5 | 1.639 | 0.03016 | -0.104 | 54.348
9 | 1.677 | 0.04077 | -0.105 | 41.144
9.5 | 1.7 | 0.04368 | -0.107 | 38.914
10 | 1.695 | 0.04713 | -0.109 | 35.952
10.5 | 1.648 | 0.05078 | -0.11 | 32.455
11 | 1.497 | 0.05853 | -0.111 | 25.572
11.5 | 0.864 | 0.12051 |  | 7.172
12 | 0.892 | 0.13985 | -0.034 | 6.379
12.5 | 0.921 | 0.16513 | -0.05 | 5.579
13 | 0.948 | 0.1763 | -0.051 | 5.379
13.5 | 0.976 | 0.17926 | -0.053 | 5.443
14 | 1.004 | 0.19262 | -0.058 | 5.213
14.5 | 1.031 | 0.2017 | -0.06 | 5.113

## 24. Re 250k Mach 0.50 (2)
BIGFOIL.COM POLAR EXPORT
NACA67-719 a=0.2
NACA67-719 a=0.2 |  |  |  | Cl Max: | 1.1276 | at alpha= | 13.5 | deg
XFOIL ncrit=9 |  |  |  | L/D Max: | 29.6852 | at alpha= | 8 | deg
Re: | 250000 |  |  | Cd Min: | 0.19984 | at alpha= | -20 | deg
Mach: | 0.5 |  |  | Cl=0 at alpha= | -0.73158 | deg
|  |  |  | @ Cl=0.1, Cd= | 0.032702
|  |  |  | @ Cl=0.4, Cd= | 0.036461
|  |  |  | @ Cl=0.6, Cd= | 0.038967
alpha (deg) | Cl | Cd | Cm | Cl/Cd
-20 | -0.0724 | 0.19984 | -0.1443 | -0.36229
-19.5 | -0.055 | 0.19393 | -0.1483 | -0.28361
-19 | -0.0459 | 0.1892 | -0.1531 | -0.2426
-18.5 | -0.0196 | 0.18199 | -0.1552 | -0.1077
-18 | -0.0015 | 0.17658 | -0.1577 | -0.0084947
-17.5 | 0.0127 | 0.17124 | -0.1603 | 0.074165
-16.5 | 0.0394 | 0.16018 | -0.1644 | 0.24597
-16 | 0.053 | 0.15496 | -0.1661 | 0.34202
-15.5 | 0.0522 | 0.15012 | -0.1692 | 0.34772
-15 | 0.0633 | 0.14435 | -0.1695 | 0.43852
-14.5 | 0.0452 | 0.14366 | -0.1602 | 0.31463
-14 | 0.0259 | 0.14208 | -0.1532 | 0.18229
-13.5 | 0.0019 | 0.13857 | -0.1527 | 0.013711
-13 | 0.0226 | 0.13278 | -0.151 | 0.17021
-12.5 | -0.047 | 0.13603 | -0.1301 | -0.34551
-12 | -0.0673 | 0.13236 | -0.1266 | -0.50846
-11.5 | -0.0591 | 0.12513 | -0.129 | -0.47231
-11 | -0.0477 | 0.1187 | -0.1327 | -0.40185
-10 | -0.1037 | 0.11082 | -0.1207 | -0.93575
-9.5 | -0.0946 | 0.10329 | -0.126 | -0.91587
-9 | -0.1812 | 0.09905 | -0.12 | -1.8294
-8 | -0.2252 | 0.0871 | -0.1108 | -2.5855
-7.5 | -0.2414 | 0.08052 | -0.1088 | -2.998
-7 | -0.3138 | 0.07826 | -0.092 | -4.0097
-6.5 | -0.4044 | 0.07767 | -0.0707 | -5.2066
-6 | -0.3929 | 0.0687 | -0.067 | -5.7191
-5.5 | -0.4162 | 0.06535 | -0.0546 | -6.3688
-4 | -0.4076 | 0.04767 | -0.023 | -8.5505
-3.5 | -0.3652 | 0.04407 | -0.0183 | -8.2868
-3 | -0.3046 | 0.04065 | -0.0172 | -7.4932
-2.5 | -0.2427 | 0.03867 | -0.0161 | -6.2762
-2 | -0.1571 | 0.03696 | -0.0188 | -4.2505
-1.5 | -0.0894 | 0.03589 | -0.0195 | -2.4909
-1 | -0.0153 | 0.03466 | -0.0204 | -0.44143
-0.5 | 0.0132 | 0.03397 | -0.0139 | 0.38858
0 | 0.0687 | 0.03231 | -0.0109 | 2.1263
1.5 | 0.6082 | 0.03907 | -0.0669 | 15.5669
2.5 | 0.5656 | 0.0364 | -0.0345 | 15.5385
3 | 0.6022 | 0.03424 | -0.028 | 17.5876
3.5 | 0.5986 | 0.03308 | -0.0152 | 18.0955
4 | 0.6243 | 0.03217 | -0.0083 | 19.4063
4.5 | 0.6543 | 0.0312 | -0.002 | 20.9712
5 | 0.6865 | 0.03028 | 0.0039 | 22.6717
5.5 | 0.7214 | 0.02954 | 0.0093 | 24.4211
6 | 0.7597 | 0.02908 | 0.0138 | 26.1245
6.5 | 0.7714 | 0.02854 | 0.0234 | 27.0287
7 | 0.7611 | 0.02792 | 0.0369 | 27.26
7.5 | 0.8148 | 0.02819 | 0.0378 | 28.9039
8 | 0.8582 | 0.02891 | 0.0401 | 29.6852
8.5 | 0.8872 | 0.03019 | 0.0442 | 29.3872
9 | 0.907 | 0.03107 | 0.0505 | 29.1921
9.5 | 0.9491 | 0.0328 | 0.0516 | 28.936
10 | 0.988 | 0.03466 | 0.0532 | 28.5055
10.5 | 1.0225 | 0.03658 | 0.0555 | 27.9524
11 | 1.058 | 0.03873 | 0.0573 | 27.3173
11.5 | 1.0814 | 0.04245 | 0.0584 | 25.4747
12.5 | 1.1124 | 0.05127 | 0.061 | 21.6969
13 | 1.1255 | 0.05682 | 0.0607 | 19.8082
13.5 | 1.1276 | 0.06348 | 0.0602 | 17.7631
14 | 1.1164 | 0.07155 | 0.0593 | 15.6031
14.5 | 1.0971 | 0.08104 | 0.0572 | 13.5378
15 | 1.0524 | 0.08655 | 0.063 | 12.1594
15.5 | 1.0202 | 0.09354 | 0.0651 | 10.9066
16 | 1.0023 | 0.10115 | 0.0648 | 9.909
16.5 | 0.9943 | 0.10843 | 0.0637 | 9.17
17 | 0.9914 | 0.11554 | 0.0621 | 8.5806
17.5 | 0.9885 | 0.12308 | 0.0597 | 8.0314
18 | 0.9798 | 0.13169 | 0.0563 | 7.4402
18.5 | 0.9696 | 0.14091 | 0.052 | 6.881

## 25. Re 500k Mach 0.00 (1)
BIGFOIL.COM POLAR EXPORT
NACA67-719 a=0.2
NACA67-719 a=0.2 |  |  |  | Cl Max: | 1.815 | at alpha= | 15 | deg
JavaFoil+Calcfoil stall+Eppler ext transition |  |  |  | L/D Max: | 93.55 | at alpha= | 5.5 | deg
Re: | 500000 |  |  | Cd Min: | 0.00787 | at alpha= | -0.5 | deg
Mach: | 0 |  |  | Cl=0 at alpha= | -3.871 | deg
|  |  |  | @ Cl=0.1, Cd= | 0.011078
|  |  |  | @ Cl=0.4, Cd= | 0.0086335
|  |  |  | @ Cl=0.6, Cd= | 0.0085187
alpha (deg) | Cl | Cd | Cm | Cl/Cd
-20 | -0.606 | 0.20701 | -0.008 | -2.926
-19.5 | -0.621 | 0.19647 | -0.009 | -3.161
-19 | -0.635 | 0.18669 | -0.009 | -3.403
-18.5 | -0.649 | 0.18363 | -0.01 | -3.536
-18 | -0.662 | 0.17177 | -0.01 | -3.856
-17.5 | -0.674 | 0.16173 | -0.011 | -4.169
-17 | -0.685 | 0.15 | -0.012 | -4.564
-16.5 | -0.693 | 0.1423 | -0.012 | -4.871
-16 | -0.7 | 0.13467 | -0.013 | -5.197
-15.5 | -0.704 | 0.12595 | -0.014 | -5.592
-15 | -0.706 | 0.11692 | -0.015 | -6.043
-14.5 | -0.706 | 0.11142 | -0.015 | -6.333
-14 | -0.702 | 0.1057 | -0.016 | -6.641
-13.5 | -0.695 | 0.09905 | -0.017 | -7.018
-13 | -0.685 | 0.09395 | -0.017 | -7.288
-12.5 | -0.671 | 0.08809 | -0.018 | -7.621
-12 | -0.654 | 0.08288 | -0.019 | -7.896
-11.5 | -0.634 | 0.07725 | -0.02 | -8.207
-11 | -0.61 | 0.0731 | -0.021 | -8.343
-10.5 | -0.583 | 0.06819 | -0.022 | -8.543
-10 | -0.549 | 0.06437 | -0.02 | -8.529
-9.5 | -0.515 | 0.06038 | -0.021 | -8.533
-9 | -0.479 | 0.0566 | -0.022 | -8.457
-8.5 | -0.44 | 0.05338 | -0.023 | -8.238
-8 | -0.399 | 0.04982 | -0.025 | -8.003
-7.5 | -0.355 | 0.04698 | -0.025 | -7.557
-7 | -0.31 | 0.04443 | -0.026 | -6.967
-6.5 | -0.264 | 0.03981 | -0.03 | -6.636
-6 | -0.259 | 0.01264 | -0.051 | -20.475
-5.5 | -0.199 | 0.01233 | -0.052 | -16.145
-5 | -0.139 | 0.01206 | -0.053 | -11.49
-4.5 | -0.077 | 0.0118 | -0.055 | -6.567
-4 | -0.016 | 0.0115 | -0.056 | -1.389
-3.5 | 0.046 | 0.01127 | -0.057 | 4.076
-3 | 0.108 | 0.01105 | -0.059 | 9.787
-2.5 | 0.171 | 0.01088 | -0.06 | 15.687
-2 | 0.233 | 0.01069 | -0.062 | 21.82
-1.5 | 0.297 | 0.01056 | -0.063 | 28.141
-1 | 0.36 | 0.01043 | -0.065 | 34.507
-0.5 | 0.417 | 0.00787 | -0.065 | 53.013
0 | 0.474 | 0.00835 | -0.067 | 56.753
0.5 | 0.535 | 0.00844 | -0.068 | 63.379
1 | 0.594 | 0.00851 | -0.07 | 69.803
1.5 | 0.656 | 0.0086 | -0.071 | 76.293
2 | 0.719 | 0.00878 | -0.073 | 81.865
2.5 | 0.78 | 0.00907 | -0.075 | 86.086
3 | 0.841 | 0.00941 | -0.076 | 89.439
3.5 | 0.902 | 0.0098 | -0.078 | 92.053
4 | 0.962 | 0.01029 | -0.079 | 93.476
4.5 | 1.022 | 0.01099 | -0.081 | 92.974
5 | 1.081 | 0.01162 | -0.082 | 93.029
5.5 | 1.14 | 0.01219 | -0.084 | 93.55
6 | 1.199 | 0.01311 | -0.085 | 91.47
6.5 | 1.257 | 0.01394 | -0.087 | 90.139
7 | 1.312 | 0.0146 | -0.088 | 89.851
7.5 | 1.367 | 0.01545 | -0.09 | 88.477
8 | 1.42 | 0.01659 | -0.091 | 85.584
8.5 | 1.472 | 0.01767 | -0.093 | 83.297
9 | 1.523 | 0.01869 | -0.094 | 81.443
9.5 | 1.569 | 0.01976 | -0.095 | 79.4
10 | 1.612 | 0.02076 | -0.097 | 77.64
10.5 | 1.646 | 0.02857 | -0.098 | 57.597
11 | 1.681 | 0.02972 | -0.099 | 56.584
11.5 | 1.713 | 0.03111 | -0.101 | 55.063
12 | 1.741 | 0.03253 | -0.102 | 53.526
12.5 | 1.765 | 0.03393 | -0.103 | 52.026
13 | 1.784 | 0.03703 | -0.104 | 48.172
13.5 | 1.799 | 0.03867 | -0.106 | 46.52
14 | 1.809 | 0.0404 | -0.107 | 44.781
14.5 | 1.814 | 0.04283 | -0.108 | 42.358
15 | 1.815 | 0.04506 | -0.109 | 40.285
15.5 | 1.812 | 0.04757 | -0.11 | 38.079
16 | 1.804 | 0.0498 | -0.111 | 36.227
16.5 | 1.79 | 0.05277 | -0.113 | 33.928
17 | 1.765 | 0.05592 | -0.113 | 31.556
17.5 | 1.731 | 0.05939 | -0.114 | 29.154
18 | 1.691 | 0.06384 | -0.115 | 26.482
18.5 | 1.63 | 0.0731 | -0.114 | 22.298
19 | 1.567 | 0.08391 | -0.112 | 18.68
19.5 | 1.507 | 0.09447 | -0.111 | 15.952
20 | 1.426 | 0.11673 | -0.106 | 12.212

## 26. Re 500k Mach 0.00 (2)
BIGFOIL.COM POLAR EXPORT
NACA67-719 a=0.2
NACA67-719 a=0.2 |  |  |  | Cl Max: | 0.1883 | at alpha= | -0.5 | deg
XFOIL ncrit=9 |  |  |  | L/D Max: | 14.2868 | at alpha= | -0.5 | deg
Re: | 500000 |  |  | Cd Min: | 0.1711 | at alpha= | -19 | deg
Mach: | 0 |  |  | Cl=0 at alpha= | -5.3451 | deg
|  |  |  | @ Cl=0.1, Cd= | 0.020189
|  |  |  | @ Cl=0.4, Cd= | 0.01318
|  |  |  | @ Cl=0.6, Cd= | 0.01318
alpha (deg) | Cl | Cd | Cm | Cl/Cd
-19 | -0.1362 | 0.1711 | -0.111 | -0.79603
-18.5 | -0.1186 | 0.16593 | -0.1139 | -0.71476
-18 | -0.1026 | 0.16054 | -0.1169 | -0.63909
-17.5 | -0.0954 | 0.15339 | -0.1207 | -0.62194
-17 | -0.0984 | 0.14521 | -0.125 | -0.67764
-16.5 | -0.069 | 0.14099 | -0.1264 | -0.4894
-16 | -0.0565 | 0.13507 | -0.1292 | -0.4183
-14.5 | -0.3702 | 0.05312 | -0.1616 | -6.9691
-14 | -0.5036 | 0.03946 | -0.1523 | -12.7623
-13.5 | -0.0476 | 0.09707 | -0.1449 | -0.49037
-13 | -0.0945 | 0.08162 | -0.1515 | -1.1578
-12.5 | -0.1763 | 0.06384 | -0.1599 | -2.7616
-12 | -0.475 | 0.03349 | -0.1323 | -14.1833
-11.5 | -0.4569 | 0.03251 | -0.1282 | -14.0541
-11 | -0.4343 | 0.0328 | -0.124 | -13.2409
-10.5 | -0.4209 | 0.03308 | -0.1178 | -12.7237
-10 | -0.4209 | 0.03079 | -0.1089 | -13.67
-9.5 | -0.3839 | 0.03079 | -0.1069 | -12.4683
-9 | -0.3806 | 0.0311 | -0.0986 | -12.2379
-8.5 | -0.3709 | 0.02997 | -0.0908 | -12.3757
-8 | -0.3199 | 0.02695 | -0.0907 | -11.8701
-7.5 | -0.2588 | 0.02536 | -0.0928 | -10.205
-7 | -0.2337 | 0.02523 | -0.0878 | -9.2628
-6.5 | -0.1423 | 0.0234 | -0.0951 | -6.0812
-6 | -0.0935 | 0.02298 | -0.0954 | -4.0688
-5.5 | -0.0215 | 0.02204 | -0.0992 | -0.9755
-5 | 0.0479 | 0.02114 | -0.1022 | 2.2658
-4.5 | 0.1153 | 0.01991 | -0.1049 | 5.7911
-4 | 0.099 | 0.02068 | -0.0917 | 4.7872
-3.5 | 0.1537 | 0.01976 | -0.0918 | 7.7783
-3 | 0.0965 | 0.0204 | -0.0698 | 4.7304
-2.5 | 0.1463 | 0.01923 | -0.0687 | 7.6079
-2 | 0.1098 | 0.01953 | -0.0506 | 5.6221
-1.5 | 0.1607 | 0.01836 | -0.0495 | 8.7527
-0.5 | 0.1883 | 0.01318 | -0.0322 | 14.2868

## 27. Re 500k Mach 0.10 (1)
BIGFOIL.COM POLAR EXPORT
NACA67-719 a=0.2
NACA67-719 a=0.2 |  |  |  | Cl Max: | 1.807 | at alpha= | 14.5 | deg
JavaFoil+Calcfoil stall+Eppler ext transition |  |  |  | L/D Max: | 93.262 | at alpha= | 4 | deg
Re: | 500000 |  |  | Cd Min: | 0.0079 | at alpha= | -0.5 | deg
Mach: | 0.1 |  |  | Cl=0 at alpha= | -3.871 | deg
|  |  |  | @ Cl=0.1, Cd= | 0.011111
|  |  |  | @ Cl=0.4, Cd= | 0.0087533
|  |  |  | @ Cl=0.6, Cd= | 0.0085448
alpha (deg) | Cl | Cd | Cm | Cl/Cd
-19.5 | -0.572 | 0.19652 | -0.009 | -2.909
-19 | -0.589 | 0.19187 | -0.009 | -3.071
-18.5 | -0.606 | 0.18811 | -0.01 | -3.223
-18 | -0.622 | 0.17682 | -0.01 | -3.52
-17.5 | -0.637 | 0.16432 | -0.011 | -3.878
-17 | -0.651 | 0.15497 | -0.012 | -4.201
-16.5 | -0.663 | 0.14713 | -0.012 | -4.507
-16 | -0.673 | 0.13737 | -0.013 | -4.9
-15.5 | -0.681 | 0.1289 | -0.014 | -5.281
-15 | -0.686 | 0.11966 | -0.014 | -5.734
-14.5 | -0.688 | 0.11412 | -0.015 | -6.031
-14 | -0.687 | 0.10658 | -0.016 | -6.449
-13.5 | -0.683 | 0.10059 | -0.017 | -6.792
-13 | -0.675 | 0.09435 | -0.017 | -7.155
-12.5 | -0.664 | 0.08907 | -0.018 | -7.453
-12 | -0.649 | 0.08361 | -0.019 | -7.76
-11.5 | -0.63 | 0.07761 | -0.02 | -8.119
-11 | -0.607 | 0.07335 | -0.021 | -8.278
-10.5 | -0.581 | 0.06838 | -0.022 | -8.498
-10 | -0.549 | 0.06444 | -0.02 | -8.514
-9.5 | -0.516 | 0.06016 | -0.021 | -8.57
-9 | -0.479 | 0.05697 | -0.022 | -8.413
-8.5 | -0.441 | 0.05367 | -0.023 | -8.212
-8 | -0.4 | 0.05013 | -0.025 | -7.974
-7.5 | -0.356 | 0.04715 | -0.026 | -7.556
-7 | -0.311 | 0.04465 | -0.026 | -6.958
-6.5 | -0.264 | 0.04099 | -0.029 | -6.443
-6 | -0.26 | 0.01266 | -0.051 | -20.527
-5.5 | -0.2 | 0.01238 | -0.052 | -16.152
-5 | -0.139 | 0.01209 | -0.053 | -11.507
-4.5 | -0.078 | 0.01184 | -0.055 | -6.574
-4 | -0.016 | 0.01155 | -0.056 | -1.389
-3.5 | 0.046 | 0.0113 | -0.058 | 4.084
-3 | 0.109 | 0.01108 | -0.059 | 9.809
-2.5 | 0.171 | 0.0109 | -0.06 | 15.725
-2 | 0.234 | 0.01073 | -0.062 | 21.856
-1.5 | 0.299 | 0.0106 | -0.063 | 28.186
-1 | 0.362 | 0.01046 | -0.065 | 34.575
-0.5 | 0.419 | 0.0079 | -0.065 | 53.034
0 | 0.476 | 0.00839 | -0.067 | 56.758
0.5 | 0.538 | 0.00848 | -0.068 | 63.38
1 | 0.597 | 0.00854 | -0.07 | 69.857
1.5 | 0.659 | 0.00864 | -0.072 | 76.32
2 | 0.722 | 0.00882 | -0.073 | 81.887
2.5 | 0.784 | 0.00913 | -0.075 | 85.919
3 | 0.845 | 0.00947 | -0.077 | 89.319
3.5 | 0.906 | 0.00988 | -0.078 | 91.743
4 | 0.967 | 0.01037 | -0.08 | 93.262
4.5 | 1.027 | 0.01109 | -0.081 | 92.627
5 | 1.087 | 0.01173 | -0.083 | 92.644
5.5 | 1.146 | 0.01231 | -0.084 | 93.112
6 | 1.205 | 0.01325 | -0.086 | 90.925
6.5 | 1.262 | 0.01404 | -0.087 | 89.926
7 | 1.318 | 0.01476 | -0.089 | 89.32
7.5 | 1.373 | 0.01559 | -0.09 | 88.046
8 | 1.426 | 0.01676 | -0.092 | 85.097
8.5 | 1.478 | 0.01785 | -0.093 | 82.812
9 | 1.529 | 0.01894 | -0.094 | 80.716
9.5 | 1.575 | 0.01996 | -0.096 | 78.913
10 | 1.617 | 0.02094 | -0.097 | 77.23
10.5 | 1.651 | 0.02892 | -0.098 | 57.092
11 | 1.686 | 0.03016 | -0.1 | 55.909
11.5 | 1.717 | 0.03158 | -0.101 | 54.366
12 | 1.744 | 0.03306 | -0.102 | 52.753
12.5 | 1.766 | 0.03445 | -0.104 | 51.263
13 | 1.784 | 0.03594 | -0.105 | 49.638
13.5 | 1.796 | 0.03935 | -0.106 | 45.648
14 | 1.804 | 0.04118 | -0.107 | 43.803
14.5 | 1.807 | 0.04363 | -0.109 | 41.405
15 | 1.804 | 0.04626 | -0.11 | 39.009
15.5 | 1.797 | 0.04869 | -0.111 | 36.911
16 | 1.786 | 0.05126 | -0.112 | 34.837
16.5 | 1.767 | 0.05401 | -0.113 | 32.722
17 | 1.737 | 0.05733 | -0.114 | 30.289
17.5 | 1.696 | 0.06161 | -0.114 | 27.527
18 | 1.64 | 0.06909 | -0.114 | 23.732
18.5 | 1.571 | 0.07969 | -0.112 | 19.709
19 | 1.492 | 0.09628 | -0.109 | 15.495
19.5 | 1.403 | 0.12116 | -0.103 | 11.577

## 28. Re 500k Mach 0.10 (2)
BIGFOIL.COM POLAR EXPORT
NACA67-719 a=0.2
NACA67-719 a=0.2 |  |  |  | Cl Max: | 1.2047 | at alpha= | 14.5 | deg
XFOIL ncrit=9 |  |  |  | L/D Max: | 53.3239 | at alpha= | 6 | deg
Re: | 500000 |  |  | Cd Min: | 0.14151 | at alpha= | -16.5 | deg
Mach: | 0.1 |  |  | Cl=0 at alpha= | -5.3451 | deg
|  |  |  | @ Cl=0.1, Cd= | 0.020325
|  |  |  | @ Cl=0.4, Cd= | 0.013399
|  |  |  | @ Cl=0.6, Cd= | 0.013247
alpha (deg) | Cl | Cd | Cm | Cl/Cd
-16.5 | -0.066 | 0.14151 | -0.1271 | -0.4664
-16 | -0.0532 | 0.13561 | -0.1299 | -0.3923
-15.5 | -0.0504 | 0.12831 | -0.1335 | -0.3928
-15 | -0.0604 | 0.11815 | -0.138 | -0.51121
-14.5 | -0.0531 | 0.11095 | -0.1404 | -0.47859
-14 | -0.0478 | 0.10401 | -0.1431 | -0.45957
-13.5 | -0.0436 | 0.09746 | -0.1457 | -0.44736
-13 | -0.078 | 0.08423 | -0.1514 | -0.92604
-12.5 | -0.1485 | 0.06673 | -0.1605 | -2.2254
-12 | -0.4279 | 0.03657 | -0.1405 | -11.7008
-11.5 | -0.4424 | 0.03345 | -0.1321 | -13.2257
-11 | -0.4179 | 0.03385 | -0.1283 | -12.3456
-10.5 | -0.3969 | 0.03509 | -0.1232 | -11.3109
-10 | -0.4096 | 0.03141 | -0.1125 | -13.0404
-9.5 | -0.3787 | 0.03146 | -0.1092 | -12.0375
-9 | -0.3798 | 0.03226 | -0.1001 | -11.7731
-8.5 | -0.3685 | 0.03071 | -0.0926 | -11.9993
-8 | -0.3268 | 0.0279 | -0.0904 | -11.7133
-7.5 | -0.3591 | 0.02832 | -0.0747 | -12.6801
-7 | -0.2945 | 0.02679 | -0.0772 | -10.9929
-6.5 | -0.2244 | 0.02543 | -0.0804 | -8.8242
-6 | -0.1012 | 0.02323 | -0.0946 | -4.3564
-5.5 | -0.0223 | 0.02217 | -0.0997 | -1.0059
-5 | 0.0497 | 0.02123 | -0.1031 | 2.341
-4.5 | 0.1181 | 0.02 | -0.106 | 5.905
-4 | 0.1004 | 0.0208 | -0.0924 | 4.8269
-3.5 | 0.1583 | 0.01988 | -0.093 | 7.9628
-3 | 0.2075 | 0.0187 | -0.092 | 11.0963
-2.5 | 0.0661 | 0.02052 | -0.0531 | 3.2212
-2 | 0.1117 | 0.0196 | -0.0511 | 5.699
-1.5 | 0.1637 | 0.01839 | -0.0502 | 8.9016
-1 | 0.2152 | 0.01698 | -0.0492 | 12.6737
-0.5 | 0.1917 | 0.01316 | -0.0329 | 14.5669
0.5 | 0.2181 | 0.01434 | -0.0163 | 15.2092
1 | 0.3461 | 0.0132 | -0.0288 | 26.2197
3 | 0.5007 | 0.01377 | -0.0154 | 36.3617
3.5 | 0.547 | 0.01349 | -0.0143 | 40.5486
4 | 0.598 | 0.01325 | -0.0141 | 45.1321
4.5 | 0.6448 | 0.01317 | -0.0133 | 48.9598
5 | 0.6802 | 0.01341 | -0.0105 | 50.7233
5.5 | 0.7179 | 0.01365 | -0.0082 | 52.5934
6 | 0.7508 | 0.01408 | -0.0052 | 53.3239
6.5 | 0.781 | 0.01465 | -0.0018 | 53.3106
7 | 0.8112 | 0.01526 | 0.0014 | 53.1586
7.5 | 0.8402 | 0.01594 | 0.0049 | 52.7102
8 | 0.867 | 0.01678 | 0.0086 | 51.6687
8.5 | 0.8954 | 0.01764 | 0.0118 | 50.7596
9 | 0.9206 | 0.01867 | 0.0154 | 49.3091
9.5 | 0.9454 | 0.01973 | 0.0189 | 47.9169
10 | 0.9708 | 0.02085 | 0.0223 | 46.5612
10.5 | 0.9927 | 0.02219 | 0.0259 | 44.7364
11 | 1.0118 | 0.02373 | 0.0297 | 42.638
12 | 1.0623 | 0.02676 | 0.0347 | 39.6973
12.5 | 1.0948 | 0.02871 | 0.0349 | 38.1331
13 | 1.133 | 0.0311 | 0.0331 | 36.4309
13.5 | 1.1682 | 0.0341 | 0.0309 | 34.2581
14 | 1.195 | 0.03772 | 0.0293 | 31.6808
14.5 | 1.2047 | 0.04224 | 0.0298 | 28.5204
15 | 1.1952 | 0.04658 | 0.0339 | 25.6591
15.5 | 1.1877 | 0.0514 | 0.0368 | 23.107
16 | 1.1772 | 0.05691 | 0.0393 | 20.6853
16.5 | 1.1707 | 0.06241 | 0.0408 | 18.7582
17 | 1.1684 | 0.0678 | 0.0416 | 17.233
17.5 | 1.165 | 0.07353 | 0.042 | 15.8439
18 | 1.1609 | 0.07956 | 0.0419 | 14.5915
18.5 | 1.1559 | 0.0859 | 0.0414 | 13.4563
19 | 1.154 | 0.09204 | 0.0404 | 12.538
19.5 | 1.1439 | 0.09934 | 0.039 | 11.515

## 29. Re 500k Mach 0.25 (1)
BIGFOIL.COM POLAR EXPORT
NACA67-719 a=0.2
NACA67-719 a=0.2 |  |  |  | Cl Max: | 1.766 | at alpha= | 13 | deg
JavaFoil+Calcfoil stall+Eppler ext transition |  |  |  | L/D Max: | 91.007 | at alpha= | 4 | deg
Re: | 500000 |  |  | Cd Min: | 0.00858 | at alpha= | 0 | deg
Mach: | 0.25 |  |  | Cl=0 at alpha= | -3.873 | deg
|  |  |  | @ Cl=0.1, Cd= | 0.011338
|  |  |  | @ Cl=0.4, Cd= | 0.010592
|  |  |  | @ Cl=0.6, Cd= | 0.0087272
alpha (deg) | Cl | Cd | Cm | Cl/Cd
-17.5 | -0.286 | 0.2023 | -0.011 | -1.413
-17 | -0.34 | 0.18958 | -0.011 | -1.791
-16.5 | -0.388 | 0.17699 | -0.012 | -2.191
-16 | -0.431 | 0.1614 | -0.012 | -2.672
-15.5 | -0.471 | 0.15209 | -0.013 | -3.094
-15 | -0.505 | 0.14318 | -0.014 | -3.529
-14.5 | -0.535 | 0.13266 | -0.014 | -4.035
-14 | -0.56 | 0.12158 | -0.015 | -4.608
-13.5 | -0.58 | 0.11164 | -0.016 | -5.191
-13 | -0.593 | 0.10362 | -0.017 | -5.72
-12.5 | -0.6 | 0.09746 | -0.018 | -6.152
-12 | -0.6 | 0.09044 | -0.019 | -6.638
-11.5 | -0.595 | 0.08241 | -0.02 | -7.222
-11 | -0.583 | 0.07756 | -0.021 | -7.523
-10.5 | -0.566 | 0.0725 | -0.022 | -7.813
-10 | -0.544 | 0.06652 | -0.023 | -8.174
-9.5 | -0.513 | 0.06233 | -0.021 | -8.236
-9 | -0.481 | 0.05851 | -0.022 | -8.221
-8.5 | -0.445 | 0.05522 | -0.023 | -8.051
-8 | -0.405 | 0.0515 | -0.024 | -7.86
-7.5 | -0.362 | 0.04808 | -0.026 | -7.539
-7 | -0.317 | 0.04522 | -0.027 | -7.012
-6.5 | -0.269 | 0.04261 | -0.028 | -6.311
-6 | -0.22 | 0.03956 | -0.03 | -5.562
-5.5 | -0.205 | 0.01263 | -0.053 | -16.198
-5 | -0.143 | 0.01235 | -0.055 | -11.546
-4.5 | -0.08 | 0.01208 | -0.056 | -6.607
-4 | -0.016 | 0.01176 | -0.058 | -1.399
-3.5 | 0.047 | 0.01152 | -0.059 | 4.109
-3 | 0.111 | 0.0113 | -0.061 | 9.863
-2.5 | 0.176 | 0.01109 | -0.062 | 15.86
-2 | 0.241 | 0.01094 | -0.064 | 21.999
-1.5 | 0.307 | 0.01077 | -0.065 | 28.483
-1 | 0.371 | 0.01065 | -0.066 | 34.863
-0.5 | 0.436 | 0.01052 | -0.068 | 41.473
0 | 0.489 | 0.00858 | -0.069 | 57.02
0.5 | 0.552 | 0.00868 | -0.07 | 63.62
1 | 0.613 | 0.00874 | -0.072 | 70.133
1.5 | 0.677 | 0.00886 | -0.074 | 76.369
2 | 0.742 | 0.00912 | -0.075 | 81.392
2.5 | 0.805 | 0.00943 | -0.077 | 85.365
3 | 0.868 | 0.00982 | -0.079 | 88.338
3.5 | 0.93 | 0.01029 | -0.08 | 90.411
4 | 0.992 | 0.0109 | -0.082 | 91.007
4.5 | 1.054 | 0.01162 | -0.083 | 90.655
5 | 1.115 | 0.01225 | -0.085 | 90.955
5.5 | 1.175 | 0.01303 | -0.086 | 90.16
6 | 1.235 | 0.014 | -0.088 | 88.222
6.5 | 1.294 | 0.01478 | -0.089 | 87.568
7 | 1.351 | 0.01559 | -0.091 | 86.648
7.5 | 1.406 | 0.01662 | -0.092 | 84.594
8 | 1.46 | 0.01783 | -0.094 | 81.871
8.5 | 1.512 | 0.01897 | -0.095 | 79.716
9 | 1.563 | 0.02016 | -0.097 | 77.504
9.5 | 1.608 | 0.02127 | -0.098 | 75.608
10 | 1.643 | 0.02956 | -0.099 | 55.567
10.5 | 1.677 | 0.03092 | -0.101 | 54.248
11 | 1.708 | 0.03232 | -0.102 | 52.837
11.5 | 1.732 | 0.03401 | -0.104 | 50.935
12 | 1.751 | 0.03566 | -0.105 | 49.094
12.5 | 1.762 | 0.03741 | -0.106 | 47.108
13 | 1.766 | 0.04127 | -0.107 | 42.79
13.5 | 1.763 | 0.04355 | -0.109 | 40.488
14 | 1.752 | 0.04622 | -0.11 | 37.909
14.5 | 1.734 | 0.04882 | -0.111 | 35.517
15 | 1.706 | 0.05207 | -0.112 | 32.764
15.5 | 1.668 | 0.0565 | -0.113 | 29.531
16 | 1.62 | 0.06132 | -0.114 | 26.422
16.5 | 1.542 | 0.07063 | -0.112 | 21.835
17 | 1.454 | 0.08007 | -0.111 | 18.157
17.5 | 1.236 | 0.14772 | -0.079 | 8.364
18 | 1.138 | 0.16808 | -0.063 | 6.771

## 30. Re 500k Mach 0.25 (2)
BIGFOIL.COM POLAR EXPORT
NACA67-719 a=0.2
NACA67-719 a=0.2 |  |  |  | Cl Max: | 1.1731 | at alpha= | 14 | deg
XFOIL ncrit=9 |  |  |  | L/D Max: | 49.0724 | at alpha= | 6.5 | deg
Re: | 500000 |  |  | Cd Min: | 0.10479 | at alpha= | 19 | deg
Mach: | 0.25 |  |  | Cl=0 at alpha= | -3.9497 | deg
|  |  |  | @ Cl=0.1, Cd= | 0.02145
|  |  |  | @ Cl=0.4, Cd= | 0.014214
|  |  |  | @ Cl=0.6, Cd= | 0.013921
alpha (deg) | Cl | Cd | Cm | Cl/Cd
-12 | -0.0382 | 0.07682 | -0.1612 | -0.49727
-11.5 | -0.0803 | 0.0655 | -0.1665 | -1.226
-11 | -0.1391 | 0.05702 | -0.1641 | -2.4395
-10.5 | -0.1981 | 0.04996 | -0.1562 | -3.9652
-10 | -0.273 | 0.04166 | -0.1413 | -6.553
-9.5 | -0.3291 | 0.03582 | -0.1247 | -9.1876
-9 | -0.2996 | 0.04025 | -0.1203 | -7.4435
-8.5 | -0.3244 | 0.03712 | -0.107 | -8.7392
-8 | -0.3775 | 0.03653 | -0.0876 | -10.334
-7.5 | -0.3714 | 0.03246 | -0.0782 | -11.4418
-7 | -0.4016 | 0.03178 | -0.0621 | -12.6369
-6.5 | -0.3469 | 0.02909 | -0.0621 | -11.9251
-6 | -0.2792 | 0.02744 | -0.0643 | -10.1749
-5.5 | -0.1958 | 0.0258 | -0.0692 | -7.5891
-5 | -0.0634 | 0.02388 | -0.0848 | -2.6549
-4.5 | -0.0921 | 0.02431 | -0.0683 | -3.7886
-4 | -0.0075 | 0.02327 | -0.0737 | -0.3223
-3.5 | 0.0671 | 0.02198 | -0.0773 | 3.0528
-3 | 0.131 | 0.02095 | -0.0786 | 6.253
-2.5 | 0.0868 | 0.02105 | -0.0588 | 4.1235
-2 | 0.132 | 0.01986 | -0.0561 | 6.6465
-1.5 | 0.1592 | 0.01908 | -0.05 | 8.3438
-1 | 0.2275 | 0.01749 | -0.0518 | 13.0074
0 | 0.2069 | 0.0136 | -0.0243 | 15.2132
2 | 0.4081 | 0.01424 | -0.0167 | 28.6587
2.5 | 0.4426 | 0.01476 | -0.0121 | 29.9864
3 | 0.4862 | 0.01448 | -0.01 | 33.5773
3.5 | 0.5386 | 0.01413 | -0.0098 | 38.1175
4 | 0.592 | 0.0139 | -0.0097 | 42.5899
4.5 | 0.6329 | 0.01401 | -0.0075 | 45.1749
5 | 0.6701 | 0.01427 | -0.0048 | 46.9587
5.5 | 0.7091 | 0.01456 | -0.0024 | 48.7019
6 | 0.7401 | 0.01513 | 0.0012 | 48.9161
6.5 | 0.7724 | 0.01574 | 0.0044 | 49.0724
7 | 0.8046 | 0.01643 | 0.0076 | 48.9714
7.5 | 0.8343 | 0.01717 | 0.0111 | 48.5906
8 | 0.8627 | 0.01807 | 0.0148 | 47.7421
8.5 | 0.8923 | 0.01901 | 0.0181 | 46.9385
9 | 0.9192 | 0.02011 | 0.0216 | 45.7086
9.5 | 0.9455 | 0.02129 | 0.0251 | 44.4105
10 | 0.9716 | 0.02253 | 0.0286 | 43.1247
10.5 | 0.9947 | 0.02398 | 0.0323 | 41.4804
11 | 1.0147 | 0.02569 | 0.0361 | 39.4979
11.5 | 1.036 | 0.02743 | 0.0396 | 37.7689
12 | 1.0613 | 0.02925 | 0.042 | 36.2838
12.5 | 1.0905 | 0.03132 | 0.0432 | 34.818
13 | 1.1232 | 0.03422 | 0.0422 | 32.8229
13.5 | 1.1546 | 0.03779 | 0.0404 | 30.5531
14 | 1.1731 | 0.04244 | 0.0392 | 27.6414
15 | 1.168 | 0.05345 | 0.0418 | 21.8522
15.5 | 1.1551 | 0.05919 | 0.0443 | 19.5151
16 | 1.1429 | 0.06542 | 0.046 | 17.4702
16.5 | 1.1351 | 0.07158 | 0.0468 | 15.8578
17 | 1.1269 | 0.07809 | 0.047 | 14.4308
17.5 | 1.1242 | 0.08426 | 0.0467 | 13.342
18 | 1.1142 | 0.09143 | 0.0459 | 12.1864
18.5 | 1.1127 | 0.09785 | 0.0447 | 11.3715
19 | 1.1077 | 0.10479 | 0.043 | 10.5707

## 31. Re 500k Mach 0.50 (1)
BIGFOIL.COM POLAR EXPORT
NACA67-719 a=0.2
NACA67-719 a=0.2 |  |  |  | Cl Max: | 1.703 | at alpha= | 9.5 | deg
JavaFoil+Calcfoil stall+Eppler ext transition |  |  |  | L/D Max: | 82.704 | at alpha= | 3 | deg
Re: | 500000 |  |  | Cd Min: | 0.0094 | at alpha= | 0 | deg
Mach: | 0.5 |  |  | Cl=0 at alpha= | -3.8714 | deg
|  |  |  | @ Cl=0.1, Cd= | 0.012377
|  |  |  | @ Cl=0.4, Cd= | 0.011557
|  |  |  | @ Cl=0.6, Cd= | 0.0095065
alpha (deg) | Cl | Cd | Cm | Cl/Cd
-20 | -0.925 | 0.22832 | -0.011 | -4.051
-19.5 | -0.897 | 0.22201 | -0.012 | -4.04
-19 | -0.869 | 0.21524 | -0.012 | -4.038
-18.5 | -0.84 | 0.21078 | -0.013 | -3.984
-18 | -0.81 | 0.2041 | -0.013 | -3.97
-17.5 | -0.782 | 0.19831 | -0.014 | -3.943
-17 | -0.754 | 0.19774 | -0.014 | -3.812
-16.5 | -0.726 | 0.19315 | -0.015 | -3.756
-16 | -0.697 | 0.18141 | -0.016 | -3.844
-15.5 | -0.669 | 0.17238 | -0.016 | -3.881
-15 | -0.641 | 0.17327 | -0.017 | -3.697
-14.5 | -0.611 | 0.16672 | -0.017 | -3.663
-14 | -0.582 | 0.1556 | -0.017 | -3.74
-13.5 | -0.553 | 0.15231 | -0.018 | -3.634
-13 | -0.525 | 0.15018 | -0.018 | -3.495
-12.5 | -0.496 | 0.14004 | -0.019 | -3.545
-12 | -0.468 | 0.14401 | -0.02 | -3.248
-11.5 | -0.439 | 0.13308 | -0.021 | -3.301
-11 | -0.41 | 0.12486 | -0.02 | -3.281
-10.5 | -0.381 | 0.12008 | -0.02 | -3.173
-10 | -0.352 | 0.11321 | -0.021 | -3.112
-9.5 | -0.324 | 0.11585 | -0.021 | -2.793
-9 | -0.294 | 0.10489 | -0.02 | -2.807
-8.5 | -0.267 | 0.07739 | -0.024 | -3.446
-8 | -0.366 | 0.06545 | -0.026 | -5.589
-7.5 | -0.365 | 0.05634 | -0.028 | -6.481
-7 | -0.333 | 0.05016 | -0.027 | -6.64
-6.5 | -0.288 | 0.04659 | -0.028 | -6.174
-6 | -0.238 | 0.04338 | -0.03 | -5.478
-5.5 | -0.185 | 0.04056 | -0.031 | -4.552
-5 | -0.13 | 0.03777 | -0.034 | -3.43
-4.5 | -0.088 | 0.01304 | -0.062 | -6.747
-4 | -0.018 | 0.01283 | -0.064 | -1.418
-3.5 | 0.052 | 0.01255 | -0.066 | 4.181
-3 | 0.124 | 0.01229 | -0.067 | 10.071
-2.5 | 0.195 | 0.01208 | -0.069 | 16.184
-2 | 0.268 | 0.01184 | -0.071 | 22.598
-1.5 | 0.342 | 0.01167 | -0.072 | 29.266
-1 | 0.414 | 0.01153 | -0.074 | 35.876
-0.5 | 0.486 | 0.01142 | -0.075 | 42.557
0 | 0.546 | 0.0094 | -0.076 | 58.032
0.5 | 0.617 | 0.00954 | -0.078 | 64.747
1 | 0.684 | 0.00975 | -0.08 | 70.179
1.5 | 0.756 | 0.01012 | -0.082 | 74.675
2 | 0.826 | 0.01053 | -0.084 | 78.415
2.5 | 0.895 | 0.01101 | -0.085 | 81.315
3 | 0.964 | 0.01166 | -0.087 | 82.704
3.5 | 1.033 | 0.01258 | -0.089 | 82.086
4 | 1.101 | 0.01339 | -0.091 | 82.177
4.5 | 1.168 | 0.01424 | -0.092 | 82.059
5 | 1.235 | 0.01548 | -0.094 | 79.766
5.5 | 1.301 | 0.01649 | -0.096 | 78.922
6 | 1.367 | 0.01756 | -0.097 | 77.853
6.5 | 1.43 | 0.01884 | -0.099 | 75.88
7 | 1.488 | 0.02053 | -0.101 | 72.506
7.5 | 1.544 | 0.02194 | -0.102 | 70.356
8 | 1.596 | 0.02351 | -0.104 | 67.882
8.5 | 1.643 | 0.02506 | -0.106 | 65.568
9 | 1.68 | 0.03575 | -0.107 | 47.006
9.5 | 1.703 | 0.03818 | -0.108 | 44.595
10 | 1.697 | 0.0409 | -0.11 | 41.506
10.5 | 1.651 | 0.04403 | -0.111 | 37.498
11 | 1.5 | 0.05126 | -0.113 | 29.263
11.5 | 0.87 | 0.09894 | -0.058 | 8.796
12 | 0.892 | 0.12193 | -0.038 | 7.318
12.5 | 0.921 | 0.13845 | -0.051 | 6.655
13 | 0.948 | 0.1459 | -0.051 | 6.5
13.5 | 0.976 | 0.15173 | -0.055 | 6.433
14 | 1.004 | 0.16192 | -0.059 | 6.202
14.5 | 1.032 | 0.1676 | -0.061 | 6.155

## 32. Re 500k Mach 0.50 (2)
BIGFOIL.COM POLAR EXPORT
NACA67-719 a=0.2
NACA67-719 a=0.2 |  |  |  | Cl Max: | 1.0804 | at alpha= | 13.5 | deg
XFOIL ncrit=9 |  |  |  | L/D Max: | 36.155 | at alpha= | 6.5 | deg
Re: | 500000 |  |  | Cd Min: | 0.13654 | at alpha= | 18.5 | deg
Mach: | 0.5 |  |  | Cl=0 at alpha= | -2.894 | deg
|  |  |  | @ Cl=0.1, Cd= | 0.073229
|  |  |  | @ Cl=0.4, Cd= | 0.016982
|  |  |  | @ Cl=0.6, Cd= | 0.017763
alpha (deg) | Cl | Cd | Cm | Cl/Cd
-10.5 | 0.0902 | 0.07513 | -0.1897 | 1.2006
-10 | 0.1068 | 0.07191 | -0.1862 | 1.4852
-9.5 | 0.0889 | 0.06519 | -0.1876 | 1.3637
-9 | 0.0371 | 0.06217 | -0.1806 | 0.59675
-8.5 | -0.0272 | 0.05484 | -0.1715 | -0.49599
-8 | -0.1031 | 0.0555 | -0.1512 | -1.8577
-7.5 | -0.1489 | 0.05083 | -0.1368 | -2.9294
-7 | -0.2379 | 0.05133 | -0.1108 | -4.6347
-6.5 | -0.3084 | 0.04854 | -0.089 | -6.3535
-6 | -0.2999 | 0.04353 | -0.0803 | -6.8895
-5.5 | -0.332 | 0.04053 | -0.0638 | -8.1915
-5 | -0.2973 | 0.03479 | -0.0579 | -8.5456
-4.5 | -0.2401 | 0.03071 | -0.0555 | -7.8183
-4 | -0.195 | 0.02883 | -0.0516 | -6.7638
-3.5 | -0.0891 | 0.02689 | -0.0585 | -3.3135
-3 | -0.0174 | 0.02624 | -0.0598 | -0.66311
-2.5 | 0.0647 | 0.02501 | -0.0626 | 2.587
-2 | 0.1293 | 0.02371 | -0.0617 | 5.4534
1 | 0.2244 | 0.01582 | -0.002 | 14.1846
1.5 | 0.2715 | 0.01631 | 0.002 | 16.6462
2 | 0.3292 | 0.01663 | 0.0039 | 19.7956
2.5 | 0.3946 | 0.01691 | 0.0046 | 23.3353
3 | 0.4522 | 0.01768 | 0.0072 | 25.5769
3.5 | 0.5015 | 0.01759 | 0.0093 | 28.5105
4 | 0.5509 | 0.01757 | 0.0112 | 31.3546
4.5 | 0.5983 | 0.01773 | 0.0135 | 33.7451
5 | 0.6328 | 0.01839 | 0.0177 | 34.41
5.5 | 0.672 | 0.01901 | 0.0211 | 35.3498
6 | 0.7108 | 0.01972 | 0.0245 | 36.0446
6.5 | 0.7466 | 0.02065 | 0.0282 | 36.155
7 | 0.7814 | 0.02168 | 0.0319 | 36.0424
7.5 | 0.8164 | 0.02281 | 0.0355 | 35.7913
8 | 0.8506 | 0.02406 | 0.0391 | 35.3533
8.5 | 0.8844 | 0.02534 | 0.0427 | 34.9013
9 | 0.9166 | 0.02683 | 0.0465 | 34.1633
9.5 | 0.9457 | 0.0286 | 0.0503 | 33.0664
10 | 0.9756 | 0.03044 | 0.0539 | 32.0499
10.5 | 1.0046 | 0.03244 | 0.0575 | 30.9679
11 | 1.0264 | 0.0349 | 0.0615 | 29.4097
11.5 | 1.041 | 0.03793 | 0.0658 | 27.4453
12 | 1.0591 | 0.04102 | 0.0693 | 25.8191
12.5 | 1.0732 | 0.04457 | 0.0726 | 24.079
13 | 1.0799 | 0.04888 | 0.0757 | 22.0929
13.5 | 1.0804 | 0.05437 | 0.0775 | 19.8713
14 | 1.0686 | 0.06176 | 0.0776 | 17.3025
14.5 | 1.053 | 0.07032 | 0.0759 | 14.9744
15 | 1.0372 | 0.07959 | 0.073 | 13.0318
15.5 | 1.0277 | 0.08876 | 0.0692 | 11.5784
16 | 1.0218 | 0.09786 | 0.0649 | 10.4414
16.5 | 1.0133 | 0.10637 | 0.0621 | 9.5262
17 | 1.0115 | 0.11351 | 0.0603 | 8.9111
17.5 | 1.0085 | 0.1211 | 0.0579 | 8.3278
18 | 1.0073 | 0.12875 | 0.0549 | 7.8237
18.5 | 1.0069 | 0.13654 | 0.0517 | 7.3744

## 33. Re 750k Mach 0.00 (1)
BIGFOIL.COM POLAR EXPORT
NACA67-719 a=0.2
NACA67-719 a=0.2 |  |  |  | Cl Max: | 1.818 | at alpha= | 15 | deg
JavaFoil+Calcfoil stall+Eppler ext transition |  |  |  | L/D Max: | 101.481 | at alpha= | 5 | deg
Re: | 750000 |  |  | Cd Min: | 0.00655 | at alpha= | -0.5 | deg
Mach: | 0 |  |  | Cl=0 at alpha= | -3.871 | deg
|  |  |  | @ Cl=0.1, Cd= | 0.010007
|  |  |  | @ Cl=0.4, Cd= | 0.0075139
|  |  |  | @ Cl=0.6, Cd= | 0.0071151
alpha (deg) | Cl | Cd | Cm | Cl/Cd
-20 | -0.606 | 0.19437 | -0.009 | -3.119
-19.5 | -0.622 | 0.18588 | -0.009 | -3.344
-19 | -0.636 | 0.17894 | -0.01 | -3.555
-18.5 | -0.65 | 0.16904 | -0.01 | -3.845
-18 | -0.663 | 0.16371 | -0.011 | -4.05
-17.5 | -0.675 | 0.15381 | -0.012 | -4.388
-17 | -0.685 | 0.14452 | -0.012 | -4.741
-16.5 | -0.694 | 0.13865 | -0.013 | -5.004
-16 | -0.7 | 0.1302 | -0.013 | -5.38
-15.5 | -0.705 | 0.12243 | -0.014 | -5.757
-15 | -0.707 | 0.11321 | -0.015 | -6.246
-14.5 | -0.706 | 0.10704 | -0.016 | -6.599
-14 | -0.703 | 0.10086 | -0.016 | -6.966
-13.5 | -0.696 | 0.096 | -0.017 | -7.25
-13 | -0.685 | 0.09139 | -0.018 | -7.501
-12.5 | -0.672 | 0.08563 | -0.019 | -7.849
-12 | -0.655 | 0.07995 | -0.02 | -8.193
-11.5 | -0.635 | 0.07429 | -0.02 | -8.542
-11 | -0.61 | 0.07034 | -0.021 | -8.678
-10.5 | -0.584 | 0.06567 | -0.023 | -8.886
-10 | -0.55 | 0.0616 | -0.022 | -8.931
-9.5 | -0.516 | 0.05781 | -0.023 | -8.934
-9 | -0.48 | 0.05424 | -0.024 | -8.851
-8.5 | -0.442 | 0.05053 | -0.025 | -8.743
-8 | -0.402 | 0.04574 | -0.028 | -8.8
-7.5 | -0.363 | 0.03944 | -0.032 | -9.209
-7 | -0.376 | 0.01215 | -0.048 | -30.922
-6.5 | -0.318 | 0.01186 | -0.05 | -26.803
-6 | -0.259 | 0.01155 | -0.051 | -22.442
-5.5 | -0.199 | 0.01123 | -0.052 | -17.745
-5 | -0.139 | 0.01093 | -0.054 | -12.694
-4.5 | -0.078 | 0.01069 | -0.055 | -7.26
-4 | -0.016 | 0.01041 | -0.057 | -1.537
-3.5 | 0.046 | 0.01019 | -0.058 | 4.511
-3 | 0.108 | 0.00998 | -0.06 | 10.851
-2.5 | 0.171 | 0.0098 | -0.061 | 17.43
-2 | 0.234 | 0.00964 | -0.062 | 24.224
-1.5 | 0.298 | 0.00949 | -0.064 | 31.366
-1 | 0.36 | 0.00935 | -0.065 | 38.559
-0.5 | 0.421 | 0.00655 | -0.066 | 64.23
0 | 0.478 | 0.0069 | -0.068 | 69.254
0.5 | 0.541 | 0.00698 | -0.069 | 77.441
1 | 0.599 | 0.00711 | -0.071 | 84.274
1.5 | 0.662 | 0.00743 | -0.073 | 89.087
2 | 0.723 | 0.00772 | -0.074 | 93.676
2.5 | 0.784 | 0.00805 | -0.076 | 97.391
3 | 0.844 | 0.00846 | -0.077 | 99.778
3.5 | 0.904 | 0.00897 | -0.079 | 100.772
4 | 0.964 | 0.0096 | -0.08 | 100.473
4.5 | 1.024 | 0.01013 | -0.082 | 101.029
5 | 1.083 | 0.01067 | -0.083 | 101.481
5.5 | 1.142 | 0.01144 | -0.085 | 99.81
6 | 1.2 | 0.01212 | -0.086 | 99.026
6.5 | 1.258 | 0.01274 | -0.088 | 98.739
7 | 1.314 | 0.01342 | -0.089 | 97.889
7.5 | 1.368 | 0.01425 | -0.09 | 96.055
8 | 1.422 | 0.01516 | -0.092 | 93.796
8.5 | 1.474 | 0.01608 | -0.093 | 91.662
9 | 1.525 | 0.01705 | -0.095 | 89.426
9.5 | 1.571 | 0.01764 | -0.096 | 89.069
10 | 1.614 | 0.01866 | -0.097 | 86.494
10.5 | 1.648 | 0.02625 | -0.098 | 62.793
11 | 1.684 | 0.02739 | -0.1 | 61.482
11.5 | 1.716 | 0.02869 | -0.101 | 59.798
12 | 1.744 | 0.03003 | -0.102 | 58.071
12.5 | 1.767 | 0.03122 | -0.103 | 56.61
13 | 1.786 | 0.03445 | -0.105 | 51.837
13.5 | 1.801 | 0.03593 | -0.106 | 50.13
14 | 1.811 | 0.03767 | -0.107 | 48.09
14.5 | 1.817 | 0.03997 | -0.108 | 45.456
15 | 1.818 | 0.0419 | -0.109 | 43.391
15.5 | 1.814 | 0.0443 | -0.111 | 40.956
16 | 1.807 | 0.04618 | -0.112 | 39.126
16.5 | 1.794 | 0.04857 | -0.113 | 36.932
17 | 1.769 | 0.05144 | -0.114 | 34.393
17.5 | 1.737 | 0.05451 | -0.115 | 31.857
18 | 1.699 | 0.05786 | -0.116 | 29.369
18.5 | 1.654 | 0.0632 | -0.116 | 26.166
19 | 1.599 | 0.06987 | -0.116 | 22.883
19.5 | 1.543 | 0.07687 | -0.115 | 20.079
20 | 1.483 | 0.08622 | -0.114 | 17.196

## 34. Re 750k Mach 0.00 (2)
BIGFOIL.COM POLAR EXPORT
NACA67-719 a=0.2
NACA67-719 a=0.2 |  |  |  | Cl Max: | 1.2213 | at alpha= | 18.5 | deg
XFOIL ncrit=9 |  |  |  | L/D Max: | 63.6184 | at alpha= | 4.5 | deg
Re: | 750000 |  |  | Cd Min: | 0.18281 | at alpha= | -20 | deg
Mach: | 0 |  |  | Cl=0 at alpha= | -6.4423 | deg
|  |  |  | @ Cl=0.1, Cd= | 0.015036
|  |  |  | @ Cl=0.4, Cd= | 0.0089342
|  |  |  | @ Cl=0.6, Cd= | 0.0099061
alpha (deg) | Cl | Cd | Cm | Cl/Cd
-20 | -0.1696 | 0.18281 | -0.1014 | -0.92774
-19.5 | -0.1532 | 0.17739 | -0.1048 | -0.86363
-18.5 | -0.7493 | 0.04922 | -0.1557 | -15.2235
-18 | -0.7992 | 0.04081 | -0.1541 | -19.5834
-17.5 | -0.8177 | 0.03606 | -0.1506 | -22.6761
-16.5 | -0.8086 | 0.03017 | -0.1441 | -26.8015
-16 | -0.7857 | 0.0285 | -0.1418 | -27.5684
-15.5 | -0.7564 | 0.02718 | -0.1399 | -27.8293
-15 | -0.7187 | 0.02677 | -0.1387 | -26.8472
-14.5 | -0.6845 | 0.02587 | -0.137 | -26.4592
-14 | -0.6538 | 0.02522 | -0.1348 | -25.9239
-13.5 | -0.6207 | 0.0247 | -0.1326 | -25.1296
-13 | -0.5871 | 0.02417 | -0.1303 | -24.2904
-12.5 | -0.5559 | 0.02304 | -0.1278 | -24.1276
-12 | -0.523 | 0.02294 | -0.1252 | -22.7986
-11.5 | -0.488 | 0.02237 | -0.1229 | -21.8149
-11 | -0.4501 | 0.02159 | -0.121 | -20.8476
-10.5 | -0.4055 | 0.02044 | -0.1203 | -19.8386
-10 | -0.367 | 0.0201 | -0.1183 | -18.2587
-9.5 | -0.3276 | 0.01975 | -0.1163 | -16.5873
-9 | -0.2864 | 0.01931 | -0.1145 | -14.8317
-8.5 | -0.2264 | 0.01822 | -0.1164 | -12.4259
-8 | -0.1719 | 0.01757 | -0.117 | -9.7837
-7.5 | -0.1202 | 0.01725 | -0.1171 | -6.9681
-7 | -0.0561 | 0.01636 | -0.1195 | -3.4291
-6.5 | -0.0057 | 0.01596 | -0.1194 | -0.35714
-6 | 0.0437 | 0.01561 | -0.119 | 2.7995
-5.5 | 0.0929 | 0.01513 | -0.1184 | 6.1401
-5 | 0.1389 | 0.01452 | -0.1173 | 9.5661
-4.5 | 0.1869 | 0.01409 | -0.1164 | 13.2647
-4 | 0.2246 | 0.01374 | -0.1137 | 16.3464
-3.5 | 0.2629 | 0.01343 | -0.111 | 19.5756
-3 | 0.3036 | 0.01292 | -0.1086 | 23.4985
-2.5 | 0.3485 | 0.01232 | -0.107 | 28.2873
-2 | 0.3787 | 0.0119 | -0.1026 | 31.8235
-1.5 | 0.3839 | 0.01134 | -0.093 | 33.8536
-1 | 0.3222 | 0.00926 | -0.0691 | 34.7948
-0.5 | 0.3165 | 0.00901 | -0.0562 | 35.1276
0 | 0.3771 | 0.00892 | -0.0573 | 42.2758
0.5 | 0.4415 | 0.00896 | -0.0591 | 49.2746
1 | 0.4605 | 0.00886 | -0.0517 | 51.9752
1.5 | 0.4833 | 0.00904 | -0.0449 | 53.4624
2 | 0.5366 | 0.0093 | -0.0442 | 57.6989
2.5 | 0.5516 | 0.0096 | -0.0366 | 57.4583
3 | 0.5763 | 0.00981 | -0.0314 | 58.7462
3.5 | 0.6133 | 0.00996 | -0.0286 | 61.5763
4 | 0.6489 | 0.01022 | -0.0256 | 63.4932
4.5 | 0.6769 | 0.01064 | -0.0213 | 63.6184
5 | 0.7043 | 0.01116 | -0.017 | 63.1093
5.5 | 0.7307 | 0.01181 | -0.0127 | 61.8713
6 | 0.7572 | 0.01254 | -0.0086 | 60.3828
6.5 | 0.7842 | 0.01332 | -0.0046 | 58.8739
7 | 0.8136 | 0.01409 | -0.0013 | 57.7431
7.5 | 0.8406 | 0.01499 | 0.0024 | 56.0774
8 | 0.8708 | 0.01582 | 0.0053 | 55.0442
8.5 | 0.8968 | 0.01683 | 0.0089 | 53.2858
9 | 0.9226 | 0.01793 | 0.0123 | 51.4557
9.5 | 0.9524 | 0.01894 | 0.015 | 50.2851
10.5 | 1.0012 | 0.02152 | 0.0215 | 46.5242
11 | 1.0268 | 0.02284 | 0.0244 | 44.9562
11.5 | 1.0511 | 0.02428 | 0.0272 | 43.2908
12 | 1.077 | 0.02565 | 0.0298 | 41.9883
12.5 | 1.1004 | 0.02723 | 0.0325 | 40.4113
13 | 1.1192 | 0.02916 | 0.0355 | 38.3813
13.5 | 1.1413 | 0.03147 | 0.037 | 36.2663
15 | 1.2061 | 0.04397 | 0.032 | 27.4301
17 | 1.2144 | 0.06197 | 0.0384 | 19.5966
17.5 | 1.2187 | 0.06661 | 0.039 | 18.2961
18 | 1.2164 | 0.07206 | 0.0395 | 16.8804
18.5 | 1.2213 | 0.07693 | 0.0394 | 15.8755
19 | 1.2172 | 0.08298 | 0.039 | 14.6686
19.5 | 1.2136 | 0.08911 | 0.0382 | 13.6191
20 | 1.2146 | 0.09484 | 0.0371 | 12.8068

## 35. Re 750k Mach 0.10 (1)
BIGFOIL.COM POLAR EXPORT
NACA67-719 a=0.2
NACA67-719 a=0.2 |  |  |  | Cl Max: | 1.809 | at alpha= | 14.5 | deg
JavaFoil+Calcfoil stall+Eppler ext transition |  |  |  | L/D Max: | 100.871 | at alpha= | 5 | deg
Re: | 750000 |  |  | Cd Min: | 0.00657 | at alpha= | -0.5 | deg
Mach: | 0.1 |  |  | Cl=0 at alpha= | -3.871 | deg
|  |  |  | @ Cl=0.1, Cd= | 0.01004
|  |  |  | @ Cl=0.4, Cd= | 0.0076003
|  |  |  | @ Cl=0.6, Cd= | 0.0071452
alpha (deg) | Cl | Cd | Cm | Cl/Cd
-19.5 | -0.572 | 0.19077 | -0.009 | -3
-19 | -0.59 | 0.18602 | -0.01 | -3.171
-18.5 | -0.607 | 0.17693 | -0.01 | -3.43
-18 | -0.623 | 0.16823 | -0.011 | -3.704
-17.5 | -0.638 | 0.15844 | -0.011 | -4.027
-17 | -0.652 | 0.14889 | -0.012 | -4.378
-16.5 | -0.664 | 0.14127 | -0.013 | -4.699
-16 | -0.674 | 0.13165 | -0.013 | -5.117
-15.5 | -0.681 | 0.12521 | -0.014 | -5.441
-15 | -0.687 | 0.11584 | -0.015 | -5.928
-14.5 | -0.689 | 0.10922 | -0.016 | -6.308
-14 | -0.688 | 0.10252 | -0.016 | -6.711
-13.5 | -0.684 | 0.0974 | -0.017 | -7.023
-13 | -0.676 | 0.09244 | -0.018 | -7.312
-12.5 | -0.665 | 0.08649 | -0.019 | -7.685
-12 | -0.649 | 0.08051 | -0.02 | -8.067
-11.5 | -0.631 | 0.07532 | -0.02 | -8.374
-11 | -0.608 | 0.07116 | -0.021 | -8.542
-10.5 | -0.582 | 0.06627 | -0.022 | -8.782
-10 | -0.55 | 0.06159 | -0.022 | -8.926
-9.5 | -0.517 | 0.05769 | -0.023 | -8.963
-9 | -0.481 | 0.05458 | -0.023 | -8.805
-8.5 | -0.442 | 0.05102 | -0.025 | -8.67
-8 | -0.402 | 0.04683 | -0.027 | -8.592
-7.5 | -0.362 | 0.04131 | -0.031 | -8.767
-7 | -0.377 | 0.01215 | -0.049 | -31.024
-6.5 | -0.319 | 0.01192 | -0.05 | -26.766
-6 | -0.26 | 0.01159 | -0.051 | -22.446
-5.5 | -0.2 | 0.01127 | -0.053 | -17.754
-5 | -0.139 | 0.01097 | -0.054 | -12.704
-4.5 | -0.078 | 0.01072 | -0.055 | -7.267
-4 | -0.016 | 0.01045 | -0.057 | -1.538
-3.5 | 0.046 | 0.01022 | -0.058 | 4.518
-3 | 0.109 | 0.01001 | -0.06 | 10.869
-2.5 | 0.172 | 0.00984 | -0.061 | 17.445
-2 | 0.235 | 0.00967 | -0.063 | 24.261
-1.5 | 0.299 | 0.00952 | -0.064 | 31.416
-1 | 0.362 | 0.00938 | -0.066 | 38.594
-0.5 | 0.422 | 0.00657 | -0.067 | 64.293
0 | 0.48 | 0.00693 | -0.068 | 69.348
0.5 | 0.543 | 0.00701 | -0.07 | 77.486
1 | 0.602 | 0.00715 | -0.071 | 84.286
1.5 | 0.665 | 0.00747 | -0.073 | 88.986
2 | 0.726 | 0.00775 | -0.075 | 93.646
2.5 | 0.787 | 0.0081 | -0.076 | 97.186
3 | 0.848 | 0.00852 | -0.078 | 99.583
3.5 | 0.909 | 0.00905 | -0.079 | 100.395
4 | 0.969 | 0.00968 | -0.081 | 100.062
4.5 | 1.029 | 0.01021 | -0.082 | 100.744
5 | 1.088 | 0.01079 | -0.083 | 100.871
5.5 | 1.147 | 0.01156 | -0.085 | 99.275
6 | 1.206 | 0.01223 | -0.086 | 98.638
6.5 | 1.264 | 0.01286 | -0.088 | 98.306
7 | 1.32 | 0.01352 | -0.089 | 97.581
7.5 | 1.374 | 0.01439 | -0.091 | 95.496
8 | 1.428 | 0.01534 | -0.092 | 93.062
8.5 | 1.48 | 0.01626 | -0.094 | 91.017
9 | 1.531 | 0.01722 | -0.095 | 88.907
9.5 | 1.578 | 0.01786 | -0.096 | 88.315
10 | 1.62 | 0.01887 | -0.098 | 85.852
10.5 | 1.654 | 0.02667 | -0.099 | 62.009
11 | 1.689 | 0.0277 | -0.1 | 60.967
11.5 | 1.719 | 0.02906 | -0.101 | 59.171
12 | 1.746 | 0.03042 | -0.103 | 57.392
12.5 | 1.769 | 0.03184 | -0.104 | 55.544
13 | 1.786 | 0.03328 | -0.105 | 53.682
13.5 | 1.798 | 0.03652 | -0.106 | 49.239
14 | 1.806 | 0.03839 | -0.108 | 47.05
14.5 | 1.809 | 0.04065 | -0.109 | 44.506
15 | 1.807 | 0.04294 | -0.11 | 42.081
15.5 | 1.8 | 0.04524 | -0.111 | 39.791
16 | 1.789 | 0.04757 | -0.112 | 37.6
16.5 | 1.771 | 0.04965 | -0.113 | 35.674
17 | 1.741 | 0.05273 | -0.114 | 33.022
17.5 | 1.703 | 0.05629 | -0.115 | 30.253
18 | 1.657 | 0.06096 | -0.116 | 27.182
18.5 | 1.603 | 0.0666 | -0.116 | 24.068
19 | 1.538 | 0.07537 | -0.115 | 20.402
19.5 | 1.471 | 0.08537 | -0.114 | 17.234

## 36. Re 750k Mach 0.10 (2)
BIGFOIL.COM POLAR EXPORT
NACA67-719 a=0.2
NACA67-719 a=0.2 |  |  |  | Cl Max: | 1.2123 | at alpha= | 18.5 | deg
XFOIL ncrit=9 |  |  |  | L/D Max: | 62.4838 | at alpha= | 4.5 | deg
Re: | 750000 |  |  | Cd Min: | 0.18332 | at alpha= | -20 | deg
Mach: | 0.1 |  |  | Cl=0 at alpha= | -6.4502 | deg
|  |  |  | @ Cl=0.1, Cd= | 0.015238
|  |  |  | @ Cl=0.4, Cd= | 0.0089828
|  |  |  | @ Cl=0.6, Cd= | 0.010011
alpha (deg) | Cl | Cd | Cm | Cl/Cd
-20 | -0.1681 | 0.18332 | -0.102 | -0.91698
-19.5 | -0.1515 | 0.17789 | -0.1053 | -0.85165
-18 | -0.6995 | 0.05105 | -0.1575 | -13.7023
-17.5 | -0.7628 | 0.04112 | -0.1562 | -18.5506
-16.5 | -0.7874 | 0.03254 | -0.1488 | -24.1979
-16 | -0.7801 | 0.02965 | -0.1452 | -26.3103
-15.5 | -0.7518 | 0.02827 | -0.1432 | -26.5936
-15 | -0.7206 | 0.02715 | -0.1413 | -26.5414
-14.5 | -0.6807 | 0.02679 | -0.1401 | -25.4087
-14 | -0.652 | 0.02558 | -0.1375 | -25.4887
-13.5 | -0.6186 | 0.02514 | -0.1353 | -24.6062
-13 | -0.5835 | 0.02487 | -0.1331 | -23.462
-12.5 | -0.5529 | 0.0238 | -0.1303 | -23.2311
-12 | -0.5212 | 0.02334 | -0.1275 | -22.3308
-11.5 | -0.487 | 0.02291 | -0.1249 | -21.2571
-11 | -0.4503 | 0.02205 | -0.1228 | -20.4218
-10.5 | -0.4082 | 0.0209 | -0.1215 | -19.5311
-10 | -0.3683 | 0.02039 | -0.1197 | -18.0628
-9.5 | -0.33 | 0.02007 | -0.1174 | -16.4425
-9 | -0.287 | 0.01951 | -0.1158 | -14.7104
-8.5 | -0.2286 | 0.01844 | -0.1173 | -12.397
-8 | -0.1741 | 0.01778 | -0.1178 | -9.7919
-7.5 | -0.1211 | 0.0174 | -0.118 | -6.9598
-7 | -0.0572 | 0.01656 | -0.1202 | -3.4541
-6.5 | -0.005 | 0.0161 | -0.1204 | -0.31056
-6 | 0.0452 | 0.01573 | -0.12 | 2.8735
-5.5 | 0.0951 | 0.01531 | -0.1195 | 6.2116
-5 | 0.142 | 0.01462 | -0.1184 | 9.7127
-4.5 | 0.1903 | 0.0142 | -0.1175 | 13.4014
-4 | 0.2273 | 0.01387 | -0.1146 | 16.3879
-3.5 | 0.2661 | 0.01353 | -0.112 | 19.6674
-3 | 0.3078 | 0.01301 | -0.1097 | 23.6587
-2.5 | 0.3536 | 0.0124 | -0.1082 | 28.5161
-2 | 0.3818 | 0.01204 | -0.1033 | 31.711
-1.5 | 0.3906 | 0.01142 | -0.0944 | 34.2032
0 | 0.3791 | 0.00893 | -0.0575 | 42.4524
0.5 | 0.4187 | 0.00903 | -0.0542 | 46.3677
1 | 0.4586 | 0.00886 | -0.051 | 51.7607
1.5 | 0.474 | 0.00913 | -0.0427 | 51.9168
2 | 0.504 | 0.00954 | -0.0375 | 52.8302
2.5 | 0.5353 | 0.00988 | -0.033 | 54.1802
3 | 0.5722 | 0.00995 | -0.03 | 57.5075
3.5 | 0.6129 | 0.01004 | -0.0279 | 61.0458
4 | 0.644 | 0.01041 | -0.0241 | 61.8636
4.5 | 0.6742 | 0.01079 | -0.0202 | 62.4838
5 | 0.7016 | 0.01133 | -0.0158 | 61.9241
5.5 | 0.7276 | 0.01201 | -0.0114 | 60.5828
6 | 0.7554 | 0.01272 | -0.0074 | 59.3868
6.5 | 0.7828 | 0.01352 | -0.0035 | 57.8994
7 | 0.8112 | 0.01434 | 0 | 56.569
7.5 | 0.8398 | 0.01521 | 0.0034 | 55.2137
8 | 0.8702 | 0.01606 | 0.0064 | 54.1843
8.5 | 0.8961 | 0.01709 | 0.01 | 52.4342
9 | 0.923 | 0.01818 | 0.0134 | 50.7701
9.5 | 0.9531 | 0.0192 | 0.016 | 49.6406
10 | 0.9766 | 0.02054 | 0.0195 | 47.5463
10.5 | 1.0018 | 0.02184 | 0.0226 | 45.87
11 | 1.0262 | 0.02325 | 0.0257 | 44.1376
11.5 | 1.0526 | 0.02462 | 0.0283 | 42.7539
12 | 1.0778 | 0.02607 | 0.031 | 41.3425
12.5 | 1.1004 | 0.02773 | 0.0338 | 39.6827
13 | 1.1204 | 0.02964 | 0.0367 | 37.8003
13.5 | 1.1408 | 0.03206 | 0.0385 | 35.5833
14 | 1.1633 | 0.03571 | 0.0376 | 32.5763
14.5 | 1.1841 | 0.04016 | 0.0358 | 29.4846
15 | 1.1997 | 0.04515 | 0.034 | 26.5714
17 | 1.2085 | 0.06365 | 0.0396 | 18.9866
17.5 | 1.2114 | 0.0685 | 0.0402 | 17.6847
18 | 1.2089 | 0.0741 | 0.0405 | 16.3144
18.5 | 1.2123 | 0.07924 | 0.0403 | 15.2991
19 | 1.2065 | 0.08557 | 0.0399 | 14.0996
19.5 | 1.2038 | 0.09171 | 0.0389 | 13.1262
20 | 1.2038 | 0.09768 | 0.0376 | 12.3239

## 37. Re 750k Mach 0.25 (1)
BIGFOIL.COM POLAR EXPORT
NACA67-719 a=0.2
NACA67-719 a=0.2 |  |  |  | Cl Max: | 1.768 | at alpha= | 13 | deg
JavaFoil+Calcfoil stall+Eppler ext transition |  |  |  | L/D Max: | 98.97 | at alpha= | 4.5 | deg
Re: | 750000 |  |  | Cd Min: | 0.00708 | at alpha= | 0 | deg
Mach: | 0.25 |  |  | Cl=0 at alpha= | -3.873 | deg
|  |  |  | @ Cl=0.1, Cd= | 0.010251
|  |  |  | @ Cl=0.4, Cd= | 0.0094897
|  |  |  | @ Cl=0.6, Cd= | 0.0073208
alpha (deg) | Cl | Cd | Cm | Cl/Cd
-17 | -0.34 | 0.17493 | -0.012 | -1.943
-16.5 | -0.388 | 0.16609 | -0.012 | -2.336
-16 | -0.432 | 0.1536 | -0.013 | -2.811
-15.5 | -0.471 | 0.14098 | -0.014 | -3.342
-15 | -0.506 | 0.13556 | -0.014 | -3.732
-14.5 | -0.536 | 0.12525 | -0.015 | -4.279
-14 | -0.561 | 0.1148 | -0.016 | -4.885
-13.5 | -0.58 | 0.10538 | -0.017 | -5.503
-13 | -0.593 | 0.09896 | -0.018 | -5.993
-12.5 | -0.6 | 0.09375 | -0.018 | -6.4
-12 | -0.601 | 0.08706 | -0.019 | -6.901
-11.5 | -0.596 | 0.07939 | -0.02 | -7.504
-11 | -0.584 | 0.07468 | -0.021 | -7.821
-10.5 | -0.567 | 0.06938 | -0.022 | -8.169
-10 | -0.544 | 0.06485 | -0.023 | -8.391
-9.5 | -0.514 | 0.05969 | -0.022 | -8.615
-9 | -0.482 | 0.05613 | -0.023 | -8.585
-8.5 | -0.445 | 0.05294 | -0.024 | -8.413
-8 | -0.406 | 0.04906 | -0.026 | -8.277
-7.5 | -0.364 | 0.04529 | -0.028 | -8.046
-7 | -0.321 | 0.04083 | -0.032 | -7.861
-6.5 | -0.326 | 0.01215 | -0.051 | -26.83
-6 | -0.266 | 0.01186 | -0.053 | -22.449
-5.5 | -0.205 | 0.01154 | -0.054 | -17.763
-5 | -0.143 | 0.01123 | -0.055 | -12.708
-4.5 | -0.08 | 0.01095 | -0.057 | -7.295
-4 | -0.016 | 0.01066 | -0.058 | -1.546
-3.5 | 0.047 | 0.01043 | -0.06 | 4.545
-3 | 0.112 | 0.01021 | -0.061 | 10.933
-2.5 | 0.176 | 0.01001 | -0.063 | 17.603
-2 | 0.241 | 0.00984 | -0.064 | 24.483
-1.5 | 0.307 | 0.00969 | -0.066 | 31.685
-1 | 0.372 | 0.00955 | -0.067 | 38.942
-0.5 | 0.437 | 0.00941 | -0.069 | 46.398
0 | 0.494 | 0.00708 | -0.07 | 69.687
0.5 | 0.558 | 0.00719 | -0.071 | 77.622
1 | 0.619 | 0.00738 | -0.073 | 83.849
1.5 | 0.682 | 0.00772 | -0.075 | 88.355
2 | 0.745 | 0.00803 | -0.076 | 92.862
2.5 | 0.808 | 0.0084 | -0.078 | 96.202
3 | 0.87 | 0.00888 | -0.079 | 98.039
3.5 | 0.932 | 0.00954 | -0.081 | 97.691
4 | 0.994 | 0.01015 | -0.083 | 97.933
4.5 | 1.055 | 0.01066 | -0.084 | 98.97
5 | 1.116 | 0.01139 | -0.086 | 97.962
5.5 | 1.177 | 0.01216 | -0.087 | 96.766
6 | 1.237 | 0.01285 | -0.089 | 96.287
6.5 | 1.296 | 0.01353 | -0.09 | 95.813
7 | 1.353 | 0.01431 | -0.092 | 94.497
7.5 | 1.408 | 0.01533 | -0.093 | 91.861
8 | 1.462 | 0.01631 | -0.095 | 89.613
8.5 | 1.514 | 0.01727 | -0.096 | 87.701
9 | 1.565 | 0.01831 | -0.097 | 85.455
9.5 | 1.61 | 0.01931 | -0.099 | 83.401
10 | 1.645 | 0.02736 | -0.1 | 60.115
10.5 | 1.68 | 0.02838 | -0.101 | 59.191
11 | 1.71 | 0.02982 | -0.103 | 57.349
11.5 | 1.734 | 0.03134 | -0.104 | 55.329
12 | 1.753 | 0.03283 | -0.105 | 53.384
12.5 | 1.765 | 0.03458 | -0.107 | 51.029
13 | 1.768 | 0.03805 | -0.108 | 46.468
13.5 | 1.765 | 0.04019 | -0.109 | 43.928
14 | 1.755 | 0.04299 | -0.11 | 40.817
14.5 | 1.736 | 0.04519 | -0.111 | 38.419
15 | 1.709 | 0.04833 | -0.113 | 35.364
15.5 | 1.673 | 0.05179 | -0.114 | 32.299
16 | 1.627 | 0.05565 | -0.115 | 29.241
16.5 | 1.57 | 0.06066 | -0.115 | 25.884
17 | 1.492 | 0.06562 | -0.115 | 22.739
17.5 | 1.384 | 0.0772 | -0.113 | 17.922
18 | 1.244 | 0.10397 | -0.106 | 11.967

## 38. Re 750k Mach 0.25 (2)
BIGFOIL.COM POLAR EXPORT
NACA67-719 a=0.2
NACA67-719 a=0.2 |  |  |  | Cl Max: | 1.1669 | at alpha= | 15 | deg
XFOIL ncrit=9 |  |  |  | L/D Max: | 56.1466 | at alpha= | 4.5 | deg
Re: | 750000 |  |  | Cd Min: | 0.17314 | at alpha= | -19 | deg
Mach: | 0.25 |  |  | Cl=0 at alpha= | -6.4712 | deg
|  |  |  | @ Cl=0.1, Cd= | 0.015949
|  |  |  | @ Cl=0.4, Cd= | 0.0092223
|  |  |  | @ Cl=0.6, Cd= | 0.010795
alpha (deg) | Cl | Cd | Cm | Cl/Cd
-19 | -0.1325 | 0.17314 | -0.1125 | -0.76528
-18.5 | -0.1245 | 0.16589 | -0.1164 | -0.7505
-18 | -0.1025 | 0.16058 | -0.1189 | -0.63831
-17.5 | -0.084 | 0.15541 | -0.122 | -0.54051
-17 | -0.0839 | 0.14536 | -0.126 | -0.57719
-16.5 | -0.0689 | 0.13929 | -0.129 | -0.49465
-16 | -0.0697 | 0.12947 | -0.1324 | -0.53835
-15.5 | -0.058 | 0.12329 | -0.1355 | -0.47044
-15 | -0.074 | 0.11131 | -0.1398 | -0.66481
-14.5 | -0.4661 | 0.04843 | -0.165 | -9.6242
-14 | -0.58 | 0.03383 | -0.1573 | -17.1445
-13.5 | -0.5631 | 0.03179 | -0.1535 | -17.7131
-13 | -0.54 | 0.02965 | -0.1503 | -18.2125
-12.5 | -0.4987 | 0.03021 | -0.1481 | -16.5078
-12 | -0.4676 | 0.02968 | -0.1449 | -15.7547
-11.5 | -0.4634 | 0.02611 | -0.1388 | -17.748
-11 | -0.4332 | 0.02573 | -0.135 | -16.8364
-10.5 | -0.4033 | 0.02506 | -0.1311 | -16.0934
-10 | -0.3721 | 0.02317 | -0.1274 | -16.0596
-9.5 | -0.3353 | 0.02206 | -0.1245 | -15.1995
-9 | -0.2987 | 0.02155 | -0.1212 | -13.8608
-8.5 | -0.2592 | 0.02088 | -0.1181 | -12.4138
-8 | -0.19 | 0.01924 | -0.1212 | -9.8753
-7.5 | -0.133 | 0.0185 | -0.1217 | -7.1892
-7 | -0.0737 | 0.01786 | -0.1225 | -4.1265
-6.5 | -0.0032 | 0.01689 | -0.1254 | -0.18946
-6 | 0.0523 | 0.01637 | -0.1255 | 3.1949
-5.5 | 0.1067 | 0.01589 | -0.1252 | 6.7149
-5 | 0.1588 | 0.01517 | -0.1247 | 10.468
-4.5 | 0.2034 | 0.01494 | -0.1228 | 13.6145
-4 | 0.2437 | 0.01464 | -0.12 | 16.6462
-3.5 | 0.2847 | 0.01404 | -0.1174 | 20.2778
-3 | 0.3317 | 0.01346 | -0.1158 | 24.6434
-2.5 | 0.3761 | 0.01302 | -0.1137 | 28.8863
-2 | 0.3992 | 0.01269 | -0.1074 | 31.4578
-1.5 | 0.4251 | 0.01181 | -0.1016 | 35.9949
-1 | 0.3747 | 0.01105 | -0.0799 | 33.9095
0.5 | 0.3845 | 0.00907 | -0.0459 | 42.3925
2 | 0.4771 | 0.00998 | -0.0305 | 47.8056
2.5 | 0.5152 | 0.0105 | -0.0266 | 49.0667
3 | 0.5562 | 0.01063 | -0.0241 | 52.3236
3.5 | 0.5985 | 0.01077 | -0.022 | 55.571
4 | 0.6274 | 0.01125 | -0.0176 | 55.7689
4.5 | 0.6586 | 0.01173 | -0.0136 | 56.1466
5 | 0.6869 | 0.01232 | -0.0093 | 55.7549
5.5 | 0.7144 | 0.01307 | -0.0049 | 54.6595
6 | 0.7447 | 0.01382 | -0.0012 | 53.8857
6.5 | 0.7741 | 0.01466 | 0.0026 | 52.8035
7 | 0.8051 | 0.0155 | 0.006 | 51.9419
7.5 | 0.8342 | 0.01648 | 0.0096 | 50.6189
8 | 0.8669 | 0.01738 | 0.0124 | 49.8792
8.5 | 0.8953 | 0.01844 | 0.0159 | 48.5521
9.5 | 0.9527 | 0.0208 | 0.0223 | 45.8029
10 | 0.9811 | 0.02209 | 0.0253 | 44.4138
10.5 | 1.0034 | 0.02371 | 0.029 | 42.3197
11 | 1.0302 | 0.02518 | 0.0319 | 40.9134
11.5 | 1.0552 | 0.02681 | 0.035 | 39.3584
12.5 | 1.1011 | 0.03048 | 0.041 | 36.1253
13 | 1.1178 | 0.03286 | 0.0442 | 34.017
13.5 | 1.132 | 0.03574 | 0.0469 | 31.6732
14 | 1.1425 | 0.04005 | 0.0478 | 28.5268
14.5 | 1.1568 | 0.04525 | 0.0463 | 25.5646
15 | 1.1669 | 0.05123 | 0.0443 | 22.7777

## 39. Re 750k Mach 0.50 (1)
BIGFOIL.COM POLAR EXPORT
NACA67-719 a=0.2
NACA67-719 a=0.2 |  |  |  | Cl Max: | 1.705 | at alpha= | 9.5 | deg
JavaFoil+Calcfoil stall+Eppler ext transition |  |  |  | L/D Max: | 89.604 | at alpha= | 4 | deg
Re: | 750000 |  |  | Cd Min: | 0.00786 | at alpha= | 0 | deg
Mach: | 0.5 |  |  | Cl=0 at alpha= | -3.8732 | deg
|  |  |  | @ Cl=0.1, Cd= | 0.011188
|  |  |  | @ Cl=0.4, Cd= | 0.010333
|  |  |  | @ Cl=0.6, Cd= | 0.0080574
alpha (deg) | Cl | Cd | Cm | Cl/Cd
-20 | -0.925 | 0.20915 | -0.011 | -4.422
-19.5 | -0.897 | 0.20468 | -0.012 | -4.382
-19 | -0.869 | 0.19325 | -0.012 | -4.497
-18.5 | -0.84 | 0.1959 | -0.013 | -4.29
-18 | -0.811 | 0.1891 | -0.013 | -4.286
-17.5 | -0.782 | 0.18329 | -0.014 | -4.267
-17 | -0.754 | 0.17912 | -0.014 | -4.208
-16.5 | -0.726 | 0.17544 | -0.015 | -4.136
-16 | -0.697 | 0.16456 | -0.016 | -4.237
-15.5 | -0.669 | 0.15783 | -0.016 | -4.239
-15 | -0.641 | 0.1564 | -0.017 | -4.096
-14.5 | -0.611 | 0.15081 | -0.017 | -4.05
-14 | -0.582 | 0.14294 | -0.017 | -4.072
-13.5 | -0.554 | 0.13752 | -0.018 | -4.025
-13 | -0.525 | 0.13862 | -0.019 | -3.787
-12.5 | -0.496 | 0.12594 | -0.019 | -3.942
-12 | -0.468 | 0.12772 | -0.02 | -3.663
-11.5 | -0.439 | 0.11908 | -0.021 | -3.689
-11 | -0.41 | 0.11389 | -0.02 | -3.597
-10.5 | -0.381 | 0.10728 | -0.02 | -3.552
-10 | -0.352 | 0.10427 | -0.021 | -3.379
-9.5 | -0.324 | 0.10416 | -0.022 | -3.107
-9 | -0.294 | 0.0964 | -0.02 | -3.055
-8.5 | -0.267 | 0.07293 | -0.025 | -3.659
-8 | -0.366 | 0.06273 | -0.027 | -5.834
-7.5 | -0.365 | 0.05452 | -0.029 | -6.702
-7 | -0.334 | 0.04813 | -0.028 | -6.929
-6.5 | -0.288 | 0.04494 | -0.03 | -6.411
-6 | -0.238 | 0.04169 | -0.031 | -5.712
-5.5 | -0.185 | 0.03835 | -0.034 | -4.836
-5 | -0.157 | 0.01234 | -0.061 | -12.706
-4.5 | -0.088 | 0.01203 | -0.063 | -7.322
-4 | -0.018 | 0.01168 | -0.065 | -1.56
-3.5 | 0.053 | 0.01136 | -0.066 | 4.623
-3 | 0.124 | 0.0111 | -0.068 | 11.163
-2.5 | 0.196 | 0.01086 | -0.07 | 18.027
-2 | 0.268 | 0.01065 | -0.071 | 25.158
-1.5 | 0.342 | 0.01047 | -0.073 | 32.674
-1 | 0.414 | 0.0103 | -0.075 | 40.219
-0.5 | 0.486 | 0.01025 | -0.076 | 47.447
0 | 0.551 | 0.00786 | -0.077 | 70.076
0.5 | 0.623 | 0.00815 | -0.079 | 76.454
1 | 0.689 | 0.00854 | -0.081 | 80.701
1.5 | 0.759 | 0.00894 | -0.083 | 84.884
2 | 0.829 | 0.00943 | -0.085 | 87.886
2.5 | 0.898 | 0.01003 | -0.086 | 89.466
3 | 0.966 | 0.01087 | -0.088 | 88.867
3.5 | 1.035 | 0.01158 | -0.09 | 89.333
4 | 1.103 | 0.0123 | -0.091 | 89.604
4.5 | 1.17 | 0.01335 | -0.093 | 87.654
5 | 1.237 | 0.01425 | -0.095 | 86.796
5.5 | 1.303 | 0.01505 | -0.096 | 86.579
6 | 1.369 | 0.01609 | -0.098 | 85.059
6.5 | 1.432 | 0.0174 | -0.1 | 82.272
7 | 1.49 | 0.01874 | -0.101 | 79.519
7.5 | 1.546 | 0.01999 | -0.103 | 77.329
8 | 1.598 | 0.02138 | -0.105 | 74.729
8.5 | 1.645 | 0.02274 | -0.106 | 72.342
9 | 1.682 | 0.03319 | -0.107 | 50.689
9.5 | 1.705 | 0.03538 | -0.109 | 48.183
10 | 1.699 | 0.03804 | -0.11 | 44.678
10.5 | 1.653 | 0.04071 | -0.112 | 40.6
11 | 1.502 | 0.04781 | -0.113 | 31.416
11.5 | 1.027 | 0.05478 | -0.114 | 18.744
12 | 0.893 | 0.1146 | -0.047 | 7.796
12.5 | 0.921 | 0.12671 | -0.051 | 7.272
13 | 0.948 | 0.13234 | -0.052 | 7.166
13.5 | 0.977 | 0.14019 | -0.056 | 6.966
14 | 1.004 | 0.14496 | -0.059 | 6.928
14.5 | 1.032 | 0.15094 | -0.061 | 6.836

## 40. Re 750k Mach 0.50 (2)
BIGFOIL.COM POLAR EXPORT
NACA67-719 a=0.2
NACA67-719 a=0.2 |  |  |  | Cl Max: | 1.098 | at alpha= | 13 | deg
XFOIL ncrit=9 |  |  |  | L/D Max: | 38.6742 | at alpha= | 6 | deg
Re: | 750000 |  |  | Cd Min: | 0.12688 | at alpha= | 18 | deg
Mach: | 0.5 |  |  | Cl=0 at alpha= | -5.742 | deg
|  |  |  | @ Cl=0.1, Cd= | 0.019771
|  |  |  | @ Cl=0.4, Cd= | 0.012305
|  |  |  | @ Cl=0.6, Cd= | 0.015718
alpha (deg) | Cl | Cd | Cm | Cl/Cd
-12 | 0.0979 | 0.0895 | -0.1761 | 1.0939
-11.5 | 0.0996 | 0.08277 | -0.1791 | 1.2033
-11 | 0.0997 | 0.07612 | -0.1819 | 1.3098
-10.5 | 0.0712 | 0.06533 | -0.1876 | 1.0899
-10 | 0.0199 | 0.05407 | -0.1916 | 0.36804
-9.5 | 0.0331 | 0.05288 | -0.1889 | 0.62595
-9 | -0.0084 | 0.04726 | -0.1825 | -0.17774
-8.5 | -0.0517 | 0.04254 | -0.1723 | -1.2153
-8 | -0.0918 | 0.03785 | -0.1593 | -2.4254
-7.5 | -0.1318 | 0.03077 | -0.1449 | -4.2834
-7 | -0.1575 | 0.02951 | -0.1296 | -5.3372
-6.5 | -0.1486 | 0.02731 | -0.1196 | -5.4412
-6 | -0.0757 | 0.02328 | -0.1212 | -3.2517
-5.5 | 0.071 | 0.02013 | -0.1358 | 3.5271
-5 | 0.1583 | 0.01905 | -0.1392 | 8.3097
-4.5 | 0.2431 | 0.01797 | -0.1422 | 13.5281
-4 | 0.2568 | 0.01827 | -0.1326 | 14.0558
-3.5 | 0.3159 | 0.01749 | -0.1313 | 18.0617
-3 | 0.3769 | 0.01645 | -0.1306 | 22.9119
-2.5 | 0.3617 | 0.01672 | -0.1151 | 21.6328
-2 | 0.4223 | 0.01562 | -0.1143 | 27.0359
-1.5 | 0.464 | 0.01486 | -0.1098 | 31.2248
-1 | 0.3812 | 0.01501 | -0.0806 | 25.3964
1 | 0.3032 | 0.01184 | -0.0143 | 25.6081
1.5 | 0.3561 | 0.01208 | -0.0118 | 29.4785
2 | 0.4107 | 0.01236 | -0.0098 | 33.2282
2.5 | 0.4588 | 0.01286 | -0.0069 | 35.6765
3 | 0.4969 | 0.01379 | -0.002 | 36.0334
3.5 | 0.5356 | 0.01446 | 0.0022 | 37.0401
4 | 0.5717 | 0.01509 | 0.0063 | 37.886
4.5 | 0.6064 | 0.01586 | 0.0106 | 38.2346
5.5 | 0.6781 | 0.01757 | 0.0184 | 38.5942
6 | 0.7147 | 0.01848 | 0.022 | 38.6742
6.5 | 0.7499 | 0.01957 | 0.0258 | 38.3189
7 | 0.7847 | 0.02075 | 0.0296 | 37.8169
7.5 | 0.8209 | 0.02198 | 0.033 | 37.3476
8 | 0.8569 | 0.0233 | 0.0364 | 36.7768
8.5 | 0.8913 | 0.02476 | 0.0398 | 35.9976
9 | 0.9247 | 0.02637 | 0.0433 | 35.0664
9.5 | 0.9559 | 0.02814 | 0.0468 | 33.9694
10 | 0.9875 | 0.03 | 0.0503 | 32.9167
10.5 | 1.015 | 0.03219 | 0.0539 | 31.5315
11 | 1.0379 | 0.03479 | 0.0576 | 29.8333
11.5 | 1.0627 | 0.03742 | 0.0609 | 28.3993
12 | 1.0805 | 0.04057 | 0.0645 | 26.633
12.5 | 1.0965 | 0.04402 | 0.0678 | 24.9091
13 | 1.098 | 0.04865 | 0.0713 | 22.5694
13.5 | 1.0858 | 0.0545 | 0.0746 | 19.9229
14 | 1.0686 | 0.06111 | 0.077 | 17.4865
14.5 | 1.0516 | 0.06825 | 0.0783 | 15.4081
15 | 1.035 | 0.07581 | 0.0786 | 13.6526
15.5 | 1.024 | 0.08373 | 0.0773 | 12.2298
16 | 1.0185 | 0.09195 | 0.0746 | 11.0767
16.5 | 1.018 | 0.10081 | 0.07 | 10.0982
17 | 1.0197 | 0.10998 | 0.0642 | 9.2717
18 | 1.0248 | 0.12688 | 0.0548 | 8.0769

## 41. Re 1M Mach 0.00 (1)
BIGFOIL.COM POLAR EXPORT
NACA67-719 a=0.2
NACA67-719 a=0.2 |  |  |  | Cl Max: | 1.82 | at alpha= | 15 | deg
JavaFoil+Calcfoil stall+Eppler ext transition |  |  |  | L/D Max: | 106.022 | at alpha= | 6.5 | deg
Re: | 1000000 |  |  | Cd Min: | 0.00579 | at alpha= | -0.5 | deg
Mach: | 0 |  |  | Cl=0 at alpha= | -3.871 | deg
|  |  |  | @ Cl=0.1, Cd= | 0.0093171
|  |  |  | @ Cl=0.4, Cd= | 0.0068547
|  |  |  | @ Cl=0.6, Cd= | 0.0066181
alpha (deg) | Cl | Cd | Cm | Cl/Cd
-20 | -0.607 | 0.19036 | -0.009 | -3.187
-19.5 | -0.622 | 0.18185 | -0.009 | -3.42
-19 | -0.637 | 0.17604 | -0.01 | -3.616
-18.5 | -0.65 | 0.16774 | -0.011 | -3.878
-18 | -0.663 | 0.15639 | -0.011 | -4.242
-17.5 | -0.675 | 0.14861 | -0.012 | -4.543
-17 | -0.686 | 0.1407 | -0.012 | -4.872
-16.5 | -0.694 | 0.13503 | -0.013 | -5.141
-16 | -0.701 | 0.12803 | -0.014 | -5.474
-15.5 | -0.705 | 0.11945 | -0.014 | -5.903
-15 | -0.708 | 0.11099 | -0.015 | -6.376
-14.5 | -0.707 | 0.10485 | -0.016 | -6.742
-14 | -0.703 | 0.09903 | -0.017 | -7.1
-13.5 | -0.696 | 0.09323 | -0.018 | -7.469
-13 | -0.686 | 0.08898 | -0.018 | -7.709
-12.5 | -0.672 | 0.08337 | -0.019 | -8.066
-12 | -0.655 | 0.07805 | -0.02 | -8.397
-11.5 | -0.635 | 0.07285 | -0.021 | -8.719
-11 | -0.611 | 0.0687 | -0.022 | -8.897
-10.5 | -0.584 | 0.06394 | -0.023 | -9.138
-10 | -0.552 | 0.05956 | -0.023 | -9.261
-9.5 | -0.518 | 0.05563 | -0.024 | -9.316
-9 | -0.482 | 0.05171 | -0.025 | -9.327
-8.5 | -0.448 | 0.04507 | -0.03 | -9.948
-8 | -0.484 | 0.01218 | -0.046 | -39.744
-7.5 | -0.431 | 0.01181 | -0.047 | -36.508
-7 | -0.376 | 0.01148 | -0.049 | -32.744
-6.5 | -0.318 | 0.01112 | -0.05 | -28.609
-6 | -0.259 | 0.0108 | -0.051 | -24.006
-5.5 | -0.199 | 0.01047 | -0.053 | -19.047
-5 | -0.139 | 0.0102 | -0.054 | -13.612
-4.5 | -0.078 | 0.00997 | -0.056 | -7.788
-4 | -0.016 | 0.00971 | -0.057 | -1.649
-3.5 | 0.046 | 0.0095 | -0.058 | 4.845
-3 | 0.108 | 0.00929 | -0.06 | 11.663
-2.5 | 0.171 | 0.00912 | -0.061 | 18.744
-2 | 0.234 | 0.00894 | -0.063 | 26.141
-1.5 | 0.298 | 0.00881 | -0.064 | 33.801
-1 | 0.361 | 0.00866 | -0.066 | 41.65
-0.5 | 0.423 | 0.00579 | -0.067 | 73.077
0 | 0.481 | 0.00613 | -0.069 | 78.384
0.5 | 0.543 | 0.00628 | -0.07 | 86.427
1 | 0.602 | 0.00663 | -0.072 | 90.768
1.5 | 0.663 | 0.00691 | -0.073 | 95.969
2 | 0.724 | 0.00724 | -0.075 | 100.021
2.5 | 0.785 | 0.00761 | -0.076 | 103.066
3 | 0.845 | 0.00814 | -0.078 | 103.857
3.5 | 0.905 | 0.00871 | -0.079 | 103.94
4 | 0.965 | 0.00918 | -0.081 | 105.151
4.5 | 1.025 | 0.00967 | -0.082 | 105.915
5 | 1.084 | 0.01039 | -0.084 | 104.267
5.5 | 1.143 | 0.01099 | -0.085 | 103.962
6 | 1.202 | 0.01155 | -0.086 | 104.065
6.5 | 1.259 | 0.01188 | -0.088 | 106.022
7 | 1.315 | 0.0126 | -0.089 | 104.353
7.5 | 1.369 | 0.01357 | -0.091 | 100.872
8 | 1.423 | 0.01438 | -0.092 | 98.968
8.5 | 1.475 | 0.0152 | -0.093 | 97.031
9 | 1.526 | 0.01605 | -0.095 | 95.093
9.5 | 1.573 | 0.01686 | -0.096 | 93.273
10 | 1.615 | 0.01774 | -0.098 | 91.046
10.5 | 1.65 | 0.02498 | -0.099 | 66.039
11 | 1.686 | 0.02598 | -0.1 | 64.867
11.5 | 1.717 | 0.02722 | -0.101 | 63.085
12 | 1.745 | 0.02852 | -0.102 | 61.195
12.5 | 1.769 | 0.02974 | -0.104 | 59.487
13 | 1.787 | 0.03258 | -0.105 | 54.858
13.5 | 1.803 | 0.03413 | -0.106 | 52.821
14 | 1.813 | 0.03575 | -0.107 | 50.72
14.5 | 1.818 | 0.03793 | -0.108 | 47.948
15 | 1.82 | 0.03983 | -0.11 | 45.681
15.5 | 1.816 | 0.04188 | -0.111 | 43.361
16 | 1.809 | 0.04377 | -0.112 | 41.324
16.5 | 1.796 | 0.04607 | -0.113 | 38.974
17 | 1.772 | 0.0485 | -0.114 | 36.53
17.5 | 1.74 | 0.0513 | -0.115 | 33.912
18 | 1.703 | 0.05452 | -0.116 | 31.232
18.5 | 1.66 | 0.05878 | -0.117 | 28.241
19 | 1.613 | 0.06353 | -0.117 | 25.383
19.5 | 1.559 | 0.06905 | -0.117 | 22.578
20 | 1.502 | 0.07611 | -0.117 | 19.731

## 42. Re 1M Mach 0.00 (2)
BIGFOIL.COM POLAR EXPORT
NACA67-719 a=0.2
NACA67-719 a=0.2 |  |  |  | Cl Max: | 1.2622 | at alpha= | 19 | deg
XFOIL ncrit=9 |  |  |  | L/D Max: | 74.2583 | at alpha= | 2.5 | deg
Re: | 1000000 |  |  | Cd Min: | 0.18247 | at alpha= | -20 | deg
Mach: | 0 |  |  | Cl=0 at alpha= | -6.499 | deg
|  |  |  | @ Cl=0.1, Cd= | 0.012811
|  |  |  | @ Cl=0.4, Cd= | 0.0099231
|  |  |  | @ Cl=0.6, Cd= | 0.0081169
alpha (deg) | Cl | Cd | Cm | Cl/Cd
-20 | -0.1712 | 0.18247 | -0.1008 | -0.93824
-19 | -0.8119 | 0.04774 | -0.1546 | -17.0067
-18.5 | -0.866 | 0.03919 | -0.1522 | -22.0975
-18 | -0.8798 | 0.03483 | -0.1487 | -25.2598
-17.5 | -0.8813 | 0.03155 | -0.1451 | -27.9334
-17 | -0.878 | 0.02854 | -0.1411 | -30.7638
-16.5 | -0.8627 | 0.0263 | -0.1379 | -32.8023
-16 | -0.8393 | 0.02449 | -0.1352 | -34.2711
-15.5 | -0.8065 | 0.0233 | -0.1335 | -34.6137
-15 | -0.7678 | 0.02246 | -0.1323 | -34.1852
-14.5 | -0.7279 | 0.02188 | -0.1312 | -33.2678
-14 | -0.6873 | 0.02125 | -0.1301 | -32.3435
-13.5 | -0.6497 | 0.02035 | -0.1285 | -31.9263
-13 | -0.6091 | 0.01997 | -0.1272 | -30.5008
-12.5 | -0.5676 | 0.01954 | -0.126 | -29.0481
-12 | -0.5255 | 0.01908 | -0.1247 | -27.5419
-11.5 | -0.4836 | 0.01821 | -0.1236 | -26.5568
-11 | -0.4405 | 0.01775 | -0.1224 | -24.8169
-10.5 | -0.3964 | 0.01737 | -0.1214 | -22.821
-10 | -0.3528 | 0.01716 | -0.1202 | -20.5594
-9.5 | -0.3001 | 0.01622 | -0.1207 | -18.5018
-9 | -0.2525 | 0.01581 | -0.1202 | -15.9709
-8.5 | -0.2066 | 0.01559 | -0.1193 | -13.2521
-8 | -0.1515 | 0.01487 | -0.1201 | -10.1883
-7.5 | -0.1015 | 0.01444 | -0.1199 | -7.0291
-7 | -0.0506 | 0.014 | -0.1197 | -3.6143
-6.5 | -0.0001 | 0.01363 | -0.1195 | -0.0073368
-6 | 0.0483 | 0.01302 | -0.1189 | 3.7097
-5.5 | 0.0945 | 0.01285 | -0.1179 | 7.3541
-5 | 0.1408 | 0.01252 | -0.1169 | 11.246
-4.5 | 0.183 | 0.01202 | -0.115 | 15.2246
-4 | 0.2289 | 0.01162 | -0.1137 | 19.6988
-3.5 | 0.2738 | 0.01119 | -0.1123 | 24.4683
-3 | 0.3185 | 0.01093 | -0.1108 | 29.14
-2.5 | 0.3563 | 0.01055 | -0.1079 | 33.7725
-2 | 0.3927 | 0.01009 | -0.1047 | 38.9197
-1.5 | 0.4207 | 0.00945 | -0.0998 | 44.5185
-1 | 0.3738 | 0.00838 | -0.0791 | 44.6062
-0.5 | 0.3609 | 0.00713 | -0.0649 | 50.6171
0 | 0.4202 | 0.0071 | -0.0659 | 59.1831
0.5 | 0.4568 | 0.00716 | -0.0622 | 63.7989
1 | 0.5129 | 0.0071 | -0.0626 | 72.2394
1.5 | 0.5277 | 0.00715 | -0.0542 | 73.8042
2 | 0.5517 | 0.00748 | -0.0479 | 73.7567
2.5 | 0.5807 | 0.00782 | -0.0429 | 74.2583
3 | 0.6054 | 0.0082 | -0.0375 | 73.8293
4 | 0.6539 | 0.00913 | -0.027 | 71.621
4.5 | 0.6767 | 0.0098 | -0.0217 | 69.051
5 | 0.7026 | 0.01048 | -0.0172 | 67.042
5.5 | 0.7263 | 0.01129 | -0.0124 | 64.3313
6 | 0.7542 | 0.01205 | -0.0086 | 62.5892
6.5 | 0.7833 | 0.01284 | -0.005 | 61.0047
7 | 0.8106 | 0.01375 | -0.0013 | 58.9527
7.5 | 0.8423 | 0.01452 | 0.0015 | 58.0096
8 | 0.8716 | 0.01543 | 0.0046 | 56.4874
8.5 | 0.8981 | 0.01649 | 0.0081 | 54.4633
9 | 0.9294 | 0.01743 | 0.0107 | 53.3219
9.5 | 0.9577 | 0.01853 | 0.0135 | 51.6838
10 | 0.984 | 0.01975 | 0.0166 | 49.8228
10.5 | 1.0099 | 0.021 | 0.0196 | 48.0905
11 | 1.0386 | 0.02221 | 0.022 | 46.7627
11.5 | 1.0667 | 0.0235 | 0.0244 | 45.3915
12 | 1.0914 | 0.02493 | 0.0271 | 43.7786
12.5 | 1.1142 | 0.02656 | 0.0299 | 41.9503
13 | 1.1322 | 0.02847 | 0.0331 | 39.7682
13.5 | 1.142 | 0.03097 | 0.0369 | 36.8744
14 | 1.1492 | 0.03397 | 0.0403 | 33.8298
14.5 | 1.1671 | 0.03759 | 0.0403 | 31.0482
15.5 | 1.2136 | 0.04673 | 0.0348 | 25.9705
16.5 | 1.2412 | 0.05487 | 0.035 | 22.6207
17 | 1.2458 | 0.05913 | 0.0363 | 21.0688
17.5 | 1.2546 | 0.06316 | 0.037 | 19.8638
18 | 1.2547 | 0.06818 | 0.0377 | 18.4028
18.5 | 1.2619 | 0.07259 | 0.0379 | 17.3839
19 | 1.2622 | 0.07791 | 0.0378 | 16.2007
19.5 | 1.2571 | 0.08399 | 0.0375 | 14.9673
20 | 1.2606 | 0.08918 | 0.0367 | 14.1355

## 43. Re 1M Mach 0.10 (1)
BIGFOIL.COM POLAR EXPORT
NACA67-719 a=0.2
NACA67-719 a=0.2 |  |  |  | Cl Max: | 1.811 | at alpha= | 14.5 | deg
JavaFoil+Calcfoil stall+Eppler ext transition |  |  |  | L/D Max: | 105.303 | at alpha= | 4.5 | deg
Re: | 1000000 |  |  | Cd Min: | 0.00581 | at alpha= | -0.5 | deg
Mach: | 0.1 |  |  | Cl=0 at alpha= | -3.871 | deg
|  |  |  | @ Cl=0.1, Cd= | 0.00935
|  |  |  | @ Cl=0.4, Cd= | 0.0069568
|  |  |  | @ Cl=0.6, Cd= | 0.0066412
alpha (deg) | Cl | Cd | Cm | Cl/Cd
-19.5 | -0.573 | 0.18672 | -0.009 | -3.067
-19 | -0.59 | 0.18046 | -0.01 | -3.271
-18.5 | -0.607 | 0.17038 | -0.01 | -3.565
-18 | -0.623 | 0.16158 | -0.011 | -3.859
-17.5 | -0.638 | 0.15249 | -0.012 | -4.187
-17 | -0.652 | 0.1454 | -0.012 | -4.485
-16.5 | -0.664 | 0.13629 | -0.013 | -4.872
-16 | -0.674 | 0.13043 | -0.014 | -5.168
-15.5 | -0.682 | 0.12267 | -0.014 | -5.557
-15 | -0.687 | 0.11325 | -0.015 | -6.068
-14.5 | -0.689 | 0.10688 | -0.016 | -6.45
-14 | -0.689 | 0.10047 | -0.017 | -6.854
-13.5 | -0.684 | 0.09448 | -0.017 | -7.243
-13 | -0.676 | 0.08992 | -0.018 | -7.521
-12.5 | -0.665 | 0.08416 | -0.019 | -7.902
-12 | -0.65 | 0.07928 | -0.02 | -8.198
-11.5 | -0.631 | 0.07367 | -0.021 | -8.566
-11 | -0.609 | 0.06945 | -0.022 | -8.763
-10.5 | -0.583 | 0.06451 | -0.023 | -9.032
-10 | -0.551 | 0.05948 | -0.023 | -9.267
-9.5 | -0.519 | 0.05535 | -0.024 | -9.377
-9 | -0.482 | 0.05227 | -0.025 | -9.231
-8.5 | -0.447 | 0.04671 | -0.029 | -9.575
-8 | -0.485 | 0.01222 | -0.046 | -39.702
-7.5 | -0.433 | 0.01186 | -0.048 | -36.479
-7 | -0.377 | 0.01153 | -0.049 | -32.736
-6.5 | -0.319 | 0.01117 | -0.05 | -28.598
-6 | -0.26 | 0.01085 | -0.052 | -24.008
-5.5 | -0.2 | 0.01051 | -0.053 | -19.054
-5 | -0.139 | 0.01024 | -0.054 | -13.621
-4.5 | -0.078 | 0.01001 | -0.056 | -7.795
-4 | -0.016 | 0.00974 | -0.057 | -1.651
-3.5 | 0.046 | 0.00953 | -0.059 | 4.853
-3 | 0.109 | 0.00932 | -0.06 | 11.683
-2.5 | 0.172 | 0.00915 | -0.062 | 18.775
-2 | 0.235 | 0.00899 | -0.063 | 26.13
-1.5 | 0.299 | 0.00883 | -0.065 | 33.876
-1 | 0.362 | 0.0087 | -0.066 | 41.643
-0.5 | 0.425 | 0.00581 | -0.067 | 73.127
0 | 0.483 | 0.00616 | -0.069 | 78.458
0.5 | 0.546 | 0.00633 | -0.07 | 86.267
1 | 0.605 | 0.00667 | -0.072 | 90.71
1.5 | 0.666 | 0.00695 | -0.074 | 95.874
2 | 0.728 | 0.00728 | -0.075 | 99.978
2.5 | 0.789 | 0.00767 | -0.077 | 102.797
3 | 0.849 | 0.00821 | -0.078 | 103.391
3.5 | 0.909 | 0.00878 | -0.079 | 103.606
4 | 0.97 | 0.00925 | -0.081 | 104.858
4.5 | 1.029 | 0.00978 | -0.082 | 105.303
5 | 1.089 | 0.01049 | -0.084 | 103.83
5.5 | 1.148 | 0.01109 | -0.085 | 103.535
6 | 1.207 | 0.01165 | -0.087 | 103.621
6.5 | 1.265 | 0.01229 | -0.088 | 102.929
7 | 1.321 | 0.01274 | -0.09 | 103.67
7.5 | 1.375 | 0.01372 | -0.091 | 100.255
8 | 1.429 | 0.01454 | -0.093 | 98.307
8.5 | 1.481 | 0.01538 | -0.094 | 96.303
9 | 1.532 | 0.01622 | -0.095 | 94.471
9.5 | 1.579 | 0.01706 | -0.097 | 92.568
10 | 1.621 | 0.01794 | -0.098 | 90.376
10.5 | 1.655 | 0.02532 | -0.099 | 65.358
11 | 1.69 | 0.02628 | -0.1 | 64.302
11.5 | 1.721 | 0.02754 | -0.102 | 62.49
12 | 1.748 | 0.0289 | -0.103 | 60.486
12.5 | 1.77 | 0.03025 | -0.104 | 58.53
13 | 1.788 | 0.03154 | -0.105 | 56.683
13.5 | 1.8 | 0.03469 | -0.107 | 51.891
14 | 1.808 | 0.03642 | -0.108 | 49.639
14.5 | 1.811 | 0.03854 | -0.109 | 46.984
15 | 1.809 | 0.04066 | -0.11 | 44.485
15.5 | 1.802 | 0.043 | -0.111 | 41.903
16 | 1.791 | 0.04499 | -0.112 | 39.798
16.5 | 1.773 | 0.04706 | -0.113 | 37.681
17 | 1.744 | 0.04993 | -0.114 | 34.936
17.5 | 1.706 | 0.05301 | -0.115 | 32.184
18 | 1.662 | 0.05689 | -0.116 | 29.224
18.5 | 1.613 | 0.06112 | -0.117 | 26.39
19 | 1.555 | 0.06751 | -0.117 | 23.034
19.5 | 1.492 | 0.07508 | -0.116 | 19.867

## 44. Re 1M Mach 0.10 (2)
BIGFOIL.COM POLAR EXPORT
NACA67-719 a=0.2
NACA67-719 a=0.2 |  |  |  | Cl Max: | 1.2534 | at alpha= | 18.5 | deg
XFOIL ncrit=9 |  |  |  | L/D Max: | 73.3752 | at alpha= | 1.5 | deg
Re: | 1000000 |  |  | Cd Min: | 0.18297 | at alpha= | -20 | deg
Mach: | 0.1 |  |  | Cl=0 at alpha= | -6.5206 | deg
|  |  |  | @ Cl=0.1, Cd= | 0.012913
|  |  |  | @ Cl=0.4, Cd= | 0.010117
|  |  |  | @ Cl=0.6, Cd= | 0.0083077
alpha (deg) | Cl | Cd | Cm | Cl/Cd
-20 | -0.1696 | 0.18297 | -0.1014 | -0.92693
-19.5 | -0.1627 | 0.1746 | -0.1053 | -0.93184
-18.5 | -0.7714 | 0.04856 | -0.1569 | -15.8855
-18 | -0.8271 | 0.0397 | -0.1547 | -20.8338
-17.5 | -0.8472 | 0.03483 | -0.1508 | -24.3239
-17 | -0.8524 | 0.03121 | -0.1466 | -27.3118
-16.5 | -0.8498 | 0.02807 | -0.1424 | -30.2743
-16 | -0.8335 | 0.02585 | -0.139 | -32.2437
-15.5 | -0.8079 | 0.02407 | -0.1364 | -33.5646
-15 | -0.7714 | 0.02298 | -0.1348 | -33.5683
-14.5 | -0.7322 | 0.02215 | -0.1335 | -33.0564
-14 | -0.6908 | 0.0216 | -0.1323 | -31.9815
-13.5 | -0.6495 | 0.0209 | -0.131 | -31.0766
-13 | -0.6112 | 0.02022 | -0.1293 | -30.2275
-12.5 | -0.5695 | 0.01985 | -0.1279 | -28.6902
-12 | -0.5273 | 0.01933 | -0.1266 | -27.2788
-11.5 | -0.4849 | 0.01847 | -0.1253 | -26.2534
-11 | -0.4422 | 0.018 | -0.124 | -24.5667
-10.5 | -0.3985 | 0.01763 | -0.1227 | -22.6035
-10 | -0.3541 | 0.01733 | -0.1216 | -20.4328
-9.5 | -0.3012 | 0.01639 | -0.122 | -18.3771
-9 | -0.2533 | 0.01596 | -0.1214 | -15.8709
-8.5 | -0.2072 | 0.01573 | -0.1204 | -13.1723
-8 | -0.1523 | 0.01506 | -0.121 | -10.1129
-7.5 | -0.1006 | 0.01455 | -0.121 | -6.9141
-7 | -0.049 | 0.0141 | -0.1209 | -3.4752
-6.5 | 0.0021 | 0.01371 | -0.1207 | 0.15317
-6 | 0.0511 | 0.01312 | -0.1202 | 3.8948
-5.5 | 0.0976 | 0.01293 | -0.1191 | 7.5483
-5 | 0.1441 | 0.0126 | -0.118 | 11.4365
-4.5 | 0.1866 | 0.0121 | -0.1161 | 15.4215
-4 | 0.2329 | 0.01169 | -0.1149 | 19.923
-3.5 | 0.2785 | 0.01126 | -0.1135 | 24.7336
-3 | 0.3225 | 0.011 | -0.1119 | 29.3182
-2.5 | 0.3606 | 0.01062 | -0.1089 | 33.9548
-2 | 0.3981 | 0.01016 | -0.1059 | 39.1831
-1.5 | 0.4271 | 0.0095 | -0.1011 | 44.9579
-1 | 0.3819 | 0.00852 | -0.0807 | 44.8239
-0.5 | 0.3624 | 0.00715 | -0.0652 | 50.6853
0 | 0.4184 | 0.00713 | -0.0654 | 58.6816
0.5 | 0.4565 | 0.00717 | -0.0619 | 63.6681
1 | 0.5102 | 0.00713 | -0.0617 | 71.5568
1.5 | 0.5261 | 0.00717 | -0.0535 | 73.3752
2 | 0.5495 | 0.00752 | -0.047 | 73.0718
2.5 | 0.5763 | 0.00793 | -0.0415 | 72.6734
3 | 0.6014 | 0.00833 | -0.0362 | 72.1969
3.5 | 0.6265 | 0.00872 | -0.031 | 71.8463
4 | 0.6498 | 0.0093 | -0.0256 | 69.871
4.5 | 0.6737 | 0.00996 | -0.0205 | 67.6406
5 | 0.6992 | 0.01067 | -0.0158 | 65.5295
5.5 | 0.7245 | 0.01146 | -0.0113 | 63.2199
6 | 0.7523 | 0.01225 | -0.0074 | 61.4122
6.5 | 0.7812 | 0.01307 | -0.0038 | 59.7705
7 | 0.81 | 0.01394 | -0.0003 | 58.1062
7.5 | 0.8423 | 0.01472 | 0.0025 | 57.2215
8 | 0.8708 | 0.01568 | 0.0058 | 55.5357
8.5 | 0.899 | 0.01669 | 0.009 | 53.8646
9 | 0.9294 | 0.0177 | 0.0118 | 52.5085
9.5 | 0.9577 | 0.01882 | 0.0147 | 50.8874
10 | 0.9841 | 0.02006 | 0.0177 | 49.0578
10.5 | 1.0103 | 0.02133 | 0.0207 | 47.3652
11 | 1.0392 | 0.02257 | 0.0232 | 46.0434
11.5 | 1.0677 | 0.02386 | 0.0256 | 44.7485
12 | 1.0909 | 0.02541 | 0.0285 | 42.9319
12.5 | 1.1153 | 0.02699 | 0.0311 | 41.3227
13 | 1.1324 | 0.02901 | 0.0344 | 39.0348
13.5 | 1.1402 | 0.03167 | 0.0385 | 36.0025
14 | 1.1473 | 0.03471 | 0.0419 | 33.0539
14.5 | 1.1626 | 0.03848 | 0.0422 | 30.2131
15.5 | 1.2071 | 0.04794 | 0.0369 | 25.1794
16.5 | 1.2355 | 0.0564 | 0.0365 | 21.906
17 | 1.2411 | 0.06066 | 0.0376 | 20.4599
17.5 | 1.2483 | 0.06493 | 0.0383 | 19.2253
18 | 1.2465 | 0.07024 | 0.039 | 17.7463
18.5 | 1.2534 | 0.07481 | 0.039 | 16.7544
19 | 1.2528 | 0.08031 | 0.0389 | 15.5996
19.5 | 1.2483 | 0.08642 | 0.0384 | 14.4446
20 | 1.2497 | 0.09197 | 0.0375 | 13.5881

## 45. Re 1M Mach 0.25 (1)
BIGFOIL.COM POLAR EXPORT
NACA67-719 a=0.2
NACA67-719 a=0.2 |  |  |  | Cl Max: | 1.77 | at alpha= | 13 | deg
JavaFoil+Calcfoil stall+Eppler ext transition |  |  |  | L/D Max: | 103.138 | at alpha= | 4 | deg
Re: | 1000000 |  |  | Cd Min: | 0.00632 | at alpha= | 0 | deg
Mach: | 0.25 |  |  | Cl=0 at alpha= | -3.873 | deg
|  |  |  | @ Cl=0.1, Cd= | 0.0095488
|  |  |  | @ Cl=0.4, Cd= | 0.0088212
|  |  |  | @ Cl=0.6, Cd= | 0.006778
alpha (deg) | Cl | Cd | Cm | Cl/Cd
-17 | -0.34 | 0.17378 | -0.012 | -1.957
-16.5 | -0.388 | 0.15991 | -0.013 | -2.428
-16 | -0.432 | 0.1502 | -0.013 | -2.876
-15.5 | -0.471 | 0.14056 | -0.014 | -3.354
-15 | -0.506 | 0.13002 | -0.015 | -3.893
-14.5 | -0.536 | 0.12124 | -0.015 | -4.423
-14 | -0.561 | 0.11153 | -0.016 | -5.03
-13.5 | -0.58 | 0.10382 | -0.017 | -5.589
-13 | -0.593 | 0.09628 | -0.018 | -6.162
-12.5 | -0.6 | 0.09168 | -0.019 | -6.547
-12 | -0.601 | 0.08426 | -0.02 | -7.134
-11.5 | -0.596 | 0.07737 | -0.021 | -7.705
-11 | -0.584 | 0.07354 | -0.022 | -7.948
-10.5 | -0.567 | 0.06843 | -0.023 | -8.289
-10 | -0.545 | 0.06318 | -0.024 | -8.618
-9.5 | -0.515 | 0.05793 | -0.024 | -8.898
-9 | -0.483 | 0.05426 | -0.025 | -8.905
-8.5 | -0.447 | 0.05113 | -0.026 | -8.735
-8 | -0.408 | 0.0466 | -0.028 | -8.762
-7.5 | -0.44 | 0.01218 | -0.049 | -36.123
-7 | -0.385 | 0.01185 | -0.05 | -32.485
-6.5 | -0.326 | 0.01148 | -0.052 | -28.432
-6 | -0.266 | 0.01111 | -0.053 | -23.97
-5.5 | -0.205 | 0.01079 | -0.054 | -19.013
-5 | -0.143 | 0.01049 | -0.056 | -13.621
-4.5 | -0.08 | 0.01022 | -0.057 | -7.822
-4 | -0.016 | 0.00995 | -0.059 | -1.657
-3.5 | 0.047 | 0.00972 | -0.06 | 4.881
-3 | 0.112 | 0.00951 | -0.062 | 11.752
-2.5 | 0.176 | 0.00932 | -0.063 | 18.915
-2 | 0.241 | 0.00914 | -0.065 | 26.385
-1.5 | 0.307 | 0.00899 | -0.066 | 34.17
-1 | 0.372 | 0.00886 | -0.068 | 42.001
-0.5 | 0.437 | 0.00877 | -0.069 | 49.822
0 | 0.496 | 0.00632 | -0.071 | 78.508
0.5 | 0.561 | 0.00657 | -0.072 | 85.32
1 | 0.621 | 0.00689 | -0.074 | 90.065
1.5 | 0.684 | 0.0072 | -0.075 | 94.933
2 | 0.747 | 0.00755 | -0.077 | 98.95
2.5 | 0.809 | 0.00799 | -0.078 | 101.283
3 | 0.871 | 0.00862 | -0.08 | 101.112
3.5 | 0.933 | 0.00918 | -0.081 | 101.636
4 | 0.995 | 0.00964 | -0.083 | 103.138
4.5 | 1.056 | 0.0103 | -0.084 | 102.483
5 | 1.117 | 0.01103 | -0.086 | 101.237
5.5 | 1.177 | 0.01162 | -0.087 | 101.341
6 | 1.238 | 0.01225 | -0.089 | 101.079
6.5 | 1.297 | 0.01293 | -0.09 | 100.322
7 | 1.353 | 0.01384 | -0.092 | 97.8
7.5 | 1.409 | 0.01472 | -0.093 | 95.732
8 | 1.463 | 0.01531 | -0.095 | 95.546
8.5 | 1.516 | 0.01631 | -0.096 | 92.934
9 | 1.566 | 0.01725 | -0.098 | 90.791
9.5 | 1.612 | 0.01812 | -0.099 | 88.943
10 | 1.646 | 0.02572 | -0.1 | 64.006
10.5 | 1.682 | 0.02703 | -0.102 | 62.204
11 | 1.711 | 0.02819 | -0.103 | 60.715
11.5 | 1.736 | 0.0298 | -0.104 | 58.257
12 | 1.754 | 0.03124 | -0.105 | 56.151
12.5 | 1.766 | 0.0327 | -0.107 | 54.002
13 | 1.77 | 0.03624 | -0.108 | 48.833
13.5 | 1.767 | 0.03819 | -0.109 | 46.27
14 | 1.756 | 0.04081 | -0.11 | 43.031
14.5 | 1.738 | 0.04281 | -0.112 | 40.59
15 | 1.711 | 0.04562 | -0.113 | 37.502
15.5 | 1.675 | 0.04897 | -0.114 | 34.207
16 | 1.631 | 0.05261 | -0.115 | 30.996
16.5 | 1.576 | 0.05647 | -0.116 | 27.907
17 | 1.502 | 0.06047 | -0.116 | 24.836
17.5 | 1.405 | 0.06775 | -0.116 | 20.745
18 | 1.287 | 0.08191 | -0.113 | 15.719

## 46. Re 1M Mach 0.25 (2)
BIGFOIL.COM POLAR EXPORT
NACA67-719 a=0.2
NACA67-719 a=0.2 |  |  |  | Cl Max: | 1.2086 | at alpha= | 17 | deg
XFOIL ncrit=9 |  |  |  | L/D Max: | 65.7107 | at alpha= | 2 | deg
Re: | 1000000 |  |  | Cd Min: | 0.17788 | at alpha= | -19.5 | deg
Mach: | 0.25 |  |  | Cl=0 at alpha= | -6.6155 | deg
|  |  |  | @ Cl=0.1, Cd= | 0.013539
|  |  |  | @ Cl=0.4, Cd= | 0.010828
|  |  |  | @ Cl=0.6, Cd= | 0.0094346
alpha (deg) | Cl | Cd | Cm | Cl/Cd
-19.5 | -0.1514 | 0.17788 | -0.1085 | -0.85114
-19 | -0.1398 | 0.17073 | -0.1122 | -0.81884
-18.5 | -0.123 | 0.1646 | -0.1153 | -0.74727
-18 | -0.1029 | 0.15984 | -0.1184 | -0.64377
-17.5 | -0.0927 | 0.15209 | -0.1218 | -0.60951
-17 | -0.114 | 0.13663 | -0.1258 | -0.83437
-16.5 | -0.0872 | 0.13394 | -0.1287 | -0.65104
-15.5 | -0.5885 | 0.04684 | -0.1641 | -12.564
-15 | -0.6966 | 0.03312 | -0.1565 | -21.0326
-14.5 | -0.7126 | 0.02797 | -0.1503 | -25.4773
-14 | -0.6943 | 0.02524 | -0.1463 | -27.5079
-13.5 | -0.6627 | 0.02345 | -0.1434 | -28.2601
-13 | -0.619 | 0.02263 | -0.1415 | -27.3531
-12.5 | -0.5745 | 0.02195 | -0.1397 | -26.1731
-12 | -0.5333 | 0.02132 | -0.1374 | -25.0141
-11.5 | -0.4908 | 0.02108 | -0.1352 | -23.2827
-11 | -0.4481 | 0.02004 | -0.1332 | -22.3603
-10.5 | -0.408 | 0.01931 | -0.1308 | -21.1289
-10 | -0.3639 | 0.01875 | -0.1289 | -19.408
-9.5 | -0.3165 | 0.01811 | -0.1274 | -17.4765
-9 | -0.2596 | 0.01694 | -0.1279 | -15.3247
-8.5 | -0.2142 | 0.01668 | -0.1262 | -12.8417
-8 | -0.161 | 0.01615 | -0.1258 | -9.969
-7.5 | -0.0975 | 0.0152 | -0.1273 | -6.4145
-7 | -0.0423 | 0.01468 | -0.1273 | -2.8815
-6.5 | 0.0127 | 0.01423 | -0.1273 | 0.89248
-6 | 0.0645 | 0.01388 | -0.1267 | 4.647
-5.5 | 0.1134 | 0.01341 | -0.1257 | 8.4564
-5 | 0.1613 | 0.01307 | -0.1244 | 12.3412
-4.5 | 0.2072 | 0.01257 | -0.1227 | 16.4837
-4 | 0.2551 | 0.01207 | -0.1214 | 21.135
-3.5 | 0.3039 | 0.01173 | -0.1203 | 25.9079
-3 | 0.3439 | 0.0114 | -0.1175 | 30.1667
-2.5 | 0.3844 | 0.01101 | -0.1147 | 34.9137
-2 | 0.4272 | 0.01051 | -0.1123 | 40.647
-1.5 | 0.4607 | 0.00989 | -0.1082 | 46.5824
-1 | 0.4257 | 0.00913 | -0.0897 | 46.6265
-0.5 | 0.3722 | 0.00725 | -0.0667 | 51.3379
0 | 0.4031 | 0.00731 | -0.0613 | 55.1436
0.5 | 0.4566 | 0.00725 | -0.0605 | 62.9793
1 | 0.4633 | 0.00733 | -0.0501 | 63.206
1.5 | 0.4905 | 0.00765 | -0.0442 | 64.1176
2 | 0.5224 | 0.00795 | -0.0395 | 65.7107
2.5 | 0.5541 | 0.00853 | -0.0346 | 64.959
3 | 0.5808 | 0.00907 | -0.0293 | 64.0353
3.5 | 0.6066 | 0.00956 | -0.024 | 63.4519
4 | 0.6309 | 0.0102 | -0.0187 | 61.8529
4.5 | 0.6565 | 0.01093 | -0.0137 | 60.064
5 | 0.684 | 0.0117 | -0.0092 | 58.4615
5.5 | 0.7121 | 0.01253 | -0.005 | 56.8316
6 | 0.7427 | 0.01335 | -0.0014 | 55.633
6.5 | 0.7736 | 0.0142 | 0.0021 | 54.4789
7 | 0.8034 | 0.01515 | 0.0057 | 53.0297
7.5 | 0.8374 | 0.01601 | 0.0084 | 52.3048
8 | 0.8699 | 0.01692 | 0.0114 | 51.4125
9 | 0.9296 | 0.01915 | 0.0177 | 48.5431
9.5 | 0.9607 | 0.0203 | 0.0205 | 47.3251
10.5 | 1.015 | 0.02308 | 0.0267 | 43.9775
11 | 1.0417 | 0.02457 | 0.0297 | 42.3972
11.5 | 1.0692 | 0.02611 | 0.0324 | 40.9498
12 | 1.095 | 0.02778 | 0.0352 | 39.4168
12.5 | 1.1146 | 0.02982 | 0.0385 | 37.3776
13 | 1.1302 | 0.03221 | 0.042 | 35.0885
13.5 | 1.1328 | 0.0355 | 0.0464 | 31.9099
14 | 1.1351 | 0.03911 | 0.0501 | 29.0233
14.5 | 1.1408 | 0.04332 | 0.052 | 26.3343
15 | 1.1541 | 0.04861 | 0.0506 | 23.742
15.5 | 1.174 | 0.05413 | 0.0474 | 21.6885
16.5 | 1.2031 | 0.065 | 0.0437 | 18.5092
17 | 1.2086 | 0.06975 | 0.0443 | 17.3276
17.5 | 1.208 | 0.07526 | 0.0447 | 16.051
18 | 1.2061 | 0.08114 | 0.0447 | 14.8644
18.5 | 1.2065 | 0.08688 | 0.0443 | 13.887
19 | 1.1956 | 0.09412 | 0.0434 | 12.7029
19.5 | 1.1978 | 0.1 | 0.0421 | 11.978
20 | 1.1905 | 0.10715 | 0.0403 | 11.1106

## 47. Re 1M Mach 0.50 (1)
BIGFOIL.COM POLAR EXPORT
NACA67-719 a=0.2
NACA67-719 a=0.2 |  |  |  | Cl Max: | 1.706 | at alpha= | 9.5 | deg
JavaFoil+Calcfoil stall+Eppler ext transition |  |  |  | L/D Max: | 93.944 | at alpha= | 3.5 | deg
Re: | 1000000 |  |  | Cd Min: | 0.00723 | at alpha= | 0 | deg
Mach: | 0.5 |  |  | Cl=0 at alpha= | -3.8732 | deg
|  |  |  | @ Cl=0.1, Cd= | 0.010415
|  |  |  | @ Cl=0.4, Cd= | 0.0096305
|  |  |  | @ Cl=0.6, Cd= | 0.0074568
alpha (deg) | Cl | Cd | Cm | Cl/Cd
-20 | -0.925 | 0.19762 | -0.011 | -4.68
-19.5 | -0.897 | 0.19453 | -0.012 | -4.611
-19 | -0.869 | 0.18433 | -0.013 | -4.715
-18.5 | -0.841 | 0.184 | -0.013 | -4.569
-18 | -0.811 | 0.17718 | -0.013 | -4.575
-17.5 | -0.782 | 0.17434 | -0.014 | -4.486
-17 | -0.754 | 0.16808 | -0.014 | -4.485
-16.5 | -0.726 | 0.16494 | -0.015 | -4.399
-16 | -0.697 | 0.15815 | -0.016 | -4.409
-15.5 | -0.669 | 0.1492 | -0.017 | -4.484
-15 | -0.641 | 0.14999 | -0.017 | -4.271
-14.5 | -0.611 | 0.14265 | -0.017 | -4.283
-14 | -0.582 | 0.13225 | -0.017 | -4.401
-13.5 | -0.554 | 0.12861 | -0.018 | -4.304
-13 | -0.525 | 0.12847 | -0.019 | -4.086
-12.5 | -0.497 | 0.12024 | -0.02 | -4.129
-12 | -0.468 | 0.1208 | -0.02 | -3.873
-11.5 | -0.439 | 0.1135 | -0.021 | -3.871
-11 | -0.41 | 0.10697 | -0.02 | -3.83
-10.5 | -0.381 | 0.1016 | -0.021 | -3.751
-10 | -0.352 | 0.09872 | -0.021 | -3.57
-9.5 | -0.324 | 0.0992 | -0.022 | -3.263
-9 | -0.295 | 0.0914 | -0.021 | -3.223
-8.5 | -0.267 | 0.07038 | -0.025 | -3.792
-8 | -0.366 | 0.06042 | -0.027 | -6.058
-7.5 | -0.366 | 0.05302 | -0.029 | -6.894
-7 | -0.334 | 0.04653 | -0.029 | -7.175
-6.5 | -0.289 | 0.04326 | -0.031 | -6.672
-6 | -0.239 | 0.04013 | -0.033 | -5.95
-5.5 | -0.224 | 0.01191 | -0.06 | -18.813
-5 | -0.157 | 0.01162 | -0.062 | -13.496
-4.5 | -0.088 | 0.01126 | -0.064 | -7.831
-4 | -0.018 | 0.0109 | -0.065 | -1.672
-3.5 | 0.053 | 0.01058 | -0.067 | 4.966
-3 | 0.124 | 0.01033 | -0.068 | 12.005
-2.5 | 0.196 | 0.01011 | -0.07 | 19.376
-2 | 0.268 | 0.00988 | -0.072 | 27.133
-1.5 | 0.342 | 0.00971 | -0.073 | 35.253
-1 | 0.415 | 0.00961 | -0.075 | 43.155
-0.5 | 0.487 | 0.00957 | -0.077 | 50.847
0 | 0.554 | 0.00723 | -0.078 | 76.606
0.5 | 0.625 | 0.00758 | -0.08 | 82.474
1 | 0.69 | 0.00796 | -0.082 | 86.742
1.5 | 0.76 | 0.00841 | -0.084 | 90.398
2 | 0.83 | 0.00898 | -0.085 | 92.357
2.5 | 0.898 | 0.00975 | -0.087 | 92.128
3 | 0.967 | 0.01039 | -0.089 | 93.068
3.5 | 1.035 | 0.01102 | -0.09 | 93.944
4 | 1.103 | 0.01195 | -0.092 | 92.318
4.5 | 1.171 | 0.01278 | -0.094 | 91.62
5 | 1.238 | 0.01353 | -0.095 | 91.443
5.5 | 1.304 | 0.01438 | -0.097 | 90.66
6 | 1.37 | 0.0155 | -0.099 | 88.376
6.5 | 1.433 | 0.01672 | -0.1 | 85.688
7 | 1.491 | 0.01787 | -0.102 | 83.474
7.5 | 1.547 | 0.0191 | -0.103 | 81.005
8 | 1.599 | 0.02034 | -0.105 | 78.633
8.5 | 1.647 | 0.02148 | -0.107 | 76.674
9 | 1.683 | 0.03131 | -0.108 | 53.757
9.5 | 1.706 | 0.03355 | -0.109 | 50.847
10 | 1.701 | 0.036 | -0.111 | 47.245
10.5 | 1.654 | 0.0387 | -0.112 | 42.751
11 | 1.503 | 0.04529 | -0.114 | 33.187
11.5 | 1.028 | 0.05188 | -0.115 | 19.823
12 | 0.894 | 0.10923 | -0.051 | 8.189
12.5 | 0.921 | 0.11954 | -0.052 | 7.708
13 | 0.948 | 0.12661 | -0.052 | 7.491
13.5 | 0.977 | 0.13276 | -0.058 | 7.36
14 | 1.004 | 0.13708 | -0.059 | 7.326
14.5 | 1.032 | 0.14366 | -0.062 | 7.185

## 48. Re 1M Mach 0.50 (2)
BIGFOIL.COM POLAR EXPORT
NACA67-719 a=0.2
NACA67-719 a=0.2 |  |  |  | Cl Max: | 1.1089 | at alpha= | 12.5 | deg
XFOIL ncrit=9 |  |  |  | L/D Max: | 47.3973 | at alpha= | -1 | deg
Re: | 1000000 |  |  | Cd Min: | 0.11357 | at alpha= | 17.5 | deg
Mach: | 0.5 |  |  | Cl=0 at alpha= | -6.4673 | deg
|  |  |  | @ Cl=0.1, Cd= | 0.016726
|  |  |  | @ Cl=0.4, Cd= | 0.01378
|  |  |  | @ Cl=0.6, Cd= | 0.014941
alpha (deg) | Cl | Cd | Cm | Cl/Cd
-12.5 | 0.0711 | 0.0904 | -0.1745 | 0.7865
-12 | 0.0772 | 0.08396 | -0.1775 | 0.91949
-11.5 | 0.0805 | 0.07769 | -0.1802 | 1.0362
-11 | 0.0757 | 0.07053 | -0.1833 | 1.0733
-10.5 | 0.0348 | 0.05855 | -0.1902 | 0.59436
-10 | -0.0163 | 0.04957 | -0.1903 | -0.32883
-9.5 | -0.0483 | 0.04429 | -0.1852 | -1.0905
-9 | -0.0563 | 0.04136 | -0.1788 | -1.3612
-8.5 | -0.0933 | 0.03577 | -0.1681 | -2.6083
-8 | -0.128 | 0.02917 | -0.1558 | -4.3881
-7.5 | -0.1318 | 0.02716 | -0.1448 | -4.8527
-7 | -0.105 | 0.02206 | -0.1396 | -4.7597
-6.5 | -0.0053 | 0.0182 | -0.1459 | -0.29121
-6 | 0.0758 | 0.017 | -0.148 | 4.4588
-5.5 | 0.1553 | 0.0161 | -0.1499 | 9.646
-5 | 0.2255 | 0.01532 | -0.1504 | 14.7193
-4.5 | 0.2822 | 0.01493 | -0.1487 | 18.9015
-4 | 0.3278 | 0.01458 | -0.1451 | 22.4829
-3.5 | 0.3775 | 0.01402 | -0.1423 | 26.9258
-3 | 0.4356 | 0.0134 | -0.1412 | 32.5075
-2.5 | 0.4722 | 0.01307 | -0.136 | 36.1285
-2 | 0.5103 | 0.01263 | -0.131 | 40.4038
-1.5 | 0.5632 | 0.01191 | -0.129 | 47.288
-1 | 0.5536 | 0.01168 | -0.1144 | 47.3973
-0.5 | 0.4729 | 0.01166 | -0.0849 | 40.5575
0 | 0.4122 | 0.01184 | -0.0597 | 34.8142
0.5 | 0.3603 | 0.01048 | -0.0371 | 34.3798
1 | 0.3603 | 0.00969 | -0.0241 | 37.1827
1.5 | 0.3987 | 0.01022 | -0.0192 | 39.0117
2 | 0.4368 | 0.01079 | -0.0145 | 40.4819
2.5 | 0.4728 | 0.0115 | -0.0096 | 41.113
3 | 0.5049 | 0.01242 | -0.004 | 40.6522
3.5 | 0.5369 | 0.0134 | 0.0013 | 40.0672
4 | 0.5711 | 0.01424 | 0.0058 | 40.1053
4.5 | 0.6053 | 0.01507 | 0.0101 | 40.1659
5 | 0.641 | 0.01597 | 0.0141 | 40.1378
5.5 | 0.6784 | 0.01692 | 0.0177 | 40.0946
6 | 0.7157 | 0.01793 | 0.0213 | 39.9163
6.5 | 0.7511 | 0.01909 | 0.025 | 39.3452
7 | 0.7874 | 0.02029 | 0.0285 | 38.8073
7.5 | 0.8255 | 0.0215 | 0.0317 | 38.3953
8 | 0.8628 | 0.02281 | 0.0349 | 37.8255
8.5 | 0.8992 | 0.02424 | 0.0381 | 37.0957
9 | 0.9322 | 0.02588 | 0.0416 | 36.0201
9.5 | 0.9659 | 0.02757 | 0.0449 | 35.0345
10 | 0.9988 | 0.02941 | 0.0482 | 33.9612
10.5 | 1.0239 | 0.03176 | 0.0521 | 32.2387
11 | 1.0533 | 0.03405 | 0.0553 | 30.9339
11.5 | 1.0787 | 0.03663 | 0.0586 | 29.4485
12 | 1.0972 | 0.03974 | 0.0622 | 27.6095
12.5 | 1.1089 | 0.04346 | 0.0658 | 25.5154
13.5 | 1.0922 | 0.05432 | 0.0728 | 20.1068
14 | 1.0793 | 0.06065 | 0.0751 | 17.7955
14.5 | 1.064 | 0.06768 | 0.0764 | 15.721
15 | 1.053 | 0.07465 | 0.077 | 14.1058
15.5 | 1.0443 | 0.08188 | 0.0767 | 12.754
16 | 1.0384 | 0.08913 | 0.0758 | 11.6504
17 | 1.0295 | 0.10482 | 0.0712 | 9.8216
17.5 | 1.0324 | 0.11357 | 0.0661 | 9.0904

## 49. Re 2M Mach 0.00 (1)
BIGFOIL.COM POLAR EXPORT
NACA67-719 a=0.2
NACA67-719 a=0.2 |  |  |  | Cl Max: | 1.824 | at alpha= | 15 | deg
JavaFoil+Calcfoil stall+Eppler ext transition |  |  |  | L/D Max: | 113.405 | at alpha= | 5.5 | deg
Re: | 2000000 |  |  | Cd Min: | 0.00504 | at alpha= | -0.5 | deg
Mach: | 0 |  |  | Cl=0 at alpha= | -3.871 | deg
|  |  |  | @ Cl=0.1, Cd= | 0.0079729
|  |  |  | @ Cl=0.4, Cd= | 0.0061405
|  |  |  | @ Cl=0.6, Cd= | 0.0058475
alpha (deg) | Cl | Cd | Cm | Cl/Cd
-20 | -0.607 | 0.17969 | -0.009 | -3.38
-19.5 | -0.623 | 0.16836 | -0.01 | -3.699
-19 | -0.637 | 0.16388 | -0.01 | -3.889
-18.5 | -0.651 | 0.15622 | -0.011 | -4.169
-18 | -0.664 | 0.14762 | -0.011 | -4.5
-17.5 | -0.676 | 0.14173 | -0.012 | -4.771
-17 | -0.687 | 0.13339 | -0.013 | -5.147
-16.5 | -0.695 | 0.12695 | -0.013 | -5.475
-16 | -0.702 | 0.12133 | -0.014 | -5.785
-15.5 | -0.706 | 0.11383 | -0.015 | -6.205
-15 | -0.709 | 0.10622 | -0.016 | -6.673
-14.5 | -0.708 | 0.10023 | -0.017 | -7.063
-14 | -0.704 | 0.09473 | -0.017 | -7.435
-13.5 | -0.698 | 0.08875 | -0.018 | -7.86
-13 | -0.687 | 0.08488 | -0.019 | -8.092
-12.5 | -0.674 | 0.07927 | -0.02 | -8.503
-12 | -0.657 | 0.07443 | -0.021 | -8.831
-11.5 | -0.637 | 0.06899 | -0.022 | -9.233
-11 | -0.613 | 0.06523 | -0.023 | -9.399
-10.5 | -0.587 | 0.06035 | -0.024 | -9.72
-10 | -0.667 | 0.01223 | -0.041 | -54.576
-9.5 | -0.627 | 0.01172 | -0.042 | -53.511
-9 | -0.583 | 0.01127 | -0.044 | -51.729
-8.5 | -0.536 | 0.01096 | -0.045 | -48.879
-8 | -0.485 | 0.01056 | -0.047 | -45.96
-7.5 | -0.432 | 0.01021 | -0.048 | -42.34
-7 | -0.377 | 0.00989 | -0.049 | -38.107
-6.5 | -0.319 | 0.00956 | -0.051 | -33.343
-6 | -0.26 | 0.00928 | -0.052 | -28.01
-5.5 | -0.2 | 0.00903 | -0.053 | -22.134
-5 | -0.139 | 0.00877 | -0.055 | -15.856
-4.5 | -0.078 | 0.00854 | -0.056 | -9.108
-4 | -0.016 | 0.00833 | -0.058 | -1.926
-3.5 | 0.046 | 0.00811 | -0.059 | 5.684
-3 | 0.109 | 0.00795 | -0.061 | 13.654
-2.5 | 0.171 | 0.00777 | -0.062 | 22.037
-2 | 0.234 | 0.00771 | -0.063 | 30.373
-1.5 | 0.298 | 0.00764 | -0.065 | 39.05
-1 | 0.361 | 0.00773 | -0.066 | 46.763
-0.5 | 0.427 | 0.00504 | -0.068 | 84.617
0 | 0.483 | 0.00545 | -0.07 | 88.676
0.5 | 0.545 | 0.0054 | -0.071 | 100.966
1 | 0.604 | 0.00588 | -0.073 | 102.623
1.5 | 0.665 | 0.00638 | -0.074 | 104.222
2 | 0.725 | 0.0068 | -0.075 | 106.711
2.5 | 0.786 | 0.00715 | -0.077 | 109.973
3 | 0.846 | 0.00769 | -0.078 | 110.088
3.5 | 0.906 | 0.00823 | -0.08 | 110.181
4 | 0.966 | 0.00871 | -0.081 | 110.993
4.5 | 1.026 | 0.0091 | -0.083 | 112.768
5 | 1.085 | 0.00958 | -0.084 | 113.329
5.5 | 1.144 | 0.01009 | -0.085 | 113.405
6 | 1.203 | 0.01077 | -0.087 | 111.747
6.5 | 1.261 | 0.0114 | -0.088 | 110.581
7 | 1.317 | 0.012 | -0.09 | 109.686
7.5 | 1.371 | 0.01264 | -0.091 | 108.538
8 | 1.425 | 0.01324 | -0.092 | 107.607
8.5 | 1.478 | 0.01386 | -0.094 | 106.593
9 | 1.529 | 0.01446 | -0.095 | 105.747
9.5 | 1.576 | 0.01507 | -0.096 | 104.595
10 | 1.619 | 0.01591 | -0.098 | 101.769
10.5 | 1.654 | 0.022 | -0.099 | 75.171
11 | 1.69 | 0.02285 | -0.1 | 73.941
11.5 | 1.722 | 0.02398 | -0.101 | 71.812
12 | 1.75 | 0.02503 | -0.103 | 69.91
12.5 | 1.774 | 0.02616 | -0.104 | 67.796
13 | 1.792 | 0.02885 | -0.105 | 62.095
13.5 | 1.807 | 0.03024 | -0.106 | 59.74
14 | 1.817 | 0.03156 | -0.108 | 57.57
14.5 | 1.823 | 0.03347 | -0.109 | 54.46
15 | 1.824 | 0.03519 | -0.11 | 51.839
15.5 | 1.82 | 0.03695 | -0.111 | 49.264
16 | 1.813 | 0.03861 | -0.112 | 46.957
16.5 | 1.8 | 0.04072 | -0.113 | 44.212
17 | 1.776 | 0.0428 | -0.114 | 41.51
17.5 | 1.745 | 0.04503 | -0.115 | 38.757
18 | 1.71 | 0.0476 | -0.117 | 35.923
18.5 | 1.669 | 0.05062 | -0.117 | 32.973
19 | 1.625 | 0.05401 | -0.118 | 30.095
19.5 | 1.579 | 0.05712 | -0.119 | 27.642
20 | 1.529 | 0.06091 | -0.12 | 25.101

## 50. Re 2M Mach 0.00 (2)
BIGFOIL.COM POLAR EXPORT
NACA67-719 a=0.2
NACA67-719 a=0.2 |  |  |  | Cl Max: | 1.3737 | at alpha= | 20 | deg
XFOIL ncrit=9 |  |  |  | L/D Max: | 108.948 | at alpha= | 1.5 | deg
Re: | 2000000 |  |  | Cd Min: | 0.07794 | at alpha= | 20 | deg
Mach: | 0 |  |  | Cl=0 at alpha= | -6.269 | deg
|  |  |  | @ Cl=0.1, Cd= | 0.009403
|  |  |  | @ Cl=0.4, Cd= | 0.0075493
|  |  |  | @ Cl=0.6, Cd= | 0.0071127
alpha (deg) | Cl | Cd | Cm | Cl/Cd
-20 | -0.8976 | 0.04735 | -0.1541 | -18.9567
-19.5 | -0.9421 | 0.03963 | -0.1524 | -23.7724
-19 | -0.9623 | 0.03482 | -0.149 | -27.6364
-18.5 | -0.97 | 0.03119 | -0.145 | -31.0997
-18 | -0.9644 | 0.02859 | -0.1414 | -33.7321
-17.5 | -0.9498 | 0.02652 | -0.1382 | -35.8145
-17 | -0.9347 | 0.02439 | -0.1347 | -38.3231
-16.5 | -0.9155 | 0.02239 | -0.1314 | -40.8888
-16 | -0.8884 | 0.02084 | -0.1287 | -42.6296
-15.5 | -0.8566 | 0.01952 | -0.1265 | -43.8832
-15 | -0.8232 | 0.01793 | -0.1246 | -45.9119
-14.5 | -0.7834 | 0.01691 | -0.1233 | -46.3276
-14 | -0.7406 | 0.01618 | -0.1223 | -45.7726
-13.5 | -0.6968 | 0.01561 | -0.1214 | -44.6381
-13 | -0.6516 | 0.01505 | -0.1207 | -43.2957
-12.5 | -0.6054 | 0.01458 | -0.12 | -41.5226
-12 | -0.5583 | 0.01424 | -0.1195 | -39.2065
-11.5 | -0.5111 | 0.0137 | -0.119 | -37.3066
-11 | -0.4629 | 0.01327 | -0.1185 | -34.8832
-10.5 | -0.4142 | 0.01295 | -0.1182 | -31.9846
-10 | -0.3652 | 0.01265 | -0.1178 | -28.8696
-9.5 | -0.3168 | 0.01211 | -0.1173 | -26.1602
-9 | -0.2675 | 0.01176 | -0.117 | -22.7466
-8.5 | -0.2178 | 0.01145 | -0.1167 | -19.0218
-8 | -0.1684 | 0.01111 | -0.1163 | -15.1575
-7.5 | -0.1199 | 0.01071 | -0.1158 | -11.1951
-7 | -0.0702 | 0.01046 | -0.1154 | -6.7113
-6.5 | -0.0213 | 0.01026 | -0.1149 | -2.076
-6 | 0.0248 | 0.00989 | -0.1138 | 2.5076
-5.5 | 0.073 | 0.00957 | -0.1131 | 7.628
-5 | 0.1215 | 0.00927 | -0.1124 | 13.1068
-4.5 | 0.1679 | 0.00894 | -0.1112 | 18.7808
-4 | 0.2147 | 0.00864 | -0.1102 | 24.8495
-3.5 | 0.2623 | 0.00844 | -0.1093 | 31.0782
-3 | 0.3065 | 0.00815 | -0.1077 | 37.6074
-2.5 | 0.3513 | 0.00788 | -0.1061 | 44.5812
-2 | 0.3943 | 0.0076 | -0.1042 | 51.8816
-1.5 | 0.4314 | 0.00727 | -0.1011 | 59.3398
-1 | 0.4574 | 0.00699 | -0.0955 | 65.4363
-0.5 | 0.4383 | 0.00594 | -0.0805 | 73.7879
0 | 0.4374 | 0.00477 | -0.0691 | 91.6981
0.5 | 0.4857 | 0.00481 | -0.0681 | 100.9771
1 | 0.5287 | 0.00491 | -0.0659 | 107.6782
1.5 | 0.5491 | 0.00504 | -0.0588 | 108.9484
2 | 0.5591 | 0.00557 | -0.0498 | 100.377
2.5 | 0.5771 | 0.00619 | -0.0428 | 93.231
3 | 0.5942 | 0.00686 | -0.0358 | 86.6181
3.5 | 0.6121 | 0.00764 | -0.0293 | 80.1178
4 | 0.6398 | 0.00828 | -0.0249 | 77.2705
4.5 | 0.6657 | 0.00902 | -0.0202 | 73.8027
5 | 0.6923 | 0.00981 | -0.0159 | 70.5708
5.5 | 0.7256 | 0.01046 | -0.0129 | 69.369
6 | 0.7574 | 0.01118 | -0.0097 | 67.746
6.5 | 0.7887 | 0.01193 | -0.0065 | 66.1106
7 | 0.8213 | 0.0127 | -0.0037 | 64.6693
7.5 | 0.8529 | 0.0135 | -0.0008 | 63.1778
8 | 0.8828 | 0.01443 | 0.0023 | 61.1781
8.5 | 0.9152 | 0.01529 | 0.0048 | 59.8561
9 | 0.9465 | 0.01624 | 0.0074 | 58.282
9.5 | 0.9738 | 0.01734 | 0.0105 | 56.1592
10 | 1.0061 | 0.01828 | 0.0128 | 55.0383
10.5 | 1.0376 | 0.01931 | 0.015 | 53.7338
11 | 1.0662 | 0.02051 | 0.0175 | 51.9844
11.5 | 1.094 | 0.02174 | 0.02 | 50.322
12 | 1.1143 | 0.02338 | 0.0234 | 47.6604
12.5 | 1.126 | 0.02557 | 0.0276 | 44.036
13 | 1.1394 | 0.02772 | 0.0314 | 41.1039
13.5 | 1.152 | 0.03011 | 0.0349 | 38.2597
14 | 1.1622 | 0.0327 | 0.0384 | 35.5413
15 | 1.184 | 0.03828 | 0.0443 | 30.93
15.5 | 1.2001 | 0.04092 | 0.0462 | 29.328
16 | 1.2258 | 0.04398 | 0.0454 | 27.8718
16.5 | 1.2657 | 0.04761 | 0.0406 | 26.5848
17 | 1.3027 | 0.05172 | 0.0357 | 25.1875
17.5 | 1.3389 | 0.05578 | 0.0311 | 24.0032
18.5 | 1.3617 | 0.0641 | 0.0313 | 21.2434
19 | 1.3695 | 0.06827 | 0.0317 | 20.0601
19.5 | 1.3704 | 0.07318 | 0.0321 | 18.7264
20 | 1.3737 | 0.07794 | 0.0322 | 17.6251

## 51. Re 2M Mach 0.10 (1)
BIGFOIL.COM POLAR EXPORT
NACA67-719 a=0.2
NACA67-719 a=0.2 |  |  |  | Cl Max: | 1.815 | at alpha= | 14.5 | deg
JavaFoil+Calcfoil stall+Eppler ext transition |  |  |  | L/D Max: | 113.143 | at alpha= | 5 | deg
Re: | 2000000 |  |  | Cd Min: | 0.00506 | at alpha= | -0.5 | deg
Mach: | 0.1 |  |  | Cl=0 at alpha= | -3.871 | deg
|  |  |  | @ Cl=0.1, Cd= | 0.0079957
|  |  |  | @ Cl=0.4, Cd= | 0.0062552
|  |  |  | @ Cl=0.6, Cd= | 0.0057397
alpha (deg) | Cl | Cd | Cm | Cl/Cd
-19.5 | -0.573 | 0.17545 | -0.01 | -3.268
-19 | -0.591 | 0.16682 | -0.01 | -3.542
-18.5 | -0.608 | 0.15846 | -0.011 | -3.836
-18 | -0.624 | 0.15329 | -0.011 | -4.072
-17.5 | -0.639 | 0.14485 | -0.012 | -4.414
-17 | -0.653 | 0.13551 | -0.013 | -4.819
-16.5 | -0.665 | 0.12887 | -0.013 | -5.159
-16 | -0.675 | 0.12267 | -0.014 | -5.502
-15.5 | -0.683 | 0.11618 | -0.015 | -5.876
-15 | -0.688 | 0.10788 | -0.016 | -6.381
-14.5 | -0.69 | 0.10195 | -0.017 | -6.773
-14 | -0.69 | 0.09609 | -0.017 | -7.177
-13.5 | -0.685 | 0.08973 | -0.018 | -7.637
-13 | -0.677 | 0.08577 | -0.019 | -7.896
-12.5 | -0.666 | 0.08013 | -0.02 | -8.315
-12 | -0.651 | 0.07472 | -0.021 | -8.719
-11.5 | -0.633 | 0.06964 | -0.022 | -9.088
-11 | -0.61 | 0.06598 | -0.023 | -9.246
-10.5 | -0.585 | 0.06123 | -0.024 | -9.55
-10 | -0.667 | 0.01222 | -0.041 | -54.573
-9.5 | -0.628 | 0.01175 | -0.043 | -53.397
-9 | -0.584 | 0.01135 | -0.044 | -51.428
-8.5 | -0.537 | 0.01104 | -0.045 | -48.618
-8 | -0.487 | 0.01063 | -0.047 | -45.777
-7.5 | -0.434 | 0.01026 | -0.048 | -42.265
-7 | -0.378 | 0.00994 | -0.05 | -38.058
-6.5 | -0.32 | 0.00961 | -0.051 | -33.313
-6 | -0.261 | 0.00931 | -0.052 | -28.019
-5.5 | -0.201 | 0.00906 | -0.054 | -22.15
-5 | -0.14 | 0.0088 | -0.055 | -15.874
-4.5 | -0.078 | 0.00858 | -0.057 | -9.115
-4 | -0.016 | 0.00836 | -0.058 | -1.928
-3.5 | 0.046 | 0.00815 | -0.059 | 5.687
-3 | 0.109 | 0.00797 | -0.061 | 13.685
-2.5 | 0.172 | 0.0078 | -0.062 | 22.069
-2 | 0.235 | 0.00774 | -0.064 | 30.422
-1.5 | 0.3 | 0.00767 | -0.065 | 39.088
-1 | 0.363 | 0.00778 | -0.067 | 46.677
-0.5 | 0.429 | 0.00506 | -0.069 | 84.706
0 | 0.486 | 0.00548 | -0.07 | 88.592
0.5 | 0.548 | 0.00544 | -0.071 | 100.813
1 | 0.607 | 0.00578 | -0.073 | 104.869
1.5 | 0.668 | 0.00643 | -0.074 | 103.891
2 | 0.729 | 0.00684 | -0.076 | 106.534
2.5 | 0.79 | 0.00719 | -0.077 | 109.83
3 | 0.85 | 0.00777 | -0.079 | 109.486
3.5 | 0.911 | 0.0083 | -0.08 | 109.65
4 | 0.971 | 0.00875 | -0.082 | 110.895
4.5 | 1.031 | 0.00918 | -0.083 | 112.23
5 | 1.091 | 0.00964 | -0.084 | 113.143
5.5 | 1.15 | 0.01017 | -0.086 | 113.018
6 | 1.209 | 0.01088 | -0.087 | 111.115
6.5 | 1.267 | 0.01149 | -0.089 | 110.222
7 | 1.323 | 0.01211 | -0.09 | 109.263
7.5 | 1.377 | 0.01273 | -0.091 | 108.231
8 | 1.431 | 0.01336 | -0.093 | 107.106
8.5 | 1.484 | 0.01397 | -0.094 | 106.208
9 | 1.535 | 0.01458 | -0.096 | 105.276
9.5 | 1.582 | 0.01519 | -0.097 | 104.127
10 | 1.625 | 0.01607 | -0.098 | 101.104
10.5 | 1.659 | 0.02227 | -0.099 | 74.483
11 | 1.694 | 0.02319 | -0.101 | 73.066
11.5 | 1.725 | 0.02427 | -0.102 | 71.093
12 | 1.752 | 0.02535 | -0.103 | 69.111
12.5 | 1.775 | 0.02653 | -0.104 | 66.879
13 | 1.793 | 0.02782 | -0.106 | 64.424
13.5 | 1.804 | 0.03069 | -0.107 | 58.767
14 | 1.812 | 0.03212 | -0.108 | 56.411
14.5 | 1.815 | 0.03401 | -0.109 | 53.365
15 | 1.813 | 0.03591 | -0.11 | 50.489
15.5 | 1.806 | 0.03772 | -0.112 | 47.886
16 | 1.795 | 0.03962 | -0.113 | 45.304
16.5 | 1.778 | 0.04146 | -0.114 | 42.88
17 | 1.749 | 0.04385 | -0.115 | 39.885
17.5 | 1.712 | 0.04626 | -0.116 | 37.016
18 | 1.67 | 0.04951 | -0.117 | 33.74
18.5 | 1.624 | 0.05255 | -0.118 | 30.907
19 | 1.574 | 0.05617 | -0.119 | 28.024
19.5 | 1.52 | 0.06004 | -0.119 | 25.311

## 52. Re 2M Mach 0.10 (2)
BIGFOIL.COM POLAR EXPORT
NACA67-719 a=0.2
NACA67-719 a=0.2 |  |  |  | Cl Max: | 1.3625 | at alpha= | 20 | deg
XFOIL ncrit=9 |  |  |  | L/D Max: | 107.079 | at alpha= | 1 | deg
Re: | 2000000 |  |  | Cd Min: | 0.08062 | at alpha= | 20 | deg
Mach: | 0.1 |  |  | Cl=0 at alpha= | -6.3019 | deg
|  |  |  | @ Cl=0.1, Cd= | 0.0094752
|  |  |  | @ Cl=0.4, Cd= | 0.00764
|  |  |  | @ Cl=0.6, Cd= | 0.00739
alpha (deg) | Cl | Cd | Cm | Cl/Cd
-19 | -0.8969 | 0.04074 | -0.1554 | -22.0152
-18.5 | -0.9302 | 0.03486 | -0.1514 | -26.6839
-18 | -0.9384 | 0.03121 | -0.1473 | -30.0673
-17.5 | -0.9325 | 0.02852 | -0.1435 | -32.6964
-17 | -0.9217 | 0.02613 | -0.1397 | -35.2736
-16.5 | -0.9081 | 0.02379 | -0.1357 | -38.1715
-16 | -0.8849 | 0.02195 | -0.1326 | -40.3144
-15.5 | -0.8569 | 0.02035 | -0.1298 | -42.1081
-15 | -0.8243 | 0.01881 | -0.1275 | -43.8224
-14.5 | -0.7873 | 0.01737 | -0.1258 | -45.3253
-14 | -0.7452 | 0.01648 | -0.1245 | -45.2184
-13.5 | -0.7008 | 0.01581 | -0.1235 | -44.3264
-13 | -0.6553 | 0.01525 | -0.1227 | -42.9705
-12.5 | -0.6086 | 0.01474 | -0.122 | -41.289
-12 | -0.561 | 0.01438 | -0.1213 | -39.0125
-11.5 | -0.513 | 0.01386 | -0.1207 | -37.013
-11 | -0.4643 | 0.01339 | -0.1202 | -34.6751
-10.5 | -0.415 | 0.01306 | -0.1198 | -31.7764
-10 | -0.3655 | 0.01275 | -0.1194 | -28.6667
-9.5 | -0.3166 | 0.01221 | -0.1189 | -25.9296
-9 | -0.2669 | 0.01185 | -0.1185 | -22.5232
-8.5 | -0.2167 | 0.01153 | -0.1182 | -18.7944
-8 | -0.1665 | 0.01123 | -0.1178 | -14.8264
-7.5 | -0.1178 | 0.01078 | -0.1172 | -10.9276
-7 | -0.0677 | 0.01053 | -0.1168 | -6.4292
-6.5 | -0.0185 | 0.01034 | -0.1162 | -1.7892
-6 | 0.0282 | 0.00995 | -0.1152 | 2.8342
-5.5 | 0.0764 | 0.00962 | -0.1144 | 7.9418
-5 | 0.1253 | 0.00932 | -0.1136 | 13.4442
-4.5 | 0.1723 | 0.00899 | -0.1126 | 19.1657
-4 | 0.2192 | 0.00869 | -0.1115 | 25.2244
-3.5 | 0.2672 | 0.0085 | -0.1106 | 31.4353
-3 | 0.3115 | 0.00819 | -0.1089 | 38.0342
-2.5 | 0.3565 | 0.00792 | -0.1074 | 45.0126
-2 | 0.4 | 0.00764 | -0.1055 | 52.356
-1.5 | 0.4376 | 0.00731 | -0.1024 | 59.8632
-1 | 0.4642 | 0.007 | -0.0969 | 66.3143
-0.5 | 0.4455 | 0.00604 | -0.0819 | 73.7583
0 | 0.4389 | 0.00479 | -0.0693 | 91.6284
0.5 | 0.4867 | 0.00483 | -0.068 | 100.766
1 | 0.5279 | 0.00493 | -0.0654 | 107.0791
1.5 | 0.5455 | 0.0051 | -0.0576 | 106.9608
2 | 0.5561 | 0.00565 | -0.0487 | 98.4248
2.5 | 0.571 | 0.00634 | -0.0411 | 90.0631
3 | 0.5906 | 0.007 | -0.0346 | 84.3714
3.5 | 0.6094 | 0.00778 | -0.0282 | 78.329
4 | 0.636 | 0.00846 | -0.0235 | 75.1773
4.5 | 0.6618 | 0.00922 | -0.0188 | 71.7787
5 | 0.6911 | 0.00996 | -0.015 | 69.3876
5.5 | 0.723 | 0.01067 | -0.0116 | 67.7601
6 | 0.7558 | 0.01138 | -0.0086 | 66.4148
6.5 | 0.7869 | 0.01216 | -0.0054 | 64.7122
7 | 0.8214 | 0.01287 | -0.0028 | 63.8228
7.5 | 0.8524 | 0.01372 | 0.0003 | 62.1283
8 | 0.8832 | 0.01463 | 0.0032 | 60.3691
8.5 | 0.9155 | 0.01552 | 0.0058 | 58.9884
9 | 0.9467 | 0.0165 | 0.0085 | 57.3758
9.5 | 0.9746 | 0.01759 | 0.0116 | 55.4065
10 | 1.0075 | 0.01854 | 0.0138 | 54.342
10.5 | 1.0384 | 0.01962 | 0.0162 | 52.9256
11 | 1.0673 | 0.02082 | 0.0187 | 51.2632
11.5 | 1.0947 | 0.02213 | 0.0213 | 49.4668
12 | 1.1157 | 0.02375 | 0.0246 | 46.9768
13 | 1.1392 | 0.02828 | 0.0329 | 40.2829
13.5 | 1.1504 | 0.03079 | 0.0365 | 37.3628
14 | 1.1598 | 0.03351 | 0.04 | 34.6106
14.5 | 1.1692 | 0.03644 | 0.0432 | 32.0856
15.5 | 1.1976 | 0.04194 | 0.0477 | 28.5551
16 | 1.2214 | 0.04498 | 0.0474 | 27.1543
16.5 | 1.2608 | 0.04871 | 0.0427 | 25.8838
17 | 1.2963 | 0.05302 | 0.038 | 24.4493
17.5 | 1.332 | 0.05722 | 0.0333 | 23.2786
18 | 1.3568 | 0.06223 | 0.0294 | 21.803
20 | 1.3625 | 0.08062 | 0.0336 | 16.9003

## 53. Re 2M Mach 0.25 (1)
BIGFOIL.COM POLAR EXPORT
NACA67-719 a=0.2
NACA67-719 a=0.2 |  |  |  | Cl Max: | 1.773 | at alpha= | 13 | deg
JavaFoil+Calcfoil stall+Eppler ext transition |  |  |  | L/D Max: | 110.906 | at alpha= | 5 | deg
Re: | 2000000 |  |  | Cd Min: | 0.00565 | at alpha= | 0 | deg
Mach: | 0.25 |  |  | Cl=0 at alpha= | -3.8692 | deg
|  |  |  | @ Cl=0.1, Cd= | 0.0081537
|  |  |  | @ Cl=0.4, Cd= | 0.0079925
|  |  |  | @ Cl=0.6, Cd= | 0.0061758
alpha (deg) | Cl | Cd | Cm | Cl/Cd
-17 | -0.34 | 0.15784 | -0.012 | -2.157
-16.5 | -0.389 | 0.14785 | -0.013 | -2.629
-16 | -0.433 | 0.13958 | -0.014 | -3.099
-15.5 | -0.472 | 0.12936 | -0.015 | -3.648
-15 | -0.507 | 0.12234 | -0.015 | -4.142
-14.5 | -0.537 | 0.11356 | -0.016 | -4.726
-14 | -0.562 | 0.10515 | -0.017 | -5.342
-13.5 | -0.581 | 0.09861 | -0.018 | -5.891
-13 | -0.594 | 0.09082 | -0.019 | -6.542
-12.5 | -0.601 | 0.08618 | -0.019 | -6.974
-12 | -0.602 | 0.08054 | -0.02 | -7.476
-11.5 | -0.597 | 0.0742 | -0.021 | -8.044
-11 | -0.585 | 0.06974 | -0.022 | -8.393
-10.5 | -0.568 | 0.06495 | -0.024 | -8.752
-10 | -0.546 | 0.0599 | -0.025 | -9.116
-9.5 | -0.526 | 0.04845 | -0.03 | -10.86
-9 | -0.585 | 0.01185 | -0.045 | -49.329
-8.5 | -0.541 | 0.0114 | -0.046 | -47.493
-8 | -0.493 | 0.01096 | -0.048 | -45.013
-7.5 | -0.441 | 0.01061 | -0.049 | -41.552
-7 | -0.386 | 0.01025 | -0.051 | -37.63
-6.5 | -0.327 | 0.0099 | -0.052 | -33.046
-6 | -0.267 | 0.00956 | -0.054 | -27.922
-5.5 | -0.206 | 0.00926 | -0.055 | -22.187
-5 | -0.143 | 0.009 | -0.057 | -15.902
-4.5 | -0.08 | 0.00877 | -0.058 | -9.135
-4 | -0.017 | 0.0085 | -0.059 | -1.943
-3.5 | 0.048 | 0.0083 | -0.061 | 5.723
-3 | 0.112 | 0.00812 | -0.062 | 13.783
-2.5 | 0.177 | 0.00795 | -0.064 | 22.223
-2 | 0.242 | 0.00788 | -0.065 | 30.632
-1.5 | 0.308 | 0.00781 | -0.067 | 39.437
-1 | 0.373 | 0.00798 | -0.068 | 46.731
-0.5 | 0.438 | 0.00801 | -0.07 | 54.645
0 | 0.499 | 0.00565 | -0.072 | 88.209
0.5 | 0.563 | 0.00595 | -0.073 | 94.523
1 | 0.622 | 0.00631 | -0.075 | 98.585
1.5 | 0.685 | 0.00654 | -0.076 | 104.717
2 | 0.748 | 0.00697 | -0.078 | 107.291
2.5 | 0.81 | 0.00747 | -0.079 | 108.472
3 | 0.872 | 0.008 | -0.081 | 109.021
3.5 | 0.934 | 0.00856 | -0.082 | 109.196
4 | 0.996 | 0.00902 | -0.084 | 110.47
4.5 | 1.057 | 0.00958 | -0.085 | 110.422
5 | 1.119 | 0.01009 | -0.087 | 110.906
5.5 | 1.179 | 0.01072 | -0.088 | 109.979
6 | 1.24 | 0.01144 | -0.089 | 108.337
6.5 | 1.299 | 0.01212 | -0.091 | 107.165
7 | 1.356 | 0.01277 | -0.092 | 106.13
7.5 | 1.411 | 0.01347 | -0.094 | 104.792
8 | 1.465 | 0.01411 | -0.095 | 103.888
8.5 | 1.518 | 0.01472 | -0.097 | 103.164
9 | 1.57 | 0.01543 | -0.098 | 101.752
9.5 | 1.615 | 0.01617 | -0.099 | 99.873
10 | 1.65 | 0.02277 | -0.101 | 72.47
10.5 | 1.685 | 0.02383 | -0.102 | 70.719
11 | 1.716 | 0.02488 | -0.103 | 68.947
11.5 | 1.74 | 0.02618 | -0.105 | 66.475
12 | 1.759 | 0.02749 | -0.106 | 63.971
12.5 | 1.77 | 0.02887 | -0.107 | 61.326
13 | 1.773 | 0.03203 | -0.108 | 55.367
13.5 | 1.771 | 0.03382 | -0.11 | 52.366
14 | 1.76 | 0.03596 | -0.111 | 48.949
14.5 | 1.742 | 0.03772 | -0.112 | 46.181
15 | 1.715 | 0.04006 | -0.113 | 42.808
15.5 | 1.68 | 0.04324 | -0.114 | 38.849
16 | 1.636 | 0.04597 | -0.115 | 35.594
16.5 | 1.583 | 0.04893 | -0.116 | 32.359
17 | 1.512 | 0.05188 | -0.117 | 29.133
17.5 | 1.425 | 0.05617 | -0.118 | 25.369
18 | 1.327 | 0.0619 | -0.118 | 21.433

## 54. Re 2M Mach 0.25 (2)
BIGFOIL.COM POLAR EXPORT
NACA67-719 a=0.2
NACA67-719 a=0.2 |  |  |  | Cl Max: | 1.3084 | at alpha= | 18 | deg
XFOIL ncrit=9 |  |  |  | L/D Max: | 99.7642 | at alpha= | 1 | deg
Re: | 2000000 |  |  | Cd Min: | 0.17159 | at alpha= | -19.5 | deg
Mach: | 0.25 |  |  | Cl=0 at alpha= | -6.4645 | deg
|  |  |  | @ Cl=0.1, Cd= | 0.0099039
|  |  |  | @ Cl=0.4, Cd= | 0.0080642
|  |  |  | @ Cl=0.6, Cd= | 0.0088975
alpha (deg) | Cl | Cd | Cm | Cl/Cd
-19.5 | -0.1651 | 0.17159 | -0.1081 | -0.96218
-19 | -0.2418 | 0.14405 | -0.1155 | -1.6786
-18.5 | -0.2486 | 0.13413 | -0.1206 | -1.8534
-18 | -0.2561 | 0.12437 | -0.1257 | -2.0592
-17.5 | -0.26 | 0.11562 | -0.1306 | -2.2487
-17 | -0.2972 | 0.10173 | -0.1377 | -2.9215
-16.5 | -0.4035 | 0.07911 | -0.1499 | -5.1005
-16 | -0.6886 | 0.04104 | -0.1634 | -16.7788
-15.5 | -0.7797 | 0.03024 | -0.1544 | -25.7837
-15 | -0.7944 | 0.02555 | -0.1477 | -31.092
-14.5 | -0.7854 | 0.02224 | -0.1424 | -35.3147
-14 | -0.7581 | 0.02004 | -0.1386 | -37.8293
-13.5 | -0.7208 | 0.01838 | -0.1358 | -39.2165
-13 | -0.6772 | 0.01668 | -0.1341 | -40.5995
-12.5 | -0.6284 | 0.01589 | -0.1327 | -39.5469
-12 | -0.5776 | 0.01525 | -0.1315 | -37.8754
-11.5 | -0.5257 | 0.01476 | -0.1306 | -35.6165
-11 | -0.4739 | 0.01425 | -0.1296 | -33.2561
-10.5 | -0.4215 | 0.01374 | -0.1288 | -30.6769
-10 | -0.369 | 0.01335 | -0.1281 | -27.6404
-9.5 | -0.3161 | 0.01301 | -0.1274 | -24.2967
-9 | -0.2638 | 0.01238 | -0.1268 | -21.3086
-8.5 | -0.211 | 0.01201 | -0.1262 | -17.5687
-8 | -0.1579 | 0.01176 | -0.1257 | -13.4269
-7.5 | -0.1067 | 0.01122 | -0.1249 | -9.5098
-7 | -0.0548 | 0.01093 | -0.1243 | -5.0137
-6.5 | -0.0036 | 0.01073 | -0.1236 | -0.33551
-6 | 0.0471 | 0.01036 | -0.1228 | 4.5463
-5.5 | 0.0959 | 0.00993 | -0.1216 | 9.6576
-5 | 0.1462 | 0.00961 | -0.1208 | 15.2133
-4.5 | 0.196 | 0.0093 | -0.1198 | 21.0753
-4 | 0.2435 | 0.00895 | -0.1184 | 27.2067
-3.5 | 0.2927 | 0.00875 | -0.1174 | 33.4514
-3 | 0.3384 | 0.00843 | -0.1156 | 40.1423
-2.5 | 0.3856 | 0.00816 | -0.1142 | 47.2549
-2 | 0.4307 | 0.00786 | -0.1123 | 54.7964
-1.5 | 0.471 | 0.00756 | -0.1094 | 62.3016
-1 | 0.5005 | 0.00716 | -0.1043 | 69.9022
-0.5 | 0.4854 | 0.00651 | -0.0896 | 74.5622
0 | 0.4453 | 0.0049 | -0.0696 | 90.8776
0.5 | 0.4889 | 0.00495 | -0.067 | 98.7677
1 | 0.5078 | 0.00509 | -0.0591 | 99.7642
1.5 | 0.5225 | 0.00558 | -0.0507 | 93.638
2 | 0.5331 | 0.00625 | -0.0418 | 85.296
2.5 | 0.5503 | 0.00701 | -0.0345 | 78.5021
3 | 0.5715 | 0.00776 | -0.0281 | 73.6469
3.5 | 0.5901 | 0.00865 | -0.0215 | 68.2197
4 | 0.6193 | 0.00938 | -0.0171 | 66.0235
4.5 | 0.6497 | 0.01013 | -0.0131 | 64.1362
5 | 0.6789 | 0.01096 | -0.009 | 61.9434
5.5 | 0.714 | 0.01167 | -0.006 | 61.1825
6 | 0.7489 | 0.01243 | -0.003 | 60.2494
6.5 | 0.7835 | 0.01319 | -0.0001 | 59.4011
7 | 0.8163 | 0.01405 | 0.003 | 58.0996
7.5 | 0.8528 | 0.01482 | 0.0054 | 57.5439
8 | 0.883 | 0.01586 | 0.0088 | 55.6747
8.5 | 0.9169 | 0.0168 | 0.0114 | 54.5774
9 | 0.953 | 0.01771 | 0.0137 | 53.8114
9.5 | 0.9798 | 0.01902 | 0.0171 | 51.5142
10 | 1.0126 | 0.02009 | 0.0197 | 50.4032
10.5 | 1.0433 | 0.02132 | 0.0224 | 48.9353
11 | 1.0729 | 0.02266 | 0.0251 | 47.3477
11.5 | 1.1009 | 0.02415 | 0.0278 | 45.5859
12 | 1.1188 | 0.02611 | 0.0317 | 42.8495
12.5 | 1.1279 | 0.02871 | 0.0363 | 39.286
13 | 1.1376 | 0.03143 | 0.0404 | 36.1947
13.5 | 1.1447 | 0.03447 | 0.0444 | 33.2086
14 | 1.1501 | 0.03785 | 0.048 | 30.3857
14.5 | 1.1594 | 0.04113 | 0.051 | 28.1887
15 | 1.1718 | 0.04439 | 0.0532 | 26.3978
15.5 | 1.1856 | 0.04765 | 0.0551 | 24.8814
16 | 1.1971 | 0.05131 | 0.0567 | 23.3307
16.5 | 1.225 | 0.05535 | 0.0544 | 22.1319
17 | 1.2552 | 0.06043 | 0.0499 | 20.7711
17.5 | 1.2862 | 0.06566 | 0.0451 | 19.5888
18 | 1.3084 | 0.07161 | 0.0407 | 18.2712

## 55. Re 2M Mach 0.50 (1)
BIGFOIL.COM POLAR EXPORT
NACA67-719 a=0.2
NACA67-719 a=0.2 |  |  |  | Cl Max: | 1.709 | at alpha= | 9.5 | deg
JavaFoil+Calcfoil stall+Eppler ext transition |  |  |  | L/D Max: | 100.349 | at alpha= | 4.5 | deg
Re: | 2000000 |  |  | Cd Min: | 0.00647 | at alpha= | 0 | deg
Mach: | 0.5 |  |  | Cl=0 at alpha= | -3.8732 | deg
|  |  |  | @ Cl=0.1, Cd= | 0.0088679
|  |  |  | @ Cl=0.4, Cd= | 0.0087454
|  |  |  | @ Cl=0.6, Cd= | 0.0067362
alpha (deg) | Cl | Cd | Cm | Cl/Cd
-20 | -0.925 | 0.17866 | -0.011 | -5.179
-19.5 | -0.897 | 0.17276 | -0.012 | -5.194
-19 | -0.869 | 0.16531 | -0.013 | -5.259
-18.5 | -0.842 | 0.16644 | -0.014 | -5.058
-18 | -0.812 | 0.16058 | -0.014 | -5.054
-17.5 | -0.783 | 0.15455 | -0.014 | -5.064
-17 | -0.754 | 0.14878 | -0.015 | -5.068
-16.5 | -0.726 | 0.14633 | -0.015 | -4.961
-16 | -0.698 | 0.13873 | -0.016 | -5.028
-15.5 | -0.669 | 0.13218 | -0.017 | -5.064
-15 | -0.641 | 0.13075 | -0.017 | -4.901
-14.5 | -0.612 | 0.12715 | -0.018 | -4.811
-14 | -0.582 | 0.11752 | -0.018 | -4.955
-13.5 | -0.554 | 0.1143 | -0.018 | -4.845
-13 | -0.525 | 0.11365 | -0.019 | -4.621
-12.5 | -0.497 | 0.10475 | -0.02 | -4.741
-12 | -0.468 | 0.10663 | -0.021 | -4.389
-11.5 | -0.439 | 0.09822 | -0.021 | -4.474
-11 | -0.41 | 0.09409 | -0.021 | -4.357
-10.5 | -0.381 | 0.08939 | -0.021 | -4.266
-10 | -0.353 | 0.08688 | -0.022 | -4.059
-9.5 | -0.324 | 0.08583 | -0.023 | -3.774
-9 | -0.295 | 0.07495 | -0.022 | -3.935
-8.5 | -0.267 | 0.06688 | -0.026 | -3.993
-8 | -0.366 | 0.0574 | -0.028 | -6.38
-7.5 | -0.366 | 0.05027 | -0.03 | -7.28
-7 | -0.336 | 0.04271 | -0.033 | -7.871
-6.5 | -0.296 | 0.03506 | -0.04 | -8.445
-6 | -0.289 | 0.0108 | -0.059 | -26.778
-5.5 | -0.224 | 0.01037 | -0.061 | -21.645
-5 | -0.157 | 0.00997 | -0.063 | -15.764
-4.5 | -0.088 | 0.00964 | -0.064 | -9.157
-4 | -0.018 | 0.00931 | -0.066 | -1.962
-3.5 | 0.053 | 0.00904 | -0.068 | 5.826
-3 | 0.124 | 0.00878 | -0.069 | 14.14
-2.5 | 0.196 | 0.00868 | -0.071 | 22.614
-2 | 0.269 | 0.00855 | -0.073 | 31.42
-1.5 | 0.343 | 0.00869 | -0.074 | 39.47
-1 | 0.415 | 0.00876 | -0.076 | 47.391
-0.5 | 0.488 | 0.00885 | -0.077 | 55.118
0 | 0.555 | 0.00647 | -0.079 | 85.857
0.5 | 0.626 | 0.00689 | -0.081 | 90.925
1 | 0.692 | 0.00756 | -0.083 | 91.522
1.5 | 0.761 | 0.00808 | -0.084 | 94.229
2 | 0.831 | 0.00851 | -0.086 | 97.564
2.5 | 0.9 | 0.00917 | -0.088 | 98.074
3 | 0.968 | 0.00986 | -0.089 | 98.178
3.5 | 1.037 | 0.01046 | -0.091 | 99.175
4 | 1.105 | 0.01103 | -0.093 | 100.16
4.5 | 1.173 | 0.01169 | -0.094 | 100.349
5 | 1.239 | 0.01257 | -0.096 | 98.583
5.5 | 1.306 | 0.01347 | -0.098 | 96.936
6 | 1.372 | 0.01443 | -0.099 | 95.06
6.5 | 1.435 | 0.01506 | -0.101 | 95.284
7 | 1.494 | 0.01604 | -0.103 | 93.18
7.5 | 1.55 | 0.0169 | -0.104 | 91.712
8 | 1.602 | 0.01788 | -0.106 | 89.603
8.5 | 1.65 | 0.01883 | -0.107 | 87.614
9 | 1.687 | 0.02759 | -0.108 | 61.143
9.5 | 1.709 | 0.02955 | -0.11 | 57.838
10 | 1.704 | 0.03166 | -0.111 | 53.829
10.5 | 1.658 | 0.03389 | -0.113 | 48.912
11 | 1.506 | 0.04003 | -0.114 | 37.628
11.5 | 1.031 | 0.04545 | -0.115 | 22.681
12 | 0.899 | 0.10036 | -0.062 | 8.956
12.5 | 0.922 | 0.10626 | -0.053 | 8.675
13 | 0.949 | 0.11135 | -0.053 | 8.521
13.5 | 0.979 | 0.11814 | -0.062 | 8.285
14 | 1.005 | 0.12329 | -0.061 | 8.151
14.5 | 1.034 | 0.12876 | -0.066 | 8.032

## 56. Re 2M Mach 0.50 (2)
BIGFOIL.COM POLAR EXPORT
NACA67-719 a=0.2
NACA67-719 a=0.2 |  |  |  | Cl Max: | 1.1219 | at alpha= | 12 | deg
XFOIL ncrit=9 |  |  |  | L/D Max: | 82.1997 | at alpha= | -0.5 | deg
Re: | 2000000 |  |  | Cd Min: | 0.09609 | at alpha= | 17 | deg
Mach: | 0.5 |  |  | Cl=0 at alpha= | -6.8797 | deg
|  |  |  | @ Cl=0.1, Cd= | 0.012132
|  |  |  | @ Cl=0.4, Cd= | 0.0099668
|  |  |  | @ Cl=0.6, Cd= | 0.013852
alpha (deg) | Cl | Cd | Cm | Cl/Cd
-13 | 0.0264 | 0.08878 | -0.1745 | 0.29736
-12.5 | 0.0233 | 0.08091 | -0.1783 | 0.28797
-11 | -0.0917 | 0.04916 | -0.1934 | -1.8653
-10.5 | -0.1125 | 0.04394 | -0.1905 | -2.5603
-10 | -0.1481 | 0.03857 | -0.1837 | -3.8398
-9.5 | -0.1718 | 0.03407 | -0.1752 | -5.0426
-9 | -0.2577 | 0.02354 | -0.1597 | -10.9473
-8.5 | -0.2294 | 0.02012 | -0.1543 | -11.4016
-8 | -0.165 | 0.01542 | -0.1549 | -10.7004
-7.5 | -0.0901 | 0.01411 | -0.1552 | -6.3855
-7 | -0.0166 | 0.01329 | -0.1553 | -1.2491
-6.5 | 0.0524 | 0.01252 | -0.1551 | 4.1853
-6 | 0.1162 | 0.012 | -0.1542 | 9.6833
-5.5 | 0.1772 | 0.01154 | -0.153 | 15.3553
-5 | 0.2351 | 0.01103 | -0.1514 | 21.3146
-4.5 | 0.2922 | 0.01067 | -0.1499 | 27.3852
-4 | 0.3469 | 0.01037 | -0.1481 | 33.4523
-3.5 | 0.3995 | 0.00997 | -0.1459 | 40.0702
-3 | 0.4551 | 0.00962 | -0.1444 | 47.3077
-2.5 | 0.5067 | 0.00927 | -0.1422 | 54.6602
-2 | 0.5554 | 0.00901 | -0.1394 | 61.6426
-1.5 | 0.6022 | 0.0087 | -0.1363 | 69.2184
-1 | 0.6365 | 0.00832 | -0.1306 | 76.5024
-0.5 | 0.6502 | 0.00791 | -0.1207 | 82.1997
0 | 0.5632 | 0.00805 | -0.089 | 69.9627
0.5 | 0.4935 | 0.0085 | -0.0618 | 58.0588
1 | 0.4108 | 0.00762 | -0.0331 | 53.9108
1.5 | 0.4215 | 0.00847 | -0.0232 | 49.7639
2 | 0.4456 | 0.00938 | -0.0161 | 47.5053
2.5 | 0.4693 | 0.01043 | -0.0092 | 44.9952
3 | 0.5006 | 0.01133 | -0.0039 | 44.1836
3.5 | 0.5314 | 0.01234 | 0.0014 | 43.0632
4 | 0.5683 | 0.01318 | 0.0056 | 43.1184
4.5 | 0.6079 | 0.01402 | 0.0091 | 43.3595
5 | 0.6464 | 0.01496 | 0.0126 | 43.2086
5.5 | 0.6869 | 0.01587 | 0.0158 | 43.2829
6 | 0.7264 | 0.01688 | 0.0191 | 43.0332
6.5 | 0.7693 | 0.01782 | 0.0218 | 43.1706
7 | 0.8098 | 0.01891 | 0.0247 | 42.8239
7.5 | 0.8508 | 0.02002 | 0.0276 | 42.4975
8 | 0.8896 | 0.02124 | 0.0308 | 41.8832
8.5 | 0.923 | 0.02275 | 0.0345 | 40.5714
9 | 0.961 | 0.02418 | 0.0376 | 39.7436
9.5 | 0.9991 | 0.02567 | 0.0406 | 38.9209
10 | 1.0324 | 0.02748 | 0.044 | 37.5691
10.5 | 1.0657 | 0.0294 | 0.0473 | 36.2483
11.5 | 1.118 | 0.03416 | 0.0547 | 32.7283
12 | 1.1219 | 0.03796 | 0.0596 | 29.5548
12.5 | 1.1215 | 0.04233 | 0.0641 | 26.4942
13 | 1.1187 | 0.04717 | 0.068 | 23.7163
14 | 1.1026 | 0.05868 | 0.0735 | 18.79
14.5 | 1.1071 | 0.0641 | 0.0748 | 17.2715
15 | 1.1107 | 0.06976 | 0.0756 | 15.9217
15.5 | 1.1163 | 0.07554 | 0.0758 | 14.7776
16 | 1.1142 | 0.08235 | 0.0753 | 13.5301
16.5 | 1.1169 | 0.08876 | 0.0746 | 12.5834
17 | 1.1135 | 0.09609 | 0.0731 | 11.5881

## 57. Re 3M Mach 0.00 (1)
BIGFOIL.COM POLAR EXPORT
NACA67-719 a=0.2
NACA67-719 a=0.2 |  |  |  | Cl Max: | 1.827 | at alpha= | 15 | deg
JavaFoil+Calcfoil stall+Eppler ext transition |  |  |  | L/D Max: | 116.139 | at alpha= | 4.5 | deg
Re: | 3000000 |  |  | Cd Min: | 0.00502 | at alpha= | -0.5 | deg
Mach: | 0 |  |  | Cl=0 at alpha= | -3.871 | deg
|  |  |  | @ Cl=0.1, Cd= | 0.0074429
|  |  |  | @ Cl=0.4, Cd= | 0.0060933
|  |  |  | @ Cl=0.6, Cd= | 0.0062476
alpha (deg) | Cl | Cd | Cm | Cl/Cd
-20 | -0.608 | 0.17258 | -0.009 | -3.522
-19.5 | -0.623 | 0.16509 | -0.01 | -3.775
-19 | -0.638 | 0.16036 | -0.01 | -3.978
-18.5 | -0.652 | 0.15284 | -0.011 | -4.265
-18 | -0.665 | 0.14467 | -0.012 | -4.596
-17.5 | -0.677 | 0.13682 | -0.012 | -4.946
-17 | -0.687 | 0.12919 | -0.013 | -5.318
-16.5 | -0.696 | 0.12346 | -0.014 | -5.635
-16 | -0.702 | 0.11641 | -0.014 | -6.033
-15.5 | -0.707 | 0.11012 | -0.015 | -6.42
-15 | -0.709 | 0.10361 | -0.016 | -6.846
-14.5 | -0.709 | 0.09737 | -0.017 | -7.279
-14 | -0.705 | 0.09175 | -0.018 | -7.686
-13.5 | -0.699 | 0.08639 | -0.019 | -8.087
-13 | -0.688 | 0.0828 | -0.019 | -8.309
-12.5 | -0.675 | 0.07715 | -0.02 | -8.75
-12 | -0.658 | 0.07224 | -0.021 | -9.112
-11.5 | -0.639 | 0.06669 | -0.023 | -9.582
-11 | -0.615 | 0.06273 | -0.024 | -9.805
-10.5 | -0.589 | 0.05769 | -0.026 | -10.216
-10 | -0.669 | 0.0113 | -0.041 | -59.22
-9.5 | -0.628 | 0.0106 | -0.043 | -59.292
-9 | -0.584 | 0.01017 | -0.044 | -57.42
-8.5 | -0.536 | 0.01012 | -0.045 | -52.98
-8 | -0.486 | 0.00975 | -0.047 | -49.835
-7.5 | -0.433 | 0.00943 | -0.048 | -45.861
-7 | -0.377 | 0.00914 | -0.05 | -41.291
-6.5 | -0.319 | 0.00882 | -0.051 | -36.193
-6 | -0.26 | 0.00855 | -0.052 | -30.433
-5.5 | -0.2 | 0.00832 | -0.054 | -24.054
-5 | -0.139 | 0.00809 | -0.055 | -17.223
-4.5 | -0.078 | 0.00789 | -0.057 | -9.873
-4 | -0.016 | 0.00766 | -0.058 | -2.095
-3.5 | 0.046 | 0.00752 | -0.059 | 6.144
-3 | 0.109 | 0.00743 | -0.061 | 14.634
-2.5 | 0.172 | 0.00733 | -0.062 | 23.394
-2 | 0.235 | 0.00746 | -0.064 | 31.422
-1.5 | 0.299 | 0.00749 | -0.065 | 39.896
-1 | 0.362 | 0.00755 | -0.067 | 47.952
-0.5 | 0.428 | 0.00502 | -0.069 | 85.273
0 | 0.484 | 0.00549 | -0.07 | 88.096
0.5 | 0.545 | 0.00594 | -0.071 | 91.79
1 | 0.604 | 0.00627 | -0.073 | 96.262
1.5 | 0.665 | 0.00656 | -0.074 | 101.43
2 | 0.726 | 0.00695 | -0.076 | 104.361
2.5 | 0.786 | 0.00739 | -0.077 | 106.43
3 | 0.847 | 0.00779 | -0.078 | 108.727
3.5 | 0.907 | 0.00812 | -0.08 | 111.684
4 | 0.967 | 0.00849 | -0.081 | 113.85
4.5 | 1.027 | 0.00884 | -0.083 | 116.139
5 | 1.086 | 0.00941 | -0.084 | 115.473
5.5 | 1.145 | 0.00994 | -0.086 | 115.182
6 | 1.204 | 0.01049 | -0.087 | 114.823
6.5 | 1.262 | 0.01102 | -0.088 | 114.558
7 | 1.318 | 0.01153 | -0.09 | 114.296
7.5 | 1.373 | 0.01202 | -0.091 | 114.164
8 | 1.427 | 0.01253 | -0.093 | 113.858
8.5 | 1.479 | 0.01303 | -0.094 | 113.568
9 | 1.53 | 0.01358 | -0.095 | 112.683
9.5 | 1.577 | 0.01441 | -0.097 | 109.464
10 | 1.617 | 0.01877 | -0.098 | 86.172
10.5 | 1.656 | 0.02046 | -0.099 | 80.931
11 | 1.692 | 0.02131 | -0.1 | 79.403
11.5 | 1.724 | 0.02228 | -0.102 | 77.39
12 | 1.752 | 0.02324 | -0.103 | 75.41
12.5 | 1.776 | 0.02428 | -0.104 | 73.163
13 | 1.794 | 0.02683 | -0.105 | 66.875
13.5 | 1.809 | 0.02811 | -0.107 | 64.37
14 | 1.82 | 0.02942 | -0.108 | 61.845
14.5 | 1.825 | 0.03109 | -0.109 | 58.694
15 | 1.827 | 0.03262 | -0.11 | 56
15.5 | 1.823 | 0.03438 | -0.111 | 53.03
16 | 1.816 | 0.03597 | -0.112 | 50.482
16.5 | 1.803 | 0.0377 | -0.114 | 47.82
17 | 1.779 | 0.03979 | -0.115 | 44.71
17.5 | 1.748 | 0.04172 | -0.116 | 41.899
18 | 1.712 | 0.04389 | -0.117 | 39.013
18.5 | 1.673 | 0.04676 | -0.118 | 35.779
19 | 1.63 | 0.04982 | -0.119 | 32.717
19.5 | 1.584 | 0.05227 | -0.12 | 30.312
20 | 1.536 | 0.05547 | -0.12 | 27.698

## 58. Re 3M Mach 0.00 (2)
BIGFOIL.COM POLAR EXPORT
NACA67-719 a=0.2
NACA67-719 a=0.2 |  |  |  | Cl Max: | 1.4324 | at alpha= | 19 | deg
XFOIL ncrit=9 |  |  |  | L/D Max: | 116.675 | at alpha= | 0.5 | deg
Re: | 3000000 |  |  | Cd Min: | 0.0736 | at alpha= | 20 | deg
Mach: | 0 |  |  | Cl=0 at alpha= | -6.109 | deg
|  |  |  | @ Cl=0.1, Cd= | 0.008172
|  |  |  | @ Cl=0.4, Cd= | 0.0066418
|  |  |  | @ Cl=0.6, Cd= | 0.0071839
alpha (deg) | Cl | Cd | Cm | Cl/Cd
-20 | -0.9902 | 0.039 | -0.1525 | -25.3897
-19.5 | -1.0108 | 0.03418 | -0.1491 | -29.5728
-19 | -1.0197 | 0.0305 | -0.1451 | -33.4328
-18.5 | -1.0199 | 0.02753 | -0.1409 | -37.0469
-18 | -1.0082 | 0.02535 | -0.1373 | -39.7712
-17.5 | -0.9887 | 0.02366 | -0.1342 | -41.7878
-17 | -0.968 | 0.02197 | -0.131 | -44.0601
-16.5 | -0.9419 | 0.02051 | -0.1282 | -45.9239
-16 | -0.9113 | 0.01928 | -0.1258 | -47.2666
-15.5 | -0.8763 | 0.01821 | -0.1239 | -48.1219
-15 | -0.8397 | 0.01713 | -0.1221 | -49.0193
-14.5 | -0.8013 | 0.01594 | -0.1205 | -50.2698
-14 | -0.7601 | 0.01476 | -0.1194 | -51.4973
-13.5 | -0.7155 | 0.01411 | -0.1186 | -50.7087
-13 | -0.6694 | 0.01352 | -0.118 | -49.5118
-12.5 | -0.6225 | 0.01305 | -0.1174 | -47.7011
-12 | -0.5749 | 0.01256 | -0.1168 | -45.7723
-11.5 | -0.527 | 0.01215 | -0.1163 | -43.3745
-11 | -0.4789 | 0.01177 | -0.1158 | -40.6882
-10.5 | -0.4307 | 0.01136 | -0.1153 | -37.9137
-10 | -0.382 | 0.01103 | -0.1149 | -34.6328
-9.5 | -0.3325 | 0.01079 | -0.1145 | -30.8156
-9 | -0.283 | 0.01053 | -0.1142 | -26.8756
-8.5 | -0.2343 | 0.0101 | -0.1137 | -23.198
-8 | -0.1847 | 0.00981 | -0.1133 | -18.8277
-7.5 | -0.1354 | 0.00952 | -0.1128 | -14.2227
-7 | -0.0868 | 0.0092 | -0.1122 | -9.4348
-6.5 | -0.0384 | 0.00888 | -0.1115 | -4.3243
-6 | 0.0107 | 0.00861 | -0.111 | 1.2427
-5.5 | 0.0598 | 0.00839 | -0.1104 | 7.1275
-5 | 0.1059 | 0.00814 | -0.1092 | 13.0098
-4.5 | 0.1542 | 0.00787 | -0.1084 | 19.5934
-4 | 0.2028 | 0.00764 | -0.1077 | 26.5445
-3.5 | 0.2484 | 0.00736 | -0.1064 | 33.75
-3 | 0.296 | 0.00716 | -0.1054 | 41.3408
-2.5 | 0.3402 | 0.00695 | -0.1038 | 48.9496
-2 | 0.3849 | 0.00673 | -0.1022 | 57.1917
-1.5 | 0.426 | 0.00649 | -0.0998 | 65.6394
-1 | 0.4552 | 0.00632 | -0.0948 | 72.0253
-0.5 | 0.4875 | 0.0061 | -0.0904 | 79.918
0 | 0.4559 | 0.00442 | -0.073 | 103.1448
0.5 | 0.4877 | 0.00418 | -0.0684 | 116.6746
1 | 0.5112 | 0.00441 | -0.062 | 115.9184
1.5 | 0.5195 | 0.00486 | -0.0525 | 106.893
2 | 0.5392 | 0.00541 | -0.0458 | 99.6673
2.5 | 0.5605 | 0.00604 | -0.0396 | 92.798
3 | 0.5804 | 0.00671 | -0.0333 | 86.4978
3.5 | 0.6077 | 0.00737 | -0.0286 | 82.4559
4 | 0.637 | 0.00801 | -0.0245 | 79.5256
4.5 | 0.6652 | 0.00871 | -0.0203 | 76.372
5 | 0.6979 | 0.00933 | -0.017 | 74.8017
5.5 | 0.7331 | 0.00991 | -0.0143 | 73.9758
6 | 0.7646 | 0.01063 | -0.011 | 71.9285
6.5 | 0.7971 | 0.01135 | -0.008 | 70.2291
7 | 0.8279 | 0.01216 | -0.0049 | 68.0839
7.5 | 0.86 | 0.01296 | -0.002 | 66.358
8 | 0.8955 | 0.01368 | 0.0002 | 65.4605
8.5 | 0.9252 | 0.01464 | 0.0032 | 63.1967
9 | 0.9542 | 0.01563 | 0.0062 | 61.0493
9.5 | 0.9846 | 0.01658 | 0.0089 | 59.3848
10 | 1.0181 | 0.01747 | 0.011 | 58.277
10.5 | 1.051 | 0.01843 | 0.013 | 57.0266
11 | 1.0763 | 0.01975 | 0.0161 | 54.4962
11.5 | 1.0959 | 0.0213 | 0.0198 | 51.4507
12 | 1.1089 | 0.0233 | 0.0242 | 47.5923
12.5 | 1.1266 | 0.02519 | 0.0276 | 44.7241
13 | 1.1438 | 0.02715 | 0.031 | 42.1289
13.5 | 1.1586 | 0.02943 | 0.0342 | 39.368
14 | 1.1715 | 0.03185 | 0.0375 | 36.7818
14.5 | 1.1909 | 0.03408 | 0.0397 | 34.9442
15 | 1.2113 | 0.03624 | 0.0416 | 33.4244
15.5 | 1.2304 | 0.0386 | 0.0434 | 31.8756
16 | 1.2472 | 0.04114 | 0.0453 | 30.316
16.5 | 1.2647 | 0.0437 | 0.0469 | 28.9405
17 | 1.2942 | 0.04669 | 0.0452 | 27.719
17.5 | 1.3339 | 0.0506 | 0.04 | 26.3617
18 | 1.3725 | 0.05473 | 0.0346 | 25.0777
18.5 | 1.4052 | 0.0592 | 0.0299 | 23.7365
19 | 1.4324 | 0.06404 | 0.0256 | 22.3673
19.5 | 1.4289 | 0.06854 | 0.0279 | 20.8477
20 | 1.4284 | 0.0736 | 0.0284 | 19.4076

## 59. Re 3M Mach 0.10 (1)
BIGFOIL.COM POLAR EXPORT
NACA67-719 a=0.2
NACA67-719 a=0.2 |  |  |  | Cl Max: | 1.817 | at alpha= | 14.5 | deg
JavaFoil+Calcfoil stall+Eppler ext transition |  |  |  | L/D Max: | 115.962 | at alpha= | 4.5 | deg
Re: | 3000000 |  |  | Cd Min: | 0.00509 | at alpha= | -0.5 | deg
Mach: | 0.1 |  |  | Cl=0 at alpha= | -3.871 | deg
|  |  |  | @ Cl=0.1, Cd= | 0.0074614
|  |  |  | @ Cl=0.4, Cd= | 0.0062375
|  |  |  | @ Cl=0.6, Cd= | 0.0062597
alpha (deg) | Cl | Cd | Cm | Cl/Cd
-19.5 | -0.574 | 0.16827 | -0.01 | -3.41
-19 | -0.591 | 0.16473 | -0.01 | -3.589
-18.5 | -0.608 | 0.15482 | -0.011 | -3.93
-18 | -0.625 | 0.1469 | -0.012 | -4.253
-17.5 | -0.64 | 0.13907 | -0.012 | -4.601
-17 | -0.654 | 0.13289 | -0.013 | -4.918
-16.5 | -0.666 | 0.12434 | -0.014 | -5.353
-16 | -0.676 | 0.11842 | -0.014 | -5.705
-15.5 | -0.683 | 0.11313 | -0.015 | -6.04
-15 | -0.689 | 0.10384 | -0.016 | -6.632
-14.5 | -0.691 | 0.09911 | -0.017 | -6.972
-14 | -0.69 | 0.09285 | -0.018 | -7.434
-13.5 | -0.686 | 0.08758 | -0.019 | -7.837
-13 | -0.678 | 0.08377 | -0.019 | -8.094
-12.5 | -0.667 | 0.078 | -0.02 | -8.556
-12 | -0.652 | 0.07297 | -0.021 | -8.942
-11.5 | -0.634 | 0.06772 | -0.023 | -9.368
-11 | -0.612 | 0.06365 | -0.024 | -9.613
-10.5 | -0.587 | 0.05868 | -0.025 | -10.002
-10 | -0.669 | 0.01133 | -0.042 | -58.996
-9.5 | -0.629 | 0.01061 | -0.043 | -59.234
-9 | -0.585 | 0.01023 | -0.044 | -57.163
-8.5 | -0.538 | 0.01018 | -0.046 | -52.821
-8 | -0.487 | 0.0098 | -0.047 | -49.738
-7.5 | -0.434 | 0.00947 | -0.048 | -45.821
-7 | -0.379 | 0.00918 | -0.05 | -41.24
-6.5 | -0.321 | 0.00886 | -0.051 | -36.173
-6 | -0.261 | 0.00861 | -0.053 | -30.337
-5.5 | -0.201 | 0.00835 | -0.054 | -24.077
-5 | -0.14 | 0.00811 | -0.055 | -17.247
-4.5 | -0.078 | 0.00791 | -0.057 | -9.889
-4 | -0.016 | 0.00769 | -0.058 | -2.098
-3.5 | 0.046 | 0.00753 | -0.06 | 6.158
-3 | 0.109 | 0.00745 | -0.061 | 14.659
-2.5 | 0.172 | 0.00737 | -0.063 | 23.394
-2 | 0.236 | 0.00749 | -0.064 | 31.474
-1.5 | 0.3 | 0.00752 | -0.065 | 39.923
-1 | 0.364 | 0.00757 | -0.067 | 48.024
-0.5 | 0.431 | 0.00509 | -0.069 | 84.605
0 | 0.486 | 0.00551 | -0.07 | 88.18
0.5 | 0.548 | 0.00596 | -0.072 | 91.949
1 | 0.607 | 0.0063 | -0.073 | 96.378
1.5 | 0.668 | 0.00659 | -0.074 | 101.416
2 | 0.729 | 0.00701 | -0.076 | 104.102
2.5 | 0.79 | 0.00746 | -0.077 | 105.882
3 | 0.851 | 0.00783 | -0.079 | 108.639
3.5 | 0.911 | 0.00809 | -0.08 | 112.624
4 | 0.972 | 0.00847 | -0.082 | 114.657
4.5 | 1.032 | 0.0089 | -0.083 | 115.962
5 | 1.091 | 0.00951 | -0.084 | 114.755
5.5 | 1.151 | 0.01005 | -0.086 | 114.458
6 | 1.21 | 0.01059 | -0.087 | 114.23
6.5 | 1.268 | 0.01112 | -0.089 | 113.981
7 | 1.324 | 0.01163 | -0.09 | 113.875
7.5 | 1.379 | 0.01215 | -0.092 | 113.478
8 | 1.433 | 0.01265 | -0.093 | 113.311
8.5 | 1.486 | 0.01315 | -0.094 | 112.965
9 | 1.537 | 0.01375 | -0.096 | 111.813
9.5 | 1.584 | 0.01456 | -0.097 | 108.744
10 | 1.623 | 0.01899 | -0.098 | 85.478
10.5 | 1.661 | 0.02072 | -0.1 | 80.175
11 | 1.697 | 0.02157 | -0.101 | 78.662
11.5 | 1.728 | 0.02255 | -0.102 | 76.619
12 | 1.755 | 0.02355 | -0.103 | 74.499
12.5 | 1.778 | 0.02469 | -0.105 | 71.992
13 | 1.795 | 0.0258 | -0.106 | 69.593
13.5 | 1.807 | 0.02861 | -0.107 | 63.147
14 | 1.815 | 0.03001 | -0.108 | 60.465
14.5 | 1.817 | 0.03159 | -0.109 | 57.525
15 | 1.815 | 0.03327 | -0.111 | 54.573
15.5 | 1.809 | 0.03507 | -0.112 | 51.582
16 | 1.797 | 0.03664 | -0.113 | 49.051
16.5 | 1.78 | 0.03864 | -0.114 | 46.077
17 | 1.752 | 0.04075 | -0.115 | 42.987
17.5 | 1.715 | 0.04303 | -0.116 | 39.857
18 | 1.673 | 0.04568 | -0.117 | 36.638
18.5 | 1.628 | 0.04818 | -0.118 | 33.796
19 | 1.579 | 0.0514 | -0.119 | 30.713
19.5 | 1.527 | 0.05452 | -0.12 | 28.005

## 60. Re 3M Mach 0.10 (2)
BIGFOIL.COM POLAR EXPORT
NACA67-719 a=0.2
NACA67-719 a=0.2 |  |  |  | Cl Max: | 1.423 | at alpha= | 19 | deg
XFOIL ncrit=9 |  |  |  | L/D Max: | 115.891 | at alpha= | 0.5 | deg
Re: | 3000000 |  |  | Cd Min: | 0.07628 | at alpha= | 20 | deg
Mach: | 0.1 |  |  | Cl=0 at alpha= | -6.1407 | deg
|  |  |  | @ Cl=0.1, Cd= | 0.0082441
|  |  |  | @ Cl=0.4, Cd= | 0.0067065
|  |  |  | @ Cl=0.6, Cd= | 0.0073577
alpha (deg) | Cl | Cd | Cm | Cl/Cd
-20 | -0.8641 | 0.05158 | -0.1564 | -16.7526
-19.5 | -0.9402 | 0.04041 | -0.156 | -23.2665
-19 | -0.9754 | 0.03445 | -0.152 | -28.3135
-18.5 | -0.9891 | 0.03042 | -0.1475 | -32.5148
-18 | -0.988 | 0.02754 | -0.1433 | -35.8751
-17.5 | -0.9761 | 0.02534 | -0.1394 | -38.5201
-17 | -0.9604 | 0.02331 | -0.1357 | -41.2012
-16.5 | -0.9392 | 0.02152 | -0.1323 | -43.6431
-16 | -0.9113 | 0.0201 | -0.1294 | -45.3383
-15.5 | -0.8783 | 0.01885 | -0.127 | -46.5942
-15 | -0.8426 | 0.01771 | -0.125 | -47.5776
-14.5 | -0.8045 | 0.01654 | -0.1231 | -48.6397
-14 | -0.7638 | 0.01528 | -0.1218 | -49.9869
-13.5 | -0.7196 | 0.01435 | -0.1208 | -50.1463
-13 | -0.6731 | 0.01369 | -0.12 | -49.1673
-12.5 | -0.6256 | 0.01318 | -0.1193 | -47.4659
-12 | -0.5775 | 0.0127 | -0.1187 | -45.4724
-11.5 | -0.5289 | 0.01227 | -0.1182 | -43.1051
-11 | -0.4802 | 0.01187 | -0.1176 | -40.4549
-10.5 | -0.4313 | 0.01147 | -0.117 | -37.6024
-10 | -0.3822 | 0.01113 | -0.1165 | -34.3396
-9.5 | -0.3324 | 0.01087 | -0.1161 | -30.5796
-9 | -0.2824 | 0.01059 | -0.1157 | -26.6667
-8.5 | -0.2331 | 0.01017 | -0.1152 | -22.9204
-8 | -0.183 | 0.00987 | -0.1148 | -18.541
-7.5 | -0.1331 | 0.00958 | -0.1143 | -13.8935
-7 | -0.0838 | 0.00928 | -0.1137 | -9.0302
-6.5 | -0.0355 | 0.00893 | -0.1129 | -3.9754
-6 | 0.0139 | 0.00866 | -0.1123 | 1.6051
-5.5 | 0.0634 | 0.00844 | -0.1117 | 7.5118
-5 | 0.1101 | 0.00819 | -0.1106 | 13.4432
-4.5 | 0.1583 | 0.00791 | -0.1097 | 20.0126
-4 | 0.2073 | 0.00768 | -0.109 | 26.9922
-3.5 | 0.2533 | 0.0074 | -0.1077 | 34.2297
-3 | 0.3009 | 0.00719 | -0.1067 | 41.8498
-2.5 | 0.3456 | 0.00699 | -0.105 | 49.4421
-2 | 0.3907 | 0.00676 | -0.1035 | 57.7959
-1.5 | 0.4324 | 0.00652 | -0.1012 | 66.319
-1 | 0.4625 | 0.00633 | -0.0963 | 73.0648
-0.5 | 0.4926 | 0.00612 | -0.0914 | 80.4902
0 | 0.4628 | 0.00457 | -0.0742 | 101.2691
0.5 | 0.4879 | 0.00421 | -0.0682 | 115.8907
1 | 0.5064 | 0.00445 | -0.0606 | 113.7978
1.5 | 0.5172 | 0.00493 | -0.0516 | 104.9087
2 | 0.5345 | 0.00553 | -0.0444 | 96.6546
2.5 | 0.5581 | 0.00615 | -0.0386 | 90.748
3 | 0.5777 | 0.00684 | -0.0323 | 84.4591
3.5 | 0.6057 | 0.00749 | -0.0276 | 80.8678
4 | 0.6334 | 0.00818 | -0.0232 | 77.4328
5 | 0.6968 | 0.00948 | -0.0161 | 73.5021
5.5 | 0.7313 | 0.0101 | -0.0132 | 72.4059
6 | 0.7634 | 0.01082 | -0.01 | 70.5545
6.5 | 0.7972 | 0.01151 | -0.0072 | 69.2615
7 | 0.8278 | 0.01234 | -0.0039 | 67.0827
7.5 | 0.8609 | 0.01312 | -0.0012 | 65.6174
8 | 0.8946 | 0.01393 | 0.0013 | 64.2211
8.5 | 0.9258 | 0.01485 | 0.0042 | 62.3434
9 | 0.9552 | 0.01585 | 0.0072 | 60.265
9.5 | 0.9857 | 0.01683 | 0.0099 | 58.568
10 | 1.0199 | 0.01771 | 0.012 | 57.5889
10.5 | 1.0519 | 0.01873 | 0.0142 | 56.1612
11 | 1.078 | 0.02004 | 0.0172 | 53.7924
11.5 | 1.0962 | 0.0217 | 0.0211 | 50.5161
12 | 1.1103 | 0.02366 | 0.0254 | 46.9273
12.5 | 1.1273 | 0.02565 | 0.0289 | 43.9493
13 | 1.143 | 0.02773 | 0.0325 | 41.2189
13.5 | 1.1582 | 0.03003 | 0.0357 | 38.5681
14 | 1.1717 | 0.03249 | 0.0389 | 36.0634
14.5 | 1.1899 | 0.03483 | 0.0412 | 34.1631
15 | 1.2095 | 0.03713 | 0.0432 | 32.5747
15.5 | 1.2283 | 0.03958 | 0.045 | 31.0334
16 | 1.2447 | 0.04222 | 0.0469 | 29.4813
16.5 | 1.2636 | 0.04474 | 0.0484 | 28.2432
17 | 1.2894 | 0.0478 | 0.0475 | 26.9749
17.5 | 1.3285 | 0.05184 | 0.0423 | 25.6269
18 | 1.3646 | 0.05625 | 0.037 | 24.2596
18.5 | 1.3976 | 0.06085 | 0.0322 | 22.968
19 | 1.423 | 0.06603 | 0.0278 | 21.5508
19.5 | 1.4199 | 0.07087 | 0.0296 | 20.0353
20 | 1.4173 | 0.07628 | 0.0299 | 18.5802

## 61. Re 3M Mach 0.25 (1)
BIGFOIL.COM POLAR EXPORT
NACA67-719 a=0.2
NACA67-719 a=0.2 |  |  |  | Cl Max: | 1.776 | at alpha= | 13 | deg
JavaFoil+Calcfoil stall+Eppler ext transition |  |  |  | L/D Max: | 113.494 | at alpha= | 4.5 | deg
Re: | 3000000 |  |  | Cd Min: | 0.0055 | at alpha= | 0 | deg
Mach: | 0.25 |  |  | Cl=0 at alpha= | -3.8692 | deg
|  |  |  | @ Cl=0.1, Cd= | 0.0076088
|  |  |  | @ Cl=0.4, Cd= | 0.0077732
|  |  |  | @ Cl=0.6, Cd= | 0.006236
alpha (deg) | Cl | Cd | Cm | Cl/Cd
-14.5 | -0.537 | 0.11113 | -0.016 | -4.834
-14 | -0.562 | 0.10155 | -0.017 | -5.535
-13.5 | -0.581 | 0.09606 | -0.018 | -6.053
-13 | -0.595 | 0.08848 | -0.019 | -6.721
-12.5 | -0.602 | 0.08448 | -0.02 | -7.12
-12 | -0.603 | 0.07864 | -0.021 | -7.662
-11.5 | -0.598 | 0.07213 | -0.022 | -8.286
-11 | -0.586 | 0.0679 | -0.023 | -8.635
-10.5 | -0.569 | 0.06277 | -0.024 | -9.068
-10 | -0.547 | 0.05768 | -0.026 | -9.491
-9.5 | -0.625 | 0.0114 | -0.044 | -54.832
-9 | -0.586 | 0.01094 | -0.045 | -53.586
-8.5 | -0.542 | 0.01054 | -0.047 | -51.459
-8 | -0.494 | 0.01013 | -0.048 | -48.731
-7.5 | -0.442 | 0.00979 | -0.05 | -45.111
-7 | -0.386 | 0.00947 | -0.051 | -40.804
-6.5 | -0.327 | 0.00913 | -0.052 | -35.881
-6 | -0.267 | 0.00881 | -0.054 | -30.351
-5.5 | -0.206 | 0.00856 | -0.055 | -24.044
-5 | -0.143 | 0.00831 | -0.057 | -17.252
-4.5 | -0.08 | 0.00807 | -0.058 | -9.941
-4 | -0.017 | 0.00784 | -0.06 | -2.111
-3.5 | 0.048 | 0.00769 | -0.061 | 6.187
-3 | 0.112 | 0.00759 | -0.063 | 14.759
-2.5 | 0.177 | 0.00754 | -0.064 | 23.461
-2 | 0.242 | 0.00765 | -0.066 | 31.611
-1.5 | 0.308 | 0.00766 | -0.067 | 40.222
-1 | 0.373 | 0.00774 | -0.069 | 48.253
-0.5 | 0.438 | 0.00782 | -0.07 | 56.067
0 | 0.499 | 0.0055 | -0.072 | 90.746
0.5 | 0.563 | 0.00594 | -0.073 | 94.759
1 | 0.623 | 0.00642 | -0.075 | 97.03
1.5 | 0.686 | 0.00672 | -0.076 | 101.986
2 | 0.748 | 0.00717 | -0.078 | 104.312
2.5 | 0.811 | 0.00765 | -0.079 | 106.023
3 | 0.873 | 0.00802 | -0.081 | 108.818
3.5 | 0.935 | 0.00839 | -0.082 | 111.425
4 | 0.997 | 0.00882 | -0.084 | 113.057
4.5 | 1.058 | 0.00932 | -0.085 | 113.494
5 | 1.119 | 0.00994 | -0.087 | 112.653
5.5 | 1.18 | 0.01051 | -0.088 | 112.262
6 | 1.241 | 0.0111 | -0.09 | 111.741
6.5 | 1.3 | 0.01169 | -0.091 | 111.171
7 | 1.357 | 0.01223 | -0.093 | 110.934
7.5 | 1.413 | 0.01276 | -0.094 | 110.711
8 | 1.467 | 0.01329 | -0.095 | 110.407
8.5 | 1.52 | 0.01385 | -0.097 | 109.73
9 | 1.571 | 0.01464 | -0.098 | 107.356
9.5 | 1.616 | 0.01611 | -0.1 | 100.302
10 | 1.653 | 0.02115 | -0.101 | 78.147
10.5 | 1.688 | 0.02217 | -0.102 | 76.124
11 | 1.718 | 0.02315 | -0.103 | 74.209
11.5 | 1.743 | 0.02433 | -0.105 | 71.63
12 | 1.761 | 0.02554 | -0.106 | 68.96
12.5 | 1.773 | 0.02679 | -0.107 | 66.192
13 | 1.776 | 0.03003 | -0.108 | 59.147
13.5 | 1.773 | 0.03155 | -0.11 | 56.214
14 | 1.763 | 0.03354 | -0.111 | 52.549
14.5 | 1.744 | 0.03506 | -0.112 | 49.749
15 | 1.717 | 0.03728 | -0.113 | 46.074
15.5 | 1.682 | 0.03993 | -0.114 | 42.119
16 | 1.639 | 0.04274 | -0.116 | 38.352
16.5 | 1.586 | 0.04533 | -0.117 | 34.994
17 | 1.515 | 0.04791 | -0.118 | 31.63
17.5 | 1.43 | 0.05163 | -0.119 | 27.691
18 | 1.335 | 0.05584 | -0.119 | 23.907

## 62. Re 3M Mach 0.25 (2)
BIGFOIL.COM POLAR EXPORT
NACA67-719 a=0.2
NACA67-719 a=0.2 |  |  |  | Cl Max: | 1.3709 | at alpha= | 19.5 | deg
XFOIL ncrit=9 |  |  |  | L/D Max: | 110.529 | at alpha= | 0.5 | deg
Re: | 3000000 |  |  | Cd Min: | 0.15599 | at alpha= | -20 | deg
Mach: | 0.25 |  |  | Cl=0 at alpha= | -6.315 | deg
|  |  |  | @ Cl=0.1, Cd= | 0.0086081
|  |  |  | @ Cl=0.4, Cd= | 0.0070489
|  |  |  | @ Cl=0.6, Cd= | 0.0085587
alpha (deg) | Cl | Cd | Cm | Cl/Cd
-20 | -0.2646 | 0.15599 | -0.1086 | -1.6963
-19.5 | -0.2635 | 0.1473 | -0.1133 | -1.7889
-19 | -0.2595 | 0.13941 | -0.1178 | -1.8614
-18.5 | -0.2599 | 0.13088 | -0.1225 | -1.9858
-18 | -0.2607 | 0.12249 | -0.1272 | -2.1283
-17.5 | -0.2625 | 0.11419 | -0.1318 | -2.2988
-17 | -0.2963 | 0.10097 | -0.1387 | -2.9345
-16.5 | -0.7485 | 0.03887 | -0.1648 | -19.2565
-16 | -0.8159 | 0.03065 | -0.1569 | -26.6199
-15.5 | -0.8378 | 0.02582 | -0.1497 | -32.4477
-15 | -0.8318 | 0.02271 | -0.1441 | -36.627
-14.5 | -0.811 | 0.02032 | -0.1396 | -39.9114
-14 | -0.7784 | 0.01856 | -0.1361 | -41.9397
-13.5 | -0.738 | 0.01721 | -0.1335 | -42.882
-13 | -0.694 | 0.01566 | -0.1316 | -44.3167
-12.5 | -0.6452 | 0.01441 | -0.1302 | -44.7745
-12 | -0.5941 | 0.01353 | -0.1292 | -43.9098
-11.5 | -0.542 | 0.013 | -0.1282 | -41.6923
-11 | -0.4895 | 0.01248 | -0.1273 | -39.2228
-10.5 | -0.4369 | 0.01208 | -0.1264 | -36.1672
-10 | -0.3845 | 0.0117 | -0.1256 | -32.8632
-9.5 | -0.3317 | 0.01137 | -0.1249 | -29.1733
-9 | -0.279 | 0.01099 | -0.1242 | -25.3867
-8.5 | -0.2263 | 0.01065 | -0.1235 | -21.2488
-8 | -0.1744 | 0.01023 | -0.1228 | -17.0479
-7.5 | -0.122 | 0.0099 | -0.1222 | -12.3232
-7 | -0.0695 | 0.00962 | -0.1216 | -7.2245
-6.5 | -0.0188 | 0.00925 | -0.1207 | -2.0324
-6 | 0.032 | 0.00894 | -0.1199 | 3.5794
-5.5 | 0.0826 | 0.0087 | -0.119 | 9.4943
-5 | 0.1318 | 0.00844 | -0.1179 | 15.6161
-4.5 | 0.1817 | 0.00814 | -0.117 | 22.3219
-4 | 0.2319 | 0.00788 | -0.1161 | 29.4289
-3.5 | 0.2798 | 0.0076 | -0.1147 | 36.8158
-3 | 0.3286 | 0.00739 | -0.1136 | 44.4655
-2.5 | 0.3752 | 0.00717 | -0.112 | 52.3291
-2 | 0.4223 | 0.00694 | -0.1105 | 60.8501
-1.5 | 0.4659 | 0.0067 | -0.1082 | 69.5373
-1 | 0.5008 | 0.00642 | -0.1042 | 78.0062
-0.5 | 0.522 | 0.00625 | -0.097 | 83.52
0 | 0.5006 | 0.00532 | -0.081 | 94.0977
0.5 | 0.4808 | 0.00435 | -0.0651 | 110.5287
1 | 0.4833 | 0.00482 | -0.0539 | 100.2697
1.5 | 0.4962 | 0.00547 | -0.0454 | 90.713
2 | 0.5182 | 0.00607 | -0.0389 | 85.3707
2.5 | 0.539 | 0.00683 | -0.0324 | 78.9165
3 | 0.5616 | 0.00758 | -0.0264 | 74.0897
3.5 | 0.589 | 0.00831 | -0.0215 | 70.8785
4 | 0.6204 | 0.00902 | -0.0174 | 68.7805
4.5 | 0.6537 | 0.00971 | -0.0139 | 67.3223
5 | 0.6854 | 0.01047 | -0.0102 | 65.4632
5.5 | 0.7233 | 0.01107 | -0.0077 | 65.3388
6 | 0.7582 | 0.01181 | -0.0047 | 64.1998
6.5 | 0.7954 | 0.01249 | -0.0022 | 63.6829
7 | 0.8266 | 0.01339 | 0.0013 | 61.7326
7.5 | 0.8619 | 0.0142 | 0.004 | 60.6972
8 | 0.8964 | 0.01507 | 0.0067 | 59.4824
8.5 | 0.9288 | 0.01606 | 0.0096 | 57.8331
9 | 0.9595 | 0.01715 | 0.0127 | 55.9475
9.5 | 0.9938 | 0.01812 | 0.0151 | 54.8455
10 | 1.026 | 0.01921 | 0.0178 | 53.4097
10.5 | 1.0597 | 0.02028 | 0.0202 | 52.2535
11 | 1.0851 | 0.02179 | 0.0235 | 49.7981
11.5 | 1.1014 | 0.02375 | 0.0278 | 46.3747
12 | 1.1148 | 0.02594 | 0.0323 | 42.9761
12.5 | 1.1295 | 0.02828 | 0.0362 | 39.9399
13 | 1.14 | 0.03093 | 0.0403 | 36.8574
13.5 | 1.1503 | 0.03381 | 0.0439 | 34.0225
14 | 1.1646 | 0.03662 | 0.0468 | 31.8023
14.5 | 1.1818 | 0.03933 | 0.0492 | 30.0483
15.5 | 1.2194 | 0.04492 | 0.0529 | 27.146
16 | 1.2339 | 0.04821 | 0.0545 | 25.5943
16.5 | 1.2503 | 0.05138 | 0.056 | 24.3344
17 | 1.2618 | 0.05506 | 0.0573 | 22.9168
17.5 | 1.2883 | 0.05932 | 0.0548 | 21.7178
18 | 1.3175 | 0.06475 | 0.0498 | 20.3475
18.5 | 1.3448 | 0.07046 | 0.0448 | 19.086
19 | 1.3631 | 0.07699 | 0.0401 | 17.7049
19.5 | 1.3709 | 0.0845 | 0.0356 | 16.2237

## 63. Re 3M Mach 0.50 (1)
BIGFOIL.COM POLAR EXPORT
NACA67-719 a=0.2
NACA67-719 a=0.2 |  |  |  | Cl Max: | 1.712 | at alpha= | 9.5 | deg
JavaFoil+Calcfoil stall+Eppler ext transition |  |  |  | L/D Max: | 105.956 | at alpha= | 3.5 | deg
Re: | 3000000 |  |  | Cd Min: | 0.0066 | at alpha= | 0 | deg
Mach: | 0.5 |  |  | Cl=0 at alpha= | -3.8732 | deg
|  |  |  | @ Cl=0.1, Cd= | 0.0083073
|  |  |  | @ Cl=0.4, Cd= | 0.0084903
|  |  |  | @ Cl=0.6, Cd= | 0.0068852
alpha (deg) | Cl | Cd | Cm | Cl/Cd
-20 | -0.926 | 0.17124 | -0.011 | -5.407
-19.5 | -0.898 | 0.16389 | -0.012 | -5.477
-19 | -0.87 | 0.15837 | -0.013 | -5.492
-18.5 | -0.843 | 0.15898 | -0.014 | -5.3
-18 | -0.812 | 0.1512 | -0.014 | -5.371
-17.5 | -0.783 | 0.14646 | -0.014 | -5.348
-17 | -0.754 | 0.14272 | -0.015 | -5.286
-16.5 | -0.726 | 0.13795 | -0.016 | -5.264
-16 | -0.698 | 0.13202 | -0.016 | -5.286
-15.5 | -0.67 | 0.12297 | -0.017 | -5.445
-15 | -0.641 | 0.12387 | -0.018 | -5.176
-14.5 | -0.612 | 0.12123 | -0.018 | -5.052
-14 | -0.583 | 0.11087 | -0.018 | -5.256
-13.5 | -0.554 | 0.10825 | -0.019 | -5.119
-13 | -0.526 | 0.10612 | -0.02 | -4.952
-12.5 | -0.497 | 0.09927 | -0.02 | -5.007
-12 | -0.468 | 0.10003 | -0.021 | -4.683
-11.5 | -0.44 | 0.09315 | -0.022 | -4.721
-11 | -0.41 | 0.08835 | -0.021 | -4.643
-10.5 | -0.381 | 0.0831 | -0.022 | -4.591
-10 | -0.353 | 0.08072 | -0.023 | -4.371
-9.5 | -0.324 | 0.07944 | -0.023 | -4.08
-9 | -0.295 | 0.07051 | -0.023 | -4.186
-8.5 | -0.267 | 0.06341 | -0.026 | -4.213
-8 | -0.366 | 0.05546 | -0.028 | -6.607
-7.5 | -0.366 | 0.04882 | -0.03 | -7.501
-7 | -0.405 | 0.01079 | -0.056 | -37.568
-6.5 | -0.35 | 0.01043 | -0.058 | -33.588
-6 | -0.29 | 0.00998 | -0.06 | -29.008
-5.5 | -0.225 | 0.00957 | -0.061 | -23.487
-5 | -0.157 | 0.00918 | -0.063 | -17.136
-4.5 | -0.088 | 0.00888 | -0.065 | -9.96
-4 | -0.018 | 0.00859 | -0.066 | -2.129
-3.5 | 0.053 | 0.0084 | -0.068 | 6.276
-3 | 0.124 | 0.00826 | -0.069 | 15.053
-2.5 | 0.196 | 0.00839 | -0.071 | 23.404
-2 | 0.269 | 0.00837 | -0.073 | 32.133
-1.5 | 0.343 | 0.00842 | -0.074 | 40.755
-1 | 0.416 | 0.00851 | -0.076 | 48.875
-0.5 | 0.488 | 0.00863 | -0.078 | 56.608
0 | 0.555 | 0.0066 | -0.08 | 84.152
0.5 | 0.626 | 0.00705 | -0.081 | 88.891
1 | 0.692 | 0.00742 | -0.083 | 93.264
1.5 | 0.762 | 0.00796 | -0.085 | 95.652
2 | 0.831 | 0.00855 | -0.086 | 97.187
2.5 | 0.9 | 0.00904 | -0.088 | 99.591
3 | 0.969 | 0.00951 | -0.09 | 101.889
3.5 | 1.038 | 0.00979 | -0.091 | 105.956
4 | 1.106 | 0.01045 | -0.093 | 105.792
4.5 | 1.173 | 0.01123 | -0.095 | 104.461
5 | 1.241 | 0.01213 | -0.096 | 102.31
5.5 | 1.307 | 0.01291 | -0.098 | 101.242
6 | 1.373 | 0.0137 | -0.1 | 100.238
6.5 | 1.437 | 0.01447 | -0.101 | 99.3
7 | 1.496 | 0.01519 | -0.103 | 98.436
7.5 | 1.552 | 0.01591 | -0.104 | 97.551
8 | 1.604 | 0.0168 | -0.106 | 95.473
8.5 | 1.652 | 0.01806 | -0.108 | 91.457
9 | 1.689 | 0.02579 | -0.109 | 65.494
9.5 | 1.712 | 0.02757 | -0.11 | 62.09
10 | 1.706 | 0.02957 | -0.112 | 57.706
10.5 | 1.66 | 0.0316 | -0.113 | 52.522
11 | 1.508 | 0.03731 | -0.114 | 40.416
11.5 | 1.032 | 0.04241 | -0.116 | 24.341
12 | 1.057 | 0.04922 | -0.116 | 21.476
12.5 | 0.922 | 0.09945 | -0.054 | 9.271
13 | 0.949 | 0.10597 | -0.055 | 8.957
13.5 | 0.994 | 0.11014 | -0.079 | 9.024
14 | 1.005 | 0.11651 | -0.061 | 8.629
14.5 | 1.123 | 0.08923 | -0.108 | 12.588

## 64. Re 3M Mach 0.50 (2)
BIGFOIL.COM POLAR EXPORT
NACA67-719 a=0.2
NACA67-719 a=0.2 |  |  |  | Cl Max: | 1.1701 | at alpha= | 17.5 | deg
XFOIL ncrit=9 |  |  |  | L/D Max: | 93.3613 | at alpha= | -0.5 | deg
Re: | 3000000 |  |  | Cd Min: | 0.13844 | at alpha= | 20 | deg
Mach: | 0.5 |  |  | Cl=0 at alpha= | -6.8675 | deg
|  |  |  | @ Cl=0.1, Cd= | 0.010419
|  |  |  | @ Cl=0.4, Cd= | 0.0086423
|  |  |  | @ Cl=0.6, Cd= | 0.013177
alpha (deg) | Cl | Cd | Cm | Cl/Cd
-14.5 | -0.0336 | 0.10255 | -0.1674 | -0.32765
-14 | -0.0278 | 0.0953 | -0.1713 | -0.29171
-13.5 | -0.0306 | 0.08721 | -0.1755 | -0.35088
-13 | -0.0242 | 0.08061 | -0.179 | -0.30021
-12.5 | -0.0592 | 0.06947 | -0.1847 | -0.85217
-12 | -0.0991 | 0.05773 | -0.1925 | -1.7166
-11.5 | -0.1534 | 0.04779 | -0.1956 | -3.2099
-11 | -0.1986 | 0.04123 | -0.1915 | -4.8169
-10.5 | -0.2611 | 0.03459 | -0.1823 | -7.5484
-10 | -0.3176 | 0.02783 | -0.1705 | -11.4121
-9.5 | -0.3357 | 0.02176 | -0.1611 | -15.4274
-9 | -0.3064 | 0.01546 | -0.1575 | -19.8189
-8.5 | -0.2297 | 0.01352 | -0.1575 | -16.9896
-8 | -0.1553 | 0.01257 | -0.1571 | -12.3548
-7.5 | -0.0837 | 0.01171 | -0.1565 | -7.1477
-7 | -0.0169 | 0.0112 | -0.1554 | -1.5089
-6.5 | 0.0469 | 0.01077 | -0.1541 | 4.3547
-6 | 0.1074 | 0.01037 | -0.1526 | 10.3568
-5.5 | 0.1663 | 0.01 | -0.151 | 16.63
-5 | 0.225 | 0.00963 | -0.1496 | 23.3645
-4.5 | 0.2818 | 0.00926 | -0.148 | 30.432
-4 | 0.3387 | 0.00893 | -0.1465 | 37.9283
-3.5 | 0.3953 | 0.00867 | -0.1451 | 45.594
-3 | 0.4479 | 0.00836 | -0.143 | 53.5766
-2.5 | 0.5028 | 0.0081 | -0.1414 | 62.0741
-2 | 0.5544 | 0.00784 | -0.1392 | 70.7143
-1.5 | 0.6035 | 0.00762 | -0.1365 | 79.1995
-1 | 0.6432 | 0.00736 | -0.1319 | 87.3913
-0.5 | 0.6666 | 0.00714 | -0.1239 | 93.3613
0 | 0.55 | 0.00765 | -0.0859 | 71.8954
0.5 | 0.4942 | 0.00853 | -0.0617 | 57.9367
1 | 0.477 | 0.00931 | -0.0461 | 51.2352
1.5 | 0.416 | 0.00836 | -0.0222 | 49.7608
2 | 0.4358 | 0.00924 | -0.0143 | 47.1645
2.5 | 0.4633 | 0.01022 | -0.0082 | 45.3327
3 | 0.5008 | 0.01098 | -0.004 | 45.6102
3.5 | 0.5369 | 0.01187 | 0.0003 | 45.2317
4 | 0.5743 | 0.01267 | 0.0044 | 45.3275
4.5 | 0.6154 | 0.01348 | 0.0078 | 45.6528
5 | 0.6563 | 0.01435 | 0.011 | 45.7352
5.5 | 0.7007 | 0.01515 | 0.0136 | 46.2508
6 | 0.7428 | 0.01607 | 0.0165 | 46.2228
6.5 | 0.7852 | 0.01699 | 0.0194 | 46.2154
7 | 0.8283 | 0.01793 | 0.0221 | 46.1963
7.5 | 0.8673 | 0.01909 | 0.0254 | 45.4322
8 | 0.906 | 0.02028 | 0.0287 | 44.6746
8.5 | 0.9422 | 0.02167 | 0.0322 | 43.4795
9 | 0.9854 | 0.02286 | 0.0348 | 43.1059
9.5 | 1.0202 | 0.02447 | 0.0382 | 41.6919
10 | 1.053 | 0.02624 | 0.0419 | 40.1296
11 | 1.1113 | 0.0304 | 0.0494 | 36.5559
11.5 | 1.1221 | 0.03354 | 0.0545 | 33.4556
12 | 1.123 | 0.0375 | 0.0597 | 29.9467
12.5 | 1.1293 | 0.04148 | 0.0638 | 27.2252
13 | 1.1221 | 0.04655 | 0.068 | 24.1053
13.5 | 1.1196 | 0.05169 | 0.0712 | 21.6599
14 | 1.1292 | 0.05638 | 0.0731 | 20.0284
14.5 | 1.1412 | 0.06106 | 0.0745 | 18.6898
15 | 1.1487 | 0.06632 | 0.0756 | 17.3206
15.5 | 1.1598 | 0.07153 | 0.0761 | 16.2142
16 | 1.162 | 0.07776 | 0.076 | 14.9434
16.5 | 1.1683 | 0.08375 | 0.0757 | 13.9499
17 | 1.1675 | 0.09068 | 0.0746 | 12.8749
17.5 | 1.1701 | 0.09756 | 0.073 | 11.9936
18 | 1.167 | 0.10501 | 0.0711 | 11.1132
18.5 | 1.1649 | 0.11265 | 0.0686 | 10.3409
19 | 1.1593 | 0.12077 | 0.0656 | 9.5992
19.5 | 1.1489 | 0.1295 | 0.0621 | 8.8718
20 | 1.1374 | 0.13844 | 0.0582 | 8.2158

## 65. Re 4M Mach 0.00 (1)
BIGFOIL.COM POLAR EXPORT
NACA67-719 a=0.2
NACA67-719 a=0.2 |  |  |  | Cl Max: | 1.828 | at alpha= | 15 | deg
JavaFoil+Calcfoil stall+Eppler ext transition |  |  |  | L/D Max: | 118.871 | at alpha= | 8 | deg
Re: | 4000000 |  |  | Cd Min: | 0.0052 | at alpha= | -0.5 | deg
Mach: | 0 |  |  | Cl=0 at alpha= | -3.871 | deg
|  |  |  | @ Cl=0.1, Cd= | 0.0073414
|  |  |  | @ Cl=0.4, Cd= | 0.0061673
|  |  |  | @ Cl=0.6, Cd= | 0.0062193
alpha (deg) | Cl | Cd | Cm | Cl/Cd
-20 | -0.608 | 0.16904 | -0.009 | -3.598
-19.5 | -0.624 | 0.1623 | -0.01 | -3.842
-19 | -0.638 | 0.15698 | -0.01 | -4.065
-18.5 | -0.652 | 0.15007 | -0.011 | -4.347
-18 | -0.665 | 0.14222 | -0.012 | -4.678
-17.5 | -0.677 | 0.13459 | -0.012 | -5.03
-17 | -0.687 | 0.12731 | -0.013 | -5.399
-16.5 | -0.696 | 0.12079 | -0.014 | -5.764
-16 | -0.703 | 0.11397 | -0.015 | -6.167
-15.5 | -0.707 | 0.10874 | -0.015 | -6.506
-15 | -0.709 | 0.10231 | -0.016 | -6.934
-14.5 | -0.709 | 0.09623 | -0.017 | -7.368
-14 | -0.706 | 0.09072 | -0.018 | -7.777
-13.5 | -0.699 | 0.0846 | -0.019 | -8.266
-13 | -0.689 | 0.0813 | -0.02 | -8.471
-12.5 | -0.676 | 0.07555 | -0.021 | -8.946
-12 | -0.66 | 0.07046 | -0.022 | -9.363
-11.5 | -0.641 | 0.06478 | -0.023 | -9.889
-11 | -0.617 | 0.06077 | -0.025 | -10.151
-10.5 | -0.591 | 0.0555 | -0.026 | -10.657
-10 | -0.67 | 0.01068 | -0.042 | -62.714
-9.5 | -0.629 | 0.01027 | -0.043 | -61.242
-9 | -0.585 | 0.00991 | -0.044 | -58.998
-8.5 | -0.537 | 0.00964 | -0.046 | -55.712
-8 | -0.486 | 0.00898 | -0.047 | -54.144
-7.5 | -0.433 | 0.00866 | -0.048 | -49.99
-7 | -0.378 | 0.00865 | -0.05 | -43.635
-6.5 | -0.32 | 0.00835 | -0.051 | -38.295
-6 | -0.26 | 0.00811 | -0.052 | -32.112
-5.5 | -0.2 | 0.00788 | -0.054 | -25.399
-5 | -0.139 | 0.00764 | -0.055 | -18.251
-4.5 | -0.078 | 0.0075 | -0.057 | -10.396
-4 | -0.016 | 0.00736 | -0.058 | -2.184
-3.5 | 0.046 | 0.00723 | -0.06 | 6.388
-3 | 0.109 | 0.00736 | -0.061 | 14.779
-2.5 | 0.172 | 0.00733 | -0.062 | 23.412
-2 | 0.235 | 0.00736 | -0.064 | 31.893
-1.5 | 0.299 | 0.00739 | -0.065 | 40.471
-1 | 0.362 | 0.00748 | -0.067 | 48.416
-0.5 | 0.428 | 0.0052 | -0.068 | 82.308
0 | 0.484 | 0.00569 | -0.07 | 85.061
0.5 | 0.546 | 0.00594 | -0.071 | 91.897
1 | 0.604 | 0.00624 | -0.073 | 96.865
1.5 | 0.665 | 0.00667 | -0.074 | 99.775
2 | 0.726 | 0.00702 | -0.076 | 103.459
2.5 | 0.787 | 0.0073 | -0.077 | 107.731
3 | 0.847 | 0.00763 | -0.078 | 110.985
3.5 | 0.908 | 0.00798 | -0.08 | 113.727
4 | 0.968 | 0.00844 | -0.081 | 114.656
4.5 | 1.027 | 0.00892 | -0.083 | 115.226
5 | 1.087 | 0.00941 | -0.084 | 115.5
5.5 | 1.146 | 0.00988 | -0.086 | 116.042
6 | 1.205 | 0.01036 | -0.087 | 116.329
6.5 | 1.263 | 0.01082 | -0.088 | 116.71
7 | 1.319 | 0.01124 | -0.09 | 117.368
7.5 | 1.374 | 0.01158 | -0.091 | 118.636
8 | 1.428 | 0.01201 | -0.093 | 118.871
8.5 | 1.48 | 0.01256 | -0.094 | 117.907
9 | 1.532 | 0.01325 | -0.095 | 115.57
9.5 | 1.577 | 0.01549 | -0.097 | 101.819
10 | 1.619 | 0.01832 | -0.098 | 88.349
10.5 | 1.658 | 0.01945 | -0.099 | 85.26
11 | 1.694 | 0.02024 | -0.1 | 83.705
11.5 | 1.726 | 0.02114 | -0.102 | 81.635
12 | 1.754 | 0.02212 | -0.103 | 79.33
12.5 | 1.778 | 0.02308 | -0.104 | 77.05
13 | 1.797 | 0.02555 | -0.105 | 70.302
13.5 | 1.812 | 0.02676 | -0.107 | 67.706
14 | 1.822 | 0.028 | -0.108 | 65.07
14.5 | 1.827 | 0.02957 | -0.109 | 61.795
15 | 1.828 | 0.03104 | -0.11 | 58.898
15.5 | 1.825 | 0.03272 | -0.111 | 55.776
16 | 1.818 | 0.03418 | -0.113 | 53.177
16.5 | 1.805 | 0.03577 | -0.114 | 50.451
17 | 1.781 | 0.03773 | -0.115 | 47.211
17.5 | 1.75 | 0.03956 | -0.116 | 44.23
18 | 1.715 | 0.04179 | -0.117 | 41.031
18.5 | 1.675 | 0.0443 | -0.118 | 37.814
19 | 1.633 | 0.04686 | -0.119 | 34.837
19.5 | 1.588 | 0.04957 | -0.12 | 32.026
20 | 1.54 | 0.05224 | -0.121 | 29.473

## 66. Re 4M Mach 0.00 (2)
BIGFOIL.COM POLAR EXPORT
NACA67-719 a=0.2
NACA67-719 a=0.2 |  |  |  | Cl Max: | 1.4693 | at alpha= | 20 | deg
XFOIL ncrit=9 |  |  |  | L/D Max: | 115.77 | at alpha= | 0.5 | deg
Re: | 4000000 |  |  | Cd Min: | 0.07166 | at alpha= | 20 | deg
Mach: | 0 |  |  | Cl=0 at alpha= | -5.9908 | deg
|  |  |  | @ Cl=0.1, Cd= | 0.007474
|  |  |  | @ Cl=0.4, Cd= | 0.0061468
|  |  |  | @ Cl=0.6, Cd= | 0.0070606
alpha (deg) | Cl | Cd | Cm | Cl/Cd
-20 | -1.0746 | 0.03267 | -0.1481 | -32.8926
-19.5 | -1.0693 | 0.03005 | -0.1451 | -35.584
-19 | -1.0629 | 0.02758 | -0.1415 | -38.5388
-18.5 | -1.0519 | 0.02542 | -0.1379 | -41.3808
-18 | -1.0334 | 0.02371 | -0.1348 | -43.585
-17.5 | -1.0101 | 0.02224 | -0.1319 | -45.4182
-17 | -0.9833 | 0.02093 | -0.1292 | -46.9804
-16.5 | -0.9566 | 0.01953 | -0.1264 | -48.9811
-16 | -0.9244 | 0.01834 | -0.1241 | -50.4035
-15.5 | -0.8897 | 0.01728 | -0.1221 | -51.4873
-15 | -0.8531 | 0.01618 | -0.1203 | -52.7256
-14.5 | -0.8123 | 0.01531 | -0.1189 | -53.0568
-14 | -0.7703 | 0.01435 | -0.1178 | -53.6794
-13.5 | -0.7266 | 0.0134 | -0.1169 | -54.2239
-13 | -0.681 | 0.01273 | -0.1161 | -53.4957
-12.5 | -0.6341 | 0.01222 | -0.1155 | -51.8903
-12 | -0.5867 | 0.01181 | -0.1149 | -49.6782
-11.5 | -0.5389 | 0.01139 | -0.1144 | -47.3134
-11 | -0.4906 | 0.01098 | -0.1139 | -44.6812
-10.5 | -0.4419 | 0.01064 | -0.1134 | -41.532
-10 | -0.3926 | 0.01029 | -0.1131 | -38.1535
-9.5 | -0.3432 | 0.00994 | -0.1127 | -34.5272
-9 | -0.2937 | 0.00964 | -0.1123 | -30.4668
-8.5 | -0.2442 | 0.00936 | -0.1119 | -26.0897
-8 | -0.1957 | 0.00901 | -0.1112 | -21.7203
-7.5 | -0.1469 | 0.00873 | -0.1107 | -16.827
-7 | -0.0975 | 0.00848 | -0.1102 | -11.4976
-6.5 | -0.0484 | 0.00829 | -0.1096 | -5.8384
-6 | -0.0009 | 0.00797 | -0.1087 | -0.11292
-5.5 | 0.0478 | 0.00772 | -0.108 | 6.1917
-5 | 0.0972 | 0.00749 | -0.1075 | 12.9773
-4.5 | 0.1444 | 0.00722 | -0.1065 | 20
-4 | 0.1917 | 0.00701 | -0.1055 | 27.3466
-3.5 | 0.2393 | 0.00685 | -0.1045 | 34.9343
-3 | 0.2855 | 0.00661 | -0.1033 | 43.1921
-2.5 | 0.3326 | 0.00641 | -0.1022 | 51.8877
-2 | 0.3773 | 0.00623 | -0.1005 | 60.5618
-1.5 | 0.4182 | 0.00608 | -0.0981 | 68.7829
-1 | 0.4499 | 0.00596 | -0.0935 | 75.4866
-0.5 | 0.4875 | 0.00582 | -0.0904 | 83.7629
0 | 0.5151 | 0.00567 | -0.0851 | 90.8466
0.5 | 0.4735 | 0.00409 | -0.0653 | 115.7702
1 | 0.4861 | 0.00436 | -0.0565 | 111.4908
1.5 | 0.5049 | 0.00485 | -0.0495 | 104.1031
2 | 0.5266 | 0.0054 | -0.0432 | 97.5185
2.5 | 0.5513 | 0.00595 | -0.0378 | 92.6555
3 | 0.5791 | 0.00656 | -0.0331 | 88.2774
3.5 | 0.6054 | 0.00719 | -0.0282 | 84.2003
4 | 0.6377 | 0.00774 | -0.0246 | 82.3902
4.5 | 0.6703 | 0.00833 | -0.0212 | 80.4682
5 | 0.7031 | 0.00896 | -0.0179 | 78.471
6 | 0.7696 | 0.01029 | -0.0119 | 74.7911
6.5 | 0.8022 | 0.01102 | -0.0089 | 72.7949
7.5 | 0.8672 | 0.01255 | -0.0032 | 69.0996
8 | 0.9026 | 0.01322 | -0.001 | 68.2753
8.5 | 0.9299 | 0.01422 | 0.0025 | 65.3938
9 | 0.9601 | 0.01515 | 0.0054 | 63.3729
9.5 | 0.9948 | 0.01597 | 0.0074 | 62.2918
10 | 1.0263 | 0.01696 | 0.0098 | 60.513
10.5 | 1.0547 | 0.01807 | 0.0125 | 58.3675
11 | 1.0754 | 0.01952 | 0.0163 | 55.0922
11.5 | 1.0909 | 0.02128 | 0.0206 | 51.2641
12 | 1.1081 | 0.02312 | 0.0244 | 47.9282
12.5 | 1.1303 | 0.02472 | 0.0273 | 45.7241
13 | 1.1462 | 0.02682 | 0.0308 | 42.7368
13.5 | 1.1648 | 0.02882 | 0.0337 | 40.4164
14 | 1.1836 | 0.03091 | 0.0363 | 38.2918
14.5 | 1.2087 | 0.03273 | 0.038 | 36.9294
15 | 1.2296 | 0.03484 | 0.0399 | 35.2928
15.5 | 1.2511 | 0.03704 | 0.0415 | 33.777
16 | 1.2719 | 0.03925 | 0.0432 | 32.4051
16.5 | 1.2907 | 0.04172 | 0.0447 | 30.9372
17.5 | 1.3253 | 0.04711 | 0.0472 | 28.132
18 | 1.3645 | 0.05097 | 0.042 | 26.7706
18.5 | 1.4013 | 0.05533 | 0.0366 | 25.3262
19 | 1.4329 | 0.06006 | 0.0315 | 23.8578
19.5 | 1.4548 | 0.06559 | 0.0271 | 22.1802
20 | 1.4693 | 0.07166 | 0.0231 | 20.5038

## 67. Re 4M Mach 0.10 (1)
BIGFOIL.COM POLAR EXPORT
NACA67-719 a=0.2
NACA67-719 a=0.2 |  |  |  | Cl Max: | 1.819 | at alpha= | 14.5 | deg
JavaFoil+Calcfoil stall+Eppler ext transition |  |  |  | L/D Max: | 118.249 | at alpha= | 8 | deg
Re: | 4000000 |  |  | Cd Min: | 0.00522 | at alpha= | -0.5 | deg
Mach: | 0.1 |  |  | Cl=0 at alpha= | -3.871 | deg
|  |  |  | @ Cl=0.1, Cd= | 0.0073671
|  |  |  | @ Cl=0.4, Cd= | 0.0062749
|  |  |  | @ Cl=0.6, Cd= | 0.0062585
alpha (deg) | Cl | Cd | Cm | Cl/Cd
-19.5 | -0.574 | 0.16466 | -0.01 | -3.486
-19 | -0.591 | 0.15913 | -0.01 | -3.717
-18.5 | -0.609 | 0.15137 | -0.011 | -4.021
-18 | -0.625 | 0.14417 | -0.012 | -4.336
-17.5 | -0.64 | 0.13655 | -0.012 | -4.688
-17 | -0.654 | 0.13069 | -0.013 | -5.004
-16.5 | -0.666 | 0.1224 | -0.014 | -5.441
-16 | -0.676 | 0.11673 | -0.015 | -5.791
-15.5 | -0.684 | 0.11061 | -0.015 | -6.182
-15 | -0.689 | 0.10318 | -0.016 | -6.68
-14.5 | -0.691 | 0.09781 | -0.017 | -7.067
-14 | -0.691 | 0.09171 | -0.018 | -7.53
-13.5 | -0.687 | 0.08661 | -0.019 | -7.928
-13 | -0.679 | 0.08222 | -0.019 | -8.256
-12.5 | -0.668 | 0.07649 | -0.021 | -8.733
-12 | -0.653 | 0.07141 | -0.022 | -9.15
-11.5 | -0.636 | 0.06577 | -0.023 | -9.671
-11 | -0.613 | 0.06193 | -0.024 | -9.905
-10.5 | -0.589 | 0.0568 | -0.026 | -10.366
-10 | -0.669 | 0.01066 | -0.042 | -62.777
-9.5 | -0.629 | 0.01032 | -0.043 | -60.952
-9 | -0.585 | 0.00999 | -0.045 | -58.631
-8.5 | -0.538 | 0.0097 | -0.046 | -55.465
-8 | -0.488 | 0.00903 | -0.047 | -54.014
-7.5 | -0.435 | 0.00897 | -0.049 | -48.434
-7 | -0.379 | 0.00869 | -0.05 | -43.627
-6.5 | -0.321 | 0.00838 | -0.051 | -38.304
-6 | -0.262 | 0.00814 | -0.053 | -32.133
-5.5 | -0.201 | 0.00792 | -0.054 | -25.402
-5 | -0.14 | 0.00767 | -0.056 | -18.258
-4.5 | -0.078 | 0.00752 | -0.057 | -10.413
-4 | -0.016 | 0.00738 | -0.058 | -2.189
-3.5 | 0.046 | 0.00729 | -0.06 | 6.373
-3 | 0.109 | 0.00738 | -0.061 | 14.815
-2.5 | 0.172 | 0.00738 | -0.063 | 23.377
-2 | 0.236 | 0.00738 | -0.064 | 31.97
-1.5 | 0.3 | 0.00743 | -0.065 | 40.414
-1 | 0.364 | 0.0075 | -0.067 | 48.527
-0.5 | 0.431 | 0.00522 | -0.069 | 82.541
0 | 0.486 | 0.0057 | -0.07 | 85.325
0.5 | 0.548 | 0.00595 | -0.072 | 92.135
1 | 0.607 | 0.0063 | -0.073 | 96.361
1.5 | 0.668 | 0.00669 | -0.075 | 99.832
2 | 0.729 | 0.00704 | -0.076 | 103.562
2.5 | 0.791 | 0.00736 | -0.077 | 107.369
3 | 0.851 | 0.00768 | -0.079 | 110.882
3.5 | 0.912 | 0.00805 | -0.08 | 113.221
4 | 0.972 | 0.00849 | -0.082 | 114.486
4.5 | 1.032 | 0.009 | -0.083 | 114.646
5 | 1.092 | 0.00947 | -0.085 | 115.268
5.5 | 1.151 | 0.00998 | -0.086 | 115.425
6 | 1.211 | 0.01044 | -0.087 | 115.997
6.5 | 1.269 | 0.01093 | -0.089 | 116.098
7 | 1.325 | 0.01133 | -0.09 | 116.935
7.5 | 1.38 | 0.01168 | -0.092 | 118.127
8 | 1.434 | 0.01213 | -0.093 | 118.249
8.5 | 1.487 | 0.01268 | -0.094 | 117.28
9 | 1.538 | 0.0134 | -0.096 | 114.807
9.5 | 1.583 | 0.01564 | -0.097 | 101.253
10 | 1.624 | 0.01852 | -0.098 | 87.686
10.5 | 1.663 | 0.01969 | -0.1 | 84.446
11 | 1.698 | 0.02048 | -0.101 | 82.918
11.5 | 1.73 | 0.02142 | -0.102 | 80.765
12 | 1.757 | 0.0224 | -0.104 | 78.419
12.5 | 1.779 | 0.02342 | -0.105 | 75.988
13 | 1.797 | 0.02451 | -0.106 | 73.321
13.5 | 1.809 | 0.02714 | -0.107 | 66.635
14 | 1.817 | 0.02845 | -0.108 | 63.839
14.5 | 1.819 | 0.03005 | -0.11 | 60.533
15 | 1.817 | 0.03169 | -0.111 | 57.34
15.5 | 1.811 | 0.03335 | -0.112 | 54.295
16 | 1.8 | 0.03498 | -0.113 | 51.44
16.5 | 1.782 | 0.03665 | -0.114 | 48.625
17 | 1.754 | 0.0387 | -0.115 | 45.315
17.5 | 1.717 | 0.04077 | -0.116 | 42.116
18 | 1.676 | 0.04335 | -0.117 | 38.649
18.5 | 1.631 | 0.04564 | -0.118 | 35.728
19 | 1.582 | 0.04851 | -0.119 | 32.604
19.5 | 1.53 | 0.0514 | -0.12 | 29.763

## 68. Re 4M Mach 0.10 (2)
BIGFOIL.COM POLAR EXPORT
NACA67-719 a=0.2
NACA67-719 a=0.2 |  |  |  | Cl Max: | 1.4552 | at alpha= | 20 | deg
XFOIL ncrit=9 |  |  |  | L/D Max: | 108.849 | at alpha= | 1 | deg
Re: | 4000000 |  |  | Cd Min: | 0.07426 | at alpha= | 20 | deg
Mach: | 0.1 |  |  | Cl=0 at alpha= | -6.027 | deg
|  |  |  | @ Cl=0.1, Cd= | 0.0075342
|  |  |  | @ Cl=0.4, Cd= | 0.006191
|  |  |  | @ Cl=0.6, Cd= | 0.0072111
alpha (deg) | Cl | Cd | Cm | Cl/Cd
-20 | -1.0213 | 0.03746 | -0.1551 | -27.2637
-19.5 | -1.0309 | 0.03355 | -0.1519 | -30.7273
-19 | -1.036 | 0.0302 | -0.148 | -34.3046
-18.5 | -1.0348 | 0.02735 | -0.1438 | -37.8355
-18 | -1.022 | 0.02523 | -0.1402 | -40.5073
-17.5 | -1.0029 | 0.0235 | -0.1368 | -42.6766
-17 | -0.9804 | 0.02192 | -0.1336 | -44.7263
-16.5 | -0.954 | 0.02051 | -0.1306 | -46.5139
-16 | -0.9247 | 0.01915 | -0.1278 | -48.2872
-15.5 | -0.8917 | 0.01793 | -0.1253 | -49.7323
-15 | -0.8565 | 0.01671 | -0.1231 | -51.2567
-14.5 | -0.8166 | 0.0157 | -0.1215 | -52.0127
-14 | -0.7741 | 0.01484 | -0.1202 | -52.1631
-13.5 | -0.7299 | 0.014 | -0.1191 | -52.1357
-13 | -0.6848 | 0.0129 | -0.1182 | -53.0853
-12.5 | -0.6373 | 0.01241 | -0.1175 | -51.3537
-12 | -0.5893 | 0.01193 | -0.1168 | -49.3965
-11.5 | -0.5406 | 0.01152 | -0.1163 | -46.9271
-11 | -0.4917 | 0.01109 | -0.1157 | -44.3372
-10.5 | -0.4426 | 0.01072 | -0.1152 | -41.2873
-10 | -0.3928 | 0.01039 | -0.1147 | -37.8056
-9.5 | -0.343 | 0.01001 | -0.1143 | -34.2657
-9 | -0.293 | 0.0097 | -0.1138 | -30.2062
-8.5 | -0.2429 | 0.00942 | -0.1134 | -25.7856
-8 | -0.1937 | 0.00908 | -0.1128 | -21.3326
-7.5 | -0.1445 | 0.00878 | -0.1122 | -16.4579
-7 | -0.0951 | 0.00853 | -0.1116 | -11.1489
-6.5 | -0.0456 | 0.00833 | -0.111 | -5.4742
-6 | 0.0026 | 0.00802 | -0.1101 | 0.32419
-5.5 | 0.0516 | 0.00776 | -0.1094 | 6.6495
-5 | 0.1009 | 0.00753 | -0.1088 | 13.3997
-4.5 | 0.1488 | 0.00726 | -0.1078 | 20.4959
-4 | 0.1964 | 0.00704 | -0.1068 | 27.8977
-3.5 | 0.2442 | 0.00688 | -0.1058 | 35.4942
-3 | 0.2908 | 0.00664 | -0.1046 | 43.7952
-2.5 | 0.3382 | 0.00644 | -0.1035 | 52.5155
-2 | 0.383 | 0.00626 | -0.1018 | 61.1821
-1.5 | 0.4249 | 0.00609 | -0.0995 | 69.7701
-1 | 0.4567 | 0.00596 | -0.095 | 76.6275
-0.5 | 0.4922 | 0.00584 | -0.0912 | 84.2808
0 | 0.52 | 0.00571 | -0.0859 | 91.0683
1 | 0.4822 | 0.00443 | -0.0554 | 108.8488
1.5 | 0.5024 | 0.00492 | -0.0486 | 102.1138
2 | 0.5231 | 0.00551 | -0.0421 | 94.9365
2.5 | 0.5486 | 0.00606 | -0.0368 | 90.5281
3 | 0.5761 | 0.00668 | -0.032 | 86.2425
3.5 | 0.604 | 0.0073 | -0.0274 | 82.7397
4 | 0.6352 | 0.00789 | -0.0235 | 80.507
4.5 | 0.6687 | 0.00847 | -0.0202 | 78.9492
5 | 0.7008 | 0.00914 | -0.0168 | 76.674
5.5 | 0.7349 | 0.00977 | -0.0138 | 75.2201
6 | 0.7691 | 0.01046 | -0.011 | 73.5277
6.5 | 0.8023 | 0.01117 | -0.0081 | 71.8263
7 | 0.8326 | 0.01202 | -0.0047 | 69.2679
7.5 | 0.8676 | 0.01272 | -0.0023 | 68.2075
8 | 0.9033 | 0.01342 | 0 | 67.31
8.5 | 0.9312 | 0.01441 | 0.0034 | 64.6218
9 | 0.9618 | 0.01535 | 0.0062 | 62.658
9.5 | 0.9946 | 0.01626 | 0.0086 | 61.1685
10 | 1.0278 | 0.0172 | 0.0108 | 59.7558
10.5 | 1.0568 | 0.01832 | 0.0136 | 57.6856
11 | 1.0767 | 0.01983 | 0.0175 | 54.2965
11.5 | 1.0916 | 0.02165 | 0.0219 | 50.4203
12.5 | 1.1299 | 0.02524 | 0.0288 | 44.7662
13 | 1.146 | 0.02735 | 0.0322 | 41.9013
13.5 | 1.1654 | 0.02936 | 0.0351 | 39.6935
14 | 1.1829 | 0.03159 | 0.0378 | 37.4454
14.5 | 1.2069 | 0.03355 | 0.0396 | 35.9732
15 | 1.2297 | 0.03558 | 0.0414 | 34.5616
16 | 1.2701 | 0.04027 | 0.0448 | 31.5396
16.5 | 1.2877 | 0.04294 | 0.0463 | 29.9884
17 | 1.3061 | 0.0455 | 0.0477 | 28.7055
17.5 | 1.321 | 0.04842 | 0.0492 | 27.2821
18 | 1.3589 | 0.05228 | 0.0444 | 25.9927
18.5 | 1.3934 | 0.05689 | 0.0391 | 24.4929
19 | 1.4225 | 0.062 | 0.034 | 22.9435
19.5 | 1.441 | 0.068 | 0.0296 | 21.1912
20 | 1.4552 | 0.07426 | 0.0255 | 19.596

## 69. Re 4M Mach 0.25 (1)
BIGFOIL.COM POLAR EXPORT
NACA67-719 a=0.2
NACA67-719 a=0.2 |  |  |  | Cl Max: | 1.778 | at alpha= | 13 | deg
JavaFoil+Calcfoil stall+Eppler ext transition |  |  |  | L/D Max: | 115.383 | at alpha= | 7.5 | deg
Re: | 4000000 |  |  | Cd Min: | 0.00588 | at alpha= | 0 | deg
Mach: | 0.25 |  |  | Cl=0 at alpha= | -3.8692 | deg
|  |  |  | @ Cl=0.1, Cd= | 0.007515
|  |  |  | @ Cl=0.4, Cd= | 0.007786
|  |  |  | @ Cl=0.6, Cd= | 0.0063658
alpha (deg) | Cl | Cd | Cm | Cl/Cd
-14.5 | -0.537 | 0.1071 | -0.016 | -5.018
-14 | -0.562 | 0.09986 | -0.017 | -5.632
-13.5 | -0.582 | 0.09342 | -0.018 | -6.226
-13 | -0.595 | 0.08723 | -0.019 | -6.821
-12.5 | -0.602 | 0.08246 | -0.02 | -7.298
-12 | -0.603 | 0.07693 | -0.021 | -7.836
-11.5 | -0.598 | 0.07115 | -0.022 | -8.407
-11 | -0.587 | 0.0665 | -0.023 | -8.824
-10.5 | -0.57 | 0.06176 | -0.025 | -9.231
-10 | -0.55 | 0.05563 | -0.027 | -9.881
-9.5 | -0.626 | 0.01084 | -0.044 | -57.771
-9 | -0.587 | 0.01014 | -0.045 | -57.896
-8.5 | -0.543 | 0.01 | -0.047 | -54.305
-8 | -0.494 | 0.00959 | -0.048 | -51.521
-7.5 | -0.442 | 0.00927 | -0.05 | -47.694
-7 | -0.387 | 0.00896 | -0.051 | -43.161
-6.5 | -0.328 | 0.00864 | -0.053 | -37.962
-6 | -0.267 | 0.00835 | -0.054 | -32.047
-5.5 | -0.206 | 0.00808 | -0.056 | -25.488
-5 | -0.143 | 0.00785 | -0.057 | -18.284
-4.5 | -0.08 | 0.0077 | -0.058 | -10.421
-4 | -0.017 | 0.00753 | -0.06 | -2.199
-3.5 | 0.048 | 0.00745 | -0.061 | 6.387
-3 | 0.112 | 0.00753 | -0.063 | 14.903
-2.5 | 0.177 | 0.00752 | -0.064 | 23.543
-2 | 0.242 | 0.00753 | -0.066 | 32.123
-1.5 | 0.309 | 0.00757 | -0.067 | 40.731
-1 | 0.374 | 0.00769 | -0.069 | 48.575
-0.5 | 0.439 | 0.00793 | -0.07 | 55.351
0 | 0.499 | 0.00588 | -0.072 | 84.791
0.5 | 0.563 | 0.00615 | -0.074 | 91.494
1 | 0.623 | 0.0065 | -0.075 | 95.774
1.5 | 0.686 | 0.00695 | -0.076 | 98.739
2 | 0.749 | 0.00729 | -0.078 | 102.666
2.5 | 0.811 | 0.00761 | -0.079 | 106.574
3 | 0.873 | 0.00797 | -0.081 | 109.651
3.5 | 0.935 | 0.00836 | -0.082 | 111.89
4 | 0.997 | 0.00887 | -0.084 | 112.458
4.5 | 1.059 | 0.0093 | -0.085 | 113.821
5 | 1.12 | 0.00981 | -0.087 | 114.124
5.5 | 1.181 | 0.01032 | -0.088 | 114.426
6 | 1.241 | 0.01084 | -0.09 | 114.491
6.5 | 1.301 | 0.01136 | -0.091 | 114.453
7 | 1.358 | 0.01179 | -0.093 | 115.115
7.5 | 1.414 | 0.01225 | -0.094 | 115.383
8 | 1.468 | 0.01275 | -0.095 | 115.164
8.5 | 1.521 | 0.01341 | -0.097 | 113.407
9 | 1.572 | 0.01442 | -0.098 | 109.051
9.5 | 1.616 | 0.01687 | -0.1 | 95.824
10 | 1.654 | 0.0201 | -0.101 | 82.296
10.5 | 1.69 | 0.02108 | -0.102 | 80.161
11 | 1.72 | 0.02199 | -0.104 | 78.213
11.5 | 1.745 | 0.02311 | -0.105 | 75.502
12 | 1.763 | 0.02422 | -0.106 | 72.784
12.5 | 1.775 | 0.02548 | -0.107 | 69.656
13 | 1.778 | 0.0285 | -0.109 | 62.385
13.5 | 1.775 | 0.03001 | -0.11 | 59.145
14 | 1.764 | 0.03182 | -0.111 | 55.446
14.5 | 1.746 | 0.0334 | -0.112 | 52.275
15 | 1.719 | 0.03544 | -0.114 | 48.511
15.5 | 1.684 | 0.03793 | -0.115 | 44.393
16 | 1.641 | 0.04052 | -0.116 | 40.498
16.5 | 1.588 | 0.04307 | -0.117 | 36.882
17 | 1.517 | 0.04561 | -0.118 | 33.268
17.5 | 1.432 | 0.04862 | -0.119 | 29.457
18 | 1.338 | 0.05255 | -0.12 | 25.465

## 70. Re 4M Mach 0.25 (2)
BIGFOIL.COM POLAR EXPORT
NACA67-719 a=0.2
NACA67-719 a=0.2 |  |  |  | Cl Max: | 1.379 | at alpha= | 20 | deg
XFOIL ncrit=9 |  |  |  | L/D Max: | 96.3147 | at alpha= | 1 | deg
Re: | 4000000 |  |  | Cd Min: | 0.15418 | at alpha= | -20 | deg
Mach: | 0.25 |  |  | Cl=0 at alpha= | -6.2059 | deg
|  |  |  | @ Cl=0.1, Cd= | 0.0078511
|  |  |  | @ Cl=0.4, Cd= | 0.0064796
|  |  |  | @ Cl=0.6, Cd= | 0.0082162
alpha (deg) | Cl | Cd | Cm | Cl/Cd
-20 | -0.2705 | 0.15418 | -0.1096 | -1.7544
-19.5 | -0.266 | 0.14629 | -0.1141 | -1.8183
-19 | -0.2607 | 0.13867 | -0.1185 | -1.88
-18.5 | -0.2595 | 0.13035 | -0.1233 | -1.9908
-18 | -0.2668 | 0.12075 | -0.1285 | -2.2095
-17.5 | -0.2706 | 0.11209 | -0.1334 | -2.4141
-17 | -0.3208 | 0.09644 | -0.1415 | -3.3264
-16.5 | -0.7998 | 0.03465 | -0.1627 | -23.0823
-16 | -0.8551 | 0.02771 | -0.1542 | -30.8589
-15.5 | -0.8582 | 0.0243 | -0.148 | -35.3169
-15 | -0.8471 | 0.0216 | -0.1426 | -39.2176
-14.5 | -0.8274 | 0.01911 | -0.1377 | -43.2967
-14 | -0.793 | 0.01743 | -0.1344 | -45.4963
-13.5 | -0.7515 | 0.01622 | -0.1318 | -46.3317
-13 | -0.7063 | 0.01499 | -0.1299 | -47.1181
-12.5 | -0.6574 | 0.01412 | -0.1283 | -46.5581
-12 | -0.6056 | 0.01286 | -0.1274 | -47.0918
-11.5 | -0.5532 | 0.01216 | -0.1265 | -45.4934
-11 | -0.5003 | 0.01168 | -0.1256 | -42.8339
-10.5 | -0.4474 | 0.01121 | -0.1248 | -39.9108
-10 | -0.3945 | 0.01083 | -0.124 | -36.4266
-9.5 | -0.3418 | 0.01046 | -0.1232 | -32.6769
-9 | -0.2894 | 0.01008 | -0.1225 | -28.7103
-8.5 | -0.2369 | 0.00975 | -0.1217 | -24.2974
-8 | -0.184 | 0.00947 | -0.1211 | -19.4298
-7.5 | -0.1325 | 0.0091 | -0.1203 | -14.5604
-7 | -0.0808 | 0.00883 | -0.1195 | -9.1506
-6.5 | -0.0297 | 0.00861 | -0.1187 | -3.4495
-6 | 0.0208 | 0.00828 | -0.1178 | 2.5121
-5.5 | 0.0715 | 0.00799 | -0.1169 | 8.9487
-5 | 0.1228 | 0.00774 | -0.1162 | 15.8656
-4.5 | 0.1726 | 0.00747 | -0.1152 | 23.1058
-4 | 0.2211 | 0.00724 | -0.114 | 30.5387
-3.5 | 0.2715 | 0.00707 | -0.1131 | 38.4017
-3 | 0.3194 | 0.00681 | -0.1117 | 46.9016
-2.5 | 0.3687 | 0.00661 | -0.1107 | 55.7791
-2 | 0.4143 | 0.00642 | -0.1088 | 64.5327
-1.5 | 0.4598 | 0.00623 | -0.107 | 73.8042
-1 | 0.4954 | 0.00604 | -0.103 | 82.0199
-0.5 | 0.5195 | 0.00598 | -0.0963 | 86.8729
0 | 0.5422 | 0.00592 | -0.0895 | 91.5878
0.5 | 0.4932 | 0.00516 | -0.0674 | 95.5814
1 | 0.4652 | 0.00483 | -0.0501 | 96.3147
1.5 | 0.483 | 0.00543 | -0.0427 | 88.9503
2 | 0.5082 | 0.00607 | -0.0369 | 83.7232
2.5 | 0.5291 | 0.00678 | -0.0305 | 78.0383
3 | 0.5612 | 0.00737 | -0.0263 | 76.1465
3.5 | 0.5922 | 0.00804 | -0.0221 | 73.6567
4 | 0.6223 | 0.00872 | -0.0178 | 71.3647
4.5 | 0.6573 | 0.00935 | -0.0146 | 70.2995
5 | 0.6924 | 0.01003 | -0.0114 | 69.0329
5.5 | 0.7301 | 0.01065 | -0.0088 | 68.554
6 | 0.7655 | 0.01138 | -0.0059 | 67.2671
6.5 | 0.8001 | 0.01214 | -0.0029 | 65.9061
7 | 0.8349 | 0.01293 | -0.0001 | 64.5708
7.5 | 0.8667 | 0.01386 | 0.0032 | 62.5325
8 | 0.9046 | 0.01458 | 0.0054 | 62.0439
8.5 | 0.9379 | 0.0155 | 0.0083 | 60.5097
9 | 0.9669 | 0.0166 | 0.0117 | 58.247
9.5 | 1.0022 | 0.01753 | 0.014 | 57.1706
10 | 1.0341 | 0.01866 | 0.0167 | 55.418
10.5 | 1.0645 | 0.01988 | 0.0195 | 53.5463
11 | 1.0837 | 0.0216 | 0.0238 | 50.1713
11.5 | 1.0973 | 0.02365 | 0.0285 | 46.3975
12 | 1.1111 | 0.02588 | 0.0328 | 42.9328
12.5 | 1.1315 | 0.02792 | 0.0361 | 40.5265
13 | 1.1423 | 0.03055 | 0.0402 | 37.3912
13.5 | 1.1609 | 0.03297 | 0.0431 | 35.2108
14 | 1.18 | 0.03538 | 0.0457 | 33.3522
14.5 | 1.2016 | 0.03781 | 0.0477 | 31.78
15 | 1.2233 | 0.04028 | 0.0496 | 30.3699
15.5 | 1.2433 | 0.043 | 0.0513 | 28.914
16 | 1.2609 | 0.04599 | 0.0529 | 27.4168
16.5 | 1.2775 | 0.04912 | 0.0544 | 26.0077
17 | 1.2938 | 0.05237 | 0.0557 | 24.705
18.5 | 1.3436 | 0.06586 | 0.0524 | 20.4009
19 | 1.3629 | 0.07238 | 0.0473 | 18.8298
19.5 | 1.3718 | 0.0799 | 0.0425 | 17.169
20 | 1.379 | 0.08765 | 0.0377 | 15.733

## 71. Re 4M Mach 0.50 (1)
BIGFOIL.COM POLAR EXPORT
NACA67-719 a=0.2
NACA67-719 a=0.2 |  |  |  | Cl Max: | 1.713 | at alpha= | 9.5 | deg
JavaFoil+Calcfoil stall+Eppler ext transition |  |  |  | L/D Max: | 105.576 | at alpha= | 3.5 | deg
Re: | 4000000 |  |  | Cd Min: | 0.0066 | at alpha= | 0 | deg
Mach: | 0.5 |  |  | Cl=0 at alpha= | -3.8732 | deg
|  |  |  | @ Cl=0.1, Cd= | 0.0082468
|  |  |  | @ Cl=0.4, Cd= | 0.0085322
|  |  |  | @ Cl=0.6, Cd= | 0.0068231
alpha (deg) | Cl | Cd | Cm | Cl/Cd
-20 | -0.926 | 0.16421 | -0.011 | -5.64
-19.5 | -0.898 | 0.15991 | -0.012 | -5.615
-19 | -0.87 | 0.15299 | -0.013 | -5.687
-18.5 | -0.843 | 0.15121 | -0.014 | -5.575
-18 | -0.813 | 0.14537 | -0.014 | -5.595
-17.5 | -0.784 | 0.14081 | -0.014 | -5.564
-17 | -0.755 | 0.13643 | -0.015 | -5.533
-16.5 | -0.727 | 0.13313 | -0.016 | -5.457
-16 | -0.698 | 0.1256 | -0.017 | -5.559
-15.5 | -0.67 | 0.12088 | -0.017 | -5.542
-15 | -0.641 | 0.11743 | -0.018 | -5.462
-14.5 | -0.613 | 0.11313 | -0.019 | -5.416
-14 | -0.583 | 0.10857 | -0.019 | -5.37
-13.5 | -0.554 | 0.10329 | -0.019 | -5.366
-13 | -0.526 | 0.10221 | -0.02 | -5.143
-12.5 | -0.497 | 0.09607 | -0.021 | -5.176
-12 | -0.469 | 0.0956 | -0.021 | -4.901
-11.5 | -0.44 | 0.08796 | -0.022 | -5.001
-11 | -0.411 | 0.08573 | -0.022 | -4.79
-10.5 | -0.382 | 0.076 | -0.023 | -5.026
-10 | -0.353 | 0.06778 | -0.024 | -5.212
-9.5 | -0.325 | 0.06288 | -0.024 | -5.16
-9 | -0.295 | 0.06948 | -0.024 | -4.25
-8.5 | -0.267 | 0.06165 | -0.027 | -4.335
-8 | -0.367 | 0.05483 | -0.029 | -6.688
-7.5 | -0.366 | 0.04801 | -0.031 | -7.633
-7 | -0.406 | 0.01029 | -0.057 | -39.455
-6.5 | -0.351 | 0.0099 | -0.058 | -35.423
-6 | -0.29 | 0.00946 | -0.06 | -30.639
-5.5 | -0.225 | 0.00903 | -0.062 | -24.898
-5 | -0.157 | 0.0087 | -0.063 | -18.105
-4.5 | -0.088 | 0.0085 | -0.065 | -10.415
-4 | -0.018 | 0.00827 | -0.066 | -2.212
-3.5 | 0.053 | 0.00826 | -0.068 | 6.386
-3 | 0.124 | 0.00824 | -0.07 | 15.109
-2.5 | 0.197 | 0.00824 | -0.071 | 23.866
-2 | 0.269 | 0.00822 | -0.073 | 32.725
-1.5 | 0.344 | 0.00833 | -0.074 | 41.244
-1 | 0.416 | 0.00859 | -0.076 | 48.467
-0.5 | 0.489 | 0.00878 | -0.078 | 55.652
0 | 0.556 | 0.0066 | -0.08 | 84.172
0.5 | 0.627 | 0.00696 | -0.082 | 90.001
1 | 0.692 | 0.00752 | -0.083 | 91.978
1.5 | 0.762 | 0.00774 | -0.085 | 98.404
2 | 0.832 | 0.00816 | -0.087 | 101.893
2.5 | 0.901 | 0.00858 | -0.088 | 104.968
3 | 0.97 | 0.0092 | -0.09 | 105.459
3.5 | 1.038 | 0.00983 | -0.092 | 105.576
4 | 1.106 | 0.01053 | -0.093 | 105.105
4.5 | 1.174 | 0.01119 | -0.095 | 104.899
5 | 1.241 | 0.01188 | -0.097 | 104.446
5.5 | 1.308 | 0.01267 | -0.098 | 103.213
6 | 1.374 | 0.01338 | -0.1 | 102.715
6.5 | 1.438 | 0.01401 | -0.101 | 102.644
7 | 1.497 | 0.0147 | -0.103 | 101.871
7.5 | 1.553 | 0.01532 | -0.105 | 101.366
8 | 1.605 | 0.01638 | -0.106 | 98.03
8.5 | 1.652 | 0.01963 | -0.108 | 84.13
9 | 1.691 | 0.02457 | -0.109 | 68.825
9.5 | 1.713 | 0.02626 | -0.11 | 65.259
10 | 1.708 | 0.02811 | -0.112 | 60.762
10.5 | 1.661 | 0.0301 | -0.113 | 55.181
11 | 1.509 | 0.03552 | -0.115 | 42.492
11.5 | 1.033 | 0.04023 | -0.116 | 25.682
12 | 1.061 | 0.04586 | -0.117 | 23.135
12.5 | 0.923 | 0.09678 | -0.055 | 9.533
13 | 0.95 | 0.10119 | -0.056 | 9.385
13.5 | 1.143 | 0.0559 | -0.119 | 20.449
14 | 1.006 | 0.11076 | -0.063 | 9.081
14.5 | 1.201 | 0.06133 | -0.122 | 19.577

## 72. Re 4M Mach 0.50 (2)
BIGFOIL.COM POLAR EXPORT
NACA67-719 a=0.2
NACA67-719 a=0.2 |  |  |  | Cl Max: | 1.2099 | at alpha= | 17.5 | deg
XFOIL ncrit=9 |  |  |  | L/D Max: | 96.2336 | at alpha= | -0.5 | deg
Re: | 4000000 |  |  | Cd Min: | 0.13498 | at alpha= | 20 | deg
Mach: | 0.5 |  |  | Cl=0 at alpha= | -6.7937 | deg
|  |  |  | @ Cl=0.1, Cd= | 0.0094874
|  |  |  | @ Cl=0.4, Cd= | 0.0078795
|  |  |  | @ Cl=0.6, Cd= | 0.012589
alpha (deg) | Cl | Cd | Cm | Cl/Cd
-15 | -0.0518 | 0.10736 | -0.1651 | -0.48249
-14.5 | -0.0584 | 0.09823 | -0.17 | -0.59452
-14 | -0.0677 | 0.08924 | -0.1749 | -0.75863
-13.5 | -0.08 | 0.0804 | -0.1797 | -0.99502
-12.5 | -0.1552 | 0.05754 | -0.1944 | -2.6973
-12 | -0.2034 | 0.04786 | -0.198 | -4.2499
-11.5 | -0.255 | 0.04069 | -0.1945 | -6.2669
-11 | -0.3032 | 0.0347 | -0.1869 | -8.7378
-10.5 | -0.3487 | 0.02876 | -0.1767 | -12.1245
-10 | -0.3938 | 0.02164 | -0.1654 | -18.1978
-9.5 | -0.3782 | 0.01437 | -0.1606 | -26.3187
-9 | -0.3014 | 0.01276 | -0.1596 | -23.6207
-8.5 | -0.2275 | 0.01179 | -0.1584 | -19.296
-8 | -0.1581 | 0.01128 | -0.1569 | -14.016
-7.5 | -0.0904 | 0.01074 | -0.1555 | -8.4171
-7 | -0.026 | 0.01031 | -0.154 | -2.5218
-6.5 | 0.037 | 0.00989 | -0.1525 | 3.7412
-6 | 0.0979 | 0.0095 | -0.151 | 10.3053
-5.5 | 0.1579 | 0.00914 | -0.1496 | 17.2757
-5 | 0.2164 | 0.00879 | -0.1481 | 24.6189
-4.5 | 0.2747 | 0.0085 | -0.1467 | 32.3176
-4 | 0.3307 | 0.00823 | -0.1451 | 40.1823
-3.5 | 0.3869 | 0.00794 | -0.1436 | 48.728
-3 | 0.4432 | 0.00768 | -0.1422 | 57.7083
-2.5 | 0.4963 | 0.00745 | -0.1402 | 66.6174
-2 | 0.5499 | 0.00723 | -0.1384 | 76.0581
-1.5 | 0.5996 | 0.00705 | -0.1358 | 85.0496
-1 | 0.6415 | 0.0069 | -0.1316 | 92.971
-0.5 | 0.6592 | 0.00685 | -0.1223 | 96.2336
0 | 0.5053 | 0.00779 | -0.0766 | 64.8652
1 | 0.465 | 0.00946 | -0.0438 | 49.1543
1.5 | 0.4729 | 0.01 | -0.0336 | 47.29
2 | 0.431 | 0.00916 | -0.0134 | 47.0524
2.5 | 0.4664 | 0.0099 | -0.0087 | 47.1111
3 | 0.5039 | 0.01068 | -0.0045 | 47.1816
3.5 | 0.5409 | 0.01148 | -0.0003 | 47.1167
4 | 0.5813 | 0.01229 | 0.0033 | 47.2986
4.5 | 0.6245 | 0.01298 | 0.0063 | 48.1125
5 | 0.6645 | 0.01385 | 0.0098 | 47.9783
5.5 | 0.7097 | 0.0146 | 0.0123 | 48.6096
6 | 0.755 | 0.0154 | 0.0148 | 49.026
6.5 | 0.7953 | 0.01641 | 0.018 | 48.4644
7 | 0.8387 | 0.01733 | 0.0208 | 48.3958
7.5 | 0.8774 | 0.0185 | 0.0241 | 47.427
8 | 0.917 | 0.01968 | 0.0273 | 46.5955
8.5 | 0.9572 | 0.02091 | 0.0303 | 45.7771
9 | 0.999 | 0.02214 | 0.0332 | 45.122
9.5 | 1.0309 | 0.02379 | 0.0371 | 43.3333
10 | 1.0667 | 0.02537 | 0.0406 | 42.0457
10.5 | 1.0984 | 0.02725 | 0.0443 | 40.3083
11 | 1.1105 | 0.03013 | 0.0497 | 36.857
11.5 | 1.1207 | 0.03334 | 0.0548 | 33.6143
12.5 | 1.1299 | 0.04112 | 0.0641 | 27.4781
13 | 1.126 | 0.04599 | 0.0682 | 24.4836
13.5 | 1.1362 | 0.0503 | 0.0708 | 22.5885
14 | 1.1512 | 0.05451 | 0.0728 | 21.1191
14.5 | 1.165 | 0.05896 | 0.0745 | 19.7592
15 | 1.1785 | 0.0637 | 0.0756 | 18.5008
15.5 | 1.1898 | 0.06881 | 0.0763 | 17.2911
16 | 1.1981 | 0.07431 | 0.0767 | 16.123
16.5 | 1.2036 | 0.08036 | 0.0765 | 14.9776
17 | 1.2079 | 0.08674 | 0.0757 | 13.9255
17.5 | 1.2099 | 0.09344 | 0.0746 | 12.9484
18 | 1.2078 | 0.10084 | 0.0728 | 11.9774
19 | 1.1953 | 0.11693 | 0.0674 | 10.2224
19.5 | 1.185 | 0.12571 | 0.0639 | 9.4265
20 | 1.1713 | 0.13498 | 0.0597 | 8.6776

## 73. Re 5M Mach 0.00 (1)
BIGFOIL.COM POLAR EXPORT
NACA67-719 a=0.2
NACA67-719 a=0.2 |  |  |  | Cl Max: | 1.83 | at alpha= | 15 | deg
JavaFoil+Calcfoil stall+Eppler ext transition |  |  |  | L/D Max: | 121.463 | at alpha= | 7.5 | deg
Re: | 5000000 |  |  | Cd Min: | 0.00526 | at alpha= | -0.5 | deg
Mach: | 0 |  |  | Cl=0 at alpha= | -3.871 | deg
|  |  |  | @ Cl=0.1, Cd= | 0.00729
|  |  |  | @ Cl=0.4, Cd= | 0.0062612
|  |  |  | @ Cl=0.6, Cd= | 0.0063266
alpha (deg) | Cl | Cd | Cm | Cl/Cd
-20 | -0.608 | 0.1663 | -0.009 | -3.659
-19.5 | -0.624 | 0.15913 | -0.01 | -3.921
-19 | -0.638 | 0.15465 | -0.011 | -4.127
-18.5 | -0.652 | 0.14754 | -0.011 | -4.421
-18 | -0.665 | 0.14008 | -0.012 | -4.75
-17.5 | -0.677 | 0.13283 | -0.013 | -5.098
-17 | -0.688 | 0.12574 | -0.013 | -5.468
-16.5 | -0.697 | 0.11972 | -0.014 | -5.818
-16 | -0.703 | 0.11338 | -0.015 | -6.2
-15.5 | -0.708 | 0.10782 | -0.015 | -6.564
-15 | -0.71 | 0.10107 | -0.016 | -7.025
-14.5 | -0.71 | 0.09506 | -0.017 | -7.465
-14 | -0.706 | 0.08963 | -0.018 | -7.878
-13.5 | -0.7 | 0.08351 | -0.019 | -8.382
-13 | -0.689 | 0.07985 | -0.02 | -8.631
-12.5 | -0.676 | 0.07461 | -0.021 | -9.066
-12 | -0.661 | 0.0692 | -0.022 | -9.545
-11.5 | -0.642 | 0.06322 | -0.024 | -10.157
-11 | -0.618 | 0.05924 | -0.025 | -10.44
-10.5 | -0.594 | 0.05359 | -0.027 | -11.077
-10 | -0.671 | 0.01022 | -0.042 | -65.634
-9.5 | -0.63 | 0.00984 | -0.043 | -63.972
-9 | -0.585 | 0.00948 | -0.044 | -61.698
-8.5 | -0.537 | 0.00923 | -0.046 | -58.245
-8 | -0.487 | 0.00892 | -0.047 | -54.523
-7.5 | -0.433 | 0.00865 | -0.049 | -50.099
-7 | -0.378 | 0.00802 | -0.05 | -47.104
-6.5 | -0.32 | 0.00773 | -0.051 | -41.377
-6 | -0.261 | 0.00777 | -0.053 | -33.562
-5.5 | -0.2 | 0.00758 | -0.054 | -26.43
-5 | -0.14 | 0.00741 | -0.055 | -18.817
-4.5 | -0.078 | 0.0073 | -0.057 | -10.691
-4 | -0.016 | 0.00733 | -0.058 | -2.195
-3.5 | 0.046 | 0.00729 | -0.06 | 6.344
-3 | 0.109 | 0.00729 | -0.061 | 14.928
-2.5 | 0.172 | 0.00727 | -0.062 | 23.63
-2 | 0.235 | 0.00733 | -0.064 | 32.026
-1.5 | 0.299 | 0.00747 | -0.065 | 40.051
-1 | 0.362 | 0.00762 | -0.067 | 47.534
-0.5 | 0.428 | 0.00526 | -0.068 | 81.389
0 | 0.484 | 0.00564 | -0.07 | 85.719
0.5 | 0.546 | 0.00601 | -0.071 | 90.863
1 | 0.604 | 0.00635 | -0.073 | 95.13
1.5 | 0.665 | 0.00667 | -0.074 | 99.706
2 | 0.726 | 0.00693 | -0.076 | 104.788
2.5 | 0.787 | 0.00724 | -0.077 | 108.659
3 | 0.848 | 0.00755 | -0.079 | 112.321
3.5 | 0.908 | 0.00798 | -0.08 | 113.706
4 | 0.968 | 0.00843 | -0.081 | 114.802
4.5 | 1.028 | 0.00885 | -0.083 | 116.169
5 | 1.087 | 0.0093 | -0.084 | 116.985
5.5 | 1.147 | 0.00974 | -0.086 | 117.733
6 | 1.206 | 0.01015 | -0.087 | 118.742
6.5 | 1.264 | 0.01056 | -0.088 | 119.662
7 | 1.32 | 0.01092 | -0.09 | 120.882
7.5 | 1.375 | 0.01132 | -0.091 | 121.463
8 | 1.428 | 0.01178 | -0.093 | 121.261
8.5 | 1.481 | 0.01237 | -0.094 | 119.684
9 | 1.532 | 0.01388 | -0.095 | 110.333
9.5 | 1.577 | 0.01655 | -0.097 | 95.278
10 | 1.62 | 0.01796 | -0.098 | 90.166
10.5 | 1.659 | 0.01873 | -0.099 | 88.562
11 | 1.695 | 0.01946 | -0.101 | 87.109
11.5 | 1.727 | 0.02033 | -0.102 | 84.965
12 | 1.756 | 0.02126 | -0.103 | 82.594
12.5 | 1.78 | 0.02225 | -0.104 | 79.985
13 | 1.798 | 0.02457 | -0.106 | 73.185
13.5 | 1.813 | 0.02564 | -0.107 | 70.714
14 | 1.824 | 0.02692 | -0.108 | 67.742
14.5 | 1.829 | 0.02839 | -0.109 | 64.413
15 | 1.83 | 0.0298 | -0.11 | 61.409
15.5 | 1.827 | 0.0314 | -0.112 | 58.166
16 | 1.819 | 0.0328 | -0.113 | 55.471
16.5 | 1.806 | 0.03445 | -0.114 | 52.429
17 | 1.783 | 0.03629 | -0.115 | 49.121
17.5 | 1.752 | 0.03805 | -0.116 | 46.029
18 | 1.716 | 0.04019 | -0.117 | 42.699
18.5 | 1.677 | 0.04247 | -0.118 | 39.474
19 | 1.634 | 0.04508 | -0.119 | 36.251
19.5 | 1.59 | 0.04732 | -0.12 | 33.594
20 | 1.542 | 0.05004 | -0.121 | 30.813

## 74. Re 5M Mach 0.00 (2)
BIGFOIL.COM POLAR EXPORT
NACA67-719 a=0.2
NACA67-719 a=0.2 |  |  |  | Cl Max: | 1.4677 | at alpha= | 20 | deg
XFOIL ncrit=9 |  |  |  | L/D Max: | 107.79 | at alpha= | 1 | deg
Re: | 5000000 |  |  | Cd Min: | 0.0687 | at alpha= | 20 | deg
Mach: | 0 |  |  | Cl=0 at alpha= | -5.916 | deg
|  |  |  | @ Cl=0.1, Cd= | 0.0069998
|  |  |  | @ Cl=0.4, Cd= | 0.0058313
|  |  |  | @ Cl=0.6, Cd= | 0.0068959
alpha (deg) | Cl | Cd | Cm | Cl/Cd
-20 | -1.1199 | 0.02961 | -0.1449 | -37.8217
-19.5 | -1.1091 | 0.02739 | -0.1418 | -40.4929
-19 | -1.0961 | 0.02537 | -0.1386 | -43.2046
-18.5 | -1.0804 | 0.02347 | -0.1352 | -46.0332
-18 | -1.0577 | 0.02199 | -0.1323 | -48.0991
-17.5 | -1.0315 | 0.02072 | -0.1296 | -49.7828
-17 | -1.0027 | 0.01952 | -0.127 | -51.3678
-16.5 | -0.9708 | 0.0185 | -0.1247 | -52.4757
-16 | -0.937 | 0.01746 | -0.1226 | -53.6655
-15.5 | -0.901 | 0.01659 | -0.1206 | -54.3098
-15 | -0.8626 | 0.01566 | -0.1189 | -55.083
-14.5 | -0.8222 | 0.01476 | -0.1175 | -55.7046
-14 | -0.7797 | 0.014 | -0.1163 | -55.6929
-13.5 | -0.7352 | 0.01329 | -0.1154 | -55.3198
-13 | -0.6897 | 0.01222 | -0.1148 | -56.4403
-12.5 | -0.6426 | 0.01172 | -0.1142 | -54.8294
-12 | -0.595 | 0.01122 | -0.1136 | -53.0303
-11.5 | -0.5471 | 0.01082 | -0.1131 | -50.5638
-11 | -0.4986 | 0.01043 | -0.1126 | -47.8044
-10.5 | -0.4497 | 0.01006 | -0.1121 | -44.7018
-10 | -0.4002 | 0.00975 | -0.1118 | -41.0462
-9.5 | -0.351 | 0.00942 | -0.1113 | -37.2611
-9 | -0.302 | 0.0091 | -0.1108 | -33.1868
-8.5 | -0.2531 | 0.00882 | -0.1103 | -28.6961
-8 | -0.2043 | 0.00857 | -0.1097 | -23.839
-7.5 | -0.1558 | 0.00831 | -0.109 | -18.7485
-7 | -0.1064 | 0.00803 | -0.1085 | -13.2503
-6.5 | -0.057 | 0.00777 | -0.108 | -7.3359
-6 | -0.0081 | 0.00753 | -0.1073 | -1.0757
-5.5 | 0.0401 | 0.00726 | -0.1066 | 5.5234
-5 | 0.0887 | 0.00704 | -0.1058 | 12.5994
-4.5 | 0.1365 | 0.00687 | -0.1049 | 19.869
-4 | 0.1838 | 0.00664 | -0.1039 | 27.6807
-3.5 | 0.2321 | 0.00644 | -0.1031 | 36.0404
-3 | 0.2791 | 0.00623 | -0.102 | 44.7994
-2.5 | 0.3249 | 0.00607 | -0.1006 | 53.5255
-2 | 0.3694 | 0.0059 | -0.0989 | 62.6102
-1.5 | 0.4095 | 0.00581 | -0.0962 | 70.4819
-1 | 0.4454 | 0.00575 | -0.0925 | 77.4609
-0.5 | 0.4813 | 0.00573 | -0.089 | 83.9965
0 | 0.5104 | 0.00578 | -0.084 | 88.3045
0.5 | 0.5054 | 0.00518 | -0.0719 | 97.5676
1 | 0.4732 | 0.00439 | -0.0538 | 107.7904
1.5 | 0.4942 | 0.00486 | -0.0473 | 101.6872
2 | 0.5201 | 0.00536 | -0.0419 | 97.0336
2.5 | 0.5479 | 0.00589 | -0.0371 | 93.0221
3 | 0.5752 | 0.00645 | -0.0323 | 89.1783
3.5 | 0.6069 | 0.00702 | -0.0285 | 86.453
4 | 0.6413 | 0.00753 | -0.0253 | 85.166
4.5 | 0.6724 | 0.00813 | -0.0216 | 82.706
5 | 0.7065 | 0.0087 | -0.0185 | 81.2069
5.5 | 0.7384 | 0.00937 | -0.0152 | 78.8047
6 | 0.7719 | 0.01003 | -0.0123 | 76.9591
6.5 | 0.8023 | 0.01081 | -0.0089 | 74.2183
7 | 0.8355 | 0.01153 | -0.006 | 72.4631
7.5 | 0.8696 | 0.01229 | -0.0035 | 70.7567
8 | 0.9043 | 0.01301 | -0.0012 | 69.5081
9 | 0.965 | 0.01484 | 0.0046 | 65.027
9.5 | 0.9997 | 0.01562 | 0.0067 | 64.0013
10 | 1.0283 | 0.01668 | 0.0096 | 61.6487
10.5 | 1.0524 | 0.01796 | 0.013 | 58.5969
11 | 1.0725 | 0.01948 | 0.0168 | 55.0565
11.5 | 1.0892 | 0.02119 | 0.021 | 51.4016
12 | 1.1097 | 0.02284 | 0.0244 | 48.5858
12.5 | 1.1343 | 0.02437 | 0.0269 | 46.5449
13 | 1.1478 | 0.02653 | 0.0308 | 43.2642
13.5 | 1.1735 | 0.02816 | 0.0328 | 41.6726
14 | 1.1949 | 0.03007 | 0.0352 | 39.7373
14.5 | 1.2207 | 0.0318 | 0.0369 | 38.3868
15 | 1.2439 | 0.0338 | 0.0386 | 36.8018
15.5 | 1.2694 | 0.03561 | 0.04 | 35.6473
16 | 1.2881 | 0.03802 | 0.0417 | 33.8795
16.5 | 1.3091 | 0.04027 | 0.0432 | 32.5081
17.5 | 1.344 | 0.04547 | 0.046 | 29.558
18 | 1.3575 | 0.04832 | 0.0476 | 28.094
18.5 | 1.3939 | 0.05228 | 0.0428 | 26.6622
19 | 1.427 | 0.05706 | 0.0373 | 25.0088
19.5 | 1.4489 | 0.06274 | 0.0325 | 23.0937
20 | 1.4677 | 0.0687 | 0.028 | 21.3639

## 75. Re 5M Mach 0.10 (1)
BIGFOIL.COM POLAR EXPORT
NACA67-719 a=0.2
NACA67-719 a=0.2 |  |  |  | Cl Max: | 1.821 | at alpha= | 14.5 | deg
JavaFoil+Calcfoil stall+Eppler ext transition |  |  |  | L/D Max: | 121.107 | at alpha= | 7.5 | deg
Re: | 5000000 |  |  | Cd Min: | 0.00527 | at alpha= | -0.5 | deg
Mach: | 0.1 |  |  | Cl=0 at alpha= | -3.871 | deg
|  |  |  | @ Cl=0.1, Cd= | 0.0073114
|  |  |  | @ Cl=0.4, Cd= | 0.0063712
|  |  |  | @ Cl=0.6, Cd= | 0.0063785
alpha (deg) | Cl | Cd | Cm | Cl/Cd
-19.5 | -0.574 | 0.16188 | -0.01 | -3.548
-19 | -0.592 | 0.1567 | -0.01 | -3.776
-18.5 | -0.609 | 0.1491 | -0.011 | -4.084
-18 | -0.625 | 0.14167 | -0.012 | -4.413
-17.5 | -0.64 | 0.13672 | -0.012 | -4.684
-17 | -0.654 | 0.12874 | -0.013 | -5.081
-16.5 | -0.666 | 0.12236 | -0.014 | -5.443
-16 | -0.676 | 0.11519 | -0.015 | -5.869
-15.5 | -0.684 | 0.10852 | -0.015 | -6.301
-15 | -0.69 | 0.10118 | -0.016 | -6.816
-14.5 | -0.692 | 0.09663 | -0.017 | -7.16
-14 | -0.691 | 0.09058 | -0.018 | -7.63
-13.5 | -0.687 | 0.08554 | -0.019 | -8.034
-13 | -0.679 | 0.08073 | -0.02 | -8.414
-12.5 | -0.668 | 0.07588 | -0.021 | -8.806
-12 | -0.654 | 0.07022 | -0.022 | -9.319
-11.5 | -0.637 | 0.06429 | -0.024 | -9.914
-11 | -0.615 | 0.06044 | -0.025 | -10.172
-10.5 | -0.591 | 0.05506 | -0.027 | -10.727
-10 | -0.67 | 0.01025 | -0.042 | -65.382
-9.5 | -0.63 | 0.00986 | -0.043 | -63.887
-9 | -0.586 | 0.00956 | -0.045 | -61.314
-8.5 | -0.538 | 0.00929 | -0.046 | -57.98
-8 | -0.488 | 0.00896 | -0.047 | -54.474
-7.5 | -0.435 | 0.00868 | -0.049 | -50.112
-7 | -0.379 | 0.00806 | -0.05 | -47.065
-6.5 | -0.321 | 0.00805 | -0.051 | -39.904
-6 | -0.262 | 0.00782 | -0.053 | -33.481
-5.5 | -0.201 | 0.00762 | -0.054 | -26.435
-5 | -0.14 | 0.00744 | -0.056 | -18.826
-4.5 | -0.078 | 0.00733 | -0.057 | -10.696
-4 | -0.016 | 0.00735 | -0.058 | -2.2
-3.5 | 0.046 | 0.00732 | -0.06 | 6.35
-3 | 0.109 | 0.00731 | -0.061 | 14.962
-2.5 | 0.173 | 0.0073 | -0.063 | 23.657
-2 | 0.236 | 0.00735 | -0.064 | 32.103
-1.5 | 0.301 | 0.0075 | -0.065 | 40.072
-1 | 0.364 | 0.00765 | -0.067 | 47.597
-0.5 | 0.431 | 0.00527 | -0.069 | 81.714
0 | 0.486 | 0.00569 | -0.07 | 85.397
0.5 | 0.548 | 0.00607 | -0.072 | 90.405
1 | 0.607 | 0.00642 | -0.073 | 94.635
1.5 | 0.669 | 0.00669 | -0.075 | 99.869
2 | 0.73 | 0.00697 | -0.076 | 104.69
2.5 | 0.791 | 0.00728 | -0.077 | 108.623
3 | 0.852 | 0.00759 | -0.079 | 112.2
3.5 | 0.912 | 0.00806 | -0.08 | 113.206
4 | 0.973 | 0.00848 | -0.082 | 114.666
4.5 | 1.033 | 0.00893 | -0.083 | 115.584
5 | 1.092 | 0.00935 | -0.085 | 116.883
5.5 | 1.152 | 0.00981 | -0.086 | 117.43
6 | 1.211 | 0.01026 | -0.087 | 118.094
6.5 | 1.269 | 0.01063 | -0.089 | 119.461
7 | 1.326 | 0.01099 | -0.09 | 120.567
7.5 | 1.381 | 0.0114 | -0.092 | 121.107
8 | 1.435 | 0.01191 | -0.093 | 120.485
8.5 | 1.487 | 0.01244 | -0.095 | 119.574
9 | 1.538 | 0.01411 | -0.096 | 109.039
9.5 | 1.583 | 0.01672 | -0.097 | 94.676
10 | 1.625 | 0.01813 | -0.098 | 89.656
10.5 | 1.664 | 0.01894 | -0.1 | 87.855
11 | 1.7 | 0.01969 | -0.101 | 86.313
11.5 | 1.731 | 0.02064 | -0.102 | 83.867
12 | 1.758 | 0.02154 | -0.104 | 81.643
12.5 | 1.781 | 0.02256 | -0.105 | 78.926
13 | 1.799 | 0.02356 | -0.106 | 76.36
13.5 | 1.81 | 0.02609 | -0.107 | 69.39
14 | 1.818 | 0.02734 | -0.109 | 66.494
14.5 | 1.821 | 0.02888 | -0.11 | 63.056
15 | 1.819 | 0.03048 | -0.111 | 59.687
15.5 | 1.812 | 0.03201 | -0.112 | 56.605
16 | 1.801 | 0.03354 | -0.113 | 53.69
16.5 | 1.784 | 0.03529 | -0.114 | 50.55
17 | 1.755 | 0.0372 | -0.115 | 47.178
17.5 | 1.719 | 0.03926 | -0.117 | 43.781
18 | 1.677 | 0.04162 | -0.118 | 40.298
18.5 | 1.632 | 0.04398 | -0.119 | 37.116
19 | 1.584 | 0.04643 | -0.12 | 34.106
19.5 | 1.532 | 0.04924 | -0.12 | 31.117

## 76. Re 5M Mach 0.10 (2)
BIGFOIL.COM POLAR EXPORT
NACA67-719 a=0.2
NACA67-719 a=0.2 |  |  |  | Cl Max: | 1.4533 | at alpha= | 20 | deg
XFOIL ncrit=9 |  |  |  | L/D Max: | 105.753 | at alpha= | 1 | deg
Re: | 5000000 |  |  | Cd Min: | 0.07117 | at alpha= | 20 | deg
Mach: | 0.1 |  |  | Cl=0 at alpha= | -5.9542 | deg
|  |  |  | @ Cl=0.1, Cd= | 0.0070544
|  |  |  | @ Cl=0.4, Cd= | 0.0058644
|  |  |  | @ Cl=0.6, Cd= | 0.0070292
alpha (deg) | Cl | Cd | Cm | Cl/Cd
-20 | -1.081 | 0.03316 | -0.1521 | -32.5995
-19.5 | -1.0814 | 0.0301 | -0.1486 | -35.9269
-19 | -1.0762 | 0.02747 | -0.1449 | -39.1773
-18.5 | -1.0682 | 0.02508 | -0.1409 | -42.5917
-18 | -1.0509 | 0.02327 | -0.1374 | -45.1612
-17.5 | -1.0275 | 0.0218 | -0.1343 | -47.133
-17 | -1.0016 | 0.02039 | -0.1313 | -49.1221
-16.5 | -0.9722 | 0.01922 | -0.1285 | -50.5827
-16 | -0.9397 | 0.01804 | -0.126 | -52.0898
-15.5 | -0.9045 | 0.01707 | -0.1237 | -52.9877
-15 | -0.8663 | 0.01618 | -0.1218 | -53.5414
-14.5 | -0.8264 | 0.0152 | -0.1201 | -54.3684
-14 | -0.7841 | 0.01433 | -0.1187 | -54.7174
-13.5 | -0.7393 | 0.01364 | -0.1176 | -54.2009
-13 | -0.6932 | 0.0125 | -0.1169 | -55.456
-12.5 | -0.6456 | 0.01188 | -0.1162 | -54.3434
-12 | -0.5973 | 0.01137 | -0.1156 | -52.533
-11.5 | -0.5488 | 0.01092 | -0.115 | -50.2564
-11 | -0.4998 | 0.01054 | -0.1144 | -47.4194
-10.5 | -0.4506 | 0.01014 | -0.1138 | -44.4379
-10 | -0.4006 | 0.00982 | -0.1134 | -40.7943
-9.5 | -0.3506 | 0.0095 | -0.113 | -36.9053
-9 | -0.3011 | 0.00916 | -0.1124 | -32.8712
-8.5 | -0.2516 | 0.00888 | -0.1119 | -28.3333
-8 | -0.2024 | 0.00863 | -0.1112 | -23.4531
-7.5 | -0.1538 | 0.00837 | -0.1105 | -18.3751
-7 | -0.1039 | 0.00808 | -0.1099 | -12.8589
-6.5 | -0.054 | 0.00782 | -0.1094 | -6.9054
-6 | -0.0044 | 0.00758 | -0.1088 | -0.58047
-5.5 | 0.0436 | 0.00729 | -0.1079 | 5.9808
-5 | 0.0927 | 0.00708 | -0.1072 | 13.0932
-4.5 | 0.1411 | 0.00691 | -0.1063 | 20.4197
-4 | 0.1883 | 0.00667 | -0.1052 | 28.2309
-3.5 | 0.2372 | 0.00647 | -0.1044 | 36.6615
-3 | 0.2843 | 0.00626 | -0.1033 | 45.4153
-2.5 | 0.3304 | 0.0061 | -0.1019 | 54.1639
-2 | 0.3756 | 0.00593 | -0.1003 | 63.339
-1.5 | 0.4165 | 0.00582 | -0.0977 | 71.5636
-1 | 0.4509 | 0.00576 | -0.0937 | 78.2812
-0.5 | 0.486 | 0.00575 | -0.0899 | 84.5217
0 | 0.5139 | 0.0058 | -0.0845 | 88.6034
0.5 | 0.5113 | 0.00537 | -0.0728 | 95.2142
1 | 0.4706 | 0.00445 | -0.0529 | 105.7528
1.5 | 0.4914 | 0.00494 | -0.0463 | 99.4737
2 | 0.5167 | 0.00546 | -0.0408 | 94.6337
2.5 | 0.5435 | 0.00603 | -0.0358 | 90.1327
3 | 0.5738 | 0.00654 | -0.0315 | 87.737
3.5 | 0.6054 | 0.00713 | -0.0276 | 84.9088
4 | 0.6378 | 0.00771 | -0.024 | 82.7237
4.5 | 0.6708 | 0.00828 | -0.0206 | 81.0145
5 | 0.7036 | 0.0089 | -0.0173 | 79.0562
5.5 | 0.7383 | 0.0095 | -0.0144 | 77.7158
6 | 0.7708 | 0.01021 | -0.0112 | 75.4946
6.5 | 0.8029 | 0.01095 | -0.0081 | 73.3242
7 | 0.8339 | 0.01177 | -0.0049 | 70.8496
7.5 | 0.8699 | 0.01247 | -0.0026 | 69.7594
8 | 0.9059 | 0.01317 | -0.0004 | 68.7851
8.5 | 0.9318 | 0.01426 | 0.0033 | 65.3436
9 | 0.9666 | 0.01504 | 0.0055 | 64.2686
9.5 | 1.0014 | 0.01584 | 0.0076 | 63.2197
10 | 1.0299 | 0.01692 | 0.0106 | 60.8688
10.5 | 1.0544 | 0.0182 | 0.014 | 57.9341
11 | 1.0735 | 0.0198 | 0.0181 | 54.2172
11.5 | 1.0906 | 0.02153 | 0.0222 | 50.6549
12 | 1.1106 | 0.02323 | 0.0256 | 47.8089
12.5 | 1.1327 | 0.02494 | 0.0285 | 45.417
13 | 1.1487 | 0.02701 | 0.0321 | 42.5287
13.5 | 1.1736 | 0.02873 | 0.0343 | 40.8493
14 | 1.1933 | 0.03081 | 0.0368 | 38.7309
14.5 | 1.2213 | 0.03244 | 0.0383 | 37.648
15 | 1.2433 | 0.03459 | 0.0402 | 35.9439
15.5 | 1.2673 | 0.03656 | 0.0417 | 34.6636
16 | 1.2874 | 0.03893 | 0.0434 | 33.0696
16.5 | 1.3088 | 0.04124 | 0.0448 | 31.7362
17 | 1.3266 | 0.04393 | 0.0461 | 30.198
17.5 | 1.3419 | 0.04674 | 0.0477 | 28.7099
18 | 1.3526 | 0.04991 | 0.0494 | 27.1008
18.5 | 1.3846 | 0.05399 | 0.0454 | 25.6455
19 | 1.4158 | 0.059 | 0.04 | 23.9966
19.5 | 1.4369 | 0.06487 | 0.0352 | 22.1505
20 | 1.4533 | 0.07117 | 0.0306 | 20.4201

## 77. Re 5M Mach 0.25 (1)
BIGFOIL.COM POLAR EXPORT
NACA67-719 a=0.2
NACA67-719 a=0.2 |  |  |  | Cl Max: | 1.78 | at alpha= | 13 | deg
JavaFoil+Calcfoil stall+Eppler ext transition |  |  |  | L/D Max: | 119.016 | at alpha= | 7.5 | deg
Re: | 5000000 |  |  | Cd Min: | 0.00583 | at alpha= | 0 | deg
Mach: | 0.25 |  |  | Cl=0 at alpha= | -3.8692 | deg
|  |  |  | @ Cl=0.1, Cd= | 0.00746
|  |  |  | @ Cl=0.4, Cd= | 0.007862
|  |  |  | @ Cl=0.6, Cd= | 0.0064967
alpha (deg) | Cl | Cd | Cm | Cl/Cd
-14.5 | -0.537 | 0.10676 | -0.016 | -5.034
-14 | -0.563 | 0.09982 | -0.017 | -5.636
-13.5 | -0.582 | 0.09243 | -0.018 | -6.297
-13 | -0.595 | 0.08625 | -0.019 | -6.9
-12.5 | -0.602 | 0.08109 | -0.02 | -7.425
-12 | -0.603 | 0.07575 | -0.021 | -7.965
-11.5 | -0.599 | 0.07014 | -0.023 | -8.534
-11 | -0.587 | 0.06605 | -0.023 | -8.887
-10.5 | -0.571 | 0.06079 | -0.025 | -9.39
-10 | -0.551 | 0.0543 | -0.027 | -10.145
-9.5 | -0.627 | 0.0104 | -0.044 | -60.282
-9 | -0.588 | 0.01002 | -0.046 | -58.635
-8.5 | -0.543 | 0.00935 | -0.047 | -58.079
-8 | -0.495 | 0.00897 | -0.048 | -55.161
-7.5 | -0.442 | 0.00892 | -0.05 | -49.592
-7 | -0.387 | 0.00859 | -0.051 | -45.051
-6.5 | -0.328 | 0.00829 | -0.053 | -39.581
-6 | -0.268 | 0.00799 | -0.054 | -33.52
-5.5 | -0.206 | 0.00781 | -0.056 | -26.398
-5 | -0.144 | 0.00763 | -0.057 | -18.802
-4.5 | -0.08 | 0.00749 | -0.058 | -10.726
-4 | -0.017 | 0.00752 | -0.06 | -2.204
-3.5 | 0.048 | 0.00746 | -0.061 | 6.387
-3 | 0.112 | 0.00746 | -0.063 | 15.042
-2.5 | 0.177 | 0.00744 | -0.064 | 23.807
-2 | 0.242 | 0.00751 | -0.066 | 32.245
-1.5 | 0.309 | 0.00767 | -0.067 | 40.245
-1 | 0.374 | 0.00783 | -0.069 | 47.74
-0.5 | 0.439 | 0.00791 | -0.07 | 55.48
0 | 0.499 | 0.00583 | -0.072 | 85.595
0.5 | 0.563 | 0.00625 | -0.074 | 90.117
1 | 0.623 | 0.00665 | -0.075 | 93.636
1.5 | 0.686 | 0.00692 | -0.077 | 99.167
2 | 0.749 | 0.00721 | -0.078 | 103.829
2.5 | 0.811 | 0.00755 | -0.079 | 107.539
3 | 0.874 | 0.00792 | -0.081 | 110.308
3.5 | 0.936 | 0.00839 | -0.082 | 111.483
4 | 0.998 | 0.00883 | -0.084 | 112.962
4.5 | 1.059 | 0.00932 | -0.085 | 113.7
5 | 1.121 | 0.00976 | -0.087 | 114.775
5.5 | 1.182 | 0.01025 | -0.088 | 115.253
6 | 1.242 | 0.01072 | -0.09 | 115.894
6.5 | 1.301 | 0.01112 | -0.091 | 116.997
7 | 1.359 | 0.01145 | -0.093 | 118.64
7.5 | 1.414 | 0.01188 | -0.094 | 119.016
8 | 1.469 | 0.01247 | -0.096 | 117.772
8.5 | 1.522 | 0.01315 | -0.097 | 115.738
9 | 1.572 | 0.01539 | -0.098 | 102.159
9.5 | 1.616 | 0.01819 | -0.1 | 88.821
10 | 1.656 | 0.01942 | -0.101 | 85.267
10.5 | 1.691 | 0.02031 | -0.102 | 83.266
11 | 1.722 | 0.02121 | -0.104 | 81.167
11.5 | 1.746 | 0.02228 | -0.105 | 78.356
12 | 1.765 | 0.02336 | -0.106 | 75.555
12.5 | 1.777 | 0.02449 | -0.108 | 72.55
13 | 1.78 | 0.02741 | -0.109 | 64.931
13.5 | 1.777 | 0.02885 | -0.11 | 61.595
14 | 1.766 | 0.03072 | -0.111 | 57.477
14.5 | 1.747 | 0.03214 | -0.112 | 54.368
15 | 1.721 | 0.03399 | -0.114 | 50.62
15.5 | 1.685 | 0.03651 | -0.115 | 46.157
16 | 1.642 | 0.03876 | -0.116 | 42.369
16.5 | 1.59 | 0.04137 | -0.117 | 38.429
17 | 1.519 | 0.04368 | -0.118 | 34.773
17.5 | 1.434 | 0.04666 | -0.119 | 30.737
18 | 1.341 | 0.05039 | -0.12 | 26.604

## 78. Re 5M Mach 0.25 (2)
BIGFOIL.COM POLAR EXPORT
NACA67-719 a=0.2
NACA67-719 a=0.2 |  |  |  | Cl Max: | 1.3844 | at alpha= | 20 | deg
XFOIL ncrit=9 |  |  |  | L/D Max: | 88.8963 | at alpha= | 0 | deg
Re: | 5000000 |  |  | Cd Min: | 0.15322 | at alpha= | -20 | deg
Mach: | 0.25 |  |  | Cl=0 at alpha= | -6.1315 | deg
|  |  |  | @ Cl=0.1, Cd= | 0.0073493
|  |  |  | @ Cl=0.4, Cd= | 0.0061037
|  |  |  | @ Cl=0.6, Cd= | 0.0080061
alpha (deg) | Cl | Cd | Cm | Cl/Cd
-20 | -0.272 | 0.15322 | -0.1105 | -1.7752
-19.5 | -0.2686 | 0.14504 | -0.1151 | -1.8519
-19 | -0.261 | 0.13787 | -0.1195 | -1.8931
-18.5 | -0.2576 | 0.12996 | -0.1241 | -1.9821
-18 | -0.2649 | 0.12036 | -0.1293 | -2.2009
-17.5 | -0.2698 | 0.11151 | -0.1343 | -2.4195
-17 | -0.8519 | 0.03383 | -0.1644 | -25.1818
-16.5 | -0.8888 | 0.02842 | -0.1573 | -31.2738
-16 | -0.9014 | 0.02456 | -0.1505 | -36.702
-15.5 | -0.8921 | 0.02196 | -0.1449 | -40.6239
-15 | -0.8714 | 0.01985 | -0.1401 | -43.8992
-14.5 | -0.8409 | 0.01826 | -0.1362 | -46.0515
-14 | -0.8036 | 0.01688 | -0.1331 | -47.6066
-13.5 | -0.7616 | 0.01568 | -0.1305 | -48.5714
-13 | -0.7157 | 0.01444 | -0.1286 | -49.5637
-12.5 | -0.6662 | 0.01355 | -0.1271 | -49.1661
-12 | -0.6143 | 0.01269 | -0.126 | -48.4082
-11.5 | -0.5607 | 0.01159 | -0.1254 | -48.3779
-11 | -0.5079 | 0.01109 | -0.1245 | -45.798
-10.5 | -0.455 | 0.01066 | -0.1236 | -42.6829
-10 | -0.4024 | 0.01024 | -0.1228 | -39.2969
-9.5 | -0.3498 | 0.0099 | -0.1219 | -35.3333
-9 | -0.2975 | 0.00954 | -0.1211 | -31.1845
-8.5 | -0.2452 | 0.00921 | -0.1203 | -26.6232
-8 | -0.193 | 0.00894 | -0.1195 | -21.5884
-7.5 | -0.1407 | 0.0087 | -0.1188 | -16.1724
-7 | -0.0895 | 0.00836 | -0.118 | -10.7057
-6.5 | -0.0381 | 0.00806 | -0.1172 | -4.727
-6 | 0.0136 | 0.0078 | -0.1165 | 1.7436
-5.5 | 0.0643 | 0.00752 | -0.1156 | 8.5505
-5 | 0.1145 | 0.00728 | -0.1146 | 15.728
-4.5 | 0.1643 | 0.0071 | -0.1136 | 23.1408
-4 | 0.2141 | 0.00685 | -0.1126 | 31.2555
-3.5 | 0.2641 | 0.00663 | -0.1117 | 39.8341
-3 | 0.3134 | 0.00643 | -0.1106 | 48.7403
-2.5 | 0.3606 | 0.00626 | -0.109 | 57.6038
-2 | 0.4085 | 0.00607 | -0.1077 | 67.2982
-1.5 | 0.4519 | 0.00593 | -0.1053 | 76.2057
-1 | 0.4899 | 0.00583 | -0.1018 | 84.0309
-0.5 | 0.5115 | 0.00586 | -0.0946 | 87.2867
0 | 0.5316 | 0.00598 | -0.0872 | 88.8963
1 | 0.473 | 0.00541 | -0.0518 | 87.4307
1.5 | 0.4775 | 0.00541 | -0.0416 | 88.2625
2.5 | 0.5291 | 0.00667 | -0.0305 | 79.3253
3 | 0.5615 | 0.00719 | -0.0264 | 78.0946
3.5 | 0.5924 | 0.00785 | -0.0221 | 75.465
4 | 0.6255 | 0.00853 | -0.0184 | 73.3294
4.5 | 0.6618 | 0.0091 | -0.0154 | 72.7253
5 | 0.6977 | 0.00972 | -0.0123 | 71.7798
5.5 | 0.7334 | 0.01038 | -0.0093 | 70.6551
6 | 0.7705 | 0.01103 | -0.0067 | 69.8549
6.5 | 0.803 | 0.01186 | -0.0033 | 67.7066
7 | 0.8359 | 0.01269 | -0.0001 | 65.8708
7.5 | 0.8706 | 0.01352 | 0.0027 | 64.3935
8 | 0.9098 | 0.01424 | 0.0047 | 63.8904
8.5 | 0.9419 | 0.0152 | 0.0077 | 61.9671
9 | 0.9722 | 0.01628 | 0.0109 | 59.7174
9.5 | 1.0078 | 0.01717 | 0.0133 | 58.6954
10 | 1.039 | 0.01828 | 0.0162 | 56.8381
10.5 | 1.0617 | 0.01977 | 0.0201 | 53.7026
11 | 1.0794 | 0.02158 | 0.0245 | 50.0185
12 | 1.1145 | 0.02552 | 0.0326 | 43.6716
12.5 | 1.1323 | 0.02767 | 0.0362 | 40.9216
13 | 1.1471 | 0.03012 | 0.0398 | 38.0843
13.5 | 1.1728 | 0.03202 | 0.0421 | 36.6271
14 | 1.1929 | 0.03442 | 0.0446 | 34.6572
14.5 | 1.2165 | 0.03664 | 0.0467 | 33.2014
15 | 1.2391 | 0.03905 | 0.0485 | 31.7311
15.5 | 1.2611 | 0.0416 | 0.0501 | 30.3149
16 | 1.2795 | 0.04445 | 0.0519 | 28.7852
16.5 | 1.2982 | 0.04744 | 0.0532 | 27.3651
17 | 1.313 | 0.05074 | 0.0547 | 25.877
17.5 | 1.3278 | 0.05424 | 0.0557 | 24.4801
18 | 1.3344 | 0.05841 | 0.057 | 22.8454
18.5 | 1.3394 | 0.06277 | 0.0582 | 21.3382
19 | 1.3565 | 0.06911 | 0.0538 | 19.6281
19.5 | 1.3686 | 0.07629 | 0.0488 | 17.9394
20 | 1.3844 | 0.08336 | 0.0435 | 16.6075

## 79. Re 5M Mach 0.50 (1)
BIGFOIL.COM POLAR EXPORT
NACA67-719 a=0.2
NACA67-719 a=0.2 |  |  |  | Cl Max: | 1.715 | at alpha= | 9.5 | deg
JavaFoil+Calcfoil stall+Eppler ext transition |  |  |  | L/D Max: | 105.903 | at alpha= | 6.5 | deg
Re: | 5000000 |  |  | Cd Min: | 0.00637 | at alpha= | 0 | deg
Mach: | 0.5 |  |  | Cl=0 at alpha= | -3.8732 | deg
|  |  |  | @ Cl=0.1, Cd= | 0.0081435
|  |  |  | @ Cl=0.4, Cd= | 0.0085867
|  |  |  | @ Cl=0.6, Cd= | 0.0066737
alpha (deg) | Cl | Cd | Cm | Cl/Cd
-20 | -0.927 | 0.16005 | -0.012 | -5.789
-19.5 | -0.898 | 0.15501 | -0.012 | -5.795
-19 | -0.87 | 0.14914 | -0.013 | -5.836
-18.5 | -0.843 | 0.14887 | -0.014 | -5.663
-18 | -0.814 | 0.141 | -0.014 | -5.773
-17.5 | -0.784 | 0.13795 | -0.015 | -5.683
-17 | -0.755 | 0.13236 | -0.015 | -5.705
-16.5 | -0.727 | 0.12984 | -0.016 | -5.597
-16 | -0.699 | 0.12401 | -0.017 | -5.633
-15.5 | -0.67 | 0.11621 | -0.017 | -5.767
-15 | -0.642 | 0.11587 | -0.018 | -5.538
-14.5 | -0.613 | 0.11135 | -0.019 | -5.506
-14 | -0.583 | 0.10565 | -0.019 | -5.522
-13.5 | -0.555 | 0.10074 | -0.019 | -5.505
-13 | -0.526 | 0.09963 | -0.02 | -5.28
-12.5 | -0.497 | 0.09172 | -0.021 | -5.424
-12 | -0.469 | 0.09103 | -0.022 | -5.15
-11.5 | -0.44 | 0.08588 | -0.022 | -5.125
-11 | -0.411 | 0.08228 | -0.022 | -4.993
-10.5 | -0.382 | 0.07399 | -0.023 | -5.165
-10 | -0.354 | 0.06695 | -0.024 | -5.281
-9.5 | -0.325 | 0.06211 | -0.025 | -5.231
-9 | -0.295 | 0.06695 | -0.024 | -4.412
-8.5 | -0.267 | 0.06106 | -0.027 | -4.377
-8 | -0.367 | 0.05391 | -0.029 | -6.801
-7.5 | -0.367 | 0.04735 | -0.031 | -7.744
-7 | -0.406 | 0.0099 | -0.057 | -41.071
-6.5 | -0.351 | 0.00948 | -0.058 | -37.02
-6 | -0.29 | 0.00905 | -0.06 | -32.047
-5.5 | -0.225 | 0.00876 | -0.062 | -25.679
-5 | -0.158 | 0.00846 | -0.063 | -18.621
-4.5 | -0.089 | 0.00824 | -0.065 | -10.739
-4 | -0.018 | 0.00828 | -0.066 | -2.213
-3.5 | 0.053 | 0.00815 | -0.068 | 6.475
-3 | 0.125 | 0.00814 | -0.07 | 15.295
-2.5 | 0.197 | 0.00817 | -0.071 | 24.081
-2 | 0.269 | 0.00821 | -0.073 | 32.817
-1.5 | 0.344 | 0.00847 | -0.074 | 40.571
-1 | 0.416 | 0.00862 | -0.076 | 48.306
-0.5 | 0.489 | 0.0087 | -0.078 | 56.213
0 | 0.556 | 0.00637 | -0.08 | 87.283
0.5 | 0.627 | 0.00686 | -0.082 | 91.405
1 | 0.692 | 0.00728 | -0.083 | 95.079
1.5 | 0.762 | 0.00778 | -0.085 | 98.031
2 | 0.832 | 0.00818 | -0.087 | 101.747
2.5 | 0.901 | 0.0086 | -0.088 | 104.84
3 | 0.97 | 0.00921 | -0.09 | 105.326
3.5 | 1.039 | 0.00982 | -0.092 | 105.755
4 | 1.107 | 0.01055 | -0.093 | 104.896
4.5 | 1.175 | 0.01115 | -0.095 | 105.338
5 | 1.242 | 0.01178 | -0.097 | 105.408
5.5 | 1.309 | 0.01241 | -0.098 | 105.445
6 | 1.375 | 0.01299 | -0.1 | 105.847
6.5 | 1.439 | 0.01358 | -0.101 | 105.903
7 | 1.498 | 0.01423 | -0.103 | 105.274
7.5 | 1.554 | 0.01504 | -0.105 | 103.341
8 | 1.606 | 0.01616 | -0.106 | 99.393
8.5 | 1.652 | 0.01934 | -0.108 | 85.44
9 | 1.692 | 0.02365 | -0.109 | 71.55
9.5 | 1.715 | 0.02521 | -0.11 | 68.017
10 | 1.709 | 0.02698 | -0.112 | 63.355
10.5 | 1.662 | 0.02897 | -0.113 | 57.373
11 | 1.51 | 0.03434 | -0.115 | 43.98
11.5 | 1.034 | 0.03886 | -0.116 | 26.612
12 | 1.062 | 0.04388 | -0.117 | 24.208
12.5 | 1.098 | 0.04018 | -0.119 | 27.315
13 | 0.952 | 0.09931 | -0.061 | 9.584
13.5 | 1.149 | 0.05303 | -0.12 | 21.664
14 | 1.009 | 0.10809 | -0.068 | 9.335
14.5 | 1.211 | 0.05669 | -0.123 | 21.359

## 80. Re 5M Mach 0.50 (2)
BIGFOIL.COM POLAR EXPORT
NACA67-719 a=0.2
NACA67-719 a=0.2 |  |  |  | Cl Max: | 1.238 | at alpha= | 17.5 | deg
XFOIL ncrit=9 |  |  |  | L/D Max: | 95.2782 | at alpha= | -1 | deg
Re: | 5000000 |  |  | Cd Min: | 0.13215 | at alpha= | 20 | deg
Mach: | 0.5 |  |  | Cl=0 at alpha= | -6.7399 | deg
|  |  |  | @ Cl=0.1, Cd= | 0.0088531
|  |  |  | @ Cl=0.4, Cd= | 0.0073885
|  |  |  | @ Cl=0.6, Cd= | 0.012197
alpha (deg) | Cl | Cd | Cm | Cl/Cd
-15 | -0.0559 | 0.10622 | -0.1661 | -0.52627
-14.5 | -0.0629 | 0.09704 | -0.1711 | -0.64819
-14 | -0.0745 | 0.08775 | -0.1763 | -0.849
-13.5 | -0.0841 | 0.07922 | -0.181 | -1.0616
-12.5 | -0.1724 | 0.0549 | -0.1971 | -3.1403
-12 | -0.2269 | 0.04562 | -0.1989 | -4.9737
-11.5 | -0.2946 | 0.03792 | -0.1937 | -7.769
-11 | -0.3436 | 0.03199 | -0.185 | -10.7409
-10.5 | -0.3937 | 0.02554 | -0.174 | -15.415
-10 | -0.4326 | 0.01835 | -0.1631 | -23.5749
-9.5 | -0.3769 | 0.01246 | -0.162 | -30.2488
-9 | -0.3034 | 0.01162 | -0.1598 | -26.1102
-8.5 | -0.2331 | 0.01108 | -0.1578 | -21.0379
-8 | -0.1638 | 0.01057 | -0.1562 | -15.4967
-7.5 | -0.0968 | 0.01008 | -0.1546 | -9.6032
-7 | -0.0323 | 0.00969 | -0.1531 | -3.3333
-6.5 | 0.0298 | 0.00927 | -0.1514 | 3.2147
-6 | 0.0905 | 0.0089 | -0.1498 | 10.1685
-5.5 | 0.1513 | 0.0086 | -0.1485 | 17.593
-5 | 0.209 | 0.0083 | -0.1468 | 25.1807
-4.5 | 0.2672 | 0.00803 | -0.1454 | 33.2752
-4 | 0.3255 | 0.00775 | -0.1442 | 42
-3.5 | 0.381 | 0.00746 | -0.1425 | 51.0724
-3 | 0.4368 | 0.00725 | -0.141 | 60.2483
-2.5 | 0.4918 | 0.00702 | -0.1394 | 70.057
-2 | 0.5457 | 0.00683 | -0.1376 | 79.8975
-1.5 | 0.5957 | 0.00667 | -0.1351 | 89.3103
-1 | 0.6336 | 0.00665 | -0.13 | 95.2782
-0.5 | 0.6385 | 0.00682 | -0.118 | 93.6217
0 | 0.485 | 0.00775 | -0.0724 | 62.5806
0.5 | 0.4634 | 0.00856 | -0.0556 | 54.1355
1 | 0.4595 | 0.00941 | -0.0428 | 48.831
1.5 | 0.4731 | 0.01004 | -0.0336 | 47.1215
2.5 | 0.4698 | 0.00966 | -0.0092 | 48.6335
3 | 0.5069 | 0.01043 | -0.0049 | 48.6002
3.5 | 0.5478 | 0.01114 | -0.0014 | 49.1741
4 | 0.5856 | 0.01196 | 0.0026 | 48.9632
4.5 | 0.6299 | 0.01269 | 0.0055 | 49.6375
5 | 0.6719 | 0.0135 | 0.0086 | 49.7704
5.5 | 0.7166 | 0.01426 | 0.0113 | 50.2525
6 | 0.7621 | 0.01502 | 0.0138 | 50.739
6.5 | 0.8036 | 0.01597 | 0.0169 | 50.3193
7 | 0.846 | 0.0169 | 0.0198 | 50.0592
7.5 | 0.8858 | 0.01799 | 0.0231 | 49.2385
8 | 0.9228 | 0.01925 | 0.0267 | 47.9377
8.5 | 0.9655 | 0.02035 | 0.0295 | 47.4447
9 | 1.005 | 0.02167 | 0.0326 | 46.3775
9.5 | 1.0428 | 0.0231 | 0.0359 | 45.1429
10 | 1.0759 | 0.02483 | 0.0397 | 43.3306
10.5 | 1.1033 | 0.02687 | 0.0439 | 41.0607
11 | 1.1098 | 0.02995 | 0.05 | 37.0551
11.5 | 1.1207 | 0.03309 | 0.0551 | 33.8682
12 | 1.1309 | 0.03654 | 0.0597 | 30.9496
12.5 | 1.1275 | 0.04103 | 0.0645 | 27.4799
13.5 | 1.1514 | 0.04905 | 0.0705 | 23.474
14 | 1.1677 | 0.05311 | 0.0726 | 21.9864
14.5 | 1.1853 | 0.05729 | 0.0743 | 20.6895
15 | 1.2009 | 0.06175 | 0.0756 | 19.4478
15.5 | 1.2135 | 0.06667 | 0.0766 | 18.2016
16 | 1.2235 | 0.07203 | 0.077 | 16.986
16.5 | 1.2314 | 0.07772 | 0.0771 | 15.8441
17 | 1.2368 | 0.08389 | 0.0767 | 14.7431
17.5 | 1.238 | 0.09067 | 0.0756 | 13.6539
18 | 1.2354 | 0.098 | 0.0739 | 12.6061
18.5 | 1.2254 | 0.10627 | 0.0715 | 11.531
19 | 1.2213 | 0.11418 | 0.0688 | 10.6963
19.5 | 1.2102 | 0.12305 | 0.0653 | 9.835
20 | 1.1971 | 0.13215 | 0.0614 | 9.0586

## 81. Re 6M Mach 0.00 (1)
BIGFOIL.COM POLAR EXPORT
NACA67-719 a=0.2
NACA67-719 a=0.2 |  |  |  | Cl Max: | 1.831 | at alpha= | 15 | deg
JavaFoil+Calcfoil stall+Eppler ext transition |  |  |  | L/D Max: | 124.254 | at alpha= | 7.5 | deg
Re: | 6000000 |  |  | Cd Min: | 0.00528 | at alpha= | -0.5 | deg
Mach: | 0 |  |  | Cl=0 at alpha= | -3.871 | deg
|  |  |  | @ Cl=0.1, Cd= | 0.0072471
|  |  |  | @ Cl=0.4, Cd= | 0.0062708
|  |  |  | @ Cl=0.6, Cd= | 0.0063428
alpha (deg) | Cl | Cd | Cm | Cl/Cd
-20 | -0.609 | 0.16553 | -0.01 | -3.677
-19.5 | -0.624 | 0.15842 | -0.01 | -3.939
-19 | -0.639 | 0.15416 | -0.011 | -4.142
-18.5 | -0.653 | 0.14708 | -0.011 | -4.437
-18 | -0.666 | 0.13964 | -0.012 | -4.767
-17.5 | -0.678 | 0.1324 | -0.013 | -5.117
-17 | -0.688 | 0.1253 | -0.013 | -5.49
-16.5 | -0.697 | 0.11798 | -0.014 | -5.903
-16 | -0.703 | 0.11242 | -0.015 | -6.257
-15.5 | -0.708 | 0.10651 | -0.016 | -6.648
-15 | -0.71 | 0.09996 | -0.016 | -7.108
-14.5 | -0.71 | 0.09403 | -0.017 | -7.551
-14 | -0.707 | 0.08867 | -0.018 | -7.968
-13.5 | -0.701 | 0.08227 | -0.019 | -8.518
-13 | -0.69 | 0.07877 | -0.02 | -8.761
-12.5 | -0.677 | 0.07356 | -0.021 | -9.208
-12 | -0.662 | 0.06805 | -0.023 | -9.721
-11.5 | -0.644 | 0.06129 | -0.025 | -10.511
-11 | -0.621 | 0.05687 | -0.026 | -10.923
-10.5 | -0.599 | 0.04997 | -0.028 | -11.977
-10 | -0.671 | 0.00993 | -0.042 | -67.549
-9.5 | -0.63 | 0.00952 | -0.043 | -66.148
-9 | -0.585 | 0.00916 | -0.044 | -63.92
-8.5 | -0.538 | 0.00891 | -0.046 | -60.326
-8 | -0.487 | 0.00862 | -0.047 | -56.467
-7.5 | -0.434 | 0.00836 | -0.049 | -51.899
-7 | -0.378 | 0.00811 | -0.05 | -46.614
-6.5 | -0.32 | 0.00746 | -0.051 | -42.877
-6 | -0.261 | 0.00758 | -0.053 | -34.409
-5.5 | -0.201 | 0.00743 | -0.054 | -27.003
-5 | -0.14 | 0.0073 | -0.055 | -19.134
-4.5 | -0.078 | 0.00734 | -0.057 | -10.64
-4 | -0.016 | 0.00727 | -0.058 | -2.214
-3.5 | 0.046 | 0.00723 | -0.06 | 6.396
-3 | 0.109 | 0.00725 | -0.061 | 15.028
-2.5 | 0.172 | 0.00728 | -0.062 | 23.595
-2 | 0.235 | 0.00744 | -0.064 | 31.59
-1.5 | 0.299 | 0.00755 | -0.065 | 39.649
-1 | 0.363 | 0.00758 | -0.067 | 47.816
-0.5 | 0.428 | 0.00528 | -0.069 | 81.061
0 | 0.484 | 0.0058 | -0.07 | 83.463
0.5 | 0.546 | 0.00611 | -0.071 | 89.355
1 | 0.604 | 0.00636 | -0.073 | 95.053
1.5 | 0.666 | 0.0066 | -0.074 | 100.835
2 | 0.727 | 0.00689 | -0.076 | 105.503
2.5 | 0.787 | 0.00721 | -0.077 | 109.27
3 | 0.848 | 0.00759 | -0.079 | 111.685
3.5 | 0.908 | 0.008 | -0.08 | 113.542
4 | 0.968 | 0.0084 | -0.081 | 115.244
4.5 | 1.028 | 0.00878 | -0.083 | 117.124
5 | 1.088 | 0.00919 | -0.084 | 118.333
5.5 | 1.147 | 0.00957 | -0.086 | 119.81
6 | 1.206 | 0.00995 | -0.087 | 121.204
6.5 | 1.264 | 0.0103 | -0.089 | 122.761
7 | 1.32 | 0.01064 | -0.09 | 124.102
7.5 | 1.375 | 0.01107 | -0.091 | 124.254
8 | 1.429 | 0.01163 | -0.093 | 122.874
8.5 | 1.481 | 0.01271 | -0.094 | 116.516
9 | 1.532 | 0.01418 | -0.095 | 108.014
9.5 | 1.578 | 0.01649 | -0.097 | 95.699
10 | 1.62 | 0.01742 | -0.098 | 93.014
10.5 | 1.66 | 0.01815 | -0.099 | 91.45
11 | 1.696 | 0.01889 | -0.101 | 89.789
11.5 | 1.729 | 0.01974 | -0.102 | 87.554
12 | 1.757 | 0.02062 | -0.103 | 85.213
12.5 | 1.781 | 0.02147 | -0.105 | 82.943
13 | 1.799 | 0.02374 | -0.106 | 75.791
13.5 | 1.814 | 0.02483 | -0.107 | 73.071
14 | 1.825 | 0.02605 | -0.108 | 70.051
14.5 | 1.83 | 0.02748 | -0.109 | 66.605
15 | 1.831 | 0.02883 | -0.11 | 63.534
15.5 | 1.828 | 0.03039 | -0.112 | 60.141
16 | 1.821 | 0.03184 | -0.113 | 57.185
16.5 | 1.808 | 0.03342 | -0.114 | 54.089
17 | 1.784 | 0.03499 | -0.115 | 50.973
17.5 | 1.753 | 0.03684 | -0.116 | 47.578
18 | 1.717 | 0.03895 | -0.117 | 44.094
18.5 | 1.678 | 0.04109 | -0.118 | 40.837
19 | 1.636 | 0.04352 | -0.119 | 37.585
19.5 | 1.591 | 0.04589 | -0.12 | 34.67
20 | 1.544 | 0.04832 | -0.121 | 31.955

## 82. Re 6M Mach 0.00 (2)
BIGFOIL.COM POLAR EXPORT
NACA67-719 a=0.2
NACA67-719 a=0.2 |  |  |  | Cl Max: | 1.4659 | at alpha= | 20 | deg
XFOIL ncrit=9 |  |  |  | L/D Max: | 99.8771 | at alpha= | 1.5 | deg
Re: | 6000000 |  |  | Cd Min: | 0.06588 | at alpha= | 20 | deg
Mach: | 0 |  |  | Cl=0 at alpha= | -5.8502 | deg
|  |  |  | @ Cl=0.1, Cd= | 0.0066827
|  |  |  | @ Cl=0.4, Cd= | 0.0056419
|  |  |  | @ Cl=0.6, Cd= | 0.0067734
alpha (deg) | Cl | Cd | Cm | Cl/Cd
-20 | -1.1431 | 0.02799 | -0.1432 | -40.8396
-19.5 | -1.1315 | 0.02586 | -0.14 | -43.7548
-19 | -1.115 | 0.02409 | -0.1368 | -46.2848
-18.5 | -1.0985 | 0.02228 | -0.1333 | -49.3043
-18 | -1.0747 | 0.02089 | -0.1304 | -51.4457
-17.5 | -1.0456 | 0.01978 | -0.128 | -52.8615
-17 | -1.0169 | 0.01861 | -0.1253 | -54.6427
-16.5 | -0.9834 | 0.01766 | -0.1232 | -55.6852
-16 | -0.9487 | 0.01671 | -0.121 | -56.7744
-15.5 | -0.9114 | 0.01591 | -0.1192 | -57.2847
-15 | -0.8713 | 0.01515 | -0.1177 | -57.5116
-14.5 | -0.8297 | 0.01439 | -0.1164 | -57.6581
-14 | -0.7869 | 0.01356 | -0.1153 | -58.031
-13.5 | -0.7423 | 0.01293 | -0.1143 | -57.4091
-13 | -0.6962 | 0.01194 | -0.1137 | -58.3082
-12.5 | -0.6493 | 0.01135 | -0.1131 | -57.207
-12 | -0.6018 | 0.01085 | -0.1125 | -55.4654
-11.5 | -0.5538 | 0.01039 | -0.112 | -53.3013
-11 | -0.5048 | 0.01004 | -0.1116 | -50.2789
-10.5 | -0.4559 | 0.00966 | -0.1111 | -47.1946
-10 | -0.4068 | 0.00934 | -0.1107 | -43.5546
-9.5 | -0.3575 | 0.00906 | -0.1102 | -39.4592
-9 | -0.3093 | 0.00875 | -0.1095 | -35.3486
-8.5 | -0.2612 | 0.00849 | -0.1088 | -30.7656
-8 | -0.2114 | 0.00822 | -0.1084 | -25.7178
-7.5 | -0.1613 | 0.00796 | -0.108 | -20.2638
-7 | -0.1127 | 0.00766 | -0.1073 | -14.7128
-6.5 | -0.064 | 0.0074 | -0.1067 | -8.6486
-6 | -0.0145 | 0.00719 | -0.1061 | -2.0167
-5.5 | 0.0339 | 0.00696 | -0.1053 | 4.8707
-5 | 0.0809 | 0.00676 | -0.1043 | 11.9675
-4.5 | 0.1303 | 0.00656 | -0.1037 | 19.8628
-4 | 0.1784 | 0.00634 | -0.1028 | 28.1388
-3.5 | 0.2258 | 0.00614 | -0.1018 | 36.7752
-3 | 0.2728 | 0.00599 | -0.1007 | 45.5426
-2.5 | 0.3185 | 0.00581 | -0.0992 | 54.8193
-2 | 0.3627 | 0.00569 | -0.0975 | 63.7434
-1.5 | 0.4015 | 0.00564 | -0.0945 | 71.1879
-1 | 0.4383 | 0.00566 | -0.091 | 77.4382
-0.5 | 0.4718 | 0.00576 | -0.0869 | 81.9097
0 | 0.5037 | 0.00582 | -0.0825 | 86.5464
0.5 | 0.5286 | 0.00584 | -0.0766 | 90.5137
1 | 0.4802 | 0.0049 | -0.0552 | 98
1.5 | 0.4874 | 0.00488 | -0.0459 | 99.877
2 | 0.5153 | 0.00532 | -0.0409 | 96.8609
2.5 | 0.5444 | 0.00585 | -0.0364 | 93.0598
3 | 0.5748 | 0.00636 | -0.0322 | 90.3774
3.5 | 0.6065 | 0.00688 | -0.0284 | 88.1541
4 | 0.6421 | 0.00739 | -0.0254 | 86.8877
4.5 | 0.6742 | 0.00801 | -0.0219 | 84.1698
5 | 0.7098 | 0.00853 | -0.0191 | 83.2122
5.5 | 0.7406 | 0.00922 | -0.0156 | 80.3254
6 | 0.7695 | 0.00998 | -0.0118 | 77.1042
6.5 | 0.8038 | 0.01064 | -0.0091 | 75.5451
7 | 0.8373 | 0.01133 | -0.0063 | 73.9011
7.5 | 0.8718 | 0.01206 | -0.0038 | 72.2886
8 | 0.9035 | 0.01287 | -0.001 | 70.202
8.5 | 0.9335 | 0.01379 | 0.0021 | 67.694
9 | 0.9682 | 0.0146 | 0.0042 | 66.3151
10 | 1.0282 | 0.01657 | 0.0097 | 62.0519
10.5 | 1.0476 | 0.018 | 0.0139 | 58.2
11 | 1.0698 | 0.01942 | 0.0174 | 55.0875
11.5 | 1.0915 | 0.02095 | 0.0208 | 52.1002
12 | 1.113 | 0.02257 | 0.024 | 49.3132
12.5 | 1.1355 | 0.02414 | 0.0269 | 47.0381
13 | 1.1538 | 0.0261 | 0.0301 | 44.2069
13.5 | 1.1823 | 0.02753 | 0.0319 | 42.9459
14 | 1.2054 | 0.02933 | 0.0341 | 41.0979
14.5 | 1.2315 | 0.03103 | 0.0358 | 39.6874
15 | 1.2585 | 0.0327 | 0.0373 | 38.4862
15.5 | 1.2811 | 0.03477 | 0.0389 | 36.845
16 | 1.3014 | 0.03695 | 0.0407 | 35.2206
16.5 | 1.3238 | 0.03915 | 0.0419 | 33.8135
17 | 1.3442 | 0.04147 | 0.0433 | 32.4138
18 | 1.3739 | 0.04714 | 0.0462 | 29.1451
18.5 | 1.383 | 0.0504 | 0.048 | 27.4405
19 | 1.4161 | 0.05502 | 0.0426 | 25.7379
19.5 | 1.4418 | 0.06029 | 0.0377 | 23.9144
20 | 1.4659 | 0.06588 | 0.0326 | 22.2511

## 83. Re 6M Mach 0.10 (1)
BIGFOIL.COM POLAR EXPORT
NACA67-719 a=0.2
NACA67-719 a=0.2 |  |  |  | Cl Max: | 1.823 | at alpha= | 14.5 | deg
JavaFoil+Calcfoil stall+Eppler ext transition |  |  |  | L/D Max: | 123.52 | at alpha= | 7.5 | deg
Re: | 6000000 |  |  | Cd Min: | 0.00582 | at alpha= | 0 | deg
Mach: | 0.1 |  |  | Cl=0 at alpha= | -3.871 | deg
|  |  |  | @ Cl=0.1, Cd= | 0.0072671
|  |  |  | @ Cl=0.4, Cd= | 0.0074275
|  |  |  | @ Cl=0.6, Cd= | 0.0063503
alpha (deg) | Cl | Cd | Cm | Cl/Cd
-19.5 | -0.575 | 0.16106 | -0.01 | -3.567
-19 | -0.592 | 0.15608 | -0.011 | -3.793
-18.5 | -0.609 | 0.14848 | -0.011 | -4.103
-18 | -0.625 | 0.14105 | -0.012 | -4.434
-17.5 | -0.641 | 0.13375 | -0.013 | -4.789
-17 | -0.654 | 0.12835 | -0.013 | -5.098
-16.5 | -0.666 | 0.12004 | -0.014 | -5.55
-16 | -0.676 | 0.11475 | -0.015 | -5.894
-15.5 | -0.684 | 0.10771 | -0.015 | -6.351
-15 | -0.69 | 0.10001 | -0.016 | -6.899
-14.5 | -0.692 | 0.09505 | -0.017 | -7.282
-14 | -0.692 | 0.08959 | -0.018 | -7.719
-13.5 | -0.688 | 0.08462 | -0.019 | -8.126
-13 | -0.68 | 0.07987 | -0.02 | -8.511
-12.5 | -0.669 | 0.07473 | -0.021 | -8.953
-12 | -0.655 | 0.06913 | -0.022 | -9.477
-11.5 | -0.639 | 0.06311 | -0.024 | -10.118
-11 | -0.617 | 0.05826 | -0.026 | -10.596
-10.5 | -0.594 | 0.05229 | -0.028 | -11.361
-10 | -0.67 | 0.00991 | -0.042 | -67.658
-9.5 | -0.63 | 0.00952 | -0.043 | -66.191
-9 | -0.586 | 0.00923 | -0.045 | -63.519
-8.5 | -0.539 | 0.00895 | -0.046 | -60.209
-8 | -0.488 | 0.00865 | -0.047 | -56.422
-7.5 | -0.435 | 0.00838 | -0.049 | -51.914
-7 | -0.38 | 0.00813 | -0.05 | -46.674
-6.5 | -0.321 | 0.0075 | -0.052 | -42.86
-6 | -0.262 | 0.00761 | -0.053 | -34.407
-5.5 | -0.201 | 0.00745 | -0.054 | -27.043
-5 | -0.14 | 0.00735 | -0.056 | -19.079
-4.5 | -0.078 | 0.00736 | -0.057 | -10.661
-4 | -0.016 | 0.0073 | -0.058 | -2.216
-3.5 | 0.046 | 0.00725 | -0.06 | 6.41
-3 | 0.109 | 0.00727 | -0.061 | 15.062
-2.5 | 0.173 | 0.00731 | -0.063 | 23.634
-2 | 0.236 | 0.00746 | -0.064 | 31.639
-1.5 | 0.301 | 0.00757 | -0.066 | 39.74
-1 | 0.364 | 0.00763 | -0.067 | 47.769
-0.5 | 0.428 | 0.00727 | -0.068 | 58.863
0 | 0.486 | 0.00582 | -0.07 | 83.568
0.5 | 0.548 | 0.00613 | -0.072 | 89.44
1 | 0.607 | 0.00638 | -0.073 | 95.113
1.5 | 0.669 | 0.00662 | -0.075 | 100.983
2 | 0.73 | 0.00693 | -0.076 | 105.365
2.5 | 0.791 | 0.00723 | -0.077 | 109.349
3 | 0.852 | 0.00766 | -0.079 | 111.249
3.5 | 0.913 | 0.00804 | -0.08 | 113.456
4 | 0.973 | 0.00845 | -0.082 | 115.088
4.5 | 1.033 | 0.00884 | -0.083 | 116.892
5 | 1.093 | 0.00926 | -0.085 | 118.082
5.5 | 1.152 | 0.00967 | -0.086 | 119.18
6 | 1.212 | 0.01001 | -0.088 | 121.02
6.5 | 1.27 | 0.01039 | -0.089 | 122.194
7 | 1.326 | 0.01074 | -0.09 | 123.456
7.5 | 1.381 | 0.01118 | -0.092 | 123.52
8 | 1.435 | 0.01172 | -0.093 | 122.45
8.5 | 1.488 | 0.01286 | -0.095 | 115.692
9 | 1.538 | 0.01434 | -0.096 | 107.293
9.5 | 1.584 | 0.01661 | -0.097 | 95.356
10 | 1.626 | 0.0176 | -0.098 | 92.419
10.5 | 1.665 | 0.01837 | -0.1 | 90.639
11 | 1.701 | 0.0191 | -0.101 | 89.065
11.5 | 1.732 | 0.01999 | -0.102 | 86.666
12 | 1.76 | 0.0209 | -0.104 | 84.17
12.5 | 1.782 | 0.02178 | -0.105 | 81.801
13 | 1.8 | 0.02285 | -0.106 | 78.791
13.5 | 1.812 | 0.02527 | -0.107 | 71.7
14 | 1.82 | 0.02648 | -0.109 | 68.721
14.5 | 1.823 | 0.02803 | -0.11 | 65.022
15 | 1.82 | 0.02947 | -0.111 | 61.764
15.5 | 1.813 | 0.03107 | -0.112 | 58.369
16 | 1.802 | 0.03255 | -0.113 | 55.365
16.5 | 1.785 | 0.03423 | -0.114 | 52.164
17 | 1.757 | 0.03604 | -0.116 | 48.735
17.5 | 1.72 | 0.03799 | -0.117 | 45.272
18 | 1.678 | 0.04029 | -0.118 | 41.658
18.5 | 1.633 | 0.04258 | -0.119 | 38.354
19 | 1.585 | 0.04504 | -0.12 | 35.194
19.5 | 1.534 | 0.04765 | -0.121 | 32.189

## 84. Re 6M Mach 0.10 (2)
BIGFOIL.COM POLAR EXPORT
NACA67-719 a=0.2
NACA67-719 a=0.2 |  |  |  | Cl Max: | 1.4536 | at alpha= | 20 | deg
XFOIL ncrit=9 |  |  |  | L/D Max: | 97.9596 | at alpha= | 1.5 | deg
Re: | 6000000 |  |  | Cd Min: | 0.06816 | at alpha= | 20 | deg
Mach: | 0.1 |  |  | Cl=0 at alpha= | -5.8837 | deg
|  |  |  | @ Cl=0.1, Cd= | 0.0067367
|  |  |  | @ Cl=0.4, Cd= | 0.0056558
|  |  |  | @ Cl=0.6, Cd= | 0.0069037
alpha (deg) | Cl | Cd | Cm | Cl/Cd
-20 | -1.1099 | 0.03109 | -0.1504 | -35.6996
-19.5 | -1.1086 | 0.02822 | -0.1467 | -39.2842
-19 | -1.099 | 0.02596 | -0.143 | -42.3344
-18.5 | -1.0883 | 0.02376 | -0.139 | -45.8039
-18 | -1.0688 | 0.02209 | -0.1356 | -48.3839
-17.5 | -1.0435 | 0.02077 | -0.1326 | -50.2407
-17 | -1.0167 | 0.01942 | -0.1295 | -52.3532
-16.5 | -0.9857 | 0.01831 | -0.1269 | -53.834
-16 | -0.9519 | 0.01725 | -0.1244 | -55.1826
-15.5 | -0.9157 | 0.01636 | -0.1222 | -55.9719
-15 | -0.876 | 0.01551 | -0.1205 | -56.4797
-14.5 | -0.8341 | 0.01476 | -0.119 | -56.5108
-14 | -0.7913 | 0.01391 | -0.1177 | -56.8871
-13.5 | -0.7466 | 0.01323 | -0.1165 | -56.4324
-13 | -0.7001 | 0.01237 | -0.1158 | -56.5966
-12.5 | -0.6523 | 0.01164 | -0.1151 | -56.0395
-12 | -0.6041 | 0.01096 | -0.1145 | -55.1186
-11.5 | -0.5556 | 0.0105 | -0.1139 | -52.9143
-11 | -0.5063 | 0.01012 | -0.1133 | -50.0296
-10.5 | -0.4567 | 0.00975 | -0.1128 | -46.841
-10 | -0.407 | 0.00941 | -0.1123 | -43.2519
-9.5 | -0.3571 | 0.00913 | -0.1118 | -39.1128
-9 | -0.3081 | 0.00882 | -0.1112 | -34.932
-8.5 | -0.2596 | 0.00855 | -0.1104 | -30.3626
-8 | -0.2099 | 0.00827 | -0.1099 | -25.3809
-7.5 | -0.1591 | 0.00802 | -0.1095 | -19.8379
-7 | -0.11 | 0.00771 | -0.1088 | -14.2672
-6.5 | -0.0607 | 0.00745 | -0.1082 | -8.1477
-6 | -0.0114 | 0.00722 | -0.1075 | -1.5789
-5.5 | 0.0376 | 0.007 | -0.1067 | 5.3714
-5 | 0.0851 | 0.0068 | -0.1057 | 12.5147
-4.5 | 0.1345 | 0.00659 | -0.105 | 20.4097
-4 | 0.1832 | 0.00637 | -0.1042 | 28.7598
-3.5 | 0.2307 | 0.00617 | -0.1031 | 37.3906
-3 | 0.2782 | 0.00602 | -0.102 | 46.2126
-2.5 | 0.3242 | 0.00584 | -0.1006 | 55.5137
-2 | 0.369 | 0.00571 | -0.0989 | 64.6235
-1.5 | 0.409 | 0.00564 | -0.0961 | 72.5177
-1 | 0.4432 | 0.00568 | -0.092 | 78.0282
-0.5 | 0.4756 | 0.00579 | -0.0876 | 82.1416
0 | 0.5063 | 0.00585 | -0.0829 | 86.547
0.5 | 0.5303 | 0.00588 | -0.0767 | 90.1871
1 | 0.4856 | 0.00523 | -0.056 | 92.8489
1.5 | 0.4849 | 0.00495 | -0.045 | 97.9596
2 | 0.5111 | 0.00543 | -0.0397 | 94.1252
2.5 | 0.5403 | 0.00598 | -0.0351 | 90.3512
3 | 0.5737 | 0.00645 | -0.0315 | 88.9457
3.5 | 0.605 | 0.00699 | -0.0275 | 86.5522
4 | 0.6392 | 0.00754 | -0.0243 | 84.7745
4.5 | 0.6727 | 0.00814 | -0.021 | 82.6413
5 | 0.7069 | 0.00872 | -0.0179 | 81.0665
5.5 | 0.7407 | 0.00935 | -0.0148 | 79.2193
6 | 0.7683 | 0.01016 | -0.0107 | 75.6201
6.5 | 0.8043 | 0.01078 | -0.0083 | 74.6104
7 | 0.8373 | 0.01151 | -0.0053 | 72.7454
7.5 | 0.8724 | 0.01224 | -0.0029 | 71.2745
8 | 0.9057 | 0.01301 | -0.0003 | 69.6157
8.5 | 0.9332 | 0.01403 | 0.0032 | 66.5146
9 | 0.9697 | 0.01479 | 0.0051 | 65.5646
9.5 | 1.0047 | 0.01561 | 0.0072 | 64.3626
10 | 1.0296 | 0.01682 | 0.0107 | 61.2128
10.5 | 1.0498 | 0.01825 | 0.0148 | 57.5233
11 | 1.0706 | 0.01975 | 0.0186 | 54.2076
11.5 | 1.093 | 0.02127 | 0.022 | 51.3869
12 | 1.1137 | 0.02297 | 0.0253 | 48.485
12.5 | 1.1358 | 0.02461 | 0.0283 | 46.152
13 | 1.1547 | 0.02656 | 0.0315 | 43.4752
13.5 | 1.1812 | 0.02817 | 0.0335 | 41.9311
14 | 1.2061 | 0.0299 | 0.0356 | 40.3378
14.5 | 1.2314 | 0.03172 | 0.0373 | 38.8209
15 | 1.2569 | 0.03354 | 0.039 | 37.4747
15.5 | 1.2814 | 0.03553 | 0.0405 | 36.0653
16 | 1.3011 | 0.03783 | 0.0423 | 34.3933
16.5 | 1.3214 | 0.04025 | 0.0437 | 32.8298
17 | 1.3416 | 0.04269 | 0.0451 | 31.4266
17.5 | 1.3595 | 0.04538 | 0.0463 | 29.9581
18 | 1.3708 | 0.04857 | 0.0479 | 28.2232
18.5 | 1.3787 | 0.05198 | 0.0498 | 26.5237
19 | 1.4068 | 0.05679 | 0.0452 | 24.772
19.5 | 1.4288 | 0.06248 | 0.0404 | 22.8681
20 | 1.4536 | 0.06816 | 0.0352 | 21.3263

## 85. Re 6M Mach 0.25 (1)
BIGFOIL.COM POLAR EXPORT
NACA67-719 a=0.2
NACA67-719 a=0.2 |  |  |  | Cl Max: | 1.781 | at alpha= | 13 | deg
JavaFoil+Calcfoil stall+Eppler ext transition |  |  |  | L/D Max: | 120.905 | at alpha= | 7 | deg
Re: | 6000000 |  |  | Cd Min: | 0.00601 | at alpha= | 0 | deg
Mach: | 0.25 |  |  | Cl=0 at alpha= | -3.8692 | deg
|  |  |  | @ Cl=0.1, Cd= | 0.0074181
|  |  |  | @ Cl=0.4, Cd= | 0.007828
|  |  |  | @ Cl=0.6, Cd= | 0.0064927
alpha (deg) | Cl | Cd | Cm | Cl/Cd
-14.5 | -0.538 | 0.10625 | -0.017 | -5.06
-14 | -0.563 | 0.09778 | -0.018 | -5.755
-13.5 | -0.582 | 0.09068 | -0.018 | -6.42
-13 | -0.595 | 0.08594 | -0.019 | -6.927
-12.5 | -0.602 | 0.08091 | -0.02 | -7.443
-12 | -0.604 | 0.07481 | -0.021 | -8.069
-11.5 | -0.599 | 0.06931 | -0.023 | -8.641
-11 | -0.587 | 0.06525 | -0.024 | -9.002
-10.5 | -0.572 | 0.05986 | -0.025 | -9.549
-10 | -0.552 | 0.05302 | -0.028 | -10.415
-9.5 | -0.627 | 0.01008 | -0.044 | -62.224
-9 | -0.588 | 0.0097 | -0.046 | -60.631
-8.5 | -0.544 | 0.00934 | -0.047 | -58.197
-8 | -0.495 | 0.009 | -0.049 | -55.03
-7.5 | -0.443 | 0.00836 | -0.05 | -52.944
-7 | -0.387 | 0.00832 | -0.051 | -46.538
-6.5 | -0.328 | 0.00799 | -0.053 | -41.06
-6 | -0.268 | 0.0078 | -0.054 | -34.35
-5.5 | -0.206 | 0.00763 | -0.056 | -27.033
-5 | -0.144 | 0.00753 | -0.057 | -19.073
-4.5 | -0.08 | 0.00752 | -0.058 | -10.688
-4 | -0.017 | 0.00743 | -0.06 | -2.23
-3.5 | 0.048 | 0.00741 | -0.061 | 6.434
-3 | 0.112 | 0.00742 | -0.063 | 15.139
-2.5 | 0.177 | 0.00746 | -0.064 | 23.747
-2 | 0.242 | 0.00762 | -0.066 | 31.823
-1.5 | 0.309 | 0.00772 | -0.067 | 39.992
-1 | 0.374 | 0.0078 | -0.069 | 47.986
-0.5 | 0.439 | 0.00787 | -0.07 | 55.831
0 | 0.499 | 0.00601 | -0.072 | 83.107
0.5 | 0.563 | 0.00632 | -0.074 | 89.02
1 | 0.623 | 0.0066 | -0.075 | 94.426
1.5 | 0.686 | 0.00686 | -0.077 | 100.007
2 | 0.749 | 0.00718 | -0.078 | 104.385
2.5 | 0.812 | 0.00752 | -0.08 | 107.966
3 | 0.874 | 0.00795 | -0.081 | 109.899
3.5 | 0.936 | 0.00839 | -0.082 | 111.584
4 | 0.998 | 0.0088 | -0.084 | 113.438
4.5 | 1.06 | 0.00923 | -0.085 | 114.868
5 | 1.121 | 0.00966 | -0.087 | 116.034
5.5 | 1.182 | 0.0101 | -0.088 | 117.068
6 | 1.243 | 0.01047 | -0.09 | 118.678
6.5 | 1.302 | 0.01087 | -0.091 | 119.76
7 | 1.359 | 0.01124 | -0.093 | 120.905
7.5 | 1.415 | 0.01175 | -0.094 | 120.461
8 | 1.47 | 0.01229 | -0.096 | 119.607
8.5 | 1.522 | 0.01387 | -0.097 | 109.688
9 | 1.573 | 0.01522 | -0.098 | 103.328
9.5 | 1.617 | 0.01774 | -0.1 | 91.16
10 | 1.657 | 0.01882 | -0.101 | 88.044
10.5 | 1.692 | 0.0197 | -0.102 | 85.895
11 | 1.723 | 0.0206 | -0.104 | 83.599
11.5 | 1.747 | 0.02151 | -0.105 | 81.215
12 | 1.766 | 0.02263 | -0.106 | 78.042
12.5 | 1.778 | 0.02379 | -0.108 | 74.732
13 | 1.781 | 0.02656 | -0.109 | 67.058
13.5 | 1.778 | 0.02794 | -0.11 | 63.649
14 | 1.767 | 0.02973 | -0.111 | 59.438
14.5 | 1.748 | 0.03109 | -0.113 | 56.239
15 | 1.722 | 0.03302 | -0.114 | 52.151
15.5 | 1.687 | 0.03541 | -0.115 | 47.631
16 | 1.643 | 0.03752 | -0.116 | 43.796
16.5 | 1.591 | 0.04008 | -0.117 | 39.699
17 | 1.52 | 0.04222 | -0.118 | 36
17.5 | 1.435 | 0.04509 | -0.119 | 31.829
18 | 1.342 | 0.04854 | -0.12 | 27.654

## 86. Re 6M Mach 0.25 (2)
BIGFOIL.COM POLAR EXPORT
NACA67-719 a=0.2
NACA67-719 a=0.2 |  |  |  | Cl Max: | 1.3805 | at alpha= | 20 | deg
XFOIL ncrit=9 |  |  |  | L/D Max: | 86.636 | at alpha= | 1.5 | deg
Re: | 6000000 |  |  | Cd Min: | 0.15241 | at alpha= | -20 | deg
Mach: | 0.25 |  |  | Cl=0 at alpha= | -6.0685 | deg
|  |  |  | @ Cl=0.1, Cd= | 0.0070266
|  |  |  | @ Cl=0.4, Cd= | 0.0058561
|  |  |  | @ Cl=0.6, Cd= | 0.0078301
alpha (deg) | Cl | Cd | Cm | Cl/Cd
-20 | -0.273 | 0.15241 | -0.1113 | -1.7912
-19.5 | -0.2701 | 0.14414 | -0.116 | -1.8739
-19 | -0.2635 | 0.13683 | -0.1204 | -1.9257
-17.5 | -0.8592 | 0.03632 | -0.168 | -23.6564
-17 | -0.9106 | 0.02993 | -0.1611 | -30.4243
-16.5 | -0.9292 | 0.02585 | -0.1543 | -35.9458
-16 | -0.9274 | 0.02289 | -0.1482 | -40.5155
-15.5 | -0.9121 | 0.02065 | -0.143 | -44.1695
-15 | -0.8874 | 0.01875 | -0.1385 | -47.328
-14.5 | -0.8534 | 0.01724 | -0.1349 | -49.5012
-14 | -0.8137 | 0.01599 | -0.132 | -50.8881
-13.5 | -0.77 | 0.01496 | -0.1296 | -51.4706
-13 | -0.7231 | 0.014 | -0.1276 | -51.65
-12.5 | -0.6732 | 0.01317 | -0.1261 | -51.1162
-12 | -0.6214 | 0.01234 | -0.125 | -50.3566
-11.5 | -0.5671 | 0.01126 | -0.1244 | -50.3641
-11 | -0.5142 | 0.0107 | -0.1235 | -48.0561
-10.5 | -0.4616 | 0.01023 | -0.1226 | -45.1222
-10 | -0.4091 | 0.00985 | -0.1217 | -41.533
-9.5 | -0.357 | 0.00949 | -0.1208 | -37.6185
-9 | -0.3044 | 0.00919 | -0.1199 | -33.123
-8.5 | -0.2523 | 0.00889 | -0.1191 | -28.3802
-8 | -0.1997 | 0.00857 | -0.1184 | -23.3022
-7.5 | -0.147 | 0.00829 | -0.1177 | -17.7322
-7 | -0.0956 | 0.00798 | -0.1169 | -11.9799
-6.5 | -0.0447 | 0.00768 | -0.116 | -5.8203
-6 | 0.0071 | 0.00744 | -0.1153 | 0.9543
-5.5 | 0.0586 | 0.00724 | -0.1145 | 8.0939
-5 | 0.1071 | 0.00699 | -0.1132 | 15.3219
-4.5 | 0.1583 | 0.00676 | -0.1125 | 23.4172
-4 | 0.2093 | 0.00655 | -0.1117 | 31.9542
-3.5 | 0.2579 | 0.00633 | -0.1104 | 40.7425
-3 | 0.3072 | 0.00618 | -0.1093 | 49.7087
-2.5 | 0.3551 | 0.00598 | -0.1079 | 59.3813
-2 | 0.4022 | 0.00585 | -0.1064 | 68.7521
-1.5 | 0.4462 | 0.00573 | -0.1041 | 77.8709
-1 | 0.4786 | 0.00574 | -0.0993 | 83.3798
-0.5 | 0.499 | 0.0059 | -0.0919 | 84.5763
0 | 0.5203 | 0.00604 | -0.0847 | 86.1424
0.5 | 0.5114 | 0.00616 | -0.0709 | 83.0195
1 | 0.5072 | 0.00648 | -0.0586 | 78.2716
1.5 | 0.4713 | 0.00544 | -0.0403 | 86.636
2 | 0.4951 | 0.00601 | -0.0343 | 82.3794
2.5 | 0.5276 | 0.00655 | -0.0302 | 80.5496
3 | 0.5631 | 0.00707 | -0.0267 | 79.6464
3.5 | 0.593 | 0.0077 | -0.0222 | 77.013
4 | 0.6269 | 0.00833 | -0.0186 | 75.2581
4.5 | 0.6638 | 0.00893 | -0.0157 | 74.3337
5 | 0.7025 | 0.0095 | -0.0131 | 73.9474
5.5 | 0.737 | 0.01019 | -0.0099 | 72.3258
6 | 0.7718 | 0.01088 | -0.0068 | 70.9375
6.5 | 0.8047 | 0.01168 | -0.0035 | 68.8955
7 | 0.837 | 0.01251 | -0.0002 | 66.9065
7.5 | 0.8744 | 0.01324 | 0.0022 | 66.0423
8 | 0.9114 | 0.01402 | 0.0045 | 65.0071
8.5 | 0.9421 | 0.01501 | 0.0078 | 62.7648
9 | 0.9753 | 0.01599 | 0.0106 | 60.9944
9.5 | 1.0117 | 0.0169 | 0.0128 | 59.8639
10 | 1.0404 | 0.01811 | 0.016 | 57.4489
10.5 | 1.0587 | 0.01975 | 0.0206 | 53.6051
11 | 1.0767 | 0.02153 | 0.025 | 50.0093
12 | 1.1153 | 0.02535 | 0.0326 | 43.9961
12.5 | 1.1356 | 0.02735 | 0.036 | 41.521
13 | 1.1541 | 0.02955 | 0.0393 | 39.0558
13.5 | 1.183 | 0.03132 | 0.0412 | 37.7714
14 | 1.2031 | 0.03362 | 0.0439 | 35.7852
14.5 | 1.2288 | 0.03574 | 0.0457 | 34.3816
15 | 1.2538 | 0.03791 | 0.0474 | 33.0731
15.5 | 1.2758 | 0.04039 | 0.0492 | 31.587
16 | 1.2943 | 0.04326 | 0.0509 | 29.9191
16.5 | 1.3136 | 0.0461 | 0.0525 | 28.4946
17.5 | 1.344 | 0.05278 | 0.0551 | 25.4642
18.5 | 1.3521 | 0.06182 | 0.0574 | 21.8716
19 | 1.3515 | 0.06672 | 0.0586 | 20.2563
19.5 | 1.3682 | 0.07313 | 0.054 | 18.7091
20 | 1.3805 | 0.08035 | 0.0489 | 17.1811

## 87. Re 6M Mach 0.50 (1)
BIGFOIL.COM POLAR EXPORT
NACA67-719 a=0.2
NACA67-719 a=0.2 |  |  |  | Cl Max: | 1.716 | at alpha= | 9.5 | deg
JavaFoil+Calcfoil stall+Eppler ext transition |  |  |  | L/D Max: | 108.626 | at alpha= | 6.5 | deg
Re: | 6000000 |  |  | Cd Min: | 0.00651 | at alpha= | 0 | deg
Mach: | 0.5 |  |  | Cl=0 at alpha= | -3.8732 | deg
|  |  |  | @ Cl=0.1, Cd= | 0.0080935
|  |  |  | @ Cl=0.4, Cd= | 0.0085084
|  |  |  | @ Cl=0.6, Cd= | 0.0068137
alpha (deg) | Cl | Cd | Cm | Cl/Cd
-20 | -0.927 | 0.15649 | -0.012 | -5.922
-19.5 | -0.899 | 0.15268 | -0.012 | -5.885
-19 | -0.871 | 0.14508 | -0.013 | -6
-18.5 | -0.843 | 0.14613 | -0.014 | -5.771
-18 | -0.814 | 0.14008 | -0.014 | -5.814
-17.5 | -0.784 | 0.13689 | -0.015 | -5.73
-17 | -0.755 | 0.12946 | -0.015 | -5.835
-16.5 | -0.727 | 0.12698 | -0.016 | -5.725
-16 | -0.699 | 0.12176 | -0.017 | -5.739
-15.5 | -0.67 | 0.11434 | -0.018 | -5.863
-15 | -0.642 | 0.11365 | -0.018 | -5.648
-14.5 | -0.613 | 0.10992 | -0.019 | -5.579
-14 | -0.584 | 0.10375 | -0.019 | -5.627
-13.5 | -0.555 | 0.09574 | -0.02 | -5.795
-13 | -0.526 | 0.09719 | -0.02 | -5.414
-12.5 | -0.498 | 0.08225 | -0.021 | -6.054
-12 | -0.469 | 0.07745 | -0.022 | -6.057
-11.5 | -0.441 | 0.07098 | -0.023 | -6.208
-11 | -0.411 | 0.08074 | -0.022 | -5.09
-10.5 | -0.382 | 0.07197 | -0.023 | -5.313
-10 | -0.354 | 0.06561 | -0.024 | -5.391
-9.5 | -0.325 | 0.06085 | -0.025 | -5.342
-9 | -0.295 | 0.06595 | -0.024 | -4.481
-8.5 | -0.267 | 0.06089 | -0.027 | -4.39
-8 | -0.367 | 0.05362 | -0.029 | -6.84
-7.5 | -0.367 | 0.04687 | -0.031 | -7.828
-7 | -0.407 | 0.00957 | -0.057 | -42.487
-6.5 | -0.351 | 0.00916 | -0.058 | -38.356
-6 | -0.29 | 0.00883 | -0.06 | -32.857
-5.5 | -0.225 | 0.00855 | -0.062 | -26.344
-5 | -0.158 | 0.00837 | -0.063 | -18.834
-4.5 | -0.089 | 0.00829 | -0.065 | -10.688
-4 | -0.018 | 0.0082 | -0.066 | -2.235
-3.5 | 0.053 | 0.0081 | -0.068 | 6.519
-3 | 0.125 | 0.00809 | -0.07 | 15.409
-2.5 | 0.197 | 0.00819 | -0.071 | 24.041
-2 | 0.269 | 0.00837 | -0.073 | 32.202
-1.5 | 0.344 | 0.00847 | -0.074 | 40.589
-1 | 0.417 | 0.00852 | -0.076 | 48.928
-0.5 | 0.489 | 0.00872 | -0.078 | 56.146
0 | 0.556 | 0.00651 | -0.08 | 85.318
0.5 | 0.627 | 0.007 | -0.082 | 89.535
1 | 0.693 | 0.00733 | -0.083 | 94.449
1.5 | 0.763 | 0.00772 | -0.085 | 98.774
2 | 0.832 | 0.00811 | -0.087 | 102.66
2.5 | 0.902 | 0.00875 | -0.088 | 103.012
3 | 0.97 | 0.00933 | -0.09 | 104.044
3.5 | 1.039 | 0.00989 | -0.092 | 105.047
4 | 1.107 | 0.01045 | -0.093 | 105.987
4.5 | 1.175 | 0.011 | -0.095 | 106.774
5 | 1.242 | 0.0116 | -0.097 | 107.083
5.5 | 1.309 | 0.01214 | -0.098 | 107.87
6 | 1.375 | 0.01269 | -0.1 | 108.395
6.5 | 1.439 | 0.01325 | -0.102 | 108.626
7 | 1.499 | 0.01394 | -0.103 | 107.533
7.5 | 1.555 | 0.01478 | -0.105 | 105.214
8 | 1.606 | 0.01748 | -0.106 | 91.866
8.5 | 1.652 | 0.02074 | -0.108 | 79.634
9 | 1.693 | 0.02293 | -0.109 | 73.848
9.5 | 1.716 | 0.02444 | -0.111 | 70.208
10 | 1.71 | 0.02617 | -0.112 | 65.361
10.5 | 1.664 | 0.02808 | -0.113 | 59.247
11 | 1.511 | 0.03317 | -0.115 | 45.565
11.5 | 1.035 | 0.03755 | -0.116 | 27.561
12 | 1.063 | 0.04255 | -0.117 | 24.991
12.5 | 1.098 | 0.03911 | -0.119 | 28.082
13 | 1.125 | 0.04438 | -0.12 | 25.356
13.5 | 1.153 | 0.05029 | -0.121 | 22.918
14 | 1.185 | 0.04898 | -0.122 | 24.197
14.5 | 1.214 | 0.05418 | -0.123 | 22.406

## 88. Re 6M Mach 0.50 (2)
BIGFOIL.COM POLAR EXPORT
NACA67-719 a=0.2
NACA67-719 a=0.2 |  |  |  | Cl Max: | 1.2593 | at alpha= | 17 | deg
XFOIL ncrit=9 |  |  |  | L/D Max: | 94.687 | at alpha= | -1 | deg
Re: | 6000000 |  |  | Cd Min: | 0.13016 | at alpha= | 20 | deg
Mach: | 0.5 |  |  | Cl=0 at alpha= | -6.6952 | deg
|  |  |  | @ Cl=0.1, Cd= | 0.0084335
|  |  |  | @ Cl=0.4, Cd= | 0.0070557
|  |  |  | @ Cl=0.6, Cd= | 0.011813
alpha (deg) | Cl | Cd | Cm | Cl/Cd
-15 | -0.0571 | 0.10532 | -0.1672 | -0.54216
-14.5 | -0.0626 | 0.09639 | -0.1721 | -0.64944
-14 | -0.0727 | 0.08731 | -0.1771 | -0.83267
-13.5 | -0.0797 | 0.07909 | -0.1816 | -1.0077
-13 | -0.1301 | 0.06637 | -0.1891 | -1.9602
-12.5 | -0.1814 | 0.05345 | -0.1987 | -3.3938
-12 | -0.2425 | 0.04416 | -0.1994 | -5.4914
-11.5 | -0.317 | 0.03628 | -0.1932 | -8.7376
-11 | -0.3685 | 0.03024 | -0.1838 | -12.1858
-10.5 | -0.4175 | 0.02379 | -0.1726 | -17.5494
-10 | -0.4544 | 0.01649 | -0.1619 | -27.5561
-9.5 | -0.3805 | 0.01165 | -0.1619 | -32.6609
-9 | -0.3069 | 0.01099 | -0.1595 | -27.9254
-8.5 | -0.2367 | 0.01051 | -0.1574 | -22.5214
-8 | -0.1685 | 0.01005 | -0.1555 | -16.7662
-7.5 | -0.1021 | 0.00959 | -0.1538 | -10.6465
-7 | -0.0381 | 0.00923 | -0.1522 | -4.1278
-6.5 | 0.0244 | 0.00887 | -0.1506 | 2.7508
-6 | 0.0841 | 0.0085 | -0.1488 | 9.8941
-5.5 | 0.1439 | 0.00825 | -0.1472 | 17.4424
-5 | 0.2045 | 0.00797 | -0.1461 | 25.6587
-4.5 | 0.2621 | 0.00765 | -0.1445 | 34.2614
-4 | 0.3195 | 0.00738 | -0.1431 | 43.2927
-3.5 | 0.3759 | 0.00715 | -0.1416 | 52.5734
-3 | 0.4321 | 0.00693 | -0.1402 | 62.3521
-2.5 | 0.4878 | 0.00671 | -0.1387 | 72.6975
-2 | 0.5406 | 0.00655 | -0.1367 | 82.5344
-1.5 | 0.5885 | 0.00645 | -0.1337 | 91.2403
-1 | 0.6202 | 0.00655 | -0.1273 | 94.687
-0.5 | 0.6143 | 0.00681 | -0.1129 | 90.2056
0 | 0.4649 | 0.00777 | -0.0683 | 59.8327
0.5 | 0.452 | 0.00858 | -0.0533 | 52.6807
1 | 0.4552 | 0.00933 | -0.0419 | 48.7889
1.5 | 0.4725 | 0.00995 | -0.0335 | 47.4874
2 | 0.4863 | 0.01032 | -0.0245 | 47.1221
2.5 | 0.471 | 0.00949 | -0.0094 | 49.6312
3 | 0.5085 | 0.01023 | -0.0051 | 49.7067
3.5 | 0.5525 | 0.01089 | -0.0021 | 50.7346
4 | 0.5918 | 0.01168 | 0.0016 | 50.6678
4.5 | 0.6349 | 0.01238 | 0.0048 | 51.2843
5 | 0.6792 | 0.01313 | 0.0075 | 51.7289
5.5 | 0.7225 | 0.01396 | 0.0104 | 51.755
6 | 0.7674 | 0.01475 | 0.013 | 52.0271
6.5 | 0.8097 | 0.01567 | 0.016 | 51.672
7 | 0.8505 | 0.01665 | 0.0192 | 51.0811
7.5 | 0.8925 | 0.01763 | 0.0222 | 50.6239
8 | 0.9298 | 0.01886 | 0.0258 | 49.3001
8.5 | 0.9714 | 0.01998 | 0.0288 | 48.6186
9 | 1.0088 | 0.02135 | 0.0323 | 47.2506
9.5 | 1.0476 | 0.02272 | 0.0356 | 46.1092
10 | 1.0802 | 0.02444 | 0.0394 | 44.198
10.5 | 1.101 | 0.02675 | 0.0444 | 41.1589
11 | 1.108 | 0.02987 | 0.0503 | 37.0941
11.5 | 1.1214 | 0.03291 | 0.0552 | 34.0747
12 | 1.1279 | 0.03652 | 0.0601 | 30.8844
12.5 | 1.1296 | 0.04071 | 0.0647 | 27.7475
14 | 1.1838 | 0.05183 | 0.0723 | 22.8401
14.5 | 1.2013 | 0.05594 | 0.0742 | 21.4748
15 | 1.2193 | 0.0602 | 0.0756 | 20.2542
15.5 | 1.2324 | 0.06503 | 0.0767 | 18.9513
16 | 1.2449 | 0.07008 | 0.0774 | 17.764
16.5 | 1.2532 | 0.07572 | 0.0776 | 16.5504
17 | 1.2593 | 0.08176 | 0.0773 | 15.4024
17.5 | 1.2583 | 0.0886 | 0.0764 | 14.202
18 | 1.2545 | 0.09604 | 0.0748 | 13.0623
18.5 | 1.2463 | 0.10415 | 0.0725 | 11.9664
19 | 1.2416 | 0.112 | 0.07 | 11.0857
19.5 | 1.2314 | 0.12071 | 0.0667 | 10.2013
20 | 1.2161 | 0.13016 | 0.0625 | 9.3431

## 89. Re 7M Mach 0.00 (1)
BIGFOIL.COM POLAR EXPORT
NACA67-719 a=0.2
NACA67-719 a=0.2 |  |  |  | Cl Max: | 1.833 | at alpha= | 15 | deg
JavaFoil+Calcfoil stall+Eppler ext transition |  |  |  | L/D Max: | 126.427 | at alpha= | 7 | deg
Re: | 7000000 |  |  | Cd Min: | 0.00587 | at alpha= | 0 | deg
Mach: | 0 |  |  | Cl=0 at alpha= | -3.871 | deg
|  |  |  | @ Cl=0.1, Cd= | 0.00727
|  |  |  | @ Cl=0.4, Cd= | 0.0075465
|  |  |  | @ Cl=0.6, Cd= | 0.0062914
alpha (deg) | Cl | Cd | Cm | Cl/Cd
-20 | -0.609 | 0.16415 | -0.01 | -3.709
-19.5 | -0.624 | 0.15712 | -0.01 | -3.973
-19 | -0.639 | 0.15175 | -0.011 | -4.209
-18.5 | -0.653 | 0.1458 | -0.011 | -4.477
-18 | -0.666 | 0.13762 | -0.012 | -4.838
-17.5 | -0.678 | 0.1306 | -0.013 | -5.189
-17 | -0.688 | 0.12372 | -0.013 | -5.561
-16.5 | -0.697 | 0.11761 | -0.014 | -5.926
-16 | -0.704 | 0.11097 | -0.015 | -6.341
-15.5 | -0.708 | 0.10514 | -0.016 | -6.737
-15 | -0.711 | 0.09877 | -0.017 | -7.196
-14.5 | -0.71 | 0.09296 | -0.017 | -7.642
-14 | -0.707 | 0.08769 | -0.018 | -8.06
-13.5 | -0.701 | 0.08124 | -0.02 | -8.635
-13 | -0.691 | 0.07779 | -0.02 | -8.879
-12.5 | -0.678 | 0.07261 | -0.021 | -9.337
-12 | -0.662 | 0.06703 | -0.023 | -9.882
-11.5 | -0.645 | 0.06012 | -0.025 | -10.736
-11 | -0.623 | 0.05525 | -0.026 | -11.279
-10.5 | -0.602 | 0.04737 | -0.029 | -12.711
-10 | -0.671 | 0.00966 | -0.042 | -69.519
-9.5 | -0.63 | 0.00923 | -0.043 | -68.336
-9 | -0.586 | 0.0089 | -0.044 | -65.853
-8.5 | -0.538 | 0.00866 | -0.046 | -62.122
-8 | -0.487 | 0.00835 | -0.047 | -58.33
-7.5 | -0.434 | 0.00809 | -0.049 | -53.63
-7 | -0.378 | 0.0079 | -0.05 | -47.868
-6.5 | -0.32 | 0.00733 | -0.051 | -43.688
-6 | -0.261 | 0.00744 | -0.053 | -35.054
-5.5 | -0.201 | 0.00742 | -0.054 | -27.044
-5 | -0.14 | 0.00733 | -0.055 | -19.05
-4.5 | -0.078 | 0.00728 | -0.057 | -10.734
-4 | -0.016 | 0.00724 | -0.058 | -2.225
-3.5 | 0.046 | 0.00721 | -0.06 | 6.42
-3 | 0.109 | 0.00728 | -0.061 | 14.971
-2.5 | 0.172 | 0.00739 | -0.062 | 23.272
-2 | 0.235 | 0.00746 | -0.064 | 31.525
-1.5 | 0.3 | 0.00751 | -0.065 | 39.909
-1 | 0.363 | 0.00757 | -0.067 | 47.943
-0.5 | 0.426 | 0.00753 | -0.068 | 56.576
0 | 0.484 | 0.00587 | -0.07 | 82.365
0.5 | 0.546 | 0.00609 | -0.071 | 89.634
1 | 0.605 | 0.00631 | -0.073 | 95.761
1.5 | 0.666 | 0.00658 | -0.074 | 101.193
2 | 0.727 | 0.00688 | -0.076 | 105.648
2.5 | 0.788 | 0.00724 | -0.077 | 108.75
3 | 0.848 | 0.0076 | -0.079 | 111.664
3.5 | 0.908 | 0.00798 | -0.08 | 113.782
4 | 0.969 | 0.00832 | -0.081 | 116.374
4.5 | 1.029 | 0.00872 | -0.083 | 118.022
5 | 1.088 | 0.00909 | -0.084 | 119.673
5.5 | 1.148 | 0.00942 | -0.086 | 121.812
6 | 1.207 | 0.00977 | -0.087 | 123.538
6.5 | 1.265 | 0.01008 | -0.089 | 125.41
7 | 1.321 | 0.01045 | -0.09 | 126.427
7.5 | 1.376 | 0.01096 | -0.091 | 125.564
8 | 1.43 | 0.01161 | -0.093 | 123.079
8.5 | 1.481 | 0.01316 | -0.094 | 112.568
9 | 1.533 | 0.01401 | -0.095 | 109.369
9.5 | 1.579 | 0.01616 | -0.097 | 97.686
10 | 1.621 | 0.01704 | -0.098 | 95.146
10.5 | 1.661 | 0.01772 | -0.099 | 93.741
11 | 1.697 | 0.01842 | -0.101 | 92.127
11.5 | 1.73 | 0.01924 | -0.102 | 89.901
12 | 1.758 | 0.02006 | -0.103 | 87.658
12.5 | 1.782 | 0.02094 | -0.105 | 85.107
13 | 1.801 | 0.02316 | -0.106 | 77.754
13.5 | 1.816 | 0.0242 | -0.107 | 75.017
14 | 1.826 | 0.02533 | -0.108 | 72.101
14.5 | 1.832 | 0.02679 | -0.109 | 68.369
15 | 1.833 | 0.02809 | -0.111 | 65.244
15.5 | 1.829 | 0.02955 | -0.112 | 61.895
16 | 1.821 | 0.03092 | -0.113 | 58.907
16.5 | 1.809 | 0.03254 | -0.114 | 55.582
17 | 1.785 | 0.03404 | -0.115 | 52.436
17.5 | 1.754 | 0.03597 | -0.116 | 48.755
18 | 1.718 | 0.03788 | -0.117 | 45.368
18.5 | 1.679 | 0.0403 | -0.118 | 41.652
19 | 1.637 | 0.04254 | -0.119 | 38.477
19.5 | 1.592 | 0.04466 | -0.12 | 35.645
20 | 1.545 | 0.04676 | -0.121 | 33.047

## 90. Re 7M Mach 0.00 (2)
BIGFOIL.COM POLAR EXPORT
NACA67-719 a=0.2
NACA67-719 a=0.2 |  |  |  | Cl Max: | 1.46 | at alpha= | 20 | deg
XFOIL ncrit=9 |  |  |  | L/D Max: | 98.8548 | at alpha= | 1.5 | deg
Re: | 7000000 |  |  | Cd Min: | 0.06372 | at alpha= | 20 | deg
Mach: | 0 |  |  | Cl=0 at alpha= | -5.7889 | deg
|  |  |  | @ Cl=0.1, Cd= | 0.0064118
|  |  |  | @ Cl=0.4, Cd= | 0.0055737
|  |  |  | @ Cl=0.6, Cd= | 0.006718
alpha (deg) | Cl | Cd | Cm | Cl/Cd
-20 | -1.1584 | 0.02698 | -0.142 | -42.9355
-19.5 | -1.146 | 0.02494 | -0.1387 | -45.9503
-19 | -1.1272 | 0.02331 | -0.1356 | -48.3569
-18.5 | -1.1101 | 0.02156 | -0.1321 | -51.4889
-18 | -1.0865 | 0.0202 | -0.1291 | -53.7871
-17.5 | -1.0558 | 0.01919 | -0.1267 | -55.0182
-17 | -1.0272 | 0.01801 | -0.124 | -57.035
-16.5 | -0.9932 | 0.01706 | -0.1219 | -58.2181
-16 | -0.9577 | 0.01617 | -0.1198 | -59.227
-15.5 | -0.9188 | 0.01538 | -0.1182 | -59.7399
-15 | -0.8783 | 0.01462 | -0.1168 | -60.0752
-14.5 | -0.8362 | 0.01395 | -0.1155 | -59.9427
-14 | -0.7932 | 0.01324 | -0.1143 | -59.9094
-13.5 | -0.7481 | 0.01263 | -0.1135 | -59.232
-13 | -0.702 | 0.01183 | -0.1128 | -59.3407
-12.5 | -0.6547 | 0.01118 | -0.1122 | -58.5599
-12 | -0.6074 | 0.01051 | -0.1116 | -57.7926
-11.5 | -0.559 | 0.0101 | -0.1111 | -55.3465
-11 | -0.5102 | 0.00973 | -0.1107 | -52.4358
-10.5 | -0.4613 | 0.00939 | -0.1102 | -49.1267
-10 | -0.4127 | 0.00906 | -0.1096 | -45.5519
-9.5 | -0.3641 | 0.00878 | -0.109 | -41.4692
-9 | -0.3156 | 0.00851 | -0.1084 | -37.0858
-8.5 | -0.2664 | 0.00819 | -0.1079 | -32.5275
-8 | -0.2167 | 0.00791 | -0.1074 | -27.3957
-7.5 | -0.1666 | 0.00767 | -0.1071 | -21.721
-7 | -0.118 | 0.00739 | -0.1064 | -15.9675
-6.5 | -0.0697 | 0.00714 | -0.1056 | -9.7619
-6 | -0.0206 | 0.00694 | -0.105 | -2.9683
-5.5 | 0.0282 | 0.00676 | -0.1043 | 4.1716
-5 | 0.0758 | 0.00651 | -0.1033 | 11.6436
-4.5 | 0.1251 | 0.00631 | -0.1027 | 19.8257
-4 | 0.1736 | 0.00613 | -0.1019 | 28.3197
-3.5 | 0.22 | 0.00594 | -0.1006 | 37.037
-3 | 0.2672 | 0.00578 | -0.0995 | 46.2284
-2.5 | 0.3126 | 0.00562 | -0.098 | 55.6228
-2 | 0.356 | 0.00554 | -0.096 | 64.2599
-1.5 | 0.3918 | 0.00555 | -0.0923 | 70.5946
-1 | 0.4299 | 0.00566 | -0.0892 | 75.9541
-0.5 | 0.4644 | 0.00579 | -0.0854 | 80.2073
0 | 0.4955 | 0.00586 | -0.0808 | 84.5563
0.5 | 0.5232 | 0.0059 | -0.0755 | 88.678
1 | 0.5119 | 0.006 | -0.0616 | 85.3167
1.5 | 0.4834 | 0.00489 | -0.045 | 98.8548
2 | 0.5126 | 0.00529 | -0.0404 | 96.8998
2.5 | 0.5416 | 0.00579 | -0.0358 | 93.5406
3 | 0.5736 | 0.00632 | -0.032 | 90.7595
3.5 | 0.6061 | 0.00681 | -0.0283 | 89.0015
4 | 0.6416 | 0.00728 | -0.0253 | 88.1319
4.5 | 0.6746 | 0.00787 | -0.022 | 85.7179
5 | 0.7109 | 0.0084 | -0.0193 | 84.631
5.5 | 0.741 | 0.00912 | -0.0156 | 81.25
6 | 0.7693 | 0.0099 | -0.0117 | 77.7071
6.5 | 0.8047 | 0.01053 | -0.0092 | 76.4198
7 | 0.84 | 0.01117 | -0.0067 | 75.2014
7.5 | 0.8742 | 0.01188 | -0.0042 | 73.5859
8 | 0.902 | 0.01281 | -0.0006 | 70.4137
8.5 | 0.9351 | 0.0136 | 0.0019 | 68.7574
9 | 0.9693 | 0.01442 | 0.0041 | 67.2191
9.5 | 1.0033 | 0.01525 | 0.0063 | 65.7902
10 | 1.0226 | 0.01666 | 0.0106 | 61.3806
10.5 | 1.0467 | 0.01795 | 0.0141 | 58.312
11 | 1.0712 | 0.01925 | 0.0173 | 55.6468
11.5 | 1.0934 | 0.02073 | 0.0207 | 52.7448
12 | 1.1151 | 0.02234 | 0.0239 | 49.915
12.5 | 1.1387 | 0.02389 | 0.0266 | 47.6643
13 | 1.1592 | 0.02568 | 0.0296 | 45.1402
13.5 | 1.1891 | 0.02706 | 0.0312 | 43.9431
14 | 1.2127 | 0.0288 | 0.0334 | 42.1076
14.5 | 1.2434 | 0.03019 | 0.0346 | 41.1858
15 | 1.268 | 0.03202 | 0.0363 | 39.6002
15.5 | 1.2914 | 0.03395 | 0.038 | 38.0383
16 | 1.3134 | 0.03608 | 0.0396 | 36.4024
16.5 | 1.336 | 0.03815 | 0.041 | 35.0197
17 | 1.357 | 0.0405 | 0.0422 | 33.5062
17.5 | 1.3725 | 0.04323 | 0.0438 | 31.7488
18 | 1.385 | 0.04631 | 0.0453 | 29.9071
18.5 | 1.3978 | 0.04936 | 0.0467 | 28.3185
19 | 1.4055 | 0.05326 | 0.0475 | 26.3894
19.5 | 1.4324 | 0.05856 | 0.0422 | 24.4604
20 | 1.46 | 0.06372 | 0.0371 | 22.9127

## 91. Re 7M Mach 0.10 (1)
BIGFOIL.COM POLAR EXPORT
NACA67-719 a=0.2
NACA67-719 a=0.2 |  |  |  | Cl Max: | 1.824 | at alpha= | 14.5 | deg
JavaFoil+Calcfoil stall+Eppler ext transition |  |  |  | L/D Max: | 125.661 | at alpha= | 7 | deg
Re: | 7000000 |  |  | Cd Min: | 0.00589 | at alpha= | 0 | deg
Mach: | 0.1 |  |  | Cl=0 at alpha= | -3.873 | deg
|  |  |  | @ Cl=0.1, Cd= | 0.0072889
|  |  |  | @ Cl=0.4, Cd= | 0.0077089
|  |  |  | @ Cl=0.6, Cd= | 0.0063047
alpha (deg) | Cl | Cd | Cm | Cl/Cd
-19.5 | -0.575 | 0.15966 | -0.01 | -3.599
-19 | -0.592 | 0.15364 | -0.011 | -3.854
-18.5 | -0.609 | 0.14624 | -0.011 | -4.166
-18 | -0.626 | 0.13985 | -0.012 | -4.473
-17.5 | -0.641 | 0.13265 | -0.013 | -4.83
-17 | -0.654 | 0.12652 | -0.013 | -5.173
-16.5 | -0.666 | 0.12027 | -0.014 | -5.541
-16 | -0.676 | 0.11332 | -0.015 | -5.969
-15.5 | -0.684 | 0.10696 | -0.016 | -6.399
-15 | -0.69 | 0.0993 | -0.017 | -6.953
-14.5 | -0.693 | 0.09443 | -0.017 | -7.334
-14 | -0.692 | 0.08903 | -0.018 | -7.772
-13.5 | -0.688 | 0.08368 | -0.019 | -8.221
-13 | -0.68 | 0.07909 | -0.02 | -8.601
-12.5 | -0.67 | 0.07379 | -0.021 | -9.076
-12 | -0.656 | 0.06824 | -0.023 | -9.615
-11.5 | -0.639 | 0.06202 | -0.024 | -10.311
-11 | -0.618 | 0.05711 | -0.026 | -10.829
-10.5 | -0.597 | 0.05032 | -0.028 | -11.859
-10 | -0.671 | 0.00969 | -0.042 | -69.255
-9.5 | -0.631 | 0.00927 | -0.043 | -68.025
-9 | -0.587 | 0.00896 | -0.045 | -65.443
-8.5 | -0.539 | 0.00872 | -0.046 | -61.81
-8 | -0.489 | 0.00844 | -0.047 | -57.92
-7.5 | -0.435 | 0.00817 | -0.049 | -53.304
-7 | -0.38 | 0.00795 | -0.05 | -47.76
-6.5 | -0.321 | 0.00735 | -0.052 | -43.72
-6 | -0.262 | 0.00747 | -0.053 | -35.055
-5.5 | -0.202 | 0.00745 | -0.054 | -27.052
-5 | -0.14 | 0.00735 | -0.056 | -19.08
-4.5 | -0.078 | 0.00731 | -0.057 | -10.738
-4 | -0.016 | 0.00726 | -0.058 | -2.229
-3.5 | 0.047 | 0.00723 | -0.06 | 6.434
-3 | 0.11 | 0.0073 | -0.061 | 14.995
-2.5 | 0.173 | 0.00743 | -0.063 | 23.249
-2 | 0.236 | 0.00748 | -0.064 | 31.596
-1.5 | 0.301 | 0.00753 | -0.066 | 39.999
-1 | 0.365 | 0.00762 | -0.067 | 47.858
-0.5 | 0.428 | 0.00778 | -0.068 | 55.047
0 | 0.486 | 0.00589 | -0.07 | 82.554
0.5 | 0.549 | 0.00612 | -0.072 | 89.713
1 | 0.607 | 0.00633 | -0.073 | 95.921
1.5 | 0.669 | 0.00662 | -0.075 | 101
2 | 0.73 | 0.0069 | -0.076 | 105.834
2.5 | 0.791 | 0.0073 | -0.077 | 108.389
3 | 0.852 | 0.00767 | -0.079 | 111.109
3.5 | 0.913 | 0.00802 | -0.08 | 113.816
4 | 0.973 | 0.0084 | -0.082 | 115.847
4.5 | 1.033 | 0.00876 | -0.083 | 117.962
5 | 1.093 | 0.00915 | -0.085 | 119.553
5.5 | 1.153 | 0.00951 | -0.086 | 121.205
6 | 1.212 | 0.00983 | -0.088 | 123.336
6.5 | 1.27 | 0.01018 | -0.089 | 124.852
7 | 1.327 | 0.01056 | -0.09 | 125.661
7.5 | 1.382 | 0.01105 | -0.092 | 125.085
8 | 1.436 | 0.01174 | -0.093 | 122.241
8.5 | 1.488 | 0.0133 | -0.095 | 111.833
9 | 1.539 | 0.01418 | -0.096 | 108.533
9.5 | 1.585 | 0.01632 | -0.097 | 97.086
10 | 1.627 | 0.01716 | -0.099 | 94.833
10.5 | 1.666 | 0.01791 | -0.1 | 93.041
11 | 1.702 | 0.01864 | -0.101 | 91.313
11.5 | 1.733 | 0.01948 | -0.103 | 89.003
12 | 1.761 | 0.02038 | -0.104 | 86.365
12.5 | 1.783 | 0.02125 | -0.105 | 83.928
13 | 1.801 | 0.02221 | -0.106 | 81.096
13.5 | 1.813 | 0.02456 | -0.108 | 73.822
14 | 1.821 | 0.02582 | -0.109 | 70.523
14.5 | 1.824 | 0.02733 | -0.11 | 66.725
15 | 1.821 | 0.02862 | -0.111 | 63.637
15.5 | 1.815 | 0.0302 | -0.112 | 60.079
16 | 1.803 | 0.03154 | -0.113 | 57.161
16.5 | 1.786 | 0.03326 | -0.115 | 53.695
17 | 1.758 | 0.03502 | -0.116 | 50.187
17.5 | 1.721 | 0.03692 | -0.117 | 46.619
18 | 1.679 | 0.03936 | -0.118 | 42.667
18.5 | 1.634 | 0.04169 | -0.119 | 39.2
19 | 1.586 | 0.04376 | -0.12 | 36.24
19.5 | 1.535 | 0.04664 | -0.121 | 32.909

## 92. Re 7M Mach 0.10 (2)
BIGFOIL.COM POLAR EXPORT
NACA67-719 a=0.2
NACA67-719 a=0.2 |  |  |  | Cl Max: | 1.4467 | at alpha= | 20 | deg
XFOIL ncrit=9 |  |  |  | L/D Max: | 96.4859 | at alpha= | 1.5 | deg
Re: | 7000000 |  |  | Cd Min: | 0.06604 | at alpha= | 20 | deg
Mach: | 0.1 |  |  | Cl=0 at alpha= | -5.8232 | deg
|  |  |  | @ Cl=0.1, Cd= | 0.006459
|  |  |  | @ Cl=0.4, Cd= | 0.0055551
|  |  |  | @ Cl=0.6, Cd= | 0.0068353
alpha (deg) | Cl | Cd | Cm | Cl/Cd
-20 | -1.1269 | 0.02993 | -0.1494 | -37.6512
-19.5 | -1.1258 | 0.02712 | -0.1454 | -41.5118
-19 | -1.114 | 0.02504 | -0.1417 | -44.4888
-18.5 | -1.1019 | 0.02296 | -0.1377 | -47.9922
-18 | -1.0811 | 0.02136 | -0.1343 | -50.6133
-17.5 | -1.0541 | 0.02013 | -0.1314 | -52.3646
-17 | -1.028 | 0.01879 | -0.1282 | -54.71
-16.5 | -0.996 | 0.01768 | -0.1256 | -56.3348
-16 | -0.9611 | 0.0167 | -0.1233 | -57.5509
-15.5 | -0.9234 | 0.01582 | -0.1213 | -58.3692
-15 | -0.8832 | 0.01496 | -0.1196 | -59.0374
-14.5 | -0.841 | 0.01423 | -0.1181 | -59.1005
-14 | -0.7977 | 0.01357 | -0.1168 | -58.7841
-13.5 | -0.7524 | 0.01292 | -0.1157 | -58.2353
-13 | -0.7057 | 0.01214 | -0.1149 | -58.1301
-12.5 | -0.6576 | 0.01158 | -0.1142 | -56.7876
-12 | -0.6098 | 0.01069 | -0.1136 | -57.044
-11.5 | -0.5609 | 0.01023 | -0.113 | -54.8289
-11 | -0.5117 | 0.00982 | -0.1125 | -52.1079
-10.5 | -0.4621 | 0.00948 | -0.1119 | -48.7447
-10 | -0.4128 | 0.00914 | -0.1113 | -45.1641
-9.5 | -0.3636 | 0.00884 | -0.1107 | -41.1312
-9 | -0.3143 | 0.00857 | -0.1101 | -36.6744
-8.5 | -0.2651 | 0.00824 | -0.1094 | -32.1723
-8 | -0.215 | 0.00796 | -0.1089 | -27.0101
-7.5 | -0.1644 | 0.00771 | -0.1085 | -21.323
-7 | -0.115 | 0.00744 | -0.1079 | -15.457
-6.5 | -0.0666 | 0.00718 | -0.107 | -9.2758
-6 | -0.0175 | 0.00697 | -0.1063 | -2.5108
-5.5 | 0.032 | 0.00679 | -0.1057 | 4.7128
-5 | 0.08 | 0.00654 | -0.1047 | 12.2324
-4.5 | 0.1294 | 0.00634 | -0.104 | 20.4101
-4 | 0.1785 | 0.00616 | -0.1033 | 28.9773
-3.5 | 0.2249 | 0.00597 | -0.102 | 37.6717
-3 | 0.2726 | 0.00581 | -0.1009 | 46.9191
-2.5 | 0.3186 | 0.00564 | -0.0994 | 56.4894
-2 | 0.3629 | 0.00555 | -0.0976 | 65.3874
-1.5 | 0.3986 | 0.00555 | -0.0938 | 71.8198
-1 | 0.4345 | 0.00568 | -0.0901 | 76.4965
-0.5 | 0.4681 | 0.00581 | -0.086 | 80.568
0 | 0.4983 | 0.00589 | -0.0812 | 84.601
0.5 | 0.5237 | 0.00593 | -0.0753 | 88.3137
1 | 0.5113 | 0.0061 | -0.0612 | 83.8197
1.5 | 0.4805 | 0.00498 | -0.0441 | 96.4859
2 | 0.5088 | 0.00541 | -0.0392 | 94.0481
2.5 | 0.5378 | 0.00591 | -0.0346 | 90.9983
3 | 0.5726 | 0.0064 | -0.0313 | 89.4688
3.5 | 0.6047 | 0.00691 | -0.0275 | 87.5109
4 | 0.6402 | 0.0074 | -0.0244 | 86.5135
4.5 | 0.6736 | 0.00799 | -0.0211 | 84.3054
5 | 0.7098 | 0.00854 | -0.0184 | 83.1148
5.5 | 0.7412 | 0.00925 | -0.0149 | 80.1297
6 | 0.7678 | 0.0101 | -0.0106 | 76.0198
6.5 | 0.8052 | 0.01068 | -0.0084 | 75.3933
7 | 0.8408 | 0.01132 | -0.0059 | 74.2756
7.5 | 0.8745 | 0.01207 | -0.0032 | 72.4524
8 | 0.9044 | 0.01294 | 0 | 69.8918
8.5 | 0.9345 | 0.01386 | 0.0031 | 67.4242
9 | 0.9707 | 0.01462 | 0.0051 | 66.3953
9.5 | 1.0055 | 0.01544 | 0.0072 | 65.1231
10 | 1.0238 | 0.01692 | 0.0117 | 60.5083
10.5 | 1.0487 | 0.0182 | 0.0151 | 57.6209
11 | 1.0713 | 0.01961 | 0.0186 | 54.6303
11.5 | 1.095 | 0.02105 | 0.0218 | 52.019
12.5 | 1.1401 | 0.0243 | 0.0279 | 46.9177
13 | 1.16 | 0.02616 | 0.031 | 44.3425
13.5 | 1.1882 | 0.02768 | 0.0328 | 42.9263
14 | 1.2135 | 0.02936 | 0.0349 | 41.3317
14.5 | 1.2417 | 0.03097 | 0.0364 | 40.0936
15 | 1.2687 | 0.0327 | 0.0379 | 38.7982
15.5 | 1.2917 | 0.03472 | 0.0396 | 37.2033
16 | 1.3113 | 0.03708 | 0.0414 | 35.3641
16.5 | 1.3347 | 0.03918 | 0.0428 | 34.0658
17 | 1.3566 | 0.04151 | 0.0439 | 32.6813
17.5 | 1.3719 | 0.04434 | 0.0455 | 30.9405
18.5 | 1.3931 | 0.05101 | 0.0485 | 27.3103
19.5 | 1.4223 | 0.06043 | 0.0449 | 23.5363
20 | 1.4467 | 0.06604 | 0.0398 | 21.9064

## 93. Re 7M Mach 0.25 (1)
BIGFOIL.COM POLAR EXPORT
NACA67-719 a=0.2
NACA67-719 a=0.2 |  |  |  | Cl Max: | 1.782 | at alpha= | 13 | deg
JavaFoil+Calcfoil stall+Eppler ext transition |  |  |  | L/D Max: | 122.801 | at alpha= | 7 | deg
Re: | 7000000 |  |  | Cd Min: | 0.00607 | at alpha= | 0 | deg
Mach: | 0.25 |  |  | Cl=0 at alpha= | -3.8692 | deg
|  |  |  | @ Cl=0.1, Cd= | 0.0074388
|  |  |  | @ Cl=0.4, Cd= | 0.0078491
|  |  |  | @ Cl=0.6, Cd= | 0.006458
alpha (deg) | Cl | Cd | Cm | Cl/Cd
-14.5 | -0.538 | 0.10461 | -0.017 | -5.14
-14 | -0.563 | 0.09648 | -0.018 | -5.833
-13.5 | -0.582 | 0.09074 | -0.019 | -6.418
-13 | -0.595 | 0.08493 | -0.019 | -7.012
-12.5 | -0.602 | 0.08038 | -0.02 | -7.496
-12 | -0.604 | 0.0741 | -0.022 | -8.151
-11.5 | -0.599 | 0.06852 | -0.023 | -8.744
-11 | -0.588 | 0.06441 | -0.024 | -9.129
-10.5 | -0.572 | 0.05905 | -0.026 | -9.688
-10 | -0.553 | 0.05193 | -0.028 | -10.656
-9.5 | -0.628 | 0.0098 | -0.044 | -64.04
-9 | -0.588 | 0.0094 | -0.046 | -62.605
-8.5 | -0.544 | 0.00907 | -0.047 | -59.973
-8 | -0.495 | 0.00874 | -0.049 | -56.703
-7.5 | -0.443 | 0.00844 | -0.05 | -52.452
-7 | -0.387 | 0.00783 | -0.051 | -49.497
-6.5 | -0.328 | 0.00786 | -0.053 | -41.779
-6 | -0.268 | 0.00765 | -0.054 | -35.005
-5.5 | -0.206 | 0.00763 | -0.056 | -27.056
-5 | -0.144 | 0.00755 | -0.057 | -19.042
-4.5 | -0.08 | 0.00746 | -0.058 | -10.782
-4 | -0.017 | 0.00739 | -0.06 | -2.243
-3.5 | 0.048 | 0.00739 | -0.061 | 6.459
-3 | 0.112 | 0.00745 | -0.063 | 15.088
-2.5 | 0.177 | 0.00758 | -0.064 | 23.395
-2 | 0.242 | 0.00763 | -0.066 | 31.774
-1.5 | 0.309 | 0.00767 | -0.067 | 40.28
-1 | 0.374 | 0.00779 | -0.069 | 48.056
-0.5 | 0.44 | 0.00794 | -0.07 | 55.338
0 | 0.499 | 0.00607 | -0.072 | 82.266
0.5 | 0.563 | 0.00631 | -0.074 | 89.296
1 | 0.623 | 0.00655 | -0.075 | 95.196
1.5 | 0.686 | 0.00685 | -0.077 | 100.219
2 | 0.749 | 0.00716 | -0.078 | 104.686
2.5 | 0.812 | 0.00755 | -0.08 | 107.509
3 | 0.874 | 0.00795 | -0.081 | 109.977
3.5 | 0.936 | 0.00834 | -0.083 | 112.289
4 | 0.998 | 0.00874 | -0.084 | 114.255
4.5 | 1.06 | 0.00912 | -0.085 | 116.198
5 | 1.121 | 0.00954 | -0.087 | 117.564
5.5 | 1.182 | 0.00992 | -0.088 | 119.182
6 | 1.243 | 0.01027 | -0.09 | 121.064
6.5 | 1.303 | 0.01066 | -0.091 | 122.228
7 | 1.36 | 0.01107 | -0.093 | 122.801
7.5 | 1.416 | 0.01162 | -0.094 | 121.781
8 | 1.47 | 0.01265 | -0.096 | 116.157
8.5 | 1.522 | 0.01404 | -0.097 | 108.404
9 | 1.572 | 0.01615 | -0.098 | 97.323
9.5 | 1.618 | 0.01753 | -0.1 | 92.26
10 | 1.657 | 0.01833 | -0.101 | 90.426
10.5 | 1.693 | 0.01918 | -0.102 | 88.267
11 | 1.724 | 0.02005 | -0.104 | 85.947
11.5 | 1.748 | 0.02099 | -0.105 | 83.297
12 | 1.767 | 0.02207 | -0.106 | 80.048
12.5 | 1.779 | 0.02312 | -0.108 | 76.953
13 | 1.782 | 0.02583 | -0.109 | 68.988
13.5 | 1.779 | 0.02716 | -0.11 | 65.507
14 | 1.768 | 0.02891 | -0.111 | 61.169
14.5 | 1.75 | 0.03039 | -0.113 | 57.579
15 | 1.723 | 0.03211 | -0.114 | 53.654
15.5 | 1.688 | 0.03431 | -0.115 | 49.185
16 | 1.645 | 0.03662 | -0.116 | 44.914
16.5 | 1.592 | 0.03892 | -0.117 | 40.897
17 | 1.521 | 0.04102 | -0.118 | 37.082
17.5 | 1.436 | 0.04398 | -0.119 | 32.661
18 | 1.344 | 0.04687 | -0.12 | 28.665

## 94. Re 7M Mach 0.25 (2)
BIGFOIL.COM POLAR EXPORT
NACA67-719 a=0.2
NACA67-719 a=0.2 |  |  |  | Cl Max: | 1.3833 | at alpha= | 20 | deg
XFOIL ncrit=9 |  |  |  | L/D Max: | 84.6281 | at alpha= | 0 | deg
Re: | 7000000 |  |  | Cd Min: | 0.1517 | at alpha= | -20 | deg
Mach: | 0.25 |  |  | Cl=0 at alpha= | -6.0098 | deg
|  |  |  | @ Cl=0.1, Cd= | 0.0067424
|  |  |  | @ Cl=0.4, Cd= | 0.005655
|  |  |  | @ Cl=0.6, Cd= | 0.0076822
alpha (deg) | Cl | Cd | Cm | Cl/Cd
-20 | -0.2743 | 0.1517 | -0.1119 | -1.8082
-19.5 | -0.2719 | 0.14338 | -0.1166 | -1.8964
-19 | -0.2665 | 0.13587 | -0.1211 | -1.9614
-18 | -0.8468 | 0.0404 | -0.1714 | -20.9604
-17.5 | -0.906 | 0.03316 | -0.166 | -27.3221
-17 | -0.9416 | 0.02801 | -0.159 | -33.6166
-16.5 | -0.9556 | 0.02424 | -0.1521 | -39.4224
-16 | -0.9441 | 0.02183 | -0.1467 | -43.2478
-15.5 | -0.9253 | 0.01972 | -0.1417 | -46.9219
-15 | -0.8984 | 0.01797 | -0.1373 | -49.9944
-14.5 | -0.8625 | 0.01654 | -0.1339 | -52.1463
-14 | -0.8216 | 0.01537 | -0.1311 | -53.4548
-13.5 | -0.777 | 0.01441 | -0.1287 | -53.9209
-13 | -0.7292 | 0.01352 | -0.1269 | -53.9349
-12.5 | -0.6788 | 0.01281 | -0.1254 | -52.9899
-12 | -0.6269 | 0.01206 | -0.1242 | -51.9818
-11.5 | -0.5738 | 0.01126 | -0.1233 | -50.9591
-11 | -0.5202 | 0.01044 | -0.1226 | -49.8276
-10.5 | -0.4678 | 0.00993 | -0.1216 | -47.1098
-10 | -0.4155 | 0.00956 | -0.1207 | -43.4623
-9.5 | -0.3631 | 0.00921 | -0.1197 | -39.4245
-9 | -0.3101 | 0.00889 | -0.119 | -34.8819
-8.5 | -0.2569 | 0.00859 | -0.1183 | -29.9069
-8 | -0.2048 | 0.00826 | -0.1175 | -24.7942
-7.5 | -0.1527 | 0.00797 | -0.1168 | -19.1593
-7 | -0.1008 | 0.00771 | -0.116 | -13.0739
-6.5 | -0.0498 | 0.00743 | -0.1151 | -6.7026
-6 | 0.001 | 0.00719 | -0.1141 | 0.13908
-5.5 | 0.052 | 0.00699 | -0.1133 | 7.4392
-5 | 0.1024 | 0.00673 | -0.1123 | 15.2155
-4.5 | 0.1534 | 0.0065 | -0.1115 | 23.6
-4 | 0.204 | 0.00631 | -0.1107 | 32.3296
-3.5 | 0.2524 | 0.00613 | -0.1094 | 41.1746
-3 | 0.302 | 0.00595 | -0.1083 | 50.7563
-2.5 | 0.3501 | 0.00578 | -0.1069 | 60.5709
-2 | 0.3966 | 0.00566 | -0.1052 | 70.0707
-1.5 | 0.4376 | 0.0056 | -0.1023 | 78.1429
-1 | 0.4628 | 0.00576 | -0.0959 | 80.3472
-0.5 | 0.4886 | 0.00596 | -0.0897 | 81.9799
0 | 0.512 | 0.00605 | -0.083 | 84.6281
0.5 | 0.4968 | 0.00621 | -0.0678 | 80
1 | 0.5022 | 0.00659 | -0.0575 | 76.2064
1.5 | 0.492 | 0.00629 | -0.0446 | 78.2194
2 | 0.493 | 0.00598 | -0.0339 | 82.4415
2.5 | 0.5262 | 0.00647 | -0.0299 | 81.3292
3 | 0.5626 | 0.00697 | -0.0266 | 80.7174
3.5 | 0.5941 | 0.00759 | -0.0224 | 78.274
4 | 0.6293 | 0.00814 | -0.019 | 77.3096
4.5 | 0.6643 | 0.00878 | -0.0157 | 75.6606
5 | 0.7042 | 0.00933 | -0.0134 | 75.477
5.5 | 0.7385 | 0.01005 | -0.0101 | 73.4826
6 | 0.7701 | 0.01084 | -0.0065 | 71.0424
6.5 | 0.8055 | 0.01157 | -0.0036 | 69.6197
7 | 0.8404 | 0.01232 | -0.0007 | 68.2143
7.5 | 0.8806 | 0.01295 | 0.0012 | 68
8 | 0.9116 | 0.0139 | 0.0046 | 65.5827
8.5 | 0.9434 | 0.01485 | 0.0077 | 63.5286
9 | 0.9772 | 0.01579 | 0.0104 | 61.8873
9.5 | 1.0127 | 0.01671 | 0.0127 | 60.6044
10 | 1.0365 | 0.0181 | 0.0167 | 57.2652
10.5 | 1.0555 | 0.01977 | 0.0212 | 53.389
11 | 1.0778 | 0.02138 | 0.025 | 50.4116
11.5 | 1.0993 | 0.02309 | 0.0287 | 47.6094
12 | 1.1152 | 0.0252 | 0.0329 | 44.254
12.5 | 1.1401 | 0.02701 | 0.0356 | 42.2103
13 | 1.1624 | 0.02898 | 0.0385 | 40.1104
13.5 | 1.1886 | 0.03085 | 0.0408 | 38.5284
14 | 1.2125 | 0.03297 | 0.043 | 36.7759
14.5 | 1.242 | 0.03476 | 0.0447 | 35.7307
15 | 1.2646 | 0.0371 | 0.0466 | 34.0863
15.5 | 1.2882 | 0.03943 | 0.0484 | 32.6706
16 | 1.3062 | 0.04229 | 0.0503 | 30.8867
16.5 | 1.3272 | 0.04502 | 0.0516 | 29.4802
17 | 1.3423 | 0.04824 | 0.0532 | 27.8255
17.5 | 1.3562 | 0.05178 | 0.0544 | 26.1916
18 | 1.3607 | 0.05611 | 0.0559 | 24.2506
19 | 1.3646 | 0.06583 | 0.0576 | 20.7292
19.5 | 1.364 | 0.07081 | 0.0585 | 19.2628
20 | 1.3833 | 0.07726 | 0.0534 | 17.9045

## 95. Re 7M Mach 0.50 (1)
BIGFOIL.COM POLAR EXPORT
NACA67-719 a=0.2
NACA67-719 a=0.2 |  |  |  | Cl Max: | 1.717 | at alpha= | 9.5 | deg
JavaFoil+Calcfoil stall+Eppler ext transition |  |  |  | L/D Max: | 110.884 | at alpha= | 6.5 | deg
Re: | 7000000 |  |  | Cd Min: | 0.00667 | at alpha= | 0 | deg
Mach: | 0.5 |  |  | Cl=0 at alpha= | -3.8732 | deg
|  |  |  | @ Cl=0.1, Cd= | 0.0081288
|  |  |  | @ Cl=0.4, Cd= | 0.0085227
|  |  |  | @ Cl=0.6, Cd= | 0.0068497
alpha (deg) | Cl | Cd | Cm | Cl/Cd
-20 | -0.927 | 0.15503 | -0.012 | -5.979
-19.5 | -0.899 | 0.14972 | -0.012 | -6.002
-19 | -0.871 | 0.14268 | -0.013 | -6.103
-18.5 | -0.843 | 0.14456 | -0.014 | -5.834
-18 | -0.815 | 0.13864 | -0.015 | -5.878
-17.5 | -0.785 | 0.13335 | -0.015 | -5.889
-17 | -0.756 | 0.12864 | -0.015 | -5.874
-16.5 | -0.727 | 0.12401 | -0.016 | -5.864
-16 | -0.699 | 0.11903 | -0.017 | -5.872
-15.5 | -0.671 | 0.11243 | -0.018 | -5.964
-15 | -0.642 | 0.11092 | -0.018 | -5.789
-14.5 | -0.613 | 0.10899 | -0.019 | -5.628
-14 | -0.584 | 0.10274 | -0.019 | -5.685
-13.5 | -0.555 | 0.09368 | -0.02 | -5.926
-13 | -0.527 | 0.08833 | -0.021 | -5.963
-12.5 | -0.498 | 0.08062 | -0.022 | -6.181
-12 | -0.47 | 0.07565 | -0.022 | -6.207
-11.5 | -0.441 | 0.07002 | -0.024 | -6.301
-11 | -0.411 | 0.07999 | -0.023 | -5.139
-10.5 | -0.382 | 0.07046 | -0.024 | -5.428
-10 | -0.354 | 0.06489 | -0.025 | -5.454
-9.5 | -0.325 | 0.05981 | -0.026 | -5.438
-9 | -0.296 | 0.06569 | -0.025 | -4.5
-8.5 | -0.267 | 0.06005 | -0.027 | -4.452
-8 | -0.367 | 0.05296 | -0.029 | -6.928
-7.5 | -0.367 | 0.04642 | -0.032 | -7.907
-7 | -0.407 | 0.00931 | -0.057 | -43.728
-6.5 | -0.351 | 0.00898 | -0.058 | -39.118
-6 | -0.29 | 0.00866 | -0.06 | -33.522
-5.5 | -0.225 | 0.00855 | -0.062 | -26.366
-5 | -0.158 | 0.00834 | -0.063 | -18.909
-4.5 | -0.089 | 0.00821 | -0.065 | -10.792
-4 | -0.018 | 0.00814 | -0.066 | -2.251
-3.5 | 0.053 | 0.00807 | -0.068 | 6.546
-3 | 0.125 | 0.00816 | -0.07 | 15.269
-2.5 | 0.197 | 0.00829 | -0.071 | 23.763
-2 | 0.27 | 0.00834 | -0.073 | 32.301
-1.5 | 0.344 | 0.0084 | -0.075 | 40.986
-1 | 0.417 | 0.00856 | -0.076 | 48.725
-0.5 | 0.49 | 0.00877 | -0.078 | 55.798
0 | 0.556 | 0.00667 | -0.08 | 83.378
0.5 | 0.627 | 0.00696 | -0.082 | 90.178
1 | 0.693 | 0.00731 | -0.084 | 94.719
1.5 | 0.763 | 0.00778 | -0.085 | 98.067
2 | 0.832 | 0.00828 | -0.087 | 100.59
2.5 | 0.902 | 0.00876 | -0.089 | 102.893
3 | 0.971 | 0.00928 | -0.09 | 104.613
3.5 | 1.039 | 0.00984 | -0.092 | 105.652
4 | 1.108 | 0.01036 | -0.093 | 106.932
4.5 | 1.176 | 0.01088 | -0.095 | 108.039
5 | 1.243 | 0.01138 | -0.097 | 109.186
5.5 | 1.31 | 0.01189 | -0.098 | 110.16
6 | 1.376 | 0.01242 | -0.1 | 110.809
6.5 | 1.44 | 0.01299 | -0.102 | 110.884
7 | 1.499 | 0.01375 | -0.103 | 109.03
7.5 | 1.555 | 0.01495 | -0.105 | 103.99
8 | 1.606 | 0.01731 | -0.106 | 92.786
8.5 | 1.652 | 0.0207 | -0.108 | 79.837
9 | 1.694 | 0.02241 | -0.109 | 75.598
9.5 | 1.717 | 0.02389 | -0.111 | 71.858
10 | 1.711 | 0.02548 | -0.112 | 67.172
10.5 | 1.665 | 0.02732 | -0.114 | 60.931
11 | 1.512 | 0.03224 | -0.115 | 46.897
11.5 | 1.035 | 0.03663 | -0.116 | 28.267
12 | 1.064 | 0.04132 | -0.117 | 25.758
12.5 | 1.099 | 0.03802 | -0.119 | 28.907
13 | 1.127 | 0.04287 | -0.12 | 26.291
13.5 | 1.155 | 0.04866 | -0.121 | 23.735
14 | 1.188 | 0.04706 | -0.123 | 25.247
14.5 | 1.216 | 0.05233 | -0.124 | 23.235

## 96. Re 7M Mach 0.50 (2)
BIGFOIL.COM POLAR EXPORT
NACA67-719 a=0.2
NACA67-719 a=0.2 |  |  |  | Cl Max: | 1.278 | at alpha= | 17 | deg
XFOIL ncrit=9 |  |  |  | L/D Max: | 92.8528 | at alpha= | -1 | deg
Re: | 7000000 |  |  | Cd Min: | 0.12823 | at alpha= | 20 | deg
Mach: | 0.5 |  |  | Cl=0 at alpha= | -6.6497 | deg
|  |  |  | @ Cl=0.1, Cd= | 0.0081395
|  |  |  | @ Cl=0.4, Cd= | 0.0067959
|  |  |  | @ Cl=0.6, Cd= | 0.011577
alpha (deg) | Cl | Cd | Cm | Cl/Cd
-15 | -0.0562 | 0.10487 | -0.168 | -0.5359
-14.5 | -0.0653 | 0.09548 | -0.1731 | -0.68391
-14 | -0.0733 | 0.08673 | -0.178 | -0.84515
-13.5 | -0.083 | 0.07821 | -0.1827 | -1.0612
-13 | -0.1277 | 0.06614 | -0.1897 | -1.9308
-12.5 | -0.1813 | 0.05302 | -0.1994 | -3.4195
-12 | -0.25 | 0.04337 | -0.1998 | -5.7644
-11.5 | -0.3337 | 0.03513 | -0.1927 | -9.499
-11 | -0.3874 | 0.02898 | -0.1829 | -13.3678
-10.5 | -0.435 | 0.02261 | -0.1715 | -19.2393
-10 | -0.4671 | 0.01506 | -0.1615 | -31.0159
-9.5 | -0.3829 | 0.01111 | -0.1617 | -34.4644
-9 | -0.3102 | 0.01055 | -0.1592 | -29.4028
-8.5 | -0.2403 | 0.01008 | -0.157 | -23.8393
-8 | -0.1726 | 0.00967 | -0.155 | -17.849
-7.5 | -0.107 | 0.00923 | -0.1532 | -11.5926
-7 | -0.0433 | 0.00887 | -0.1514 | -4.8816
-6.5 | 0.0185 | 0.00854 | -0.1497 | 2.1663
-6 | 0.0783 | 0.00825 | -0.1478 | 9.4909
-5.5 | 0.1392 | 0.00794 | -0.1465 | 17.5315
-5 | 0.1998 | 0.00766 | -0.1453 | 26.0836
-4.5 | 0.2576 | 0.00737 | -0.1438 | 34.9525
-4 | 0.3141 | 0.00711 | -0.1422 | 44.1772
-3.5 | 0.372 | 0.00692 | -0.1409 | 53.7572
-3 | 0.4284 | 0.00667 | -0.1395 | 64.2279
-2.5 | 0.4826 | 0.0065 | -0.1377 | 74.2462
-2 | 0.5353 | 0.00635 | -0.1357 | 84.2992
-1.5 | 0.5799 | 0.00634 | -0.132 | 91.4669
-1 | 0.6054 | 0.00652 | -0.1243 | 92.8528
-0.5 | 0.4968 | 0.00698 | -0.0879 | 71.1748
0 | 0.4492 | 0.00779 | -0.0652 | 57.6637
1 | 0.451 | 0.00929 | -0.0411 | 48.5468
1.5 | 0.4725 | 0.00983 | -0.0334 | 48.0671
2 | 0.497 | 0.01039 | -0.0265 | 47.8345
2.5 | 0.475 | 0.00933 | -0.01 | 50.911
3 | 0.509 | 0.01011 | -0.0051 | 50.3462
3.5 | 0.5527 | 0.01074 | -0.002 | 51.4618
4 | 0.595 | 0.0115 | 0.0012 | 51.7391
4.5 | 0.6384 | 0.01217 | 0.0042 | 52.4569
5 | 0.6841 | 0.01285 | 0.0069 | 53.2374
5.5 | 0.7267 | 0.0137 | 0.0099 | 53.0438
6 | 0.7721 | 0.01447 | 0.0124 | 53.3587
6.5 | 0.8168 | 0.0153 | 0.0151 | 53.3856
7 | 0.8533 | 0.01644 | 0.0189 | 51.9039
7.5 | 0.8952 | 0.01745 | 0.0219 | 51.3009
8 | 0.9355 | 0.01858 | 0.0252 | 50.3498
8.5 | 0.9777 | 0.01966 | 0.0281 | 49.7304
9 | 1.015 | 0.021 | 0.0316 | 48.3333
9.5 | 1.0538 | 0.02235 | 0.0349 | 47.1499
10 | 1.0807 | 0.02427 | 0.0395 | 44.5282
10.5 | 1.0954 | 0.02681 | 0.0452 | 40.8579
11 | 1.1084 | 0.02966 | 0.0506 | 37.3702
11.5 | 1.1212 | 0.03273 | 0.0555 | 34.256
12 | 1.12 | 0.03682 | 0.0609 | 30.4183
12.5 | 1.1352 | 0.04024 | 0.0645 | 28.2107
13 | 1.153 | 0.04375 | 0.0676 | 26.3543
13.5 | 1.1754 | 0.04713 | 0.07 | 24.9395
15 | 1.2323 | 0.05908 | 0.0756 | 20.8582
15.5 | 1.2499 | 0.06353 | 0.0767 | 19.6742
16 | 1.2629 | 0.06854 | 0.0776 | 18.4257
16.5 | 1.2717 | 0.07401 | 0.078 | 17.1828
17 | 1.278 | 0.08 | 0.0778 | 15.975
17.5 | 1.2723 | 0.08726 | 0.0769 | 14.5806
18 | 1.2709 | 0.09433 | 0.0757 | 13.4729
18.5 | 1.2609 | 0.10258 | 0.0734 | 12.2919
19 | 1.2598 | 0.11013 | 0.071 | 11.4392
19.5 | 1.2469 | 0.11904 | 0.0677 | 10.4746
20 | 1.2334 | 0.12823 | 0.0638 | 9.6187

## 97. Re 8M Mach 0.00 (1)
BIGFOIL.COM POLAR EXPORT
NACA67-719 a=0.2
NACA67-719 a=0.2 |  |  |  | Cl Max: | 1.834 | at alpha= | 15 | deg
JavaFoil+Calcfoil stall+Eppler ext transition |  |  |  | L/D Max: | 127.566 | at alpha= | 7 | deg
Re: | 8000000 |  |  | Cd Min: | 0.00585 | at alpha= | 0 | deg
Mach: | 0 |  |  | Cl=0 at alpha= | -3.871 | deg
|  |  |  | @ Cl=0.1, Cd= | 0.0073429
|  |  |  | @ Cl=0.4, Cd= | 0.0077146
|  |  |  | @ Cl=0.6, Cd= | 0.0062797
alpha (deg) | Cl | Cd | Cm | Cl/Cd
-20 | -0.609 | 0.1624 | -0.01 | -3.749
-19.5 | -0.624 | 0.15547 | -0.01 | -4.016
-19 | -0.639 | 0.15126 | -0.011 | -4.223
-18.5 | -0.653 | 0.14437 | -0.011 | -4.522
-18 | -0.666 | 0.13718 | -0.012 | -4.854
-17.5 | -0.678 | 0.12947 | -0.013 | -5.235
-17 | -0.688 | 0.12304 | -0.013 | -5.594
-16.5 | -0.697 | 0.11649 | -0.014 | -5.985
-16 | -0.704 | 0.11061 | -0.015 | -6.365
-15.5 | -0.709 | 0.10419 | -0.016 | -6.802
-15 | -0.711 | 0.09795 | -0.017 | -7.259
-14.5 | -0.711 | 0.0922 | -0.018 | -7.707
-14 | -0.707 | 0.08688 | -0.018 | -8.141
-13.5 | -0.702 | 0.08049 | -0.02 | -8.724
-13 | -0.691 | 0.07693 | -0.02 | -8.985
-12.5 | -0.679 | 0.07174 | -0.022 | -9.46
-12 | -0.663 | 0.06618 | -0.023 | -10.022
-11.5 | -0.647 | 0.05886 | -0.025 | -10.992
-11 | -0.625 | 0.05374 | -0.027 | -11.632
-10.5 | -0.703 | 0.01129 | -0.04 | -62.224
-10 | -0.672 | 0.00945 | -0.042 | -71.046
-9.5 | -0.631 | 0.00903 | -0.043 | -69.822
-9 | -0.586 | 0.00868 | -0.044 | -67.512
-8.5 | -0.538 | 0.00845 | -0.046 | -63.666
-8 | -0.487 | 0.00815 | -0.047 | -59.783
-7.5 | -0.434 | 0.00795 | -0.049 | -54.576
-7 | -0.378 | 0.0078 | -0.05 | -48.506
-6.5 | -0.32 | 0.00718 | -0.051 | -44.589
-6 | -0.261 | 0.00747 | -0.053 | -34.918
-5.5 | -0.201 | 0.00738 | -0.054 | -27.187
-5 | -0.14 | 0.00732 | -0.055 | -19.087
-4.5 | -0.078 | 0.00724 | -0.057 | -10.797
-4 | -0.016 | 0.00721 | -0.058 | -2.233
-3.5 | 0.046 | 0.00724 | -0.06 | 6.398
-3 | 0.109 | 0.00736 | -0.061 | 14.828
-2.5 | 0.172 | 0.00741 | -0.062 | 23.225
-2 | 0.235 | 0.0074 | -0.064 | 31.773
-1.5 | 0.3 | 0.0075 | -0.065 | 39.985
-1 | 0.363 | 0.00765 | -0.067 | 47.443
-0.5 | 0.426 | 0.00776 | -0.068 | 54.965
0 | 0.484 | 0.00585 | -0.07 | 82.688
0.5 | 0.546 | 0.00606 | -0.071 | 90.168
1 | 0.605 | 0.0063 | -0.073 | 95.94
1.5 | 0.666 | 0.00657 | -0.074 | 101.327
2 | 0.727 | 0.00691 | -0.076 | 105.2
2.5 | 0.788 | 0.00726 | -0.077 | 108.584
3 | 0.848 | 0.00758 | -0.079 | 111.943
3.5 | 0.909 | 0.00794 | -0.08 | 114.423
4 | 0.969 | 0.0083 | -0.081 | 116.755
4.5 | 1.029 | 0.00862 | -0.083 | 119.306
5 | 1.089 | 0.00897 | -0.084 | 121.381
5.5 | 1.148 | 0.00927 | -0.086 | 123.872
6 | 1.207 | 0.0096 | -0.087 | 125.702
6.5 | 1.265 | 0.00993 | -0.089 | 127.46
7 | 1.321 | 0.01036 | -0.09 | 127.566
7.5 | 1.376 | 0.01083 | -0.091 | 127.07
8 | 1.43 | 0.01196 | -0.093 | 119.513
8.5 | 1.482 | 0.01306 | -0.094 | 113.488
9 | 1.532 | 0.01481 | -0.095 | 103.452
9.5 | 1.579 | 0.016 | -0.097 | 98.71
10 | 1.622 | 0.01667 | -0.098 | 97.269
10.5 | 1.662 | 0.0174 | -0.099 | 95.505
11 | 1.698 | 0.01807 | -0.101 | 93.953
11.5 | 1.73 | 0.01879 | -0.102 | 92.098
12 | 1.759 | 0.0196 | -0.103 | 89.75
12.5 | 1.783 | 0.02046 | -0.105 | 87.15
13 | 1.801 | 0.02258 | -0.106 | 79.788
13.5 | 1.816 | 0.02359 | -0.107 | 77
14 | 1.827 | 0.02476 | -0.108 | 73.787
14.5 | 1.833 | 0.02616 | -0.109 | 70.047
15 | 1.834 | 0.02743 | -0.111 | 66.854
15.5 | 1.83 | 0.02886 | -0.112 | 63.409
16 | 1.822 | 0.03022 | -0.113 | 60.311
16.5 | 1.81 | 0.03182 | -0.114 | 56.861
17 | 1.786 | 0.03339 | -0.115 | 53.481
17.5 | 1.755 | 0.03501 | -0.116 | 50.125
18 | 1.719 | 0.03684 | -0.117 | 46.671
18.5 | 1.68 | 0.03942 | -0.118 | 42.614
19 | 1.638 | 0.04156 | -0.119 | 39.408
19.5 | 1.592 | 0.04371 | -0.12 | 36.432
20 | 1.546 | 0.04562 | -0.121 | 33.895

## 98. Re 8M Mach 0.00 (2)
BIGFOIL.COM POLAR EXPORT
NACA67-719 a=0.2
NACA67-719 a=0.2 |  |  |  | Cl Max: | 1.4534 | at alpha= | 20 | deg
XFOIL ncrit=9 |  |  |  | L/D Max: | 96.6477 | at alpha= | 2 | deg
Re: | 8000000 |  |  | Cd Min: | 0.06204 | at alpha= | 20 | deg
Mach: | 0 |  |  | Cl=0 at alpha= | -5.7358 | deg
|  |  |  | @ Cl=0.1, Cd= | 0.006198
|  |  |  | @ Cl=0.4, Cd= | 0.0056106
|  |  |  | @ Cl=0.6, Cd= | 0.0066841
alpha (deg) | Cl | Cd | Cm | Cl/Cd
-20 | -1.1701 | 0.02624 | -0.1411 | -44.5922
-19.5 | -1.1575 | 0.02427 | -0.1376 | -47.6926
-19 | -1.1378 | 0.02271 | -0.1345 | -50.1013
-18.5 | -1.119 | 0.02106 | -0.1311 | -53.1339
-18 | -1.0947 | 0.01973 | -0.1281 | -55.484
-17.5 | -1.064 | 0.01876 | -0.1257 | -56.7164
-17 | -1.0344 | 0.01758 | -0.1231 | -58.8396
-16.5 | -1.0003 | 0.0166 | -0.121 | -60.259
-16 | -0.9643 | 0.01575 | -0.119 | -61.2254
-15.5 | -0.9247 | 0.01499 | -0.1174 | -61.6878
-15 | -0.8842 | 0.01421 | -0.116 | -62.2238
-14.5 | -0.8421 | 0.01355 | -0.1147 | -62.1476
-14 | -0.7985 | 0.01295 | -0.1136 | -61.6602
-13.5 | -0.7529 | 0.01237 | -0.1127 | -60.865
-13 | -0.7065 | 0.01167 | -0.1121 | -60.5398
-12.5 | -0.659 | 0.01114 | -0.1115 | -59.1562
-12 | -0.6118 | 0.01034 | -0.1109 | -59.1683
-11.5 | -0.5637 | 0.00989 | -0.1104 | -56.997
-11 | -0.5152 | 0.00951 | -0.1098 | -54.1746
-10.5 | -0.4666 | 0.00917 | -0.1093 | -50.8833
-10 | -0.4181 | 0.00886 | -0.1087 | -47.1896
-9.5 | -0.3696 | 0.00853 | -0.1081 | -43.3294
-9 | -0.3202 | 0.00824 | -0.1076 | -38.8592
-8.5 | -0.2705 | 0.00795 | -0.1072 | -34.0252
-8 | -0.2211 | 0.00767 | -0.1066 | -28.8266
-7.5 | -0.1715 | 0.00742 | -0.1061 | -23.1132
-7 | -0.1228 | 0.00719 | -0.1055 | -17.0793
-6.5 | -0.0745 | 0.00695 | -0.1047 | -10.7194
-6 | -0.0261 | 0.00675 | -0.1039 | -3.8667
-5.5 | 0.0233 | 0.00653 | -0.1033 | 3.5681
-5 | 0.072 | 0.00632 | -0.1026 | 11.3924
-4.5 | 0.1202 | 0.00611 | -0.1017 | 19.6727
-4 | 0.1683 | 0.00595 | -0.1008 | 28.2857
-3.5 | 0.215 | 0.00578 | -0.0996 | 37.1972
-3 | 0.2624 | 0.00561 | -0.0985 | 46.7736
-2.5 | 0.3069 | 0.0055 | -0.0968 | 55.8
-2 | 0.3471 | 0.00546 | -0.0941 | 63.5714
-1.5 | 0.3837 | 0.00553 | -0.0906 | 69.3852
-1 | 0.4201 | 0.00571 | -0.0871 | 73.5727
-0.5 | 0.458 | 0.00581 | -0.084 | 78.8296
0 | 0.4898 | 0.00588 | -0.0796 | 83.2993
0.5 | 0.5152 | 0.00594 | -0.0737 | 86.734
1 | 0.5083 | 0.0061 | -0.0609 | 83.3279
1.5 | 0.4945 | 0.00533 | -0.0474 | 92.7767
2 | 0.5103 | 0.00528 | -0.0399 | 96.6477
2.5 | 0.5405 | 0.00574 | -0.0356 | 94.1638
3 | 0.5722 | 0.00625 | -0.0317 | 91.552
3.5 | 0.6055 | 0.00677 | -0.0282 | 89.4387
4 | 0.6403 | 0.00722 | -0.025 | 88.6842
4.5 | 0.674 | 0.00778 | -0.0218 | 86.6324
5 | 0.7116 | 0.00828 | -0.0194 | 85.942
5.5 | 0.7398 | 0.00905 | -0.0153 | 81.7459
6 | 0.7679 | 0.00984 | -0.0114 | 78.0386
6.5 | 0.8068 | 0.0104 | -0.0095 | 77.5769
7 | 0.8411 | 0.01107 | -0.0069 | 75.9801
7.5 | 0.8768 | 0.01173 | -0.0046 | 74.7485
8 | 0.902 | 0.01273 | -0.0006 | 70.8562
8.5 | 0.9361 | 0.01348 | 0.0018 | 69.4436
9 | 0.9718 | 0.01424 | 0.0038 | 68.2444
9.5 | 1.0021 | 0.01518 | 0.0066 | 66.0145
10 | 1.0213 | 0.01659 | 0.0109 | 61.5612
10.5 | 1.0464 | 0.01786 | 0.0142 | 58.589
11 | 1.0731 | 0.01909 | 0.0171 | 56.2127
11.5 | 1.0945 | 0.02059 | 0.0206 | 53.1569
12 | 1.1173 | 0.02212 | 0.0237 | 50.5108
12.5 | 1.1417 | 0.02365 | 0.0263 | 48.2748
13 | 1.166 | 0.02525 | 0.0288 | 46.1782
13.5 | 1.1954 | 0.02661 | 0.0305 | 44.923
14.5 | 1.252 | 0.02959 | 0.0338 | 42.3116
15 | 1.2758 | 0.03146 | 0.0356 | 40.5531
15.5 | 1.3032 | 0.03311 | 0.0369 | 39.3597
16 | 1.3237 | 0.03528 | 0.0387 | 37.5198
16.5 | 1.3466 | 0.03737 | 0.0401 | 36.0343
17 | 1.3653 | 0.03978 | 0.0417 | 34.3213
17.5 | 1.3859 | 0.04219 | 0.0428 | 32.849
18 | 1.3978 | 0.04521 | 0.0445 | 30.9179
18.5 | 1.4075 | 0.04857 | 0.046 | 28.9788
19 | 1.4112 | 0.05241 | 0.0478 | 26.9262
19.5 | 1.425 | 0.05675 | 0.0466 | 25.1101
20 | 1.4534 | 0.06204 | 0.0409 | 23.4268

## 99. Re 8M Mach 0.10 (1)
BIGFOIL.COM POLAR EXPORT
NACA67-719 a=0.2
NACA67-719 a=0.2 |  |  |  | Cl Max: | 1.824 | at alpha= | 14.5 | deg
JavaFoil+Calcfoil stall+Eppler ext transition |  |  |  | L/D Max: | 127.195 | at alpha= | 6.5 | deg
Re: | 8000000 |  |  | Cd Min: | 0.00587 | at alpha= | 0 | deg
Mach: | 0.1 |  |  | Cl=0 at alpha= | -3.873 | deg
|  |  |  | @ Cl=0.1, Cd= | 0.0073541
|  |  |  | @ Cl=0.4, Cd= | 0.0077422
|  |  |  | @ Cl=0.6, Cd= | 0.0063207
alpha (deg) | Cl | Cd | Cm | Cl/Cd
-19.5 | -0.575 | 0.15789 | -0.01 | -3.64
-19 | -0.592 | 0.15306 | -0.011 | -3.869
-18.5 | -0.609 | 0.1457 | -0.011 | -4.183
-18 | -0.626 | 0.1385 | -0.012 | -4.518
-17.5 | -0.641 | 0.13142 | -0.013 | -4.876
-17 | -0.655 | 0.12611 | -0.013 | -5.191
-16.5 | -0.667 | 0.1192 | -0.014 | -5.592
-16 | -0.677 | 0.11238 | -0.015 | -6.02
-15.5 | -0.685 | 0.10595 | -0.016 | -6.463
-15 | -0.691 | 0.09842 | -0.017 | -7.018
-14.5 | -0.693 | 0.09365 | -0.017 | -7.398
-14 | -0.692 | 0.08828 | -0.018 | -7.842
-13.5 | -0.688 | 0.08289 | -0.019 | -8.305
-13 | -0.681 | 0.07835 | -0.02 | -8.691
-12.5 | -0.67 | 0.07307 | -0.021 | -9.173
-12 | -0.657 | 0.06736 | -0.023 | -9.751
-11.5 | -0.641 | 0.06103 | -0.025 | -10.496
-11 | -0.62 | 0.05583 | -0.026 | -11.105
-10.5 | -0.599 | 0.04831 | -0.029 | -12.408
-10 | -0.671 | 0.00949 | -0.042 | -70.708
-9.5 | -0.631 | 0.00908 | -0.043 | -69.526
-9 | -0.587 | 0.00875 | -0.045 | -67.084
-8.5 | -0.539 | 0.00851 | -0.046 | -63.351
-8 | -0.489 | 0.00821 | -0.047 | -59.554
-7.5 | -0.436 | 0.008 | -0.049 | -54.412
-7 | -0.38 | 0.00785 | -0.05 | -48.397
-6.5 | -0.322 | 0.00721 | -0.052 | -44.577
-6 | -0.262 | 0.0075 | -0.053 | -34.954
-5.5 | -0.202 | 0.00743 | -0.054 | -27.134
-5 | -0.14 | 0.00734 | -0.056 | -19.117
-4.5 | -0.079 | 0.00726 | -0.057 | -10.817
-4 | -0.016 | 0.00724 | -0.058 | -2.235
-3.5 | 0.047 | 0.00727 | -0.06 | 6.399
-3 | 0.11 | 0.00737 | -0.061 | 14.861
-2.5 | 0.173 | 0.00743 | -0.063 | 23.277
-2 | 0.236 | 0.00742 | -0.064 | 31.845
-1.5 | 0.301 | 0.00752 | -0.066 | 40.025
-1 | 0.365 | 0.00767 | -0.067 | 47.539
-0.5 | 0.428 | 0.0078 | -0.068 | 54.906
0 | 0.486 | 0.00587 | -0.07 | 82.789
0.5 | 0.549 | 0.00607 | -0.072 | 90.356
1 | 0.608 | 0.00636 | -0.073 | 95.574
1.5 | 0.669 | 0.0066 | -0.075 | 101.463
2 | 0.73 | 0.00695 | -0.076 | 105.064
2.5 | 0.792 | 0.00729 | -0.078 | 108.521
3 | 0.852 | 0.00765 | -0.079 | 111.379
3.5 | 0.913 | 0.00799 | -0.08 | 114.306
4 | 0.974 | 0.00835 | -0.082 | 116.598
4.5 | 1.034 | 0.00868 | -0.083 | 119.114
5 | 1.094 | 0.00902 | -0.085 | 121.267
5.5 | 1.153 | 0.00936 | -0.086 | 123.183
6 | 1.213 | 0.00966 | -0.088 | 125.532
6.5 | 1.271 | 0.00999 | -0.089 | 127.195
7 | 1.327 | 0.01046 | -0.09 | 126.931
7.5 | 1.382 | 0.01091 | -0.092 | 126.682
8 | 1.436 | 0.01211 | -0.093 | 118.617
8.5 | 1.488 | 0.01319 | -0.095 | 112.815
9 | 1.539 | 0.015 | -0.096 | 102.576
9.5 | 1.585 | 0.01616 | -0.097 | 98.077
10 | 1.628 | 0.01685 | -0.099 | 96.581
10.5 | 1.667 | 0.01754 | -0.1 | 95.059
11 | 1.702 | 0.01822 | -0.101 | 93.439
11.5 | 1.734 | 0.01906 | -0.103 | 90.959
12 | 1.761 | 0.01988 | -0.104 | 88.609
12.5 | 1.784 | 0.02076 | -0.105 | 85.942
13 | 1.801 | 0.02242 | -0.106 | 80.33
13.5 | 1.814 | 0.024 | -0.108 | 75.574
14 | 1.822 | 0.02516 | -0.109 | 72.42
14.5 | 1.824 | 0.02661 | -0.11 | 68.554
15 | 1.823 | 0.0281 | -0.111 | 64.863
15.5 | 1.816 | 0.02957 | -0.112 | 61.401
16 | 1.804 | 0.03102 | -0.113 | 58.167
16.5 | 1.787 | 0.03257 | -0.115 | 54.876
17 | 1.758 | 0.03419 | -0.116 | 51.436
17.5 | 1.722 | 0.03605 | -0.117 | 47.773
18 | 1.68 | 0.03849 | -0.118 | 43.653
18.5 | 1.635 | 0.04049 | -0.119 | 40.383
19 | 1.587 | 0.04308 | -0.12 | 36.836
19.5 | 1.536 | 0.04542 | -0.121 | 33.814

## 100. Re 8M Mach 0.10 (2)
BIGFOIL.COM POLAR EXPORT
NACA67-719 a=0.2
NACA67-719 a=0.2 |  |  |  | Cl Max: | 1.4443 | at alpha= | 20 | deg
XFOIL ncrit=9 |  |  |  | L/D Max: | 94.2379 | at alpha= | 2 | deg
Re: | 8000000 |  |  | Cd Min: | 0.06389 | at alpha= | 20 | deg
Mach: | 0.1 |  |  | Cl=0 at alpha= | -5.772 | deg
|  |  |  | @ Cl=0.1, Cd= | 0.0062463
|  |  |  | @ Cl=0.4, Cd= | 0.0056007
|  |  |  | @ Cl=0.6, Cd= | 0.0068195
alpha (deg) | Cl | Cd | Cm | Cl/Cd
-20 | -1.1382 | 0.02919 | -0.1487 | -38.9928
-19.5 | -1.1374 | 0.02637 | -0.1444 | -43.1323
-19 | -1.1249 | 0.02437 | -0.1408 | -46.1592
-18.5 | -1.1118 | 0.02239 | -0.1367 | -49.6561
-18 | -1.0909 | 0.02084 | -0.1332 | -52.3464
-17.5 | -1.0625 | 0.01967 | -0.1304 | -54.0163
-17 | -1.0359 | 0.01833 | -0.1272 | -56.5139
-16.5 | -1.0033 | 0.0172 | -0.1247 | -58.3314
-16 | -0.968 | 0.01627 | -0.1224 | -59.496
-15.5 | -0.9293 | 0.01543 | -0.1205 | -60.2268
-15 | -0.8892 | 0.01455 | -0.1188 | -61.1134
-14.5 | -0.8469 | 0.01383 | -0.1173 | -61.2364
-14 | -0.8033 | 0.01318 | -0.116 | -60.9484
-13.5 | -0.7574 | 0.01259 | -0.115 | -60.1589
-13 | -0.7105 | 0.0119 | -0.1142 | -59.7059
-12.5 | -0.6624 | 0.01138 | -0.1135 | -58.2074
-12 | -0.6142 | 0.01053 | -0.1129 | -58.3286
-11.5 | -0.5658 | 0.00998 | -0.1122 | -56.6934
-11 | -0.5165 | 0.00962 | -0.1116 | -53.6902
-10.5 | -0.4674 | 0.00924 | -0.111 | -50.5844
-10 | -0.418 | 0.00895 | -0.1104 | -46.7039
-9.5 | -0.3688 | 0.0086 | -0.1098 | -42.8837
-9 | -0.3193 | 0.0083 | -0.1092 | -38.4699
-8.5 | -0.2692 | 0.00801 | -0.1087 | -33.608
-8 | -0.2194 | 0.00772 | -0.1082 | -28.4197
-7.5 | -0.1692 | 0.00747 | -0.1077 | -22.6506
-7 | -0.1198 | 0.00724 | -0.107 | -16.547
-6.5 | -0.0717 | 0.007 | -0.1061 | -10.2429
-6 | -0.0228 | 0.00678 | -0.1053 | -3.3628
-5.5 | 0.0272 | 0.00657 | -0.1048 | 4.14
-5 | 0.0759 | 0.00635 | -0.1039 | 11.9528
-4.5 | 0.1247 | 0.00614 | -0.1031 | 20.3094
-4 | 0.1729 | 0.00598 | -0.1022 | 28.913
-3.5 | 0.2203 | 0.0058 | -0.101 | 37.9828
-3 | 0.2678 | 0.00563 | -0.0999 | 47.5666
-2.5 | 0.3129 | 0.00552 | -0.0982 | 56.6848
-2 | 0.3543 | 0.00546 | -0.0958 | 64.8901
-1.5 | 0.3886 | 0.00554 | -0.0917 | 70.1444
-1 | 0.4243 | 0.00573 | -0.088 | 74.0489
-0.5 | 0.4613 | 0.00584 | -0.0846 | 78.9897
0 | 0.4922 | 0.0059 | -0.0799 | 83.4237
0.5 | 0.5149 | 0.00598 | -0.0734 | 86.1037
1 | 0.5066 | 0.00618 | -0.0602 | 81.9741
1.5 | 0.4995 | 0.00563 | -0.048 | 88.7211
2 | 0.507 | 0.00538 | -0.0388 | 94.2379
2.5 | 0.5372 | 0.00586 | -0.0345 | 91.6724
3 | 0.5705 | 0.00635 | -0.0308 | 89.8425
3.5 | 0.6038 | 0.00688 | -0.0273 | 87.7616
4 | 0.6396 | 0.00732 | -0.0243 | 87.377
4.5 | 0.6733 | 0.0079 | -0.021 | 85.2278
5 | 0.7114 | 0.0084 | -0.0186 | 84.6905
5.5 | 0.7401 | 0.00917 | -0.0146 | 80.7088
6 | 0.7667 | 0.01002 | -0.0104 | 76.517
6.5 | 0.8065 | 0.01057 | -0.0086 | 76.3009
7 | 0.8421 | 0.01122 | -0.0061 | 75.0535
7.5 | 0.8763 | 0.01195 | -0.0035 | 73.3305
8 | 0.904 | 0.01287 | 0.0001 | 70.2409
8.5 | 0.9371 | 0.01368 | 0.0027 | 68.5015
9 | 0.9734 | 0.01443 | 0.0047 | 67.4567
10 | 1.0217 | 0.01687 | 0.0122 | 60.5631
10.5 | 1.0482 | 0.01811 | 0.0153 | 57.8796
11 | 1.0723 | 0.01949 | 0.0185 | 55.018
11.5 | 1.0961 | 0.02091 | 0.0218 | 52.4199
12 | 1.1166 | 0.02259 | 0.0252 | 49.429
12.5 | 1.1429 | 0.02405 | 0.0276 | 47.5218
13 | 1.1659 | 0.02577 | 0.0303 | 45.2425
13.5 | 1.1965 | 0.0271 | 0.032 | 44.1513
14 | 1.2221 | 0.02881 | 0.0339 | 42.4193
14.5 | 1.2519 | 0.03026 | 0.0354 | 41.3714
15 | 1.2765 | 0.03212 | 0.0372 | 39.7416
15.5 | 1.3013 | 0.03402 | 0.0388 | 38.251
16 | 1.3227 | 0.03619 | 0.0405 | 36.5488
16.5 | 1.347 | 0.03825 | 0.0417 | 35.2157
17 | 1.3643 | 0.04084 | 0.0434 | 33.406
18 | 1.3929 | 0.04676 | 0.0464 | 29.7883
18.5 | 1.4012 | 0.05038 | 0.0479 | 27.8126
19.5 | 1.4166 | 0.05841 | 0.0493 | 24.2527
20 | 1.4443 | 0.06389 | 0.0436 | 22.606

## 101. Re 8M Mach 0.25 (1)
BIGFOIL.COM POLAR EXPORT
NACA67-719 a=0.2
NACA67-719 a=0.2 |  |  |  | Cl Max: | 1.783 | at alpha= | 13 | deg
JavaFoil+Calcfoil stall+Eppler ext transition |  |  |  | L/D Max: | 124.634 | at alpha= | 6.5 | deg
Re: | 8000000 |  |  | Cd Min: | 0.00606 | at alpha= | 0 | deg
Mach: | 0.25 |  |  | Cl=0 at alpha= | -3.8692 | deg
|  |  |  | @ Cl=0.1, Cd= | 0.007505
|  |  |  | @ Cl=0.4, Cd= | 0.0078873
|  |  |  | @ Cl=0.6, Cd= | 0.0064316
alpha (deg) | Cl | Cd | Cm | Cl/Cd
-14.5 | -0.538 | 0.10355 | -0.017 | -5.194
-14 | -0.563 | 0.09564 | -0.018 | -5.886
-13.5 | -0.582 | 0.08954 | -0.019 | -6.505
-13 | -0.596 | 0.08417 | -0.019 | -7.076
-12.5 | -0.603 | 0.07967 | -0.02 | -7.565
-12 | -0.604 | 0.07378 | -0.022 | -8.192
-11.5 | -0.6 | 0.06808 | -0.023 | -8.807
-11 | -0.589 | 0.06371 | -0.024 | -9.237
-10.5 | -0.573 | 0.05825 | -0.026 | -9.836
-10 | -0.555 | 0.05084 | -0.029 | -10.909
-9.5 | -0.628 | 0.00962 | -0.044 | -65.283
-9 | -0.589 | 0.00917 | -0.046 | -64.155
-8.5 | -0.544 | 0.00885 | -0.047 | -61.47
-8 | -0.496 | 0.0085 | -0.049 | -58.309
-7.5 | -0.443 | 0.00825 | -0.05 | -53.691
-7 | -0.388 | 0.00769 | -0.051 | -50.395
-6.5 | -0.329 | 0.00772 | -0.053 | -42.561
-6 | -0.268 | 0.00768 | -0.054 | -34.912
-5.5 | -0.206 | 0.00759 | -0.056 | -27.201
-5 | -0.144 | 0.00749 | -0.057 | -19.194
-4.5 | -0.08 | 0.00741 | -0.058 | -10.855
-4 | -0.017 | 0.00739 | -0.06 | -2.245
-3.5 | 0.048 | 0.00744 | -0.061 | 6.413
-3 | 0.112 | 0.00752 | -0.063 | 14.959
-2.5 | 0.177 | 0.00756 | -0.064 | 23.454
-2 | 0.243 | 0.00757 | -0.066 | 32.044
-1.5 | 0.309 | 0.00768 | -0.067 | 40.267
-1 | 0.374 | 0.00784 | -0.069 | 47.738
-0.5 | 0.44 | 0.00796 | -0.07 | 55.236
0 | 0.499 | 0.00606 | -0.072 | 82.406
0.5 | 0.563 | 0.00628 | -0.074 | 89.748
1 | 0.624 | 0.00653 | -0.075 | 95.439
1.5 | 0.687 | 0.00683 | -0.077 | 100.55
2 | 0.749 | 0.00718 | -0.078 | 104.334
2.5 | 0.812 | 0.00756 | -0.08 | 107.383
3 | 0.875 | 0.00794 | -0.081 | 110.193
3.5 | 0.937 | 0.00829 | -0.083 | 112.998
4 | 0.999 | 0.00868 | -0.084 | 115.094
4.5 | 1.06 | 0.00906 | -0.085 | 117.055
5 | 1.122 | 0.0094 | -0.087 | 119.367
5.5 | 1.183 | 0.00975 | -0.088 | 121.272
6 | 1.244 | 0.01011 | -0.09 | 123.037
6.5 | 1.303 | 0.01046 | -0.091 | 124.634
7 | 1.36 | 0.01096 | -0.093 | 124.088
7.5 | 1.416 | 0.01152 | -0.094 | 122.873
8 | 1.47 | 0.01295 | -0.096 | 113.491
8.5 | 1.523 | 0.01403 | -0.097 | 108.51
9 | 1.573 | 0.01611 | -0.098 | 97.619
9.5 | 1.618 | 0.01714 | -0.1 | 94.395
10 | 1.658 | 0.01795 | -0.101 | 92.364
10.5 | 1.694 | 0.01878 | -0.103 | 90.188
11 | 1.724 | 0.01961 | -0.104 | 87.934
11.5 | 1.749 | 0.02057 | -0.105 | 85.025
12 | 1.768 | 0.02152 | -0.107 | 82.152
12.5 | 1.779 | 0.0233 | -0.108 | 76.342
13 | 1.783 | 0.02526 | -0.109 | 70.603
13.5 | 1.78 | 0.02652 | -0.11 | 67.131
14 | 1.769 | 0.02826 | -0.111 | 62.611
14.5 | 1.751 | 0.02968 | -0.113 | 58.991
15 | 1.724 | 0.03147 | -0.114 | 54.775
15.5 | 1.689 | 0.0336 | -0.115 | 50.253
16 | 1.645 | 0.03562 | -0.116 | 46.189
16.5 | 1.593 | 0.03808 | -0.117 | 41.829
17 | 1.522 | 0.04012 | -0.118 | 37.93
17.5 | 1.437 | 0.04292 | -0.119 | 33.485
18 | 1.344 | 0.04606 | -0.12 | 29.182

## 102. Re 8M Mach 0.25 (2)
BIGFOIL.COM POLAR EXPORT
NACA67-719 a=0.2
NACA67-719 a=0.2 |  |  |  | Cl Max: | 1.379 | at alpha= | 19 | deg
XFOIL ncrit=9 |  |  |  | L/D Max: | 82.9174 | at alpha= | 2 | deg
Re: | 8000000 |  |  | Cd Min: | 0.15113 | at alpha= | -20 | deg
Mach: | 0.25 |  |  | Cl=0 at alpha= | -5.96 | deg
|  |  |  | @ Cl=0.1, Cd= | 0.0065345
|  |  |  | @ Cl=0.4, Cd= | 0.0055583
|  |  |  | @ Cl=0.6, Cd= | 0.0075801
alpha (deg) | Cl | Cd | Cm | Cl/Cd
-20 | -0.2757 | 0.15113 | -0.1124 | -1.8243
-18 | -0.8672 | 0.03885 | -0.1711 | -22.3218
-17.5 | -0.9253 | 0.03189 | -0.165 | -29.0154
-17 | -0.9559 | 0.02708 | -0.1581 | -35.2991
-16.5 | -0.9733 | 0.02314 | -0.1507 | -42.0614
-16 | -0.9549 | 0.02116 | -0.1457 | -45.1276
-15.5 | -0.9349 | 0.01909 | -0.1407 | -48.9733
-15 | -0.9064 | 0.01742 | -0.1365 | -52.0321
-14.5 | -0.8698 | 0.01602 | -0.1331 | -54.2946
-14 | -0.8282 | 0.0149 | -0.1303 | -55.5839
-13.5 | -0.7829 | 0.014 | -0.128 | -55.9214
-13 | -0.7345 | 0.01314 | -0.1262 | -55.898
-12.5 | -0.6839 | 0.01246 | -0.1247 | -54.8876
-12 | -0.632 | 0.01182 | -0.1235 | -53.4687
-11.5 | -0.5789 | 0.0111 | -0.1225 | -52.1532
-11 | -0.5256 | 0.01038 | -0.1217 | -50.6358
-10.5 | -0.4734 | 0.00974 | -0.1207 | -48.6037
-10 | -0.4206 | 0.00934 | -0.1198 | -45.0321
-9.5 | -0.3674 | 0.00897 | -0.119 | -40.9588
-9 | -0.3144 | 0.00863 | -0.1183 | -36.4311
-8.5 | -0.2612 | 0.00833 | -0.1176 | -31.3565
-8 | -0.2092 | 0.00802 | -0.1168 | -26.0848
-7.5 | -0.1578 | 0.00772 | -0.1159 | -20.4404
-7 | -0.1059 | 0.00747 | -0.1151 | -14.1767
-6.5 | -0.0544 | 0.00724 | -0.1142 | -7.5138
-6 | -0.0041 | 0.00699 | -0.1132 | -0.58655
-5.5 | 0.0471 | 0.00675 | -0.1124 | 6.9778
-5 | 0.0988 | 0.00654 | -0.1117 | 15.107
-4.5 | 0.1488 | 0.00631 | -0.1106 | 23.5816
-4 | 0.1984 | 0.00613 | -0.1096 | 32.3654
-3.5 | 0.2484 | 0.00596 | -0.1086 | 41.6779
-3 | 0.2973 | 0.00577 | -0.1073 | 51.5251
-2.5 | 0.3451 | 0.00565 | -0.1059 | 61.0796
-2 | 0.3897 | 0.00555 | -0.1038 | 70.2162
-1.5 | 0.427 | 0.00558 | -0.1001 | 76.5233
-1 | 0.4493 | 0.00582 | -0.093 | 77.1993
-0.5 | 0.4784 | 0.00599 | -0.0875 | 79.8664
0 | 0.503 | 0.00607 | -0.081 | 82.8666
1 | 0.496 | 0.00663 | -0.0563 | 74.8115
1.5 | 0.5134 | 0.00696 | -0.0488 | 73.7644
2 | 0.4917 | 0.00593 | -0.0336 | 82.9174
2.5 | 0.5243 | 0.00645 | -0.0295 | 81.2868
3 | 0.5602 | 0.00692 | -0.0261 | 80.9538
3.5 | 0.5948 | 0.00751 | -0.0225 | 79.2011
4 | 0.6319 | 0.00801 | -0.0195 | 78.8889
4.5 | 0.6669 | 0.00862 | -0.0161 | 77.3666
5 | 0.7069 | 0.00915 | -0.0138 | 77.2568
5.5 | 0.7377 | 0.00995 | -0.0099 | 74.1407
6.5 | 0.8055 | 0.01148 | -0.0036 | 70.1655
7 | 0.8432 | 0.01217 | -0.0012 | 69.2851
7.5 | 0.8832 | 0.01279 | 0.0008 | 69.0539
8 | 0.9113 | 0.01383 | 0.0047 | 65.893
8.5 | 0.9458 | 0.01468 | 0.0074 | 64.4278
9 | 0.9824 | 0.01551 | 0.0097 | 63.3398
9.5 | 1.0118 | 0.01663 | 0.013 | 60.8419
10 | 1.0304 | 0.01821 | 0.0177 | 56.5843
10.5 | 1.0539 | 0.0197 | 0.0215 | 53.4975
11 | 1.0788 | 0.02123 | 0.025 | 50.8149
11.5 | 1.1003 | 0.02295 | 0.0287 | 47.9434
12 | 1.1175 | 0.02498 | 0.0327 | 44.7358
12.5 | 1.1447 | 0.02663 | 0.0352 | 42.9854
13 | 1.1676 | 0.02861 | 0.0381 | 40.8109
13.5 | 1.1949 | 0.0304 | 0.0403 | 39.3059
14 | 1.2221 | 0.03227 | 0.0423 | 37.8711
14.5 | 1.2506 | 0.03416 | 0.0439 | 36.6101
15 | 1.2744 | 0.03635 | 0.0459 | 35.0591
15.5 | 1.2982 | 0.0387 | 0.0476 | 33.5452
16 | 1.3178 | 0.04135 | 0.0495 | 31.8694
16.5 | 1.3368 | 0.04422 | 0.0511 | 30.2307
17 | 1.3559 | 0.04711 | 0.0525 | 28.7816
17.5 | 1.3657 | 0.05088 | 0.0541 | 26.8416
18 | 1.3671 | 0.05555 | 0.0556 | 24.6103
18.5 | 1.3726 | 0.05996 | 0.0567 | 22.8919
19 | 1.379 | 0.06452 | 0.0572 | 21.3732
19.5 | 1.3783 | 0.06986 | 0.0576 | 19.7295
20 | 1.379 | 0.075 | 0.0578 | 18.3867

## 103. Re 8M Mach 0.50 (1)
BIGFOIL.COM POLAR EXPORT
NACA67-719 a=0.2
NACA67-719 a=0.2 |  |  |  | Cl Max: | 1.718 | at alpha= | 9.5 | deg
JavaFoil+Calcfoil stall+Eppler ext transition |  |  |  | L/D Max: | 112.745 | at alpha= | 6 | deg
Re: | 8000000 |  |  | Cd Min: | 0.00707 | at alpha= | 0.5 | deg
Mach: | 0.5 |  |  | Cl=0 at alpha= | -3.8732 | deg
|  |  |  | @ Cl=0.1, Cd= | 0.0081918
|  |  |  | @ Cl=0.4, Cd= | 0.0085734
|  |  |  | @ Cl=0.6, Cd= | 0.0077697
alpha (deg) | Cl | Cd | Cm | Cl/Cd
-20 | -0.927 | 0.15359 | -0.012 | -6.038
-19.5 | -0.899 | 0.14804 | -0.012 | -6.073
-19 | -0.871 | 0.14098 | -0.013 | -6.178
-18.5 | -0.843 | 0.14224 | -0.014 | -5.93
-18 | -0.815 | 0.13447 | -0.015 | -6.061
-17.5 | -0.786 | 0.13117 | -0.015 | -5.99
-17 | -0.756 | 0.12739 | -0.015 | -5.933
-16.5 | -0.727 | 0.12284 | -0.016 | -5.92
-16 | -0.699 | 0.11826 | -0.017 | -5.912
-15.5 | -0.671 | 0.11002 | -0.018 | -6.096
-15 | -0.642 | 0.11016 | -0.018 | -5.83
-14.5 | -0.613 | 0.10757 | -0.019 | -5.703
-14 | -0.584 | 0.10008 | -0.02 | -5.839
-13.5 | -0.556 | 0.09241 | -0.02 | -6.012
-13 | -0.527 | 0.08632 | -0.021 | -6.105
-12.5 | -0.499 | 0.07997 | -0.022 | -6.237
-12 | -0.47 | 0.07505 | -0.023 | -6.263
-11.5 | -0.442 | 0.06899 | -0.024 | -6.403
-11 | -0.411 | 0.07825 | -0.023 | -5.254
-10.5 | -0.383 | 0.07024 | -0.024 | -5.447
-10 | -0.354 | 0.06364 | -0.025 | -5.562
-9.5 | -0.326 | 0.05902 | -0.026 | -5.517
-9 | -0.296 | 0.06389 | -0.025 | -4.628
-8.5 | -0.267 | 0.05949 | -0.027 | -4.494
-8 | -0.367 | 0.05249 | -0.029 | -6.99
-7.5 | -0.367 | 0.04615 | -0.032 | -7.959
-7 | -0.407 | 0.00916 | -0.057 | -44.473
-6.5 | -0.352 | 0.00882 | -0.059 | -39.872
-6 | -0.29 | 0.00869 | -0.06 | -33.408
-5.5 | -0.225 | 0.00848 | -0.062 | -26.597
-5 | -0.158 | 0.00829 | -0.063 | -19.038
-4.5 | -0.089 | 0.00817 | -0.065 | -10.852
-4 | -0.018 | 0.00812 | -0.066 | -2.259
-3.5 | 0.053 | 0.00812 | -0.068 | 6.513
-3 | 0.125 | 0.00823 | -0.07 | 15.161
-2.5 | 0.197 | 0.00828 | -0.071 | 23.798
-2 | 0.27 | 0.00826 | -0.073 | 32.647
-1.5 | 0.344 | 0.00842 | -0.075 | 40.871
-1 | 0.417 | 0.00862 | -0.076 | 48.387
-0.5 | 0.49 | 0.00876 | -0.078 | 55.9
0 | 0.556 | 0.00891 | -0.08 | 62.396
0.5 | 0.627 | 0.00707 | -0.082 | 88.744
1 | 0.693 | 0.0074 | -0.084 | 93.653
1.5 | 0.763 | 0.00782 | -0.085 | 97.608
2 | 0.833 | 0.0083 | -0.087 | 100.257
2.5 | 0.902 | 0.00876 | -0.089 | 103.019
3 | 0.971 | 0.00926 | -0.09 | 104.908
3.5 | 1.04 | 0.00976 | -0.092 | 106.538
4 | 1.108 | 0.01026 | -0.093 | 107.968
4.5 | 1.176 | 0.01076 | -0.095 | 109.283
5 | 1.243 | 0.01122 | -0.097 | 110.818
5.5 | 1.31 | 0.01169 | -0.098 | 112.101
6 | 1.377 | 0.01221 | -0.1 | 112.745
6.5 | 1.44 | 0.01287 | -0.102 | 111.909
7 | 1.499 | 0.01357 | -0.103 | 110.513
7.5 | 1.555 | 0.01544 | -0.105 | 100.74
8 | 1.607 | 0.01718 | -0.106 | 93.531
8.5 | 1.653 | 0.02057 | -0.108 | 80.357
9 | 1.695 | 0.02186 | -0.109 | 77.538
9.5 | 1.718 | 0.02332 | -0.111 | 73.663
10 | 1.712 | 0.02493 | -0.112 | 68.677
10.5 | 1.665 | 0.02673 | -0.114 | 62.294
11 | 1.513 | 0.03153 | -0.115 | 47.973
11.5 | 1.036 | 0.03587 | -0.116 | 28.877
12 | 1.065 | 0.04025 | -0.117 | 26.456
12.5 | 1.1 | 0.03724 | -0.119 | 29.531
13 | 1.128 | 0.04187 | -0.12 | 26.942
13.5 | 1.156 | 0.0473 | -0.121 | 24.435
14 | 1.189 | 0.0462 | -0.123 | 25.748
14.5 | 1.217 | 0.05092 | -0.124 | 23.911

## 104. Re 8M Mach 0.50 (2)
BIGFOIL.COM POLAR EXPORT
NACA67-719 a=0.2
NACA67-719 a=0.2 |  |  |  | Cl Max: | 1.2902 | at alpha= | 17 | deg
XFOIL ncrit=9 |  |  |  | L/D Max: | 91.1094 | at alpha= | -1 | deg
Re: | 8000000 |  |  | Cd Min: | 0.12677 | at alpha= | 20 | deg
Mach: | 0.5 |  |  | Cl=0 at alpha= | -6.6051 | deg
|  |  |  | @ Cl=0.1, Cd= | 0.0078779
|  |  |  | @ Cl=0.4, Cd= | 0.0065711
|  |  |  | @ Cl=0.6, Cd= | 0.011284
alpha (deg) | Cl | Cd | Cm | Cl/Cd
-15 | -0.0544 | 0.10465 | -0.1686 | -0.51983
-14.5 | -0.0664 | 0.09488 | -0.1739 | -0.69983
-14 | -0.0763 | 0.08593 | -0.1789 | -0.88793
-13.5 | -0.084 | 0.07768 | -0.1834 | -1.0814
-13 | -0.133 | 0.06517 | -0.1908 | -2.0408
-12.5 | -0.1909 | 0.05185 | -0.2004 | -3.6818
-12 | -0.2535 | 0.04293 | -0.2 | -5.905
-11.5 | -0.3476 | 0.03419 | -0.1923 | -10.1667
-11 | -0.4014 | 0.02803 | -0.1822 | -14.3204
-10.5 | -0.4485 | 0.0216 | -0.1708 | -20.7639
-10 | -0.4747 | 0.01386 | -0.1616 | -34.2496
-9.5 | -0.3855 | 0.01072 | -0.1615 | -35.9608
-9 | -0.3134 | 0.0102 | -0.1588 | -30.7255
-8.5 | -0.2439 | 0.00975 | -0.1565 | -25.0154
-8 | -0.1766 | 0.00936 | -0.1545 | -18.8675
-7.5 | -0.1113 | 0.00897 | -0.1525 | -12.408
-7 | -0.0485 | 0.00861 | -0.1506 | -5.633
-6.5 | 0.0129 | 0.00832 | -0.1487 | 1.5505
-6 | 0.0751 | 0.00801 | -0.1474 | 9.3758
-5.5 | 0.1354 | 0.00769 | -0.1459 | 17.6073
-5 | 0.1955 | 0.00742 | -0.1446 | 26.3477
-4.5 | 0.2531 | 0.00716 | -0.143 | 35.3492
-4 | 0.3095 | 0.00692 | -0.1414 | 44.7254
-3.5 | 0.3684 | 0.00669 | -0.1403 | 55.0673
-3 | 0.4242 | 0.00648 | -0.1388 | 65.463
-2.5 | 0.4789 | 0.0063 | -0.1371 | 76.0159
-2 | 0.5298 | 0.00621 | -0.1346 | 85.314
-1.5 | 0.5693 | 0.0063 | -0.1298 | 90.3651
-1 | 0.5913 | 0.00649 | -0.1214 | 91.1094
-0.5 | 0.4691 | 0.00701 | -0.0821 | 66.9187
0 | 0.4355 | 0.0078 | -0.0624 | 55.8333
0.5 | 0.4331 | 0.00858 | -0.0496 | 50.4779
1 | 0.4499 | 0.00919 | -0.0409 | 48.9554
1.5 | 0.4698 | 0.00979 | -0.0329 | 47.9877
2 | 0.4992 | 0.01027 | -0.0268 | 48.6076
2.5 | 0.4912 | 0.00959 | -0.0134 | 51.22
3 | 0.5134 | 0.00993 | -0.0058 | 51.7019
3.5 | 0.5558 | 0.01055 | -0.0025 | 52.6825
4 | 0.5992 | 0.01127 | 0.0006 | 53.1677
4.5 | 0.6416 | 0.01202 | 0.0037 | 53.3777
5 | 0.6867 | 0.01266 | 0.0065 | 54.2417
5.5 | 0.7292 | 0.0135 | 0.0096 | 54.0148
6 | 0.7727 | 0.01432 | 0.0124 | 53.9595
6.5 | 0.8171 | 0.01515 | 0.0152 | 53.934
7 | 0.8563 | 0.01621 | 0.0186 | 52.8254
7.5 | 0.8987 | 0.0172 | 0.0216 | 52.25
8 | 0.9422 | 0.01823 | 0.0243 | 51.684
8.5 | 0.983 | 0.0194 | 0.0275 | 50.6701
9.5 | 1.0562 | 0.02217 | 0.0347 | 47.641
10 | 1.0791 | 0.02422 | 0.0398 | 44.5541
10.5 | 1.0912 | 0.02686 | 0.0458 | 40.6255
11 | 1.1074 | 0.02956 | 0.0508 | 37.4628
11.5 | 1.1215 | 0.03256 | 0.0557 | 34.4441
12 | 1.1203 | 0.03662 | 0.0612 | 30.5926
12.5 | 1.1432 | 0.03964 | 0.0643 | 28.8396
13 | 1.1593 | 0.04325 | 0.0675 | 26.8046
13.5 | 1.1849 | 0.04641 | 0.0698 | 25.5311
14 | 1.2074 | 0.04993 | 0.072 | 24.1819
14.5 | 1.2289 | 0.05372 | 0.0739 | 22.876
15.5 | 1.2648 | 0.06227 | 0.0768 | 20.3115
16 | 1.2762 | 0.06736 | 0.0777 | 18.946
16.5 | 1.2871 | 0.07266 | 0.0782 | 17.714
17 | 1.2902 | 0.07881 | 0.0782 | 16.371
17.5 | 1.2846 | 0.08603 | 0.0774 | 14.932
18 | 1.2843 | 0.09303 | 0.0762 | 13.8052
18.5 | 1.2755 | 0.10106 | 0.0742 | 12.6212
19 | 1.2736 | 0.10864 | 0.0719 | 11.7231
19.5 | 1.2625 | 0.11742 | 0.0686 | 10.752
20 | 1.2472 | 0.12677 | 0.0648 | 9.8383

## 105. Re 10M Mach 0.00 (1)
BIGFOIL.COM POLAR EXPORT
NACA67-719 a=0.2
NACA67-719 a=0.2 |  |  |  | Cl Max: | 1.835 | at alpha= | 15 | deg
JavaFoil+Calcfoil stall+Eppler ext transition |  |  |  | L/D Max: | 129.664 | at alpha= | 6.5 | deg
Re: | 10000000 |  |  | Cd Min: | 0.00604 | at alpha= | 0.5 | deg
Mach: | 0 |  |  | Cl=0 at alpha= | -3.871 | deg
|  |  |  | @ Cl=0.1, Cd= | 0.00732
|  |  |  | @ Cl=0.4, Cd= | 0.0076431
|  |  |  | @ Cl=0.6, Cd= | 0.0063237
alpha (deg) | Cl | Cd | Cm | Cl/Cd
-20 | -0.609 | 0.16196 | -0.01 | -3.76
-19.5 | -0.624 | 0.15342 | -0.01 | -4.069
-19 | -0.639 | 0.14989 | -0.011 | -4.264
-18.5 | -0.653 | 0.14308 | -0.011 | -4.565
-18 | -0.666 | 0.13535 | -0.012 | -4.922
-17.5 | -0.678 | 0.12837 | -0.013 | -5.283
-17 | -0.689 | 0.12151 | -0.014 | -5.668
-16.5 | -0.697 | 0.11565 | -0.014 | -6.03
-16 | -0.704 | 0.10998 | -0.015 | -6.404
-15.5 | -0.709 | 0.10304 | -0.016 | -6.883
-15 | -0.712 | 0.097 | -0.017 | -7.336
-14.5 | -0.711 | 0.09114 | -0.018 | -7.805
-14 | -0.708 | 0.08542 | -0.019 | -8.293
-13.5 | -0.702 | 0.07998 | -0.02 | -8.781
-13 | -0.692 | 0.07559 | -0.021 | -9.157
-12.5 | -0.68 | 0.07023 | -0.022 | -9.682
-12 | -0.665 | 0.06464 | -0.024 | -10.286
-11.5 | -0.65 | 0.05643 | -0.026 | -11.517
-11 | -0.629 | 0.05053 | -0.028 | -12.456
-10.5 | -0.705 | 0.01064 | -0.04 | -66.272
-10 | -0.672 | 0.00911 | -0.042 | -73.812
-9.5 | -0.631 | 0.00874 | -0.043 | -72.248
-9 | -0.587 | 0.00835 | -0.044 | -70.235
-8.5 | -0.539 | 0.00817 | -0.046 | -65.933
-8 | -0.488 | 0.00795 | -0.047 | -61.343
-7.5 | -0.434 | 0.00775 | -0.049 | -56.031
-7 | -0.379 | 0.00737 | -0.05 | -51.387
-6.5 | -0.321 | 0.00752 | -0.051 | -42.644
-6 | -0.261 | 0.0074 | -0.053 | -35.309
-5.5 | -0.201 | 0.00731 | -0.054 | -27.475
-5 | -0.14 | 0.00726 | -0.055 | -19.266
-4.5 | -0.078 | 0.00729 | -0.057 | -10.734
-4 | -0.016 | 0.00731 | -0.058 | -2.206
-3.5 | 0.046 | 0.00732 | -0.06 | 6.328
-3 | 0.109 | 0.00732 | -0.061 | 14.904
-2.5 | 0.172 | 0.00733 | -0.062 | 23.485
-2 | 0.235 | 0.00746 | -0.064 | 31.565
-1.5 | 0.3 | 0.00756 | -0.065 | 39.687
-1 | 0.363 | 0.00762 | -0.067 | 47.681
-0.5 | 0.427 | 0.00766 | -0.068 | 55.678
0 | 0.484 | 0.00769 | -0.07 | 63.003
0.5 | 0.546 | 0.00604 | -0.071 | 90.417
1 | 0.605 | 0.00635 | -0.073 | 95.26
1.5 | 0.666 | 0.00665 | -0.074 | 100.112
2 | 0.727 | 0.00695 | -0.076 | 104.662
2.5 | 0.788 | 0.00725 | -0.077 | 108.714
3 | 0.849 | 0.00755 | -0.079 | 112.391
3.5 | 0.909 | 0.00785 | -0.08 | 115.793
4 | 0.97 | 0.00815 | -0.082 | 118.903
4.5 | 1.029 | 0.00845 | -0.083 | 121.772
5 | 1.089 | 0.00871 | -0.084 | 125.003
5.5 | 1.149 | 0.00903 | -0.086 | 127.276
6 | 1.208 | 0.00935 | -0.087 | 129.157
6.5 | 1.266 | 0.00976 | -0.089 | 129.664
7 | 1.322 | 0.01021 | -0.09 | 129.426
7.5 | 1.377 | 0.0112 | -0.091 | 122.875
8 | 1.43 | 0.01214 | -0.093 | 117.775
8.5 | 1.483 | 0.01281 | -0.094 | 115.719
9 | 1.533 | 0.0146 | -0.095 | 104.988
9.5 | 1.58 | 0.01543 | -0.097 | 102.42
10 | 1.623 | 0.0161 | -0.098 | 100.831
10.5 | 1.663 | 0.01675 | -0.1 | 99.274
11 | 1.699 | 0.01744 | -0.101 | 97.44
11.5 | 1.732 | 0.01817 | -0.102 | 95.332
12 | 1.76 | 0.01888 | -0.103 | 93.213
12.5 | 1.785 | 0.01971 | -0.105 | 90.548
13 | 1.803 | 0.02177 | -0.106 | 82.826
13.5 | 1.818 | 0.0227 | -0.107 | 80.093
14 | 1.829 | 0.02377 | -0.108 | 76.946
14.5 | 1.834 | 0.02518 | -0.11 | 72.859
15 | 1.835 | 0.02644 | -0.111 | 69.415
15.5 | 1.832 | 0.02783 | -0.112 | 65.824
16 | 1.824 | 0.02907 | -0.113 | 62.75
16.5 | 1.811 | 0.03058 | -0.114 | 59.227
17 | 1.788 | 0.03214 | -0.115 | 55.61
17.5 | 1.756 | 0.03393 | -0.116 | 51.766
18 | 1.721 | 0.03554 | -0.117 | 48.421
18.5 | 1.681 | 0.038 | -0.118 | 44.243
19 | 1.639 | 0.03989 | -0.119 | 41.083
19.5 | 1.594 | 0.04204 | -0.121 | 37.918
20 | 1.548 | 0.04419 | -0.121 | 35.019

## 106. Re 10M Mach 0.00 (2)
BIGFOIL.COM POLAR EXPORT
NACA67-719 a=0.2
NACA67-719 a=0.2 |  |  |  | Cl Max: | 1.4428 | at alpha= | 20 | deg
XFOIL ncrit=9 |  |  |  | L/D Max: | 94.3902 | at alpha= | 2 | deg
Re: | 10000000 |  |  | Cd Min: | 0.05866 | at alpha= | 20 | deg
Mach: | 0 |  |  | Cl=0 at alpha= | -5.6558 | deg
|  |  |  | @ Cl=0.1, Cd= | 0.0058953
|  |  |  | @ Cl=0.4, Cd= | 0.0057138
|  |  |  | @ Cl=0.6, Cd= | 0.006543
alpha (deg) | Cl | Cd | Cm | Cl/Cd
-19.5 | -1.1737 | 0.02331 | -0.136 | -50.3518
-19 | -1.1543 | 0.0218 | -0.1328 | -52.9495
-18.5 | -1.1345 | 0.02022 | -0.1294 | -56.1078
-18 | -1.1076 | 0.01897 | -0.1266 | -58.3869
-17.5 | -1.0771 | 0.01801 | -0.1242 | -59.8057
-17 | -1.0453 | 0.01692 | -0.1218 | -61.779
-16.5 | -1.0115 | 0.01598 | -0.1195 | -63.2979
-16 | -0.9739 | 0.01518 | -0.1177 | -64.1568
-15.5 | -0.934 | 0.01446 | -0.1161 | -64.592
-15 | -0.894 | 0.01364 | -0.1146 | -65.5425
-14.5 | -0.8519 | 0.01298 | -0.1133 | -65.6317
-14 | -0.8074 | 0.01239 | -0.1123 | -65.1655
-13.5 | -0.7615 | 0.01188 | -0.1114 | -64.0993
-13 | -0.715 | 0.01131 | -0.1107 | -63.2184
-12.5 | -0.6676 | 0.01085 | -0.1101 | -61.53
-12 | -0.6196 | 0.01023 | -0.1095 | -60.567
-11.5 | -0.5722 | 0.00954 | -0.1089 | -59.979
-11 | -0.5234 | 0.00918 | -0.1084 | -57.0153
-10.5 | -0.475 | 0.00879 | -0.1078 | -54.0387
-10 | -0.4262 | 0.00847 | -0.1073 | -50.3188
-9.5 | -0.3772 | 0.00813 | -0.1067 | -46.3961
-9 | -0.3275 | 0.00785 | -0.1063 | -41.7197
-8.5 | -0.2775 | 0.0076 | -0.1059 | -36.5132
-8 | -0.2289 | 0.00733 | -0.1052 | -31.2278
-7.5 | -0.1812 | 0.00708 | -0.1043 | -25.5932
-7 | -0.1318 | 0.00689 | -0.1038 | -19.1292
-6.5 | -0.0819 | 0.00666 | -0.1033 | -12.2973
-6 | -0.0338 | 0.00641 | -0.1024 | -5.273
-5.5 | 0.0153 | 0.00621 | -0.1018 | 2.4638
-5 | 0.0646 | 0.00604 | -0.1011 | 10.6954
-4.5 | 0.1111 | 0.00585 | -0.0999 | 18.9915
-4 | 0.1597 | 0.00567 | -0.0991 | 28.1658
-3.5 | 0.2074 | 0.00552 | -0.0981 | 37.5725
-3 | 0.2524 | 0.00539 | -0.0965 | 46.8275
-2.5 | 0.2955 | 0.00534 | -0.0944 | 55.3371
-2 | 0.3286 | 0.00545 | -0.0901 | 60.2936
-1.5 | 0.3687 | 0.0056 | -0.0874 | 65.8393
-1 | 0.4072 | 0.00574 | -0.0844 | 70.9408
-0.5 | 0.4463 | 0.00583 | -0.0815 | 76.5523
0 | 0.4775 | 0.00593 | -0.077 | 80.5228
0.5 | 0.4958 | 0.00596 | -0.0695 | 83.1879
1 | 0.5008 | 0.00615 | -0.0593 | 81.4309
1.5 | 0.5205 | 0.00643 | -0.0525 | 80.9487
2 | 0.5031 | 0.00533 | -0.0385 | 94.3902
2.5 | 0.5369 | 0.00572 | -0.0349 | 93.8636
3 | 0.5704 | 0.00615 | -0.0313 | 92.748
3.5 | 0.6058 | 0.00662 | -0.0282 | 91.5106
4 | 0.6423 | 0.00709 | -0.0254 | 90.5924
4.5 | 0.6755 | 0.00762 | -0.022 | 88.6483
5 | 0.7084 | 0.0082 | -0.0187 | 86.3902
5.5 | 0.7393 | 0.00889 | -0.0152 | 83.1609
6 | 0.769 | 0.00964 | -0.0115 | 79.7718
6.5 | 0.8086 | 0.01017 | -0.0097 | 79.5084
7 | 0.8417 | 0.01089 | -0.0069 | 77.2911
7.5 | 0.8777 | 0.01155 | -0.0046 | 75.9913
8 | 0.9033 | 0.01257 | -0.0007 | 71.8616
8.5 | 0.9391 | 0.01327 | 0.0014 | 70.7687
9 | 0.9734 | 0.01405 | 0.0036 | 69.2811
9.5 | 0.9995 | 0.01513 | 0.0071 | 66.0608
10 | 1.0204 | 0.01645 | 0.0112 | 62.0304
10.5 | 1.0467 | 0.01765 | 0.0144 | 59.3031
11 | 1.0779 | 0.0187 | 0.0166 | 57.6417
11.5 | 1.0959 | 0.02039 | 0.0205 | 53.7469
12 | 1.1244 | 0.02164 | 0.0229 | 51.9593
12.5 | 1.1499 | 0.02308 | 0.0254 | 49.8224
13 | 1.1791 | 0.0244 | 0.0274 | 48.3238
13.5 | 1.2062 | 0.02591 | 0.0294 | 46.5535
14 | 1.2359 | 0.02726 | 0.0309 | 45.3375
14.5 | 1.264 | 0.02878 | 0.0325 | 43.9194
15 | 1.2943 | 0.03017 | 0.0337 | 42.9002
15.5 | 1.3162 | 0.03215 | 0.0357 | 40.9393
16 | 1.3386 | 0.03418 | 0.0374 | 39.1633
16.5 | 1.362 | 0.03615 | 0.0389 | 37.6763
17 | 1.3841 | 0.03833 | 0.0401 | 36.1101
17.5 | 1.3996 | 0.041 | 0.0419 | 34.1366
18 | 1.4094 | 0.04426 | 0.0437 | 31.8437
18.5 | 1.4203 | 0.04748 | 0.0452 | 29.9136
19.5 | 1.436 | 0.05477 | 0.0476 | 26.2187
20 | 1.4428 | 0.05866 | 0.0484 | 24.596

## 107. Re 10M Mach 0.10 (1)
BIGFOIL.COM POLAR EXPORT
NACA67-719 a=0.2
NACA67-719 a=0.2 |  |  |  | Cl Max: | 1.826 | at alpha= | 14.5 | deg
JavaFoil+Calcfoil stall+Eppler ext transition |  |  |  | L/D Max: | 129.075 | at alpha= | 6.5 | deg
Re: | 10000000 |  |  | Cd Min: | 0.00606 | at alpha= | 0.5 | deg
Mach: | 0.1 |  |  | Cl=0 at alpha= | -3.873 | deg
|  |  |  | @ Cl=0.1, Cd= | 0.0073416
|  |  |  | @ Cl=0.4, Cd= | 0.0076719
|  |  |  | @ Cl=0.6, Cd= | 0.0063366
alpha (deg) | Cl | Cd | Cm | Cl/Cd
-15.5 | -0.685 | 0.10529 | -0.016 | -6.505
-15 | -0.691 | 0.09735 | -0.017 | -7.099
-14.5 | -0.693 | 0.09224 | -0.018 | -7.515
-14 | -0.693 | 0.08689 | -0.019 | -7.975
-13.5 | -0.689 | 0.08147 | -0.02 | -8.462
-13 | -0.683 | 0.07604 | -0.021 | -8.977
-12.5 | -0.671 | 0.07171 | -0.022 | -9.362
-12 | -0.658 | 0.06594 | -0.023 | -9.981
-11.5 | -0.642 | 0.05941 | -0.025 | -10.812
-11 | -0.623 | 0.05344 | -0.027 | -11.657
-10.5 | -0.701 | 0.01102 | -0.04 | -63.634
-10 | -0.672 | 0.00914 | -0.042 | -73.517
-9.5 | -0.631 | 0.00874 | -0.043 | -72.279
-9 | -0.587 | 0.00839 | -0.045 | -70.006
-8.5 | -0.54 | 0.00823 | -0.046 | -65.62
-8 | -0.489 | 0.00801 | -0.047 | -61.101
-7.5 | -0.436 | 0.0078 | -0.049 | -55.864
-7 | -0.38 | 0.0074 | -0.05 | -51.357
-6.5 | -0.322 | 0.00754 | -0.051 | -42.67
-6 | -0.262 | 0.00743 | -0.053 | -35.3
-5.5 | -0.202 | 0.00735 | -0.054 | -27.471
-5 | -0.14 | 0.0073 | -0.056 | -19.227
-4.5 | -0.079 | 0.00731 | -0.057 | -10.744
-4 | -0.016 | 0.00734 | -0.058 | -2.207
-3.5 | 0.047 | 0.00735 | -0.06 | 6.332
-3 | 0.11 | 0.00734 | -0.061 | 14.938
-2.5 | 0.173 | 0.00736 | -0.063 | 23.505
-2 | 0.237 | 0.00749 | -0.064 | 31.592
-1.5 | 0.301 | 0.00759 | -0.066 | 39.721
-1 | 0.365 | 0.00765 | -0.067 | 47.747
-0.5 | 0.429 | 0.00769 | -0.069 | 55.763
0 | 0.487 | 0.00776 | -0.07 | 62.715
0.5 | 0.549 | 0.00606 | -0.072 | 90.591
1 | 0.608 | 0.00638 | -0.073 | 95.28
1.5 | 0.669 | 0.0067 | -0.075 | 99.921
2 | 0.731 | 0.00697 | -0.076 | 104.845
2.5 | 0.792 | 0.00728 | -0.078 | 108.774
3 | 0.853 | 0.00758 | -0.079 | 112.466
3.5 | 0.914 | 0.00791 | -0.08 | 115.442
4 | 0.974 | 0.00819 | -0.082 | 118.892
4.5 | 1.034 | 0.0085 | -0.083 | 121.699
5 | 1.094 | 0.0088 | -0.085 | 124.317
5.5 | 1.154 | 0.00908 | -0.086 | 127.115
6 | 1.214 | 0.00942 | -0.088 | 128.786
6.5 | 1.272 | 0.00985 | -0.089 | 129.075
7 | 1.328 | 0.0103 | -0.09 | 128.945
7.5 | 1.383 | 0.01132 | -0.092 | 122.103
8 | 1.436 | 0.01228 | -0.093 | 116.923
8.5 | 1.489 | 0.01293 | -0.095 | 115.174
9 | 1.54 | 0.01475 | -0.096 | 104.354
9.5 | 1.586 | 0.01559 | -0.097 | 101.737
10 | 1.629 | 0.01626 | -0.099 | 100.201
10.5 | 1.668 | 0.01694 | -0.1 | 98.451
11 | 1.704 | 0.01763 | -0.101 | 96.635
11.5 | 1.735 | 0.01842 | -0.103 | 94.217
12 | 1.763 | 0.01916 | -0.104 | 91.992
12.5 | 1.786 | 0.01999 | -0.105 | 89.345
13 | 1.802 | 0.02202 | -0.106 | 81.832
13.5 | 1.815 | 0.02311 | -0.108 | 78.566
14 | 1.823 | 0.02426 | -0.109 | 75.152
14.5 | 1.826 | 0.02562 | -0.11 | 71.296
15 | 1.824 | 0.02694 | -0.111 | 67.705
15.5 | 1.818 | 0.02843 | -0.112 | 63.93
16 | 1.806 | 0.0297 | -0.114 | 60.802
16.5 | 1.789 | 0.03124 | -0.115 | 57.246
17 | 1.76 | 0.03286 | -0.116 | 53.567
17.5 | 1.723 | 0.03476 | -0.117 | 49.576
18 | 1.682 | 0.03686 | -0.118 | 45.627
18.5 | 1.637 | 0.03911 | -0.119 | 41.849
19 | 1.588 | 0.04119 | -0.12 | 38.556
19.5 | 1.537 | 0.04378 | -0.121 | 35.111

## 108. Re 10M Mach 0.10 (2)
BIGFOIL.COM POLAR EXPORT
NACA67-719 a=0.2
NACA67-719 a=0.2 |  |  |  | Cl Max: | 1.4309 | at alpha= | 20 | deg
XFOIL ncrit=9 |  |  |  | L/D Max: | 92.4539 | at alpha= | 2 | deg
Re: | 10000000 |  |  | Cd Min: | 0.06082 | at alpha= | 20 | deg
Mach: | 0.1 |  |  | Cl=0 at alpha= | -5.6926 | deg
|  |  |  | @ Cl=0.1, Cd= | 0.0059432
|  |  |  | @ Cl=0.4, Cd= | 0.0057167
|  |  |  | @ Cl=0.6, Cd= | 0.0066835
alpha (deg) | Cl | Cd | Cm | Cl/Cd
-20 | -1.1801 | 0.02662 | -0.1454 | -44.3313
-19.5 | -1.1602 | 0.02503 | -0.1425 | -46.3524
-19 | -1.1415 | 0.02341 | -0.1392 | -48.7612
-18.5 | -1.1277 | 0.02146 | -0.1351 | -52.5489
-18 | -1.105 | 0.02001 | -0.1317 | -55.2224
-17.5 | -1.076 | 0.01888 | -0.1289 | -56.9915
-17 | -1.0474 | 0.01761 | -0.1259 | -59.4776
-16.5 | -1.0146 | 0.01654 | -0.1233 | -61.3422
-16 | -0.9783 | 0.01567 | -0.1211 | -62.4314
-15.5 | -0.9389 | 0.01487 | -0.1192 | -63.1406
-15 | -0.8989 | 0.014 | -0.1175 | -64.2071
-14.5 | -0.857 | 0.01327 | -0.1159 | -64.5818
-14 | -0.8125 | 0.01261 | -0.1147 | -64.433
-13.5 | -0.7662 | 0.01207 | -0.1137 | -63.4797
-13 | -0.719 | 0.01153 | -0.1128 | -62.3591
-12.5 | -0.6712 | 0.01106 | -0.1121 | -60.6872
-12 | -0.6224 | 0.01049 | -0.1114 | -59.3327
-11.5 | -0.5739 | 0.0097 | -0.1109 | -59.1649
-11 | -0.5247 | 0.00926 | -0.1103 | -56.6631
-10.5 | -0.4753 | 0.00888 | -0.1097 | -53.5248
-10 | -0.4259 | 0.00854 | -0.1091 | -49.8712
-9.5 | -0.3768 | 0.0082 | -0.1084 | -45.9512
-9 | -0.3269 | 0.0079 | -0.1079 | -41.3797
-8.5 | -0.2763 | 0.00765 | -0.1075 | -36.1176
-8 | -0.2269 | 0.00738 | -0.1068 | -30.7453
-7.5 | -0.1785 | 0.00713 | -0.1059 | -25.0351
-7 | -0.1295 | 0.00692 | -0.1052 | -18.7139
-6.5 | -0.0789 | 0.0067 | -0.1047 | -11.7761
-6 | -0.03 | 0.00645 | -0.1039 | -4.6512
-5.5 | 0.0188 | 0.00624 | -0.1031 | 3.0128
-5 | 0.0687 | 0.00607 | -0.1025 | 11.318
-4.5 | 0.1156 | 0.00588 | -0.1013 | 19.6599
-4 | 0.1645 | 0.0057 | -0.1005 | 28.8596
-3.5 | 0.2125 | 0.00555 | -0.0995 | 38.2883
-3 | 0.2582 | 0.00541 | -0.0979 | 47.7264
-2.5 | 0.3021 | 0.00534 | -0.096 | 56.573
-2 | 0.3351 | 0.00545 | -0.0916 | 61.4862
-1.5 | 0.3731 | 0.00561 | -0.0884 | 66.5062
-1 | 0.4109 | 0.00576 | -0.0852 | 71.3368
-0.5 | 0.4493 | 0.00586 | -0.082 | 76.6724
0 | 0.4796 | 0.00596 | -0.0772 | 80.4698
0.5 | 0.4882 | 0.00599 | -0.0675 | 81.5025
1 | 0.4977 | 0.00624 | -0.0583 | 79.7596
1.5 | 0.5195 | 0.0065 | -0.052 | 79.9231
2 | 0.5011 | 0.00542 | -0.0376 | 92.4539
2.5 | 0.5339 | 0.00583 | -0.0338 | 91.578
3 | 0.5694 | 0.00624 | -0.0306 | 91.25
3.5 | 0.6039 | 0.00674 | -0.0273 | 89.5994
4 | 0.6417 | 0.00719 | -0.0247 | 89.249
4.5 | 0.6744 | 0.00775 | -0.0211 | 87.0194
5 | 0.7088 | 0.0083 | -0.0181 | 85.3976
5.5 | 0.7394 | 0.00902 | -0.0144 | 81.9734
6 | 0.7694 | 0.00977 | -0.0107 | 78.7513
6.5 | 0.8082 | 0.01034 | -0.0088 | 78.1625
7 | 0.8428 | 0.01102 | -0.0061 | 76.4791
7.5 | 0.8778 | 0.01174 | -0.0036 | 74.77
8 | 0.9048 | 0.01272 | 0.0001 | 71.1321
8.5 | 0.9407 | 0.01344 | 0.0022 | 69.9926
9 | 0.9738 | 0.01429 | 0.0047 | 68.1456
9.5 | 1.0015 | 0.01533 | 0.008 | 65.3294
10 | 1.0199 | 0.01677 | 0.0126 | 60.8169
10.5 | 1.0484 | 0.01791 | 0.0154 | 58.5371
11 | 1.0782 | 0.01905 | 0.0179 | 56.5984
11.5 | 1.097 | 0.02072 | 0.0218 | 52.944
12 | 1.1233 | 0.02213 | 0.0245 | 50.7592
12.5 | 1.1511 | 0.02349 | 0.0268 | 49.0038
13 | 1.1778 | 0.02498 | 0.0291 | 47.1497
13.5 | 1.2075 | 0.02639 | 0.0308 | 45.756
14 | 1.2341 | 0.02798 | 0.0328 | 44.1065
14.5 | 1.2653 | 0.02935 | 0.0341 | 43.1107
15 | 1.2925 | 0.03101 | 0.0356 | 41.6801
15.5 | 1.3171 | 0.03285 | 0.0374 | 40.0944
16 | 1.339 | 0.035 | 0.0391 | 38.2571
16.5 | 1.3601 | 0.03718 | 0.0408 | 36.5815
17 | 1.381 | 0.03954 | 0.0421 | 34.9267
17.5 | 1.397 | 0.04226 | 0.0438 | 33.0573
18 | 1.4036 | 0.04585 | 0.0458 | 30.6129
18.5 | 1.4146 | 0.0492 | 0.0472 | 28.752
19 | 1.424 | 0.05284 | 0.0482 | 26.9493
19.5 | 1.4302 | 0.05673 | 0.0494 | 25.2106
20 | 1.4309 | 0.06082 | 0.0511 | 23.5268

## 109. Re 10M Mach 0.25 (1)
BIGFOIL.COM POLAR EXPORT
NACA67-719 a=0.2
NACA67-719 a=0.2 |  |  |  | Cl Max: | 1.785 | at alpha= | 13 | deg
JavaFoil+Calcfoil stall+Eppler ext transition |  |  |  | L/D Max: | 126.414 | at alpha= | 6.5 | deg
Re: | 10000000 |  |  | Cd Min: | 0.00626 | at alpha= | 0.5 | deg
Mach: | 0.25 |  |  | Cl=0 at alpha= | -3.8692 | deg
|  |  |  | @ Cl=0.1, Cd= | 0.0074819
|  |  |  | @ Cl=0.4, Cd= | 0.0078277
|  |  |  | @ Cl=0.6, Cd= | 0.006446
alpha (deg) | Cl | Cd | Cm | Cl/Cd
-14.5 | -0.538 | 0.10188 | -0.017 | -5.283
-14 | -0.563 | 0.09524 | -0.018 | -5.914
-13.5 | -0.583 | 0.0885 | -0.019 | -6.586
-13 | -0.596 | 0.08296 | -0.02 | -7.187
-12.5 | -0.603 | 0.07885 | -0.021 | -7.651
-12 | -0.605 | 0.07258 | -0.022 | -8.332
-11.5 | -0.6 | 0.06696 | -0.023 | -8.966
-11 | -0.589 | 0.06255 | -0.025 | -9.423
-10.5 | -0.574 | 0.057 | -0.026 | -10.074
-10 | -0.558 | 0.04856 | -0.03 | -11.481
-9.5 | -0.628 | 0.00926 | -0.044 | -67.864
-9 | -0.589 | 0.00886 | -0.046 | -66.488
-8.5 | -0.545 | 0.00851 | -0.047 | -64.009
-8 | -0.496 | 0.00826 | -0.049 | -60.012
-7.5 | -0.443 | 0.00806 | -0.05 | -55.032
-7 | -0.388 | 0.00791 | -0.051 | -49.014
-6.5 | -0.329 | 0.00775 | -0.053 | -42.413
-6 | -0.268 | 0.0076 | -0.054 | -35.295
-5.5 | -0.207 | 0.00754 | -0.056 | -27.385
-5 | -0.144 | 0.00745 | -0.057 | -19.301
-4.5 | -0.081 | 0.00746 | -0.058 | -10.786
-4 | -0.017 | 0.00749 | -0.06 | -2.217
-3.5 | 0.048 | 0.00749 | -0.061 | 6.374
-3 | 0.112 | 0.00748 | -0.063 | 15.032
-2.5 | 0.178 | 0.0075 | -0.064 | 23.663
-2 | 0.243 | 0.00763 | -0.066 | 31.8
-1.5 | 0.309 | 0.00774 | -0.067 | 39.974
-1 | 0.375 | 0.00782 | -0.069 | 47.925
-0.5 | 0.44 | 0.00784 | -0.07 | 56.101
0 | 0.499 | 0.00794 | -0.072 | 62.869
0.5 | 0.564 | 0.00626 | -0.074 | 90.058
1 | 0.624 | 0.00657 | -0.075 | 94.882
1.5 | 0.687 | 0.0069 | -0.077 | 99.493
2 | 0.75 | 0.00721 | -0.078 | 104.009
2.5 | 0.813 | 0.00755 | -0.08 | 107.612
3 | 0.875 | 0.00786 | -0.081 | 111.268
3.5 | 0.937 | 0.00822 | -0.083 | 114.047
4 | 0.999 | 0.00855 | -0.084 | 116.92
4.5 | 1.061 | 0.00884 | -0.086 | 120.05
5 | 1.123 | 0.00915 | -0.087 | 122.656
5.5 | 1.184 | 0.00946 | -0.089 | 125.059
6 | 1.244 | 0.00985 | -0.09 | 126.37
6.5 | 1.304 | 0.01031 | -0.091 | 126.414
7 | 1.361 | 0.01088 | -0.093 | 125.092
7.5 | 1.416 | 0.01201 | -0.094 | 117.923
8 | 1.471 | 0.01299 | -0.096 | 113.224
8.5 | 1.523 | 0.01463 | -0.097 | 104.118
9 | 1.574 | 0.01588 | -0.098 | 99.109
9.5 | 1.619 | 0.01659 | -0.1 | 97.607
10 | 1.659 | 0.0173 | -0.101 | 95.915
10.5 | 1.695 | 0.0181 | -0.103 | 93.676
11 | 1.726 | 0.01889 | -0.104 | 91.365
11.5 | 1.751 | 0.01977 | -0.105 | 88.573
12 | 1.769 | 0.02073 | -0.107 | 85.361
12.5 | 1.78 | 0.02294 | -0.108 | 77.598
13 | 1.785 | 0.02428 | -0.109 | 73.502
13.5 | 1.782 | 0.02555 | -0.11 | 69.741
14 | 1.771 | 0.0272 | -0.112 | 65.113
14.5 | 1.752 | 0.02859 | -0.113 | 61.301
15 | 1.725 | 0.03034 | -0.114 | 56.858
15.5 | 1.69 | 0.03237 | -0.115 | 52.205
16 | 1.647 | 0.03447 | -0.116 | 47.777
16.5 | 1.594 | 0.03649 | -0.117 | 43.684
17 | 1.523 | 0.03863 | -0.119 | 39.431
17.5 | 1.438 | 0.04104 | -0.12 | 35.048
18 | 1.345 | 0.04409 | -0.12 | 30.517

## 110. Re 10M Mach 0.25 (2)
BIGFOIL.COM POLAR EXPORT
NACA67-719 a=0.2
NACA67-719 a=0.2 |  |  |  | Cl Max: | 1.4044 | at alpha= | 19.5 | deg
XFOIL ncrit=9 |  |  |  | L/D Max: | 82.7962 | at alpha= | 2.5 | deg
Re: | 10000000 |  |  | Cd Min: | 0.15044 | at alpha= | -20 | deg
Mach: | 0.25 |  |  | Cl=0 at alpha= | -5.8872 | deg
|  |  |  | @ Cl=0.1, Cd= | 0.0061951
|  |  |  | @ Cl=0.4, Cd= | 0.0056351
|  |  |  | @ Cl=0.6, Cd= | 0.0074235
alpha (deg) | Cl | Cd | Cm | Cl/Cd
-20 | -0.2769 | 0.15044 | -0.113 | -1.8406
-19.5 | -0.2796 | 0.14118 | -0.1181 | -1.9805
-19 | -0.2736 | 0.13378 | -0.1226 | -2.0451
-18.5 | -0.9099 | 0.03921 | -0.1728 | -23.2058
-18 | -0.9664 | 0.03227 | -0.1674 | -29.9473
-17.5 | -0.9747 | 0.02876 | -0.1623 | -33.8908
-17 | -0.9918 | 0.02492 | -0.1554 | -39.7994
-16.5 | -0.9929 | 0.02192 | -0.149 | -45.2965
-16 | -0.9723 | 0.0201 | -0.1441 | -48.3731
-15.5 | -0.9486 | 0.01829 | -0.1393 | -51.8644
-15 | -0.9182 | 0.0167 | -0.1352 | -54.982
-14.5 | -0.8812 | 0.01533 | -0.1318 | -57.4821
-14 | -0.8392 | 0.01427 | -0.1289 | -58.8087
-13.5 | -0.7926 | 0.01345 | -0.1267 | -58.9294
-13 | -0.7437 | 0.01261 | -0.125 | -58.977
-12.5 | -0.6929 | 0.01196 | -0.1235 | -57.9348
-12 | -0.6408 | 0.01135 | -0.1222 | -56.4581
-11.5 | -0.5877 | 0.0108 | -0.1212 | -54.4167
-11 | -0.5336 | 0.01024 | -0.1204 | -52.1094
-10.5 | -0.4806 | 0.00934 | -0.1196 | -51.4561
-10 | -0.4271 | 0.00897 | -0.1188 | -47.6143
-9.5 | -0.3742 | 0.00857 | -0.118 | -43.6639
-9 | -0.3213 | 0.00824 | -0.1172 | -38.9927
-8.5 | -0.2691 | 0.00793 | -0.1163 | -33.9344
-8 | -0.2174 | 0.00766 | -0.1154 | -28.3812
-7.5 | -0.1666 | 0.00738 | -0.1143 | -22.5745
-7 | -0.1148 | 0.00715 | -0.1134 | -16.0559
-6.5 | -0.0623 | 0.00691 | -0.1128 | -9.0159
-6 | -0.0115 | 0.00665 | -0.1118 | -1.7293
-5.5 | 0.0395 | 0.00642 | -0.1109 | 6.1526
-5 | 0.091 | 0.00623 | -0.1102 | 14.6067
-4.5 | 0.14 | 0.00604 | -0.1089 | 23.1788
-4 | 0.1907 | 0.00584 | -0.1081 | 32.6541
-3.5 | 0.2408 | 0.00568 | -0.1071 | 42.3944
-3 | 0.2888 | 0.00554 | -0.1056 | 52.13
-2.5 | 0.3349 | 0.00545 | -0.1038 | 61.4495
-2 | 0.3745 | 0.00547 | -0.1006 | 68.4644
-1.5 | 0.4023 | 0.00565 | -0.0948 | 71.2035
-1 | 0.432 | 0.00584 | -0.0894 | 73.9726
-0.5 | 0.4634 | 0.00599 | -0.0843 | 77.3623
0 | 0.4851 | 0.00611 | -0.0772 | 79.3944
0.5 | 0.4705 | 0.00632 | -0.0623 | 74.4462
1 | 0.485 | 0.0067 | -0.054 | 72.3881
1.5 | 0.5108 | 0.00698 | -0.0483 | 73.1805
2 | 0.5034 | 0.00622 | -0.0361 | 80.9325
2.5 | 0.5241 | 0.00633 | -0.0294 | 82.7962
3 | 0.5598 | 0.00681 | -0.0259 | 82.2026
3.5 | 0.5945 | 0.00735 | -0.0224 | 80.8844
4 | 0.6334 | 0.00787 | -0.0197 | 80.4828
4.5 | 0.6687 | 0.00845 | -0.0164 | 79.1361
5 | 0.7062 | 0.009 | -0.0136 | 78.4667
5.5 | 0.7387 | 0.00975 | -0.01 | 75.7641
6 | 0.768 | 0.01059 | -0.0059 | 72.5212
6.5 | 0.8086 | 0.01119 | -0.004 | 72.2609
7 | 0.845 | 0.01193 | -0.0013 | 70.8298
7.5 | 0.885 | 0.01257 | 0.0007 | 70.4057
8 | 0.9119 | 0.01365 | 0.0047 | 66.8059
8.5 | 0.947 | 0.01451 | 0.0073 | 65.2653
9 | 0.9864 | 0.01524 | 0.0092 | 64.7244
9.5 | 1.0077 | 0.01663 | 0.0137 | 60.5953
10 | 1.029 | 0.01808 | 0.0181 | 56.9137
10.5 | 1.0541 | 0.0195 | 0.0217 | 54.0564
11 | 1.0839 | 0.02079 | 0.0245 | 52.1356
11.5 | 1.1 | 0.02278 | 0.0289 | 48.288
12.5 | 1.1545 | 0.02597 | 0.0343 | 44.4551
13 | 1.1784 | 0.02785 | 0.0371 | 42.3124
13.5 | 1.2085 | 0.02947 | 0.039 | 41.0078
14 | 1.2362 | 0.0313 | 0.041 | 39.4952
14.5 | 1.2648 | 0.03312 | 0.0428 | 38.1884
15 | 1.2929 | 0.03507 | 0.0445 | 36.8663
15.5 | 1.3158 | 0.03733 | 0.0465 | 35.2478
16 | 1.3343 | 0.04006 | 0.0485 | 33.3075
16.5 | 1.3532 | 0.04285 | 0.0503 | 31.5799
17 | 1.3706 | 0.04585 | 0.0518 | 29.8931
17.5 | 1.3782 | 0.04976 | 0.0536 | 27.6969
18 | 1.3827 | 0.05405 | 0.0553 | 25.5819
18.5 | 1.3918 | 0.05823 | 0.0561 | 23.9018
19 | 1.3976 | 0.06275 | 0.0567 | 22.2725
19.5 | 1.4044 | 0.06741 | 0.0569 | 20.8337
20 | 1.4026 | 0.07293 | 0.0571 | 19.2321

## 111. Re 10M Mach 0.50 (1)
BIGFOIL.COM POLAR EXPORT
NACA67-719 a=0.2
NACA67-719 a=0.2 |  |  |  | Cl Max: | 1.719 | at alpha= | 9.5 | deg
JavaFoil+Calcfoil stall+Eppler ext transition |  |  |  | L/D Max: | 115.539 | at alpha= | 5.5 | deg
Re: | 10000000 |  |  | Cd Min: | 0.00714 | at alpha= | 0.5 | deg
Mach: | 0.5 |  |  | Cl=0 at alpha= | -3.8732 | deg
|  |  |  | @ Cl=0.1, Cd= | 0.0081835
|  |  |  | @ Cl=0.4, Cd= | 0.0085311
|  |  |  | @ Cl=0.6, Cd= | 0.0078633
alpha (deg) | Cl | Cd | Cm | Cl/Cd
-20 | -0.928 | 0.1503 | -0.012 | -6.171
-19.5 | -0.899 | 0.14527 | -0.012 | -6.19
-19 | -0.871 | 0.13849 | -0.013 | -6.291
-18.5 | -0.844 | 0.14172 | -0.014 | -5.955
-18 | -0.815 | 0.13314 | -0.015 | -6.125
-17.5 | -0.786 | 0.12718 | -0.015 | -6.182
-17 | -0.756 | 0.12496 | -0.016 | -6.054
-16.5 | -0.728 | 0.1198 | -0.016 | -6.073
-16 | -0.7 | 0.10908 | -0.017 | -6.415
-15.5 | -0.672 | 0.10168 | -0.018 | -6.607
-15 | -0.643 | 0.09739 | -0.019 | -6.603
-14.5 | -0.614 | 0.10407 | -0.019 | -5.896
-14 | -0.585 | 0.09783 | -0.02 | -5.976
-13.5 | -0.556 | 0.09183 | -0.02 | -6.055
-13 | -0.527 | 0.08503 | -0.021 | -6.202
-12.5 | -0.499 | 0.07812 | -0.022 | -6.39
-12 | -0.47 | 0.07349 | -0.023 | -6.401
-11.5 | -0.443 | 0.06761 | -0.025 | -6.55
-11 | -0.411 | 0.07669 | -0.023 | -5.362
-10.5 | -0.383 | 0.0687 | -0.024 | -5.57
-10 | -0.354 | 0.06295 | -0.026 | -5.63
-9.5 | -0.326 | 0.05821 | -0.027 | -5.6
-9 | -0.296 | 0.06358 | -0.025 | -4.653
-8.5 | -0.267 | 0.05939 | -0.027 | -4.503
-8 | -0.367 | 0.05257 | -0.029 | -6.981
-7.5 | -0.368 | 0.0456 | -0.032 | -8.061
-7 | -0.407 | 0.00905 | -0.057 | -45.034
-6.5 | -0.352 | 0.00885 | -0.058 | -39.759
-6 | -0.291 | 0.00859 | -0.06 | -33.837
-5.5 | -0.226 | 0.0084 | -0.062 | -26.841
-5 | -0.158 | 0.0082 | -0.063 | -19.255
-4.5 | -0.089 | 0.00816 | -0.065 | -10.874
-4 | -0.018 | 0.00823 | -0.066 | -2.23
-3.5 | 0.053 | 0.00819 | -0.068 | 6.459
-3 | 0.125 | 0.00818 | -0.07 | 15.26
-2.5 | 0.197 | 0.0082 | -0.071 | 24.034
-2 | 0.27 | 0.00834 | -0.073 | 32.36
-1.5 | 0.345 | 0.00847 | -0.075 | 40.699
-1 | 0.417 | 0.00855 | -0.076 | 48.803
-0.5 | 0.49 | 0.00862 | -0.078 | 56.865
0 | 0.556 | 0.009 | -0.08 | 61.832
0.5 | 0.628 | 0.00714 | -0.082 | 87.954
1 | 0.693 | 0.00756 | -0.084 | 91.659
1.5 | 0.763 | 0.00798 | -0.085 | 95.683
2 | 0.833 | 0.0084 | -0.087 | 99.205
2.5 | 0.902 | 0.00873 | -0.089 | 103.409
3 | 0.971 | 0.00918 | -0.09 | 105.788
3.5 | 1.04 | 0.00964 | -0.092 | 107.879
4 | 1.108 | 0.01006 | -0.094 | 110.171
4.5 | 1.177 | 0.01046 | -0.095 | 112.47
5 | 1.244 | 0.01089 | -0.097 | 114.205
5.5 | 1.311 | 0.01135 | -0.098 | 115.539
6 | 1.377 | 0.01196 | -0.1 | 115.132
6.5 | 1.441 | 0.01262 | -0.102 | 114.208
7 | 1.5 | 0.01402 | -0.103 | 107.005
7.5 | 1.555 | 0.01562 | -0.105 | 99.604
8 | 1.607 | 0.01805 | -0.106 | 89.013
8.5 | 1.654 | 0.01987 | -0.108 | 83.251
9 | 1.696 | 0.02112 | -0.109 | 80.323
9.5 | 1.719 | 0.02252 | -0.111 | 76.346
10 | 1.714 | 0.024 | -0.112 | 71.414
10.5 | 1.667 | 0.02573 | -0.114 | 64.794
11 | 1.514 | 0.03042 | -0.115 | 49.778
11.5 | 1.037 | 0.03439 | -0.116 | 30.145
12 | 1.066 | 0.03845 | -0.117 | 27.719
12.5 | 1.1 | 0.03572 | -0.119 | 30.806
13 | 1.129 | 0.04024 | -0.12 | 28.063
13.5 | 1.158 | 0.04517 | -0.121 | 25.628
14 | 1.191 | 0.04395 | -0.123 | 27.098
14.5 | 1.219 | 0.0486 | -0.124 | 25.088

## 112. Re 10M Mach 0.50 (2)
BIGFOIL.COM POLAR EXPORT
NACA67-719 a=0.2
NACA67-719 a=0.2 |  |  |  | Cl Max: | 1.3095 | at alpha= | 17 | deg
XFOIL ncrit=9 |  |  |  | L/D Max: | 87.5969 | at alpha= | -1 | deg
Re: | 10000000 |  |  | Cd Min: | 0.12438 | at alpha= | 20 | deg
Mach: | 0.5 |  |  | Cl=0 at alpha= | -6.5491 | deg
|  |  |  | @ Cl=0.1, Cd= | 0.0074638
|  |  |  | @ Cl=0.4, Cd= | 0.0062514
|  |  |  | @ Cl=0.6, Cd= | 0.01083
alpha (deg) | Cl | Cd | Cm | Cl/Cd
-9.5 | -0.3927 | 0.01033 | -0.1605 | -38.0155
-9 | -0.3197 | 0.0097 | -0.1581 | -32.9588
-8.5 | -0.2508 | 0.00929 | -0.1557 | -26.9968
-8 | -0.1844 | 0.00891 | -0.1534 | -20.6958
-7.5 | -0.1203 | 0.00856 | -0.1512 | -14.0537
-7 | -0.057 | 0.00824 | -0.1493 | -6.9175
-6.5 | 0.0062 | 0.00791 | -0.1477 | 0.78382
-6 | 0.0683 | 0.00761 | -0.1463 | 8.975
-5.5 | 0.129 | 0.00733 | -0.1448 | 17.5989
-5 | 0.1868 | 0.00707 | -0.1431 | 26.4215
-4.5 | 0.2452 | 0.00684 | -0.1417 | 35.848
-4 | 0.3041 | 0.00659 | -0.1405 | 46.1457
-3.5 | 0.361 | 0.00637 | -0.139 | 56.6719
-3 | 0.4169 | 0.0062 | -0.1374 | 67.2419
-2.5 | 0.4696 | 0.00607 | -0.1353 | 77.3641
-2 | 0.514 | 0.00612 | -0.1315 | 83.9869
-1.5 | 0.548 | 0.00626 | -0.1256 | 87.5399
-1 | 0.565 | 0.00645 | -0.116 | 87.5969
-0.5 | 0.4263 | 0.00714 | -0.0733 | 59.7059
0 | 0.4114 | 0.00788 | -0.0576 | 52.2081
0.5 | 0.4232 | 0.0085 | -0.0477 | 49.7882
1 | 0.4422 | 0.00912 | -0.0393 | 48.4868
1.5 | 0.4693 | 0.00962 | -0.0327 | 48.7838
2 | 0.5019 | 0.01007 | -0.0273 | 49.8411
2.5 | 0.534 | 0.0106 | -0.0219 | 50.3774
3 | 0.516 | 0.00969 | -0.0062 | 53.2508
3.5 | 0.5601 | 0.01031 | -0.0031 | 54.3259
4 | 0.6054 | 0.0109 | -0.0003 | 55.5413
4.5 | 0.6468 | 0.01171 | 0.003 | 55.2348
5 | 0.6936 | 0.01235 | 0.0055 | 56.1619
5.5 | 0.7352 | 0.01314 | 0.0088 | 55.9513
6 | 0.7742 | 0.01408 | 0.0124 | 54.9858
6.5 | 0.8201 | 0.01487 | 0.0149 | 55.1513
7 | 0.8588 | 0.01593 | 0.0185 | 53.9109
7.5 | 0.9029 | 0.01685 | 0.0212 | 53.5846
8 | 0.9501 | 0.01774 | 0.0235 | 53.5569
8.5 | 0.9883 | 0.019 | 0.027 | 52.0158
9 | 1.0235 | 0.02037 | 0.0309 | 50.2455
9.5 | 1.0579 | 0.02192 | 0.0347 | 48.2619
10 | 1.071 | 0.02436 | 0.041 | 43.9655
10.5 | 1.0907 | 0.0267 | 0.0461 | 40.8502
11 | 1.1106 | 0.02923 | 0.0508 | 37.9952
11.5 | 1.1167 | 0.03258 | 0.0564 | 34.2756
12 | 1.1269 | 0.03602 | 0.0611 | 31.2854
12.5 | 1.1543 | 0.03874 | 0.064 | 29.7961
13 | 1.1756 | 0.04199 | 0.067 | 27.9971
13.5 | 1.2033 | 0.04504 | 0.0693 | 26.7163
14 | 1.2262 | 0.04849 | 0.0716 | 25.2877
14.5 | 1.2488 | 0.05214 | 0.0736 | 23.9509
15 | 1.2706 | 0.05603 | 0.0753 | 22.6771
15.5 | 1.2864 | 0.06048 | 0.0768 | 21.2698
16 | 1.3044 | 0.065 | 0.0779 | 20.0677
16.5 | 1.3064 | 0.07091 | 0.0787 | 18.4234
17 | 1.3095 | 0.07701 | 0.0788 | 17.0043
17.5 | 1.3054 | 0.08405 | 0.0782 | 15.5312
18 | 1.3085 | 0.0906 | 0.0773 | 14.4426
18.5 | 1.3022 | 0.09841 | 0.0755 | 13.2324
19 | 1.3011 | 0.10586 | 0.0735 | 12.2908
19.5 | 1.2875 | 0.11473 | 0.0704 | 11.222
20 | 1.2693 | 0.12438 | 0.0664 | 10.205

## 113. Re 12M Mach 0.00 (1)
BIGFOIL.COM POLAR EXPORT
NACA67-719 a=0.2
NACA67-719 a=0.2 |  |  |  | Cl Max: | 1.837 | at alpha= | 15 | deg
JavaFoil+Calcfoil stall+Eppler ext transition |  |  |  | L/D Max: | 130.87 | at alpha= | 6 | deg
Re: | 12000000 |  |  | Cd Min: | 0.00637 | at alpha= | 1 | deg
Mach: | 0 |  |  | Cl=0 at alpha= | -3.871 | deg
|  |  |  | @ Cl=0.1, Cd= | 0.00731
|  |  |  | @ Cl=0.4, Cd= | 0.0072016
|  |  |  | @ Cl=0.6, Cd= | 0.006439
alpha (deg) | Cl | Cd | Cm | Cl/Cd
-16 | -0.705 | 0.10828 | -0.015 | -6.507
-15.5 | -0.709 | 0.10275 | -0.016 | -6.903
-15 | -0.713 | 0.09501 | -0.017 | -7.5
-14.5 | -0.712 | 0.08982 | -0.018 | -7.927
-14 | -0.709 | 0.08453 | -0.019 | -8.388
-13.5 | -0.703 | 0.07906 | -0.02 | -8.892
-13 | -0.694 | 0.07348 | -0.021 | -9.448
-12.5 | -0.681 | 0.06887 | -0.022 | -9.893
-12 | -0.666 | 0.06328 | -0.024 | -10.528
-11.5 | -0.651 | 0.05536 | -0.026 | -11.763
-11 | -0.733 | 0.01165 | -0.038 | -62.959
-10.5 | -0.706 | 0.01024 | -0.04 | -68.969
-10 | -0.671 | 0.00956 | -0.042 | -70.17
-9.5 | -0.631 | 0.00854 | -0.043 | -73.914
-9 | -0.587 | 0.0082 | -0.044 | -71.594
-8.5 | -0.539 | 0.00797 | -0.046 | -67.623
-8 | -0.488 | 0.00791 | -0.047 | -61.732
-7.5 | -0.435 | 0.00742 | -0.049 | -58.557
-7 | -0.379 | 0.0076 | -0.05 | -49.868
-6.5 | -0.321 | 0.00744 | -0.051 | -43.091
-6 | -0.261 | 0.00735 | -0.053 | -35.573
-5.5 | -0.201 | 0.00732 | -0.054 | -27.481
-5 | -0.14 | 0.00734 | -0.055 | -19.053
-4.5 | -0.078 | 0.00735 | -0.057 | -10.65
-4 | -0.016 | 0.00728 | -0.058 | -2.215
-3.5 | 0.046 | 0.00725 | -0.06 | 6.395
-3 | 0.109 | 0.00732 | -0.061 | 14.911
-2.5 | 0.172 | 0.00739 | -0.063 | 23.312
-2 | 0.236 | 0.00745 | -0.064 | 31.602
-1.5 | 0.3 | 0.00749 | -0.065 | 40.065
-1 | 0.363 | 0.00756 | -0.067 | 48.105
-0.5 | 0.427 | 0.00694 | -0.068 | 61.474
0 | 0.484 | 0.00709 | -0.07 | 68.324
0.5 | 0.547 | 0.00717 | -0.071 | 76.269
1 | 0.605 | 0.00637 | -0.073 | 94.951
1.5 | 0.667 | 0.00666 | -0.074 | 100.074
2 | 0.728 | 0.00693 | -0.076 | 105.027
2.5 | 0.789 | 0.00722 | -0.077 | 109.237
3 | 0.849 | 0.0075 | -0.079 | 113.243
3.5 | 0.91 | 0.00776 | -0.08 | 117.266
4 | 0.97 | 0.008 | -0.082 | 121.202
4.5 | 1.03 | 0.00825 | -0.083 | 124.937
5 | 1.09 | 0.00852 | -0.084 | 127.926
5.5 | 1.149 | 0.00885 | -0.086 | 129.807
6 | 1.208 | 0.00923 | -0.087 | 130.87
6.5 | 1.266 | 0.00968 | -0.089 | 130.814
7 | 1.322 | 0.01051 | -0.09 | 125.842
7.5 | 1.377 | 0.01135 | -0.091 | 121.271
8 | 1.431 | 0.01195 | -0.093 | 119.727
8.5 | 1.483 | 0.01335 | -0.094 | 111.085
9 | 1.534 | 0.01436 | -0.096 | 106.847
9.5 | 1.581 | 0.01499 | -0.097 | 105.468
10 | 1.624 | 0.0156 | -0.098 | 104.108
10.5 | 1.664 | 0.01625 | -0.1 | 102.395
11 | 1.7 | 0.0169 | -0.101 | 100.61
11.5 | 1.733 | 0.01761 | -0.102 | 98.414
12 | 1.761 | 0.01836 | -0.104 | 95.921
12.5 | 1.786 | 0.01928 | -0.105 | 92.633
13 | 1.804 | 0.02106 | -0.106 | 85.686
13.5 | 1.82 | 0.02202 | -0.107 | 82.64
14 | 1.83 | 0.02309 | -0.109 | 79.265
14.5 | 1.836 | 0.02445 | -0.11 | 75.082
15 | 1.837 | 0.02563 | -0.111 | 71.686
15.5 | 1.833 | 0.02697 | -0.112 | 67.985
16 | 1.826 | 0.02816 | -0.113 | 64.846
16.5 | 1.813 | 0.02956 | -0.114 | 61.328
17 | 1.789 | 0.031 | -0.115 | 57.694
17.5 | 1.758 | 0.03282 | -0.117 | 53.545
18 | 1.722 | 0.03436 | -0.118 | 50.126
18.5 | 1.683 | 0.03667 | -0.119 | 45.887
19 | 1.64 | 0.03854 | -0.12 | 42.562
19.5 | 1.595 | 0.04057 | -0.121 | 39.33
20 | 1.549 | 0.04255 | -0.122 | 36.401

## 114. Re 12M Mach 0.00 (2)
BIGFOIL.COM POLAR EXPORT
NACA67-719 a=0.2
NACA67-719 a=0.2 |  |  |  | Cl Max: | 1.4575 | at alpha= | 20 | deg
XFOIL ncrit=9 |  |  |  | L/D Max: | 94.5936 | at alpha= | 2.5 | deg
Re: | 12000000 |  |  | Cd Min: | 0.05737 | at alpha= | 20 | deg
Mach: | 0 |  |  | Cl=0 at alpha= | -5.5857 | deg
|  |  |  | @ Cl=0.1, Cd= | 0.0056606
|  |  |  | @ Cl=0.4, Cd= | 0.005759
|  |  |  | @ Cl=0.6, Cd= | 0.006458
alpha (deg) | Cl | Cd | Cm | Cl/Cd
-20 | -1.2197 | 0.02334 | -0.1364 | -52.2579
-19.5 | -1.1952 | 0.02206 | -0.1338 | -54.1795
-17.5 | -1.087 | 0.01742 | -0.123 | -62.3995
-17 | -1.0546 | 0.0164 | -0.1206 | -64.3049
-16.5 | -1.0206 | 0.01549 | -0.1183 | -65.8877
-16 | -0.982 | 0.01473 | -0.1166 | -66.6667
-15.5 | -0.9423 | 0.01404 | -0.115 | -67.1154
-15 | -0.9025 | 0.01327 | -0.1133 | -68.0106
-14.5 | -0.8594 | 0.01263 | -0.1121 | -68.0443
-14 | -0.8148 | 0.012 | -0.1111 | -67.9
-13.5 | -0.769 | 0.01151 | -0.1103 | -66.8115
-13 | -0.7225 | 0.01103 | -0.1095 | -65.5032
-12.5 | -0.6753 | 0.01059 | -0.1088 | -63.7677
-12 | -0.6269 | 0.01005 | -0.1083 | -62.3781
-11.5 | -0.5781 | 0.00931 | -0.1079 | -62.0945
-11 | -0.5298 | 0.00889 | -0.1074 | -59.5951
-10.5 | -0.4814 | 0.00851 | -0.1067 | -56.5687
-10 | -0.4324 | 0.00817 | -0.1062 | -52.9253
-9.5 | -0.3827 | 0.00787 | -0.1058 | -48.6277
-9 | -0.3337 | 0.00758 | -0.1052 | -44.0237
-8.5 | -0.2848 | 0.00733 | -0.1046 | -38.854
-8 | -0.2366 | 0.0071 | -0.1038 | -33.3239
-7.5 | -0.1879 | 0.00684 | -0.1031 | -27.4708
-7 | -0.138 | 0.00661 | -0.1026 | -20.8775
-6.5 | -0.0885 | 0.0064 | -0.102 | -13.8281
-6 | -0.0401 | 0.00619 | -0.1012 | -6.4782
-5.5 | 0.0083 | 0.00599 | -0.1004 | 1.3856
-5 | 0.0565 | 0.00583 | -0.0995 | 9.6913
-4.5 | 0.1053 | 0.00564 | -0.0987 | 18.6702
-4 | 0.1522 | 0.00547 | -0.0975 | 27.8245
-3.5 | 0.1993 | 0.00535 | -0.0964 | 37.2523
-3 | 0.2433 | 0.00527 | -0.0945 | 46.167
-2.5 | 0.2784 | 0.00535 | -0.0907 | 52.0374
-2 | 0.3161 | 0.0055 | -0.0875 | 57.4727
-1.5 | 0.3565 | 0.00564 | -0.0848 | 63.2092
-1 | 0.3965 | 0.00575 | -0.0822 | 68.9565
-0.5 | 0.4353 | 0.00585 | -0.0792 | 74.4103
0 | 0.4668 | 0.00597 | -0.0747 | 78.191
0.5 | 0.4751 | 0.00598 | -0.065 | 79.4482
1 | 0.4919 | 0.0062 | -0.0574 | 79.3387
1.5 | 0.5169 | 0.00644 | -0.0518 | 80.264
2 | 0.5215 | 0.00589 | -0.0423 | 88.5399
2.5 | 0.5354 | 0.00566 | -0.0345 | 94.5936
3 | 0.5697 | 0.00611 | -0.0311 | 93.2406
3.5 | 0.6054 | 0.00652 | -0.0281 | 92.8528
4 | 0.6419 | 0.00699 | -0.0253 | 91.8312
4.5 | 0.6763 | 0.00754 | -0.0222 | 89.695
5 | 0.706 | 0.00816 | -0.0182 | 86.5196
5.5 | 0.7372 | 0.00883 | -0.0147 | 83.4881
6 | 0.7695 | 0.00951 | -0.0115 | 80.9148
6.5 | 0.8099 | 0.01 | -0.0099 | 80.99
7 | 0.8425 | 0.01074 | -0.0069 | 78.4451
7.5 | 0.877 | 0.01143 | -0.0044 | 76.7279
8 | 0.9054 | 0.01236 | -0.0009 | 73.2524
8.5 | 0.9399 | 0.01311 | 0.0014 | 71.6934
9 | 0.9704 | 0.01404 | 0.0042 | 69.1168
9.5 | 0.9979 | 0.01508 | 0.0075 | 66.1737
10 | 1.0235 | 0.01622 | 0.0109 | 63.1011
10.5 | 1.0493 | 0.01744 | 0.0141 | 60.1663
11 | 1.0795 | 0.01851 | 0.0165 | 58.3198
11.5 | 1.0989 | 0.0201 | 0.0203 | 54.6716
12 | 1.1297 | 0.02127 | 0.0223 | 53.1124
12.5 | 1.1591 | 0.02254 | 0.0243 | 51.4241
13 | 1.1868 | 0.0239 | 0.0265 | 49.6569
13.5 | 1.2161 | 0.02525 | 0.0283 | 48.1624
14 | 1.2468 | 0.02658 | 0.0297 | 46.9074
14.5 | 1.2771 | 0.02793 | 0.0311 | 45.725
15 | 1.3045 | 0.02948 | 0.0327 | 44.2503
15.5 | 1.3289 | 0.03127 | 0.0345 | 42.4976
16 | 1.3522 | 0.03317 | 0.0362 | 40.7658
16.5 | 1.374 | 0.03527 | 0.0378 | 38.9566
17 | 1.3936 | 0.03752 | 0.0395 | 37.1429
17.5 | 1.409 | 0.04024 | 0.0412 | 35.0149
18 | 1.4177 | 0.0435 | 0.0432 | 32.5908
18.5 | 1.4329 | 0.04642 | 0.0444 | 30.8682
19 | 1.4424 | 0.04986 | 0.0457 | 28.929
19.5 | 1.4533 | 0.05333 | 0.0465 | 27.2511
20 | 1.4575 | 0.05737 | 0.0476 | 25.4053

## 115. Re 12M Mach 0.10 (1)
BIGFOIL.COM POLAR EXPORT
NACA67-719 a=0.2
NACA67-719 a=0.2 |  |  |  | Cl Max: | 1.828 | at alpha= | 14.5 | deg
JavaFoil+Calcfoil stall+Eppler ext transition |  |  |  | L/D Max: | 130.644 | at alpha= | 6 | deg
Re: | 12000000 |  |  | Cd Min: | 0.00643 | at alpha= | 1 | deg
Mach: | 0.1 |  |  | Cl=0 at alpha= | -3.873 | deg
|  |  |  | @ Cl=0.1, Cd= | 0.0073373
|  |  |  | @ Cl=0.4, Cd= | 0.0076019
|  |  |  | @ Cl=0.6, Cd= | 0.0065358
alpha (deg) | Cl | Cd | Cm | Cl/Cd
-15.5 | -0.685 | 0.10432 | -0.016 | -6.569
-15 | -0.692 | 0.09642 | -0.017 | -7.172
-14.5 | -0.694 | 0.09086 | -0.018 | -7.64
-14 | -0.694 | 0.08599 | -0.019 | -8.066
-13.5 | -0.69 | 0.08042 | -0.02 | -8.583
-13 | -0.683 | 0.07604 | -0.021 | -8.976
-12.5 | -0.673 | 0.0701 | -0.022 | -9.598
-12 | -0.659 | 0.06527 | -0.023 | -10.091
-11.5 | -0.645 | 0.05758 | -0.026 | -11.194
-11 | -0.626 | 0.05135 | -0.028 | -12.186
-10.5 | -0.703 | 0.01048 | -0.04 | -67.112
-10 | -0.672 | 0.00893 | -0.042 | -75.285
-9.5 | -0.632 | 0.00853 | -0.043 | -74.045
-9 | -0.588 | 0.00823 | -0.045 | -71.371
-8.5 | -0.54 | 0.00803 | -0.046 | -67.292
-8 | -0.489 | 0.00799 | -0.048 | -61.271
-7.5 | -0.436 | 0.00748 | -0.049 | -58.283
-7 | -0.38 | 0.00763 | -0.05 | -49.877
-6.5 | -0.322 | 0.00747 | -0.051 | -43.122
-6 | -0.263 | 0.00737 | -0.053 | -35.612
-5.5 | -0.202 | 0.00738 | -0.054 | -27.374
-5 | -0.141 | 0.00737 | -0.056 | -19.064
-4.5 | -0.079 | 0.00737 | -0.057 | -10.67
-4 | -0.016 | 0.0073 | -0.059 | -2.22
-3.5 | 0.047 | 0.00727 | -0.06 | 6.413
-3 | 0.11 | 0.00735 | -0.061 | 14.921
-2.5 | 0.173 | 0.00741 | -0.063 | 23.366
-2 | 0.237 | 0.00747 | -0.064 | 31.673
-1.5 | 0.302 | 0.00751 | -0.066 | 40.155
-1 | 0.365 | 0.00758 | -0.067 | 48.206
-0.5 | 0.429 | 0.00762 | -0.069 | 56.261
0 | 0.487 | 0.00714 | -0.07 | 68.211
0.5 | 0.549 | 0.00721 | -0.072 | 76.143
1 | 0.608 | 0.00643 | -0.073 | 94.603
1.5 | 0.67 | 0.00668 | -0.075 | 100.186
2 | 0.731 | 0.00697 | -0.076 | 104.904
2.5 | 0.792 | 0.00726 | -0.078 | 109.168
3 | 0.853 | 0.00753 | -0.079 | 113.327
3.5 | 0.914 | 0.00782 | -0.081 | 116.909
4 | 0.975 | 0.00808 | -0.082 | 120.563
4.5 | 1.035 | 0.00831 | -0.083 | 124.502
5 | 1.095 | 0.00859 | -0.085 | 127.462
5.5 | 1.155 | 0.00892 | -0.086 | 129.496
6 | 1.214 | 0.00929 | -0.088 | 130.644
6.5 | 1.272 | 0.0098 | -0.089 | 129.836
7 | 1.328 | 0.0106 | -0.091 | 125.278
7.5 | 1.383 | 0.01145 | -0.092 | 120.746
8 | 1.437 | 0.01208 | -0.093 | 118.934
8.5 | 1.489 | 0.01348 | -0.095 | 110.471
9 | 1.54 | 0.01452 | -0.096 | 106.071
9.5 | 1.587 | 0.01515 | -0.097 | 104.767
10 | 1.63 | 0.01577 | -0.099 | 103.336
10.5 | 1.669 | 0.01644 | -0.1 | 101.535
11 | 1.705 | 0.0171 | -0.101 | 99.677
11.5 | 1.736 | 0.01783 | -0.103 | 97.406
12 | 1.764 | 0.01865 | -0.104 | 94.602
12.5 | 1.786 | 0.02 | -0.105 | 89.317
13 | 1.804 | 0.02137 | -0.107 | 84.417
13.5 | 1.817 | 0.02236 | -0.108 | 81.255
14 | 1.825 | 0.02353 | -0.109 | 77.546
14.5 | 1.828 | 0.02485 | -0.11 | 73.552
15 | 1.826 | 0.02619 | -0.111 | 69.728
15.5 | 1.819 | 0.02755 | -0.113 | 66.03
16 | 1.808 | 0.0289 | -0.114 | 62.549
16.5 | 1.79 | 0.03031 | -0.115 | 59.056
17 | 1.761 | 0.03197 | -0.116 | 55.099
17.5 | 1.725 | 0.03364 | -0.117 | 51.274
18 | 1.683 | 0.03584 | -0.118 | 46.96
18.5 | 1.638 | 0.03773 | -0.119 | 43.406
19 | 1.589 | 0.04012 | -0.12 | 39.618
19.5 | 1.539 | 0.04242 | -0.121 | 36.272

## 116. Re 12M Mach 0.10 (2)
BIGFOIL.COM POLAR EXPORT
NACA67-719 a=0.2
NACA67-719 a=0.2 |  |  |  | Cl Max: | 1.4534 | at alpha= | 20 | deg
XFOIL ncrit=9 |  |  |  | L/D Max: | 92.3224 | at alpha= | 2.5 | deg
Re: | 12000000 |  |  | Cd Min: | 0.05928 | at alpha= | 20 | deg
Mach: | 0.1 |  |  | Cl=0 at alpha= | -5.6232 | deg
|  |  |  | @ Cl=0.1, Cd= | 0.0057077
|  |  |  | @ Cl=0.4, Cd= | 0.0057708
|  |  |  | @ Cl=0.6, Cd= | 0.0066016
alpha (deg) | Cl | Cd | Cm | Cl/Cd
-20 | -1.2089 | 0.02491 | -0.1429 | -48.5307
-19.5 | -1.188 | 0.02341 | -0.1399 | -50.7475
-19 | -1.1667 | 0.02195 | -0.1367 | -53.1526
-18.5 | -1.1478 | 0.02027 | -0.133 | -56.6256
-18 | -1.1207 | 0.01904 | -0.13 | -58.8603
-17.5 | -1.0897 | 0.01809 | -0.1273 | -60.2377
-17 | -1.0573 | 0.01704 | -0.1247 | -62.0481
-16.5 | -1.0245 | 0.01602 | -0.1221 | -63.9513
-16 | -0.9868 | 0.01519 | -0.12 | -64.9638
-15.5 | -0.9474 | 0.01442 | -0.1181 | -65.7004
-15 | -0.9076 | 0.01361 | -0.1162 | -66.6863
-14.5 | -0.8647 | 0.01292 | -0.1147 | -66.9272
-14 | -0.82 | 0.01224 | -0.1135 | -66.9935
-13.5 | -0.7737 | 0.01171 | -0.1125 | -66.0717
-13 | -0.7265 | 0.01118 | -0.1117 | -64.9821
-12.5 | -0.6786 | 0.01073 | -0.1109 | -63.2432
-12 | -0.6296 | 0.01022 | -0.1103 | -61.6047
-11.5 | -0.5798 | 0.00961 | -0.1098 | -60.333
-11 | -0.5305 | 0.00902 | -0.1093 | -58.8137
-10.5 | -0.4816 | 0.0086 | -0.1086 | -56
-10 | -0.4324 | 0.00825 | -0.108 | -52.4121
-9.5 | -0.3825 | 0.00793 | -0.1074 | -48.2346
-9 | -0.3328 | 0.00764 | -0.1069 | -43.5602
-8.5 | -0.2833 | 0.00737 | -0.1062 | -38.4396
-8 | -0.2342 | 0.00715 | -0.1055 | -32.7552
-7.5 | -0.1859 | 0.00688 | -0.1046 | -27.0203
-7 | -0.1356 | 0.00665 | -0.1041 | -20.391
-6.5 | -0.0852 | 0.00643 | -0.1035 | -13.2504
-6 | -0.0367 | 0.00622 | -0.1027 | -5.9003
-5.5 | 0.012 | 0.00602 | -0.1018 | 1.9934
-5 | 0.0608 | 0.00586 | -0.101 | 10.3754
-4.5 | 0.1097 | 0.00567 | -0.1001 | 19.3474
-4 | 0.1573 | 0.0055 | -0.099 | 28.6
-3.5 | 0.2047 | 0.00537 | -0.0978 | 38.1192
-3 | 0.2493 | 0.00529 | -0.096 | 47.1267
-2.5 | 0.286 | 0.00535 | -0.0925 | 53.4579
-2 | 0.3206 | 0.00551 | -0.0885 | 58.1851
-1.5 | 0.3604 | 0.00565 | -0.0857 | 63.7876
-1 | 0.3997 | 0.00577 | -0.0828 | 69.2721
-0.5 | 0.438 | 0.00587 | -0.0796 | 74.6167
0 | 0.4676 | 0.006 | -0.0746 | 77.9333
0.5 | 0.4704 | 0.00603 | -0.0637 | 78.01
1.5 | 0.5162 | 0.00651 | -0.0513 | 79.2934
2.5 | 0.5327 | 0.00577 | -0.0335 | 92.3224
3 | 0.5689 | 0.00619 | -0.0305 | 91.9063
3.5 | 0.6029 | 0.00664 | -0.027 | 90.7982
4 | 0.6414 | 0.00708 | -0.0246 | 90.5932
4.5 | 0.6749 | 0.00767 | -0.0212 | 87.9922
5 | 0.7063 | 0.00826 | -0.0175 | 85.5085
5.5 | 0.7373 | 0.00895 | -0.014 | 82.3799
6 | 0.77 | 0.00963 | -0.0108 | 79.9585
6.5 | 0.8085 | 0.0102 | -0.0087 | 79.2647
7 | 0.8436 | 0.01087 | -0.0062 | 77.6081
7.5 | 0.8788 | 0.01156 | -0.0037 | 76.0208
8 | 0.9067 | 0.01252 | -0.0001 | 72.4201
8.5 | 0.9415 | 0.01328 | 0.0022 | 70.8961
9 | 0.9712 | 0.01426 | 0.0053 | 68.1066
9.5 | 1.0001 | 0.01527 | 0.0083 | 65.4944
10 | 1.0225 | 0.01656 | 0.0123 | 61.7452
10.5 | 1.0508 | 0.01769 | 0.0152 | 59.4008
11 | 1.0811 | 0.01879 | 0.0176 | 57.5359
11.5 | 1.1 | 0.02043 | 0.0216 | 53.8424
12 | 1.1312 | 0.02162 | 0.0236 | 52.3219
12.5 | 1.1594 | 0.02299 | 0.0258 | 50.4306
13 | 1.1885 | 0.02431 | 0.0278 | 48.8893
13.5 | 1.2164 | 0.02578 | 0.0299 | 47.1839
14 | 1.2484 | 0.02707 | 0.0312 | 46.1175
14.5 | 1.2774 | 0.02857 | 0.0328 | 44.7112
15 | 1.305 | 0.03014 | 0.0344 | 43.2979
15.5 | 1.3301 | 0.03197 | 0.0361 | 41.6046
16 | 1.3503 | 0.03413 | 0.0382 | 39.5634
16.5 | 1.3717 | 0.03632 | 0.0398 | 37.7671
17 | 1.394 | 0.03846 | 0.0413 | 36.2454
17.5 | 1.4077 | 0.04138 | 0.0431 | 34.0188
18 | 1.4159 | 0.04475 | 0.0451 | 31.6402
18.5 | 1.4311 | 0.04776 | 0.0462 | 29.9644
19 | 1.4403 | 0.05135 | 0.0474 | 28.0487
19.5 | 1.4507 | 0.05495 | 0.0483 | 26.4004
20 | 1.4534 | 0.05928 | 0.0493 | 24.5175

## 117. Re 12M Mach 0.25 (1)
BIGFOIL.COM POLAR EXPORT
NACA67-719 a=0.2
NACA67-719 a=0.2 |  |  |  | Cl Max: | 1.786 | at alpha= | 13 | deg
JavaFoil+Calcfoil stall+Eppler ext transition |  |  |  | L/D Max: | 128.141 | at alpha= | 6 | deg
Re: | 12000000 |  |  | Cd Min: | 0.00661 | at alpha= | 1 | deg
Mach: | 0.25 |  |  | Cl=0 at alpha= | -3.8692 | deg
|  |  |  | @ Cl=0.1, Cd= | 0.007472
|  |  |  | @ Cl=0.4, Cd= | 0.0077569
|  |  |  | @ Cl=0.6, Cd= | 0.007154
alpha (deg) | Cl | Cd | Cm | Cl/Cd
-14.5 | -0.538 | 0.10156 | -0.017 | -5.301
-14 | -0.563 | 0.09364 | -0.018 | -6.017
-13.5 | -0.583 | 0.08763 | -0.019 | -6.653
-13 | -0.597 | 0.08207 | -0.02 | -7.269
-12.5 | -0.604 | 0.07733 | -0.021 | -7.806
-12 | -0.605 | 0.07185 | -0.022 | -8.421
-11.5 | -0.601 | 0.06618 | -0.024 | -9.08
-11 | -0.591 | 0.06135 | -0.025 | -9.628
-10.5 | -0.575 | 0.05582 | -0.027 | -10.306
-10 | -0.561 | 0.04616 | -0.031 | -12.147
-9.5 | -0.629 | 0.00903 | -0.044 | -69.616
-9 | -0.589 | 0.00868 | -0.046 | -67.895
-8.5 | -0.545 | 0.00833 | -0.047 | -65.46
-8 | -0.496 | 0.00791 | -0.049 | -62.723
-7.5 | -0.444 | 0.008 | -0.05 | -55.496
-7 | -0.388 | 0.00782 | -0.051 | -49.635
-6.5 | -0.329 | 0.00767 | -0.053 | -42.88
-6 | -0.268 | 0.00758 | -0.054 | -35.426
-5.5 | -0.207 | 0.00752 | -0.056 | -27.468
-5 | -0.144 | 0.00753 | -0.057 | -19.129
-4.5 | -0.081 | 0.00752 | -0.059 | -10.712
-4 | -0.017 | 0.00747 | -0.06 | -2.224
-3.5 | 0.048 | 0.0074 | -0.061 | 6.456
-3 | 0.113 | 0.00749 | -0.063 | 15.026
-2.5 | 0.178 | 0.00755 | -0.064 | 23.533
-2 | 0.243 | 0.00761 | -0.066 | 31.901
-1.5 | 0.31 | 0.00765 | -0.067 | 40.449
-1 | 0.375 | 0.00773 | -0.069 | 48.519
-0.5 | 0.44 | 0.0078 | -0.07 | 56.451
0 | 0.5 | 0.00791 | -0.072 | 63.182
0.5 | 0.564 | 0.00797 | -0.073 | 70.746
1 | 0.624 | 0.00661 | -0.075 | 94.452
1.5 | 0.687 | 0.00691 | -0.077 | 99.427
2 | 0.75 | 0.00719 | -0.078 | 104.305
2.5 | 0.813 | 0.00752 | -0.08 | 108.096
3 | 0.875 | 0.0078 | -0.081 | 112.207
3.5 | 0.938 | 0.00811 | -0.083 | 115.661
4 | 1 | 0.0084 | -0.084 | 119.055
4.5 | 1.062 | 0.00865 | -0.086 | 122.79
5 | 1.123 | 0.00894 | -0.087 | 125.564
5.5 | 1.184 | 0.00931 | -0.089 | 127.151
6 | 1.245 | 0.00972 | -0.09 | 128.141
6.5 | 1.304 | 0.01028 | -0.091 | 126.84
7 | 1.361 | 0.01118 | -0.093 | 121.703
7.5 | 1.417 | 0.01209 | -0.094 | 117.217
8 | 1.471 | 0.01277 | -0.096 | 115.199
8.5 | 1.523 | 0.01448 | -0.097 | 105.227
9 | 1.574 | 0.01539 | -0.099 | 102.277
9.5 | 1.62 | 0.01613 | -0.1 | 100.472
10 | 1.66 | 0.01685 | -0.101 | 98.56
10.5 | 1.696 | 0.01762 | -0.103 | 96.258
11 | 1.727 | 0.01835 | -0.104 | 94.098
11.5 | 1.752 | 0.01916 | -0.105 | 91.426
12 | 1.771 | 0.02012 | -0.107 | 88.003
12.5 | 1.781 | 0.02232 | -0.108 | 79.822
13 | 1.786 | 0.02357 | -0.109 | 75.771
13.5 | 1.783 | 0.02478 | -0.11 | 71.977
14 | 1.772 | 0.02637 | -0.112 | 67.201
14.5 | 1.754 | 0.02762 | -0.113 | 63.493
15 | 1.727 | 0.02939 | -0.114 | 58.745
15.5 | 1.691 | 0.03137 | -0.115 | 53.911
16 | 1.648 | 0.03336 | -0.116 | 49.401
16.5 | 1.595 | 0.03535 | -0.117 | 45.13
17 | 1.524 | 0.03728 | -0.119 | 40.896
17.5 | 1.439 | 0.04001 | -0.12 | 35.974
18 | 1.347 | 0.04268 | -0.121 | 31.553

## 118. Re 12M Mach 0.25 (2)
BIGFOIL.COM POLAR EXPORT
NACA67-719 a=0.2
NACA67-719 a=0.2 |  |  |  | Cl Max: | 1.4241 | at alpha= | 20 | deg
XFOIL ncrit=9 |  |  |  | L/D Max: | 83.1111 | at alpha= | 2.5 | deg
Re: | 12000000 |  |  | Cd Min: | 0.14988 | at alpha= | -20 | deg
Mach: | 0.25 |  |  | Cl=0 at alpha= | -5.8257 | deg
|  |  |  | @ Cl=0.1, Cd= | 0.0059478
|  |  |  | @ Cl=0.4, Cd= | 0.005792
|  |  |  | @ Cl=0.6, Cd= | 0.0072897
alpha (deg) | Cl | Cd | Cm | Cl/Cd
-20 | -0.2774 | 0.14988 | -0.1137 | -1.8508
-19 | -0.9022 | 0.04345 | -0.1748 | -20.7641
-18.5 | -1.0025 | 0.03307 | -0.1699 | -30.3145
-18 | -1.0299 | 0.02845 | -0.1639 | -36.2004
-17.5 | -1.0279 | 0.02566 | -0.1586 | -40.0585
-17 | -1.0296 | 0.02273 | -0.1524 | -45.297
-16.5 | -1.0071 | 0.0211 | -0.1478 | -47.7299
-16 | -0.9939 | 0.01877 | -0.142 | -52.9515
-15.5 | -0.9629 | 0.01748 | -0.1378 | -55.0858
-15 | -0.929 | 0.01608 | -0.134 | -57.7736
-14.5 | -0.8909 | 0.01486 | -0.1306 | -59.9529
-14 | -0.848 | 0.01386 | -0.1278 | -61.1833
-13.5 | -0.8006 | 0.01307 | -0.1257 | -61.2548
-13 | -0.7515 | 0.01226 | -0.1239 | -61.2969
-12.5 | -0.7 | 0.01161 | -0.1224 | -60.2929
-12 | -0.6473 | 0.01098 | -0.1213 | -58.9526
-11.5 | -0.5938 | 0.01044 | -0.1203 | -56.8774
-11 | -0.5399 | 0.00996 | -0.1194 | -54.2068
-10.5 | -0.4857 | 0.00913 | -0.1188 | -53.1982
-10 | -0.4329 | 0.00866 | -0.1179 | -49.9885
-9.5 | -0.3803 | 0.00826 | -0.117 | -46.0412
-9 | -0.3275 | 0.00797 | -0.1161 | -41.0916
-8.5 | -0.2766 | 0.00765 | -0.115 | -36.1569
-8 | -0.2251 | 0.0074 | -0.114 | -30.4189
-7.5 | -0.1727 | 0.00714 | -0.1132 | -24.1877
-7 | -0.1207 | 0.00687 | -0.1124 | -17.5691
-6.5 | -0.069 | 0.00663 | -0.1116 | -10.4072
-6 | -0.0176 | 0.00642 | -0.1107 | -2.7414
-5.5 | 0.0329 | 0.0062 | -0.1097 | 5.3065
-5 | 0.0832 | 0.00601 | -0.1087 | 13.8436
-4.5 | 0.1345 | 0.00582 | -0.1079 | 23.11
-4 | 0.1841 | 0.00564 | -0.1068 | 32.6418
-3.5 | 0.2329 | 0.0055 | -0.1055 | 42.3455
-3 | 0.2803 | 0.00541 | -0.1039 | 51.8115
-2.5 | 0.3216 | 0.0054 | -0.1011 | 59.5556
-2 | 0.3574 | 0.00551 | -0.097 | 64.8639
-1.5 | 0.3836 | 0.00571 | -0.0908 | 67.1804
-1 | 0.4176 | 0.00588 | -0.0863 | 71.0204
-0.5 | 0.4514 | 0.00599 | -0.0818 | 75.3589
0 | 0.4462 | 0.00614 | -0.0687 | 72.671
0.5 | 0.4573 | 0.00639 | -0.0595 | 71.5649
1 | 0.4807 | 0.00667 | -0.0531 | 72.069
1.5 | 0.5084 | 0.00696 | -0.0478 | 73.046
2 | 0.536 | 0.00721 | -0.0426 | 74.3412
2.5 | 0.5236 | 0.0063 | -0.0293 | 83.1111
3 | 0.5594 | 0.00674 | -0.0258 | 82.997
3.5 | 0.5953 | 0.00723 | -0.0225 | 82.3375
4 | 0.6339 | 0.00772 | -0.0197 | 82.1114
4.5 | 0.6702 | 0.00833 | -0.0166 | 80.4562
5 | 0.706 | 0.00891 | -0.0135 | 79.2368
5.5 | 0.7384 | 0.00964 | -0.0099 | 76.5975
6 | 0.7685 | 0.01045 | -0.0059 | 73.5407
6.5 | 0.813 | 0.01092 | -0.0046 | 74.4505
7 | 0.8456 | 0.01177 | -0.0013 | 71.8437
7.5 | 0.8858 | 0.0124 | 0.0006 | 71.4355
8 | 0.9125 | 0.01348 | 0.0047 | 67.6929
8.5 | 0.9457 | 0.0144 | 0.0076 | 65.6736
9 | 0.9842 | 0.01517 | 0.0096 | 64.878
10 | 1.03 | 0.01793 | 0.0181 | 57.4456
10.5 | 1.0566 | 0.01928 | 0.0215 | 54.8029
11 | 1.085 | 0.02061 | 0.0245 | 52.6443
11.5 | 1.1033 | 0.02247 | 0.0287 | 49.101
12 | 1.1318 | 0.02397 | 0.0313 | 47.2174
12.5 | 1.1613 | 0.0255 | 0.0337 | 45.5412
13 | 1.1887 | 0.0272 | 0.0361 | 43.7022
13.5 | 1.2196 | 0.02872 | 0.038 | 42.4652
14 | 1.2475 | 0.03052 | 0.04 | 40.8748
15 | 1.3044 | 0.03421 | 0.0436 | 38.1292
15.5 | 1.3292 | 0.03639 | 0.0454 | 36.5265
16 | 1.3463 | 0.03911 | 0.0477 | 34.4234
16.5 | 1.3647 | 0.04193 | 0.0496 | 32.5471
17 | 1.3796 | 0.04508 | 0.0514 | 30.6034
17.5 | 1.3874 | 0.04888 | 0.0534 | 28.3838
18 | 1.397 | 0.0528 | 0.0547 | 26.4583
18.5 | 1.4082 | 0.05666 | 0.0557 | 24.8535
19 | 1.4184 | 0.06077 | 0.0563 | 23.3405
19.5 | 1.4205 | 0.06583 | 0.0567 | 21.5783
20 | 1.4241 | 0.07087 | 0.0567 | 20.0945

## 119. Re 12M Mach 0.50 (1)
BIGFOIL.COM POLAR EXPORT
NACA67-719 a=0.2
NACA67-719 a=0.2 |  |  |  | Cl Max: | 1.72 | at alpha= | 9.5 | deg
JavaFoil+Calcfoil stall+Eppler ext transition |  |  |  | L/D Max: | 117.127 | at alpha= | 5.5 | deg
Re: | 12000000 |  |  | Cd Min: | 0.00758 | at alpha= | 1 | deg
Mach: | 0.5 |  |  | Cl=0 at alpha= | -3.8732 | deg
|  |  |  | @ Cl=0.1, Cd= | 0.0081457
|  |  |  | @ Cl=0.4, Cd= | 0.0084227
|  |  |  | @ Cl=0.6, Cd= | 0.0089278
alpha (deg) | Cl | Cd | Cm | Cl/Cd
-20 | -0.929 | 0.15599 | -0.012 | -5.957
-19.5 | -0.9 | 0.15017 | -0.012 | -5.992
-19 | -0.872 | 0.14764 | -0.013 | -5.904
-18.5 | -0.845 | 0.13763 | -0.014 | -6.136
-18 | -0.816 | 0.13009 | -0.015 | -6.275
-17.5 | -0.787 | 0.12491 | -0.015 | -6.298
-17 | -0.757 | 0.12153 | -0.016 | -6.229
-16.5 | -0.728 | 0.11493 | -0.016 | -6.337
-16 | -0.701 | 0.10724 | -0.017 | -6.533
-15.5 | -0.673 | 0.09971 | -0.018 | -6.746
-15 | -0.644 | 0.09521 | -0.019 | -6.764
-14.5 | -0.614 | 0.10407 | -0.019 | -5.896
-14 | -0.585 | 0.09616 | -0.02 | -6.082
-13.5 | -0.556 | 0.08909 | -0.021 | -6.244
-13 | -0.528 | 0.08431 | -0.022 | -6.26
-12.5 | -0.5 | 0.07677 | -0.023 | -6.511
-12 | -0.471 | 0.07269 | -0.024 | -6.483
-11.5 | -0.444 | 0.06562 | -0.026 | -6.77
-11 | -0.411 | 0.07567 | -0.023 | -5.435
-10.5 | -0.383 | 0.06892 | -0.024 | -5.556
-10 | -0.355 | 0.06214 | -0.026 | -5.708
-9.5 | -0.326 | 0.05755 | -0.027 | -5.668
-9 | -0.296 | 0.06302 | -0.026 | -4.696
-8.5 | -0.267 | 0.05842 | -0.027 | -4.578
-8 | -0.367 | 0.05194 | -0.029 | -7.067
-7.5 | -0.368 | 0.04547 | -0.032 | -8.089
-7 | -0.408 | 0.00894 | -0.057 | -45.627
-6.5 | -0.352 | 0.00873 | -0.058 | -40.304
-6 | -0.291 | 0.0085 | -0.06 | -34.214
-5.5 | -0.226 | 0.00833 | -0.062 | -27.111
-5 | -0.158 | 0.00831 | -0.063 | -19.02
-4.5 | -0.089 | 0.00827 | -0.065 | -10.74
-4 | -0.018 | 0.0082 | -0.066 | -2.24
-3.5 | 0.053 | 0.0081 | -0.068 | 6.533
-3 | 0.125 | 0.00817 | -0.07 | 15.283
-2.5 | 0.197 | 0.00828 | -0.071 | 23.834
-2 | 0.27 | 0.00834 | -0.073 | 32.377
-1.5 | 0.345 | 0.00837 | -0.075 | 41.205
-1 | 0.418 | 0.00844 | -0.076 | 49.461
-0.5 | 0.49 | 0.00856 | -0.078 | 57.292
0 | 0.556 | 0.00894 | -0.08 | 62.255
0.5 | 0.628 | 0.00892 | -0.081 | 70.381
1 | 0.693 | 0.00758 | -0.084 | 91.474
1.5 | 0.764 | 0.00797 | -0.085 | 95.767
2 | 0.833 | 0.00836 | -0.087 | 99.637
2.5 | 0.903 | 0.00878 | -0.089 | 102.786
3 | 0.972 | 0.00919 | -0.09 | 105.701
3.5 | 1.041 | 0.00947 | -0.092 | 109.853
4 | 1.109 | 0.00985 | -0.094 | 112.565
4.5 | 1.177 | 0.01022 | -0.095 | 115.178
5 | 1.245 | 0.01063 | -0.097 | 117.038
5.5 | 1.312 | 0.0112 | -0.099 | 117.127
6 | 1.378 | 0.01177 | -0.1 | 117.025
6.5 | 1.441 | 0.01287 | -0.102 | 112.022
7 | 1.5 | 0.01441 | -0.103 | 104.117
7.5 | 1.556 | 0.01541 | -0.105 | 100.976
8 | 1.608 | 0.01788 | -0.106 | 89.916
8.5 | 1.655 | 0.01929 | -0.108 | 85.83
9 | 1.697 | 0.02041 | -0.109 | 83.152
9.5 | 1.72 | 0.02181 | -0.111 | 78.856
10 | 1.715 | 0.02334 | -0.112 | 73.478
10.5 | 1.666 | 0.02662 | -0.114 | 62.608
11 | 1.515 | 0.02946 | -0.115 | 51.426
11.5 | 1.037 | 0.03334 | -0.116 | 31.118
12 | 1.067 | 0.03761 | -0.117 | 28.363
12.5 | 1.101 | 0.03458 | -0.119 | 31.845
13 | 1.13 | 0.03898 | -0.12 | 29.002
13.5 | 1.159 | 0.04353 | -0.122 | 26.622
14 | 1.192 | 0.04272 | -0.123 | 27.902
14.5 | 1.221 | 0.04666 | -0.124 | 26.162

## 120. Re 12M Mach 0.50 (2)
BIGFOIL.COM POLAR EXPORT
NACA67-719 a=0.2
NACA67-719 a=0.2 |  |  |  | Cl Max: | 1.3291 | at alpha= | 18 | deg
XFOIL ncrit=9 |  |  |  | L/D Max: | 84.784 | at alpha= | -1.5 | deg
Re: | 12000000 |  |  | Cd Min: | 0.12235 | at alpha= | 20 | deg
Mach: | 0.5 |  |  | Cl=0 at alpha= | -6.5064 | deg
|  |  |  | @ Cl=0.1, Cd= | 0.0071792
|  |  |  | @ Cl=0.4, Cd= | 0.0060337
|  |  |  | @ Cl=0.6, Cd= | 0.010653
alpha (deg) | Cl | Cd | Cm | Cl/Cd
-9.5 | -0.3987 | 0.01007 | -0.1598 | -39.5929
-9 | -0.3259 | 0.00938 | -0.1573 | -34.7441
-8.5 | -0.2578 | 0.00896 | -0.1547 | -28.7723
-8 | -0.1922 | 0.0086 | -0.1523 | -22.3488
-7.5 | -0.1269 | 0.00825 | -0.1502 | -15.3818
-7 | -0.0619 | 0.00794 | -0.1486 | -7.796
-6.5 | 0.0008 | 0.00762 | -0.1469 | 0.10499
-6 | 0.0623 | 0.00733 | -0.1453 | 8.4993
-5.5 | 0.1223 | 0.00709 | -0.1437 | 17.2496
-5 | 0.1796 | 0.00681 | -0.1419 | 26.373
-4 | 0.2988 | 0.00636 | -0.1395 | 46.9811
-3.5 | 0.3533 | 0.00615 | -0.1376 | 57.4472
-3 | 0.4095 | 0.00601 | -0.136 | 68.1364
-2.5 | 0.4581 | 0.00597 | -0.133 | 76.7337
-2 | 0.4977 | 0.00612 | -0.1282 | 81.3235
-1.5 | 0.5299 | 0.00625 | -0.1219 | 84.784
-1 | 0.5271 | 0.00649 | -0.1082 | 81.2173
-0.5 | 0.4016 | 0.00718 | -0.0683 | 55.9331
0 | 0.4 | 0.00784 | -0.0554 | 51.0204
0.5 | 0.4172 | 0.0084 | -0.0465 | 49.6667
1 | 0.4376 | 0.00902 | -0.0384 | 48.5144
1.5 | 0.4672 | 0.00954 | -0.0323 | 48.9727
2 | 0.502 | 0.00994 | -0.0272 | 50.503
2.5 | 0.5362 | 0.01047 | -0.0222 | 51.213
3 | 0.5199 | 0.00953 | -0.0068 | 54.554
3.5 | 0.5615 | 0.01017 | -0.0033 | 55.2114
4 | 0.6069 | 0.01074 | -0.0005 | 56.5084
4.5 | 0.6487 | 0.01151 | 0.0028 | 56.3597
5 | 0.6959 | 0.01218 | 0.0052 | 57.1346
5.5 | 0.7398 | 0.0129 | 0.0081 | 57.3488
6 | 0.7763 | 0.01391 | 0.0122 | 55.8088
6.5 | 0.8237 | 0.01464 | 0.0145 | 56.2637
7 | 0.8603 | 0.01573 | 0.0184 | 54.6917
7.5 | 0.9052 | 0.01663 | 0.021 | 54.4317
8 | 0.9562 | 0.01739 | 0.0228 | 54.9856
8.5 | 0.9895 | 0.01879 | 0.027 | 52.661
9 | 1.0273 | 0.02006 | 0.0306 | 51.2114
9.5 | 1.0536 | 0.02189 | 0.0355 | 48.1316
10 | 1.0656 | 0.02438 | 0.0418 | 43.708
10.5 | 1.0906 | 0.02653 | 0.0463 | 41.1082
11 | 1.1107 | 0.02907 | 0.051 | 38.2078
12 | 1.1341 | 0.03549 | 0.0608 | 31.9555
12.5 | 1.1621 | 0.03814 | 0.0637 | 30.4693
13 | 1.187 | 0.04114 | 0.0666 | 28.8527
13.5 | 1.2164 | 0.04404 | 0.069 | 27.6203
14 | 1.2409 | 0.04736 | 0.0713 | 26.2014
14.5 | 1.2672 | 0.05075 | 0.0733 | 24.9695
15 | 1.2886 | 0.0546 | 0.0752 | 23.6007
15.5 | 1.3073 | 0.05879 | 0.0768 | 22.2368
16 | 1.3204 | 0.06362 | 0.0781 | 20.7545
16.5 | 1.3168 | 0.06998 | 0.0789 | 18.8168
17 | 1.3236 | 0.0757 | 0.0792 | 17.4848
17.5 | 1.3255 | 0.08216 | 0.0789 | 16.1332
18 | 1.3291 | 0.08869 | 0.0781 | 14.9859
18.5 | 1.3225 | 0.09637 | 0.0766 | 13.7232
19 | 1.3209 | 0.10386 | 0.0746 | 12.7181
19.5 | 1.3073 | 0.11273 | 0.0716 | 11.5967
20 | 1.2884 | 0.12235 | 0.0678 | 10.5304

## 121. Re 14M Mach 0.00 (1)
BIGFOIL.COM POLAR EXPORT
NACA67-719 a=0.2
NACA67-719 a=0.2 |  |  |  | Cl Max: | 1.838 | at alpha= | 15 | deg
JavaFoil+Calcfoil stall+Eppler ext transition |  |  |  | L/D Max: | 132.314 | at alpha= | 6 | deg
Re: | 14000000 |  |  | Cd Min: | 0.0064 | at alpha= | 1 | deg
Mach: | 0 |  |  | Cl=0 at alpha= | -3.871 | deg
|  |  |  | @ Cl=0.1, Cd= | 0.0073271
|  |  |  | @ Cl=0.4, Cd= | 0.0068786
|  |  |  | @ Cl=0.6, Cd= | 0.006494
alpha (deg) | Cl | Cd | Cm | Cl/Cd
-16 | -0.705 | 0.10763 | -0.015 | -6.549
-15.5 | -0.71 | 0.10169 | -0.016 | -6.978
-15 | -0.713 | 0.0945 | -0.017 | -7.545
-14.5 | -0.713 | 0.08818 | -0.018 | -8.091
-14 | -0.711 | 0.08242 | -0.019 | -8.621
-13.5 | -0.705 | 0.07682 | -0.021 | -9.176
-13 | -0.694 | 0.07374 | -0.021 | -9.411
-12.5 | -0.682 | 0.06834 | -0.023 | -9.976
-12 | -0.667 | 0.06268 | -0.024 | -10.638
-11.5 | -0.654 | 0.05296 | -0.027 | -12.355
-11 | -0.736 | 0.01102 | -0.039 | -66.786
-10.5 | -0.707 | 0.00997 | -0.04 | -70.916
-10 | -0.671 | 0.00939 | -0.042 | -71.485
-9.5 | -0.632 | 0.0084 | -0.043 | -75.234
-9 | -0.587 | 0.00818 | -0.044 | -71.778
-8.5 | -0.539 | 0.00803 | -0.046 | -67.173
-8 | -0.488 | 0.00786 | -0.047 | -62.112
-7.5 | -0.435 | 0.00736 | -0.049 | -59.054
-7 | -0.379 | 0.00753 | -0.05 | -50.367
-6.5 | -0.321 | 0.00738 | -0.051 | -43.48
-6 | -0.262 | 0.0074 | -0.053 | -35.331
-5.5 | -0.201 | 0.00738 | -0.054 | -27.242
-5 | -0.14 | 0.00732 | -0.055 | -19.121
-4.5 | -0.078 | 0.00727 | -0.057 | -10.767
-4 | -0.016 | 0.00726 | -0.058 | -2.222
-3.5 | 0.046 | 0.00731 | -0.06 | 6.346
-3 | 0.109 | 0.00733 | -0.061 | 14.902
-2.5 | 0.172 | 0.00736 | -0.063 | 23.429
-2 | 0.236 | 0.00739 | -0.064 | 31.912
-1.5 | 0.3 | 0.00741 | -0.065 | 40.536
-1 | 0.364 | 0.00681 | -0.067 | 53.379
-0.5 | 0.427 | 0.00693 | -0.068 | 61.589
0 | 0.485 | 0.00724 | -0.07 | 66.935
0.5 | 0.547 | 0.00749 | -0.071 | 72.996
1 | 0.605 | 0.0064 | -0.073 | 94.585
1.5 | 0.667 | 0.00663 | -0.074 | 100.554
2 | 0.728 | 0.00689 | -0.076 | 105.63
2.5 | 0.789 | 0.00717 | -0.077 | 109.955
3 | 0.85 | 0.0074 | -0.079 | 114.8
3.5 | 0.91 | 0.00766 | -0.08 | 118.845
4 | 0.971 | 0.00786 | -0.082 | 123.46
4.5 | 1.031 | 0.00812 | -0.083 | 126.929
5 | 1.09 | 0.00841 | -0.084 | 129.667
5.5 | 1.15 | 0.00875 | -0.086 | 131.37
6 | 1.209 | 0.00914 | -0.087 | 132.314
6.5 | 1.267 | 0.00987 | -0.089 | 128.389
7 | 1.322 | 0.01066 | -0.09 | 124.012
7.5 | 1.377 | 0.01126 | -0.091 | 122.353
8 | 1.431 | 0.01177 | -0.093 | 121.609
8.5 | 1.483 | 0.01324 | -0.094 | 112.018
9 | 1.535 | 0.01402 | -0.096 | 109.45
9.5 | 1.582 | 0.01461 | -0.097 | 108.291
10 | 1.625 | 0.0152 | -0.098 | 106.886
10.5 | 1.665 | 0.01583 | -0.1 | 105.156
11 | 1.701 | 0.01646 | -0.101 | 103.383
11.5 | 1.734 | 0.01715 | -0.102 | 101.083
12 | 1.762 | 0.01788 | -0.104 | 98.584
12.5 | 1.786 | 0.01963 | -0.105 | 90.974
13 | 1.806 | 0.02063 | -0.106 | 87.525
13.5 | 1.821 | 0.02149 | -0.107 | 84.735
14 | 1.831 | 0.02248 | -0.109 | 81.454
14.5 | 1.837 | 0.02374 | -0.11 | 77.376
15 | 1.838 | 0.02487 | -0.111 | 73.91
15.5 | 1.835 | 0.02624 | -0.112 | 69.927
16 | 1.827 | 0.02744 | -0.113 | 66.598
16.5 | 1.814 | 0.02874 | -0.114 | 63.12
17 | 1.79 | 0.0304 | -0.116 | 58.872
17.5 | 1.759 | 0.03189 | -0.117 | 55.142
18 | 1.723 | 0.03355 | -0.118 | 51.372
18.5 | 1.684 | 0.03573 | -0.119 | 47.131
19 | 1.641 | 0.03782 | -0.12 | 43.404
19.5 | 1.596 | 0.03966 | -0.121 | 40.256
20 | 1.55 | 0.04156 | -0.122 | 37.288

## 122. Re 14M Mach 0.00 (2)
BIGFOIL.COM POLAR EXPORT
NACA67-719 a=0.2
NACA67-719 a=0.2 |  |  |  | Cl Max: | 1.477 | at alpha= | 20 | deg
XFOIL ncrit=9 |  |  |  | L/D Max: | 94.2504 | at alpha= | 2.5 | deg
Re: | 14000000 |  |  | Cd Min: | 0.05567 | at alpha= | 20 | deg
Mach: | 0 |  |  | Cl=0 at alpha= | -5.523 | deg
|  |  |  | @ Cl=0.1, Cd= | 0.0054877
|  |  |  | @ Cl=0.4, Cd= | 0.0058085
|  |  |  | @ Cl=0.6, Cd= | 0.0064188
alpha (deg) | Cl | Cd | Cm | Cl/Cd
-20 | -1.2372 | 0.02227 | -0.1347 | -55.5546
-19.5 | -1.2132 | 0.02103 | -0.1319 | -57.689
-19 | -1.1863 | 0.01989 | -0.1294 | -59.643
-18.5 | -1.1616 | 0.01859 | -0.1263 | -62.4852
-18 | -1.1323 | 0.01756 | -0.1237 | -64.4818
-17.5 | -1.0978 | 0.01675 | -0.1216 | -65.5403
-16.5 | -1.0279 | 0.01511 | -0.1173 | -68.0278
-16 | -0.9893 | 0.01436 | -0.1156 | -68.8928
-15.5 | -0.95 | 0.01369 | -0.1139 | -69.3937
-15 | -0.9093 | 0.01297 | -0.1123 | -70.1079
-14.5 | -0.8657 | 0.01237 | -0.1112 | -69.9838
-14 | -0.8212 | 0.01173 | -0.1101 | -70.0085
-13.5 | -0.7753 | 0.01124 | -0.1093 | -68.9769
-13 | -0.7285 | 0.01072 | -0.1086 | -67.9571
-12.5 | -0.6812 | 0.01029 | -0.1079 | -66.2002
-12 | -0.6326 | 0.00983 | -0.1074 | -64.354
-11.5 | -0.5836 | 0.00929 | -0.1069 | -62.8202
-11 | -0.5353 | 0.00869 | -0.1064 | -61.5995
-10.5 | -0.4867 | 0.00827 | -0.1058 | -58.8513
-10 | -0.4369 | 0.00798 | -0.1054 | -54.7494
-9.5 | -0.3882 | 0.00765 | -0.1048 | -50.7451
-9 | -0.3392 | 0.0074 | -0.1042 | -45.8378
-8.5 | -0.2916 | 0.00713 | -0.1033 | -40.8976
-8 | -0.2422 | 0.00689 | -0.1027 | -35.1524
-7.5 | -0.1925 | 0.00664 | -0.1022 | -28.991
-7 | -0.1436 | 0.0064 | -0.1016 | -22.4375
-6.5 | -0.095 | 0.0062 | -0.1008 | -15.3226
-6 | -0.0456 | 0.00603 | -0.1001 | -7.5622
-5.5 | 0.0022 | 0.00583 | -0.0992 | 0.37736
-5 | 0.0509 | 0.00564 | -0.0984 | 9.0248
-4.5 | 0.0993 | 0.00549 | -0.0975 | 18.0874
-4 | 0.1459 | 0.00534 | -0.0963 | 27.3221
-3.5 | 0.1907 | 0.00525 | -0.0946 | 36.3238
-3 | 0.2309 | 0.00529 | -0.0919 | 43.6484
-2.5 | 0.2633 | 0.00543 | -0.0874 | 48.4899
-2 | 0.305 | 0.00557 | -0.0851 | 54.7576
-1.5 | 0.3459 | 0.00568 | -0.0826 | 60.8979
-1 | 0.3882 | 0.00577 | -0.0804 | 67.279
-0.5 | 0.425 | 0.00589 | -0.077 | 72.1562
0 | 0.4588 | 0.00597 | -0.073 | 76.8509
0.5 | 0.4647 | 0.00599 | -0.0627 | 77.5793
1 | 0.4861 | 0.00621 | -0.0562 | 78.277
1.5 | 0.5133 | 0.00645 | -0.0511 | 79.5814
2 | 0.5425 | 0.00665 | -0.0465 | 81.5789
2.5 | 0.5344 | 0.00567 | -0.0343 | 94.2504
3 | 0.5676 | 0.00608 | -0.0307 | 93.3553
3.5 | 0.6049 | 0.00647 | -0.0279 | 93.493
4 | 0.6402 | 0.00694 | -0.0249 | 92.2478
4.5 | 0.6765 | 0.00744 | -0.0221 | 90.9274
5 | 0.7039 | 0.00815 | -0.0178 | 86.3681
5.5 | 0.7376 | 0.00874 | -0.0147 | 84.3936
6 | 0.7701 | 0.00941 | -0.0116 | 81.8385
6.5 | 0.81 | 0.0099 | -0.0098 | 81.8182
7 | 0.8432 | 0.01062 | -0.007 | 79.3974
7.5 | 0.8768 | 0.01133 | -0.0043 | 77.3875
8 | 0.9077 | 0.01218 | -0.0012 | 74.5238
9 | 0.9694 | 0.01395 | 0.0045 | 69.491
9.5 | 0.9969 | 0.01501 | 0.0077 | 66.4157
10 | 1.0252 | 0.01608 | 0.0107 | 63.7562
10.5 | 1.0526 | 0.01723 | 0.0137 | 61.0911
11 | 1.0803 | 0.01838 | 0.0165 | 58.7758
11.5 | 1.1039 | 0.01978 | 0.0197 | 55.8089
12 | 1.1352 | 0.0209 | 0.0217 | 54.3158
12.5 | 1.1676 | 0.02202 | 0.0233 | 53.0245
13.5 | 1.2274 | 0.02457 | 0.027 | 49.9552
14 | 1.2543 | 0.02606 | 0.0289 | 48.1312
14.5 | 1.2886 | 0.0272 | 0.0299 | 47.375
15 | 1.3132 | 0.0289 | 0.0318 | 45.4394
15.5 | 1.3386 | 0.03059 | 0.0335 | 43.7594
16 | 1.3604 | 0.03257 | 0.0354 | 41.7685
16.5 | 1.3829 | 0.03459 | 0.0371 | 39.9798
17 | 1.401 | 0.03695 | 0.0389 | 37.9161
17.5 | 1.4164 | 0.03957 | 0.0407 | 35.7948
18 | 1.4297 | 0.04253 | 0.0424 | 33.6163
18.5 | 1.4465 | 0.04521 | 0.0436 | 31.9951
19 | 1.459 | 0.0484 | 0.0447 | 30.1446
19.5 | 1.4689 | 0.05189 | 0.0458 | 28.308
20 | 1.477 | 0.05567 | 0.0466 | 26.5313

## 123. Re 14M Mach 0.10 (1)
BIGFOIL.COM POLAR EXPORT
NACA67-719 a=0.2
NACA67-719 a=0.2 |  |  |  | Cl Max: | 1.829 | at alpha= | 14.5 | deg
JavaFoil+Calcfoil stall+Eppler ext transition |  |  |  | L/D Max: | 131.935 | at alpha= | 6 | deg
Re: | 14000000 |  |  | Cd Min: | 0.00642 | at alpha= | 1 | deg
Mach: | 0.1 |  |  | Cl=0 at alpha= | -3.873 | deg
|  |  |  | @ Cl=0.1, Cd= | 0.0073721
|  |  |  | @ Cl=0.4, Cd= | 0.0072083
|  |  |  | @ Cl=0.6, Cd= | 0.0065692
alpha (deg) | Cl | Cd | Cm | Cl/Cd
-15.5 | -0.686 | 0.10369 | -0.016 | -6.612
-15 | -0.692 | 0.09574 | -0.017 | -7.228
-14.5 | -0.695 | 0.08956 | -0.018 | -7.76
-14 | -0.695 | 0.08419 | -0.019 | -8.254
-13.5 | -0.692 | 0.07863 | -0.02 | -8.797
-13 | -0.683 | 0.07514 | -0.021 | -9.095
-12.5 | -0.673 | 0.06967 | -0.022 | -9.664
-12 | -0.66 | 0.06387 | -0.024 | -10.336
-11.5 | -0.647 | 0.05566 | -0.026 | -11.621
-11 | -0.629 | 0.04868 | -0.029 | -12.931
-10.5 | -0.704 | 0.0102 | -0.04 | -69.067
-10 | -0.672 | 0.00872 | -0.042 | -77.082
-9.5 | -0.632 | 0.00841 | -0.043 | -75.153
-9 | -0.588 | 0.00821 | -0.045 | -71.59
-8.5 | -0.54 | 0.00805 | -0.046 | -67.096
-8 | -0.49 | 0.00792 | -0.048 | -61.854
-7.5 | -0.436 | 0.0074 | -0.049 | -58.986
-7 | -0.381 | 0.00758 | -0.05 | -50.205
-6.5 | -0.322 | 0.00744 | -0.051 | -43.284
-6 | -0.263 | 0.00743 | -0.053 | -35.328
-5.5 | -0.202 | 0.00742 | -0.054 | -27.236
-5 | -0.141 | 0.00734 | -0.056 | -19.155
-4.5 | -0.079 | 0.00729 | -0.057 | -10.788
-4 | -0.016 | 0.00729 | -0.059 | -2.223
-3.5 | 0.047 | 0.00733 | -0.06 | 6.36
-3 | 0.11 | 0.00738 | -0.061 | 14.884
-2.5 | 0.173 | 0.00739 | -0.063 | 23.446
-2 | 0.237 | 0.0074 | -0.064 | 31.985
-1.5 | 0.302 | 0.00745 | -0.066 | 40.473
-1 | 0.365 | 0.00752 | -0.067 | 48.572
-0.5 | 0.429 | 0.00695 | -0.069 | 61.723
0 | 0.487 | 0.00726 | -0.07 | 67.042
0.5 | 0.549 | 0.00752 | -0.072 | 73.088
1 | 0.608 | 0.00642 | -0.073 | 94.702
1.5 | 0.67 | 0.00666 | -0.075 | 100.66
2 | 0.731 | 0.00696 | -0.076 | 105.101
2.5 | 0.793 | 0.00722 | -0.078 | 109.815
3 | 0.854 | 0.00746 | -0.079 | 114.496
3.5 | 0.914 | 0.00769 | -0.081 | 118.883
4 | 0.975 | 0.00792 | -0.082 | 123.071
4.5 | 1.035 | 0.00816 | -0.083 | 126.877
5 | 1.095 | 0.00848 | -0.085 | 129.19
5.5 | 1.155 | 0.00881 | -0.086 | 131.061
6 | 1.215 | 0.00921 | -0.088 | 131.935
6.5 | 1.273 | 0.00997 | -0.089 | 127.605
7 | 1.329 | 0.01076 | -0.091 | 123.514
7.5 | 1.384 | 0.01135 | -0.092 | 121.927
8 | 1.438 | 0.01189 | -0.093 | 120.962
8.5 | 1.49 | 0.0134 | -0.095 | 111.151
9 | 1.541 | 0.01417 | -0.096 | 108.755
9.5 | 1.588 | 0.01478 | -0.097 | 107.44
10 | 1.631 | 0.01538 | -0.099 | 106.061
10.5 | 1.67 | 0.01604 | -0.1 | 104.119
11 | 1.706 | 0.01668 | -0.101 | 102.24
11.5 | 1.737 | 0.0174 | -0.103 | 99.853
12 | 1.765 | 0.01811 | -0.104 | 97.426
12.5 | 1.787 | 0.01992 | -0.105 | 89.689
13 | 1.805 | 0.02081 | -0.107 | 86.736
13.5 | 1.818 | 0.02182 | -0.108 | 83.3
14 | 1.826 | 0.02286 | -0.109 | 79.885
14.5 | 1.829 | 0.02421 | -0.11 | 75.555
15 | 1.827 | 0.02548 | -0.111 | 71.694
15.5 | 1.82 | 0.0268 | -0.113 | 67.92
16 | 1.809 | 0.02801 | -0.114 | 64.568
16.5 | 1.791 | 0.02951 | -0.115 | 60.707
17 | 1.762 | 0.03108 | -0.116 | 56.711
17.5 | 1.726 | 0.0328 | -0.117 | 52.615
18 | 1.684 | 0.03476 | -0.118 | 48.44
18.5 | 1.639 | 0.03683 | -0.119 | 44.495
19 | 1.59 | 0.03888 | -0.12 | 40.909
19.5 | 1.539 | 0.04103 | -0.121 | 37.523

## 124. Re 14M Mach 0.10 (2)
BIGFOIL.COM POLAR EXPORT
NACA67-719 a=0.2
NACA67-719 a=0.2 |  |  |  | Cl Max: | 1.471 | at alpha= | 20 | deg
XFOIL ncrit=9 |  |  |  | L/D Max: | 92.201 | at alpha= | 2.5 | deg
Re: | 14000000 |  |  | Cd Min: | 0.05773 | at alpha= | 20 | deg
Mach: | 0.1 |  |  | Cl=0 at alpha= | -5.5638 | deg
|  |  |  | @ Cl=0.1, Cd= | 0.0055316
|  |  |  | @ Cl=0.4, Cd= | 0.0058115
|  |  |  | @ Cl=0.6, Cd= | 0.0065762
alpha (deg) | Cl | Cd | Cm | Cl/Cd
-15 | -0.9149 | 0.01329 | -0.1151 | -68.8412
-14.5 | -0.8712 | 0.01264 | -0.1138 | -68.9241
-14 | -0.8263 | 0.01198 | -0.1126 | -68.9733
-13.5 | -0.7799 | 0.01146 | -0.1116 | -68.0541
-13 | -0.7325 | 0.01088 | -0.1108 | -67.3254
-12.5 | -0.6845 | 0.01043 | -0.11 | -65.628
-12 | -0.6355 | 0.00998 | -0.1093 | -63.6774
-11.5 | -0.5857 | 0.00947 | -0.1088 | -61.8479
-11 | -0.536 | 0.00889 | -0.1084 | -60.2925
-10.5 | -0.4875 | 0.00834 | -0.1076 | -58.4532
-10 | -0.4372 | 0.00805 | -0.1072 | -54.3106
-9.5 | -0.388 | 0.00771 | -0.1065 | -50.3243
-9 | -0.3382 | 0.00746 | -0.1059 | -45.3351
-8.5 | -0.2897 | 0.00718 | -0.105 | -40.3482
-8 | -0.2405 | 0.00693 | -0.1043 | -34.7042
-7.5 | -0.1904 | 0.00669 | -0.1037 | -28.4604
-7 | -0.1408 | 0.00644 | -0.1031 | -21.8634
-6.5 | -0.0916 | 0.00623 | -0.1023 | -14.703
-6 | -0.0424 | 0.00606 | -0.1016 | -6.9967
-5.5 | 0.0062 | 0.00586 | -0.1007 | 1.058
-5 | 0.0548 | 0.00566 | -0.0998 | 9.682
-4.5 | 0.1041 | 0.00552 | -0.099 | 18.8587
-4 | 0.1507 | 0.00537 | -0.0977 | 28.0633
-3.5 | 0.1962 | 0.00527 | -0.0961 | 37.2296
-3 | 0.2375 | 0.00529 | -0.0936 | 44.896
-2.5 | 0.2684 | 0.00543 | -0.0887 | 49.4291
-2 | 0.3091 | 0.00557 | -0.0861 | 55.4937
-1.5 | 0.3496 | 0.00569 | -0.0834 | 61.4411
-1 | 0.3913 | 0.00578 | -0.081 | 67.699
-0.5 | 0.4272 | 0.00591 | -0.0774 | 72.2843
0 | 0.4593 | 0.00599 | -0.0729 | 76.6778
0.5 | 0.4617 | 0.00604 | -0.0618 | 76.4404
1 | 0.485 | 0.00626 | -0.0557 | 77.476
1.5 | 0.5117 | 0.00653 | -0.0504 | 78.3614
2 | 0.5416 | 0.00672 | -0.0459 | 80.5952
2.5 | 0.532 | 0.00577 | -0.0334 | 92.201
3 | 0.5668 | 0.00616 | -0.03 | 92.013
3.5 | 0.6019 | 0.0066 | -0.0268 | 91.197
4 | 0.6399 | 0.00702 | -0.0242 | 91.1538
4.5 | 0.6743 | 0.00759 | -0.0211 | 88.8406
5 | 0.7046 | 0.00824 | -0.0172 | 85.5097
5.5 | 0.7369 | 0.00889 | -0.0138 | 82.8909
6 | 0.7705 | 0.00953 | -0.0108 | 80.8499
6.5 | 0.8086 | 0.0101 | -0.0087 | 80.0594
7 | 0.8443 | 0.01075 | -0.0062 | 78.5395
7.5 | 0.8791 | 0.01145 | -0.0037 | 76.7773
8.5 | 0.9402 | 0.0132 | 0.0025 | 71.2273
9 | 0.968 | 0.01425 | 0.0059 | 67.9298
9.5 | 0.9988 | 0.01521 | 0.0087 | 65.6673
10 | 1.0262 | 0.01633 | 0.0118 | 62.8414
10.5 | 1.0538 | 0.01749 | 0.0148 | 60.2516
11 | 1.0822 | 0.01865 | 0.0176 | 58.0268
11.5 | 1.1044 | 0.02014 | 0.0211 | 54.8361
12 | 1.1371 | 0.02123 | 0.0229 | 53.561
12.5 | 1.166 | 0.02256 | 0.0251 | 51.6844
13.5 | 1.2254 | 0.02523 | 0.0288 | 48.5692
14 | 1.2559 | 0.02657 | 0.0304 | 47.2676
14.5 | 1.2866 | 0.02797 | 0.0318 | 45.9993
15 | 1.315 | 0.02949 | 0.0334 | 44.5914
15.5 | 1.338 | 0.03139 | 0.0354 | 42.625
16 | 1.3583 | 0.03354 | 0.0375 | 40.4979
16.5 | 1.3835 | 0.03541 | 0.0389 | 39.0709
17 | 1.4009 | 0.03792 | 0.0407 | 36.9436
17.5 | 1.4144 | 0.04076 | 0.0427 | 34.7007
18 | 1.4266 | 0.0439 | 0.0444 | 32.4966
18.5 | 1.4408 | 0.04691 | 0.0457 | 30.7141
19 | 1.4536 | 0.05018 | 0.0467 | 28.9677
19.5 | 1.4625 | 0.0539 | 0.0477 | 27.1336
20 | 1.471 | 0.05773 | 0.0484 | 25.4807

## 125. Re 14M Mach 0.25 (1)
BIGFOIL.COM POLAR EXPORT
NACA67-719 a=0.2
NACA67-719 a=0.2 |  |  |  | Cl Max: | 1.787 | at alpha= | 13 | deg
JavaFoil+Calcfoil stall+Eppler ext transition |  |  |  | L/D Max: | 129.163 | at alpha= | 6 | deg
Re: | 14000000 |  |  | Cd Min: | 0.00662 | at alpha= | 1 | deg
Mach: | 0.25 |  |  | Cl=0 at alpha= | -3.8692 | deg
|  |  |  | @ Cl=0.1, Cd= | 0.00751
|  |  |  | @ Cl=0.4, Cd= | 0.0077054
|  |  |  | @ Cl=0.6, Cd= | 0.006956
alpha (deg) | Cl | Cd | Cm | Cl/Cd
-14.5 | -0.539 | 0.10086 | -0.017 | -5.339
-14 | -0.564 | 0.09296 | -0.018 | -6.064
-13.5 | -0.583 | 0.08701 | -0.019 | -6.704
-13 | -0.597 | 0.08134 | -0.02 | -7.34
-12.5 | -0.604 | 0.07683 | -0.021 | -7.861
-12 | -0.605 | 0.07181 | -0.022 | -8.425
-11.5 | -0.602 | 0.06494 | -0.024 | -9.273
-11 | -0.591 | 0.06093 | -0.025 | -9.697
-10.5 | -0.576 | 0.05499 | -0.027 | -10.477
-10 | -0.559 | 0.04707 | -0.03 | -11.884
-9.5 | -0.629 | 0.00891 | -0.044 | -70.575
-9 | -0.59 | 0.00863 | -0.046 | -68.312
-8.5 | -0.545 | 0.00838 | -0.047 | -65.056
-8 | -0.496 | 0.00782 | -0.049 | -63.477
-7.5 | -0.444 | 0.00793 | -0.05 | -55.988
-7 | -0.388 | 0.00777 | -0.051 | -49.964
-6.5 | -0.329 | 0.00765 | -0.053 | -43.027
-6 | -0.269 | 0.00759 | -0.054 | -35.382
-5.5 | -0.207 | 0.00759 | -0.056 | -27.253
-5 | -0.144 | 0.00751 | -0.057 | -19.172
-4.5 | -0.081 | 0.00747 | -0.059 | -10.792
-4 | -0.017 | 0.00743 | -0.06 | -2.237
-3.5 | 0.048 | 0.00747 | -0.061 | 6.405
-3 | 0.113 | 0.00752 | -0.063 | 14.984
-2.5 | 0.178 | 0.00755 | -0.064 | 23.535
-2 | 0.243 | 0.00754 | -0.066 | 32.218
-1.5 | 0.31 | 0.00759 | -0.067 | 40.796
-1 | 0.375 | 0.00766 | -0.069 | 48.948
-0.5 | 0.441 | 0.00778 | -0.07 | 56.636
0 | 0.5 | 0.00806 | -0.072 | 62.051
0.5 | 0.564 | 0.00746 | -0.073 | 75.614
1 | 0.624 | 0.00662 | -0.075 | 94.354
1.5 | 0.688 | 0.00688 | -0.077 | 99.958
2 | 0.751 | 0.00717 | -0.078 | 104.632
2.5 | 0.813 | 0.00747 | -0.08 | 108.866
3 | 0.876 | 0.00773 | -0.081 | 113.347
3.5 | 0.938 | 0.00797 | -0.083 | 117.67
4 | 1 | 0.00824 | -0.084 | 121.45
4.5 | 1.062 | 0.00848 | -0.086 | 125.243
5 | 1.124 | 0.00884 | -0.087 | 127.049
5.5 | 1.185 | 0.00918 | -0.089 | 128.986
6 | 1.246 | 0.00964 | -0.09 | 129.163
6.5 | 1.305 | 0.01048 | -0.091 | 124.538
7 | 1.362 | 0.01134 | -0.093 | 120.109
7.5 | 1.417 | 0.01195 | -0.094 | 118.615
8 | 1.471 | 0.01332 | -0.096 | 110.469
8.5 | 1.524 | 0.01422 | -0.097 | 107.19
9 | 1.575 | 0.01504 | -0.099 | 104.724
9.5 | 1.621 | 0.01574 | -0.1 | 103.015
10 | 1.661 | 0.01644 | -0.101 | 101.043
10.5 | 1.697 | 0.01717 | -0.103 | 98.847
11 | 1.728 | 0.01789 | -0.104 | 96.555
11.5 | 1.753 | 0.01866 | -0.105 | 93.899
12 | 1.771 | 0.02061 | -0.107 | 85.924
12.5 | 1.782 | 0.0218 | -0.108 | 81.766
13 | 1.787 | 0.02297 | -0.109 | 77.788
13.5 | 1.784 | 0.02416 | -0.111 | 73.865
14 | 1.774 | 0.02568 | -0.112 | 69.056
14.5 | 1.755 | 0.02692 | -0.113 | 65.194
15 | 1.728 | 0.0286 | -0.114 | 60.413
15.5 | 1.692 | 0.03056 | -0.115 | 55.375
16 | 1.649 | 0.0324 | -0.116 | 50.89
16.5 | 1.597 | 0.03448 | -0.118 | 46.297
17 | 1.525 | 0.03613 | -0.119 | 42.223
17.5 | 1.44 | 0.03877 | -0.12 | 37.15
18 | 1.348 | 0.04152 | -0.121 | 32.457

## 126. Re 14M Mach 0.25 (2)
BIGFOIL.COM POLAR EXPORT
NACA67-719 a=0.2
NACA67-719 a=0.2 |  |  |  | Cl Max: | 1.4421 | at alpha= | 20 | deg
XFOIL ncrit=9 |  |  |  | L/D Max: | 83.5479 | at alpha= | 3 | deg
Re: | 14000000 |  |  | Cd Min: | 0.06909 | at alpha= | 20 | deg
Mach: | 0.25 |  |  | Cl=0 at alpha= | -5.7682 | deg
|  |  |  | @ Cl=0.1, Cd= | 0.0057441
|  |  |  | @ Cl=0.4, Cd= | 0.0058502
|  |  |  | @ Cl=0.6, Cd= | 0.0072167
alpha (deg) | Cl | Cd | Cm | Cl/Cd
-19.5 | -0.9457 | 0.04417 | -0.1759 | -21.4105
-19 | -1.0006 | 0.0364 | -0.1735 | -27.489
-18.5 | -1.0546 | 0.02995 | -0.1674 | -35.212
-18 | -1.0691 | 0.02623 | -0.1614 | -40.7587
-17.5 | -1.0626 | 0.02377 | -0.156 | -44.7034
-17 | -1.0556 | 0.0213 | -0.1501 | -49.5587
-16.5 | -1.0305 | 0.01981 | -0.1455 | -52.0192
-16 | -1.0099 | 0.01785 | -0.1403 | -56.577
-15.5 | -0.9764 | 0.01667 | -0.1363 | -58.5723
-15 | -0.94 | 0.01542 | -0.1327 | -60.9598
-14.5 | -0.8992 | 0.01449 | -0.1295 | -62.0566
-14 | -0.8551 | 0.01352 | -0.1269 | -63.247
-13.5 | -0.8071 | 0.01274 | -0.1248 | -63.3516
-13 | -0.7572 | 0.01196 | -0.1231 | -63.311
-12.5 | -0.7057 | 0.01133 | -0.1216 | -62.286
-12 | -0.6528 | 0.0107 | -0.1205 | -61.0093
-11.5 | -0.5993 | 0.01016 | -0.1195 | -58.9862
-11 | -0.5455 | 0.00969 | -0.1186 | -56.2951
-10.5 | -0.4907 | 0.00915 | -0.1179 | -53.6284
-10 | -0.4375 | 0.00849 | -0.1172 | -51.5312
-9.5 | -0.3858 | 0.00804 | -0.116 | -47.9851
-9 | -0.3341 | 0.00775 | -0.115 | -43.1097
-8.5 | -0.283 | 0.00746 | -0.1139 | -37.9357
-8 | -0.2304 | 0.00718 | -0.1131 | -32.0891
-7.5 | -0.1774 | 0.00693 | -0.1124 | -25.5988
-7 | -0.1259 | 0.00666 | -0.1115 | -18.9039
-6.5 | -0.0754 | 0.00642 | -0.1104 | -11.7445
-6 | -0.0236 | 0.00624 | -0.1096 | -3.7821
-5.5 | 0.0273 | 0.00603 | -0.1086 | 4.5274
-5 | 0.0773 | 0.00581 | -0.1076 | 13.3046
-4.5 | 0.129 | 0.00566 | -0.1068 | 22.7915
-4 | 0.1776 | 0.0055 | -0.1055 | 32.2909
-3.5 | 0.2252 | 0.00539 | -0.1039 | 41.7811
-3 | 0.2697 | 0.00538 | -0.1017 | 50.1301
-2.5 | 0.3082 | 0.00542 | -0.0983 | 56.8635
-2 | 0.3371 | 0.00559 | -0.0926 | 60.3041
-1.5 | 0.3715 | 0.00574 | -0.0882 | 64.7213
-1 | 0.4077 | 0.00588 | -0.0842 | 69.3367
-0.5 | 0.4369 | 0.00601 | -0.0787 | 72.6955
0 | 0.4299 | 0.00614 | -0.0652 | 70.0163
0.5 | 0.4501 | 0.0064 | -0.058 | 70.3281
1 | 0.4758 | 0.00666 | -0.0522 | 71.4414
1.5 | 0.504 | 0.00696 | -0.0469 | 72.4138
2 | 0.5345 | 0.00725 | -0.0423 | 73.7241
3 | 0.5581 | 0.00668 | -0.0255 | 83.5479
3.5 | 0.5955 | 0.00716 | -0.0225 | 83.1704
4 | 0.6336 | 0.00764 | -0.0196 | 82.9319
4.5 | 0.6714 | 0.00819 | -0.0168 | 81.978
5 | 0.7048 | 0.00888 | -0.0133 | 79.3694
5.5 | 0.7386 | 0.00955 | -0.0099 | 77.3403
6 | 0.7687 | 0.01036 | -0.0059 | 74.1988
6.5 | 0.815 | 0.01078 | -0.0049 | 75.603
7 | 0.8458 | 0.01166 | -0.0013 | 72.5386
7.5 | 0.886 | 0.01229 | 0.0007 | 72.0911
8 | 0.9143 | 0.0133 | 0.0045 | 68.7444
8.5 | 0.9444 | 0.01432 | 0.008 | 65.9497
9 | 0.9814 | 0.01514 | 0.0102 | 64.8217
9.5 | 1.0056 | 0.01646 | 0.0143 | 61.0936
10 | 1.0318 | 0.01776 | 0.0179 | 58.0968
10.5 | 1.0595 | 0.01907 | 0.0212 | 55.5585
11 | 1.0866 | 0.02045 | 0.0244 | 53.1345
11.5 | 1.1075 | 0.02218 | 0.0283 | 49.9324
12 | 1.141 | 0.02341 | 0.0303 | 48.7399
12.5 | 1.1687 | 0.025 | 0.0329 | 46.748
13 | 1.1984 | 0.02657 | 0.0351 | 45.1035
13.5 | 1.2292 | 0.02814 | 0.0371 | 43.6816
14 | 1.2561 | 0.02993 | 0.0393 | 41.9679
14.5 | 1.2887 | 0.03147 | 0.0408 | 40.9501
15.5 | 1.3373 | 0.03577 | 0.0449 | 37.3861
16 | 1.3545 | 0.03849 | 0.0472 | 35.191
16.5 | 1.37 | 0.04144 | 0.0494 | 33.0598
17 | 1.3867 | 0.04446 | 0.0511 | 31.1898
17.5 | 1.3986 | 0.04793 | 0.0529 | 29.1801
18 | 1.4085 | 0.05173 | 0.0544 | 27.2279
18.5 | 1.422 | 0.05546 | 0.0552 | 25.6401
19 | 1.4304 | 0.05962 | 0.056 | 23.9919
19.5 | 1.4368 | 0.06421 | 0.0564 | 22.3766
20 | 1.4421 | 0.06909 | 0.0565 | 20.8728

## 127. Re 14M Mach 0.50 (1)
BIGFOIL.COM POLAR EXPORT
NACA67-719 a=0.2
NACA67-719 a=0.2 |  |  |  | Cl Max: | 1.721 | at alpha= | 9.5 | deg
JavaFoil+Calcfoil stall+Eppler ext transition |  |  |  | L/D Max: | 118.841 | at alpha= | 5.5 | deg
Re: | 14000000 |  |  | Cd Min: | 0.00758 | at alpha= | 1 | deg
Mach: | 0.5 |  |  | Cl=0 at alpha= | -3.8732 | deg
|  |  |  | @ Cl=0.1, Cd= | 0.0081892
|  |  |  | @ Cl=0.4, Cd= | 0.0083503
|  |  |  | @ Cl=0.6, Cd= | 0.0089863
alpha (deg) | Cl | Cd | Cm | Cl/Cd
-20 | -0.928 | 0.16749 | -0.012 | -5.542
-19.5 | -0.9 | 0.1617 | -0.012 | -5.564
-19 | -0.872 | 0.15618 | -0.013 | -5.581
-18.5 | -0.844 | 0.14249 | -0.014 | -5.925
-18 | -0.816 | 0.13527 | -0.015 | -6.03
-17.5 | -0.787 | 0.12899 | -0.015 | -6.1
-17 | -0.758 | 0.12445 | -0.016 | -6.089
-16.5 | -0.729 | 0.11952 | -0.017 | -6.1
-16 | -0.701 | 0.10639 | -0.018 | -6.592
-15.5 | -0.673 | 0.098 | -0.019 | -6.871
-15 | -0.645 | 0.09417 | -0.019 | -6.847
-14.5 | -0.614 | 0.10208 | -0.019 | -6.012
-14 | -0.585 | 0.09604 | -0.02 | -6.092
-13.5 | -0.557 | 0.08887 | -0.021 | -6.262
-13 | -0.528 | 0.08355 | -0.022 | -6.319
-12.5 | -0.501 | 0.07604 | -0.023 | -6.583
-12 | -0.472 | 0.07139 | -0.024 | -6.61
-11.5 | -0.446 | 0.06336 | -0.027 | -7.041
-11 | -0.411 | 0.07518 | -0.023 | -5.472
-10.5 | -0.383 | 0.06737 | -0.025 | -5.686
-10 | -0.355 | 0.06185 | -0.026 | -5.737
-9.5 | -0.326 | 0.05679 | -0.028 | -5.747
-9 | -0.296 | 0.06186 | -0.026 | -4.785
-8.5 | -0.267 | 0.05839 | -0.027 | -4.581
-8 | -0.367 | 0.05164 | -0.029 | -7.11
-7.5 | -0.368 | 0.04523 | -0.033 | -8.136
-7 | -0.408 | 0.00888 | -0.057 | -45.947
-6.5 | -0.352 | 0.00865 | -0.059 | -40.722
-6 | -0.291 | 0.00848 | -0.06 | -34.312
-5.5 | -0.226 | 0.00842 | -0.062 | -26.806
-5 | -0.158 | 0.0083 | -0.063 | -19.054
-4.5 | -0.089 | 0.00818 | -0.065 | -10.865
-4 | -0.018 | 0.00811 | -0.067 | -2.266
-3.5 | 0.053 | 0.00815 | -0.068 | 6.494
-3 | 0.125 | 0.00821 | -0.07 | 15.22
-2.5 | 0.197 | 0.00824 | -0.071 | 23.957
-2 | 0.27 | 0.00824 | -0.073 | 32.769
-1.5 | 0.345 | 0.00829 | -0.075 | 41.589
-1 | 0.418 | 0.00837 | -0.076 | 49.933
-0.5 | 0.491 | 0.00853 | -0.078 | 57.488
0 | 0.557 | 0.00895 | -0.08 | 62.209
0.5 | 0.628 | 0.00901 | -0.081 | 69.731
1 | 0.694 | 0.00758 | -0.084 | 91.496
1.5 | 0.764 | 0.00796 | -0.085 | 95.958
2 | 0.834 | 0.00832 | -0.087 | 100.186
2.5 | 0.903 | 0.0087 | -0.089 | 103.839
3 | 0.972 | 0.00905 | -0.09 | 107.409
3.5 | 1.041 | 0.00932 | -0.092 | 111.742
4 | 1.109 | 0.00966 | -0.094 | 114.864
4.5 | 1.178 | 0.01003 | -0.095 | 117.365
5 | 1.245 | 0.01052 | -0.097 | 118.296
5.5 | 1.312 | 0.01104 | -0.099 | 118.841
6 | 1.378 | 0.01187 | -0.1 | 116.104
6.5 | 1.442 | 0.01316 | -0.102 | 109.588
7 | 1.501 | 0.01429 | -0.103 | 105.038
7.5 | 1.557 | 0.01512 | -0.105 | 102.952
8 | 1.608 | 0.01778 | -0.106 | 90.469
8.5 | 1.656 | 0.01882 | -0.108 | 88.02
9 | 1.698 | 0.01992 | -0.11 | 85.247
9.5 | 1.721 | 0.02123 | -0.111 | 81.052
10 | 1.716 | 0.02269 | -0.113 | 75.615
10.5 | 1.667 | 0.026 | -0.114 | 64.135
11 | 1.516 | 0.02879 | -0.115 | 52.668
11.5 | 1.038 | 0.03237 | -0.116 | 32.066
12 | 1.067 | 0.03636 | -0.118 | 29.359
12.5 | 1.102 | 0.03359 | -0.119 | 32.807
13 | 1.131 | 0.03785 | -0.121 | 29.884
13.5 | 1.16 | 0.0425 | -0.122 | 27.287
14 | 1.193 | 0.04146 | -0.123 | 28.773
14.5 | 1.222 | 0.04548 | -0.124 | 26.868

## 128. Re 14M Mach 0.50 (2)
BIGFOIL.COM POLAR EXPORT
NACA67-719 a=0.2
NACA67-719 a=0.2 |  |  |  | Cl Max: | 1.346 | at alpha= | 18 | deg
XFOIL ncrit=9 |  |  |  | L/D Max: | 82.6324 | at alpha= | -1.5 | deg
Re: | 14000000 |  |  | Cd Min: | 0.12096 | at alpha= | 20 | deg
Mach: | 0.5 |  |  | Cl=0 at alpha= | -6.4668 | deg
|  |  |  | @ Cl=0.1, Cd= | 0.0069358
|  |  |  | @ Cl=0.4, Cd= | 0.005902
|  |  |  | @ Cl=0.6, Cd= | 0.010468
alpha (deg) | Cl | Cd | Cm | Cl/Cd
-9.5 | -0.4041 | 0.00986 | -0.1591 | -40.9838
-9 | -0.3321 | 0.00936 | -0.1563 | -35.4808
-8.5 | -0.2645 | 0.00872 | -0.1538 | -30.3326
-8 | -0.1972 | 0.00835 | -0.1516 | -23.6168
-7.5 | -0.1315 | 0.008 | -0.1496 | -16.4375
-7 | -0.0668 | 0.00769 | -0.1479 | -8.6866
-6.5 | -0.004 | 0.0074 | -0.1462 | -0.54054
-6 | 0.0563 | 0.00712 | -0.1443 | 7.9073
-5.5 | 0.1156 | 0.00687 | -0.1426 | 16.8268
-5 | 0.1754 | 0.0066 | -0.1412 | 26.5758
-4.5 | 0.2347 | 0.00637 | -0.1398 | 36.8446
-4 | 0.2923 | 0.00619 | -0.1383 | 47.2213
-3.5 | 0.3482 | 0.00598 | -0.1367 | 58.2274
-3 | 0.4013 | 0.0059 | -0.1345 | 68.0169
-2.5 | 0.4454 | 0.00598 | -0.1305 | 74.4816
-2 | 0.485 | 0.00608 | -0.1257 | 79.7697
-1.5 | 0.5148 | 0.00623 | -0.1189 | 82.6324
-1 | 0.4013 | 0.00666 | -0.0812 | 60.2553
-0.5 | 0.3769 | 0.00731 | -0.0633 | 51.5595
0 | 0.3893 | 0.00782 | -0.0532 | 49.7826
0.5 | 0.4127 | 0.00831 | -0.0456 | 49.6631
1 | 0.4351 | 0.00893 | -0.0379 | 48.7234
1.5 | 0.4655 | 0.00946 | -0.032 | 49.2072
2 | 0.5004 | 0.00987 | -0.0269 | 50.6991
2.5 | 0.5357 | 0.01041 | -0.0221 | 51.4601
3.5 | 0.563 | 0.01003 | -0.0035 | 56.1316
4 | 0.6103 | 0.01059 | -0.001 | 57.6298
4.5 | 0.6528 | 0.0113 | 0.0022 | 57.7699
5 | 0.6994 | 0.01196 | 0.0047 | 58.4783
5.5 | 0.7402 | 0.0128 | 0.0081 | 57.8281
6 | 0.7777 | 0.01378 | 0.012 | 56.4369
6.5 | 0.8257 | 0.01449 | 0.0143 | 56.9841
7 | 0.8644 | 0.0155 | 0.0179 | 55.7677
7.5 | 0.9121 | 0.01633 | 0.0201 | 55.8543
8 | 0.9592 | 0.01719 | 0.0225 | 55.7999
8.5 | 0.9931 | 0.01854 | 0.0267 | 53.5653
9 | 1.0274 | 0.01993 | 0.0308 | 51.5504
9.5 | 1.0497 | 0.02188 | 0.0362 | 47.9753
10 | 1.0638 | 0.02429 | 0.0423 | 43.7958
10.5 | 1.0907 | 0.02636 | 0.0466 | 41.3771
11 | 1.1072 | 0.02905 | 0.0516 | 38.1136
11.5 | 1.1166 | 0.03228 | 0.0569 | 34.5911
12 | 1.1436 | 0.03486 | 0.0603 | 32.8055
12.5 | 1.1719 | 0.03748 | 0.0633 | 31.2673
13 | 1.198 | 0.04037 | 0.0662 | 29.6755
13.5 | 1.2266 | 0.04327 | 0.0687 | 28.3476
14 | 1.254 | 0.04639 | 0.071 | 27.0317
14.5 | 1.279 | 0.04981 | 0.0731 | 25.6776
15 | 1.3023 | 0.05354 | 0.075 | 24.3239
15.5 | 1.324 | 0.0575 | 0.0767 | 23.0261
16 | 1.3368 | 0.06226 | 0.0782 | 21.4712
16.5 | 1.3286 | 0.06888 | 0.0793 | 19.2886
17 | 1.3373 | 0.07449 | 0.0796 | 17.9527
17.5 | 1.3428 | 0.08059 | 0.0795 | 16.6621
18 | 1.346 | 0.08708 | 0.0788 | 15.4571
18.5 | 1.3413 | 0.09458 | 0.0774 | 14.1816
19 | 1.3377 | 0.10221 | 0.0756 | 13.0878
19.5 | 1.3252 | 0.11088 | 0.0729 | 11.9517
20 | 1.3021 | 0.12096 | 0.0688 | 10.7647

## 129. Re 16M Mach 0.00 (1)
BIGFOIL.COM POLAR EXPORT
NACA67-719 a=0.2
NACA67-719 a=0.2 |  |  |  | Cl Max: | 1.839 | at alpha= | 15 | deg
JavaFoil+Calcfoil stall+Eppler ext transition |  |  |  | L/D Max: | 133.126 | at alpha= | 5.5 | deg
Re: | 16000000 |  |  | Cd Min: | 0.00662 | at alpha= | 1.5 | deg
Mach: | 0 |  |  | Cl=0 at alpha= | -3.871 | deg
|  |  |  | @ Cl=0.1, Cd= | 0.0073
|  |  |  | @ Cl=0.4, Cd= | 0.0068857
|  |  |  | @ Cl=0.6, Cd= | 0.0075659
alpha (deg) | Cl | Cd | Cm | Cl/Cd
-16 | -0.705 | 0.10685 | -0.015 | -6.599
-15.5 | -0.71 | 0.10142 | -0.016 | -6.999
-15 | -0.713 | 0.09344 | -0.017 | -7.635
-14.5 | -0.714 | 0.08733 | -0.018 | -8.176
-14 | -0.711 | 0.08175 | -0.02 | -8.699
-13.5 | -0.705 | 0.07624 | -0.021 | -9.254
-13 | -0.695 | 0.07284 | -0.021 | -9.537
-12.5 | -0.683 | 0.06734 | -0.023 | -10.14
-12 | -0.669 | 0.06113 | -0.025 | -10.937
-11.5 | -0.658 | 0.0501 | -0.028 | -13.144
-11 | -0.738 | 0.01063 | -0.039 | -69.39
-10.5 | -0.708 | 0.00977 | -0.04 | -72.413
-10 | -0.672 | 0.00921 | -0.042 | -72.914
-9.5 | -0.632 | 0.00845 | -0.043 | -74.854
-9 | -0.587 | 0.00816 | -0.045 | -72.032
-8.5 | -0.539 | 0.00795 | -0.046 | -67.824
-8 | -0.489 | 0.00782 | -0.047 | -62.473
-7.5 | -0.435 | 0.00762 | -0.049 | -57.112
-7 | -0.379 | 0.0075 | -0.05 | -50.592
-6.5 | -0.321 | 0.00748 | -0.051 | -42.934
-6 | -0.262 | 0.00741 | -0.053 | -35.312
-5.5 | -0.201 | 0.00735 | -0.054 | -27.366
-5 | -0.14 | 0.00724 | -0.055 | -19.337
-4.5 | -0.078 | 0.00728 | -0.057 | -10.758
-4 | -0.016 | 0.0073 | -0.058 | -2.213
-3.5 | 0.046 | 0.0073 | -0.06 | 6.361
-3 | 0.109 | 0.0073 | -0.061 | 14.967
-2.5 | 0.172 | 0.00728 | -0.063 | 23.705
-2 | 0.236 | 0.00733 | -0.064 | 32.16
-1.5 | 0.3 | 0.00669 | -0.066 | 44.895
-1 | 0.364 | 0.0068 | -0.067 | 53.475
-0.5 | 0.427 | 0.00695 | -0.068 | 61.45
0 | 0.485 | 0.00751 | -0.07 | 64.574
0.5 | 0.547 | 0.00753 | -0.071 | 72.675
1 | 0.606 | 0.00757 | -0.073 | 79.982
1.5 | 0.667 | 0.00662 | -0.074 | 100.731
2 | 0.728 | 0.00686 | -0.076 | 106.204
2.5 | 0.789 | 0.00711 | -0.077 | 110.99
3 | 0.85 | 0.0073 | -0.079 | 116.495
3.5 | 0.911 | 0.00753 | -0.08 | 120.931
4 | 0.971 | 0.00777 | -0.082 | 125.014
4.5 | 1.031 | 0.00801 | -0.083 | 128.641
5 | 1.091 | 0.00835 | -0.085 | 130.716
5.5 | 1.15 | 0.00864 | -0.086 | 133.126
6 | 1.209 | 0.00929 | -0.087 | 130.158
6.5 | 1.267 | 0.01003 | -0.089 | 126.273
7 | 1.323 | 0.01058 | -0.09 | 125.029
7.5 | 1.378 | 0.01109 | -0.092 | 124.222
8 | 1.431 | 0.01225 | -0.093 | 116.812
8.5 | 1.484 | 0.01305 | -0.094 | 113.697
9 | 1.536 | 0.01372 | -0.096 | 111.933
9.5 | 1.583 | 0.01429 | -0.097 | 110.744
10 | 1.626 | 0.01487 | -0.098 | 109.298
10.5 | 1.665 | 0.01548 | -0.1 | 107.554
11 | 1.702 | 0.01609 | -0.101 | 105.777
11.5 | 1.735 | 0.01677 | -0.102 | 103.447
12 | 1.763 | 0.01753 | -0.104 | 100.584
12.5 | 1.786 | 0.01917 | -0.105 | 93.182
13 | 1.806 | 0.02014 | -0.106 | 89.68
13.5 | 1.822 | 0.02103 | -0.107 | 86.632
14 | 1.832 | 0.02198 | -0.109 | 83.34
14.5 | 1.838 | 0.02317 | -0.11 | 79.334
15 | 1.839 | 0.02439 | -0.111 | 75.417
15.5 | 1.836 | 0.0257 | -0.112 | 71.447
16 | 1.828 | 0.02675 | -0.113 | 68.347
16.5 | 1.815 | 0.02813 | -0.115 | 64.516
17 | 1.791 | 0.02962 | -0.116 | 60.476
17.5 | 1.759 | 0.03115 | -0.117 | 56.483
18 | 1.724 | 0.03263 | -0.118 | 52.848
18.5 | 1.685 | 0.03493 | -0.119 | 48.228
19 | 1.642 | 0.03686 | -0.12 | 44.552
19.5 | 1.597 | 0.03871 | -0.121 | 41.268
20 | 1.551 | 0.04052 | -0.122 | 38.271

## 130. Re 16M Mach 0.00 (2)
BIGFOIL.COM POLAR EXPORT
NACA67-719 a=0.2
NACA67-719 a=0.2 |  |  |  | Cl Max: | 1.4896 | at alpha= | 20 | deg
XFOIL ncrit=9 |  |  |  | L/D Max: | 93.8975 | at alpha= | 3.5 | deg
Re: | 16000000 |  |  | Cd Min: | 0.05452 | at alpha= | 20 | deg
Mach: | 0 |  |  | Cl=0 at alpha= | -5.472 | deg
|  |  |  | @ Cl=0.1, Cd= | 0.0053637
|  |  |  | @ Cl=0.4, Cd= | 0.0058444
|  |  |  | @ Cl=0.6, Cd= | 0.0063926
alpha (deg) | Cl | Cd | Cm | Cl/Cd
-20 | -1.2517 | 0.02144 | -0.1332 | -58.3815
-19.5 | -1.2262 | 0.02026 | -0.1305 | -60.5232
-19 | -1.1998 | 0.01916 | -0.1278 | -62.62
-18.5 | -1.1722 | 0.01798 | -0.1251 | -65.1947
-18 | -1.1424 | 0.017 | -0.1224 | -67.2
-17.5 | -1.1069 | 0.01623 | -0.1205 | -68.2009
-17 | -1.0733 | 0.01539 | -0.1181 | -69.7401
-16.5 | -1.035 | 0.01472 | -0.1164 | -70.3125
-15 | -0.915 | 0.01271 | -0.1115 | -71.9906
-14.5 | -0.8713 | 0.01213 | -0.1103 | -71.8302
-14 | -0.8264 | 0.01151 | -0.1093 | -71.7984
-13.5 | -0.7805 | 0.01102 | -0.1085 | -70.8258
-13 | -0.7338 | 0.01047 | -0.1077 | -70.086
-12.5 | -0.6861 | 0.01006 | -0.1071 | -68.2008
-12 | -0.6371 | 0.00963 | -0.1066 | -66.1578
-11.5 | -0.5877 | 0.00917 | -0.1063 | -64.0894
-11 | -0.5383 | 0.0087 | -0.1059 | -61.8736
-10.5 | -0.491 | 0.0081 | -0.1051 | -60.6173
-10 | -0.4416 | 0.00781 | -0.1046 | -56.5429
-9.5 | -0.3934 | 0.00748 | -0.1039 | -52.5936
-9 | -0.3447 | 0.00724 | -0.1032 | -47.6105
-8.5 | -0.2967 | 0.00694 | -0.1024 | -42.7522
-8 | -0.2467 | 0.0067 | -0.1019 | -36.8209
-7.5 | -0.1968 | 0.00648 | -0.1014 | -30.3704
-7 | -0.1491 | 0.00624 | -0.1005 | -23.8942
-6.5 | -0.1004 | 0.00606 | -0.0997 | -16.5677
-6 | -0.0508 | 0.00588 | -0.0991 | -8.6395
-5.5 | -0.0027 | 0.00568 | -0.0982 | -0.47535
-5 | 0.0455 | 0.0055 | -0.0973 | 8.2727
-4.5 | 0.0932 | 0.00538 | -0.0963 | 17.3234
-4 | 0.1391 | 0.00527 | -0.0949 | 26.3947
-3.5 | 0.1808 | 0.00524 | -0.0925 | 34.5038
-3 | 0.2161 | 0.00536 | -0.0887 | 40.3172
-2.5 | 0.2537 | 0.00548 | -0.0854 | 46.2956
-2 | 0.296 | 0.0056 | -0.0832 | 52.8571
-1.5 | 0.3381 | 0.0057 | -0.081 | 59.3158
-1 | 0.3803 | 0.00578 | -0.0787 | 65.7958
-0.5 | 0.417 | 0.0059 | -0.0753 | 70.678
0 | 0.4526 | 0.00595 | -0.0717 | 76.0672
0.5 | 0.457 | 0.00601 | -0.0611 | 76.0399
1 | 0.4808 | 0.00623 | -0.0551 | 77.175
1.5 | 0.5093 | 0.00646 | -0.0503 | 78.839
2 | 0.5405 | 0.00668 | -0.0461 | 80.9132
2.5 | 0.5583 | 0.00645 | -0.0393 | 86.5581
3 | 0.566 | 0.00605 | -0.0304 | 93.5537
3.5 | 0.6047 | 0.00644 | -0.0279 | 93.8975
4 | 0.6378 | 0.00693 | -0.0244 | 92.0346
4.5 | 0.6748 | 0.0074 | -0.0218 | 91.1892
5 | 0.7017 | 0.00815 | -0.0174 | 86.0982
5.5 | 0.7404 | 0.00862 | -0.0152 | 85.8933
6 | 0.7718 | 0.00931 | -0.0118 | 82.9001
6.5 | 0.8102 | 0.00983 | -0.0098 | 82.4212
7 | 0.8428 | 0.01056 | -0.0068 | 79.8106
7.5 | 0.8765 | 0.01126 | -0.0042 | 77.8419
8 | 0.9075 | 0.0121 | -0.0011 | 75
8.5 | 0.9374 | 0.01298 | 0.002 | 72.2188
9 | 0.9691 | 0.01386 | 0.0047 | 69.9206
9.5 | 0.9972 | 0.01491 | 0.0078 | 66.8813
10 | 1.0272 | 0.01591 | 0.0105 | 64.5632
10.5 | 1.0556 | 0.01703 | 0.0133 | 61.9847
11 | 1.0815 | 0.01826 | 0.0164 | 59.2278
11.5 | 1.1119 | 0.01935 | 0.0186 | 57.4625
12 | 1.1393 | 0.02063 | 0.0212 | 55.2254
12.5 | 1.1742 | 0.02161 | 0.0225 | 54.336
13 | 1.2 | 0.02307 | 0.025 | 52.0156
13.5 | 1.2355 | 0.02409 | 0.026 | 51.2868
14 | 1.2615 | 0.02561 | 0.0281 | 49.2581
14.5 | 1.295 | 0.02677 | 0.0292 | 48.375
15 | 1.3206 | 0.02842 | 0.031 | 46.4673
15.5 | 1.3488 | 0.0299 | 0.0325 | 45.1104
16 | 1.367 | 0.03209 | 0.0349 | 42.5989
16.5 | 1.3881 | 0.03417 | 0.0367 | 40.6234
17 | 1.4078 | 0.0364 | 0.0384 | 38.6758
17.5 | 1.4257 | 0.03884 | 0.04 | 36.707
18 | 1.4393 | 0.04168 | 0.0418 | 34.5321
18.5 | 1.4554 | 0.0445 | 0.043 | 32.7056
19 | 1.4692 | 0.04749 | 0.0441 | 30.937
19.5 | 1.479 | 0.05101 | 0.0452 | 28.9943
20 | 1.4896 | 0.05452 | 0.046 | 27.3221

## 131. Re 16M Mach 0.10 (1)
BIGFOIL.COM POLAR EXPORT
NACA67-719 a=0.2
NACA67-719 a=0.2 |  |  |  | Cl Max: | 1.83 | at alpha= | 14.5 | deg
JavaFoil+Calcfoil stall+Eppler ext transition |  |  |  | L/D Max: | 132.601 | at alpha= | 5.5 | deg
Re: | 16000000 |  |  | Cd Min: | 0.00665 | at alpha= | 1.5 | deg
Mach: | 0.1 |  |  | Cl=0 at alpha= | -3.873 | deg
|  |  |  | @ Cl=0.1, Cd= | 0.00732
|  |  |  | @ Cl=0.4, Cd= | 0.0069202
|  |  |  | @ Cl=0.6, Cd= | 0.0075924
alpha (deg) | Cl | Cd | Cm | Cl/Cd
-15.5 | -0.686 | 0.10294 | -0.016 | -6.663
-15 | -0.693 | 0.09485 | -0.017 | -7.302
-14.5 | -0.695 | 0.08894 | -0.018 | -7.819
-14 | -0.695 | 0.08339 | -0.019 | -8.339
-13.5 | -0.692 | 0.07772 | -0.02 | -8.909
-13 | -0.683 | 0.07488 | -0.021 | -9.128
-12.5 | -0.675 | 0.06834 | -0.023 | -9.87
-12 | -0.66 | 0.06349 | -0.024 | -10.403
-11.5 | -0.647 | 0.0552 | -0.026 | -11.727
-11 | -0.631 | 0.04768 | -0.029 | -13.232
-10.5 | -0.705 | 0.00998 | -0.04 | -70.628
-10 | -0.673 | 0.00864 | -0.042 | -77.856
-9.5 | -0.632 | 0.00845 | -0.043 | -74.824
-9 | -0.588 | 0.00821 | -0.045 | -71.63
-8.5 | -0.541 | 0.00801 | -0.046 | -67.485
-8 | -0.49 | 0.0075 | -0.047 | -65.373
-7.5 | -0.437 | 0.00765 | -0.049 | -57.08
-7 | -0.381 | 0.00756 | -0.05 | -50.355
-6.5 | -0.322 | 0.00751 | -0.051 | -42.911
-6 | -0.263 | 0.00743 | -0.053 | -35.354
-5.5 | -0.202 | 0.00739 | -0.054 | -27.361
-5 | -0.141 | 0.00726 | -0.056 | -19.372
-4.5 | -0.079 | 0.00733 | -0.057 | -10.739
-4 | -0.016 | 0.00731 | -0.059 | -2.219
-3.5 | 0.047 | 0.00732 | -0.06 | 6.375
-3 | 0.11 | 0.00732 | -0.061 | 15.002
-2.5 | 0.173 | 0.00731 | -0.063 | 23.722
-2 | 0.237 | 0.00735 | -0.064 | 32.235
-1.5 | 0.302 | 0.00671 | -0.066 | 45.009
-1 | 0.366 | 0.00685 | -0.067 | 53.386
-0.5 | 0.429 | 0.00698 | -0.069 | 61.465
0 | 0.487 | 0.00753 | -0.07 | 64.711
0.5 | 0.55 | 0.00755 | -0.072 | 72.791
1 | 0.609 | 0.0076 | -0.073 | 80.06
1.5 | 0.67 | 0.00665 | -0.075 | 100.837
2 | 0.732 | 0.00691 | -0.076 | 105.965
2.5 | 0.793 | 0.00714 | -0.078 | 111.036
3 | 0.854 | 0.00735 | -0.079 | 116.177
3.5 | 0.915 | 0.00759 | -0.081 | 120.591
4 | 0.975 | 0.0078 | -0.082 | 125.015
4.5 | 1.036 | 0.00809 | -0.083 | 128.058
5 | 1.096 | 0.0084 | -0.085 | 130.477
5.5 | 1.156 | 0.00872 | -0.086 | 132.601
6 | 1.215 | 0.00939 | -0.088 | 129.381
6.5 | 1.273 | 0.01013 | -0.089 | 125.685
7 | 1.329 | 0.01069 | -0.091 | 124.363
7.5 | 1.384 | 0.01118 | -0.092 | 123.827
8 | 1.438 | 0.01239 | -0.093 | 116.038
8.5 | 1.49 | 0.01319 | -0.095 | 113.025
9 | 1.542 | 0.01386 | -0.096 | 111.209
9.5 | 1.589 | 0.01446 | -0.097 | 109.874
10 | 1.632 | 0.01504 | -0.099 | 108.459
10.5 | 1.671 | 0.01569 | -0.1 | 106.487
11 | 1.707 | 0.01629 | -0.102 | 104.777
11.5 | 1.738 | 0.01702 | -0.103 | 102.118
12 | 1.766 | 0.01781 | -0.104 | 99.157
12.5 | 1.788 | 0.01944 | -0.105 | 91.939
13 | 1.806 | 0.02036 | -0.107 | 88.711
13.5 | 1.819 | 0.02131 | -0.108 | 85.365
14 | 1.827 | 0.02241 | -0.109 | 81.536
14.5 | 1.83 | 0.02363 | -0.11 | 77.468
15 | 1.828 | 0.02488 | -0.112 | 73.49
15.5 | 1.821 | 0.02619 | -0.113 | 69.548
16 | 1.81 | 0.02745 | -0.114 | 65.927
16.5 | 1.793 | 0.02885 | -0.115 | 62.133
17 | 1.763 | 0.03028 | -0.116 | 58.235
17.5 | 1.727 | 0.03204 | -0.117 | 53.885
18 | 1.685 | 0.03394 | -0.118 | 49.653
18.5 | 1.64 | 0.03593 | -0.119 | 45.641
19 | 1.591 | 0.03791 | -0.12 | 41.984
19.5 | 1.54 | 0.04017 | -0.121 | 38.34

## 132. Re 16M Mach 0.10 (2)
BIGFOIL.COM POLAR EXPORT
NACA67-719 a=0.2
NACA67-719 a=0.2 |  |  |  | Cl Max: | 1.4841 | at alpha= | 20 | deg
XFOIL ncrit=9 |  |  |  | L/D Max: | 92.186 | at alpha= | 3 | deg
Re: | 16000000 |  |  | Cd Min: | 0.05653 | at alpha= | 20 | deg
Mach: | 0.1 |  |  | Cl=0 at alpha= | -5.5153 | deg
|  |  |  | @ Cl=0.1, Cd= | 0.005395
|  |  |  | @ Cl=0.4, Cd= | 0.0058471
|  |  |  | @ Cl=0.6, Cd= | 0.0065507
alpha (deg) | Cl | Cd | Cm | Cl/Cd
-20 | -1.2474 | 0.02272 | -0.1394 | -54.9032
-19.5 | -1.2243 | 0.02135 | -0.1363 | -57.3443
-19 | -1.1979 | 0.02013 | -0.1335 | -59.5082
-18.5 | -1.1746 | 0.01874 | -0.13 | -62.6788
-18 | -1.1452 | 0.01767 | -0.1271 | -64.8104
-17.5 | -1.1114 | 0.0168 | -0.1247 | -66.1548
-17 | -1.0777 | 0.01588 | -0.1221 | -67.8652
-16.5 | -1.0407 | 0.01515 | -0.12 | -68.6931
-14.5 | -0.8769 | 0.01238 | -0.1129 | -70.832
-14 | -0.8316 | 0.01175 | -0.1118 | -70.7745
-13.5 | -0.7851 | 0.01122 | -0.1108 | -69.9733
-13 | -0.7377 | 0.01064 | -0.1099 | -69.3327
-12.5 | -0.6896 | 0.01021 | -0.1091 | -67.5416
-12 | -0.6401 | 0.00974 | -0.1086 | -65.7187
-11.5 | -0.59 | 0.00931 | -0.1081 | -63.3727
-11 | -0.5396 | 0.00889 | -0.1077 | -60.6974
-10.5 | -0.4915 | 0.00821 | -0.1069 | -59.866
-10 | -0.442 | 0.00787 | -0.1063 | -56.1626
-9.5 | -0.3931 | 0.00754 | -0.1056 | -52.1353
-9 | -0.3435 | 0.0073 | -0.1049 | -47.0548
-8.5 | -0.2948 | 0.007 | -0.1041 | -42.1143
-8 | -0.2452 | 0.00674 | -0.1034 | -36.3798
-7.5 | -0.1946 | 0.00652 | -0.103 | -29.8466
-7 | -0.1459 | 0.00628 | -0.1021 | -23.2325
-6.5 | -0.0976 | 0.00609 | -0.1012 | -16.0263
-6 | -0.0475 | 0.00591 | -0.1006 | -8.0372
-5.5 | 0.0015 | 0.00571 | -0.0998 | 0.2627
-5 | 0.0496 | 0.00553 | -0.0987 | 8.9693
-4.5 | 0.0979 | 0.0054 | -0.0978 | 18.1296
-4 | 0.1443 | 0.00529 | -0.0963 | 27.2779
-3.5 | 0.1868 | 0.00525 | -0.0941 | 35.581
-3 | 0.2239 | 0.00535 | -0.0907 | 41.8505
-2.5 | 0.2583 | 0.00548 | -0.0866 | 47.135
-2 | 0.2999 | 0.0056 | -0.0842 | 53.5536
-1.5 | 0.3414 | 0.00572 | -0.0817 | 59.6853
-1 | 0.3831 | 0.00579 | -0.0793 | 66.1658
-0.5 | 0.4186 | 0.00591 | -0.0755 | 70.8291
0 | 0.4523 | 0.00597 | -0.0714 | 75.7621
1 | 0.4795 | 0.00629 | -0.0545 | 76.2321
1.5 | 0.5069 | 0.00655 | -0.0494 | 77.3893
2 | 0.5393 | 0.00676 | -0.0454 | 79.7781
3 | 0.5651 | 0.00613 | -0.0297 | 92.186
3.5 | 0.6016 | 0.00657 | -0.0267 | 91.5677
4 | 0.6378 | 0.00701 | -0.0238 | 90.9843
4.5 | 0.6723 | 0.00755 | -0.0206 | 89.0464
5 | 0.7022 | 0.00824 | -0.0167 | 85.2184
5.5 | 0.738 | 0.0088 | -0.014 | 83.8636
6 | 0.7721 | 0.00943 | -0.011 | 81.877
6.5 | 0.8105 | 0.00998 | -0.009 | 81.2124
7 | 0.8438 | 0.01069 | -0.0061 | 78.9336
7.5 | 0.8794 | 0.01136 | -0.0037 | 77.412
8 | 0.9081 | 0.01228 | -0.0002 | 73.9495
9 | 0.9674 | 0.01416 | 0.0061 | 68.3192
9.5 | 0.9992 | 0.01509 | 0.0087 | 66.216
10 | 1.029 | 0.01613 | 0.0115 | 63.7942
10.5 | 1.0564 | 0.01732 | 0.0145 | 60.9931
11 | 1.0833 | 0.01853 | 0.0175 | 58.462
11.5 | 1.1106 | 0.0198 | 0.0203 | 56.0909
12 | 1.141 | 0.02097 | 0.0225 | 54.4111
12.5 | 1.1729 | 0.02214 | 0.0243 | 52.9765
13 | 1.2015 | 0.02348 | 0.0264 | 51.1712
14 | 1.263 | 0.02612 | 0.0297 | 48.3538
14.5 | 1.2959 | 0.02736 | 0.0309 | 47.3648
15 | 1.3219 | 0.02903 | 0.0327 | 45.5357
15.5 | 1.347 | 0.03078 | 0.0345 | 43.7622
16 | 1.3669 | 0.0329 | 0.0367 | 41.5471
16.5 | 1.3884 | 0.03504 | 0.0385 | 39.6233
17 | 1.4057 | 0.03749 | 0.0405 | 37.4953
17.5 | 1.4212 | 0.04023 | 0.0422 | 35.3269
18 | 1.4345 | 0.04319 | 0.044 | 33.2137
18.5 | 1.4517 | 0.04601 | 0.045 | 31.5518
19 | 1.465 | 0.04915 | 0.0462 | 29.8067
19.5 | 1.4738 | 0.05287 | 0.0472 | 27.8759
20 | 1.4841 | 0.05653 | 0.0478 | 26.2533

## 133. Re 16M Mach 0.25 (1)
BIGFOIL.COM POLAR EXPORT
NACA67-719 a=0.2
NACA67-719 a=0.2 |  |  |  | Cl Max: | 1.788 | at alpha= | 13 | deg
JavaFoil+Calcfoil stall+Eppler ext transition |  |  |  | L/D Max: | 130.053 | at alpha= | 5.5 | deg
Re: | 16000000 |  |  | Cd Min: | 0.00687 | at alpha= | 1.5 | deg
Mach: | 0.25 |  |  | Cl=0 at alpha= | -3.8692 | deg
|  |  |  | @ Cl=0.1, Cd= | 0.00747
|  |  |  | @ Cl=0.4, Cd= | 0.0076917
|  |  |  | @ Cl=0.6, Cd= | 0.0075313
alpha (deg) | Cl | Cd | Cm | Cl/Cd
-14.5 | -0.539 | 0.09997 | -0.017 | -5.388
-14 | -0.564 | 0.09214 | -0.018 | -6.12
-13.5 | -0.584 | 0.08626 | -0.019 | -6.766
-13 | -0.597 | 0.08065 | -0.02 | -7.404
-12.5 | -0.604 | 0.07642 | -0.021 | -7.907
-12 | -0.606 | 0.07095 | -0.022 | -8.54
-11.5 | -0.602 | 0.06479 | -0.024 | -9.294
-11 | -0.592 | 0.06023 | -0.025 | -9.822
-10.5 | -0.576 | 0.0549 | -0.027 | -10.495
-10 | -0.561 | 0.04568 | -0.031 | -12.287
-9.5 | -0.627 | 0.00963 | -0.044 | -65.125
-9 | -0.59 | 0.00864 | -0.046 | -68.313
-8.5 | -0.546 | 0.008 | -0.047 | -68.232
-8 | -0.497 | 0.00805 | -0.049 | -61.718
-7.5 | -0.444 | 0.00788 | -0.05 | -56.338
-7 | -0.389 | 0.00776 | -0.051 | -50.089
-6.5 | -0.329 | 0.0077 | -0.053 | -42.767
-6 | -0.269 | 0.00759 | -0.054 | -35.386
-5.5 | -0.207 | 0.00757 | -0.056 | -27.328
-5 | -0.144 | 0.00745 | -0.057 | -19.352
-4.5 | -0.081 | 0.00746 | -0.059 | -10.81
-4 | -0.017 | 0.00749 | -0.06 | -2.22
-3.5 | 0.048 | 0.00747 | -0.062 | 6.404
-3 | 0.113 | 0.00747 | -0.063 | 15.091
-2.5 | 0.178 | 0.00747 | -0.065 | 23.813
-2 | 0.243 | 0.00749 | -0.066 | 32.473
-1.5 | 0.31 | 0.00752 | -0.068 | 41.182
-1 | 0.375 | 0.00765 | -0.069 | 49.088
-0.5 | 0.441 | 0.00776 | -0.071 | 56.814
0 | 0.5 | 0.00805 | -0.072 | 62.08
0.5 | 0.564 | 0.00749 | -0.074 | 75.335
1 | 0.625 | 0.00756 | -0.075 | 82.634
1.5 | 0.688 | 0.00687 | -0.077 | 100.118
2 | 0.751 | 0.00713 | -0.078 | 105.301
2.5 | 0.814 | 0.0074 | -0.08 | 110.009
3 | 0.876 | 0.00761 | -0.081 | 115.128
3.5 | 0.939 | 0.00787 | -0.083 | 119.219
4 | 1.001 | 0.0081 | -0.084 | 123.575
4.5 | 1.063 | 0.00841 | -0.086 | 126.327
5 | 1.124 | 0.00873 | -0.087 | 128.72
5.5 | 1.185 | 0.00911 | -0.089 | 130.053
6 | 1.246 | 0.00983 | -0.09 | 126.768
6.5 | 1.305 | 0.01065 | -0.092 | 122.56
7 | 1.362 | 0.01123 | -0.093 | 121.301
7.5 | 1.418 | 0.0118 | -0.094 | 120.19
8 | 1.472 | 0.01313 | -0.096 | 112.151
8.5 | 1.525 | 0.01407 | -0.097 | 108.382
9 | 1.576 | 0.01472 | -0.099 | 107.085
9.5 | 1.622 | 0.0154 | -0.1 | 105.35
10 | 1.662 | 0.01609 | -0.101 | 103.331
10.5 | 1.698 | 0.01676 | -0.103 | 101.283
11 | 1.728 | 0.0175 | -0.104 | 98.765
11.5 | 1.754 | 0.01832 | -0.106 | 95.736
12 | 1.771 | 0.02016 | -0.107 | 87.857
12.5 | 1.783 | 0.02129 | -0.108 | 83.78
13 | 1.788 | 0.02244 | -0.109 | 79.695
13.5 | 1.785 | 0.02359 | -0.111 | 75.697
14 | 1.775 | 0.02513 | -0.112 | 70.612
14.5 | 1.756 | 0.02626 | -0.113 | 66.857
15 | 1.729 | 0.02789 | -0.114 | 61.989
15.5 | 1.693 | 0.02978 | -0.115 | 56.861
16 | 1.65 | 0.03158 | -0.117 | 52.241
16.5 | 1.597 | 0.0335 | -0.118 | 47.676
17 | 1.526 | 0.03546 | -0.119 | 43.036
17.5 | 1.441 | 0.03781 | -0.12 | 38.11
18 | 1.348 | 0.04061 | -0.121 | 33.207

## 134. Re 16M Mach 0.25 (2)
BIGFOIL.COM POLAR EXPORT
NACA67-719 a=0.2
NACA67-719 a=0.2 |  |  |  | Cl Max: | 1.4528 | at alpha= | 20 | deg
XFOIL ncrit=9 |  |  |  | L/D Max: | 83.8873 | at alpha= | 3.5 | deg
Re: | 16000000 |  |  | Cd Min: | 0.068 | at alpha= | 20 | deg
Mach: | 0.25 |  |  | Cl=0 at alpha= | -5.7198 | deg
|  |  |  | @ Cl=0.1, Cd= | 0.0055935
|  |  |  | @ Cl=0.4, Cd= | 0.0058913
|  |  |  | @ Cl=0.6, Cd= | 0.0071593
alpha (deg) | Cl | Cd | Cm | Cl/Cd
-20 | -0.9618 | 0.04739 | -0.1762 | -20.2954
-19.5 | -1.0208 | 0.03859 | -0.1757 | -26.4524
-19 | -1.0562 | 0.03288 | -0.1717 | -32.1229
-18.5 | -1.0907 | 0.0279 | -0.1653 | -39.0932
-18 | -1.0969 | 0.02471 | -0.1594 | -44.3909
-17.5 | -1.0862 | 0.02248 | -0.1541 | -48.3185
-17 | -1.0738 | 0.02031 | -0.1484 | -52.8705
-16.5 | -1.0476 | 0.01888 | -0.1438 | -55.4873
-16 | -1.0226 | 0.01717 | -0.1389 | -59.5574
-15.5 | -0.987 | 0.01606 | -0.1351 | -61.457
-15 | -0.949 | 0.01491 | -0.1316 | -63.6486
-14.5 | -0.9068 | 0.01405 | -0.1286 | -64.5409
-14 | -0.8608 | 0.01318 | -0.1262 | -65.3111
-13.5 | -0.8125 | 0.01242 | -0.1241 | -65.4187
-13 | -0.7624 | 0.01169 | -0.1224 | -65.2181
-12.5 | -0.7109 | 0.01108 | -0.1209 | -64.1606
-12 | -0.658 | 0.01048 | -0.1197 | -62.7863
-11.5 | -0.6045 | 0.00995 | -0.1187 | -60.7538
-11 | -0.5505 | 0.00947 | -0.1178 | -58.1309
-10.5 | -0.4961 | 0.00897 | -0.1171 | -55.3066
-10 | -0.4424 | 0.00852 | -0.1163 | -51.9249
-9.5 | -0.3911 | 0.0079 | -0.1152 | -49.5063
-9 | -0.3402 | 0.00757 | -0.1139 | -44.9406
-8.5 | -0.287 | 0.00729 | -0.1132 | -39.369
-8 | -0.2348 | 0.00699 | -0.1123 | -33.5908
-7.5 | -0.1821 | 0.00674 | -0.1115 | -27.0178
-7 | -0.1312 | 0.0065 | -0.1105 | -20.1846
-6.5 | -0.0806 | 0.00628 | -0.1094 | -12.8344
-6 | -0.0288 | 0.00608 | -0.1086 | -4.7368
-5.5 | 0.0226 | 0.00588 | -0.1077 | 3.8435
-5 | 0.0725 | 0.00567 | -0.1066 | 12.7866
-4.5 | 0.1228 | 0.00553 | -0.1056 | 22.2061
-4 | 0.1714 | 0.00541 | -0.1042 | 31.6821
-3.5 | 0.217 | 0.00533 | -0.1022 | 40.7129
-3 | 0.259 | 0.00538 | -0.0995 | 48.1413
-2.5 | 0.2961 | 0.00545 | -0.0957 | 54.3303
-2 | 0.3229 | 0.00564 | -0.0896 | 57.2518
-1.5 | 0.3602 | 0.00579 | -0.0858 | 62.2107
-1 | 0.3978 | 0.00588 | -0.0821 | 67.6531
-0.5 | 0.425 | 0.00602 | -0.0762 | 70.598
0 | 0.4197 | 0.00615 | -0.0631 | 68.2439
0.5 | 0.4437 | 0.0064 | -0.0567 | 69.3281
1 | 0.4713 | 0.00667 | -0.0512 | 70.6597
1.5 | 0.4991 | 0.00698 | -0.046 | 71.5043
2 | 0.5314 | 0.00726 | -0.0417 | 73.1956
2.5 | 0.5657 | 0.00753 | -0.0379 | 75.1262
3 | 0.5566 | 0.00666 | -0.0252 | 83.5736
3.5 | 0.5956 | 0.0071 | -0.0225 | 83.8873
4 | 0.6327 | 0.0076 | -0.0194 | 83.25
4.5 | 0.6705 | 0.00812 | -0.0166 | 82.5739
5 | 0.7022 | 0.00885 | -0.0127 | 79.3446
5.5 | 0.7388 | 0.00948 | -0.0098 | 77.9325
6 | 0.7701 | 0.01026 | -0.0061 | 75.0585
6.5 | 0.816 | 0.01069 | -0.005 | 76.333
7 | 0.8477 | 0.01153 | -0.0015 | 73.5212
7.5 | 0.8851 | 0.01223 | 0.0009 | 72.3712
8 | 0.9148 | 0.01319 | 0.0046 | 69.3556
8.5 | 0.9425 | 0.01428 | 0.0084 | 66.0014
9 | 0.9784 | 0.01513 | 0.0108 | 64.6662
9.5 | 1.0057 | 0.01635 | 0.0144 | 61.5107
10 | 1.0345 | 0.01755 | 0.0177 | 58.9459
10.5 | 1.0609 | 0.01891 | 0.0211 | 56.1026
11 | 1.088 | 0.0203 | 0.0243 | 53.5961
11.5 | 1.114 | 0.02181 | 0.0276 | 51.0775
12 | 1.145 | 0.02314 | 0.0299 | 49.4814
12.5 | 1.1744 | 0.02463 | 0.0324 | 47.6817
13 | 1.2061 | 0.02606 | 0.0344 | 46.2817
13.5 | 1.2377 | 0.02759 | 0.0362 | 44.8605
14 | 1.2675 | 0.02921 | 0.0382 | 43.3927
14.5 | 1.2972 | 0.03092 | 0.04 | 41.9534
15 | 1.3225 | 0.03294 | 0.0421 | 40.1488
15.5 | 1.3498 | 0.03493 | 0.0438 | 38.643
16 | 1.361 | 0.03795 | 0.0468 | 35.863
16.5 | 1.3778 | 0.04082 | 0.0489 | 33.7531
17 | 1.3954 | 0.04371 | 0.0507 | 31.924
17.5 | 1.4094 | 0.04701 | 0.0524 | 29.9809
18 | 1.4232 | 0.05045 | 0.0538 | 28.2101
18.5 | 1.4335 | 0.05436 | 0.0549 | 26.3705
19 | 1.4417 | 0.05859 | 0.0557 | 24.6066
19.5 | 1.45 | 0.06293 | 0.0562 | 23.0415
20 | 1.4528 | 0.068 | 0.0564 | 21.3647

## 135. Re 16M Mach 0.50 (1)
BIGFOIL.COM POLAR EXPORT
NACA67-719 a=0.2
NACA67-719 a=0.2 |  |  |  | Cl Max: | 1.722 | at alpha= | 9.5 | deg
JavaFoil+Calcfoil stall+Eppler ext transition |  |  |  | L/D Max: | 119.753 | at alpha= | 5.5 | deg
Re: | 16000000 |  |  | Cd Min: | 0.00793 | at alpha= | 1.5 | deg
Mach: | 0.5 |  |  | Cl=0 at alpha= | -3.8732 | deg
|  |  |  | @ Cl=0.1, Cd= | 0.0081635
|  |  |  | @ Cl=0.4, Cd= | 0.008328
|  |  |  | @ Cl=0.6, Cd= | 0.0089684
alpha (deg) | Cl | Cd | Cm | Cl/Cd
-20 | -0.928 | 0.17694 | -0.012 | -5.245
-19.5 | -0.9 | 0.16892 | -0.012 | -5.326
-19 | -0.872 | 0.16088 | -0.013 | -5.418
-18.5 | -0.844 | 0.14944 | -0.014 | -5.645
-18 | -0.815 | 0.14466 | -0.015 | -5.634
-17.5 | -0.786 | 0.13914 | -0.015 | -5.651
-17 | -0.757 | 0.13442 | -0.016 | -5.633
-16.5 | -0.729 | 0.1284 | -0.017 | -5.675
-16 | -0.701 | 0.11058 | -0.018 | -6.338
-15.5 | -0.673 | 0.10543 | -0.018 | -6.38
-15 | -0.645 | 0.09805 | -0.019 | -6.575
-14.5 | -0.614 | 0.10106 | -0.019 | -6.074
-14 | -0.585 | 0.09457 | -0.02 | -6.188
-13.5 | -0.557 | 0.08846 | -0.021 | -6.293
-13 | -0.528 | 0.08239 | -0.022 | -6.413
-12.5 | -0.501 | 0.07471 | -0.024 | -6.706
-12 | -0.472 | 0.07056 | -0.025 | -6.694
-11.5 | -0.448 | 0.06132 | -0.028 | -7.303
-11 | -0.411 | 0.07426 | -0.023 | -5.54
-10.5 | -0.383 | 0.06732 | -0.025 | -5.693
-10 | -0.355 | 0.06093 | -0.026 | -5.825
-9.5 | -0.327 | 0.05646 | -0.028 | -5.786
-9 | -0.296 | 0.06157 | -0.026 | -4.808
-8.5 | -0.268 | 0.05797 | -0.027 | -4.615
-8 | -0.367 | 0.05148 | -0.03 | -7.136
-7.5 | -0.368 | 0.04498 | -0.033 | -8.187
-7 | -0.408 | 0.00882 | -0.057 | -46.257
-6.5 | -0.352 | 0.00866 | -0.059 | -40.685
-6 | -0.291 | 0.00853 | -0.06 | -34.122
-5.5 | -0.226 | 0.00839 | -0.062 | -26.945
-5 | -0.158 | 0.00823 | -0.063 | -19.229
-4.5 | -0.089 | 0.00817 | -0.065 | -10.881
-4 | -0.018 | 0.00819 | -0.067 | -2.245
-3.5 | 0.053 | 0.00817 | -0.068 | 6.485
-3 | 0.125 | 0.00816 | -0.07 | 15.315
-2.5 | 0.197 | 0.00814 | -0.072 | 24.264
-2 | 0.27 | 0.00818 | -0.073 | 33.047
-1.5 | 0.345 | 0.00823 | -0.075 | 41.939
-1 | 0.418 | 0.00836 | -0.077 | 49.986
-0.5 | 0.491 | 0.00854 | -0.078 | 57.439
0 | 0.557 | 0.00892 | -0.08 | 62.401
0.5 | 0.628 | 0.009 | -0.082 | 69.777
1 | 0.694 | 0.00911 | -0.083 | 76.154
1.5 | 0.764 | 0.00793 | -0.085 | 96.339
2 | 0.834 | 0.00826 | -0.087 | 100.998
2.5 | 0.903 | 0.0086 | -0.089 | 105.066
3 | 0.973 | 0.00894 | -0.09 | 108.738
3.5 | 1.042 | 0.00924 | -0.092 | 112.691
4 | 1.11 | 0.00951 | -0.094 | 116.699
4.5 | 1.178 | 0.00994 | -0.095 | 118.559
5 | 1.246 | 0.01042 | -0.097 | 119.587
5.5 | 1.312 | 0.01096 | -0.099 | 119.753
6 | 1.379 | 0.01206 | -0.1 | 114.305
6.5 | 1.442 | 0.01322 | -0.102 | 109.099
7 | 1.501 | 0.01413 | -0.103 | 106.276
7.5 | 1.557 | 0.01587 | -0.105 | 98.09
8 | 1.609 | 0.01737 | -0.106 | 92.648
8.5 | 1.657 | 0.01839 | -0.108 | 90.108
9 | 1.699 | 0.01948 | -0.11 | 87.22
9.5 | 1.722 | 0.02079 | -0.111 | 82.836
10 | 1.717 | 0.02219 | -0.113 | 77.377
10.5 | 1.668 | 0.02546 | -0.114 | 65.523
11 | 1.517 | 0.02815 | -0.115 | 53.9
11.5 | 1.039 | 0.03178 | -0.116 | 32.684
12 | 1.068 | 0.03545 | -0.118 | 30.128
12.5 | 1.102 | 0.03279 | -0.119 | 33.62
13 | 1.132 | 0.03711 | -0.121 | 30.5
13.5 | 1.16 | 0.04113 | -0.122 | 28.21
14 | 1.194 | 0.04035 | -0.123 | 29.586
14.5 | 1.223 | 0.04403 | -0.125 | 27.768

## 136. Re 16M Mach 0.50 (2)
BIGFOIL.COM POLAR EXPORT
NACA67-719 a=0.2
NACA67-719 a=0.2 |  |  |  | Cl Max: | 1.3623 | at alpha= | 18 | deg
XFOIL ncrit=9 |  |  |  | L/D Max: | 79.695 | at alpha= | -1.5 | deg
Re: | 16000000 |  |  | Cd Min: | 0.11999 | at alpha= | 20 | deg
Mach: | 0.5 |  |  | Cl=0 at alpha= | -6.4262 | deg
|  |  |  | @ Cl=0.1, Cd= | 0.00673
|  |  |  | @ Cl=0.4, Cd= | 0.0081794
|  |  |  | @ Cl=0.6, Cd= | 0.010324
alpha (deg) | Cl | Cd | Cm | Cl/Cd
-9.5 | -0.4091 | 0.00967 | -0.1585 | -42.3061
-9 | -0.3371 | 0.00921 | -0.1556 | -36.6015
-8.5 | -0.2685 | 0.00851 | -0.1532 | -31.5511
-8 | -0.2011 | 0.00814 | -0.151 | -24.7052
-7.5 | -0.1355 | 0.0078 | -0.149 | -17.3718
-7 | -0.0714 | 0.0075 | -0.1472 | -9.52
-6.5 | -0.0088 | 0.00724 | -0.1454 | -1.2155
-6 | 0.0508 | 0.00696 | -0.1434 | 7.2989
-5.5 | 0.1107 | 0.00668 | -0.1418 | 16.5719
-5 | 0.1714 | 0.00644 | -0.1405 | 26.6149
-4.5 | 0.2292 | 0.00623 | -0.1388 | 36.7897
-4 | 0.2868 | 0.00602 | -0.1374 | 47.6412
-3.5 | 0.3423 | 0.00588 | -0.1355 | 58.2143
-3 | 0.391 | 0.00589 | -0.1324 | 66.3837
-2.5 | 0.4344 | 0.00598 | -0.1284 | 72.6421
-2 | 0.4722 | 0.00606 | -0.1232 | 77.9208
-1.5 | 0.4965 | 0.00623 | -0.1151 | 79.695
-1 | 0.3701 | 0.00675 | -0.0748 | 54.8296
-0.5 | 0.3627 | 0.00734 | -0.0604 | 49.4142
0 | 0.3792 | 0.00782 | -0.0512 | 48.491
0.5 | 0.4064 | 0.00829 | -0.0443 | 49.0229
1 | 0.4339 | 0.00882 | -0.0377 | 49.195
1.5 | 0.4673 | 0.00931 | -0.0323 | 50.1933
2 | 0.5029 | 0.00972 | -0.0273 | 51.7387
2.5 | 0.5389 | 0.01026 | -0.0227 | 52.5244
3 | 0.5744 | 0.01048 | -0.0178 | 54.8092
3.5 | 0.566 | 0.00991 | -0.004 | 57.114
4 | 0.612 | 0.01047 | -0.0012 | 58.4527
4.5 | 0.6559 | 0.01115 | 0.0018 | 58.8251
5 | 0.6994 | 0.01186 | 0.0048 | 58.9713
5.5 | 0.7428 | 0.01263 | 0.0078 | 58.8124
6 | 0.7771 | 0.01371 | 0.0122 | 56.6813
6.5 | 0.8251 | 0.01442 | 0.0144 | 57.2191
7 | 0.8697 | 0.01526 | 0.0172 | 56.9921
7.5 | 0.9148 | 0.01617 | 0.0198 | 56.5739
8 | 0.9631 | 0.01698 | 0.022 | 56.7197
8.5 | 0.9943 | 0.01841 | 0.0266 | 54.0087
9 | 1.0248 | 0.01991 | 0.0312 | 51.4716
9.5 | 1.0474 | 0.02185 | 0.0366 | 47.9359
10 | 1.0638 | 0.02416 | 0.0424 | 44.0315
10.5 | 1.0893 | 0.02628 | 0.0469 | 41.4498
11 | 1.1067 | 0.02893 | 0.0519 | 38.2544
11.5 | 1.1236 | 0.03179 | 0.0566 | 35.3444
12 | 1.1484 | 0.03447 | 0.0601 | 33.3159
12.5 | 1.1806 | 0.03688 | 0.0629 | 32.0119
13 | 1.2079 | 0.03968 | 0.0658 | 30.441
13.5 | 1.2396 | 0.04238 | 0.0682 | 29.2496
14 | 1.2663 | 0.0455 | 0.0707 | 27.8308
14.5 | 1.2908 | 0.04891 | 0.073 | 26.3913
15 | 1.3148 | 0.05255 | 0.0749 | 25.02
15.5 | 1.3348 | 0.05664 | 0.0767 | 23.5664
16 | 1.3439 | 0.06163 | 0.0783 | 21.8059
16.5 | 1.3394 | 0.06796 | 0.0795 | 19.7087
17 | 1.3531 | 0.07308 | 0.08 | 18.5153
17.5 | 1.3559 | 0.0794 | 0.0799 | 17.0768
18 | 1.3623 | 0.08563 | 0.0794 | 15.9091
18.5 | 1.3572 | 0.09306 | 0.0782 | 14.5841
19 | 1.3558 | 0.1005 | 0.0765 | 13.4905
19.5 | 1.3384 | 0.1096 | 0.0736 | 12.2117
20 | 1.3112 | 0.11999 | 0.0696 | 10.9276

## 137. Re 18M Mach 0.00 (1)
BIGFOIL.COM POLAR EXPORT
NACA67-719 a=0.2
NACA67-719 a=0.2 |  |  |  | Cl Max: | 1.84 | at alpha= | 15 | deg
JavaFoil+Calcfoil stall+Eppler ext transition |  |  |  | L/D Max: | 132.233 | at alpha= | 5 | deg
Re: | 18000000 |  |  | Cd Min: | 0.00657 | at alpha= | -2 | deg
Mach: | 0 |  |  | Cl=0 at alpha= | -3.871 | deg
|  |  |  | @ Cl=0.1, Cd= | 0.0072214
|  |  |  | @ Cl=0.4, Cd= | 0.00705
|  |  |  | @ Cl=0.6, Cd= | 0.0077675
alpha (deg) | Cl | Cd | Cm | Cl/Cd
-16 | -0.706 | 0.1054 | -0.015 | -6.697
-15.5 | -0.71 | 0.10075 | -0.016 | -7.048
-15 | -0.714 | 0.09277 | -0.017 | -7.697
-14.5 | -0.714 | 0.08669 | -0.019 | -8.241
-14 | -0.712 | 0.08096 | -0.02 | -8.793
-13.5 | -0.706 | 0.07537 | -0.021 | -9.371
-13 | -0.695 | 0.07272 | -0.021 | -9.555
-12.5 | -0.684 | 0.06594 | -0.023 | -10.376
-12 | -0.669 | 0.06087 | -0.025 | -10.989
-11.5 | -0.659 | 0.04958 | -0.028 | -13.295
-11 | -0.738 | 0.01051 | -0.039 | -70.179
-10.5 | -0.708 | 0.00972 | -0.04 | -72.826
-10 | -0.672 | 0.00926 | -0.042 | -72.611
-9.5 | -0.632 | 0.00887 | -0.043 | -71.219
-9 | -0.588 | 0.0081 | -0.045 | -72.57
-8.5 | -0.54 | 0.00792 | -0.046 | -68.156
-8 | -0.489 | 0.00741 | -0.047 | -65.996
-7.5 | -0.435 | 0.0076 | -0.049 | -57.256
-7 | -0.38 | 0.00758 | -0.05 | -50.064
-6.5 | -0.321 | 0.00745 | -0.051 | -43.109
-6 | -0.262 | 0.00734 | -0.053 | -35.671
-5.5 | -0.201 | 0.00727 | -0.054 | -27.693
-5 | -0.14 | 0.00729 | -0.055 | -19.233
-4.5 | -0.078 | 0.0073 | -0.057 | -10.736
-4 | -0.016 | 0.00729 | -0.058 | -2.214
-3.5 | 0.046 | 0.00723 | -0.06 | 6.422
-3 | 0.109 | 0.00722 | -0.061 | 15.149
-2.5 | 0.173 | 0.00726 | -0.063 | 23.75
-2 | 0.236 | 0.00657 | -0.064 | 35.905
-1.5 | 0.301 | 0.00671 | -0.066 | 44.817
-1 | 0.364 | 0.00681 | -0.067 | 53.455
-0.5 | 0.427 | 0.00723 | -0.069 | 59.153
0 | 0.485 | 0.00747 | -0.07 | 64.868
0.5 | 0.547 | 0.00748 | -0.071 | 73.113
1 | 0.606 | 0.0078 | -0.073 | 77.712
1.5 | 0.667 | 0.00658 | -0.074 | 101.383
2 | 0.729 | 0.00678 | -0.076 | 107.448
2.5 | 0.79 | 0.00702 | -0.077 | 112.478
3 | 0.85 | 0.00722 | -0.079 | 117.752
3.5 | 0.911 | 0.00741 | -0.08 | 122.963
4 | 0.971 | 0.00766 | -0.082 | 126.778
4.5 | 1.031 | 0.00798 | -0.083 | 129.313
5 | 1.091 | 0.00825 | -0.085 | 132.233
5.5 | 1.15 | 0.00879 | -0.086 | 130.956
6 | 1.21 | 0.00938 | -0.087 | 128.921
6.5 | 1.267 | 0.01001 | -0.089 | 126.667
7 | 1.323 | 0.01049 | -0.09 | 126.22
7.5 | 1.378 | 0.01093 | -0.092 | 126.081
8 | 1.432 | 0.01219 | -0.093 | 117.435
8.5 | 1.485 | 0.0129 | -0.094 | 115.122
9 | 1.536 | 0.01345 | -0.096 | 114.224
9.5 | 1.583 | 0.01402 | -0.097 | 112.934
10 | 1.626 | 0.0146 | -0.098 | 111.423
10.5 | 1.666 | 0.01517 | -0.1 | 109.842
11 | 1.703 | 0.01581 | -0.101 | 107.666
11.5 | 1.735 | 0.01645 | -0.102 | 105.507
12 | 1.763 | 0.01764 | -0.104 | 99.968
12.5 | 1.787 | 0.01878 | -0.105 | 95.19
13 | 1.807 | 0.01982 | -0.106 | 91.191
13.5 | 1.823 | 0.0206 | -0.108 | 88.472
14 | 1.833 | 0.02155 | -0.109 | 85.057
14.5 | 1.839 | 0.02271 | -0.11 | 80.986
15 | 1.84 | 0.0239 | -0.111 | 76.998
15.5 | 1.837 | 0.0251 | -0.112 | 73.166
16 | 1.829 | 0.02624 | -0.113 | 69.708
16.5 | 1.816 | 0.02754 | -0.115 | 65.953
17 | 1.792 | 0.02909 | -0.116 | 61.598
17.5 | 1.761 | 0.03051 | -0.117 | 57.695
18 | 1.725 | 0.03202 | -0.118 | 53.886
18.5 | 1.686 | 0.03426 | -0.119 | 49.197
19 | 1.643 | 0.03595 | -0.12 | 45.711
19.5 | 1.598 | 0.03792 | -0.121 | 42.15
20 | 1.552 | 0.03974 | -0.122 | 39.047

## 138. Re 18M Mach 0.00 (2)
BIGFOIL.COM POLAR EXPORT
NACA67-719 a=0.2
NACA67-719 a=0.2 |  |  |  | Cl Max: | 1.5002 | at alpha= | 20 | deg
XFOIL ncrit=9 |  |  |  | L/D Max: | 94.8903 | at alpha= | 3.5 | deg
Re: | 18000000 |  |  | Cd Min: | 0.05359 | at alpha= | 20 | deg
Mach: | 0 |  |  | Cl=0 at alpha= | -5.4264 | deg
|  |  |  | @ Cl=0.1, Cd= | 0.0052855
|  |  |  | @ Cl=0.4, Cd= | 0.0058487
|  |  |  | @ Cl=0.6, Cd= | 0.0063232
alpha (deg) | Cl | Cd | Cm | Cl/Cd
-20 | -1.2647 | 0.02075 | -0.1318 | -60.9494
-19.5 | -1.2372 | 0.01965 | -0.1293 | -62.9618
-19 | -1.2099 | 0.01859 | -0.1266 | -65.0834
-18.5 | -1.1814 | 0.01749 | -0.1239 | -67.5472
-18 | -1.1504 | 0.01656 | -0.1214 | -69.4686
-17.5 | -1.1149 | 0.01581 | -0.1194 | -70.5187
-17 | -1.0808 | 0.015 | -0.1171 | -72.0533
-16.5 | -1.0417 | 0.01436 | -0.1154 | -72.5418
-14.5 | -0.8759 | 0.0119 | -0.1096 | -73.605
-14 | -0.8311 | 0.01131 | -0.1086 | -73.4836
-13.5 | -0.7854 | 0.01082 | -0.1077 | -72.5878
-13 | -0.7385 | 0.01027 | -0.107 | -71.9085
-12.5 | -0.6901 | 0.00988 | -0.1064 | -69.8482
-12 | -0.641 | 0.00944 | -0.106 | -67.9025
-11.5 | -0.5916 | 0.00903 | -0.1056 | -65.515
-11 | -0.542 | 0.00864 | -0.1052 | -62.7315
-10.5 | -0.4946 | 0.00801 | -0.1044 | -61.7478
-10 | -0.4462 | 0.00766 | -0.1038 | -58.2507
-9.5 | -0.3981 | 0.00735 | -0.103 | -54.1633
-9 | -0.3495 | 0.00707 | -0.1023 | -49.4342
-8.5 | -0.3002 | 0.00681 | -0.1017 | -44.0822
-8 | -0.2508 | 0.00655 | -0.1012 | -38.2901
-7.5 | -0.2014 | 0.00635 | -0.1006 | -31.7165
-7 | -0.154 | 0.00613 | -0.0995 | -25.1223
-6.5 | -0.1048 | 0.00593 | -0.0989 | -17.6728
-6 | -0.0555 | 0.00574 | -0.0982 | -9.669
-5.5 | -0.0069 | 0.00557 | -0.0974 | -1.2388
-5 | 0.04 | 0.00541 | -0.0962 | 7.3937
-4.5 | 0.0871 | 0.0053 | -0.095 | 16.434
-4 | 0.1316 | 0.00525 | -0.0933 | 25.0667
-3.5 | 0.1703 | 0.00527 | -0.0903 | 32.315
-3 | 0.2039 | 0.00541 | -0.0861 | 37.6895
-2.5 | 0.2459 | 0.00553 | -0.0838 | 44.4665
-2 | 0.2876 | 0.00564 | -0.0815 | 50.9929
-1.5 | 0.3311 | 0.00572 | -0.0795 | 57.8846
-1 | 0.3728 | 0.0058 | -0.0772 | 64.2759
-0.5 | 0.4119 | 0.00587 | -0.0742 | 70.1704
0 | 0.4475 | 0.00592 | -0.0706 | 75.5912
1 | 0.4763 | 0.00623 | -0.0542 | 76.4526
2 | 0.5409 | 0.00664 | -0.0461 | 81.4608
3 | 0.5683 | 0.00599 | -0.0308 | 94.8748
3.5 | 0.6054 | 0.00638 | -0.028 | 94.8903
4 | 0.6356 | 0.00694 | -0.024 | 91.585
4.5 | 0.6712 | 0.00741 | -0.0211 | 90.5803
5 | 0.6991 | 0.00813 | -0.0168 | 85.9902
5.5 | 0.7402 | 0.00858 | -0.0151 | 86.2704
6 | 0.7741 | 0.0092 | -0.0122 | 84.1413
6.5 | 0.8128 | 0.00972 | -0.0102 | 83.6214
7 | 0.8415 | 0.01054 | -0.0066 | 79.8387
7.5 | 0.8754 | 0.01123 | -0.0039 | 77.9519
8 | 0.9068 | 0.01205 | -0.0009 | 75.2531
8.5 | 0.936 | 0.01295 | 0.0023 | 72.278
9 | 0.9679 | 0.01382 | 0.0049 | 70.0362
9.5 | 0.9987 | 0.01477 | 0.0076 | 67.6168
10 | 1.0295 | 0.01574 | 0.0102 | 65.4066
11 | 1.0846 | 0.01807 | 0.016 | 60.0221
11.5 | 1.1169 | 0.01908 | 0.018 | 58.5377
12 | 1.1443 | 0.02035 | 0.0206 | 56.231
12.5 | 1.179 | 0.02132 | 0.022 | 55.3002
13 | 1.2068 | 0.02267 | 0.0242 | 53.2333
13.5 | 1.2419 | 0.02369 | 0.0253 | 52.423
14 | 1.27 | 0.02511 | 0.0271 | 50.5775
14.5 | 1.302 | 0.02634 | 0.0284 | 49.4305
15 | 1.3275 | 0.02796 | 0.0304 | 47.4785
15.5 | 1.3562 | 0.02944 | 0.0317 | 46.0666
16 | 1.3716 | 0.03174 | 0.0345 | 43.2136
16.5 | 1.3928 | 0.03382 | 0.0363 | 41.1827
17 | 1.4158 | 0.03578 | 0.0377 | 39.5696
17.5 | 1.433 | 0.03827 | 0.0395 | 37.4445
18 | 1.4469 | 0.04107 | 0.0413 | 35.2301
18.5 | 1.4644 | 0.04373 | 0.0424 | 33.4873
19 | 1.4778 | 0.04678 | 0.0436 | 31.5904
19.5 | 1.4883 | 0.05014 | 0.0447 | 29.6829
20 | 1.5002 | 0.05359 | 0.0454 | 27.994

## 139. Re 18M Mach 0.10 (1)
BIGFOIL.COM POLAR EXPORT
NACA67-719 a=0.2
NACA67-719 a=0.2 |  |  |  | Cl Max: | 1.831 | at alpha= | 14.5 | deg
JavaFoil+Calcfoil stall+Eppler ext transition |  |  |  | L/D Max: | 131.76 | at alpha= | 5 | deg
Re: | 18000000 |  |  | Cd Min: | 0.00658 | at alpha= | -2 | deg
Mach: | 0.1 |  |  | Cl=0 at alpha= | -3.873 | deg
|  |  |  | @ Cl=0.1, Cd= | 0.0072516
|  |  |  | @ Cl=0.4, Cd= | 0.0070578
|  |  |  | @ Cl=0.6, Cd= | 0.0075893
alpha (deg) | Cl | Cd | Cm | Cl/Cd
-15.5 | -0.686 | 0.10106 | -0.016 | -6.792
-15 | -0.693 | 0.09396 | -0.017 | -7.375
-14.5 | -0.696 | 0.08829 | -0.018 | -7.883
-14 | -0.696 | 0.08254 | -0.019 | -8.432
-13.5 | -0.693 | 0.07713 | -0.021 | -8.982
-13 | -0.684 | 0.07425 | -0.021 | -9.21
-12.5 | -0.675 | 0.06767 | -0.023 | -9.978
-12 | -0.661 | 0.06267 | -0.024 | -10.552
-11.5 | -0.651 | 0.0525 | -0.027 | -12.404
-11 | -0.635 | 0.04521 | -0.03 | -14.043
-10.5 | -0.705 | 0.00993 | -0.04 | -71.024
-10 | -0.673 | 0.00867 | -0.042 | -77.645
-9.5 | -0.633 | 0.00836 | -0.043 | -75.649
-9 | -0.589 | 0.00819 | -0.045 | -71.88
-8.5 | -0.541 | 0.00798 | -0.046 | -67.817
-8 | -0.49 | 0.00744 | -0.047 | -65.871
-7.5 | -0.437 | 0.00767 | -0.049 | -56.954
-7 | -0.381 | 0.00761 | -0.05 | -50.084
-6.5 | -0.323 | 0.00747 | -0.052 | -43.163
-6 | -0.263 | 0.0074 | -0.053 | -35.515
-5.5 | -0.202 | 0.00729 | -0.054 | -27.751
-5 | -0.141 | 0.0073 | -0.056 | -19.268
-4.5 | -0.079 | 0.00733 | -0.057 | -10.744
-4 | -0.016 | 0.00731 | -0.059 | -2.219
-3.5 | 0.047 | 0.00726 | -0.06 | 6.425
-3 | 0.11 | 0.00725 | -0.062 | 15.158
-2.5 | 0.173 | 0.00728 | -0.063 | 23.807
-2 | 0.237 | 0.00658 | -0.064 | 36.003
-1.5 | 0.302 | 0.00672 | -0.066 | 44.935
-1 | 0.366 | 0.00684 | -0.067 | 53.49
-0.5 | 0.43 | 0.00725 | -0.069 | 59.214
0 | 0.487 | 0.00752 | -0.07 | 64.827
0.5 | 0.55 | 0.00753 | -0.072 | 73.046
1 | 0.609 | 0.0076 | -0.073 | 80.081
1.5 | 0.67 | 0.0066 | -0.075 | 101.516
2 | 0.732 | 0.00685 | -0.076 | 106.878
2.5 | 0.793 | 0.00706 | -0.078 | 112.313
3 | 0.854 | 0.00725 | -0.079 | 117.847
3.5 | 0.915 | 0.00748 | -0.081 | 122.404
4 | 0.976 | 0.00772 | -0.082 | 126.399
4.5 | 1.036 | 0.00802 | -0.084 | 129.264
5 | 1.096 | 0.00832 | -0.085 | 131.76
5.5 | 1.156 | 0.00885 | -0.086 | 130.654
6 | 1.215 | 0.00945 | -0.088 | 128.542
6.5 | 1.273 | 0.0101 | -0.089 | 126.083
7 | 1.329 | 0.01058 | -0.091 | 125.665
7.5 | 1.385 | 0.01104 | -0.092 | 125.39
8 | 1.438 | 0.01232 | -0.093 | 116.719
8.5 | 1.491 | 0.01302 | -0.095 | 114.533
9 | 1.542 | 0.0136 | -0.096 | 113.403
9.5 | 1.589 | 0.01417 | -0.098 | 112.129
10 | 1.632 | 0.01478 | -0.099 | 110.455
10.5 | 1.672 | 0.01537 | -0.1 | 108.776
11 | 1.707 | 0.01599 | -0.102 | 106.752
11.5 | 1.739 | 0.01667 | -0.103 | 104.332
12 | 1.766 | 0.01822 | -0.104 | 96.915
12.5 | 1.788 | 0.01908 | -0.105 | 93.749
13 | 1.807 | 0.02001 | -0.107 | 90.28
13.5 | 1.82 | 0.02094 | -0.108 | 86.924
14 | 1.828 | 0.0219 | -0.109 | 83.453
14.5 | 1.831 | 0.02308 | -0.11 | 79.32
15 | 1.829 | 0.02437 | -0.112 | 75.073
15.5 | 1.822 | 0.02564 | -0.113 | 71.072
16 | 1.811 | 0.02689 | -0.114 | 67.347
16.5 | 1.793 | 0.02814 | -0.115 | 63.724
17 | 1.765 | 0.02978 | -0.116 | 59.25
17.5 | 1.727 | 0.03132 | -0.117 | 55.149
18 | 1.686 | 0.03336 | -0.118 | 50.528
18.5 | 1.641 | 0.03522 | -0.119 | 46.581
19 | 1.592 | 0.03714 | -0.12 | 42.881
19.5 | 1.541 | 0.0394 | -0.121 | 39.119

## 140. Re 18M Mach 0.10 (2)
BIGFOIL.COM POLAR EXPORT
NACA67-719 a=0.2
NACA67-719 a=0.2 |  |  |  | Cl Max: | 1.4973 | at alpha= | 20 | deg
XFOIL ncrit=9 |  |  |  | L/D Max: | 93.4926 | at alpha= | 3 | deg
Re: | 18000000 |  |  | Cd Min: | 0.05531 | at alpha= | 20 | deg
Mach: | 0.1 |  |  | Cl=0 at alpha= | -5.4663 | deg
|  |  |  | @ Cl=0.1, Cd= | 0.0053007
|  |  |  | @ Cl=0.4, Cd= | 0.0058621
|  |  |  | @ Cl=0.6, Cd= | 0.0064681
alpha (deg) | Cl | Cd | Cm | Cl/Cd
-20 | -1.2599 | 0.022 | -0.1382 | -57.2682
-19.5 | -1.2368 | 0.02066 | -0.135 | -59.8645
-19 | -1.2101 | 0.01948 | -0.1321 | -62.1201
-18.5 | -1.1842 | 0.01821 | -0.1289 | -65.0302
-18 | -1.155 | 0.01718 | -0.1259 | -67.2293
-17.5 | -1.1197 | 0.01635 | -0.1236 | -68.4832
-17 | -1.086 | 0.01546 | -0.121 | -70.2458
-16.5 | -1.0478 | 0.01476 | -0.119 | -70.9892
-16 | -1.009 | 0.01397 | -0.1169 | -72.2262
-14 | -0.8362 | 0.01153 | -0.1111 | -72.5239
-13.5 | -0.79 | 0.01102 | -0.11 | -71.6878
-13 | -0.7426 | 0.01045 | -0.1092 | -71.0622
-12.5 | -0.6938 | 0.01003 | -0.1085 | -69.1725
-12 | -0.6441 | 0.00955 | -0.1079 | -67.445
-11.5 | -0.5939 | 0.00916 | -0.1075 | -64.8362
-11 | -0.5436 | 0.00875 | -0.107 | -62.1257
-10.5 | -0.4955 | 0.00808 | -0.1062 | -61.3243
-10 | -0.4463 | 0.00773 | -0.1056 | -57.7361
-9.5 | -0.3974 | 0.00741 | -0.1048 | -53.6302
-9 | -0.3479 | 0.00713 | -0.1041 | -48.7938
-8.5 | -0.2989 | 0.00685 | -0.1034 | -43.635
-8 | -0.2492 | 0.00659 | -0.1027 | -37.8149
-7.5 | -0.1991 | 0.00638 | -0.1021 | -31.2069
-7 | -0.1509 | 0.00617 | -0.1012 | -24.4571
-6.5 | -0.102 | 0.00596 | -0.1003 | -17.1141
-6 | -0.0519 | 0.00577 | -0.0997 | -8.9948
-5.5 | -0.0032 | 0.0056 | -0.0988 | -0.57143
-5 | 0.0443 | 0.00544 | -0.0977 | 8.1434
-4.5 | 0.0916 | 0.00531 | -0.0965 | 17.2505
-4 | 0.137 | 0.00526 | -0.0948 | 26.0456
-3.5 | 0.1768 | 0.00527 | -0.092 | 33.5484
-3 | 0.2105 | 0.0054 | -0.0878 | 38.9815
-2.5 | 0.2499 | 0.00553 | -0.0848 | 45.1899
-2 | 0.291 | 0.00565 | -0.0823 | 51.5044
-1.5 | 0.3342 | 0.00574 | -0.0802 | 58.223
-1 | 0.3754 | 0.00581 | -0.0776 | 64.6127
-0.5 | 0.4132 | 0.00589 | -0.0744 | 70.1528
0 | 0.4459 | 0.00593 | -0.07 | 75.1939
0.5 | 0.4489 | 0.00606 | -0.0591 | 74.0759
1 | 0.4748 | 0.00629 | -0.0536 | 75.4849
1.5 | 0.5037 | 0.00654 | -0.0488 | 77.0183
2 | 0.5399 | 0.00672 | -0.0455 | 80.3423
2.5 | 0.5722 | 0.00699 | -0.0416 | 81.8598
3 | 0.5675 | 0.00607 | -0.0301 | 93.4926
3.5 | 0.6026 | 0.0065 | -0.0269 | 92.7077
4 | 0.6365 | 0.007 | -0.0235 | 90.9286
4.5 | 0.6688 | 0.00756 | -0.0199 | 88.4656
5 | 0.6993 | 0.00823 | -0.0161 | 84.9696
5.5 | 0.7373 | 0.00877 | -0.0138 | 84.0707
6 | 0.7746 | 0.00932 | -0.0115 | 83.1116
6.5 | 0.8139 | 0.00983 | -0.0095 | 82.7976
7 | 0.843 | 0.01066 | -0.0059 | 79.0807
7.5 | 0.8789 | 0.01132 | -0.0035 | 77.6413
8 | 0.9067 | 0.01225 | 0.0001 | 74.0163
8.5 | 0.9376 | 0.01312 | 0.0031 | 71.4634
9 | 0.967 | 0.0141 | 0.0063 | 68.5816
10 | 1.0313 | 0.01596 | 0.0112 | 64.6178
10.5 | 1.0564 | 0.01723 | 0.0146 | 61.3117
11.5 | 1.1146 | 0.01956 | 0.0198 | 56.9836
12 | 1.1459 | 0.02069 | 0.0219 | 55.3842
12.5 | 1.1807 | 0.02169 | 0.0233 | 54.4352
13 | 1.2079 | 0.0231 | 0.0257 | 52.29
13.5 | 1.244 | 0.02412 | 0.0267 | 51.5755
14.5 | 1.3042 | 0.02685 | 0.0299 | 48.5736
15 | 1.3278 | 0.02862 | 0.0321 | 46.3941
15.5 | 1.3572 | 0.03012 | 0.0335 | 45.0598
16 | 1.3721 | 0.03252 | 0.0363 | 42.1925
16.5 | 1.3924 | 0.03473 | 0.0382 | 40.0921
17 | 1.411 | 0.03707 | 0.0401 | 38.0631
17.5 | 1.4299 | 0.03953 | 0.0416 | 36.1725
18 | 1.4454 | 0.04231 | 0.0432 | 34.1621
18.5 | 1.4643 | 0.04491 | 0.0443 | 32.6052
19 | 1.4763 | 0.04818 | 0.0455 | 30.6413
19.5 | 1.487 | 0.05163 | 0.0466 | 28.8011
20 | 1.4973 | 0.05531 | 0.0472 | 27.0711

## 141. Re 18M Mach 0.25 (1)
BIGFOIL.COM POLAR EXPORT
NACA67-719 a=0.2
NACA67-719 a=0.2 |  |  |  | Cl Max: | 1.789 | at alpha= | 13 | deg
JavaFoil+Calcfoil stall+Eppler ext transition |  |  |  | L/D Max: | 129.849 | at alpha= | 5 | deg
Re: | 18000000 |  |  | Cd Min: | 0.00683 | at alpha= | 1.5 | deg
Mach: | 0.25 |  |  | Cl=0 at alpha= | -3.8692 | deg
|  |  |  | @ Cl=0.1, Cd= | 0.007398
|  |  |  | @ Cl=0.4, Cd= | 0.0074317
|  |  |  | @ Cl=0.6, Cd= | 0.0076607
alpha (deg) | Cl | Cd | Cm | Cl/Cd
-14.5 | -0.539 | 0.09939 | -0.017 | -5.42
-14 | -0.564 | 0.09157 | -0.018 | -6.161
-13.5 | -0.584 | 0.08575 | -0.019 | -6.807
-13 | -0.597 | 0.08018 | -0.02 | -7.451
-12.5 | -0.604 | 0.0756 | -0.021 | -7.995
-12 | -0.606 | 0.07026 | -0.023 | -8.629
-11.5 | -0.603 | 0.06414 | -0.024 | -9.397
-11 | -0.593 | 0.05919 | -0.026 | -10.011
-10.5 | -0.579 | 0.05291 | -0.028 | -10.937
-10 | -0.565 | 0.04366 | -0.032 | -12.931
-9.5 | -0.628 | 0.00954 | -0.044 | -65.776
-9 | -0.589 | 0.00916 | -0.046 | -64.3
-8.5 | -0.546 | 0.00796 | -0.047 | -68.565
-8 | -0.497 | 0.00799 | -0.049 | -62.177
-7.5 | -0.444 | 0.00789 | -0.05 | -56.318
-7 | -0.389 | 0.0078 | -0.051 | -49.841
-6.5 | -0.329 | 0.00767 | -0.053 | -42.931
-6 | -0.269 | 0.00758 | -0.054 | -35.485
-5.5 | -0.207 | 0.00749 | -0.056 | -27.642
-5 | -0.144 | 0.00747 | -0.057 | -19.299
-4.5 | -0.081 | 0.00748 | -0.059 | -10.793
-4 | -0.017 | 0.00746 | -0.06 | -2.231
-3.5 | 0.048 | 0.00743 | -0.062 | 6.442
-3 | 0.113 | 0.00739 | -0.063 | 15.262
-2.5 | 0.178 | 0.00741 | -0.065 | 24
-2 | 0.243 | 0.00743 | -0.066 | 32.727
-1.5 | 0.31 | 0.00754 | -0.068 | 41.117
-1 | 0.375 | 0.00764 | -0.069 | 49.143
-0.5 | 0.441 | 0.00709 | -0.071 | 62.204
0 | 0.5 | 0.00739 | -0.072 | 67.695
0.5 | 0.564 | 0.00746 | -0.074 | 75.64
1 | 0.625 | 0.0078 | -0.075 | 80.096
1.5 | 0.688 | 0.00683 | -0.077 | 100.784
2 | 0.751 | 0.00706 | -0.078 | 106.31
2.5 | 0.814 | 0.0073 | -0.08 | 111.456
3 | 0.876 | 0.00751 | -0.081 | 116.765
3.5 | 0.939 | 0.00774 | -0.083 | 121.334
4 | 1.001 | 0.00801 | -0.084 | 124.921
4.5 | 1.063 | 0.00833 | -0.086 | 127.548
5 | 1.124 | 0.00866 | -0.087 | 129.849
5.5 | 1.185 | 0.00924 | -0.089 | 128.357
6 | 1.246 | 0.00991 | -0.09 | 125.701
6.5 | 1.305 | 0.01062 | -0.092 | 122.955
7 | 1.362 | 0.01112 | -0.093 | 122.563
7.5 | 1.418 | 0.01161 | -0.094 | 122.131
8 | 1.472 | 0.01304 | -0.096 | 112.879
8.5 | 1.525 | 0.01379 | -0.097 | 110.612
9 | 1.577 | 0.01444 | -0.099 | 109.169
9.5 | 1.622 | 0.01508 | -0.1 | 107.615
10 | 1.663 | 0.01573 | -0.101 | 105.687
10.5 | 1.698 | 0.01645 | -0.103 | 103.224
11 | 1.729 | 0.01714 | -0.104 | 100.863
11.5 | 1.754 | 0.01795 | -0.106 | 97.751
12 | 1.772 | 0.01984 | -0.107 | 89.336
12.5 | 1.784 | 0.02082 | -0.108 | 85.7
13 | 1.789 | 0.02199 | -0.109 | 81.349
13.5 | 1.786 | 0.02312 | -0.111 | 77.264
14 | 1.775 | 0.02455 | -0.112 | 72.312
14.5 | 1.757 | 0.02578 | -0.113 | 68.153
15 | 1.73 | 0.02734 | -0.114 | 63.257
15.5 | 1.694 | 0.02915 | -0.116 | 58.122
16 | 1.651 | 0.03101 | -0.117 | 53.239
16.5 | 1.598 | 0.0329 | -0.118 | 48.572
17 | 1.527 | 0.03479 | -0.119 | 43.891
17.5 | 1.442 | 0.03705 | -0.12 | 38.92
18 | 1.349 | 0.03982 | -0.121 | 33.885

## 142. Re 18M Mach 0.25 (2)
BIGFOIL.COM POLAR EXPORT
NACA67-719 a=0.2
NACA67-719 a=0.2 |  |  |  | Cl Max: | 1.4655 | at alpha= | 19.5 | deg
XFOIL ncrit=9 |  |  |  | L/D Max: | 86.1063 | at alpha= | 3.5 | deg
Re: | 18000000 |  |  | Cd Min: | 0.06694 | at alpha= | 20 | deg
Mach: | 0.25 |  |  | Cl=0 at alpha= | -5.6758 | deg
|  |  |  | @ Cl=0.1, Cd= | 0.0054757
|  |  |  | @ Cl=0.4, Cd= | 0.0059327
|  |  |  | @ Cl=0.6, Cd= | 0.0069711
alpha (deg) | Cl | Cd | Cm | Cl/Cd
-20 | -1.0247 | 0.04225 | -0.1774 | -24.2533
-19.5 | -1.07 | 0.03535 | -0.1747 | -30.2687
-19 | -1.095 | 0.0306 | -0.17 | -35.7843
-18.5 | -1.1173 | 0.02644 | -0.1637 | -42.2579
-18 | -1.1179 | 0.0236 | -0.1578 | -47.3686
-17.5 | -1.1049 | 0.02151 | -0.1525 | -51.3668
-17 | -1.0885 | 0.01955 | -0.147 | -55.6777
-16.5 | -1.0607 | 0.01817 | -0.1425 | -58.3764
-16 | -1.0333 | 0.01664 | -0.1378 | -62.0974
-15.5 | -0.9957 | 0.01557 | -0.1342 | -63.9499
-15 | -0.9564 | 0.01449 | -0.1308 | -66.0041
-14.5 | -0.9129 | 0.01365 | -0.1279 | -66.8791
-14 | -0.8662 | 0.01283 | -0.1255 | -67.5136
-13.5 | -0.8174 | 0.0121 | -0.1235 | -67.5537
-13 | -0.7671 | 0.01145 | -0.1218 | -66.9956
-12.5 | -0.7157 | 0.01086 | -0.1202 | -65.9024
-12 | -0.6628 | 0.01028 | -0.119 | -64.4747
-11.5 | -0.6092 | 0.00977 | -0.118 | -62.3541
-11 | -0.555 | 0.0093 | -0.1171 | -59.6774
-10.5 | -0.5008 | 0.00884 | -0.1163 | -56.6516
-10 | -0.4469 | 0.00845 | -0.1155 | -52.8876
-9.5 | -0.3964 | 0.00775 | -0.1142 | -51.1484
-9 | -0.344 | 0.00742 | -0.1133 | -46.3612
-8.5 | -0.2908 | 0.00713 | -0.1125 | -40.7854
-8 | -0.2387 | 0.00684 | -0.1116 | -34.8977
-7.5 | -0.1868 | 0.00659 | -0.1107 | -28.346
-7 | -0.1363 | 0.00638 | -0.1095 | -21.3636
-6.5 | -0.0847 | 0.00616 | -0.1086 | -13.75
-6 | -0.033 | 0.00594 | -0.1078 | -5.5556
-5.5 | 0.0179 | 0.00575 | -0.1068 | 3.113
-5 | 0.0676 | 0.00558 | -0.1057 | 12.1147
-4.5 | 0.1173 | 0.00542 | -0.1045 | 21.6421
-4 | 0.1649 | 0.00538 | -0.1029 | 30.6506
-3.5 | 0.2074 | 0.00537 | -0.1003 | 38.622
-3 | 0.2483 | 0.00541 | -0.0973 | 45.8965
-2.5 | 0.2811 | 0.00553 | -0.0925 | 50.8318
-2 | 0.3123 | 0.00568 | -0.0874 | 54.9824
-1.5 | 0.3513 | 0.00581 | -0.084 | 60.4647
-1 | 0.3888 | 0.00588 | -0.0802 | 66.1224
-0.5 | 0.4164 | 0.00601 | -0.0743 | 69.2845
0 | 0.415 | 0.00611 | -0.0621 | 67.9214
0.5 | 0.4405 | 0.00636 | -0.0561 | 69.261
1 | 0.4687 | 0.00665 | -0.0507 | 70.4812
1.5 | 0.4948 | 0.00699 | -0.0451 | 70.7868
2 | 0.5296 | 0.00725 | -0.0413 | 73.0483
2.5 | 0.5669 | 0.00749 | -0.0381 | 75.6876
3 | 0.5591 | 0.0066 | -0.0257 | 84.7121
3.5 | 0.5993 | 0.00696 | -0.0231 | 86.1063
4 | 0.6346 | 0.00752 | -0.0197 | 84.3883
4.5 | 0.6712 | 0.00803 | -0.0166 | 83.5866
5 | 0.7002 | 0.00882 | -0.0123 | 79.3878
5.5 | 0.7394 | 0.0094 | -0.0099 | 78.6596
6 | 0.7724 | 0.01015 | -0.0065 | 76.0985
6.5 | 0.8147 | 0.01067 | -0.0047 | 76.3543
7 | 0.8506 | 0.01139 | -0.002 | 74.6795
7.5 | 0.8861 | 0.01215 | 0.0008 | 72.93
8 | 0.9153 | 0.0131 | 0.0045 | 69.8702
8.5 | 0.941 | 0.01425 | 0.0087 | 66.0351
9 | 0.9779 | 0.01507 | 0.0109 | 64.8905
9.5 | 1.0054 | 0.01627 | 0.0146 | 61.7947
10 | 1.0352 | 0.01743 | 0.0177 | 59.3919
10.5 | 1.0609 | 0.01882 | 0.0213 | 56.3709
11 | 1.0903 | 0.02012 | 0.0241 | 54.1899
11.5 | 1.1176 | 0.02158 | 0.0272 | 51.7887
12 | 1.1502 | 0.02285 | 0.0294 | 50.337
12.5 | 1.1817 | 0.02421 | 0.0316 | 48.8104
13 | 1.2126 | 0.02565 | 0.0337 | 47.2749
13.5 | 1.2453 | 0.0271 | 0.0355 | 45.952
14 | 1.2754 | 0.0287 | 0.0374 | 44.439
14.5 | 1.3049 | 0.03042 | 0.0393 | 42.8961
15 | 1.3305 | 0.03239 | 0.0415 | 41.0775
15.5 | 1.356 | 0.03445 | 0.0434 | 39.3614
16 | 1.366 | 0.03757 | 0.0465 | 36.3588
16.5 | 1.3841 | 0.0403 | 0.0486 | 34.3449
17 | 1.4031 | 0.04313 | 0.0503 | 32.5319
17.5 | 1.4176 | 0.04631 | 0.052 | 30.6111
18 | 1.4325 | 0.04967 | 0.0533 | 28.8403
18.5 | 1.4436 | 0.05343 | 0.0546 | 27.0185
19 | 1.456 | 0.05724 | 0.0554 | 25.4368
19.5 | 1.4655 | 0.06147 | 0.0558 | 23.8409
20 | 1.4632 | 0.06694 | 0.0563 | 21.8584

## 143. Re 18M Mach 0.50 (1)
BIGFOIL.COM POLAR EXPORT
NACA67-719 a=0.2
NACA67-719 a=0.2 |  |  |  | Cl Max: | 1.723 | at alpha= | 9.5 | deg
JavaFoil+Calcfoil stall+Eppler ext transition |  |  |  | L/D Max: | 120.85 | at alpha= | 5 | deg
Re: | 18000000 |  |  | Cd Min: | 0.00787 | at alpha= | 1.5 | deg
Mach: | 0.5 |  |  | Cl=0 at alpha= | -3.8732 | deg
|  |  |  | @ Cl=0.1, Cd= | 0.0080878
|  |  |  | @ Cl=0.4, Cd= | 0.0083029
|  |  |  | @ Cl=0.6, Cd= | 0.0089145
alpha (deg) | Cl | Cd | Cm | Cl/Cd
-20 | -0.928 | 0.17772 | -0.012 | -5.221
-19.5 | -0.9 | 0.17456 | -0.012 | -5.154
-19 | -0.872 | 0.16632 | -0.013 | -5.24
-18.5 | -0.843 | 0.15539 | -0.014 | -5.428
-18 | -0.815 | 0.14787 | -0.015 | -5.511
-17.5 | -0.786 | 0.14035 | -0.015 | -5.601
-17 | -0.757 | 0.13615 | -0.016 | -5.56
-16.5 | -0.728 | 0.13144 | -0.016 | -5.541
-16 | -0.7 | 0.11513 | -0.017 | -6.083
-15.5 | -0.672 | 0.10844 | -0.018 | -6.197
-15 | -0.644 | 0.10218 | -0.019 | -6.299
-14.5 | -0.614 | 0.10047 | -0.019 | -6.111
-14 | -0.585 | 0.09415 | -0.02 | -6.215
-13.5 | -0.557 | 0.08779 | -0.021 | -6.341
-13 | -0.529 | 0.08164 | -0.022 | -6.477
-12.5 | -0.502 | 0.07399 | -0.024 | -6.779
-12 | -0.473 | 0.06942 | -0.025 | -6.817
-11.5 | -0.449 | 0.05939 | -0.029 | -7.569
-11 | -0.411 | 0.07467 | -0.023 | -5.511
-10.5 | -0.383 | 0.06644 | -0.025 | -5.77
-10 | -0.355 | 0.06071 | -0.026 | -5.848
-9.5 | -0.327 | 0.05601 | -0.028 | -5.837
-9 | -0.296 | 0.06122 | -0.026 | -4.836
-8.5 | -0.268 | 0.05769 | -0.027 | -4.638
-8 | -0.367 | 0.05131 | -0.03 | -7.161
-7.5 | -0.369 | 0.04475 | -0.033 | -8.236
-7 | -0.408 | 0.00883 | -0.057 | -46.235
-6.5 | -0.352 | 0.00868 | -0.059 | -40.609
-6 | -0.291 | 0.00852 | -0.06 | -34.176
-5.5 | -0.226 | 0.00831 | -0.062 | -27.187
-5 | -0.158 | 0.00821 | -0.063 | -19.266
-4.5 | -0.089 | 0.00818 | -0.065 | -10.863
-4 | -0.018 | 0.00819 | -0.067 | -2.244
-3.5 | 0.053 | 0.00814 | -0.068 | 6.515
-3 | 0.125 | 0.00806 | -0.07 | 15.511
-2.5 | 0.198 | 0.0081 | -0.072 | 24.398
-2 | 0.27 | 0.00811 | -0.073 | 33.342
-1.5 | 0.345 | 0.00822 | -0.075 | 41.965
-1 | 0.418 | 0.00833 | -0.077 | 50.208
-0.5 | 0.491 | 0.0085 | -0.078 | 57.758
0 | 0.557 | 0.00886 | -0.08 | 62.87
0.5 | 0.628 | 0.00895 | -0.082 | 70.179
1 | 0.694 | 0.00911 | -0.083 | 76.214
1.5 | 0.764 | 0.00787 | -0.085 | 97.072
2 | 0.834 | 0.00818 | -0.087 | 101.965
2.5 | 0.904 | 0.0085 | -0.089 | 106.347
3 | 0.973 | 0.0088 | -0.09 | 110.514
3.5 | 1.042 | 0.00909 | -0.092 | 114.557
4 | 1.11 | 0.0095 | -0.094 | 116.915
4.5 | 1.178 | 0.00988 | -0.095 | 119.222
5 | 1.246 | 0.01031 | -0.097 | 120.85
5.5 | 1.313 | 0.01116 | -0.099 | 117.6
6 | 1.379 | 0.01227 | -0.1 | 112.394
6.5 | 1.443 | 0.01313 | -0.102 | 109.876
7 | 1.502 | 0.0139 | -0.103 | 108.052
7.5 | 1.557 | 0.01585 | -0.105 | 98.264
8 | 1.61 | 0.01704 | -0.107 | 94.481
8.5 | 1.658 | 0.01808 | -0.108 | 91.695
9 | 1.7 | 0.01909 | -0.11 | 89.067
9.5 | 1.723 | 0.02039 | -0.111 | 84.486
10 | 1.717 | 0.02171 | -0.113 | 79.103
10.5 | 1.669 | 0.02489 | -0.114 | 67.063
11 | 1.518 | 0.02752 | -0.115 | 55.156
11.5 | 1.039 | 0.03112 | -0.117 | 33.387
12 | 1.069 | 0.03479 | -0.118 | 30.717
12.5 | 1.103 | 0.03227 | -0.12 | 34.181
13 | 1.132 | 0.03609 | -0.121 | 31.375
13.5 | 1.161 | 0.04032 | -0.122 | 28.808
14 | 1.193 | 0.04055 | -0.123 | 29.428
14.5 | 1.222 | 0.04465 | -0.124 | 27.365

## 144. Re 18M Mach 0.50 (2)
BIGFOIL.COM POLAR EXPORT
NACA67-719 a=0.2
NACA67-719 a=0.2 |  |  |  | Cl Max: | 1.3763 | at alpha= | 18 | deg
XFOIL ncrit=9 |  |  |  | L/D Max: | 60.1823 | at alpha= | 4.5 | deg
Re: | 18000000 |  |  | Cd Min: | 0.11944 | at alpha= | 20 | deg
Mach: | 0.5 |  |  | Cl=0 at alpha= | -99 | deg
|  |  |  | @ Cl=0.1, Cd= | 0.00779
|  |  |  | @ Cl=0.4, Cd= | 0.0081854
|  |  |  | @ Cl=0.6, Cd= | 0.010204
alpha (deg) | Cl | Cd | Cm | Cl/Cd
0 | 0.3734 | 0.00779 | -0.0501 | 47.9332
0.5 | 0.403 | 0.00823 | -0.0436 | 48.9672
1 | 0.4285 | 0.0088 | -0.0366 | 48.6932
1.5 | 0.4637 | 0.00927 | -0.0316 | 50.0216
2 | 0.501 | 0.00968 | -0.027 | 51.7562
2.5 | 0.5375 | 0.01021 | -0.0224 | 52.6445
3.5 | 0.5682 | 0.00983 | -0.0043 | 57.8026
4 | 0.6133 | 0.01036 | -0.0014 | 59.1988
4.5 | 0.6602 | 0.01097 | 0.0011 | 60.1823
5 | 0.7013 | 0.01174 | 0.0046 | 59.7359
5.5 | 0.742 | 0.01255 | 0.0081 | 59.1235
6 | 0.7757 | 0.01364 | 0.0125 | 56.8695
6.5 | 0.8287 | 0.01425 | 0.014 | 58.1544
7 | 0.8732 | 0.01509 | 0.0167 | 57.8661
7.5 | 0.9179 | 0.01601 | 0.0194 | 57.3329
8 | 0.9625 | 0.01693 | 0.0222 | 56.8517
8.5 | 0.9915 | 0.01842 | 0.0271 | 53.8274
9 | 1.0215 | 0.01994 | 0.0318 | 51.2287
10 | 1.0643 | 0.02405 | 0.0425 | 44.2536
10.5 | 1.0888 | 0.02619 | 0.0471 | 41.5731
11 | 1.1069 | 0.0288 | 0.0521 | 38.434
11.5 | 1.1273 | 0.03148 | 0.0564 | 35.81
12 | 1.1568 | 0.03389 | 0.0597 | 34.134
12.5 | 1.1892 | 0.0363 | 0.0624 | 32.7603
13 | 1.2173 | 0.03905 | 0.0654 | 31.1729
13.5 | 1.2497 | 0.04169 | 0.0678 | 29.976
14 | 1.275 | 0.04488 | 0.0704 | 28.4091
14.5 | 1.3032 | 0.04802 | 0.0727 | 27.1387
15 | 1.3264 | 0.05165 | 0.0748 | 25.6805
15.5 | 1.3467 | 0.05569 | 0.0767 | 24.1821
16 | 1.3462 | 0.06134 | 0.0785 | 21.9465
16.5 | 1.3499 | 0.06707 | 0.0796 | 20.1267
17 | 1.3638 | 0.07217 | 0.0802 | 18.897
17.5 | 1.3715 | 0.078 | 0.0804 | 17.5833
18 | 1.3763 | 0.08437 | 0.0799 | 16.3127
18.5 | 1.3742 | 0.09152 | 0.0789 | 15.0153
19 | 1.3687 | 0.09925 | 0.0772 | 13.7904
19.5 | 1.3501 | 0.10848 | 0.0744 | 12.4456
20 | 1.3171 | 0.11944 | 0.07 | 11.0273

## 145. Re 20M Mach 0.00 (1)
BIGFOIL.COM POLAR EXPORT
NACA67-719 a=0.2
NACA67-719 a=0.2 |  |  |  | Cl Max: | 1.841 | at alpha= | 15 | deg
JavaFoil+Calcfoil stall+Eppler ext transition |  |  |  | L/D Max: | 131.19 | at alpha= | 5 | deg
Re: | 20000000 |  |  | Cd Min: | 0.00648 | at alpha= | -3 | deg
Mach: | 0 |  |  | Cl=0 at alpha= | -3.871 | deg
|  |  |  | @ Cl=0.1, Cd= | 0.0065829
|  |  |  | @ Cl=0.4, Cd= | 0.0071575
|  |  |  | @ Cl=0.6, Cd= | 0.0077819
alpha (deg) | Cl | Cd | Cm | Cl/Cd
-16.5 | -0.699 | 0.11072 | -0.015 | -6.315
-16 | -0.706 | 0.10462 | -0.016 | -6.751
-15.5 | -0.711 | 0.09873 | -0.016 | -7.204
-15 | -0.714 | 0.09208 | -0.018 | -7.759
-14.5 | -0.715 | 0.08591 | -0.019 | -8.322
-14 | -0.712 | 0.08021 | -0.02 | -8.882
-13.5 | -0.707 | 0.07479 | -0.021 | -9.449
-13 | -0.695 | 0.07225 | -0.022 | -9.622
-12.5 | -0.685 | 0.0654 | -0.023 | -10.472
-12 | -0.67 | 0.05989 | -0.025 | -11.187
-11.5 | -0.761 | 0.01167 | -0.037 | -65.224
-11 | -0.738 | 0.01051 | -0.039 | -70.249
-10.5 | -0.708 | 0.00964 | -0.04 | -73.478
-10 | -0.672 | 0.00917 | -0.042 | -73.317
-9.5 | -0.632 | 0.00883 | -0.043 | -71.593
-9 | -0.588 | 0.00809 | -0.045 | -72.715
-8.5 | -0.54 | 0.00792 | -0.046 | -68.203
-8 | -0.489 | 0.00741 | -0.047 | -66.007
-7.5 | -0.436 | 0.00763 | -0.049 | -57.078
-7 | -0.38 | 0.00755 | -0.05 | -50.262
-6.5 | -0.321 | 0.00737 | -0.051 | -43.615
-6 | -0.262 | 0.00731 | -0.053 | -35.823
-5.5 | -0.201 | 0.00729 | -0.054 | -27.632
-5 | -0.14 | 0.00729 | -0.056 | -19.24
-4.5 | -0.078 | 0.00726 | -0.057 | -10.797
-4 | -0.016 | 0.00724 | -0.058 | -2.232
-3.5 | 0.046 | 0.0072 | -0.06 | 6.455
-3 | 0.109 | 0.00648 | -0.061 | 16.882
-2.5 | 0.173 | 0.00648 | -0.063 | 26.625
-2 | 0.236 | 0.0066 | -0.064 | 35.751
-1.5 | 0.301 | 0.00669 | -0.066 | 44.94
-1 | 0.364 | 0.00709 | -0.067 | 51.384
-0.5 | 0.428 | 0.00721 | -0.069 | 59.317
0 | 0.485 | 0.00744 | -0.07 | 65.203
0.5 | 0.547 | 0.00771 | -0.072 | 70.949
1 | 0.606 | 0.00779 | -0.073 | 77.815
1.5 | 0.668 | 0.00651 | -0.074 | 102.473
2 | 0.729 | 0.00673 | -0.076 | 108.217
2.5 | 0.79 | 0.00692 | -0.077 | 114.048
3 | 0.851 | 0.00711 | -0.079 | 119.695
3.5 | 0.911 | 0.00735 | -0.08 | 124.052
4 | 0.972 | 0.00761 | -0.082 | 127.663
4.5 | 1.032 | 0.00789 | -0.083 | 130.818
5 | 1.091 | 0.00832 | -0.085 | 131.19
5.5 | 1.151 | 0.00883 | -0.086 | 130.388
6 | 1.21 | 0.00946 | -0.087 | 127.93
6.5 | 1.268 | 0.00994 | -0.089 | 127.494
7 | 1.324 | 0.01037 | -0.09 | 127.698
7.5 | 1.379 | 0.01081 | -0.092 | 127.619
8 | 1.433 | 0.01204 | -0.093 | 118.945
8.5 | 1.485 | 0.01267 | -0.094 | 117.204
9 | 1.537 | 0.01324 | -0.096 | 116.097
9.5 | 1.584 | 0.01379 | -0.097 | 114.853
10 | 1.627 | 0.01432 | -0.098 | 113.64
10.5 | 1.667 | 0.01494 | -0.1 | 111.592
11 | 1.703 | 0.01551 | -0.101 | 109.839
11.5 | 1.736 | 0.01614 | -0.102 | 107.521
12 | 1.764 | 0.01765 | -0.104 | 99.916
12.5 | 1.788 | 0.01847 | -0.105 | 96.813
13 | 1.808 | 0.01941 | -0.106 | 93.116
13.5 | 1.823 | 0.02025 | -0.108 | 90.038
14 | 1.834 | 0.02118 | -0.109 | 86.595
14.5 | 1.84 | 0.02241 | -0.11 | 82.113
15 | 1.841 | 0.02342 | -0.111 | 78.615
15.5 | 1.838 | 0.02466 | -0.112 | 74.522
16 | 1.83 | 0.02578 | -0.114 | 70.981
16.5 | 1.817 | 0.02698 | -0.115 | 67.359
17 | 1.793 | 0.02847 | -0.116 | 62.974
17.5 | 1.762 | 0.02996 | -0.117 | 58.792
18 | 1.726 | 0.03144 | -0.118 | 54.893
18.5 | 1.686 | 0.03357 | -0.119 | 50.237
19 | 1.644 | 0.03538 | -0.12 | 46.475
19.5 | 1.599 | 0.03725 | -0.121 | 42.923
20 | 1.552 | 0.03891 | -0.122 | 39.894

## 146. Re 20M Mach 0.00 (2)
BIGFOIL.COM POLAR EXPORT
NACA67-719 a=0.2
NACA67-719 a=0.2 |  |  |  | Cl Max: | 1.5089 | at alpha= | 20 | deg
XFOIL ncrit=9 |  |  |  | L/D Max: | 94.741 | at alpha= | 3.5 | deg
Re: | 20000000 |  |  | Cd Min: | 0.05274 | at alpha= | 20 | deg
Mach: | 0 |  |  | Cl=0 at alpha= | -5.3769 | deg
|  |  |  | @ Cl=0.1, Cd= | 0.0052792
|  |  |  | @ Cl=0.4, Cd= | 0.0058296
|  |  |  | @ Cl=0.6, Cd= | 0.0063359
alpha (deg) | Cl | Cd | Cm | Cl/Cd
-20 | -1.2746 | 0.02021 | -0.1308 | -63.0678
-19.5 | -1.2469 | 0.01913 | -0.1282 | -65.1803
-19 | -1.2184 | 0.01812 | -0.1256 | -67.2406
-18.5 | -1.1898 | 0.01707 | -0.1229 | -69.7012
-18 | -1.1573 | 0.01619 | -0.1205 | -71.4824
-17.5 | -1.122 | 0.01545 | -0.1185 | -72.6214
-17 | -1.0869 | 0.01468 | -0.1163 | -74.0395
-16.5 | -1.0476 | 0.01405 | -0.1146 | -74.5623
-16 | -1.0088 | 0.01335 | -0.1128 | -75.5655
-14 | -0.8354 | 0.01113 | -0.1079 | -75.0584
-13.5 | -0.7898 | 0.01064 | -0.107 | -74.2293
-13 | -0.7423 | 0.01011 | -0.1064 | -73.4224
-12.5 | -0.6937 | 0.00973 | -0.1058 | -71.295
-12 | -0.6446 | 0.00928 | -0.1054 | -69.4612
-11.5 | -0.5953 | 0.00891 | -0.105 | -66.8126
-11 | -0.5459 | 0.00853 | -0.1045 | -63.9977
-10.5 | -0.4984 | 0.00789 | -0.1038 | -63.1686
-10 | -0.4499 | 0.00757 | -0.1031 | -59.432
-9.5 | -0.4016 | 0.00723 | -0.1024 | -55.5463
-9 | -0.3534 | 0.00693 | -0.1016 | -50.9957
-8.5 | -0.3034 | 0.00669 | -0.1011 | -45.3513
-8 | -0.2548 | 0.00643 | -0.1004 | -39.6267
-7.5 | -0.2064 | 0.00623 | -0.0996 | -33.13
-7 | -0.1577 | 0.00603 | -0.0988 | -26.1526
-6.5 | -0.1084 | 0.00582 | -0.0982 | -18.6254
-6 | -0.0601 | 0.00563 | -0.0973 | -10.675
-5.5 | -0.0115 | 0.0055 | -0.0965 | -2.0909
-5 | 0.0352 | 0.00532 | -0.0952 | 6.6165
-4.5 | 0.0805 | 0.00527 | -0.0937 | 15.2751
-4 | 0.1229 | 0.00529 | -0.0915 | 23.2325
-3.5 | 0.159 | 0.00535 | -0.0879 | 29.7196
-3 | 0.1959 | 0.00545 | -0.0844 | 35.945
-2.5 | 0.2388 | 0.00557 | -0.0823 | 42.8725
-2 | 0.2811 | 0.00566 | -0.0801 | 49.6643
-1 | 0.3674 | 0.00579 | -0.076 | 63.4542
-0.5 | 0.4086 | 0.00584 | -0.0736 | 69.9658
0.5 | 0.4461 | 0.00601 | -0.0588 | 74.2263
1 | 0.4747 | 0.00621 | -0.0539 | 76.4412
1.5 | 0.5073 | 0.0064 | -0.0499 | 79.2656
2 | 0.5403 | 0.00662 | -0.046 | 81.6163
2.5 | 0.5728 | 0.0069 | -0.0422 | 83.0145
3 | 0.5665 | 0.00601 | -0.0304 | 94.2596
3.5 | 0.6035 | 0.00637 | -0.0276 | 94.741
4 | 0.6331 | 0.00696 | -0.0235 | 90.9626
4.5 | 0.6669 | 0.00745 | -0.0202 | 89.5168
5 | 0.6977 | 0.00811 | -0.0165 | 86.0296
5.5 | 0.7425 | 0.00846 | -0.0155 | 87.766
6 | 0.7729 | 0.00919 | -0.012 | 84.1023
6.5 | 0.8118 | 0.0097 | -0.01 | 83.6907
7 | 0.8414 | 0.01049 | -0.0065 | 80.2097
7.5 | 0.8733 | 0.01125 | -0.0035 | 77.6267
8 | 0.9058 | 0.01203 | -0.0007 | 75.2951
8.5 | 0.9349 | 0.01293 | 0.0025 | 72.3047
9 | 0.9671 | 0.01378 | 0.0051 | 70.1814
9.5 | 0.9987 | 0.0147 | 0.0077 | 67.9388
10 | 1.0294 | 0.01567 | 0.0103 | 65.6924
10.5 | 1.0582 | 0.01676 | 0.0131 | 63.1384
11 | 1.0864 | 0.01793 | 0.0158 | 60.5912
11.5 | 1.1213 | 0.01884 | 0.0174 | 59.517
12 | 1.1485 | 0.02011 | 0.02 | 57.1109
12.5 | 1.1844 | 0.02102 | 0.0213 | 56.3463
13 | 1.2134 | 0.02229 | 0.0234 | 54.437
13.5 | 1.2468 | 0.02338 | 0.0247 | 53.3276
14 | 1.2789 | 0.02457 | 0.0261 | 52.0513
14.5 | 1.3083 | 0.02596 | 0.0277 | 50.3968
15 | 1.3371 | 0.02736 | 0.0293 | 48.8706
15.5 | 1.3601 | 0.02915 | 0.0314 | 46.6587
16 | 1.3746 | 0.03153 | 0.0342 | 43.5966
16.5 | 1.4 | 0.03328 | 0.0357 | 42.0673
17 | 1.4207 | 0.03544 | 0.0373 | 40.0875
17.5 | 1.4385 | 0.03781 | 0.0391 | 38.0455
18 | 1.4551 | 0.04045 | 0.0406 | 35.9728
18.5 | 1.4723 | 0.04307 | 0.0419 | 34.1839
19 | 1.486 | 0.04606 | 0.0431 | 32.2623
19.5 | 1.5 | 0.04912 | 0.0441 | 30.5375
20 | 1.5089 | 0.05274 | 0.045 | 28.6102

## 147. Re 20M Mach 0.10 (1)
BIGFOIL.COM POLAR EXPORT
NACA67-719 a=0.2
NACA67-719 a=0.2 |  |  |  | Cl Max: | 1.832 | at alpha= | 14.5 | deg
JavaFoil+Calcfoil stall+Eppler ext transition |  |  |  | L/D Max: | 130.916 | at alpha= | 5 | deg
Re: | 20000000 |  |  | Cd Min: | 0.00652 | at alpha= | -2.5 | deg
Mach: | 0.1 |  |  | Cl=0 at alpha= | -3.873 | deg
|  |  |  | @ Cl=0.1, Cd= | 0.0072184
|  |  |  | @ Cl=0.4, Cd= | 0.0071778
|  |  |  | @ Cl=0.6, Cd= | 0.0077597
alpha (deg) | Cl | Cd | Cm | Cl/Cd
-16 | -0.679 | 0.10635 | -0.015 | -6.382
-15.5 | -0.687 | 0.1008 | -0.016 | -6.814
-15 | -0.693 | 0.09347 | -0.017 | -7.419
-14.5 | -0.696 | 0.08763 | -0.019 | -7.947
-14 | -0.696 | 0.08206 | -0.02 | -8.486
-13.5 | -0.693 | 0.07643 | -0.021 | -9.071
-13 | -0.685 | 0.07362 | -0.021 | -9.298
-12.5 | -0.676 | 0.06691 | -0.023 | -10.101
-12 | -0.663 | 0.06111 | -0.025 | -10.852
-11.5 | -0.651 | 0.05267 | -0.027 | -12.356
-11 | -0.733 | 0.01095 | -0.039 | -66.909
-10.5 | -0.706 | 0.00978 | -0.04 | -72.204
-10 | -0.672 | 0.00918 | -0.042 | -73.176
-9.5 | -0.633 | 0.00837 | -0.043 | -75.577
-9 | -0.589 | 0.00815 | -0.045 | -72.279
-8.5 | -0.541 | 0.00797 | -0.046 | -67.864
-8 | -0.49 | 0.00744 | -0.047 | -65.897
-7.5 | -0.437 | 0.00766 | -0.049 | -57.075
-7 | -0.381 | 0.00758 | -0.05 | -50.304
-6.5 | -0.323 | 0.00743 | -0.052 | -43.405
-6 | -0.263 | 0.00734 | -0.053 | -35.82
-5.5 | -0.202 | 0.00733 | -0.054 | -27.58
-5 | -0.141 | 0.0073 | -0.056 | -19.277
-4.5 | -0.079 | 0.00732 | -0.057 | -10.763
-4 | -0.016 | 0.00725 | -0.059 | -2.239
-3.5 | 0.047 | 0.00721 | -0.06 | 6.474
-3 | 0.11 | 0.00722 | -0.062 | 15.234
-2.5 | 0.173 | 0.00652 | -0.063 | 26.611
-2 | 0.237 | 0.00661 | -0.064 | 35.877
-1.5 | 0.302 | 0.0067 | -0.066 | 45.06
-1 | 0.366 | 0.00713 | -0.067 | 51.3
-0.5 | 0.43 | 0.00722 | -0.069 | 59.483
0 | 0.487 | 0.00746 | -0.07 | 65.346
0.5 | 0.55 | 0.00748 | -0.072 | 73.496
1 | 0.609 | 0.00781 | -0.073 | 77.928
1.5 | 0.671 | 0.00657 | -0.075 | 102.049
2 | 0.732 | 0.00678 | -0.076 | 107.945
2.5 | 0.794 | 0.00697 | -0.078 | 113.797
3 | 0.855 | 0.00717 | -0.079 | 119.161
3.5 | 0.916 | 0.00738 | -0.081 | 124.12
4 | 0.976 | 0.00767 | -0.082 | 127.266
4.5 | 1.037 | 0.00795 | -0.084 | 130.397
5 | 1.096 | 0.00838 | -0.085 | 130.916
5.5 | 1.156 | 0.00891 | -0.086 | 129.74
6 | 1.215 | 0.00955 | -0.088 | 127.283
6.5 | 1.274 | 0.01003 | -0.089 | 127.015
7 | 1.33 | 0.01047 | -0.091 | 127.058
7.5 | 1.385 | 0.01146 | -0.092 | 120.8
8 | 1.439 | 0.01215 | -0.093 | 118.43
8.5 | 1.491 | 0.01281 | -0.095 | 116.445
9 | 1.543 | 0.01336 | -0.096 | 115.459
9.5 | 1.59 | 0.01394 | -0.098 | 114.077
10 | 1.633 | 0.01449 | -0.099 | 112.66
10.5 | 1.672 | 0.01511 | -0.1 | 110.689
11 | 1.708 | 0.0157 | -0.102 | 108.77
11.5 | 1.74 | 0.01634 | -0.103 | 106.476
12 | 1.766 | 0.01789 | -0.104 | 98.738
12.5 | 1.789 | 0.01875 | -0.106 | 95.437
13 | 1.807 | 0.01966 | -0.107 | 91.917
13.5 | 1.821 | 0.02059 | -0.108 | 88.397
14 | 1.829 | 0.02154 | -0.109 | 84.925
14.5 | 1.832 | 0.02278 | -0.111 | 80.419
15 | 1.83 | 0.02398 | -0.112 | 76.307
15.5 | 1.823 | 0.02518 | -0.113 | 72.405
16 | 1.812 | 0.02633 | -0.114 | 68.809
16.5 | 1.794 | 0.02769 | -0.115 | 64.789
17 | 1.765 | 0.02915 | -0.116 | 60.551
17.5 | 1.728 | 0.03068 | -0.117 | 56.326
18 | 1.687 | 0.0327 | -0.118 | 51.574
18.5 | 1.642 | 0.03451 | -0.119 | 47.57
19 | 1.593 | 0.03667 | -0.12 | 43.45
19.5 | 1.542 | 0.03858 | -0.121 | 39.965

## 148. Re 20M Mach 0.10 (2)
BIGFOIL.COM POLAR EXPORT
NACA67-719 a=0.2
NACA67-719 a=0.2 |  |  |  | Cl Max: | 1.5036 | at alpha= | 20 | deg
XFOIL ncrit=9 |  |  |  | L/D Max: | 93.0428 | at alpha= | 3 | deg
Re: | 20000000 |  |  | Cd Min: | 0.05468 | at alpha= | 20 | deg
Mach: | 0.1 |  |  | Cl=0 at alpha= | -5.4184 | deg
|  |  |  | @ Cl=0.1, Cd= | 0.0052903
|  |  |  | @ Cl=0.4, Cd= | 0.0058452
|  |  |  | @ Cl=0.6, Cd= | 0.0064964
alpha (deg) | Cl | Cd | Cm | Cl/Cd
-20 | -1.2708 | 0.0214 | -0.1371 | -59.3832
-19.5 | -1.2468 | 0.0201 | -0.134 | -62.0299
-19 | -1.2207 | 0.01895 | -0.1309 | -64.4169
-18.5 | -1.1925 | 0.01778 | -0.1279 | -67.0697
-18 | -1.1626 | 0.01678 | -0.125 | -69.2849
-17.5 | -1.127 | 0.01597 | -0.1227 | -70.5698
-17 | -1.0931 | 0.01512 | -0.1201 | -72.295
-16.5 | -1.0539 | 0.01444 | -0.1182 | -72.9848
-16 | -1.0148 | 0.01368 | -0.1161 | -74.1813
-14 | -0.8405 | 0.01134 | -0.1104 | -74.1182
-13.5 | -0.7944 | 0.01083 | -0.1093 | -73.3518
-13 | -0.7466 | 0.01029 | -0.1085 | -72.5559
-12.5 | -0.6974 | 0.00988 | -0.1079 | -70.587
-12 | -0.6477 | 0.00939 | -0.1074 | -68.9776
-11.5 | -0.5976 | 0.00901 | -0.1069 | -66.3263
-11 | -0.5474 | 0.00865 | -0.1064 | -63.2832
-10.5 | -0.4986 | 0.00805 | -0.1057 | -61.9379
-10 | -0.4496 | 0.00767 | -0.105 | -58.618
-9.5 | -0.4007 | 0.0073 | -0.1042 | -54.8904
-9 | -0.3521 | 0.00698 | -0.1034 | -50.4441
-8.5 | -0.3023 | 0.00673 | -0.1027 | -44.9183
-8 | -0.253 | 0.00647 | -0.102 | -39.1036
-7.5 | -0.2036 | 0.00627 | -0.1013 | -32.4721
-7 | -0.1552 | 0.00607 | -0.1003 | -25.5684
-6.5 | -0.1054 | 0.00585 | -0.0997 | -18.0171
-6 | -0.0562 | 0.00566 | -0.0989 | -9.9293
-5.5 | -0.0078 | 0.00552 | -0.0979 | -1.413
-5 | 0.04 | 0.00535 | -0.0968 | 7.4766
-4.5 | 0.0853 | 0.00528 | -0.0952 | 16.1553
-4 | 0.1281 | 0.00531 | -0.093 | 24.1243
-3.5 | 0.1664 | 0.00534 | -0.0898 | 31.161
-3 | 0.2003 | 0.00545 | -0.0856 | 36.7523
-2.5 | 0.2426 | 0.00557 | -0.0833 | 43.5548
-2 | 0.2842 | 0.00567 | -0.0809 | 50.1235
-1.5 | 0.3276 | 0.00575 | -0.0788 | 56.9739
-1 | 0.3697 | 0.0058 | -0.0765 | 63.7414
-0.5 | 0.4099 | 0.00586 | -0.0737 | 69.9488
0 | 0.4382 | 0.00589 | -0.0683 | 74.3973
0.5 | 0.4448 | 0.00605 | -0.0583 | 73.5207
1.5 | 0.5048 | 0.00648 | -0.049 | 77.9012
2 | 0.5399 | 0.00669 | -0.0455 | 80.7025
2.5 | 0.5726 | 0.00697 | -0.0417 | 82.1521
3 | 0.5657 | 0.00608 | -0.0298 | 93.0428
3.5 | 0.6003 | 0.0065 | -0.0264 | 92.3538
4 | 0.6345 | 0.00701 | -0.0231 | 90.5136
4.5 | 0.665 | 0.00759 | -0.0192 | 87.6153
5 | 0.6981 | 0.0082 | -0.0159 | 85.1341
5.5 | 0.7406 | 0.00863 | -0.0144 | 85.8169
6 | 0.7738 | 0.0093 | -0.0113 | 83.2043
6.5 | 0.8128 | 0.00982 | -0.0093 | 82.7699
7 | 0.8436 | 0.0106 | -0.0059 | 79.5849
7.5 | 0.8769 | 0.01133 | -0.0031 | 77.3963
8 | 0.9049 | 0.01226 | 0.0005 | 73.8091
8.5 | 0.9364 | 0.0131 | 0.0034 | 71.4809
9 | 0.9677 | 0.014 | 0.0062 | 69.1214
9.5 | 0.9998 | 0.01492 | 0.0088 | 67.0107
10 | 1.0312 | 0.01589 | 0.0113 | 64.8962
10.5 | 1.0571 | 0.01712 | 0.0146 | 61.7465
11 | 1.088 | 0.0182 | 0.017 | 59.7802
11.5 | 1.1214 | 0.01921 | 0.0189 | 58.3758
12 | 1.1497 | 0.02047 | 0.0214 | 56.1651
12.5 | 1.1865 | 0.02138 | 0.0226 | 55.4958
13 | 1.2132 | 0.02278 | 0.025 | 53.2572
13.5 | 1.2488 | 0.02381 | 0.0262 | 52.4486
14 | 1.2766 | 0.02528 | 0.0281 | 50.4984
14.5 | 1.3102 | 0.02648 | 0.0293 | 49.4789
15 | 1.3349 | 0.02818 | 0.0314 | 47.3705
15.5 | 1.3617 | 0.02978 | 0.0331 | 45.7253
16 | 1.3756 | 0.03228 | 0.036 | 42.6146
16.5 | 1.3966 | 0.03439 | 0.0379 | 40.6106
17 | 1.418 | 0.03657 | 0.0395 | 38.775
17.5 | 1.4377 | 0.03889 | 0.0411 | 36.9684
18 | 1.4555 | 0.04152 | 0.0425 | 35.0554
18.5 | 1.4708 | 0.04436 | 0.0439 | 33.156
19 | 1.4836 | 0.04753 | 0.0451 | 31.214
19.5 | 1.4967 | 0.0508 | 0.046 | 29.4626
20 | 1.5036 | 0.05468 | 0.047 | 27.4982

## 149. Re 20M Mach 0.25 (1)
BIGFOIL.COM POLAR EXPORT
NACA67-719 a=0.2
NACA67-719 a=0.2 |  |  |  | Cl Max: | 1.79 | at alpha= | 13 | deg
JavaFoil+Calcfoil stall+Eppler ext transition |  |  |  | L/D Max: | 128.992 | at alpha= | 5 | deg
Re: | 20000000 |  |  | Cd Min: | 0.00677 | at alpha= | 1.5 | deg
Mach: | 0.25 |  |  | Cl=0 at alpha= | -3.8692 | deg
|  |  |  | @ Cl=0.1, Cd= | 0.00734
|  |  |  | @ Cl=0.4, Cd= | 0.0069869
|  |  |  | @ Cl=0.6, Cd= | 0.0077467
alpha (deg) | Cl | Cd | Cm | Cl/Cd
-15 | -0.509 | 0.1043 | -0.016 | -4.876
-14.5 | -0.539 | 0.09867 | -0.017 | -5.461
-14 | -0.564 | 0.09121 | -0.018 | -6.188
-13.5 | -0.584 | 0.0854 | -0.019 | -6.838
-13 | -0.598 | 0.07987 | -0.02 | -7.482
-12.5 | -0.605 | 0.07542 | -0.021 | -8.019
-12 | -0.606 | 0.06989 | -0.023 | -8.678
-11.5 | -0.603 | 0.06375 | -0.024 | -9.46
-11 | -0.593 | 0.05884 | -0.026 | -10.08
-10.5 | -0.577 | 0.05403 | -0.028 | -10.687
-10 | -0.656 | 0.01065 | -0.043 | -61.632
-9.5 | -0.628 | 0.00943 | -0.044 | -66.584
-9 | -0.589 | 0.0091 | -0.046 | -64.772
-8.5 | -0.546 | 0.00795 | -0.047 | -68.675
-8 | -0.497 | 0.008 | -0.049 | -62.132
-7.5 | -0.445 | 0.00791 | -0.05 | -56.223
-7 | -0.389 | 0.00777 | -0.051 | -50.033
-6.5 | -0.33 | 0.00762 | -0.053 | -43.275
-6 | -0.269 | 0.00751 | -0.054 | -35.79
-5.5 | -0.207 | 0.00748 | -0.056 | -27.692
-5 | -0.144 | 0.00747 | -0.057 | -19.32
-4.5 | -0.081 | 0.00745 | -0.059 | -10.83
-4 | -0.017 | 0.00741 | -0.06 | -2.245
-3.5 | 0.048 | 0.00734 | -0.062 | 6.52
-3 | 0.113 | 0.00734 | -0.063 | 15.356
-2.5 | 0.178 | 0.00735 | -0.065 | 24.221
-2 | 0.243 | 0.00745 | -0.066 | 32.67
-1.5 | 0.31 | 0.00749 | -0.068 | 41.413
-1 | 0.376 | 0.00695 | -0.069 | 54.06
-0.5 | 0.441 | 0.00705 | -0.071 | 62.526
0 | 0.5 | 0.00735 | -0.072 | 68.053
0.5 | 0.564 | 0.00767 | -0.074 | 73.55
1 | 0.625 | 0.0078 | -0.075 | 80.151
1.5 | 0.688 | 0.00677 | -0.077 | 101.625
2 | 0.751 | 0.00702 | -0.078 | 107.063
2.5 | 0.814 | 0.0072 | -0.08 | 113.027
3 | 0.877 | 0.00743 | -0.081 | 118.068
3.5 | 0.939 | 0.00765 | -0.083 | 122.82
4 | 1.001 | 0.00796 | -0.084 | 125.746
4.5 | 1.063 | 0.00826 | -0.086 | 128.661
5 | 1.125 | 0.00872 | -0.087 | 128.992
5.5 | 1.186 | 0.0093 | -0.089 | 127.541
6 | 1.246 | 0.01001 | -0.09 | 124.449
6.5 | 1.306 | 0.01051 | -0.092 | 124.207
7 | 1.363 | 0.01099 | -0.093 | 123.983
7.5 | 1.418 | 0.01211 | -0.094 | 117.154
8 | 1.473 | 0.01287 | -0.096 | 114.411
8.5 | 1.526 | 0.01358 | -0.097 | 112.397
9 | 1.577 | 0.01421 | -0.099 | 111.036
9.5 | 1.623 | 0.01482 | -0.1 | 109.5
10 | 1.663 | 0.01548 | -0.102 | 107.481
10.5 | 1.699 | 0.01616 | -0.103 | 105.165
11 | 1.73 | 0.01688 | -0.104 | 102.497
11.5 | 1.755 | 0.01774 | -0.106 | 98.951
12 | 1.773 | 0.01949 | -0.107 | 90.993
12.5 | 1.785 | 0.02056 | -0.108 | 86.837
13 | 1.79 | 0.02161 | -0.11 | 82.807
13.5 | 1.787 | 0.02267 | -0.111 | 78.84
14 | 1.776 | 0.02406 | -0.112 | 73.808
14.5 | 1.758 | 0.02526 | -0.113 | 69.589
15 | 1.731 | 0.02687 | -0.114 | 64.404
15.5 | 1.695 | 0.02865 | -0.116 | 59.168
16 | 1.652 | 0.03047 | -0.117 | 54.22
16.5 | 1.599 | 0.03244 | -0.118 | 49.278
17 | 1.528 | 0.0341 | -0.119 | 44.802
17.5 | 1.443 | 0.03648 | -0.12 | 39.553
18 | 1.35 | 0.03897 | -0.121 | 34.638

## 150. Re 20M Mach 0.25 (2)
BIGFOIL.COM POLAR EXPORT
NACA67-719 a=0.2
NACA67-719 a=0.2 |  |  |  | Cl Max: | 1.4768 | at alpha= | 19.5 | deg
XFOIL ncrit=9 |  |  |  | L/D Max: | 85.7184 | at alpha= | 3.5 | deg
Re: | 20000000 |  |  | Cd Min: | 0.06582 | at alpha= | 20 | deg
Mach: | 0.25 |  |  | Cl=0 at alpha= | -5.63 | deg
|  |  |  | @ Cl=0.1, Cd= | 0.0053911
|  |  |  | @ Cl=0.4, Cd= | 0.0059427
|  |  |  | @ Cl=0.6, Cd= | 0.007013
alpha (deg) | Cl | Cd | Cm | Cl/Cd
-20 | -1.0683 | 0.03908 | -0.1773 | -27.3362
-19.5 | -1.1069 | 0.03308 | -0.1735 | -33.4613
-19 | -1.1255 | 0.02892 | -0.1684 | -38.9177
-18.5 | -1.1381 | 0.02535 | -0.1623 | -44.8955
-18 | -1.1354 | 0.02275 | -0.1564 | -49.9077
-17.5 | -1.1208 | 0.02074 | -0.151 | -54.0405
-17 | -1.1009 | 0.01894 | -0.1458 | -58.1257
-16.5 | -1.0714 | 0.01761 | -0.1414 | -60.8404
-16 | -1.042 | 0.0162 | -0.1368 | -64.321
-15.5 | -1.0028 | 0.01516 | -0.1334 | -66.1478
-15 | -0.9628 | 0.01414 | -0.13 | -68.0905
-14.5 | -0.9182 | 0.01333 | -0.1272 | -68.8822
-14 | -0.8709 | 0.01254 | -0.1249 | -69.4498
-13.5 | -0.8218 | 0.01184 | -0.1229 | -69.4088
-13 | -0.7713 | 0.01122 | -0.1212 | -68.7433
-12.5 | -0.72 | 0.01067 | -0.1196 | -67.4789
-12 | -0.667 | 0.01011 | -0.1184 | -65.9743
-11.5 | -0.6132 | 0.00962 | -0.1173 | -63.7422
-11 | -0.5589 | 0.00916 | -0.1165 | -61.0153
-10.5 | -0.5047 | 0.00871 | -0.1157 | -57.9449
-10 | -0.4507 | 0.00835 | -0.1149 | -53.976
-9.5 | -0.4002 | 0.00761 | -0.1136 | -52.5887
-9 | -0.3469 | 0.0073 | -0.1128 | -47.5205
-8.5 | -0.2943 | 0.00699 | -0.1119 | -42.103
-8 | -0.2423 | 0.00672 | -0.111 | -36.0565
-7.5 | -0.1917 | 0.00648 | -0.1098 | -29.5833
-7 | -0.1402 | 0.00627 | -0.1088 | -22.3604
-6.5 | -0.088 | 0.00605 | -0.108 | -14.5455
-6 | -0.0373 | 0.00582 | -0.107 | -6.4089
-5.5 | 0.0131 | 0.00566 | -0.1059 | 2.3145
-5 | 0.0638 | 0.00549 | -0.1049 | 11.6211
-4.5 | 0.1114 | 0.00536 | -0.1033 | 20.7836
-4 | 0.157 | 0.00538 | -0.1013 | 29.1822
-3.5 | 0.1997 | 0.00539 | -0.0987 | 37.0501
-3 | 0.2394 | 0.00541 | -0.0954 | 44.2514
-2.5 | 0.2662 | 0.0056 | -0.0893 | 47.5357
-2 | 0.3032 | 0.00572 | -0.0854 | 53.007
-1.5 | 0.3431 | 0.00582 | -0.0822 | 58.9519
-1 | 0.3813 | 0.00589 | -0.0786 | 64.7368
-0.5 | 0.4097 | 0.00597 | -0.0729 | 68.6265
0 | 0.4114 | 0.00608 | -0.0613 | 67.6645
0.5 | 0.4357 | 0.00636 | -0.0551 | 68.5063
1 | 0.4655 | 0.00664 | -0.0501 | 70.1054
1.5 | 0.4959 | 0.00692 | -0.0453 | 71.6618
2 | 0.5323 | 0.00715 | -0.0418 | 74.4476
2.5 | 0.5671 | 0.00745 | -0.0381 | 76.1208
3 | 0.56 | 0.00666 | -0.0259 | 84.0841
3.5 | 0.5966 | 0.00696 | -0.0226 | 85.7184
4 | 0.6325 | 0.00752 | -0.0193 | 84.109
4.5 | 0.6711 | 0.00799 | -0.0166 | 83.9925
5 | 0.6982 | 0.00881 | -0.0119 | 79.2509
5.5 | 0.7408 | 0.00929 | -0.0101 | 79.7417
6 | 0.773 | 0.01008 | -0.0065 | 76.6865
6.5 | 0.8158 | 0.01059 | -0.0049 | 77.0349
7 | 0.8499 | 0.01136 | -0.0018 | 74.8151
7.5 | 0.8864 | 0.01209 | 0.0008 | 73.3168
8 | 0.9157 | 0.01304 | 0.0045 | 70.2224
8.5 | 0.9407 | 0.0142 | 0.0088 | 66.2465
9 | 0.9764 | 0.01505 | 0.0113 | 64.8771
9.5 | 1.0065 | 0.01615 | 0.0145 | 62.322
10 | 1.0355 | 0.01734 | 0.0177 | 59.7174
10.5 | 1.0616 | 0.01871 | 0.0213 | 56.7397
11 | 1.0916 | 0.01998 | 0.0241 | 54.6346
11.5 | 1.1238 | 0.02123 | 0.0264 | 52.9345
12 | 1.1539 | 0.02262 | 0.029 | 51.0124
12.5 | 1.1901 | 0.02374 | 0.0306 | 50.1306
13 | 1.2176 | 0.02534 | 0.0332 | 48.0505
13.5 | 1.2523 | 0.02666 | 0.0348 | 46.973
14 | 1.2807 | 0.02834 | 0.037 | 45.1905
14.5 | 1.3106 | 0.03003 | 0.0388 | 43.643
15 | 1.3404 | 0.03174 | 0.0406 | 42.2306
15.5 | 1.3616 | 0.03405 | 0.043 | 39.9883
16 | 1.3706 | 0.03721 | 0.0462 | 36.8342
16.5 | 1.3899 | 0.03986 | 0.0482 | 34.8695
17 | 1.409 | 0.04263 | 0.05 | 33.0518
17.5 | 1.4254 | 0.04571 | 0.0516 | 31.1835
18 | 1.4396 | 0.04904 | 0.0531 | 29.3556
18.5 | 1.4526 | 0.05268 | 0.0542 | 27.574
19 | 1.4654 | 0.05638 | 0.0551 | 25.9915
19.5 | 1.4768 | 0.06039 | 0.0556 | 24.4544
20 | 1.4748 | 0.06582 | 0.0561 | 22.4066

## 151. Re 20M Mach 0.50 (1)
BIGFOIL.COM POLAR EXPORT
NACA67-719 a=0.2
NACA67-719 a=0.2 |  |  |  | Cl Max: | 1.724 | at alpha= | 9.5 | deg
JavaFoil+Calcfoil stall+Eppler ext transition |  |  |  | L/D Max: | 119.815 | at alpha= | 4.5 | deg
Re: | 20000000 |  |  | Cd Min: | 0.00781 | at alpha= | 1.5 | deg
Mach: | 0.5 |  |  | Cl=0 at alpha= | -3.8732 | deg
|  |  |  | @ Cl=0.1, Cd= | 0.0080335
|  |  |  | @ Cl=0.4, Cd= | 0.0082804
|  |  |  | @ Cl=0.6, Cd= | 0.0089354
alpha (deg) | Cl | Cd | Cm | Cl/Cd
-20 | -0.928 | 0.1805 | -0.012 | -5.143
-19.5 | -0.9 | 0.17742 | -0.012 | -5.07
-19 | -0.872 | 0.17426 | -0.013 | -5.001
-18.5 | -0.843 | 0.15861 | -0.014 | -5.317
-18 | -0.815 | 0.15298 | -0.015 | -5.326
-17.5 | -0.786 | 0.14767 | -0.015 | -5.321
-17 | -0.757 | 0.14184 | -0.016 | -5.337
-16.5 | -0.728 | 0.13235 | -0.016 | -5.503
-16 | -0.7 | 0.11776 | -0.017 | -5.947
-15.5 | -0.672 | 0.11123 | -0.018 | -6.041
-15 | -0.643 | 0.10447 | -0.019 | -6.157
-14.5 | -0.614 | 0.10568 | -0.019 | -5.807
-14 | -0.585 | 0.09951 | -0.02 | -5.878
-13.5 | -0.556 | 0.0919 | -0.021 | -6.054
-13 | -0.528 | 0.08578 | -0.022 | -6.155
-12.5 | -0.501 | 0.07575 | -0.024 | -6.611
-12 | -0.472 | 0.07159 | -0.024 | -6.593
-11.5 | -0.448 | 0.06166 | -0.028 | -7.262
-11 | -0.411 | 0.07347 | -0.023 | -5.6
-10.5 | -0.384 | 0.06662 | -0.025 | -5.756
-10 | -0.355 | 0.06085 | -0.026 | -5.837
-9.5 | -0.327 | 0.05571 | -0.028 | -5.871
-9 | -0.296 | 0.06054 | -0.026 | -4.891
-8.5 | -0.268 | 0.05751 | -0.027 | -4.654
-8 | -0.367 | 0.05071 | -0.03 | -7.245
-7.5 | -0.369 | 0.04471 | -0.033 | -8.246
-7 | -0.408 | 0.00883 | -0.057 | -46.264
-6.5 | -0.353 | 0.00866 | -0.059 | -40.712
-6 | -0.291 | 0.00844 | -0.06 | -34.502
-5.5 | -0.226 | 0.00828 | -0.062 | -27.294
-5 | -0.158 | 0.00823 | -0.063 | -19.232
-4.5 | -0.089 | 0.00818 | -0.065 | -10.87
-4 | -0.018 | 0.00814 | -0.067 | -2.259
-3.5 | 0.053 | 0.00804 | -0.068 | 6.594
-3 | 0.125 | 0.00803 | -0.07 | 15.584
-2.5 | 0.198 | 0.00804 | -0.072 | 24.583
-2 | 0.27 | 0.0081 | -0.073 | 33.389
-1.5 | 0.345 | 0.00819 | -0.075 | 42.148
-1 | 0.418 | 0.00831 | -0.077 | 50.347
-0.5 | 0.491 | 0.00845 | -0.078 | 58.12
0 | 0.557 | 0.00881 | -0.08 | 63.268
0.5 | 0.629 | 0.00902 | -0.082 | 69.692
1 | 0.694 | 0.0091 | -0.083 | 76.27
1.5 | 0.765 | 0.00781 | -0.085 | 97.832
2 | 0.834 | 0.0081 | -0.087 | 103.061
2.5 | 0.904 | 0.00838 | -0.089 | 107.884
3 | 0.973 | 0.00869 | -0.09 | 112.021
3.5 | 1.042 | 0.009 | -0.092 | 115.809
4 | 1.111 | 0.00942 | -0.094 | 117.841
4.5 | 1.179 | 0.00984 | -0.095 | 119.815
5 | 1.246 | 0.01045 | -0.097 | 119.219
5.5 | 1.313 | 0.01124 | -0.099 | 116.823
6 | 1.379 | 0.01224 | -0.1 | 112.653
6.5 | 1.443 | 0.01301 | -0.102 | 110.951
7 | 1.502 | 0.01374 | -0.103 | 109.314
7.5 | 1.558 | 0.01563 | -0.105 | 99.677
8 | 1.61 | 0.0168 | -0.107 | 95.868
8.5 | 1.658 | 0.01779 | -0.108 | 93.221
9 | 1.701 | 0.01885 | -0.11 | 90.219
9.5 | 1.724 | 0.02004 | -0.111 | 86.017
10 | 1.718 | 0.02132 | -0.113 | 80.575
10.5 | 1.67 | 0.02449 | -0.114 | 68.183
11 | 1.518 | 0.02701 | -0.115 | 56.227
11.5 | 1.04 | 0.03051 | -0.117 | 34.076
12 | 1.069 | 0.03408 | -0.118 | 31.375
12.5 | 1.103 | 0.03147 | -0.12 | 35.064
13 | 1.133 | 0.03532 | -0.121 | 32.08
13.5 | 1.162 | 0.03936 | -0.122 | 29.525
14 | 1.189 | 0.04343 | -0.123 | 27.383
14.5 | 1.218 | 0.04792 | -0.124 | 25.412

## 152. Re 20M Mach 0.50 (2)
BIGFOIL.COM POLAR EXPORT
NACA67-719 a=0.2
NACA67-719 a=0.2 |  |  |  | Cl Max: | 1.3898 | at alpha= | 18 | deg
XFOIL ncrit=9 |  |  |  | L/D Max: | 60.4675 | at alpha= | 4.5 | deg
Re: | 20000000 |  |  | Cd Min: | 0.10741 | at alpha= | 19.5 | deg
Mach: | 0.5 |  |  | Cl=0 at alpha= | -99 | deg
|  |  |  | @ Cl=0.1, Cd= | 0.00775
|  |  |  | @ Cl=0.4, Cd= | 0.0081871
|  |  |  | @ Cl=0.6, Cd= | 0.010232
alpha (deg) | Cl | Cd | Cm | Cl/Cd
0 | 0.3695 | 0.00775 | -0.0493 | 47.6774
0.5 | 0.3996 | 0.00818 | -0.043 | 48.8509
1 | 0.4288 | 0.0087 | -0.0366 | 49.2874
1.5 | 0.4665 | 0.00912 | -0.0321 | 51.1513
2 | 0.5034 | 0.00956 | -0.0274 | 52.6569
2.5 | 0.5413 | 0.01006 | -0.023 | 53.8072
3 | 0.5816 | 0.01047 | -0.0191 | 55.5492
3.5 | 0.5883 | 0.01016 | -0.0085 | 57.9035
4 | 0.6126 | 0.01031 | -0.0012 | 59.418
4.5 | 0.6597 | 0.01091 | 0.0013 | 60.4675
5 | 0.7006 | 0.0117 | 0.0048 | 59.8803
5.5 | 0.7449 | 0.0124 | 0.0077 | 60.0726
6 | 0.7774 | 0.01351 | 0.0124 | 57.5426
6.5 | 0.828 | 0.01418 | 0.0142 | 58.3921
7 | 0.873 | 0.01502 | 0.0168 | 58.1225
7.5 | 0.9229 | 0.01579 | 0.0188 | 58.4484
8 | 0.9625 | 0.01686 | 0.0223 | 57.0878
8.5 | 0.9879 | 0.01847 | 0.0277 | 53.4867
9 | 1.0185 | 0.01997 | 0.0323 | 51.0015
10 | 1.0671 | 0.02386 | 0.0423 | 44.7234
10.5 | 1.0902 | 0.02604 | 0.0471 | 41.8664
11 | 1.1093 | 0.02859 | 0.052 | 38.8003
11.5 | 1.1338 | 0.03105 | 0.0561 | 36.5153
12 | 1.1619 | 0.03353 | 0.0595 | 34.6525
12.5 | 1.1959 | 0.03585 | 0.0621 | 33.3584
13 | 1.2249 | 0.03853 | 0.065 | 31.7908
13.5 | 1.2581 | 0.04112 | 0.0675 | 30.5958
14 | 1.2834 | 0.04429 | 0.0701 | 28.9772
14.5 | 1.3118 | 0.04741 | 0.0725 | 27.6693
15 | 1.3343 | 0.05105 | 0.0747 | 26.1371
15.5 | 1.3585 | 0.05478 | 0.0766 | 24.7992
16 | 1.3524 | 0.0608 | 0.0787 | 22.2434
16.5 | 1.3603 | 0.06618 | 0.0798 | 20.5545
17 | 1.3738 | 0.07133 | 0.0804 | 19.2598
17.5 | 1.3849 | 0.07684 | 0.0807 | 18.0232
18 | 1.3898 | 0.08315 | 0.0804 | 16.7144
18.5 | 1.3878 | 0.09027 | 0.0795 | 15.3739
19 | 1.3807 | 0.09817 | 0.0778 | 14.0644
19.5 | 1.3611 | 0.10741 | 0.0751 | 12.672