## index
index | Re | Mach | Datasource
1 | 50000 | 0 | JavaFoil+Calcfoil stall+Eppler ext transition
2 | 50000 | 0 | XFOIL ncrit=9
3 | 50000 | 0.1 | JavaFoil+Calcfoil stall+Eppler ext transition
4 | 50000 | 0.1 | XFOIL ncrit=9
5 | 50000 | 0.25 | JavaFoil+Calcfoil stall+Eppler ext transition
6 | 50000 | 0.25 | XFOIL ncrit=9
7 | 50000 | 0.5 | JavaFoil+Calcfoil stall+Eppler ext transition
8 | 50000 | 0.5 | XFOIL ncrit=9
9 | 100000 | 0 | JavaFoil+Calcfoil stall+Eppler ext transition
10 | 100000 | 0 | XFOIL ncrit=9
11 | 100000 | 0.1 | JavaFoil+Calcfoil stall+Eppler ext transition
12 | 100000 | 0.1 | XFOIL ncrit=9
13 | 100000 | 0.25 | JavaFoil+Calcfoil stall+Eppler ext transition
14 | 100000 | 0.25 | XFOIL ncrit=9
15 | 100000 | 0.5 | JavaFoil+Calcfoil stall+Eppler ext transition
16 | 100000 | 0.5 | XFOIL ncrit=9
17 | 250000 | 0 | JavaFoil+Calcfoil stall+Eppler ext transition
18 | 250000 | 0 | XFOIL ncrit=9
19 | 250000 | 0.1 | JavaFoil+Calcfoil stall+Eppler ext transition
20 | 250000 | 0.1 | XFOIL ncrit=9
21 | 250000 | 0.25 | JavaFoil+Calcfoil stall+Eppler ext transition
22 | 250000 | 0.25 | XFOIL ncrit=9
23 | 250000 | 0.5 | JavaFoil+Calcfoil stall+Eppler ext transition
24 | 250000 | 0.5 | XFOIL ncrit=9
25 | 500000 | 0 | JavaFoil+Calcfoil stall+Eppler ext transition
26 | 500000 | 0 | XFOIL ncrit=9
27 | 500000 | 0.1 | JavaFoil+Calcfoil stall+Eppler ext transition
28 | 500000 | 0.1 | XFOIL ncrit=9
29 | 500000 | 0.25 | JavaFoil+Calcfoil stall+Eppler ext transition
30 | 500000 | 0.25 | XFOIL ncrit=9
31 | 500000 | 0.5 | JavaFoil+Calcfoil stall+Eppler ext transition
32 | 500000 | 0.5 | XFOIL ncrit=9
33 | 750000 | 0 | JavaFoil+Calcfoil stall+Eppler ext transition
34 | 750000 | 0 | XFOIL ncrit=9
35 | 750000 | 0.1 | JavaFoil+Calcfoil stall+Eppler ext transition
36 | 750000 | 0.1 | XFOIL ncrit=9
37 | 750000 | 0.25 | JavaFoil+Calcfoil stall+Eppler ext transition
38 | 750000 | 0.25 | XFOIL ncrit=9
39 | 750000 | 0.5 | JavaFoil+Calcfoil stall+Eppler ext transition
40 | 750000 | 0.5 | XFOIL ncrit=9
41 | 1000000 | 0 | JavaFoil+Calcfoil stall+Eppler ext transition
42 | 1000000 | 0 | XFOIL ncrit=9
43 | 1000000 | 0.1 | JavaFoil+Calcfoil stall+Eppler ext transition
44 | 1000000 | 0.1 | XFOIL ncrit=9
45 | 1000000 | 0.25 | JavaFoil+Calcfoil stall+Eppler ext transition
46 | 1000000 | 0.25 | XFOIL ncrit=9
47 | 1000000 | 0.5 | JavaFoil+Calcfoil stall+Eppler ext transition
48 | 1000000 | 0.5 | XFOIL ncrit=9
49 | 2000000 | 0 | JavaFoil+Calcfoil stall+Eppler ext transition
50 | 2000000 | 0 | XFOIL ncrit=9
51 | 2000000 | 0.1 | JavaFoil+Calcfoil stall+Eppler ext transition
52 | 2000000 | 0.1 | XFOIL ncrit=9
53 | 2000000 | 0.25 | JavaFoil+Calcfoil stall+Eppler ext transition
54 | 2000000 | 0.25 | XFOIL ncrit=9
55 | 2000000 | 0.5 | JavaFoil+Calcfoil stall+Eppler ext transition
56 | 2000000 | 0.5 | XFOIL ncrit=9
57 | 3000000 | 0 | JavaFoil+Calcfoil stall+Eppler ext transition
58 | 3000000 | 0 | XFOIL ncrit=9
59 | 3000000 | 0.1 | JavaFoil+Calcfoil stall+Eppler ext transition
60 | 3000000 | 0.1 | XFOIL ncrit=9
61 | 3000000 | 0.25 | JavaFoil+Calcfoil stall+Eppler ext transition
62 | 3000000 | 0.25 | XFOIL ncrit=9
63 | 3000000 | 0.5 | JavaFoil+Calcfoil stall+Eppler ext transition
64 | 3000000 | 0.5 | XFOIL ncrit=9
65 | 4000000 | 0 | JavaFoil+Calcfoil stall+Eppler ext transition
66 | 4000000 | 0 | XFOIL ncrit=9
67 | 4000000 | 0.1 | JavaFoil+Calcfoil stall+Eppler ext transition
68 | 4000000 | 0.1 | XFOIL ncrit=9
69 | 4000000 | 0.25 | JavaFoil+Calcfoil stall+Eppler ext transition
70 | 4000000 | 0.25 | XFOIL ncrit=9
71 | 4000000 | 0.5 | JavaFoil+Calcfoil stall+Eppler ext transition
72 | 4000000 | 0.5 | XFOIL ncrit=9
73 | 5000000 | 0 | JavaFoil+Calcfoil stall+Eppler ext transition
74 | 5000000 | 0 | XFOIL ncrit=9
75 | 5000000 | 0.1 | JavaFoil+Calcfoil stall+Eppler ext transition
76 | 5000000 | 0.1 | XFOIL ncrit=9
77 | 5000000 | 0.25 | JavaFoil+Calcfoil stall+Eppler ext transition
78 | 5000000 | 0.25 | XFOIL ncrit=9
79 | 5000000 | 0.5 | JavaFoil+Calcfoil stall+Eppler ext transition
80 | 5000000 | 0.5 | XFOIL ncrit=9
81 | 6000000 | 0 | JavaFoil+Calcfoil stall+Eppler ext transition
82 | 6000000 | 0 | XFOIL ncrit=9
83 | 6000000 | 0.1 | JavaFoil+Calcfoil stall+Eppler ext transition
84 | 6000000 | 0.1 | XFOIL ncrit=9
85 | 6000000 | 0.25 | JavaFoil+Calcfoil stall+Eppler ext transition
86 | 6000000 | 0.25 | XFOIL ncrit=9
87 | 6000000 | 0.5 | JavaFoil+Calcfoil stall+Eppler ext transition
88 | 6000000 | 0.5 | XFOIL ncrit=9
89 | 7000000 | 0 | JavaFoil+Calcfoil stall+Eppler ext transition
90 | 7000000 | 0 | XFOIL ncrit=9
91 | 7000000 | 0.1 | JavaFoil+Calcfoil stall+Eppler ext transition
92 | 7000000 | 0.1 | XFOIL ncrit=9
93 | 7000000 | 0.25 | JavaFoil+Calcfoil stall+Eppler ext transition
94 | 7000000 | 0.25 | XFOIL ncrit=9
95 | 7000000 | 0.5 | JavaFoil+Calcfoil stall+Eppler ext transition
96 | 7000000 | 0.5 | XFOIL ncrit=9
97 | 8000000 | 0 | JavaFoil+Calcfoil stall+Eppler ext transition
98 | 8000000 | 0 | XFOIL ncrit=9
99 | 8000000 | 0.1 | JavaFoil+Calcfoil stall+Eppler ext transition
100 | 8000000 | 0.1 | XFOIL ncrit=9
101 | 8000000 | 0.25 | JavaFoil+Calcfoil stall+Eppler ext transition
102 | 8000000 | 0.25 | XFOIL ncrit=9
103 | 8000000 | 0.5 | JavaFoil+Calcfoil stall+Eppler ext transition
104 | 8000000 | 0.5 | XFOIL ncrit=9
105 | 10000000 | 0 | JavaFoil+Calcfoil stall+Eppler ext transition
106 | 10000000 | 0 | XFOIL ncrit=9
107 | 10000000 | 0.1 | JavaFoil+Calcfoil stall+Eppler ext transition
108 | 10000000 | 0.1 | XFOIL ncrit=9
109 | 10000000 | 0.25 | JavaFoil+Calcfoil stall+Eppler ext transition
110 | 10000000 | 0.25 | XFOIL ncrit=9
111 | 10000000 | 0.5 | JavaFoil+Calcfoil stall+Eppler ext transition
112 | 10000000 | 0.5 | XFOIL ncrit=9
113 | 12000000 | 0 | JavaFoil+Calcfoil stall+Eppler ext transition
114 | 12000000 | 0 | XFOIL ncrit=9
115 | 12000000 | 0.1 | JavaFoil+Calcfoil stall+Eppler ext transition
116 | 12000000 | 0.1 | XFOIL ncrit=9
117 | 12000000 | 0.25 | JavaFoil+Calcfoil stall+Eppler ext transition
118 | 12000000 | 0.25 | XFOIL ncrit=9
119 | 12000000 | 0.5 | JavaFoil+Calcfoil stall+Eppler ext transition
120 | 12000000 | 0.5 | XFOIL ncrit=9
121 | 14000000 | 0 | JavaFoil+Calcfoil stall+Eppler ext transition
122 | 14000000 | 0 | XFOIL ncrit=9
123 | 14000000 | 0.1 | JavaFoil+Calcfoil stall+Eppler ext transition
124 | 14000000 | 0.1 | XFOIL ncrit=9
125 | 14000000 | 0.25 | JavaFoil+Calcfoil stall+Eppler ext transition
126 | 14000000 | 0.25 | XFOIL ncrit=9
127 | 14000000 | 0.5 | JavaFoil+Calcfoil stall+Eppler ext transition
128 | 14000000 | 0.5 | XFOIL ncrit=9
129 | 16000000 | 0 | JavaFoil+Calcfoil stall+Eppler ext transition
130 | 16000000 | 0 | XFOIL ncrit=9
131 | 16000000 | 0.1 | JavaFoil+Calcfoil stall+Eppler ext transition
132 | 16000000 | 0.1 | XFOIL ncrit=9
133 | 16000000 | 0.25 | JavaFoil+Calcfoil stall+Eppler ext transition
134 | 16000000 | 0.25 | XFOIL ncrit=9
135 | 16000000 | 0.5 | JavaFoil+Calcfoil stall+Eppler ext transition
136 | 16000000 | 0.5 | XFOIL ncrit=9
137 | 18000000 | 0 | JavaFoil+Calcfoil stall+Eppler ext transition
138 | 18000000 | 0 | XFOIL ncrit=9
139 | 18000000 | 0.1 | JavaFoil+Calcfoil stall+Eppler ext transition
140 | 18000000 | 0.1 | XFOIL ncrit=9
141 | 18000000 | 0.25 | JavaFoil+Calcfoil stall+Eppler ext transition
142 | 18000000 | 0.25 | XFOIL ncrit=9
143 | 18000000 | 0.5 | JavaFoil+Calcfoil stall+Eppler ext transition
144 | 18000000 | 0.5 | XFOIL ncrit=9
145 | 20000000 | 0 | JavaFoil+Calcfoil stall+Eppler ext transition
146 | 20000000 | 0 | XFOIL ncrit=9
147 | 20000000 | 0.1 | JavaFoil+Calcfoil stall+Eppler ext transition
148 | 20000000 | 0.1 | XFOIL ncrit=9
149 | 20000000 | 0.25 | JavaFoil+Calcfoil stall+Eppler ext transition
150 | 20000000 | 0.25 | XFOIL ncrit=9
151 | 20000000 | 0.5 | JavaFoil+Calcfoil stall+Eppler ext transition
152 | 20000000 | 0.5 | XFOIL ncrit=9

## 1. Re 50k Mach 0.00 (1)
BIGFOIL.COM POLAR EXPORT
NACA64A318
NACA64A318 |  |  |  | Cl Max: | 1.325 | at alpha= | 9.5 | deg
JavaFoil+Calcfoil stall+Eppler ext transition |  |  |  | L/D Max: | 36.257 | at alpha= | 7.5 | deg
Re: | 50000 |  |  | Cd Min: | 0.02039 | at alpha= | 0 | deg
Mach: | 0 |  |  | Cl=0 at alpha= | -2.4491 | deg
|  |  |  | @ Cl=0.1, Cd= | 0.021585
|  |  |  | @ Cl=0.4, Cd= | 0.021021
|  |  |  | @ Cl=0.6, Cd= | 0.022173
alpha (deg) | Cl | Cd | Cm | Cl/Cd
-20 | -0.937 | 0.27828 | -0.008 | -3.368
-19.5 | -0.954 | 0.25119 | -0.008 | -3.799
-19 | -0.97 | 0.23821 | -0.009 | -4.07
-18.5 | -0.983 | 0.23679 | -0.009 | -4.151
-18 | -0.994 | 0.21572 | -0.01 | -4.606
-17.5 | -1.002 | 0.20448 | -0.01 | -4.899
-17 | -1.007 | 0.19147 | -0.01 | -5.26
-16.5 | -1.004 | 0.17786 | -0.011 | -5.647
-16 | -0.998 | 0.1717 | -0.011 | -5.813
-15.5 | -0.989 | 0.15896 | -0.012 | -6.224
-15 | -0.978 | 0.14983 | -0.012 | -6.525
-14.5 | -0.963 | 0.13826 | -0.012 | -6.965
-14 | -0.946 | 0.13147 | -0.013 | -7.192
-13.5 | -0.925 | 0.12229 | -0.013 | -7.566
-13 | -0.902 | 0.11478 | -0.014 | -7.86
-12.5 | -0.876 | 0.10916 | -0.014 | -8.027
-12 | -0.848 | 0.10217 | -0.015 | -8.297
-11.5 | -0.817 | 0.09457 | -0.015 | -8.637
-11 | -0.783 | 0.08808 | -0.016 | -8.892
-10.5 | -0.747 | 0.08274 | -0.016 | -9.022
-10 | -0.708 | 0.0781 | -0.017 | -9.063
-9.5 | -0.668 | 0.07292 | -0.018 | -9.164
-9 | -0.627 | 0.06821 | -0.019 | -9.185
-8.5 | -0.584 | 0.06385 | -0.021 | -9.153
-8 | -0.542 | 0.05945 | -0.023 | -9.114
-7.5 | -0.578 | 0.02808 | -0.042 | -20.585
-7 | -0.528 | 0.02658 | -0.043 | -19.854
-6.5 | -0.474 | 0.02557 | -0.044 | -18.529
-6 | -0.418 | 0.02462 | -0.045 | -16.998
-5.5 | -0.362 | 0.0237 | -0.047 | -15.287
-5 | -0.291 | 0.02554 | -0.045 | -11.379
-4.5 | -0.235 | 0.02466 | -0.046 | -9.53
-4 | -0.179 | 0.02391 | -0.047 | -7.47
-3.5 | -0.122 | 0.02321 | -0.048 | -5.239
-3 | -0.064 | 0.02267 | -0.049 | -2.822
-2.5 | -0.006 | 0.02221 | -0.05 | -0.261
-2 | 0.053 | 0.0218 | -0.052 | 2.43
-1.5 | 0.112 | 0.02153 | -0.053 | 5.211
-1 | 0.172 | 0.02127 | -0.054 | 8.085
-0.5 | 0.232 | 0.02109 | -0.055 | 11.009
0 | 0.297 | 0.02039 | -0.056 | 14.563
0.5 | 0.357 | 0.02081 | -0.058 | 17.145
1 | 0.416 | 0.0211 | -0.059 | 19.724
1.5 | 0.476 | 0.02067 | -0.061 | 23.004
2 | 0.534 | 0.02164 | -0.062 | 24.692
2.5 | 0.592 | 0.02209 | -0.063 | 26.789
3 | 0.649 | 0.02268 | -0.063 | 28.6
3.5 | 0.702 | 0.0234 | -0.064 | 29.998
4 | 0.757 | 0.02419 | -0.065 | 31.282
4.5 | 0.811 | 0.02507 | -0.065 | 32.35
5 | 0.864 | 0.02612 | -0.066 | 33.074
5.5 | 0.916 | 0.02719 | -0.066 | 33.699
6 | 0.967 | 0.02845 | -0.067 | 33.974
6.5 | 1.016 | 0.02983 | -0.067 | 34.074
7 | 1.064 | 0.03128 | -0.068 | 34.016
7.5 | 1.158 | 0.03195 | -0.072 | 36.257
8 | 1.205 | 0.03353 | -0.073 | 35.927
8.5 | 1.248 | 0.03536 | -0.074 | 35.297
9 | 1.289 | 0.03717 | -0.074 | 34.662
9.5 | 1.325 | 0.03928 | -0.075 | 33.733
10 | 1.174 | 0.07344 | -0.048 | 15.988
10.5 | 1.193 | 0.08076 | -0.04 | 14.772
11 | 1.219 | 0.08662 | -0.038 | 14.069
11.5 | 1.243 | 0.09241 | -0.036 | 13.451
12 | 1.264 | 0.09944 | -0.034 | 12.71
12.5 | 1.281 | 0.10549 | -0.034 | 12.14
13 | 1.293 | 0.11349 | -0.033 | 11.397
13.5 | 1.303 | 0.1211 | -0.033 | 10.759
14 | 1.308 | 0.12919 | -0.032 | 10.126
14.5 | 1.311 | 0.13795 | -0.032 | 9.502

## 2. Re 50k Mach 0.00 (2)
BIGFOIL.COM POLAR EXPORT
NACA64A318
NACA64A318 |  |  |  | Cl Max: | 1.102 | at alpha= | 14 | deg
XFOIL ncrit=9 |  |  |  | L/D Max: | 21.1752 | at alpha= | 11.5 | deg
Re: | 50000 |  |  | Cd Min: | 0.18921 | at alpha= | 19 | deg
Mach: | 0 |  |  | Cl=0 at alpha= | 4.3015 | deg
|  |  |  | @ Cl=0.1, Cd= | 0.064332
|  |  |  | @ Cl=0.4, Cd= | 0.09165
|  |  |  | @ Cl=0.6, Cd= | 0.18921
alpha (deg) | Cl | Cd | Cm | Cl/Cd
-13 | -0.3292 | 0.14172 | -0.0391 | -2.3229
-12.5 | -0.3245 | 0.13615 | -0.0385 | -2.3834
-12 | -0.3337 | 0.13106 | -0.0378 | -2.5462
-11.5 | -0.6298 | 0.08317 | -0.0683 | -7.5724
-11 | -0.6866 | 0.0759 | -0.0636 | -9.0461
-10.5 | -0.7588 | 0.07128 | -0.0539 | -10.6453
-10 | -0.8322 | 0.0673 | -0.0415 | -12.3655
-9.5 | -0.8834 | 0.06244 | -0.031 | -14.148
-9 | -0.9151 | 0.05739 | -0.0219 | -15.9453
-8.5 | -0.9282 | 0.05283 | -0.014 | -17.5696
-8 | -0.9316 | 0.04878 | -0.0068 | -19.098
-7.5 | -0.9116 | 0.04479 | -0.0025 | -20.3528
-7 | -0.8899 | 0.04158 | 0.002 | -21.4021
-6.5 | -0.8574 | 0.03878 | 0.005 | -22.1093
-6 | -0.8266 | 0.03637 | 0.0084 | -22.7275
-5.5 | -0.8059 | 0.03387 | 0.0135 | -23.7939
-5 | -0.8119 | 0.03097 | 0.0239 | -26.2157
-4.5 | -0.8146 | 0.03418 | 0.0398 | -23.8327
-4 | -0.7906 | 0.03739 | 0.0499 | -21.1447
-3.5 | -0.763 | 0.03947 | 0.0583 | -19.3311
-3 | -0.728 | 0.04115 | 0.0649 | -17.6914
-2 | -0.3662 | 0.05238 | 0.0241 | -6.9912
-1.5 | -0.417 | 0.04985 | 0.0391 | -8.3651
-1 | -0.3901 | 0.04938 | 0.0395 | -7.9
-0.5 | -0.3331 | 0.04992 | 0.034 | -6.6727
0 | -0.2775 | 0.05059 | 0.0284 | -5.4853
0.5 | -0.2149 | 0.05172 | 0.0211 | -4.1551
1 | -0.149 | 0.05328 | 0.0126 | -2.7965
1.5 | -0.0832 | 0.0555 | 0.0035 | -1.4991
2 | -0.0906 | 0.0543 | 0.0082 | -1.6685
2.5 | -0.1069 | 0.05235 | 0.0144 | -2.042
3 | -0.1261 | 0.05003 | 0.0212 | -2.5205
3.5 | -0.0773 | 0.05267 | 0.016 | -1.4676
4 | -0.0287 | 0.05517 | 0.0117 | -0.52021
4.5 | 0.0189 | 0.05843 | 0.008 | 0.32346
5 | 0.0647 | 0.06136 | 0.0049 | 1.0544
5.5 | 0.1147 | 0.06557 | 0.0011 | 1.7493
6 | 0.1491 | 0.068 | 0.0001 | 2.1926
6.5 | 0.1971 | 0.07252 | -0.0032 | 2.7179
7 | 0.2369 | 0.07595 | -0.005 | 3.1192
7.5 | 0.2708 | 0.07944 | -0.006 | 3.4089
8 | 0.3091 | 0.08349 | -0.0076 | 3.7022
8.5 | 0.3632 | 0.08878 | -0.0107 | 4.091
9 | 0.4009 | 0.09172 | -0.0106 | 4.3709
9.5 | 0.5259 | 0.0863 | -0.0083 | 6.0939
10 | 0.578 | 0.08692 | -0.0067 | 6.6498
10.5 | 0.645 | 0.08457 | -0.0037 | 7.6268
11 | 0.7301 | 0.07811 | 0.0011 | 9.3471
11.5 | 0.9838 | 0.04646 | 0.0131 | 21.1752
12 | 1.0147 | 0.04938 | 0.0167 | 20.5488
12.5 | 1.0679 | 0.05291 | 0.0179 | 20.1833
13 | 1.0902 | 0.05792 | 0.0202 | 18.8225
13.5 | 1.1004 | 0.06398 | 0.0226 | 17.1991
14 | 1.102 | 0.07087 | 0.0248 | 15.5496
14.5 | 1.0485 | 0.08038 | 0.0271 | 13.0443
15 | 0.9752 | 0.09385 | 0.0259 | 10.391
16.5 | 0.4289 | 0.16079 | -0.0062 | 2.6675
17 | 0.4355 | 0.16544 | -0.0078 | 2.6324
17.5 | 0.4429 | 0.17011 | -0.0095 | 2.6036
18 | 0.4503 | 0.17507 | -0.0113 | 2.5721
18.5 | 0.4617 | 0.18054 | -0.013 | 2.5573
19 | 0.4865 | 0.18921 | -0.0142 | 2.5712

## 3. Re 50k Mach 0.10 (1)
BIGFOIL.COM POLAR EXPORT
NACA64A318
NACA64A318 |  |  |  | Cl Max: | 1.354 | at alpha= | 10 | deg
JavaFoil+Calcfoil stall+Eppler ext transition |  |  |  | L/D Max: | 36.083 | at alpha= | 7.5 | deg
Re: | 50000 |  |  | Cd Min: | 0.02046 | at alpha= | 0 | deg
Mach: | 0.1 |  |  | Cl=0 at alpha= | -2.4491 | deg
|  |  |  | @ Cl=0.1, Cd= | 0.021674
|  |  |  | @ Cl=0.4, Cd= | 0.021056
|  |  |  | @ Cl=0.6, Cd= | 0.022315
alpha (deg) | Cl | Cd | Cm | Cl/Cd
-20 | -0.896 | 0.28207 | -0.008 | -3.178
-19.5 | -0.917 | 0.26973 | -0.008 | -3.401
-19 | -0.937 | 0.25373 | -0.009 | -3.691
-18.5 | -0.954 | 0.23872 | -0.009 | -3.994
-18 | -0.968 | 0.22237 | -0.009 | -4.353
-17.5 | -0.98 | 0.20736 | -0.01 | -4.725
-17 | -0.988 | 0.19606 | -0.01 | -5.042
-16.5 | -0.989 | 0.18186 | -0.011 | -5.436
-16 | -0.985 | 0.1762 | -0.011 | -5.59
-15.5 | -0.979 | 0.16175 | -0.012 | -6.05
-15 | -0.969 | 0.15104 | -0.012 | -6.416
-14.5 | -0.956 | 0.14465 | -0.012 | -6.612
-14 | -0.941 | 0.13297 | -0.013 | -7.074
-13.5 | -0.922 | 0.1258 | -0.013 | -7.329
-13 | -0.9 | 0.11751 | -0.014 | -7.661
-12.5 | -0.875 | 0.10864 | -0.014 | -8.056
-12 | -0.848 | 0.10194 | -0.015 | -8.315
-11.5 | -0.817 | 0.09618 | -0.015 | -8.498
-11 | -0.785 | 0.08939 | -0.016 | -8.777
-10.5 | -0.748 | 0.08362 | -0.017 | -8.95
-10 | -0.71 | 0.07833 | -0.017 | -9.064
-9.5 | -0.67 | 0.07325 | -0.018 | -9.151
-9 | -0.629 | 0.06844 | -0.019 | -9.189
-8.5 | -0.586 | 0.06431 | -0.021 | -9.115
-8 | -0.544 | 0.05978 | -0.023 | -9.094
-7.5 | -0.502 | 0.05451 | -0.027 | -9.216
-7 | -0.53 | 0.02676 | -0.043 | -19.796
-6.5 | -0.476 | 0.02574 | -0.044 | -18.478
-6 | -0.42 | 0.02476 | -0.046 | -16.972
-5.5 | -0.364 | 0.02388 | -0.047 | -15.222
-5 | -0.292 | 0.02563 | -0.045 | -11.389
-4.5 | -0.236 | 0.02475 | -0.046 | -9.536
-4 | -0.179 | 0.024 | -0.047 | -7.476
-3.5 | -0.122 | 0.02333 | -0.048 | -5.235
-3 | -0.064 | 0.02279 | -0.049 | -2.819
-2.5 | -0.006 | 0.0223 | -0.051 | -0.261
-2 | 0.053 | 0.02194 | -0.052 | 2.425
-1.5 | 0.113 | 0.0216 | -0.053 | 5.22
-1 | 0.173 | 0.02135 | -0.054 | 8.093
-0.5 | 0.233 | 0.02117 | -0.055 | 11.017
0 | 0.298 | 0.02046 | -0.056 | 14.582
0.5 | 0.358 | 0.02072 | -0.057 | 17.301
1 | 0.418 | 0.0212 | -0.06 | 19.735
1.5 | 0.478 | 0.02078 | -0.061 | 22.989
2 | 0.537 | 0.02173 | -0.062 | 24.707
2.5 | 0.594 | 0.02225 | -0.063 | 26.708
3 | 0.651 | 0.02287 | -0.064 | 28.478
3.5 | 0.705 | 0.02351 | -0.064 | 29.983
4 | 0.76 | 0.02436 | -0.065 | 31.204
4.5 | 0.814 | 0.02529 | -0.065 | 32.186
5 | 0.868 | 0.02626 | -0.066 | 33.04
5.5 | 0.92 | 0.02739 | -0.066 | 33.583
6 | 0.971 | 0.02864 | -0.067 | 33.902
6.5 | 1.021 | 0.03003 | -0.068 | 33.985
7 | 1.068 | 0.0315 | -0.068 | 33.907
7.5 | 1.163 | 0.03223 | -0.073 | 36.083
8 | 1.209 | 0.03386 | -0.073 | 35.702
8.5 | 1.252 | 0.03572 | -0.074 | 35.046
9 | 1.292 | 0.0376 | -0.074 | 34.367
9.5 | 1.328 | 0.03977 | -0.075 | 33.401
10 | 1.354 | 0.04253 | -0.075 | 31.827
10.5 | 1.195 | 0.08137 | -0.04 | 14.689
11 | 1.22 | 0.08727 | -0.037 | 13.977
11.5 | 1.243 | 0.09348 | -0.035 | 13.301
12 | 1.263 | 0.10074 | -0.034 | 12.539
12.5 | 1.278 | 0.10693 | -0.034 | 11.955
13 | 1.29 | 0.11457 | -0.034 | 11.256
13.5 | 1.297 | 0.12356 | -0.033 | 10.494
14 | 1.3 | 0.13333 | -0.033 | 9.751
14.5 | 1.299 | 0.14339 | -0.032 | 9.062
15 | 1.295 | 0.15013 | -0.032 | 8.626

## 4. Re 50k Mach 0.10 (2)
BIGFOIL.COM POLAR EXPORT
NACA64A318
NACA64A318 |  |  |  | Cl Max: | 1.0889 | at alpha= | 14 | deg
XFOIL ncrit=9 |  |  |  | L/D Max: | 20.0496 | at alpha= | 12 | deg
Re: | 50000 |  |  | Cd Min: | 0.22287 | at alpha= | 19 | deg
Mach: | 0.1 |  |  | Cl=0 at alpha= | 4.3149 | deg
|  |  |  | @ Cl=0.1, Cd= | 0.064524
|  |  |  | @ Cl=0.4, Cd= | 0.087477
|  |  |  | @ Cl=0.6, Cd= | 0.086488
alpha (deg) | Cl | Cd | Cm | Cl/Cd
-13 | -0.3277 | 0.1422 | -0.0393 | -2.3045
-12.5 | -0.323 | 0.13664 | -0.0387 | -2.3639
-11 | -0.6702 | 0.07708 | -0.0647 | -8.6949
-10.5 | -0.7395 | 0.07191 | -0.0563 | -10.2837
-10 | -0.8154 | 0.0682 | -0.0439 | -11.956
-9.5 | -0.8711 | 0.06351 | -0.0332 | -13.716
-9 | -0.9073 | 0.05849 | -0.0237 | -15.5121
-8.5 | -0.9249 | 0.05386 | -0.0156 | -17.1723
-8 | -0.9313 | 0.04968 | -0.0081 | -18.746
-7.5 | -0.9146 | 0.04557 | -0.0033 | -20.0702
-7 | -0.8962 | 0.04235 | 0.0017 | -21.1617
-6.5 | -0.8629 | 0.03936 | 0.0046 | -21.9233
-6 | -0.8326 | 0.03697 | 0.0081 | -22.521
-5.5 | -0.8081 | 0.03446 | 0.0126 | -23.4504
-5 | -0.8093 | 0.03137 | 0.0217 | -25.7985
-4.5 | -0.8182 | 0.03371 | 0.0383 | -24.2717
-4 | -0.789 | 0.03766 | 0.0486 | -20.9506
-3.5 | -0.7586 | 0.04002 | 0.0569 | -18.9555
-3 | -0.7197 | 0.04195 | 0.0632 | -17.1561
-2.5 | -0.5548 | 0.04866 | 0.0501 | -11.4016
-2 | -0.3578 | 0.05289 | 0.0223 | -6.765
-1.5 | -0.4224 | 0.05003 | 0.0399 | -8.4429
-1 | -0.3341 | 0.05141 | 0.0287 | -6.4987
-0.5 | -0.3409 | 0.05004 | 0.0353 | -6.8125
0 | -0.2846 | 0.05072 | 0.0296 | -5.6112
0.5 | -0.2209 | 0.05185 | 0.0222 | -4.2604
1 | -0.1543 | 0.05338 | 0.0136 | -2.8906
1.5 | -0.0822 | 0.05589 | 0.0034 | -1.4707
2 | -0.0889 | 0.05474 | 0.008 | -1.624
2.5 | -0.104 | 0.05289 | 0.014 | -1.9663
3 | -0.1246 | 0.05047 | 0.021 | -2.4688
3.5 | -0.0781 | 0.05285 | 0.0162 | -1.4778
4 | -0.0279 | 0.05556 | 0.0115 | -0.50216
4.5 | 0.0164 | 0.0584 | 0.0085 | 0.28082
5 | 0.0657 | 0.06176 | 0.0047 | 1.0638
5.5 | 0.1095 | 0.06529 | 0.0021 | 1.6771
6 | 0.1502 | 0.06838 | 0 | 2.1965
6.5 | 0.191 | 0.07219 | -0.0022 | 2.6458
7.5 | 0.2747 | 0.08006 | -0.0064 | 3.4312
8 | 0.3156 | 0.08425 | -0.0082 | 3.746
8.5 | 0.3553 | 0.08868 | -0.0097 | 4.0065
9 | 0.4861 | 0.08516 | -0.0095 | 5.7081
9.5 | 0.544 | 0.08574 | -0.0084 | 6.3448
10 | 0.5773 | 0.08724 | -0.0063 | 6.6174
10.5 | 0.6425 | 0.08508 | -0.0032 | 7.5517
11 | 0.7198 | 0.07969 | 0.0015 | 9.0325
12 | 1.0105 | 0.0504 | 0.0179 | 20.0496
12.5 | 1.0609 | 0.05406 | 0.0193 | 19.6245
13 | 1.0824 | 0.05922 | 0.0216 | 18.2776
13.5 | 1.0845 | 0.06569 | 0.0242 | 16.5094
14 | 1.0889 | 0.07263 | 0.026 | 14.9924
14.5 | 1.0322 | 0.08269 | 0.0277 | 12.4828
15 | 0.9602 | 0.09661 | 0.0257 | 9.9389
16.5 | 0.6516 | 0.19108 | -0.0269 | 3.4101
17 | 0.6729 | 0.19949 | -0.0288 | 3.3731
17.5 | 0.679 | 0.20445 | -0.0317 | 3.3211
18 | 0.6808 | 0.20924 | -0.0354 | 3.2537
18.5 | 0.6924 | 0.21562 | -0.0387 | 3.2112
19 | 0.7108 | 0.22287 | -0.0414 | 3.1893

## 5. Re 50k Mach 0.25 (1)
BIGFOIL.COM POLAR EXPORT
NACA64A318
NACA64A318 |  |  |  | Cl Max: | 1.31 | at alpha= | 9 | deg
JavaFoil+Calcfoil stall+Eppler ext transition |  |  |  | L/D Max: | 34.897 | at alpha= | 7.5 | deg
Re: | 50000 |  |  | Cd Min: | 0.02086 | at alpha= | 0 | deg
Mach: | 0.25 |  |  | Cl=0 at alpha= | -2.4508 | deg
|  |  |  | @ Cl=0.1, Cd= | 0.022209
|  |  |  | @ Cl=0.4, Cd= | 0.021407
|  |  |  | @ Cl=0.6, Cd= | 0.022803
alpha (deg) | Cl | Cd | Cm | Cl/Cd
-19.5 | -0.581 | 0.38119 | -0.009 | -1.525
-19 | -0.638 | 0.36471 | -0.009 | -1.75
-18.5 | -0.692 | 0.3097 | -0.009 | -2.234
-18 | -0.741 | 0.29232 | -0.01 | -2.535
-17.5 | -0.786 | 0.26414 | -0.01 | -2.974
-17 | -0.825 | 0.24053 | -0.01 | -3.429
-16.5 | -0.85 | 0.2232 | -0.011 | -3.808
-16 | -0.869 | 0.20859 | -0.011 | -4.167
-15.5 | -0.883 | 0.1907 | -0.012 | -4.632
-15 | -0.892 | 0.17347 | -0.012 | -5.144
-14.5 | -0.896 | 0.16166 | -0.012 | -5.544
-14 | -0.895 | 0.14933 | -0.013 | -5.994
-13.5 | -0.889 | 0.13928 | -0.013 | -6.381
-13 | -0.878 | 0.12744 | -0.014 | -6.886
-12.5 | -0.862 | 0.11894 | -0.015 | -7.245
-12 | -0.841 | 0.10909 | -0.015 | -7.712
-11.5 | -0.817 | 0.10214 | -0.015 | -7.997
-11 | -0.788 | 0.09349 | -0.016 | -8.434
-10.5 | -0.755 | 0.08738 | -0.017 | -8.643
-10 | -0.719 | 0.08132 | -0.017 | -8.842
-9.5 | -0.681 | 0.07559 | -0.019 | -9.004
-9 | -0.64 | 0.07045 | -0.019 | -9.083
-8.5 | -0.598 | 0.06584 | -0.021 | -9.077
-8 | -0.554 | 0.06128 | -0.023 | -9.045
-7.5 | -0.51 | 0.05711 | -0.025 | -8.935
-7 | -0.54 | 0.02799 | -0.044 | -19.287
-6.5 | -0.486 | 0.02668 | -0.045 | -18.21
-6 | -0.43 | 0.02557 | -0.047 | -16.801
-5.5 | -0.372 | 0.02463 | -0.048 | -15.101
-5 | -0.299 | 0.02647 | -0.046 | -11.286
-4.5 | -0.242 | 0.0255 | -0.047 | -9.477
-4 | -0.184 | 0.02468 | -0.048 | -7.444
-3.5 | -0.125 | 0.02399 | -0.049 | -5.214
-3 | -0.066 | 0.02335 | -0.051 | -2.819
-2.5 | -0.006 | 0.02288 | -0.052 | -0.26
-2 | 0.055 | 0.02246 | -0.053 | 2.427
-1.5 | 0.116 | 0.02212 | -0.054 | 5.221
-1 | 0.177 | 0.02189 | -0.055 | 8.083
-0.5 | 0.239 | 0.02173 | -0.056 | 10.991
0 | 0.306 | 0.02086 | -0.057 | 14.671
0.5 | 0.368 | 0.02114 | -0.059 | 17.393
1 | 0.429 | 0.02165 | -0.061 | 19.811
1.5 | 0.49 | 0.02205 | -0.062 | 22.218
2 | 0.55 | 0.0222 | -0.063 | 24.75
2.5 | 0.608 | 0.0229 | -0.064 | 26.555
3 | 0.667 | 0.02355 | -0.065 | 28.313
3.5 | 0.721 | 0.0243 | -0.066 | 29.686
4 | 0.778 | 0.02516 | -0.066 | 30.918
4.5 | 0.833 | 0.02618 | -0.067 | 31.818
5 | 0.888 | 0.02724 | -0.067 | 32.593
5.5 | 0.941 | 0.02852 | -0.068 | 32.992
6 | 0.993 | 0.02982 | -0.069 | 33.296
6.5 | 1.043 | 0.0314 | -0.069 | 33.206
7 | 1.09 | 0.0331 | -0.07 | 32.926
7.5 | 1.186 | 0.03399 | -0.074 | 34.897
8 | 1.231 | 0.03587 | -0.075 | 34.306
8.5 | 1.272 | 0.0379 | -0.076 | 33.567
9 | 1.31 | 0.03996 | -0.076 | 32.784
9.5 | 1.153 | 0.07327 | -0.044 | 15.74
10 | 1.178 | 0.07864 | -0.041 | 14.983
10.5 | 1.201 | 0.08457 | -0.038 | 14.204
11 | 1.221 | 0.09164 | -0.035 | 13.326
11.5 | 1.238 | 0.09916 | -0.034 | 12.485
12 | 1.248 | 0.10692 | -0.033 | 11.674
12.5 | 1.251 | 0.11431 | -0.032 | 10.943
13 | 1.247 | 0.12497 | -0.032 | 9.983
13.5 | 1.238 | 0.13767 | -0.032 | 8.99
14 | 1.221 | 0.14746 | -0.032 | 8.281

## 6. Re 50k Mach 0.25 (2)
BIGFOIL.COM POLAR EXPORT
NACA64A318
NACA64A318 |  |  |  | Cl Max: | 1.0193 | at alpha= | 12.5 | deg
XFOIL ncrit=9 |  |  |  | L/D Max: | 18.3617 | at alpha= | 11.5 | deg
Re: | 50000 |  |  | Cd Min: | 0.20801 | at alpha= | 17.5 | deg
Mach: | 0.25 |  |  | Cl=0 at alpha= | 4.3285 | deg
|  |  |  | @ Cl=0.1, Cd= | 0.065846
|  |  |  | @ Cl=0.4, Cd= | 0.088757
|  |  |  | @ Cl=0.6, Cd= | 0.085642
alpha (deg) | Cl | Cd | Cm | Cl/Cd
-12.5 | -0.3161 | 0.13933 | -0.0399 | -2.2687
-10.5 | -0.664 | 0.07743 | -0.0631 | -8.5755
-10 | -0.7288 | 0.07208 | -0.0557 | -10.111
-9.5 | -0.7978 | 0.06852 | -0.0445 | -11.6433
-9 | -0.855 | 0.0641 | -0.034 | -13.3385
-8.5 | -0.897 | 0.0594 | -0.0242 | -15.101
-8 | -0.9219 | 0.05475 | -0.0154 | -16.8384
-7.5 | -0.9232 | 0.05008 | -0.0087 | -18.4345
-7 | -0.9092 | 0.04629 | -0.0034 | -19.6414
-6.5 | -0.8869 | 0.0428 | 0.0012 | -20.722
-6 | -0.8571 | 0.03986 | 0.005 | -21.5028
-5.5 | -0.8255 | 0.03728 | 0.0088 | -22.1432
-5 | -0.8085 | 0.03462 | 0.0148 | -23.3536
-4.5 | -0.8176 | 0.03251 | 0.0272 | -25.1492
-4 | -0.8081 | 0.03666 | 0.0425 | -22.0431
-3.5 | -0.7765 | 0.04019 | 0.0528 | -19.3207
-3 | -0.7473 | 0.04208 | 0.0613 | -17.759
-2.5 | -0.424 | 0.05444 | 0.0257 | -7.7884
-2 | -0.3774 | 0.05426 | 0.0238 | -6.9554
-1 | -0.3979 | 0.05133 | 0.0396 | -7.7518
-0.5 | -0.349 | 0.05155 | 0.0359 | -6.7701
1 | -0.1853 | 0.05408 | 0.0195 | -3.4264
1.5 | -0.1136 | 0.05599 | 0.0098 | -2.0289
2 | -0.0813 | 0.05706 | 0.007 | -1.4248
2.5 | -0.091 | 0.05564 | 0.0122 | -1.6355
3 | -0.1068 | 0.05358 | 0.0184 | -1.9933
3.5 | -0.0727 | 0.0546 | 0.0154 | -1.3315
4 | -0.0295 | 0.05711 | 0.0119 | -0.51655
4.5 | 0.0154 | 0.05973 | 0.0087 | 0.25783
5 | 0.0633 | 0.06339 | 0.0052 | 0.99858
5.5 | 0.1041 | 0.06612 | 0.0032 | 1.5744
6 | 0.1532 | 0.07062 | -0.0002 | 2.1694
6.5 | 0.1917 | 0.07365 | -0.0017 | 2.6029
7 | 0.2252 | 0.07701 | -0.0026 | 2.9243
7.5 | 0.2642 | 0.08106 | -0.0043 | 3.2593
8 | 0.3049 | 0.08521 | -0.006 | 3.5782
8.5 | 0.3541 | 0.09003 | -0.0082 | 3.9331
9 | 0.4781 | 0.08659 | -0.0069 | 5.5214
9.5 | 0.5452 | 0.08722 | -0.0061 | 6.2509
10.5 | 0.6706 | 0.08361 | 0.0005 | 8.0206
11 | 0.7271 | 0.08009 | 0.0057 | 9.0785
11.5 | 0.9616 | 0.05237 | 0.02 | 18.3617
12 | 0.9931 | 0.05593 | 0.0233 | 17.7561
12.5 | 1.0193 | 0.06086 | 0.0257 | 16.7483
13 | 1.015 | 0.06781 | 0.0279 | 14.9683
13.5 | 0.9672 | 0.07823 | 0.0286 | 12.3635
14 | 0.8285 | 0.10267 | 0.0197 | 8.0695
15 | 0.6691 | 0.15398 | -0.0068 | 4.3454
15.5 | 0.6638 | 0.16689 | -0.0127 | 3.9775
16 | 0.6249 | 0.18546 | -0.0258 | 3.3695
16.5 | 0.65 | 0.19412 | -0.0279 | 3.3484
17 | 0.6732 | 0.20286 | -0.03 | 3.3185
17.5 | 0.6815 | 0.20801 | -0.033 | 3.2763

## 7. Re 50k Mach 0.50 (1)
BIGFOIL.COM POLAR EXPORT
NACA64A318
NACA64A318 |  |  |  | Cl Max: | 1.287 | at alpha= | 8 | deg
JavaFoil+Calcfoil stall+Eppler ext transition |  |  |  | L/D Max: | 31.234 | at alpha= | 6.5 | deg
Re: | 50000 |  |  | Cd Min: | 0.02282 | at alpha= | 0 | deg
Mach: | 0.5 |  |  | Cl=0 at alpha= | -2.4478 | deg
|  |  |  | @ Cl=0.1, Cd= | 0.024621
|  |  |  | @ Cl=0.4, Cd= | 0.023224
|  |  |  | @ Cl=0.6, Cd= | 0.025104
alpha (deg) | Cl | Cd | Cm | Cl/Cd
-20 | -0.998 | 0.46688 | -0.014 | -2.138
-19.5 | -0.969 | 0.42991 | -0.014 | -2.253
-19 | -0.94 | 0.42354 | -0.014 | -2.22
-18.5 | -0.913 | 0.43442 | -0.015 | -2.101
-18 | -0.885 | 0.41817 | -0.015 | -2.117
-17.5 | -0.857 | 0.41955 | -0.016 | -2.043
-17 | -0.828 | 0.39078 | -0.016 | -2.118
-16.5 | -0.799 | 0.37504 | -0.016 | -2.132
-16 | -0.772 | 0.35677 | -0.017 | -2.163
-15.5 | -0.744 | 0.35006 | -0.017 | -2.125
-15 | -0.716 | 0.34547 | -0.018 | -2.072
-14.5 | -0.686 | 0.3424 | -0.017 | -2.003
-14 | -0.658 | 0.30633 | -0.017 | -2.148
-13.5 | -0.63 | 0.33016 | -0.018 | -1.908
-13 | -0.602 | 0.29948 | -0.018 | -2.009
-12.5 | -0.572 | 0.26387 | -0.017 | -2.169
-12 | -0.544 | 0.26426 | -0.018 | -2.06
-11.5 | -0.516 | 0.25986 | -0.018 | -1.986
-11 | -0.487 | 0.2183 | -0.017 | -2.231
-10.5 | -0.459 | 0.21541 | -0.017 | -2.13
-10 | -0.431 | 0.17348 | -0.018 | -2.482
-9.5 | -0.631 | 0.10576 | -0.018 | -5.966
-9 | -0.639 | 0.08686 | -0.019 | -7.354
-8.5 | -0.62 | 0.07755 | -0.02 | -7.992
-8 | -0.588 | 0.0697 | -0.021 | -8.43
-7.5 | -0.548 | 0.06424 | -0.023 | -8.528
-7 | -0.504 | 0.05899 | -0.026 | -8.539
-6.5 | -0.457 | 0.05437 | -0.03 | -8.398
-6 | -0.469 | 0.02957 | -0.051 | -15.866
-5.5 | -0.408 | 0.02815 | -0.052 | -14.485
-5 | -0.344 | 0.02697 | -0.054 | -12.761
-4.5 | -0.267 | 0.02851 | -0.051 | -9.35
-4 | -0.203 | 0.02753 | -0.053 | -7.366
-3.5 | -0.138 | 0.02665 | -0.054 | -5.184
-3 | -0.073 | 0.02596 | -0.055 | -2.8
-2.5 | -0.007 | 0.02531 | -0.057 | -0.26
-2 | 0.06 | 0.02485 | -0.058 | 2.425
-1.5 | 0.128 | 0.02446 | -0.059 | 5.219
-1 | 0.195 | 0.02426 | -0.06 | 8.059
-0.5 | 0.264 | 0.02404 | -0.061 | 10.98
0 | 0.339 | 0.02282 | -0.063 | 14.868
0.5 | 0.407 | 0.02327 | -0.064 | 17.478
1 | 0.474 | 0.02382 | -0.065 | 19.88
1.5 | 0.54 | 0.02445 | -0.066 | 22.089
2 | 0.606 | 0.02517 | -0.067 | 24.067
2.5 | 0.671 | 0.02603 | -0.068 | 25.761
3 | 0.735 | 0.02714 | -0.07 | 27.087
3.5 | 0.794 | 0.02761 | -0.071 | 28.776
4 | 0.856 | 0.02917 | -0.073 | 29.342
4.5 | 0.916 | 0.03053 | -0.073 | 30.001
5 | 0.975 | 0.03205 | -0.074 | 30.405
5.5 | 1.031 | 0.03383 | -0.074 | 30.471
6 | 1.084 | 0.03582 | -0.075 | 30.256
6.5 | 1.184 | 0.0379 | -0.08 | 31.234
7 | 1.229 | 0.04054 | -0.081 | 30.316
7.5 | 1.266 | 0.04344 | -0.082 | 29.154
8 | 1.287 | 0.04687 | -0.082 | 27.466
8.5 | 1.119 | 0.07538 | -0.041 | 14.841
9 | 1.103 | 0.08497 | -0.035 | 12.981
9.5 | 1.031 | 0.1027 | -0.032 | 10.043
10 | 0.704 | 0.17345 | -0.031 | 4.062
10.5 | 0.732 | 0.19953 | -0.033 | 3.67
11 | 0.761 | 0.23586 | -0.036 | 3.225
11.5 | 0.789 | 0.24357 | -0.039 | 3.238
12 | 0.817 | 0.26624 | -0.042 | 3.069
12.5 | 0.844 | 0.27745 | -0.042 | 3.044
13 | 0.874 | 0.30661 | -0.047 | 2.85

## 8. Re 50k Mach 0.50 (2)
BIGFOIL.COM POLAR EXPORT
NACA64A318
NACA64A318 |  |  |  | Cl Max: | 0.8096 | at alpha= | 20 | deg
XFOIL ncrit=9 |  |  |  | L/D Max: | 5.6868 | at alpha= | 11 | deg
Re: | 50000 |  |  | Cd Min: | 0.26604 | at alpha= | 20 | deg
Mach: | 0.5 |  |  | Cl=0 at alpha= | 3.2885 | deg
|  |  |  | @ Cl=0.1, Cd= | 0.072873
|  |  |  | @ Cl=0.4, Cd= | 0.089488
|  |  |  | @ Cl=0.6, Cd= | 0.10551
alpha (deg) | Cl | Cd | Cm | Cl/Cd
-10.5 | -0.3908 | 0.12121 | -0.0465 | -3.2242
-10 | -0.4477 | 0.11148 | -0.0486 | -4.016
-9.5 | -0.4745 | 0.10435 | -0.0471 | -4.5472
-9 | -0.5156 | 0.09566 | -0.0469 | -5.3899
-8.5 | -0.5719 | 0.08611 | -0.0472 | -6.6415
-8 | -0.6408 | 0.0771 | -0.0464 | -8.3113
-7.5 | -0.7181 | 0.06966 | -0.0423 | -10.3086
-7 | -0.7899 | 0.06458 | -0.0335 | -12.2313
-6.5 | -0.8465 | 0.05974 | -0.0236 | -14.1697
-6 | -0.8845 | 0.05477 | -0.0144 | -16.1494
-5.5 | -0.8847 | 0.05033 | -0.0074 | -17.578
-5 | -0.873 | 0.04636 | -0.0009 | -18.8309
-4.5 | -0.8227 | 0.04308 | 0.0006 | -19.097
-4 | -0.7996 | 0.04031 | 0.0067 | -19.8363
-3.5 | -0.7804 | 0.04253 | 0.021 | -18.3494
-3 | -0.665 | 0.05342 | 0.0313 | -12.4485
-2.5 | -0.427 | 0.06227 | 0.0161 | -6.8572
-2 | -0.3217 | 0.06316 | 0.0076 | -5.0934
-1.5 | -0.3122 | 0.06227 | 0.0125 | -5.0137
-1 | -0.2684 | 0.06206 | 0.0113 | -4.3248
-0.5 | -0.3675 | 0.05922 | 0.0348 | -6.2057
0 | -0.3644 | 0.05781 | 0.0408 | -6.3034
0.5 | -0.3209 | 0.05796 | 0.0385 | -5.5366
1 | -0.2734 | 0.0585 | 0.0351 | -4.6735
1.5 | -0.2199 | 0.05952 | 0.0302 | -3.6946
2 | -0.1605 | 0.06119 | 0.0237 | -2.623
2.5 | -0.0844 | 0.06377 | 0.0131 | -1.3235
3 | -0.0165 | 0.06671 | 0.0037 | -0.24734
3.5 | 0.0121 | 0.06761 | 0.0023 | 0.17897
4 | 0.0327 | 0.06843 | 0.0027 | 0.47786
4.5 | 0.0296 | 0.06766 | 0.0076 | 0.43748
5 | 0.0609 | 0.06996 | 0.007 | 0.8705
5.5 | 0.0867 | 0.07169 | 0.0076 | 1.2094
6 | 0.1375 | 0.07621 | 0.0043 | 1.8042
6.5 | 0.1855 | 0.0804 | 0.0018 | 2.3072
7 | 0.2262 | 0.08426 | 0.0005 | 2.6845
7.5 | 0.2566 | 0.08751 | 0.0006 | 2.9322
8 | 0.3664 | 0.08782 | 0.0002 | 4.1722
8.5 | 0.4224 | 0.0906 | 0.0004 | 4.6623
9 | 0.4507 | 0.09368 | 0.0018 | 4.8111
9.5 | 0.4906 | 0.09674 | 0.003 | 5.0713
10 | 0.5334 | 0.09925 | 0.0048 | 5.3743
10.5 | 0.5717 | 0.10178 | 0.0069 | 5.617
11 | 0.5995 | 0.10542 | 0.0087 | 5.6868
11.5 | 0.6241 | 0.10986 | 0.0101 | 5.6809
12 | 0.6129 | 0.11931 | 0.0078 | 5.137
12.5 | 0.6325 | 0.12582 | 0.0075 | 5.027
13 | 0.6298 | 0.1353 | 0.0044 | 4.6548
13.5 | 0.6386 | 0.14411 | 0.0018 | 4.4313
14 | 0.6273 | 0.15532 | -0.004 | 4.0388
14.5 | 0.6303 | 0.1655 | -0.0089 | 3.8085
15 | 0.6367 | 0.17553 | -0.0138 | 3.6273
16 | 0.6404 | 0.1999 | -0.0293 | 3.2036
16.5 | 0.6695 | 0.20986 | -0.0322 | 3.1902
17 | 0.6947 | 0.21916 | -0.0353 | 3.1698
17.5 | 0.7009 | 0.22373 | -0.0401 | 3.1328
18 | 0.7203 | 0.23181 | -0.0442 | 3.1073
18.5 | 0.7503 | 0.24257 | -0.0471 | 3.0931
19 | 0.7681 | 0.24905 | -0.0514 | 3.0841
19.5 | 0.7817 | 0.25534 | -0.0567 | 3.0614
20 | 0.8096 | 0.26604 | -0.06 | 3.0432

## 9. Re 100k Mach 0.00 (1)
BIGFOIL.COM POLAR EXPORT
NACA64A318
NACA64A318 |  |  |  | Cl Max: | 1.446 | at alpha= | 11.5 | deg
JavaFoil+Calcfoil stall+Eppler ext transition |  |  |  | L/D Max: | 50.26 | at alpha= | 6.5 | deg
Re: | 100000 |  |  | Cd Min: | 0.0147 | at alpha= | -1 | deg
Mach: | 0 |  |  | Cl=0 at alpha= | -2.4516 | deg
|  |  |  | @ Cl=0.1, Cd= | 0.014824
|  |  |  | @ Cl=0.4, Cd= | 0.01524
|  |  |  | @ Cl=0.6, Cd= | 0.016121
alpha (deg) | Cl | Cd | Cm | Cl/Cd
-20 | -0.937 | 0.23529 | -0.008 | -3.984
-19.5 | -0.955 | 0.22493 | -0.009 | -4.244
-19 | -0.97 | 0.20652 | -0.009 | -4.695
-18.5 | -0.983 | 0.2024 | -0.009 | -4.857
-18 | -0.994 | 0.1871 | -0.01 | -5.311
-17.5 | -1.002 | 0.17868 | -0.01 | -5.607
-17 | -1.007 | 0.16685 | -0.01 | -6.037
-16.5 | -1.005 | 0.1575 | -0.011 | -6.378
-16 | -0.998 | 0.1502 | -0.011 | -6.647
-15.5 | -0.99 | 0.14051 | -0.012 | -7.043
-15 | -0.978 | 0.13114 | -0.012 | -7.456
-14.5 | -0.963 | 0.12425 | -0.013 | -7.752
-14 | -0.946 | 0.11786 | -0.013 | -8.024
-13.5 | -0.926 | 0.11031 | -0.014 | -8.391
-13 | -0.902 | 0.10298 | -0.014 | -8.763
-12.5 | -0.876 | 0.09687 | -0.015 | -9.047
-12 | -0.848 | 0.09186 | -0.015 | -9.232
-11.5 | -0.817 | 0.08533 | -0.016 | -9.581
-11 | -0.784 | 0.08018 | -0.017 | -9.778
-10.5 | -0.747 | 0.07545 | -0.017 | -9.903
-10 | -0.709 | 0.07071 | -0.018 | -10.022
-9.5 | -0.67 | 0.0658 | -0.02 | -10.184
-9 | -0.63 | 0.06142 | -0.022 | -10.252
-8.5 | -0.686 | 0.0251 | -0.041 | -27.343
-8 | -0.637 | 0.02373 | -0.042 | -26.856
-7.5 | -0.586 | 0.02247 | -0.043 | -26.066
-7 | -0.533 | 0.02145 | -0.044 | -24.824
-6.5 | -0.479 | 0.02044 | -0.046 | -23.439
-6 | -0.427 | 0.01923 | -0.047 | -22.191
-5.5 | -0.369 | 0.01835 | -0.048 | -20.129
-5 | -0.298 | 0.01773 | -0.047 | -16.811
-4.5 | -0.241 | 0.01713 | -0.048 | -14.082
-4 | -0.184 | 0.01662 | -0.05 | -11.045
-3.5 | -0.125 | 0.01616 | -0.051 | -7.749
-3 | -0.067 | 0.01534 | -0.053 | -4.364
-2.5 | -0.006 | 0.01514 | -0.054 | -0.401
-2 | 0.056 | 0.01502 | -0.055 | 3.697
-1.5 | 0.119 | 0.01474 | -0.057 | 8.056
-1 | 0.181 | 0.0147 | -0.058 | 12.327
-0.5 | 0.244 | 0.01478 | -0.059 | 16.494
0 | 0.301 | 0.01501 | -0.06 | 20.078
0.5 | 0.362 | 0.01514 | -0.061 | 23.936
1 | 0.423 | 0.0153 | -0.062 | 27.663
1.5 | 0.484 | 0.01555 | -0.063 | 31.126
2 | 0.544 | 0.01585 | -0.063 | 34.335
2.5 | 0.604 | 0.01614 | -0.064 | 37.439
3 | 0.663 | 0.01649 | -0.065 | 40.222
3.5 | 0.719 | 0.01689 | -0.066 | 42.565
4 | 0.776 | 0.01735 | -0.067 | 44.751
4.5 | 0.833 | 0.01782 | -0.067 | 46.757
5 | 0.889 | 0.0184 | -0.068 | 48.321
5.5 | 0.944 | 0.01909 | -0.069 | 49.439
6 | 0.996 | 0.01987 | -0.069 | 50.12
6.5 | 1.046 | 0.02081 | -0.07 | 50.26
7 | 1.094 | 0.02184 | -0.07 | 50.075
7.5 | 1.165 | 0.02645 | -0.073 | 44.028
8 | 1.212 | 0.02789 | -0.074 | 43.463
8.5 | 1.257 | 0.02956 | -0.074 | 42.531
9 | 1.299 | 0.03108 | -0.075 | 41.807
9.5 | 1.337 | 0.03298 | -0.075 | 40.541
10 | 1.373 | 0.03481 | -0.076 | 39.437
10.5 | 1.405 | 0.03676 | -0.076 | 38.209
11 | 1.432 | 0.03912 | -0.077 | 36.617
11.5 | 1.446 | 0.0427 | -0.076 | 33.87
12 | 1.27 | 0.08978 | -0.042 | 14.14
12.5 | 1.285 | 0.09584 | -0.04 | 13.407
13 | 1.295 | 0.10216 | -0.036 | 12.672
13.5 | 1.304 | 0.1088 | -0.036 | 11.986
14 | 1.309 | 0.11623 | -0.034 | 11.262
14.5 | 1.312 | 0.12388 | -0.035 | 10.59
15 | 1.31 | 0.13203 | -0.034 | 9.922
15.5 | 1.305 | 0.13971 | -0.032 | 9.339
16 | 1.297 | 0.14818 | -0.033 | 8.752
16.5 | 1.286 | 0.15953 | -0.033 | 8.061

## 10. Re 100k Mach 0.00 (2)
BIGFOIL.COM POLAR EXPORT
NACA64A318
NACA64A318 |  |  |  | Cl Max: | 1.1715 | at alpha= | 16 | deg
XFOIL ncrit=9 |  |  |  | L/D Max: | 38.9148 | at alpha= | 9 | deg
Re: | 100000 |  |  | Cd Min: | 0.22831 | at alpha= | 20 | deg
Mach: | 0 |  |  | Cl=0 at alpha= | 2.4805 | deg
|  |  |  | @ Cl=0.1, Cd= | 0.038852
|  |  |  | @ Cl=0.4, Cd= | 0.043812
|  |  |  | @ Cl=0.6, Cd= | 0.047704
alpha (deg) | Cl | Cd | Cm | Cl/Cd
-15 | -0.4053 | 0.15414 | -0.047 | -2.6294
-14.5 | -0.3782 | 0.14816 | -0.0461 | -2.5526
-14 | -0.402 | 0.14069 | -0.0502 | -2.8573
-13 | -0.4665 | 0.11057 | -0.063 | -4.219
-12.5 | -0.7738 | 0.06951 | -0.0755 | -11.1322
-12 | -0.8259 | 0.06573 | -0.0664 | -12.565
-11.5 | -0.8777 | 0.06248 | -0.0551 | -14.0477
-11 | -0.9256 | 0.05913 | -0.0436 | -15.6536
-10.5 | -0.9609 | 0.05539 | -0.0334 | -17.3479
-10 | -0.9877 | 0.05164 | -0.0237 | -19.1266
-9.5 | -0.9642 | 0.04616 | -0.0226 | -20.8882
-9 | -0.907 | 0.04157 | -0.0257 | -21.8186
-8.5 | -0.8527 | 0.0386 | -0.0274 | -22.0907
-8 | -0.7836 | 0.03527 | -0.0313 | -22.2172
-7.5 | -0.7192 | 0.0329 | -0.0342 | -21.8602
-7 | -0.6562 | 0.0307 | -0.0369 | -21.3746
-6.5 | -0.6159 | 0.02883 | -0.0354 | -21.3632
-6 | -0.6082 | 0.02643 | -0.0284 | -23.0117
-5.5 | -0.6231 | 0.0255 | -0.0153 | -24.4353
-5 | -0.5845 | 0.02667 | -0.0107 | -21.916
-4.5 | -0.5447 | 0.0281 | -0.0063 | -19.3843
-4 | -0.5064 | 0.02926 | -0.0022 | -17.3069
-3.5 | -0.4654 | 0.03024 | 0.0013 | -15.3902
-3 | -0.3913 | 0.03143 | 0.0002 | -12.4499
-2.5 | -0.3735 | 0.03223 | 0.0071 | -11.5886
-2 | -0.3439 | 0.03262 | 0.0114 | -10.5426
-1.5 | -0.289 | 0.03238 | 0.0111 | -8.9253
-1 | -0.2906 | 0.03282 | 0.0195 | -8.8544
-0.5 | -0.2713 | 0.03312 | 0.0244 | -8.1914
0 | -0.2335 | 0.03348 | 0.026 | -6.9743
0.5 | -0.214 | 0.03418 | 0.0302 | -6.261
1 | -0.1636 | 0.03465 | 0.0295 | -4.7215
1.5 | -0.1337 | 0.0358 | 0.0308 | -3.7346
2 | -0.0566 | 0.03646 | 0.0251 | -1.5524
2.5 | 0.0023 | 0.03816 | 0.02 | 0.060273
3 | 0.1152 | 0.03896 | 0.0083 | 2.9569
3.5 | 0.1946 | 0.04143 | -0.0015 | 4.6971
4 | 0.2924 | 0.0432 | -0.0121 | 6.7685
4.5 | 0.4084 | 0.04386 | -0.0236 | 9.3114
5 | 0.4603 | 0.04527 | -0.0278 | 10.1679
5.5 | 0.4562 | 0.04645 | -0.0213 | 9.8213
6 | 0.4922 | 0.04763 | -0.0197 | 10.3338
6.5 | 0.5381 | 0.04829 | -0.0187 | 11.1431
7 | 0.5955 | 0.04793 | -0.018 | 12.4244
8 | 0.8452 | 0.03536 | -0.0239 | 23.9027
8.5 | 0.9756 | 0.02914 | -0.0292 | 33.4798
9 | 1.0363 | 0.02663 | -0.027 | 38.9148
9.5 | 1.0337 | 0.02696 | -0.0174 | 38.342
10 | 1.0312 | 0.02787 | -0.0091 | 37.0004
10.5 | 1.0187 | 0.03034 | -0.001 | 33.5761
11 | 0.9946 | 0.03506 | 0.006 | 28.3685
11.5 | 0.9862 | 0.03951 | 0.0107 | 24.9608
12 | 0.9968 | 0.04303 | 0.0138 | 23.1652
12.5 | 1.0202 | 0.04597 | 0.0162 | 22.1927
13 | 1.0465 | 0.04895 | 0.0181 | 21.379
13.5 | 1.0839 | 0.05173 | 0.0195 | 20.953
14 | 1.1204 | 0.05515 | 0.0207 | 20.3155
14.5 | 1.1592 | 0.059 | 0.0214 | 19.6475
15 | 1.1564 | 0.06456 | 0.0237 | 17.912
15.5 | 1.1646 | 0.07003 | 0.0249 | 16.63
16 | 1.1715 | 0.07728 | 0.0257 | 15.1592
16.5 | 1.1277 | 0.08617 | 0.026 | 13.0869
17 | 1.0691 | 0.09844 | 0.0238 | 10.8604
17.5 | 1.015 | 0.11211 | 0.0188 | 9.0536
19 | 0.7339 | 0.21447 | -0.0395 | 3.4219
19.5 | 0.7813 | 0.22251 | -0.037 | 3.5113
20 | 0.758 | 0.22831 | -0.0472 | 3.32

## 11. Re 100k Mach 0.10 (1)
BIGFOIL.COM POLAR EXPORT
NACA64A318
NACA64A318 |  |  |  | Cl Max: | 1.432 | at alpha= | 11 | deg
JavaFoil+Calcfoil stall+Eppler ext transition |  |  |  | L/D Max: | 50.057 | at alpha= | 6.5 | deg
Re: | 100000 |  |  | Cd Min: | 0.01478 | at alpha= | -1.5 | deg
Mach: | 0.1 |  |  | Cl=0 at alpha= | -2.4516 | deg
|  |  |  | @ Cl=0.1, Cd= | 0.014871
|  |  |  | @ Cl=0.4, Cd= | 0.015293
|  |  |  | @ Cl=0.6, Cd= | 0.016175
alpha (deg) | Cl | Cd | Cm | Cl/Cd
-20 | -0.897 | 0.24769 | -0.008 | -3.62
-19.5 | -0.918 | 0.23208 | -0.009 | -3.954
-19 | -0.937 | 0.2154 | -0.009 | -4.349
-18.5 | -0.954 | 0.20634 | -0.009 | -4.622
-18 | -0.968 | 0.19449 | -0.01 | -4.978
-17.5 | -0.98 | 0.17979 | -0.01 | -5.451
-17 | -0.989 | 0.17123 | -0.01 | -5.774
-16.5 | -0.989 | 0.16157 | -0.011 | -6.12
-16 | -0.985 | 0.15288 | -0.011 | -6.444
-15.5 | -0.979 | 0.1434 | -0.012 | -6.826
-15 | -0.969 | 0.13295 | -0.012 | -7.289
-14.5 | -0.957 | 0.12685 | -0.013 | -7.541
-14 | -0.941 | 0.11945 | -0.013 | -7.876
-13.5 | -0.922 | 0.11068 | -0.014 | -8.332
-13 | -0.9 | 0.10521 | -0.014 | -8.559
-12.5 | -0.875 | 0.09859 | -0.015 | -8.88
-12 | -0.848 | 0.09206 | -0.015 | -9.21
-11.5 | -0.817 | 0.08579 | -0.016 | -9.528
-11 | -0.785 | 0.0805 | -0.017 | -9.753
-10.5 | -0.749 | 0.07546 | -0.018 | -9.926
-10 | -0.711 | 0.07101 | -0.019 | -10.013
-9.5 | -0.672 | 0.06625 | -0.02 | -10.141
-9 | -0.633 | 0.06124 | -0.023 | -10.333
-8.5 | -0.688 | 0.02544 | -0.041 | -27.025
-8 | -0.639 | 0.02393 | -0.042 | -26.713
-7.5 | -0.588 | 0.02265 | -0.043 | -25.947
-7 | -0.534 | 0.02162 | -0.044 | -24.725
-6.5 | -0.48 | 0.02063 | -0.046 | -23.286
-6 | -0.428 | 0.01935 | -0.047 | -22.143
-5.5 | -0.371 | 0.01852 | -0.049 | -20.026
-5 | -0.299 | 0.01788 | -0.047 | -16.751
-4.5 | -0.242 | 0.01721 | -0.049 | -14.077
-4 | -0.184 | 0.01669 | -0.05 | -11.05
-3.5 | -0.126 | 0.01547 | -0.051 | -8.126
-3 | -0.067 | 0.01542 | -0.053 | -4.358
-2.5 | -0.006 | 0.0152 | -0.054 | -0.401
-2 | 0.056 | 0.01508 | -0.055 | 3.698
-1.5 | 0.119 | 0.01478 | -0.057 | 8.078
-1 | 0.182 | 0.01481 | -0.058 | 12.299
-0.5 | 0.245 | 0.01479 | -0.059 | 16.564
0 | 0.303 | 0.01505 | -0.06 | 20.12
0.5 | 0.364 | 0.01521 | -0.061 | 23.944
1 | 0.425 | 0.01535 | -0.062 | 27.706
1.5 | 0.486 | 0.0156 | -0.063 | 31.168
2 | 0.547 | 0.01591 | -0.064 | 34.371
2.5 | 0.607 | 0.01621 | -0.065 | 37.433
3 | 0.666 | 0.01657 | -0.065 | 40.197
3.5 | 0.722 | 0.01697 | -0.066 | 42.551
4 | 0.78 | 0.01744 | -0.067 | 44.726
4.5 | 0.837 | 0.01793 | -0.068 | 46.679
5 | 0.893 | 0.01852 | -0.068 | 48.233
5.5 | 0.948 | 0.01923 | -0.069 | 49.293
6 | 1 | 0.02002 | -0.07 | 49.935
6.5 | 1.05 | 0.02097 | -0.07 | 50.057
7 | 1.098 | 0.02203 | -0.071 | 49.842
7.5 | 1.169 | 0.02671 | -0.073 | 43.771
8 | 1.217 | 0.02819 | -0.074 | 43.164
8.5 | 1.261 | 0.02987 | -0.075 | 42.233
9 | 1.303 | 0.03146 | -0.075 | 41.422
9.5 | 1.34 | 0.03336 | -0.076 | 40.18
10 | 1.375 | 0.03521 | -0.076 | 39.062
10.5 | 1.406 | 0.03731 | -0.077 | 37.688
11 | 1.432 | 0.03972 | -0.077 | 36.052
11.5 | 1.257 | 0.08325 | -0.047 | 15.093
12 | 1.267 | 0.09095 | -0.04 | 13.93
12.5 | 1.281 | 0.09645 | -0.039 | 13.286
13 | 1.292 | 0.10297 | -0.037 | 12.543
13.5 | 1.298 | 0.11042 | -0.035 | 11.751
14 | 1.301 | 0.11755 | -0.035 | 11.067
14.5 | 1.3 | 0.12617 | -0.034 | 10.302
15 | 1.295 | 0.13397 | -0.033 | 9.669
15.5 | 1.287 | 0.1415 | -0.032 | 9.096
16 | 1.276 | 0.15088 | -0.033 | 8.456

## 12. Re 100k Mach 0.10 (2)
BIGFOIL.COM POLAR EXPORT
NACA64A318
NACA64A318 |  |  |  | Cl Max: | 1.1514 | at alpha= | 14.5 | deg
XFOIL ncrit=9 |  |  |  | L/D Max: | 38.1107 | at alpha= | 9.5 | deg
Re: | 100000 |  |  | Cd Min: | 0.22361 | at alpha= | 19.5 | deg
Mach: | 0.1 |  |  | Cl=0 at alpha= | 2.5253 | deg
|  |  |  | @ Cl=0.1, Cd= | 0.038938
|  |  |  | @ Cl=0.4, Cd= | 0.043859
|  |  |  | @ Cl=0.6, Cd= | 0.047795
alpha (deg) | Cl | Cd | Cm | Cl/Cd
-15 | -0.4023 | 0.1548 | -0.047 | -2.5988
-14.5 | -0.3762 | 0.14876 | -0.0462 | -2.5289
-14 | -0.3989 | 0.14144 | -0.0502 | -2.8203
-13.5 | -0.5334 | 0.10008 | -0.0738 | -5.3297
-13 | -0.5136 | 0.09556 | -0.071 | -5.3746
-12.5 | -0.7436 | 0.07003 | -0.078 | -10.6183
-12 | -0.8058 | 0.06653 | -0.0692 | -12.1118
-11.5 | -0.8565 | 0.06292 | -0.0588 | -13.6125
-11 | -0.9095 | 0.06004 | -0.0466 | -15.1482
-10.5 | -0.9494 | 0.05652 | -0.036 | -16.7976
-10 | -0.9805 | 0.05282 | -0.0259 | -18.563
-9.5 | -0.9601 | 0.04709 | -0.0247 | -20.3886
-9 | -0.905 | 0.04231 | -0.0276 | -21.3897
-8.5 | -0.8517 | 0.03912 | -0.0291 | -21.7715
-8 | -0.7843 | 0.03571 | -0.0326 | -21.963
-7.5 | -0.7202 | 0.03324 | -0.0353 | -21.6667
-7 | -0.6597 | 0.03108 | -0.0374 | -21.2259
-6 | -0.6057 | 0.02696 | -0.0298 | -22.4666
-5.5 | -0.6249 | 0.0255 | -0.0163 | -24.5059
-5 | -0.5802 | 0.02679 | -0.0124 | -21.6573
-4.5 | -0.5448 | 0.02811 | -0.0072 | -19.381
-4 | -0.509 | 0.02926 | -0.0026 | -17.3958
-3.5 | -0.463 | 0.03047 | 0.0004 | -15.1953
-3 | -0.3852 | 0.03165 | -0.0011 | -12.1706
-2.5 | -0.3741 | 0.03233 | 0.0067 | -11.5713
-2 | -0.3479 | 0.03278 | 0.0116 | -10.6132
-1.5 | -0.2865 | 0.0325 | 0.0104 | -8.8154
-1 | -0.2909 | 0.03296 | 0.0193 | -8.8258
-0.5 | -0.2744 | 0.03337 | 0.0246 | -8.223
0 | -0.2298 | 0.03362 | 0.0253 | -6.8352
0.5 | -0.2171 | 0.03439 | 0.0305 | -6.3129
1 | -0.1614 | 0.03477 | 0.0292 | -4.6419
1.5 | -0.1384 | 0.03601 | 0.0314 | -3.8434
2 | -0.0551 | 0.03657 | 0.025 | -1.5067
2.5 | -0.006 | 0.03834 | 0.0214 | -0.15649
3 | 0.1127 | 0.03901 | 0.0092 | 2.889
3.5 | 0.1901 | 0.04154 | -0.0004 | 4.5763
4 | 0.2828 | 0.04354 | -0.0107 | 6.4952
4.5 | 0.4077 | 0.04388 | -0.0228 | 9.2912
5 | 0.4841 | 0.0455 | -0.0306 | 10.6396
5.5 | 0.4607 | 0.0465 | -0.0214 | 9.9075
6 | 0.4968 | 0.04763 | -0.0197 | 10.4304
6.5 | 0.5432 | 0.04824 | -0.0187 | 11.2604
7 | 0.6019 | 0.04778 | -0.018 | 12.5973
8 | 0.8737 | 0.03381 | -0.0256 | 25.8415
8.5 | 0.8907 | 0.034 | -0.0193 | 26.1971
9 | 1.0126 | 0.02781 | -0.0228 | 36.4114
9.5 | 1.0328 | 0.0271 | -0.0159 | 38.1107
10 | 1.0218 | 0.02865 | -0.007 | 35.6649
10.5 | 1.0107 | 0.03119 | 0.0008 | 32.4046
11 | 0.9877 | 0.036 | 0.0074 | 27.4361
11.5 | 0.9823 | 0.04037 | 0.0117 | 24.3324
12 | 0.9945 | 0.04381 | 0.0148 | 22.7003
12.5 | 1.0187 | 0.04677 | 0.0172 | 21.7811
13 | 1.0468 | 0.04971 | 0.019 | 21.0581
13.5 | 1.0841 | 0.05262 | 0.0205 | 20.6024
14 | 1.1173 | 0.05633 | 0.0219 | 19.8349
14.5 | 1.1514 | 0.06051 | 0.0228 | 19.0283
15 | 1.1442 | 0.06651 | 0.025 | 17.2034
15.5 | 1.1452 | 0.07255 | 0.0261 | 15.785
16 | 1.1451 | 0.07955 | 0.0267 | 14.3947
16.5 | 1.11 | 0.08918 | 0.0264 | 12.4467
17 | 1.0504 | 0.10199 | 0.0233 | 10.299
18 | 0.7123 | 0.20095 | -0.0324 | 3.5447
18.5 | 0.7591 | 0.20847 | -0.0302 | 3.6413
19 | 0.7346 | 0.21534 | -0.0399 | 3.4113
19.5 | 0.7819 | 0.22361 | -0.0375 | 3.4967

## 13. Re 100k Mach 0.25 (1)
BIGFOIL.COM POLAR EXPORT
NACA64A318
NACA64A318 |  |  |  | Cl Max: | 1.408 | at alpha= | 10.5 | deg
JavaFoil+Calcfoil stall+Eppler ext transition |  |  |  | L/D Max: | 48.69 | at alpha= | 6 | deg
Re: | 100000 |  |  | Cd Min: | 0.01504 | at alpha= | -1 | deg
Mach: | 0.25 |  |  | Cl=0 at alpha= | -2.4524 | deg
|  |  |  | @ Cl=0.1, Cd= | 0.015353
|  |  |  | @ Cl=0.4, Cd= | 0.015561
|  |  |  | @ Cl=0.6, Cd= | 0.01651
alpha (deg) | Cl | Cd | Cm | Cl/Cd
-19.5 | -0.581 | 0.32617 | -0.009 | -1.783
-19 | -0.638 | 0.29953 | -0.009 | -2.131
-18.5 | -0.692 | 0.25476 | -0.009 | -2.716
-18 | -0.741 | 0.2383 | -0.01 | -3.11
-17.5 | -0.786 | 0.22087 | -0.01 | -3.557
-17 | -0.825 | 0.20625 | -0.01 | -4
-16.5 | -0.85 | 0.1871 | -0.011 | -4.544
-16 | -0.869 | 0.17683 | -0.011 | -4.915
-15.5 | -0.883 | 0.16145 | -0.012 | -5.472
-15 | -0.892 | 0.15211 | -0.012 | -5.867
-14.5 | -0.896 | 0.13897 | -0.013 | -6.45
-14 | -0.895 | 0.12979 | -0.013 | -6.897
-13.5 | -0.889 | 0.12141 | -0.014 | -7.321
-13 | -0.878 | 0.1116 | -0.014 | -7.864
-12.5 | -0.862 | 0.10378 | -0.015 | -8.304
-12 | -0.841 | 0.09597 | -0.015 | -8.768
-11.5 | -0.817 | 0.08955 | -0.016 | -9.122
-11 | -0.789 | 0.08338 | -0.017 | -9.459
-10.5 | -0.755 | 0.07833 | -0.017 | -9.644
-10 | -0.72 | 0.07305 | -0.018 | -9.85
-9.5 | -0.682 | 0.06799 | -0.02 | -10.025
-9 | -0.641 | 0.06382 | -0.021 | -10.044
-8.5 | -0.602 | 0.05836 | -0.025 | -10.317
-8 | -0.65 | 0.02514 | -0.043 | -25.872
-7.5 | -0.599 | 0.02373 | -0.044 | -25.247
-7 | -0.545 | 0.02263 | -0.045 | -24.107
-6.5 | -0.49 | 0.02155 | -0.047 | -22.736
-6 | -0.434 | 0.02041 | -0.048 | -21.259
-5.5 | -0.379 | 0.01917 | -0.05 | -19.787
-5 | -0.306 | 0.01856 | -0.048 | -16.486
-4.5 | -0.248 | 0.01786 | -0.05 | -13.874
-4 | -0.189 | 0.01734 | -0.051 | -10.875
-3.5 | -0.128 | 0.01682 | -0.052 | -7.639
-3 | -0.068 | 0.01636 | -0.053 | -4.14
-2.5 | -0.006 | 0.01555 | -0.055 | -0.401
-2 | 0.057 | 0.0154 | -0.057 | 3.709
-1.5 | 0.121 | 0.01533 | -0.058 | 7.894
-1 | 0.187 | 0.01504 | -0.06 | 12.443
-0.5 | 0.252 | 0.0151 | -0.061 | 16.672
0 | 0.311 | 0.01536 | -0.062 | 20.229
0.5 | 0.374 | 0.01546 | -0.063 | 24.174
1 | 0.436 | 0.0157 | -0.064 | 27.794
1.5 | 0.499 | 0.01597 | -0.064 | 31.233
2 | 0.561 | 0.01628 | -0.065 | 34.442
2.5 | 0.622 | 0.01664 | -0.066 | 37.362
3 | 0.683 | 0.01701 | -0.067 | 40.128
3.5 | 0.74 | 0.01744 | -0.068 | 42.443
4 | 0.799 | 0.01796 | -0.069 | 44.496
4.5 | 0.857 | 0.01856 | -0.069 | 46.194
5 | 0.914 | 0.01922 | -0.07 | 47.585
5.5 | 0.969 | 0.02004 | -0.071 | 48.333
6 | 1.021 | 0.02097 | -0.071 | 48.69
6.5 | 1.071 | 0.02206 | -0.072 | 48.561
7 | 1.119 | 0.02326 | -0.072 | 48.122
7.5 | 1.194 | 0.02819 | -0.075 | 42.359
8 | 1.24 | 0.02991 | -0.076 | 41.457
8.5 | 1.282 | 0.03171 | -0.076 | 40.433
9 | 1.321 | 0.03359 | -0.077 | 39.313
9.5 | 1.355 | 0.03582 | -0.077 | 37.824
10 | 1.385 | 0.03801 | -0.078 | 36.436
10.5 | 1.408 | 0.04062 | -0.078 | 34.676
11 | 1.23 | 0.08211 | -0.045 | 14.977
11.5 | 1.24 | 0.08916 | -0.037 | 13.907
12 | 1.249 | 0.09561 | -0.036 | 13.068
12.5 | 1.252 | 0.10266 | -0.035 | 12.195
13 | 1.248 | 0.11061 | -0.034 | 11.283
13.5 | 1.238 | 0.11843 | -0.033 | 10.454
14 | 1.221 | 0.12951 | -0.033 | 9.431
14.5 | 1.198 | 0.13962 | -0.032 | 8.58
15 | 1.168 | 0.1522 | -0.032 | 7.676
15.5 | 1.132 | 0.15995 | -0.032 | 7.078

## 14. Re 100k Mach 0.25 (2)
BIGFOIL.COM POLAR EXPORT
NACA64A318
NACA64A318 |  |  |  | Cl Max: | 1.1019 | at alpha= | 14.5 | deg
XFOIL ncrit=9 |  |  |  | L/D Max: | 31.2748 | at alpha= | 9.5 | deg
Re: | 100000 |  |  | Cd Min: | 0.23433 | at alpha= | 20 | deg
Mach: | 0.25 |  |  | Cl=0 at alpha= | 2.6674 | deg
|  |  |  | @ Cl=0.1, Cd= | 0.041272
|  |  |  | @ Cl=0.4, Cd= | 0.047445
|  |  |  | @ Cl=0.6, Cd= | 0.049916
alpha (deg) | Cl | Cd | Cm | Cl/Cd
-15 | -0.3864 | 0.15806 | -0.0473 | -2.4446
-14.5 | -0.3666 | 0.15196 | -0.0473 | -2.4125
-14 | -0.3822 | 0.14521 | -0.0504 | -2.6321
-13.5 | -0.3752 | 0.14 | -0.0505 | -2.68
-12.5 | -0.5216 | 0.09057 | -0.0742 | -5.7591
-12 | -0.5869 | 0.07817 | -0.0767 | -7.508
-11.5 | -0.6709 | 0.06895 | -0.0745 | -9.7302
-10.5 | -0.8851 | 0.06193 | -0.0493 | -14.2919
-10 | -0.9322 | 0.05842 | -0.0383 | -15.9569
-9.5 | -0.9142 | 0.05213 | -0.0381 | -17.5369
-9 | -0.8808 | 0.04645 | -0.0389 | -18.9623
-8.5 | -0.839 | 0.04214 | -0.0392 | -19.9098
-8 | -0.7818 | 0.03813 | -0.0408 | -20.5035
-7.5 | -0.7194 | 0.03513 | -0.0427 | -20.4782
-7 | -0.661 | 0.0328 | -0.0437 | -20.1524
-6.5 | -0.6151 | 0.03079 | -0.0426 | -19.9773
-6 | -0.5936 | 0.02895 | -0.0373 | -20.5043
-5.5 | -0.6051 | 0.02654 | -0.0264 | -22.7995
-5 | -0.6047 | 0.02674 | -0.0148 | -22.6141
-4.5 | -0.5626 | 0.02829 | -0.0097 | -19.8869
-4 | -0.497 | 0.0299 | -0.0086 | -16.6221
-3.5 | -0.4675 | 0.03094 | -0.0026 | -15.1099
-3 | -0.4254 | 0.03237 | 0.0016 | -13.1418
-2 | -0.3398 | 0.0338 | 0.0084 | -10.0533
-1.5 | -0.3274 | 0.03411 | 0.0151 | -9.5984
-1 | -0.2681 | 0.03387 | 0.0144 | -7.9156
-0.5 | -0.2769 | 0.03444 | 0.0237 | -8.0401
0 | -0.2464 | 0.03475 | 0.0268 | -7.0906
0.5 | -0.2289 | 0.03532 | 0.0317 | -6.4807
1 | -0.1995 | 0.03602 | 0.0344 | -5.5386
1.5 | -0.1584 | 0.03686 | 0.0348 | -4.2973
2 | -0.1016 | 0.03797 | 0.0318 | -2.6758
2.5 | -0.0237 | 0.03907 | 0.0253 | -0.6066
3 | 0.0471 | 0.04085 | 0.0184 | 1.153
3.5 | 0.1688 | 0.04182 | 0.0059 | 4.0363
4 | 0.2594 | 0.04429 | -0.0052 | 5.8569
4.5 | 0.349 | 0.0464 | -0.0148 | 7.5216
5 | 0.4466 | 0.0484 | -0.0254 | 9.2273
5.5 | 0.4287 | 0.04898 | -0.0169 | 8.7526
6 | 0.4695 | 0.05001 | -0.0156 | 9.3881
6.5 | 0.5181 | 0.05069 | -0.0147 | 10.221
7 | 0.5785 | 0.05038 | -0.014 | 11.4827
7.5 | 0.6498 | 0.04884 | -0.0133 | 13.3047
9 | 0.9412 | 0.03282 | -0.01 | 28.6776
9.5 | 0.9789 | 0.0313 | -0.0049 | 31.2748
10 | 0.9882 | 0.03212 | 0.0018 | 30.7659
10.5 | 0.9725 | 0.03596 | 0.0087 | 27.0439
11 | 0.9596 | 0.04073 | 0.0136 | 23.56
11.5 | 0.9667 | 0.04458 | 0.0172 | 21.6846
12 | 0.9879 | 0.04778 | 0.0199 | 20.676
12.5 | 1.0208 | 0.05065 | 0.0222 | 20.154
13 | 1.0487 | 0.05426 | 0.0242 | 19.3273
13.5 | 1.0858 | 0.05803 | 0.0258 | 18.711
14 | 1.0874 | 0.06375 | 0.0277 | 17.0573
14.5 | 1.1019 | 0.06949 | 0.0289 | 15.857
15 | 1.0658 | 0.07844 | 0.0293 | 13.5875
15.5 | 1.0218 | 0.08925 | 0.0274 | 11.4487
16 | 0.9687 | 0.10302 | 0.0227 | 9.403
16.5 | 0.9067 | 0.12043 | 0.0144 | 7.5289
17 | 0.8271 | 0.1457 | 0.0001 | 5.6767
17.5 | 0.7433 | 0.19818 | -0.0245 | 3.7506
18 | 0.7146 | 0.20548 | -0.0344 | 3.4777
19 | 0.7399 | 0.22012 | -0.0422 | 3.3613
20 | 0.7676 | 0.23433 | -0.0503 | 3.2757

## 15. Re 100k Mach 0.50 (1)
BIGFOIL.COM POLAR EXPORT
NACA64A318
NACA64A318 |  |  |  | Cl Max: | 1.308 | at alpha= | 8.5 | deg
JavaFoil+Calcfoil stall+Eppler ext transition |  |  |  | L/D Max: | 43.58 | at alpha= | 5 | deg
Re: | 100000 |  |  | Cd Min: | 0.01671 | at alpha= | -0.5 | deg
Mach: | 0.5 |  |  | Cl=0 at alpha= | -2.4493 | deg
|  |  |  | @ Cl=0.1, Cd= | 0.017558
|  |  |  | @ Cl=0.4, Cd= | 0.016825
|  |  |  | @ Cl=0.6, Cd= | 0.01796
alpha (deg) | Cl | Cd | Cm | Cl/Cd
-20 | -0.998 | 0.35849 | -0.014 | -2.785
-19.5 | -0.969 | 0.35197 | -0.014 | -2.753
-19 | -0.94 | 0.34301 | -0.014 | -2.742
-18.5 | -0.913 | 0.34586 | -0.015 | -2.639
-18 | -0.885 | 0.32093 | -0.015 | -2.758
-17.5 | -0.857 | 0.34008 | -0.016 | -2.521
-17 | -0.828 | 0.30529 | -0.016 | -2.711
-16.5 | -0.8 | 0.29777 | -0.016 | -2.685
-16 | -0.772 | 0.28811 | -0.017 | -2.678
-15.5 | -0.744 | 0.26878 | -0.017 | -2.767
-15 | -0.716 | 0.26394 | -0.018 | -2.712
-14.5 | -0.686 | 0.25832 | -0.017 | -2.656
-14 | -0.658 | 0.24668 | -0.018 | -2.668
-13.5 | -0.63 | 0.24818 | -0.018 | -2.538
-13 | -0.602 | 0.23509 | -0.018 | -2.559
-12.5 | -0.572 | 0.21038 | -0.018 | -2.721
-12 | -0.544 | 0.21027 | -0.018 | -2.589
-11.5 | -0.516 | 0.20621 | -0.019 | -2.503
-11 | -0.487 | 0.17382 | -0.017 | -2.802
-10.5 | -0.459 | 0.1675 | -0.018 | -2.739
-10 | -0.431 | 0.14407 | -0.018 | -2.989
-9.5 | -0.631 | 0.09028 | -0.019 | -6.989
-9 | -0.639 | 0.07642 | -0.02 | -8.36
-8.5 | -0.62 | 0.06857 | -0.021 | -9.04
-8 | -0.588 | 0.06232 | -0.023 | -9.439
-7.5 | -0.55 | 0.05758 | -0.026 | -9.545
-7 | -0.587 | 0.02628 | -0.049 | -22.329
-6.5 | -0.532 | 0.02559 | -0.051 | -20.781
-6 | -0.473 | 0.02411 | -0.052 | -19.608
-5.5 | -0.411 | 0.02281 | -0.053 | -18.005
-5 | -0.347 | 0.02168 | -0.055 | -15.99
-4.5 | -0.272 | 0.02055 | -0.054 | -13.244
-4 | -0.207 | 0.01978 | -0.055 | -10.477
-3.5 | -0.141 | 0.01908 | -0.056 | -7.406
-3 | -0.074 | 0.01856 | -0.058 | -4.008
-2.5 | -0.007 | 0.01809 | -0.059 | -0.373
-2 | 0.062 | 0.01774 | -0.061 | 3.484
-1.5 | 0.131 | 0.01741 | -0.062 | 7.531
-1 | 0.201 | 0.01727 | -0.064 | 11.634
-0.5 | 0.276 | 0.01671 | -0.066 | 16.533
0 | 0.345 | 0.01699 | -0.067 | 20.329
0.5 | 0.415 | 0.01678 | -0.069 | 24.719
1 | 0.484 | 0.01734 | -0.07 | 27.906
1.5 | 0.553 | 0.01767 | -0.071 | 31.276
2 | 0.621 | 0.01809 | -0.072 | 34.334
2.5 | 0.689 | 0.01862 | -0.073 | 37.002
3 | 0.756 | 0.01919 | -0.074 | 39.388
3.5 | 0.817 | 0.01991 | -0.075 | 41.037
4 | 0.879 | 0.02077 | -0.075 | 42.32
4.5 | 0.94 | 0.02181 | -0.076 | 43.092
5 | 0.999 | 0.02293 | -0.077 | 43.58
5.5 | 1.056 | 0.02425 | -0.077 | 43.56
6 | 1.11 | 0.02577 | -0.078 | 43.052
6.5 | 1.192 | 0.03138 | -0.081 | 37.999
7 | 1.238 | 0.0339 | -0.082 | 36.503
7.5 | 1.275 | 0.03661 | -0.082 | 34.833
8 | 1.301 | 0.03973 | -0.083 | 32.738
8.5 | 1.308 | 0.04304 | -0.083 | 30.379
9 | 1.104 | 0.07532 | -0.038 | 14.66
9.5 | 1.031 | 0.08761 | -0.032 | 11.774
10 | 0.704 | 0.13636 | -0.031 | 5.167
10.5 | 0.732 | 0.1612 | -0.034 | 4.544
11 | 0.761 | 0.17897 | -0.036 | 4.25
11.5 | 0.789 | 0.19659 | -0.039 | 4.012
12 | 0.817 | 0.21201 | -0.042 | 3.854
12.5 | 0.845 | 0.223 | -0.042 | 3.787
13 | 0.874 | 0.2463 | -0.047 | 3.548
13.5 | 0.901 | 0.24227 | -0.047 | 3.72

## 16. Re 100k Mach 0.50 (2)
BIGFOIL.COM POLAR EXPORT
NACA64A318
NACA64A318 |  |  |  | Cl Max: | 0.927 | at alpha= | 12 | deg
XFOIL ncrit=9 |  |  |  | L/D Max: | 18.4652 | at alpha= | 10 | deg
Re: | 100000 |  |  | Cd Min: | 0.20329 | at alpha= | 17 | deg
Mach: | 0.5 |  |  | Cl=0 at alpha= | 3.4835 | deg
|  |  |  | @ Cl=0.1, Cd= | 0.048735
|  |  |  | @ Cl=0.4, Cd= | 0.055096
|  |  |  | @ Cl=0.6, Cd= | 0.059128
alpha (deg) | Cl | Cd | Cm | Cl/Cd
-12.5 | -0.3334 | 0.1418 | -0.0501 | -2.3512
-12 | -0.3891 | 0.12521 | -0.0575 | -3.1076
-11.5 | -0.4024 | 0.11913 | -0.0552 | -3.3778
-11 | -0.4311 | 0.11179 | -0.0542 | -3.8563
-10.5 | -0.4638 | 0.10391 | -0.0536 | -4.4635
-10 | -0.5146 | 0.09278 | -0.0559 | -5.5465
-9.5 | -0.5647 | 0.07437 | -0.0722 | -7.5931
-9 | -0.6053 | 0.06173 | -0.0827 | -9.8056
-8.5 | -0.6285 | 0.05292 | -0.088 | -11.8764
-8 | -0.6484 | 0.04758 | -0.0853 | -13.6276
-7.5 | -0.6488 | 0.04337 | -0.0805 | -14.9596
-7 | -0.6182 | 0.03977 | -0.0771 | -15.5444
-6.5 | -0.5586 | 0.03641 | -0.0766 | -15.3419
-6 | -0.5131 | 0.03412 | -0.0734 | -15.0381
-5.5 | -0.5139 | 0.03263 | -0.0633 | -15.7493
-5 | -0.5376 | 0.03095 | -0.0497 | -17.37
-4.5 | -0.5747 | 0.0296 | -0.0327 | -19.4155
-4 | -0.5617 | 0.03125 | -0.0202 | -17.9744
-3.5 | -0.477 | 0.034 | -0.0175 | -14.0294
-3 | -0.4518 | 0.036 | -0.0085 | -12.55
-2.5 | -0.4164 | 0.03786 | -0.0011 | -10.9984
-2 | -0.3349 | 0.03915 | -0.0006 | -8.5543
-1.5 | -0.3499 | 0.03939 | 0.0111 | -8.883
-1 | -0.345 | 0.03961 | 0.0194 | -8.7099
-0.5 | -0.3074 | 0.03954 | 0.0229 | -7.7744
0 | -0.3091 | 0.04 | 0.0314 | -7.7275
0.5 | -0.2673 | 0.04006 | 0.0339 | -6.6725
1 | -0.2655 | 0.04072 | 0.0414 | -6.5201
1.5 | -0.2195 | 0.04122 | 0.0428 | -5.3251
2 | -0.1996 | 0.04219 | 0.0469 | -4.731
2.5 | -0.1265 | 0.04308 | 0.0436 | -2.9364
3 | -0.0704 | 0.04456 | 0.0404 | -1.5799
3.5 | 0.0024 | 0.04634 | 0.0344 | 0.051791
4 | 0.0864 | 0.04843 | 0.0263 | 1.784
4.5 | 0.1955 | 0.05088 | 0.0141 | 3.8424
5 | 0.3031 | 0.05346 | 0.0025 | 5.6697
5.5 | 0.4168 | 0.05538 | -0.0084 | 7.5262
6 | 0.4481 | 0.05593 | -0.0059 | 8.0118
6.5 | 0.4605 | 0.05816 | -0.0024 | 7.9178
7 | 0.5281 | 0.05814 | -0.0016 | 9.0832
7.5 | 0.5605 | 0.05974 | 0.0011 | 9.3823
8.5 | 0.6799 | 0.05789 | 0.0072 | 11.7447
9 | 0.753 | 0.05447 | 0.0117 | 13.8241
9.5 | 0.8606 | 0.04737 | 0.0179 | 18.1676
10 | 0.8915 | 0.04828 | 0.0236 | 18.4652
10.5 | 0.8979 | 0.05255 | 0.0275 | 17.0866
11 | 0.9102 | 0.05709 | 0.0307 | 15.9432
11.5 | 0.9252 | 0.06196 | 0.0333 | 14.9322
12 | 0.927 | 0.06853 | 0.0346 | 13.5269
12.5 | 0.9243 | 0.07581 | 0.0352 | 12.1923
13 | 0.873 | 0.0889 | 0.0308 | 9.82
13.5 | 0.8138 | 0.10505 | 0.023 | 7.7468
14 | 0.7431 | 0.12651 | 0.0105 | 5.8738
14.5 | 0.7143 | 0.14325 | 0.0014 | 4.9864
15 | 0.7211 | 0.15257 | -0.0022 | 4.7264
15.5 | 0.7087 | 0.16745 | -0.0107 | 4.2323
16 | 0.7113 | 0.17938 | -0.017 | 3.9653
16.5 | 0.7229 | 0.18985 | -0.022 | 3.8077
17 | 0.7381 | 0.20329 | -0.0273 | 3.6308

## 17. Re 250k Mach 0.00 (1)
BIGFOIL.COM POLAR EXPORT
NACA64A318
NACA64A318 |  |  |  | Cl Max: | 1.519 | at alpha= | 13.5 | deg
JavaFoil+Calcfoil stall+Eppler ext transition |  |  |  | L/D Max: | 79.477 | at alpha= | 7 | deg
Re: | 250000 |  |  | Cd Min: | 0.01023 | at alpha= | -3 | deg
Mach: | 0 |  |  | Cl=0 at alpha= | -2.4516 | deg
|  |  |  | @ Cl=0.1, Cd= | 0.010311
|  |  |  | @ Cl=0.4, Cd= | 0.01079
|  |  |  | @ Cl=0.6, Cd= | 0.011405
alpha (deg) | Cl | Cd | Cm | Cl/Cd
-20 | -0.938 | 0.20334 | -0.009 | -4.612
-19.5 | -0.955 | 0.19102 | -0.009 | -5
-19 | -0.97 | 0.18251 | -0.009 | -5.316
-18.5 | -0.983 | 0.17118 | -0.01 | -5.745
-18 | -0.994 | 0.16258 | -0.01 | -6.115
-17.5 | -1.002 | 0.15466 | -0.01 | -6.481
-17 | -1.008 | 0.14541 | -0.011 | -6.93
-16.5 | -1.005 | 0.139 | -0.011 | -7.231
-16 | -0.999 | 0.13137 | -0.012 | -7.603
-15.5 | -0.99 | 0.12335 | -0.012 | -8.028
-15 | -0.979 | 0.11719 | -0.013 | -8.35
-14.5 | -0.964 | 0.1104 | -0.013 | -8.73
-14 | -0.947 | 0.10499 | -0.014 | -9.016
-13.5 | -0.927 | 0.09851 | -0.015 | -9.409
-13 | -0.905 | 0.09274 | -0.016 | -9.753
-12.5 | -0.878 | 0.08751 | -0.016 | -10.032
-12 | -0.851 | 0.08217 | -0.017 | -10.351
-11.5 | -0.826 | 0.07424 | -0.021 | -11.127
-11 | -0.878 | 0.0365 | -0.033 | -24.057
-10.5 | -0.871 | 0.02619 | -0.036 | -33.26
-10 | -0.833 | 0.02373 | -0.038 | -35.114
-9.5 | -0.79 | 0.02214 | -0.039 | -35.672
-9 | -0.743 | 0.02076 | -0.04 | -35.801
-8.5 | -0.695 | 0.01957 | -0.041 | -35.485
-8 | -0.645 | 0.01844 | -0.042 | -34.955
-7.5 | -0.598 | 0.01697 | -0.044 | -35.207
-7 | -0.543 | 0.01622 | -0.045 | -33.517
-6.5 | -0.488 | 0.0155 | -0.046 | -31.462
-6 | -0.43 | 0.01482 | -0.048 | -29.043
-5.5 | -0.372 | 0.01405 | -0.049 | -26.496
-5 | -0.316 | 0.01049 | -0.05 | -30.102
-4.5 | -0.255 | 0.01041 | -0.051 | -24.452
-4 | -0.193 | 0.01031 | -0.053 | -18.704
-3.5 | -0.131 | 0.01027 | -0.054 | -12.734
-3 | -0.069 | 0.01023 | -0.055 | -6.695
-2.5 | -0.006 | 0.01024 | -0.056 | -0.603
-2 | 0.056 | 0.01029 | -0.057 | 5.469
-1.5 | 0.119 | 0.01032 | -0.058 | 11.513
-1 | 0.181 | 0.01038 | -0.059 | 17.467
-0.5 | 0.244 | 0.01048 | -0.06 | 23.255
0 | 0.306 | 0.01061 | -0.061 | 28.867
0.5 | 0.369 | 0.01069 | -0.062 | 34.503
1 | 0.431 | 0.01089 | -0.063 | 39.594
1.5 | 0.493 | 0.01107 | -0.064 | 44.583
2 | 0.551 | 0.01126 | -0.064 | 48.951
2.5 | 0.612 | 0.01144 | -0.065 | 53.481
3 | 0.672 | 0.01163 | -0.066 | 57.77
3.5 | 0.73 | 0.01183 | -0.067 | 61.702
4 | 0.789 | 0.01205 | -0.068 | 65.483
4.5 | 0.848 | 0.01234 | -0.069 | 68.729
5 | 0.906 | 0.01261 | -0.07 | 71.87
5.5 | 0.964 | 0.01293 | -0.07 | 74.497
6 | 1.019 | 0.01328 | -0.071 | 76.75
6.5 | 1.074 | 0.01371 | -0.072 | 78.291
7 | 1.126 | 0.01417 | -0.073 | 79.477
7.5 | 1.172 | 0.02114 | -0.073 | 55.436
8 | 1.22 | 0.02238 | -0.074 | 54.495
8.5 | 1.265 | 0.02392 | -0.075 | 52.885
9 | 1.308 | 0.02514 | -0.076 | 52.029
9.5 | 1.348 | 0.02671 | -0.076 | 50.475
10 | 1.386 | 0.02814 | -0.077 | 49.244
10.5 | 1.419 | 0.02964 | -0.077 | 47.885
11 | 1.448 | 0.03156 | -0.078 | 45.89
11.5 | 1.474 | 0.0335 | -0.078 | 44.017
12 | 1.494 | 0.0358 | -0.079 | 41.737
12.5 | 1.509 | 0.03801 | -0.079 | 39.704
13 | 1.517 | 0.04046 | -0.08 | 37.504
13.5 | 1.519 | 0.04396 | -0.08 | 34.561
14 | 1.325 | 0.10208 | -0.049 | 12.98
14.5 | 1.334 | 0.10563 | -0.053 | 12.627
15 | 1.318 | 0.11686 | -0.044 | 11.275
15.5 | 1.309 | 0.12478 | -0.04 | 10.489
16 | 1.301 | 0.13268 | -0.041 | 9.805
16.5 | 1.289 | 0.14065 | -0.04 | 9.168
17 | 1.272 | 0.1476 | -0.038 | 8.616
17.5 | 1.252 | 0.1557 | -0.04 | 8.043
18 | 1.228 | 0.16668 | -0.037 | 7.366
18.5 | 1.203 | 0.17493 | -0.037 | 6.876

## 18. Re 250k Mach 0.00 (2)
BIGFOIL.COM POLAR EXPORT
NACA64A318
NACA64A318 |  |  |  | Cl Max: | 1.1948 | at alpha= | 19 | deg
XFOIL ncrit=9 |  |  |  | L/D Max: | 74.9398 | at alpha= | 7.5 | deg
Re: | 250000 |  |  | Cd Min: | 0.17795 | at alpha= | -17.5 | deg
Mach: | 0 |  |  | Cl=0 at alpha= | -2.0576 | deg
|  |  |  | @ Cl=0.1, Cd= | 0.012999
|  |  |  | @ Cl=0.4, Cd= | 0.013231
|  |  |  | @ Cl=0.6, Cd= | 0.01377
alpha (deg) | Cl | Cd | Cm | Cl/Cd
-17.5 | -0.4409 | 0.17795 | -0.0348 | -2.4777
-17 | -0.4631 | 0.16657 | -0.0441 | -2.7802
-16.5 | -0.4466 | 0.1595 | -0.0447 | -2.8
-16 | -0.5868 | 0.10786 | -0.0672 | -5.4404
-15.5 | -0.6789 | 0.08415 | -0.0802 | -8.0677
-15 | -0.7488 | 0.06949 | -0.0864 | -10.7757
-14.5 | -0.8064 | 0.05921 | -0.0878 | -13.6193
-14 | -0.8478 | 0.05213 | -0.0855 | -16.2632
-13.5 | -0.8826 | 0.04743 | -0.0799 | -18.6085
-13 | -0.9184 | 0.04438 | -0.0716 | -20.694
-12.5 | -0.9504 | 0.04158 | -0.0625 | -22.8571
-12 | -0.9145 | 0.03737 | -0.0652 | -24.4715
-11.5 | -0.8577 | 0.03347 | -0.0691 | -25.6259
-11 | -0.7966 | 0.03089 | -0.0728 | -25.7883
-10.5 | -0.7312 | 0.02855 | -0.077 | -25.6112
-10 | -0.6678 | 0.02611 | -0.0804 | -25.5764
-9.5 | -0.6057 | 0.02411 | -0.0839 | -25.1224
-9 | -0.5459 | 0.02196 | -0.0875 | -24.8588
-8.5 | -0.4932 | 0.0201 | -0.0896 | -24.5373
-8 | -0.4427 | 0.01805 | -0.0916 | -24.5263
-7.5 | -0.4034 | 0.0165 | -0.0903 | -24.4485
-7 | -0.3868 | 0.01504 | -0.0842 | -25.7181
-6.5 | -0.3841 | 0.01334 | -0.0751 | -28.7931
-6 | -0.372 | 0.01258 | -0.0666 | -29.5707
-5.5 | -0.3359 | 0.01255 | -0.0622 | -26.7649
-5 | -0.292 | 0.01258 | -0.0595 | -23.2114
-4.5 | -0.245 | 0.01264 | -0.0574 | -19.3829
-4 | -0.1922 | 0.01266 | -0.0565 | -15.1817
-3.5 | -0.147 | 0.01277 | -0.054 | -11.5114
-3 | -0.0988 | 0.01299 | -0.052 | -7.6059
-2.5 | -0.0484 | 0.01307 | -0.0507 | -3.7031
-2 | 0.0063 | 0.01306 | -0.0505 | 0.48239
-1.5 | 0.0533 | 0.01302 | -0.0488 | 4.0937
-1 | 0.0985 | 0.013 | -0.0468 | 7.5769
-0.5 | 0.1589 | 0.01295 | -0.0479 | 12.2703
0 | 0.1982 | 0.01298 | -0.0447 | 15.2696
0.5 | 0.2534 | 0.013 | -0.0448 | 19.4923
1 | 0.3001 | 0.01304 | -0.0431 | 23.0138
1.5 | 0.3482 | 0.01317 | -0.0418 | 26.4389
2 | 0.3997 | 0.01323 | -0.0411 | 30.2116
2.5 | 0.4447 | 0.01341 | -0.0392 | 33.1618
3 | 0.4935 | 0.01352 | -0.0379 | 36.5015
3.5 | 0.5393 | 0.01371 | -0.0362 | 39.3363
4 | 0.5925 | 0.01375 | -0.0358 | 43.0909
4.5 | 0.6336 | 0.01386 | -0.0331 | 45.7143
5.5 | 0.7532 | 0.01371 | -0.035 | 54.938
6 | 0.8135 | 0.01358 | -0.036 | 59.9043
6.5 | 0.8889 | 0.0136 | -0.0407 | 65.3603
7 | 0.9797 | 0.01379 | -0.0487 | 71.0442
7.5 | 1.0574 | 0.01411 | -0.0539 | 74.9398
8 | 1.0843 | 0.01449 | -0.0494 | 74.8309
8.5 | 1.0829 | 0.01505 | -0.039 | 71.9535
9.5 | 1.0493 | 0.01952 | -0.0175 | 53.7551
10 | 1.0356 | 0.02304 | -0.0101 | 44.9479
10.5 | 1.0279 | 0.02686 | -0.0046 | 38.2688
11 | 1.0292 | 0.03052 | -0.0007 | 33.7221
11.5 | 1.0333 | 0.03426 | 0.0024 | 30.1605
12 | 1.0423 | 0.03785 | 0.0048 | 27.5376
12.5 | 1.0502 | 0.0417 | 0.0069 | 25.1847
13 | 1.0595 | 0.04556 | 0.0086 | 23.255
13.5 | 1.072 | 0.04927 | 0.01 | 21.7577
14 | 1.0865 | 0.05289 | 0.0112 | 20.5426
14.5 | 1.1007 | 0.05649 | 0.0125 | 19.4849
15 | 1.1163 | 0.06023 | 0.0132 | 18.534
15.5 | 1.1338 | 0.06361 | 0.0144 | 17.8242
16 | 1.1501 | 0.06741 | 0.015 | 17.0613
16.5 | 1.1654 | 0.07132 | 0.0153 | 16.3404
17 | 1.1792 | 0.07548 | 0.0161 | 15.6227
17.5 | 1.1879 | 0.08048 | 0.0162 | 14.7602
18 | 1.1885 | 0.08655 | 0.0152 | 13.7319
18.5 | 1.1939 | 0.09206 | 0.0142 | 12.9687
19 | 1.1948 | 0.09831 | 0.0136 | 12.1534
19.5 | 1.1715 | 0.10845 | 0.0097 | 10.8022
20 | 1.1369 | 0.12119 | 0.0041 | 9.3811

## 19. Re 250k Mach 0.10 (1)
BIGFOIL.COM POLAR EXPORT
NACA64A318
NACA64A318 |  |  |  | Cl Max: | 1.51 | at alpha= | 13 | deg
JavaFoil+Calcfoil stall+Eppler ext transition |  |  |  | L/D Max: | 79.081 | at alpha= | 7 | deg
Re: | 250000 |  |  | Cd Min: | 0.01024 | at alpha= | -3 | deg
Mach: | 0.1 |  |  | Cl=0 at alpha= | -2.4524 | deg
|  |  |  | @ Cl=0.1, Cd= | 0.010349
|  |  |  | @ Cl=0.4, Cd= | 0.010798
|  |  |  | @ Cl=0.6, Cd= | 0.011429
alpha (deg) | Cl | Cd | Cm | Cl/Cd
-20 | -0.897 | 0.20439 | -0.009 | -4.389
-19.5 | -0.918 | 0.193 | -0.009 | -4.756
-19 | -0.937 | 0.18695 | -0.009 | -5.014
-18.5 | -0.954 | 0.1771 | -0.01 | -5.387
-18 | -0.968 | 0.16675 | -0.01 | -5.808
-17.5 | -0.98 | 0.15628 | -0.01 | -6.274
-17 | -0.989 | 0.1482 | -0.011 | -6.674
-16.5 | -0.989 | 0.1399 | -0.011 | -7.071
-16 | -0.986 | 0.1328 | -0.012 | -7.422
-15.5 | -0.979 | 0.12521 | -0.012 | -7.822
-15 | -0.97 | 0.11751 | -0.013 | -8.252
-14.5 | -0.957 | 0.11153 | -0.013 | -8.582
-14 | -0.941 | 0.1054 | -0.014 | -8.931
-13.5 | -0.923 | 0.09901 | -0.014 | -9.321
-13 | -0.902 | 0.09323 | -0.016 | -9.676
-12.5 | -0.877 | 0.08813 | -0.016 | -9.946
-12 | -0.85 | 0.08296 | -0.017 | -10.244
-11.5 | -0.82 | 0.07771 | -0.018 | -10.549
-11 | -0.794 | 0.06986 | -0.022 | -11.371
-10.5 | -0.872 | 0.02649 | -0.036 | -32.925
-10 | -0.835 | 0.02413 | -0.038 | -34.603
-9.5 | -0.792 | 0.0224 | -0.039 | -35.332
-9 | -0.745 | 0.02103 | -0.04 | -35.447
-8.5 | -0.697 | 0.01978 | -0.041 | -35.215
-8 | -0.646 | 0.01868 | -0.043 | -34.591
-7.5 | -0.599 | 0.01716 | -0.044 | -34.935
-7 | -0.546 | 0.01634 | -0.045 | -33.378
-6.5 | -0.49 | 0.01559 | -0.047 | -31.416
-6 | -0.432 | 0.01491 | -0.048 | -29.003
-5.5 | -0.374 | 0.01426 | -0.049 | -26.216
-5 | -0.317 | 0.01051 | -0.051 | -30.204
-4.5 | -0.256 | 0.01043 | -0.052 | -24.523
-4 | -0.194 | 0.01032 | -0.053 | -18.771
-3.5 | -0.131 | 0.01031 | -0.054 | -12.749
-3 | -0.069 | 0.01024 | -0.055 | -6.724
-2.5 | -0.006 | 0.01026 | -0.056 | -0.605
-2 | 0.057 | 0.0103 | -0.057 | 5.493
-1.5 | 0.119 | 0.01037 | -0.058 | 11.516
-1 | 0.182 | 0.01049 | -0.059 | 17.369
-0.5 | 0.245 | 0.01053 | -0.06 | 23.263
0 | 0.308 | 0.01063 | -0.061 | 28.955
0.5 | 0.371 | 0.0107 | -0.062 | 34.625
1 | 0.433 | 0.01091 | -0.063 | 39.694
1.5 | 0.496 | 0.01109 | -0.064 | 44.717
2 | 0.553 | 0.01129 | -0.065 | 49.024
2.5 | 0.614 | 0.01147 | -0.065 | 53.56
3 | 0.675 | 0.01167 | -0.066 | 57.881
3.5 | 0.733 | 0.01188 | -0.067 | 61.711
4 | 0.793 | 0.01211 | -0.068 | 65.472
4.5 | 0.852 | 0.01239 | -0.069 | 68.737
5 | 0.91 | 0.01268 | -0.07 | 71.802
5.5 | 0.968 | 0.013 | -0.071 | 74.472
6 | 1.024 | 0.01337 | -0.072 | 76.596
6.5 | 1.078 | 0.01381 | -0.072 | 78.081
7 | 1.131 | 0.0143 | -0.073 | 79.081
7.5 | 1.176 | 0.02133 | -0.074 | 55.143
8 | 1.224 | 0.02263 | -0.074 | 54.086
8.5 | 1.269 | 0.02415 | -0.075 | 52.545
9 | 1.312 | 0.02545 | -0.076 | 51.568
9.5 | 1.352 | 0.02699 | -0.076 | 50.084
10 | 1.389 | 0.02842 | -0.077 | 48.862
10.5 | 1.421 | 0.03011 | -0.078 | 47.189
11 | 1.449 | 0.03204 | -0.078 | 45.228
11.5 | 1.474 | 0.03408 | -0.079 | 43.238
12 | 1.492 | 0.03645 | -0.079 | 40.932
12.5 | 1.505 | 0.03875 | -0.08 | 38.831
13 | 1.51 | 0.04153 | -0.08 | 36.366
13.5 | 1.505 | 0.04566 | -0.08 | 32.967
14 | 1.334 | 0.097 | -0.057 | 13.757
14.5 | 1.307 | 0.1118 | -0.044 | 11.694
15 | 1.3 | 0.11874 | -0.041 | 10.949
15.5 | 1.289 | 0.12613 | -0.037 | 10.221
16 | 1.28 | 0.13373 | -0.041 | 9.57
16.5 | 1.263 | 0.14211 | -0.038 | 8.888
17 | 1.243 | 0.1504 | -0.038 | 8.265
17.5 | 1.218 | 0.1602 | -0.038 | 7.603
18 | 1.19 | 0.17012 | -0.037 | 6.997

## 20. Re 250k Mach 0.10 (2)
BIGFOIL.COM POLAR EXPORT
NACA64A318
NACA64A318 |  |  |  | Cl Max: | 1.1773 | at alpha= | 17.5 | deg
XFOIL ncrit=9 |  |  |  | L/D Max: | 74.5775 | at alpha= | 7.5 | deg
Re: | 250000 |  |  | Cd Min: | 0.17867 | at alpha= | -17.5 | deg
Mach: | 0.1 |  |  | Cl=0 at alpha= | -2.0658 | deg
|  |  |  | @ Cl=0.1, Cd= | 0.013059
|  |  |  | @ Cl=0.4, Cd= | 0.013298
|  |  |  | @ Cl=0.6, Cd= | 0.013849
alpha (deg) | Cl | Cd | Cm | Cl/Cd
-17.5 | -0.4395 | 0.17867 | -0.0349 | -2.4598
-17 | -0.4604 | 0.16766 | -0.044 | -2.746
-16.5 | -0.4443 | 0.16044 | -0.0447 | -2.7693
-15.5 | -0.6409 | 0.09078 | -0.077 | -7.0599
-15 | -0.7083 | 0.07485 | -0.0848 | -9.4629
-14.5 | -0.7723 | 0.06294 | -0.0881 | -12.2704
-14 | -0.8179 | 0.05493 | -0.087 | -14.8899
-13.5 | -0.8563 | 0.04944 | -0.0825 | -17.32
-13 | -0.8952 | 0.0459 | -0.0747 | -19.5033
-12.5 | -0.9305 | 0.04283 | -0.0659 | -21.7254
-12 | -0.9073 | 0.03843 | -0.0672 | -23.6092
-11.5 | -0.8564 | 0.03426 | -0.0708 | -24.9971
-11 | -0.7953 | 0.03147 | -0.0744 | -25.2717
-10.5 | -0.7295 | 0.02897 | -0.0786 | -25.1812
-10 | -0.6662 | 0.02647 | -0.0819 | -25.1681
-9.5 | -0.6032 | 0.02457 | -0.0855 | -24.5503
-8.5 | -0.49 | 0.02029 | -0.0912 | -24.1498
-8 | -0.4385 | 0.01821 | -0.0934 | -24.0802
-7.5 | -0.399 | 0.01662 | -0.0922 | -24.0072
-7 | -0.3816 | 0.01517 | -0.0862 | -25.1549
-6.5 | -0.3791 | 0.01348 | -0.077 | -28.1231
-6 | -0.3703 | 0.01261 | -0.0679 | -29.3656
-5.5 | -0.3358 | 0.01257 | -0.0632 | -26.7144
-5 | -0.2934 | 0.0126 | -0.06 | -23.2857
-4.5 | -0.2469 | 0.01268 | -0.0576 | -19.4716
-4 | -0.1944 | 0.01272 | -0.0566 | -15.283
-3.5 | -0.1471 | 0.01281 | -0.0545 | -11.4832
-3 | -0.0995 | 0.01303 | -0.0523 | -7.6362
-2.5 | -0.0508 | 0.01312 | -0.0506 | -3.872
-2 | 0.0077 | 0.01313 | -0.0511 | 0.58644
-1.5 | 0.0539 | 0.01308 | -0.0491 | 4.1208
-1 | 0.0988 | 0.01306 | -0.047 | 7.5651
-0.5 | 0.1595 | 0.01302 | -0.0481 | 12.2504
0 | 0.1987 | 0.01305 | -0.0448 | 15.2261
0.5 | 0.2517 | 0.01307 | -0.0444 | 19.2578
1 | 0.3016 | 0.01311 | -0.0433 | 23.0053
1.5 | 0.3477 | 0.01324 | -0.0415 | 26.2613
2 | 0.4023 | 0.0133 | -0.0414 | 30.2481
2.5 | 0.4436 | 0.01349 | -0.0386 | 32.8836
3 | 0.4964 | 0.0136 | -0.0381 | 36.5
4 | 0.5969 | 0.01384 | -0.0362 | 43.1286
4.5 | 0.6352 | 0.01395 | -0.0327 | 45.5341
5 | 0.6928 | 0.01398 | -0.0332 | 49.5565
5.5 | 0.756 | 0.01381 | -0.0347 | 54.7429
6 | 0.8135 | 0.01369 | -0.0351 | 59.4229
6.5 | 0.8892 | 0.0137 | -0.0397 | 64.9051
7 | 0.9816 | 0.01387 | -0.0478 | 70.7714
7.5 | 1.059 | 0.0142 | -0.0529 | 74.5775
8 | 1.0823 | 0.0146 | -0.0476 | 74.1301
8.5 | 1.0808 | 0.01523 | -0.0372 | 70.9652
9 | 1.0659 | 0.01696 | -0.0259 | 62.8479
9.5 | 1.0446 | 0.02006 | -0.0158 | 52.0738
10 | 1.0301 | 0.02375 | -0.0085 | 43.3726
10.5 | 1.0242 | 0.02757 | -0.0034 | 37.1491
11 | 1.0244 | 0.03139 | 0.0005 | 32.6346
11.5 | 1.0301 | 0.0351 | 0.0034 | 29.3476
12 | 1.0384 | 0.03882 | 0.0057 | 26.7491
12.5 | 1.0467 | 0.0427 | 0.0078 | 24.5129
13 | 1.0563 | 0.04661 | 0.0095 | 22.6625
13.5 | 1.0668 | 0.05048 | 0.0111 | 21.1331
14 | 1.0833 | 0.05405 | 0.0121 | 20.0426
14.5 | 1.0981 | 0.05767 | 0.0134 | 19.0411
15 | 1.1133 | 0.06149 | 0.0141 | 18.1054
15.5 | 1.1308 | 0.06499 | 0.0153 | 17.3996
16 | 1.1468 | 0.06888 | 0.0159 | 16.6492
16.5 | 1.1618 | 0.07291 | 0.0162 | 15.9347
17 | 1.1716 | 0.0777 | 0.0168 | 15.0785
17.5 | 1.1773 | 0.0832 | 0.0167 | 14.1502
18 | 1.1752 | 0.08978 | 0.0154 | 13.0898
18.5 | 1.1773 | 0.09588 | 0.0141 | 12.2789
19 | 1.1726 | 0.10311 | 0.0128 | 11.3723
19.5 | 1.1448 | 0.11433 | 0.008 | 10.0131
20 | 1.1047 | 0.12854 | 0.001 | 8.5942

## 21. Re 250k Mach 0.25 (1)
BIGFOIL.COM POLAR EXPORT
NACA64A318
NACA64A318 |  |  |  | Cl Max: | 1.463 | at alpha= | 12 | deg
JavaFoil+Calcfoil stall+Eppler ext transition |  |  |  | L/D Max: | 77.231 | at alpha= | 7 | deg
Re: | 250000 |  |  | Cd Min: | 0.01019 | at alpha= | -5 | deg
Mach: | 0.25 |  |  | Cl=0 at alpha= | -2.4531 | deg
|  |  |  | @ Cl=0.1, Cd= | 0.010509
|  |  |  | @ Cl=0.4, Cd= | 0.011031
|  |  |  | @ Cl=0.6, Cd= | 0.011623
alpha (deg) | Cl | Cd | Cm | Cl/Cd
-19.5 | -0.582 | 0.26228 | -0.01 | -2.218
-19 | -0.639 | 0.24225 | -0.009 | -2.636
-18.5 | -0.692 | 0.20948 | -0.01 | -3.304
-18 | -0.742 | 0.19415 | -0.01 | -3.819
-17.5 | -0.786 | 0.1847 | -0.01 | -4.256
-17 | -0.825 | 0.17094 | -0.011 | -4.828
-16.5 | -0.85 | 0.16034 | -0.011 | -5.304
-16 | -0.869 | 0.14835 | -0.011 | -5.86
-15.5 | -0.884 | 0.13725 | -0.012 | -6.438
-15 | -0.893 | 0.12869 | -0.013 | -6.937
-14.5 | -0.897 | 0.12074 | -0.013 | -7.426
-14 | -0.896 | 0.11209 | -0.014 | -7.99
-13.5 | -0.889 | 0.10502 | -0.014 | -8.468
-13 | -0.878 | 0.09771 | -0.015 | -8.987
-12.5 | -0.862 | 0.09106 | -0.015 | -9.47
-12 | -0.843 | 0.08547 | -0.017 | -9.859
-11.5 | -0.818 | 0.08039 | -0.017 | -10.176
-11 | -0.793 | 0.0742 | -0.02 | -10.68
-10.5 | -0.76 | 0.06956 | -0.021 | -10.93
-10 | -0.835 | 0.02699 | -0.038 | -30.939
-9.5 | -0.8 | 0.02405 | -0.04 | -33.265
-9 | -0.755 | 0.02233 | -0.041 | -33.826
-8.5 | -0.708 | 0.02094 | -0.042 | -33.811
-8 | -0.658 | 0.0197 | -0.044 | -33.376
-7.5 | -0.605 | 0.01854 | -0.045 | -32.649
-7 | -0.555 | 0.01719 | -0.046 | -32.294
-6.5 | -0.5 | 0.01623 | -0.048 | -30.819
-6 | -0.442 | 0.01542 | -0.049 | -28.682
-5.5 | -0.383 | 0.01469 | -0.05 | -26.055
-5 | -0.323 | 0.01019 | -0.052 | -31.682
-4.5 | -0.263 | 0.01065 | -0.053 | -24.674
-4 | -0.199 | 0.0105 | -0.054 | -18.949
-3.5 | -0.135 | 0.01043 | -0.055 | -12.937
-3 | -0.071 | 0.01043 | -0.056 | -6.786
-2.5 | -0.006 | 0.01045 | -0.057 | -0.61
-2 | 0.058 | 0.01047 | -0.059 | 5.552
-1.5 | 0.123 | 0.01053 | -0.06 | 11.649
-1 | 0.187 | 0.01066 | -0.061 | 17.56
-0.5 | 0.252 | 0.01074 | -0.062 | 23.438
0 | 0.316 | 0.0108 | -0.063 | 29.277
0.5 | 0.381 | 0.01098 | -0.064 | 34.691
1 | 0.445 | 0.01115 | -0.065 | 39.914
1.5 | 0.505 | 0.01134 | -0.065 | 44.503
2 | 0.568 | 0.01154 | -0.066 | 49.19
2.5 | 0.63 | 0.0117 | -0.067 | 53.847
3 | 0.693 | 0.01193 | -0.068 | 58.087
3.5 | 0.752 | 0.01217 | -0.069 | 61.822
4 | 0.813 | 0.01245 | -0.07 | 65.322
4.5 | 0.874 | 0.01274 | -0.071 | 68.594
5 | 0.933 | 0.01305 | -0.072 | 71.505
5.5 | 0.992 | 0.01342 | -0.073 | 73.911
6 | 1.049 | 0.01386 | -0.073 | 75.654
6.5 | 1.103 | 0.01435 | -0.074 | 76.863
7 | 1.154 | 0.01494 | -0.075 | 77.231
7.5 | 1.201 | 0.0226 | -0.076 | 53.135
8 | 1.248 | 0.02414 | -0.076 | 51.691
8.5 | 1.292 | 0.02567 | -0.077 | 50.314
9 | 1.332 | 0.02724 | -0.078 | 48.897
9.5 | 1.368 | 0.02899 | -0.078 | 47.192
10 | 1.398 | 0.03078 | -0.079 | 45.428
10.5 | 1.424 | 0.03285 | -0.079 | 43.362
11 | 1.445 | 0.03506 | -0.08 | 41.22
11.5 | 1.46 | 0.03753 | -0.08 | 38.904
12 | 1.463 | 0.04075 | -0.08 | 35.916
12.5 | 1.449 | 0.04574 | -0.08 | 31.669
13 | 1.255 | 0.09744 | -0.044 | 12.884
13.5 | 1.244 | 0.10506 | -0.043 | 11.837
14 | 1.225 | 0.11342 | -0.04 | 10.8
14.5 | 1.199 | 0.12118 | -0.036 | 9.897
15 | 1.169 | 0.1304 | -0.035 | 8.966
15.5 | 1.133 | 0.13985 | -0.036 | 8.102
16 | 1.09 | 0.14823 | -0.033 | 7.354
16.5 | 1.042 | 0.16195 | -0.033 | 6.435
17 | 0.986 | 0.17709 | -0.034 | 5.565

## 22. Re 250k Mach 0.25 (2)
BIGFOIL.COM POLAR EXPORT
NACA64A318
NACA64A318 |  |  |  | Cl Max: | 1.1288 | at alpha= | 16.5 | deg
XFOIL ncrit=9 |  |  |  | L/D Max: | 72.3317 | at alpha= | 7.5 | deg
Re: | 250000 |  |  | Cd Min: | 0.22677 | at alpha= | 20 | deg
Mach: | 0.25 |  |  | Cl=0 at alpha= | -1.988 | deg
|  |  |  | @ Cl=0.1, Cd= | 0.013385
|  |  |  | @ Cl=0.4, Cd= | 0.013764
|  |  |  | @ Cl=0.6, Cd= | 0.014431
alpha (deg) | Cl | Cd | Cm | Cl/Cd
-17 | -0.45 | 0.17272 | -0.044 | -2.6054
-16.5 | -0.4325 | 0.16531 | -0.045 | -2.6163
-16 | -0.4092 | 0.16052 | -0.045 | -2.5492
-15.5 | -0.4259 | 0.15043 | -0.0524 | -2.8312
-15 | -0.5495 | 0.10356 | -0.0716 | -5.3061
-14.5 | -0.619 | 0.08438 | -0.0819 | -7.3359
-14 | -0.6712 | 0.07188 | -0.0871 | -9.3378
-13.5 | -0.7226 | 0.06225 | -0.0886 | -11.608
-13 | -0.7739 | 0.05545 | -0.0857 | -13.9567
-12.5 | -0.8174 | 0.05076 | -0.0795 | -16.1032
-12 | -0.8482 | 0.0458 | -0.0758 | -18.5197
-11.5 | -0.829 | 0.03941 | -0.0798 | -21.0353
-11 | -0.7795 | 0.03524 | -0.0832 | -22.1198
-10.5 | -0.7201 | 0.0317 | -0.0869 | -22.7161
-10 | -0.657 | 0.02859 | -0.0899 | -22.9801
-9.5 | -0.5925 | 0.02624 | -0.0933 | -22.58
-9 | -0.5285 | 0.02366 | -0.0968 | -22.3373
-8.5 | -0.4727 | 0.02145 | -0.0995 | -22.0373
-8 | -0.4137 | 0.01932 | -0.1029 | -21.413
-7.5 | -0.374 | 0.0174 | -0.1024 | -21.4943
-7 | -0.3507 | 0.01576 | -0.0977 | -22.2525
-6.5 | -0.3506 | 0.01416 | -0.0879 | -24.7599
-6 | -0.3622 | 0.01288 | -0.0749 | -28.1211
-5.5 | -0.3309 | 0.0127 | -0.0691 | -26.0551
-5 | -0.2929 | 0.01276 | -0.0645 | -22.9545
-4.5 | -0.2514 | 0.01287 | -0.0606 | -19.5338
-4 | -0.2042 | 0.01298 | -0.0579 | -15.7319
-3.5 | -0.1538 | 0.01311 | -0.0559 | -11.7315
-3 | -0.1017 | 0.01334 | -0.0542 | -7.6237
-2.5 | -0.0508 | 0.01346 | -0.0524 | -3.7741
-2 | -0.0012 | 0.01349 | -0.0507 | -0.088955
-1.5 | 0.0489 | 0.01343 | -0.0492 | 3.6411
-1 | 0.1053 | 0.01338 | -0.049 | 7.87
-0.5 | 0.1479 | 0.01337 | -0.0461 | 11.0621
0 | 0.2078 | 0.0134 | -0.0466 | 15.5075
0.5 | 0.2508 | 0.01341 | -0.0438 | 18.7025
1 | 0.302 | 0.01353 | -0.0426 | 22.3208
1.5 | 0.352 | 0.01361 | -0.0412 | 25.8633
2 | 0.3985 | 0.01376 | -0.0392 | 28.9608
2.5 | 0.449 | 0.0139 | -0.0379 | 32.3022
3 | 0.4979 | 0.01411 | -0.0363 | 35.287
3.5 | 0.5459 | 0.01424 | -0.0344 | 38.3357
4 | 0.592 | 0.01443 | -0.0322 | 41.0256
4.5 | 0.65 | 0.01444 | -0.0322 | 45.0139
5 | 0.6913 | 0.01458 | -0.029 | 47.4143
5.5 | 0.746 | 0.01447 | -0.0283 | 51.5549
6 | 0.8098 | 0.01429 | -0.0293 | 56.669
6.5 | 0.8924 | 0.0142 | -0.0344 | 62.8451
7 | 0.9868 | 0.01442 | -0.0423 | 68.4327
7.5 | 1.064 | 0.01471 | -0.0467 | 72.3317
8 | 1.0716 | 0.01532 | -0.0381 | 69.9478
8.5 | 1.0657 | 0.01651 | -0.0275 | 64.5488
9 | 1.0412 | 0.01934 | -0.0161 | 53.8366
9.5 | 1.0193 | 0.02325 | -0.0075 | 43.8409
10 | 1.0049 | 0.02761 | -0.0015 | 36.3962
10.5 | 1.0014 | 0.0318 | 0.0027 | 31.4906
11 | 1.0036 | 0.03592 | 0.0059 | 27.9399
11.5 | 1.0066 | 0.04025 | 0.0085 | 25.0087
12 | 1.0141 | 0.04439 | 0.0107 | 22.8452
12.5 | 1.0246 | 0.04844 | 0.0125 | 21.1519
13 | 1.0379 | 0.0524 | 0.0139 | 19.8073
13.5 | 1.0535 | 0.05617 | 0.0154 | 18.7556
14 | 1.0681 | 0.06001 | 0.0169 | 17.7987
14.5 | 1.0849 | 0.06401 | 0.0179 | 16.9489
15 | 1.1004 | 0.06802 | 0.0191 | 16.1776
15.5 | 1.1108 | 0.07303 | 0.0197 | 15.2102
16 | 1.1192 | 0.07832 | 0.0199 | 14.2901
16.5 | 1.1288 | 0.08341 | 0.02 | 13.5331
17 | 1.109 | 0.09292 | 0.0179 | 11.935
17.5 | 1.0897 | 0.10272 | 0.0151 | 10.6085
18 | 1.06 | 0.11482 | 0.0098 | 9.2318
18.5 | 1.0211 | 0.12945 | 0.0022 | 7.888
19 | 0.9513 | 0.15222 | -0.0116 | 6.2495
19.5 | 0.8562 | 0.18644 | -0.0314 | 4.5924
20 | 0.7908 | 0.22677 | -0.0506 | 3.4872

## 23. Re 250k Mach 0.50 (1)
BIGFOIL.COM POLAR EXPORT
NACA64A318
NACA64A318 |  |  |  | Cl Max: | 1.32 | at alpha= | 8.5 | deg
JavaFoil+Calcfoil stall+Eppler ext transition |  |  |  | L/D Max: | 69.733 | at alpha= | 6 | deg
Re: | 250000 |  |  | Cd Min: | 0.01128 | at alpha= | -2.5 | deg
Mach: | 0.5 |  |  | Cl=0 at alpha= | -2.4514 | deg
|  |  |  | @ Cl=0.1, Cd= | 0.011325
|  |  |  | @ Cl=0.4, Cd= | 0.011899
|  |  |  | @ Cl=0.6, Cd= | 0.012479
alpha (deg) | Cl | Cd | Cm | Cl/Cd
-20 | -0.998 | 0.27239 | -0.014 | -3.665
-19.5 | -0.97 | 0.26301 | -0.014 | -3.687
-19 | -0.941 | 0.25496 | -0.014 | -3.689
-18.5 | -0.913 | 0.25691 | -0.015 | -3.552
-18 | -0.885 | 0.24343 | -0.015 | -3.636
-17.5 | -0.857 | 0.24625 | -0.016 | -3.481
-17 | -0.828 | 0.23023 | -0.016 | -3.596
-16.5 | -0.8 | 0.22653 | -0.016 | -3.53
-16 | -0.772 | 0.21636 | -0.017 | -3.567
-15.5 | -0.744 | 0.20464 | -0.017 | -3.635
-15 | -0.716 | 0.20013 | -0.018 | -3.577
-14.5 | -0.686 | 0.19511 | -0.017 | -3.516
-14 | -0.658 | 0.18484 | -0.018 | -3.56
-13.5 | -0.63 | 0.19211 | -0.018 | -3.279
-13 | -0.602 | 0.17358 | -0.019 | -3.467
-12.5 | -0.573 | 0.16069 | -0.018 | -3.563
-12 | -0.544 | 0.15393 | -0.018 | -3.536
-11.5 | -0.516 | 0.15027 | -0.019 | -3.435
-11 | -0.487 | 0.13201 | -0.017 | -3.69
-10.5 | -0.459 | 0.12958 | -0.018 | -3.541
-10 | -0.431 | 0.11064 | -0.019 | -3.893
-9.5 | -0.631 | 0.07517 | -0.019 | -8.395
-9 | -0.639 | 0.06646 | -0.02 | -9.615
-8.5 | -0.621 | 0.06034 | -0.023 | -10.298
-8 | -0.685 | 0.02571 | -0.047 | -26.648
-7.5 | -0.644 | 0.02336 | -0.049 | -27.549
-7 | -0.593 | 0.02156 | -0.05 | -27.495
-6.5 | -0.537 | 0.02003 | -0.052 | -26.796
-6 | -0.477 | 0.01875 | -0.053 | -25.429
-5.5 | -0.414 | 0.01761 | -0.055 | -23.524
-5 | -0.354 | 0.01615 | -0.057 | -21.902
-4.5 | -0.286 | 0.01208 | -0.058 | -23.715
-4 | -0.218 | 0.0118 | -0.06 | -18.495
-3.5 | -0.149 | 0.01164 | -0.061 | -12.778
-3 | -0.079 | 0.01134 | -0.063 | -6.968
-2.5 | -0.007 | 0.01128 | -0.064 | -0.632
-2 | 0.065 | 0.01133 | -0.065 | 5.739
-1.5 | 0.137 | 0.01132 | -0.067 | 12.114
-1 | 0.209 | 0.01148 | -0.067 | 18.229
-0.5 | 0.281 | 0.01155 | -0.068 | 24.373
0 | 0.349 | 0.01177 | -0.069 | 29.674
0.5 | 0.42 | 0.01195 | -0.07 | 35.158
1 | 0.491 | 0.01214 | -0.071 | 40.401
1.5 | 0.561 | 0.01234 | -0.073 | 45.454
2 | 0.631 | 0.01259 | -0.074 | 50.133
2.5 | 0.701 | 0.01293 | -0.075 | 54.198
3 | 0.77 | 0.01325 | -0.076 | 58.157
3.5 | 0.835 | 0.01364 | -0.077 | 61.192
4 | 0.901 | 0.01404 | -0.078 | 64.181
4.5 | 0.966 | 0.01455 | -0.078 | 66.384
5 | 1.029 | 0.0151 | -0.079 | 68.133
5.5 | 1.09 | 0.01573 | -0.08 | 69.299
6 | 1.148 | 0.01647 | -0.081 | 69.733
6.5 | 1.201 | 0.02509 | -0.082 | 47.88
7 | 1.248 | 0.02729 | -0.083 | 45.747
7.5 | 1.286 | 0.02962 | -0.083 | 43.418
8 | 1.312 | 0.0324 | -0.084 | 40.487
8.5 | 1.32 | 0.03527 | -0.084 | 37.438
9 | 1.298 | 0.03918 | -0.085 | 33.122
9.5 | 1.032 | 0.07584 | -0.035 | 13.612
10 | 0.705 | 0.11059 | -0.032 | 6.372
10.5 | 0.733 | 0.12365 | -0.035 | 5.926
11 | 0.761 | 0.13784 | -0.037 | 5.519
11.5 | 0.789 | 0.15223 | -0.04 | 5.184
12 | 0.817 | 0.15493 | -0.042 | 5.274
12.5 | 0.845 | 0.16485 | -0.043 | 5.124
13 | 0.874 | 0.18218 | -0.047 | 4.796
13.5 | 0.901 | 0.18577 | -0.047 | 4.851

## 24. Re 250k Mach 0.50 (2)
BIGFOIL.COM POLAR EXPORT
NACA64A318
NACA64A318 |  |  |  | Cl Max: | 1.0231 | at alpha= | 7.5 | deg
XFOIL ncrit=9 |  |  |  | L/D Max: | 52.4338 | at alpha= | 7 | deg
Re: | 250000 |  |  | Cd Min: | 0.16783 | at alpha= | -15.5 | deg
Mach: | 0.5 |  |  | Cl=0 at alpha= | -1.8377 | deg
|  |  |  | @ Cl=0.1, Cd= | 0.015186
|  |  |  | @ Cl=0.4, Cd= | 0.016201
|  |  |  | @ Cl=0.6, Cd= | 0.018063
alpha (deg) | Cl | Cd | Cm | Cl/Cd
-15.5 | -0.3963 | 0.16783 | -0.0561 | -2.3613
-15 | -0.375 | 0.16028 | -0.0558 | -2.3397
-14.5 | -0.3553 | 0.15465 | -0.055 | -2.2974
-14 | -0.3726 | 0.14234 | -0.0596 | -2.6177
-13.5 | -0.3697 | 0.1367 | -0.058 | -2.7045
-13 | -0.387 | 0.12861 | -0.0575 | -3.0091
-12.5 | -0.4363 | 0.11362 | -0.0615 | -3.84
-12 | -0.4578 | 0.09562 | -0.0742 | -4.7877
-11.5 | -0.4985 | 0.07659 | -0.0902 | -6.5087
-11 | -0.5302 | 0.06201 | -0.1035 | -8.5502
-10.5 | -0.536 | 0.05182 | -0.1128 | -10.3435
-10 | -0.5308 | 0.04322 | -0.12 | -12.2814
-9.5 | -0.5108 | 0.03632 | -0.1245 | -14.0639
-9 | -0.4637 | 0.03122 | -0.1274 | -14.8527
-8.5 | -0.3982 | 0.0278 | -0.1308 | -14.3237
-8 | -0.3306 | 0.02497 | -0.134 | -13.2399
-7.5 | -0.2879 | 0.02223 | -0.1344 | -12.951
-7 | -0.2529 | 0.01975 | -0.1333 | -12.8051
-6.5 | -0.2431 | 0.01743 | -0.1275 | -13.9472
-6 | -0.2631 | 0.01564 | -0.1144 | -16.8223
-5.5 | -0.2999 | 0.01429 | -0.0962 | -20.9867
-5 | -0.3089 | 0.01372 | -0.0813 | -22.5146
-4.5 | -0.2747 | 0.0139 | -0.0736 | -19.7626
-4 | -0.229 | 0.01419 | -0.0681 | -16.1381
-3.5 | -0.1779 | 0.0144 | -0.064 | -12.3542
-3 | -0.1203 | 0.01474 | -0.0612 | -8.1615
-2.5 | -0.071 | 0.01515 | -0.0569 | -4.6865
-2 | -0.0173 | 0.01522 | -0.0541 | -1.1367
-1.5 | 0.036 | 0.01512 | -0.0515 | 2.381
-1 | 0.0831 | 0.01521 | -0.0478 | 5.4635
-0.5 | 0.1403 | 0.01513 | -0.0463 | 9.273
0 | 0.1849 | 0.01521 | -0.0422 | 12.1565
0.5 | 0.2334 | 0.01531 | -0.0391 | 15.2449
1 | 0.2815 | 0.01549 | -0.0358 | 18.173
1.5 | 0.3278 | 0.01571 | -0.0322 | 20.8657
2 | 0.3701 | 0.01601 | -0.0279 | 23.1168
2.5 | 0.4203 | 0.01633 | -0.0251 | 25.7379
3 | 0.4531 | 0.01672 | -0.0189 | 27.0993
3.5 | 0.4895 | 0.01715 | -0.0134 | 28.5423
4 | 0.5404 | 0.01744 | -0.0105 | 30.9862
4.5 | 0.5668 | 0.01818 | -0.0036 | 31.1771
5 | 0.6658 | 0.01783 | -0.0086 | 37.3416
5.5 | 0.7097 | 0.01807 | -0.0043 | 39.275
6 | 0.7873 | 0.01774 | -0.0054 | 44.3799
6.5 | 0.8423 | 0.01798 | -0.0039 | 46.8465
7 | 0.9501 | 0.01812 | -0.0119 | 52.4338
7.5 | 1.0231 | 0.01959 | -0.0151 | 52.2256
8 | 1.0172 | 0.02199 | -0.006 | 46.2574
8.5 | 0.9866 | 0.02668 | 0.0029 | 36.979
9 | 0.9576 | 0.03245 | 0.0093 | 29.51
9.5 | 0.9411 | 0.03819 | 0.0136 | 24.6426
10 | 0.9342 | 0.04373 | 0.0168 | 21.3629
10.5 | 0.9374 | 0.04883 | 0.0193 | 19.1972
11 | 0.9413 | 0.05409 | 0.0213 | 17.4025
11.5 | 0.9498 | 0.05915 | 0.0233 | 16.0575
12 | 0.965 | 0.06388 | 0.0252 | 15.1064
12.5 | 0.9756 | 0.06929 | 0.0267 | 14.08

## 25. Re 500k Mach 0.00 (1)
BIGFOIL.COM POLAR EXPORT
NACA64A318
NACA64A318 |  |  |  | Cl Max: | 1.538 | at alpha= | 14 | deg
JavaFoil+Calcfoil stall+Eppler ext transition |  |  |  | L/D Max: | 102.806 | at alpha= | 7 | deg
Re: | 500000 |  |  | Cd Min: | 0.00818 | at alpha= | -4 | deg
Mach: | 0 |  |  | Cl=0 at alpha= | -2.4516 | deg
|  |  |  | @ Cl=0.1, Cd= | 0.0083349
|  |  |  | @ Cl=0.4, Cd= | 0.008635
|  |  |  | @ Cl=0.6, Cd= | 0.0090652
alpha (deg) | Cl | Cd | Cm | Cl/Cd
-18 | -0.996 | 0.15128 | -0.011 | -6.585
-17.5 | -1.004 | 0.14317 | -0.011 | -7.012
-17 | -1.01 | 0.13634 | -0.012 | -7.408
-16.5 | -1.008 | 0.128 | -0.013 | -7.876
-16 | -1.001 | 0.12177 | -0.013 | -8.222
-15.5 | -0.995 | 0.11436 | -0.015 | -8.699
-15 | -0.983 | 0.10874 | -0.015 | -9.042
-14.5 | -0.97 | 0.102 | -0.016 | -9.507
-14 | -0.953 | 0.09612 | -0.017 | -9.92
-13.5 | -0.94 | 0.08671 | -0.02 | -10.844
-13 | -1.018 | 0.03942 | -0.03 | -25.821
-12.5 | -1.005 | 0.03265 | -0.032 | -30.771
-12 | -0.987 | 0.0275 | -0.033 | -35.899
-11.5 | -0.959 | 0.02455 | -0.035 | -39.049
-11 | -0.924 | 0.02268 | -0.036 | -40.732
-10.5 | -0.884 | 0.02121 | -0.037 | -41.672
-10 | -0.841 | 0.01981 | -0.038 | -42.472
-9.5 | -0.796 | 0.01857 | -0.039 | -42.871
-9 | -0.75 | 0.01734 | -0.04 | -43.264
-8.5 | -0.706 | 0.01589 | -0.042 | -44.453
-8 | -0.655 | 0.01506 | -0.043 | -43.514
-7.5 | -0.602 | 0.01429 | -0.044 | -42.108
-7 | -0.547 | 0.01369 | -0.046 | -39.938
-6.5 | -0.49 | 0.0131 | -0.047 | -37.421
-6 | -0.437 | 0.01227 | -0.048 | -35.614
-5.5 | -0.377 | 0.01155 | -0.049 | -32.607
-5 | -0.316 | 0.00826 | -0.05 | -38.253
-4.5 | -0.255 | 0.00825 | -0.051 | -30.874
-4 | -0.193 | 0.00818 | -0.053 | -23.563
-3.5 | -0.131 | 0.00818 | -0.054 | -15.989
-3 | -0.069 | 0.00821 | -0.055 | -8.348
-2.5 | -0.006 | 0.00821 | -0.056 | -0.752
-2 | 0.056 | 0.0083 | -0.057 | 6.78
-1.5 | 0.119 | 0.00835 | -0.058 | 14.234
-1 | 0.181 | 0.00841 | -0.059 | 21.546
-0.5 | 0.244 | 0.00845 | -0.06 | 28.853
0 | 0.306 | 0.00849 | -0.061 | 36.05
0.5 | 0.369 | 0.00859 | -0.062 | 42.895
1 | 0.431 | 0.00868 | -0.063 | 49.653
1.5 | 0.493 | 0.00879 | -0.064 | 56.115
2 | 0.556 | 0.00898 | -0.065 | 61.896
2.5 | 0.618 | 0.0091 | -0.066 | 67.882
3 | 0.68 | 0.00923 | -0.067 | 73.689
3.5 | 0.739 | 0.00943 | -0.068 | 78.419
4 | 0.801 | 0.0096 | -0.069 | 83.409
4.5 | 0.859 | 0.00965 | -0.07 | 89.018
5 | 0.913 | 0.00998 | -0.07 | 91.532
5.5 | 0.97 | 0.0102 | -0.071 | 95.099
6 | 1.027 | 0.01044 | -0.072 | 98.347
6.5 | 1.082 | 0.01071 | -0.073 | 101.008
7 | 1.135 | 0.01104 | -0.074 | 102.806
7.5 | 1.178 | 0.01804 | -0.074 | 65.295
8 | 1.225 | 0.01921 | -0.074 | 63.791
8.5 | 1.27 | 0.02062 | -0.075 | 61.604
9 | 1.314 | 0.02166 | -0.076 | 60.665
9.5 | 1.354 | 0.02306 | -0.077 | 58.736
10 | 1.392 | 0.02427 | -0.077 | 57.372
10.5 | 1.427 | 0.02551 | -0.078 | 55.942
11 | 1.458 | 0.02708 | -0.079 | 53.841
11.5 | 1.485 | 0.02865 | -0.079 | 51.836
12 | 1.506 | 0.03059 | -0.08 | 49.212
12.5 | 1.521 | 0.03236 | -0.08 | 47.006
13 | 1.532 | 0.03423 | -0.081 | 44.741
13.5 | 1.537 | 0.03668 | -0.081 | 41.908
14 | 1.538 | 0.0394 | -0.081 | 39.03
14.5 | 1.534 | 0.04248 | -0.081 | 36.109
15 | 1.524 | 0.04604 | -0.082 | 33.105
15.5 | 1.508 | 0.05042 | -0.081 | 29.904
16 | 1.477 | 0.05878 | -0.08 | 25.133
16.5 | 1.428 | 0.07421 | -0.077 | 19.237
17 | 1.299 | 0.12763 | -0.058 | 10.178
17.5 | 1.28 | 0.13311 | -0.059 | 9.615
18 | 1.237 | 0.15195 | -0.049 | 8.141
18.5 | 1.211 | 0.15959 | -0.049 | 7.59
19 | 1.185 | 0.16601 | -0.05 | 7.141

## 26. Re 500k Mach 0.00 (2)
BIGFOIL.COM POLAR EXPORT
NACA64A318
NACA64A318 |  |  |  | Cl Max: | 1.2206 | at alpha= | 19.5 | deg
XFOIL ncrit=9 |  |  |  | L/D Max: | 90.0188 | at alpha= | 7.5 | deg
Re: | 500000 |  |  | Cd Min: | 0.20748 | at alpha= | -20 | deg
Mach: | 0 |  |  | Cl=0 at alpha= | -2.105 | deg
|  |  |  | @ Cl=0.1, Cd= | 0.008955
|  |  |  | @ Cl=0.4, Cd= | 0.009187
|  |  |  | @ Cl=0.6, Cd= | 0.0096048
alpha (deg) | Cl | Cd | Cm | Cl/Cd
-20 | -0.5074 | 0.20748 | -0.0175 | -2.4455
-19.5 | -0.5147 | 0.19509 | -0.0257 | -2.6383
-18.5 | -0.7763 | 0.10645 | -0.0639 | -7.2926
-18 | -0.8396 | 0.08781 | -0.0745 | -9.5616
-17.5 | -0.8825 | 0.07468 | -0.0809 | -11.8171
-17 | -0.9103 | 0.06502 | -0.0848 | -14.0003
-16.5 | -0.9229 | 0.05805 | -0.0864 | -15.8984
-16 | -0.9349 | 0.05183 | -0.0872 | -18.0378
-15.5 | -0.9394 | 0.04698 | -0.0869 | -19.9957
-15 | -0.9328 | 0.04313 | -0.0852 | -21.6276
-14.5 | -0.9248 | 0.04004 | -0.083 | -23.0969
-14 | -0.9202 | 0.03733 | -0.0797 | -24.6504
-13.5 | -0.9291 | 0.03525 | -0.0738 | -26.3574
-13 | -0.8953 | 0.03258 | -0.0756 | -27.48
-12.5 | -0.8487 | 0.02987 | -0.0788 | -28.4131
-12 | -0.8019 | 0.02698 | -0.0821 | -29.722
-11 | -0.7036 | 0.0226 | -0.0882 | -31.1327
-10.5 | -0.6537 | 0.02006 | -0.092 | -32.5872
-10 | -0.601 | 0.01847 | -0.0947 | -32.5393
-9.5 | -0.552 | 0.01686 | -0.0968 | -32.7402
-9 | -0.5007 | 0.01552 | -0.0987 | -32.2616
-8.5 | -0.4529 | 0.01447 | -0.0992 | -31.2992
-8 | -0.4096 | 0.01354 | -0.0982 | -30.2511
-7.5 | -0.3747 | 0.01264 | -0.0953 | -29.644
-7 | -0.3473 | 0.01182 | -0.0906 | -29.3824
-6.5 | -0.3297 | 0.01089 | -0.0837 | -30.2755
-6 | -0.3159 | 0.00978 | -0.0761 | -32.3006
-5.5 | -0.3002 | 0.00893 | -0.0683 | -33.617
-5 | -0.2621 | 0.00879 | -0.0647 | -29.818
-4.5 | -0.218 | 0.00875 | -0.0622 | -24.9143
-4 | -0.1724 | 0.00879 | -0.06 | -19.6132
-3.5 | -0.1284 | 0.00878 | -0.0575 | -14.6241
-3 | -0.0831 | 0.0088 | -0.0552 | -9.4432
-2.5 | -0.0376 | 0.00888 | -0.053 | -4.2342
-2 | 0.01 | 0.00892 | -0.0513 | 1.1211
-1.5 | 0.0561 | 0.00891 | -0.0492 | 6.2963
-1 | 0.1049 | 0.00896 | -0.0478 | 11.7076
-0.5 | 0.1568 | 0.00894 | -0.0471 | 17.5391
0 | 0.2032 | 0.00898 | -0.0453 | 22.6281
0.5 | 0.2569 | 0.00902 | -0.045 | 28.4812
1 | 0.3033 | 0.00906 | -0.0431 | 33.4768
1.5 | 0.3562 | 0.00915 | -0.0427 | 38.929
2 | 0.4036 | 0.00919 | -0.0411 | 43.9173
2.5 | 0.4558 | 0.00935 | -0.0405 | 48.7487
3 | 0.5032 | 0.0094 | -0.0389 | 53.5319
3.5 | 0.5533 | 0.00953 | -0.0379 | 58.0588
4 | 0.5976 | 0.0096 | -0.0356 | 62.25
5 | 0.6829 | 0.00977 | -0.0304 | 69.8976
5.5 | 0.7261 | 0.00988 | -0.028 | 73.4919
6 | 0.7711 | 0.01003 | -0.0261 | 76.8794
6.5 | 0.8249 | 0.01019 | -0.0263 | 80.9519
7 | 0.886 | 0.01036 | -0.0283 | 85.5212
7.5 | 0.9578 | 0.01064 | -0.0328 | 90.0188
8 | 1.036 | 0.01188 | -0.04 | 87.2054
8.5 | 1.033 | 0.01427 | -0.0313 | 72.3896
9 | 1.0321 | 0.0166 | -0.0237 | 62.1747
9.5 | 1.038 | 0.01901 | -0.0179 | 54.6028
10 | 1.0483 | 0.02147 | -0.0133 | 48.8263
10.5 | 1.0631 | 0.02391 | -0.0097 | 44.4626
11 | 1.0786 | 0.02648 | -0.0067 | 40.7326
11.5 | 1.0951 | 0.02914 | -0.0041 | 37.5806
12 | 1.1111 | 0.032 | -0.0018 | 34.7219
12.5 | 1.1239 | 0.03526 | 0.0004 | 31.8746
13 | 1.1382 | 0.03853 | 0.0021 | 29.5406
13.5 | 1.1543 | 0.04181 | 0.0035 | 27.6082
14 | 1.1608 | 0.04606 | 0.005 | 25.2019
14.5 | 1.1763 | 0.04963 | 0.0058 | 23.7014
15 | 1.1786 | 0.05459 | 0.0068 | 21.59
15.5 | 1.1921 | 0.05863 | 0.0072 | 20.3326
16 | 1.1984 | 0.06347 | 0.0075 | 18.8814
16.5 | 1.2067 | 0.06827 | 0.0074 | 17.6754
17 | 1.2076 | 0.07398 | 0.0073 | 16.3233
17.5 | 1.2146 | 0.0792 | 0.0067 | 15.3359
18 | 1.2181 | 0.08492 | 0.0059 | 14.3441
18.5 | 1.22 | 0.09091 | 0.0047 | 13.4199
19 | 1.2199 | 0.0971 | 0.0037 | 12.5633
19.5 | 1.2206 | 0.1039 | 0.0013 | 11.7478
20 | 1.2173 | 0.11119 | -0.0012 | 10.9479

## 27. Re 500k Mach 0.10 (1)
BIGFOIL.COM POLAR EXPORT
NACA64A318
NACA64A318 |  |  |  | Cl Max: | 1.528 | at alpha= | 13.5 | deg
JavaFoil+Calcfoil stall+Eppler ext transition |  |  |  | L/D Max: | 102.522 | at alpha= | 7 | deg
Re: | 500000 |  |  | Cd Min: | 0.00823 | at alpha= | -4 | deg
Mach: | 0.1 |  |  | Cl=0 at alpha= | -2.4524 | deg
|  |  |  | @ Cl=0.1, Cd= | 0.0083447
|  |  |  | @ Cl=0.4, Cd= | 0.0086415
|  |  |  | @ Cl=0.6, Cd= | 0.0090793
alpha (deg) | Cl | Cd | Cm | Cl/Cd
-20 | -0.899 | 0.19003 | -0.009 | -4.728
-19.5 | -0.919 | 0.17759 | -0.01 | -5.177
-19 | -0.938 | 0.17045 | -0.01 | -5.506
-18.5 | -0.955 | 0.15993 | -0.01 | -5.97
-18 | -0.969 | 0.15236 | -0.01 | -6.361
-17.5 | -0.982 | 0.14391 | -0.011 | -6.825
-17 | -0.991 | 0.13737 | -0.012 | -7.212
-16.5 | -0.992 | 0.12924 | -0.013 | -7.672
-16 | -0.988 | 0.12433 | -0.013 | -7.949
-15.5 | -0.983 | 0.11593 | -0.014 | -8.477
-15 | -0.973 | 0.10997 | -0.015 | -8.852
-14.5 | -0.961 | 0.10412 | -0.015 | -9.23
-14 | -0.946 | 0.09786 | -0.016 | -9.669
-13.5 | -0.932 | 0.0898 | -0.019 | -10.382
-13 | -0.932 | 0.07407 | -0.023 | -12.578
-12.5 | -0.966 | 0.04504 | -0.03 | -21.44
-12 | -0.984 | 0.02847 | -0.033 | -34.56
-11.5 | -0.957 | 0.02515 | -0.035 | -38.075
-11 | -0.924 | 0.02305 | -0.036 | -40.105
-10.5 | -0.885 | 0.0214 | -0.037 | -41.381
-10 | -0.843 | 0.02014 | -0.038 | -41.837
-9.5 | -0.798 | 0.01879 | -0.039 | -42.469
-9 | -0.751 | 0.01766 | -0.041 | -42.528
-8.5 | -0.707 | 0.01616 | -0.042 | -43.78
-8 | -0.657 | 0.01519 | -0.043 | -43.287
-7.5 | -0.604 | 0.0144 | -0.045 | -41.946
-7 | -0.549 | 0.01379 | -0.046 | -39.785
-6.5 | -0.492 | 0.01318 | -0.047 | -37.341
-6 | -0.435 | 0.01134 | -0.048 | -38.356
-5.5 | -0.379 | 0.01167 | -0.05 | -32.444
-5 | -0.317 | 0.00832 | -0.051 | -38.173
-4.5 | -0.256 | 0.00826 | -0.052 | -30.981
-4 | -0.194 | 0.00823 | -0.053 | -23.555
-3.5 | -0.131 | 0.00823 | -0.054 | -15.964
-3 | -0.069 | 0.00824 | -0.055 | -8.358
-2.5 | -0.006 | 0.00826 | -0.056 | -0.752
-2 | 0.057 | 0.00831 | -0.057 | 6.809
-1.5 | 0.119 | 0.00836 | -0.058 | 14.285
-1 | 0.182 | 0.00843 | -0.059 | 21.62
-0.5 | 0.245 | 0.00847 | -0.06 | 28.909
0 | 0.308 | 0.00854 | -0.061 | 36.036
0.5 | 0.371 | 0.00859 | -0.062 | 43.129
1 | 0.433 | 0.0087 | -0.063 | 49.805
1.5 | 0.496 | 0.00881 | -0.064 | 56.31
2 | 0.559 | 0.009 | -0.065 | 62.053
2.5 | 0.621 | 0.00912 | -0.066 | 68.106
3 | 0.684 | 0.00931 | -0.067 | 73.431
3.5 | 0.743 | 0.00946 | -0.068 | 78.551
4 | 0.805 | 0.00963 | -0.069 | 83.522
4.5 | 0.86 | 0.00981 | -0.07 | 87.689
5 | 0.917 | 0.01003 | -0.07 | 91.39
5.5 | 0.975 | 0.01025 | -0.071 | 95.112
6 | 1.031 | 0.0105 | -0.072 | 98.173
6.5 | 1.086 | 0.01078 | -0.073 | 100.789
7 | 1.14 | 0.01112 | -0.074 | 102.522
7.5 | 1.183 | 0.01822 | -0.074 | 64.892
8 | 1.23 | 0.01944 | -0.075 | 63.265
8.5 | 1.275 | 0.02083 | -0.075 | 61.193
9 | 1.318 | 0.02193 | -0.076 | 60.096
9.5 | 1.358 | 0.02331 | -0.077 | 58.24
10 | 1.395 | 0.02453 | -0.078 | 56.87
10.5 | 1.429 | 0.02591 | -0.078 | 55.164
11 | 1.459 | 0.02746 | -0.079 | 53.133
11.5 | 1.485 | 0.02915 | -0.079 | 50.931
12 | 1.503 | 0.03116 | -0.08 | 48.256
12.5 | 1.517 | 0.03297 | -0.08 | 46
13 | 1.525 | 0.03509 | -0.081 | 43.449
13.5 | 1.528 | 0.03753 | -0.081 | 40.716
14 | 1.525 | 0.04068 | -0.081 | 37.481
14.5 | 1.516 | 0.044 | -0.082 | 34.455
15 | 1.502 | 0.04779 | -0.082 | 31.437
15.5 | 1.471 | 0.05549 | -0.081 | 26.517
16 | 1.436 | 0.06524 | -0.079 | 22.011
16.5 | 1.295 | 0.12019 | -0.059 | 10.776
17 | 1.262 | 0.13311 | -0.055 | 9.482
17.5 | 1.23 | 0.14438 | -0.051 | 8.518
18 | 1.198 | 0.15486 | -0.048 | 7.736
18.5 | 1.165 | 0.16431 | -0.045 | 7.09

## 28. Re 500k Mach 0.10 (2)
BIGFOIL.COM POLAR EXPORT
NACA64A318
NACA64A318 |  |  |  | Cl Max: | 1.2096 | at alpha= | 18.5 | deg
XFOIL ncrit=9 |  |  |  | L/D Max: | 89.3942 | at alpha= | 7.5 | deg
Re: | 500000 |  |  | Cd Min: | 0.20826 | at alpha= | -20 | deg
Mach: | 0.1 |  |  | Cl=0 at alpha= | -2.1035 | deg
|  |  |  | @ Cl=0.1, Cd= | 0.0089762
|  |  |  | @ Cl=0.4, Cd= | 0.0092339
|  |  |  | @ Cl=0.6, Cd= | 0.0096591
alpha (deg) | Cl | Cd | Cm | Cl/Cd
-20 | -0.5071 | 0.20826 | -0.0175 | -2.4349
-19 | -0.4955 | 0.19061 | -0.0273 | -2.5995
-18 | -0.7787 | 0.09948 | -0.0687 | -7.8277
-17.5 | -0.8374 | 0.08245 | -0.078 | -10.1565
-17 | -0.8759 | 0.0705 | -0.0837 | -12.4241
-16.5 | -0.8953 | 0.06227 | -0.0863 | -14.3777
-16 | -0.9141 | 0.0549 | -0.0879 | -16.6503
-15.5 | -0.9226 | 0.04955 | -0.0882 | -18.6196
-15 | -0.9221 | 0.04499 | -0.0868 | -20.4957
-14.5 | -0.9162 | 0.04153 | -0.0846 | -22.0612
-14 | -0.9128 | 0.03857 | -0.0815 | -23.6661
-13.5 | -0.9214 | 0.03633 | -0.0759 | -25.362
-13 | -0.8925 | 0.03354 | -0.077 | -26.61
-12.5 | -0.8465 | 0.03064 | -0.0801 | -27.6273
-12 | -0.7994 | 0.02772 | -0.0834 | -28.8384
-11.5 | -0.7527 | 0.0253 | -0.0864 | -29.751
-11 | -0.7021 | 0.0231 | -0.0894 | -30.3939
-10.5 | -0.6521 | 0.02052 | -0.0931 | -31.7788
-10 | -0.5998 | 0.01879 | -0.0959 | -31.9212
-9.5 | -0.5507 | 0.01712 | -0.0981 | -32.1671
-9 | -0.4997 | 0.01571 | -0.1 | -31.8078
-8.5 | -0.4514 | 0.01461 | -0.1006 | -30.8966
-8 | -0.4109 | 0.01365 | -0.0991 | -30.1026
-7.5 | -0.3743 | 0.01276 | -0.0964 | -29.3339
-7 | -0.3458 | 0.01192 | -0.0919 | -29.0101
-6.5 | -0.3279 | 0.01102 | -0.085 | -29.755
-6 | -0.3144 | 0.0099 | -0.0772 | -31.7576
-5.5 | -0.3011 | 0.00898 | -0.069 | -33.5301
-5 | -0.2635 | 0.00883 | -0.0652 | -29.8414
-4.5 | -0.22 | 0.00878 | -0.0624 | -25.0569
-4 | -0.1744 | 0.00881 | -0.0602 | -19.7957
-3.5 | -0.129 | 0.00881 | -0.0579 | -14.6425
-3 | -0.084 | 0.00882 | -0.0555 | -9.5238
-2.5 | -0.0387 | 0.0089 | -0.0531 | -4.3483
-2 | 0.0101 | 0.00896 | -0.0516 | 1.1272
-1.5 | 0.0558 | 0.00894 | -0.0494 | 6.2416
-1 | 0.1046 | 0.00898 | -0.0479 | 11.6481
-0.5 | 0.1579 | 0.00899 | -0.0474 | 17.564
0 | 0.2036 | 0.00901 | -0.0453 | 22.5971
0.5 | 0.2565 | 0.00905 | -0.0448 | 28.3425
1.5 | 0.3564 | 0.00918 | -0.0425 | 38.8235
2 | 0.4049 | 0.00924 | -0.041 | 43.8203
2.5 | 0.4566 | 0.00938 | -0.0403 | 48.678
3 | 0.5051 | 0.00944 | -0.0389 | 53.5064
3.5 | 0.5544 | 0.00956 | -0.0376 | 57.9916
4 | 0.6004 | 0.00966 | -0.0356 | 62.1532
4.5 | 0.6436 | 0.00975 | -0.033 | 66.0103
5 | 0.6847 | 0.00981 | -0.03 | 69.7961
5.5 | 0.7281 | 0.00993 | -0.0276 | 73.3233
6 | 0.7739 | 0.01008 | -0.0258 | 76.7758
6.5 | 0.8272 | 0.01027 | -0.0257 | 80.5453
7 | 0.8886 | 0.01044 | -0.0277 | 85.1149
7.5 | 0.9592 | 0.01073 | -0.0318 | 89.3942
8 | 1.035 | 0.01212 | -0.0387 | 85.396
8.5 | 1.0312 | 0.01457 | -0.0299 | 70.7756
9 | 1.0293 | 0.01701 | -0.0222 | 60.5115
9.5 | 1.0362 | 0.01945 | -0.0166 | 53.2751
10 | 1.0456 | 0.02204 | -0.012 | 47.441
10.5 | 1.0599 | 0.02458 | -0.0085 | 43.1204
11 | 1.0763 | 0.02716 | -0.0056 | 39.6281
11.5 | 1.0925 | 0.02992 | -0.003 | 36.514
12 | 1.1084 | 0.03287 | -0.0007 | 33.7207
12.5 | 1.1212 | 0.03621 | 0.0014 | 30.9638
13 | 1.1326 | 0.03981 | 0.0032 | 28.4501
13.5 | 1.1501 | 0.04304 | 0.0045 | 26.7217
14 | 1.1568 | 0.04736 | 0.0059 | 24.4257
14.5 | 1.1707 | 0.05117 | 0.0067 | 22.8786
15 | 1.1729 | 0.05623 | 0.0076 | 20.859
15.5 | 1.186 | 0.06041 | 0.008 | 19.6325
16 | 1.1917 | 0.0654 | 0.0083 | 18.2217
16.5 | 1.1976 | 0.07053 | 0.0081 | 16.98
17 | 1.2003 | 0.07618 | 0.0079 | 15.7561
17.5 | 1.2064 | 0.08162 | 0.0072 | 14.7807
18 | 1.2092 | 0.08753 | 0.0063 | 13.8147
18.5 | 1.2096 | 0.0937 | 0.0052 | 12.9093
19 | 1.2096 | 0.1002 | 0.0037 | 12.0719
19.5 | 1.2088 | 0.10734 | 0.0012 | 11.2614
20 | 1.2043 | 0.11497 | -0.0016 | 10.4749

## 29. Re 500k Mach 0.25 (1)
BIGFOIL.COM POLAR EXPORT
NACA64A318
NACA64A318 |  |  |  | Cl Max: | 1.478 | at alpha= | 12 | deg
JavaFoil+Calcfoil stall+Eppler ext transition |  |  |  | L/D Max: | 101.121 | at alpha= | 7 | deg
Re: | 500000 |  |  | Cd Min: | 0.00832 | at alpha= | -4 | deg
Mach: | 0.25 |  |  | Cl=0 at alpha= | -2.4531 | deg
|  |  |  | @ Cl=0.1, Cd= | 0.0084759
|  |  |  | @ Cl=0.4, Cd= | 0.0087627
|  |  |  | @ Cl=0.6, Cd= | 0.0092472
alpha (deg) | Cl | Cd | Cm | Cl/Cd
-16.5 | -0.851 | 0.14201 | -0.012 | -5.992
-16 | -0.87 | 0.13535 | -0.012 | -6.426
-15.5 | -0.884 | 0.12475 | -0.013 | -7.088
-15 | -0.893 | 0.11792 | -0.013 | -7.576
-14.5 | -0.897 | 0.11048 | -0.014 | -8.121
-14 | -0.897 | 0.10446 | -0.015 | -8.59
-13.5 | -0.891 | 0.09722 | -0.016 | -9.168
-13 | -0.881 | 0.09111 | -0.017 | -9.673
-12.5 | -0.869 | 0.08408 | -0.019 | -10.336
-12 | -0.855 | 0.07575 | -0.022 | -11.288
-11.5 | -0.937 | 0.03106 | -0.035 | -30.165
-11 | -0.922 | 0.02557 | -0.037 | -36.062
-10.5 | -0.888 | 0.02351 | -0.038 | -37.768
-10 | -0.85 | 0.02159 | -0.039 | -39.355
-9.5 | -0.807 | 0.02018 | -0.04 | -39.985
-9 | -0.761 | 0.01879 | -0.041 | -40.528
-8.5 | -0.713 | 0.01766 | -0.043 | -40.371
-8 | -0.667 | 0.01622 | -0.044 | -41.08
-7.5 | -0.616 | 0.01507 | -0.046 | -40.853
-7 | -0.56 | 0.01439 | -0.047 | -38.936
-6.5 | -0.503 | 0.01367 | -0.048 | -36.807
-6 | -0.445 | 0.013 | -0.049 | -34.201
-5.5 | -0.389 | 0.01208 | -0.051 | -32.179
-5 | -0.326 | 0.00843 | -0.052 | -38.653
-4.5 | -0.263 | 0.00838 | -0.053 | -31.367
-4 | -0.199 | 0.00832 | -0.054 | -23.91
-3.5 | -0.135 | 0.00834 | -0.055 | -16.181
-3 | -0.071 | 0.00836 | -0.056 | -8.46
-2.5 | -0.006 | 0.0084 | -0.057 | -0.76
-2 | 0.058 | 0.00845 | -0.059 | 6.884
-1.5 | 0.123 | 0.00849 | -0.06 | 14.451
-1 | 0.187 | 0.00856 | -0.061 | 21.859
-0.5 | 0.252 | 0.00858 | -0.062 | 29.342
0 | 0.316 | 0.00867 | -0.063 | 36.481
0.5 | 0.381 | 0.00873 | -0.064 | 43.614
1 | 0.445 | 0.00884 | -0.065 | 50.362
1.5 | 0.51 | 0.00896 | -0.066 | 56.857
2 | 0.574 | 0.00917 | -0.067 | 62.619
2.5 | 0.638 | 0.00936 | -0.068 | 68.178
3 | 0.703 | 0.00952 | -0.069 | 73.807
3.5 | 0.763 | 0.00976 | -0.07 | 78.256
4 | 0.82 | 0.00988 | -0.071 | 83.017
4.5 | 0.88 | 0.01007 | -0.071 | 87.344
5 | 0.94 | 0.01032 | -0.072 | 91.068
5.5 | 0.999 | 0.01056 | -0.073 | 94.562
6 | 1.056 | 0.01086 | -0.074 | 97.303
6.5 | 1.113 | 0.01117 | -0.075 | 99.639
7 | 1.166 | 0.01153 | -0.076 | 101.121
7.5 | 1.206 | 0.01938 | -0.076 | 62.264
8 | 1.253 | 0.02078 | -0.077 | 60.3
8.5 | 1.297 | 0.02211 | -0.077 | 58.648
9 | 1.338 | 0.02354 | -0.078 | 56.829
9.5 | 1.375 | 0.02501 | -0.079 | 54.971
10 | 1.407 | 0.02649 | -0.079 | 53.125
10.5 | 1.435 | 0.02819 | -0.08 | 50.881
11 | 1.456 | 0.03003 | -0.081 | 48.464
11.5 | 1.471 | 0.03213 | -0.081 | 45.798
12 | 1.478 | 0.03469 | -0.081 | 42.596
12.5 | 1.475 | 0.0374 | -0.082 | 39.427
13 | 1.465 | 0.03971 | -0.082 | 36.88
13.5 | 1.444 | 0.04366 | -0.082 | 33.064
14 | 1.404 | 0.05063 | -0.081 | 27.726
14.5 | 1.216 | 0.10877 | -0.052 | 11.176
15 | 1.177 | 0.11967 | -0.047 | 9.834
15.5 | 1.139 | 0.12738 | -0.046 | 8.942
16 | 1.092 | 0.13671 | -0.039 | 7.988
16.5 | 1.043 | 0.14776 | -0.037 | 7.061
17 | 0.987 | 0.16021 | -0.039 | 6.162

## 30. Re 500k Mach 0.25 (2)
BIGFOIL.COM POLAR EXPORT
NACA64A318
NACA64A318 |  |  |  | Cl Max: | 1.1606 | at alpha= | 17.5 | deg
XFOIL ncrit=9 |  |  |  | L/D Max: | 85.4642 | at alpha= | 7.5 | deg
Re: | 500000 |  |  | Cd Min: | 0.19004 | at alpha= | -18.5 | deg
Mach: | 0.25 |  |  | Cl=0 at alpha= | -2.0388 | deg
|  |  |  | @ Cl=0.1, Cd= | 0.0091507
|  |  |  | @ Cl=0.4, Cd= | 0.0094722
|  |  |  | @ Cl=0.6, Cd= | 0.0099075
alpha (deg) | Cl | Cd | Cm | Cl/Cd
-18.5 | -0.4717 | 0.19004 | -0.0297 | -2.4821
-18 | -0.4543 | 0.18485 | -0.0323 | -2.4577
-17.5 | -0.4662 | 0.17111 | -0.0401 | -2.7246
-16.5 | -0.7133 | 0.09368 | -0.0753 | -7.6142
-16 | -0.7691 | 0.07791 | -0.0839 | -9.8716
-15.5 | -0.7984 | 0.06779 | -0.088 | -11.7775
-15 | -0.8195 | 0.0597 | -0.0903 | -13.727
-14.5 | -0.8324 | 0.05352 | -0.0907 | -15.5531
-14 | -0.8479 | 0.04783 | -0.0893 | -17.7274
-13.5 | -0.8624 | 0.044 | -0.0856 | -19.6
-13 | -0.8623 | 0.04017 | -0.0839 | -21.4663
-12.5 | -0.8262 | 0.0356 | -0.0874 | -23.2079
-12 | -0.7819 | 0.03205 | -0.0911 | -24.3963
-11.5 | -0.7401 | 0.02875 | -0.0931 | -25.7426
-11 | -0.691 | 0.02603 | -0.0961 | -26.5463
-10.5 | -0.6378 | 0.02348 | -0.0994 | -27.1635
-10 | -0.5902 | 0.02089 | -0.1023 | -28.2528
-9.5 | -0.5399 | 0.01894 | -0.1047 | -28.5058
-9 | -0.4936 | 0.01725 | -0.1059 | -28.6145
-8.5 | -0.4489 | 0.01578 | -0.1062 | -28.4474
-8 | -0.407 | 0.01455 | -0.1052 | -27.9725
-7.5 | -0.3695 | 0.01343 | -0.1029 | -27.513
-7 | -0.3357 | 0.01251 | -0.0993 | -26.8345
-6.5 | -0.3142 | 0.01155 | -0.0929 | -27.2035
-6 | -0.3028 | 0.01051 | -0.0844 | -28.8107
-5.5 | -0.2976 | 0.00933 | -0.0744 | -31.8971
-5 | -0.2686 | 0.00901 | -0.0684 | -29.8113
-4.5 | -0.2274 | 0.00896 | -0.0647 | -25.3795
-4 | -0.1836 | 0.00894 | -0.0616 | -20.5369
-3.5 | -0.136 | 0.00896 | -0.0593 | -15.1786
-3 | -0.087 | 0.009 | -0.0573 | -9.6667
-2.5 | -0.0428 | 0.00905 | -0.0542 | -4.7293
-2 | 0.0036 | 0.0091 | -0.0517 | 0.3956
-1.5 | 0.0533 | 0.00916 | -0.0499 | 5.8188
-1 | 0.1038 | 0.00915 | -0.0484 | 11.3443
-0.5 | 0.154 | 0.00916 | -0.0469 | 16.8122
0 | 0.2088 | 0.00922 | -0.0463 | 22.6464
0.5 | 0.256 | 0.00923 | -0.0442 | 27.7356
1 | 0.3109 | 0.00932 | -0.0437 | 33.3584
1.5 | 0.3593 | 0.00936 | -0.0418 | 38.3868
2 | 0.4137 | 0.00951 | -0.0412 | 43.5016
2.5 | 0.4626 | 0.00956 | -0.0395 | 48.3891
3 | 0.5193 | 0.00974 | -0.0394 | 53.3162
3.5 | 0.5616 | 0.00981 | -0.0361 | 57.2477
4 | 0.6128 | 0.00994 | -0.0348 | 61.6499
4.5 | 0.6578 | 0.01001 | -0.0321 | 65.7143
5 | 0.6954 | 0.01008 | -0.0279 | 68.9881
5.5 | 0.7404 | 0.01024 | -0.0253 | 72.3047
6 | 0.7885 | 0.01042 | -0.0235 | 75.6718
6.5 | 0.8428 | 0.01063 | -0.0232 | 79.285
7 | 0.9008 | 0.01091 | -0.0239 | 82.5665
7.5 | 0.9666 | 0.01131 | -0.0266 | 85.4642
8 | 1.0284 | 0.0135 | -0.0315 | 76.1778
8.5 | 1.0196 | 0.01639 | -0.0222 | 62.2087
9 | 1.0173 | 0.01931 | -0.0152 | 52.6825
9.5 | 1.0231 | 0.02222 | -0.0101 | 46.0441
10 | 1.0319 | 0.02527 | -0.0059 | 40.835
10.5 | 1.0467 | 0.02818 | -0.0027 | 37.1434
11 | 1.0587 | 0.03147 | 0.0002 | 33.6416
11.5 | 1.0723 | 0.03486 | 0.0026 | 30.7602
12 | 1.0877 | 0.03825 | 0.0046 | 28.4366
12.5 | 1.102 | 0.04191 | 0.0064 | 26.2944
13 | 1.1128 | 0.046 | 0.008 | 24.1913
13.5 | 1.1209 | 0.0505 | 0.0093 | 22.196
14 | 1.1317 | 0.05491 | 0.0103 | 20.6101
14.5 | 1.1378 | 0.05994 | 0.011 | 18.9823
15 | 1.1441 | 0.06507 | 0.0116 | 17.5826
15.5 | 1.1516 | 0.0703 | 0.0116 | 16.3812
16 | 1.1549 | 0.07599 | 0.0117 | 15.1981
16.5 | 1.1586 | 0.08187 | 0.0112 | 14.1517
17 | 1.1597 | 0.08839 | 0.0103 | 13.1203
17.5 | 1.1606 | 0.09504 | 0.0089 | 12.2117
18 | 1.1576 | 0.10227 | 0.0072 | 11.3191
18.5 | 1.1491 | 0.11058 | 0.0045 | 10.3916
19 | 1.1377 | 0.1198 | 0.0009 | 9.4967
19.5 | 1.1264 | 0.12956 | -0.0039 | 8.694
20 | 1.1087 | 0.1405 | -0.0096 | 7.8911

## 31. Re 500k Mach 0.50 (1)
BIGFOIL.COM POLAR EXPORT
NACA64A318
NACA64A318 |  |  |  | Cl Max: | 1.329 | at alpha= | 8.5 | deg
JavaFoil+Calcfoil stall+Eppler ext transition |  |  |  | L/D Max: | 92.186 | at alpha= | 6 | deg
Re: | 500000 |  |  | Cd Min: | 0.00887 | at alpha= | -3 | deg
Mach: | 0.5 |  |  | Cl=0 at alpha= | -2.4514 | deg
|  |  |  | @ Cl=0.1, Cd= | 0.0089792
|  |  |  | @ Cl=0.4, Cd= | 0.0094394
|  |  |  | @ Cl=0.6, Cd= | 0.0099614
alpha (deg) | Cl | Cd | Cm | Cl/Cd
-20 | -0.998 | 0.227 | -0.014 | -4.398
-19.5 | -0.971 | 0.22972 | -0.014 | -4.226
-19 | -0.941 | 0.21371 | -0.014 | -4.402
-18.5 | -0.913 | 0.21484 | -0.015 | -4.248
-18 | -0.885 | 0.20797 | -0.015 | -4.256
-17.5 | -0.857 | 0.20569 | -0.016 | -4.168
-17 | -0.828 | 0.19761 | -0.016 | -4.192
-16.5 | -0.8 | 0.1867 | -0.016 | -4.283
-16 | -0.772 | 0.17814 | -0.017 | -4.332
-15.5 | -0.744 | 0.17043 | -0.017 | -4.365
-15 | -0.716 | 0.16606 | -0.018 | -4.311
-14.5 | -0.686 | 0.16631 | -0.017 | -4.126
-14 | -0.658 | 0.15644 | -0.018 | -4.207
-13.5 | -0.63 | 0.15433 | -0.018 | -4.082
-13 | -0.602 | 0.14473 | -0.019 | -4.16
-12.5 | -0.573 | 0.13573 | -0.018 | -4.219
-12 | -0.544 | 0.13097 | -0.018 | -4.157
-11.5 | -0.516 | 0.12757 | -0.019 | -4.047
-11 | -0.487 | 0.11207 | -0.018 | -4.347
-10.5 | -0.459 | 0.11054 | -0.018 | -4.152
-10 | -0.431 | 0.09615 | -0.019 | -4.481
-9.5 | -0.631 | 0.06964 | -0.02 | -9.065
-9 | -0.642 | 0.06145 | -0.024 | -10.441
-8.5 | -0.726 | 0.02364 | -0.046 | -30.725
-8 | -0.692 | 0.02159 | -0.048 | -32.071
-7.5 | -0.648 | 0.01987 | -0.049 | -32.602
-7 | -0.597 | 0.01832 | -0.051 | -32.57
-6.5 | -0.54 | 0.01694 | -0.052 | -31.879
-6 | -0.483 | 0.01551 | -0.054 | -31.132
-5.5 | -0.422 | 0.01432 | -0.056 | -29.447
-5 | -0.356 | 0.01348 | -0.057 | -26.419
-4.5 | -0.293 | 0.00904 | -0.059 | -32.386
-4 | -0.222 | 0.00893 | -0.061 | -24.877
-3.5 | -0.151 | 0.0089 | -0.062 | -16.939
-3 | -0.079 | 0.00887 | -0.063 | -8.905
-2.5 | -0.007 | 0.00892 | -0.064 | -0.799
-2 | 0.065 | 0.00895 | -0.065 | 7.261
-1.5 | 0.137 | 0.00901 | -0.067 | 15.229
-1 | 0.209 | 0.00915 | -0.068 | 22.876
-0.5 | 0.281 | 0.00924 | -0.069 | 30.455
0 | 0.354 | 0.00935 | -0.07 | 37.807
0.5 | 0.426 | 0.00949 | -0.071 | 44.837
1 | 0.498 | 0.00975 | -0.073 | 51.061
1.5 | 0.564 | 0.00986 | -0.073 | 57.23
2 | 0.635 | 0.01006 | -0.074 | 63.075
2.5 | 0.705 | 0.01031 | -0.075 | 68.373
3 | 0.775 | 0.01055 | -0.076 | 73.482
3.5 | 0.84 | 0.0108 | -0.077 | 77.716
4 | 0.908 | 0.01106 | -0.078 | 82.023
4.5 | 0.974 | 0.01137 | -0.079 | 85.688
5 | 1.04 | 0.01173 | -0.08 | 88.669
5.5 | 1.103 | 0.01212 | -0.081 | 91
6 | 1.163 | 0.01262 | -0.082 | 92.186
6.5 | 1.206 | 0.02151 | -0.082 | 56.082
7 | 1.254 | 0.02348 | -0.083 | 53.396
7.5 | 1.293 | 0.02556 | -0.084 | 50.594
8 | 1.32 | 0.02797 | -0.084 | 47.2
8.5 | 1.329 | 0.03048 | -0.085 | 43.589
9 | 1.307 | 0.03396 | -0.085 | 38.481
9.5 | 1.213 | 0.03792 | -0.085 | 31.973
10 | 0.705 | 0.09555 | -0.033 | 7.376
10.5 | 0.733 | 0.10648 | -0.037 | 6.885
11 | 0.761 | 0.11639 | -0.037 | 6.536
11.5 | 0.789 | 0.12922 | -0.041 | 6.11
12 | 0.817 | 0.13193 | -0.042 | 6.194
12.5 | 0.845 | 0.14024 | -0.043 | 6.024
13 | 0.874 | 0.14777 | -0.047 | 5.913
13.5 | 0.901 | 0.15335 | -0.048 | 5.877

## 32. Re 500k Mach 0.50 (2)
BIGFOIL.COM POLAR EXPORT
NACA64A318
NACA64A318 |  |  |  | Cl Max: | 1.027 | at alpha= | 13.5 | deg
XFOIL ncrit=9 |  |  |  | L/D Max: | 69.5575 | at alpha= | 6.5 | deg
Re: | 500000 |  |  | Cd Min: | 0.21248 | at alpha= | 18.5 | deg
Mach: | 0.5 |  |  | Cl=0 at alpha= | -1.8407 | deg
|  |  |  | @ Cl=0.1, Cd= | 0.010034
|  |  |  | @ Cl=0.4, Cd= | 0.010438
|  |  |  | @ Cl=0.6, Cd= | 0.011055
alpha (deg) | Cl | Cd | Cm | Cl/Cd
-16 | -0.387 | 0.17144 | -0.0488 | -2.2573
-15.5 | -0.3886 | 0.16019 | -0.0532 | -2.4259
-15 | -0.3801 | 0.15309 | -0.0549 | -2.4829
-14.5 | -0.3851 | 0.14338 | -0.0573 | -2.6859
-14 | -0.4088 | 0.13119 | -0.0602 | -3.1161
-13.5 | -0.418 | 0.12107 | -0.0641 | -3.4525
-13 | -0.4189 | 0.10702 | -0.0742 | -3.9142
-12.5 | -0.4844 | 0.0841 | -0.0893 | -5.7598
-12 | -0.5182 | 0.0679 | -0.1032 | -7.6318
-11.5 | -0.5432 | 0.05501 | -0.1139 | -9.8746
-11 | -0.556 | 0.0448 | -0.1215 | -12.4107
-10.5 | -0.5455 | 0.03713 | -0.127 | -14.6916
-10 | -0.5167 | 0.03181 | -0.1301 | -16.2433
-9.5 | -0.4783 | 0.02835 | -0.1308 | -16.8713
-9 | -0.4432 | 0.02548 | -0.1296 | -17.394
-8.5 | -0.4085 | 0.02286 | -0.1285 | -17.8696
-8 | -0.3689 | 0.02019 | -0.1287 | -18.2714
-7.5 | -0.3282 | 0.01794 | -0.1283 | -18.2943
-7 | -0.2921 | 0.01603 | -0.1264 | -18.2221
-6.5 | -0.2637 | 0.0143 | -0.1224 | -18.4406
-6 | -0.244 | 0.01294 | -0.1156 | -18.8563
-5.5 | -0.2427 | 0.01162 | -0.1044 | -20.8864
-5 | -0.2599 | 0.01043 | -0.0889 | -24.9185
-4.5 | -0.254 | 0.00976 | -0.0767 | -26.0246
-4 | -0.2127 | 0.00972 | -0.0708 | -21.8827
-3.5 | -0.1641 | 0.00978 | -0.0665 | -16.7791
-3 | -0.1163 | 0.00979 | -0.0622 | -11.8795
-2.5 | -0.067 | 0.00984 | -0.0582 | -6.8089
-2 | -0.0159 | 0.00996 | -0.0546 | -1.5964
-1.5 | 0.034 | 0.01001 | -0.051 | 3.3966
-1 | 0.0901 | 0.01003 | -0.0488 | 8.9831
-0.5 | 0.1471 | 0.01005 | -0.0469 | 14.6368
0 | 0.2007 | 0.01008 | -0.0444 | 19.9107
0.5 | 0.2606 | 0.01017 | -0.0432 | 25.6244
1 | 0.3132 | 0.01024 | -0.0405 | 30.5859
1.5 | 0.3723 | 0.01036 | -0.0391 | 35.9363
2 | 0.4259 | 0.01051 | -0.0366 | 40.5233
2.5 | 0.4824 | 0.01065 | -0.0346 | 45.2958
3 | 0.537 | 0.01086 | -0.0322 | 49.4475
3.5 | 0.5882 | 0.011 | -0.0289 | 53.4727
4 | 0.6399 | 0.01124 | -0.0258 | 56.9306
5 | 0.7419 | 0.01169 | -0.0189 | 63.4645
5.5 | 0.792 | 0.01198 | -0.0155 | 66.1102
6 | 0.8441 | 0.01233 | -0.0126 | 68.459
6.5 | 0.8959 | 0.01288 | -0.0101 | 69.5575
7 | 0.9478 | 0.01372 | -0.0082 | 69.0816
7.5 | 0.9689 | 0.016 | -0.0037 | 60.5562
8.5 | 0.9723 | 0.02691 | 0.0007 | 36.1315
9 | 0.9669 | 0.03173 | 0.0052 | 30.4727
9.5 | 0.9701 | 0.03633 | 0.0088 | 26.7024
10 | 0.978 | 0.04087 | 0.0117 | 23.9295
10.5 | 0.9877 | 0.04552 | 0.0141 | 21.6982
11 | 0.995 | 0.05057 | 0.0162 | 19.6757
11.5 | 1.0047 | 0.05566 | 0.0179 | 18.0507
12 | 1.0148 | 0.06094 | 0.0193 | 16.6524
12.5 | 1.0196 | 0.06682 | 0.0205 | 15.2589
13 | 1.0256 | 0.07288 | 0.0213 | 14.0724
13.5 | 1.027 | 0.07963 | 0.0214 | 12.8971
14 | 1.0229 | 0.08737 | 0.0208 | 11.7077
14.5 | 1.0116 | 0.09637 | 0.0186 | 10.497
15 | 0.9925 | 0.10687 | 0.0148 | 9.287
15.5 | 0.9654 | 0.11912 | 0.0091 | 8.1044
16 | 0.9357 | 0.13264 | 0.0017 | 7.0544
16.5 | 0.8982 | 0.14859 | -0.0081 | 6.0448
17 | 0.8464 | 0.16927 | -0.0209 | 5.0003
17.5 | 0.821 | 0.18666 | -0.0308 | 4.3984
18 | 0.831 | 0.19566 | -0.0361 | 4.2472
18.5 | 0.8209 | 0.21248 | -0.0452 | 3.8634

## 33. Re 750k Mach 0.00 (1)
BIGFOIL.COM POLAR EXPORT
NACA64A318
NACA64A318 |  |  |  | Cl Max: | 1.546 | at alpha= | 14 | deg
JavaFoil+Calcfoil stall+Eppler ext transition |  |  |  | L/D Max: | 116.022 | at alpha= | 7 | deg
Re: | 750000 |  |  | Cd Min: | 0.00731 | at alpha= | -3.5 | deg
Mach: | 0 |  |  | Cl=0 at alpha= | -2.4516 | deg
|  |  |  | @ Cl=0.1, Cd= | 0.0074319
|  |  |  | @ Cl=0.4, Cd= | 0.00771
|  |  |  | @ Cl=0.6, Cd= | 0.0080981
alpha (deg) | Cl | Cd | Cm | Cl/Cd
-18.5 | -0.988 | 0.15287 | -0.012 | -6.462
-18 | -1 | 0.14371 | -0.012 | -6.956
-17.5 | -1.008 | 0.13649 | -0.013 | -7.382
-17 | -1.015 | 0.12839 | -0.014 | -7.908
-16.5 | -1.015 | 0.12007 | -0.015 | -8.457
-16 | -1.008 | 0.11481 | -0.015 | -8.779
-15.5 | -1.007 | 0.10415 | -0.018 | -9.668
-15 | -1 | 0.09578 | -0.019 | -10.443
-14.5 | -1.014 | 0.07491 | -0.023 | -13.538
-14 | -1.062 | 0.04343 | -0.028 | -24.441
-13.5 | -1.066 | 0.03278 | -0.03 | -32.522
-13 | -1.048 | 0.02905 | -0.031 | -36.082
-12.5 | -1.024 | 0.02628 | -0.033 | -38.974
-12 | -0.996 | 0.02414 | -0.034 | -41.255
-11.5 | -0.964 | 0.02202 | -0.035 | -43.782
-11 | -0.928 | 0.02045 | -0.036 | -45.388
-10.5 | -0.888 | 0.01915 | -0.037 | -46.381
-10 | -0.845 | 0.01792 | -0.038 | -47.147
-9.5 | -0.801 | 0.01665 | -0.04 | -48.147
-9 | -0.759 | 0.01522 | -0.041 | -49.878
-8.5 | -0.709 | 0.01442 | -0.042 | -49.194
-8 | -0.658 | 0.0137 | -0.043 | -48.016
-7.5 | -0.604 | 0.01307 | -0.045 | -46.197
-7 | -0.548 | 0.01249 | -0.046 | -43.883
-6.5 | -0.497 | 0.01171 | -0.047 | -42.4
-6 | -0.437 | 0.0111 | -0.048 | -39.369
-5.5 | -0.377 | 0.01046 | -0.049 | -36.015
-5 | -0.316 | 0.00739 | -0.05 | -42.775
-4.5 | -0.255 | 0.00734 | -0.051 | -34.687
-4 | -0.193 | 0.00732 | -0.053 | -26.333
-3.5 | -0.131 | 0.00731 | -0.054 | -17.883
-3 | -0.069 | 0.00734 | -0.055 | -9.34
-2.5 | -0.006 | 0.00737 | -0.056 | -0.839
-2 | 0.056 | 0.00739 | -0.057 | 7.62
-1.5 | 0.119 | 0.00745 | -0.058 | 15.944
-1 | 0.181 | 0.00751 | -0.059 | 24.123
-0.5 | 0.244 | 0.00756 | -0.06 | 32.248
0 | 0.306 | 0.00763 | -0.061 | 40.135
0.5 | 0.369 | 0.00767 | -0.062 | 48.095
1 | 0.431 | 0.00775 | -0.063 | 55.617
1.5 | 0.493 | 0.00785 | -0.064 | 62.871
2 | 0.556 | 0.00802 | -0.065 | 69.296
2.5 | 0.618 | 0.00813 | -0.066 | 75.988
3 | 0.68 | 0.00825 | -0.067 | 82.493
3.5 | 0.739 | 0.00836 | -0.068 | 88.49
4 | 0.801 | 0.00849 | -0.069 | 94.332
4.5 | 0.861 | 0.00868 | -0.07 | 99.191
5 | 0.922 | 0.00886 | -0.071 | 104.037
5.5 | 0.981 | 0.00914 | -0.072 | 107.288
6 | 1.033 | 0.00928 | -0.072 | 111.387
6.5 | 1.086 | 0.00955 | -0.073 | 113.769
7 | 1.139 | 0.00982 | -0.074 | 116.022
7.5 | 1.181 | 0.01653 | -0.074 | 71.437
8 | 1.229 | 0.01756 | -0.075 | 69.992
8.5 | 1.274 | 0.01895 | -0.075 | 67.236
9 | 1.317 | 0.01992 | -0.076 | 66.124
9.5 | 1.358 | 0.02121 | -0.077 | 64.004
10 | 1.396 | 0.02232 | -0.077 | 62.532
10.5 | 1.431 | 0.02347 | -0.078 | 60.976
11 | 1.462 | 0.02488 | -0.079 | 58.77
11.5 | 1.49 | 0.0263 | -0.079 | 56.663
12 | 1.512 | 0.02795 | -0.08 | 54.1
12.5 | 1.528 | 0.02955 | -0.081 | 51.699
13 | 1.539 | 0.0312 | -0.081 | 49.311
13.5 | 1.545 | 0.03338 | -0.081 | 46.269
14 | 1.546 | 0.03573 | -0.082 | 43.267
14.5 | 1.543 | 0.0384 | -0.082 | 40.178
15 | 1.535 | 0.04122 | -0.082 | 37.234
15.5 | 1.523 | 0.04437 | -0.083 | 34.327
16 | 1.504 | 0.04897 | -0.083 | 30.706
16.5 | 1.48 | 0.05424 | -0.082 | 27.291
17 | 1.447 | 0.06109 | -0.082 | 23.683
17.5 | 1.411 | 0.06865 | -0.081 | 20.549
18 | 1.289 | 0.11736 | -0.068 | 10.984
18.5 | 1.239 | 0.13764 | -0.063 | 9.003
19 | 1.211 | 0.14411 | -0.063 | 8.403

## 34. Re 750k Mach 0.00 (2)
BIGFOIL.COM POLAR EXPORT
NACA64A318
NACA64A318 |  |  |  | Cl Max: | 1.2774 | at alpha= | 17.5 | deg
XFOIL ncrit=9 |  |  |  | L/D Max: | 95.1538 | at alpha= | 7 | deg
Re: | 750000 |  |  | Cd Min: | 0.11246 | at alpha= | -20 | deg
Mach: | 0 |  |  | Cl=0 at alpha= | -2.0608 | deg
|  |  |  | @ Cl=0.1, Cd= | 0.0075701
|  |  |  | @ Cl=0.4, Cd= | 0.0078824
|  |  |  | @ Cl=0.6, Cd= | 0.0082599
alpha (deg) | Cl | Cd | Cm | Cl/Cd
-20 | -0.8735 | 0.11246 | -0.0574 | -7.7672
-19.5 | -0.9111 | 0.09824 | -0.0653 | -9.2742
-19 | -0.9351 | 0.08705 | -0.0713 | -10.7421
-18.5 | -0.9541 | 0.07745 | -0.0759 | -12.3189
-18 | -0.9641 | 0.0697 | -0.0791 | -13.8321
-17.5 | -0.9715 | 0.06277 | -0.0815 | -15.4771
-17 | -0.9754 | 0.05663 | -0.0832 | -17.2241
-16.5 | -0.9729 | 0.05171 | -0.0838 | -18.8145
-16 | -0.9686 | 0.04718 | -0.0842 | -20.5299
-15.5 | -0.97 | 0.04269 | -0.0829 | -22.7219
-15 | -0.9642 | 0.03923 | -0.0814 | -24.5781
-14.5 | -0.9607 | 0.03602 | -0.0791 | -26.6713
-14 | -0.9662 | 0.03336 | -0.0744 | -28.9628
-13 | -0.8855 | 0.02793 | -0.0805 | -31.7043
-12.5 | -0.8427 | 0.02525 | -0.0836 | -33.3743
-12 | -0.8046 | 0.02222 | -0.0865 | -36.2106
-11.5 | -0.7557 | 0.02025 | -0.0895 | -37.3185
-11 | -0.7052 | 0.01872 | -0.092 | -37.6709
-10.5 | -0.6682 | 0.01687 | -0.0925 | -39.6088
-10 | -0.6264 | 0.0158 | -0.0922 | -39.6456
-8.5 | -0.4927 | 0.01291 | -0.0913 | -38.1642
-8 | -0.4467 | 0.01218 | -0.0905 | -36.6749
-7.5 | -0.4041 | 0.01155 | -0.0888 | -34.987
-7 | -0.3694 | 0.01094 | -0.0853 | -33.766
-6.5 | -0.338 | 0.01028 | -0.081 | -32.8794
-6 | -0.3103 | 0.00949 | -0.0761 | -32.6976
-5.5 | -0.2888 | 0.00853 | -0.0698 | -33.857
-5 | -0.2652 | 0.00776 | -0.0636 | -34.1753
-4.5 | -0.2242 | 0.00759 | -0.0605 | -29.5389
-4 | -0.1794 | 0.00753 | -0.0583 | -23.8247
-3.5 | -0.1327 | 0.00751 | -0.0564 | -17.6698
-3 | -0.0854 | 0.00753 | -0.0546 | -11.3413
-2.5 | -0.0397 | 0.00753 | -0.0525 | -5.2722
-2 | 0.0055 | 0.00755 | -0.0502 | 0.72848
-1.5 | 0.0523 | 0.00759 | -0.0483 | 6.8906
-1 | 0.0999 | 0.00757 | -0.0466 | 13.1968
-0.5 | 0.1482 | 0.00762 | -0.0451 | 19.4488
0 | 0.1982 | 0.00764 | -0.044 | 25.9424
1 | 0.2971 | 0.00773 | -0.0415 | 38.4347
1.5 | 0.3451 | 0.00777 | -0.04 | 44.4144
2 | 0.3961 | 0.00788 | -0.0392 | 50.2665
2.5 | 0.4441 | 0.00791 | -0.0377 | 56.1441
3 | 0.4934 | 0.00805 | -0.0365 | 61.2919
3.5 | 0.5369 | 0.00809 | -0.034 | 66.3659
4 | 0.5855 | 0.00821 | -0.0327 | 71.3155
4.5 | 0.632 | 0.00837 | -0.031 | 75.5078
5 | 0.68 | 0.00851 | -0.0297 | 79.906
5.5 | 0.731 | 0.00868 | -0.0291 | 84.2166
6 | 0.7845 | 0.00888 | -0.0291 | 88.3446
6.5 | 0.839 | 0.00913 | -0.0295 | 91.8949
7 | 0.8973 | 0.00943 | -0.0309 | 95.1538
7.5 | 0.9482 | 0.01002 | -0.0312 | 94.6307
8 | 0.9699 | 0.01166 | -0.0269 | 83.1818
8.5 | 1.0241 | 0.01418 | -0.0306 | 72.2214
9 | 1.0363 | 0.01601 | -0.0249 | 64.7283
9.5 | 1.0507 | 0.01797 | -0.0201 | 58.4697
10 | 1.0697 | 0.0199 | -0.0163 | 53.7538
10.5 | 1.0913 | 0.02182 | -0.0131 | 50.0137
11 | 1.1123 | 0.02393 | -0.0103 | 46.4814
11.5 | 1.1328 | 0.02618 | -0.0078 | 43.2697
12 | 1.1526 | 0.02862 | -0.0055 | 40.2725
12.5 | 1.1711 | 0.03127 | -0.0033 | 37.4512
13 | 1.1879 | 0.03418 | -0.0014 | 34.7542
13.5 | 1.2034 | 0.03732 | 0.0003 | 32.2454
14 | 1.2165 | 0.04081 | 0.0019 | 29.8089
14.5 | 1.2299 | 0.04438 | 0.0031 | 27.7129
15 | 1.2407 | 0.04836 | 0.0041 | 25.6555
15.5 | 1.2542 | 0.05218 | 0.0048 | 24.036
16 | 1.2579 | 0.05715 | 0.0054 | 22.0105
16.5 | 1.2644 | 0.06198 | 0.0056 | 20.4001
17 | 1.2717 | 0.06689 | 0.0055 | 19.0118
17.5 | 1.2774 | 0.0721 | 0.0051 | 17.7171
18 | 1.2768 | 0.0782 | 0.0044 | 16.3274
18.5 | 1.2665 | 0.08568 | 0.0032 | 14.7817
19 | 1.268 | 0.09193 | 0.0018 | 13.7931
19.5 | 1.2689 | 0.09837 | 0 | 12.8993
20 | 1.2646 | 0.10576 | -0.0023 | 11.9573

## 35. Re 750k Mach 0.10 (1)
BIGFOIL.COM POLAR EXPORT
NACA64A318
NACA64A318 |  |  |  | Cl Max: | 1.535 | at alpha= | 13.5 | deg
JavaFoil+Calcfoil stall+Eppler ext transition |  |  |  | L/D Max: | 115.861 | at alpha= | 7 | deg
Re: | 750000 |  |  | Cd Min: | 0.00733 | at alpha= | -4 | deg
Mach: | 0.1 |  |  | Cl=0 at alpha= | -2.4524 | deg
|  |  |  | @ Cl=0.1, Cd= | 0.0074477
|  |  |  | @ Cl=0.4, Cd= | 0.0077368
|  |  |  | @ Cl=0.6, Cd= | 0.0081127
alpha (deg) | Cl | Cd | Cm | Cl/Cd
-18.5 | -0.957 | 0.15443 | -0.011 | -6.196
-18 | -0.971 | 0.14707 | -0.011 | -6.605
-17.5 | -0.986 | 0.13808 | -0.013 | -7.138
-17 | -0.994 | 0.13146 | -0.013 | -7.563
-16.5 | -0.997 | 0.12336 | -0.015 | -8.082
-16 | -0.994 | 0.117 | -0.015 | -8.494
-15.5 | -0.991 | 0.10792 | -0.017 | -9.186
-15 | -0.985 | 0.10041 | -0.018 | -9.808
-14.5 | -0.975 | 0.09392 | -0.019 | -10.377
-14 | -0.985 | 0.07453 | -0.023 | -13.219
-13.5 | -1.056 | 0.03484 | -0.03 | -30.315
-13 | -1.043 | 0.03004 | -0.031 | -34.722
-12.5 | -1.021 | 0.02697 | -0.033 | -37.862
-12 | -0.994 | 0.02464 | -0.034 | -40.36
-11.5 | -0.964 | 0.02244 | -0.035 | -42.955
-11 | -0.929 | 0.02077 | -0.036 | -44.724
-10.5 | -0.89 | 0.01935 | -0.037 | -45.983
-10 | -0.847 | 0.01822 | -0.038 | -46.471
-9.5 | -0.803 | 0.01694 | -0.04 | -47.386
-9 | -0.761 | 0.01545 | -0.041 | -49.279
-8.5 | -0.712 | 0.01457 | -0.042 | -48.853
-8 | -0.66 | 0.01381 | -0.044 | -47.798
-7.5 | -0.606 | 0.01316 | -0.045 | -46.062
-7 | -0.55 | 0.01261 | -0.046 | -43.654
-6.5 | -0.494 | 0.01076 | -0.047 | -45.906
-6 | -0.439 | 0.01122 | -0.049 | -39.122
-5.5 | -0.379 | 0.01066 | -0.05 | -35.519
-5 | -0.317 | 0.00739 | -0.051 | -42.955
-4.5 | -0.256 | 0.00735 | -0.052 | -34.79
-4 | -0.194 | 0.00733 | -0.053 | -26.428
-3.5 | -0.131 | 0.00734 | -0.054 | -17.912
-3 | -0.069 | 0.00738 | -0.055 | -9.335
-2.5 | -0.006 | 0.00737 | -0.056 | -0.842
-2 | 0.057 | 0.00742 | -0.057 | 7.622
-1.5 | 0.119 | 0.00746 | -0.058 | 16.002
-1 | 0.182 | 0.00752 | -0.059 | 24.224
-0.5 | 0.245 | 0.00756 | -0.06 | 32.413
0 | 0.308 | 0.00764 | -0.061 | 40.269
0.5 | 0.371 | 0.00769 | -0.062 | 48.197
1 | 0.433 | 0.00779 | -0.063 | 55.611
1.5 | 0.496 | 0.00788 | -0.064 | 62.92
2 | 0.559 | 0.00804 | -0.065 | 69.488
2.5 | 0.621 | 0.00815 | -0.066 | 76.191
3 | 0.684 | 0.00827 | -0.067 | 82.693
3.5 | 0.743 | 0.00843 | -0.068 | 88.163
4 | 0.805 | 0.00857 | -0.069 | 93.842
4.5 | 0.866 | 0.00871 | -0.07 | 99.331
5 | 0.926 | 0.00896 | -0.071 | 103.396
5.5 | 0.986 | 0.00917 | -0.072 | 107.466
6 | 1.037 | 0.00933 | -0.073 | 111.083
6.5 | 1.091 | 0.0096 | -0.073 | 113.604
7 | 1.144 | 0.00987 | -0.074 | 115.861
7.5 | 1.185 | 0.01669 | -0.074 | 71.044
8 | 1.234 | 0.01779 | -0.075 | 69.332
8.5 | 1.278 | 0.01914 | -0.076 | 66.763
9 | 1.321 | 0.02017 | -0.076 | 65.496
9.5 | 1.361 | 0.02146 | -0.077 | 63.445
10 | 1.399 | 0.02258 | -0.078 | 61.951
10.5 | 1.433 | 0.02382 | -0.079 | 60.163
11 | 1.463 | 0.02524 | -0.079 | 57.969
11.5 | 1.49 | 0.02671 | -0.08 | 55.775
12 | 1.51 | 0.02845 | -0.08 | 53.083
12.5 | 1.524 | 0.03012 | -0.081 | 50.584
13 | 1.532 | 0.03198 | -0.081 | 47.893
13.5 | 1.535 | 0.03411 | -0.082 | 45.01
14 | 1.533 | 0.03684 | -0.082 | 41.612
14.5 | 1.526 | 0.03958 | -0.082 | 38.569
15 | 1.515 | 0.04247 | -0.083 | 35.674
15.5 | 1.497 | 0.04655 | -0.083 | 32.152
16 | 1.473 | 0.05143 | -0.083 | 28.652
16.5 | 1.443 | 0.05768 | -0.082 | 25.01
17 | 1.4 | 0.06718 | -0.081 | 20.84
17.5 | 1.334 | 0.0863 | -0.077 | 15.463
18 | 1.224 | 0.13425 | -0.062 | 9.119
18.5 | 1.179 | 0.15079 | -0.056 | 7.822

## 36. Re 750k Mach 0.10 (2)
BIGFOIL.COM POLAR EXPORT
NACA64A318
NACA64A318 |  |  |  | Cl Max: | 1.2665 | at alpha= | 17.5 | deg
XFOIL ncrit=9 |  |  |  | L/D Max: | 94.8737 | at alpha= | 7 | deg
Re: | 750000 |  |  | Cd Min: | 0.11028 | at alpha= | -19.5 | deg
Mach: | 0.1 |  |  | Cl=0 at alpha= | -2.0499 | deg
|  |  |  | @ Cl=0.1, Cd= | 0.0076004
|  |  |  | @ Cl=0.4, Cd= | 0.0079028
|  |  |  | @ Cl=0.6, Cd= | 0.0082906
alpha (deg) | Cl | Cd | Cm | Cl/Cd
-19.5 | -0.8512 | 0.11028 | -0.0598 | -7.7185
-19 | -0.8883 | 0.09613 | -0.0677 | -9.2406
-18.5 | -0.9176 | 0.08425 | -0.0739 | -10.8914
-18 | -0.9346 | 0.07505 | -0.0782 | -12.453
-17.5 | -0.9479 | 0.06697 | -0.0813 | -14.1541
-17 | -0.9568 | 0.05994 | -0.0836 | -15.9626
-16.5 | -0.9576 | 0.05443 | -0.0846 | -17.5932
-16 | -0.9566 | 0.04936 | -0.0852 | -19.3801
-15.5 | -0.9586 | 0.0446 | -0.0844 | -21.4933
-15 | -0.9536 | 0.04091 | -0.083 | -23.3097
-14.5 | -0.9521 | 0.0374 | -0.0808 | -25.4572
-14 | -0.956 | 0.03457 | -0.0766 | -27.654
-13.5 | -0.9258 | 0.03171 | -0.0784 | -29.1958
-13 | -0.8825 | 0.02884 | -0.0817 | -30.5999
-12.5 | -0.8372 | 0.02625 | -0.0851 | -31.8933
-12 | -0.8027 | 0.02293 | -0.0876 | -35.0065
-11.5 | -0.7545 | 0.02081 | -0.0906 | -36.2566
-11 | -0.7045 | 0.01912 | -0.0932 | -36.8462
-10.5 | -0.6669 | 0.01722 | -0.0938 | -38.7282
-10 | -0.6259 | 0.01604 | -0.0935 | -39.0212
-9.5 | -0.5879 | 0.01486 | -0.0924 | -39.5626
-9 | -0.5437 | 0.01391 | -0.0919 | -39.087
-8.5 | -0.4923 | 0.01306 | -0.0925 | -37.6953
-8 | -0.447 | 0.01229 | -0.0916 | -36.371
-7.5 | -0.4051 | 0.01163 | -0.0897 | -34.8323
-7 | -0.3686 | 0.01103 | -0.0865 | -33.418
-6 | -0.31 | 0.00958 | -0.077 | -32.3591
-5.5 | -0.2883 | 0.00863 | -0.0707 | -33.4067
-5 | -0.2666 | 0.00779 | -0.064 | -34.2234
-4.5 | -0.2256 | 0.00763 | -0.0609 | -29.5675
-4 | -0.1806 | 0.00757 | -0.0586 | -23.8573
-3.5 | -0.134 | 0.00754 | -0.0566 | -17.7719
-3 | -0.0866 | 0.00755 | -0.0548 | -11.4702
-2.5 | -0.0406 | 0.00756 | -0.0526 | -5.3704
-2 | 0.0045 | 0.00758 | -0.0503 | 0.59367
-1.5 | 0.0515 | 0.0076 | -0.0483 | 6.7763
-1 | 0.0995 | 0.0076 | -0.0467 | 13.0921
-0.5 | 0.1479 | 0.00764 | -0.0451 | 19.3586
0 | 0.1981 | 0.00767 | -0.044 | 25.8279
0.5 | 0.2464 | 0.0077 | -0.0424 | 32
1 | 0.2971 | 0.00775 | -0.0414 | 38.3355
1.5 | 0.3455 | 0.0078 | -0.0399 | 44.2949
2 | 0.3966 | 0.0079 | -0.039 | 50.2025
2.5 | 0.4447 | 0.00794 | -0.0374 | 56.0076
3.5 | 0.5385 | 0.00812 | -0.0338 | 66.3177
4 | 0.5873 | 0.00825 | -0.0325 | 71.1879
4.5 | 0.6342 | 0.0084 | -0.0308 | 75.5
5 | 0.6824 | 0.00857 | -0.0294 | 79.6266
5.5 | 0.7343 | 0.00873 | -0.0289 | 84.1123
6 | 0.7879 | 0.00893 | -0.0289 | 88.2307
6.5 | 0.8424 | 0.0092 | -0.0292 | 91.5652
7 | 0.9013 | 0.0095 | -0.0306 | 94.8737
7.5 | 0.9495 | 0.01016 | -0.0303 | 93.4547
8 | 0.9695 | 0.01189 | -0.0258 | 81.5391
8.5 | 1.0229 | 0.01446 | -0.0293 | 70.74
9 | 1.0345 | 0.01638 | -0.0236 | 63.1563
9.5 | 1.0493 | 0.01839 | -0.0188 | 57.0582
10 | 1.0684 | 0.02036 | -0.0151 | 52.4754
10.5 | 1.0895 | 0.02239 | -0.0119 | 48.6601
11 | 1.1095 | 0.02462 | -0.0091 | 45.065
11.5 | 1.1298 | 0.02697 | -0.0065 | 41.891
12 | 1.1493 | 0.0295 | -0.0042 | 38.9593
12.5 | 1.1682 | 0.03222 | -0.0022 | 36.257
13 | 1.1847 | 0.03522 | -0.0003 | 33.6371
13.5 | 1.1975 | 0.03869 | 0.0015 | 30.9512
14 | 1.2123 | 0.04212 | 0.0029 | 28.7821
14.5 | 1.2223 | 0.0461 | 0.0042 | 26.5141
15 | 1.2354 | 0.04996 | 0.0051 | 24.7278
15.5 | 1.2466 | 0.05412 | 0.0057 | 23.034
16 | 1.2475 | 0.05949 | 0.0063 | 20.9699
16.5 | 1.258 | 0.064 | 0.0064 | 19.6562
17 | 1.2627 | 0.06933 | 0.0062 | 18.2129
17.5 | 1.2665 | 0.0749 | 0.0057 | 16.9092
18 | 1.2617 | 0.08164 | 0.0048 | 15.4544
18.5 | 1.2551 | 0.08883 | 0.0035 | 14.1292
19 | 1.2554 | 0.09536 | 0.0019 | 13.1648
19.5 | 1.2551 | 0.10215 | -0.0002 | 12.2868
20 | 1.2496 | 0.10985 | -0.0028 | 11.3755

## 37. Re 750k Mach 0.25 (1)
BIGFOIL.COM POLAR EXPORT
NACA64A318
NACA64A318 |  |  |  | Cl Max: | 1.484 | at alpha= | 12 | deg
JavaFoil+Calcfoil stall+Eppler ext transition |  |  |  | L/D Max: | 114.177 | at alpha= | 7 | deg
Re: | 750000 |  |  | Cd Min: | 0.00745 | at alpha= | -4 | deg
Mach: | 0.25 |  |  | Cl=0 at alpha= | -2.4531 | deg
|  |  |  | @ Cl=0.1, Cd= | 0.0075694
|  |  |  | @ Cl=0.4, Cd= | 0.0078467
|  |  |  | @ Cl=0.6, Cd= | 0.0082387
alpha (deg) | Cl | Cd | Cm | Cl/Cd
-17.5 | -0.788 | 0.1568 | -0.012 | -5.023
-17 | -0.827 | 0.14512 | -0.012 | -5.695
-16.5 | -0.852 | 0.13882 | -0.013 | -6.138
-16 | -0.87 | 0.12821 | -0.012 | -6.787
-15.5 | -0.886 | 0.12061 | -0.014 | -7.343
-15 | -0.895 | 0.1138 | -0.014 | -7.866
-14.5 | -0.899 | 0.10675 | -0.015 | -8.425
-14 | -0.902 | 0.09894 | -0.017 | -9.115
-13.5 | -0.898 | 0.09165 | -0.019 | -9.796
-13 | -0.894 | 0.08242 | -0.021 | -10.844
-12.5 | -0.985 | 0.03378 | -0.033 | -29.167
-12 | -0.977 | 0.02833 | -0.034 | -34.47
-11.5 | -0.956 | 0.02519 | -0.036 | -37.934
-11 | -0.928 | 0.02289 | -0.037 | -40.537
-10.5 | -0.893 | 0.02121 | -0.038 | -42.085
-10 | -0.854 | 0.01954 | -0.039 | -43.679
-9.5 | -0.81 | 0.01829 | -0.04 | -44.322
-9 | -0.765 | 0.01708 | -0.042 | -44.78
-8.5 | -0.721 | 0.01555 | -0.043 | -46.383
-8 | -0.672 | 0.01455 | -0.045 | -46.151
-7.5 | -0.618 | 0.01372 | -0.046 | -45.045
-7 | -0.562 | 0.01312 | -0.047 | -42.853
-6.5 | -0.505 | 0.01248 | -0.048 | -40.454
-6 | -0.446 | 0.01064 | -0.049 | -41.943
-5.5 | -0.389 | 0.011 | -0.051 | -35.325
-5 | -0.326 | 0.00751 | -0.052 | -43.427
-4.5 | -0.263 | 0.00748 | -0.053 | -35.109
-4 | -0.199 | 0.00745 | -0.054 | -26.711
-3.5 | -0.135 | 0.00745 | -0.055 | -18.117
-3 | -0.071 | 0.00745 | -0.056 | -9.501
-2.5 | -0.006 | 0.00747 | -0.057 | -0.853
-2 | 0.058 | 0.00755 | -0.059 | 7.703
-1.5 | 0.123 | 0.00758 | -0.06 | 16.18
-1 | 0.187 | 0.00765 | -0.061 | 24.486
-0.5 | 0.252 | 0.00768 | -0.062 | 32.794
0 | 0.316 | 0.00773 | -0.063 | 40.89
0.5 | 0.381 | 0.00782 | -0.064 | 48.703
1 | 0.445 | 0.00791 | -0.065 | 56.302
1.5 | 0.51 | 0.00803 | -0.066 | 63.469
2 | 0.574 | 0.00819 | -0.067 | 70.059
2.5 | 0.638 | 0.00831 | -0.068 | 76.831
3 | 0.703 | 0.00849 | -0.069 | 82.798
3.5 | 0.763 | 0.00864 | -0.07 | 88.324
4 | 0.826 | 0.00877 | -0.071 | 94.237
4.5 | 0.889 | 0.009 | -0.072 | 98.772
5 | 0.949 | 0.00905 | -0.073 | 104.846
5.5 | 1.003 | 0.00941 | -0.073 | 106.597
6 | 1.06 | 0.00965 | -0.074 | 109.916
6.5 | 1.116 | 0.00993 | -0.075 | 112.449
7 | 1.17 | 0.01025 | -0.076 | 114.177
7.5 | 1.21 | 0.01774 | -0.076 | 68.23
8 | 1.256 | 0.01907 | -0.077 | 65.858
8.5 | 1.3 | 0.02037 | -0.078 | 63.844
9 | 1.341 | 0.02167 | -0.078 | 61.884
9.5 | 1.378 | 0.02303 | -0.079 | 59.852
10 | 1.411 | 0.02438 | -0.08 | 57.888
10.5 | 1.439 | 0.02593 | -0.08 | 55.49
11 | 1.462 | 0.02753 | -0.081 | 53.099
11.5 | 1.478 | 0.0294 | -0.082 | 50.263
12 | 1.484 | 0.03167 | -0.082 | 46.866
12.5 | 1.482 | 0.03411 | -0.082 | 43.44
13 | 1.473 | 0.03611 | -0.083 | 40.787
13.5 | 1.454 | 0.03928 | -0.083 | 37.009
14 | 1.424 | 0.04351 | -0.083 | 32.734
14.5 | 1.383 | 0.04892 | -0.083 | 28.274
15 | 1.314 | 0.06201 | -0.08 | 21.188
15.5 | 1.166 | 0.11081 | -0.061 | 10.524
16 | 1.1 | 0.1292 | -0.05 | 8.517
16.5 | 1.047 | 0.1401 | -0.044 | 7.47
17 | 0.99 | 0.15123 | -0.044 | 6.544

## 38. Re 750k Mach 0.25 (2)
BIGFOIL.COM POLAR EXPORT
NACA64A318
NACA64A318 |  |  |  | Cl Max: | 1.2136 | at alpha= | 16.5 | deg
XFOIL ncrit=9 |  |  |  | L/D Max: | 92.5025 | at alpha= | 7 | deg
Re: | 750000 |  |  | Cd Min: | 0.20868 | at alpha= | -20 | deg
Mach: | 0.25 |  |  | Cl=0 at alpha= | -2.0032 | deg
|  |  |  | @ Cl=0.1, Cd= | 0.0077522
|  |  |  | @ Cl=0.4, Cd= | 0.008024
|  |  |  | @ Cl=0.6, Cd= | 0.0084791
alpha (deg) | Cl | Cd | Cm | Cl/Cd
-20 | -0.515 | 0.20868 | -0.0184 | -2.4679
-19.5 | -0.4982 | 0.20307 | -0.0216 | -2.4533
-18 | -0.6734 | 0.12654 | -0.0548 | -5.3216
-17.5 | -0.7532 | 0.10329 | -0.0679 | -7.2921
-17 | -0.8033 | 0.0872 | -0.0769 | -9.2122
-16.5 | -0.8297 | 0.07634 | -0.0822 | -10.8685
-16 | -0.8561 | 0.0663 | -0.0865 | -12.9125
-15.5 | -0.8762 | 0.05806 | -0.0889 | -15.0913
-15 | -0.8825 | 0.05215 | -0.0894 | -16.9223
-14.5 | -0.8942 | 0.04647 | -0.0885 | -19.2425
-14 | -0.9 | 0.04223 | -0.0861 | -21.3119
-13 | -0.8583 | 0.03444 | -0.0885 | -24.9216
-12.5 | -0.8198 | 0.03082 | -0.0917 | -26.5996
-12 | -0.7848 | 0.02736 | -0.0939 | -28.6842
-11.5 | -0.7432 | 0.02427 | -0.0968 | -30.6222
-11 | -0.6955 | 0.02184 | -0.0996 | -31.8452
-10.5 | -0.6518 | 0.01989 | -0.1009 | -32.7702
-10 | -0.6193 | 0.01775 | -0.1005 | -34.8901
-9.5 | -0.582 | 0.01638 | -0.0993 | -35.5311
-9 | -0.5459 | 0.01496 | -0.0977 | -36.4906
-8.5 | -0.4997 | 0.01388 | -0.0974 | -36.0014
-8 | -0.4504 | 0.01295 | -0.0971 | -34.7799
-7.5 | -0.4052 | 0.01221 | -0.0956 | -33.1859
-7 | -0.3653 | 0.01148 | -0.0928 | -31.8206
-6.5 | -0.3327 | 0.0108 | -0.0883 | -30.8056
-6 | -0.3061 | 0.01007 | -0.0826 | -30.3972
-5.5 | -0.2848 | 0.00916 | -0.0758 | -31.0917
-5 | -0.2706 | 0.00807 | -0.0674 | -33.5316
-4.5 | -0.2335 | 0.00778 | -0.0631 | -30.0129
-4 | -0.1886 | 0.00771 | -0.0603 | -24.4617
-3.5 | -0.1415 | 0.00769 | -0.0579 | -18.4005
-3 | -0.094 | 0.00766 | -0.0556 | -12.2715
-2.5 | -0.0466 | 0.00767 | -0.0533 | -6.0756
-1.5 | 0.0472 | 0.00772 | -0.0485 | 6.114
-1 | 0.0964 | 0.00775 | -0.0467 | 12.4387
-0.5 | 0.1462 | 0.00778 | -0.045 | 18.7918
0 | 0.1964 | 0.00779 | -0.0435 | 25.2118
0.5 | 0.2482 | 0.00787 | -0.0423 | 31.5375
1 | 0.2977 | 0.00789 | -0.0406 | 37.7313
1.5 | 0.3502 | 0.008 | -0.0396 | 43.775
2 | 0.3979 | 0.00802 | -0.0375 | 49.6135
3 | 0.4979 | 0.00821 | -0.0344 | 60.6456
3.5 | 0.5497 | 0.00836 | -0.0332 | 65.7536
4 | 0.5972 | 0.00847 | -0.0311 | 70.5077
4.5 | 0.6464 | 0.00863 | -0.0295 | 74.9015
5 | 0.6984 | 0.00881 | -0.0284 | 79.2736
5.5 | 0.7512 | 0.00902 | -0.0277 | 83.2816
6 | 0.8059 | 0.00925 | -0.0273 | 87.1243
6.5 | 0.8623 | 0.00952 | -0.0275 | 90.5777
7 | 0.9204 | 0.00995 | -0.0283 | 92.5025
7.5 | 0.9563 | 0.01104 | -0.0255 | 86.6214
8 | 0.9679 | 0.01319 | -0.0197 | 73.3813
8.5 | 1.0159 | 0.01614 | -0.0225 | 62.943
9 | 1.0263 | 0.01847 | -0.0169 | 55.5658
9.5 | 1.0405 | 0.02088 | -0.0125 | 49.8324
10 | 1.0587 | 0.02329 | -0.0089 | 45.4573
10.5 | 1.0796 | 0.02569 | -0.0059 | 42.0241
11 | 1.0985 | 0.02838 | -0.0032 | 38.7068
11.5 | 1.1171 | 0.03125 | -0.0007 | 35.7472
12 | 1.135 | 0.03432 | 0.0015 | 33.0711
12.5 | 1.1487 | 0.03787 | 0.0036 | 30.3327
13 | 1.1606 | 0.04171 | 0.0054 | 27.8255
13.5 | 1.1747 | 0.04554 | 0.0069 | 25.7949
14 | 1.185 | 0.04987 | 0.0081 | 23.7618
14.5 | 1.192 | 0.05465 | 0.0091 | 21.8115
15 | 1.2029 | 0.05926 | 0.0097 | 20.2987
15.5 | 1.2014 | 0.06525 | 0.01 | 18.4123
16 | 1.2037 | 0.07108 | 0.01 | 16.9344
16.5 | 1.2136 | 0.07631 | 0.0096 | 15.9036
17 | 1.2105 | 0.08318 | 0.0087 | 14.5528
17.5 | 1.2061 | 0.09038 | 0.0073 | 13.3448
18 | 1.1984 | 0.09825 | 0.0054 | 12.1975
18.5 | 1.1914 | 0.1063 | 0.003 | 11.2079
19 | 1.1834 | 0.11476 | 0 | 10.312
19.5 | 1.1765 | 0.12341 | -0.0037 | 9.5333
20 | 1.1647 | 0.13298 | -0.0082 | 8.7585

## 39. Re 750k Mach 0.50 (1)
BIGFOIL.COM POLAR EXPORT
NACA64A318
NACA64A318 |  |  |  | Cl Max: | 1.334 | at alpha= | 8.5 | deg
JavaFoil+Calcfoil stall+Eppler ext transition |  |  |  | L/D Max: | 104.664 | at alpha= | 6 | deg
Re: | 750000 |  |  | Cd Min: | 0.00788 | at alpha= | -3 | deg
Mach: | 0.5 |  |  | Cl=0 at alpha= | -2.4514 | deg
|  |  |  | @ Cl=0.1, Cd= | 0.0080049
|  |  |  | @ Cl=0.4, Cd= | 0.0083583
|  |  |  | @ Cl=0.6, Cd= | 0.0088608
alpha (deg) | Cl | Cd | Cm | Cl/Cd
-20 | -0.998 | 0.20726 | -0.014 | -4.818
-19.5 | -0.971 | 0.20589 | -0.014 | -4.718
-19 | -0.941 | 0.20026 | -0.014 | -4.699
-18.5 | -0.913 | 0.19633 | -0.015 | -4.649
-18 | -0.885 | 0.18857 | -0.015 | -4.695
-17.5 | -0.857 | 0.18815 | -0.016 | -4.557
-17 | -0.829 | 0.18017 | -0.016 | -4.601
-16.5 | -0.8 | 0.17193 | -0.016 | -4.652
-16 | -0.772 | 0.16139 | -0.017 | -4.782
-15.5 | -0.744 | 0.15986 | -0.017 | -4.653
-15 | -0.716 | 0.15123 | -0.018 | -4.734
-14.5 | -0.686 | 0.15041 | -0.017 | -4.562
-14 | -0.658 | 0.14045 | -0.018 | -4.686
-13.5 | -0.63 | 0.14148 | -0.018 | -4.453
-13 | -0.602 | 0.13568 | -0.019 | -4.439
-12.5 | -0.573 | 0.12166 | -0.018 | -4.707
-12 | -0.544 | 0.11797 | -0.019 | -4.615
-11.5 | -0.516 | 0.11465 | -0.019 | -4.503
-11 | -0.487 | 0.10422 | -0.018 | -4.675
-10.5 | -0.459 | 0.10104 | -0.018 | -4.543
-10 | -0.431 | 0.07153 | -0.02 | -6.029
-9.5 | -0.632 | 0.06618 | -0.02 | -9.543
-9 | -0.745 | 0.02434 | -0.045 | -30.606
-8.5 | -0.73 | 0.0215 | -0.047 | -33.957
-8 | -0.695 | 0.01968 | -0.048 | -35.323
-7.5 | -0.65 | 0.01811 | -0.05 | -35.922
-7 | -0.599 | 0.01667 | -0.051 | -35.914
-6.5 | -0.544 | 0.01519 | -0.053 | -35.851
-6 | -0.487 | 0.01391 | -0.054 | -35.004
-5.5 | -0.423 | 0.01301 | -0.056 | -32.523
-5 | -0.357 | 0.01225 | -0.057 | -29.15
-4.5 | -0.293 | 0.00798 | -0.059 | -36.72
-4 | -0.222 | 0.00794 | -0.061 | -27.972
-3.5 | -0.151 | 0.0079 | -0.062 | -19.078
-3 | -0.079 | 0.00788 | -0.063 | -10.03
-2.5 | -0.007 | 0.00795 | -0.064 | -0.897
-2 | 0.065 | 0.008 | -0.065 | 8.125
-1.5 | 0.137 | 0.00801 | -0.067 | 17.118
-1 | 0.209 | 0.00808 | -0.068 | 25.921
-0.5 | 0.281 | 0.0082 | -0.069 | 34.322
0 | 0.354 | 0.00832 | -0.07 | 42.487
0.5 | 0.426 | 0.00838 | -0.071 | 50.818
1 | 0.498 | 0.00859 | -0.073 | 57.972
1.5 | 0.57 | 0.00879 | -0.074 | 64.85
2 | 0.642 | 0.00896 | -0.075 | 71.64
2.5 | 0.708 | 0.00919 | -0.075 | 77.047
3 | 0.778 | 0.00938 | -0.076 | 82.899
3.5 | 0.842 | 0.00963 | -0.077 | 87.49
4 | 0.91 | 0.00984 | -0.078 | 92.47
4.5 | 0.977 | 0.01011 | -0.079 | 96.659
5 | 1.043 | 0.01042 | -0.081 | 100.092
5.5 | 1.107 | 0.01077 | -0.082 | 102.723
6 | 1.167 | 0.01115 | -0.083 | 104.664
6.5 | 1.209 | 0.01976 | -0.082 | 61.211
7 | 1.257 | 0.02161 | -0.083 | 58.149
7.5 | 1.296 | 0.02354 | -0.084 | 55.067
8 | 1.324 | 0.02575 | -0.085 | 51.417
8.5 | 1.334 | 0.02803 | -0.085 | 47.593
9 | 1.312 | 0.03124 | -0.086 | 41.979
9.5 | 1.22 | 0.03492 | -0.086 | 34.927
10 | 0.706 | 0.07573 | -0.038 | 9.322
10.5 | 0.733 | 0.0979 | -0.037 | 7.49
11 | 0.761 | 0.10625 | -0.037 | 7.161
11.5 | 0.79 | 0.11252 | -0.042 | 7.019
12 | 0.817 | 0.11868 | -0.042 | 6.886
12.5 | 0.845 | 0.12823 | -0.044 | 6.591
13 | 0.874 | 0.13274 | -0.047 | 6.583
13.5 | 0.901 | 0.13892 | -0.048 | 6.489

## 40. Re 750k Mach 0.50 (2)
BIGFOIL.COM POLAR EXPORT
NACA64A318
NACA64A318 |  |  |  | Cl Max: | 1.0685 | at alpha= | 13.5 | deg
XFOIL ncrit=9 |  |  |  | L/D Max: | 80.215 | at alpha= | 6.5 | deg
Re: | 750000 |  |  | Cd Min: | 0.20641 | at alpha= | 18.5 | deg
Mach: | 0.5 |  |  | Cl=0 at alpha= | -1.729 | deg
|  |  |  | @ Cl=0.1, Cd= | 0.0084099
|  |  |  | @ Cl=0.4, Cd= | 0.0088159
|  |  |  | @ Cl=0.6, Cd= | 0.009436
alpha (deg) | Cl | Cd | Cm | Cl/Cd
-16.5 | -0.4154 | 0.17256 | -0.0475 | -2.4073
-16 | -0.4036 | 0.16517 | -0.05 | -2.4435
-15.5 | -0.4009 | 0.15586 | -0.0532 | -2.5722
-15 | -0.4007 | 0.14683 | -0.0561 | -2.729
-14.5 | -0.4184 | 0.13495 | -0.0595 | -3.1004
-14 | -0.4416 | 0.12056 | -0.0664 | -3.6629
-13.5 | -0.4894 | 0.10016 | -0.0792 | -4.8862
-13 | -0.5152 | 0.08492 | -0.0904 | -6.0669
-12.5 | -0.5529 | 0.06906 | -0.103 | -8.0061
-12 | -0.5718 | 0.05697 | -0.113 | -10.0369
-11.5 | -0.5829 | 0.04666 | -0.1211 | -12.4925
-11 | -0.579 | 0.03847 | -0.1271 | -15.0507
-10.5 | -0.5621 | 0.03301 | -0.129 | -17.0282
-10 | -0.5474 | 0.02902 | -0.1273 | -18.8629
-9.5 | -0.5232 | 0.02587 | -0.1254 | -20.2242
-9 | -0.4953 | 0.0231 | -0.1233 | -21.4416
-8.5 | -0.4684 | 0.02034 | -0.1212 | -23.0285
-8 | -0.4313 | 0.01807 | -0.1199 | -23.8683
-7.5 | -0.3897 | 0.01599 | -0.1191 | -24.3715
-7 | -0.3441 | 0.01426 | -0.1184 | -24.1304
-6.5 | -0.3026 | 0.01303 | -0.1155 | -23.2233
-6 | -0.2696 | 0.01201 | -0.1103 | -22.448
-5.5 | -0.2481 | 0.01105 | -0.1023 | -22.4525
-5 | -0.246 | 0.01009 | -0.0901 | -24.3806
-4.5 | -0.2454 | 0.00892 | -0.0776 | -27.5112
-4 | -0.2224 | 0.00838 | -0.0686 | -26.5394
-3.5 | -0.1755 | 0.0083 | -0.064 | -21.1446
-3 | -0.1264 | 0.00829 | -0.0599 | -15.2473
-2.5 | -0.0762 | 0.00832 | -0.0561 | -9.1587
-2 | -0.0277 | 0.00834 | -0.0521 | -3.3213
-1.5 | 0.0234 | 0.00839 | -0.0487 | 2.789
-1 | 0.0744 | 0.0084 | -0.0453 | 8.8571
-0.5 | 0.1259 | 0.00842 | -0.0422 | 14.9525
0 | 0.1799 | 0.00847 | -0.0397 | 21.2397
0.5 | 0.2346 | 0.0085 | -0.0373 | 27.6
1 | 0.2904 | 0.0086 | -0.0352 | 33.7674
1.5 | 0.3482 | 0.00869 | -0.0335 | 40.069
2 | 0.4058 | 0.00883 | -0.0318 | 45.957
2.5 | 0.4681 | 0.00901 | -0.031 | 51.9534
3 | 0.5254 | 0.00917 | -0.0292 | 57.2955
4 | 0.6432 | 0.00959 | -0.0259 | 67.0699
4.5 | 0.7003 | 0.00983 | -0.0239 | 71.2411
5 | 0.7577 | 0.01011 | -0.0219 | 74.9456
5.5 | 0.8162 | 0.01047 | -0.0203 | 77.9561
6 | 0.8746 | 0.01093 | -0.0187 | 80.0183
6.5 | 0.9329 | 0.01163 | -0.0175 | 80.215
7 | 0.9647 | 0.0132 | -0.0128 | 73.0833
7.5 | 0.954 | 0.01683 | -0.0045 | 56.6845
8 | 0.9469 | 0.02099 | 0.0017 | 45.112
8.5 | 0.9512 | 0.02506 | 0.0056 | 37.9569
9 | 0.9876 | 0.03029 | 0.003 | 32.6048
10 | 1.0137 | 0.03832 | 0.0093 | 26.4535
10.5 | 1.0296 | 0.04246 | 0.0119 | 24.2487
11 | 1.0415 | 0.04707 | 0.0142 | 22.1266
11.5 | 1.0519 | 0.05205 | 0.0162 | 20.2094
12 | 1.0603 | 0.05739 | 0.0178 | 18.4753
13 | 1.0657 | 0.06976 | 0.0197 | 15.2767
13.5 | 1.0685 | 0.07633 | 0.0201 | 13.9984
14 | 1.0643 | 0.08392 | 0.0196 | 12.6823
14.5 | 1.0549 | 0.09244 | 0.0179 | 11.4117
15 | 1.0351 | 0.10264 | 0.015 | 10.0848
15.5 | 1.0113 | 0.11401 | 0.0104 | 8.8703
16 | 0.9855 | 0.12632 | 0.0042 | 7.8016
16.5 | 0.9635 | 0.13892 | -0.0029 | 6.9356
17 | 0.9352 | 0.1532 | -0.0115 | 6.1044
17.5 | 0.905 | 0.16885 | -0.0214 | 5.3598
18 | 0.8609 | 0.18918 | -0.0339 | 4.5507
18.5 | 0.8424 | 0.20641 | -0.0436 | 4.0812

## 41. Re 1M Mach 0.00 (1)
BIGFOIL.COM POLAR EXPORT
NACA64A318
NACA64A318 |  |  |  | Cl Max: | 1.551 | at alpha= | 14 | deg
JavaFoil+Calcfoil stall+Eppler ext transition |  |  |  | L/D Max: | 126.162 | at alpha= | 6.5 | deg
Re: | 1000000 |  |  | Cd Min: | 0.00689 | at alpha= | -3.5 | deg
Mach: | 0 |  |  | Cl=0 at alpha= | -2.4516 | deg
|  |  |  | @ Cl=0.1, Cd= | 0.0070419
|  |  |  | @ Cl=0.4, Cd= | 0.007245
|  |  |  | @ Cl=0.6, Cd= | 0.0075939
alpha (deg) | Cl | Cd | Cm | Cl/Cd
-19.5 | -0.964 | 0.15927 | -0.012 | -6.052
-19 | -0.979 | 0.15187 | -0.012 | -6.444
-18.5 | -0.992 | 0.14533 | -0.013 | -6.826
-18 | -1.005 | 0.13659 | -0.014 | -7.361
-17.5 | -1.014 | 0.12914 | -0.014 | -7.853
-17 | -1.023 | 0.12041 | -0.016 | -8.5
-16.5 | -1.028 | 0.11002 | -0.017 | -9.34
-16 | -1.023 | 0.10318 | -0.018 | -9.918
-15.5 | -1.064 | 0.0697 | -0.023 | -15.271
-15 | -1.096 | 0.04702 | -0.026 | -23.312
-14.5 | -1.1 | 0.03791 | -0.028 | -29.005
-14 | -1.089 | 0.03349 | -0.029 | -32.511
-13.5 | -1.076 | 0.02917 | -0.03 | -36.877
-13 | -1.055 | 0.02652 | -0.032 | -39.762
-12.5 | -1.029 | 0.02419 | -0.033 | -42.549
-12 | -1 | 0.02235 | -0.034 | -44.746
-11.5 | -0.968 | 0.02055 | -0.035 | -47.102
-11 | -0.932 | 0.01909 | -0.036 | -48.793
-10.5 | -0.891 | 0.01792 | -0.037 | -49.733
-10 | -0.849 | 0.01663 | -0.039 | -51.054
-9.5 | -0.809 | 0.01512 | -0.04 | -53.537
-9 | -0.762 | 0.01426 | -0.041 | -53.433
-8.5 | -0.711 | 0.01356 | -0.042 | -52.459
-8 | -0.659 | 0.01291 | -0.043 | -51.061
-7.5 | -0.605 | 0.0123 | -0.045 | -49.178
-7 | -0.55 | 0.01048 | -0.046 | -52.498
-6.5 | -0.497 | 0.011 | -0.047 | -45.158
-6 | -0.437 | 0.01053 | -0.048 | -41.492
-5.5 | -0.377 | 0.00989 | -0.049 | -38.092
-5 | -0.316 | 0.00695 | -0.05 | -45.454
-4.5 | -0.255 | 0.00693 | -0.051 | -36.75
-4 | -0.193 | 0.0069 | -0.053 | -27.929
-3.5 | -0.131 | 0.00689 | -0.054 | -18.975
-3 | -0.069 | 0.00692 | -0.055 | -9.906
-2.5 | -0.006 | 0.00695 | -0.056 | -0.889
-2 | 0.056 | 0.007 | -0.057 | 8.039
-1.5 | 0.119 | 0.00706 | -0.058 | 16.836
-1 | 0.181 | 0.00711 | -0.059 | 25.509
-0.5 | 0.244 | 0.00714 | -0.06 | 34.138
0 | 0.306 | 0.00718 | -0.061 | 42.677
0.5 | 0.369 | 0.00721 | -0.062 | 51.13
1 | 0.431 | 0.00728 | -0.063 | 59.228
1.5 | 0.493 | 0.00741 | -0.064 | 66.599
2 | 0.556 | 0.00753 | -0.065 | 73.819
2.5 | 0.618 | 0.00762 | -0.066 | 81.059
3 | 0.68 | 0.00773 | -0.067 | 88.007
3.5 | 0.739 | 0.00785 | -0.068 | 94.165
4 | 0.801 | 0.00792 | -0.069 | 101.106
4.5 | 0.861 | 0.00811 | -0.07 | 106.274
5 | 0.922 | 0.00825 | -0.071 | 111.765
5.5 | 0.981 | 0.00848 | -0.072 | 115.645
6 | 1.039 | 0.00868 | -0.073 | 119.78
6.5 | 1.095 | 0.00868 | -0.074 | 126.162
7 | 1.143 | 0.00909 | -0.074 | 125.827
7.5 | 1.182 | 0.01558 | -0.074 | 75.9
8 | 1.231 | 0.01657 | -0.075 | 74.263
8.5 | 1.277 | 0.01787 | -0.076 | 71.453
9 | 1.32 | 0.01881 | -0.076 | 70.18
9.5 | 1.36 | 0.02002 | -0.077 | 67.935
10 | 1.398 | 0.02107 | -0.078 | 66.352
10.5 | 1.434 | 0.02217 | -0.078 | 64.671
11 | 1.465 | 0.02348 | -0.079 | 62.397
11.5 | 1.493 | 0.02475 | -0.08 | 60.332
12 | 1.516 | 0.02632 | -0.08 | 57.603
12.5 | 1.532 | 0.02774 | -0.081 | 55.239
13 | 1.544 | 0.02923 | -0.081 | 52.813
13.5 | 1.549 | 0.03123 | -0.082 | 49.612
14 | 1.551 | 0.03343 | -0.082 | 46.401
14.5 | 1.548 | 0.03586 | -0.083 | 43.173
15 | 1.541 | 0.03845 | -0.083 | 40.08
15.5 | 1.53 | 0.04118 | -0.083 | 37.145
16 | 1.512 | 0.04512 | -0.083 | 33.516
16.5 | 1.491 | 0.04932 | -0.083 | 30.228
17 | 1.463 | 0.05411 | -0.083 | 27.043
17.5 | 1.428 | 0.06055 | -0.083 | 23.577
18 | 1.382 | 0.07082 | -0.081 | 19.513
18.5 | 1.331 | 0.08445 | -0.08 | 15.761
19 | 1.289 | 0.09462 | -0.079 | 13.62

## 42. Re 1M Mach 0.00 (2)
BIGFOIL.COM POLAR EXPORT
NACA64A318
NACA64A318 |  |  |  | Cl Max: | 1.3339 | at alpha= | 18 | deg
XFOIL ncrit=9 |  |  |  | L/D Max: | 101.573 | at alpha= | 6.5 | deg
Re: | 1000000 |  |  | Cd Min: | 0.09912 | at alpha= | 20 | deg
Mach: | 0 |  |  | Cl=0 at alpha= | -2.0203 | deg
|  |  |  | @ Cl=0.1, Cd= | 0.0068543
|  |  |  | @ Cl=0.4, Cd= | 0.0071479
|  |  |  | @ Cl=0.6, Cd= | 0.0075576
alpha (deg) | Cl | Cd | Cm | Cl/Cd
-20 | -0.9622 | 0.09787 | -0.0635 | -9.8314
-19.5 | -0.9812 | 0.08765 | -0.0688 | -11.1945
-19 | -0.991 | 0.07919 | -0.0731 | -12.5142
-18.5 | -1.0028 | 0.07116 | -0.0764 | -14.0922
-18 | -1.0062 | 0.06462 | -0.0788 | -15.571
-17.5 | -1.0224 | 0.05721 | -0.0805 | -17.871
-17 | -1.0256 | 0.05153 | -0.0815 | -19.903
-16.5 | -1.023 | 0.0468 | -0.0819 | -21.859
-16 | -1.0174 | 0.04264 | -0.0818 | -23.8602
-15.5 | -1.01 | 0.03906 | -0.081 | -25.8577
-15 | -1.006 | 0.03563 | -0.0792 | -28.2346
-14.5 | -1.0021 | 0.03282 | -0.0763 | -30.5332
-14 | -0.9787 | 0.02984 | -0.0772 | -32.7983
-13.5 | -0.9338 | 0.02736 | -0.0803 | -34.1301
-13 | -0.9041 | 0.02379 | -0.0829 | -38.0034
-12.5 | -0.8602 | 0.02148 | -0.0857 | -40.0466
-12 | -0.8098 | 0.01954 | -0.0891 | -41.4432
-11.5 | -0.7648 | 0.01807 | -0.0906 | -42.3243
-11 | -0.7362 | 0.01637 | -0.0892 | -44.9725
-10.5 | -0.6997 | 0.01532 | -0.0879 | -45.6723
-10 | -0.6609 | 0.01444 | -0.0865 | -45.7687
-9.5 | -0.6223 | 0.01351 | -0.0848 | -46.0622
-9 | -0.5791 | 0.01274 | -0.0837 | -45.4553
-8.5 | -0.5311 | 0.01207 | -0.0834 | -44.0017
-8 | -0.4799 | 0.01144 | -0.0836 | -41.9493
-7.5 | -0.4348 | 0.0109 | -0.0822 | -39.8899
-7 | -0.3926 | 0.01041 | -0.0801 | -37.7137
-6.5 | -0.3521 | 0.00989 | -0.0777 | -35.6016
-6 | -0.3174 | 0.00926 | -0.074 | -34.2765
-5.5 | -0.2878 | 0.00849 | -0.0693 | -33.8987
-5 | -0.2636 | 0.00758 | -0.0634 | -34.7757
-4.5 | -0.2308 | 0.00705 | -0.0589 | -32.7376
-4 | -0.1863 | 0.00691 | -0.0566 | -26.9609
-3.5 | -0.1391 | 0.00687 | -0.0548 | -20.2475
-3 | -0.0922 | 0.00687 | -0.053 | -13.4207
-2.5 | -0.045 | 0.00684 | -0.0512 | -6.5789
-2 | 0.0019 | 0.00684 | -0.0493 | 0.27778
-1.5 | 0.0484 | 0.00686 | -0.0474 | 7.0554
-1 | 0.0958 | 0.00685 | -0.0457 | 13.9854
-0.5 | 0.1446 | 0.0069 | -0.0442 | 20.9565
0 | 0.1927 | 0.00692 | -0.0427 | 27.8468
0.5 | 0.2423 | 0.00695 | -0.0415 | 34.8633
1.5 | 0.3378 | 0.00704 | -0.0383 | 47.983
2 | 0.3868 | 0.00714 | -0.037 | 54.1737
2.5 | 0.4368 | 0.00717 | -0.0359 | 60.9205
3 | 0.4855 | 0.00732 | -0.0346 | 66.3251
3.5 | 0.5367 | 0.00739 | -0.0339 | 72.6252
4 | 0.5886 | 0.00752 | -0.0333 | 78.2713
4.5 | 0.6402 | 0.00769 | -0.0328 | 83.251
5.5 | 0.7492 | 0.00804 | -0.0331 | 93.1841
6 | 0.805 | 0.00827 | -0.0337 | 97.3398
6.5 | 0.8654 | 0.00852 | -0.0354 | 101.5728
7 | 0.9151 | 0.00904 | -0.0351 | 101.2279
7.5 | 0.942 | 0.01036 | -0.031 | 90.9266
8.5 | 0.9854 | 0.01352 | -0.0225 | 72.8846
9.5 | 1.0626 | 0.01714 | -0.0219 | 61.9953
10 | 1.0872 | 0.01871 | -0.0186 | 58.108
10.5 | 1.1113 | 0.02042 | -0.0156 | 54.4221
11 | 1.1346 | 0.0223 | -0.0128 | 50.8789
11.5 | 1.1573 | 0.02433 | -0.0102 | 47.5668
12 | 1.1794 | 0.02651 | -0.0079 | 44.4889
12.5 | 1.1996 | 0.02894 | -0.0057 | 41.4513
13 | 1.2178 | 0.03163 | -0.0037 | 38.5014
13.5 | 1.2366 | 0.0344 | -0.0019 | 35.9477
14 | 1.2503 | 0.0377 | -0.0002 | 33.1645
14.5 | 1.2688 | 0.04072 | 0.001 | 31.1591
15 | 1.2787 | 0.04459 | 0.0024 | 28.6768
15.5 | 1.2957 | 0.04797 | 0.0032 | 27.0106
16 | 1.306 | 0.05206 | 0.0039 | 25.0864
16.5 | 1.3173 | 0.05621 | 0.0044 | 23.4353
17 | 1.3186 | 0.06159 | 0.0047 | 21.4093
17.5 | 1.327 | 0.06628 | 0.0046 | 20.0211
18 | 1.3339 | 0.07131 | 0.0042 | 18.7057
18.5 | 1.3319 | 0.07753 | 0.0035 | 17.1792
19 | 1.3231 | 0.08485 | 0.0022 | 15.5934
19.5 | 1.3139 | 0.0924 | 0.0005 | 14.2197
20 | 1.3128 | 0.09912 | -0.0014 | 13.2446

## 43. Re 1M Mach 0.10 (1)
BIGFOIL.COM POLAR EXPORT
NACA64A318
NACA64A318 |  |  |  | Cl Max: | 1.54 | at alpha= | 13.5 | deg
JavaFoil+Calcfoil stall+Eppler ext transition |  |  |  | L/D Max: | 125.7 | at alpha= | 6.5 | deg
Re: | 1000000 |  |  | Cd Min: | 0.00689 | at alpha= | -3.5 | deg
Mach: | 0.1 |  |  | Cl=0 at alpha= | -2.4524 | deg
|  |  |  | @ Cl=0.1, Cd= | 0.0070516
|  |  |  | @ Cl=0.4, Cd= | 0.0072868
|  |  |  | @ Cl=0.6, Cd= | 0.0076061
alpha (deg) | Cl | Cd | Cm | Cl/Cd
-19 | -0.944 | 0.15635 | -0.012 | -6.039
-18.5 | -0.96 | 0.14968 | -0.012 | -6.414
-18 | -0.975 | 0.14193 | -0.013 | -6.871
-17.5 | -0.991 | 0.13181 | -0.014 | -7.519
-17 | -1.001 | 0.12416 | -0.015 | -8.059
-16.5 | -1.005 | 0.11541 | -0.016 | -8.708
-16 | -1.004 | 0.10791 | -0.017 | -9.307
-15.5 | -1.014 | 0.09184 | -0.02 | -11.043
-15 | -1.067 | 0.05573 | -0.025 | -19.145
-14.5 | -1.074 | 0.04475 | -0.027 | -23.998
-14 | -1.078 | 0.03548 | -0.029 | -30.372
-13.5 | -1.069 | 0.03016 | -0.03 | -35.435
-13 | -1.05 | 0.02723 | -0.032 | -38.561
-12.5 | -1.027 | 0.02473 | -0.033 | -41.518
-12 | -0.999 | 0.02279 | -0.034 | -43.827
-11.5 | -0.967 | 0.02093 | -0.035 | -46.216
-11 | -0.932 | 0.01939 | -0.036 | -48.085
-10.5 | -0.893 | 0.01807 | -0.037 | -49.393
-10 | -0.849 | 0.01703 | -0.039 | -49.869
-9.5 | -0.81 | 0.0154 | -0.04 | -52.593
-9 | -0.764 | 0.01444 | -0.041 | -52.889
-8.5 | -0.714 | 0.0137 | -0.043 | -52.103
-8 | -0.661 | 0.01301 | -0.044 | -50.83
-7.5 | -0.607 | 0.0124 | -0.045 | -48.955
-7 | -0.552 | 0.01189 | -0.046 | -46.425
-6.5 | -0.499 | 0.01103 | -0.048 | -45.245
-6 | -0.439 | 0.01057 | -0.049 | -41.561
-5.5 | -0.379 | 0.01005 | -0.05 | -37.678
-5 | -0.317 | 0.00696 | -0.051 | -45.64
-4.5 | -0.256 | 0.00692 | -0.052 | -36.953
-4 | -0.194 | 0.00691 | -0.053 | -28.03
-3.5 | -0.131 | 0.00689 | -0.054 | -19.08
-3 | -0.069 | 0.00693 | -0.055 | -9.935
-2.5 | -0.006 | 0.00695 | -0.056 | -0.893
-2 | 0.057 | 0.00701 | -0.057 | 8.067
-1.5 | 0.119 | 0.00707 | -0.058 | 16.894
-1 | 0.182 | 0.00712 | -0.059 | 25.606
-0.5 | 0.245 | 0.0071 | -0.06 | 34.487
0 | 0.308 | 0.00719 | -0.061 | 42.818
0.5 | 0.371 | 0.00724 | -0.062 | 51.167
1 | 0.433 | 0.00734 | -0.063 | 59.03
1.5 | 0.496 | 0.00742 | -0.064 | 66.873
2 | 0.559 | 0.00754 | -0.065 | 74.093
2.5 | 0.621 | 0.00764 | -0.066 | 81.346
3 | 0.684 | 0.00774 | -0.067 | 88.337
3.5 | 0.743 | 0.00787 | -0.068 | 94.463
4 | 0.805 | 0.00799 | -0.069 | 100.695
4.5 | 0.866 | 0.00813 | -0.07 | 106.441
5 | 0.926 | 0.00826 | -0.071 | 112.043
5.5 | 0.986 | 0.00852 | -0.072 | 115.747
6 | 1.044 | 0.00869 | -0.073 | 120.216
6.5 | 1.099 | 0.00874 | -0.074 | 125.7
7 | 1.148 | 0.00914 | -0.074 | 125.568
7.5 | 1.187 | 0.01572 | -0.074 | 75.511
8 | 1.236 | 0.01678 | -0.075 | 73.66
8.5 | 1.281 | 0.01805 | -0.076 | 70.953
9 | 1.324 | 0.01905 | -0.077 | 69.486
9.5 | 1.364 | 0.02025 | -0.077 | 67.34
10 | 1.401 | 0.02131 | -0.078 | 65.748
10.5 | 1.436 | 0.0225 | -0.079 | 63.806
11 | 1.466 | 0.02383 | -0.079 | 61.525
11.5 | 1.493 | 0.0252 | -0.08 | 59.256
12 | 1.514 | 0.02674 | -0.081 | 56.625
12.5 | 1.528 | 0.02829 | -0.081 | 54.019
13 | 1.537 | 0.02997 | -0.082 | 51.265
13.5 | 1.54 | 0.03195 | -0.082 | 48.221
14 | 1.538 | 0.03443 | -0.082 | 44.676
14.5 | 1.532 | 0.0369 | -0.083 | 41.515
15 | 1.522 | 0.03953 | -0.083 | 38.491
15.5 | 1.505 | 0.04294 | -0.083 | 35.052
16 | 1.483 | 0.04705 | -0.083 | 31.522
16.5 | 1.457 | 0.05158 | -0.083 | 28.249
17 | 1.422 | 0.05768 | -0.083 | 24.65
17.5 | 1.379 | 0.06557 | -0.082 | 21.026
18 | 1.319 | 0.08153 | -0.08 | 16.175
18.5 | 1.221 | 0.12077 | -0.069 | 10.108

## 44. Re 1M Mach 0.10 (2)
BIGFOIL.COM POLAR EXPORT
NACA64A318
NACA64A318 |  |  |  | Cl Max: | 1.3222 | at alpha= | 18 | deg
XFOIL ncrit=9 |  |  |  | L/D Max: | 101.317 | at alpha= | 6.5 | deg
Re: | 1000000 |  |  | Cd Min: | 0.10672 | at alpha= | -20 | deg
Mach: | 0.1 |  |  | Cl=0 at alpha= | -2.0095 | deg
|  |  |  | @ Cl=0.1, Cd= | 0.0068851
|  |  |  | @ Cl=0.4, Cd= | 0.00717
|  |  |  | @ Cl=0.6, Cd= | 0.0075799
alpha (deg) | Cl | Cd | Cm | Cl/Cd
-20 | -0.9189 | 0.10672 | -0.0601 | -8.6104
-19.5 | -0.945 | 0.09493 | -0.0664 | -9.9547
-19 | -0.9604 | 0.0852 | -0.0716 | -11.2723
-18.5 | -0.978 | 0.07599 | -0.0757 | -12.8701
-18 | -0.9845 | 0.06874 | -0.0787 | -14.3221
-17.5 | -1.0021 | 0.06079 | -0.081 | -16.4846
-17 | -1.0098 | 0.05442 | -0.0824 | -18.5557
-16.5 | -1.0087 | 0.04932 | -0.083 | -20.4521
-16 | -1.0055 | 0.04475 | -0.0831 | -22.4693
-15.5 | -0.9989 | 0.0409 | -0.0825 | -24.423
-15 | -0.9959 | 0.03724 | -0.0809 | -26.7427
-14.5 | -0.9919 | 0.03421 | -0.0783 | -28.9944
-14 | -0.9746 | 0.0311 | -0.0783 | -31.3376
-13.5 | -0.9311 | 0.02833 | -0.0815 | -32.8662
-13 | -0.9001 | 0.02476 | -0.0842 | -36.353
-12.5 | -0.8583 | 0.02222 | -0.087 | -38.6274
-12 | -0.809 | 0.02014 | -0.0903 | -40.1688
-11.5 | -0.763 | 0.01852 | -0.0921 | -41.1987
-11 | -0.7344 | 0.01675 | -0.0908 | -43.8448
-10.5 | -0.6991 | 0.01558 | -0.0894 | -44.8716
-10 | -0.6591 | 0.01472 | -0.0881 | -44.7758
-9.5 | -0.6227 | 0.01367 | -0.0862 | -45.5523
-9 | -0.5796 | 0.01289 | -0.085 | -44.9651
-8.5 | -0.5321 | 0.0122 | -0.0844 | -43.6148
-8 | -0.4811 | 0.01154 | -0.0845 | -41.6898
-7.5 | -0.4353 | 0.01096 | -0.0833 | -39.7172
-7 | -0.3927 | 0.01049 | -0.0812 | -37.4357
-6.5 | -0.3523 | 0.00996 | -0.0786 | -35.3715
-6 | -0.3172 | 0.00934 | -0.0749 | -33.9615
-5.5 | -0.2876 | 0.00858 | -0.0701 | -33.5198
-5 | -0.2634 | 0.00766 | -0.0642 | -34.3864
-4 | -0.188 | 0.00693 | -0.0568 | -27.1284
-3.5 | -0.1405 | 0.00689 | -0.0551 | -20.3919
-3 | -0.0933 | 0.00688 | -0.0532 | -13.561
-2.5 | -0.0464 | 0.00687 | -0.0512 | -6.754
-2 | 0.0009 | 0.00686 | -0.0494 | 0.1312
-1.5 | 0.0477 | 0.00687 | -0.0474 | 6.9432
-1 | 0.095 | 0.00688 | -0.0456 | 13.8081
-0.5 | 0.144 | 0.00693 | -0.0442 | 20.7792
0 | 0.1924 | 0.00696 | -0.0426 | 27.6437
1 | 0.2892 | 0.00703 | -0.0395 | 41.138
1.5 | 0.3377 | 0.00706 | -0.038 | 47.8329
2 | 0.3874 | 0.00716 | -0.0368 | 54.1061
2.5 | 0.4377 | 0.0072 | -0.0357 | 60.7917
3.5 | 0.5384 | 0.00743 | -0.0337 | 72.463
4 | 0.5909 | 0.00755 | -0.0332 | 78.2649
4.5 | 0.6427 | 0.00772 | -0.0326 | 83.2513
5 | 0.6961 | 0.00791 | -0.0324 | 88.0025
5.5 | 0.7523 | 0.00809 | -0.0329 | 92.9913
6 | 0.809 | 0.00831 | -0.0336 | 97.3526
6.5 | 0.8693 | 0.00858 | -0.0351 | 101.317
7 | 0.9181 | 0.00913 | -0.0346 | 100.5586
7.5 | 0.9435 | 0.01051 | -0.0302 | 89.7716
8 | 0.9623 | 0.0122 | -0.0252 | 78.877
9 | 1.0418 | 0.0158 | -0.0249 | 65.9367
9.5 | 1.0621 | 0.01749 | -0.0207 | 60.7261
10 | 1.0861 | 0.01916 | -0.0174 | 56.6858
10.5 | 1.1097 | 0.02096 | -0.0143 | 52.9437
11 | 1.1323 | 0.02295 | -0.0115 | 49.3377
11.5 | 1.1548 | 0.02507 | -0.0089 | 46.063
12 | 1.1768 | 0.02733 | -0.0067 | 43.0589
12.5 | 1.197 | 0.02984 | -0.0045 | 40.1139
13 | 1.2154 | 0.0326 | -0.0025 | 37.2822
13.5 | 1.2326 | 0.03558 | -0.0007 | 34.6431
14 | 1.2472 | 0.03891 | 0.001 | 32.0535
14.5 | 1.2638 | 0.04216 | 0.0022 | 29.9763
15 | 1.2747 | 0.04606 | 0.0035 | 27.6748
15.5 | 1.2901 | 0.04968 | 0.0043 | 25.9682
16 | 1.2984 | 0.05409 | 0.005 | 24.0044
16.5 | 1.3065 | 0.05871 | 0.0054 | 22.2534
17 | 1.3105 | 0.06389 | 0.0056 | 20.5118
17.5 | 1.3173 | 0.06891 | 0.0053 | 19.1162
18 | 1.3222 | 0.07432 | 0.0048 | 17.7906
18.5 | 1.3176 | 0.08102 | 0.0039 | 16.2627
19 | 1.3037 | 0.08917 | 0.0023 | 14.6204
19.5 | 1.3004 | 0.0961 | 0.0005 | 13.5317
20 | 1.2971 | 0.10331 | -0.0017 | 12.5554

## 45. Re 1M Mach 0.25 (1)
BIGFOIL.COM POLAR EXPORT
NACA64A318
NACA64A318 |  |  |  | Cl Max: | 1.489 | at alpha= | 12 | deg
JavaFoil+Calcfoil stall+Eppler ext transition |  |  |  | L/D Max: | 123.725 | at alpha= | 7 | deg
Re: | 1000000 |  |  | Cd Min: | 0.00698 | at alpha= | -4 | deg
Mach: | 0.25 |  |  | Cl=0 at alpha= | -2.4531 | deg
|  |  |  | @ Cl=0.1, Cd= | 0.0071029
|  |  |  | @ Cl=0.4, Cd= | 0.0073786
|  |  |  | @ Cl=0.6, Cd= | 0.0077147
alpha (deg) | Cl | Cd | Cm | Cl/Cd
-17.5 | -0.788 | 0.15024 | -0.012 | -5.248
-17 | -0.828 | 0.14072 | -0.013 | -5.882
-16.5 | -0.853 | 0.13349 | -0.013 | -6.393
-16 | -0.872 | 0.12543 | -0.013 | -6.952
-15.5 | -0.888 | 0.11634 | -0.015 | -7.632
-15 | -0.898 | 0.10969 | -0.016 | -8.189
-14.5 | -0.904 | 0.10196 | -0.017 | -8.868
-14 | -0.91 | 0.09221 | -0.02 | -9.87
-13.5 | -0.921 | 0.07732 | -0.024 | -11.91
-13 | -0.999 | 0.0358 | -0.031 | -27.918
-12.5 | -1 | 0.02881 | -0.033 | -34.695
-12 | -0.983 | 0.02575 | -0.035 | -38.184
-11.5 | -0.96 | 0.02335 | -0.036 | -41.124
-11 | -0.931 | 0.02134 | -0.037 | -43.64
-10.5 | -0.896 | 0.01982 | -0.038 | -45.186
-10 | -0.856 | 0.01828 | -0.039 | -46.839
-9.5 | -0.813 | 0.01713 | -0.041 | -47.456
-9 | -0.771 | 0.01559 | -0.042 | -49.455
-8.5 | -0.725 | 0.01447 | -0.043 | -50.1
-8 | -0.674 | 0.01368 | -0.045 | -49.219
-7.5 | -0.62 | 0.01294 | -0.046 | -47.887
-7 | -0.563 | 0.01237 | -0.047 | -45.539
-6.5 | -0.506 | 0.01176 | -0.048 | -43.008
-6 | -0.451 | 0.01091 | -0.05 | -41.276
-5.5 | -0.389 | 0.01036 | -0.051 | -37.516
-5 | -0.326 | 0.00706 | -0.052 | -46.165
-4.5 | -0.263 | 0.00701 | -0.053 | -37.51
-4 | -0.199 | 0.00698 | -0.054 | -28.531
-3.5 | -0.135 | 0.00702 | -0.055 | -19.235
-3 | -0.071 | 0.00703 | -0.056 | -10.059
-2.5 | -0.006 | 0.00706 | -0.057 | -0.903
-2 | 0.058 | 0.00709 | -0.059 | 8.205
-1.5 | 0.123 | 0.00711 | -0.06 | 17.268
-1 | 0.187 | 0.00716 | -0.061 | 26.146
-0.5 | 0.252 | 0.00722 | -0.062 | 34.876
0 | 0.316 | 0.00726 | -0.063 | 43.539
0.5 | 0.381 | 0.00734 | -0.064 | 51.845
1 | 0.445 | 0.00747 | -0.065 | 59.583
1.5 | 0.51 | 0.00753 | -0.066 | 67.661
2 | 0.574 | 0.00767 | -0.067 | 74.857
2.5 | 0.638 | 0.00778 | -0.068 | 82.023
3 | 0.703 | 0.00792 | -0.069 | 88.724
3.5 | 0.763 | 0.00805 | -0.07 | 94.791
4 | 0.826 | 0.00816 | -0.071 | 101.224
4.5 | 0.889 | 0.00837 | -0.072 | 106.202
5 | 0.951 | 0.00854 | -0.073 | 111.335
5.5 | 1.012 | 0.00881 | -0.074 | 114.79
6 | 1.065 | 0.00895 | -0.075 | 118.93
6.5 | 1.119 | 0.00921 | -0.075 | 121.518
7 | 1.173 | 0.00948 | -0.076 | 123.725
7.5 | 1.212 | 0.0167 | -0.076 | 72.585
8 | 1.259 | 0.018 | -0.077 | 69.945
8.5 | 1.303 | 0.01922 | -0.078 | 67.769
9 | 1.343 | 0.02048 | -0.078 | 65.587
9.5 | 1.381 | 0.02174 | -0.079 | 63.493
10 | 1.414 | 0.02304 | -0.08 | 61.349
10.5 | 1.442 | 0.02448 | -0.081 | 58.905
11 | 1.465 | 0.02595 | -0.081 | 56.443
11.5 | 1.482 | 0.0276 | -0.082 | 53.701
12 | 1.489 | 0.02973 | -0.082 | 50.072
12.5 | 1.487 | 0.03197 | -0.083 | 46.5
13 | 1.477 | 0.03383 | -0.083 | 43.667
13.5 | 1.459 | 0.03679 | -0.083 | 39.659
14 | 1.431 | 0.04036 | -0.084 | 35.464
14.5 | 1.395 | 0.0444 | -0.084 | 31.421
15 | 1.346 | 0.05039 | -0.083 | 26.718
15.5 | 1.283 | 0.05984 | -0.082 | 21.443
16 | 1.126 | 0.11307 | -0.063 | 9.956
16.5 | 1.055 | 0.13269 | -0.053 | 7.951
17 | 0.995 | 0.14497 | -0.051 | 6.863

## 46. Re 1M Mach 0.25 (2)
BIGFOIL.COM POLAR EXPORT
NACA64A318
NACA64A318 |  |  |  | Cl Max: | 1.2593 | at alpha= | 16.5 | deg
XFOIL ncrit=9 |  |  |  | L/D Max: | 99.1844 | at alpha= | 6.5 | deg
Re: | 1000000 |  |  | Cd Min: | 0.13052 | at alpha= | -19 | deg
Mach: | 0.25 |  |  | Cl=0 at alpha= | -1.9484 | deg
|  |  |  | @ Cl=0.1, Cd= | 0.0070152
|  |  |  | @ Cl=0.4, Cd= | 0.0072908
|  |  |  | @ Cl=0.6, Cd= | 0.0077659
alpha (deg) | Cl | Cd | Cm | Cl/Cd
-19 | -0.7417 | 0.13052 | -0.052 | -5.6827
-18.5 | -0.7982 | 0.1121 | -0.0624 | -7.1204
-18 | -0.8304 | 0.09887 | -0.0696 | -8.3989
-17.5 | -0.8633 | 0.08634 | -0.0762 | -9.9988
-17 | -0.8896 | 0.07565 | -0.0813 | -11.7594
-16.5 | -0.9068 | 0.06692 | -0.0847 | -13.5505
-16 | -0.9195 | 0.05935 | -0.0871 | -15.4928
-15.5 | -0.9239 | 0.05326 | -0.0882 | -17.347
-15 | -0.9293 | 0.04773 | -0.0881 | -19.4699
-14.5 | -0.9313 | 0.04308 | -0.087 | -21.6179
-14 | -0.9383 | 0.03906 | -0.0842 | -24.022
-13.5 | -0.9036 | 0.0347 | -0.0881 | -26.0403
-13 | -0.8691 | 0.03096 | -0.091 | -28.0717
-12.5 | -0.8422 | 0.02691 | -0.0933 | -31.2969
-12 | -0.7986 | 0.02394 | -0.0965 | -33.3584
-11.5 | -0.7535 | 0.02155 | -0.0989 | -34.9652
-11 | -0.7155 | 0.01961 | -0.0992 | -36.4865
-10.5 | -0.6915 | 0.01743 | -0.0972 | -39.673
-10 | -0.6557 | 0.01607 | -0.0957 | -40.8027
-9.5 | -0.6187 | 0.01485 | -0.0939 | -41.6633
-9 | -0.5795 | 0.01377 | -0.0921 | -42.0842
-8.5 | -0.5358 | 0.01288 | -0.0907 | -41.5994
-8 | -0.4865 | 0.01212 | -0.09 | -40.1403
-7.5 | -0.4348 | 0.01147 | -0.0896 | -37.9076
-6.5 | -0.3513 | 0.01036 | -0.0842 | -33.9093
-5.5 | -0.2868 | 0.00901 | -0.0747 | -31.8313
-5 | -0.2631 | 0.0081 | -0.0683 | -32.4815
-4.5 | -0.2393 | 0.00725 | -0.0616 | -33.0069
-4 | -0.1964 | 0.00707 | -0.0584 | -27.7793
-3.5 | -0.1495 | 0.00701 | -0.056 | -21.3267
-3 | -0.1011 | 0.00697 | -0.054 | -14.505
-2.5 | -0.0529 | 0.00696 | -0.0518 | -7.6006
-1.5 | 0.043 | 0.00697 | -0.0475 | 6.1693
-1 | 0.0915 | 0.00701 | -0.0455 | 13.0528
-0.5 | 0.1401 | 0.00704 | -0.0436 | 19.9006
0 | 0.1897 | 0.00705 | -0.0419 | 26.9078
0.5 | 0.2373 | 0.00711 | -0.0397 | 33.3755
1 | 0.2876 | 0.00713 | -0.0382 | 40.3366
1.5 | 0.3374 | 0.00722 | -0.0366 | 46.7313
2 | 0.3901 | 0.00727 | -0.0356 | 53.6589
3 | 0.4949 | 0.00749 | -0.0336 | 66.0748
3.5 | 0.5483 | 0.00766 | -0.0328 | 71.5796
4 | 0.602 | 0.00777 | -0.0321 | 77.4775
4.5 | 0.6569 | 0.00792 | -0.0317 | 82.9419
5 | 0.7134 | 0.0081 | -0.0317 | 88.0741
5.5 | 0.7706 | 0.00832 | -0.0318 | 92.6202
6 | 0.8294 | 0.00858 | -0.0324 | 96.6667
6.5 | 0.8877 | 0.00895 | -0.033 | 99.1844
7 | 0.93 | 0.00974 | -0.0309 | 95.4825
7.5 | 0.9479 | 0.01148 | -0.0252 | 82.5697
8 | 0.9642 | 0.01338 | -0.0199 | 72.0628
8.5 | 0.9837 | 0.01528 | -0.0156 | 64.3783
9 | 1.0366 | 0.01772 | -0.0185 | 58.4989
10 | 1.0796 | 0.02182 | -0.0112 | 49.4775
10.5 | 1.1029 | 0.02399 | -0.0082 | 45.9733
11 | 1.1239 | 0.02646 | -0.0054 | 42.4754
11.5 | 1.1447 | 0.02909 | -0.0029 | 39.3503
12 | 1.1646 | 0.03192 | -0.0006 | 36.485
12.5 | 1.1796 | 0.03524 | 0.0017 | 33.4733
13 | 1.1951 | 0.03867 | 0.0036 | 30.9051
13.5 | 1.2108 | 0.04227 | 0.0053 | 28.6444
14 | 1.2255 | 0.04607 | 0.0066 | 26.6008
14.5 | 1.2323 | 0.05073 | 0.0079 | 24.2913
15 | 1.2456 | 0.05495 | 0.0087 | 22.6679
15.5 | 1.2525 | 0.05996 | 0.0093 | 20.8889
16 | 1.2495 | 0.06617 | 0.0095 | 18.8832
16.5 | 1.2593 | 0.07125 | 0.0093 | 17.6744
17 | 1.2575 | 0.07779 | 0.0088 | 16.1653
17.5 | 1.2551 | 0.08459 | 0.0077 | 14.8375
18 | 1.2498 | 0.09205 | 0.0061 | 13.5774
18.5 | 1.2322 | 0.10127 | 0.0036 | 12.1675
19 | 1.2227 | 0.1098 | 0.0007 | 11.1357
19.5 | 1.2167 | 0.11805 | -0.0025 | 10.3066
20 | 1.2031 | 0.1277 | -0.0067 | 9.4213

## 47. Re 1M Mach 0.50 (1)
BIGFOIL.COM POLAR EXPORT
NACA64A318
NACA64A318 |  |  |  | Cl Max: | 1.337 | at alpha= | 8.5 | deg
JavaFoil+Calcfoil stall+Eppler ext transition |  |  |  | L/D Max: | 113.14 | at alpha= | 6 | deg
Re: | 1000000 |  |  | Cd Min: | 0.00739 | at alpha= | -3.5 | deg
Mach: | 0.5 |  |  | Cl=0 at alpha= | -2.4514 | deg
|  |  |  | @ Cl=0.1, Cd= | 0.0074951
|  |  |  | @ Cl=0.4, Cd= | 0.0078631
|  |  |  | @ Cl=0.6, Cd= | 0.0082342
alpha (deg) | Cl | Cd | Cm | Cl/Cd
-20 | -0.999 | 0.1992 | -0.014 | -5.013
-19.5 | -0.972 | 0.198 | -0.015 | -4.908
-19 | -0.941 | 0.18718 | -0.015 | -5.028
-18.5 | -0.913 | 0.18509 | -0.015 | -4.932
-18 | -0.885 | 0.17701 | -0.016 | -5.001
-17.5 | -0.857 | 0.17781 | -0.016 | -4.822
-17 | -0.83 | 0.17444 | -0.017 | -4.755
-16.5 | -0.8 | 0.16284 | -0.016 | -4.912
-16 | -0.772 | 0.15416 | -0.017 | -5.007
-15.5 | -0.744 | 0.15017 | -0.017 | -4.954
-15 | -0.716 | 0.14593 | -0.018 | -4.907
-14.5 | -0.686 | 0.1426 | -0.018 | -4.813
-14 | -0.658 | 0.13386 | -0.018 | -4.917
-13.5 | -0.63 | 0.13384 | -0.018 | -4.708
-13 | -0.602 | 0.12739 | -0.019 | -4.729
-12.5 | -0.573 | 0.11525 | -0.018 | -4.969
-12 | -0.545 | 0.11234 | -0.019 | -4.847
-11.5 | -0.516 | 0.10912 | -0.019 | -4.732
-11 | -0.487 | 0.09902 | -0.018 | -4.921
-10.5 | -0.459 | 0.09537 | -0.019 | -4.815
-10 | -0.432 | 0.06941 | -0.023 | -6.231
-9.5 | -0.633 | 0.06428 | -0.022 | -9.85
-9 | -0.75 | 0.02252 | -0.045 | -33.292
-8.5 | -0.732 | 0.02019 | -0.047 | -36.277
-8 | -0.697 | 0.01849 | -0.048 | -37.707
-7.5 | -0.652 | 0.01702 | -0.05 | -38.316
-7 | -0.601 | 0.01569 | -0.051 | -38.3
-6.5 | -0.549 | 0.01399 | -0.053 | -39.251
-6 | -0.488 | 0.01309 | -0.055 | -37.301
-5.5 | -0.424 | 0.01228 | -0.056 | -34.54
-5 | -0.358 | 0.01156 | -0.057 | -30.947
-4.5 | -0.293 | 0.00745 | -0.059 | -39.328
-4 | -0.222 | 0.00744 | -0.061 | -29.831
-3.5 | -0.151 | 0.00739 | -0.062 | -20.396
-3 | -0.079 | 0.00742 | -0.063 | -10.646
-2.5 | -0.007 | 0.00745 | -0.064 | -0.957
-2 | 0.065 | 0.0075 | -0.065 | 8.674
-1.5 | 0.137 | 0.00749 | -0.067 | 18.31
-1 | 0.209 | 0.0076 | -0.068 | 27.555
-0.5 | 0.281 | 0.0077 | -0.069 | 36.533
0 | 0.354 | 0.00778 | -0.07 | 45.468
0.5 | 0.426 | 0.00791 | -0.071 | 53.83
1 | 0.498 | 0.00803 | -0.073 | 61.993
1.5 | 0.57 | 0.00818 | -0.074 | 69.661
2 | 0.642 | 0.00831 | -0.075 | 77.256
2.5 | 0.714 | 0.00855 | -0.076 | 83.428
3 | 0.782 | 0.00875 | -0.077 | 89.325
3.5 | 0.844 | 0.00895 | -0.078 | 94.266
4 | 0.912 | 0.00915 | -0.079 | 99.697
4.5 | 0.979 | 0.00939 | -0.08 | 104.212
5 | 1.045 | 0.00968 | -0.081 | 107.917
5.5 | 1.108 | 0.00999 | -0.082 | 110.971
6 | 1.169 | 0.01033 | -0.083 | 113.14
6.5 | 1.211 | 0.01861 | -0.083 | 65.104
7 | 1.259 | 0.02038 | -0.083 | 61.781
7.5 | 1.299 | 0.02227 | -0.084 | 58.314
8 | 1.327 | 0.02435 | -0.085 | 54.481
8.5 | 1.337 | 0.02645 | -0.086 | 50.566
9 | 1.315 | 0.02946 | -0.086 | 44.646
9.5 | 1.223 | 0.03291 | -0.086 | 37.172
10 | 0.714 | 0.07337 | -0.052 | 9.728
10.5 | 0.733 | 0.09518 | -0.038 | 7.706
11 | 0.761 | 0.09955 | -0.038 | 7.643
11.5 | 0.79 | 0.10691 | -0.043 | 7.389
12 | 0.817 | 0.11298 | -0.043 | 7.234
12.5 | 0.845 | 0.1203 | -0.044 | 7.027
13 | 0.874 | 0.12673 | -0.047 | 6.896
13.5 | 0.901 | 0.12999 | -0.048 | 6.935

## 48. Re 1M Mach 0.50 (2)
BIGFOIL.COM POLAR EXPORT
NACA64A318
NACA64A318 |  |  |  | Cl Max: | 1.1021 | at alpha= | 13.5 | deg
XFOIL ncrit=9 |  |  |  | L/D Max: | 88.3969 | at alpha= | 6 | deg
Re: | 1000000 |  |  | Cd Min: | 0.19677 | at alpha= | 18.5 | deg
Mach: | 0.5 |  |  | Cl=0 at alpha= | -1.6009 | deg
|  |  |  | @ Cl=0.1, Cd= | 0.0075701
|  |  |  | @ Cl=0.4, Cd= | 0.0080333
|  |  |  | @ Cl=0.6, Cd= | 0.0085953
alpha (deg) | Cl | Cd | Cm | Cl/Cd
-16.5 | -0.418 | 0.17153 | -0.0468 | -2.4369
-16 | -0.4149 | 0.1617 | -0.0505 | -2.5659
-15.5 | -0.4163 | 0.15159 | -0.0542 | -2.7462
-15 | -0.4243 | 0.14099 | -0.0577 | -3.0094
-14 | -0.4751 | 0.11008 | -0.0745 | -4.316
-13.5 | -0.519 | 0.09246 | -0.0861 | -5.6132
-13 | -0.5555 | 0.07648 | -0.0981 | -7.2633
-12.5 | -0.586 | 0.06281 | -0.1087 | -9.3297
-12 | -0.6072 | 0.05098 | -0.1183 | -11.9106
-11.5 | -0.612 | 0.04177 | -0.1252 | -14.6517
-11 | -0.6087 | 0.0353 | -0.1275 | -17.2436
-10.5 | -0.6013 | 0.03079 | -0.1261 | -19.5291
-10 | -0.5839 | 0.02717 | -0.1241 | -21.4906
-9.5 | -0.5617 | 0.02407 | -0.1218 | -23.3361
-9 | -0.536 | 0.02126 | -0.1194 | -25.2117
-8.5 | -0.5087 | 0.0186 | -0.117 | -27.3495
-8 | -0.4716 | 0.01653 | -0.1151 | -28.5299
-7.5 | -0.4307 | 0.01468 | -0.1135 | -29.3392
-7 | -0.382 | 0.01326 | -0.1124 | -28.8084
-6.5 | -0.3337 | 0.01221 | -0.1102 | -27.3301
-6 | -0.294 | 0.01137 | -0.1056 | -25.8575
-5.5 | -0.2632 | 0.01058 | -0.099 | -24.8771
-5 | -0.2492 | 0.00982 | -0.0889 | -25.3768
-4.5 | -0.2377 | 0.00886 | -0.0783 | -26.8284
-4 | -0.2303 | 0.00776 | -0.0667 | -29.6778
-3.5 | -0.1854 | 0.00758 | -0.0618 | -24.4591
-3 | -0.1371 | 0.00752 | -0.0576 | -18.2314
-2.5 | -0.087 | 0.00751 | -0.0538 | -11.5846
-2 | -0.0376 | 0.00749 | -0.0499 | -5.02
-1.5 | 0.0095 | 0.00752 | -0.0456 | 1.2633
-1 | 0.0598 | 0.00754 | -0.0421 | 7.931
-0.5 | 0.1132 | 0.00758 | -0.0394 | 14.934
0 | 0.1689 | 0.00763 | -0.0372 | 22.1363
0.5 | 0.2258 | 0.00771 | -0.0353 | 29.2866
1 | 0.2837 | 0.0078 | -0.0336 | 36.3718
1.5 | 0.3429 | 0.00793 | -0.0322 | 43.2409
2 | 0.4037 | 0.00804 | -0.0311 | 50.2114
2.5 | 0.4651 | 0.00823 | -0.0302 | 56.5128
3 | 0.5264 | 0.00836 | -0.0292 | 62.9665
4 | 0.6515 | 0.00876 | -0.0275 | 74.3721
4.5 | 0.7132 | 0.00901 | -0.0265 | 79.1565
5 | 0.7772 | 0.00931 | -0.0259 | 83.4801
5.5 | 0.8432 | 0.00968 | -0.0257 | 87.1074
6 | 0.9043 | 0.01023 | -0.0247 | 88.3969
6.5 | 0.9509 | 0.01118 | -0.0214 | 85.0537
7 | 0.9538 | 0.01382 | -0.0132 | 69.0159
7.5 | 0.9519 | 0.01717 | -0.0058 | 55.4397
8 | 0.9517 | 0.02093 | 0.0001 | 45.4706
8.5 | 0.9619 | 0.02454 | 0.0042 | 39.1972
9.5 | 1.0233 | 0.03261 | 0.0048 | 31.3799
10 | 1.0421 | 0.0363 | 0.0078 | 28.708
10.5 | 1.0598 | 0.04023 | 0.0105 | 26.3435
11 | 1.074 | 0.04461 | 0.013 | 24.0753
11.5 | 1.0866 | 0.04933 | 0.0152 | 22.0272
12 | 1.096 | 0.05451 | 0.017 | 20.1064
12.5 | 1.1014 | 0.06027 | 0.0185 | 18.2744
13 | 1.1005 | 0.0668 | 0.0193 | 16.4746
13.5 | 1.1021 | 0.07344 | 0.0198 | 15.0068
14 | 1.0967 | 0.081 | 0.0196 | 13.5395
14.5 | 1.0889 | 0.08924 | 0.0183 | 12.2019
15 | 1.0707 | 0.09903 | 0.0157 | 10.8119
15.5 | 1.0478 | 0.11 | 0.0117 | 9.5255
16 | 1.0236 | 0.12167 | 0.0063 | 8.4129
16.5 | 0.999 | 0.13422 | -0.0005 | 7.443
17 | 0.9686 | 0.14828 | -0.0088 | 6.5322
17.5 | 0.9473 | 0.16169 | -0.0171 | 5.8587
18 | 0.9184 | 0.17734 | -0.027 | 5.1788
18.5 | 0.8801 | 0.19677 | -0.0391 | 4.4727

## 49. Re 2M Mach 0.00 (1)
BIGFOIL.COM POLAR EXPORT
NACA64A318
NACA64A318 |  |  |  | Cl Max: | 1.563 | at alpha= | 14 | deg
JavaFoil+Calcfoil stall+Eppler ext transition |  |  |  | L/D Max: | 141.304 | at alpha= | 6.5 | deg
Re: | 2000000 |  |  | Cd Min: | 0.00613 | at alpha= | -4 | deg
Mach: | 0 |  |  | Cl=0 at alpha= | -2.4516 | deg
|  |  |  | @ Cl=0.1, Cd= | 0.0062449
|  |  |  | @ Cl=0.4, Cd= | 0.006455
|  |  |  | @ Cl=0.6, Cd= | 0.0066897
alpha (deg) | Cl | Cd | Cm | Cl/Cd
-20 | -0.961 | 0.14532 | -0.013 | -6.611
-19.5 | -0.979 | 0.13883 | -0.014 | -7.051
-19 | -0.999 | 0.12788 | -0.015 | -7.814
-18.5 | -1.017 | 0.11887 | -0.016 | -8.557
-18 | -1.045 | 0.10047 | -0.018 | -10.405
-17.5 | -1.085 | 0.07634 | -0.02 | -14.211
-17 | -1.12 | 0.05783 | -0.022 | -19.364
-16.5 | -1.131 | 0.04864 | -0.024 | -23.261
-16 | -1.136 | 0.042 | -0.025 | -27.05
-15.5 | -1.137 | 0.03627 | -0.026 | -31.344
-15 | -1.132 | 0.03214 | -0.028 | -35.21
-14.5 | -1.121 | 0.02884 | -0.029 | -38.89
-14 | -1.106 | 0.02643 | -0.03 | -41.853
-13.5 | -1.088 | 0.02391 | -0.031 | -45.507
-13 | -1.065 | 0.0221 | -0.032 | -48.189
-12.5 | -1.039 | 0.02032 | -0.033 | -51.139
-12 | -1.009 | 0.01893 | -0.034 | -53.29
-11.5 | -0.975 | 0.01749 | -0.035 | -55.755
-11 | -0.941 | 0.01605 | -0.037 | -58.628
-10.5 | -0.906 | 0.0146 | -0.038 | -62.045
-10 | -0.862 | 0.01374 | -0.039 | -62.732
-9.5 | -0.816 | 0.01302 | -0.04 | -62.626
-9 | -0.766 | 0.01241 | -0.041 | -61.728
-8.5 | -0.715 | 0.01187 | -0.043 | -60.238
-8 | -0.663 | 0.01132 | -0.044 | -58.569
-7.5 | -0.613 | 0.01055 | -0.045 | -58.088
-7 | -0.555 | 0.01007 | -0.046 | -55.171
-6.5 | -0.497 | 0.0097 | -0.047 | -51.179
-6 | -0.437 | 0.0093 | -0.048 | -47.026
-5.5 | -0.377 | 0.00876 | -0.049 | -43.029
-5 | -0.316 | 0.00621 | -0.05 | -50.896
-4.5 | -0.255 | 0.00614 | -0.051 | -41.437
-4 | -0.193 | 0.00613 | -0.053 | -31.454
-3.5 | -0.131 | 0.00614 | -0.054 | -21.279
-3 | -0.069 | 0.00616 | -0.055 | -11.132
-2.5 | -0.006 | 0.00617 | -0.056 | -1.001
-2 | 0.056 | 0.00621 | -0.057 | 9.064
-1.5 | 0.119 | 0.00626 | -0.058 | 18.974
-1 | 0.181 | 0.00632 | -0.059 | 28.699
-0.5 | 0.244 | 0.00634 | -0.06 | 38.421
0 | 0.306 | 0.00638 | -0.061 | 48.028
0.5 | 0.369 | 0.00643 | -0.062 | 57.357
1 | 0.431 | 0.00648 | -0.063 | 66.488
1.5 | 0.493 | 0.00654 | -0.064 | 75.469
2 | 0.556 | 0.00664 | -0.065 | 83.671
2.5 | 0.618 | 0.00671 | -0.066 | 92.117
3 | 0.68 | 0.00676 | -0.067 | 100.64
3.5 | 0.739 | 0.00687 | -0.068 | 107.616
4 | 0.801 | 0.00694 | -0.069 | 115.432
4.5 | 0.861 | 0.00709 | -0.07 | 121.483
5 | 0.922 | 0.00718 | -0.071 | 128.299
5.5 | 0.981 | 0.00731 | -0.072 | 134.16
6 | 1.039 | 0.00746 | -0.073 | 139.298
6.5 | 1.096 | 0.00776 | -0.074 | 141.304
7 | 1.142 | 0.00968 | -0.074 | 118.052
7.5 | 1.186 | 0.01365 | -0.074 | 86.856
8 | 1.235 | 0.01453 | -0.075 | 84.995
8.5 | 1.282 | 0.01564 | -0.076 | 81.914
9 | 1.326 | 0.01643 | -0.077 | 80.715
9.5 | 1.367 | 0.01748 | -0.077 | 78.221
10 | 1.405 | 0.01841 | -0.078 | 76.299
10.5 | 1.44 | 0.01937 | -0.079 | 74.358
11 | 1.472 | 0.02053 | -0.079 | 71.677
11.5 | 1.5 | 0.02165 | -0.08 | 69.303
12 | 1.523 | 0.02293 | -0.081 | 66.429
12.5 | 1.541 | 0.02413 | -0.081 | 63.854
13 | 1.554 | 0.02546 | -0.082 | 61.013
13.5 | 1.561 | 0.02698 | -0.083 | 57.879
14 | 1.563 | 0.02872 | -0.083 | 54.432
14.5 | 1.561 | 0.03053 | -0.083 | 51.124
15 | 1.554 | 0.03263 | -0.084 | 47.618
15.5 | 1.543 | 0.03485 | -0.084 | 44.282
16 | 1.527 | 0.03787 | -0.084 | 40.329
16.5 | 1.508 | 0.041 | -0.085 | 36.777
17 | 1.482 | 0.04426 | -0.085 | 33.492
17.5 | 1.451 | 0.04846 | -0.085 | 29.949
18 | 1.416 | 0.05331 | -0.085 | 26.557
18.5 | 1.377 | 0.05934 | -0.084 | 23.207
19 | 1.339 | 0.06443 | -0.084 | 20.784

## 50. Re 2M Mach 0.00 (2)
BIGFOIL.COM POLAR EXPORT
NACA64A318
NACA64A318 |  |  |  | Cl Max: | 1.4663 | at alpha= | 20 | deg
XFOIL ncrit=9 |  |  |  | L/D Max: | 117.09 | at alpha= | 6 | deg
Re: | 2000000 |  |  | Cd Min: | 0.07871 | at alpha= | 20 | deg
Mach: | 0 |  |  | Cl=0 at alpha= | -1.9219 | deg
|  |  |  | @ Cl=0.1, Cd= | 0.00566
|  |  |  | @ Cl=0.4, Cd= | 0.005934
|  |  |  | @ Cl=0.6, Cd= | 0.0063084
alpha (deg) | Cl | Cd | Cm | Cl/Cd
-20 | -1.157 | 0.07095 | -0.0734 | -16.3073
-19.5 | -1.173 | 0.06285 | -0.0764 | -18.6635
-19 | -1.1569 | 0.05892 | -0.0778 | -19.6351
-18.5 | -1.1694 | 0.05197 | -0.0796 | -22.5014
-18 | -1.173 | 0.04639 | -0.0806 | -25.2856
-17.5 | -1.1623 | 0.04252 | -0.0809 | -27.3354
-17 | -1.1478 | 0.03927 | -0.0808 | -29.2284
-16.5 | -1.1479 | 0.03508 | -0.0799 | -32.7223
-16 | -1.1561 | 0.03068 | -0.0777 | -37.6825
-15.5 | -1.1453 | 0.02816 | -0.0754 | -40.6712
-14.5 | -1.0702 | 0.02309 | -0.0799 | -46.3491
-14 | -1.0269 | 0.02092 | -0.0825 | -49.087
-13.5 | -0.9748 | 0.01934 | -0.0858 | -50.4033
-13 | -0.9354 | 0.01804 | -0.086 | -51.8514
-12.5 | -0.9116 | 0.0162 | -0.0841 | -56.2716
-12 | -0.8789 | 0.01506 | -0.0824 | -58.3599
-11.5 | -0.8442 | 0.01411 | -0.0805 | -59.8299
-11 | -0.8052 | 0.01341 | -0.0789 | -60.0447
-10.5 | -0.7669 | 0.01268 | -0.0769 | -60.4811
-10 | -0.7273 | 0.01202 | -0.0749 | -60.5075
-9.5 | -0.6831 | 0.01154 | -0.0735 | -59.1941
-9 | -0.6422 | 0.01097 | -0.0714 | -58.5415
-8.5 | -0.5986 | 0.01051 | -0.0696 | -56.9553
-8 | -0.5502 | 0.01005 | -0.0689 | -54.7463
-7.5 | -0.4996 | 0.00962 | -0.0685 | -51.9335
-7 | -0.4466 | 0.00925 | -0.0686 | -48.2811
-6.5 | -0.3927 | 0.00889 | -0.0688 | -44.1732
-6 | -0.3449 | 0.00852 | -0.0677 | -40.4812
-5.5 | -0.3006 | 0.00809 | -0.0657 | -37.157
-5 | -0.2606 | 0.00757 | -0.0629 | -34.4254
-4.5 | -0.2268 | 0.00691 | -0.0588 | -32.822
-3.5 | -0.1547 | 0.00581 | -0.0512 | -26.6265
-3 | -0.1063 | 0.00572 | -0.0497 | -18.5839
-2 | -0.0075 | 0.00566 | -0.0471 | -1.3251
-1.5 | 0.0405 | 0.00565 | -0.0455 | 7.1681
-1 | 0.088 | 0.00566 | -0.0438 | 15.5477
-0.5 | 0.1377 | 0.00566 | -0.0425 | 24.3286
1 | 0.2891 | 0.00579 | -0.0395 | 49.9309
1.5 | 0.3438 | 0.00583 | -0.0394 | 58.9708
2 | 0.3963 | 0.00593 | -0.0389 | 66.8297
2.5 | 0.4524 | 0.00599 | -0.0392 | 75.5259
3 | 0.508 | 0.0061 | -0.0395 | 83.2787
3.5 | 0.5649 | 0.00623 | -0.04 | 90.6742
4 | 0.6231 | 0.00636 | -0.0409 | 97.9717
4.5 | 0.6834 | 0.0065 | -0.0423 | 105.1385
5 | 0.7483 | 0.00667 | -0.0448 | 112.1889
5.5 | 0.8063 | 0.00691 | -0.0458 | 116.686
6 | 0.8571 | 0.00732 | -0.0454 | 117.0902
6.5 | 0.8875 | 0.00843 | -0.0413 | 105.2788
7 | 0.9162 | 0.00955 | -0.0371 | 95.9372
7.5 | 0.9402 | 0.01082 | -0.0323 | 86.8946
8 | 0.9691 | 0.01192 | -0.0286 | 81.3003
8.5 | 1.0008 | 0.01294 | -0.0256 | 77.3416
9 | 1.0338 | 0.01396 | -0.023 | 74.0544
9.5 | 1.0685 | 0.01496 | -0.0208 | 71.4238
10 | 1.1242 | 0.01613 | -0.0233 | 69.6962
10.5 | 1.1561 | 0.01748 | -0.0212 | 66.1384
11 | 1.184 | 0.01892 | -0.0185 | 62.5793
11.5 | 1.2095 | 0.0206 | -0.0158 | 58.7136
12 | 1.2357 | 0.02232 | -0.0134 | 55.3629
12.5 | 1.2612 | 0.02417 | -0.0112 | 52.1804
13 | 1.283 | 0.02637 | -0.0089 | 48.6538
13.5 | 1.3074 | 0.02849 | -0.0071 | 45.8898
14 | 1.3247 | 0.03124 | -0.005 | 42.404
14.5 | 1.3468 | 0.0337 | -0.0036 | 39.9644
15 | 1.3646 | 0.03661 | -0.002 | 37.274
15.5 | 1.3802 | 0.0398 | -0.0006 | 34.6784
16 | 1.3968 | 0.04301 | 0.0005 | 32.4762
16.5 | 1.4135 | 0.04632 | 0.0013 | 30.516
17 | 1.4223 | 0.05045 | 0.0022 | 28.1923
17.5 | 1.4318 | 0.05463 | 0.0028 | 26.209
18 | 1.4441 | 0.05867 | 0.003 | 24.6139
18.5 | 1.45 | 0.06346 | 0.0031 | 22.849
19 | 1.4555 | 0.06844 | 0.0029 | 21.2668
19.5 | 1.4614 | 0.07348 | 0.0024 | 19.8884
20 | 1.4663 | 0.07871 | 0.0017 | 18.6291

## 51. Re 2M Mach 0.10 (1)
BIGFOIL.COM POLAR EXPORT
NACA64A318
NACA64A318 |  |  |  | Cl Max: | 1.552 | at alpha= | 13.5 | deg
JavaFoil+Calcfoil stall+Eppler ext transition |  |  |  | L/D Max: | 140.342 | at alpha= | 6.5 | deg
Re: | 2000000 |  |  | Cd Min: | 0.00613 | at alpha= | -4 | deg
Mach: | 0.1 |  |  | Cl=0 at alpha= | -2.4524 | deg
|  |  |  | @ Cl=0.1, Cd= | 0.0062516
|  |  |  | @ Cl=0.4, Cd= | 0.0064687
|  |  |  | @ Cl=0.6, Cd= | 0.0066963
alpha (deg) | Cl | Cd | Cm | Cl/Cd
-20 | -0.911 | 0.1576 | -0.012 | -5.782
-19.5 | -0.938 | 0.14279 | -0.014 | -6.572
-19 | -0.957 | 0.13787 | -0.014 | -6.942
-18.5 | -0.979 | 0.12734 | -0.015 | -7.686
-18 | -0.999 | 0.11666 | -0.016 | -8.565
-17.5 | -1.03 | 0.09734 | -0.019 | -10.584
-17 | -1.079 | 0.06898 | -0.022 | -15.643
-16.5 | -1.104 | 0.05384 | -0.024 | -20.498
-16 | -1.113 | 0.04578 | -0.025 | -24.31
-15.5 | -1.12 | 0.03836 | -0.026 | -29.185
-15 | -1.118 | 0.03353 | -0.028 | -33.348
-14.5 | -1.11 | 0.03037 | -0.029 | -36.539
-14 | -1.098 | 0.02724 | -0.03 | -40.305
-13.5 | -1.082 | 0.02453 | -0.031 | -44.127
-13 | -1.061 | 0.02261 | -0.032 | -46.925
-12.5 | -1.036 | 0.02075 | -0.033 | -49.939
-12 | -1.007 | 0.01929 | -0.034 | -52.212
-11.5 | -0.975 | 0.01783 | -0.036 | -54.698
-11 | -0.941 | 0.01641 | -0.037 | -57.331
-10.5 | -0.907 | 0.01477 | -0.038 | -61.4
-10 | -0.864 | 0.01396 | -0.039 | -61.855
-9.5 | -0.818 | 0.01316 | -0.041 | -62.122
-9 | -0.769 | 0.01253 | -0.042 | -61.328
-8.5 | -0.718 | 0.01196 | -0.043 | -60.01
-8 | -0.665 | 0.0114 | -0.044 | -58.319
-7.5 | -0.616 | 0.01059 | -0.045 | -58.142
-7 | -0.558 | 0.0102 | -0.047 | -54.712
-6.5 | -0.499 | 0.00971 | -0.048 | -51.402
-6 | -0.439 | 0.00936 | -0.049 | -46.904
-5.5 | -0.379 | 0.00889 | -0.05 | -42.578
-5 | -0.318 | 0.00622 | -0.051 | -51.06
-4.5 | -0.256 | 0.00615 | -0.052 | -41.577
-4 | -0.194 | 0.00613 | -0.053 | -31.606
-3.5 | -0.131 | 0.00617 | -0.054 | -21.304
-3 | -0.069 | 0.00617 | -0.055 | -11.154
-2.5 | -0.006 | 0.00618 | -0.056 | -1.004
-2 | 0.057 | 0.00621 | -0.057 | 9.106
-1.5 | 0.119 | 0.00627 | -0.058 | 19.048
-1 | 0.182 | 0.00632 | -0.059 | 28.829
-0.5 | 0.245 | 0.00632 | -0.06 | 38.749
0 | 0.308 | 0.00639 | -0.061 | 48.185
0.5 | 0.371 | 0.00645 | -0.062 | 57.456
1 | 0.433 | 0.00649 | -0.063 | 66.782
1.5 | 0.496 | 0.00654 | -0.064 | 75.811
2 | 0.559 | 0.00665 | -0.065 | 84.022
2.5 | 0.621 | 0.00672 | -0.066 | 92.489
3 | 0.684 | 0.0068 | -0.067 | 100.519
3.5 | 0.743 | 0.00692 | -0.068 | 107.422
4 | 0.805 | 0.007 | -0.069 | 114.987
4.5 | 0.866 | 0.0071 | -0.07 | 121.832
5 | 0.926 | 0.0072 | -0.071 | 128.653
5.5 | 0.986 | 0.00733 | -0.072 | 134.531
6 | 1.044 | 0.00754 | -0.073 | 138.428
6.5 | 1.101 | 0.00785 | -0.074 | 140.342
7 | 1.146 | 0.00991 | -0.074 | 115.581
7.5 | 1.191 | 0.01378 | -0.075 | 86.4
8 | 1.24 | 0.0147 | -0.075 | 84.352
8.5 | 1.286 | 0.0158 | -0.076 | 81.389
9 | 1.33 | 0.01663 | -0.077 | 80.008
9.5 | 1.371 | 0.0177 | -0.078 | 77.452
10 | 1.408 | 0.01864 | -0.078 | 75.538
10.5 | 1.442 | 0.01967 | -0.079 | 73.326
11 | 1.473 | 0.02082 | -0.08 | 70.744
11.5 | 1.5 | 0.02197 | -0.08 | 68.276
12 | 1.522 | 0.0233 | -0.081 | 65.299
12.5 | 1.537 | 0.02454 | -0.082 | 62.627
13 | 1.547 | 0.02607 | -0.082 | 59.359
13.5 | 1.552 | 0.02755 | -0.083 | 56.343
14 | 1.551 | 0.0296 | -0.083 | 52.379
14.5 | 1.545 | 0.03137 | -0.084 | 49.244
15 | 1.534 | 0.03351 | -0.084 | 45.798
15.5 | 1.519 | 0.03621 | -0.084 | 41.945
16 | 1.499 | 0.03933 | -0.085 | 38.111
16.5 | 1.475 | 0.0425 | -0.085 | 34.71
17 | 1.444 | 0.04643 | -0.085 | 31.104
17.5 | 1.408 | 0.05079 | -0.085 | 27.714
18 | 1.365 | 0.05713 | -0.084 | 23.893
18.5 | 1.321 | 0.06367 | -0.084 | 20.741

## 52. Re 2M Mach 0.10 (2)
BIGFOIL.COM POLAR EXPORT
NACA64A318
NACA64A318 |  |  |  | Cl Max: | 1.4526 | at alpha= | 20 | deg
XFOIL ncrit=9 |  |  |  | L/D Max: | 116.518 | at alpha= | 5.5 | deg
Re: | 2000000 |  |  | Cd Min: | 0.08242 | at alpha= | 20 | deg
Mach: | 0.1 |  |  | Cl=0 at alpha= | -1.9068 | deg
|  |  |  | @ Cl=0.1, Cd= | 0.0056773
|  |  |  | @ Cl=0.4, Cd= | 0.0059434
|  |  |  | @ Cl=0.6, Cd= | 0.0063288
alpha (deg) | Cl | Cd | Cm | Cl/Cd
-20 | -1.1209 | 0.07763 | -0.0722 | -14.439
-19.5 | -1.1456 | 0.06802 | -0.0762 | -16.8421
-19 | -1.1324 | 0.06348 | -0.078 | -17.8387
-18.5 | -1.1494 | 0.05573 | -0.0803 | -20.6244
-18 | -1.156 | 0.04955 | -0.0817 | -23.33
-17.5 | -1.1489 | 0.04515 | -0.0823 | -25.4463
-17 | -1.136 | 0.04154 | -0.0823 | -27.3471
-16.5 | -1.1281 | 0.0378 | -0.0818 | -29.8439
-16 | -1.1428 | 0.03265 | -0.0799 | -35.0015
-15.5 | -1.136 | 0.02965 | -0.0778 | -38.3137
-15 | -1.108 | 0.02667 | -0.0793 | -41.5448
-14.5 | -1.0683 | 0.02415 | -0.0813 | -44.236
-14 | -1.0269 | 0.02178 | -0.0838 | -47.1488
-13.5 | -0.9746 | 0.02002 | -0.0873 | -48.6813
-13 | -0.9334 | 0.01866 | -0.0878 | -50.0214
-12.5 | -0.9098 | 0.01671 | -0.086 | -54.4464
-12 | -0.878 | 0.01543 | -0.0843 | -56.9021
-11.5 | -0.844 | 0.01438 | -0.0823 | -58.6926
-11 | -0.8057 | 0.0136 | -0.0806 | -59.2426
-10.5 | -0.7663 | 0.0129 | -0.0788 | -59.4031
-10 | -0.7284 | 0.01215 | -0.0764 | -59.9506
-9.5 | -0.6845 | 0.01163 | -0.0749 | -58.8564
-9 | -0.6427 | 0.01106 | -0.0729 | -58.1103
-8.5 | -0.5991 | 0.0106 | -0.071 | -56.5189
-8 | -0.5516 | 0.01014 | -0.0699 | -54.3984
-7.5 | -0.5012 | 0.00969 | -0.0694 | -51.7234
-7 | -0.4483 | 0.0093 | -0.0694 | -48.2043
-6.5 | -0.394 | 0.00894 | -0.0696 | -44.0716
-6 | -0.346 | 0.00856 | -0.0684 | -40.4206
-5.5 | -0.3015 | 0.00815 | -0.0664 | -36.9939
-5 | -0.2613 | 0.00763 | -0.0635 | -34.2464
-4.5 | -0.2273 | 0.00696 | -0.0593 | -32.658
-4 | -0.1979 | 0.0062 | -0.0542 | -31.9194
-3.5 | -0.1564 | 0.00583 | -0.0513 | -26.8268
-3 | -0.1075 | 0.00574 | -0.0499 | -18.7282
-2.5 | -0.0587 | 0.00572 | -0.0484 | -10.2622
-2 | -0.009 | 0.00568 | -0.0471 | -1.5845
-1.5 | 0.0393 | 0.00567 | -0.0454 | 6.9312
-1 | 0.0864 | 0.00568 | -0.0435 | 15.2113
-0.5 | 0.1368 | 0.00567 | -0.0424 | 24.127
0 | 0.1854 | 0.00571 | -0.0409 | 32.4694
0.5 | 0.2386 | 0.00574 | -0.0403 | 41.5679
1 | 0.2895 | 0.00581 | -0.0394 | 49.8279
2 | 0.3976 | 0.00594 | -0.0389 | 66.936
2.5 | 0.4536 | 0.00602 | -0.0391 | 75.3488
3 | 0.51 | 0.00612 | -0.0394 | 83.3333
3.5 | 0.5673 | 0.00625 | -0.04 | 90.768
4 | 0.6254 | 0.00639 | -0.0408 | 97.8717
4.5 | 0.687 | 0.00653 | -0.0423 | 105.2067
5 | 0.7517 | 0.00671 | -0.0447 | 112.0268
5.5 | 0.8098 | 0.00695 | -0.0456 | 116.518
6.5 | 0.8897 | 0.00851 | -0.0407 | 104.5476
7 | 0.9177 | 0.00966 | -0.0363 | 95
7.5 | 0.9417 | 0.01094 | -0.0315 | 86.0786
8 | 0.9703 | 0.01208 | -0.0277 | 80.3228
8.5 | 1.0015 | 0.01316 | -0.0246 | 76.1018
9 | 1.0349 | 0.01419 | -0.022 | 72.9316
9.5 | 1.0688 | 0.01525 | -0.0197 | 70.0852
10 | 1.1242 | 0.01647 | -0.022 | 68.2574
10.5 | 1.1563 | 0.01789 | -0.0199 | 64.6339
11 | 1.1837 | 0.01941 | -0.0172 | 60.984
11.5 | 1.2094 | 0.02114 | -0.0145 | 57.2091
12 | 1.2343 | 0.02301 | -0.012 | 53.6419
12.5 | 1.2598 | 0.02494 | -0.0098 | 50.5132
13 | 1.2818 | 0.02721 | -0.0076 | 47.1077
13.5 | 1.3054 | 0.02947 | -0.0057 | 44.2959
14 | 1.3236 | 0.03223 | -0.0037 | 41.0673
14.5 | 1.3437 | 0.03493 | -0.0022 | 38.4684
15 | 1.36 | 0.03808 | -0.0006 | 35.7143
15.5 | 1.3768 | 0.04126 | 0.0007 | 33.3689
16 | 1.3928 | 0.04463 | 0.0018 | 31.2077
16.5 | 1.4091 | 0.04807 | 0.0026 | 29.3135
17 | 1.415 | 0.05259 | 0.0036 | 26.9063
17.5 | 1.426 | 0.05676 | 0.0039 | 25.1233
18 | 1.4367 | 0.06108 | 0.0042 | 23.5216
18.5 | 1.4413 | 0.06616 | 0.0041 | 21.7851
19 | 1.4451 | 0.07148 | 0.0038 | 20.2168
19.5 | 1.4499 | 0.07676 | 0.0032 | 18.8887
20 | 1.4526 | 0.08242 | 0.0023 | 17.6244

## 53. Re 2M Mach 0.25 (1)
BIGFOIL.COM POLAR EXPORT
NACA64A318
NACA64A318 |  |  |  | Cl Max: | 1.499 | at alpha= | 12 | deg
JavaFoil+Calcfoil stall+Eppler ext transition |  |  |  | L/D Max: | 138.213 | at alpha= | 6.5 | deg
Re: | 2000000 |  |  | Cd Min: | 0.00621 | at alpha= | -4 | deg
Mach: | 0.25 |  |  | Cl=0 at alpha= | -2.4531 | deg
|  |  |  | @ Cl=0.1, Cd= | 0.0062994
|  |  |  | @ Cl=0.4, Cd= | 0.0065348
|  |  |  | @ Cl=0.6, Cd= | 0.0067825
alpha (deg) | Cl | Cd | Cm | Cl/Cd
-18.5 | -0.696 | 0.15864 | -0.012 | -4.39
-18 | -0.747 | 0.14745 | -0.013 | -5.069
-17.5 | -0.793 | 0.1381 | -0.014 | -5.742
-17 | -0.834 | 0.12972 | -0.015 | -6.429
-16.5 | -0.862 | 0.12022 | -0.016 | -7.169
-16 | -0.883 | 0.11127 | -0.017 | -7.939
-15.5 | -0.91 | 0.09673 | -0.02 | -9.406
-15 | -0.939 | 0.07918 | -0.023 | -11.859
-14.5 | -1.006 | 0.04472 | -0.028 | -22.496
-14 | -1.024 | 0.03545 | -0.03 | -28.894
-13.5 | -1.029 | 0.03007 | -0.031 | -34.218
-13 | -1.024 | 0.02651 | -0.033 | -38.637
-12.5 | -1.012 | 0.02371 | -0.034 | -42.688
-12 | -0.993 | 0.0216 | -0.035 | -45.978
-11.5 | -0.968 | 0.01985 | -0.036 | -48.797
-11 | -0.939 | 0.01819 | -0.037 | -51.61
-10.5 | -0.903 | 0.01694 | -0.039 | -53.297
-10 | -0.867 | 0.01522 | -0.04 | -56.98
-9.5 | -0.827 | 0.01405 | -0.041 | -58.833
-9 | -0.78 | 0.01322 | -0.043 | -58.998
-8.5 | -0.73 | 0.01258 | -0.044 | -58.031
-8 | -0.677 | 0.01198 | -0.045 | -56.551
-7.5 | -0.623 | 0.01132 | -0.046 | -55.019
-7 | -0.571 | 0.01059 | -0.048 | -53.976
-6.5 | -0.512 | 0.01007 | -0.049 | -50.798
-6 | -0.451 | 0.00965 | -0.05 | -46.673
-5.5 | -0.389 | 0.00916 | -0.051 | -42.434
-5 | -0.326 | 0.00628 | -0.052 | -51.907
-4.5 | -0.263 | 0.00622 | -0.053 | -42.267
-4 | -0.199 | 0.00621 | -0.054 | -32.068
-3.5 | -0.135 | 0.00623 | -0.055 | -21.661
-3 | -0.071 | 0.00622 | -0.056 | -11.38
-2.5 | -0.006 | 0.00626 | -0.057 | -1.019
-2 | 0.058 | 0.00628 | -0.059 | 9.263
-1.5 | 0.123 | 0.00631 | -0.06 | 19.456
-1 | 0.187 | 0.00636 | -0.061 | 29.424
-0.5 | 0.252 | 0.00641 | -0.062 | 39.297
0 | 0.316 | 0.00647 | -0.063 | 48.895
0.5 | 0.381 | 0.00652 | -0.064 | 58.429
1 | 0.445 | 0.00657 | -0.065 | 67.741
1.5 | 0.51 | 0.00665 | -0.066 | 76.672
2 | 0.574 | 0.00675 | -0.067 | 84.98
2.5 | 0.638 | 0.00683 | -0.068 | 93.476
3 | 0.703 | 0.00692 | -0.069 | 101.493
3.5 | 0.763 | 0.00704 | -0.07 | 108.465
4 | 0.826 | 0.00713 | -0.071 | 115.98
4.5 | 0.889 | 0.00725 | -0.072 | 122.703
5 | 0.951 | 0.00741 | -0.073 | 128.351
5.5 | 1.012 | 0.00756 | -0.074 | 133.908
6 | 1.071 | 0.00783 | -0.075 | 136.889
6.5 | 1.13 | 0.00817 | -0.076 | 138.213
7 | 1.17 | 0.01085 | -0.076 | 107.832
7.5 | 1.217 | 0.01464 | -0.077 | 83.112
8 | 1.264 | 0.01574 | -0.077 | 80.351
8.5 | 1.309 | 0.01678 | -0.078 | 78.008
9 | 1.35 | 0.01793 | -0.079 | 75.285
9.5 | 1.387 | 0.01903 | -0.08 | 72.858
10 | 1.42 | 0.02018 | -0.08 | 70.37
10.5 | 1.448 | 0.0214 | -0.081 | 67.658
11 | 1.472 | 0.02264 | -0.082 | 64.993
11.5 | 1.49 | 0.02401 | -0.082 | 62.056
12 | 1.499 | 0.02573 | -0.083 | 58.243
12.5 | 1.498 | 0.02752 | -0.083 | 54.426
13 | 1.489 | 0.02927 | -0.084 | 50.867
13.5 | 1.471 | 0.03163 | -0.084 | 46.496
14 | 1.444 | 0.03443 | -0.085 | 41.949
14.5 | 1.41 | 0.03712 | -0.085 | 37.997
15 | 1.367 | 0.04086 | -0.085 | 33.462
15.5 | 1.316 | 0.04542 | -0.085 | 28.97
16 | 1.255 | 0.05134 | -0.084 | 24.457
16.5 | 1.181 | 0.06142 | -0.083 | 19.233
17 | 1.041 | 0.10634 | -0.071 | 9.79

## 54. Re 2M Mach 0.25 (2)
BIGFOIL.COM POLAR EXPORT
NACA64A318
NACA64A318 |  |  |  | Cl Max: | 1.3841 | at alpha= | 18 | deg
XFOIL ncrit=9 |  |  |  | L/D Max: | 115.86 | at alpha= | 5.5 | deg
Re: | 2000000 |  |  | Cd Min: | 0.12552 | at alpha= | -20 | deg
Mach: | 0.25 |  |  | Cl=0 at alpha= | -1.8167 | deg
|  |  |  | @ Cl=0.1, Cd= | 0.0057575
|  |  |  | @ Cl=0.4, Cd= | 0.0060451
|  |  |  | @ Cl=0.6, Cd= | 0.0064307
alpha (deg) | Cl | Cd | Cm | Cl/Cd
-20 | -0.8681 | 0.12552 | -0.0541 | -6.916
-19.5 | -0.9127 | 0.11045 | -0.0625 | -8.2635
-19 | -0.9376 | 0.09892 | -0.0687 | -9.4784
-18.5 | -0.9868 | 0.08462 | -0.0761 | -11.6615
-18 | -1.0141 | 0.07402 | -0.0811 | -13.7004
-17.5 | -1.0337 | 0.06507 | -0.0847 | -15.886
-17 | -1.0416 | 0.05806 | -0.0868 | -17.9401
-16.5 | -1.0458 | 0.05192 | -0.088 | -20.1425
-16 | -1.0572 | 0.04562 | -0.0884 | -23.174
-15.5 | -1.0682 | 0.03993 | -0.0878 | -26.7518
-15 | -1.0689 | 0.03584 | -0.0859 | -29.8242
-14.5 | -1.0396 | 0.03157 | -0.0894 | -32.93
-14 | -1.011 | 0.02769 | -0.0912 | -36.5114
-13.5 | -0.9669 | 0.02478 | -0.0944 | -39.0194
-13 | -0.9215 | 0.0225 | -0.0966 | -40.9556
-12 | -0.8677 | 0.01814 | -0.0939 | -47.8335
-11.5 | -0.8389 | 0.01635 | -0.0919 | -51.3089
-11 | -0.804 | 0.01506 | -0.0899 | -53.3865
-10.5 | -0.7662 | 0.01402 | -0.0879 | -54.6505
-10 | -0.7287 | 0.01308 | -0.0854 | -55.711
-9.5 | -0.6893 | 0.01228 | -0.0829 | -56.1319
-8.5 | -0.6008 | 0.01108 | -0.0787 | -54.2238
-8 | -0.5554 | 0.01056 | -0.0766 | -52.5947
-7.5 | -0.5086 | 0.01008 | -0.0747 | -50.4563
-6.5 | -0.4013 | 0.00921 | -0.0737 | -43.5722
-6 | -0.3509 | 0.00882 | -0.0725 | -39.7846
-5.5 | -0.3054 | 0.00841 | -0.0702 | -36.3139
-5 | -0.2648 | 0.00793 | -0.0669 | -33.3922
-4.5 | -0.2306 | 0.00724 | -0.0623 | -31.8508
-4 | -0.2006 | 0.00647 | -0.0569 | -31.0046
-3.5 | -0.1648 | 0.00595 | -0.0524 | -27.6975
-3 | -0.1157 | 0.00585 | -0.0505 | -19.7778
-2.5 | -0.0655 | 0.0058 | -0.0489 | -11.2931
-2 | -0.018 | 0.00578 | -0.0466 | -3.1142
-1.5 | 0.0311 | 0.00576 | -0.0447 | 5.3993
-1 | 0.0811 | 0.00575 | -0.0431 | 14.1043
-0.5 | 0.1313 | 0.00577 | -0.0415 | 22.7556
0 | 0.1845 | 0.00579 | -0.0405 | 31.8653
0.5 | 0.2369 | 0.00585 | -0.0395 | 40.4957
1 | 0.2922 | 0.0059 | -0.039 | 49.5254
1.5 | 0.3471 | 0.00598 | -0.0385 | 58.0435
2 | 0.404 | 0.00605 | -0.0385 | 66.7769
2.5 | 0.4599 | 0.00618 | -0.0382 | 74.4175
3 | 0.5203 | 0.00624 | -0.039 | 83.3814
3.5 | 0.5795 | 0.00638 | -0.0395 | 90.8307
4 | 0.6402 | 0.00653 | -0.0403 | 98.0398
4.5 | 0.7057 | 0.0067 | -0.0423 | 105.3284
5 | 0.77 | 0.00689 | -0.0439 | 111.7562
5.5 | 0.8284 | 0.00715 | -0.0443 | 115.8601
6 | 0.8762 | 0.0077 | -0.0428 | 113.7922
6.5 | 0.9017 | 0.00898 | -0.0374 | 100.412
7 | 0.9262 | 0.01029 | -0.0322 | 90.0097
7.5 | 0.9481 | 0.01174 | -0.0269 | 80.7581
8 | 0.9743 | 0.01311 | -0.0226 | 74.3173
8.5 | 1.0046 | 0.0144 | -0.0192 | 69.7639
9 | 1.0373 | 0.01567 | -0.0164 | 66.1966
10 | 1.1151 | 0.01859 | -0.0138 | 59.9839
10.5 | 1.153 | 0.02051 | -0.0132 | 56.2165
11 | 1.1786 | 0.0225 | -0.0103 | 52.3822
11.5 | 1.2033 | 0.02468 | -0.0076 | 48.7561
12 | 1.2294 | 0.02687 | -0.0053 | 45.7536
12.5 | 1.2508 | 0.02951 | -0.0029 | 42.3856
13 | 1.2711 | 0.03234 | -0.0007 | 39.3043
13.5 | 1.2915 | 0.03528 | 0.0013 | 36.6071
14 | 1.311 | 0.03844 | 0.0031 | 34.1051
14.5 | 1.3231 | 0.04228 | 0.0048 | 31.2938
15 | 1.3392 | 0.04595 | 0.0062 | 29.1447
15.5 | 1.3548 | 0.04979 | 0.0073 | 27.2103
16 | 1.3643 | 0.05431 | 0.0082 | 25.1206
16.5 | 1.3746 | 0.05892 | 0.0088 | 23.3299
17 | 1.3736 | 0.06481 | 0.0092 | 21.1943
17.5 | 1.3829 | 0.06981 | 0.0092 | 19.8095
18 | 1.3841 | 0.07587 | 0.0088 | 18.243
18.5 | 1.3815 | 0.08253 | 0.0079 | 16.7394
19 | 1.3737 | 0.09006 | 0.0064 | 15.2532
19.5 | 1.3683 | 0.09744 | 0.0045 | 14.0425
20 | 1.3526 | 0.10649 | 0.0016 | 12.7017

## 55. Re 2M Mach 0.50 (1)
BIGFOIL.COM POLAR EXPORT
NACA64A318
NACA64A318 |  |  |  | Cl Max: | 1.343 | at alpha= | 8.5 | deg
JavaFoil+Calcfoil stall+Eppler ext transition |  |  |  | L/D Max: | 128.672 | at alpha= | 6 | deg
Re: | 2000000 |  |  | Cd Min: | 0.00652 | at alpha= | -3 | deg
Mach: | 0.5 |  |  | Cl=0 at alpha= | -2.4514 | deg
|  |  |  | @ Cl=0.1, Cd= | 0.0066146
|  |  |  | @ Cl=0.4, Cd= | 0.0069039
|  |  |  | @ Cl=0.6, Cd= | 0.0071775
alpha (deg) | Cl | Cd | Cm | Cl/Cd
-20 | -0.999 | 0.17595 | -0.014 | -5.678
-19.5 | -0.974 | 0.17794 | -0.015 | -5.471
-19 | -0.942 | 0.16832 | -0.015 | -5.597
-18.5 | -0.914 | 0.16558 | -0.015 | -5.517
-18 | -0.886 | 0.15769 | -0.016 | -5.617
-17.5 | -0.858 | 0.1562 | -0.016 | -5.492
-17 | -0.831 | 0.14897 | -0.017 | -5.579
-16.5 | -0.801 | 0.14421 | -0.017 | -5.552
-16 | -0.772 | 0.13798 | -0.017 | -5.597
-15.5 | -0.744 | 0.13125 | -0.018 | -5.669
-15 | -0.716 | 0.12711 | -0.018 | -5.634
-14.5 | -0.687 | 0.12647 | -0.018 | -5.433
-14 | -0.658 | 0.11868 | -0.018 | -5.548
-13.5 | -0.63 | 0.11622 | -0.019 | -5.423
-13 | -0.603 | 0.11004 | -0.02 | -5.478
-12.5 | -0.573 | 0.10376 | -0.019 | -5.522
-12 | -0.545 | 0.10077 | -0.019 | -5.407
-11.5 | -0.517 | 0.09587 | -0.02 | -5.388
-11 | -0.488 | 0.08828 | -0.019 | -5.526
-10.5 | -0.46 | 0.07612 | -0.021 | -6.046
-10 | -0.496 | 0.02742 | -0.042 | -18.075
-9.5 | -0.737 | 0.0231 | -0.044 | -31.906
-9 | -0.756 | 0.01929 | -0.046 | -39.182
-8.5 | -0.737 | 0.01741 | -0.047 | -42.371
-8 | -0.702 | 0.01598 | -0.049 | -43.936
-7.5 | -0.661 | 0.01436 | -0.051 | -46.001
-7 | -0.61 | 0.01319 | -0.052 | -46.286
-6.5 | -0.553 | 0.01222 | -0.054 | -45.216
-6 | -0.491 | 0.01148 | -0.055 | -42.764
-5.5 | -0.426 | 0.0108 | -0.056 | -39.453
-5 | -0.363 | 0.00991 | -0.058 | -36.597
-4.5 | -0.293 | 0.00659 | -0.059 | -44.479
-4 | -0.222 | 0.00654 | -0.061 | -33.978
-3.5 | -0.151 | 0.00655 | -0.062 | -22.998
-3 | -0.079 | 0.00652 | -0.063 | -12.126
-2.5 | -0.007 | 0.00656 | -0.064 | -1.086
-2 | 0.065 | 0.0066 | -0.065 | 9.851
-1.5 | 0.137 | 0.00663 | -0.067 | 20.678
-1 | 0.209 | 0.00673 | -0.068 | 31.087
-0.5 | 0.281 | 0.00681 | -0.069 | 41.337
0 | 0.354 | 0.00684 | -0.07 | 51.671
0.5 | 0.426 | 0.00694 | -0.071 | 61.352
1 | 0.498 | 0.00701 | -0.073 | 71.047
1.5 | 0.57 | 0.00714 | -0.074 | 79.798
2 | 0.642 | 0.00723 | -0.075 | 88.719
2.5 | 0.714 | 0.00741 | -0.076 | 96.267
3 | 0.786 | 0.00754 | -0.077 | 104.175
3.5 | 0.852 | 0.00776 | -0.078 | 109.755
4 | 0.922 | 0.00791 | -0.079 | 116.615
4.5 | 0.989 | 0.00797 | -0.08 | 124.056
5 | 1.05 | 0.00832 | -0.081 | 126.177
5.5 | 1.113 | 0.00866 | -0.082 | 128.518
6 | 1.173 | 0.00912 | -0.083 | 128.672
6.5 | 1.217 | 0.01627 | -0.083 | 74.817
7 | 1.264 | 0.01786 | -0.084 | 70.786
7.5 | 1.304 | 0.01954 | -0.085 | 66.726
8 | 1.332 | 0.02138 | -0.085 | 62.317
8.5 | 1.343 | 0.02318 | -0.086 | 57.944
9 | 1.323 | 0.0257 | -0.087 | 51.486
9.5 | 1.232 | 0.02866 | -0.087 | 43.001
10 | 0.835 | 0.03243 | -0.087 | 25.746
10.5 | 0.734 | 0.08618 | -0.041 | 8.519
11 | 0.761 | 0.08938 | -0.039 | 8.518
11.5 | 0.791 | 0.0969 | -0.044 | 8.159
12 | 0.818 | 0.09924 | -0.044 | 8.24
12.5 | 0.847 | 0.10567 | -0.047 | 8.012
13 | 0.874 | 0.11084 | -0.047 | 7.887
13.5 | 0.902 | 0.11612 | -0.048 | 7.767

## 56. Re 2M Mach 0.50 (2)
BIGFOIL.COM POLAR EXPORT
NACA64A318
NACA64A318 |  |  |  | Cl Max: | 1.1993 | at alpha= | 13.5 | deg
XFOIL ncrit=9 |  |  |  | L/D Max: | 108.672 | at alpha= | 5.5 | deg
Re: | 2000000 |  |  | Cd Min: | 0.17663 | at alpha= | 18.5 | deg
Mach: | 0.5 |  |  | Cl=0 at alpha= | -1.5036 | deg
|  |  |  | @ Cl=0.1, Cd= | 0.0062224
|  |  |  | @ Cl=0.4, Cd= | 0.0066276
|  |  |  | @ Cl=0.6, Cd= | 0.0070611
alpha (deg) | Cl | Cd | Cm | Cl/Cd
-16 | -0.4719 | 0.14821 | -0.0549 | -3.184
-15.5 | -0.475 | 0.1386 | -0.059 | -3.4271
-14.5 | -0.5803 | 0.09989 | -0.0836 | -5.8094
-14 | -0.613 | 0.08563 | -0.0935 | -7.1587
-13.5 | -0.6376 | 0.07205 | -0.1043 | -8.8494
-13 | -0.6522 | 0.05979 | -0.1151 | -10.9082
-12.5 | -0.6744 | 0.04911 | -0.1227 | -13.7324
-12 | -0.693 | 0.04126 | -0.1249 | -16.7959
-11.5 | -0.703 | 0.03499 | -0.1248 | -20.0915
-11 | -0.7052 | 0.02991 | -0.1231 | -23.5774
-10.5 | -0.696 | 0.02585 | -0.1208 | -26.9246
-10 | -0.6788 | 0.02242 | -0.1181 | -30.2765
-9.5 | -0.6572 | 0.01939 | -0.1152 | -33.8938
-9 | -0.6276 | 0.01688 | -0.1125 | -37.1801
-8.5 | -0.59 | 0.01492 | -0.1099 | -39.5442
-8 | -0.5487 | 0.01338 | -0.1071 | -41.009
-7.5 | -0.5059 | 0.01219 | -0.1037 | -41.5012
-7 | -0.4586 | 0.01132 | -0.1003 | -40.5124
-6.5 | -0.409 | 0.0106 | -0.0969 | -38.5849
-6 | -0.3555 | 0.01001 | -0.0942 | -35.5145
-5.5 | -0.3087 | 0.00948 | -0.09 | -32.5633
-5 | -0.2701 | 0.00901 | -0.0841 | -29.9778
-4.5 | -0.2375 | 0.00839 | -0.0773 | -28.3075
-4 | -0.2123 | 0.00767 | -0.069 | -27.6793
-3.5 | -0.1937 | 0.00681 | -0.0593 | -28.4435
-3 | -0.1625 | 0.00625 | -0.0519 | -26
-2 | -0.0549 | 0.00614 | -0.046 | -8.9414
-1.5 | 0.0004 | 0.00617 | -0.0435 | 0.06483
-0.5 | 0.1145 | 0.00623 | -0.0394 | 18.3788
0 | 0.1744 | 0.00627 | -0.0381 | 27.815
0.5 | 0.2337 | 0.00637 | -0.0367 | 36.6876
1 | 0.2969 | 0.00644 | -0.0361 | 46.1025
1.5 | 0.3578 | 0.00657 | -0.0351 | 54.4597
2 | 0.4238 | 0.00666 | -0.0351 | 63.6336
2.5 | 0.4895 | 0.00679 | -0.035 | 72.0913
3 | 0.558 | 0.00693 | -0.0355 | 80.5195
3.5 | 0.6253 | 0.00714 | -0.0357 | 87.577
4 | 0.7022 | 0.0073 | -0.0377 | 96.1918
4.5 | 0.7743 | 0.00752 | -0.0387 | 102.9654
5 | 0.839 | 0.00785 | -0.0381 | 106.879
5.5 | 0.8998 | 0.00828 | -0.0367 | 108.6715
6 | 0.9221 | 0.00984 | -0.0295 | 93.7093
6.5 | 0.9381 | 0.0118 | -0.022 | 79.5
7 | 0.946 | 0.01434 | -0.0146 | 65.9693
7.5 | 0.9616 | 0.01694 | -0.0088 | 56.7651
8 | 0.9766 | 0.01987 | -0.0038 | 49.1495
8.5 | 1.0029 | 0.02249 | -0.0002 | 44.5932
9 | 1.0308 | 0.02521 | 0.003 | 40.8885
9.5 | 1.0556 | 0.02826 | 0.0061 | 37.3531
10 | 1.082 | 0.03139 | 0.0089 | 34.4696
11 | 1.1461 | 0.03924 | 0.0105 | 29.2074
11.5 | 1.1655 | 0.04329 | 0.0132 | 26.9231
12 | 1.1824 | 0.04768 | 0.0156 | 24.7987
12.5 | 1.1933 | 0.05275 | 0.0178 | 22.6218
13 | 1.1961 | 0.05868 | 0.0195 | 20.3834
13.5 | 1.1993 | 0.06488 | 0.0207 | 18.4849
14 | 1.1899 | 0.07249 | 0.0211 | 16.4147
14.5 | 1.1822 | 0.08029 | 0.0207 | 14.7241
15 | 1.1605 | 0.08992 | 0.0189 | 12.9059
15.5 | 1.1382 | 0.10016 | 0.0159 | 11.3638
16.5 | 1.0842 | 0.12342 | 0.0058 | 8.7846
17 | 1.0502 | 0.13698 | -0.0018 | 7.6668
17.5 | 1.0261 | 0.14974 | -0.0094 | 6.8525
18 | 1.0002 | 0.16353 | -0.018 | 6.1163
18.5 | 0.9823 | 0.17663 | -0.0264 | 5.5613

## 57. Re 3M Mach 0.00 (1)
BIGFOIL.COM POLAR EXPORT
NACA64A318
NACA64A318 |  |  |  | Cl Max: | 1.57 | at alpha= | 14 | deg
JavaFoil+Calcfoil stall+Eppler ext transition |  |  |  | L/D Max: | 145.133 | at alpha= | 6 | deg
Re: | 3000000 |  |  | Cd Min: | 0.00579 | at alpha= | -3 | deg
Mach: | 0 |  |  | Cl=0 at alpha= | -2.4516 | deg
|  |  |  | @ Cl=0.1, Cd= | 0.0058979
|  |  |  | @ Cl=0.4, Cd= | 0.00609
|  |  |  | @ Cl=0.6, Cd= | 0.0062797
alpha (deg) | Cl | Cd | Cm | Cl/Cd
-20 | -0.971 | 0.13205 | -0.014 | -7.355
-19.5 | -0.996 | 0.12 | -0.015 | -8.3
-19 | -1.029 | 0.10072 | -0.017 | -10.214
-18.5 | -1.06 | 0.08417 | -0.019 | -12.599
-18 | -1.103 | 0.06221 | -0.021 | -17.732
-17.5 | -1.126 | 0.05247 | -0.022 | -21.461
-17 | -1.143 | 0.04569 | -0.023 | -25.004
-16.5 | -1.148 | 0.04021 | -0.024 | -28.562
-16 | -1.15 | 0.03552 | -0.026 | -32.369
-15.5 | -1.147 | 0.03159 | -0.027 | -36.306
-15 | -1.14 | 0.02839 | -0.028 | -40.158
-14.5 | -1.129 | 0.0257 | -0.029 | -43.913
-14 | -1.113 | 0.02373 | -0.03 | -46.886
-13.5 | -1.094 | 0.02163 | -0.031 | -50.556
-13 | -1.071 | 0.02002 | -0.032 | -53.483
-12.5 | -1.044 | 0.01843 | -0.033 | -56.647
-12 | -1.013 | 0.0172 | -0.034 | -58.927
-11.5 | -0.984 | 0.01551 | -0.036 | -63.469
-11 | -0.951 | 0.01414 | -0.037 | -67.277
-10.5 | -0.91 | 0.01337 | -0.038 | -68.097
-10 | -0.866 | 0.01266 | -0.039 | -68.358
-9.5 | -0.818 | 0.01205 | -0.04 | -67.899
-9 | -0.769 | 0.01151 | -0.042 | -66.808
-8.5 | -0.718 | 0.00966 | -0.043 | -74.353
-8 | -0.67 | 0.0103 | -0.044 | -65.035
-7.5 | -0.613 | 0.0098 | -0.045 | -62.565
-7 | -0.555 | 0.00948 | -0.046 | -58.619
-6.5 | -0.497 | 0.00911 | -0.047 | -54.54
-6 | -0.437 | 0.00871 | -0.048 | -50.168
-5.5 | -0.377 | 0.00834 | -0.049 | -45.193
-5 | -0.316 | 0.00681 | -0.05 | -46.414
-4.5 | -0.255 | 0.00587 | -0.051 | -43.395
-4 | -0.193 | 0.0058 | -0.053 | -33.234
-3.5 | -0.131 | 0.0058 | -0.054 | -22.54
-3 | -0.069 | 0.00579 | -0.055 | -11.833
-2.5 | -0.006 | 0.00582 | -0.056 | -1.061
-2 | 0.056 | 0.00587 | -0.057 | 9.598
-1.5 | 0.119 | 0.00591 | -0.058 | 20.114
-1 | 0.181 | 0.00594 | -0.059 | 30.526
-0.5 | 0.244 | 0.00597 | -0.06 | 40.865
0 | 0.306 | 0.00602 | -0.061 | 50.876
0.5 | 0.369 | 0.00607 | -0.062 | 60.741
1 | 0.431 | 0.00611 | -0.063 | 70.601
1.5 | 0.493 | 0.00615 | -0.064 | 80.274
2 | 0.556 | 0.00623 | -0.065 | 89.186
2.5 | 0.618 | 0.0063 | -0.066 | 98.166
3 | 0.68 | 0.00637 | -0.067 | 106.811
3.5 | 0.739 | 0.00644 | -0.068 | 114.81
4 | 0.801 | 0.0065 | -0.069 | 123.269
4.5 | 0.861 | 0.00662 | -0.07 | 130.189
5 | 0.922 | 0.00673 | -0.071 | 136.936
5.5 | 0.981 | 0.00693 | -0.072 | 141.531
6 | 1.039 | 0.00716 | -0.073 | 145.133
6.5 | 1.096 | 0.00933 | -0.074 | 117.514
7 | 1.138 | 0.01114 | -0.074 | 102.209
7.5 | 1.188 | 0.01279 | -0.074 | 92.853
8 | 1.237 | 0.01352 | -0.075 | 91.524
8.5 | 1.284 | 0.01455 | -0.076 | 88.22
9 | 1.329 | 0.01526 | -0.077 | 87.106
9.5 | 1.37 | 0.01623 | -0.078 | 84.441
10 | 1.409 | 0.01701 | -0.078 | 82.878
10.5 | 1.445 | 0.0179 | -0.079 | 80.707
11 | 1.476 | 0.01901 | -0.08 | 77.632
11.5 | 1.504 | 0.02001 | -0.08 | 75.181
12 | 1.527 | 0.02119 | -0.081 | 72.067
12.5 | 1.545 | 0.02227 | -0.082 | 69.387
13 | 1.558 | 0.02348 | -0.082 | 66.365
13.5 | 1.566 | 0.02488 | -0.083 | 62.96
14 | 1.57 | 0.02633 | -0.083 | 59.621
14.5 | 1.568 | 0.02805 | -0.084 | 55.888
15 | 1.561 | 0.02993 | -0.084 | 52.165
15.5 | 1.551 | 0.0317 | -0.085 | 48.923
16 | 1.534 | 0.0344 | -0.085 | 44.605
16.5 | 1.515 | 0.03727 | -0.085 | 40.653
17 | 1.49 | 0.04015 | -0.085 | 37.118
17.5 | 1.46 | 0.04353 | -0.086 | 33.545
18 | 1.426 | 0.04746 | -0.086 | 30.056
18.5 | 1.389 | 0.05221 | -0.086 | 26.61
19 | 1.352 | 0.05652 | -0.086 | 23.921

## 58. Re 3M Mach 0.00 (2)
BIGFOIL.COM POLAR EXPORT
NACA64A318
NACA64A318 |  |  |  | Cl Max: | 1.5302 | at alpha= | 20 | deg
XFOIL ncrit=9 |  |  |  | L/D Max: | 122.755 | at alpha= | 5 | deg
Re: | 3000000 |  |  | Cd Min: | 0.071 | at alpha= | 20 | deg
Mach: | 0 |  |  | Cl=0 at alpha= | -1.8755 | deg
|  |  |  | @ Cl=0.1, Cd= | 0.0051678
|  |  |  | @ Cl=0.4, Cd= | 0.005398
|  |  |  | @ Cl=0.6, Cd= | 0.005751
alpha (deg) | Cl | Cd | Cm | Cl/Cd
-20 | -1.2688 | 0.0571 | -0.0779 | -22.2207
-19.5 | -1.272 | 0.05131 | -0.0794 | -24.7905
-19 | -1.2795 | 0.0454 | -0.0805 | -28.1828
-18.5 | -1.2752 | 0.04099 | -0.0808 | -31.11
-18 | -1.2697 | 0.03696 | -0.0806 | -34.3534
-17.5 | -1.2577 | 0.03379 | -0.0799 | -37.2211
-17 | -1.2481 | 0.03072 | -0.0786 | -40.6283
-16.5 | -1.2335 | 0.02823 | -0.0769 | -43.6947
-16 | -1.2165 | 0.02573 | -0.0757 | -47.2794
-15.5 | -1.1711 | 0.02377 | -0.0782 | -49.268
-15 | -1.1335 | 0.02147 | -0.0801 | -52.7946
-14.5 | -1.0813 | 0.01978 | -0.0836 | -54.6663
-14 | -1.0495 | 0.01789 | -0.0836 | -58.6641
-13.5 | -1.0203 | 0.01639 | -0.0822 | -62.2514
-13 | -0.987 | 0.01526 | -0.0807 | -64.6789
-12.5 | -0.9531 | 0.01427 | -0.0789 | -66.7905
-12 | -0.9162 | 0.01349 | -0.0772 | -67.917
-11.5 | -0.8777 | 0.01281 | -0.0754 | -68.5168
-11 | -0.8404 | 0.0121 | -0.0731 | -69.4545
-10.5 | -0.7989 | 0.01155 | -0.0714 | -69.1688
-10 | -0.7555 | 0.01109 | -0.0698 | -68.1244
-9.5 | -0.7128 | 0.01066 | -0.0679 | -66.8668
-9 | -0.6701 | 0.0102 | -0.066 | -65.6961
-8.5 | -0.622 | 0.00976 | -0.0651 | -63.7295
-8 | -0.5726 | 0.00935 | -0.0644 | -61.2406
-7.5 | -0.5224 | 0.00898 | -0.0638 | -58.1737
-7 | -0.4709 | 0.00865 | -0.0635 | -54.4393
-6.5 | -0.4182 | 0.00833 | -0.0633 | -50.2041
-6 | -0.3647 | 0.00802 | -0.0633 | -45.4738
-5.5 | -0.312 | 0.00771 | -0.0632 | -40.4669
-5 | -0.2649 | 0.00736 | -0.0618 | -35.9918
-4.5 | -0.223 | 0.00688 | -0.0592 | -32.4128
-4 | -0.1866 | 0.00629 | -0.0556 | -29.6661
-3.5 | -0.1499 | 0.00576 | -0.0519 | -26.0243
-3 | -0.11 | 0.00532 | -0.0488 | -20.6767
-2.5 | -0.0613 | 0.00525 | -0.0473 | -11.6762
-2 | -0.0125 | 0.00522 | -0.0459 | -2.3946
-1.5 | 0.0377 | 0.00518 | -0.0448 | 7.278
-0.5 | 0.1395 | 0.00516 | -0.0429 | 27.0349
0 | 0.1908 | 0.0052 | -0.0421 | 36.6923
1 | 0.2985 | 0.00528 | -0.0415 | 56.5341
2 | 0.4103 | 0.00541 | -0.042 | 75.841
2.5 | 0.4666 | 0.00551 | -0.0423 | 84.6824
3 | 0.5262 | 0.00559 | -0.0434 | 94.1324
3.5 | 0.5858 | 0.00571 | -0.0446 | 102.5919
4 | 0.6481 | 0.00589 | -0.0465 | 110.034
4.5 | 0.7139 | 0.00603 | -0.0491 | 118.3914
5 | 0.7709 | 0.00628 | -0.0499 | 122.7548
6 | 0.8515 | 0.00782 | -0.0451 | 108.8875
6.5 | 0.8855 | 0.0087 | -0.0415 | 101.7816
7 | 0.9148 | 0.00972 | -0.0374 | 94.1152
8 | 0.981 | 0.0115 | -0.0309 | 85.3043
8.5 | 1.0184 | 0.01225 | -0.0286 | 83.1347
9 | 1.0559 | 0.01303 | -0.0265 | 81.0361
9.5 | 1.0888 | 0.01403 | -0.0238 | 77.6051
10 | 1.1234 | 0.01501 | -0.0216 | 74.8434
10.5 | 1.1565 | 0.0161 | -0.0195 | 71.8323
11 | 1.2112 | 0.01723 | -0.0218 | 70.296
11.5 | 1.2391 | 0.01866 | -0.0191 | 66.4041
12 | 1.2675 | 0.02016 | -0.0167 | 62.872
12.5 | 1.2939 | 0.02183 | -0.0143 | 59.2716
13 | 1.3176 | 0.02377 | -0.012 | 55.4312
13.5 | 1.3436 | 0.02567 | -0.01 | 52.3413
14 | 1.3651 | 0.02796 | -0.008 | 48.8233
14.5 | 1.3865 | 0.03036 | -0.0062 | 45.6686
15 | 1.4074 | 0.03287 | -0.0046 | 42.8172
15.5 | 1.4221 | 0.03599 | -0.0028 | 39.5138
16 | 1.441 | 0.03886 | -0.0016 | 37.0818
16.5 | 1.4602 | 0.04177 | -0.0005 | 34.9581
17 | 1.474 | 0.04529 | 0.0005 | 32.5458
17.5 | 1.4862 | 0.04901 | 0.0013 | 30.3244
18 | 1.4944 | 0.05325 | 0.002 | 28.0638
18.5 | 1.5061 | 0.05728 | 0.0023 | 26.2936
19 | 1.5109 | 0.06209 | 0.0025 | 24.334
19.5 | 1.5199 | 0.06657 | 0.0024 | 22.8316
20 | 1.5302 | 0.071 | 0.002 | 21.5521

## 59. Re 3M Mach 0.10 (1)
BIGFOIL.COM POLAR EXPORT
NACA64A318
NACA64A318 |  |  |  | Cl Max: | 1.558 | at alpha= | 13.5 | deg
JavaFoil+Calcfoil stall+Eppler ext transition |  |  |  | L/D Max: | 140.929 | at alpha= | 5.5 | deg
Re: | 3000000 |  |  | Cd Min: | 0.0058 | at alpha= | -3.5 | deg
Mach: | 0.1 |  |  | Cl=0 at alpha= | -2.4524 | deg
|  |  |  | @ Cl=0.1, Cd= | 0.0058977
|  |  |  | @ Cl=0.4, Cd= | 0.0060974
|  |  |  | @ Cl=0.6, Cd= | 0.0062995
alpha (deg) | Cl | Cd | Cm | Cl/Cd
-20 | -0.917 | 0.14771 | -0.013 | -6.21
-19.5 | -0.948 | 0.13041 | -0.015 | -7.27
-19 | -0.972 | 0.12112 | -0.016 | -8.024
-18.5 | -1.005 | 0.10281 | -0.017 | -9.774
-18 | -1.048 | 0.07893 | -0.02 | -13.278
-17.5 | -1.089 | 0.05938 | -0.022 | -18.346
-17 | -1.114 | 0.04958 | -0.023 | -22.464
-16.5 | -1.125 | 0.04295 | -0.024 | -26.183
-16 | -1.13 | 0.0378 | -0.026 | -29.885
-15.5 | -1.131 | 0.03299 | -0.027 | -34.295
-15 | -1.127 | 0.02943 | -0.028 | -38.297
-14.5 | -1.118 | 0.02689 | -0.029 | -41.568
-14 | -1.105 | 0.02441 | -0.03 | -45.27
-13.5 | -1.088 | 0.02218 | -0.031 | -49.075
-13 | -1.067 | 0.02047 | -0.032 | -52.098
-12.5 | -1.042 | 0.0188 | -0.033 | -55.404
-12 | -1.012 | 0.01752 | -0.035 | -57.785
-11.5 | -0.982 | 0.01604 | -0.036 | -61.22
-11 | -0.952 | 0.01436 | -0.037 | -66.317
-10.5 | -0.912 | 0.01347 | -0.038 | -67.682
-10 | -0.867 | 0.01286 | -0.04 | -67.444
-9.5 | -0.82 | 0.01217 | -0.041 | -67.415
-9 | -0.771 | 0.01164 | -0.042 | -66.249
-8.5 | -0.72 | 0.01111 | -0.043 | -64.818
-8 | -0.672 | 0.01034 | -0.044 | -65.062
-7.5 | -0.616 | 0.00983 | -0.045 | -62.661
-7 | -0.558 | 0.00951 | -0.047 | -58.696
-6.5 | -0.499 | 0.00912 | -0.048 | -54.689
-6 | -0.439 | 0.00878 | -0.049 | -50.023
-5.5 | -0.379 | 0.00839 | -0.05 | -45.137
-5 | -0.318 | 0.00692 | -0.051 | -45.906
-4.5 | -0.256 | 0.00588 | -0.052 | -43.544
-4 | -0.194 | 0.00581 | -0.053 | -33.351
-3.5 | -0.131 | 0.0058 | -0.054 | -22.639
-3 | -0.069 | 0.00583 | -0.055 | -11.808
-2.5 | -0.006 | 0.00584 | -0.056 | -1.063
-2 | 0.057 | 0.00587 | -0.057 | 9.636
-1.5 | 0.119 | 0.00591 | -0.058 | 20.208
-1 | 0.182 | 0.00594 | -0.059 | 30.667
-0.5 | 0.245 | 0.00597 | -0.06 | 41.056
0 | 0.308 | 0.00605 | -0.061 | 50.903
0.5 | 0.371 | 0.00606 | -0.062 | 61.151
1 | 0.433 | 0.00614 | -0.063 | 70.527
1.5 | 0.496 | 0.00616 | -0.064 | 80.487
2 | 0.559 | 0.00624 | -0.065 | 89.479
2.5 | 0.621 | 0.00633 | -0.066 | 98.119
3 | 0.684 | 0.00638 | -0.067 | 107.248
3.5 | 0.743 | 0.00645 | -0.068 | 115.218
4 | 0.805 | 0.00655 | -0.069 | 122.785
4.5 | 0.866 | 0.00664 | -0.07 | 130.429
5 | 0.926 | 0.00674 | -0.071 | 137.365
5.5 | 0.986 | 0.00699 | -0.072 | 140.929
6 | 1.044 | 0.00767 | -0.073 | 136.161
6.5 | 1.099 | 0.0092 | -0.074 | 119.492
7 | 1.142 | 0.01205 | -0.074 | 94.76
7.5 | 1.193 | 0.01293 | -0.075 | 92.25
8 | 1.242 | 0.01367 | -0.076 | 90.835
8.5 | 1.289 | 0.01469 | -0.076 | 87.701
9 | 1.333 | 0.01543 | -0.077 | 86.368
9.5 | 1.374 | 0.01639 | -0.078 | 83.854
10 | 1.413 | 0.01722 | -0.079 | 82.061
10.5 | 1.447 | 0.01819 | -0.079 | 79.531
11 | 1.477 | 0.01927 | -0.08 | 76.632
11.5 | 1.504 | 0.02031 | -0.081 | 74.069
12 | 1.526 | 0.02156 | -0.081 | 70.783
12.5 | 1.542 | 0.02266 | -0.082 | 68.047
13 | 1.552 | 0.02403 | -0.083 | 64.599
13.5 | 1.558 | 0.02535 | -0.083 | 61.431
14 | 1.558 | 0.02703 | -0.084 | 57.631
14.5 | 1.552 | 0.02883 | -0.084 | 53.834
15 | 1.542 | 0.03071 | -0.085 | 50.203
15.5 | 1.526 | 0.03289 | -0.085 | 46.403
16 | 1.506 | 0.03579 | -0.085 | 42.079
16.5 | 1.483 | 0.03859 | -0.085 | 38.422
17 | 1.453 | 0.04207 | -0.086 | 34.523
17.5 | 1.417 | 0.04551 | -0.086 | 31.148
18 | 1.377 | 0.05034 | -0.086 | 27.353
18.5 | 1.335 | 0.05534 | -0.085 | 24.123

## 60. Re 3M Mach 0.10 (2)
BIGFOIL.COM POLAR EXPORT
NACA64A318
NACA64A318 |  |  |  | Cl Max: | 1.5204 | at alpha= | 20 | deg
XFOIL ncrit=9 |  |  |  | L/D Max: | 122.905 | at alpha= | 5 | deg
Re: | 3000000 |  |  | Cd Min: | 0.07416 | at alpha= | 20 | deg
Mach: | 0.1 |  |  | Cl=0 at alpha= | -1.859 | deg
|  |  |  | @ Cl=0.1, Cd= | 0.0051848
|  |  |  | @ Cl=0.4, Cd= | 0.0054156
|  |  |  | @ Cl=0.6, Cd= | 0.0057634
alpha (deg) | Cl | Cd | Cm | Cl/Cd
-20 | -1.2482 | 0.06136 | -0.0785 | -20.3422
-19.5 | -1.2399 | 0.05661 | -0.0799 | -21.9025
-19 | -1.2581 | 0.04922 | -0.0817 | -25.5607
-18.5 | -1.2602 | 0.04394 | -0.0824 | -28.68
-18 | -1.256 | 0.03954 | -0.0825 | -31.7653
-17.5 | -1.2474 | 0.03589 | -0.082 | -34.7562
-17 | -1.2394 | 0.0325 | -0.0808 | -38.1354
-16.5 | -1.2263 | 0.02977 | -0.0793 | -41.1925
-15.5 | -1.1672 | 0.02504 | -0.0805 | -46.6134
-15 | -1.1333 | 0.02241 | -0.0817 | -50.5712
-14.5 | -1.0828 | 0.02054 | -0.085 | -52.7167
-14 | -1.0455 | 0.01874 | -0.0858 | -55.7898
-13.5 | -1.0192 | 0.01696 | -0.0842 | -60.0943
-13 | -0.9866 | 0.01569 | -0.0828 | -62.8808
-12.5 | -0.9533 | 0.0146 | -0.0809 | -65.2945
-12 | -0.9167 | 0.01375 | -0.0792 | -66.6691
-11.5 | -0.8787 | 0.013 | -0.0773 | -67.5923
-11 | -0.841 | 0.01228 | -0.075 | -68.4853
-10.5 | -0.8005 | 0.01168 | -0.073 | -68.536
-10 | -0.757 | 0.01118 | -0.0713 | -67.7102
-9.5 | -0.7129 | 0.01076 | -0.0696 | -66.2546
-9 | -0.6716 | 0.01028 | -0.0673 | -65.3307
-8.5 | -0.6239 | 0.00984 | -0.0662 | -63.4045
-8 | -0.5744 | 0.00943 | -0.0654 | -60.912
-7.5 | -0.5242 | 0.00904 | -0.0647 | -57.9867
-7 | -0.4728 | 0.00869 | -0.0642 | -54.4074
-6.5 | -0.4199 | 0.00838 | -0.064 | -50.1074
-6 | -0.3662 | 0.00807 | -0.064 | -45.3779
-5.5 | -0.3135 | 0.00774 | -0.0637 | -40.5039
-4.5 | -0.224 | 0.00692 | -0.0597 | -32.3699
-4 | -0.1871 | 0.00634 | -0.056 | -29.511
-3.5 | -0.1509 | 0.0058 | -0.0522 | -26.0172
-3 | -0.1116 | 0.00534 | -0.0488 | -20.8989
-2.5 | -0.063 | 0.00526 | -0.0473 | -11.9772
-2 | -0.0143 | 0.00523 | -0.0458 | -2.7342
-1.5 | 0.0364 | 0.00519 | -0.0447 | 7.0135
-1 | 0.0863 | 0.00519 | -0.0435 | 16.6281
-0.5 | 0.1389 | 0.00517 | -0.0428 | 26.8665
0 | 0.1909 | 0.00521 | -0.042 | 36.6411
0.5 | 0.2453 | 0.00524 | -0.0418 | 46.813
1 | 0.2992 | 0.0053 | -0.0415 | 56.4528
1.5 | 0.3547 | 0.00536 | -0.0415 | 66.1754
2 | 0.4117 | 0.00543 | -0.0419 | 75.8195
3 | 0.5283 | 0.00561 | -0.0434 | 94.1711
3.5 | 0.5882 | 0.00573 | -0.0446 | 102.6527
4 | 0.6517 | 0.00591 | -0.0466 | 110.2707
4.5 | 0.7172 | 0.00605 | -0.0491 | 118.5455
5 | 0.7743 | 0.0063 | -0.0497 | 122.9048
5.5 | 0.8208 | 0.00686 | -0.0484 | 119.6501
6 | 0.8544 | 0.00787 | -0.0447 | 108.5642
6.5 | 0.8876 | 0.00878 | -0.0409 | 101.0934
7 | 0.9164 | 0.00982 | -0.0366 | 93.3198
7.5 | 0.9477 | 0.01078 | -0.0329 | 87.9128
8 | 0.9824 | 0.01164 | -0.03 | 84.3986
8.5 | 1.0194 | 0.01243 | -0.0276 | 82.0113
9 | 1.0566 | 0.01325 | -0.0254 | 79.7434
9.5 | 1.0897 | 0.01429 | -0.0227 | 76.2561
10 | 1.1243 | 0.01531 | -0.0205 | 73.4357
10.5 | 1.1566 | 0.01649 | -0.0182 | 70.1395
11 | 1.2112 | 0.01768 | -0.0204 | 68.5068
11.5 | 1.2391 | 0.01917 | -0.0177 | 64.6375
12 | 1.2665 | 0.02079 | -0.0152 | 60.9187
12.5 | 1.2933 | 0.02251 | -0.0129 | 57.4545
13 | 1.317 | 0.02454 | -0.0105 | 53.6675
13.5 | 1.342 | 0.02658 | -0.0085 | 50.4891
14 | 1.3624 | 0.02905 | -0.0064 | 46.8985
14.5 | 1.3847 | 0.03146 | -0.0047 | 44.0146
15 | 1.4052 | 0.0341 | -0.003 | 41.2082
15.5 | 1.42 | 0.03732 | -0.0013 | 38.0493
16 | 1.4381 | 0.04035 | -0.0001 | 35.6406
16.5 | 1.457 | 0.0434 | 0.0009 | 33.5714
17 | 1.4689 | 0.04721 | 0.002 | 31.1142
17.5 | 1.4788 | 0.05124 | 0.0028 | 28.8603
18 | 1.4891 | 0.05542 | 0.0034 | 26.8694
18.5 | 1.4972 | 0.05992 | 0.0037 | 24.9866
19 | 1.5043 | 0.06464 | 0.0037 | 23.272
19.5 | 1.512 | 0.0694 | 0.0035 | 21.7867
20 | 1.5204 | 0.07416 | 0.003 | 20.5016

## 61. Re 3M Mach 0.25 (1)
BIGFOIL.COM POLAR EXPORT
NACA64A318
NACA64A318 |  |  |  | Cl Max: | 1.503 | at alpha= | 12 | deg
JavaFoil+Calcfoil stall+Eppler ext transition |  |  |  | L/D Max: | 141.145 | at alpha= | 5.5 | deg
Re: | 3000000 |  |  | Cd Min: | 0.00586 | at alpha= | -3 | deg
Mach: | 0.25 |  |  | Cl=0 at alpha= | -2.4531 | deg
|  |  |  | @ Cl=0.1, Cd= | 0.0059723
|  |  |  | @ Cl=0.4, Cd= | 0.0061519
|  |  |  | @ Cl=0.6, Cd= | 0.0063625
alpha (deg) | Cl | Cd | Cm | Cl/Cd
-18.5 | -0.699 | 0.15042 | -0.013 | -4.645
-18 | -0.75 | 0.1405 | -0.014 | -5.341
-17.5 | -0.797 | 0.13142 | -0.015 | -6.067
-17 | -0.84 | 0.12079 | -0.016 | -6.955
-16.5 | -0.872 | 0.10946 | -0.018 | -7.963
-16 | -0.906 | 0.09219 | -0.021 | -9.827
-15.5 | -0.979 | 0.05384 | -0.026 | -18.18
-15 | -1.008 | 0.04283 | -0.027 | -23.531
-14.5 | -1.028 | 0.03488 | -0.029 | -29.476
-14 | -1.036 | 0.0302 | -0.03 | -34.322
-13.5 | -1.037 | 0.02657 | -0.032 | -39.042
-13 | -1.031 | 0.02376 | -0.033 | -43.373
-12.5 | -1.018 | 0.02144 | -0.034 | -47.477
-12 | -0.998 | 0.01958 | -0.035 | -50.972
-11.5 | -0.973 | 0.01803 | -0.036 | -53.971
-11 | -0.943 | 0.01657 | -0.038 | -56.936
-10.5 | -0.912 | 0.01495 | -0.039 | -61.004
-10 | -0.875 | 0.01368 | -0.04 | -63.919
-9.5 | -0.83 | 0.01293 | -0.042 | -64.226
-9 | -0.783 | 0.01225 | -0.043 | -63.901
-8.5 | -0.732 | 0.01167 | -0.044 | -62.745
-8 | -0.679 | 0.01114 | -0.045 | -60.97
-7.5 | -0.63 | 0.01031 | -0.047 | -61.098
-7 | -0.571 | 0.00984 | -0.048 | -58.063
-6.5 | -0.512 | 0.00945 | -0.049 | -54.14
-6 | -0.451 | 0.00904 | -0.05 | -49.827
-5.5 | -0.389 | 0.00859 | -0.051 | -45.245
-5 | -0.326 | 0.0076 | -0.052 | -42.897
-4.5 | -0.263 | 0.00595 | -0.053 | -44.141
-4 | -0.199 | 0.00588 | -0.054 | -33.858
-3.5 | -0.135 | 0.00588 | -0.055 | -22.974
-3 | -0.071 | 0.00586 | -0.056 | -12.084
-2.5 | -0.006 | 0.0059 | -0.057 | -1.081
-2 | 0.058 | 0.00594 | -0.059 | 9.786
-1.5 | 0.123 | 0.00599 | -0.06 | 20.492
-1 | 0.187 | 0.00603 | -0.061 | 31.048
-0.5 | 0.252 | 0.00604 | -0.062 | 41.661
0 | 0.316 | 0.00608 | -0.063 | 52.029
0.5 | 0.381 | 0.00614 | -0.064 | 62.027
1 | 0.445 | 0.00618 | -0.065 | 72.043
1.5 | 0.51 | 0.00625 | -0.066 | 81.585
2 | 0.574 | 0.00633 | -0.067 | 90.649
2.5 | 0.638 | 0.00641 | -0.068 | 99.642
3 | 0.703 | 0.00648 | -0.069 | 108.477
3.5 | 0.763 | 0.00656 | -0.07 | 116.394
4 | 0.826 | 0.00666 | -0.071 | 124.07
4.5 | 0.889 | 0.00677 | -0.072 | 131.253
5 | 0.951 | 0.00689 | -0.073 | 137.97
5.5 | 1.012 | 0.00717 | -0.074 | 141.145
6 | 1.071 | 0.00859 | -0.075 | 124.729
6.5 | 1.119 | 0.00998 | -0.075 | 112.092
7 | 1.167 | 0.0129 | -0.076 | 90.523
7.5 | 1.218 | 0.0137 | -0.077 | 88.912
8 | 1.267 | 0.01464 | -0.078 | 86.533
8.5 | 1.312 | 0.0156 | -0.078 | 84.104
9 | 1.354 | 0.01661 | -0.079 | 81.523
9.5 | 1.391 | 0.01763 | -0.08 | 78.93
10 | 1.424 | 0.01869 | -0.081 | 76.162
10.5 | 1.452 | 0.01982 | -0.081 | 73.276
11 | 1.476 | 0.02096 | -0.082 | 70.389
11.5 | 1.494 | 0.02222 | -0.083 | 67.227
12 | 1.503 | 0.02376 | -0.083 | 63.274
12.5 | 1.503 | 0.02535 | -0.084 | 59.289
13 | 1.496 | 0.02683 | -0.084 | 55.738
13.5 | 1.478 | 0.02896 | -0.085 | 51.024
14 | 1.451 | 0.03147 | -0.085 | 46.123
14.5 | 1.418 | 0.03406 | -0.085 | 41.622
15 | 1.375 | 0.0373 | -0.086 | 36.873
15.5 | 1.325 | 0.04089 | -0.086 | 32.4
16 | 1.267 | 0.04545 | -0.086 | 27.868
16.5 | 1.198 | 0.0526 | -0.085 | 22.773
17 | 1.11 | 0.06551 | -0.083 | 16.949

## 62. Re 3M Mach 0.25 (2)
BIGFOIL.COM POLAR EXPORT
NACA64A318
NACA64A318 |  |  |  | Cl Max: | 1.4527 | at alpha= | 18.5 | deg
XFOIL ncrit=9 |  |  |  | L/D Max: | 123.09 | at alpha= | 5 | deg
Re: | 3000000 |  |  | Cd Min: | 0.10698 | at alpha= | -20 | deg
Mach: | 0.25 |  |  | Cl=0 at alpha= | -1.7827 | deg
|  |  |  | @ Cl=0.1, Cd= | 0.0052567
|  |  |  | @ Cl=0.4, Cd= | 0.0055112
|  |  |  | @ Cl=0.6, Cd= | 0.0058583
alpha (deg) | Cl | Cd | Cm | Cl/Cd
-20 | -0.9862 | 0.10698 | -0.0648 | -9.2185
-19.5 | -1.0511 | 0.09025 | -0.0739 | -11.6465
-19 | -1.0931 | 0.07762 | -0.0804 | -14.0827
-18.5 | -1.1256 | 0.06704 | -0.085 | -16.79
-18 | -1.1336 | 0.05991 | -0.0874 | -18.9217
-17.5 | -1.1568 | 0.0517 | -0.0895 | -22.3752
-17 | -1.1658 | 0.04553 | -0.0902 | -25.6051
-16.5 | -1.1634 | 0.04084 | -0.0898 | -28.4868
-16 | -1.1662 | 0.03613 | -0.0886 | -32.2779
-15 | -1.1125 | 0.02923 | -0.0911 | -38.0602
-14.5 | -1.0787 | 0.02612 | -0.0924 | -41.2979
-14 | -1.0337 | 0.02323 | -0.0958 | -44.4985
-13.5 | -1.0016 | 0.02124 | -0.095 | -47.1563
-13 | -0.9798 | 0.01883 | -0.0931 | -52.034
-12.5 | -0.9504 | 0.01702 | -0.0912 | -55.8402
-12 | -0.9155 | 0.01564 | -0.0895 | -58.5358
-11.5 | -0.8799 | 0.01442 | -0.0875 | -61.0194
-11 | -0.841 | 0.01348 | -0.0854 | -62.3887
-10.5 | -0.8038 | 0.01257 | -0.0827 | -63.9459
-10 | -0.7639 | 0.01184 | -0.08 | -64.5186
-9.5 | -0.7191 | 0.0113 | -0.0779 | -63.6372
-8.5 | -0.6288 | 0.0103 | -0.0735 | -61.0485
-8 | -0.5837 | 0.00984 | -0.0712 | -59.3191
-7.5 | -0.5334 | 0.00937 | -0.0699 | -56.9264
-7 | -0.4814 | 0.00898 | -0.0689 | -53.608
-6.5 | -0.4281 | 0.00863 | -0.0681 | -49.606
-6 | -0.3742 | 0.00827 | -0.0676 | -45.2479
-5.5 | -0.32 | 0.00795 | -0.067 | -40.2516
-4.5 | -0.2285 | 0.00714 | -0.0624 | -32.0028
-4 | -0.1918 | 0.00653 | -0.0583 | -29.3721
-3.5 | -0.1551 | 0.00598 | -0.0541 | -25.9365
-3 | -0.1221 | 0.00543 | -0.049 | -22.4862
-2.5 | -0.0728 | 0.00533 | -0.0472 | -13.6585
-2 | -0.0223 | 0.00528 | -0.0456 | -4.2235
-1.5 | 0.029 | 0.00527 | -0.0442 | 5.5028
-1 | 0.0823 | 0.00525 | -0.0433 | 15.6762
-0.5 | 0.135 | 0.00527 | -0.0422 | 25.6167
0 | 0.1906 | 0.00528 | -0.0418 | 36.0985
0.5 | 0.2454 | 0.00534 | -0.0413 | 45.9551
1 | 0.3028 | 0.00538 | -0.0413 | 56.2825
1.5 | 0.3591 | 0.00547 | -0.0411 | 65.649
2 | 0.4186 | 0.00553 | -0.0416 | 75.6962
2.5 | 0.4777 | 0.00564 | -0.0421 | 84.6986
3 | 0.5393 | 0.00573 | -0.0431 | 94.1187
3.5 | 0.6008 | 0.00586 | -0.0441 | 102.5256
4 | 0.67 | 0.00603 | -0.0469 | 111.1111
4.5 | 0.7344 | 0.00619 | -0.0485 | 118.643
5 | 0.7927 | 0.00644 | -0.0489 | 123.0901
5.5 | 0.8379 | 0.0071 | -0.0468 | 118.0141
6 | 0.8678 | 0.00818 | -0.042 | 106.088
6.5 | 0.8983 | 0.00921 | -0.0374 | 97.5353
7 | 0.9263 | 0.01034 | -0.0327 | 89.5841
7.5 | 0.9556 | 0.01148 | -0.0285 | 83.2404
8 | 0.9884 | 0.01255 | -0.025 | 78.757
8.5 | 1.0244 | 0.01354 | -0.0222 | 75.6573
9 | 1.0611 | 0.01458 | -0.0197 | 72.7778
9.5 | 1.0942 | 0.01584 | -0.0169 | 69.0783
10 | 1.1263 | 0.01724 | -0.0142 | 65.3306
10.5 | 1.1572 | 0.01878 | -0.0116 | 61.6187
11 | 1.2094 | 0.02043 | -0.0133 | 59.1973
11.5 | 1.2359 | 0.02238 | -0.0105 | 55.2234
12 | 1.2628 | 0.02442 | -0.0079 | 51.7117
12.5 | 1.2881 | 0.02668 | -0.0055 | 48.2796
13 | 1.3094 | 0.02931 | -0.003 | 44.6742
13.5 | 1.3317 | 0.03201 | -0.0009 | 41.6026
14 | 1.3546 | 0.03475 | 0.001 | 38.9813
14.5 | 1.3706 | 0.03814 | 0.0029 | 35.936
15 | 1.3862 | 0.04169 | 0.0046 | 33.2502
15.5 | 1.4046 | 0.04515 | 0.006 | 31.1096
16 | 1.4184 | 0.0491 | 0.0072 | 28.888
16.5 | 1.4343 | 0.05298 | 0.0081 | 27.0725
17 | 1.4361 | 0.05835 | 0.0089 | 24.6118
17.5 | 1.4439 | 0.06326 | 0.0093 | 22.8248
18 | 1.4506 | 0.06848 | 0.0094 | 21.1828
18.5 | 1.4527 | 0.07432 | 0.0091 | 19.5466
19 | 1.4499 | 0.08086 | 0.0084 | 17.931
19.5 | 1.4513 | 0.08713 | 0.0073 | 16.6567
20 | 1.4458 | 0.0943 | 0.0058 | 15.3319

## 63. Re 3M Mach 0.50 (1)
BIGFOIL.COM POLAR EXPORT
NACA64A318
NACA64A318 |  |  |  | Cl Max: | 1.347 | at alpha= | 8.5 | deg
JavaFoil+Calcfoil stall+Eppler ext transition |  |  |  | L/D Max: | 133.34 | at alpha= | 5 | deg
Re: | 3000000 |  |  | Cd Min: | 0.00612 | at alpha= | -3.5 | deg
Mach: | 0.5 |  |  | Cl=0 at alpha= | -2.4514 | deg
|  |  |  | @ Cl=0.1, Cd= | 0.0062146
|  |  |  | @ Cl=0.4, Cd= | 0.0064619
|  |  |  | @ Cl=0.6, Cd= | 0.0067233
alpha (deg) | Cl | Cd | Cm | Cl/Cd
-20 | -1 | 0.16766 | -0.014 | -5.962
-19.5 | -0.974 | 0.16607 | -0.015 | -5.865
-19 | -0.944 | 0.1612 | -0.015 | -5.857
-18.5 | -0.915 | 0.15561 | -0.015 | -5.877
-18 | -0.886 | 0.14989 | -0.016 | -5.913
-17.5 | -0.858 | 0.1461 | -0.016 | -5.874
-17 | -0.832 | 0.14415 | -0.017 | -5.771
-16.5 | -0.801 | 0.13522 | -0.017 | -5.925
-16 | -0.773 | 0.12943 | -0.017 | -5.971
-15.5 | -0.744 | 0.12387 | -0.018 | -6.01
-15 | -0.717 | 0.11981 | -0.018 | -5.98
-14.5 | -0.688 | 0.11865 | -0.019 | -5.799
-14 | -0.659 | 0.11287 | -0.018 | -5.837
-13.5 | -0.631 | 0.11106 | -0.019 | -5.679
-13 | -0.603 | 0.10688 | -0.02 | -5.642
-12.5 | -0.573 | 0.09851 | -0.019 | -5.82
-12 | -0.545 | 0.09466 | -0.019 | -5.758
-11.5 | -0.517 | 0.09201 | -0.02 | -5.617
-11 | -0.488 | 0.0826 | -0.02 | -5.912
-10.5 | -0.462 | 0.0722 | -0.023 | -6.4
-10 | -0.502 | 0.0235 | -0.043 | -21.375
-9.5 | -0.743 | 0.0207 | -0.044 | -35.884
-9 | -0.759 | 0.01768 | -0.046 | -42.962
-8.5 | -0.741 | 0.016 | -0.048 | -46.283
-8 | -0.709 | 0.01437 | -0.049 | -49.339
-7.5 | -0.666 | 0.01311 | -0.051 | -50.787
-7 | -0.613 | 0.01223 | -0.052 | -50.094
-6.5 | -0.554 | 0.01137 | -0.054 | -48.769
-6 | -0.492 | 0.01072 | -0.055 | -45.929
-5.5 | -0.431 | 0.00976 | -0.057 | -44.209
-5 | -0.363 | 0.00922 | -0.058 | -39.358
-4.5 | -0.293 | 0.0074 | -0.059 | -39.596
-4 | -0.222 | 0.00623 | -0.061 | -35.622
-3.5 | -0.151 | 0.00612 | -0.062 | -24.642
-3 | -0.079 | 0.00612 | -0.063 | -12.91
-2.5 | -0.007 | 0.00617 | -0.064 | -1.156
-2 | 0.065 | 0.0062 | -0.065 | 10.485
-1.5 | 0.137 | 0.00623 | -0.067 | 22.029
-1 | 0.209 | 0.00631 | -0.068 | 33.194
-0.5 | 0.281 | 0.00637 | -0.069 | 44.214
0 | 0.354 | 0.00643 | -0.07 | 55.017
0.5 | 0.426 | 0.00648 | -0.071 | 65.715
1 | 0.498 | 0.00655 | -0.073 | 75.965
1.5 | 0.57 | 0.00669 | -0.074 | 85.229
2 | 0.642 | 0.00677 | -0.075 | 94.745
2.5 | 0.714 | 0.00688 | -0.076 | 103.746
3 | 0.786 | 0.00704 | -0.077 | 111.572
3.5 | 0.852 | 0.00715 | -0.078 | 119.204
4 | 0.922 | 0.00733 | -0.079 | 125.76
4.5 | 0.991 | 0.0075 | -0.081 | 132.042
5 | 1.059 | 0.00794 | -0.082 | 133.34
5.5 | 1.111 | 0.00953 | -0.082 | 116.502
6 | 1.166 | 0.01279 | -0.082 | 91.209
6.5 | 1.22 | 0.0152 | -0.083 | 80.269
7 | 1.268 | 0.01657 | -0.084 | 76.526
7.5 | 1.307 | 0.01814 | -0.085 | 72.077
8 | 1.336 | 0.01987 | -0.086 | 67.226
8.5 | 1.347 | 0.02153 | -0.086 | 62.557
9 | 1.327 | 0.02386 | -0.087 | 55.617
9.5 | 1.237 | 0.02645 | -0.088 | 46.785
10 | 0.839 | 0.02982 | -0.088 | 28.135
10.5 | 0.735 | 0.08233 | -0.044 | 8.933
11 | 0.763 | 0.08177 | -0.044 | 9.33
11.5 | 0.792 | 0.09246 | -0.046 | 8.562
12 | 0.818 | 0.09516 | -0.044 | 8.596
12.5 | 0.848 | 0.10325 | -0.049 | 8.212
13 | 0.875 | 0.10372 | -0.048 | 8.432
13.5 | 0.903 | 0.11004 | -0.05 | 8.202

## 64. Re 3M Mach 0.50 (2)
BIGFOIL.COM POLAR EXPORT
NACA64A318
NACA64A318 |  |  |  | Cl Max: | 1.0989 | at alpha= | 13 | deg
XFOIL ncrit=9 |  |  |  | L/D Max: | 1030.62 | at alpha= | 5 | deg
Re: | 3000000 |  |  | Cd Min: | 0.12667 | at alpha= | 18 | deg
Mach: | 0.5 |  |  | Cl=0 at alpha= | -1.5717 | deg
|  |  |  | @ Cl=0.1, Cd= | 0.00071
|  |  |  | @ Cl=0.4, Cd= | 0.00072284
|  |  |  | @ Cl=0.6, Cd= | 0.00074
alpha (deg) | Cl | Cd | Cm | Cl/Cd
-16.5 | -0.4309 | 0.11449 | -0.0799 | -3.7636
-16 | -0.4644 | 0.10416 | -0.0871 | -4.4585
-15.5 | -0.4893 | 0.09425 | -0.0931 | -5.1915
-15 | -0.5231 | 0.08286 | -0.0994 | -6.3131
-14.5 | -0.5552 | 0.07132 | -0.1051 | -7.7846
-14 | -0.5875 | 0.05969 | -0.1102 | -9.8425
-13.5 | -0.6184 | 0.04847 | -0.1143 | -12.7584
-13 | -0.6474 | 0.03811 | -0.117 | -16.9877
-12.5 | -0.6725 | 0.02903 | -0.1185 | -23.1657
-12 | -0.6912 | 0.02148 | -0.1186 | -32.1788
-11.5 | -0.699 | 0.01576 | -0.1175 | -44.3528
-11 | -0.6989 | 0.01143 | -0.1156 | -61.1461
-10.5 | -0.6917 | 0.00822 | -0.1133 | -84.1484
-10 | -0.679 | 0.00581 | -0.1108 | -116.8675
-9.5 | -0.6548 | 0.00426 | -0.1084 | -153.7089
-9 | -0.6246 | 0.00321 | -0.1062 | -194.5794
-8.5 | -0.5901 | 0.00253 | -0.104 | -233.2411
-8 | -0.5512 | 0.00214 | -0.1014 | -257.5701
-7.5 | -0.5077 | 0.0019 | -0.0985 | -267.2105
-7 | -0.4595 | 0.00173 | -0.0957 | -265.6069
-6.5 | -0.4043 | 0.00158 | -0.0938 | -255.8861
-6 | -0.3502 | 0.00145 | -0.0915 | -241.5172
-5.5 | -0.31 | 0.00136 | -0.0863 | -227.9412
-5 | -0.2659 | 0.00128 | -0.0818 | -207.7344
-4.5 | -0.2264 | 0.00119 | -0.0765 | -190.2521
-4 | -0.1923 | 0.00107 | -0.0703 | -179.7196
-3.5 | -0.1603 | 0.00095 | -0.0636 | -168.7368
-3 | -0.1423 | 0.0008 | -0.0541 | -177.875
-2.5 | -0.1011 | 0.00074 | -0.0489 | -136.6216
-2 | -0.0484 | 0.00072 | -0.0461 | -67.2222
-1.5 | 0.0081 | 0.00071 | -0.044 | 11.4085
-1 | 0.0643 | 0.00071 | -0.0419 | 90.5634
-0.5 | 0.1227 | 0.00071 | -0.0404 | 172.8169
0.5 | 0.2413 | 0.00071 | -0.0379 | 339.8592
1 | 0.3034 | 0.00071 | -0.0372 | 427.3239
1.5 | 0.3639 | 0.00072 | -0.0363 | 505.4167
2.5 | 0.4912 | 0.00073 | -0.0357 | 672.8767
3 | 0.5589 | 0.00074 | -0.0361 | 755.2703
3.5 | 0.6276 | 0.00074 | -0.0368 | 848.1081
4 | 0.6992 | 0.00076 | -0.038 | 920
4.5 | 0.7721 | 0.00078 | -0.0394 | 989.8718
5 | 0.8348 | 0.00081 | -0.0387 | 1030.6173
5.5 | 0.8595 | 0.00099 | -0.0321 | 868.1818
6 | 0.8728 | 0.00129 | -0.0245 | 676.5891
6.5 | 0.888 | 0.00174 | -0.0178 | 510.3448
7 | 0.8982 | 0.00252 | -0.0114 | 356.4286
7.5 | 0.9085 | 0.00374 | -0.0057 | 242.9144
8 | 0.9256 | 0.0053 | -0.0012 | 174.6415
8.5 | 0.9496 | 0.00705 | 0.0023 | 134.695
9 | 0.9706 | 0.00929 | 0.0059 | 104.4779
9.5 | 0.9904 | 0.01201 | 0.0093 | 82.4646
10.5 | 1.0275 | 0.01883 | 0.0154 | 54.5672
11 | 1.0449 | 0.02294 | 0.0181 | 45.5493
11.5 | 1.0609 | 0.02747 | 0.0207 | 38.6203
12 | 1.0859 | 0.03289 | 0.0203 | 33.0161
12.5 | 1.094 | 0.03873 | 0.0226 | 28.2468
13 | 1.0989 | 0.04511 | 0.0248 | 24.3605
13.5 | 1.0975 | 0.05223 | 0.0266 | 21.0128
14 | 1.0891 | 0.06015 | 0.0277 | 18.1064
14.5 | 1.0775 | 0.06844 | 0.0281 | 15.7437
15 | 1.0601 | 0.07719 | 0.0277 | 13.7336
15.5 | 1.0411 | 0.0859 | 0.0263 | 12.1199
16 | 1.0167 | 0.0948 | 0.0237 | 10.7247
16.5 | 0.9892 | 0.1034 | 0.0203 | 9.5667
17 | 0.945 | 0.11072 | 0.0161 | 8.535
17.5 | 0.9107 | 0.11836 | 0.011 | 7.6943
18 | 0.8779 | 0.12667 | 0.0052 | 6.9306

## 65. Re 4M Mach 0.00 (1)
BIGFOIL.COM POLAR EXPORT
NACA64A318
NACA64A318 |  |  |  | Cl Max: | 1.574 | at alpha= | 14 | deg
JavaFoil+Calcfoil stall+Eppler ext transition |  |  |  | L/D Max: | 140.538 | at alpha= | 5 | deg
Re: | 4000000 |  |  | Cd Min: | 0.00561 | at alpha= | -3 | deg
Mach: | 0 |  |  | Cl=0 at alpha= | -2.4516 | deg
|  |  |  | @ Cl=0.1, Cd= | 0.0056809
|  |  |  | @ Cl=0.4, Cd= | 0.00584
|  |  |  | @ Cl=0.6, Cd= | 0.0060326
alpha (deg) | Cl | Cd | Cm | Cl/Cd
-20 | -0.986 | 0.11569 | -0.015 | -8.526
-19.5 | -1.017 | 0.10028 | -0.017 | -10.143
-19 | -1.068 | 0.07202 | -0.019 | -14.823
-18.5 | -1.093 | 0.06277 | -0.02 | -17.41
-18 | -1.119 | 0.0527 | -0.021 | -21.223
-17.5 | -1.139 | 0.04524 | -0.022 | -25.182
-17 | -1.153 | 0.04011 | -0.024 | -28.751
-16.5 | -1.157 | 0.03581 | -0.025 | -32.32
-16 | -1.157 | 0.03203 | -0.026 | -36.132
-15.5 | -1.153 | 0.02894 | -0.027 | -39.844
-15 | -1.145 | 0.02621 | -0.028 | -43.683
-14.5 | -1.133 | 0.02386 | -0.029 | -47.501
-14 | -1.117 | 0.02204 | -0.03 | -50.683
-13.5 | -1.098 | 0.02011 | -0.031 | -54.608
-13 | -1.074 | 0.01863 | -0.032 | -57.683
-12.5 | -1.048 | 0.01724 | -0.033 | -60.763
-12 | -1.019 | 0.01583 | -0.035 | -64.4
-11.5 | -0.992 | 0.01416 | -0.036 | -70.019
-11 | -0.955 | 0.01329 | -0.037 | -71.828
-10.5 | -0.913 | 0.0126 | -0.038 | -72.417
-10 | -0.868 | 0.01198 | -0.039 | -72.407
-9.5 | -0.82 | 0.01144 | -0.041 | -71.709
-9 | -0.771 | 0.01091 | -0.042 | -70.637
-8.5 | -0.725 | 0.01032 | -0.043 | -70.254
-8 | -0.67 | 0.00982 | -0.044 | -68.217
-7.5 | -0.613 | 0.00938 | -0.045 | -65.4
-7 | -0.555 | 0.00907 | -0.046 | -61.212
-6.5 | -0.497 | 0.00872 | -0.047 | -56.94
-6 | -0.437 | 0.00842 | -0.048 | -51.901
-5.5 | -0.377 | 0.00808 | -0.049 | -46.613
-5 | -0.316 | 0.00776 | -0.05 | -40.737
-4.5 | -0.255 | 0.00644 | -0.051 | -39.542
-4 | -0.193 | 0.00566 | -0.053 | -34.061
-3.5 | -0.131 | 0.00562 | -0.054 | -23.281
-3 | -0.069 | 0.00561 | -0.055 | -12.221
-2.5 | -0.006 | 0.00563 | -0.056 | -1.097
-2 | 0.056 | 0.00566 | -0.057 | 9.955
-1.5 | 0.119 | 0.00569 | -0.058 | 20.868
-1 | 0.181 | 0.00572 | -0.059 | 31.671
-0.5 | 0.244 | 0.00576 | -0.06 | 42.353
0 | 0.306 | 0.00577 | -0.061 | 53.039
0.5 | 0.369 | 0.00582 | -0.062 | 63.308
1 | 0.431 | 0.00586 | -0.063 | 73.541
1.5 | 0.493 | 0.00591 | -0.064 | 83.464
2 | 0.556 | 0.00599 | -0.065 | 92.799
2.5 | 0.618 | 0.00605 | -0.066 | 102.189
3 | 0.68 | 0.00611 | -0.067 | 111.313
3.5 | 0.739 | 0.0062 | -0.068 | 119.329
4 | 0.801 | 0.00624 | -0.069 | 128.33
4.5 | 0.861 | 0.00637 | -0.07 | 135.222
5 | 0.922 | 0.00656 | -0.071 | 140.538
5.5 | 0.981 | 0.00758 | -0.072 | 129.334
6 | 1.039 | 0.00866 | -0.073 | 120.058
6.5 | 1.089 | 0.01021 | -0.073 | 106.672
7 | 1.138 | 0.01169 | -0.074 | 97.306
7.5 | 1.189 | 0.01235 | -0.075 | 96.285
8 | 1.238 | 0.01305 | -0.075 | 94.863
8.5 | 1.286 | 0.01384 | -0.076 | 92.884
9 | 1.33 | 0.0145 | -0.077 | 91.76
9.5 | 1.373 | 0.01541 | -0.078 | 89.076
10 | 1.412 | 0.01613 | -0.078 | 87.505
10.5 | 1.448 | 0.01693 | -0.079 | 85.515
11 | 1.479 | 0.01797 | -0.08 | 82.338
11.5 | 1.508 | 0.01895 | -0.081 | 79.548
12 | 1.531 | 0.02006 | -0.081 | 76.288
12.5 | 1.548 | 0.02107 | -0.082 | 73.494
13 | 1.561 | 0.02219 | -0.082 | 70.371
13.5 | 1.57 | 0.02348 | -0.083 | 66.851
14 | 1.574 | 0.02483 | -0.084 | 63.389
14.5 | 1.573 | 0.02638 | -0.084 | 59.62
15 | 1.566 | 0.02803 | -0.085 | 55.895
15.5 | 1.556 | 0.02987 | -0.085 | 52.089
16 | 1.54 | 0.03216 | -0.085 | 47.873
16.5 | 1.521 | 0.03475 | -0.086 | 43.766
17 | 1.496 | 0.03739 | -0.086 | 40.013
17.5 | 1.466 | 0.04047 | -0.086 | 36.225
18 | 1.433 | 0.044 | -0.086 | 32.565
18.5 | 1.396 | 0.0482 | -0.086 | 28.973
19 | 1.359 | 0.05203 | -0.086 | 26.124

## 66. Re 4M Mach 0.00 (2)
BIGFOIL.COM POLAR EXPORT
NACA64A318
NACA64A318 |  |  |  | Cl Max: | 1.5705 | at alpha= | 20 | deg
XFOIL ncrit=9 |  |  |  | L/D Max: | 124.811 | at alpha= | 4.5 | deg
Re: | 4000000 |  |  | Cd Min: | 0.0663 | at alpha= | 20 | deg
Mach: | 0 |  |  | Cl=0 at alpha= | -1.8711 | deg
|  |  |  | @ Cl=0.1, Cd= | 0.004898
|  |  |  | @ Cl=0.4, Cd= | 0.0051101
|  |  |  | @ Cl=0.6, Cd= | 0.005437
alpha (deg) | Cl | Cd | Cm | Cl/Cd
-20 | -1.3505 | 0.0481 | -0.0798 | -28.0769
-19.5 | -1.3409 | 0.04409 | -0.0804 | -30.4128
-19 | -1.3246 | 0.04086 | -0.0807 | -32.418
-18.5 | -1.3129 | 0.03735 | -0.0807 | -35.1513
-18 | -1.312 | 0.03322 | -0.0799 | -39.4943
-17.5 | -1.2902 | 0.03107 | -0.079 | -41.5256
-17 | -1.2839 | 0.02791 | -0.0772 | -46.0014
-16 | -1.229 | 0.02271 | -0.079 | -54.1171
-15.5 | -1.1915 | 0.02074 | -0.0798 | -57.4494
-15 | -1.1438 | 0.01893 | -0.0828 | -60.4226
-14.5 | -1.1122 | 0.01747 | -0.0819 | -63.6634
-14 | -1.0803 | 0.01617 | -0.0807 | -66.8089
-13.5 | -1.0446 | 0.01519 | -0.0795 | -68.7689
-13 | -1.012 | 0.01415 | -0.0776 | -71.5194
-12.5 | -0.9794 | 0.01318 | -0.0753 | -74.3096
-12 | -0.9415 | 0.0125 | -0.0734 | -75.32
-11.5 | -0.902 | 0.01191 | -0.0715 | -75.7347
-11 | -0.8594 | 0.01142 | -0.0699 | -75.2539
-10.5 | -0.8159 | 0.01098 | -0.0684 | -74.3078
-10 | -0.7746 | 0.01051 | -0.0663 | -73.7012
-9.5 | -0.7315 | 0.01013 | -0.0644 | -72.2113
-9 | -0.6833 | 0.00971 | -0.0635 | -70.3708
-8.5 | -0.6339 | 0.00931 | -0.0628 | -68.0881
-8 | -0.5844 | 0.00892 | -0.0621 | -65.5157
-7.5 | -0.5338 | 0.00858 | -0.0616 | -62.2145
-7 | -0.482 | 0.00828 | -0.0612 | -58.2126
-6.5 | -0.4297 | 0.00798 | -0.0609 | -53.8471
-6 | -0.377 | 0.00769 | -0.0607 | -49.0247
-5.5 | -0.323 | 0.00741 | -0.0608 | -43.5897
-5 | -0.2695 | 0.00714 | -0.0607 | -37.7451
-4.5 | -0.2235 | 0.00674 | -0.059 | -33.1602
-4 | -0.1821 | 0.00628 | -0.0564 | -28.9968
-3 | -0.1072 | 0.00525 | -0.0492 | -20.419
-2.5 | -0.0628 | 0.00503 | -0.0469 | -12.4851
-2 | -0.0131 | 0.00495 | -0.0457 | -2.6465
-1.5 | 0.0377 | 0.00492 | -0.0448 | 7.6626
-1 | 0.0894 | 0.0049 | -0.044 | 18.2449
-0.5 | 0.1421 | 0.00489 | -0.0434 | 29.0593
0 | 0.1958 | 0.0049 | -0.0431 | 39.9592
0.5 | 0.2505 | 0.00493 | -0.043 | 50.8114
1 | 0.3054 | 0.00499 | -0.043 | 61.2024
1.5 | 0.3622 | 0.00505 | -0.0434 | 71.7228
2 | 0.4188 | 0.00514 | -0.0438 | 81.4786
2.5 | 0.4772 | 0.00524 | -0.0447 | 91.0687
3 | 0.5369 | 0.00532 | -0.0458 | 100.9211
3.5 | 0.6016 | 0.00544 | -0.0482 | 110.5882
4 | 0.6661 | 0.00565 | -0.0505 | 117.8938
4.5 | 0.7264 | 0.00582 | -0.052 | 124.811
5 | 0.7757 | 0.00631 | -0.0512 | 122.9319
5.5 | 0.809 | 0.00731 | -0.0474 | 110.6703
6.5 | 0.8846 | 0.00881 | -0.0417 | 100.4086
7 | 0.9192 | 0.00961 | -0.0383 | 95.6504
7.5 | 0.9534 | 0.01042 | -0.0351 | 91.4971
8 | 0.9926 | 0.01106 | -0.0329 | 89.7468
8.5 | 1.0323 | 0.0117 | -0.0309 | 88.2308
9 | 1.0703 | 0.01243 | -0.0288 | 86.1062
9.5 | 1.1044 | 0.01334 | -0.0262 | 82.7886
10 | 1.1394 | 0.01426 | -0.0239 | 79.9018
10.5 | 1.1726 | 0.01531 | -0.0216 | 76.5905
11 | 1.2069 | 0.01636 | -0.0196 | 73.7714
11.5 | 1.2581 | 0.01748 | -0.0213 | 71.9737
12 | 1.2876 | 0.01884 | -0.0189 | 68.3439
12.5 | 1.3152 | 0.02039 | -0.0165 | 64.5022
13 | 1.34 | 0.02217 | -0.014 | 60.442
13.5 | 1.3665 | 0.02396 | -0.012 | 57.0326
14 | 1.3918 | 0.02589 | -0.0101 | 53.7582
14.5 | 1.4106 | 0.02838 | -0.0079 | 49.704
15 | 1.4339 | 0.03065 | -0.0063 | 46.783
15.5 | 1.4548 | 0.03316 | -0.0047 | 43.8721
16 | 1.4743 | 0.03589 | -0.0033 | 41.0783
16.5 | 1.4948 | 0.0386 | -0.0021 | 38.7254
17 | 1.5027 | 0.04248 | -0.0005 | 35.3743
17.5 | 1.5217 | 0.0455 | 0.0002 | 33.444
18 | 1.5356 | 0.04906 | 0.0009 | 31.3004
18.5 | 1.5467 | 0.05299 | 0.0015 | 29.1885
19 | 1.5563 | 0.05718 | 0.0018 | 27.2176
19.5 | 1.5658 | 0.06142 | 0.002 | 25.4933
20 | 1.5705 | 0.0663 | 0.0019 | 23.6878

## 67. Re 4M Mach 0.10 (1)
BIGFOIL.COM POLAR EXPORT
NACA64A318
NACA64A318 |  |  |  | Cl Max: | 1.562 | at alpha= | 14 | deg
JavaFoil+Calcfoil stall+Eppler ext transition |  |  |  | L/D Max: | 140.829 | at alpha= | 5 | deg
Re: | 4000000 |  |  | Cd Min: | 0.00563 | at alpha= | -3.5 | deg
Mach: | 0.1 |  |  | Cl=0 at alpha= | -2.4524 | deg
|  |  |  | @ Cl=0.1, Cd= | 0.0056877
|  |  |  | @ Cl=0.4, Cd= | 0.005854
|  |  |  | @ Cl=0.6, Cd= | 0.0060563
alpha (deg) | Cl | Cd | Cm | Cl/Cd
-20 | -0.924 | 0.13824 | -0.014 | -6.684
-19.5 | -0.962 | 0.1155 | -0.016 | -8.328
-19 | -0.99 | 0.10342 | -0.017 | -9.577
-18.5 | -1.047 | 0.07151 | -0.02 | -14.645
-18 | -1.079 | 0.05914 | -0.021 | -18.246
-17.5 | -1.106 | 0.04973 | -0.022 | -22.237
-17 | -1.127 | 0.04279 | -0.024 | -26.327
-16.5 | -1.135 | 0.03782 | -0.025 | -30.008
-16 | -1.137 | 0.03407 | -0.026 | -33.376
-15.5 | -1.137 | 0.0301 | -0.027 | -37.792
-15 | -1.133 | 0.02711 | -0.028 | -41.774
-14.5 | -1.123 | 0.02488 | -0.029 | -45.119
-14 | -1.11 | 0.02265 | -0.03 | -48.987
-13.5 | -1.092 | 0.0206 | -0.031 | -53.021
-13 | -1.071 | 0.01905 | -0.032 | -56.218
-12.5 | -1.045 | 0.01758 | -0.034 | -59.445
-12 | -1.017 | 0.01626 | -0.035 | -62.549
-11.5 | -0.992 | 0.01442 | -0.036 | -68.738
-11 | -0.956 | 0.01347 | -0.037 | -70.941
-10.5 | -0.914 | 0.01271 | -0.039 | -71.935
-10 | -0.869 | 0.01215 | -0.04 | -71.531
-9.5 | -0.822 | 0.01155 | -0.041 | -71.194
-9 | -0.773 | 0.01103 | -0.042 | -70.116
-8.5 | -0.728 | 0.01036 | -0.043 | -70.246
-8 | -0.672 | 0.00985 | -0.044 | -68.295
-7.5 | -0.616 | 0.00947 | -0.045 | -65.029
-7 | -0.558 | 0.0091 | -0.047 | -61.304
-6.5 | -0.499 | 0.00878 | -0.048 | -56.817
-6 | -0.439 | 0.00843 | -0.049 | -52.084
-5.5 | -0.379 | 0.00809 | -0.05 | -46.782
-5 | -0.317 | 0.00781 | -0.051 | -40.659
-4.5 | -0.256 | 0.00651 | -0.052 | -39.32
-4 | -0.194 | 0.00566 | -0.053 | -34.223
-3.5 | -0.131 | 0.00563 | -0.054 | -23.35
-3 | -0.069 | 0.00564 | -0.055 | -12.216
-2.5 | -0.006 | 0.00563 | -0.056 | -1.102
-2 | 0.057 | 0.00566 | -0.057 | 9.997
-1.5 | 0.119 | 0.0057 | -0.058 | 20.95
-1 | 0.182 | 0.00573 | -0.059 | 31.819
-0.5 | 0.245 | 0.00576 | -0.06 | 42.527
0 | 0.308 | 0.0058 | -0.061 | 53.038
0.5 | 0.371 | 0.00584 | -0.062 | 63.499
1 | 0.433 | 0.00587 | -0.063 | 73.745
1.5 | 0.496 | 0.00592 | -0.064 | 83.713
2 | 0.559 | 0.00601 | -0.065 | 92.886
2.5 | 0.621 | 0.00608 | -0.066 | 102.15
3 | 0.684 | 0.00612 | -0.067 | 111.767
3.5 | 0.743 | 0.0062 | -0.068 | 119.783
4 | 0.805 | 0.00625 | -0.069 | 128.806
4.5 | 0.866 | 0.00643 | -0.07 | 134.675
5 | 0.926 | 0.00658 | -0.071 | 140.829
5.5 | 0.986 | 0.00762 | -0.072 | 129.378
6 | 1.044 | 0.00878 | -0.073 | 118.921
6.5 | 1.093 | 0.0103 | -0.073 | 106.086
7 | 1.143 | 0.0118 | -0.074 | 96.837
7.5 | 1.194 | 0.01247 | -0.075 | 95.775
8 | 1.243 | 0.01317 | -0.076 | 94.408
8.5 | 1.29 | 0.01397 | -0.077 | 92.355
9 | 1.335 | 0.01467 | -0.077 | 90.965
9.5 | 1.376 | 0.01556 | -0.078 | 88.442
10 | 1.415 | 0.01633 | -0.079 | 86.663
10.5 | 1.45 | 0.01718 | -0.08 | 84.375
11 | 1.48 | 0.01823 | -0.08 | 81.219
11.5 | 1.507 | 0.01925 | -0.081 | 78.319
12 | 1.529 | 0.02039 | -0.082 | 74.987
12.5 | 1.545 | 0.0214 | -0.082 | 72.163
13 | 1.555 | 0.02271 | -0.083 | 68.479
13.5 | 1.561 | 0.02393 | -0.083 | 65.23
14 | 1.562 | 0.0255 | -0.084 | 61.231
14.5 | 1.557 | 0.02702 | -0.084 | 57.632
15 | 1.547 | 0.02879 | -0.085 | 53.739
15.5 | 1.532 | 0.03099 | -0.085 | 49.419
16 | 1.512 | 0.03346 | -0.086 | 45.181
16.5 | 1.488 | 0.03596 | -0.086 | 41.39
17 | 1.458 | 0.03912 | -0.086 | 37.278
17.5 | 1.423 | 0.0422 | -0.086 | 33.733
18 | 1.384 | 0.04652 | -0.086 | 29.745
18.5 | 1.342 | 0.05086 | -0.086 | 26.395
19 | 1.3 | 0.0552 | -0.086 | 23.552

## 68. Re 4M Mach 0.10 (2)
BIGFOIL.COM POLAR EXPORT
NACA64A318
NACA64A318 |  |  |  | Cl Max: | 0.1417 | at alpha= | -0.5 | deg
XFOIL ncrit=9 |  |  |  | L/D Max: | 28.9184 | at alpha= | -0.5 | deg
Re: | 4000000 |  |  | Cd Min: | 0.0516 | at alpha= | -20 | deg
Mach: | 0.1 |  |  | Cl=0 at alpha= | -1.8567 | deg
|  |  |  | @ Cl=0.1, Cd= | 0.0049157
|  |  |  | @ Cl=0.4, Cd= | 0.0049
|  |  |  | @ Cl=0.6, Cd= | 0.0049
alpha (deg) | Cl | Cd | Cm | Cl/Cd
-20 | -1.335 | 0.0516 | -0.0812 | -25.8721
-19.5 | -1.3279 | 0.04711 | -0.0821 | -28.1872
-19 | -1.3133 | 0.04356 | -0.0825 | -30.1492
-18.5 | -1.3038 | 0.03964 | -0.0827 | -32.891
-18 | -1.3045 | 0.03517 | -0.0821 | -37.0913
-17.5 | -1.284 | 0.03276 | -0.0813 | -39.1941
-17 | -1.273 | 0.02982 | -0.0798 | -42.6895
-16.5 | -1.2628 | 0.02701 | -0.0778 | -46.7531
-16 | -1.2333 | 0.02377 | -0.0797 | -51.8847
-15.5 | -1.1925 | 0.02172 | -0.0815 | -54.9033
-14.5 | -1.112 | 0.01813 | -0.084 | -61.3348
-14 | -1.0805 | 0.01672 | -0.0828 | -64.6232
-13.5 | -1.0452 | 0.01562 | -0.0816 | -66.9142
-13 | -1.0108 | 0.01458 | -0.0799 | -69.3278
-12.5 | -0.9797 | 0.01347 | -0.0775 | -72.732
-12 | -0.9425 | 0.01271 | -0.0755 | -74.1542
-11.5 | -0.9034 | 0.01207 | -0.0735 | -74.8467
-11 | -0.8618 | 0.01154 | -0.0716 | -74.6794
-10.5 | -0.817 | 0.01112 | -0.0702 | -73.4712
-10 | -0.7754 | 0.0106 | -0.0681 | -73.1509
-9.5 | -0.7327 | 0.01021 | -0.066 | -71.763
-9 | -0.6854 | 0.00981 | -0.0647 | -69.8675
-8.5 | -0.6365 | 0.00938 | -0.0638 | -67.8571
-8 | -0.5866 | 0.00898 | -0.0631 | -65.3229
-7.5 | -0.536 | 0.00862 | -0.0624 | -62.181
-7 | -0.4841 | 0.00831 | -0.062 | -58.2551
-6.5 | -0.4314 | 0.00802 | -0.0616 | -53.7905
-6 | -0.3784 | 0.00773 | -0.0614 | -48.9521
-5.5 | -0.3247 | 0.00744 | -0.0613 | -43.6425
-5 | -0.2705 | 0.00718 | -0.0613 | -37.6741
-4.5 | -0.2244 | 0.00677 | -0.0595 | -33.1462
-4 | -0.183 | 0.00631 | -0.0568 | -29.0016
-3.5 | -0.1408 | 0.00594 | -0.0541 | -23.7037
-3 | -0.1087 | 0.00527 | -0.0493 | -20.6262
-2.5 | -0.0645 | 0.00504 | -0.0469 | -12.7976
-2 | -0.0147 | 0.00496 | -0.0456 | -2.9637
-1.5 | 0.0366 | 0.00493 | -0.0447 | 7.4239
-1 | 0.0885 | 0.00492 | -0.0439 | 17.9878
-0.5 | 0.1417 | 0.0049 | -0.0434 | 28.9184

## 69. Re 4M Mach 0.25 (1)
BIGFOIL.COM POLAR EXPORT
NACA64A318
NACA64A318 |  |  |  | Cl Max: | 1.506 | at alpha= | 12 | deg
JavaFoil+Calcfoil stall+Eppler ext transition |  |  |  | L/D Max: | 141.427 | at alpha= | 5 | deg
Re: | 4000000 |  |  | Cd Min: | 0.00568 | at alpha= | -3 | deg
Mach: | 0.25 |  |  | Cl=0 at alpha= | -2.4531 | deg
|  |  |  | @ Cl=0.1, Cd= | 0.0057523
|  |  |  | @ Cl=0.4, Cd= | 0.0059048
|  |  |  | @ Cl=0.6, Cd= | 0.0061163
alpha (deg) | Cl | Cd | Cm | Cl/Cd
-19 | -0.644 | 0.16084 | -0.012 | -4.004
-18.5 | -0.701 | 0.14627 | -0.014 | -4.791
-18 | -0.753 | 0.13584 | -0.015 | -5.543
-17.5 | -0.801 | 0.12509 | -0.016 | -6.404
-17 | -0.848 | 0.11226 | -0.018 | -7.551
-16.5 | -0.884 | 0.09827 | -0.02 | -8.992
-16 | -0.957 | 0.0587 | -0.024 | -16.31
-15.5 | -1 | 0.04274 | -0.027 | -23.399
-15 | -1.021 | 0.03683 | -0.028 | -27.707
-14.5 | -1.036 | 0.03125 | -0.029 | -33.159
-14 | -1.043 | 0.02761 | -0.031 | -37.766
-13.5 | -1.042 | 0.02452 | -0.032 | -42.505
-13 | -1.035 | 0.02199 | -0.033 | -47.069
-12.5 | -1.022 | 0.01994 | -0.034 | -51.237
-12 | -1.002 | 0.01831 | -0.035 | -54.707
-11.5 | -0.977 | 0.01684 | -0.037 | -57.973
-11 | -0.951 | 0.0151 | -0.038 | -62.953
-10.5 | -0.918 | 0.01382 | -0.039 | -66.407
-10 | -0.877 | 0.01289 | -0.041 | -68.051
-9.5 | -0.832 | 0.01223 | -0.042 | -68.05
-9 | -0.784 | 0.0116 | -0.043 | -67.646
-8.5 | -0.734 | 0.01108 | -0.044 | -66.234
-8 | -0.687 | 0.01036 | -0.046 | -66.339
-7.5 | -0.63 | 0.00981 | -0.047 | -64.23
-7 | -0.571 | 0.00946 | -0.048 | -60.389
-6.5 | -0.512 | 0.00905 | -0.049 | -56.535
-6 | -0.451 | 0.00866 | -0.05 | -52.056
-5.5 | -0.389 | 0.00831 | -0.051 | -46.777
-5 | -0.326 | 0.00796 | -0.052 | -40.934
-4.5 | -0.263 | 0.00669 | -0.053 | -39.286
-4 | -0.199 | 0.00573 | -0.054 | -34.713
-3.5 | -0.135 | 0.00569 | -0.055 | -23.709
-3 | -0.071 | 0.00568 | -0.056 | -12.465
-2.5 | -0.006 | 0.00569 | -0.057 | -1.121
-2 | 0.058 | 0.00572 | -0.059 | 10.159
-1.5 | 0.123 | 0.00577 | -0.06 | 21.271
-1 | 0.187 | 0.00581 | -0.061 | 32.227
-0.5 | 0.252 | 0.00581 | -0.062 | 43.348
0 | 0.316 | 0.00583 | -0.063 | 54.212
0.5 | 0.381 | 0.00589 | -0.064 | 64.697
1 | 0.445 | 0.00594 | -0.065 | 74.954
1.5 | 0.51 | 0.006 | -0.066 | 84.893
2 | 0.574 | 0.0061 | -0.067 | 94.04
2.5 | 0.638 | 0.00614 | -0.068 | 103.893
3 | 0.703 | 0.00621 | -0.069 | 113.067
3.5 | 0.763 | 0.00631 | -0.07 | 121.026
4 | 0.826 | 0.00635 | -0.071 | 130.2
4.5 | 0.889 | 0.00656 | -0.072 | 135.601
5 | 0.951 | 0.00672 | -0.073 | 141.427
5.5 | 1.012 | 0.00811 | -0.074 | 124.803
6 | 1.071 | 0.00927 | -0.075 | 115.633
6.5 | 1.117 | 0.01085 | -0.075 | 102.924
7 | 1.169 | 0.0124 | -0.076 | 94.273
7.5 | 1.22 | 0.01313 | -0.077 | 92.875
8 | 1.268 | 0.01396 | -0.078 | 90.88
8.5 | 1.314 | 0.01482 | -0.078 | 88.631
9 | 1.356 | 0.01577 | -0.079 | 85.998
9.5 | 1.394 | 0.01668 | -0.08 | 83.557
10 | 1.427 | 0.01768 | -0.081 | 80.72
10.5 | 1.455 | 0.01877 | -0.081 | 77.518
11 | 1.479 | 0.01983 | -0.082 | 74.581
11.5 | 1.497 | 0.02103 | -0.083 | 71.176
12 | 1.506 | 0.02246 | -0.083 | 67.074
12.5 | 1.506 | 0.02393 | -0.084 | 62.963
13 | 1.499 | 0.02532 | -0.085 | 59.218
13.5 | 1.483 | 0.02716 | -0.085 | 54.585
14 | 1.456 | 0.02951 | -0.085 | 49.355
14.5 | 1.423 | 0.0319 | -0.086 | 44.599
15 | 1.381 | 0.03484 | -0.086 | 39.62
15.5 | 1.33 | 0.03823 | -0.086 | 34.798
16 | 1.273 | 0.042 | -0.086 | 30.313
16.5 | 1.206 | 0.04775 | -0.086 | 25.264
17 | 1.124 | 0.05746 | -0.085 | 19.561

## 70. Re 4M Mach 0.25 (2)
BIGFOIL.COM POLAR EXPORT
NACA64A318
NACA64A318 |  |  |  | Cl Max: | 1.5002 | at alpha= | 20 | deg
XFOIL ncrit=9 |  |  |  | L/D Max: | 125.875 | at alpha= | 4.5 | deg
Re: | 4000000 |  |  | Cd Min: | 0.08773 | at alpha= | 20 | deg
Mach: | 0.25 |  |  | Cl=0 at alpha= | -1.7874 | deg
|  |  |  | @ Cl=0.1, Cd= | 0.0049743
|  |  |  | @ Cl=0.4, Cd= | 0.0051914
|  |  |  | @ Cl=0.6, Cd= | 0.0055292
alpha (deg) | Cl | Cd | Cm | Cl/Cd
-20 | -1.1686 | 0.08159 | -0.0798 | -14.3228
-19.5 | -1.1865 | 0.07263 | -0.0839 | -16.3362
-19 | -1.1898 | 0.06584 | -0.0864 | -18.0711
-18.5 | -1.2081 | 0.05777 | -0.0891 | -20.9122
-18 | -1.2232 | 0.05056 | -0.0908 | -24.193
-17.5 | -1.2214 | 0.04545 | -0.0911 | -26.8735
-17 | -1.2212 | 0.04052 | -0.0908 | -30.1382
-16.5 | -1.2102 | 0.03686 | -0.0898 | -32.8323
-16 | -1.2038 | 0.03271 | -0.089 | -36.8022
-15.5 | -1.172 | 0.02866 | -0.0925 | -40.8932
-15 | -1.1432 | 0.02536 | -0.0931 | -45.0789
-14.5 | -1.1024 | 0.02265 | -0.0952 | -48.6711
-14 | -1.0749 | 0.02054 | -0.0938 | -52.332
-13.5 | -1.0433 | 0.01877 | -0.0923 | -55.5834
-13 | -1.0089 | 0.01723 | -0.0908 | -58.5548
-12.5 | -0.976 | 0.0157 | -0.089 | -62.1656
-12 | -0.9432 | 0.01432 | -0.0867 | -65.8659
-11.5 | -0.9074 | 0.01324 | -0.0842 | -68.5347
-11 | -0.8687 | 0.0124 | -0.0817 | -70.0565
-10.5 | -0.8265 | 0.01178 | -0.0794 | -70.1613
-10 | -0.7815 | 0.01125 | -0.0772 | -69.4667
-9.5 | -0.7372 | 0.01068 | -0.075 | -69.0262
-9 | -0.6917 | 0.01022 | -0.0727 | -67.681
-8.5 | -0.6474 | 0.00979 | -0.0701 | -66.1287
-8 | -0.597 | 0.00938 | -0.0687 | -63.6461
-7.5 | -0.5459 | 0.00894 | -0.0675 | -61.0626
-7 | -0.4938 | 0.00857 | -0.0664 | -57.6196
-6.5 | -0.4407 | 0.00823 | -0.0656 | -53.548
-6 | -0.3867 | 0.00792 | -0.065 | -48.8258
-5.5 | -0.3322 | 0.00763 | -0.0644 | -43.5387
-5 | -0.2782 | 0.00733 | -0.0638 | -37.9536
-4 | -0.1877 | 0.00648 | -0.059 | -28.966
-3.5 | -0.1455 | 0.0061 | -0.0559 | -23.8525
-2.5 | -0.0732 | 0.0051 | -0.047 | -14.3529
-2 | -0.0227 | 0.00502 | -0.0455 | -4.5219
-1.5 | 0.0307 | 0.00499 | -0.0445 | 6.1523
-1 | 0.0843 | 0.00498 | -0.0437 | 16.9277
-0.5 | 0.1395 | 0.00496 | -0.0432 | 28.125
0 | 0.1951 | 0.00499 | -0.0428 | 39.0982
0.5 | 0.2525 | 0.00503 | -0.0428 | 50.1988
1 | 0.3101 | 0.00508 | -0.0429 | 61.0433
1.5 | 0.3681 | 0.00516 | -0.043 | 71.3372
2 | 0.4291 | 0.00522 | -0.0439 | 82.2031
3 | 0.5523 | 0.00543 | -0.0459 | 101.7127
3.5 | 0.6196 | 0.00557 | -0.0483 | 111.2388
4 | 0.6858 | 0.00577 | -0.0504 | 118.8562
4.5 | 0.7477 | 0.00594 | -0.0515 | 125.8754
5 | 0.7952 | 0.00651 | -0.0497 | 122.1505
5.5 | 0.8269 | 0.00758 | -0.0452 | 109.0897
6 | 0.8628 | 0.00842 | -0.0414 | 102.4703
6.5 | 0.8986 | 0.00923 | -0.0377 | 97.3564
7 | 0.9304 | 0.01021 | -0.0336 | 91.1263
7.5 | 0.9634 | 0.01119 | -0.0299 | 86.0947
8 | 1.0006 | 0.01206 | -0.027 | 82.9685
8.5 | 1.0397 | 0.01289 | -0.0245 | 80.6594
9 | 1.0771 | 0.01386 | -0.0219 | 77.7128
9.5 | 1.1113 | 0.01501 | -0.0191 | 74.0373
10 | 1.1439 | 0.01634 | -0.0162 | 70.0061
10.5 | 1.1756 | 0.01778 | -0.0136 | 66.1192
11 | 1.2108 | 0.01913 | -0.0115 | 63.2933
11.5 | 1.2576 | 0.02092 | -0.0124 | 60.1147
12 | 1.2868 | 0.02274 | -0.0099 | 56.5875
12.5 | 1.3117 | 0.02495 | -0.0072 | 52.5731
13 | 1.337 | 0.02722 | -0.0049 | 49.1183
13.5 | 1.3618 | 0.02966 | -0.0027 | 45.9137
14 | 1.3807 | 0.0326 | -0.0004 | 42.3528
14.5 | 1.4032 | 0.0354 | 0.0014 | 39.6384
15 | 1.4221 | 0.03862 | 0.0032 | 36.8229
15.5 | 1.4379 | 0.04215 | 0.0049 | 34.1139
16 | 1.4517 | 0.046 | 0.0064 | 31.5587
16.5 | 1.4686 | 0.0497 | 0.0075 | 29.5493
17 | 1.4752 | 0.05447 | 0.0085 | 27.0828
17.5 | 1.489 | 0.05869 | 0.0091 | 25.3706
18 | 1.4956 | 0.06371 | 0.0095 | 23.4751
18.5 | 1.4991 | 0.06924 | 0.0096 | 21.6508
19 | 1.4992 | 0.07524 | 0.0093 | 19.9256
19.5 | 1.4956 | 0.08187 | 0.0085 | 18.268
20 | 1.5002 | 0.08773 | 0.0075 | 17.1002

## 71. Re 4M Mach 0.50 (1)
BIGFOIL.COM POLAR EXPORT
NACA64A318
NACA64A318 |  |  |  | Cl Max: | 1.349 | at alpha= | 8.5 | deg
JavaFoil+Calcfoil stall+Eppler ext transition |  |  |  | L/D Max: | 135.783 | at alpha= | 4.5 | deg
Re: | 4000000 |  |  | Cd Min: | 0.00591 | at alpha= | -3 | deg
Mach: | 0.5 |  |  | Cl=0 at alpha= | -2.4514 | deg
|  |  |  | @ Cl=0.1, Cd= | 0.0059746
|  |  |  | @ Cl=0.4, Cd= | 0.0061883
|  |  |  | @ Cl=0.6, Cd= | 0.0064183
alpha (deg) | Cl | Cd | Cm | Cl/Cd
-20 | -1 | 0.16194 | -0.014 | -6.176
-19.5 | -0.976 | 0.16265 | -0.015 | -6
-19 | -0.946 | 0.15328 | -0.016 | -6.172
-18.5 | -0.915 | 0.15228 | -0.015 | -6.009
-18 | -0.887 | 0.14325 | -0.016 | -6.19
-17.5 | -0.859 | 0.14056 | -0.016 | -6.108
-17 | -0.833 | 0.13668 | -0.017 | -6.092
-16.5 | -0.803 | 0.13089 | -0.017 | -6.132
-16 | -0.773 | 0.12528 | -0.017 | -6.171
-15.5 | -0.745 | 0.1211 | -0.018 | -6.151
-15 | -0.717 | 0.11722 | -0.018 | -6.116
-14.5 | -0.689 | 0.11432 | -0.019 | -6.025
-14 | -0.659 | 0.10702 | -0.019 | -6.158
-13.5 | -0.631 | 0.10632 | -0.019 | -5.934
-13 | -0.603 | 0.10436 | -0.02 | -5.779
-12.5 | -0.574 | 0.09579 | -0.019 | -5.99
-12 | -0.545 | 0.08524 | -0.02 | -6.399
-11.5 | -0.517 | 0.07784 | -0.02 | -6.644
-11 | -0.489 | 0.08008 | -0.021 | -6.102
-10.5 | -0.465 | 0.06861 | -0.026 | -6.772
-10 | -0.505 | 0.02179 | -0.043 | -23.177
-9.5 | -0.746 | 0.01931 | -0.045 | -38.625
-9 | -0.762 | 0.01665 | -0.046 | -45.746
-8.5 | -0.744 | 0.01496 | -0.048 | -49.757
-8 | -0.714 | 0.01335 | -0.05 | -53.451
-7.5 | -0.668 | 0.01243 | -0.051 | -53.682
-7 | -0.614 | 0.01163 | -0.053 | -52.788
-6.5 | -0.555 | 0.01085 | -0.054 | -51.202
-6 | -0.494 | 0.00905 | -0.055 | -54.52
-5.5 | -0.431 | 0.00928 | -0.057 | -46.479
-5 | -0.363 | 0.00889 | -0.058 | -40.8
-4.5 | -0.293 | 0.00839 | -0.059 | -34.918
-4 | -0.222 | 0.00677 | -0.061 | -32.8
-3.5 | -0.151 | 0.00599 | -0.062 | -25.15
-3 | -0.079 | 0.00591 | -0.063 | -13.373
-2.5 | -0.007 | 0.00594 | -0.064 | -1.201
-2 | 0.065 | 0.00596 | -0.065 | 10.904
-1.5 | 0.137 | 0.00599 | -0.067 | 22.893
-1 | 0.209 | 0.00608 | -0.068 | 34.412
-0.5 | 0.281 | 0.00611 | -0.069 | 46.092
0 | 0.354 | 0.00615 | -0.07 | 57.496
0.5 | 0.426 | 0.00621 | -0.071 | 68.514
1 | 0.498 | 0.00629 | -0.073 | 79.082
1.5 | 0.57 | 0.00636 | -0.074 | 89.571
2 | 0.642 | 0.0065 | -0.075 | 98.792
2.5 | 0.714 | 0.00659 | -0.076 | 108.234
3 | 0.786 | 0.00671 | -0.077 | 117.141
3.5 | 0.852 | 0.00685 | -0.078 | 124.354
4 | 0.922 | 0.007 | -0.079 | 131.615
4.5 | 0.991 | 0.0073 | -0.081 | 135.783
5 | 1.049 | 0.00878 | -0.081 | 119.495
5.5 | 1.109 | 0.01035 | -0.082 | 107.162
6 | 1.166 | 0.01338 | -0.082 | 87.134
6.5 | 1.221 | 0.01464 | -0.083 | 83.415
7 | 1.27 | 0.01586 | -0.084 | 80.105
7.5 | 1.31 | 0.0172 | -0.085 | 76.135
8 | 1.338 | 0.01881 | -0.086 | 71.125
8.5 | 1.349 | 0.02045 | -0.087 | 65.984
9 | 1.33 | 0.02262 | -0.087 | 58.78
9.5 | 1.24 | 0.02501 | -0.088 | 49.585
10 | 0.842 | 0.02813 | -0.088 | 29.936
10.5 | 0.737 | 0.07977 | -0.047 | 9.242
11 | 0.881 | 0.03736 | -0.087 | 23.588
11.5 | 0.793 | 0.09006 | -0.048 | 8.806
12 | 0.82 | 0.08953 | -0.048 | 9.161
12.5 | 0.85 | 0.0993 | -0.052 | 8.559
13 | 0.875 | 0.10066 | -0.049 | 8.692
13.5 | 0.904 | 0.1053 | -0.052 | 8.586

## 72. Re 4M Mach 0.50 (2)
BIGFOIL.COM POLAR EXPORT
NACA64A318
NACA64A318 |  |  |  | Cl Max: | 1.2948 | at alpha= | 13.5 | deg
XFOIL ncrit=9 |  |  |  | L/D Max: | 125.467 | at alpha= | 4.5 | deg
Re: | 4000000 |  |  | Cd Min: | 0.16503 | at alpha= | 18.5 | deg
Mach: | 0.5 |  |  | Cl=0 at alpha= | -1.556 | deg
|  |  |  | @ Cl=0.1, Cd= | 0.0053103
|  |  |  | @ Cl=0.4, Cd= | 0.0055733
|  |  |  | @ Cl=0.6, Cd= | 0.0058861
alpha (deg) | Cl | Cd | Cm | Cl/Cd
-16 | -0.58 | 0.12521 | -0.0718 | -4.6322
-15.5 | -0.6109 | 0.11105 | -0.0804 | -5.5011
-15 | -0.6374 | 0.09751 | -0.0902 | -6.5368
-14.5 | -0.6721 | 0.08234 | -0.1024 | -8.1625
-14 | -0.6967 | 0.06976 | -0.112 | -9.9871
-13.5 | -0.7204 | 0.0596 | -0.1177 | -12.0872
-13 | -0.7447 | 0.05044 | -0.1216 | -14.7641
-12.5 | -0.7707 | 0.04214 | -0.1239 | -18.289
-12 | -0.793 | 0.03492 | -0.1244 | -22.709
-11.5 | -0.8018 | 0.02929 | -0.123 | -27.3745
-11 | -0.8024 | 0.0246 | -0.1204 | -32.6179
-10.5 | -0.7891 | 0.02093 | -0.1174 | -37.7019
-10 | -0.7663 | 0.0179 | -0.1142 | -42.8101
-9.5 | -0.731 | 0.01565 | -0.1112 | -46.7093
-9 | -0.6942 | 0.01366 | -0.108 | -50.8199
-8.5 | -0.6546 | 0.01217 | -0.1041 | -53.788
-8 | -0.607 | 0.01125 | -0.1004 | -53.9556
-7 | -0.5079 | 0.00987 | -0.0926 | -51.459
-6.5 | -0.4569 | 0.00933 | -0.0888 | -48.9711
-6 | -0.4082 | 0.00889 | -0.0845 | -45.9168
-5.5 | -0.3547 | 0.00849 | -0.0812 | -41.7786
-5 | -0.3015 | 0.00809 | -0.0781 | -37.2682
-4.5 | -0.251 | 0.00772 | -0.0744 | -32.513
-4 | -0.2091 | 0.00727 | -0.0692 | -28.762
-3 | -0.1404 | 0.00613 | -0.0558 | -22.9038
-2.5 | -0.108 | 0.00547 | -0.0488 | -19.7441
-2 | -0.0523 | 0.00531 | -0.0464 | -9.8493
-1.5 | 0.0066 | 0.00531 | -0.0447 | 1.2429
-1 | 0.0683 | 0.0053 | -0.0436 | 12.8868
-0.5 | 0.1301 | 0.00532 | -0.0426 | 24.4549
0 | 0.194 | 0.00535 | -0.0421 | 36.2617
0.5 | 0.2592 | 0.00541 | -0.0419 | 47.9113
1 | 0.3244 | 0.0055 | -0.0418 | 58.9818
1.5 | 0.3924 | 0.00556 | -0.0422 | 70.5755
2 | 0.461 | 0.00568 | -0.0427 | 81.162
3 | 0.6094 | 0.0059 | -0.046 | 103.2881
3.5 | 0.6835 | 0.00608 | -0.0475 | 112.4178
4 | 0.7536 | 0.00628 | -0.048 | 120
4.5 | 0.8193 | 0.00653 | -0.0475 | 125.4671
5 | 0.8627 | 0.00733 | -0.043 | 117.6944
5.5 | 0.8825 | 0.00882 | -0.0351 | 100.0567
6 | 0.9068 | 0.01031 | -0.0284 | 87.9534
6.5 | 0.9342 | 0.01189 | -0.0225 | 78.5702
7 | 0.9601 | 0.01373 | -0.0171 | 69.9272
7.5 | 0.9829 | 0.01594 | -0.0118 | 61.6625
8 | 1.0176 | 0.01783 | -0.0081 | 57.0723
8.5 | 1.0519 | 0.01992 | -0.0046 | 52.8062
9 | 1.0847 | 0.02223 | -0.0012 | 48.7944
9.5 | 1.1123 | 0.025 | 0.0023 | 44.492
10 | 1.1423 | 0.02777 | 0.0055 | 41.1343
10.5 | 1.1707 | 0.03079 | 0.0086 | 38.0221
11 | 1.1975 | 0.03404 | 0.0115 | 35.1792
11.5 | 1.2246 | 0.03751 | 0.0141 | 32.6473
12 | 1.2637 | 0.04164 | 0.0141 | 30.3482
12.5 | 1.2815 | 0.04596 | 0.017 | 27.8829
13 | 1.2894 | 0.05125 | 0.0195 | 25.159
13.5 | 1.2948 | 0.05696 | 0.0217 | 22.7317
14 | 1.287 | 0.06404 | 0.0231 | 20.0968
14.5 | 1.2746 | 0.07186 | 0.0235 | 17.7373
15 | 1.2482 | 0.08134 | 0.0226 | 15.3455
15.5 | 1.2156 | 0.09206 | 0.0201 | 13.2044
16 | 1.19 | 0.10264 | 0.0166 | 11.5939
16.5 | 1.1576 | 0.11463 | 0.0114 | 10.0986
17 | 1.1223 | 0.12764 | 0.0047 | 8.7927
17.5 | 1.0977 | 0.13982 | -0.0022 | 7.8508
18 | 1.0725 | 0.15264 | -0.01 | 7.0263
18.5 | 1.054 | 0.16503 | -0.0178 | 6.3867

## 73. Re 5M Mach 0.00 (1)
BIGFOIL.COM POLAR EXPORT
NACA64A318
NACA64A318 |  |  |  | Cl Max: | 1.576 | at alpha= | 14 | deg
JavaFoil+Calcfoil stall+Eppler ext transition |  |  |  | L/D Max: | 136.628 | at alpha= | 4.5 | deg
Re: | 5000000 |  |  | Cd Min: | 0.00549 | at alpha= | -3 | deg
Mach: | 0 |  |  | Cl=0 at alpha= | -2.4516 | deg
|  |  |  | @ Cl=0.1, Cd= | 0.0055309
|  |  |  | @ Cl=0.4, Cd= | 0.00568
|  |  |  | @ Cl=0.6, Cd= | 0.0058668
alpha (deg) | Cl | Cd | Cm | Cl/Cd
-20 | -0.995 | 0.10726 | -0.016 | -9.274
-19.5 | -1.043 | 0.07985 | -0.018 | -13.06
-19 | -1.074 | 0.06744 | -0.019 | -15.922
-18.5 | -1.103 | 0.05598 | -0.02 | -19.705
-18 | -1.127 | 0.04788 | -0.022 | -23.535
-17.5 | -1.145 | 0.04218 | -0.023 | -27.131
-17 | -1.159 | 0.03708 | -0.024 | -31.262
-16.5 | -1.162 | 0.03334 | -0.025 | -34.87
-16 | -1.161 | 0.03025 | -0.026 | -38.377
-15.5 | -1.157 | 0.02723 | -0.027 | -42.484
-15 | -1.149 | 0.02471 | -0.028 | -46.487
-14.5 | -1.137 | 0.02252 | -0.029 | -50.47
-14 | -1.12 | 0.02082 | -0.03 | -53.809
-13.5 | -1.101 | 0.01903 | -0.031 | -57.868
-13 | -1.077 | 0.01764 | -0.032 | -61.062
-12.5 | -1.052 | 0.01617 | -0.034 | -65.051
-12 | -1.027 | 0.01458 | -0.035 | -70.46
-11.5 | -0.995 | 0.01347 | -0.036 | -73.864
-11 | -0.957 | 0.0127 | -0.037 | -75.354
-10.5 | -0.914 | 0.01209 | -0.038 | -75.662
-10 | -0.869 | 0.01149 | -0.04 | -75.634
-9.5 | -0.822 | 0.01099 | -0.041 | -74.768
-9 | -0.779 | 0.01026 | -0.042 | -75.901
-8.5 | -0.725 | 0.00989 | -0.043 | -73.283
-8 | -0.67 | 0.00946 | -0.044 | -70.81
-7.5 | -0.613 | 0.00908 | -0.045 | -67.536
-7 | -0.555 | 0.0088 | -0.046 | -63.13
-6.5 | -0.497 | 0.00847 | -0.047 | -58.642
-6 | -0.437 | 0.00819 | -0.048 | -53.377
-5.5 | -0.377 | 0.00787 | -0.049 | -47.856
-5 | -0.316 | 0.00762 | -0.05 | -41.489
-4.5 | -0.255 | 0.00694 | -0.051 | -36.708
-4 | -0.193 | 0.00615 | -0.053 | -31.35
-3.5 | -0.131 | 0.00553 | -0.054 | -23.625
-3 | -0.069 | 0.00549 | -0.055 | -12.472
-2.5 | -0.006 | 0.0055 | -0.056 | -1.123
-2 | 0.056 | 0.00551 | -0.057 | 10.215
-1.5 | 0.119 | 0.00554 | -0.058 | 21.432
-1 | 0.181 | 0.00558 | -0.059 | 32.516
-0.5 | 0.244 | 0.00559 | -0.06 | 43.616
0 | 0.306 | 0.00561 | -0.061 | 54.583
0.5 | 0.369 | 0.00565 | -0.062 | 65.304
1 | 0.431 | 0.00571 | -0.063 | 75.508
1.5 | 0.493 | 0.00575 | -0.064 | 85.81
2 | 0.556 | 0.00581 | -0.065 | 95.588
2.5 | 0.618 | 0.00589 | -0.066 | 104.88
3 | 0.68 | 0.00593 | -0.067 | 114.802
3.5 | 0.739 | 0.00599 | -0.068 | 123.356
4 | 0.801 | 0.00613 | -0.069 | 130.697
4.5 | 0.861 | 0.0063 | -0.07 | 136.628
5 | 0.922 | 0.00726 | -0.071 | 127.006
5.5 | 0.981 | 0.00811 | -0.072 | 121.014
6 | 1.039 | 0.00938 | -0.073 | 110.797
6.5 | 1.088 | 0.01066 | -0.073 | 102.023
7 | 1.139 | 0.01137 | -0.074 | 100.164
7.5 | 1.19 | 0.01199 | -0.075 | 99.242
8 | 1.24 | 0.01262 | -0.075 | 98.196
8.5 | 1.287 | 0.01335 | -0.076 | 96.417
9 | 1.332 | 0.01398 | -0.077 | 95.256
9.5 | 1.374 | 0.0148 | -0.078 | 92.834
10 | 1.413 | 0.01551 | -0.079 | 91.132
10.5 | 1.45 | 0.01626 | -0.079 | 89.151
11 | 1.482 | 0.01719 | -0.08 | 86.207
11.5 | 1.51 | 0.01812 | -0.081 | 83.345
12 | 1.533 | 0.01921 | -0.081 | 79.815
12.5 | 1.551 | 0.02017 | -0.082 | 76.896
13 | 1.564 | 0.02124 | -0.083 | 73.621
13.5 | 1.572 | 0.02247 | -0.083 | 69.99
14 | 1.576 | 0.02372 | -0.084 | 66.467
14.5 | 1.576 | 0.0252 | -0.084 | 62.524
15 | 1.57 | 0.02669 | -0.085 | 58.85
15.5 | 1.56 | 0.02839 | -0.085 | 54.953
16 | 1.544 | 0.03072 | -0.086 | 50.268
16.5 | 1.525 | 0.03296 | -0.086 | 46.272
17 | 1.5 | 0.03539 | -0.086 | 42.396
17.5 | 1.471 | 0.03828 | -0.086 | 38.413
18 | 1.438 | 0.04154 | -0.087 | 34.609
18.5 | 1.401 | 0.04536 | -0.087 | 30.889
19 | 1.364 | 0.04895 | -0.087 | 27.876

## 74. Re 5M Mach 0.00 (2)
BIGFOIL.COM POLAR EXPORT
NACA64A318
NACA64A318 |  |  |  | Cl Max: | 1.5977 | at alpha= | 20 | deg
XFOIL ncrit=9 |  |  |  | L/D Max: | 127.066 | at alpha= | 4.5 | deg
Re: | 5000000 |  |  | Cd Min: | 0.06321 | at alpha= | 20 | deg
Mach: | 0 |  |  | Cl=0 at alpha= | -1.8762 | deg
|  |  |  | @ Cl=0.1, Cd= | 0.0047283
|  |  |  | @ Cl=0.4, Cd= | 0.0049147
|  |  |  | @ Cl=0.6, Cd= | 0.0052527
alpha (deg) | Cl | Cd | Cm | Cl/Cd
-20 | -1.3946 | 0.04362 | -0.0803 | -31.9716
-19.5 | -1.3856 | 0.03971 | -0.0806 | -34.893
-19 | -1.3706 | 0.03656 | -0.0805 | -37.4891
-18.5 | -1.3587 | 0.03334 | -0.08 | -40.7528
-18 | -1.3514 | 0.03006 | -0.0787 | -44.9568
-17.5 | -1.3314 | 0.02792 | -0.0775 | -47.6862
-17 | -1.3176 | 0.02545 | -0.0756 | -51.7721
-16.5 | -1.2727 | 0.02346 | -0.0786 | -54.2498
-16 | -1.2321 | 0.0211 | -0.0813 | -58.3934
-15.5 | -1.1954 | 0.01912 | -0.0822 | -62.5209
-15 | -1.1659 | 0.01757 | -0.0811 | -66.3574
-14.5 | -1.1359 | 0.01616 | -0.0797 | -70.2908
-14 | -1.1038 | 0.01499 | -0.0782 | -73.6358
-13.5 | -1.0683 | 0.0141 | -0.0767 | -75.766
-13 | -1.0316 | 0.01332 | -0.0751 | -77.4474
-12.5 | -0.9938 | 0.01263 | -0.0733 | -78.6857
-12 | -0.9559 | 0.01198 | -0.0712 | -79.7913
-11.5 | -0.9161 | 0.01141 | -0.0692 | -80.2892
-11 | -0.8742 | 0.0109 | -0.0674 | -80.2018
-10.5 | -0.83 | 0.01052 | -0.0659 | -78.8973
-10 | -0.7869 | 0.01016 | -0.064 | -77.4508
-9.5 | -0.7417 | 0.00973 | -0.0625 | -76.2282
-9 | -0.6922 | 0.00934 | -0.0619 | -74.1113
-8.5 | -0.6427 | 0.00895 | -0.0612 | -71.8101
-8 | -0.5921 | 0.00861 | -0.0606 | -68.7689
-7.5 | -0.5414 | 0.00827 | -0.0601 | -65.4655
-7 | -0.4891 | 0.008 | -0.0598 | -61.1375
-6.5 | -0.4371 | 0.0077 | -0.0594 | -56.7662
-6 | -0.3836 | 0.00745 | -0.0594 | -51.4899
-5.5 | -0.3293 | 0.00721 | -0.0595 | -45.6727
-5 | -0.2757 | 0.00694 | -0.0594 | -39.7262
-4.5 | -0.2245 | 0.00663 | -0.0588 | -33.8612
-4 | -0.1787 | 0.00628 | -0.057 | -28.4554
-3.5 | -0.1341 | 0.00594 | -0.0549 | -22.5758
-3 | -0.0988 | 0.00538 | -0.0509 | -18.3643
-2.5 | -0.0617 | 0.00491 | -0.0471 | -12.5662
-2 | -0.0127 | 0.00479 | -0.0458 | -2.6514
-1.5 | 0.0386 | 0.00476 | -0.0449 | 8.1092
-1 | 0.0912 | 0.00473 | -0.0443 | 19.2812
-0.5 | 0.1442 | 0.00472 | -0.0439 | 30.5508
0 | 0.1991 | 0.00471 | -0.0438 | 42.2718
0.5 | 0.2541 | 0.00475 | -0.0438 | 53.4947
1 | 0.3107 | 0.00479 | -0.0442 | 64.8643
1.5 | 0.3675 | 0.00487 | -0.0446 | 75.462
2 | 0.4257 | 0.00495 | -0.0454 | 86
2.5 | 0.4847 | 0.00505 | -0.0464 | 95.9802
3 | 0.5459 | 0.00514 | -0.0479 | 106.2062
3.5 | 0.6131 | 0.00528 | -0.0508 | 116.1174
4 | 0.6763 | 0.0055 | -0.0529 | 122.9636
4.5 | 0.7319 | 0.00576 | -0.0533 | 127.066
5 | 0.7715 | 0.00657 | -0.0506 | 117.4277
5.5 | 0.8074 | 0.00746 | -0.0473 | 108.2306
6 | 0.8483 | 0.00811 | -0.045 | 104.5993
6.5 | 0.8865 | 0.00879 | -0.0421 | 100.8532
7 | 0.9232 | 0.00949 | -0.0392 | 97.2813
7.5 | 0.9608 | 0.01017 | -0.0365 | 94.4739
8 | 1.0018 | 0.01073 | -0.0345 | 93.3644
8.5 | 1.0421 | 0.01133 | -0.0326 | 91.9771
9 | 1.0812 | 0.01199 | -0.0305 | 90.1751
9.5 | 1.1167 | 0.01282 | -0.0281 | 87.1061
10 | 1.1517 | 0.01371 | -0.0257 | 84.0044
10.5 | 1.1856 | 0.01469 | -0.0233 | 80.708
11 | 1.2224 | 0.01557 | -0.0216 | 78.51
11.5 | 1.2543 | 0.01675 | -0.0194 | 74.8836
12 | 1.3031 | 0.01788 | -0.0207 | 72.8803
12.5 | 1.3317 | 0.01931 | -0.0182 | 68.9643
13 | 1.3586 | 0.0209 | -0.0159 | 65.0048
13.5 | 1.3862 | 0.02255 | -0.0138 | 61.4723
14 | 1.4084 | 0.02464 | -0.0114 | 57.1591
14.5 | 1.4327 | 0.02666 | -0.0096 | 53.7397
15 | 1.4561 | 0.02885 | -0.0078 | 50.4714
15.5 | 1.4745 | 0.03149 | -0.0059 | 46.8244
16 | 1.4949 | 0.03405 | -0.0044 | 43.9031
16.5 | 1.516 | 0.03668 | -0.0031 | 41.3304
17 | 1.5294 | 0.04 | -0.0017 | 38.235
17.5 | 1.5465 | 0.0431 | -0.0007 | 35.8817
18 | 1.5613 | 0.04652 | 0.0001 | 33.5619
18.5 | 1.5741 | 0.05017 | 0.0008 | 31.3753
19 | 1.5838 | 0.05425 | 0.0014 | 29.1945
19.5 | 1.5923 | 0.05853 | 0.0017 | 27.2049
20 | 1.5977 | 0.06321 | 0.0018 | 25.2761

## 75. Re 5M Mach 0.10 (1)
BIGFOIL.COM POLAR EXPORT
NACA64A318
NACA64A318 |  |  |  | Cl Max: | 1.564 | at alpha= | 13.5 | deg
JavaFoil+Calcfoil stall+Eppler ext transition |  |  |  | L/D Max: | 137.03 | at alpha= | 4.5 | deg
Re: | 5000000 |  |  | Cd Min: | 0.0055 | at alpha= | -3 | deg
Mach: | 0.1 |  |  | Cl=0 at alpha= | -2.4524 | deg
|  |  |  | @ Cl=0.1, Cd= | 0.0055469
|  |  |  | @ Cl=0.4, Cd= | 0.0056781
|  |  |  | @ Cl=0.6, Cd= | 0.0058729
alpha (deg) | Cl | Cd | Cm | Cl/Cd
-20 | -0.929 | 0.1313 | -0.014 | -7.079
-19.5 | -0.969 | 0.10818 | -0.016 | -8.957
-19 | -0.999 | 0.09578 | -0.017 | -10.43
-18.5 | -1.054 | 0.06698 | -0.02 | -15.729
-18 | -1.088 | 0.05368 | -0.021 | -20.264
-17.5 | -1.114 | 0.04523 | -0.023 | -24.625
-17 | -1.132 | 0.03991 | -0.024 | -28.36
-16.5 | -1.14 | 0.03504 | -0.025 | -32.546
-16 | -1.142 | 0.03174 | -0.026 | -35.983
-15.5 | -1.142 | 0.02829 | -0.027 | -40.36
-15 | -1.136 | 0.02554 | -0.028 | -44.506
-14.5 | -1.126 | 0.02347 | -0.029 | -47.974
-14 | -1.113 | 0.02139 | -0.03 | -52.023
-13.5 | -1.096 | 0.01949 | -0.031 | -56.199
-13 | -1.074 | 0.01804 | -0.033 | -59.514
-12.5 | -1.048 | 0.01665 | -0.034 | -62.986
-12 | -1.024 | 0.01502 | -0.035 | -68.159
-11.5 | -0.994 | 0.01369 | -0.036 | -72.632
-11 | -0.958 | 0.01287 | -0.037 | -74.446
-10.5 | -0.916 | 0.01216 | -0.039 | -75.37
-10 | -0.871 | 0.01166 | -0.04 | -74.715
-9.5 | -0.824 | 0.0111 | -0.041 | -74.187
-9 | -0.782 | 0.01042 | -0.042 | -75.023
-8.5 | -0.728 | 0.00993 | -0.043 | -73.281
-8 | -0.672 | 0.00957 | -0.044 | -70.284
-7.5 | -0.616 | 0.00915 | -0.045 | -67.325
-7 | -0.558 | 0.00882 | -0.047 | -63.227
-6.5 | -0.499 | 0.00848 | -0.048 | -58.835
-6 | -0.439 | 0.00821 | -0.049 | -53.507
-5.5 | -0.379 | 0.00793 | -0.05 | -47.74
-5 | -0.317 | 0.00763 | -0.051 | -41.614
-4.5 | -0.256 | 0.00695 | -0.052 | -36.806
-4 | -0.194 | 0.00616 | -0.053 | -31.431
-3.5 | -0.131 | 0.00555 | -0.054 | -23.683
-3 | -0.069 | 0.0055 | -0.055 | -12.517
-2.5 | -0.006 | 0.0055 | -0.056 | -1.128
-2 | 0.057 | 0.00554 | -0.057 | 10.215
-1.5 | 0.119 | 0.00555 | -0.058 | 21.532
-1 | 0.182 | 0.00558 | -0.059 | 32.665
-0.5 | 0.245 | 0.00558 | -0.06 | 43.9
0 | 0.308 | 0.00563 | -0.061 | 54.627
0.5 | 0.371 | 0.00565 | -0.062 | 65.581
1 | 0.433 | 0.00571 | -0.063 | 75.837
1.5 | 0.496 | 0.00577 | -0.064 | 86
2 | 0.559 | 0.00582 | -0.065 | 96.005
2.5 | 0.621 | 0.0059 | -0.066 | 105.312
3 | 0.684 | 0.00593 | -0.067 | 115.28
3.5 | 0.743 | 0.00601 | -0.068 | 123.677
4 | 0.805 | 0.00614 | -0.069 | 131.146
4.5 | 0.866 | 0.00632 | -0.07 | 137.03
5 | 0.926 | 0.00729 | -0.071 | 126.96
5.5 | 0.986 | 0.0082 | -0.072 | 120.206
6 | 1.044 | 0.00948 | -0.073 | 110.103
6.5 | 1.092 | 0.01075 | -0.073 | 101.54
7 | 1.144 | 0.01148 | -0.074 | 99.674
7.5 | 1.195 | 0.01211 | -0.075 | 98.706
8 | 1.244 | 0.01275 | -0.076 | 97.581
8.5 | 1.291 | 0.01349 | -0.077 | 95.697
9 | 1.336 | 0.01415 | -0.077 | 94.424
9.5 | 1.378 | 0.01501 | -0.078 | 91.812
10 | 1.417 | 0.01569 | -0.079 | 90.285
10.5 | 1.452 | 0.0165 | -0.08 | 87.963
11 | 1.483 | 0.01746 | -0.08 | 84.937
11.5 | 1.51 | 0.01841 | -0.081 | 82.03
12 | 1.531 | 0.01952 | -0.082 | 78.464
12.5 | 1.547 | 0.02052 | -0.082 | 75.409
13 | 1.558 | 0.02173 | -0.083 | 71.684
13.5 | 1.564 | 0.02289 | -0.084 | 68.309
14 | 1.564 | 0.02435 | -0.084 | 64.252
14.5 | 1.56 | 0.0258 | -0.085 | 60.485
15 | 1.551 | 0.02734 | -0.085 | 56.73
15.5 | 1.536 | 0.02947 | -0.086 | 52.111
16 | 1.516 | 0.0319 | -0.086 | 47.515
16.5 | 1.493 | 0.0341 | -0.086 | 43.771
17 | 1.463 | 0.03698 | -0.086 | 39.549
17.5 | 1.428 | 0.0399 | -0.087 | 35.786
18 | 1.389 | 0.04381 | -0.087 | 31.693
18.5 | 1.348 | 0.04781 | -0.087 | 28.19

## 76. Re 5M Mach 0.10 (2)
BIGFOIL.COM POLAR EXPORT
NACA64A318
NACA64A318 |  |  |  | Cl Max: | 1.5909 | at alpha= | 20 | deg
XFOIL ncrit=9 |  |  |  | L/D Max: | 127.145 | at alpha= | 4.5 | deg
Re: | 5000000 |  |  | Cd Min: | 0.06601 | at alpha= | 20 | deg
Mach: | 0.1 |  |  | Cl=0 at alpha= | -1.8624 | deg
|  |  |  | @ Cl=0.1, Cd= | 0.0047318
|  |  |  | @ Cl=0.4, Cd= | 0.0049282
|  |  |  | @ Cl=0.6, Cd= | 0.0052662
alpha (deg) | Cl | Cd | Cm | Cl/Cd
-20 | -1.3814 | 0.04675 | -0.0821 | -29.5487
-19.5 | -1.375 | 0.04243 | -0.0826 | -32.4063
-19 | -1.3616 | 0.03893 | -0.0827 | -34.9756
-18.5 | -1.351 | 0.03543 | -0.0823 | -38.1315
-18 | -1.3453 | 0.0318 | -0.0812 | -42.305
-17.5 | -1.3268 | 0.02944 | -0.08 | -45.0679
-17 | -1.3137 | 0.02679 | -0.0782 | -49.037
-16 | -1.2417 | 0.02224 | -0.0809 | -55.8318
-15 | -1.165 | 0.01834 | -0.0834 | -63.5224
-14.5 | -1.1358 | 0.01678 | -0.082 | -67.6877
-14 | -1.1043 | 0.01548 | -0.0805 | -71.3372
-13.5 | -1.0693 | 0.01447 | -0.079 | -73.8977
-13 | -1.0329 | 0.01361 | -0.0772 | -75.8927
-12.5 | -0.9956 | 0.01285 | -0.0754 | -77.4786
-12 | -0.9567 | 0.0122 | -0.0734 | -78.418
-11.5 | -0.9179 | 0.01157 | -0.0711 | -79.3345
-11 | -0.8764 | 0.01102 | -0.0692 | -79.5281
-10.5 | -0.8318 | 0.01061 | -0.0676 | -78.3977
-10 | -0.7873 | 0.01026 | -0.0659 | -76.7349
-9.5 | -0.7444 | 0.00982 | -0.0638 | -75.8045
-9 | -0.6951 | 0.00942 | -0.063 | -73.7898
-8.5 | -0.6451 | 0.00902 | -0.0622 | -71.5188
-8 | -0.5942 | 0.00868 | -0.0616 | -68.4562
-7.5 | -0.5435 | 0.00833 | -0.0609 | -65.2461
-7 | -0.491 | 0.00804 | -0.0606 | -61.0697
-6.5 | -0.4388 | 0.00774 | -0.0602 | -56.6925
-6 | -0.3852 | 0.00748 | -0.06 | -51.4973
-5.5 | -0.3309 | 0.00723 | -0.06 | -45.7676
-5 | -0.2769 | 0.00698 | -0.0599 | -39.6705
-4.5 | -0.226 | 0.00665 | -0.0591 | -33.985
-3.5 | -0.1348 | 0.00597 | -0.0552 | -22.5796
-3 | -0.1001 | 0.0054 | -0.051 | -18.537
-2.5 | -0.0634 | 0.00493 | -0.0471 | -12.86
-2 | -0.0142 | 0.0048 | -0.0457 | -2.9583
-1.5 | 0.0374 | 0.00477 | -0.0449 | 7.8407
-1 | 0.0905 | 0.00473 | -0.0443 | 19.1332
-0.5 | 0.1437 | 0.00474 | -0.0438 | 30.3165
0 | 0.1991 | 0.00472 | -0.0438 | 42.1822
0.5 | 0.2545 | 0.00477 | -0.0438 | 53.3543
1 | 0.3114 | 0.00481 | -0.0442 | 64.7401
1.5 | 0.3688 | 0.00488 | -0.0447 | 75.5738
2 | 0.4271 | 0.00497 | -0.0454 | 85.9356
2.5 | 0.4867 | 0.00506 | -0.0464 | 96.1858
3 | 0.5481 | 0.00516 | -0.0478 | 106.2209
3.5 | 0.6165 | 0.0053 | -0.0509 | 116.3208
4 | 0.6792 | 0.00551 | -0.0528 | 123.2668
4.5 | 0.7349 | 0.00578 | -0.0532 | 127.1453
5 | 0.7745 | 0.0066 | -0.0504 | 117.3485
5.5 | 0.8101 | 0.0075 | -0.047 | 108.0133
6.5 | 0.8889 | 0.00884 | -0.0416 | 100.5543
7 | 0.925 | 0.00958 | -0.0384 | 96.5553
7.5 | 0.9626 | 0.01027 | -0.0357 | 93.7293
8 | 1.0035 | 0.01085 | -0.0336 | 92.4885
8.5 | 1.0436 | 0.01148 | -0.0316 | 90.9059
9 | 1.0825 | 0.01218 | -0.0294 | 88.8752
9.5 | 1.1173 | 0.01306 | -0.0268 | 85.5513
10 | 1.1525 | 0.01398 | -0.0244 | 82.4392
10.5 | 1.1865 | 0.015 | -0.022 | 79.1
11 | 1.2232 | 0.01595 | -0.0202 | 76.6897
11.5 | 1.2541 | 0.01723 | -0.0179 | 72.7858
12 | 1.3039 | 0.01837 | -0.0192 | 70.9799
12.5 | 1.3311 | 0.01996 | -0.0166 | 66.6884
13 | 1.3584 | 0.0216 | -0.0143 | 62.8889
13.5 | 1.3856 | 0.02336 | -0.0121 | 59.3151
14 | 1.4078 | 0.02552 | -0.0098 | 55.1646
14.5 | 1.4323 | 0.02763 | -0.0079 | 51.8386
15 | 1.4547 | 0.02999 | -0.0061 | 48.5062
15.5 | 1.4718 | 0.03282 | -0.0041 | 44.8446
16 | 1.4913 | 0.03558 | -0.0026 | 41.914
16.5 | 1.5123 | 0.0383 | -0.0014 | 39.4856
17 | 1.5272 | 0.04161 | 0 | 36.7027
17.5 | 1.5429 | 0.04494 | 0.0009 | 34.3324
18 | 1.5568 | 0.04853 | 0.0018 | 32.0791
18.5 | 1.5688 | 0.05241 | 0.0024 | 29.9332
19 | 1.5765 | 0.05683 | 0.0029 | 27.7406
19.5 | 1.5827 | 0.06145 | 0.0032 | 25.7559
20 | 1.5909 | 0.06601 | 0.0031 | 24.1009

## 77. Re 5M Mach 0.25 (1)
BIGFOIL.COM POLAR EXPORT
NACA64A318
NACA64A318 |  |  |  | Cl Max: | 1.509 | at alpha= | 12 | deg
JavaFoil+Calcfoil stall+Eppler ext transition |  |  |  | L/D Max: | 138.196 | at alpha= | 4.5 | deg
Re: | 5000000 |  |  | Cd Min: | 0.00557 | at alpha= | -3 | deg
Mach: | 0.25 |  |  | Cl=0 at alpha= | -2.4531 | deg
|  |  |  | @ Cl=0.1, Cd= | 0.0055865
|  |  |  | @ Cl=0.4, Cd= | 0.0057489
|  |  |  | @ Cl=0.6, Cd= | 0.0059203
alpha (deg) | Cl | Cd | Cm | Cl/Cd
-19 | -0.645 | 0.15821 | -0.013 | -4.076
-18.5 | -0.702 | 0.14289 | -0.014 | -4.915
-18 | -0.755 | 0.13229 | -0.015 | -5.705
-17.5 | -0.805 | 0.1196 | -0.017 | -6.732
-17 | -0.851 | 0.1086 | -0.018 | -7.836
-16.5 | -0.892 | 0.09083 | -0.02 | -9.825
-16 | -0.972 | 0.05029 | -0.025 | -19.324
-15.5 | -1.007 | 0.03939 | -0.027 | -25.552
-15 | -1.027 | 0.03372 | -0.028 | -30.466
-14.5 | -1.04 | 0.02945 | -0.029 | -35.329
-14 | -1.047 | 0.02591 | -0.031 | -40.395
-13.5 | -1.046 | 0.02313 | -0.032 | -45.214
-13 | -1.038 | 0.02078 | -0.033 | -49.958
-12.5 | -1.024 | 0.01888 | -0.034 | -54.274
-12 | -1.004 | 0.01738 | -0.036 | -57.806
-11.5 | -0.981 | 0.0158 | -0.037 | -62.083
-11 | -0.957 | 0.01405 | -0.038 | -68.105
-10.5 | -0.92 | 0.01318 | -0.039 | -69.814
-10 | -0.879 | 0.01233 | -0.041 | -71.293
-9.5 | -0.834 | 0.01175 | -0.042 | -70.948
-9 | -0.786 | 0.01116 | -0.043 | -70.391
-8.5 | -0.736 | 0.00929 | -0.044 | -79.219
-8 | -0.687 | 0.00994 | -0.046 | -69.111
-7.5 | -0.63 | 0.00942 | -0.047 | -66.868
-7 | -0.572 | 0.00911 | -0.048 | -62.73
-6.5 | -0.512 | 0.00873 | -0.049 | -58.599
-6 | -0.451 | 0.00843 | -0.05 | -53.433
-5.5 | -0.389 | 0.00812 | -0.051 | -47.889
-5 | -0.326 | 0.00784 | -0.052 | -41.606
-4.5 | -0.263 | 0.00714 | -0.053 | -36.813
-4 | -0.199 | 0.00633 | -0.054 | -31.456
-3.5 | -0.135 | 0.00561 | -0.055 | -24.052
-3 | -0.071 | 0.00557 | -0.056 | -12.713
-2.5 | -0.006 | 0.00557 | -0.057 | -1.146
-2 | 0.058 | 0.00558 | -0.059 | 10.419
-1.5 | 0.123 | 0.00559 | -0.06 | 21.951
-1 | 0.187 | 0.00562 | -0.061 | 33.287
-0.5 | 0.252 | 0.00566 | -0.062 | 44.517
0 | 0.316 | 0.00568 | -0.063 | 55.705
0.5 | 0.381 | 0.00574 | -0.064 | 66.358
1 | 0.445 | 0.00577 | -0.065 | 77.152
1.5 | 0.51 | 0.00585 | -0.066 | 87.141
2 | 0.574 | 0.0059 | -0.067 | 97.31
2.5 | 0.638 | 0.00595 | -0.068 | 107.236
3 | 0.703 | 0.00602 | -0.069 | 116.687
3.5 | 0.763 | 0.00613 | -0.07 | 124.52
4 | 0.826 | 0.00629 | -0.071 | 131.475
4.5 | 0.889 | 0.00643 | -0.072 | 138.196
5 | 0.951 | 0.00762 | -0.073 | 124.8
5.5 | 1.012 | 0.00855 | -0.074 | 118.28
6 | 1.064 | 0.00999 | -0.075 | 106.595
6.5 | 1.116 | 0.01143 | -0.075 | 97.652
7 | 1.17 | 0.01209 | -0.076 | 96.723
7.5 | 1.221 | 0.01281 | -0.077 | 95.288
8 | 1.27 | 0.01352 | -0.078 | 93.876
8.5 | 1.315 | 0.01429 | -0.079 | 92.011
9 | 1.357 | 0.01517 | -0.079 | 89.496
9.5 | 1.396 | 0.01604 | -0.08 | 86.996
10 | 1.43 | 0.01694 | -0.081 | 84.391
10.5 | 1.458 | 0.01798 | -0.082 | 81.085
11 | 1.481 | 0.01901 | -0.082 | 77.903
11.5 | 1.499 | 0.02016 | -0.083 | 74.378
12 | 1.509 | 0.0215 | -0.084 | 70.155
12.5 | 1.509 | 0.02293 | -0.084 | 65.798
13 | 1.502 | 0.02419 | -0.085 | 62.085
13.5 | 1.486 | 0.02595 | -0.085 | 57.259
14 | 1.46 | 0.02805 | -0.086 | 52.067
14.5 | 1.427 | 0.0303 | -0.086 | 47.089
15 | 1.384 | 0.03305 | -0.086 | 41.895
15.5 | 1.335 | 0.03625 | -0.087 | 36.818
16 | 1.278 | 0.03981 | -0.087 | 32.09
16.5 | 1.211 | 0.04536 | -0.086 | 26.693
17 | 1.132 | 0.05284 | -0.085 | 21.414

## 78. Re 5M Mach 0.25 (2)
BIGFOIL.COM POLAR EXPORT
NACA64A318
NACA64A318 |  |  |  | Cl Max: | 1.54 | at alpha= | 20 | deg
XFOIL ncrit=9 |  |  |  | L/D Max: | 128.262 | at alpha= | 4.5 | deg
Re: | 5000000 |  |  | Cd Min: | 0.08306 | at alpha= | 20 | deg
Mach: | 0.25 |  |  | Cl=0 at alpha= | -1.7994 | deg
|  |  |  | @ Cl=0.1, Cd= | 0.0047876
|  |  |  | @ Cl=0.4, Cd= | 0.0049893
|  |  |  | @ Cl=0.6, Cd= | 0.0053155
alpha (deg) | Cl | Cd | Cm | Cl/Cd
-20 | -1.2468 | 0.07193 | -0.0851 | -17.3335
-19.5 | -1.2697 | 0.06307 | -0.0886 | -20.1316
-19 | -1.2665 | 0.05747 | -0.0901 | -22.0376
-18.5 | -1.2754 | 0.05091 | -0.0916 | -25.0521
-18 | -1.2849 | 0.04475 | -0.0922 | -28.7128
-17.5 | -1.2773 | 0.04047 | -0.0918 | -31.5617
-17 | -1.273 | 0.03624 | -0.0908 | -35.1269
-15.5 | -1.1851 | 0.02688 | -0.0932 | -44.0885
-15 | -1.1469 | 0.02379 | -0.0957 | -48.2093
-14.5 | -1.1275 | 0.02114 | -0.0939 | -53.3349
-14 | -1.1019 | 0.01897 | -0.0921 | -58.0865
-13.5 | -1.0705 | 0.01725 | -0.0904 | -62.058
-13 | -1.0356 | 0.01581 | -0.0887 | -65.5028
-12.5 | -1.0011 | 0.01447 | -0.0867 | -69.1845
-12 | -0.9617 | 0.01352 | -0.0847 | -71.1317
-11.5 | -0.922 | 0.01268 | -0.0824 | -72.7129
-11 | -0.8853 | 0.01181 | -0.0794 | -74.9619
-10.5 | -0.8427 | 0.01121 | -0.0769 | -75.174
-10 | -0.7963 | 0.01072 | -0.0749 | -74.2817
-9.5 | -0.7483 | 0.01032 | -0.0731 | -72.5097
-9 | -0.705 | 0.00984 | -0.0703 | -71.6463
-8.5 | -0.6576 | 0.00944 | -0.0683 | -69.661
-8 | -0.6061 | 0.00902 | -0.0671 | -67.1951
-7.5 | -0.5547 | 0.00861 | -0.0658 | -64.4251
-7 | -0.5021 | 0.00826 | -0.0649 | -60.7869
-6.5 | -0.448 | 0.00796 | -0.0642 | -56.2814
-6 | -0.3939 | 0.00767 | -0.0635 | -51.3559
-5.5 | -0.3394 | 0.00739 | -0.063 | -45.9269
-5 | -0.2836 | 0.00714 | -0.0627 | -39.7199
-4.5 | -0.2319 | 0.00682 | -0.0616 | -34.0029
-4 | -0.1853 | 0.00644 | -0.0594 | -28.7733
-3 | -0.107 | 0.00553 | -0.0518 | -19.349
-2.5 | -0.0711 | 0.00502 | -0.0474 | -14.1633
-2 | -0.0215 | 0.00485 | -0.0457 | -4.433
-1.5 | 0.0321 | 0.00482 | -0.0448 | 6.6598
-1 | 0.0867 | 0.00479 | -0.0442 | 18.1002
-0.5 | 0.1422 | 0.00478 | -0.0438 | 29.749
0 | 0.1994 | 0.00478 | -0.0437 | 41.7155
0.5 | 0.257 | 0.00483 | -0.0438 | 53.2091
1 | 0.3151 | 0.00489 | -0.044 | 64.4376
1.5 | 0.3757 | 0.00494 | -0.0447 | 76.0526
2 | 0.4348 | 0.00506 | -0.0452 | 85.9289
2.5 | 0.4977 | 0.00515 | -0.0465 | 96.6408
3.5 | 0.6337 | 0.00537 | -0.0514 | 118.0074
4 | 0.695 | 0.00561 | -0.0524 | 123.8859
4.5 | 0.7529 | 0.00587 | -0.0527 | 128.2624
5 | 0.7905 | 0.00677 | -0.0491 | 116.7651
5.5 | 0.8241 | 0.00773 | -0.0449 | 106.6106
6 | 0.8633 | 0.00843 | -0.0417 | 102.4081
6.5 | 0.9006 | 0.00919 | -0.0382 | 97.9978
7 | 0.9346 | 0.01007 | -0.0344 | 92.8103
7.5 | 0.9718 | 0.01088 | -0.0313 | 89.3199
8 | 1.0116 | 0.01162 | -0.0287 | 87.0568
8.5 | 1.0511 | 0.01242 | -0.0262 | 84.6296
9 | 1.0884 | 0.01335 | -0.0235 | 81.5281
9.5 | 1.1233 | 0.01445 | -0.0206 | 77.737
10 | 1.159 | 0.01558 | -0.0181 | 74.3902
10.5 | 1.1919 | 0.01692 | -0.0154 | 70.4433
11 | 1.2257 | 0.0183 | -0.013 | 66.9781
11.5 | 1.2563 | 0.01994 | -0.0105 | 63.004
12 | 1.303 | 0.02163 | -0.0112 | 60.2404
12.5 | 1.3315 | 0.02356 | -0.0087 | 56.5153
13 | 1.3553 | 0.02586 | -0.0061 | 52.4091
13.5 | 1.3814 | 0.02814 | -0.0039 | 49.0903
14 | 1.4054 | 0.03069 | -0.0017 | 45.7934
14.5 | 1.4249 | 0.03363 | 0.0004 | 42.3699
15 | 1.4432 | 0.0368 | 0.0024 | 39.2174
15.5 | 1.4626 | 0.03999 | 0.0041 | 36.5741
16 | 1.4795 | 0.04349 | 0.0056 | 34.0193
16.5 | 1.4981 | 0.04699 | 0.0068 | 31.8813
17 | 1.5063 | 0.05149 | 0.0081 | 29.2542
17.5 | 1.5145 | 0.05613 | 0.0089 | 26.982
18 | 1.5241 | 0.06079 | 0.0095 | 25.0716
18.5 | 1.5287 | 0.06606 | 0.0098 | 23.1411
19 | 1.5312 | 0.07176 | 0.0097 | 21.3378
19.5 | 1.5389 | 0.07696 | 0.0094 | 19.9961
20 | 1.54 | 0.08306 | 0.0086 | 18.5408

## 79. Re 5M Mach 0.50 (1)
BIGFOIL.COM POLAR EXPORT
NACA64A318
NACA64A318 |  |  |  | Cl Max: | 1.351 | at alpha= | 8.5 | deg
JavaFoil+Calcfoil stall+Eppler ext transition |  |  |  | L/D Max: | 134.551 | at alpha= | 4 | deg
Re: | 5000000 |  |  | Cd Min: | 0.00579 | at alpha= | -2.5 | deg
Mach: | 0.5 |  |  | Cl=0 at alpha= | -2.4514 | deg
|  |  |  | @ Cl=0.1, Cd= | 0.0058106
|  |  |  | @ Cl=0.4, Cd= | 0.0060083
|  |  |  | @ Cl=0.6, Cd= | 0.0061992
alpha (deg) | Cl | Cd | Cm | Cl/Cd
-20 | -1.001 | 0.15908 | -0.014 | -6.29
-19.5 | -0.977 | 0.15776 | -0.015 | -6.194
-19 | -0.947 | 0.14972 | -0.016 | -6.326
-18.5 | -0.915 | 0.14601 | -0.016 | -6.269
-18 | -0.887 | 0.14139 | -0.016 | -6.274
-17.5 | -0.859 | 0.13874 | -0.016 | -6.191
-17 | -0.834 | 0.1336 | -0.018 | -6.242
-16.5 | -0.804 | 0.13008 | -0.018 | -6.178
-16 | -0.773 | 0.12121 | -0.018 | -6.381
-15.5 | -0.745 | 0.11806 | -0.018 | -6.311
-15 | -0.717 | 0.1142 | -0.019 | -6.28
-14.5 | -0.689 | 0.11152 | -0.019 | -6.182
-14 | -0.659 | 0.10421 | -0.019 | -6.327
-13.5 | -0.631 | 0.10349 | -0.019 | -6.099
-13 | -0.603 | 0.10093 | -0.02 | -5.976
-12.5 | -0.575 | 0.09382 | -0.02 | -6.125
-12 | -0.547 | 0.08338 | -0.021 | -6.557
-11.5 | -0.52 | 0.07549 | -0.023 | -6.888
-11 | -0.489 | 0.07914 | -0.022 | -6.184
-10.5 | -0.468 | 0.06475 | -0.028 | -7.234
-10 | -0.507 | 0.02065 | -0.043 | -24.537
-9.5 | -0.748 | 0.01838 | -0.045 | -40.699
-9 | -0.764 | 0.01589 | -0.047 | -48.055
-8.5 | -0.75 | 0.01398 | -0.048 | -53.637
-8 | -0.716 | 0.0128 | -0.05 | -55.924
-7.5 | -0.669 | 0.01196 | -0.051 | -55.906
-7 | -0.615 | 0.0112 | -0.053 | -54.941
-6.5 | -0.556 | 0.01046 | -0.054 | -53.204
-6 | -0.498 | 0.00954 | -0.056 | -52.255
-5.5 | -0.431 | 0.00903 | -0.057 | -47.757
-5 | -0.363 | 0.00869 | -0.058 | -41.733
-4.5 | -0.293 | 0.0082 | -0.059 | -35.729
-4 | -0.222 | 0.00697 | -0.061 | -31.876
-3.5 | -0.151 | 0.00631 | -0.062 | -23.881
-3 | -0.079 | 0.00582 | -0.063 | -13.574
-2.5 | -0.007 | 0.00579 | -0.064 | -1.23
-2 | 0.065 | 0.00583 | -0.065 | 11.157
-1.5 | 0.137 | 0.00579 | -0.067 | 23.678
-1 | 0.209 | 0.00588 | -0.068 | 35.59
-0.5 | 0.281 | 0.00593 | -0.069 | 47.442
0 | 0.354 | 0.00597 | -0.07 | 59.261
0.5 | 0.426 | 0.00603 | -0.071 | 70.577
1 | 0.498 | 0.00611 | -0.073 | 81.493
1.5 | 0.57 | 0.00617 | -0.074 | 92.31
2 | 0.642 | 0.00624 | -0.075 | 102.853
2.5 | 0.714 | 0.00638 | -0.076 | 111.841
3 | 0.786 | 0.00647 | -0.077 | 121.502
3.5 | 0.852 | 0.00669 | -0.078 | 127.319
4 | 0.922 | 0.00685 | -0.079 | 134.551
4.5 | 0.991 | 0.00812 | -0.081 | 122.101
5 | 1.047 | 0.00946 | -0.081 | 110.637
5.5 | 1.108 | 0.01133 | -0.082 | 97.789
6 | 1.167 | 0.01322 | -0.082 | 88.271
6.5 | 1.223 | 0.01422 | -0.083 | 85.949
7 | 1.272 | 0.01534 | -0.084 | 82.877
7.5 | 1.312 | 0.01656 | -0.085 | 79.228
8 | 1.34 | 0.01809 | -0.086 | 74.067
8.5 | 1.351 | 0.01963 | -0.087 | 68.832
9 | 1.332 | 0.02172 | -0.087 | 61.312
9.5 | 1.242 | 0.024 | -0.088 | 51.756
10 | 0.844 | 0.02685 | -0.089 | 31.437
10.5 | 0.74 | 0.07668 | -0.051 | 9.65
11 | 0.896 | 0.03297 | -0.089 | 27.164
11.5 | 0.795 | 0.08678 | -0.051 | 9.159
12 | 0.825 | 0.08644 | -0.054 | 9.54
12.5 | 0.852 | 0.09626 | -0.054 | 8.852
13 | 0.875 | 0.09783 | -0.049 | 8.947
13.5 | 0.906 | 0.10133 | -0.053 | 8.938

## 80. Re 5M Mach 0.50 (2)
BIGFOIL.COM POLAR EXPORT
NACA64A318
NACA64A318 |  |  |  | Cl Max: | 1.324 | at alpha= | 13.5 | deg
XFOIL ncrit=9 |  |  |  | L/D Max: | 128.32 | at alpha= | 4.5 | deg
Re: | 5000000 |  |  | Cd Min: | 0.21707 | at alpha= | -20 | deg
Mach: | 0.5 |  |  | Cl=0 at alpha= | -1.5882 | deg
|  |  |  | @ Cl=0.1, Cd= | 0.0050956
|  |  |  | @ Cl=0.4, Cd= | 0.0053264
|  |  |  | @ Cl=0.6, Cd= | 0.0056325
alpha (deg) | Cl | Cd | Cm | Cl/Cd
-20 | -0.5462 | 0.21707 | -0.021 | -2.5162
-19.5 | -0.5313 | 0.20864 | -0.0256 | -2.5465
-19 | -0.5349 | 0.1953 | -0.0319 | -2.7389
-18.5 | -0.5309 | 0.18506 | -0.0372 | -2.8688
-18 | -0.5212 | 0.17665 | -0.0414 | -2.9505
-17.5 | -0.5503 | 0.16068 | -0.0495 | -3.4248
-17 | -0.5789 | 0.14642 | -0.0571 | -3.9537
-16 | -0.6136 | 0.11904 | -0.0765 | -5.1546
-15.5 | -0.6334 | 0.10629 | -0.0856 | -5.9592
-15 | -0.6545 | 0.09246 | -0.097 | -7.0787
-14 | -0.7172 | 0.06779 | -0.1131 | -10.5797
-13.5 | -0.7495 | 0.0572 | -0.1188 | -13.1031
-13 | -0.7801 | 0.04781 | -0.1226 | -16.3167
-12.5 | -0.8055 | 0.03979 | -0.1245 | -20.2438
-12 | -0.8274 | 0.03279 | -0.1245 | -25.2333
-11.5 | -0.834 | 0.02746 | -0.1227 | -30.3714
-11 | -0.8334 | 0.02292 | -0.1198 | -36.3613
-10.5 | -0.818 | 0.0194 | -0.1165 | -42.1649
-10 | -0.7918 | 0.01658 | -0.1131 | -47.7563
-9.5 | -0.7544 | 0.01448 | -0.11 | -52.0994
-9 | -0.7133 | 0.01281 | -0.1066 | -55.6831
-8.5 | -0.6723 | 0.01152 | -0.1023 | -58.3594
-8 | -0.6227 | 0.01072 | -0.0984 | -58.0877
-7.5 | -0.5729 | 0.01005 | -0.0944 | -57.005
-7 | -0.5203 | 0.00948 | -0.0907 | -54.884
-6.5 | -0.4686 | 0.009 | -0.0868 | -52.0667
-6 | -0.4199 | 0.00859 | -0.0824 | -48.8824
-5.5 | -0.3649 | 0.00816 | -0.0794 | -44.7181
-5 | -0.3088 | 0.00783 | -0.0767 | -39.4381
-4.5 | -0.2556 | 0.00751 | -0.0735 | -34.0346
-4 | -0.2083 | 0.00712 | -0.0693 | -29.2556
-3.5 | -0.1633 | 0.00676 | -0.0646 | -24.1568
-3 | -0.1316 | 0.00615 | -0.0574 | -21.3984
-2.5 | -0.0968 | 0.00552 | -0.0509 | -17.5362
-2 | -0.0504 | 0.00514 | -0.0468 | -9.8054
-1.5 | 0.0108 | 0.0051 | -0.0455 | 2.1176
-1 | 0.0718 | 0.0051 | -0.0443 | 14.0784
-0.5 | 0.1356 | 0.00509 | -0.0438 | 26.6405
0.5 | 0.2664 | 0.00518 | -0.0435 | 51.4286
1 | 0.3348 | 0.00522 | -0.0439 | 64.1379
1.5 | 0.4022 | 0.00533 | -0.0443 | 75.4597
2 | 0.4728 | 0.00541 | -0.0451 | 87.3937
2.5 | 0.5459 | 0.00553 | -0.0466 | 98.7161
3.5 | 0.6989 | 0.00582 | -0.0506 | 120.0859
4 | 0.7645 | 0.00607 | -0.0502 | 125.9473
4.5 | 0.8251 | 0.00643 | -0.0487 | 128.3204
5 | 0.853 | 0.0076 | -0.0417 | 112.2368
5.5 | 0.875 | 0.00902 | -0.0342 | 97.0067
6 | 0.903 | 0.01041 | -0.028 | 86.7435
6.5 | 0.9365 | 0.01178 | -0.023 | 79.4992
7 | 0.9611 | 0.01365 | -0.0173 | 70.4103
7.5 | 0.9934 | 0.01545 | -0.0129 | 64.2977
8 | 1.0327 | 0.01709 | -0.0095 | 60.4272
8.5 | 1.0682 | 0.01908 | -0.006 | 55.9853
9 | 1.1001 | 0.0214 | -0.0024 | 51.4065
10 | 1.1631 | 0.02655 | 0.0043 | 43.8079
10.5 | 1.1909 | 0.02956 | 0.0076 | 40.2876
11 | 1.2204 | 0.03262 | 0.0106 | 37.4126
11.5 | 1.2476 | 0.03599 | 0.0135 | 34.6652
12 | 1.2749 | 0.03953 | 0.0161 | 32.2515
12.5 | 1.3092 | 0.04396 | 0.0166 | 29.7816
13 | 1.3193 | 0.04897 | 0.0195 | 26.941
13.5 | 1.324 | 0.05466 | 0.0219 | 24.2225
14 | 1.3142 | 0.06179 | 0.0236 | 21.2688
14.5 | 1.2982 | 0.06977 | 0.0243 | 18.6069
15 | 1.2693 | 0.07933 | 0.0235 | 16.0003
15.5 | 1.2378 | 0.08982 | 0.0213 | 13.7809
16 | 1.2108 | 0.10039 | 0.018 | 12.061
16.5 | 1.1804 | 0.11204 | 0.0132 | 10.5355
17 | 1.1448 | 0.12485 | 0.0067 | 9.1694
17.5 | 1.1197 | 0.13696 | 0 | 8.1754
18 | 1.0933 | 0.14969 | -0.0077 | 7.3038
18.5 | 1.069 | 0.16273 | -0.0161 | 6.5692

## 81. Re 6M Mach 0.00 (1)
BIGFOIL.COM POLAR EXPORT
NACA64A318
NACA64A318 |  |  |  | Cl Max: | 1.579 | at alpha= | 14 | deg
JavaFoil+Calcfoil stall+Eppler ext transition |  |  |  | L/D Max: | 131.78 | at alpha= | 4 | deg
Re: | 6000000 |  |  | Cd Min: | 0.0054 | at alpha= | -2.5 | deg
Mach: | 0 |  |  | Cl=0 at alpha= | -2.4516 | deg
|  |  |  | @ Cl=0.1, Cd= | 0.005431
|  |  |  | @ Cl=0.4, Cd= | 0.005555
|  |  |  | @ Cl=0.6, Cd= | 0.0057084
alpha (deg) | Cl | Cd | Cm | Cl/Cd
-20 | -1.009 | 0.09404 | -0.016 | -10.734
-19.5 | -1.048 | 0.07546 | -0.018 | -13.894
-19 | -1.083 | 0.0608 | -0.019 | -17.813
-18.5 | -1.106 | 0.05389 | -0.02 | -20.523
-18 | -1.131 | 0.04535 | -0.022 | -24.94
-17.5 | -1.15 | 0.0395 | -0.023 | -29.105
-17 | -1.163 | 0.03537 | -0.024 | -32.87
-16.5 | -1.166 | 0.03159 | -0.025 | -36.921
-16 | -1.164 | 0.02877 | -0.026 | -40.479
-15.5 | -1.16 | 0.02593 | -0.027 | -44.742
-15 | -1.152 | 0.02356 | -0.028 | -48.877
-14.5 | -1.139 | 0.02162 | -0.029 | -52.681
-14 | -1.123 | 0.01997 | -0.03 | -56.208
-13.5 | -1.104 | 0.01818 | -0.031 | -60.708
-13 | -1.08 | 0.01688 | -0.033 | -63.969
-12.5 | -1.058 | 0.0151 | -0.034 | -70.053
-12 | -1.03 | 0.0139 | -0.035 | -74.122
-11.5 | -0.996 | 0.01296 | -0.036 | -76.873
-11 | -0.959 | 0.01224 | -0.037 | -78.297
-10.5 | -0.916 | 0.01168 | -0.038 | -78.416
-10 | -0.87 | 0.01113 | -0.04 | -78.179
-9.5 | -0.825 | 0.00983 | -0.041 | -83.914
-9 | -0.779 | 0.00998 | -0.042 | -77.992
-8.5 | -0.725 | 0.00963 | -0.043 | -75.249
-8 | -0.67 | 0.00922 | -0.044 | -72.618
-7.5 | -0.613 | 0.00885 | -0.045 | -69.284
-7 | -0.555 | 0.00858 | -0.046 | -64.77
-6.5 | -0.497 | 0.00826 | -0.047 | -60.166
-6 | -0.437 | 0.00803 | -0.048 | -54.461
-5.5 | -0.377 | 0.00776 | -0.049 | -48.586
-5 | -0.316 | 0.00753 | -0.05 | -41.935
-4.5 | -0.255 | 0.00693 | -0.051 | -36.716
-4 | -0.193 | 0.00631 | -0.053 | -30.547
-3.5 | -0.131 | 0.0059 | -0.054 | -22.157
-3 | -0.069 | 0.00542 | -0.055 | -12.638
-2.5 | -0.006 | 0.0054 | -0.056 | -1.144
-2 | 0.056 | 0.00541 | -0.057 | 10.41
-1.5 | 0.119 | 0.00544 | -0.058 | 21.843
-1 | 0.181 | 0.00544 | -0.059 | 33.311
-0.5 | 0.244 | 0.00545 | -0.06 | 44.69
0 | 0.306 | 0.0055 | -0.061 | 55.686
0.5 | 0.369 | 0.00555 | -0.062 | 66.462
1 | 0.431 | 0.00556 | -0.063 | 77.537
1.5 | 0.493 | 0.00562 | -0.064 | 87.868
2 | 0.556 | 0.00568 | -0.065 | 97.803
2.5 | 0.618 | 0.00572 | -0.066 | 108.062
3 | 0.68 | 0.00582 | -0.067 | 116.922
3.5 | 0.739 | 0.00594 | -0.068 | 124.556
4 | 0.801 | 0.00608 | -0.069 | 131.78
4.5 | 0.861 | 0.00693 | -0.07 | 124.257
5 | 0.922 | 0.00766 | -0.071 | 120.245
5.5 | 0.981 | 0.00834 | -0.072 | 117.627
6 | 1.039 | 0.00935 | -0.073 | 111.098
6.5 | 1.089 | 0.01059 | -0.073 | 102.893
7 | 1.14 | 0.01115 | -0.074 | 102.242
7.5 | 1.191 | 0.01174 | -0.075 | 101.438
8 | 1.24 | 0.01232 | -0.075 | 100.689
8.5 | 1.288 | 0.01298 | -0.076 | 99.209
9 | 1.333 | 0.01363 | -0.077 | 97.811
9.5 | 1.375 | 0.01433 | -0.078 | 95.932
10 | 1.415 | 0.015 | -0.079 | 94.297
10.5 | 1.451 | 0.01573 | -0.079 | 92.222
11 | 1.484 | 0.01664 | -0.08 | 89.189
11.5 | 1.513 | 0.01749 | -0.081 | 86.478
12 | 1.535 | 0.01853 | -0.081 | 82.836
12.5 | 1.553 | 0.01947 | -0.082 | 79.748
13 | 1.566 | 0.0205 | -0.083 | 76.372
13.5 | 1.575 | 0.02168 | -0.083 | 72.643
14 | 1.579 | 0.02288 | -0.084 | 69
14.5 | 1.578 | 0.02424 | -0.084 | 65.089
15 | 1.573 | 0.02569 | -0.085 | 61.224
15.5 | 1.563 | 0.02721 | -0.086 | 57.449
16 | 1.548 | 0.02945 | -0.086 | 52.555
16.5 | 1.529 | 0.03174 | -0.086 | 48.159
17 | 1.503 | 0.03426 | -0.086 | 43.879
17.5 | 1.474 | 0.0366 | -0.087 | 40.278
18 | 1.44 | 0.03993 | -0.087 | 36.073
18.5 | 1.405 | 0.04323 | -0.087 | 32.499
19 | 1.368 | 0.04664 | -0.087 | 29.339

## 82. Re 6M Mach 0.00 (2)
BIGFOIL.COM POLAR EXPORT
NACA64A318
NACA64A318 |  |  |  | Cl Max: | 1.6259 | at alpha= | 20 | deg
XFOIL ncrit=9 |  |  |  | L/D Max: | 125.129 | at alpha= | 4 | deg
Re: | 6000000 |  |  | Cd Min: | 0.06011 | at alpha= | 20 | deg
Mach: | 0 |  |  | Cl=0 at alpha= | -1.8854 | deg
|  |  |  | @ Cl=0.1, Cd= | 0.0046058
|  |  |  | @ Cl=0.4, Cd= | 0.004768
|  |  |  | @ Cl=0.6, Cd= | 0.0051406
alpha (deg) | Cl | Cd | Cm | Cl/Cd
-20 | -1.4217 | 0.04093 | -0.0804 | -34.7349
-19.5 | -1.4145 | 0.03701 | -0.0805 | -38.2194
-19 | -1.4014 | 0.03385 | -0.0801 | -41.4003
-18.5 | -1.3899 | 0.03079 | -0.0792 | -45.1413
-18 | -1.3777 | 0.02805 | -0.0777 | -49.1159
-17.5 | -1.36 | 0.02582 | -0.0762 | -52.6723
-16.5 | -1.291 | 0.02157 | -0.0784 | -59.8516
-16 | -1.2421 | 0.01978 | -0.0816 | -62.7958
-15.5 | -1.2091 | 0.01829 | -0.0811 | -66.1072
-15 | -1.1801 | 0.01679 | -0.0798 | -70.2859
-14.5 | -1.1506 | 0.01542 | -0.0783 | -74.6174
-14 | -1.1196 | 0.01426 | -0.0764 | -78.5133
-13.5 | -1.0849 | 0.01338 | -0.0747 | -81.0837
-13 | -1.0479 | 0.01266 | -0.0728 | -82.7725
-12.5 | -1.0093 | 0.01204 | -0.0709 | -83.8289
-12 | -0.9681 | 0.01155 | -0.0692 | -83.8182
-11.5 | -0.9248 | 0.01111 | -0.0678 | -83.2403
-11 | -0.8841 | 0.01057 | -0.0657 | -83.6424
-10.5 | -0.8413 | 0.01018 | -0.0639 | -82.6424
-10 | -0.7973 | 0.00983 | -0.0621 | -81.1089
-9.5 | -0.7483 | 0.00945 | -0.0614 | -79.1852
-9 | -0.6993 | 0.00903 | -0.0606 | -77.4419
-8.5 | -0.6484 | 0.00871 | -0.0601 | -74.4432
-8 | -0.5975 | 0.00838 | -0.0596 | -71.3007
-7.5 | -0.5464 | 0.00806 | -0.0591 | -67.7916
-7 | -0.4943 | 0.00778 | -0.0588 | -63.5347
-6.5 | -0.4412 | 0.00752 | -0.0586 | -58.6702
-6 | -0.3876 | 0.00728 | -0.0586 | -53.2418
-5.5 | -0.3346 | 0.00702 | -0.0583 | -47.6638
-5 | -0.2795 | 0.0068 | -0.0586 | -41.1029
-4.5 | -0.2255 | 0.00654 | -0.0586 | -34.4801
-4 | -0.1778 | 0.00621 | -0.0572 | -28.6312
-3.5 | -0.1311 | 0.00593 | -0.0555 | -22.1079
-3 | -0.0928 | 0.00544 | -0.0521 | -17.0588
-2.5 | -0.056 | 0.00497 | -0.0482 | -11.2676
-2 | -0.0119 | 0.0047 | -0.0459 | -2.5319
-1.5 | 0.04 | 0.00465 | -0.0452 | 8.6022
-1 | 0.0925 | 0.00461 | -0.0446 | 20.0651
-0.5 | 0.1465 | 0.00458 | -0.0444 | 31.9869
0 | 0.2011 | 0.00459 | -0.0443 | 43.8126
0.5 | 0.257 | 0.00462 | -0.0444 | 55.6277
1 | 0.3139 | 0.00467 | -0.0449 | 67.2163
1.5 | 0.3722 | 0.00473 | -0.0457 | 78.6892
2 | 0.4307 | 0.00481 | -0.0465 | 89.5426
2.5 | 0.4912 | 0.00491 | -0.0478 | 100.0407
3 | 0.5531 | 0.00504 | -0.0495 | 109.7421
3.5 | 0.623 | 0.00519 | -0.0531 | 120.0385
4 | 0.6807 | 0.00544 | -0.0539 | 125.1287
4.5 | 0.7295 | 0.00597 | -0.053 | 122.1943
5 | 0.7696 | 0.00671 | -0.0504 | 114.6945
5.5 | 0.8064 | 0.00754 | -0.0473 | 106.9496
6 | 0.8501 | 0.00809 | -0.0454 | 105.0803
6.5 | 0.8898 | 0.0087 | -0.0428 | 102.2759
7 | 0.9271 | 0.00938 | -0.04 | 98.838
7.5 | 0.9676 | 0.00994 | -0.0377 | 97.3441
8 | 1.0086 | 0.01049 | -0.0357 | 96.1487
8.5 | 1.049 | 0.01107 | -0.0337 | 94.7606
9 | 1.0886 | 0.01169 | -0.0317 | 93.1223
9.5 | 1.1255 | 0.01245 | -0.0294 | 90.4016
10 | 1.1624 | 0.01323 | -0.0272 | 87.8609
10.5 | 1.1972 | 0.01414 | -0.0249 | 84.6676
11 | 1.2324 | 0.01507 | -0.0229 | 81.7784
11.5 | 1.2639 | 0.01624 | -0.0205 | 77.8264
12 | 1.3004 | 0.01702 | -0.0191 | 76.4042
12.5 | 1.3441 | 0.01853 | -0.0196 | 72.5364
13 | 1.372 | 0.02002 | -0.0172 | 68.5315
13.5 | 1.3991 | 0.02165 | -0.015 | 64.6236
14 | 1.425 | 0.02344 | -0.0129 | 60.7935
14.5 | 1.4482 | 0.02548 | -0.0107 | 56.8367
15 | 1.4715 | 0.02762 | -0.0089 | 53.2766
15.5 | 1.492 | 0.03006 | -0.007 | 49.6341
16 | 1.513 | 0.03252 | -0.0054 | 46.5252
16.5 | 1.5349 | 0.03501 | -0.0042 | 43.8418
17 | 1.5511 | 0.03805 | -0.0027 | 40.7648
17.5 | 1.5632 | 0.0415 | -0.0014 | 37.6675
18 | 1.5793 | 0.04474 | -0.0004 | 35.2995
18.5 | 1.5935 | 0.0482 | 0.0003 | 33.0602
19 | 1.603 | 0.0522 | 0.001 | 30.7088
19.5 | 1.6143 | 0.05614 | 0.0014 | 28.7549
20 | 1.6259 | 0.06011 | 0.0015 | 27.0487

## 83. Re 6M Mach 0.10 (1)
BIGFOIL.COM POLAR EXPORT
NACA64A318
NACA64A318 |  |  |  | Cl Max: | 1.567 | at alpha= | 14 | deg
JavaFoil+Calcfoil stall+Eppler ext transition |  |  |  | L/D Max: | 132.244 | at alpha= | 4 | deg
Re: | 6000000 |  |  | Cd Min: | 0.0054 | at alpha= | -2 | deg
Mach: | 0.1 |  |  | Cl=0 at alpha= | -2.4524 | deg
|  |  |  | @ Cl=0.1, Cd= | 0.0054277
|  |  |  | @ Cl=0.4, Cd= | 0.0055581
|  |  |  | @ Cl=0.6, Cd= | 0.0057231
alpha (deg) | Cl | Cd | Cm | Cl/Cd
-20 | -0.936 | 0.12359 | -0.015 | -7.573
-19.5 | -0.983 | 0.09566 | -0.017 | -10.272
-19 | -1.02 | 0.07952 | -0.018 | -12.824
-18.5 | -1.064 | 0.05958 | -0.02 | -17.863
-18 | -1.091 | 0.05167 | -0.021 | -21.109
-17.5 | -1.119 | 0.04219 | -0.023 | -26.528
-17 | -1.137 | 0.03742 | -0.024 | -30.382
-16.5 | -1.144 | 0.03312 | -0.025 | -34.555
-16 | -1.146 | 0.03011 | -0.026 | -38.051
-15.5 | -1.145 | 0.0269 | -0.027 | -42.56
-15 | -1.139 | 0.02452 | -0.028 | -46.449
-14.5 | -1.129 | 0.02238 | -0.029 | -50.456
-14 | -1.115 | 0.02054 | -0.03 | -54.296
-13.5 | -1.098 | 0.01863 | -0.032 | -58.952
-13 | -1.076 | 0.01726 | -0.033 | -62.336
-12.5 | -1.053 | 0.01564 | -0.034 | -67.365
-12 | -1.029 | 0.01414 | -0.035 | -72.765
-11.5 | -0.996 | 0.01316 | -0.036 | -75.737
-11 | -0.959 | 0.0124 | -0.038 | -77.356
-10.5 | -0.917 | 0.01175 | -0.039 | -78.066
-10 | -0.872 | 0.01129 | -0.04 | -77.242
-9.5 | -0.825 | 0.01075 | -0.041 | -76.779
-9 | -0.782 | 0.01004 | -0.042 | -77.814
-8.5 | -0.728 | 0.00967 | -0.043 | -75.289
-8 | -0.673 | 0.0093 | -0.044 | -72.331
-7.5 | -0.616 | 0.00892 | -0.045 | -69.062
-7 | -0.558 | 0.0086 | -0.047 | -64.88
-6.5 | -0.499 | 0.00832 | -0.048 | -59.981
-6 | -0.439 | 0.00808 | -0.049 | -54.372
-5.5 | -0.379 | 0.00776 | -0.05 | -48.785
-5 | -0.317 | 0.00754 | -0.051 | -42.112
-4.5 | -0.256 | 0.00698 | -0.052 | -36.677
-4 | -0.194 | 0.00632 | -0.053 | -30.642
-3.5 | -0.131 | 0.00595 | -0.054 | -22.076
-3 | -0.069 | 0.00543 | -0.055 | -12.677
-2.5 | -0.006 | 0.00543 | -0.056 | -1.144
-2 | 0.057 | 0.0054 | -0.057 | 10.475
-1.5 | 0.119 | 0.00544 | -0.058 | 21.947
-1 | 0.182 | 0.00544 | -0.059 | 33.464
-0.5 | 0.245 | 0.00545 | -0.06 | 44.922
0 | 0.308 | 0.0055 | -0.061 | 55.937
0.5 | 0.371 | 0.00553 | -0.062 | 66.949
1 | 0.433 | 0.00559 | -0.063 | 77.488
1.5 | 0.496 | 0.00562 | -0.064 | 88.167
2 | 0.559 | 0.00569 | -0.065 | 98.219
2.5 | 0.621 | 0.00574 | -0.066 | 108.172
3 | 0.684 | 0.00582 | -0.067 | 117.402
3.5 | 0.743 | 0.00595 | -0.068 | 124.998
4 | 0.805 | 0.00608 | -0.069 | 132.244
4.5 | 0.866 | 0.00696 | -0.07 | 124.388
5 | 0.926 | 0.0077 | -0.071 | 120.189
5.5 | 0.986 | 0.00837 | -0.072 | 117.723
6 | 1.044 | 0.00949 | -0.073 | 110.079
6.5 | 1.093 | 0.01067 | -0.073 | 102.45
7 | 1.145 | 0.01125 | -0.074 | 101.738
7.5 | 1.196 | 0.01187 | -0.075 | 100.725
8 | 1.245 | 0.01245 | -0.076 | 100.059
8.5 | 1.292 | 0.01312 | -0.077 | 98.469
9 | 1.337 | 0.01379 | -0.077 | 96.954
9.5 | 1.379 | 0.01453 | -0.078 | 94.889
10 | 1.418 | 0.01518 | -0.079 | 93.41
10.5 | 1.453 | 0.01598 | -0.08 | 90.936
11 | 1.485 | 0.01686 | -0.081 | 88.084
11.5 | 1.513 | 0.01777 | -0.081 | 85.121
12 | 1.533 | 0.01884 | -0.082 | 81.38
12.5 | 1.549 | 0.01979 | -0.082 | 78.275
13 | 1.56 | 0.02096 | -0.083 | 74.401
13.5 | 1.566 | 0.02209 | -0.084 | 70.904
14 | 1.567 | 0.02346 | -0.084 | 66.766
14.5 | 1.563 | 0.02484 | -0.085 | 62.922
15 | 1.554 | 0.0263 | -0.085 | 59.083
15.5 | 1.539 | 0.02824 | -0.086 | 54.503
16 | 1.519 | 0.03056 | -0.086 | 49.707
16.5 | 1.496 | 0.03284 | -0.086 | 45.564
17 | 1.466 | 0.03557 | -0.087 | 41.217
17.5 | 1.431 | 0.03809 | -0.087 | 37.581
18 | 1.392 | 0.04179 | -0.087 | 33.321
18.5 | 1.351 | 0.04593 | -0.087 | 29.404
19 | 1.308 | 0.0498 | -0.087 | 26.273

## 84. Re 6M Mach 0.10 (2)
BIGFOIL.COM POLAR EXPORT
NACA64A318
NACA64A318 |  |  |  | Cl Max: | 1.6188 | at alpha= | 20 | deg
XFOIL ncrit=9 |  |  |  | L/D Max: | 125.468 | at alpha= | 4 | deg
Re: | 6000000 |  |  | Cd Min: | 0.06292 | at alpha= | 20 | deg
Mach: | 0.1 |  |  | Cl=0 at alpha= | -1.8728 | deg
|  |  |  | @ Cl=0.1, Cd= | 0.0046239
|  |  |  | @ Cl=0.4, Cd= | 0.0047816
|  |  |  | @ Cl=0.6, Cd= | 0.0051444
alpha (deg) | Cl | Cd | Cm | Cl/Cd
-20 | -1.4082 | 0.04404 | -0.0825 | -31.9755
-19.5 | -1.4042 | 0.03962 | -0.0827 | -35.4417
-19 | -1.3937 | 0.03606 | -0.0825 | -38.6495
-18.5 | -1.3834 | 0.0327 | -0.0818 | -42.3058
-18 | -1.3721 | 0.02973 | -0.0804 | -46.152
-17.5 | -1.3563 | 0.02725 | -0.0789 | -49.7725
-16.5 | -1.2918 | 0.02264 | -0.0805 | -57.0583
-16 | -1.246 | 0.02063 | -0.0832 | -60.3975
-15.5 | -1.2067 | 0.01923 | -0.0836 | -62.7509
-15 | -1.1785 | 0.01759 | -0.0823 | -66.9983
-14.5 | -1.1499 | 0.01604 | -0.0807 | -71.6895
-14 | -1.1199 | 0.01472 | -0.0789 | -76.0802
-13.5 | -1.0862 | 0.01372 | -0.077 | -79.1691
-13 | -1.0496 | 0.01292 | -0.0751 | -81.2384
-12.5 | -1.0115 | 0.01223 | -0.0731 | -82.7065
-12 | -0.9704 | 0.0117 | -0.0713 | -82.9402
-11.5 | -0.9277 | 0.01123 | -0.0695 | -82.6091
-11 | -0.8861 | 0.01069 | -0.0676 | -82.8906
-10.5 | -0.8425 | 0.01027 | -0.0658 | -82.0351
-10 | -0.7994 | 0.00991 | -0.0637 | -80.666
-9.5 | -0.751 | 0.00955 | -0.0627 | -78.6387
-9 | -0.7021 | 0.00911 | -0.0617 | -77.0692
-8.5 | -0.651 | 0.00877 | -0.0611 | -74.2303
-8 | -0.6 | 0.00843 | -0.0605 | -71.1744
-7.5 | -0.5487 | 0.00811 | -0.0599 | -67.6572
-7 | -0.4966 | 0.00781 | -0.0595 | -63.5851
-6.5 | -0.4433 | 0.00755 | -0.0593 | -58.7152
-6 | -0.3893 | 0.00731 | -0.0592 | -53.2558
-5.5 | -0.3359 | 0.00705 | -0.0589 | -47.6454
-5 | -0.2812 | 0.00682 | -0.059 | -41.2317
-4.5 | -0.2267 | 0.00656 | -0.059 | -34.5579
-4 | -0.1788 | 0.00624 | -0.0575 | -28.6538
-3.5 | -0.1318 | 0.00596 | -0.0558 | -22.1141
-3 | -0.094 | 0.00546 | -0.0522 | -17.2161
-2.5 | -0.0574 | 0.00499 | -0.0483 | -11.503
-2 | -0.0133 | 0.00471 | -0.0459 | -2.8238
-1.5 | 0.039 | 0.00465 | -0.0452 | 8.3871
-1 | 0.0917 | 0.00463 | -0.0445 | 19.8056
-0.5 | 0.1462 | 0.00459 | -0.0443 | 31.8519
0 | 0.201 | 0.00461 | -0.0442 | 43.6009
0.5 | 0.2575 | 0.00463 | -0.0444 | 55.6156
1 | 0.3149 | 0.00468 | -0.0449 | 67.2863
1.5 | 0.3732 | 0.00475 | -0.0457 | 78.5684
2 | 0.4325 | 0.00482 | -0.0466 | 89.7303
2.5 | 0.4931 | 0.00492 | -0.0478 | 100.2236
3 | 0.5564 | 0.00505 | -0.0497 | 110.1782
3.5 | 0.6257 | 0.0052 | -0.053 | 120.3269
4 | 0.6838 | 0.00545 | -0.0539 | 125.4679
4.5 | 0.7325 | 0.00599 | -0.0529 | 122.2871
5 | 0.7723 | 0.00675 | -0.0501 | 114.4148
5.5 | 0.8091 | 0.00758 | -0.0469 | 106.7414
6 | 0.8527 | 0.00814 | -0.045 | 104.7543
6.5 | 0.8919 | 0.00876 | -0.0422 | 101.8151
7 | 0.9294 | 0.00944 | -0.0393 | 98.4534
7.5 | 0.9694 | 0.01004 | -0.0369 | 96.5538
8 | 1.0105 | 0.0106 | -0.0348 | 95.3302
8.5 | 1.051 | 0.0112 | -0.0328 | 93.8393
9 | 1.0908 | 0.01184 | -0.0307 | 92.1284
9.5 | 1.1272 | 0.01265 | -0.0283 | 89.1067
10 | 1.1643 | 0.01346 | -0.0261 | 86.5007
10.5 | 1.1988 | 0.01443 | -0.0237 | 83.0769
11 | 1.2337 | 0.01542 | -0.0215 | 80.0065
11.5 | 1.2656 | 0.01662 | -0.0192 | 76.1492
12 | 1.3009 | 0.01754 | -0.0175 | 74.1676
12.5 | 1.3453 | 0.01905 | -0.0181 | 70.6194
13 | 1.3721 | 0.02067 | -0.0156 | 66.3812
13.5 | 1.3987 | 0.02242 | -0.0133 | 62.3863
14 | 1.425 | 0.02427 | -0.0112 | 58.7145
14.5 | 1.4467 | 0.02651 | -0.009 | 54.5719
15 | 1.4697 | 0.02877 | -0.0071 | 51.0845
15.5 | 1.4915 | 0.0312 | -0.0053 | 47.8045
16 | 1.5126 | 0.03375 | -0.0038 | 44.8178
16.5 | 1.5342 | 0.03637 | -0.0024 | 42.1831
17 | 1.5488 | 0.03964 | -0.0009 | 39.0716
17.5 | 1.5585 | 0.04343 | 0.0004 | 35.8853
18 | 1.574 | 0.04685 | 0.0013 | 33.5966
18.5 | 1.5865 | 0.0506 | 0.0021 | 31.3538
19 | 1.5954 | 0.05481 | 0.0027 | 29.1078
19.5 | 1.6085 | 0.05869 | 0.0029 | 27.4067
20 | 1.6188 | 0.06292 | 0.003 | 25.7279

## 85. Re 6M Mach 0.25 (1)
BIGFOIL.COM POLAR EXPORT
NACA64A318
NACA64A318 |  |  |  | Cl Max: | 1.511 | at alpha= | 12 | deg
JavaFoil+Calcfoil stall+Eppler ext transition |  |  |  | L/D Max: | 133.678 | at alpha= | 4 | deg
Re: | 6000000 |  |  | Cd Min: | 0.00546 | at alpha= | -2 | deg
Mach: | 0.25 |  |  | Cl=0 at alpha= | -2.4531 | deg
|  |  |  | @ Cl=0.1, Cd= | 0.0054665
|  |  |  | @ Cl=0.4, Cd= | 0.0056119
|  |  |  | @ Cl=0.6, Cd= | 0.0057903
alpha (deg) | Cl | Cd | Cm | Cl/Cd
-19 | -0.643 | 0.17128 | -0.012 | -3.752
-18.5 | -0.703 | 0.14226 | -0.014 | -4.939
-18 | -0.757 | 0.12843 | -0.016 | -5.895
-17.5 | -0.807 | 0.11729 | -0.017 | -6.88
-17 | -0.858 | 0.10185 | -0.019 | -8.419
-16.5 | -0.909 | 0.07777 | -0.022 | -11.694
-16 | -0.976 | 0.04775 | -0.025 | -20.445
-15.5 | -1.012 | 0.03662 | -0.027 | -27.642
-15 | -1.031 | 0.03212 | -0.028 | -32.088
-14.5 | -1.044 | 0.02787 | -0.03 | -37.451
-14 | -1.05 | 0.02464 | -0.031 | -42.599
-13.5 | -1.048 | 0.02204 | -0.032 | -47.566
-13 | -1.041 | 0.01986 | -0.033 | -52.409
-12.5 | -1.027 | 0.01807 | -0.034 | -56.822
-12 | -1.006 | 0.01665 | -0.036 | -60.436
-11.5 | -0.987 | 0.01479 | -0.037 | -66.73
-11 | -0.959 | 0.01349 | -0.038 | -71.083
-10.5 | -0.922 | 0.01271 | -0.04 | -72.556
-10 | -0.88 | 0.01193 | -0.041 | -73.8
-9.5 | -0.835 | 0.01139 | -0.042 | -73.324
-9 | -0.787 | 0.01082 | -0.043 | -72.731
-8.5 | -0.743 | 0.01015 | -0.045 | -73.134
-8 | -0.687 | 0.00969 | -0.046 | -70.927
-7.5 | -0.63 | 0.00919 | -0.047 | -68.567
-7 | -0.572 | 0.00887 | -0.048 | -64.436
-6.5 | -0.512 | 0.00857 | -0.049 | -59.723
-6 | -0.451 | 0.00822 | -0.05 | -54.817
-5.5 | -0.389 | 0.00797 | -0.051 | -48.77
-5 | -0.326 | 0.00767 | -0.052 | -42.488
-4.5 | -0.263 | 0.00742 | -0.053 | -35.422
-4 | -0.199 | 0.00644 | -0.054 | -30.898
-3.5 | -0.135 | 0.00603 | -0.055 | -22.373
-3 | -0.071 | 0.00549 | -0.056 | -12.89
-2.5 | -0.006 | 0.00547 | -0.057 | -1.166
-2 | 0.058 | 0.00546 | -0.059 | 10.661
-1.5 | 0.123 | 0.00547 | -0.06 | 22.44
-1 | 0.187 | 0.00549 | -0.061 | 34.135
-0.5 | 0.252 | 0.00554 | -0.062 | 45.445
0 | 0.316 | 0.00555 | -0.063 | 57.01
0.5 | 0.381 | 0.0056 | -0.064 | 67.988
1 | 0.445 | 0.00564 | -0.065 | 78.918
1.5 | 0.51 | 0.00569 | -0.066 | 89.532
2 | 0.574 | 0.00577 | -0.067 | 99.565
2.5 | 0.638 | 0.00582 | -0.068 | 109.67
3 | 0.703 | 0.00591 | -0.069 | 118.836
3.5 | 0.763 | 0.00606 | -0.07 | 126.03
4 | 0.826 | 0.00618 | -0.071 | 133.678
4.5 | 0.889 | 0.00725 | -0.072 | 122.684
5 | 0.951 | 0.008 | -0.073 | 118.89
5.5 | 1.012 | 0.00913 | -0.074 | 110.772
6 | 1.068 | 0.00989 | -0.075 | 107.932
6.5 | 1.117 | 0.01116 | -0.075 | 100.105
7 | 1.17 | 0.01181 | -0.076 | 99.134
7.5 | 1.222 | 0.01249 | -0.077 | 97.776
8 | 1.27 | 0.01322 | -0.078 | 96.078
8.5 | 1.316 | 0.01391 | -0.079 | 94.647
9 | 1.358 | 0.0147 | -0.079 | 92.426
9.5 | 1.397 | 0.01553 | -0.08 | 89.944
10 | 1.431 | 0.01639 | -0.081 | 87.283
10.5 | 1.46 | 0.01737 | -0.082 | 84.074
11 | 1.483 | 0.01836 | -0.082 | 80.787
11.5 | 1.501 | 0.01946 | -0.083 | 77.136
12 | 1.511 | 0.02078 | -0.084 | 72.698
12.5 | 1.511 | 0.02212 | -0.084 | 68.301
13 | 1.504 | 0.02333 | -0.085 | 64.453
13.5 | 1.488 | 0.02497 | -0.085 | 59.583
14 | 1.464 | 0.02692 | -0.086 | 54.376
14.5 | 1.429 | 0.02919 | -0.086 | 48.957
15 | 1.388 | 0.03167 | -0.087 | 43.82
15.5 | 1.338 | 0.03466 | -0.087 | 38.597
16 | 1.28 | 0.03839 | -0.087 | 33.348
16.5 | 1.215 | 0.04328 | -0.087 | 28.073
17 | 1.131 | 0.05283 | -0.085 | 21.41

## 86. Re 6M Mach 0.25 (2)
BIGFOIL.COM POLAR EXPORT
NACA64A318
NACA64A318 |  |  |  | Cl Max: | 1.5689 | at alpha= | 19.5 | deg
XFOIL ncrit=9 |  |  |  | L/D Max: | 127.011 | at alpha= | 4 | deg
Re: | 6000000 |  |  | Cd Min: | 0.08 | at alpha= | 20 | deg
Mach: | 0.25 |  |  | Cl=0 at alpha= | -1.8126 | deg
|  |  |  | @ Cl=0.1, Cd= | 0.0046717
|  |  |  | @ Cl=0.4, Cd= | 0.0048497
|  |  |  | @ Cl=0.6, Cd= | 0.0051732
alpha (deg) | Cl | Cd | Cm | Cl/Cd
-20 | -1.2967 | 0.06622 | -0.0881 | -19.5817
-19.5 | -1.2995 | 0.05981 | -0.0901 | -21.7271
-19 | -1.3178 | 0.05227 | -0.0921 | -25.2114
-18.5 | -1.3226 | 0.04642 | -0.0928 | -28.492
-18 | -1.3213 | 0.04152 | -0.0927 | -31.8232
-17.5 | -1.316 | 0.03727 | -0.0919 | -35.3099
-17 | -1.3094 | 0.03339 | -0.0905 | -39.2153
-16 | -1.2435 | 0.02672 | -0.0944 | -46.5382
-15.5 | -1.1975 | 0.02454 | -0.0959 | -48.7979
-15 | -1.1761 | 0.02196 | -0.0943 | -53.5565
-14.5 | -1.1493 | 0.01985 | -0.0926 | -57.8992
-13.5 | -1.0886 | 0.01628 | -0.0891 | -66.8673
-13 | -1.0544 | 0.01486 | -0.0871 | -70.9556
-12.5 | -1.0188 | 0.01367 | -0.0849 | -74.5282
-12 | -0.979 | 0.01281 | -0.0827 | -76.4247
-11.5 | -0.9382 | 0.01208 | -0.0803 | -77.6656
-11 | -0.8952 | 0.01148 | -0.0779 | -77.9791
-10.5 | -0.8528 | 0.01086 | -0.0754 | -78.5267
-10 | -0.8067 | 0.01036 | -0.0732 | -77.8668
-9.5 | -0.7598 | 0.00996 | -0.0711 | -76.2851
-9 | -0.7142 | 0.00959 | -0.0686 | -74.4734
-8.5 | -0.6658 | 0.00911 | -0.0668 | -73.0845
-8 | -0.6124 | 0.00877 | -0.0659 | -69.829
-7.5 | -0.5602 | 0.00839 | -0.0648 | -66.77
-7 | -0.5077 | 0.00804 | -0.0638 | -63.1468
-6.5 | -0.4533 | 0.00775 | -0.0632 | -58.4903
-6 | -0.3991 | 0.00746 | -0.0625 | -53.4987
-5.5 | -0.3436 | 0.00722 | -0.0621 | -47.59
-5 | -0.2886 | 0.00697 | -0.0617 | -41.406
-4.5 | -0.2341 | 0.00671 | -0.0611 | -34.8882
-4 | -0.1844 | 0.00638 | -0.0596 | -28.9028
-3 | -0.1006 | 0.00559 | -0.0531 | -17.9964
-2 | -0.0202 | 0.00476 | -0.0459 | -4.2437
-1.5 | 0.0337 | 0.0047 | -0.0451 | 7.1702
-1 | 0.0883 | 0.00468 | -0.0445 | 18.8675
-0.5 | 0.1447 | 0.00464 | -0.0443 | 31.1853
0 | 0.2014 | 0.00467 | -0.0441 | 43.1263
0.5 | 0.2605 | 0.00469 | -0.0445 | 55.5437
1 | 0.3202 | 0.00474 | -0.0451 | 67.5527
1.5 | 0.3793 | 0.00483 | -0.0455 | 78.53
2 | 0.4422 | 0.00489 | -0.0468 | 90.4294
2.5 | 0.5034 | 0.005 | -0.0477 | 100.68
3 | 0.5737 | 0.00511 | -0.0507 | 112.2701
3.5 | 0.6403 | 0.00527 | -0.0529 | 121.4991
4 | 0.7011 | 0.00552 | -0.0538 | 127.0109
4.5 | 0.7495 | 0.00607 | -0.0523 | 123.4761
5 | 0.788 | 0.0069 | -0.0488 | 114.2029
5.5 | 0.8238 | 0.00778 | -0.045 | 105.8869
6 | 0.864 | 0.00843 | -0.0419 | 102.4911
6.5 | 0.9023 | 0.00914 | -0.0386 | 98.7199
7 | 0.9398 | 0.0099 | -0.0353 | 94.9293
7.5 | 0.979 | 0.01062 | -0.0325 | 92.1846
8 | 1.0205 | 0.01128 | -0.0301 | 90.4699
8.5 | 1.0604 | 0.01205 | -0.0276 | 88
9 | 1.0992 | 0.0129 | -0.025 | 85.2093
9.5 | 1.1336 | 0.01399 | -0.022 | 81.0293
10 | 1.17 | 0.01505 | -0.0194 | 77.7409
10.5 | 1.2032 | 0.01634 | -0.0167 | 73.6353
11 | 1.2372 | 0.01766 | -0.0142 | 70.0566
11.5 | 1.2684 | 0.01923 | -0.0116 | 65.9594
12 | 1.3014 | 0.02079 | -0.0096 | 62.5974
12.5 | 1.3464 | 0.02252 | -0.0099 | 59.7869
13 | 1.3722 | 0.02466 | -0.0073 | 55.6448
13.5 | 1.3985 | 0.02688 | -0.005 | 52.0275
14 | 1.4227 | 0.02936 | -0.0027 | 48.4571
14.5 | 1.4425 | 0.03221 | -0.0004 | 44.7842
15 | 1.4637 | 0.0351 | 0.0015 | 41.7009
15.5 | 1.4835 | 0.03823 | 0.0033 | 38.8046
16 | 1.5015 | 0.04157 | 0.0049 | 36.1198
16.5 | 1.5183 | 0.04515 | 0.0063 | 33.6279
17 | 1.529 | 0.04935 | 0.0077 | 30.9828
17.5 | 1.5406 | 0.05359 | 0.0087 | 28.7479
18 | 1.5519 | 0.05803 | 0.0094 | 26.7431
18.5 | 1.5573 | 0.06313 | 0.0099 | 24.6681
19 | 1.562 | 0.06848 | 0.01 | 22.8096
19.5 | 1.5689 | 0.07369 | 0.0099 | 21.2905
20 | 1.5665 | 0.08 | 0.0093 | 19.5813

## 87. Re 6M Mach 0.50 (1)
BIGFOIL.COM POLAR EXPORT
NACA64A318
NACA64A318 |  |  |  | Cl Max: | 1.353 | at alpha= | 8.5 | deg
JavaFoil+Calcfoil stall+Eppler ext transition |  |  |  | L/D Max: | 129.578 | at alpha= | 3.5 | deg
Re: | 6000000 |  |  | Cd Min: | 0.00568 | at alpha= | -2.5 | deg
Mach: | 0.5 |  |  | Cl=0 at alpha= | -2.4514 | deg
|  |  |  | @ Cl=0.1, Cd= | 0.0056903
|  |  |  | @ Cl=0.4, Cd= | 0.0058656
|  |  |  | @ Cl=0.6, Cd= | 0.0060392
alpha (deg) | Cl | Cd | Cm | Cl/Cd
-20 | -1.001 | 0.15588 | -0.014 | -6.421
-19.5 | -0.978 | 0.15576 | -0.016 | -6.278
-19 | -0.95 | 0.14546 | -0.016 | -6.528
-18.5 | -0.918 | 0.14422 | -0.016 | -6.363
-18 | -0.887 | 0.13709 | -0.016 | -6.473
-17.5 | -0.859 | 0.13485 | -0.017 | -6.371
-17 | -0.835 | 0.13063 | -0.018 | -6.391
-16.5 | -0.804 | 0.12486 | -0.018 | -6.441
-16 | -0.774 | 0.12022 | -0.018 | -6.441
-15.5 | -0.745 | 0.116 | -0.018 | -6.425
-15 | -0.717 | 0.10995 | -0.019 | -6.524
-14.5 | -0.69 | 0.11025 | -0.02 | -6.256
-14 | -0.66 | 0.103 | -0.019 | -6.405
-13.5 | -0.632 | 0.0958 | -0.02 | -6.592
-13 | -0.604 | 0.09791 | -0.02 | -6.164
-12.5 | -0.575 | 0.09037 | -0.021 | -6.362
-12 | -0.548 | 0.08123 | -0.022 | -6.748
-11.5 | -0.524 | 0.07185 | -0.025 | -7.288
-11 | -0.49 | 0.0781 | -0.022 | -6.273
-10.5 | -0.479 | 0.05594 | -0.032 | -8.562
-10 | -0.508 | 0.01998 | -0.043 | -25.402
-9.5 | -0.75 | 0.01765 | -0.045 | -42.488
-9 | -0.766 | 0.01527 | -0.047 | -50.166
-8.5 | -0.753 | 0.01337 | -0.049 | -56.297
-8 | -0.717 | 0.01239 | -0.05 | -57.865
-7.5 | -0.67 | 0.0116 | -0.051 | -57.738
-7 | -0.616 | 0.01087 | -0.053 | -56.66
-6.5 | -0.558 | 0.00895 | -0.054 | -62.329
-6 | -0.498 | 0.00929 | -0.056 | -53.662
-5.5 | -0.431 | 0.00884 | -0.057 | -48.793
-5 | -0.363 | 0.00849 | -0.058 | -42.725
-4.5 | -0.293 | 0.00809 | -0.059 | -36.196
-4 | -0.222 | 0.00737 | -0.061 | -30.115
-3.5 | -0.151 | 0.00662 | -0.062 | -22.777
-3 | -0.079 | 0.0057 | -0.063 | -13.862
-2.5 | -0.007 | 0.00568 | -0.064 | -1.255
-2 | 0.065 | 0.0057 | -0.065 | 11.416
-1.5 | 0.137 | 0.00568 | -0.067 | 24.167
-1 | 0.209 | 0.00574 | -0.068 | 36.44
-0.5 | 0.281 | 0.00579 | -0.069 | 48.594
0 | 0.354 | 0.00584 | -0.07 | 60.578
0.5 | 0.426 | 0.00588 | -0.071 | 72.349
1 | 0.498 | 0.00595 | -0.073 | 83.649
1.5 | 0.57 | 0.00601 | -0.074 | 94.853
2 | 0.642 | 0.00608 | -0.075 | 105.575
2.5 | 0.714 | 0.0062 | -0.076 | 115.162
3 | 0.786 | 0.00635 | -0.077 | 123.702
3.5 | 0.852 | 0.00658 | -0.078 | 129.578
4 | 0.922 | 0.00736 | -0.079 | 125.29
4.5 | 0.988 | 0.00848 | -0.08 | 116.47
5 | 1.047 | 0.00963 | -0.081 | 108.69
5.5 | 1.108 | 0.01121 | -0.082 | 98.851
6 | 1.167 | 0.01291 | -0.083 | 90.449
6.5 | 1.224 | 0.01387 | -0.083 | 88.245
7 | 1.273 | 0.01493 | -0.084 | 85.23
7.5 | 1.314 | 0.01603 | -0.085 | 81.959
8 | 1.342 | 0.01751 | -0.086 | 76.641
8.5 | 1.353 | 0.019 | -0.087 | 71.201
9 | 1.333 | 0.02099 | -0.087 | 63.51
9.5 | 1.244 | 0.02319 | -0.088 | 53.63
10 | 0.846 | 0.0259 | -0.089 | 32.656
10.5 | 0.744 | 0.07408 | -0.055 | 10.04
11 | 0.899 | 0.03149 | -0.089 | 28.559
11.5 | 0.797 | 0.08519 | -0.053 | 9.354
12 | 0.93 | 0.04318 | -0.086 | 21.547
12.5 | 0.856 | 0.09282 | -0.057 | 9.222
13 | 0.875 | 0.09528 | -0.05 | 9.188
13.5 | 0.913 | 0.09815 | -0.059 | 9.297

## 88. Re 6M Mach 0.50 (2)
BIGFOIL.COM POLAR EXPORT
NACA64A318
NACA64A318 |  |  |  | Cl Max: | 1.3466 | at alpha= | 13.5 | deg
XFOIL ncrit=9 |  |  |  | L/D Max: | 130.253 | at alpha= | 4 | deg
Re: | 6000000 |  |  | Cd Min: | 0.16061 | at alpha= | 18.5 | deg
Mach: | 0.5 |  |  | Cl=0 at alpha= | -1.6105 | deg
|  |  |  | @ Cl=0.1, Cd= | 0.0049262
|  |  |  | @ Cl=0.4, Cd= | 0.0051207
|  |  |  | @ Cl=0.6, Cd= | 0.0054089
alpha (deg) | Cl | Cd | Cm | Cl/Cd
-16.5 | -0.6155 | 0.12757 | -0.0719 | -4.8248
-15.5 | -0.6521 | 0.10151 | -0.0917 | -6.424
-14.5 | -0.7085 | 0.07695 | -0.1077 | -9.2073
-14 | -0.7354 | 0.06616 | -0.114 | -11.1155
-13.5 | -0.765 | 0.05598 | -0.1193 | -13.6656
-13 | -0.8005 | 0.04635 | -0.1231 | -17.2708
-12.5 | -0.8227 | 0.03863 | -0.1248 | -21.2969
-12 | -0.8523 | 0.0313 | -0.1246 | -27.23
-11.5 | -0.8597 | 0.02604 | -0.1225 | -33.0146
-11 | -0.858 | 0.02161 | -0.1193 | -39.7038
-10.5 | -0.8409 | 0.01821 | -0.1158 | -46.1779
-10 | -0.812 | 0.01556 | -0.1123 | -52.1851
-9.5 | -0.7724 | 0.01362 | -0.109 | -56.7107
-9 | -0.73 | 0.01214 | -0.1052 | -60.1318
-8.5 | -0.6848 | 0.01107 | -0.1009 | -61.8609
-8 | -0.6334 | 0.01037 | -0.097 | -61.08
-7.5 | -0.584 | 0.00969 | -0.0928 | -60.2683
-6.5 | -0.4789 | 0.00874 | -0.0851 | -54.7941
-6 | -0.4281 | 0.00832 | -0.081 | -51.4543
-5.5 | -0.3708 | 0.00795 | -0.0784 | -46.6415
-5 | -0.3146 | 0.00762 | -0.0757 | -41.2861
-4.5 | -0.2593 | 0.00732 | -0.0728 | -35.4235
-4 | -0.2077 | 0.00701 | -0.0694 | -29.6291
-3.5 | -0.1618 | 0.00665 | -0.0649 | -24.3308
-3 | -0.1246 | 0.00612 | -0.0588 | -20.3595
-2.5 | -0.0887 | 0.00557 | -0.0524 | -15.9246
-2 | -0.0465 | 0.00502 | -0.0475 | -9.2629
-1.5 | 0.0132 | 0.00497 | -0.046 | 2.6559
-1 | 0.0754 | 0.00493 | -0.045 | 15.2941
-0.5 | 0.1398 | 0.00492 | -0.0446 | 28.4146
0 | 0.205 | 0.00496 | -0.0444 | 41.3306
0.5 | 0.2734 | 0.00498 | -0.0449 | 54.8996
1 | 0.3407 | 0.00507 | -0.0452 | 67.1992
1.5 | 0.4109 | 0.00513 | -0.0461 | 80.0975
2 | 0.4815 | 0.00524 | -0.047 | 91.8893
2.5 | 0.5567 | 0.00535 | -0.0488 | 104.0561
3 | 0.6376 | 0.00546 | -0.0518 | 116.7766
3.5 | 0.7083 | 0.00564 | -0.0525 | 125.5851
4 | 0.7724 | 0.00593 | -0.0518 | 130.253
4.5 | 0.8213 | 0.00654 | -0.0483 | 125.581
5 | 0.8473 | 0.00775 | -0.0409 | 109.329
5.5 | 0.8708 | 0.00912 | -0.0337 | 95.4825
6.5 | 0.9389 | 0.01166 | -0.0234 | 80.5232
7 | 0.9678 | 0.01337 | -0.0182 | 72.3859
7.5 | 1.0039 | 0.01497 | -0.0141 | 67.0608
8 | 1.0416 | 0.01666 | -0.0104 | 62.521
8.5 | 1.0805 | 0.01845 | -0.007 | 58.5637
9 | 1.1133 | 0.02069 | -0.0034 | 53.8086
9.5 | 1.1455 | 0.02313 | 0.0002 | 49.5244
10 | 1.1788 | 0.02564 | 0.0035 | 45.975
10.5 | 1.2079 | 0.02854 | 0.0068 | 42.3231
11 | 1.2382 | 0.03152 | 0.0099 | 39.283
11.5 | 1.2659 | 0.03482 | 0.0129 | 36.3555
12 | 1.2933 | 0.0383 | 0.0158 | 33.7676
12.5 | 1.3245 | 0.04205 | 0.0174 | 31.4982
13 | 1.3404 | 0.0474 | 0.0194 | 28.2785
13.5 | 1.3466 | 0.05292 | 0.0221 | 25.446
14 | 1.3347 | 0.06013 | 0.024 | 22.1969
14.5 | 1.3178 | 0.06809 | 0.0249 | 19.3538
15 | 1.2876 | 0.07764 | 0.0243 | 16.5842
15.5 | 1.2563 | 0.08798 | 0.0223 | 14.2794
16 | 1.229 | 0.09845 | 0.0192 | 12.4835
16.5 | 1.1946 | 0.1104 | 0.0143 | 10.8207
17 | 1.1583 | 0.12317 | 0.0079 | 9.4041
17.5 | 1.1299 | 0.13562 | 0.001 | 8.3314
18 | 1.1041 | 0.14816 | -0.0065 | 7.4521
18.5 | 1.0832 | 0.16061 | -0.0143 | 6.7443

## 89. Re 7M Mach 0.00 (1)
BIGFOIL.COM POLAR EXPORT
NACA64A318
NACA64A318 |  |  |  | Cl Max: | 1.58 | at alpha= | 14 | deg
JavaFoil+Calcfoil stall+Eppler ext transition |  |  |  | L/D Max: | 126.084 | at alpha= | 3.5 | deg
Re: | 7000000 |  |  | Cd Min: | 0.00532 | at alpha= | -1.5 | deg
Mach: | 0 |  |  | Cl=0 at alpha= | -2.4516 | deg
|  |  |  | @ Cl=0.1, Cd= | 0.005323
|  |  |  | @ Cl=0.4, Cd= | 0.00545
|  |  |  | @ Cl=0.6, Cd= | 0.005621
alpha (deg) | Cl | Cd | Cm | Cl/Cd
-20 | -1.011 | 0.09252 | -0.016 | -10.925
-19.5 | -1.056 | 0.06949 | -0.018 | -15.198
-19 | -1.083 | 0.0605 | -0.019 | -17.9
-18.5 | -1.105 | 0.05404 | -0.02 | -20.449
-18 | -1.135 | 0.04285 | -0.022 | -26.493
-17.5 | -1.152 | 0.038 | -0.023 | -30.319
-17 | -1.166 | 0.03376 | -0.024 | -34.53
-16.5 | -1.168 | 0.03054 | -0.025 | -38.266
-16 | -1.167 | 0.02755 | -0.026 | -42.366
-15.5 | -1.163 | 0.02488 | -0.027 | -46.742
-15 | -1.154 | 0.02261 | -0.028 | -51.046
-14.5 | -1.141 | 0.02078 | -0.029 | -54.933
-14 | -1.125 | 0.01921 | -0.03 | -58.559
-13.5 | -1.106 | 0.0175 | -0.032 | -63.173
-13 | -1.084 | 0.01604 | -0.033 | -67.562
-12.5 | -1.063 | 0.01427 | -0.034 | -74.516
-12 | -1.032 | 0.01343 | -0.035 | -76.897
-11.5 | -0.998 | 0.01257 | -0.036 | -79.393
-11 | -0.96 | 0.01189 | -0.037 | -80.684
-10.5 | -0.917 | 0.01137 | -0.039 | -80.667
-10 | -0.872 | 0.01085 | -0.04 | -80.356
-9.5 | -0.831 | 0.01014 | -0.041 | -81.934
-9 | -0.779 | 0.00975 | -0.042 | -79.907
-8.5 | -0.725 | 0.00936 | -0.043 | -77.483
-8 | -0.67 | 0.00906 | -0.044 | -73.96
-7.5 | -0.613 | 0.0087 | -0.045 | -70.448
-7 | -0.555 | 0.00838 | -0.046 | -66.259
-6.5 | -0.497 | 0.00813 | -0.047 | -61.115
-6 | -0.437 | 0.00789 | -0.048 | -55.4
-5.5 | -0.377 | 0.00765 | -0.049 | -49.267
-5 | -0.316 | 0.00742 | -0.05 | -42.58
-4.5 | -0.255 | 0.00716 | -0.051 | -35.578
-4 | -0.193 | 0.00661 | -0.053 | -29.186
-3.5 | -0.131 | 0.00611 | -0.054 | -21.408
-3 | -0.069 | 0.00569 | -0.055 | -12.045
-2.5 | -0.006 | 0.00533 | -0.056 | -1.159
-2 | 0.056 | 0.00533 | -0.057 | 10.555
-1.5 | 0.119 | 0.00532 | -0.058 | 22.333
-1 | 0.181 | 0.00536 | -0.059 | 33.817
-0.5 | 0.244 | 0.00536 | -0.06 | 45.474
0 | 0.306 | 0.0054 | -0.061 | 56.7
0.5 | 0.369 | 0.00543 | -0.062 | 67.911
1 | 0.431 | 0.00547 | -0.063 | 78.795
1.5 | 0.493 | 0.00553 | -0.064 | 89.265
2 | 0.556 | 0.00555 | -0.065 | 100.158
2.5 | 0.618 | 0.00565 | -0.066 | 109.43
3 | 0.68 | 0.00576 | -0.067 | 118.185
3.5 | 0.739 | 0.00587 | -0.068 | 126.084
4 | 0.801 | 0.00659 | -0.069 | 121.525
4.5 | 0.861 | 0.00721 | -0.07 | 119.515
5 | 0.922 | 0.00775 | -0.071 | 118.835
5.5 | 0.981 | 0.00883 | -0.072 | 111.139
6 | 1.039 | 0.00932 | -0.073 | 111.45
6.5 | 1.093 | 0.01019 | -0.073 | 107.305
7 | 1.142 | 0.01093 | -0.074 | 104.465
7.5 | 1.192 | 0.01154 | -0.075 | 103.327
8 | 1.241 | 0.01208 | -0.076 | 102.761
8.5 | 1.289 | 0.01273 | -0.076 | 101.245
9 | 1.334 | 0.01338 | -0.077 | 99.704
9.5 | 1.376 | 0.01402 | -0.078 | 98.14
10 | 1.416 | 0.01465 | -0.079 | 96.649
10.5 | 1.452 | 0.01535 | -0.079 | 94.574
11 | 1.485 | 0.01617 | -0.08 | 91.811
11.5 | 1.515 | 0.01697 | -0.081 | 89.244
12 | 1.537 | 0.01798 | -0.082 | 85.522
12.5 | 1.555 | 0.01889 | -0.082 | 82.294
13 | 1.568 | 0.01988 | -0.083 | 78.847
13.5 | 1.576 | 0.02102 | -0.083 | 74.989
14 | 1.58 | 0.0223 | -0.084 | 70.849
14.5 | 1.58 | 0.0235 | -0.085 | 67.226
15 | 1.575 | 0.02486 | -0.085 | 63.344
15.5 | 1.565 | 0.02653 | -0.086 | 58.986
16 | 1.551 | 0.02839 | -0.086 | 54.614
16.5 | 1.531 | 0.03077 | -0.086 | 49.76
17 | 1.506 | 0.03303 | -0.087 | 45.603
17.5 | 1.477 | 0.03541 | -0.087 | 41.707
18 | 1.443 | 0.03838 | -0.087 | 37.608
18.5 | 1.407 | 0.04188 | -0.087 | 33.599
19 | 1.371 | 0.04519 | -0.087 | 30.329

## 90. Re 7M Mach 0.00 (2)
BIGFOIL.COM POLAR EXPORT
NACA64A318
NACA64A318 |  |  |  | Cl Max: | 1.6455 | at alpha= | 20 | deg
XFOIL ncrit=9 |  |  |  | L/D Max: | 122.572 | at alpha= | 4 | deg
Re: | 7000000 |  |  | Cd Min: | 0.05802 | at alpha= | 20 | deg
Mach: | 0 |  |  | Cl=0 at alpha= | -1.9039 | deg
|  |  |  | @ Cl=0.1, Cd= | 0.0045065
|  |  |  | @ Cl=0.4, Cd= | 0.0046715
|  |  |  | @ Cl=0.6, Cd= | 0.0051518
alpha (deg) | Cl | Cd | Cm | Cl/Cd
-20 | -1.4394 | 0.03918 | -0.0805 | -36.7381
-19.5 | -1.4331 | 0.03532 | -0.0803 | -40.5747
-19 | -1.4238 | 0.03195 | -0.0797 | -44.5634
-18.5 | -1.4115 | 0.02912 | -0.0785 | -48.4718
-18 | -1.3961 | 0.02667 | -0.077 | -52.3472
-17 | -1.3376 | 0.02216 | -0.0779 | -60.361
-16.5 | -1.2963 | 0.02028 | -0.0798 | -63.9201
-16 | -1.2573 | 0.01868 | -0.0808 | -67.3073
-15.5 | -1.2244 | 0.01742 | -0.0799 | -70.287
-15 | -1.1947 | 0.01601 | -0.0785 | -74.6221
-14.5 | -1.1627 | 0.01484 | -0.077 | -78.3491
-14 | -1.1305 | 0.0138 | -0.0751 | -81.9203
-13.5 | -1.0971 | 0.01289 | -0.0731 | -85.1125
-13 | -1.06 | 0.0122 | -0.0711 | -86.8852
-12.5 | -1.021 | 0.01163 | -0.0691 | -87.7902
-12 | -0.9787 | 0.01118 | -0.0675 | -87.5403
-11.5 | -0.9343 | 0.01077 | -0.0662 | -86.7502
-11 | -0.8914 | 0.01033 | -0.0645 | -86.2924
-10.5 | -0.8502 | 0.00994 | -0.0622 | -85.5332
-10 | -0.8042 | 0.00955 | -0.0609 | -84.2094
-9.5 | -0.7539 | 0.00921 | -0.0604 | -81.8567
-9 | -0.7041 | 0.00882 | -0.0597 | -79.8299
-8.5 | -0.6531 | 0.0085 | -0.0593 | -76.8353
-8 | -0.6021 | 0.00818 | -0.0588 | -73.6064
-7.5 | -0.5508 | 0.00787 | -0.0583 | -69.9873
-7 | -0.4983 | 0.0076 | -0.058 | -65.5658
-6.5 | -0.445 | 0.00736 | -0.0579 | -60.462
-6 | -0.3918 | 0.00711 | -0.0577 | -55.1055
-5.5 | -0.337 | 0.0069 | -0.0579 | -48.8406
-5 | -0.2825 | 0.00668 | -0.0579 | -42.2904
-4.5 | -0.2278 | 0.00644 | -0.0581 | -35.3727
-4 | -0.1765 | 0.00618 | -0.0574 | -28.5599
-3.5 | -0.1291 | 0.0059 | -0.0559 | -21.8814
-3 | -0.0885 | 0.00547 | -0.0529 | -16.1792
-2.5 | -0.0497 | 0.00505 | -0.0495 | -9.8416
-2 | -0.0098 | 0.00466 | -0.0463 | -2.103
-1.5 | 0.0412 | 0.00458 | -0.0454 | 8.9956
-1 | 0.0937 | 0.00451 | -0.0448 | 20.7761
-0.5 | 0.1479 | 0.00448 | -0.0447 | 33.0134
0 | 0.2032 | 0.00449 | -0.0447 | 45.2561
0.5 | 0.259 | 0.00453 | -0.0449 | 57.1744
1 | 0.3168 | 0.00456 | -0.0455 | 69.4737
1.5 | 0.3751 | 0.00463 | -0.0463 | 81.0151
2 | 0.4351 | 0.00473 | -0.0475 | 91.9873
2.5 | 0.4945 | 0.00482 | -0.0486 | 102.5934
3 | 0.5637 | 0.00497 | -0.052 | 113.4205
4 | 0.6815 | 0.00556 | -0.0543 | 122.5719
4.5 | 0.7259 | 0.00617 | -0.0525 | 117.6499
5 | 0.7687 | 0.0068 | -0.0504 | 113.0441
5.5 | 0.8069 | 0.00757 | -0.0475 | 106.5918
6.5 | 0.8927 | 0.00863 | -0.0435 | 103.4415
7 | 0.9318 | 0.00923 | -0.0409 | 100.9534
7.5 | 0.9735 | 0.00974 | -0.0388 | 99.9487
8 | 1.0158 | 0.01023 | -0.037 | 99.2962
8.5 | 1.0563 | 0.0108 | -0.035 | 97.8056
9 | 1.0963 | 0.01139 | -0.033 | 96.2511
9.5 | 1.1322 | 0.01217 | -0.0304 | 93.032
10 | 1.1709 | 0.01286 | -0.0285 | 91.0498
10.5 | 1.2053 | 0.01378 | -0.0261 | 87.4673
11 | 1.2421 | 0.01461 | -0.0241 | 85.0171
11.5 | 1.2744 | 0.01571 | -0.0218 | 81.1203
12 | 1.3069 | 0.01685 | -0.0197 | 77.5608
12.5 | 1.3332 | 0.01787 | -0.0162 | 74.6055
13 | 1.3828 | 0.01933 | -0.0183 | 71.5365
13.5 | 1.4115 | 0.02081 | -0.0162 | 67.828
14 | 1.438 | 0.02252 | -0.014 | 63.8544
14.5 | 1.4591 | 0.02465 | -0.0116 | 59.1927
15 | 1.483 | 0.02671 | -0.0097 | 55.5223
15.5 | 1.5072 | 0.02884 | -0.008 | 52.2607
16 | 1.5298 | 0.03113 | -0.0065 | 49.1423
16.5 | 1.5515 | 0.03358 | -0.005 | 46.2031
17 | 1.5677 | 0.03656 | -0.0035 | 42.8802
17.5 | 1.5804 | 0.03989 | -0.0021 | 39.619
18 | 1.5968 | 0.04306 | -0.001 | 37.0831
18.5 | 1.6082 | 0.04675 | -0.0001 | 34.4
19 | 1.6209 | 0.05039 | 0.0006 | 32.1671
19.5 | 1.6347 | 0.05402 | 0.001 | 30.261
20 | 1.6455 | 0.05802 | 0.0013 | 28.3609

## 91. Re 7M Mach 0.10 (1)
BIGFOIL.COM POLAR EXPORT
NACA64A318
NACA64A318 |  |  |  | Cl Max: | 1.569 | at alpha= | 14 | deg
JavaFoil+Calcfoil stall+Eppler ext transition |  |  |  | L/D Max: | 126.534 | at alpha= | 3.5 | deg
Re: | 7000000 |  |  | Cd Min: | 0.00532 | at alpha= | -1.5 | deg
Mach: | 0.1 |  |  | Cl=0 at alpha= | -2.4524 | deg
|  |  |  | @ Cl=0.1, Cd= | 0.0053261
|  |  |  | @ Cl=0.4, Cd= | 0.0054581
|  |  |  | @ Cl=0.6, Cd= | 0.0056263
alpha (deg) | Cl | Cd | Cm | Cl/Cd
-20 | -0.943 | 0.11592 | -0.015 | -8.132
-19.5 | -0.984 | 0.09381 | -0.017 | -10.492
-19 | -1.026 | 0.07494 | -0.019 | -13.689
-18.5 | -1.063 | 0.06009 | -0.02 | -17.69
-18 | -1.096 | 0.04842 | -0.022 | -22.636
-17.5 | -1.122 | 0.04053 | -0.023 | -27.686
-17 | -1.14 | 0.03561 | -0.024 | -32.018
-16.5 | -1.147 | 0.03199 | -0.025 | -35.855
-16 | -1.148 | 0.02909 | -0.026 | -39.464
-15.5 | -1.147 | 0.02602 | -0.027 | -44.089
-15 | -1.141 | 0.02353 | -0.028 | -48.503
-14.5 | -1.132 | 0.02148 | -0.029 | -52.668
-14 | -1.117 | 0.01974 | -0.031 | -56.611
-13.5 | -1.1 | 0.01793 | -0.032 | -61.352
-13 | -1.079 | 0.01654 | -0.033 | -65.222
-12.5 | -1.058 | 0.01494 | -0.034 | -70.781
-12 | -1.031 | 0.01367 | -0.035 | -75.452
-11.5 | -0.998 | 0.01282 | -0.036 | -77.836
-11 | -0.961 | 0.01204 | -0.038 | -79.812
-10.5 | -0.919 | 0.01144 | -0.039 | -80.3
-10 | -0.873 | 0.01101 | -0.04 | -79.351
-9.5 | -0.834 | 0.01028 | -0.041 | -81.079
-9 | -0.782 | 0.0098 | -0.042 | -79.742
-8.5 | -0.728 | 0.00945 | -0.043 | -76.977
-8 | -0.673 | 0.00908 | -0.044 | -74.089
-7.5 | -0.616 | 0.00872 | -0.045 | -70.61
-7 | -0.558 | 0.00845 | -0.047 | -66.016
-6.5 | -0.499 | 0.00814 | -0.048 | -61.324
-6 | -0.439 | 0.0079 | -0.049 | -55.611
-5.5 | -0.379 | 0.00766 | -0.05 | -49.427
-5 | -0.317 | 0.00744 | -0.051 | -42.667
-4.5 | -0.256 | 0.0072 | -0.052 | -35.53
-4 | -0.194 | 0.00662 | -0.053 | -29.291
-3.5 | -0.131 | 0.00611 | -0.054 | -21.491
-3 | -0.069 | 0.00571 | -0.055 | -12.062
-2.5 | -0.006 | 0.00535 | -0.056 | -1.16
-2 | 0.057 | 0.00534 | -0.057 | 10.598
-1.5 | 0.119 | 0.00532 | -0.058 | 22.437
-1 | 0.182 | 0.00536 | -0.059 | 33.97
-0.5 | 0.245 | 0.00535 | -0.06 | 45.752
0 | 0.308 | 0.0054 | -0.061 | 56.956
0.5 | 0.371 | 0.00543 | -0.062 | 68.241
1 | 0.433 | 0.00549 | -0.063 | 78.857
1.5 | 0.496 | 0.00553 | -0.064 | 89.64
2 | 0.559 | 0.00558 | -0.065 | 100.174
2.5 | 0.621 | 0.00565 | -0.066 | 109.897
3 | 0.684 | 0.00576 | -0.067 | 118.675
3.5 | 0.743 | 0.00587 | -0.068 | 126.534
4 | 0.805 | 0.00665 | -0.069 | 120.918
4.5 | 0.866 | 0.00729 | -0.07 | 118.759
5 | 0.926 | 0.00778 | -0.071 | 119.013
5.5 | 0.986 | 0.00886 | -0.072 | 111.298
6 | 1.044 | 0.00984 | -0.073 | 106.076
6.5 | 1.096 | 0.01046 | -0.074 | 104.732
7 | 1.146 | 0.01103 | -0.074 | 103.832
7.5 | 1.197 | 0.01163 | -0.075 | 102.913
8 | 1.246 | 0.0122 | -0.076 | 102.118
8.5 | 1.293 | 0.01283 | -0.077 | 100.761
9 | 1.338 | 0.01351 | -0.078 | 99.02
9.5 | 1.38 | 0.01417 | -0.078 | 97.347
10 | 1.419 | 0.01478 | -0.079 | 95.981
10.5 | 1.454 | 0.01559 | -0.08 | 93.269
11 | 1.486 | 0.01639 | -0.081 | 90.673
11.5 | 1.514 | 0.01723 | -0.081 | 87.881
12 | 1.536 | 0.01828 | -0.082 | 84.025
12.5 | 1.551 | 0.01922 | -0.083 | 80.701
13 | 1.562 | 0.02035 | -0.083 | 76.752
13.5 | 1.568 | 0.02142 | -0.084 | 73.193
14 | 1.569 | 0.02277 | -0.084 | 68.896
14.5 | 1.565 | 0.02405 | -0.085 | 65.064
15 | 1.556 | 0.02545 | -0.085 | 61.143
15.5 | 1.541 | 0.02749 | -0.086 | 56.062
16 | 1.522 | 0.02948 | -0.086 | 51.623
16.5 | 1.499 | 0.03184 | -0.087 | 47.065
17 | 1.469 | 0.03428 | -0.087 | 42.86
17.5 | 1.434 | 0.03702 | -0.087 | 38.74
18 | 1.395 | 0.0405 | -0.087 | 34.438
18.5 | 1.354 | 0.04408 | -0.087 | 30.715
19 | 1.309 | 0.04906 | -0.087 | 26.683

## 92. Re 7M Mach 0.10 (2)
BIGFOIL.COM POLAR EXPORT
NACA64A318
NACA64A318 |  |  |  | Cl Max: | 1.639 | at alpha= | 20 | deg
XFOIL ncrit=9 |  |  |  | L/D Max: | 123.094 | at alpha= | 4 | deg
Re: | 7000000 |  |  | Cd Min: | 0.06073 | at alpha= | 20 | deg
Mach: | 0.1 |  |  | Cl=0 at alpha= | -1.8924 | deg
|  |  |  | @ Cl=0.1, Cd= | 0.0045162
|  |  |  | @ Cl=0.4, Cd= | 0.004679
|  |  |  | @ Cl=0.6, Cd= | 0.0050755
alpha (deg) | Cl | Cd | Cm | Cl/Cd
-20 | -1.4285 | 0.04203 | -0.0827 | -33.9876
-19.5 | -1.422 | 0.03795 | -0.0828 | -37.4704
-19 | -1.4164 | 0.03408 | -0.0823 | -41.561
-18.5 | -1.4052 | 0.03096 | -0.0812 | -45.3876
-18 | -1.3903 | 0.02835 | -0.0798 | -49.0406
-17.5 | -1.3777 | 0.0257 | -0.0779 | -53.607
-16.5 | -1.3002 | 0.02127 | -0.0815 | -61.1283
-16 | -1.2582 | 0.01948 | -0.0832 | -64.5893
-15.5 | -1.2255 | 0.01813 | -0.0822 | -67.5951
-15 | -1.1964 | 0.01659 | -0.0808 | -72.1157
-14.5 | -1.1644 | 0.01531 | -0.0793 | -76.0549
-14 | -1.1307 | 0.01424 | -0.0777 | -79.4031
-13.5 | -1.0983 | 0.01321 | -0.0755 | -83.1416
-13 | -1.0619 | 0.01244 | -0.0734 | -85.3617
-12.5 | -1.0233 | 0.01181 | -0.0713 | -86.6469
-12 | -0.9816 | 0.01131 | -0.0695 | -86.7905
-11.5 | -0.9373 | 0.01088 | -0.068 | -86.1489
-11 | -0.8931 | 0.01045 | -0.0664 | -85.4641
-10.5 | -0.8507 | 0.01003 | -0.0643 | -84.8156
-10 | -0.8076 | 0.00964 | -0.0622 | -83.7759
-9.5 | -0.7573 | 0.00928 | -0.0615 | -81.6056
-9 | -0.707 | 0.0089 | -0.0608 | -79.4382
-8.5 | -0.6561 | 0.00855 | -0.0602 | -76.7368
-8 | -0.6045 | 0.00824 | -0.0597 | -73.3617
-7.5 | -0.5531 | 0.00792 | -0.0591 | -69.8359
-7 | -0.5006 | 0.00763 | -0.0588 | -65.6094
-6.5 | -0.4468 | 0.0074 | -0.0586 | -60.3784
-6 | -0.3936 | 0.00713 | -0.0583 | -55.2034
-5.5 | -0.3388 | 0.00692 | -0.0584 | -48.9595
-5 | -0.2837 | 0.00671 | -0.0584 | -42.2802
-4.5 | -0.2293 | 0.00646 | -0.0584 | -35.4954
-4 | -0.1776 | 0.0062 | -0.0578 | -28.6452
-3.5 | -0.1302 | 0.00592 | -0.0562 | -21.9932
-3 | -0.0898 | 0.00548 | -0.0531 | -16.3869
-2.5 | -0.0512 | 0.00507 | -0.0495 | -10.0986
-2 | -0.011 | 0.00467 | -0.0463 | -2.3555
-1.5 | 0.0401 | 0.00459 | -0.0454 | 8.7364
-1 | 0.093 | 0.00452 | -0.0448 | 20.5752
-0.5 | 0.1475 | 0.00449 | -0.0446 | 32.8508
0 | 0.2033 | 0.00449 | -0.0447 | 45.2784
0.5 | 0.2594 | 0.00454 | -0.0449 | 57.1366
1 | 0.3176 | 0.00457 | -0.0455 | 69.4967
1.5 | 0.3765 | 0.00464 | -0.0464 | 81.1422
2 | 0.4368 | 0.00474 | -0.0476 | 92.1519
2.5 | 0.4968 | 0.00483 | -0.0487 | 102.8571
3 | 0.5664 | 0.00498 | -0.0521 | 113.7349
3.5 | 0.6297 | 0.00516 | -0.054 | 122.0349
4 | 0.6844 | 0.00556 | -0.0542 | 123.0935
4.5 | 0.7288 | 0.00618 | -0.0523 | 117.9288
5 | 0.7716 | 0.00683 | -0.0501 | 112.9722
5.5 | 0.8096 | 0.0076 | -0.0471 | 106.5263
6 | 0.8537 | 0.00812 | -0.0452 | 105.1355
6.5 | 0.8948 | 0.00869 | -0.0428 | 102.9689
7 | 0.9337 | 0.00931 | -0.0401 | 100.29
7.5 | 0.9756 | 0.00983 | -0.038 | 99.2472
8 | 1.0176 | 0.01035 | -0.0361 | 98.3188
8.5 | 1.0581 | 0.01094 | -0.034 | 96.7185
9 | 1.0979 | 0.01156 | -0.0319 | 94.974
9.5 | 1.134 | 0.01236 | -0.0293 | 91.7476
10 | 1.172 | 0.01312 | -0.0272 | 89.3293
10.5 | 1.2064 | 0.01407 | -0.0247 | 85.7427
11 | 1.2429 | 0.01497 | -0.0227 | 83.0261
11.5 | 1.2751 | 0.01612 | -0.0203 | 79.1005
12 | 1.3077 | 0.01732 | -0.0182 | 75.5023
12.5 | 1.3334 | 0.01841 | -0.0145 | 72.428
13 | 1.3828 | 0.01997 | -0.0166 | 69.2439
13.5 | 1.4117 | 0.02153 | -0.0145 | 65.569
14 | 1.4381 | 0.02334 | -0.0123 | 61.6153
14.5 | 1.4599 | 0.02551 | -0.01 | 57.2285
15 | 1.4833 | 0.0277 | -0.008 | 53.5487
15.5 | 1.5064 | 0.03 | -0.0063 | 50.2133
16 | 1.5284 | 0.03243 | -0.0047 | 47.1292
16.5 | 1.5492 | 0.03507 | -0.0032 | 44.1745
17 | 1.5643 | 0.03825 | -0.0016 | 40.8967
17.5 | 1.5783 | 0.04158 | -0.0003 | 37.9582
18 | 1.5947 | 0.04485 | 0.0007 | 35.5563
18.5 | 1.6063 | 0.04862 | 0.0016 | 33.0378
19 | 1.6179 | 0.05251 | 0.0023 | 30.8113
19.5 | 1.6309 | 0.05635 | 0.0027 | 28.9423
20 | 1.639 | 0.06073 | 0.0029 | 26.9883

## 93. Re 7M Mach 0.25 (1)
BIGFOIL.COM POLAR EXPORT
NACA64A318
NACA64A318 |  |  |  | Cl Max: | 1.513 | at alpha= | 12.5 | deg
JavaFoil+Calcfoil stall+Eppler ext transition |  |  |  | L/D Max: | 127.593 | at alpha= | 3.5 | deg
Re: | 7000000 |  |  | Cd Min: | 0.00538 | at alpha= | -1.5 | deg
Mach: | 0.25 |  |  | Cl=0 at alpha= | -2.4531 | deg
|  |  |  | @ Cl=0.1, Cd= | 0.0053871
|  |  |  | @ Cl=0.4, Cd= | 0.0055219
|  |  |  | @ Cl=0.6, Cd= | 0.0056706
alpha (deg) | Cl | Cd | Cm | Cl/Cd
-19 | -0.643 | 0.16909 | -0.012 | -3.802
-18.5 | -0.704 | 0.13962 | -0.014 | -5.04
-18 | -0.759 | 0.126 | -0.016 | -6.02
-17.5 | -0.81 | 0.11309 | -0.017 | -7.165
-17 | -0.86 | 0.09964 | -0.019 | -8.628
-16.5 | -0.915 | 0.07365 | -0.022 | -12.424
-16 | -0.982 | 0.04427 | -0.026 | -22.187
-15.5 | -1.016 | 0.03459 | -0.027 | -29.374
-15 | -1.034 | 0.03053 | -0.028 | -33.864
-14.5 | -1.047 | 0.02664 | -0.03 | -39.286
-14 | -1.052 | 0.02382 | -0.031 | -44.141
-13.5 | -1.05 | 0.02134 | -0.032 | -49.21
-13 | -1.042 | 0.01922 | -0.033 | -54.23
-12.5 | -1.029 | 0.01741 | -0.035 | -59.087
-12 | -1.01 | 0.01592 | -0.036 | -63.416
-11.5 | -0.991 | 0.01404 | -0.037 | -70.621
-11 | -0.961 | 0.01306 | -0.038 | -73.61
-10.5 | -0.923 | 0.01233 | -0.04 | -74.894
-10 | -0.882 | 0.01162 | -0.041 | -75.863
-9.5 | -0.836 | 0.01109 | -0.042 | -75.371
-9 | -0.789 | 0.00913 | -0.043 | -86.395
-8.5 | -0.743 | 0.00983 | -0.045 | -75.562
-8 | -0.687 | 0.00947 | -0.046 | -72.549
-7.5 | -0.63 | 0.00905 | -0.047 | -69.616
-7 | -0.572 | 0.00871 | -0.048 | -65.585
-6.5 | -0.512 | 0.00839 | -0.049 | -60.969
-6 | -0.451 | 0.00808 | -0.05 | -55.76
-5.5 | -0.389 | 0.00786 | -0.051 | -49.462
-5 | -0.326 | 0.00757 | -0.052 | -43.082
-4.5 | -0.263 | 0.00732 | -0.053 | -35.893
-4 | -0.199 | 0.00677 | -0.054 | -29.402
-3.5 | -0.135 | 0.00619 | -0.055 | -21.799
-3 | -0.071 | 0.0058 | -0.056 | -12.197
-2.5 | -0.006 | 0.0054 | -0.057 | -1.182
-2 | 0.058 | 0.0054 | -0.059 | 10.776
-1.5 | 0.123 | 0.00538 | -0.06 | 22.807
-1 | 0.187 | 0.00539 | -0.061 | 34.727
-0.5 | 0.252 | 0.00544 | -0.062 | 46.256
0 | 0.316 | 0.00546 | -0.063 | 57.909
0.5 | 0.381 | 0.00551 | -0.064 | 69.055
1 | 0.445 | 0.00555 | -0.065 | 80.197
1.5 | 0.51 | 0.00558 | -0.066 | 91.305
2 | 0.574 | 0.00563 | -0.067 | 101.978
2.5 | 0.638 | 0.00573 | -0.068 | 111.315
3 | 0.703 | 0.00585 | -0.069 | 120.105
3.5 | 0.763 | 0.00598 | -0.07 | 127.593
4 | 0.826 | 0.00682 | -0.071 | 121.102
4.5 | 0.889 | 0.0075 | -0.072 | 118.525
5 | 0.951 | 0.00809 | -0.073 | 117.575
5.5 | 1.012 | 0.00923 | -0.074 | 109.604
6 | 1.065 | 0.01029 | -0.075 | 103.479
6.5 | 1.118 | 0.01095 | -0.075 | 102.118
7 | 1.171 | 0.01157 | -0.076 | 101.209
7.5 | 1.222 | 0.01223 | -0.077 | 99.971
8 | 1.271 | 0.01296 | -0.078 | 98.074
8.5 | 1.317 | 0.01363 | -0.079 | 96.659
9 | 1.36 | 0.01435 | -0.079 | 94.731
9.5 | 1.398 | 0.01515 | -0.08 | 92.263
10 | 1.432 | 0.01596 | -0.081 | 89.74
10.5 | 1.462 | 0.01685 | -0.082 | 86.724
11 | 1.485 | 0.01782 | -0.083 | 83.326
11.5 | 1.503 | 0.01889 | -0.083 | 79.553
12 | 1.512 | 0.02016 | -0.084 | 75.008
12.5 | 1.513 | 0.02146 | -0.084 | 70.471
13 | 1.505 | 0.02277 | -0.085 | 66.101
13.5 | 1.49 | 0.02422 | -0.086 | 61.509
14 | 1.466 | 0.02605 | -0.086 | 56.253
14.5 | 1.432 | 0.02816 | -0.087 | 50.854
15 | 1.39 | 0.03073 | -0.087 | 45.234
15.5 | 1.341 | 0.0334 | -0.087 | 40.143
16 | 1.283 | 0.03694 | -0.087 | 34.739
16.5 | 1.215 | 0.04269 | -0.087 | 28.461
17 | 1.136 | 0.05016 | -0.086 | 22.643
17.5 | 1.042 | 0.0623 | -0.084 | 16.717

## 94. Re 7M Mach 0.25 (2)
BIGFOIL.COM POLAR EXPORT
NACA64A318
NACA64A318 |  |  |  | Cl Max: | 1.5907 | at alpha= | 19.5 | deg
XFOIL ncrit=9 |  |  |  | L/D Max: | 124.866 | at alpha= | 4 | deg
Re: | 7000000 |  |  | Cd Min: | 0.0775 | at alpha= | 20 | deg
Mach: | 0.25 |  |  | Cl=0 at alpha= | -1.8324 | deg
|  |  |  | @ Cl=0.1, Cd= | 0.00456
|  |  |  | @ Cl=0.4, Cd= | 0.0047176
|  |  |  | @ Cl=0.6, Cd= | 0.0050874
alpha (deg) | Cl | Cd | Cm | Cl/Cd
-20 | -1.3425 | 0.06128 | -0.0904 | -21.9076
-19.5 | -1.3438 | 0.05529 | -0.0919 | -24.3046
-19 | -1.3422 | 0.04986 | -0.0929 | -26.9194
-18.5 | -1.3499 | 0.04396 | -0.0933 | -30.7075
-18 | -1.3431 | 0.03966 | -0.0928 | -33.8654
-17.5 | -1.342 | 0.0352 | -0.0918 | -38.125
-16.5 | -1.2951 | 0.02823 | -0.0928 | -45.8767
-16 | -1.2597 | 0.02494 | -0.0949 | -50.5092
-15.5 | -1.2215 | 0.02302 | -0.0949 | -53.0626
-15 | -1.1981 | 0.02065 | -0.0932 | -58.0194
-14.5 | -1.169 | 0.0187 | -0.0915 | -62.5134
-14 | -1.1341 | 0.01719 | -0.0899 | -65.9744
-13.5 | -1.1001 | 0.01568 | -0.0882 | -70.1594
-13 | -1.0679 | 0.01422 | -0.0859 | -75.0985
-12.5 | -1.0319 | 0.01312 | -0.0835 | -78.6509
-12 | -0.992 | 0.01231 | -0.0811 | -80.5849
-11.5 | -0.9499 | 0.01166 | -0.0787 | -81.4666
-11 | -0.9059 | 0.01111 | -0.0764 | -81.5392
-10.5 | -0.8595 | 0.01062 | -0.0743 | -80.9322
-10 | -0.8143 | 0.01011 | -0.072 | -80.544
-9.5 | -0.7694 | 0.00968 | -0.0694 | -79.4835
-9 | -0.7228 | 0.00931 | -0.0671 | -77.6369
-8.5 | -0.6716 | 0.00888 | -0.0658 | -75.6306
-8 | -0.6179 | 0.00854 | -0.065 | -72.3536
-7.5 | -0.5654 | 0.00818 | -0.0639 | -69.1198
-7 | -0.512 | 0.00786 | -0.063 | -65.1399
-6.5 | -0.4571 | 0.00759 | -0.0625 | -60.224
-6 | -0.4023 | 0.00732 | -0.0619 | -54.959
-5.5 | -0.3475 | 0.00706 | -0.0614 | -49.221
-5 | -0.2917 | 0.00683 | -0.0611 | -42.7086
-4.5 | -0.2363 | 0.00659 | -0.0607 | -35.8574
-4 | -0.1851 | 0.0063 | -0.0594 | -29.381
-3 | -0.0965 | 0.00559 | -0.054 | -17.263
-2.5 | -0.0585 | 0.00517 | -0.0499 | -11.3153
-2 | -0.0175 | 0.00473 | -0.0464 | -3.6998
-1.5 | 0.0347 | 0.00464 | -0.0453 | 7.4784
-1 | 0.0901 | 0.00456 | -0.0449 | 19.7588
-0.5 | 0.1459 | 0.00456 | -0.0445 | 31.9956
0 | 0.2046 | 0.00454 | -0.0448 | 45.0661
0.5 | 0.2628 | 0.00459 | -0.045 | 57.2549
1 | 0.3223 | 0.00464 | -0.0456 | 69.4612
1.5 | 0.3846 | 0.00469 | -0.0467 | 82.0043
2 | 0.4459 | 0.0048 | -0.0476 | 92.8958
2.5 | 0.5094 | 0.0049 | -0.0491 | 103.9592
3 | 0.5804 | 0.00504 | -0.0522 | 115.1587
3.5 | 0.6465 | 0.0052 | -0.0543 | 124.3269
4 | 0.7005 | 0.00561 | -0.0538 | 124.8663
4.5 | 0.7458 | 0.00625 | -0.0517 | 119.328
5 | 0.7873 | 0.00697 | -0.0488 | 112.9555
5.5 | 0.8233 | 0.00781 | -0.0449 | 105.4161
6 | 0.8667 | 0.00836 | -0.0425 | 103.6722
6.5 | 0.9052 | 0.00906 | -0.0392 | 99.9117
7 | 0.9441 | 0.00975 | -0.0361 | 96.8308
7.5 | 0.9854 | 0.01039 | -0.0335 | 94.8412
8 | 1.0257 | 0.01109 | -0.0309 | 92.4887
8.5 | 1.0668 | 0.01179 | -0.0285 | 90.4835
9 | 1.106 | 0.0126 | -0.026 | 87.7778
9.5 | 1.1424 | 0.01359 | -0.0232 | 84.0618
10 | 1.1802 | 0.01457 | -0.0207 | 81.0021
10.5 | 1.2132 | 0.01584 | -0.0178 | 76.5909
11 | 1.2484 | 0.01707 | -0.0154 | 73.1342
11.5 | 1.2792 | 0.01862 | -0.0127 | 68.7003
12 | 1.3097 | 0.02028 | -0.0102 | 64.5809
12.5 | 1.3308 | 0.02178 | -0.0055 | 61.1019
13 | 1.3854 | 0.02374 | -0.0083 | 58.3572
13.5 | 1.4119 | 0.02589 | -0.0059 | 54.5346
14 | 1.4356 | 0.02835 | -0.0035 | 50.6384
14.5 | 1.4581 | 0.031 | -0.0013 | 47.0355
15 | 1.4804 | 0.03376 | 0.0008 | 43.8507
15.5 | 1.4992 | 0.03691 | 0.0027 | 40.6177
16 | 1.5192 | 0.04003 | 0.0044 | 37.9515
16.5 | 1.534 | 0.04371 | 0.006 | 35.0949
17 | 1.5435 | 0.04801 | 0.0075 | 32.1496
17.5 | 1.56 | 0.05175 | 0.0084 | 30.1449
18 | 1.5718 | 0.05608 | 0.0093 | 28.0278
18.5 | 1.5809 | 0.06076 | 0.0099 | 26.0188
19 | 1.5873 | 0.06582 | 0.0102 | 24.1158
19.5 | 1.5907 | 0.07133 | 0.0102 | 22.3006
20 | 1.5891 | 0.0775 | 0.0097 | 20.5045

## 95. Re 7M Mach 0.50 (1)
BIGFOIL.COM POLAR EXPORT
NACA64A318
NACA64A318 |  |  |  | Cl Max: | 1.354 | at alpha= | 8.5 | deg
JavaFoil+Calcfoil stall+Eppler ext transition |  |  |  | L/D Max: | 131.949 | at alpha= | 3.5 | deg
Re: | 7000000 |  |  | Cd Min: | 0.00557 | at alpha= | -1.5 | deg
Mach: | 0.5 |  |  | Cl=0 at alpha= | -2.4514 | deg
|  |  |  | @ Cl=0.1, Cd= | 0.0055854
|  |  |  | @ Cl=0.4, Cd= | 0.0057428
|  |  |  | @ Cl=0.6, Cd= | 0.005945
alpha (deg) | Cl | Cd | Cm | Cl/Cd
-20 | -1.001 | 0.15084 | -0.014 | -6.637
-19.5 | -0.979 | 0.15262 | -0.016 | -6.412
-19 | -0.953 | 0.14224 | -0.016 | -6.697
-18.5 | -0.919 | 0.14254 | -0.016 | -6.445
-18 | -0.888 | 0.13397 | -0.016 | -6.626
-17.5 | -0.859 | 0.13336 | -0.017 | -6.444
-17 | -0.835 | 0.12804 | -0.018 | -6.525
-16.5 | -0.806 | 0.12228 | -0.018 | -6.593
-16 | -0.775 | 0.11794 | -0.018 | -6.574
-15.5 | -0.745 | 0.11361 | -0.018 | -6.562
-15 | -0.718 | 0.10979 | -0.019 | -6.536
-14.5 | -0.691 | 0.10868 | -0.02 | -6.354
-14 | -0.66 | 0.10093 | -0.019 | -6.543
-13.5 | -0.632 | 0.09413 | -0.02 | -6.719
-13 | -0.604 | 0.09835 | -0.02 | -6.14
-12.5 | -0.576 | 0.08965 | -0.021 | -6.423
-12 | -0.55 | 0.07913 | -0.024 | -6.952
-11.5 | -0.554 | 0.0495 | -0.034 | -11.188
-11 | -0.49 | 0.07668 | -0.022 | -6.391
-10.5 | -0.514 | 0.03352 | -0.039 | -15.332
-10 | -0.509 | 0.01928 | -0.044 | -26.391
-9.5 | -0.751 | 0.01705 | -0.045 | -44.065
-9 | -0.769 | 0.0146 | -0.047 | -52.66
-8.5 | -0.754 | 0.01298 | -0.049 | -58.119
-8 | -0.718 | 0.01205 | -0.05 | -59.554
-7.5 | -0.671 | 0.0113 | -0.051 | -59.36
-7 | -0.617 | 0.0106 | -0.053 | -58.164
-6.5 | -0.563 | 0.00962 | -0.055 | -58.509
-6 | -0.498 | 0.0091 | -0.056 | -54.74
-5.5 | -0.431 | 0.00866 | -0.057 | -49.837
-5 | -0.363 | 0.00832 | -0.058 | -43.612
-4.5 | -0.293 | 0.00797 | -0.059 | -36.733
-4 | -0.222 | 0.00762 | -0.061 | -29.128
-3.5 | -0.151 | 0.00662 | -0.062 | -22.768
-3 | -0.079 | 0.00621 | -0.063 | -12.737
-2.5 | -0.007 | 0.00562 | -0.064 | -1.268
-2 | 0.065 | 0.0056 | -0.065 | 11.604
-1.5 | 0.137 | 0.00557 | -0.067 | 24.644
-1 | 0.209 | 0.00563 | -0.068 | 37.189
-0.5 | 0.281 | 0.00567 | -0.069 | 49.614
0 | 0.354 | 0.00573 | -0.07 | 61.763
0.5 | 0.426 | 0.00575 | -0.071 | 74.033
1 | 0.498 | 0.00583 | -0.073 | 85.444
1.5 | 0.57 | 0.00592 | -0.074 | 96.265
2 | 0.642 | 0.00598 | -0.075 | 107.334
2.5 | 0.714 | 0.00612 | -0.076 | 116.706
3 | 0.786 | 0.0063 | -0.077 | 124.76
3.5 | 0.852 | 0.00646 | -0.078 | 131.949
4 | 0.922 | 0.00793 | -0.079 | 116.243
4.5 | 0.986 | 0.0088 | -0.08 | 111.939
5 | 1.046 | 0.01033 | -0.081 | 101.229
5.5 | 1.108 | 0.01175 | -0.082 | 94.297
6 | 1.168 | 0.01267 | -0.083 | 92.171
6.5 | 1.224 | 0.01359 | -0.084 | 90.049
7 | 1.274 | 0.01461 | -0.084 | 87.158
7.5 | 1.315 | 0.01567 | -0.085 | 83.922
8 | 1.344 | 0.01706 | -0.086 | 78.745
8.5 | 1.354 | 0.01849 | -0.087 | 73.255
9 | 1.335 | 0.02043 | -0.088 | 65.326
9.5 | 1.245 | 0.02255 | -0.088 | 55.223
10 | 0.847 | 0.02518 | -0.089 | 33.627
10.5 | 0.81 | 0.04748 | -0.079 | 17.052
11 | 0.902 | 0.03028 | -0.089 | 29.791
11.5 | 0.799 | 0.08343 | -0.055 | 9.578
12 | 0.953 | 0.03632 | -0.09 | 26.231
12.5 | 0.862 | 0.08877 | -0.062 | 9.714
13 | 0.877 | 0.09352 | -0.052 | 9.383
13.5 | 0.95 | 0.07903 | -0.075 | 12.016

## 96. Re 7M Mach 0.50 (2)
BIGFOIL.COM POLAR EXPORT
NACA64A318
NACA64A318 |  |  |  | Cl Max: | 1.3649 | at alpha= | 13.5 | deg
XFOIL ncrit=9 |  |  |  | L/D Max: | 131.905 | at alpha= | 4 | deg
Re: | 7000000 |  |  | Cd Min: | 0.15882 | at alpha= | 18.5 | deg
Mach: | 0.5 |  |  | Cl=0 at alpha= | -1.6353 | deg
|  |  |  | @ Cl=0.1, Cd= | 0.0048168
|  |  |  | @ Cl=0.4, Cd= | 0.0049867
|  |  |  | @ Cl=0.6, Cd= | 0.0052746
alpha (deg) | Cl | Cd | Cm | Cl/Cd
-16.5 | -0.6331 | 0.12398 | -0.0755 | -5.1065
-16 | -0.6608 | 0.10939 | -0.0871 | -6.0408
-15.5 | -0.6704 | 0.09807 | -0.0956 | -6.8359
-15 | -0.6949 | 0.08698 | -0.1019 | -7.9892
-14.5 | -0.7262 | 0.07519 | -0.1088 | -9.6582
-14 | -0.7532 | 0.06455 | -0.115 | -11.6685
-13.5 | -0.7811 | 0.0547 | -0.1199 | -14.2797
-13 | -0.8128 | 0.04545 | -0.1235 | -17.8834
-12.5 | -0.8365 | 0.0377 | -0.125 | -22.1883
-12 | -0.8663 | 0.03046 | -0.1247 | -28.4406
-11.5 | -0.8766 | 0.02509 | -0.1224 | -34.9382
-11 | -0.8744 | 0.02073 | -0.119 | -42.1804
-10.5 | -0.8557 | 0.01743 | -0.1153 | -49.0935
-10 | -0.8266 | 0.01482 | -0.1116 | -55.776
-9.5 | -0.7872 | 0.01295 | -0.108 | -60.7876
-9 | -0.7435 | 0.01163 | -0.1039 | -63.9295
-8.5 | -0.6972 | 0.01067 | -0.0995 | -65.3421
-8 | -0.6442 | 0.01004 | -0.0956 | -64.1633
-7.5 | -0.5924 | 0.00943 | -0.0915 | -62.8208
-7 | -0.537 | 0.00898 | -0.0881 | -59.7996
-6.5 | -0.4867 | 0.00856 | -0.0837 | -56.8575
-6 | -0.4338 | 0.00813 | -0.0801 | -53.3579
-5.5 | -0.3763 | 0.00776 | -0.0774 | -48.4923
-5 | -0.3187 | 0.00745 | -0.0749 | -42.7785
-4 | -0.2096 | 0.00687 | -0.069 | -30.5095
-3.5 | -0.1606 | 0.00656 | -0.0651 | -24.4817
-3 | -0.1199 | 0.0061 | -0.0597 | -19.6557
-2.5 | -0.0819 | 0.00558 | -0.0538 | -14.6774
-2 | -0.0407 | 0.00505 | -0.0486 | -8.0594
-1.5 | 0.0151 | 0.00486 | -0.0463 | 3.107
-1 | 0.0786 | 0.00481 | -0.0457 | 16.341
-0.5 | 0.1418 | 0.00483 | -0.045 | 29.3582
0 | 0.2094 | 0.00482 | -0.0453 | 43.444
0.5 | 0.2775 | 0.00486 | -0.0458 | 57.0988
1 | 0.3473 | 0.00491 | -0.0466 | 70.7332
1.5 | 0.416 | 0.00501 | -0.0471 | 83.0339
2 | 0.4897 | 0.00508 | -0.0487 | 96.3976
2.5 | 0.5676 | 0.00522 | -0.0512 | 108.7356
3 | 0.6447 | 0.00535 | -0.0533 | 120.5047
3.5 | 0.7146 | 0.00553 | -0.0539 | 129.2224
4 | 0.7756 | 0.00588 | -0.0526 | 131.9048
4.5 | 0.8142 | 0.00672 | -0.0472 | 121.1607
5 | 0.8442 | 0.00783 | -0.0406 | 107.8161
5.5 | 0.865 | 0.00927 | -0.0329 | 93.3118
6 | 0.9058 | 0.01028 | -0.0286 | 88.1128
6.5 | 0.9419 | 0.01154 | -0.0239 | 81.6205
7 | 0.9758 | 0.01303 | -0.0191 | 74.8887
7.5 | 1.0131 | 0.01456 | -0.0151 | 69.581
8 | 1.0492 | 0.01629 | -0.0112 | 64.4076
8.5 | 1.0917 | 0.01788 | -0.008 | 61.057
9 | 1.1237 | 0.02013 | -0.0041 | 55.8222
9.5 | 1.158 | 0.02242 | -0.0007 | 51.6503
10 | 1.1918 | 0.02491 | 0.0027 | 47.8442
11 | 1.2535 | 0.0306 | 0.0093 | 40.9641
11.5 | 1.2837 | 0.03369 | 0.0124 | 38.1033
12 | 1.31 | 0.03721 | 0.0155 | 35.2056
12.5 | 1.3339 | 0.04106 | 0.0184 | 32.4866
13.5 | 1.3649 | 0.05155 | 0.0222 | 26.4772
14 | 1.3522 | 0.05873 | 0.0243 | 23.024
14.5 | 1.3345 | 0.06666 | 0.0254 | 20.0195
15 | 1.3037 | 0.07619 | 0.0249 | 17.1112
15.5 | 1.2711 | 0.08652 | 0.0231 | 14.6914
16 | 1.2436 | 0.09692 | 0.0201 | 12.8312
16.5 | 1.2051 | 0.10921 | 0.0151 | 11.0347
17 | 1.168 | 0.12197 | 0.0088 | 9.5761
17.5 | 1.1399 | 0.13432 | 0.002 | 8.4865
18 | 1.1146 | 0.1467 | -0.0054 | 7.5978
18.5 | 1.0954 | 0.15882 | -0.0129 | 6.8971

## 97. Re 8M Mach 0.00 (1)
BIGFOIL.COM POLAR EXPORT
NACA64A318
NACA64A318 |  |  |  | Cl Max: | 1.582 | at alpha= | 14 | deg
JavaFoil+Calcfoil stall+Eppler ext transition |  |  |  | L/D Max: | 119.45 | at alpha= | 3 | deg
Re: | 8000000 |  |  | Cd Min: | 0.00526 | at alpha= | -1.5 | deg
Mach: | 0 |  |  | Cl=0 at alpha= | -2.4516 | deg
|  |  |  | @ Cl=0.1, Cd= | 0.005269
|  |  |  | @ Cl=0.4, Cd= | 0.00536
|  |  |  | @ Cl=0.6, Cd= | 0.0055639
alpha (deg) | Cl | Cd | Cm | Cl/Cd
-20 | -1.025 | 0.08132 | -0.017 | -12.598
-19.5 | -1.056 | 0.06919 | -0.018 | -15.265
-19 | -1.088 | 0.05709 | -0.02 | -19.058
-18.5 | -1.11 | 0.05116 | -0.021 | -21.693
-18 | -1.136 | 0.04221 | -0.022 | -26.918
-17.5 | -1.155 | 0.03643 | -0.023 | -31.717
-17 | -1.169 | 0.03245 | -0.024 | -36.014
-16.5 | -1.171 | 0.02939 | -0.025 | -39.844
-16 | -1.17 | 0.02656 | -0.026 | -44.046
-15.5 | -1.164 | 0.02418 | -0.027 | -48.148
-15 | -1.156 | 0.02184 | -0.028 | -52.951
-14.5 | -1.143 | 0.02008 | -0.029 | -56.943
-14 | -1.127 | 0.01856 | -0.03 | -60.699
-13.5 | -1.108 | 0.01696 | -0.032 | -65.32
-13 | -1.088 | 0.01523 | -0.033 | -71.455
-12.5 | -1.065 | 0.01396 | -0.034 | -76.251
-12 | -1.034 | 0.01305 | -0.035 | -79.228
-11.5 | -0.999 | 0.01224 | -0.036 | -81.641
-11 | -0.961 | 0.0116 | -0.037 | -82.83
-10.5 | -0.918 | 0.01111 | -0.039 | -82.659
-10 | -0.873 | 0.00918 | -0.04 | -95.092
-9.5 | -0.831 | 0.00991 | -0.041 | -83.841
-9 | -0.779 | 0.00957 | -0.042 | -81.396
-8.5 | -0.725 | 0.00921 | -0.043 | -78.679
-8 | -0.67 | 0.00887 | -0.044 | -75.499
-7.5 | -0.613 | 0.00852 | -0.045 | -71.978
-7 | -0.555 | 0.00825 | -0.046 | -67.309
-6.5 | -0.497 | 0.00802 | -0.047 | -61.965
-6 | -0.437 | 0.00778 | -0.048 | -56.165
-5.5 | -0.377 | 0.00755 | -0.049 | -49.922
-5 | -0.316 | 0.00734 | -0.05 | -43.028
-4.5 | -0.255 | 0.00708 | -0.051 | -35.976
-4 | -0.193 | 0.00658 | -0.053 | -29.28
-3.5 | -0.131 | 0.00609 | -0.054 | -21.485
-3 | -0.069 | 0.00583 | -0.055 | -11.762
-2.5 | -0.006 | 0.00547 | -0.056 | -1.129
-2 | 0.056 | 0.00529 | -0.057 | 10.654
-1.5 | 0.119 | 0.00526 | -0.058 | 22.582
-1 | 0.181 | 0.00527 | -0.059 | 34.401
-0.5 | 0.244 | 0.00527 | -0.06 | 46.259
0 | 0.306 | 0.00533 | -0.061 | 57.449
0.5 | 0.369 | 0.00533 | -0.062 | 69.135
1 | 0.431 | 0.00539 | -0.063 | 80.04
1.5 | 0.493 | 0.00542 | -0.064 | 91.086
2 | 0.556 | 0.0055 | -0.065 | 100.989
2.5 | 0.618 | 0.00559 | -0.066 | 110.468
3 | 0.68 | 0.0057 | -0.067 | 119.45
3.5 | 0.739 | 0.00636 | -0.068 | 116.329
4 | 0.801 | 0.00685 | -0.069 | 116.907
4.5 | 0.861 | 0.00733 | -0.07 | 117.462
5 | 0.922 | 0.00814 | -0.071 | 113.141
5.5 | 0.981 | 0.00873 | -0.072 | 112.368
6 | 1.039 | 0.00966 | -0.073 | 107.544
6.5 | 1.096 | 0.01033 | -0.074 | 106.097
7 | 1.143 | 0.01073 | -0.074 | 106.58
7.5 | 1.193 | 0.0113 | -0.075 | 105.541
8 | 1.242 | 0.0119 | -0.076 | 104.409
8.5 | 1.289 | 0.01249 | -0.076 | 103.251
9 | 1.334 | 0.0131 | -0.077 | 101.825
9.5 | 1.377 | 0.01374 | -0.078 | 100.219
10 | 1.416 | 0.01438 | -0.079 | 98.523
10.5 | 1.453 | 0.01492 | -0.08 | 97.391
11 | 1.486 | 0.01567 | -0.08 | 94.821
11.5 | 1.516 | 0.01645 | -0.081 | 92.146
12 | 1.539 | 0.01752 | -0.082 | 87.867
12.5 | 1.556 | 0.01839 | -0.082 | 84.631
13 | 1.569 | 0.01948 | -0.083 | 80.571
13.5 | 1.578 | 0.02048 | -0.084 | 77.069
14 | 1.582 | 0.0217 | -0.084 | 72.87
14.5 | 1.581 | 0.02291 | -0.085 | 69.033
15 | 1.576 | 0.02443 | -0.085 | 64.52
15.5 | 1.567 | 0.02584 | -0.086 | 60.644
16 | 1.553 | 0.02756 | -0.086 | 56.343
16.5 | 1.534 | 0.02969 | -0.087 | 51.657
17 | 1.509 | 0.03184 | -0.087 | 47.408
17.5 | 1.479 | 0.03436 | -0.087 | 43.06
18 | 1.446 | 0.03723 | -0.087 | 38.832
18.5 | 1.411 | 0.04019 | -0.087 | 35.098
19 | 1.373 | 0.04361 | -0.088 | 31.488

## 98. Re 8M Mach 0.00 (2)
BIGFOIL.COM POLAR EXPORT
NACA64A318
NACA64A318 |  |  |  | Cl Max: | 1.6632 | at alpha= | 20 | deg
XFOIL ncrit=9 |  |  |  | L/D Max: | 121.776 | at alpha= | 3.5 | deg
Re: | 8000000 |  |  | Cd Min: | 0.05612 | at alpha= | 20 | deg
Mach: | 0 |  |  | Cl=0 at alpha= | -1.9407 | deg
|  |  |  | @ Cl=0.1, Cd= | 0.00444
|  |  |  | @ Cl=0.4, Cd= | 0.0045928
|  |  |  | @ Cl=0.6, Cd= | 0.0050407
alpha (deg) | Cl | Cd | Cm | Cl/Cd
-20 | -1.458 | 0.03744 | -0.0805 | -38.9423
-19.5 | -1.447 | 0.03406 | -0.0802 | -42.4839
-19 | -1.4395 | 0.03065 | -0.0793 | -46.9657
-18.5 | -1.4274 | 0.02792 | -0.0779 | -51.1246
-18 | -1.4089 | 0.02573 | -0.0764 | -54.7571
-17 | -1.3366 | 0.02122 | -0.0801 | -62.9877
-16.5 | -1.3007 | 0.01934 | -0.0809 | -67.2544
-16 | -1.2721 | 0.01782 | -0.0797 | -71.3861
-15.5 | -1.2394 | 0.01657 | -0.0786 | -74.7978
-15 | -1.2086 | 0.01528 | -0.0772 | -79.0969
-14.5 | -1.1756 | 0.01424 | -0.0756 | -82.5562
-14 | -1.1388 | 0.01345 | -0.0741 | -84.6691
-13.5 | -1.1061 | 0.01254 | -0.0718 | -88.2057
-13 | -1.0692 | 0.01187 | -0.0697 | -90.0758
-12.5 | -1.0299 | 0.01131 | -0.0677 | -91.061
-12 | -0.9864 | 0.01089 | -0.0663 | -90.5785
-11.5 | -0.9418 | 0.0105 | -0.0649 | -89.6952
-11 | -0.8975 | 0.01014 | -0.0634 | -88.5108
-10.5 | -0.8566 | 0.00975 | -0.061 | -87.8564
-10 | -0.8093 | 0.00933 | -0.06 | -86.7417
-9.5 | -0.7588 | 0.00899 | -0.0595 | -84.4049
-9 | -0.7079 | 0.00865 | -0.059 | -81.8382
-8.5 | -0.6576 | 0.0083 | -0.0584 | -79.2289
-8 | -0.6052 | 0.00804 | -0.0582 | -75.2736
-7.5 | -0.5537 | 0.00773 | -0.0577 | -71.63
-7 | -0.5016 | 0.00745 | -0.0574 | -67.3289
-6.5 | -0.4475 | 0.00724 | -0.0574 | -61.8094
-6 | -0.394 | 0.007 | -0.0573 | -56.2857
-5.5 | -0.3403 | 0.00677 | -0.0572 | -50.2659
-5 | -0.2849 | 0.00656 | -0.0574 | -43.4299
-4.5 | -0.2287 | 0.00636 | -0.0579 | -35.9591
-4 | -0.1774 | 0.0061 | -0.0572 | -29.082
-3.5 | -0.1279 | 0.00587 | -0.0562 | -21.7888
-3 | -0.0853 | 0.00548 | -0.0536 | -15.5657
-2.5 | -0.0447 | 0.00511 | -0.0506 | -8.7476
-2 | -0.0057 | 0.00471 | -0.0471 | -1.2102
-1.5 | 0.0424 | 0.00455 | -0.0457 | 9.3187
-1 | 0.0949 | 0.00444 | -0.0451 | 21.3739
-0.5 | 0.1486 | 0.00444 | -0.0448 | 33.4685
0 | 0.2043 | 0.00442 | -0.045 | 46.2217
0.5 | 0.2606 | 0.00445 | -0.0452 | 58.5618
1 | 0.3187 | 0.0045 | -0.046 | 70.8222
1.5 | 0.3783 | 0.00456 | -0.0471 | 82.9605
2 | 0.4378 | 0.00465 | -0.0481 | 94.1505
2.5 | 0.5 | 0.00473 | -0.0498 | 105.7082
3 | 0.5689 | 0.0049 | -0.0531 | 116.102
3.5 | 0.6308 | 0.00518 | -0.055 | 121.7761
4.5 | 0.7244 | 0.00629 | -0.0523 | 115.1669
5 | 0.7684 | 0.00686 | -0.0504 | 112.0117
5.5 | 0.8066 | 0.0076 | -0.0475 | 106.1316
6 | 0.8528 | 0.00805 | -0.0461 | 105.9379
6.5 | 0.8951 | 0.00856 | -0.044 | 104.5678
7 | 0.9368 | 0.00908 | -0.0418 | 103.1718
7.5 | 0.978 | 0.0096 | -0.0396 | 101.875
8 | 1.02 | 0.01009 | -0.0377 | 101.0902
8.5 | 1.0615 | 0.01061 | -0.0358 | 100.0471
9 | 1.1018 | 0.01119 | -0.0339 | 98.4629
9.5 | 1.14 | 0.01187 | -0.0317 | 96.0404
10 | 1.1778 | 0.01257 | -0.0295 | 93.6993
10.5 | 1.2132 | 0.01342 | -0.0272 | 90.4024
11 | 1.2489 | 0.01429 | -0.0251 | 87.3968
11.5 | 1.2821 | 0.01533 | -0.0228 | 83.6334
12 | 1.3154 | 0.0164 | -0.0207 | 80.2073
12.5 | 1.3493 | 0.0175 | -0.0189 | 77.1029
13 | 1.3927 | 0.01871 | -0.0194 | 74.4361
13.5 | 1.4217 | 0.02014 | -0.0172 | 70.5909
14 | 1.4473 | 0.02186 | -0.0149 | 66.2077
14.5 | 1.472 | 0.02373 | -0.0127 | 62.0312
15 | 1.4966 | 0.02568 | -0.0107 | 58.2788
15.5 | 1.5189 | 0.0279 | -0.0088 | 54.4409
16 | 1.5426 | 0.03009 | -0.0073 | 51.2662
16.5 | 1.5633 | 0.03258 | -0.0057 | 47.9834
17 | 1.5789 | 0.03556 | -0.004 | 44.401
17.5 | 1.5955 | 0.03853 | -0.0027 | 41.4093
18 | 1.6127 | 0.04156 | -0.0016 | 38.8041
18.5 | 1.6264 | 0.04499 | -0.0006 | 36.1503
19 | 1.6398 | 0.04849 | 0.0001 | 33.8173
19.5 | 1.6534 | 0.05207 | 0.0007 | 31.7534
20 | 1.6632 | 0.05612 | 0.0011 | 29.6365

## 99. Re 8M Mach 0.10 (1)
BIGFOIL.COM POLAR EXPORT
NACA64A318
NACA64A318 |  |  |  | Cl Max: | 1.57 | at alpha= | 14 | deg
JavaFoil+Calcfoil stall+Eppler ext transition |  |  |  | L/D Max: | 119.433 | at alpha= | 3 | deg
Re: | 8000000 |  |  | Cd Min: | 0.00527 | at alpha= | -1.5 | deg
Mach: | 0.1 |  |  | Cl=0 at alpha= | -2.4524 | deg
|  |  |  | @ Cl=0.1, Cd= | 0.0052761
|  |  |  | @ Cl=0.4, Cd= | 0.0053634
|  |  |  | @ Cl=0.6, Cd= | 0.0055827
alpha (deg) | Cl | Cd | Cm | Cl/Cd
-20 | -0.942 | 0.11619 | -0.015 | -8.109
-19.5 | -0.998 | 0.08273 | -0.018 | -12.06
-19 | -1.034 | 0.06888 | -0.019 | -15.01
-18.5 | -1.068 | 0.05642 | -0.02 | -18.937
-18 | -1.094 | 0.04902 | -0.022 | -22.326
-17.5 | -1.123 | 0.04003 | -0.023 | -28.045
-17 | -1.142 | 0.03461 | -0.024 | -33.004
-16.5 | -1.149 | 0.03076 | -0.025 | -37.366
-16 | -1.151 | 0.028 | -0.026 | -41.094
-15.5 | -1.149 | 0.02508 | -0.027 | -45.813
-15 | -1.144 | 0.02271 | -0.028 | -50.36
-14.5 | -1.133 | 0.02076 | -0.029 | -54.601
-14 | -1.119 | 0.01908 | -0.031 | -58.679
-13.5 | -1.102 | 0.01734 | -0.032 | -63.55
-13 | -1.082 | 0.01583 | -0.033 | -68.39
-12.5 | -1.062 | 0.01424 | -0.034 | -74.609
-12 | -1.033 | 0.01326 | -0.035 | -77.893
-11.5 | -0.999 | 0.01248 | -0.037 | -80.093
-11 | -0.962 | 0.01175 | -0.038 | -81.867
-10.5 | -0.919 | 0.01123 | -0.039 | -81.856
-10 | -0.875 | 0.01075 | -0.04 | -81.37
-9.5 | -0.834 | 0.01004 | -0.041 | -82.991
-9 | -0.782 | 0.0096 | -0.042 | -81.398
-8.5 | -0.728 | 0.00928 | -0.043 | -78.456
-8 | -0.673 | 0.00894 | -0.044 | -75.216
-7.5 | -0.616 | 0.00859 | -0.045 | -71.734
-7 | -0.558 | 0.00832 | -0.047 | -67.046
-6.5 | -0.499 | 0.00803 | -0.048 | -62.109
-6 | -0.439 | 0.00779 | -0.049 | -56.367
-5.5 | -0.379 | 0.00756 | -0.05 | -50.081
-5 | -0.317 | 0.00735 | -0.051 | -43.177
-4.5 | -0.256 | 0.00713 | -0.052 | -35.904
-4 | -0.194 | 0.00662 | -0.053 | -29.257
-3.5 | -0.131 | 0.00612 | -0.054 | -21.469
-3 | -0.069 | 0.00585 | -0.055 | -11.768
-2.5 | -0.006 | 0.00548 | -0.056 | -1.133
-2 | 0.057 | 0.00529 | -0.057 | 10.703
-1.5 | 0.119 | 0.00527 | -0.058 | 22.671
-1 | 0.182 | 0.00528 | -0.059 | 34.541
-0.5 | 0.245 | 0.00528 | -0.06 | 46.428
0 | 0.308 | 0.00534 | -0.061 | 57.679
0.5 | 0.371 | 0.00534 | -0.062 | 69.398
1 | 0.433 | 0.00539 | -0.063 | 80.349
1.5 | 0.496 | 0.00543 | -0.064 | 91.331
2 | 0.559 | 0.00551 | -0.065 | 101.419
2.5 | 0.621 | 0.00562 | -0.066 | 110.454
3 | 0.684 | 0.00572 | -0.067 | 119.433
3.5 | 0.743 | 0.00637 | -0.068 | 116.637
4 | 0.805 | 0.00687 | -0.069 | 117.191
4.5 | 0.866 | 0.00741 | -0.07 | 116.783
5 | 0.926 | 0.00818 | -0.071 | 113.175
5.5 | 0.986 | 0.00876 | -0.072 | 112.566
6 | 1.044 | 0.0098 | -0.073 | 106.526
6.5 | 1.099 | 0.01011 | -0.074 | 108.716
7 | 1.148 | 0.01083 | -0.074 | 105.981
7.5 | 1.198 | 0.01141 | -0.075 | 104.94
8 | 1.247 | 0.01199 | -0.076 | 104.014
8.5 | 1.294 | 0.0126 | -0.077 | 102.664
9 | 1.339 | 0.01324 | -0.078 | 101.135
9.5 | 1.381 | 0.01388 | -0.078 | 99.452
10 | 1.42 | 0.01434 | -0.079 | 98.996
10.5 | 1.456 | 0.01514 | -0.08 | 96.115
11 | 1.487 | 0.01588 | -0.081 | 93.65
11.5 | 1.516 | 0.01676 | -0.081 | 90.406
12 | 1.537 | 0.0178 | -0.082 | 86.364
12.5 | 1.553 | 0.01872 | -0.083 | 82.956
13 | 1.563 | 0.01982 | -0.083 | 78.86
13.5 | 1.569 | 0.02087 | -0.084 | 75.198
14 | 1.57 | 0.02215 | -0.084 | 70.871
14.5 | 1.566 | 0.02341 | -0.085 | 66.914
15 | 1.557 | 0.02502 | -0.086 | 62.24
15.5 | 1.544 | 0.02665 | -0.086 | 57.93
16 | 1.524 | 0.02859 | -0.086 | 53.311
16.5 | 1.501 | 0.0307 | -0.087 | 48.904
17 | 1.472 | 0.03324 | -0.087 | 44.272
17.5 | 1.437 | 0.03583 | -0.087 | 40.099
18 | 1.398 | 0.03892 | -0.087 | 35.92
18.5 | 1.355 | 0.04319 | -0.087 | 31.375
19 | 1.312 | 0.04725 | -0.087 | 27.763

## 100. Re 8M Mach 0.10 (2)
BIGFOIL.COM POLAR EXPORT
NACA64A318
NACA64A318 |  |  |  | Cl Max: | 1.654 | at alpha= | 20 | deg
XFOIL ncrit=9 |  |  |  | L/D Max: | 122.062 | at alpha= | 3.5 | deg
Re: | 8000000 |  |  | Cd Min: | 0.05911 | at alpha= | 20 | deg
Mach: | 0.1 |  |  | Cl=0 at alpha= | -1.9275 | deg
|  |  |  | @ Cl=0.1, Cd= | 0.00444
|  |  |  | @ Cl=0.4, Cd= | 0.0046007
|  |  |  | @ Cl=0.6, Cd= | 0.0050392
alpha (deg) | Cl | Cd | Cm | Cl/Cd
-20 | -1.4514 | 0.03986 | -0.0828 | -36.4124
-19.5 | -1.4377 | 0.03651 | -0.0828 | -39.3783
-19 | -1.4314 | 0.0328 | -0.082 | -43.6402
-18.5 | -1.4212 | 0.02972 | -0.0808 | -47.8197
-18 | -1.4028 | 0.02742 | -0.0793 | -51.1597
-17 | -1.3465 | 0.02228 | -0.0806 | -60.4354
-16.5 | -1.301 | 0.02026 | -0.0834 | -64.2152
-16 | -1.2734 | 0.01858 | -0.0821 | -68.5361
-15.5 | -1.2409 | 0.01724 | -0.081 | -71.978
-15 | -1.2105 | 0.01582 | -0.0796 | -76.5171
-14.5 | -1.1776 | 0.01467 | -0.078 | -80.2727
-14 | -1.1409 | 0.01379 | -0.0765 | -82.7339
-13.5 | -1.1074 | 0.01284 | -0.0743 | -86.2461
-13 | -1.0712 | 0.01209 | -0.0721 | -88.6022
-12.5 | -1.0325 | 0.01148 | -0.0699 | -89.939
-12 | -0.9898 | 0.01102 | -0.0682 | -89.8185
-11.5 | -0.9448 | 0.01061 | -0.0668 | -89.0481
-11 | -0.8996 | 0.01024 | -0.0653 | -87.8516
-10.5 | -0.8575 | 0.00985 | -0.0631 | -87.0558
-10 | -0.8128 | 0.00942 | -0.0613 | -86.2845
-9.5 | -0.7624 | 0.00906 | -0.0606 | -84.1501
-9 | -0.7109 | 0.00873 | -0.0601 | -81.4318
-8.5 | -0.6607 | 0.00835 | -0.0594 | -79.1257
-8 | -0.6079 | 0.00809 | -0.0591 | -75.1422
-7.5 | -0.556 | 0.00779 | -0.0586 | -71.3736
-7 | -0.5037 | 0.00749 | -0.0581 | -67.2497
-6.5 | -0.4496 | 0.00727 | -0.058 | -61.8432
-6 | -0.3956 | 0.00703 | -0.0579 | -56.2731
-5.5 | -0.3418 | 0.00679 | -0.0577 | -50.3387
-5 | -0.2866 | 0.00658 | -0.0579 | -43.5562
-4.5 | -0.2298 | 0.00639 | -0.0583 | -35.9624
-4 | -0.1785 | 0.00612 | -0.0576 | -29.1667
-3.5 | -0.129 | 0.00588 | -0.0564 | -21.9388
-3 | -0.0862 | 0.0055 | -0.0538 | -15.6727
-2.5 | -0.0463 | 0.00511 | -0.0505 | -9.0607
-2 | -0.007 | 0.00472 | -0.0471 | -1.4831
-1.5 | 0.0413 | 0.00455 | -0.0456 | 9.0769
-1 | 0.0942 | 0.00444 | -0.0451 | 21.2162
-0.5 | 0.1483 | 0.00444 | -0.0448 | 33.4009
0 | 0.2044 | 0.00443 | -0.0449 | 46.14
0.5 | 0.2612 | 0.00446 | -0.0453 | 58.565
1 | 0.3196 | 0.00451 | -0.046 | 70.8647
1.5 | 0.3796 | 0.00457 | -0.0471 | 83.0635
2 | 0.4394 | 0.00466 | -0.0481 | 94.2918
2.5 | 0.5023 | 0.00474 | -0.0499 | 105.9705
3 | 0.5713 | 0.00491 | -0.0532 | 116.3544
3.5 | 0.6335 | 0.00519 | -0.055 | 122.0617
4 | 0.6803 | 0.00578 | -0.0535 | 117.699
4.5 | 0.7273 | 0.0063 | -0.0522 | 115.4444
5 | 0.7712 | 0.00688 | -0.0502 | 112.093
5.5 | 0.8094 | 0.00763 | -0.0471 | 106.0813
6 | 0.8556 | 0.00809 | -0.0457 | 105.7602
6.5 | 0.8971 | 0.00862 | -0.0433 | 104.0719
7 | 0.9389 | 0.00914 | -0.0411 | 102.7243
7.5 | 0.98 | 0.00968 | -0.0388 | 101.2397
8 | 1.0219 | 0.0102 | -0.0368 | 100.1863
8.5 | 1.0636 | 0.01073 | -0.0349 | 99.124
9 | 1.1035 | 0.01135 | -0.0328 | 97.2247
9.5 | 1.1413 | 0.01207 | -0.0304 | 94.5568
10 | 1.1797 | 0.01279 | -0.0283 | 92.2361
10.5 | 1.2147 | 0.0137 | -0.0259 | 88.6642
11 | 1.25 | 0.01462 | -0.0236 | 85.4993
11.5 | 1.283 | 0.01573 | -0.0213 | 81.5639
12 | 1.3161 | 0.01686 | -0.0191 | 78.0605
12.5 | 1.3499 | 0.01804 | -0.0173 | 74.8282
13 | 1.3942 | 0.01926 | -0.0178 | 72.3884
13.5 | 1.4222 | 0.02083 | -0.0155 | 68.2765
14 | 1.4468 | 0.02271 | -0.013 | 63.7076
14.5 | 1.4717 | 0.02465 | -0.0109 | 59.7039
15 | 1.4967 | 0.02667 | -0.009 | 56.1192
15.5 | 1.5186 | 0.02902 | -0.007 | 52.3294
16 | 1.5421 | 0.0313 | -0.0054 | 49.2684
16.5 | 1.5618 | 0.03397 | -0.0038 | 45.9759
17 | 1.5763 | 0.03717 | -0.0021 | 42.4079
17.5 | 1.5929 | 0.04025 | -0.0009 | 39.5752
18 | 1.6095 | 0.04346 | 0.0002 | 37.0341
18.5 | 1.6229 | 0.04703 | 0.0011 | 34.5078
19 | 1.6354 | 0.05075 | 0.0019 | 32.2246
19.5 | 1.6476 | 0.05461 | 0.0024 | 30.1703
20 | 1.654 | 0.05911 | 0.0028 | 27.9817

## 101. Re 8M Mach 0.25 (1)
BIGFOIL.COM POLAR EXPORT
NACA64A318
NACA64A318 |  |  |  | Cl Max: | 1.514 | at alpha= | 12 | deg
JavaFoil+Calcfoil stall+Eppler ext transition |  |  |  | L/D Max: | 121.451 | at alpha= | 3 | deg
Re: | 8000000 |  |  | Cd Min: | 0.00531 | at alpha= | -1.5 | deg
Mach: | 0.25 |  |  | Cl=0 at alpha= | -2.4531 | deg
|  |  |  | @ Cl=0.1, Cd= | 0.0053171
|  |  |  | @ Cl=0.4, Cd= | 0.0054189
|  |  |  | @ Cl=0.6, Cd= | 0.0056147
alpha (deg) | Cl | Cd | Cm | Cl/Cd
-19 | -0.643 | 0.16833 | -0.012 | -3.82
-18.5 | -0.704 | 0.13823 | -0.015 | -5.093
-18 | -0.761 | 0.12278 | -0.016 | -6.194
-17.5 | -0.814 | 0.10891 | -0.018 | -7.472
-17 | -0.867 | 0.09313 | -0.02 | -9.309
-16.5 | -0.934 | 0.06122 | -0.023 | -15.263
-16 | -0.978 | 0.04636 | -0.025 | -21.09
-15.5 | -1.019 | 0.03304 | -0.027 | -30.85
-15 | -1.037 | 0.02928 | -0.029 | -35.403
-14.5 | -1.048 | 0.02592 | -0.03 | -40.447
-14 | -1.054 | 0.02299 | -0.031 | -45.833
-13.5 | -1.052 | 0.02062 | -0.032 | -51.019
-13 | -1.044 | 0.01859 | -0.033 | -56.169
-12.5 | -1.03 | 0.01685 | -0.035 | -61.14
-12 | -1.014 | 0.01519 | -0.036 | -66.754
-11.5 | -0.993 | 0.01363 | -0.037 | -72.876
-11 | -0.962 | 0.01272 | -0.038 | -75.631
-10.5 | -0.925 | 0.01203 | -0.04 | -76.845
-10 | -0.882 | 0.0114 | -0.041 | -77.417
-9.5 | -0.837 | 0.01084 | -0.042 | -77.214
-9 | -0.796 | 0.01011 | -0.044 | -78.7
-8.5 | -0.743 | 0.00962 | -0.045 | -77.188
-8 | -0.687 | 0.00928 | -0.046 | -74.055
-7.5 | -0.63 | 0.00886 | -0.047 | -71.148
-7 | -0.572 | 0.00858 | -0.048 | -66.64
-6.5 | -0.512 | 0.00826 | -0.049 | -61.912
-6 | -0.451 | 0.00799 | -0.05 | -56.393
-5.5 | -0.389 | 0.00776 | -0.051 | -50.098
-5 | -0.326 | 0.00748 | -0.052 | -43.564
-4.5 | -0.263 | 0.00726 | -0.053 | -36.196
-4 | -0.199 | 0.00673 | -0.054 | -29.557
-3.5 | -0.135 | 0.0062 | -0.055 | -21.773
-3 | -0.071 | 0.00593 | -0.056 | -11.933
-2.5 | -0.006 | 0.00555 | -0.057 | -1.148
-2 | 0.058 | 0.00533 | -0.059 | 10.913
-1.5 | 0.123 | 0.00531 | -0.06 | 23.088
-1 | 0.187 | 0.00532 | -0.061 | 35.211
-0.5 | 0.252 | 0.00535 | -0.062 | 47.051
0 | 0.316 | 0.00536 | -0.063 | 58.98
0.5 | 0.381 | 0.00541 | -0.064 | 70.331
1 | 0.445 | 0.00544 | -0.065 | 81.767
1.5 | 0.51 | 0.00549 | -0.066 | 92.84
2 | 0.574 | 0.00557 | -0.067 | 102.97
2.5 | 0.638 | 0.00568 | -0.068 | 112.365
3 | 0.703 | 0.00579 | -0.069 | 121.451
3.5 | 0.763 | 0.00651 | -0.07 | 117.217
4 | 0.826 | 0.00708 | -0.071 | 116.669
4.5 | 0.889 | 0.00759 | -0.072 | 117.082
5 | 0.951 | 0.00852 | -0.073 | 111.548
5.5 | 1.012 | 0.00912 | -0.074 | 110.902
6 | 1.067 | 0.01027 | -0.075 | 103.91
6.5 | 1.119 | 0.0108 | -0.075 | 103.643
7 | 1.172 | 0.01139 | -0.076 | 102.916
7.5 | 1.223 | 0.01201 | -0.077 | 101.871
8 | 1.272 | 0.01267 | -0.078 | 100.355
8.5 | 1.318 | 0.01346 | -0.079 | 97.921
9 | 1.36 | 0.01406 | -0.08 | 96.762
9.5 | 1.399 | 0.01485 | -0.08 | 94.237
10 | 1.433 | 0.0155 | -0.081 | 92.498
10.5 | 1.463 | 0.01633 | -0.082 | 89.583
11 | 1.487 | 0.01732 | -0.083 | 85.85
11.5 | 1.504 | 0.01838 | -0.083 | 81.854
12 | 1.514 | 0.01965 | -0.084 | 77.041
12.5 | 1.514 | 0.02091 | -0.085 | 72.414
13 | 1.507 | 0.02217 | -0.085 | 67.966
13.5 | 1.492 | 0.02358 | -0.086 | 63.253
14 | 1.467 | 0.02535 | -0.086 | 57.889
14.5 | 1.435 | 0.02728 | -0.087 | 52.591
15 | 1.392 | 0.02971 | -0.087 | 46.859
15.5 | 1.343 | 0.03251 | -0.087 | 41.294
16 | 1.286 | 0.03565 | -0.087 | 36.065
16.5 | 1.218 | 0.04118 | -0.087 | 29.58
17 | 1.136 | 0.0497 | -0.086 | 22.85

## 102. Re 8M Mach 0.25 (2)
BIGFOIL.COM POLAR EXPORT
NACA64A318
NACA64A318 |  |  |  | Cl Max: | 1.6088 | at alpha= | 20 | deg
XFOIL ncrit=9 |  |  |  | L/D Max: | 124.865 | at alpha= | 3.5 | deg
Re: | 8000000 |  |  | Cd Min: | 0.07532 | at alpha= | 20 | deg
Mach: | 0.25 |  |  | Cl=0 at alpha= | -1.8643 | deg
|  |  |  | @ Cl=0.1, Cd= | 0.0044868
|  |  |  | @ Cl=0.4, Cd= | 0.0046487
|  |  |  | @ Cl=0.6, Cd= | 0.0050113
alpha (deg) | Cl | Cd | Cm | Cl/Cd
-20 | -1.3775 | 0.05766 | -0.092 | -23.89
-19.5 | -1.3772 | 0.05201 | -0.0932 | -26.4795
-19 | -1.3663 | 0.0476 | -0.0936 | -28.7038
-18.5 | -1.3687 | 0.04231 | -0.0936 | -32.3493
-18 | -1.37 | 0.03748 | -0.0929 | -36.5528
-17.5 | -1.356 | 0.0341 | -0.0917 | -39.7654
-16.5 | -1.3071 | 0.02684 | -0.0936 | -48.6997
-16 | -1.2708 | 0.02382 | -0.0954 | -53.3501
-15.5 | -1.2412 | 0.02183 | -0.094 | -56.8575
-15 | -1.2151 | 0.01967 | -0.0922 | -61.7743
-14.5 | -1.1843 | 0.01785 | -0.0905 | -66.3473
-14 | -1.1488 | 0.01638 | -0.0889 | -70.1343
-13.5 | -1.1112 | 0.0151 | -0.0873 | -73.5894
-13 | -1.0776 | 0.01377 | -0.085 | -78.2571
-12.5 | -1.0417 | 0.01272 | -0.0823 | -81.8947
-12 | -1.0017 | 0.01195 | -0.0799 | -83.8243
-11.5 | -0.9591 | 0.01133 | -0.0774 | -84.6514
-11 | -0.915 | 0.0108 | -0.075 | -84.7222
-10.5 | -0.8673 | 0.01034 | -0.0731 | -83.8781
-10 | -0.8207 | 0.0099 | -0.0709 | -82.899
-9.5 | -0.7776 | 0.00947 | -0.068 | -82.1119
-9 | -0.7281 | 0.00909 | -0.0662 | -80.099
-8.5 | -0.6759 | 0.0087 | -0.065 | -77.6897
-8 | -0.6226 | 0.00835 | -0.0641 | -74.5629
-7.5 | -0.5692 | 0.00802 | -0.0632 | -70.9726
-7 | -0.5156 | 0.0077 | -0.0624 | -66.961
-6.5 | -0.4612 | 0.00742 | -0.0617 | -62.1563
-6 | -0.4056 | 0.00718 | -0.0613 | -56.4903
-5.5 | -0.3497 | 0.00695 | -0.0609 | -50.3165
-5 | -0.2947 | 0.0067 | -0.0604 | -43.9851
-4.5 | -0.2383 | 0.0065 | -0.0603 | -36.6615
-4 | -0.1846 | 0.00626 | -0.0595 | -29.4888
-3.5 | -0.1359 | 0.00596 | -0.0577 | -22.802
-3 | -0.0931 | 0.0056 | -0.0547 | -16.625
-2.5 | -0.054 | 0.00519 | -0.0508 | -10.4046
-2 | -0.0136 | 0.00479 | -0.0472 | -2.8392
-1.5 | 0.0365 | 0.00457 | -0.0457 | 7.9869
-1 | 0.0909 | 0.00449 | -0.045 | 20.245
-0.5 | 0.1477 | 0.00447 | -0.0449 | 33.0425
0 | 0.2053 | 0.00448 | -0.045 | 45.8259
0.5 | 0.2648 | 0.0045 | -0.0455 | 58.8444
1 | 0.3255 | 0.00456 | -0.0463 | 71.3816
1.5 | 0.3871 | 0.00463 | -0.0473 | 83.6069
2 | 0.4491 | 0.00472 | -0.0484 | 95.1483
2.5 | 0.5158 | 0.0048 | -0.0505 | 107.4583
3 | 0.5866 | 0.00496 | -0.0536 | 118.2661
3.5 | 0.6493 | 0.0052 | -0.055 | 124.8654
4 | 0.6957 | 0.00583 | -0.053 | 119.331
4.5 | 0.7438 | 0.00636 | -0.0514 | 116.9497
5 | 0.7864 | 0.00702 | -0.0487 | 112.0228
5.5 | 0.824 | 0.00782 | -0.0452 | 105.3708
6 | 0.8681 | 0.00833 | -0.0428 | 104.2137
6.5 | 0.9078 | 0.00898 | -0.0397 | 101.0913
7 | 0.9497 | 0.00957 | -0.0371 | 99.2372
7.5 | 0.9909 | 0.0102 | -0.0344 | 97.1471
8 | 1.031 | 0.01088 | -0.0318 | 94.761
8.5 | 1.0743 | 0.0115 | -0.0297 | 93.4174
9 | 1.1122 | 0.01235 | -0.0269 | 90.0567
9.5 | 1.1488 | 0.0133 | -0.024 | 86.3759
10 | 1.188 | 0.0142 | -0.0217 | 83.662
10.5 | 1.2206 | 0.01547 | -0.0187 | 78.9011
11 | 1.2571 | 0.01662 | -0.0163 | 75.6378
11.5 | 1.2897 | 0.01804 | -0.0137 | 71.4911
12 | 1.3201 | 0.01967 | -0.0111 | 67.1124
12.5 | 1.3532 | 0.02125 | -0.009 | 63.68
13 | 1.3955 | 0.02304 | -0.0091 | 60.5686
13.5 | 1.4217 | 0.02519 | -0.0065 | 56.4391
14 | 1.4477 | 0.02746 | -0.0042 | 52.7203
14.5 | 1.4714 | 0.02997 | -0.002 | 49.0958
15 | 1.4951 | 0.03259 | 0.0001 | 45.876
15.5 | 1.5109 | 0.03592 | 0.0023 | 42.0629
16 | 1.5316 | 0.03898 | 0.0039 | 39.2919
16.5 | 1.5483 | 0.04246 | 0.0056 | 36.4649
17 | 1.5625 | 0.04629 | 0.0071 | 33.7546
17.5 | 1.5772 | 0.05012 | 0.0082 | 31.4685
18 | 1.5882 | 0.05448 | 0.0092 | 29.152
18.5 | 1.5986 | 0.05902 | 0.0098 | 27.0857
19 | 1.6049 | 0.06402 | 0.0103 | 25.0687
19.5 | 1.6061 | 0.06968 | 0.0104 | 23.0497
20 | 1.6088 | 0.07532 | 0.0101 | 21.3595

## 103. Re 8M Mach 0.50 (1)
BIGFOIL.COM POLAR EXPORT
NACA64A318
NACA64A318 |  |  |  | Cl Max: | 1.355 | at alpha= | 8.5 | deg
JavaFoil+Calcfoil stall+Eppler ext transition |  |  |  | L/D Max: | 126.145 | at alpha= | 3 | deg
Re: | 8000000 |  |  | Cd Min: | 0.00551 | at alpha= | -1.5 | deg
Mach: | 0.5 |  |  | Cl=0 at alpha= | -2.4514 | deg
|  |  |  | @ Cl=0.1, Cd= | 0.0055254
|  |  |  | @ Cl=0.4, Cd= | 0.0056328
|  |  |  | @ Cl=0.6, Cd= | 0.0058317
alpha (deg) | Cl | Cd | Cm | Cl/Cd
-20 | -1.001 | 0.15093 | -0.014 | -6.634
-19.5 | -0.98 | 0.15009 | -0.016 | -6.528
-19 | -0.955 | 0.13863 | -0.017 | -6.889
-18.5 | -0.919 | 0.13911 | -0.016 | -6.61
-18 | -0.888 | 0.13368 | -0.016 | -6.646
-17.5 | -0.86 | 0.12982 | -0.017 | -6.622
-17 | -0.836 | 0.1274 | -0.018 | -6.565
-16.5 | -0.807 | 0.12098 | -0.019 | -6.673
-16 | -0.776 | 0.11583 | -0.019 | -6.7
-15.5 | -0.746 | 0.11087 | -0.018 | -6.725
-15 | -0.718 | 0.10705 | -0.019 | -6.704
-14.5 | -0.691 | 0.10637 | -0.02 | -6.497
-14 | -0.661 | 0.10166 | -0.02 | -6.506
-13.5 | -0.634 | 0.09328 | -0.021 | -6.792
-13 | -0.604 | 0.09679 | -0.021 | -6.241
-12.5 | -0.576 | 0.08865 | -0.022 | -6.502
-12 | -0.552 | 0.07682 | -0.025 | -7.186
-11.5 | -0.586 | 0.03124 | -0.038 | -18.744
-11 | -0.491 | 0.07664 | -0.023 | -6.402
-10.5 | -0.522 | 0.02881 | -0.04 | -18.133
-10 | -0.51 | 0.0187 | -0.044 | -27.26
-9.5 | -0.753 | 0.01656 | -0.045 | -45.453
-9 | -0.773 | 0.01398 | -0.047 | -55.281
-8.5 | -0.755 | 0.01265 | -0.049 | -59.705
-8 | -0.719 | 0.01176 | -0.05 | -61.105
-7.5 | -0.671 | 0.01105 | -0.051 | -60.76
-7 | -0.617 | 0.01035 | -0.053 | -59.616
-6.5 | -0.563 | 0.00942 | -0.055 | -59.772
-6 | -0.498 | 0.00894 | -0.056 | -55.729
-5.5 | -0.431 | 0.00858 | -0.057 | -50.295
-5 | -0.363 | 0.00815 | -0.058 | -44.525
-4.5 | -0.293 | 0.00786 | -0.059 | -37.244
-4 | -0.222 | 0.00756 | -0.061 | -29.37
-3.5 | -0.151 | 0.00694 | -0.062 | -21.713
-3 | -0.079 | 0.00633 | -0.063 | -12.487
-2.5 | -0.007 | 0.00594 | -0.064 | -1.2
-2 | 0.065 | 0.00554 | -0.065 | 11.727
-1.5 | 0.137 | 0.00551 | -0.067 | 24.893
-1 | 0.209 | 0.00555 | -0.068 | 37.75
-0.5 | 0.281 | 0.00559 | -0.069 | 50.334
0 | 0.354 | 0.00562 | -0.07 | 62.88
0.5 | 0.426 | 0.00564 | -0.071 | 75.461
1 | 0.498 | 0.00574 | -0.073 | 86.783
1.5 | 0.57 | 0.00579 | -0.074 | 98.34
2 | 0.642 | 0.00589 | -0.075 | 108.872
2.5 | 0.714 | 0.00608 | -0.076 | 117.429
3 | 0.786 | 0.00623 | -0.077 | 126.145
3.5 | 0.852 | 0.00737 | -0.078 | 115.629
4 | 0.922 | 0.00816 | -0.079 | 112.916
4.5 | 0.985 | 0.00894 | -0.08 | 110.208
5 | 1.046 | 0.01024 | -0.081 | 102.15
5.5 | 1.108 | 0.01171 | -0.082 | 94.661
6 | 1.168 | 0.01247 | -0.083 | 93.713
6.5 | 1.225 | 0.01339 | -0.084 | 91.448
7 | 1.274 | 0.01437 | -0.085 | 88.716
7.5 | 1.316 | 0.01537 | -0.085 | 85.58
8 | 1.345 | 0.0167 | -0.086 | 80.528
8.5 | 1.355 | 0.0181 | -0.087 | 74.872
9 | 1.336 | 0.01994 | -0.088 | 67.001
9.5 | 1.246 | 0.022 | -0.088 | 56.649
10 | 0.848 | 0.0246 | -0.089 | 34.461
10.5 | 0.741 | 0.07529 | -0.052 | 9.841
11 | 0.904 | 0.02933 | -0.09 | 30.824
11.5 | 0.803 | 0.08082 | -0.058 | 9.933
12 | 0.958 | 0.03445 | -0.09 | 27.804
12.5 | 0.875 | 0.08163 | -0.068 | 10.72
13 | 0.884 | 0.0905 | -0.058 | 9.763
13.5 | 1.023 | 0.0487 | -0.089 | 20.998

## 104. Re 8M Mach 0.50 (2)
BIGFOIL.COM POLAR EXPORT
NACA64A318
NACA64A318 |  |  |  | Cl Max: | 1.3815 | at alpha= | 13.5 | deg
XFOIL ncrit=9 |  |  |  | L/D Max: | 133.29 | at alpha= | 3.5 | deg
Re: | 8000000 |  |  | Cd Min: | 0.15739 | at alpha= | 18.5 | deg
Mach: | 0.5 |  |  | Cl=0 at alpha= | -1.6707 | deg
|  |  |  | @ Cl=0.1, Cd= | 0.00471
|  |  |  | @ Cl=0.4, Cd= | 0.004865
|  |  |  | @ Cl=0.6, Cd= | 0.0051433
alpha (deg) | Cl | Cd | Cm | Cl/Cd
-16.5 | -0.6386 | 0.11977 | -0.0826 | -5.3319
-16 | -0.6743 | 0.10609 | -0.0913 | -6.3559
-15.5 | -0.689 | 0.09607 | -0.0969 | -7.1719
-15 | -0.7126 | 0.08516 | -0.1031 | -8.3678
-14.5 | -0.7424 | 0.07361 | -0.1099 | -10.0856
-14 | -0.7694 | 0.0631 | -0.1159 | -12.1933
-13 | -0.8256 | 0.0445 | -0.1239 | -18.5528
-12.5 | -0.8498 | 0.03682 | -0.1253 | -23.0798
-12 | -0.8793 | 0.02969 | -0.1248 | -29.616
-11.5 | -0.8895 | 0.02436 | -0.1223 | -36.5148
-11 | -0.8886 | 0.01997 | -0.1187 | -44.4967
-10.5 | -0.87 | 0.0167 | -0.1149 | -52.0958
-10 | -0.8373 | 0.01429 | -0.1111 | -58.5934
-9.5 | -0.798 | 0.01249 | -0.1072 | -63.8911
-9 | -0.7537 | 0.01127 | -0.1029 | -66.8767
-8.5 | -0.7071 | 0.01035 | -0.0983 | -68.3188
-8 | -0.6535 | 0.00977 | -0.0943 | -66.8884
-7.5 | -0.5989 | 0.00922 | -0.0906 | -64.9566
-7 | -0.544 | 0.00878 | -0.087 | -61.959
-6.5 | -0.4948 | 0.00837 | -0.0823 | -59.1159
-6 | -0.4382 | 0.00797 | -0.0793 | -54.9812
-5.5 | -0.3803 | 0.00762 | -0.0767 | -49.9081
-5 | -0.3222 | 0.00731 | -0.0743 | -44.0766
-4.5 | -0.2648 | 0.00704 | -0.0718 | -37.6136
-4 | -0.2102 | 0.00678 | -0.069 | -31.0029
-3.5 | -0.16 | 0.00647 | -0.0653 | -24.7295
-2.5 | -0.0764 | 0.00558 | -0.0548 | -13.6918
-2 | -0.0351 | 0.00512 | -0.0496 | -6.8555
-1.5 | 0.0182 | 0.00478 | -0.0469 | 3.8075
-1 | 0.0803 | 0.00471 | -0.046 | 17.0488
-0.5 | 0.1452 | 0.00471 | -0.0457 | 30.828
0 | 0.2131 | 0.00471 | -0.0461 | 45.2442
0.5 | 0.281 | 0.00476 | -0.0465 | 59.0336
1 | 0.3511 | 0.00481 | -0.0474 | 72.9938
1.5 | 0.4222 | 0.00489 | -0.0485 | 86.3395
2 | 0.4941 | 0.00499 | -0.0496 | 99.018
2.5 | 0.5774 | 0.0051 | -0.0533 | 113.2157
3 | 0.6504 | 0.00524 | -0.0545 | 124.1221
3.5 | 0.7211 | 0.00541 | -0.0552 | 133.2902
4 | 0.7697 | 0.00603 | -0.0516 | 127.6451
4.5 | 0.811 | 0.00682 | -0.0468 | 118.915
5 | 0.8417 | 0.00789 | -0.0402 | 106.6793
5.5 | 0.862 | 0.00935 | -0.0326 | 92.1925
6 | 0.9069 | 0.01022 | -0.0288 | 88.7378
7 | 0.9816 | 0.0128 | -0.0199 | 76.6875
7.5 | 1.0198 | 0.01426 | -0.0158 | 71.5147
8 | 1.0578 | 0.01589 | -0.012 | 66.5702
8.5 | 1.0989 | 0.01752 | -0.0087 | 62.7226
9 | 1.132 | 0.0197 | -0.0048 | 57.4619
9.5 | 1.1674 | 0.02191 | -0.0013 | 53.2816
10 | 1.2022 | 0.02431 | 0.0021 | 49.4529
10.5 | 1.2341 | 0.02699 | 0.0055 | 45.7243
11 | 1.2677 | 0.02973 | 0.0087 | 42.6404
11.5 | 1.2971 | 0.03286 | 0.0119 | 39.4735
12 | 1.3254 | 0.03621 | 0.0151 | 36.6031
12.5 | 1.3505 | 0.03996 | 0.0182 | 33.7963
13 | 1.3651 | 0.0446 | 0.0211 | 30.6076
13.5 | 1.3815 | 0.05032 | 0.0223 | 27.4543
14 | 1.3679 | 0.05747 | 0.0246 | 23.802
14.5 | 1.3477 | 0.06555 | 0.0258 | 20.5599
15 | 1.3174 | 0.07495 | 0.0255 | 17.5771
15.5 | 1.2807 | 0.08556 | 0.0236 | 14.9684
16 | 1.2517 | 0.09605 | 0.0207 | 13.0318
16.5 | 1.2148 | 0.10811 | 0.0159 | 11.2367
17 | 1.1772 | 0.12085 | 0.0096 | 9.741
17.5 | 1.1489 | 0.13317 | 0.0029 | 8.6273
18 | 1.1241 | 0.14539 | -0.0043 | 7.7316
18.5 | 1.1053 | 0.15739 | -0.0117 | 7.0227

## 105. Re 10M Mach 0.00 (1)
BIGFOIL.COM POLAR EXPORT
NACA64A318
NACA64A318 |  |  |  | Cl Max: | 1.584 | at alpha= | 14 | deg
JavaFoil+Calcfoil stall+Eppler ext transition |  |  |  | L/D Max: | 113.746 | at alpha= | 4 | deg
Re: | 10000000 |  |  | Cd Min: | 0.00516 | at alpha= | -0.5 | deg
Mach: | 0 |  |  | Cl=0 at alpha= | -2.4516 | deg
|  |  |  | @ Cl=0.1, Cd= | 0.0052675
|  |  |  | @ Cl=0.4, Cd= | 0.005225
|  |  |  | @ Cl=0.6, Cd= | 0.0054868
alpha (deg) | Cl | Cd | Cm | Cl/Cd
-20 | -1.031 | 0.07622 | -0.017 | -13.521
-19.5 | -1.065 | 0.0625 | -0.019 | -17.037
-19 | -1.091 | 0.05475 | -0.02 | -19.927
-18.5 | -1.114 | 0.04857 | -0.021 | -22.926
-18 | -1.138 | 0.04094 | -0.022 | -27.795
-17.5 | -1.158 | 0.03496 | -0.023 | -33.123
-17 | -1.172 | 0.03074 | -0.024 | -38.13
-16.5 | -1.175 | 0.0276 | -0.025 | -42.58
-16 | -1.173 | 0.02497 | -0.026 | -46.99
-15.5 | -1.168 | 0.02278 | -0.027 | -51.267
-15 | -1.159 | 0.02087 | -0.028 | -55.512
-14.5 | -1.147 | 0.01894 | -0.03 | -60.542
-14 | -1.13 | 0.01754 | -0.031 | -64.42
-13.5 | -1.113 | 0.01589 | -0.032 | -70.003
-13 | -1.095 | 0.01409 | -0.033 | -77.725
-12.5 | -1.068 | 0.01326 | -0.034 | -80.51
-12 | -1.036 | 0.01252 | -0.035 | -82.781
-11.5 | -1.001 | 0.01174 | -0.036 | -85.275
-11 | -0.962 | 0.01121 | -0.038 | -85.847
-10.5 | -0.92 | 0.01072 | -0.039 | -85.819
-10 | -0.881 | 0.01004 | -0.04 | -87.798
-9.5 | -0.831 | 0.00964 | -0.041 | -86.216
-9 | -0.779 | 0.00924 | -0.042 | -84.253
-8.5 | -0.725 | 0.00896 | -0.043 | -80.955
-8 | -0.67 | 0.00863 | -0.044 | -77.65
-7.5 | -0.613 | 0.0083 | -0.045 | -73.884
-7 | -0.555 | 0.00806 | -0.046 | -68.93
-6.5 | -0.497 | 0.00784 | -0.047 | -63.359
-6 | -0.437 | 0.00762 | -0.048 | -57.393
-5.5 | -0.377 | 0.0074 | -0.049 | -50.913
-5 | -0.316 | 0.00719 | -0.05 | -43.968
-4.5 | -0.255 | 0.00697 | -0.051 | -36.504
-4 | -0.193 | 0.00676 | -0.053 | -28.524
-3.5 | -0.131 | 0.00635 | -0.054 | -20.589
-3 | -0.069 | 0.00592 | -0.055 | -11.584
-2.5 | -0.006 | 0.0057 | -0.056 | -1.084
-2 | 0.056 | 0.00547 | -0.057 | 10.293
-1.5 | 0.119 | 0.00518 | -0.058 | 22.957
-1 | 0.181 | 0.00518 | -0.059 | 34.966
-0.5 | 0.244 | 0.00516 | -0.06 | 47.217
0 | 0.306 | 0.00517 | -0.061 | 59.236
0.5 | 0.369 | 0.0052 | -0.062 | 70.919
1 | 0.431 | 0.00525 | -0.063 | 82.153
1.5 | 0.493 | 0.00533 | -0.064 | 92.62
2 | 0.556 | 0.00543 | -0.065 | 102.394
2.5 | 0.618 | 0.00551 | -0.066 | 112.246
3 | 0.68 | 0.00624 | -0.067 | 108.96
3.5 | 0.739 | 0.00668 | -0.068 | 110.713
4 | 0.801 | 0.00704 | -0.069 | 113.746
4.5 | 0.861 | 0.0076 | -0.07 | 113.277
5 | 0.922 | 0.00818 | -0.071 | 112.659
5.5 | 0.981 | 0.00898 | -0.072 | 109.264
6 | 1.039 | 0.00948 | -0.073 | 109.584
6.5 | 1.096 | 0.00999 | -0.074 | 109.703
7 | 1.148 | 0.01028 | -0.074 | 111.704
7.5 | 1.195 | 0.01098 | -0.075 | 108.856
8 | 1.244 | 0.01135 | -0.076 | 109.551
8.5 | 1.291 | 0.01195 | -0.076 | 107.976
9 | 1.336 | 0.01253 | -0.077 | 106.627
9.5 | 1.378 | 0.01326 | -0.078 | 103.922
10 | 1.418 | 0.01391 | -0.079 | 101.906
10.5 | 1.455 | 0.01444 | -0.08 | 100.735
11 | 1.488 | 0.01512 | -0.08 | 98.374
11.5 | 1.517 | 0.01588 | -0.081 | 95.536
12 | 1.541 | 0.01672 | -0.082 | 92.201
12.5 | 1.56 | 0.01748 | -0.082 | 89.199
13 | 1.572 | 0.01865 | -0.083 | 84.292
13.5 | 1.58 | 0.0196 | -0.084 | 80.635
14 | 1.584 | 0.02068 | -0.084 | 76.612
14.5 | 1.584 | 0.02207 | -0.085 | 71.774
15 | 1.579 | 0.02332 | -0.085 | 67.704
15.5 | 1.57 | 0.02465 | -0.086 | 63.697
16 | 1.556 | 0.02632 | -0.086 | 59.123
16.5 | 1.538 | 0.02814 | -0.087 | 54.665
17 | 1.514 | 0.03016 | -0.087 | 50.18
17.5 | 1.484 | 0.03253 | -0.087 | 45.604
18 | 1.448 | 0.03602 | -0.087 | 40.215
18.5 | 1.413 | 0.03894 | -0.088 | 36.294
19 | 1.376 | 0.04217 | -0.088 | 32.627

## 106. Re 10M Mach 0.00 (2)
BIGFOIL.COM POLAR EXPORT
NACA64A318
NACA64A318 |  |  |  | Cl Max: | 1.6831 | at alpha= | 20 | deg
XFOIL ncrit=9 |  |  |  | L/D Max: | 119.198 | at alpha= | 3 | deg
Re: | 10000000 |  |  | Cd Min: | 0.054 | at alpha= | 20 | deg
Mach: | 0 |  |  | Cl=0 at alpha= | -2.0306 | deg
|  |  |  | @ Cl=0.1, Cd= | 0.0043486
|  |  |  | @ Cl=0.4, Cd= | 0.0044777
|  |  |  | @ Cl=0.6, Cd= | 0.0050827
alpha (deg) | Cl | Cd | Cm | Cl/Cd
-20 | -1.4923 | 0.03436 | -0.0803 | -43.4313
-19.5 | -1.476 | 0.03158 | -0.0797 | -46.7384
-19 | -1.4614 | 0.02894 | -0.0786 | -50.4976
-18.5 | -1.4499 | 0.02625 | -0.077 | -55.2343
-17.5 | -1.3899 | 0.02165 | -0.0785 | -64.1986
-17 | -1.3479 | 0.01978 | -0.0806 | -68.1446
-16.5 | -1.3227 | 0.01807 | -0.0792 | -73.1987
-16 | -1.2948 | 0.01655 | -0.0778 | -78.2356
-15.5 | -1.2619 | 0.01536 | -0.0766 | -82.1549
-15 | -1.2296 | 0.01427 | -0.0751 | -86.1668
-14.5 | -1.1949 | 0.01337 | -0.0734 | -89.3717
-13.5 | -1.1195 | 0.01203 | -0.07 | -93.059
-13 | -1.0818 | 0.01143 | -0.0678 | -94.6457
-12.5 | -1.0417 | 0.0109 | -0.0659 | -95.5688
-12 | -0.9977 | 0.01049 | -0.0645 | -95.1096
-11.5 | -0.9533 | 0.01011 | -0.063 | -94.2928
-11 | -0.9115 | 0.00976 | -0.0608 | -93.3914
-10.5 | -0.8654 | 0.00941 | -0.0595 | -91.966
-10 | -0.8165 | 0.00901 | -0.0587 | -90.6215
-9.5 | -0.7665 | 0.00864 | -0.0581 | -88.7153
-9 | -0.715 | 0.00834 | -0.0577 | -85.7314
-8.5 | -0.6638 | 0.00803 | -0.0573 | -82.665
-8 | -0.6111 | 0.00778 | -0.0571 | -78.5476
-7.5 | -0.5592 | 0.00748 | -0.0567 | -74.7594
-7 | -0.5063 | 0.00723 | -0.0565 | -70.0277
-6.5 | -0.4524 | 0.00701 | -0.0565 | -64.5364
-6 | -0.3986 | 0.00679 | -0.0564 | -58.704
-5.5 | -0.344 | 0.00659 | -0.0565 | -52.2003
-5 | -0.2878 | 0.00641 | -0.0569 | -44.8986
-4.5 | -0.233 | 0.0062 | -0.057 | -37.5806
-4 | -0.1766 | 0.00602 | -0.0574 | -29.3355
-3.5 | -0.1276 | 0.00575 | -0.0562 | -22.1913
-3 | -0.0809 | 0.00547 | -0.0545 | -14.7898
-2.5 | -0.0384 | 0.00513 | -0.0519 | -7.4854
-2 | 0.0025 | 0.00481 | -0.0488 | 0.51975
-1 | 0.0961 | 0.00435 | -0.0453 | 22.092
-0.5 | 0.1504 | 0.00433 | -0.0452 | 34.7344
0 | 0.2065 | 0.0043 | -0.0454 | 48.0233
0.5 | 0.2628 | 0.00435 | -0.0457 | 60.4138
1 | 0.3221 | 0.00437 | -0.0467 | 73.7071
1.5 | 0.3815 | 0.00446 | -0.0478 | 85.5381
2 | 0.4441 | 0.00452 | -0.0496 | 98.2522
2.5 | 0.5063 | 0.00465 | -0.0513 | 108.8817
3 | 0.5793 | 0.00486 | -0.0556 | 119.1975
3.5 | 0.6295 | 0.0054 | -0.055 | 116.5741
4 | 0.6763 | 0.00596 | -0.0536 | 113.4732
4.5 | 0.7226 | 0.00643 | -0.0521 | 112.3795
5 | 0.768 | 0.00694 | -0.0505 | 110.6628
5.5 | 0.8086 | 0.00758 | -0.0479 | 106.6755
6 | 0.8568 | 0.00794 | -0.0469 | 107.9093
6.5 | 0.8994 | 0.00846 | -0.0448 | 106.3121
7 | 0.9442 | 0.00885 | -0.0432 | 106.6893
7.5 | 0.9863 | 0.00933 | -0.0412 | 105.7128
8 | 1.0284 | 0.00981 | -0.0392 | 104.8318
8.5 | 1.0702 | 0.0103 | -0.0373 | 103.9029
9 | 1.1101 | 0.01088 | -0.0352 | 102.0312
9.5 | 1.1497 | 0.01148 | -0.0332 | 100.1481
10 | 1.1902 | 0.01207 | -0.0314 | 98.6081
10.5 | 1.2243 | 0.01294 | -0.0288 | 94.6136
11 | 1.2621 | 0.01369 | -0.0269 | 92.1914
11.5 | 1.2958 | 0.01465 | -0.0245 | 88.4505
12 | 1.3279 | 0.01576 | -0.0222 | 84.2576
12.5 | 1.3626 | 0.01677 | -0.0203 | 81.2522
13 | 1.3954 | 0.01795 | -0.0185 | 77.7382
13.5 | 1.4376 | 0.01913 | -0.0188 | 75.149
14 | 1.4642 | 0.02072 | -0.0164 | 70.666
14.5 | 1.4893 | 0.0225 | -0.0142 | 66.1911
15 | 1.5169 | 0.0242 | -0.0124 | 62.6818
15.5 | 1.5362 | 0.02654 | -0.0101 | 57.8824
16 | 1.5613 | 0.02858 | -0.0085 | 54.6291
16.5 | 1.582 | 0.03099 | -0.0068 | 51.0487
17 | 1.5998 | 0.03373 | -0.0051 | 47.4296
17.5 | 1.6183 | 0.03648 | -0.0037 | 44.3613
18 | 1.6368 | 0.03931 | -0.0026 | 41.6383
18.5 | 1.6542 | 0.04233 | -0.0016 | 39.0787
19 | 1.6682 | 0.04573 | -0.0007 | 36.4793
19.5 | 1.6791 | 0.04945 | 0.0001 | 33.9555
20 | 1.6831 | 0.054 | 0.0008 | 31.1685

## 107. Re 10M Mach 0.10 (1)
BIGFOIL.COM POLAR EXPORT
NACA64A318
NACA64A318 |  |  |  | Cl Max: | 1.573 | at alpha= | 14 | deg
JavaFoil+Calcfoil stall+Eppler ext transition |  |  |  | L/D Max: | 114.023 | at alpha= | 4 | deg
Re: | 10000000 |  |  | Cd Min: | 0.00516 | at alpha= | -0.5 | deg
Mach: | 0.1 |  |  | Cl=0 at alpha= | -2.4524 | deg
|  |  |  | @ Cl=0.1, Cd= | 0.0052858
|  |  |  | @ Cl=0.4, Cd= | 0.0052234
|  |  |  | @ Cl=0.6, Cd= | 0.0054897
alpha (deg) | Cl | Cd | Cm | Cl/Cd
-20 | -0.953 | 0.10452 | -0.016 | -9.121
-19.5 | -1.006 | 0.07621 | -0.018 | -13.197
-19 | -1.041 | 0.06378 | -0.019 | -16.316
-18.5 | -1.072 | 0.05347 | -0.021 | -20.057
-18 | -1.098 | 0.0466 | -0.022 | -23.565
-17.5 | -1.124 | 0.03931 | -0.023 | -28.579
-17 | -1.145 | 0.03321 | -0.024 | -34.473
-16.5 | -1.153 | 0.02916 | -0.025 | -39.53
-16 | -1.154 | 0.02655 | -0.026 | -43.453
-15.5 | -1.153 | 0.02362 | -0.027 | -48.817
-15 | -1.147 | 0.02156 | -0.028 | -53.192
-14.5 | -1.136 | 0.01982 | -0.03 | -57.328
-14 | -1.123 | 0.01801 | -0.031 | -62.342
-13.5 | -1.106 | 0.01645 | -0.032 | -67.193
-13 | -1.091 | 0.01451 | -0.033 | -75.178
-12.5 | -1.065 | 0.01352 | -0.034 | -78.823
-12 | -1.035 | 0.01273 | -0.035 | -81.341
-11.5 | -1.001 | 0.01196 | -0.037 | -83.72
-11 | -0.963 | 0.01134 | -0.038 | -84.951
-10.5 | -0.921 | 0.01081 | -0.039 | -85.27
-10 | -0.884 | 0.01009 | -0.04 | -87.591
-9.5 | -0.834 | 0.0097 | -0.041 | -85.943
-9 | -0.782 | 0.00934 | -0.042 | -83.661
-8.5 | -0.728 | 0.00899 | -0.043 | -80.986
-8 | -0.673 | 0.0087 | -0.044 | -77.265
-7.5 | -0.616 | 0.00836 | -0.045 | -73.665
-7 | -0.558 | 0.00808 | -0.047 | -69.061
-6.5 | -0.499 | 0.00786 | -0.048 | -63.503
-6 | -0.439 | 0.00762 | -0.049 | -57.612
-5.5 | -0.379 | 0.00741 | -0.05 | -51.099
-5 | -0.318 | 0.00719 | -0.051 | -44.137
-4.5 | -0.256 | 0.00698 | -0.052 | -36.667
-4 | -0.194 | 0.00677 | -0.053 | -28.642
-3.5 | -0.131 | 0.00636 | -0.054 | -20.649
-3 | -0.069 | 0.00592 | -0.055 | -11.638
-2.5 | -0.006 | 0.0057 | -0.056 | -1.088
-2 | 0.057 | 0.00548 | -0.057 | 10.336
-1.5 | 0.119 | 0.0052 | -0.058 | 22.953
-1 | 0.182 | 0.00519 | -0.059 | 35.126
-0.5 | 0.245 | 0.00516 | -0.06 | 47.51
0 | 0.308 | 0.00517 | -0.061 | 59.508
0.5 | 0.371 | 0.0052 | -0.062 | 71.293
1 | 0.433 | 0.00525 | -0.063 | 82.52
1.5 | 0.496 | 0.00535 | -0.064 | 92.696
2 | 0.559 | 0.00545 | -0.065 | 102.398
2.5 | 0.621 | 0.00551 | -0.066 | 112.753
3 | 0.684 | 0.00625 | -0.067 | 109.374
3.5 | 0.743 | 0.00669 | -0.068 | 111.055
4 | 0.805 | 0.00706 | -0.069 | 114.023
4.5 | 0.866 | 0.00765 | -0.07 | 113.163
5 | 0.926 | 0.00827 | -0.071 | 112.004
5.5 | 0.986 | 0.00901 | -0.072 | 109.439
6 | 1.044 | 0.0096 | -0.073 | 108.784
6.5 | 1.101 | 0.01013 | -0.074 | 108.762
7 | 1.151 | 0.01058 | -0.075 | 108.795
7.5 | 1.199 | 0.01108 | -0.075 | 108.277
8 | 1.248 | 0.01146 | -0.076 | 108.981
8.5 | 1.295 | 0.01215 | -0.077 | 106.624
9 | 1.34 | 0.01266 | -0.078 | 105.884
9.5 | 1.382 | 0.01341 | -0.078 | 103.091
10 | 1.421 | 0.01391 | -0.079 | 102.166
10.5 | 1.457 | 0.01462 | -0.08 | 99.671
11 | 1.489 | 0.01533 | -0.081 | 97.115
11.5 | 1.518 | 0.0161 | -0.081 | 94.266
12 | 1.54 | 0.01702 | -0.082 | 90.479
12.5 | 1.556 | 0.01792 | -0.083 | 86.822
13 | 1.566 | 0.01888 | -0.083 | 82.94
13.5 | 1.572 | 0.02 | -0.084 | 78.602
14 | 1.573 | 0.02111 | -0.085 | 74.489
14.5 | 1.569 | 0.02254 | -0.085 | 69.585
15 | 1.56 | 0.02388 | -0.086 | 65.335
15.5 | 1.547 | 0.02541 | -0.086 | 60.867
16 | 1.529 | 0.02711 | -0.087 | 56.385
16.5 | 1.506 | 0.0291 | -0.087 | 51.744
17 | 1.476 | 0.03147 | -0.087 | 46.89
17.5 | 1.441 | 0.0339 | -0.088 | 42.501
18 | 1.4 | 0.0377 | -0.088 | 37.15
18.5 | 1.358 | 0.04162 | -0.088 | 32.629
19 | 1.315 | 0.04518 | -0.088 | 29.11

## 108. Re 10M Mach 0.10 (2)
BIGFOIL.COM POLAR EXPORT
NACA64A318
NACA64A318 |  |  |  | Cl Max: | 1.6786 | at alpha= | 20 | deg
XFOIL ncrit=9 |  |  |  | L/D Max: | 119.446 | at alpha= | 3 | deg
Re: | 10000000 |  |  | Cd Min: | 0.0565 | at alpha= | 20 | deg
Mach: | 0.1 |  |  | Cl=0 at alpha= | -2.0122 | deg
|  |  |  | @ Cl=0.1, Cd= | 0.0043492
|  |  |  | @ Cl=0.4, Cd= | 0.0044789
|  |  |  | @ Cl=0.6, Cd= | 0.0050632
alpha (deg) | Cl | Cd | Cm | Cl/Cd
-20 | -1.487 | 0.03661 | -0.0829 | -40.6173
-19.5 | -1.4722 | 0.03354 | -0.0824 | -43.8939
-19 | -1.4576 | 0.03069 | -0.0815 | -47.4943
-18.5 | -1.4451 | 0.02794 | -0.08 | -51.7215
-18 | -1.4203 | 0.02535 | -0.0803 | -56.0276
-17.5 | -1.3893 | 0.02295 | -0.0811 | -60.5359
-17 | -1.3481 | 0.02083 | -0.0832 | -64.7192
-16.5 | -1.3229 | 0.01898 | -0.0819 | -69.6997
-16 | -1.2964 | 0.01727 | -0.0804 | -75.0666
-15.5 | -1.2641 | 0.01595 | -0.0792 | -79.2539
-15 | -1.2319 | 0.01475 | -0.0776 | -83.5186
-14.5 | -1.1972 | 0.01375 | -0.076 | -87.0691
-14 | -1.1604 | 0.01295 | -0.0742 | -89.6062
-13.5 | -1.1211 | 0.01231 | -0.0726 | -91.0723
-13 | -1.084 | 0.01163 | -0.0703 | -93.2072
-12.5 | -1.0448 | 0.01106 | -0.068 | -94.4665
-12 | -1.001 | 0.01062 | -0.0665 | -94.2561
-11.5 | -0.956 | 0.01022 | -0.065 | -93.5421
-11 | -0.9129 | 0.00984 | -0.063 | -92.7744
-10.5 | -0.8694 | 0.0095 | -0.0609 | -91.5158
-10 | -0.8201 | 0.00911 | -0.06 | -90.022
-9.5 | -0.7702 | 0.00871 | -0.0593 | -88.4271
-9 | -0.7184 | 0.00839 | -0.0588 | -85.6257
-8.5 | -0.6668 | 0.00808 | -0.0583 | -82.5248
-8 | -0.614 | 0.00782 | -0.0579 | -78.5166
-7.5 | -0.5618 | 0.00752 | -0.0575 | -74.7074
-7 | -0.5087 | 0.00726 | -0.0572 | -70.0689
-6.5 | -0.4547 | 0.00703 | -0.0571 | -64.6799
-6 | -0.4005 | 0.00682 | -0.057 | -58.7243
-5.5 | -0.3458 | 0.00661 | -0.057 | -52.3147
-4.5 | -0.2343 | 0.00622 | -0.0574 | -37.6688
-4 | -0.1781 | 0.00604 | -0.0577 | -29.4868
-3.5 | -0.1286 | 0.00577 | -0.0565 | -22.2877
-3 | -0.082 | 0.00548 | -0.0547 | -14.9635
-2.5 | -0.0398 | 0.00514 | -0.0519 | -7.7432
-2 | 0.001 | 0.00482 | -0.0488 | 0.20747
-1 | 0.0955 | 0.00435 | -0.0453 | 21.954
-0.5 | 0.1502 | 0.00434 | -0.0451 | 34.6083
0 | 0.2067 | 0.00431 | -0.0454 | 47.9582
0.5 | 0.2633 | 0.00436 | -0.0457 | 60.3899
1 | 0.3231 | 0.00438 | -0.0467 | 73.7671
1.5 | 0.383 | 0.00446 | -0.0478 | 85.8744
2 | 0.4459 | 0.00453 | -0.0496 | 98.4327
2.5 | 0.5087 | 0.00466 | -0.0514 | 109.1631
3 | 0.5817 | 0.00487 | -0.0556 | 119.4456
3.5 | 0.6319 | 0.0054 | -0.0549 | 117.0185
4 | 0.6787 | 0.00597 | -0.0534 | 113.6851
4.5 | 0.7253 | 0.00644 | -0.0519 | 112.6242
5 | 0.7707 | 0.00696 | -0.0502 | 110.7328
5.5 | 0.8112 | 0.00762 | -0.0476 | 106.4567
6 | 0.8594 | 0.00798 | -0.0464 | 107.6942
6.5 | 0.9014 | 0.00851 | -0.0442 | 105.9224
7 | 0.9466 | 0.00891 | -0.0425 | 106.2402
7.5 | 0.9883 | 0.00941 | -0.0403 | 105.0266
8 | 1.0308 | 0.0099 | -0.0384 | 104.1212
8.5 | 1.0724 | 0.01042 | -0.0364 | 102.9175
9 | 1.1122 | 0.01102 | -0.0342 | 100.9256
9.5 | 1.1523 | 0.01164 | -0.0321 | 98.9948
10 | 1.192 | 0.01228 | -0.0302 | 97.0684
10.5 | 1.2265 | 0.01318 | -0.0275 | 93.0577
11 | 1.2637 | 0.01399 | -0.0255 | 90.3288
11.5 | 1.2976 | 0.015 | -0.0231 | 86.5067
12 | 1.3295 | 0.01616 | -0.0207 | 82.271
12.5 | 1.364 | 0.01725 | -0.0187 | 79.0725
13 | 1.3958 | 0.01854 | -0.0168 | 75.2859
13.5 | 1.4374 | 0.01983 | -0.0169 | 72.4861
14 | 1.4648 | 0.02147 | -0.0146 | 68.2254
14.5 | 1.49 | 0.02333 | -0.0124 | 63.8663
15 | 1.5179 | 0.0251 | -0.0106 | 60.4741
15.5 | 1.536 | 0.02764 | -0.0082 | 55.5716
16 | 1.5603 | 0.02982 | -0.0065 | 52.3239
16.5 | 1.58 | 0.03242 | -0.0048 | 48.7353
17 | 1.5985 | 0.03523 | -0.0032 | 45.3733
17.5 | 1.6149 | 0.03825 | -0.0017 | 42.2196
18 | 1.6327 | 0.04127 | -0.0006 | 39.5614
18.5 | 1.6509 | 0.04436 | 0.0003 | 37.216
19 | 1.6641 | 0.04792 | 0.0012 | 34.7266
19.5 | 1.6735 | 0.05192 | 0.002 | 32.2323
20 | 1.6786 | 0.0565 | 0.0026 | 29.7097

## 109. Re 10M Mach 0.25 (1)
BIGFOIL.COM POLAR EXPORT
NACA64A318
NACA64A318 |  |  |  | Cl Max: | 1.517 | at alpha= | 12.5 | deg
JavaFoil+Calcfoil stall+Eppler ext transition |  |  |  | L/D Max: | 113.966 | at alpha= | 2.5 | deg
Re: | 10000000 |  |  | Cd Min: | 0.0052 | at alpha= | -0.5 | deg
Mach: | 0.25 |  |  | Cl=0 at alpha= | -2.4531 | deg
|  |  |  | @ Cl=0.1, Cd= | 0.0053297
|  |  |  | @ Cl=0.4, Cd= | 0.0052708
|  |  |  | @ Cl=0.6, Cd= | 0.0055406
alpha (deg) | Cl | Cd | Cm | Cl/Cd
-19 | -0.643 | 0.16716 | -0.012 | -3.849
-18.5 | -0.706 | 0.13404 | -0.015 | -5.268
-18 | -0.762 | 0.1213 | -0.016 | -6.278
-17.5 | -0.819 | 0.10296 | -0.019 | -7.958
-17 | -0.884 | 0.07915 | -0.021 | -11.165
-16.5 | -0.935 | 0.06041 | -0.023 | -15.478
-16 | -0.984 | 0.04281 | -0.026 | -22.984
-15.5 | -1.023 | 0.03121 | -0.028 | -32.774
-15 | -1.04 | 0.02771 | -0.029 | -37.528
-14.5 | -1.052 | 0.02433 | -0.03 | -43.246
-14 | -1.057 | 0.02166 | -0.031 | -48.794
-13.5 | -1.055 | 0.01959 | -0.032 | -53.842
-13 | -1.047 | 0.01758 | -0.034 | -59.574
-12.5 | -1.035 | 0.01592 | -0.035 | -65.001
-12 | -1.021 | 0.01402 | -0.036 | -72.813
-11.5 | -0.995 | 0.01309 | -0.037 | -76.066
-11 | -0.964 | 0.01218 | -0.039 | -79.211
-10.5 | -0.926 | 0.01161 | -0.04 | -79.751
-10 | -0.884 | 0.01097 | -0.041 | -80.581
-9.5 | -0.84 | 0.00962 | -0.042 | -87.355
-9 | -0.796 | 0.00972 | -0.044 | -81.84
-8.5 | -0.743 | 0.00937 | -0.045 | -79.212
-8 | -0.687 | 0.00899 | -0.046 | -76.478
-7.5 | -0.63 | 0.00862 | -0.047 | -73.095
-7 | -0.572 | 0.00831 | -0.048 | -68.812
-6.5 | -0.512 | 0.00805 | -0.049 | -63.523
-6 | -0.451 | 0.00779 | -0.05 | -57.872
-5.5 | -0.389 | 0.00757 | -0.051 | -51.312
-5 | -0.326 | 0.00733 | -0.052 | -44.501
-4.5 | -0.263 | 0.0071 | -0.053 | -37.012
-4 | -0.199 | 0.00687 | -0.054 | -28.973
-3.5 | -0.135 | 0.00642 | -0.055 | -21.032
-3 | -0.071 | 0.00598 | -0.056 | -11.831
-2.5 | -0.006 | 0.00577 | -0.057 | -1.105
-2 | 0.058 | 0.00553 | -0.059 | 10.522
-1.5 | 0.123 | 0.00522 | -0.06 | 23.5
-1 | 0.187 | 0.00522 | -0.061 | 35.896
-0.5 | 0.252 | 0.0052 | -0.062 | 48.455
0 | 0.316 | 0.00522 | -0.063 | 60.534
0.5 | 0.381 | 0.00525 | -0.064 | 72.496
1 | 0.445 | 0.00532 | -0.065 | 83.616
1.5 | 0.51 | 0.0054 | -0.066 | 94.403
2 | 0.574 | 0.0055 | -0.067 | 104.393
2.5 | 0.638 | 0.0056 | -0.068 | 113.966
3 | 0.703 | 0.00637 | -0.069 | 110.344
3.5 | 0.763 | 0.00687 | -0.07 | 111.097
4 | 0.826 | 0.00726 | -0.071 | 113.801
4.5 | 0.889 | 0.00798 | -0.072 | 111.437
5 | 0.951 | 0.00851 | -0.073 | 111.763
5.5 | 1.012 | 0.00938 | -0.074 | 107.864
6 | 1.071 | 0.01006 | -0.075 | 106.504
6.5 | 1.122 | 0.0105 | -0.076 | 106.809
7 | 1.173 | 0.01109 | -0.076 | 105.826
7.5 | 1.225 | 0.01169 | -0.077 | 104.731
8 | 1.273 | 0.01211 | -0.078 | 105.137
8.5 | 1.319 | 0.0128 | -0.079 | 103.06
9 | 1.362 | 0.01345 | -0.08 | 101.22
9.5 | 1.4 | 0.01425 | -0.08 | 98.231
10 | 1.435 | 0.01494 | -0.081 | 96.078
10.5 | 1.465 | 0.01575 | -0.082 | 92.968
11 | 1.489 | 0.01661 | -0.083 | 89.649
11.5 | 1.507 | 0.0176 | -0.083 | 85.631
12 | 1.516 | 0.01882 | -0.084 | 80.559
12.5 | 1.517 | 0.01991 | -0.085 | 76.156
13 | 1.509 | 0.02113 | -0.085 | 71.429
13.5 | 1.494 | 0.02261 | -0.086 | 66.062
14 | 1.47 | 0.02409 | -0.086 | 61.038
14.5 | 1.438 | 0.0261 | -0.087 | 55.094
15 | 1.397 | 0.02819 | -0.087 | 49.537
15.5 | 1.347 | 0.03082 | -0.088 | 43.695
16 | 1.289 | 0.03402 | -0.088 | 37.897
16.5 | 1.22 | 0.03968 | -0.087 | 30.757
17 | 1.141 | 0.04633 | -0.087 | 24.637
17.5 | 1.049 | 0.05732 | -0.085 | 18.296

## 110. Re 10M Mach 0.25 (2)
BIGFOIL.COM POLAR EXPORT
NACA64A318
NACA64A318 |  |  |  | Cl Max: | 1.6402 | at alpha= | 19.5 | deg
XFOIL ncrit=9 |  |  |  | L/D Max: | 121.51 | at alpha= | 3 | deg
Re: | 10000000 |  |  | Cd Min: | 0.07281 | at alpha= | 20 | deg
Mach: | 0.25 |  |  | Cl=0 at alpha= | -1.9399 | deg
|  |  |  | @ Cl=0.1, Cd= | 0.00437
|  |  |  | @ Cl=0.4, Cd= | 0.0045103
|  |  |  | @ Cl=0.6, Cd= | 0.0049469
alpha (deg) | Cl | Cd | Cm | Cl/Cd
-20 | -1.427 | 0.05277 | -0.094 | -27.0419
-19.5 | -1.4246 | 0.04755 | -0.0946 | -29.96
-19 | -1.4166 | 0.04312 | -0.0946 | -32.8525
-18.5 | -1.4157 | 0.03842 | -0.094 | -36.848
-18 | -1.4081 | 0.03449 | -0.0928 | -40.8263
-17 | -1.353 | 0.02787 | -0.0943 | -48.5468
-16.5 | -1.3122 | 0.02513 | -0.0963 | -52.2165
-16 | -1.2958 | 0.02234 | -0.0943 | -58.0036
-15.5 | -1.2695 | 0.02017 | -0.0926 | -62.94
-15 | -1.2387 | 0.01832 | -0.0909 | -67.6146
-14.5 | -1.2066 | 0.01663 | -0.0891 | -72.5556
-14 | -1.171 | 0.0152 | -0.0874 | -77.0395
-13.5 | -1.1335 | 0.01401 | -0.0855 | -80.9065
-13 | -1.0938 | 0.01308 | -0.0833 | -83.6239
-12.5 | -1.0553 | 0.0122 | -0.0808 | -86.5
-12 | -1.0154 | 0.01147 | -0.0781 | -88.5266
-11.5 | -0.9721 | 0.01089 | -0.0756 | -89.2654
-11 | -0.9273 | 0.01036 | -0.0732 | -89.5077
-10.5 | -0.8797 | 0.00993 | -0.0711 | -88.5901
-10 | -0.8327 | 0.00955 | -0.0689 | -87.1937
-9.5 | -0.7883 | 0.00916 | -0.0661 | -86.059
-9 | -0.736 | 0.00877 | -0.0649 | -83.9225
-8.5 | -0.6831 | 0.0084 | -0.0638 | -81.3214
-8 | -0.6289 | 0.00808 | -0.063 | -77.8342
-7.5 | -0.575 | 0.00777 | -0.0621 | -74.0026
-7 | -0.5207 | 0.00748 | -0.0614 | -69.6123
-6.5 | -0.4661 | 0.0072 | -0.0608 | -64.7361
-6 | -0.4098 | 0.00699 | -0.0605 | -58.6266
-5.5 | -0.3549 | 0.00673 | -0.0599 | -52.734
-5 | -0.2986 | 0.00652 | -0.0597 | -45.7975
-4.5 | -0.2409 | 0.00635 | -0.0598 | -37.937
-4 | -0.1869 | 0.00611 | -0.0591 | -30.5892
-3.5 | -0.1341 | 0.00589 | -0.0581 | -22.7674
-3 | -0.0888 | 0.00557 | -0.0555 | -15.9425
-2 | -0.0056 | 0.00487 | -0.0488 | -1.1499
-1.5 | 0.041 | 0.00463 | -0.0465 | 8.8553
-1 | 0.093 | 0.00437 | -0.0454 | 21.2815
-0.5 | 0.1492 | 0.00437 | -0.0452 | 34.1419
0 | 0.2082 | 0.00434 | -0.0456 | 47.9724
0.5 | 0.267 | 0.0044 | -0.0459 | 60.6818
1 | 0.3289 | 0.00443 | -0.047 | 74.2438
1.5 | 0.3917 | 0.0045 | -0.0483 | 87.0444
2 | 0.4562 | 0.00458 | -0.05 | 99.607
2.5 | 0.5254 | 0.00471 | -0.0527 | 111.5499
3 | 0.5954 | 0.0049 | -0.0557 | 121.5102
3.5 | 0.6464 | 0.00542 | -0.0546 | 119.262
4.5 | 0.7415 | 0.00649 | -0.0511 | 114.2527
5 | 0.7856 | 0.00711 | -0.0487 | 110.4923
6 | 0.8717 | 0.00824 | -0.0435 | 105.7888
7 | 0.9585 | 0.00929 | -0.0386 | 103.1755
7.5 | 0.9991 | 0.00992 | -0.0358 | 100.7157
8 | 1.0417 | 0.01051 | -0.0335 | 99.1151
8.5 | 1.0832 | 0.01116 | -0.031 | 97.0609
9 | 1.1216 | 0.01197 | -0.0282 | 93.7009
9.5 | 1.1616 | 0.01277 | -0.0258 | 90.9632
10 | 1.2011 | 0.01362 | -0.0234 | 88.1865
10.5 | 1.2348 | 0.01479 | -0.0204 | 83.4888
11 | 1.2713 | 0.0159 | -0.0179 | 79.956
11.5 | 1.3052 | 0.01721 | -0.0153 | 75.8396
12 | 1.3356 | 0.01879 | -0.0125 | 71.0804
12.5 | 1.3696 | 0.02026 | -0.0103 | 67.6012
13 | 1.3992 | 0.02209 | -0.008 | 63.3409
13.5 | 1.4417 | 0.0238 | -0.008 | 60.5756
14 | 1.4683 | 0.02595 | -0.0055 | 56.5819
14.5 | 1.4897 | 0.02857 | -0.003 | 52.1421
15 | 1.515 | 0.03103 | -0.0009 | 48.8237
15.5 | 1.5329 | 0.03412 | 0.0014 | 44.9267
16 | 1.5547 | 0.03704 | 0.0031 | 41.9735
16.5 | 1.5756 | 0.0401 | 0.0048 | 39.2918
17 | 1.5917 | 0.04369 | 0.0064 | 36.4317
17.5 | 1.5989 | 0.04812 | 0.0079 | 33.2273
18 | 1.6111 | 0.05228 | 0.009 | 30.8168
18.5 | 1.6248 | 0.05643 | 0.0098 | 28.7932
19 | 1.6327 | 0.06118 | 0.0104 | 26.6868
19.5 | 1.6402 | 0.06611 | 0.0107 | 24.8102
20 | 1.6322 | 0.07281 | 0.0105 | 22.4173

## 111. Re 10M Mach 0.50 (1)
BIGFOIL.COM POLAR EXPORT
NACA64A318
NACA64A318 |  |  |  | Cl Max: | 1.358 | at alpha= | 8.5 | deg
JavaFoil+Calcfoil stall+Eppler ext transition |  |  |  | L/D Max: | 119.95 | at alpha= | 2.5 | deg
Re: | 10000000 |  |  | Cd Min: | 0.00538 | at alpha= | -1.5 | deg
Mach: | 0.5 |  |  | Cl=0 at alpha= | -2.4514 | deg
|  |  |  | @ Cl=0.1, Cd= | 0.0056112
|  |  |  | @ Cl=0.4, Cd= | 0.0054719
|  |  |  | @ Cl=0.6, Cd= | 0.0057458
alpha (deg) | Cl | Cd | Cm | Cl/Cd
-20 | -1.005 | 0.15651 | -0.015 | -6.423
-19.5 | -0.984 | 0.143 | -0.016 | -6.881
-19 | -0.96 | 0.1317 | -0.017 | -7.289
-18.5 | -0.923 | 0.13371 | -0.017 | -6.906
-18 | -0.891 | 0.13111 | -0.017 | -6.793
-17.5 | -0.86 | 0.12888 | -0.017 | -6.672
-17 | -0.837 | 0.12551 | -0.018 | -6.667
-16.5 | -0.81 | 0.11605 | -0.019 | -6.983
-16 | -0.778 | 0.11275 | -0.019 | -6.903
-15.5 | -0.747 | 0.10954 | -0.019 | -6.822
-15 | -0.72 | 0.10164 | -0.02 | -7.081
-14.5 | -0.692 | 0.10402 | -0.021 | -6.657
-14 | -0.663 | 0.09779 | -0.021 | -6.777
-13.5 | -0.636 | 0.09023 | -0.022 | -7.045
-13 | -0.604 | 0.0947 | -0.021 | -6.381
-12.5 | -0.578 | 0.08597 | -0.022 | -6.718
-12 | -0.559 | 0.07018 | -0.028 | -7.971
-11.5 | -0.596 | 0.02605 | -0.039 | -22.871
-11 | -0.491 | 0.07472 | -0.024 | -6.576
-10.5 | -0.528 | 0.02592 | -0.041 | -20.358
-10 | -0.511 | 0.01778 | -0.044 | -28.749
-9.5 | -0.755 | 0.01572 | -0.045 | -48.019
-9 | -0.776 | 0.01324 | -0.047 | -58.655
-8.5 | -0.757 | 0.01214 | -0.049 | -62.337
-8 | -0.72 | 0.01136 | -0.05 | -63.39
-7.5 | -0.672 | 0.01065 | -0.052 | -63.159
-7 | -0.624 | 0.00982 | -0.053 | -63.61
-6.5 | -0.563 | 0.00916 | -0.055 | -61.437
-6 | -0.498 | 0.00872 | -0.056 | -57.123
-5.5 | -0.431 | 0.00828 | -0.057 | -52.094
-5 | -0.363 | 0.00802 | -0.058 | -45.239
-4.5 | -0.293 | 0.00767 | -0.059 | -38.169
-4 | -0.222 | 0.0074 | -0.061 | -30.018
-3.5 | -0.151 | 0.00684 | -0.062 | -22.033
-3 | -0.079 | 0.00655 | -0.063 | -12.064
-2.5 | -0.007 | 0.00611 | -0.064 | -1.166
-2 | 0.065 | 0.00583 | -0.065 | 11.157
-1.5 | 0.137 | 0.00538 | -0.067 | 25.476
-1 | 0.209 | 0.00545 | -0.068 | 38.443
-0.5 | 0.281 | 0.00546 | -0.069 | 51.59
0 | 0.354 | 0.00544 | -0.07 | 65.042
0.5 | 0.426 | 0.00549 | -0.071 | 77.587
1 | 0.498 | 0.0056 | -0.073 | 88.871
1.5 | 0.57 | 0.0057 | -0.074 | 99.942
2 | 0.642 | 0.00581 | -0.075 | 110.439
2.5 | 0.714 | 0.00595 | -0.076 | 119.95
3 | 0.786 | 0.00702 | -0.077 | 111.849
3.5 | 0.852 | 0.00778 | -0.078 | 109.589
4 | 0.922 | 0.00828 | -0.079 | 111.303
4.5 | 0.983 | 0.00947 | -0.08 | 103.798
5 | 1.047 | 0.01012 | -0.081 | 103.483
5.5 | 1.109 | 0.01138 | -0.082 | 97.484
6 | 1.17 | 0.01213 | -0.083 | 96.414
6.5 | 1.226 | 0.01301 | -0.084 | 94.233
7 | 1.276 | 0.0139 | -0.085 | 91.759
7.5 | 1.317 | 0.01488 | -0.086 | 88.523
8 | 1.347 | 0.01607 | -0.086 | 83.813
8.5 | 1.358 | 0.01747 | -0.087 | 77.735
9 | 1.338 | 0.01915 | -0.088 | 69.872
9.5 | 1.248 | 0.02112 | -0.089 | 59.087
10 | 0.849 | 0.02359 | -0.089 | 35.995
10.5 | 0.747 | 0.07149 | -0.057 | 10.449
11 | 0.907 | 0.02797 | -0.09 | 32.428
11.5 | 0.819 | 0.07239 | -0.067 | 11.308
12 | 0.963 | 0.03205 | -0.091 | 30.05
12.5 | 0.955 | 0.04743 | -0.086 | 20.134
13 | 1.011 | 0.03838 | -0.091 | 26.328
13.5 | 1.04 | 0.04193 | -0.091 | 24.807

## 112. Re 10M Mach 0.50 (2)
BIGFOIL.COM POLAR EXPORT
NACA64A318
NACA64A318 |  |  |  | Cl Max: | 1.3995 | at alpha= | 13.5 | deg
XFOIL ncrit=9 |  |  |  | L/D Max: | 133.889 | at alpha= | 3.5 | deg
Re: | 10000000 |  |  | Cd Min: | 0.119 | at alpha= | 17 | deg
Mach: | 0.5 |  |  | Cl=0 at alpha= | -99 | deg
|  |  |  | @ Cl=0.1, Cd= | 0.00458
|  |  |  | @ Cl=0.4, Cd= | 0.0047072
|  |  |  | @ Cl=0.6, Cd= | 0.0049745
alpha (deg) | Cl | Cd | Cm | Cl/Cd
0 | 0.2164 | 0.00458 | -0.0468 | 47.2489
0.5 | 0.2867 | 0.0046 | -0.0477 | 62.3261
1 | 0.3578 | 0.00466 | -0.0488 | 76.7811
1.5 | 0.4293 | 0.00474 | -0.05 | 90.5696
2 | 0.5088 | 0.00482 | -0.0528 | 105.5602
2.5 | 0.5872 | 0.00495 | -0.0554 | 118.6263
3 | 0.6605 | 0.00509 | -0.0567 | 129.7642
3.5 | 0.723 | 0.0054 | -0.0557 | 133.8889
4 | 0.7572 | 0.00636 | -0.0496 | 119.0566
5 | 0.8387 | 0.00796 | -0.0399 | 105.3643
5.5 | 0.8623 | 0.00932 | -0.0327 | 92.5215
6 | 0.9113 | 0.01006 | -0.0295 | 90.5865
6.5 | 0.9478 | 0.01128 | -0.0247 | 84.0248
7 | 0.9934 | 0.01232 | -0.0213 | 80.6331
7.5 | 1.031 | 0.01378 | -0.0171 | 74.8186
8 | 1.0688 | 0.01537 | -0.0131 | 69.5381
8.5 | 1.1116 | 0.01689 | -0.0098 | 65.8141
9 | 1.1486 | 0.01884 | -0.0061 | 60.966
9.5 | 1.1833 | 0.02104 | -0.0024 | 56.2405
10 | 1.2221 | 0.02319 | 0.0009 | 52.6994
10.5 | 1.2534 | 0.02587 | 0.0045 | 48.4499
11.5 | 1.3202 | 0.03146 | 0.0112 | 41.9644
12 | 1.3504 | 0.03464 | 0.0145 | 38.9838
12.5 | 1.3766 | 0.03828 | 0.0178 | 35.9613
13 | 1.3927 | 0.0427 | 0.0211 | 32.6159
13.5 | 1.3995 | 0.04811 | 0.0241 | 29.0896
14 | 1.3913 | 0.05563 | 0.025 | 25.0099
14.5 | 1.3639 | 0.06418 | 0.0263 | 21.2512
15 | 1.336 | 0.07329 | 0.0263 | 18.229
15.5 | 1.2967 | 0.08397 | 0.0245 | 15.4424
16 | 1.2673 | 0.0944 | 0.0217 | 13.4248
16.5 | 1.2312 | 0.10626 | 0.0172 | 11.5867
17 | 1.1925 | 0.119 | 0.011 | 10.021

## 113. Re 12M Mach 0.00 (1)
BIGFOIL.COM POLAR EXPORT
NACA64A318
NACA64A318 |  |  |  | Cl Max: | 1.586 | at alpha= | 14 | deg
JavaFoil+Calcfoil stall+Eppler ext transition |  |  |  | L/D Max: | 114.019 | at alpha= | 6 | deg
Re: | 12000000 |  |  | Cd Min: | 0.00507 | at alpha= | -1 | deg
Mach: | 0 |  |  | Cl=0 at alpha= | -2.4516 | deg
|  |  |  | @ Cl=0.1, Cd= | 0.0054513
|  |  |  | @ Cl=0.4, Cd= | 0.005185
|  |  |  | @ Cl=0.6, Cd= | 0.0059668
alpha (deg) | Cl | Cd | Cm | Cl/Cd
-20 | -1.038 | 0.06987 | -0.018 | -14.86
-19.5 | -1.066 | 0.06101 | -0.019 | -17.482
-19 | -1.092 | 0.05351 | -0.02 | -20.416
-18.5 | -1.119 | 0.0454 | -0.021 | -24.65
-18 | -1.14 | 0.0399 | -0.022 | -28.564
-17.5 | -1.158 | 0.03464 | -0.023 | -33.438
-17 | -1.174 | 0.02984 | -0.024 | -39.333
-16.5 | -1.177 | 0.02655 | -0.025 | -44.357
-16 | -1.175 | 0.02423 | -0.026 | -48.494
-15.5 | -1.171 | 0.02166 | -0.027 | -54.077
-15 | -1.162 | 0.01985 | -0.029 | -58.533
-14.5 | -1.149 | 0.01826 | -0.03 | -62.928
-14 | -1.132 | 0.01689 | -0.031 | -67.033
-13.5 | -1.12 | 0.01468 | -0.032 | -76.305
-13 | -1.098 | 0.01358 | -0.033 | -80.849
-12.5 | -1.07 | 0.01278 | -0.034 | -83.724
-12 | -1.038 | 0.01207 | -0.035 | -85.986
-11.5 | -1.003 | 0.01141 | -0.037 | -87.866
-11 | -0.964 | 0.01086 | -0.038 | -88.753
-10.5 | -0.929 | 0.01018 | -0.039 | -91.302
-10 | -0.881 | 0.0098 | -0.04 | -89.931
-9.5 | -0.831 | 0.00934 | -0.041 | -88.937
-9 | -0.779 | 0.00903 | -0.042 | -86.286
-8.5 | -0.725 | 0.00873 | -0.043 | -83.076
-8 | -0.67 | 0.00844 | -0.044 | -79.384
-7.5 | -0.613 | 0.00814 | -0.045 | -75.375
-7 | -0.555 | 0.00789 | -0.046 | -70.393
-6.5 | -0.497 | 0.00767 | -0.047 | -64.736
-6 | -0.437 | 0.00744 | -0.048 | -58.73
-5.5 | -0.377 | 0.00724 | -0.049 | -52.078
-5 | -0.316 | 0.00704 | -0.05 | -44.879
-4.5 | -0.255 | 0.00687 | -0.051 | -37.077
-4 | -0.193 | 0.00667 | -0.053 | -28.927
-3.5 | -0.131 | 0.00629 | -0.054 | -20.78
-3 | -0.069 | 0.00609 | -0.055 | -11.244
-2.5 | -0.006 | 0.00576 | -0.056 | -1.073
-2 | 0.056 | 0.00557 | -0.057 | 10.112
-1.5 | 0.119 | 0.0054 | -0.058 | 22.016
-1 | 0.181 | 0.00507 | -0.059 | 35.728
-0.5 | 0.244 | 0.00508 | -0.06 | 48.017
0 | 0.306 | 0.00509 | -0.061 | 60.191
0.5 | 0.369 | 0.00515 | -0.062 | 71.622
1 | 0.431 | 0.00522 | -0.063 | 82.594
1.5 | 0.493 | 0.00528 | -0.064 | 93.388
2 | 0.556 | 0.00569 | -0.065 | 97.71
2.5 | 0.618 | 0.00608 | -0.066 | 101.605
3 | 0.68 | 0.00644 | -0.067 | 105.564
3.5 | 0.739 | 0.00679 | -0.068 | 108.961
4 | 0.801 | 0.00718 | -0.069 | 111.562
4.5 | 0.861 | 0.00777 | -0.07 | 110.868
5 | 0.922 | 0.00814 | -0.071 | 113.161
5.5 | 0.981 | 0.0087 | -0.072 | 112.799
6 | 1.039 | 0.00911 | -0.073 | 114.019
6.5 | 1.096 | 0.00976 | -0.074 | 112.334
7 | 1.152 | 0.01028 | -0.075 | 111.972
7.5 | 1.198 | 0.01057 | -0.075 | 113.348
8 | 1.245 | 0.01108 | -0.076 | 112.394
8.5 | 1.292 | 0.01167 | -0.077 | 110.73
9 | 1.337 | 0.01219 | -0.077 | 109.637
9.5 | 1.379 | 0.01292 | -0.078 | 106.732
10 | 1.419 | 0.01356 | -0.079 | 104.659
10.5 | 1.456 | 0.01403 | -0.08 | 103.763
11 | 1.489 | 0.01466 | -0.08 | 101.607
11.5 | 1.519 | 0.01538 | -0.081 | 98.793
12 | 1.543 | 0.01622 | -0.082 | 95.111
12.5 | 1.562 | 0.01701 | -0.083 | 91.827
13 | 1.574 | 0.01794 | -0.083 | 87.775
13.5 | 1.583 | 0.01892 | -0.084 | 83.66
14 | 1.586 | 0.02006 | -0.084 | 79.069
14.5 | 1.586 | 0.02118 | -0.085 | 74.883
15 | 1.581 | 0.02238 | -0.086 | 70.66
15.5 | 1.572 | 0.02384 | -0.086 | 65.962
16 | 1.559 | 0.02532 | -0.087 | 61.577
16.5 | 1.542 | 0.02691 | -0.087 | 57.299
17 | 1.517 | 0.02885 | -0.087 | 52.592
17.5 | 1.486 | 0.03131 | -0.088 | 47.474
18 | 1.451 | 0.03491 | -0.088 | 41.566
18.5 | 1.415 | 0.03776 | -0.088 | 37.481
19 | 1.378 | 0.04087 | -0.088 | 33.724

## 114. Re 12M Mach 0.00 (2)
BIGFOIL.COM POLAR EXPORT
NACA64A318
NACA64A318 |  |  |  | Cl Max: | 1.7043 | at alpha= | 20 | deg
XFOIL ncrit=9 |  |  |  | L/D Max: | 115.179 | at alpha= | 3 | deg
Re: | 12000000 |  |  | Cd Min: | 0.05177 | at alpha= | 20 | deg
Mach: | 0 |  |  | Cl=0 at alpha= | -2.0991 | deg
|  |  |  | @ Cl=0.1, Cd= | 0.004299
|  |  |  | @ Cl=0.4, Cd= | 0.0044025
|  |  |  | @ Cl=0.6, Cd= | 0.0052598
alpha (deg) | Cl | Cd | Cm | Cl/Cd
-20 | -1.5167 | 0.03225 | -0.08 | -47.0295
-19.5 | -1.5016 | 0.02953 | -0.0791 | -50.85
-19 | -1.4861 | 0.02706 | -0.0778 | -54.9187
-18 | -1.4305 | 0.02249 | -0.0787 | -63.606
-17.5 | -1.3893 | 0.02057 | -0.0807 | -67.5401
-17 | -1.3636 | 0.0189 | -0.0794 | -72.1481
-16.5 | -1.3374 | 0.01723 | -0.078 | -77.6204
-16 | -1.3106 | 0.01568 | -0.0765 | -83.5842
-15.5 | -1.2784 | 0.01455 | -0.0751 | -87.8625
-15 | -1.2444 | 0.01359 | -0.0735 | -91.5673
-14.5 | -1.2089 | 0.01278 | -0.0717 | -94.5931
-14 | -1.1719 | 0.0121 | -0.0698 | -96.8512
-13.5 | -1.1315 | 0.0116 | -0.0682 | -97.5431
-13 | -1.091 | 0.01111 | -0.0664 | -98.1998
-12.5 | -1.0492 | 0.01063 | -0.0647 | -98.7018
-12 | -1.0054 | 0.01022 | -0.0632 | -98.3757
-11.5 | -0.962 | 0.00986 | -0.0615 | -97.5659
-11 | -0.9219 | 0.00946 | -0.059 | -97.4524
-10.5 | -0.8724 | 0.00911 | -0.0583 | -95.7629
-10 | -0.8218 | 0.00878 | -0.0578 | -93.5991
-9.5 | -0.7721 | 0.00839 | -0.0571 | -92.0262
-9 | -0.7203 | 0.0081 | -0.0568 | -88.9259
-8.5 | -0.6679 | 0.00784 | -0.0565 | -85.1913
-8 | -0.6159 | 0.00756 | -0.0562 | -81.4683
-7.5 | -0.5631 | 0.00731 | -0.056 | -77.0315
-7 | -0.5097 | 0.00707 | -0.0559 | -72.0934
-6.5 | -0.4563 | 0.00683 | -0.0557 | -66.8082
-6 | -0.4015 | 0.00665 | -0.0558 | -60.3759
-5.5 | -0.3466 | 0.00644 | -0.056 | -53.8199
-5 | -0.292 | 0.00625 | -0.056 | -46.72
-4.5 | -0.2344 | 0.00609 | -0.0567 | -38.4893
-4 | -0.1787 | 0.0059 | -0.057 | -30.2881
-3.5 | -0.1269 | 0.00568 | -0.0564 | -22.3415
-3 | -0.0786 | 0.00544 | -0.055 | -14.4485
-2.5 | -0.0344 | 0.00513 | -0.0527 | -6.7057
-2 | 0.0085 | 0.00485 | -0.0501 | 1.7526
-1.5 | 0.053 | 0.00465 | -0.0478 | 11.3978
-1 | 0.0974 | 0.0043 | -0.0456 | 22.6512
-0.5 | 0.1514 | 0.00428 | -0.0454 | 35.3738
0 | 0.2075 | 0.00425 | -0.0457 | 48.8235
0.5 | 0.2653 | 0.00425 | -0.0463 | 62.4235
1 | 0.3242 | 0.00431 | -0.0472 | 75.2204
1.5 | 0.3849 | 0.00438 | -0.0485 | 87.8767
2 | 0.4454 | 0.00447 | -0.0499 | 99.6421
2.5 | 0.5184 | 0.00461 | -0.0541 | 112.4512
3 | 0.5805 | 0.00504 | -0.0561 | 115.1786
3.5 | 0.6293 | 0.00559 | -0.0552 | 112.576
4 | 0.6759 | 0.00605 | -0.0537 | 111.719
4.5 | 0.7227 | 0.00651 | -0.0523 | 111.0138
5 | 0.7691 | 0.00694 | -0.0508 | 110.8213
5.5 | 0.81 | 0.00757 | -0.0483 | 107.0013
6 | 0.8587 | 0.0079 | -0.0473 | 108.6962
6.5 | 0.9047 | 0.00831 | -0.0459 | 108.8688
7 | 0.9505 | 0.00866 | -0.0444 | 109.7575
7.5 | 0.9927 | 0.00913 | -0.0423 | 108.7295
8 | 1.0356 | 0.00957 | -0.0405 | 108.2132
8.5 | 1.0774 | 0.01006 | -0.0386 | 107.0974
9 | 1.1169 | 0.01063 | -0.0364 | 105.0706
9.5 | 1.1573 | 0.01119 | -0.0344 | 103.4227
10 | 1.1992 | 0.01171 | -0.0328 | 102.4082
10.5 | 1.235 | 0.01249 | -0.0304 | 98.8791
11 | 1.2714 | 0.01328 | -0.0282 | 95.738
11.5 | 1.3072 | 0.01412 | -0.0261 | 92.5779
12 | 1.3402 | 0.01515 | -0.0237 | 88.462
12.5 | 1.3746 | 0.01614 | -0.0218 | 85.1673
13 | 1.4056 | 0.01737 | -0.0196 | 80.9211
13.5 | 1.4372 | 0.01863 | -0.0177 | 77.1444
14.5 | 1.5022 | 0.02159 | -0.0153 | 69.5785
15 | 1.5323 | 0.02311 | -0.0137 | 66.3046
15.5 | 1.5515 | 0.02538 | -0.0112 | 61.1308
16 | 1.5767 | 0.02736 | -0.0095 | 57.6279
16.5 | 1.5997 | 0.02956 | -0.0079 | 54.1171
17 | 1.6191 | 0.03211 | -0.0062 | 50.4235
17.5 | 1.6325 | 0.03522 | -0.0044 | 46.3515
18 | 1.6516 | 0.03796 | -0.0032 | 43.509
20 | 1.7043 | 0.05177 | 0.0004 | 32.9206

## 115. Re 12M Mach 0.10 (1)
BIGFOIL.COM POLAR EXPORT
NACA64A318
NACA64A318 |  |  |  | Cl Max: | 1.575 | at alpha= | 14 | deg
JavaFoil+Calcfoil stall+Eppler ext transition |  |  |  | L/D Max: | 113.284 | at alpha= | 5 | deg
Re: | 12000000 |  |  | Cd Min: | 0.00509 | at alpha= | -0.5 | deg
Mach: | 0.1 |  |  | Cl=0 at alpha= | -2.4524 | deg
|  |  |  | @ Cl=0.1, Cd= | 0.0054574
|  |  |  | @ Cl=0.4, Cd= | 0.0051721
|  |  |  | @ Cl=0.6, Cd= | 0.0059647
alpha (deg) | Cl | Cd | Cm | Cl/Cd
-20 | -0.956 | 0.10186 | -0.016 | -9.382
-19.5 | -1.015 | 0.06907 | -0.018 | -14.69
-19 | -1.047 | 0.05885 | -0.02 | -17.798
-18.5 | -1.076 | 0.05121 | -0.021 | -21.009
-18 | -1.104 | 0.04352 | -0.022 | -25.356
-17.5 | -1.128 | 0.03696 | -0.023 | -30.52
-17 | -1.145 | 0.03288 | -0.024 | -34.821
-16.5 | -1.155 | 0.02829 | -0.025 | -40.81
-16 | -1.156 | 0.02573 | -0.026 | -44.908
-15.5 | -1.156 | 0.02244 | -0.028 | -51.512
-15 | -1.15 | 0.02051 | -0.029 | -56.042
-14.5 | -1.139 | 0.01888 | -0.03 | -60.313
-14 | -1.125 | 0.01737 | -0.031 | -64.755
-13.5 | -1.112 | 0.01528 | -0.032 | -72.779
-13 | -1.094 | 0.01386 | -0.033 | -78.938
-12.5 | -1.068 | 0.013 | -0.034 | -82.143
-12 | -1.037 | 0.01226 | -0.036 | -84.583
-11.5 | -1.003 | 0.01164 | -0.037 | -86.135
-11 | -0.965 | 0.01098 | -0.038 | -87.884
-10.5 | -0.925 | 0.00965 | -0.039 | -95.768
-10 | -0.884 | 0.00985 | -0.04 | -89.728
-9.5 | -0.834 | 0.00946 | -0.041 | -88.102
-9 | -0.782 | 0.0091 | -0.042 | -85.875
-8.5 | -0.728 | 0.00875 | -0.043 | -83.147
-8 | -0.673 | 0.0085 | -0.044 | -79.13
-7.5 | -0.616 | 0.00819 | -0.045 | -75.157
-7 | -0.558 | 0.00795 | -0.047 | -70.222
-6.5 | -0.499 | 0.00772 | -0.048 | -64.607
-6 | -0.439 | 0.00751 | -0.049 | -58.501
-5.5 | -0.379 | 0.00728 | -0.05 | -52.012
-5 | -0.318 | 0.00708 | -0.051 | -44.832
-4.5 | -0.256 | 0.00688 | -0.052 | -37.213
-4 | -0.194 | 0.00667 | -0.053 | -29.043
-3.5 | -0.131 | 0.00629 | -0.054 | -20.885
-3 | -0.069 | 0.0061 | -0.055 | -11.287
-2.5 | -0.006 | 0.00576 | -0.056 | -1.078
-2 | 0.057 | 0.00561 | -0.057 | 10.079
-1.5 | 0.119 | 0.00539 | -0.058 | 22.155
-1 | 0.182 | 0.0051 | -0.059 | 35.753
-0.5 | 0.245 | 0.00509 | -0.06 | 48.165
0 | 0.308 | 0.00509 | -0.061 | 60.463
0.5 | 0.371 | 0.00513 | -0.062 | 72.175
1 | 0.433 | 0.00522 | -0.063 | 83.021
1.5 | 0.496 | 0.00529 | -0.064 | 93.78
2 | 0.559 | 0.00572 | -0.065 | 97.683
2.5 | 0.621 | 0.00609 | -0.066 | 102.012
3 | 0.684 | 0.00649 | -0.067 | 105.38
3.5 | 0.743 | 0.0068 | -0.068 | 109.233
4 | 0.805 | 0.0072 | -0.069 | 111.82
4.5 | 0.866 | 0.00779 | -0.07 | 111.131
5 | 0.926 | 0.00817 | -0.071 | 113.284
5.5 | 0.986 | 0.0088 | -0.072 | 112.044
6 | 1.044 | 0.00923 | -0.073 | 113.075
6.5 | 1.101 | 0.0099 | -0.074 | 111.312
7 | 1.157 | 0.01044 | -0.075 | 110.791
7.5 | 1.202 | 0.01067 | -0.075 | 112.591
8 | 1.25 | 0.01118 | -0.076 | 111.814
8.5 | 1.297 | 0.01178 | -0.077 | 110.047
9 | 1.341 | 0.01232 | -0.078 | 108.901
9.5 | 1.383 | 0.01305 | -0.079 | 105.995
10 | 1.422 | 0.01353 | -0.079 | 105.138
10.5 | 1.458 | 0.0142 | -0.08 | 102.663
11 | 1.491 | 0.0149 | -0.081 | 100.047
11.5 | 1.519 | 0.01567 | -0.082 | 96.964
12 | 1.542 | 0.01648 | -0.082 | 93.557
12.5 | 1.558 | 0.01729 | -0.083 | 90.106
13 | 1.568 | 0.01828 | -0.084 | 85.798
13.5 | 1.574 | 0.01928 | -0.084 | 81.62
14 | 1.575 | 0.02049 | -0.085 | 76.856
14.5 | 1.571 | 0.02166 | -0.085 | 72.531
15 | 1.563 | 0.02291 | -0.086 | 68.199
15.5 | 1.549 | 0.02446 | -0.086 | 63.34
16 | 1.532 | 0.02603 | -0.087 | 58.844
16.5 | 1.509 | 0.02783 | -0.087 | 54.236
17 | 1.479 | 0.03031 | -0.088 | 48.79
17.5 | 1.444 | 0.03259 | -0.088 | 44.299
18 | 1.402 | 0.03653 | -0.088 | 38.397
18.5 | 1.36 | 0.04049 | -0.088 | 33.584
19 | 1.316 | 0.04445 | -0.088 | 29.609

## 116. Re 12M Mach 0.10 (2)
BIGFOIL.COM POLAR EXPORT
NACA64A318
NACA64A318 |  |  |  | Cl Max: | 1.6311 | at alpha= | 17.5 | deg
XFOIL ncrit=9 |  |  |  | L/D Max: | 115.536 | at alpha= | 3 | deg
Re: | 12000000 |  |  | Cd Min: | 0.0368 | at alpha= | 17.5 | deg
Mach: | 0.1 |  |  | Cl=0 at alpha= | -2.0929 | deg
|  |  |  | @ Cl=0.1, Cd= | 0.0042988
|  |  |  | @ Cl=0.4, Cd= | 0.0044025
|  |  |  | @ Cl=0.6, Cd= | 0.0052387
alpha (deg) | Cl | Cd | Cm | Cl/Cd
-20 | -1.5113 | 0.03448 | -0.0827 | -43.8312
-19.5 | -1.4981 | 0.0314 | -0.082 | -47.7102
-19 | -1.4838 | 0.0287 | -0.0807 | -51.7003
-18.5 | -1.4634 | 0.02613 | -0.0803 | -56.0046
-18 | -1.4314 | 0.02374 | -0.0813 | -60.2949
-17 | -1.3636 | 0.0199 | -0.0822 | -68.5226
-16.5 | -1.338 | 0.0181 | -0.0808 | -73.9227
-16 | -1.312 | 0.0164 | -0.0792 | -80
-15.5 | -1.2805 | 0.0151 | -0.0777 | -84.8013
-15 | -1.2465 | 0.01404 | -0.0762 | -88.7821
-14.5 | -1.2114 | 0.01313 | -0.0744 | -92.262
-14 | -1.1749 | 0.01236 | -0.0724 | -95.0566
-13.5 | -1.1349 | 0.01179 | -0.0707 | -96.2595
-13 | -1.0937 | 0.0113 | -0.0689 | -96.7876
-12.5 | -1.0529 | 0.01078 | -0.0668 | -97.6716
-12 | -1.0087 | 0.01034 | -0.0653 | -97.5532
-11.5 | -0.9642 | 0.00996 | -0.0636 | -96.8072
-11 | -0.9242 | 0.00955 | -0.0609 | -96.7749
-10.5 | -0.8768 | 0.00919 | -0.0596 | -95.4081
-10 | -0.8256 | 0.00886 | -0.0591 | -93.1828
-9.5 | -0.7758 | 0.00846 | -0.0583 | -91.7021
-9 | -0.7238 | 0.00816 | -0.0578 | -88.701
-8.5 | -0.6711 | 0.00789 | -0.0575 | -85.057
-8 | -0.6188 | 0.00761 | -0.057 | -81.3141
-7.5 | -0.5657 | 0.00735 | -0.0568 | -76.966
-6.5 | -0.4583 | 0.00687 | -0.0564 | -66.7103
-6 | -0.4034 | 0.00667 | -0.0564 | -60.4798
-5.5 | -0.3483 | 0.00647 | -0.0565 | -53.8331
-5 | -0.2936 | 0.00627 | -0.0565 | -46.8262
-4.5 | -0.2363 | 0.0061 | -0.057 | -38.7377
-4 | -0.1799 | 0.00592 | -0.0573 | -30.3885
-3.5 | -0.1279 | 0.0057 | -0.0567 | -22.4386
-3 | -0.0795 | 0.00545 | -0.0552 | -14.5872
-2.5 | -0.0355 | 0.00514 | -0.0528 | -6.9066
-1.5 | 0.0517 | 0.00465 | -0.0477 | 11.1183
-1 | 0.0967 | 0.0043 | -0.0456 | 22.4884
-0.5 | 0.1512 | 0.00428 | -0.0453 | 35.3271
0 | 0.2076 | 0.00425 | -0.0457 | 48.8471
0.5 | 0.2658 | 0.00426 | -0.0463 | 62.3944
1 | 0.3253 | 0.00431 | -0.0473 | 75.4756
1.5 | 0.3862 | 0.00438 | -0.0486 | 88.1735
2 | 0.4474 | 0.00448 | -0.0499 | 99.8661
2.5 | 0.5216 | 0.00462 | -0.0544 | 112.9004
3 | 0.5823 | 0.00504 | -0.0559 | 115.5357
3.5 | 0.6313 | 0.00559 | -0.055 | 112.9338
4 | 0.678 | 0.00606 | -0.0534 | 111.8812
4.5 | 0.7251 | 0.00652 | -0.052 | 111.2117
5 | 0.7718 | 0.00696 | -0.0505 | 110.8908
5.5 | 0.8123 | 0.00761 | -0.0479 | 106.7411
6 | 0.8614 | 0.00794 | -0.0469 | 108.4887
6.5 | 0.907 | 0.00836 | -0.0452 | 108.4928
7 | 0.9529 | 0.00872 | -0.0437 | 109.2775
7.5 | 0.9949 | 0.00921 | -0.0415 | 108.0239
8 | 1.0376 | 0.00967 | -0.0396 | 107.3009
8.5 | 1.0794 | 0.01018 | -0.0376 | 106.0314
9 | 1.1193 | 0.01076 | -0.0353 | 104.0242
9.5 | 1.1594 | 0.01136 | -0.0332 | 102.0599
10 | 1.201 | 0.01192 | -0.0315 | 100.755
10.5 | 1.2363 | 0.01275 | -0.0289 | 96.9647
11 | 1.2731 | 0.01356 | -0.0268 | 93.8864
11.5 | 1.3089 | 0.01446 | -0.0246 | 90.5187
12 | 1.3417 | 0.01555 | -0.0221 | 86.283
12.5 | 1.3764 | 0.01659 | -0.0201 | 82.9656
13 | 1.4068 | 0.01791 | -0.0179 | 78.5483
13.5 | 1.4386 | 0.01922 | -0.0159 | 74.8491
14 | 1.4775 | 0.02057 | -0.0157 | 71.8279
14.5 | 1.5026 | 0.02244 | -0.0134 | 66.9608
15 | 1.5321 | 0.02407 | -0.0117 | 63.6518
15.5 | 1.5513 | 0.02646 | -0.0092 | 58.6281
16 | 1.5759 | 0.02858 | -0.0075 | 55.14
16.5 | 1.5994 | 0.03083 | -0.0059 | 51.878
17 | 1.6194 | 0.03346 | -0.0042 | 48.3981
17.5 | 1.6311 | 0.0368 | -0.0024 | 44.3234

## 117. Re 12M Mach 0.25 (1)
BIGFOIL.COM POLAR EXPORT
NACA64A318
NACA64A318 |  |  |  | Cl Max: | 1.519 | at alpha= | 12 | deg
JavaFoil+Calcfoil stall+Eppler ext transition |  |  |  | L/D Max: | 113.648 | at alpha= | 6.5 | deg
Re: | 12000000 |  |  | Cd Min: | 0.00513 | at alpha= | -0.5 | deg
Mach: | 0.25 |  |  | Cl=0 at alpha= | -2.4531 | deg
|  |  |  | @ Cl=0.1, Cd= | 0.0055249
|  |  |  | @ Cl=0.4, Cd= | 0.0052208
|  |  |  | @ Cl=0.6, Cd= | 0.0059406
alpha (deg) | Cl | Cd | Cm | Cl/Cd
-19 | -0.644 | 0.16429 | -0.012 | -3.918
-18.5 | -0.707 | 0.13202 | -0.015 | -5.356
-18 | -0.763 | 0.1187 | -0.017 | -6.431
-17.5 | -0.827 | 0.09474 | -0.019 | -8.734
-17 | -0.897 | 0.0693 | -0.022 | -12.945
-16.5 | -0.945 | 0.05401 | -0.024 | -17.491
-16 | -0.99 | 0.0396 | -0.026 | -24.994
-15.5 | -1.024 | 0.03042 | -0.028 | -33.671
-15 | -1.041 | 0.02695 | -0.029 | -38.637
-14.5 | -1.055 | 0.02309 | -0.03 | -45.69
-14 | -1.059 | 0.02078 | -0.031 | -50.978
-13.5 | -1.058 | 0.01866 | -0.032 | -56.668
-13 | -1.05 | 0.01679 | -0.034 | -62.54
-12.5 | -1.04 | 0.01488 | -0.035 | -69.941
-12 | -1.024 | 0.01346 | -0.036 | -76.067
-11.5 | -0.997 | 0.01262 | -0.037 | -79.049
-11 | -0.966 | 0.01185 | -0.039 | -81.523
-10.5 | -0.927 | 0.01129 | -0.04 | -82.177
-10 | -0.886 | 0.01064 | -0.041 | -83.232
-9.5 | -0.847 | 0.00997 | -0.042 | -84.959
-9 | -0.796 | 0.0095 | -0.044 | -83.758
-8.5 | -0.743 | 0.00913 | -0.045 | -81.364
-8 | -0.687 | 0.00875 | -0.046 | -78.54
-7.5 | -0.63 | 0.00846 | -0.047 | -74.498
-7 | -0.572 | 0.00816 | -0.048 | -70.011
-6.5 | -0.512 | 0.00788 | -0.049 | -64.941
-6 | -0.451 | 0.00763 | -0.05 | -59.033
-5.5 | -0.389 | 0.00741 | -0.051 | -52.425
-5 | -0.326 | 0.00719 | -0.052 | -45.347
-4.5 | -0.263 | 0.007 | -0.053 | -37.557
-4 | -0.199 | 0.00679 | -0.054 | -29.294
-3.5 | -0.135 | 0.00639 | -0.055 | -21.13
-3 | -0.071 | 0.00619 | -0.056 | -11.425
-2.5 | -0.006 | 0.00582 | -0.057 | -1.096
-2 | 0.058 | 0.00568 | -0.059 | 10.244
-1.5 | 0.123 | 0.00544 | -0.06 | 22.548
-1 | 0.187 | 0.00514 | -0.061 | 36.413
-0.5 | 0.252 | 0.00513 | -0.062 | 49.072
0 | 0.316 | 0.00513 | -0.063 | 61.692
0.5 | 0.381 | 0.0052 | -0.064 | 73.218
1 | 0.445 | 0.00527 | -0.065 | 84.437
1.5 | 0.51 | 0.00534 | -0.066 | 95.485
2 | 0.574 | 0.00577 | -0.067 | 99.485
2.5 | 0.638 | 0.00619 | -0.068 | 103.174
3 | 0.703 | 0.00661 | -0.069 | 106.32
3.5 | 0.763 | 0.00694 | -0.07 | 110.018
4 | 0.826 | 0.00745 | -0.071 | 110.972
4.5 | 0.889 | 0.00805 | -0.072 | 110.408
5 | 0.951 | 0.00847 | -0.073 | 112.275
5.5 | 1.012 | 0.00935 | -0.074 | 108.253
6 | 1.071 | 0.00966 | -0.075 | 110.908
6.5 | 1.127 | 0.00991 | -0.076 | 113.648
7 | 1.176 | 0.01081 | -0.076 | 108.749
7.5 | 1.226 | 0.01123 | -0.077 | 109.123
8 | 1.274 | 0.01184 | -0.078 | 107.607
8.5 | 1.32 | 0.01246 | -0.079 | 105.934
9 | 1.363 | 0.01308 | -0.08 | 104.193
9.5 | 1.401 | 0.01385 | -0.08 | 101.147
10 | 1.436 | 0.01456 | -0.081 | 98.654
10.5 | 1.466 | 0.01532 | -0.082 | 95.684
11 | 1.491 | 0.01614 | -0.083 | 92.352
11.5 | 1.51 | 0.01708 | -0.084 | 88.363
12 | 1.519 | 0.01818 | -0.084 | 83.553
12.5 | 1.519 | 0.01934 | -0.085 | 78.507
13 | 1.511 | 0.02039 | -0.085 | 74.143
13.5 | 1.496 | 0.0218 | -0.086 | 68.605
14 | 1.473 | 0.02322 | -0.087 | 63.412
14.5 | 1.44 | 0.02503 | -0.087 | 57.535
15 | 1.399 | 0.02706 | -0.087 | 51.701
15.5 | 1.35 | 0.0294 | -0.088 | 45.906
16 | 1.29 | 0.03323 | -0.088 | 38.833
16.5 | 1.222 | 0.03871 | -0.087 | 31.565
17 | 1.142 | 0.04543 | -0.087 | 25.145

## 118. Re 12M Mach 0.25 (2)
BIGFOIL.COM POLAR EXPORT
NACA64A318
NACA64A318 |  |  |  | Cl Max: | 1.6201 | at alpha= | 17.5 | deg
XFOIL ncrit=9 |  |  |  | L/D Max: | 119.379 | at alpha= | 3 | deg
Re: | 12000000 |  |  | Cd Min: | 0.05023 | at alpha= | -20 | deg
Mach: | 0.25 |  |  | Cl=0 at alpha= | -1.9979 | deg
|  |  |  | @ Cl=0.1, Cd= | 0.0043168
|  |  |  | @ Cl=0.4, Cd= | 0.0044288
|  |  |  | @ Cl=0.6, Cd= | 0.0050467
alpha (deg) | Cl | Cd | Cm | Cl/Cd
-20 | -1.4533 | 0.05023 | -0.0949 | -28.9329
-19.5 | -1.4567 | 0.04467 | -0.0954 | -32.6103
-19 | -1.4516 | 0.04018 | -0.095 | -36.1274
-18.5 | -1.4457 | 0.03592 | -0.0943 | -40.2478
-18 | -1.4236 | 0.03231 | -0.0949 | -44.0607
-17.5 | -1.3994 | 0.02885 | -0.0953 | -48.5061
-17 | -1.3623 | 0.0259 | -0.0969 | -52.5985
-16.5 | -1.3388 | 0.02358 | -0.0951 | -56.7769
-16 | -1.3147 | 0.02122 | -0.0934 | -61.9557
-15.5 | -1.2882 | 0.01909 | -0.0916 | -67.4804
-15 | -1.2534 | 0.01749 | -0.0901 | -71.6638
-14.5 | -1.2215 | 0.0158 | -0.0882 | -77.3101
-14 | -1.1872 | 0.01438 | -0.0861 | -82.5591
-13.5 | -1.1498 | 0.01329 | -0.0839 | -86.5162
-13 | -1.1091 | 0.01246 | -0.0817 | -89.0128
-12.5 | -1.0688 | 0.0117 | -0.0792 | -91.3504
-12 | -1.0251 | 0.01113 | -0.0768 | -92.1024
-11.5 | -0.9815 | 0.01058 | -0.0742 | -92.7694
-11 | -0.9363 | 0.01004 | -0.0718 | -93.257
-10.5 | -0.8891 | 0.00963 | -0.0696 | -92.3261
-10 | -0.8442 | 0.00927 | -0.0669 | -91.068
-9.5 | -0.7947 | 0.00891 | -0.065 | -89.1919
-9 | -0.7418 | 0.00853 | -0.0639 | -86.9637
-8.5 | -0.6891 | 0.00815 | -0.0628 | -84.5521
-8 | -0.6339 | 0.00788 | -0.0621 | -80.4442
-7.5 | -0.5803 | 0.00755 | -0.0612 | -76.8609
-7 | -0.525 | 0.0073 | -0.0606 | -71.9178
-6.5 | -0.4696 | 0.00704 | -0.0601 | -66.7045
-6 | -0.4142 | 0.0068 | -0.0596 | -60.9118
-5.5 | -0.3577 | 0.00659 | -0.0594 | -54.2792
-5 | -0.3009 | 0.0064 | -0.0593 | -47.0156
-4.5 | -0.2449 | 0.00619 | -0.0589 | -39.5638
-3.5 | -0.1352 | 0.00579 | -0.0579 | -23.3506
-3 | -0.0863 | 0.00553 | -0.0561 | -15.6058
-2.5 | -0.0444 | 0.00519 | -0.0527 | -8.5549
-2 | -0.0002 | 0.00492 | -0.0499 | -0.04065
-1.5 | 0.0465 | 0.00467 | -0.0476 | 9.9572
-1 | 0.0939 | 0.00432 | -0.0456 | 21.7361
-0.5 | 0.1508 | 0.00429 | -0.0455 | 35.1515
0 | 0.2094 | 0.00427 | -0.0459 | 49.0398
0.5 | 0.2696 | 0.0043 | -0.0465 | 62.6977
1 | 0.332 | 0.00433 | -0.0477 | 76.6744
1.5 | 0.3943 | 0.00442 | -0.0489 | 89.2081
2 | 0.4588 | 0.00452 | -0.0505 | 101.5044
2.5 | 0.5367 | 0.00464 | -0.0553 | 115.6681
3 | 0.5957 | 0.00499 | -0.0559 | 119.3788
3.5 | 0.6435 | 0.00562 | -0.0543 | 114.5018
4 | 0.6916 | 0.00612 | -0.0526 | 113.0065
4.5 | 0.7398 | 0.0066 | -0.0509 | 112.0909
5 | 0.7862 | 0.00711 | -0.0489 | 110.5767
5.5 | 0.8254 | 0.00783 | -0.0456 | 105.4151
6 | 0.8739 | 0.00818 | -0.0439 | 106.8337
6.5 | 0.9187 | 0.00866 | -0.0417 | 106.0855
7 | 0.9644 | 0.0091 | -0.0397 | 105.978
7.5 | 1.0058 | 0.00969 | -0.0369 | 103.7977
8 | 1.0486 | 0.01027 | -0.0346 | 102.1032
8.5 | 1.0906 | 0.01088 | -0.0322 | 100.239
9 | 1.1296 | 0.01165 | -0.0294 | 96.9614
9.5 | 1.1704 | 0.01239 | -0.027 | 94.4633
10 | 1.2106 | 0.01321 | -0.0247 | 91.6427
10.5 | 1.2455 | 0.01429 | -0.0217 | 87.1589
11 | 1.2826 | 0.01535 | -0.0192 | 83.557
11.5 | 1.3168 | 0.0166 | -0.0166 | 79.3253
12 | 1.3481 | 0.01809 | -0.0137 | 74.5218
13 | 1.4136 | 0.02118 | -0.0091 | 66.7422
14 | 1.4802 | 0.02501 | -0.0061 | 59.1843
14.5 | 1.5047 | 0.02743 | -0.0038 | 54.856
15 | 1.5312 | 0.02978 | -0.0017 | 51.4171
15.5 | 1.554 | 0.03245 | 0.0004 | 47.8891
16 | 1.5757 | 0.03533 | 0.0023 | 44.5995
16.5 | 1.5944 | 0.03853 | 0.0042 | 41.3807
17 | 1.612 | 0.04192 | 0.0059 | 38.4542
17.5 | 1.6201 | 0.0462 | 0.0075 | 35.0671

## 119. Re 12M Mach 0.50 (1)
BIGFOIL.COM POLAR EXPORT
NACA64A318
NACA64A318 |  |  |  | Cl Max: | 1.36 | at alpha= | 8.5 | deg
JavaFoil+Calcfoil stall+Eppler ext transition |  |  |  | L/D Max: | 109.939 | at alpha= | 3.5 | deg
Re: | 12000000 |  |  | Cd Min: | 0.00534 | at alpha= | -1 | deg
Mach: | 0.5 |  |  | Cl=0 at alpha= | -2.4514 | deg
|  |  |  | @ Cl=0.1, Cd= | 0.0058036
|  |  |  | @ Cl=0.4, Cd= | 0.0053956
|  |  |  | @ Cl=0.6, Cd= | 0.0058333
alpha (deg) | Cl | Cd | Cm | Cl/Cd
-20 | -1.003 | 0.1753 | -0.014 | -5.72
-19.5 | -0.978 | 0.15638 | -0.016 | -6.256
-19 | -0.952 | 0.14592 | -0.016 | -6.527
-18.5 | -0.921 | 0.14425 | -0.017 | -6.386
-18 | -0.891 | 0.13992 | -0.017 | -6.369
-17.5 | -0.861 | 0.13768 | -0.017 | -6.256
-17 | -0.838 | 0.12278 | -0.019 | -6.828
-16.5 | -0.814 | 0.11132 | -0.02 | -7.311
-16 | -0.781 | 0.10894 | -0.02 | -7.171
-15.5 | -0.749 | 0.10748 | -0.019 | -6.965
-15 | -0.722 | 0.09856 | -0.021 | -7.328
-14.5 | -0.694 | 0.10159 | -0.021 | -6.83
-14 | -0.665 | 0.09495 | -0.022 | -7.001
-13.5 | -0.639 | 0.08625 | -0.023 | -7.415
-13 | -0.605 | 0.09408 | -0.021 | -6.427
-12.5 | -0.579 | 0.08382 | -0.023 | -6.904
-12 | -0.581 | 0.05359 | -0.032 | -10.845
-11.5 | -0.599 | 0.02424 | -0.039 | -24.725
-11 | -0.492 | 0.0738 | -0.024 | -6.666
-10.5 | -0.532 | 0.02371 | -0.041 | -22.435
-10 | -0.512 | 0.01714 | -0.044 | -29.886
-9.5 | -0.758 | 0.01496 | -0.046 | -50.657
-9 | -0.778 | 0.01281 | -0.048 | -60.716
-8.5 | -0.758 | 0.01176 | -0.049 | -64.489
-8 | -0.721 | 0.01099 | -0.05 | -65.619
-7.5 | -0.674 | 0.01036 | -0.052 | -64.988
-7 | -0.624 | 0.00949 | -0.053 | -65.795
-6.5 | -0.563 | 0.00896 | -0.055 | -62.826
-6 | -0.498 | 0.00853 | -0.056 | -58.393
-5.5 | -0.431 | 0.00814 | -0.057 | -52.993
-5 | -0.363 | 0.00781 | -0.058 | -46.434
-4.5 | -0.293 | 0.00755 | -0.059 | -38.804
-4 | -0.222 | 0.00728 | -0.061 | -30.506
-3.5 | -0.151 | 0.00701 | -0.062 | -21.505
-3 | -0.079 | 0.00659 | -0.063 | -11.994
-2.5 | -0.007 | 0.00611 | -0.064 | -1.166
-2 | 0.065 | 0.00593 | -0.065 | 10.96
-1.5 | 0.137 | 0.00567 | -0.067 | 24.199
-1 | 0.209 | 0.00534 | -0.068 | 39.176
-0.5 | 0.281 | 0.00536 | -0.069 | 52.515
0 | 0.354 | 0.00537 | -0.07 | 65.898
0.5 | 0.426 | 0.00541 | -0.071 | 78.676
1 | 0.498 | 0.00552 | -0.073 | 90.112
1.5 | 0.57 | 0.0056 | -0.074 | 101.754
2 | 0.642 | 0.00616 | -0.075 | 104.125
2.5 | 0.714 | 0.00675 | -0.076 | 105.724
3 | 0.786 | 0.00732 | -0.077 | 107.339
3.5 | 0.852 | 0.00775 | -0.078 | 109.939
4 | 0.922 | 0.00872 | -0.079 | 105.737
4.5 | 0.985 | 0.00934 | -0.08 | 105.454
5 | 1.047 | 0.01047 | -0.081 | 99.988
5.5 | 1.11 | 0.01113 | -0.082 | 99.72
6 | 1.17 | 0.01187 | -0.083 | 98.634
6.5 | 1.227 | 0.01268 | -0.084 | 96.762
7 | 1.276 | 0.01338 | -0.085 | 95.407
7.5 | 1.318 | 0.01439 | -0.086 | 91.59
8 | 1.348 | 0.01546 | -0.086 | 87.185
8.5 | 1.36 | 0.01679 | -0.087 | 81.017
9 | 1.339 | 0.01842 | -0.088 | 72.712
9.5 | 1.25 | 0.02032 | -0.089 | 61.5
10 | 0.85 | 0.02272 | -0.089 | 37.423
10.5 | 0.836 | 0.0371 | -0.084 | 22.521
11 | 0.909 | 0.02666 | -0.09 | 34.108
11.5 | 0.899 | 0.04075 | -0.085 | 22.05
12 | 0.966 | 0.03072 | -0.091 | 31.452
12.5 | 0.971 | 0.04133 | -0.089 | 23.482
13 | 1.021 | 0.03485 | -0.092 | 29.299
13.5 | 1.047 | 0.03894 | -0.092 | 26.886

## 120. Re 12M Mach 0.50 (2)
BIGFOIL.COM POLAR EXPORT
NACA64A318
NACA64A318 |  |  |  | Cl Max: | 1.4196 | at alpha= | 13.5 | deg
XFOIL ncrit=9 |  |  |  | L/D Max: | 132.167 | at alpha= | 3 | deg
Re: | 12000000 |  |  | Cd Min: | 0.12136 | at alpha= | 18.5 | deg
Mach: | 0.5 |  |  | Cl=0 at alpha= | -1.8157 | deg
|  |  |  | @ Cl=0.1, Cd= | 0.0044821
|  |  |  | @ Cl=0.4, Cd= | 0.0045764
|  |  |  | @ Cl=0.6, Cd= | 0.0048531
alpha (deg) | Cl | Cd | Cm | Cl/Cd
-16 | -0.7101 | 0.1025 | -0.0934 | -6.9278
-15.5 | -0.7339 | 0.09147 | -0.0999 | -8.0234
-15 | -0.7551 | 0.08088 | -0.106 | -9.3361
-14.5 | -0.791 | 0.06896 | -0.1134 | -11.4704
-14 | -0.8092 | 0.05958 | -0.1184 | -13.5817
-13.5 | -0.8413 | 0.04983 | -0.1231 | -16.8834
-13 | -0.8678 | 0.04142 | -0.1257 | -20.9512
-12.5 | -0.8919 | 0.03403 | -0.1265 | -26.2092
-12 | -0.9231 | 0.02711 | -0.1253 | -34.0502
-11.5 | -0.9314 | 0.02206 | -0.1221 | -42.2212
-11 | -0.9322 | 0.01772 | -0.1178 | -52.6072
-10.5 | -0.9119 | 0.01463 | -0.1134 | -62.3308
-10 | -0.8763 | 0.01252 | -0.109 | -69.992
-9.5 | -0.8325 | 0.01119 | -0.1044 | -74.3968
-9 | -0.7833 | 0.01029 | -0.0997 | -76.1224
-8.5 | -0.733 | 0.00959 | -0.095 | -76.4338
-8 | -0.6755 | 0.0091 | -0.0913 | -74.2308
-7.5 | -0.6199 | 0.00862 | -0.0874 | -71.9142
-7 | -0.565 | 0.00827 | -0.0835 | -68.3192
-6.5 | -0.5109 | 0.00789 | -0.0797 | -64.7529
-6 | -0.451 | 0.00752 | -0.0771 | -59.9734
-5.5 | -0.3926 | 0.00717 | -0.0746 | -54.7559
-5 | -0.3316 | 0.00693 | -0.0726 | -47.8499
-4.5 | -0.2724 | 0.00668 | -0.0705 | -40.7784
-4 | -0.216 | 0.00643 | -0.0679 | -33.5925
-3.5 | -0.1602 | 0.0062 | -0.0653 | -25.8387
-3 | -0.1113 | 0.0059 | -0.0614 | -18.8644
-2.5 | -0.0646 | 0.00553 | -0.0572 | -11.6817
-2 | -0.0188 | 0.00516 | -0.0528 | -3.6434
-1.5 | 0.0322 | 0.00489 | -0.0495 | 6.5849
-1 | 0.0866 | 0.00448 | -0.0473 | 19.3304
-0.5 | 0.151 | 0.00449 | -0.0469 | 33.6303
0 | 0.2214 | 0.00444 | -0.0478 | 49.8649
0.5 | 0.2894 | 0.00451 | -0.0483 | 64.1685
1 | 0.3624 | 0.00453 | -0.0498 | 80
1.5 | 0.4354 | 0.00462 | -0.0513 | 94.2424
2 | 0.5195 | 0.00473 | -0.0552 | 109.8309
2.5 | 0.5952 | 0.00484 | -0.0571 | 122.9752
3 | 0.6648 | 0.00503 | -0.0576 | 132.167
4 | 0.7502 | 0.00654 | -0.0484 | 114.7095
4.5 | 0.8018 | 0.00706 | -0.0454 | 113.5694
5 | 0.8381 | 0.00797 | -0.0399 | 105.1568
5.5 | 0.8634 | 0.00927 | -0.0329 | 93.1392
6 | 0.9136 | 0.00996 | -0.0299 | 91.7269
6.5 | 0.9551 | 0.01101 | -0.0257 | 86.7484
7 | 1.001 | 0.01202 | -0.0223 | 83.2779
7.5 | 1.0413 | 0.01334 | -0.0182 | 78.0585
8 | 1.0785 | 0.01493 | -0.0141 | 72.2371
8.5 | 1.122 | 0.01639 | -0.0107 | 68.4564
9 | 1.1616 | 0.01817 | -0.0071 | 63.9296
9.5 | 1.1973 | 0.0203 | -0.0034 | 58.9803
10 | 1.2367 | 0.02239 | 0 | 55.2345
10.5 | 1.27 | 0.02495 | 0.0036 | 50.9018
11 | 1.3066 | 0.02742 | 0.007 | 47.6513
11.5 | 1.34 | 0.03027 | 0.0104 | 44.2683
12 | 1.3692 | 0.03348 | 0.014 | 40.8961
12.5 | 1.3981 | 0.0369 | 0.0174 | 37.8889
13 | 1.4138 | 0.04133 | 0.0209 | 34.2076
13.5 | 1.4196 | 0.0467 | 0.0243 | 30.3983
14 | 1.4027 | 0.05395 | 0.0268 | 26
14.5 | 1.3716 | 0.06339 | 0.027 | 21.6375
15 | 1.3387 | 0.07292 | 0.0268 | 18.3585
15.5 | 1.2956 | 0.08405 | 0.0248 | 15.4146
16 | 1.2724 | 0.09389 | 0.0222 | 13.552
16.5 | 1.2292 | 0.10651 | 0.0171 | 11.5407
17 | 1.186 | 0.11985 | 0.0105 | 9.8957
18.5 | 0.9982 | 0.12136 | 0.0111 | 8.2251

## 121. Re 14M Mach 0.00 (1)
BIGFOIL.COM POLAR EXPORT
NACA64A318
NACA64A318 |  |  |  | Cl Max: | 1.588 | at alpha= | 14 | deg
JavaFoil+Calcfoil stall+Eppler ext transition |  |  |  | L/D Max: | 118.67 | at alpha= | 7.5 | deg
Re: | 14000000 |  |  | Cd Min: | 0.00503 | at alpha= | -0.5 | deg
Mach: | 0 |  |  | Cl=0 at alpha= | -2.4516 | deg
|  |  |  | @ Cl=0.1, Cd= | 0.0054982
|  |  |  | @ Cl=0.4, Cd= | 0.00513
|  |  |  | @ Cl=0.6, Cd= | 0.0061329
alpha (deg) | Cl | Cd | Cm | Cl/Cd
-20 | -1.041 | 0.06735 | -0.018 | -15.46
-19.5 | -1.072 | 0.05736 | -0.019 | -18.683
-19 | -1.097 | 0.05047 | -0.02 | -21.741
-18.5 | -1.121 | 0.04407 | -0.021 | -25.436
-18 | -1.143 | 0.03788 | -0.022 | -30.188
-17.5 | -1.16 | 0.03385 | -0.023 | -34.263
-17 | -1.174 | 0.02968 | -0.024 | -39.552
-16.5 | -1.179 | 0.02586 | -0.025 | -45.591
-16 | -1.177 | 0.02359 | -0.026 | -49.875
-15.5 | -1.174 | 0.02076 | -0.028 | -56.539
-15 | -1.164 | 0.01906 | -0.029 | -61.091
-14.5 | -1.151 | 0.01755 | -0.03 | -65.586
-14 | -1.137 | 0.01594 | -0.031 | -71.314
-13.5 | -1.124 | 0.01399 | -0.032 | -80.325
-13 | -1.1 | 0.01311 | -0.033 | -83.902
-12.5 | -1.072 | 0.01239 | -0.034 | -86.506
-12 | -1.04 | 0.01171 | -0.035 | -88.754
-11.5 | -1.004 | 0.01111 | -0.037 | -90.383
-11 | -0.966 | 0.01056 | -0.038 | -91.504
-10.5 | -0.929 | 0.00996 | -0.039 | -93.314
-10 | -0.881 | 0.00948 | -0.04 | -92.914
-9.5 | -0.831 | 0.00914 | -0.041 | -90.883
-9 | -0.779 | 0.0088 | -0.042 | -88.516
-8.5 | -0.725 | 0.00854 | -0.043 | -84.868
-8 | -0.67 | 0.0083 | -0.044 | -80.671
-7.5 | -0.613 | 0.00801 | -0.045 | -76.566
-7 | -0.555 | 0.00776 | -0.046 | -71.538
-6.5 | -0.497 | 0.00755 | -0.047 | -65.773
-6 | -0.437 | 0.00735 | -0.048 | -59.463
-5.5 | -0.377 | 0.00712 | -0.049 | -52.893
-5 | -0.316 | 0.00692 | -0.05 | -45.641
-4.5 | -0.255 | 0.00675 | -0.051 | -37.737
-4 | -0.193 | 0.0066 | -0.053 | -29.227
-3.5 | -0.131 | 0.00625 | -0.054 | -20.932
-3 | -0.069 | 0.0061 | -0.055 | -11.233
-2.5 | -0.006 | 0.00579 | -0.056 | -1.066
-2 | 0.056 | 0.00561 | -0.057 | 10.035
-1.5 | 0.119 | 0.00545 | -0.058 | 21.816
-1 | 0.181 | 0.00529 | -0.059 | 34.303
-0.5 | 0.244 | 0.00503 | -0.06 | 48.492
0 | 0.306 | 0.00508 | -0.061 | 60.324
0.5 | 0.369 | 0.00511 | -0.062 | 72.076
1 | 0.431 | 0.00515 | -0.063 | 83.644
1.5 | 0.493 | 0.00558 | -0.064 | 88.438
2 | 0.556 | 0.00592 | -0.065 | 93.931
2.5 | 0.618 | 0.00622 | -0.066 | 99.298
3 | 0.68 | 0.00652 | -0.067 | 104.39
3.5 | 0.739 | 0.00684 | -0.068 | 108.136
4 | 0.801 | 0.00738 | -0.069 | 108.523
4.5 | 0.861 | 0.00749 | -0.07 | 114.949
5 | 0.922 | 0.00811 | -0.071 | 113.617
5.5 | 0.981 | 0.0086 | -0.072 | 114.095
6 | 1.039 | 0.00894 | -0.073 | 116.216
6.5 | 1.096 | 0.0094 | -0.074 | 116.566
7 | 1.152 | 0.0099 | -0.075 | 116.372
7.5 | 1.202 | 0.01013 | -0.075 | 118.67
8 | 1.247 | 0.01085 | -0.076 | 114.949
8.5 | 1.293 | 0.01142 | -0.077 | 113.245
9 | 1.338 | 0.01193 | -0.077 | 112.181
9.5 | 1.38 | 0.01262 | -0.078 | 109.407
10 | 1.42 | 0.01324 | -0.079 | 107.257
10.5 | 1.457 | 0.01368 | -0.08 | 106.464
11 | 1.49 | 0.01432 | -0.081 | 104.068
11.5 | 1.52 | 0.015 | -0.081 | 101.376
12 | 1.545 | 0.01578 | -0.082 | 97.906
12.5 | 1.563 | 0.01653 | -0.083 | 94.552
13 | 1.577 | 0.01739 | -0.083 | 90.676
13.5 | 1.585 | 0.01834 | -0.084 | 86.415
14 | 1.588 | 0.01945 | -0.085 | 81.66
14.5 | 1.588 | 0.02053 | -0.085 | 77.361
15 | 1.583 | 0.02169 | -0.086 | 73.005
15.5 | 1.574 | 0.02308 | -0.086 | 68.206
16 | 1.561 | 0.02448 | -0.087 | 63.78
16.5 | 1.544 | 0.026 | -0.087 | 59.377
17 | 1.519 | 0.0281 | -0.088 | 54.069
17.5 | 1.488 | 0.03063 | -0.088 | 48.584
18 | 1.454 | 0.03357 | -0.088 | 43.306
18.5 | 1.417 | 0.03692 | -0.088 | 38.377
19 | 1.379 | 0.04027 | -0.088 | 34.238

## 122. Re 14M Mach 0.00 (2)
BIGFOIL.COM POLAR EXPORT
NACA64A318
NACA64A318 |  |  |  | Cl Max: | 1.7162 | at alpha= | 20 | deg
XFOIL ncrit=9 |  |  |  | L/D Max: | 112.447 | at alpha= | 7 | deg
Re: | 14000000 |  |  | Cd Min: | 0.05048 | at alpha= | 20 | deg
Mach: | 0 |  |  | Cl=0 at alpha= | -2.1511 | deg
|  |  |  | @ Cl=0.1, Cd= | 0.0043395
|  |  |  | @ Cl=0.4, Cd= | 0.00437
|  |  |  | @ Cl=0.6, Cd= | 0.0054533
alpha (deg) | Cl | Cd | Cm | Cl/Cd
-20 | -1.5339 | 0.03079 | -0.0797 | -49.8181
-19.5 | -1.5206 | 0.02797 | -0.0787 | -54.3654
-19 | -1.4998 | 0.02563 | -0.0782 | -58.5174
-18 | -1.4301 | 0.0214 | -0.0811 | -66.8271
-17.5 | -1.406 | 0.01963 | -0.0795 | -71.6251
-17 | -1.3778 | 0.01807 | -0.0784 | -76.2479
-16.5 | -1.3493 | 0.01657 | -0.0771 | -81.4303
-16 | -1.3218 | 0.0151 | -0.0755 | -87.5364
-15.5 | -1.2904 | 0.01397 | -0.0738 | -92.3694
-15 | -1.2552 | 0.01312 | -0.0722 | -95.6707
-14.5 | -1.2194 | 0.01236 | -0.0703 | -98.657
-14 | -1.1826 | 0.0117 | -0.0683 | -101.0769
-13.5 | -1.1418 | 0.01124 | -0.0667 | -101.5836
-13 | -1.0995 | 0.01082 | -0.0651 | -101.6174
-12.5 | -1.0556 | 0.0104 | -0.0637 | -101.5
-12 | -1.0119 | 0.01 | -0.0621 | -101.19
-11.5 | -0.9697 | 0.00966 | -0.0601 | -100.383
-11 | -0.9276 | 0.00922 | -0.058 | -100.6074
-10.5 | -0.8777 | 0.00888 | -0.0574 | -98.8401
-10 | -0.8269 | 0.00855 | -0.0569 | -96.7135
-9.5 | -0.776 | 0.00821 | -0.0564 | -94.5189
-9 | -0.7243 | 0.00793 | -0.0561 | -91.3367
-8.5 | -0.672 | 0.00766 | -0.0558 | -87.7285
-8 | -0.619 | 0.00742 | -0.0556 | -83.4232
-7.5 | -0.5659 | 0.00717 | -0.0554 | -78.9261
-7 | -0.5127 | 0.00693 | -0.0553 | -73.9827
-6.5 | -0.4585 | 0.00672 | -0.0553 | -68.2292
-6 | -0.4039 | 0.00653 | -0.0554 | -61.853
-5.5 | -0.3494 | 0.00633 | -0.0554 | -55.1975
-4.5 | -0.2376 | 0.00598 | -0.056 | -39.7324
-4 | -0.1791 | 0.00582 | -0.0569 | -30.7732
-3.5 | -0.1264 | 0.00563 | -0.0565 | -22.4512
-3 | -0.0776 | 0.00539 | -0.0552 | -14.397
-2.5 | -0.0321 | 0.0051 | -0.0532 | -6.2941
-2 | 0.0139 | 0.00489 | -0.0512 | 2.8425
-1.5 | 0.0573 | 0.00466 | -0.0487 | 12.2961
-1 | 0.0996 | 0.00434 | -0.046 | 22.9493
-0.5 | 0.1519 | 0.00428 | -0.0454 | 35.4907
0 | 0.2084 | 0.00419 | -0.0458 | 49.7375
0.5 | 0.2658 | 0.00421 | -0.0464 | 63.1354
1 | 0.3242 | 0.00428 | -0.0472 | 75.7477
1.5 | 0.3861 | 0.00435 | -0.0489 | 88.7586
2 | 0.4488 | 0.00444 | -0.0507 | 101.0811
2.5 | 0.5214 | 0.00467 | -0.0549 | 111.6488
3 | 0.5795 | 0.00527 | -0.0561 | 109.962
3.5 | 0.6287 | 0.00571 | -0.0552 | 110.1051
4 | 0.6776 | 0.00608 | -0.0541 | 111.4474
4.5 | 0.724 | 0.00651 | -0.0526 | 111.2135
5 | 0.7706 | 0.00693 | -0.0511 | 111.1977
5.5 | 0.8106 | 0.00757 | -0.0484 | 107.0806
6 | 0.8611 | 0.00784 | -0.0478 | 109.8342
6.5 | 0.9098 | 0.00816 | -0.0469 | 111.4951
7 | 0.9558 | 0.0085 | -0.0454 | 112.4471
7.5 | 0.9983 | 0.00896 | -0.0434 | 111.4174
8 | 1.0415 | 0.00939 | -0.0416 | 110.9159
8.5 | 1.0839 | 0.00984 | -0.0397 | 110.1524
9 | 1.1237 | 0.0104 | -0.0375 | 108.0481
9.5 | 1.1651 | 0.01091 | -0.0357 | 106.7919
10 | 1.2064 | 0.01143 | -0.0339 | 105.5468
10.5 | 1.2416 | 0.01221 | -0.0313 | 101.6871
11 | 1.2802 | 0.01289 | -0.0295 | 99.3173
11.5 | 1.3154 | 0.01375 | -0.0272 | 95.6655
12 | 1.3486 | 0.01473 | -0.0248 | 91.5547
12.5 | 1.3837 | 0.01568 | -0.0229 | 88.2462
13 | 1.4157 | 0.01682 | -0.0207 | 84.1677
13.5 | 1.4484 | 0.01799 | -0.0188 | 80.5114
14 | 1.4774 | 0.01941 | -0.0169 | 76.1154
15 | 1.5423 | 0.02235 | -0.0144 | 69.0067
15.5 | 1.5644 | 0.0244 | -0.0121 | 64.1148
16 | 1.5895 | 0.02635 | -0.0104 | 60.3226
16.5 | 1.6135 | 0.02845 | -0.0087 | 56.7135
17 | 1.6345 | 0.03081 | -0.007 | 53.051
17.5 | 1.6465 | 0.03394 | -0.005 | 48.5121
18 | 1.6662 | 0.0366 | -0.0037 | 45.5246
18.5 | 1.6885 | 0.0391 | -0.0028 | 43.1841
19 | 1.7031 | 0.04231 | -0.0017 | 40.2529
19.5 | 1.7111 | 0.04621 | -0.0006 | 37.0288
20 | 1.7162 | 0.05048 | 0.0003 | 33.9976

## 123. Re 14M Mach 0.10 (1)
BIGFOIL.COM POLAR EXPORT
NACA64A318
NACA64A318 |  |  |  | Cl Max: | 1.577 | at alpha= | 14 | deg
JavaFoil+Calcfoil stall+Eppler ext transition |  |  |  | L/D Max: | 115.494 | at alpha= | 6.5 | deg
Re: | 14000000 |  |  | Cd Min: | 0.00502 | at alpha= | -0.5 | deg
Mach: | 0.1 |  |  | Cl=0 at alpha= | -2.4524 | deg
|  |  |  | @ Cl=0.1, Cd= | 0.005506
|  |  |  | @ Cl=0.4, Cd= | 0.0051334
|  |  |  | @ Cl=0.6, Cd= | 0.006155
alpha (deg) | Cl | Cd | Cm | Cl/Cd
-20 | -0.966 | 0.09227 | -0.017 | -10.468
-19.5 | -1.017 | 0.06677 | -0.018 | -15.238
-19 | -1.053 | 0.05526 | -0.02 | -19.047
-18.5 | -1.081 | 0.04822 | -0.021 | -22.41
-18 | -1.106 | 0.04224 | -0.022 | -26.172
-17.5 | -1.129 | 0.03616 | -0.023 | -31.228
-17 | -1.148 | 0.03137 | -0.024 | -36.606
-16.5 | -1.157 | 0.02707 | -0.025 | -42.755
-16 | -1.156 | 0.02548 | -0.026 | -45.355
-15.5 | -1.159 | 0.02151 | -0.028 | -53.854
-15 | -1.152 | 0.01967 | -0.029 | -58.559
-14.5 | -1.141 | 0.01812 | -0.03 | -62.981
-14 | -1.128 | 0.01657 | -0.031 | -68.099
-13.5 | -1.118 | 0.01439 | -0.032 | -77.662
-13 | -1.096 | 0.01338 | -0.033 | -81.926
-12.5 | -1.07 | 0.0126 | -0.034 | -84.865
-12 | -1.039 | 0.01188 | -0.036 | -87.405
-11.5 | -1.004 | 0.01132 | -0.037 | -88.712
-11 | -0.966 | 0.01074 | -0.038 | -89.938
-10.5 | -0.932 | 0.00999 | -0.039 | -93.279
-10 | -0.884 | 0.00962 | -0.04 | -91.889
-9.5 | -0.834 | 0.00927 | -0.041 | -89.939
-9 | -0.782 | 0.00888 | -0.042 | -87.989
-8.5 | -0.728 | 0.00857 | -0.043 | -84.96
-8 | -0.673 | 0.00832 | -0.044 | -80.829
-7.5 | -0.616 | 0.00809 | -0.045 | -76.113
-7 | -0.558 | 0.00779 | -0.047 | -71.623
-6.5 | -0.499 | 0.00757 | -0.048 | -65.89
-6 | -0.439 | 0.00736 | -0.049 | -59.649
-5.5 | -0.379 | 0.00713 | -0.05 | -53.122
-5 | -0.318 | 0.00693 | -0.051 | -45.806
-4.5 | -0.256 | 0.00679 | -0.052 | -37.676
-4 | -0.194 | 0.0066 | -0.053 | -29.344
-3.5 | -0.131 | 0.00644 | -0.054 | -20.399
-3 | -0.069 | 0.0061 | -0.055 | -11.295
-2.5 | -0.006 | 0.0058 | -0.056 | -1.071
-2 | 0.057 | 0.00561 | -0.057 | 10.084
-1.5 | 0.119 | 0.00546 | -0.058 | 21.851
-1 | 0.182 | 0.0053 | -0.059 | 34.377
-0.5 | 0.245 | 0.00502 | -0.06 | 48.772
0 | 0.308 | 0.00508 | -0.061 | 60.599
0.5 | 0.371 | 0.00511 | -0.062 | 72.566
1 | 0.433 | 0.00516 | -0.063 | 84.004
1.5 | 0.496 | 0.00562 | -0.064 | 88.315
2 | 0.559 | 0.00595 | -0.065 | 93.893
2.5 | 0.621 | 0.00626 | -0.066 | 99.235
3 | 0.684 | 0.00656 | -0.067 | 104.213
3.5 | 0.743 | 0.00686 | -0.068 | 108.395
4 | 0.805 | 0.00746 | -0.069 | 107.909
4.5 | 0.866 | 0.00751 | -0.07 | 115.251
5 | 0.926 | 0.00814 | -0.071 | 113.758
5.5 | 0.986 | 0.00863 | -0.072 | 114.209
6 | 1.044 | 0.00906 | -0.073 | 115.258
6.5 | 1.101 | 0.00954 | -0.074 | 115.494
7 | 1.157 | 0.01005 | -0.075 | 115.162
7.5 | 1.206 | 0.01045 | -0.076 | 115.49
8 | 1.251 | 0.01097 | -0.076 | 114.057
8.5 | 1.298 | 0.01153 | -0.077 | 112.552
9 | 1.342 | 0.01204 | -0.078 | 111.501
9.5 | 1.384 | 0.01274 | -0.079 | 108.694
10 | 1.423 | 0.01327 | -0.079 | 107.215
10.5 | 1.459 | 0.01385 | -0.08 | 105.362
11 | 1.492 | 0.01451 | -0.081 | 102.81
11.5 | 1.52 | 0.01524 | -0.082 | 99.754
12 | 1.543 | 0.01609 | -0.082 | 95.916
12.5 | 1.56 | 0.01681 | -0.083 | 92.795
13 | 1.571 | 0.01772 | -0.084 | 88.618
13.5 | 1.576 | 0.01871 | -0.084 | 84.233
14 | 1.577 | 0.01986 | -0.085 | 79.385
14.5 | 1.573 | 0.02098 | -0.085 | 74.979
15 | 1.564 | 0.02233 | -0.086 | 70.041
15.5 | 1.551 | 0.02387 | -0.087 | 64.985
16 | 1.534 | 0.02516 | -0.087 | 60.967
16.5 | 1.511 | 0.02704 | -0.087 | 55.887
17 | 1.48 | 0.0298 | -0.088 | 49.664
17.5 | 1.445 | 0.0319 | -0.088 | 45.303
18 | 1.404 | 0.03574 | -0.088 | 39.29
18.5 | 1.363 | 0.0389 | -0.088 | 35.041
19 | 1.319 | 0.04271 | -0.088 | 30.897

## 124. Re 14M Mach 0.10 (2)
BIGFOIL.COM POLAR EXPORT
NACA64A318
NACA64A318 |  |  |  | Cl Max: | 1.7083 | at alpha= | 19.5 | deg
XFOIL ncrit=9 |  |  |  | L/D Max: | 112.248 | at alpha= | 2.5 | deg
Re: | 14000000 |  |  | Cd Min: | 0.05333 | at alpha= | 20 | deg
Mach: | 0.1 |  |  | Cl=0 at alpha= | -2.1333 | deg
|  |  |  | @ Cl=0.1, Cd= | 0.0043385
|  |  |  | @ Cl=0.4, Cd= | 0.0043677
|  |  |  | @ Cl=0.6, Cd= | 0.0054137
alpha (deg) | Cl | Cd | Cm | Cl/Cd
-20 | -1.5266 | 0.03313 | -0.0827 | -46.0791
-19.5 | -1.5174 | 0.02978 | -0.0818 | -50.9537
-19 | -1.499 | 0.0272 | -0.0811 | -55.1103
-18 | -1.4429 | 0.02252 | -0.0816 | -64.0719
-17.5 | -1.4077 | 0.02063 | -0.0823 | -68.2356
-17 | -1.3803 | 0.01893 | -0.0811 | -72.916
-16.5 | -1.3502 | 0.01741 | -0.0799 | -77.5531
-16 | -1.3232 | 0.0158 | -0.0783 | -83.7468
-15.5 | -1.2925 | 0.0145 | -0.0767 | -89.1379
-15 | -1.2569 | 0.01356 | -0.0751 | -92.6917
-14.5 | -1.2218 | 0.01269 | -0.0731 | -96.2805
-14 | -1.1858 | 0.01195 | -0.071 | -99.2301
-13.5 | -1.1455 | 0.01142 | -0.0692 | -100.3065
-13 | -1.1034 | 0.01096 | -0.0674 | -100.6752
-12.5 | -1.06 | 0.01052 | -0.0657 | -100.7605
-12 | -1.0152 | 0.01012 | -0.0642 | -100.3162
-11.5 | -0.9712 | 0.00975 | -0.0624 | -99.6103
-11 | -0.9319 | 0.00932 | -0.0595 | -99.9893
-10.5 | -0.8822 | 0.00896 | -0.0587 | -98.4598
-10 | -0.8312 | 0.00862 | -0.0581 | -96.4269
-9.5 | -0.7798 | 0.00828 | -0.0576 | -94.1787
-9 | -0.7277 | 0.00799 | -0.0571 | -91.0763
-8.5 | -0.6755 | 0.0077 | -0.0567 | -87.7273
-8 | -0.622 | 0.00746 | -0.0565 | -83.378
-7.5 | -0.5687 | 0.00721 | -0.0562 | -78.8766
-7 | -0.5152 | 0.00696 | -0.056 | -74.023
-6.5 | -0.4609 | 0.00675 | -0.0559 | -68.2815
-6 | -0.4059 | 0.00655 | -0.0559 | -61.9695
-5.5 | -0.3512 | 0.00635 | -0.0559 | -55.3071
-5 | -0.2949 | 0.00618 | -0.0562 | -47.7184
-4.5 | -0.2389 | 0.006 | -0.0564 | -39.8167
-4 | -0.1811 | 0.00583 | -0.0571 | -31.0635
-3.5 | -0.1274 | 0.00565 | -0.0568 | -22.5487
-3 | -0.0784 | 0.0054 | -0.0555 | -14.5185
-2.5 | -0.0333 | 0.00511 | -0.0533 | -6.5166
-2 | 0.0121 | 0.00489 | -0.0511 | 2.4744
-1.5 | 0.0558 | 0.00467 | -0.0485 | 11.9486
-1 | 0.0987 | 0.00434 | -0.0459 | 22.7419
-0.5 | 0.1515 | 0.00428 | -0.0454 | 35.3972
0 | 0.2085 | 0.00419 | -0.0458 | 49.7613
0.5 | 0.2664 | 0.00421 | -0.0464 | 63.2779
1 | 0.3252 | 0.00428 | -0.0472 | 75.9813
1.5 | 0.3876 | 0.00435 | -0.0489 | 89.1034
2 | 0.4506 | 0.00444 | -0.0507 | 101.4865
2.5 | 0.5242 | 0.00467 | -0.0551 | 112.2484
3.5 | 0.6302 | 0.00571 | -0.0549 | 110.3678
4 | 0.6797 | 0.00609 | -0.0539 | 111.6092
4.5 | 0.7262 | 0.00653 | -0.0523 | 111.2098
5 | 0.7732 | 0.00695 | -0.0508 | 111.2518
5.5 | 0.8131 | 0.00761 | -0.048 | 106.8463
6 | 0.864 | 0.00787 | -0.0474 | 109.784
6.5 | 0.9127 | 0.0082 | -0.0464 | 111.3049
7 | 0.9582 | 0.00856 | -0.0447 | 111.9393
7.5 | 1.0006 | 0.00903 | -0.0426 | 110.8084
8 | 1.0437 | 0.00948 | -0.0406 | 110.0949
8.5 | 1.0861 | 0.00995 | -0.0387 | 109.1558
9 | 1.1257 | 0.01054 | -0.0364 | 106.8027
9.5 | 1.1668 | 0.01108 | -0.0344 | 105.3069
10 | 1.2087 | 0.01162 | -0.0327 | 104.0189
10.5 | 1.2443 | 0.01242 | -0.0301 | 100.1852
11 | 1.2829 | 0.01314 | -0.0281 | 97.6332
11.5 | 1.3177 | 0.01405 | -0.0257 | 93.7865
12 | 1.3505 | 0.01512 | -0.0232 | 89.3188
12.5 | 1.3856 | 0.01611 | -0.0212 | 86.0087
13 | 1.4179 | 0.0173 | -0.0191 | 81.9595
13.5 | 1.4503 | 0.01855 | -0.0171 | 78.1833
14 | 1.479 | 0.02007 | -0.0151 | 73.6921
15 | 1.5432 | 0.02322 | -0.0124 | 66.4599
15.5 | 1.5661 | 0.02532 | -0.0102 | 61.8523
16 | 1.5907 | 0.0274 | -0.0084 | 58.0547
16.5 | 1.6136 | 0.02967 | -0.0067 | 54.3849
17 | 1.6342 | 0.0322 | -0.005 | 50.7516
17.5 | 1.6443 | 0.03561 | -0.0029 | 46.1752
18 | 1.6636 | 0.0384 | -0.0016 | 43.3229
18.5 | 1.6836 | 0.04122 | -0.0006 | 40.8443
19 | 1.6979 | 0.0446 | 0.0005 | 38.0695
19.5 | 1.7083 | 0.04837 | 0.0015 | 35.3173
20 | 1.708 | 0.05333 | 0.0024 | 32.027

## 125. Re 14M Mach 0.25 (1)
BIGFOIL.COM POLAR EXPORT
NACA64A318
NACA64A318 |  |  |  | Cl Max: | 1.521 | at alpha= | 12 | deg
JavaFoil+Calcfoil stall+Eppler ext transition |  |  |  | L/D Max: | 114.515 | at alpha= | 4.5 | deg
Re: | 14000000 |  |  | Cd Min: | 0.00507 | at alpha= | -0.5 | deg
Mach: | 0.25 |  |  | Cl=0 at alpha= | -2.4531 | deg
|  |  |  | @ Cl=0.1, Cd= | 0.0055866
|  |  |  | @ Cl=0.4, Cd= | 0.0051648
|  |  |  | @ Cl=0.6, Cd= | 0.0061522
alpha (deg) | Cl | Cd | Cm | Cl/Cd
-19 | -0.644 | 0.1632 | -0.012 | -3.945
-18.5 | -0.709 | 0.12897 | -0.015 | -5.497
-18 | -0.766 | 0.11477 | -0.017 | -6.673
-17.5 | -0.826 | 0.09577 | -0.019 | -8.626
-17 | -0.91 | 0.0604 | -0.023 | -15.062
-16.5 | -0.948 | 0.05169 | -0.024 | -18.345
-16 | -0.988 | 0.04014 | -0.026 | -24.615
-15.5 | -1.023 | 0.03066 | -0.028 | -33.366
-15 | -1.042 | 0.02664 | -0.029 | -39.107
-14.5 | -1.057 | 0.02243 | -0.03 | -47.099
-14 | -1.062 | 0.01993 | -0.031 | -53.28
-13.5 | -1.06 | 0.01795 | -0.032 | -59.03
-13 | -1.052 | 0.01626 | -0.034 | -64.708
-12.5 | -1.046 | 0.01405 | -0.035 | -74.417
-12 | -1.025 | 0.01307 | -0.036 | -78.461
-11.5 | -0.999 | 0.01224 | -0.038 | -81.628
-11 | -0.967 | 0.01152 | -0.039 | -83.977
-10.5 | -0.929 | 0.01098 | -0.04 | -84.608
-10 | -0.889 | 0.00955 | -0.041 | -93.106
-9.5 | -0.847 | 0.00973 | -0.042 | -87.061
-9 | -0.796 | 0.00928 | -0.044 | -85.777
-8.5 | -0.743 | 0.00889 | -0.045 | -83.494
-8 | -0.687 | 0.00863 | -0.046 | -79.663
-7.5 | -0.63 | 0.00831 | -0.047 | -75.822
-7 | -0.572 | 0.00801 | -0.048 | -71.392
-6.5 | -0.512 | 0.00776 | -0.049 | -65.933
-6 | -0.451 | 0.00752 | -0.05 | -59.903
-5.5 | -0.389 | 0.00726 | -0.051 | -53.509
-5 | -0.326 | 0.00709 | -0.052 | -45.964
-4.5 | -0.263 | 0.0069 | -0.053 | -38.082
-4 | -0.199 | 0.00671 | -0.054 | -29.669
-3.5 | -0.135 | 0.00651 | -0.055 | -20.74
-3 | -0.071 | 0.00616 | -0.056 | -11.491
-2.5 | -0.006 | 0.00586 | -0.057 | -1.089
-2 | 0.058 | 0.00569 | -0.059 | 10.221
-1.5 | 0.123 | 0.00553 | -0.06 | 22.205
-1 | 0.187 | 0.00533 | -0.061 | 35.162
-0.5 | 0.252 | 0.00507 | -0.062 | 49.633
0 | 0.316 | 0.00512 | -0.063 | 61.823
0.5 | 0.381 | 0.00515 | -0.064 | 73.902
1 | 0.445 | 0.0052 | -0.065 | 85.633
1.5 | 0.51 | 0.00568 | -0.066 | 89.763
2 | 0.574 | 0.00601 | -0.067 | 95.525
2.5 | 0.638 | 0.00636 | -0.068 | 100.292
3 | 0.703 | 0.00668 | -0.069 | 105.179
3.5 | 0.763 | 0.00704 | -0.07 | 108.425
4 | 0.826 | 0.00761 | -0.071 | 108.621
4.5 | 0.889 | 0.00776 | -0.072 | 114.515
5 | 0.951 | 0.00849 | -0.073 | 112.002
5.5 | 1.012 | 0.00916 | -0.074 | 110.511
6 | 1.071 | 0.00946 | -0.075 | 113.285
6.5 | 1.13 | 0.01001 | -0.076 | 112.88
7 | 1.178 | 0.01044 | -0.077 | 112.808
7.5 | 1.227 | 0.01099 | -0.077 | 111.647
8 | 1.275 | 0.01166 | -0.078 | 109.384
8.5 | 1.321 | 0.01221 | -0.079 | 108.242
9 | 1.364 | 0.01279 | -0.08 | 106.602
9.5 | 1.402 | 0.01357 | -0.081 | 103.304
10 | 1.437 | 0.01419 | -0.081 | 101.269
10.5 | 1.467 | 0.01491 | -0.082 | 98.441
11 | 1.492 | 0.01571 | -0.083 | 94.99
11.5 | 1.511 | 0.01661 | -0.084 | 90.943
12 | 1.521 | 0.01764 | -0.084 | 86.237
12.5 | 1.521 | 0.01877 | -0.085 | 81.019
13 | 1.513 | 0.01992 | -0.086 | 75.974
13.5 | 1.498 | 0.02116 | -0.086 | 70.785
14 | 1.474 | 0.02267 | -0.087 | 65.026
14.5 | 1.442 | 0.02423 | -0.087 | 59.522
15 | 1.402 | 0.02613 | -0.088 | 53.642
15.5 | 1.352 | 0.02854 | -0.088 | 47.372
16 | 1.292 | 0.03251 | -0.088 | 39.742
16.5 | 1.225 | 0.03716 | -0.088 | 32.965
17 | 1.146 | 0.04341 | -0.087 | 26.4

## 126. Re 14M Mach 0.25 (2)
BIGFOIL.COM POLAR EXPORT
NACA64A318
NACA64A318 |  |  |  | Cl Max: | 1.6768 | at alpha= | 19.5 | deg
XFOIL ncrit=9 |  |  |  | L/D Max: | 115.558 | at alpha= | 2.5 | deg
Re: | 14000000 |  |  | Cd Min: | 0.0688 | at alpha= | 20 | deg
Mach: | 0.25 |  |  | Cl=0 at alpha= | -2.0369 | deg
|  |  |  | @ Cl=0.1, Cd= | 0.0043449
|  |  |  | @ Cl=0.4, Cd= | 0.004384
|  |  |  | @ Cl=0.6, Cd= | 0.0052892
alpha (deg) | Cl | Cd | Cm | Cl/Cd
-20 | -1.4784 | 0.04787 | -0.0957 | -30.8836
-19.5 | -1.4777 | 0.04275 | -0.096 | -34.5661
-19 | -1.4755 | 0.03799 | -0.0958 | -38.8392
-18.5 | -1.463 | 0.03407 | -0.0954 | -42.941
-17.5 | -1.4091 | 0.02731 | -0.0969 | -51.5965
-17 | -1.3851 | 0.02461 | -0.0959 | -56.282
-16.5 | -1.3585 | 0.0224 | -0.0944 | -60.6473
-16 | -1.3326 | 0.02017 | -0.0926 | -66.0684
-15.5 | -1.3015 | 0.01832 | -0.0909 | -71.0426
-15 | -1.2673 | 0.01671 | -0.0893 | -75.8408
-14.5 | -1.2328 | 0.0152 | -0.0874 | -81.1053
-14 | -1.1987 | 0.01384 | -0.0852 | -86.6113
-13.5 | -1.1622 | 0.01277 | -0.0827 | -91.0102
-13 | -1.121 | 0.01201 | -0.0804 | -93.3389
-12.5 | -1.0799 | 0.01131 | -0.0778 | -95.4819
-12 | -1.0343 | 0.01082 | -0.0755 | -95.5915
-11.5 | -0.9886 | 0.01033 | -0.0732 | -95.7018
-11 | -0.943 | 0.00982 | -0.0707 | -96.0285
-10.5 | -0.8964 | 0.00942 | -0.0684 | -95.1592
-10 | -0.8533 | 0.00904 | -0.0652 | -94.3916
-9.5 | -0.8009 | 0.00867 | -0.064 | -92.376
-9 | -0.7466 | 0.00833 | -0.0631 | -89.6279
-8.5 | -0.6939 | 0.00795 | -0.0619 | -87.283
-8 | -0.6387 | 0.00768 | -0.0612 | -83.1641
-7.5 | -0.584 | 0.0074 | -0.0605 | -78.9189
-7 | -0.5282 | 0.00716 | -0.0601 | -73.7709
-6.5 | -0.4725 | 0.00692 | -0.0596 | -68.2803
-6 | -0.4169 | 0.00667 | -0.0591 | -62.5037
-5.5 | -0.3606 | 0.00646 | -0.0588 | -55.8204
-5 | -0.3042 | 0.00626 | -0.0586 | -48.5942
-4.5 | -0.2461 | 0.00611 | -0.0587 | -40.2782
-4 | -0.1909 | 0.0059 | -0.0582 | -32.3559
-3.5 | -0.134 | 0.00574 | -0.0581 | -23.3449
-3 | -0.0863 | 0.00546 | -0.0561 | -15.8059
-2.5 | -0.0414 | 0.00518 | -0.0534 | -7.9923
-2 | 0.0033 | 0.00491 | -0.0506 | 0.6721
-1.5 | 0.0502 | 0.00469 | -0.0484 | 10.7036
-1 | 0.0958 | 0.00435 | -0.0459 | 22.023
0 | 0.2102 | 0.00421 | -0.046 | 49.9287
0.5 | 0.2705 | 0.00424 | -0.0467 | 63.7972
1 | 0.3319 | 0.00431 | -0.0477 | 77.007
1.5 | 0.3967 | 0.00438 | -0.0494 | 90.5708
2 | 0.4619 | 0.00446 | -0.0512 | 103.565
2.5 | 0.5385 | 0.00466 | -0.0558 | 115.5579
3 | 0.5935 | 0.00522 | -0.0557 | 113.6973
3.5 | 0.6414 | 0.00573 | -0.0539 | 111.9372
4 | 0.6923 | 0.00616 | -0.0528 | 112.3864
5 | 0.7881 | 0.00708 | -0.0493 | 111.3136
5.5 | 0.8265 | 0.00781 | -0.0458 | 105.8259
6 | 0.8779 | 0.00808 | -0.0447 | 108.651
6.5 | 0.9246 | 0.00849 | -0.0428 | 108.9046
7 | 0.9709 | 0.00891 | -0.0408 | 108.9675
7.5 | 1.0133 | 0.00946 | -0.0382 | 107.1142
8 | 1.0538 | 0.01008 | -0.0354 | 104.5437
8.5 | 1.0972 | 0.01065 | -0.0332 | 103.0235
9 | 1.1376 | 0.01135 | -0.0306 | 100.2291
9.5 | 1.1773 | 0.01211 | -0.028 | 97.2172
10 | 1.2199 | 0.01281 | -0.0259 | 95.2303
10.5 | 1.2547 | 0.01387 | -0.0229 | 90.4614
11 | 1.2911 | 0.01494 | -0.0202 | 86.419
11.5 | 1.3281 | 0.01603 | -0.0178 | 82.8509
12 | 1.3589 | 0.01751 | -0.0148 | 77.6071
12.5 | 1.3933 | 0.01889 | -0.0125 | 73.7586
13 | 1.4245 | 0.02053 | -0.01 | 69.3863
13.5 | 1.458 | 0.02215 | -0.0079 | 65.8239
14 | 1.4843 | 0.02429 | -0.0056 | 61.1075
15 | 1.5448 | 0.02868 | -0.0023 | 53.8633
15.5 | 1.5685 | 0.03128 | -0.0002 | 50.1439
16 | 1.5911 | 0.03404 | 0.0018 | 46.7421
16.5 | 1.6091 | 0.03725 | 0.0038 | 43.1973
17 | 1.6289 | 0.04041 | 0.0055 | 40.3093
17.5 | 1.6381 | 0.04456 | 0.0072 | 36.7617
18 | 1.653 | 0.04836 | 0.0085 | 34.1811
18.5 | 1.6656 | 0.05247 | 0.0097 | 31.7439
19 | 1.6767 | 0.05685 | 0.0105 | 29.4934
19.5 | 1.6768 | 0.06228 | 0.0112 | 26.9236
20 | 1.6689 | 0.0688 | 0.0113 | 24.2573

## 127. Re 14M Mach 0.50 (1)
BIGFOIL.COM POLAR EXPORT
NACA64A318
NACA64A318 |  |  |  | Cl Max: | 1.361 | at alpha= | 8.5 | deg
JavaFoil+Calcfoil stall+Eppler ext transition |  |  |  | L/D Max: | 108.536 | at alpha= | 4.5 | deg
Re: | 14000000 |  |  | Cd Min: | 0.00528 | at alpha= | -0.5 | deg
Mach: | 0.5 |  |  | Cl=0 at alpha= | -2.4514 | deg
|  |  |  | @ Cl=0.1, Cd= | 0.0058333
|  |  |  | @ Cl=0.4, Cd= | 0.0053719
|  |  |  | @ Cl=0.6, Cd= | 0.0061575
alpha (deg) | Cl | Cd | Cm | Cl/Cd
-20 | -1.002 | 0.18542 | -0.014 | -5.406
-19.5 | -0.977 | 0.16838 | -0.015 | -5.803
-19 | -0.949 | 0.15741 | -0.016 | -6.03
-18.5 | -0.919 | 0.15223 | -0.016 | -6.038
-18 | -0.89 | 0.14887 | -0.017 | -5.98
-17.5 | -0.861 | 0.14541 | -0.017 | -5.92
-17 | -0.837 | 0.12766 | -0.019 | -6.557
-16.5 | -0.81 | 0.11915 | -0.019 | -6.798
-16 | -0.788 | 0.10217 | -0.021 | -7.71
-15.5 | -0.751 | 0.10384 | -0.02 | -7.23
-15 | -0.728 | 0.093 | -0.022 | -7.832
-14.5 | -0.695 | 0.09947 | -0.022 | -6.986
-14 | -0.667 | 0.09246 | -0.022 | -7.211
-13.5 | -0.645 | 0.08094 | -0.025 | -7.971
-13 | -0.605 | 0.09417 | -0.021 | -6.423
-12.5 | -0.58 | 0.08249 | -0.024 | -7.032
-12 | -0.61 | 0.03598 | -0.036 | -16.949
-11.5 | -0.602 | 0.02288 | -0.04 | -26.311
-11 | -0.493 | 0.07248 | -0.025 | -6.798
-10.5 | -0.535 | 0.0223 | -0.042 | -23.97
-10 | -0.513 | 0.01656 | -0.044 | -31.008
-9.5 | -0.761 | 0.01433 | -0.046 | -53.109
-9 | -0.779 | 0.01243 | -0.048 | -62.707
-8.5 | -0.759 | 0.01145 | -0.049 | -66.312
-8 | -0.722 | 0.01074 | -0.05 | -67.231
-7.5 | -0.675 | 0.00879 | -0.052 | -76.735
-7 | -0.624 | 0.00928 | -0.053 | -67.261
-6.5 | -0.563 | 0.00878 | -0.055 | -64.161
-6 | -0.498 | 0.00836 | -0.056 | -59.641
-5.5 | -0.431 | 0.00797 | -0.057 | -54.138
-5 | -0.363 | 0.00769 | -0.058 | -47.152
-4.5 | -0.293 | 0.0074 | -0.059 | -39.595
-4 | -0.222 | 0.00717 | -0.061 | -30.979
-3.5 | -0.151 | 0.00692 | -0.062 | -21.771
-3 | -0.079 | 0.00652 | -0.063 | -12.123
-2.5 | -0.007 | 0.00626 | -0.064 | -1.138
-2 | 0.065 | 0.00595 | -0.065 | 10.929
-1.5 | 0.137 | 0.00571 | -0.067 | 24.03
-1 | 0.209 | 0.00555 | -0.068 | 37.729
-0.5 | 0.281 | 0.00528 | -0.069 | 53.261
0 | 0.354 | 0.00534 | -0.07 | 66.218
0.5 | 0.426 | 0.00539 | -0.071 | 78.961
1 | 0.498 | 0.00548 | -0.073 | 90.763
1.5 | 0.57 | 0.00597 | -0.074 | 95.385
2 | 0.642 | 0.00642 | -0.075 | 99.948
2.5 | 0.714 | 0.00692 | -0.076 | 103.075
3 | 0.786 | 0.00737 | -0.077 | 106.585
3.5 | 0.852 | 0.00807 | -0.078 | 105.527
4 | 0.922 | 0.00875 | -0.079 | 105.326
4.5 | 0.989 | 0.00911 | -0.08 | 108.536
5 | 1.048 | 0.01032 | -0.081 | 101.547
5.5 | 1.111 | 0.01074 | -0.082 | 103.428
6 | 1.171 | 0.01148 | -0.083 | 102.049
6.5 | 1.227 | 0.01225 | -0.084 | 100.167
7 | 1.277 | 0.01309 | -0.085 | 97.55
7.5 | 1.319 | 0.01404 | -0.086 | 93.937
8 | 1.349 | 0.0151 | -0.087 | 89.367
8.5 | 1.361 | 0.01635 | -0.087 | 83.245
9 | 1.341 | 0.01797 | -0.088 | 74.645
9.5 | 1.251 | 0.01976 | -0.089 | 63.336
10 | 0.851 | 0.02205 | -0.089 | 38.612
10.5 | 0.844 | 0.03412 | -0.085 | 24.737
11 | 0.911 | 0.02588 | -0.091 | 35.202
11.5 | 0.906 | 0.03786 | -0.087 | 23.939
12 | 0.969 | 0.0295 | -0.092 | 32.842
12.5 | 0.975 | 0.0394 | -0.089 | 24.743
13 | 1.026 | 0.03304 | -0.092 | 31.044
13.5 | 1.051 | 0.03695 | -0.093 | 28.449

## 128. Re 14M Mach 0.50 (2)
BIGFOIL.COM POLAR EXPORT
NACA64A318
NACA64A318 |  |  |  | Cl Max: | 1.4354 | at alpha= | 13.5 | deg
XFOIL ncrit=9 |  |  |  | L/D Max: | 131.703 | at alpha= | 3 | deg
Re: | 14000000 |  |  | Cd Min: | 0.10354 | at alpha= | 16.5 | deg
Mach: | 0.5 |  |  | Cl=0 at alpha= | -99 | deg
|  |  |  | @ Cl=0.1, Cd= | 0.00438
|  |  |  | @ Cl=0.4, Cd= | 0.0044922
|  |  |  | @ Cl=0.6, Cd= | 0.004737
alpha (deg) | Cl | Cd | Cm | Cl/Cd
0 | 0.2224 | 0.00438 | -0.048 | 50.7763
0.5 | 0.2933 | 0.0044 | -0.0491 | 66.6591
1 | 0.3658 | 0.00446 | -0.0505 | 82.0179
1.5 | 0.4402 | 0.00453 | -0.0523 | 97.1744
2 | 0.5246 | 0.00462 | -0.0562 | 113.5498
2.5 | 0.6019 | 0.00474 | -0.0585 | 126.9831
3 | 0.6651 | 0.00505 | -0.0578 | 131.703
3.5 | 0.7114 | 0.00576 | -0.0539 | 123.5069
4 | 0.75 | 0.00656 | -0.0485 | 114.3293
4.5 | 0.7991 | 0.00712 | -0.045 | 112.2331
5 | 0.8395 | 0.00793 | -0.0402 | 105.8638
5.5 | 0.8647 | 0.00922 | -0.0331 | 93.7852
6.5 | 0.962 | 0.01077 | -0.0267 | 89.3222
7 | 1.0065 | 0.0118 | -0.023 | 85.2966
7.5 | 1.0512 | 0.01294 | -0.0194 | 81.2365
8 | 1.0874 | 0.01453 | -0.015 | 74.8383
8.5 | 1.1331 | 0.01588 | -0.0118 | 71.3539
9 | 1.173 | 0.01762 | -0.0081 | 66.5721
9.5 | 1.2084 | 0.01973 | -0.0042 | 61.2468
10 | 1.2499 | 0.02168 | -0.0008 | 57.6522
10.5 | 1.283 | 0.0242 | 0.003 | 53.0165
11 | 1.3213 | 0.02659 | 0.0063 | 49.6916
11.5 | 1.3571 | 0.02926 | 0.0098 | 46.3807
12 | 1.3861 | 0.03246 | 0.0134 | 42.7018
12.5 | 1.4142 | 0.0359 | 0.017 | 39.3928
13 | 1.4324 | 0.04012 | 0.0208 | 35.7029
13.5 | 1.4354 | 0.04561 | 0.0244 | 31.4712
14 | 1.416 | 0.05296 | 0.0271 | 26.7372
16 | 1.2903 | 0.09188 | 0.0236 | 14.0433
16.5 | 1.2541 | 0.10354 | 0.0193 | 12.1122

## 129. Re 16M Mach 0.00 (1)
BIGFOIL.COM POLAR EXPORT
NACA64A318
NACA64A318 |  |  |  | Cl Max: | 1.59 | at alpha= | 14 | deg
JavaFoil+Calcfoil stall+Eppler ext transition |  |  |  | L/D Max: | 118.5 | at alpha= | 7 | deg
Re: | 16000000 |  |  | Cd Min: | 0.00504 | at alpha= | 0 | deg
Mach: | 0 |  |  | Cl=0 at alpha= | -2.4516 | deg
|  |  |  | @ Cl=0.1, Cd= | 0.0055262
|  |  |  | @ Cl=0.4, Cd= | 0.0053
|  |  |  | @ Cl=0.6, Cd= | 0.0061903
alpha (deg) | Cl | Cd | Cm | Cl/Cd
-20 | -1.046 | 0.06379 | -0.018 | -16.393
-19.5 | -1.073 | 0.05619 | -0.019 | -19.099
-19 | -1.101 | 0.04804 | -0.02 | -22.917
-18.5 | -1.125 | 0.04206 | -0.021 | -26.736
-18 | -1.144 | 0.03755 | -0.022 | -30.463
-17.5 | -1.162 | 0.03247 | -0.023 | -35.798
-17 | -1.176 | 0.02852 | -0.024 | -41.247
-16.5 | -1.179 | 0.02577 | -0.025 | -45.741
-16 | -1.177 | 0.02342 | -0.026 | -50.236
-15.5 | -1.175 | 0.02038 | -0.028 | -57.632
-15 | -1.166 | 0.01837 | -0.029 | -63.483
-14.5 | -1.154 | 0.01686 | -0.03 | -68.437
-14 | -1.142 | 0.01509 | -0.031 | -75.694
-13.5 | -1.126 | 0.01355 | -0.032 | -83.08
-13 | -1.102 | 0.01274 | -0.033 | -86.478
-12.5 | -1.073 | 0.01206 | -0.034 | -88.939
-12 | -1.041 | 0.01148 | -0.035 | -90.606
-11.5 | -1.005 | 0.01085 | -0.037 | -92.631
-11 | -0.975 | 0.01014 | -0.038 | -96.209
-10.5 | -0.93 | 0.00974 | -0.039 | -95.414
-10 | -0.881 | 0.00928 | -0.04 | -94.962
-9.5 | -0.831 | 0.00897 | -0.041 | -92.676
-9 | -0.779 | 0.00869 | -0.042 | -89.583
-8.5 | -0.725 | 0.00838 | -0.043 | -86.52
-8 | -0.67 | 0.00814 | -0.044 | -82.258
-7.5 | -0.613 | 0.00792 | -0.045 | -77.445
-7 | -0.555 | 0.00762 | -0.046 | -72.935
-6.5 | -0.497 | 0.0074 | -0.047 | -67.09
-6 | -0.437 | 0.00725 | -0.048 | -60.306
-5.5 | -0.377 | 0.00703 | -0.049 | -53.594
-5 | -0.316 | 0.00685 | -0.05 | -46.147
-4.5 | -0.255 | 0.00666 | -0.051 | -38.24
-4 | -0.193 | 0.00652 | -0.053 | -29.586
-3.5 | -0.131 | 0.00633 | -0.054 | -20.657
-3 | -0.069 | 0.00603 | -0.055 | -11.355
-2.5 | -0.006 | 0.00587 | -0.056 | -1.052
-2 | 0.056 | 0.00561 | -0.057 | 10.032
-1.5 | 0.119 | 0.00549 | -0.058 | 21.634
-1 | 0.181 | 0.00536 | -0.059 | 33.816
-0.5 | 0.244 | 0.00526 | -0.06 | 46.306
0 | 0.306 | 0.00504 | -0.061 | 60.732
0.5 | 0.369 | 0.00509 | -0.062 | 72.396
1 | 0.431 | 0.00551 | -0.063 | 78.286
1.5 | 0.493 | 0.00575 | -0.064 | 85.849
2 | 0.556 | 0.00602 | -0.065 | 92.259
2.5 | 0.618 | 0.00626 | -0.066 | 98.71
3 | 0.68 | 0.00657 | -0.067 | 103.553
3.5 | 0.739 | 0.00681 | -0.068 | 108.551
4 | 0.801 | 0.00715 | -0.069 | 111.921
4.5 | 0.861 | 0.00743 | -0.07 | 115.862
5 | 0.922 | 0.00809 | -0.071 | 113.869
5.5 | 0.981 | 0.00846 | -0.072 | 115.932
6 | 1.039 | 0.00887 | -0.073 | 117.16
6.5 | 1.096 | 0.00933 | -0.074 | 117.556
7 | 1.152 | 0.00972 | -0.075 | 118.5
7.5 | 1.205 | 0.01022 | -0.076 | 117.958
8 | 1.25 | 0.01065 | -0.076 | 117.374
8.5 | 1.294 | 0.01119 | -0.077 | 115.665
9 | 1.339 | 0.01169 | -0.077 | 114.586
9.5 | 1.381 | 0.01238 | -0.078 | 111.585
10 | 1.421 | 0.01294 | -0.079 | 109.823
10.5 | 1.458 | 0.01338 | -0.08 | 108.946
11 | 1.491 | 0.01399 | -0.081 | 106.56
11.5 | 1.521 | 0.01466 | -0.081 | 103.804
12 | 1.546 | 0.01547 | -0.082 | 99.903
12.5 | 1.564 | 0.01621 | -0.083 | 96.518
13 | 1.578 | 0.01694 | -0.083 | 93.175
13.5 | 1.587 | 0.01797 | -0.084 | 88.309
14 | 1.59 | 0.01894 | -0.085 | 83.938
14.5 | 1.59 | 0.01997 | -0.085 | 79.594
15 | 1.585 | 0.0212 | -0.086 | 74.731
15.5 | 1.576 | 0.02238 | -0.086 | 70.431
16 | 1.563 | 0.0237 | -0.087 | 65.943
16.5 | 1.545 | 0.0255 | -0.087 | 60.609
17 | 1.52 | 0.0277 | -0.088 | 54.866
17.5 | 1.491 | 0.02957 | -0.088 | 50.417
18 | 1.455 | 0.03295 | -0.088 | 44.16
18.5 | 1.42 | 0.03568 | -0.088 | 39.788
19 | 1.382 | 0.03888 | -0.088 | 35.529

## 130. Re 16M Mach 0.00 (2)
BIGFOIL.COM POLAR EXPORT
NACA64A318
NACA64A318 |  |  |  | Cl Max: | 1.7284 | at alpha= | 20 | deg
XFOIL ncrit=9 |  |  |  | L/D Max: | 114.374 | at alpha= | 7.5 | deg
Re: | 16000000 |  |  | Cd Min: | 0.04917 | at alpha= | 20 | deg
Mach: | 0 |  |  | Cl=0 at alpha= | -2.1783 | deg
|  |  |  | @ Cl=0.1, Cd= | 0.0044704
|  |  |  | @ Cl=0.4, Cd= | 0.0043338
|  |  |  | @ Cl=0.6, Cd= | 0.0055876
alpha (deg) | Cl | Cd | Cm | Cl/Cd
-20 | -1.545 | 0.02973 | -0.0798 | -51.9677
-19.5 | -1.5319 | 0.0269 | -0.0788 | -56.948
-18.5 | -1.481 | 0.02235 | -0.0789 | -66.264
-18 | -1.4456 | 0.02048 | -0.0798 | -70.5859
-17.5 | -1.4202 | 0.01881 | -0.0785 | -75.5024
-17 | -1.3912 | 0.0173 | -0.0774 | -80.4162
-16.5 | -1.36 | 0.01599 | -0.0763 | -85.0532
-16 | -1.3308 | 0.01465 | -0.0747 | -90.8396
-15.5 | -1.2994 | 0.01356 | -0.0729 | -95.826
-15 | -1.2633 | 0.01278 | -0.0713 | -98.8498
-14.5 | -1.2272 | 0.01206 | -0.0693 | -101.7579
-14 | -1.1906 | 0.01142 | -0.0672 | -104.2557
-13.5 | -1.1499 | 0.01096 | -0.0655 | -104.9179
-13 | -1.1065 | 0.01056 | -0.064 | -104.7822
-12.5 | -1.0623 | 0.01016 | -0.0626 | -104.5571
-12 | -1.0178 | 0.00982 | -0.0611 | -103.6456
-11.5 | -0.9766 | 0.0095 | -0.0588 | -102.8
-11 | -0.932 | 0.00904 | -0.0572 | -103.0973
-10.5 | -0.8821 | 0.00868 | -0.0566 | -101.6244
-10 | -0.8309 | 0.00836 | -0.0562 | -99.39
-9.5 | -0.7795 | 0.00806 | -0.0558 | -96.7122
-9 | -0.7274 | 0.00779 | -0.0555 | -93.3761
-8.5 | -0.6753 | 0.00751 | -0.0552 | -89.9201
-8 | -0.6219 | 0.00729 | -0.0551 | -85.3086
-7.5 | -0.5689 | 0.00704 | -0.0549 | -80.8097
-7 | -0.515 | 0.00682 | -0.0549 | -75.5132
-6.5 | -0.4606 | 0.00662 | -0.0549 | -69.577
-6 | -0.4067 | 0.0064 | -0.0548 | -63.5469
-5.5 | -0.3512 | 0.00623 | -0.0551 | -56.3724
-5 | -0.2962 | 0.00605 | -0.0552 | -48.9587
-4.5 | -0.2379 | 0.00591 | -0.056 | -40.2538
-4 | -0.1823 | 0.00572 | -0.0562 | -31.8706
-3.5 | -0.1256 | 0.00558 | -0.0567 | -22.509
-3 | -0.0772 | 0.00533 | -0.0553 | -14.4841
-2.5 | -0.0303 | 0.00509 | -0.0536 | -5.9528
-2 | 0.0168 | 0.00488 | -0.0519 | 3.4426
-1.5 | 0.0617 | 0.0047 | -0.0497 | 13.1277
-1 | 0.1034 | 0.00445 | -0.0468 | 23.236
-0.5 | 0.1534 | 0.00432 | -0.0457 | 35.5093
0 | 0.209 | 0.00416 | -0.046 | 50.2404
0.5 | 0.267 | 0.00418 | -0.0467 | 63.8756
1 | 0.3228 | 0.00429 | -0.0469 | 75.2448
1.5 | 0.3878 | 0.00432 | -0.0493 | 89.7685
2 | 0.4495 | 0.00439 | -0.0508 | 102.3918
2.5 | 0.5244 | 0.00481 | -0.0557 | 109.0229
3 | 0.5787 | 0.00544 | -0.0561 | 106.3787
4 | 0.6783 | 0.00613 | -0.0543 | 110.6525
4.5 | 0.7256 | 0.0065 | -0.0529 | 111.6308
5 | 0.7722 | 0.00691 | -0.0515 | 111.7511
5.5 | 0.8125 | 0.00753 | -0.0488 | 107.9017
6 | 0.8643 | 0.00775 | -0.0484 | 111.5226
6.5 | 0.9129 | 0.00806 | -0.0474 | 113.263
7 | 0.9594 | 0.00841 | -0.0461 | 114.0785
7.5 | 1.0042 | 0.00878 | -0.0445 | 114.3736
8 | 1.0456 | 0.00926 | -0.0423 | 112.9158
8.5 | 1.0891 | 0.00967 | -0.0406 | 112.6267
9 | 1.1297 | 0.01019 | -0.0385 | 110.8636
9.5 | 1.1703 | 0.01072 | -0.0365 | 109.1698
10 | 1.2123 | 0.0112 | -0.0349 | 108.2411
10.5 | 1.2487 | 0.01193 | -0.0324 | 104.6689
11 | 1.2872 | 0.0126 | -0.0305 | 102.1587
11.5 | 1.3237 | 0.01339 | -0.0284 | 98.8574
12 | 1.3565 | 0.01437 | -0.0258 | 94.3981
12.5 | 1.3924 | 0.01526 | -0.024 | 91.2451
13 | 1.4255 | 0.01631 | -0.0219 | 87.4004
13.5 | 1.4585 | 0.01743 | -0.0199 | 83.6776
14 | 1.4857 | 0.01891 | -0.0176 | 78.5669
15.5 | 1.5765 | 0.02348 | -0.013 | 67.1422
16 | 1.6019 | 0.02536 | -0.0112 | 63.1664
16.5 | 1.6252 | 0.02748 | -0.0094 | 59.1412
17 | 1.6471 | 0.02975 | -0.0077 | 55.3647
17.5 | 1.658 | 0.03294 | -0.0055 | 50.3339
18 | 1.678 | 0.03554 | -0.0042 | 47.2144
18.5 | 1.698 | 0.03819 | -0.0031 | 44.4619
19 | 1.7132 | 0.04132 | -0.002 | 41.4618
19.5 | 1.7258 | 0.04477 | -0.0009 | 38.5481
20 | 1.7284 | 0.04917 | 0.0002 | 35.1515

## 131. Re 16M Mach 0.10 (1)
BIGFOIL.COM POLAR EXPORT
NACA64A318
NACA64A318 |  |  |  | Cl Max: | 1.578 | at alpha= | 13.5 | deg
JavaFoil+Calcfoil stall+Eppler ext transition |  |  |  | L/D Max: | 120.56 | at alpha= | 7.5 | deg
Re: | 16000000 |  |  | Cd Min: | 0.00504 | at alpha= | 0 | deg
Mach: | 0.1 |  |  | Cl=0 at alpha= | -2.4524 | deg
|  |  |  | @ Cl=0.1, Cd= | 0.0055298
|  |  |  | @ Cl=0.4, Cd= | 0.0052864
|  |  |  | @ Cl=0.6, Cd= | 0.0061989
alpha (deg) | Cl | Cd | Cm | Cl/Cd
-20 | -0.978 | 0.08201 | -0.017 | -11.923
-19.5 | -1.022 | 0.06309 | -0.019 | -16.203
-19 | -1.052 | 0.0555 | -0.02 | -18.951
-18.5 | -1.084 | 0.04588 | -0.021 | -23.637
-18 | -1.109 | 0.04029 | -0.022 | -27.522
-17.5 | -1.132 | 0.03462 | -0.023 | -32.703
-17 | -1.149 | 0.03086 | -0.024 | -37.234
-16.5 | -1.157 | 0.02705 | -0.025 | -42.77
-16 | -1.158 | 0.02453 | -0.026 | -47.222
-15.5 | -1.159 | 0.02114 | -0.028 | -54.843
-15 | -1.154 | 0.01897 | -0.029 | -60.847
-14.5 | -1.144 | 0.01749 | -0.03 | -65.382
-14 | -1.132 | 0.01579 | -0.031 | -71.697
-13.5 | -1.121 | 0.01387 | -0.032 | -80.816
-13 | -1.098 | 0.01299 | -0.033 | -84.497
-12.5 | -1.071 | 0.01226 | -0.035 | -87.388
-12 | -1.04 | 0.01165 | -0.036 | -89.257
-11.5 | -1.005 | 0.01104 | -0.037 | -91.042
-11 | -0.969 | 0.01048 | -0.038 | -92.382
-10.5 | -0.932 | 0.00976 | -0.039 | -95.444
-10 | -0.884 | 0.00945 | -0.04 | -93.493
-9.5 | -0.834 | 0.00905 | -0.041 | -92.139
-9 | -0.782 | 0.00877 | -0.042 | -89.164
-8.5 | -0.728 | 0.00845 | -0.043 | -86.174
-8 | -0.673 | 0.0082 | -0.044 | -81.986
-7.5 | -0.616 | 0.00793 | -0.045 | -77.64
-7 | -0.558 | 0.00768 | -0.047 | -72.622
-6.5 | -0.499 | 0.00748 | -0.048 | -66.753
-6 | -0.439 | 0.00726 | -0.049 | -60.533
-5.5 | -0.379 | 0.00704 | -0.05 | -53.81
-5 | -0.318 | 0.00686 | -0.051 | -46.317
-4.5 | -0.256 | 0.00672 | -0.052 | -38.096
-4 | -0.194 | 0.00652 | -0.053 | -29.721
-3.5 | -0.131 | 0.00633 | -0.054 | -20.75
-3 | -0.069 | 0.00604 | -0.055 | -11.411
-2.5 | -0.006 | 0.0059 | -0.056 | -1.052
-2 | 0.057 | 0.00562 | -0.057 | 10.075
-1.5 | 0.119 | 0.00549 | -0.058 | 21.737
-1 | 0.182 | 0.00538 | -0.059 | 33.843
-0.5 | 0.245 | 0.00524 | -0.06 | 46.724
0 | 0.308 | 0.00504 | -0.061 | 61.011
0.5 | 0.371 | 0.00509 | -0.062 | 72.759
1 | 0.433 | 0.00551 | -0.063 | 78.611
1.5 | 0.496 | 0.00575 | -0.064 | 86.19
2 | 0.559 | 0.00606 | -0.065 | 92.206
2.5 | 0.621 | 0.00627 | -0.066 | 99.08
3 | 0.684 | 0.00658 | -0.067 | 103.922
3.5 | 0.743 | 0.00682 | -0.068 | 108.903
4 | 0.805 | 0.00717 | -0.069 | 112.154
4.5 | 0.866 | 0.00751 | -0.07 | 115.213
5 | 0.926 | 0.00813 | -0.071 | 113.929
5.5 | 0.986 | 0.00849 | -0.072 | 116.115
6 | 1.044 | 0.00891 | -0.073 | 117.249
6.5 | 1.101 | 0.00937 | -0.074 | 117.554
7 | 1.157 | 0.00985 | -0.075 | 117.426
7.5 | 1.209 | 0.01003 | -0.076 | 120.56
8 | 1.253 | 0.01077 | -0.076 | 116.332
8.5 | 1.299 | 0.0113 | -0.077 | 114.965
9 | 1.343 | 0.01181 | -0.078 | 113.789
9.5 | 1.385 | 0.01248 | -0.079 | 111
10 | 1.424 | 0.01297 | -0.079 | 109.762
10.5 | 1.46 | 0.01358 | -0.08 | 107.495
11 | 1.493 | 0.01423 | -0.081 | 104.891
11.5 | 1.522 | 0.01492 | -0.082 | 101.972
12 | 1.544 | 0.0157 | -0.082 | 98.348
12.5 | 1.561 | 0.01647 | -0.083 | 94.781
13 | 1.573 | 0.01724 | -0.084 | 91.231
13.5 | 1.578 | 0.01833 | -0.084 | 86.059
14 | 1.578 | 0.01934 | -0.085 | 81.614
14.5 | 1.574 | 0.02055 | -0.086 | 76.61
15 | 1.566 | 0.02171 | -0.086 | 72.132
15.5 | 1.553 | 0.02314 | -0.087 | 67.109
16 | 1.536 | 0.02437 | -0.087 | 63.016
16.5 | 1.512 | 0.02665 | -0.088 | 56.738
17 | 1.481 | 0.02915 | -0.088 | 50.823
17.5 | 1.447 | 0.03122 | -0.088 | 46.344
18 | 1.407 | 0.03453 | -0.088 | 40.736
18.5 | 1.364 | 0.03831 | -0.088 | 35.599

## 132. Re 16M Mach 0.10 (2)
BIGFOIL.COM POLAR EXPORT
NACA64A318
NACA64A318 |  |  |  | Cl Max: | 1.7229 | at alpha= | 20 | deg
XFOIL ncrit=9 |  |  |  | L/D Max: | 113.74 | at alpha= | 7.5 | deg
Re: | 16000000 |  |  | Cd Min: | 0.05177 | at alpha= | 20 | deg
Mach: | 0.1 |  |  | Cl=0 at alpha= | -2.1638 | deg
|  |  |  | @ Cl=0.1, Cd= | 0.0044629
|  |  |  | @ Cl=0.4, Cd= | 0.0043321
|  |  |  | @ Cl=0.6, Cd= | 0.0055794
alpha (deg) | Cl | Cd | Cm | Cl/Cd
-20 | -1.5362 | 0.03215 | -0.0829 | -47.7823
-19.5 | -1.5283 | 0.02874 | -0.082 | -53.1768
-19 | -1.5097 | 0.02597 | -0.0817 | -58.1325
-18.5 | -1.4821 | 0.02365 | -0.0818 | -62.6681
-18 | -1.4452 | 0.02167 | -0.0829 | -66.6913
-17.5 | -1.4225 | 0.01976 | -0.0814 | -71.9889
-17 | -1.394 | 0.01813 | -0.0802 | -76.8891
-16.5 | -1.363 | 0.0167 | -0.079 | -81.6168
-16 | -1.3326 | 0.0153 | -0.0776 | -87.098
-15.5 | -1.3015 | 0.01407 | -0.0758 | -92.5018
-15 | -1.2653 | 0.0132 | -0.0742 | -95.8561
-14.5 | -1.2296 | 0.01239 | -0.0722 | -99.2413
-14 | -1.1937 | 0.01166 | -0.0699 | -102.3756
-13.5 | -1.1539 | 0.01113 | -0.068 | -103.6748
-13 | -1.1114 | 0.01069 | -0.0662 | -103.9663
-12.5 | -1.0668 | 0.01027 | -0.0647 | -103.8754
-12 | -1.0209 | 0.00993 | -0.0633 | -102.8097
-11 | -0.9365 | 0.00915 | -0.0587 | -102.3497
-10.5 | -0.8866 | 0.00877 | -0.0579 | -101.0946
-10 | -0.8354 | 0.00843 | -0.0574 | -99.0985
-9.5 | -0.7834 | 0.00813 | -0.0569 | -96.3592
-9 | -0.731 | 0.00784 | -0.0565 | -93.2398
-8.5 | -0.6788 | 0.00755 | -0.0561 | -89.9073
-8 | -0.625 | 0.00733 | -0.0559 | -85.266
-7.5 | -0.5719 | 0.00707 | -0.0556 | -80.8911
-7 | -0.5175 | 0.00685 | -0.0556 | -75.5474
-6.5 | -0.4627 | 0.00666 | -0.0556 | -69.4745
-6 | -0.4087 | 0.00643 | -0.0554 | -63.5614
-5.5 | -0.353 | 0.00625 | -0.0556 | -56.48
-5 | -0.2979 | 0.00606 | -0.0556 | -49.1584
-4.5 | -0.2396 | 0.00592 | -0.0563 | -40.473
-4 | -0.1841 | 0.00574 | -0.0564 | -32.0732
-3.5 | -0.1268 | 0.00559 | -0.057 | -22.6834
-3 | -0.0782 | 0.00534 | -0.0555 | -14.6442
-2.5 | -0.0312 | 0.0051 | -0.0538 | -6.1176
-2 | 0.0152 | 0.00488 | -0.0518 | 3.1148
-1.5 | 0.0597 | 0.0047 | -0.0494 | 12.7021
-1 | 0.1022 | 0.00445 | -0.0466 | 22.9663
-0.5 | 0.1529 | 0.00432 | -0.0456 | 35.3935
0 | 0.209 | 0.00416 | -0.0459 | 50.2404
0.5 | 0.2675 | 0.00418 | -0.0467 | 63.9952
1 | 0.3237 | 0.00429 | -0.0469 | 75.4545
1.5 | 0.3892 | 0.00432 | -0.0493 | 90.0926
2 | 0.4514 | 0.00439 | -0.0508 | 102.8246
3 | 0.5805 | 0.00544 | -0.056 | 106.7096
4 | 0.6798 | 0.00615 | -0.054 | 110.5366
4.5 | 0.7278 | 0.00651 | -0.0527 | 111.7972
5 | 0.7747 | 0.00693 | -0.0511 | 111.7893
5.5 | 0.8151 | 0.00756 | -0.0484 | 107.8175
6 | 0.8672 | 0.00778 | -0.048 | 111.4653
6.5 | 0.9158 | 0.00811 | -0.0469 | 112.9223
7 | 0.9617 | 0.00847 | -0.0454 | 113.5419
7.5 | 1.0066 | 0.00885 | -0.0437 | 113.7401
8 | 1.0481 | 0.00934 | -0.0414 | 112.2163
8.5 | 1.0916 | 0.00977 | -0.0397 | 111.7298
9 | 1.1323 | 0.01031 | -0.0375 | 109.8254
9.5 | 1.1729 | 0.01086 | -0.0354 | 108.0018
10 | 1.2152 | 0.01137 | -0.0337 | 106.8777
10.5 | 1.2512 | 0.01214 | -0.0311 | 103.0643
11 | 1.2888 | 0.01288 | -0.0289 | 100.0621
11.5 | 1.3257 | 0.01369 | -0.0268 | 96.8371
12 | 1.3582 | 0.01474 | -0.0242 | 92.1438
12.5 | 1.3936 | 0.01571 | -0.0222 | 88.7078
13 | 1.4266 | 0.01683 | -0.02 | 84.7653
13.5 | 1.4599 | 0.01801 | -0.0181 | 81.0605
14 | 1.4863 | 0.01961 | -0.0156 | 75.793
15.5 | 1.577 | 0.02447 | -0.011 | 64.4463
16 | 1.6024 | 0.02646 | -0.0091 | 60.5593
16.5 | 1.6251 | 0.02872 | -0.0073 | 56.5843
17 | 1.6477 | 0.03104 | -0.0056 | 53.0831
17.5 | 1.658 | 0.03439 | -0.0035 | 48.2117
18 | 1.6772 | 0.03717 | -0.0021 | 45.1224
18.5 | 1.6947 | 0.04015 | -0.0009 | 42.2092
19 | 1.7093 | 0.04348 | 0.0002 | 39.3123
19.5 | 1.7224 | 0.047 | 0.0012 | 36.6468
20 | 1.7229 | 0.05177 | 0.0023 | 33.2799

## 133. Re 16M Mach 0.25 (1)
BIGFOIL.COM POLAR EXPORT
NACA64A318
NACA64A318 |  |  |  | Cl Max: | 1.523 | at alpha= | 12 | deg
JavaFoil+Calcfoil stall+Eppler ext transition |  |  |  | L/D Max: | 117.28 | at alpha= | 7 | deg
Re: | 16000000 |  |  | Cd Min: | 0.00509 | at alpha= | 0 | deg
Mach: | 0.25 |  |  | Cl=0 at alpha= | -2.4531 | deg
|  |  |  | @ Cl=0.1, Cd= | 0.0055954
|  |  |  | @ Cl=0.4, Cd= | 0.0052536
|  |  |  | @ Cl=0.6, Cd= | 0.0062434
alpha (deg) | Cl | Cd | Cm | Cl/Cd
-19 | -0.644 | 0.16341 | -0.012 | -3.942
-18.5 | -0.701 | 0.14706 | -0.014 | -4.764
-18 | -0.767 | 0.11336 | -0.017 | -6.765
-17.5 | -0.833 | 0.08931 | -0.02 | -9.324
-17 | -0.916 | 0.05605 | -0.023 | -16.341
-16.5 | -0.953 | 0.04835 | -0.024 | -19.72
-16 | -0.992 | 0.038 | -0.026 | -26.105
-15.5 | -1.026 | 0.02937 | -0.028 | -34.925
-15 | -1.044 | 0.02559 | -0.029 | -40.807
-14.5 | -1.057 | 0.02204 | -0.03 | -47.976
-14 | -1.064 | 0.01924 | -0.031 | -55.294
-13.5 | -1.061 | 0.01747 | -0.033 | -60.747
-13 | -1.056 | 0.01552 | -0.034 | -68.015
-12.5 | -1.048 | 0.01362 | -0.035 | -76.949
-12 | -1.027 | 0.01272 | -0.036 | -80.703
-11.5 | -1 | 0.01198 | -0.038 | -83.504
-11 | -0.968 | 0.01124 | -0.039 | -86.11
-10.5 | -0.93 | 0.01076 | -0.04 | -86.426
-10 | -0.895 | 0.00994 | -0.041 | -90.027
-9.5 | -0.847 | 0.00944 | -0.042 | -89.733
-9 | -0.796 | 0.00913 | -0.044 | -87.171
-8.5 | -0.743 | 0.00877 | -0.045 | -84.686
-8 | -0.687 | 0.00845 | -0.046 | -81.353
-7.5 | -0.63 | 0.00815 | -0.047 | -77.321
-7 | -0.572 | 0.0079 | -0.048 | -72.31
-6.5 | -0.512 | 0.00765 | -0.049 | -66.848
-6 | -0.451 | 0.00743 | -0.05 | -60.684
-5.5 | -0.389 | 0.00717 | -0.051 | -54.182
-5 | -0.326 | 0.00701 | -0.052 | -46.505
-4.5 | -0.263 | 0.00682 | -0.053 | -38.554
-4 | -0.199 | 0.00663 | -0.054 | -30.039
-3.5 | -0.135 | 0.00644 | -0.055 | -20.978
-3 | -0.071 | 0.00609 | -0.056 | -11.613
-2.5 | -0.006 | 0.00597 | -0.057 | -1.069
-2 | 0.058 | 0.00566 | -0.059 | 10.27
-1.5 | 0.123 | 0.00556 | -0.06 | 22.057
-1 | 0.187 | 0.00541 | -0.061 | 34.634
-0.5 | 0.252 | 0.00529 | -0.062 | 47.617
0 | 0.316 | 0.00509 | -0.063 | 62.197
0.5 | 0.381 | 0.00512 | -0.064 | 74.402
1 | 0.445 | 0.00557 | -0.065 | 79.927
1.5 | 0.51 | 0.00582 | -0.066 | 87.543
2 | 0.574 | 0.00615 | -0.067 | 93.408
2.5 | 0.638 | 0.00638 | -0.068 | 100.039
3 | 0.703 | 0.0067 | -0.069 | 104.883
3.5 | 0.763 | 0.00703 | -0.07 | 108.626
4 | 0.826 | 0.00739 | -0.071 | 111.786
4.5 | 0.889 | 0.00769 | -0.072 | 115.557
5 | 0.951 | 0.00842 | -0.073 | 112.986
5.5 | 1.012 | 0.00882 | -0.074 | 114.765
6 | 1.071 | 0.00928 | -0.075 | 115.491
6.5 | 1.13 | 0.00981 | -0.076 | 115.202
7 | 1.182 | 0.01008 | -0.077 | 117.28
7.5 | 1.229 | 0.0108 | -0.077 | 113.74
8 | 1.276 | 0.0114 | -0.078 | 111.931
8.5 | 1.322 | 0.01196 | -0.079 | 110.552
9 | 1.365 | 0.01254 | -0.08 | 108.837
9.5 | 1.403 | 0.01327 | -0.081 | 105.757
10 | 1.438 | 0.01387 | -0.081 | 103.697
10.5 | 1.468 | 0.01456 | -0.082 | 100.811
11 | 1.493 | 0.01535 | -0.083 | 97.314
11.5 | 1.512 | 0.01623 | -0.084 | 93.186
12 | 1.523 | 0.01723 | -0.084 | 88.382
12.5 | 1.522 | 0.01827 | -0.085 | 83.35
13 | 1.515 | 0.0194 | -0.086 | 78.065
13.5 | 1.499 | 0.0206 | -0.086 | 72.78
14 | 1.476 | 0.02207 | -0.087 | 66.866
14.5 | 1.444 | 0.02366 | -0.087 | 61.015
15 | 1.404 | 0.02541 | -0.088 | 55.229
15.5 | 1.353 | 0.02815 | -0.088 | 48.069
16 | 1.294 | 0.03143 | -0.088 | 41.179
16.5 | 1.225 | 0.03674 | -0.088 | 33.356
17 | 1.146 | 0.04318 | -0.087 | 26.536

## 134. Re 16M Mach 0.25 (2)
BIGFOIL.COM POLAR EXPORT
NACA64A318
NACA64A318 |  |  |  | Cl Max: | 1.6925 | at alpha= | 19 | deg
XFOIL ncrit=9 |  |  |  | L/D Max: | 114.156 | at alpha= | 2.5 | deg
Re: | 16000000 |  |  | Cd Min: | 0.06733 | at alpha= | 20 | deg
Mach: | 0.25 |  |  | Cl=0 at alpha= | -2.0736 | deg
|  |  |  | @ Cl=0.1, Cd= | 0.0044458
|  |  |  | @ Cl=0.4, Cd= | 0.004332
|  |  |  | @ Cl=0.6, Cd= | 0.0054922
alpha (deg) | Cl | Cd | Cm | Cl/Cd
-20 | -1.4988 | 0.04589 | -0.0966 | -32.6607
-19.5 | -1.4924 | 0.0413 | -0.0967 | -36.1356
-19 | -1.4906 | 0.03649 | -0.0965 | -40.8495
-18.5 | -1.4746 | 0.0326 | -0.0966 | -45.2331
-18 | -1.4446 | 0.02972 | -0.0966 | -48.607
-17.5 | -1.4231 | 0.02623 | -0.0969 | -54.2547
-17 | -1.4021 | 0.02361 | -0.0953 | -59.3859
-16.5 | -1.3745 | 0.02144 | -0.0937 | -64.1091
-16 | -1.3472 | 0.01934 | -0.0919 | -69.6587
-15.5 | -1.312 | 0.01773 | -0.0904 | -73.9989
-15 | -1.2796 | 0.01604 | -0.0886 | -79.7756
-14.5 | -1.2423 | 0.01471 | -0.0868 | -84.4528
-14 | -1.2073 | 0.01345 | -0.0845 | -89.7621
-13.5 | -1.1718 | 0.01238 | -0.0818 | -94.6527
-13 | -1.1307 | 0.01165 | -0.0793 | -97.0558
-12.5 | -1.0886 | 0.01101 | -0.0766 | -98.8738
-12 | -1.0431 | 0.01054 | -0.0742 | -98.9658
-11.5 | -0.9949 | 0.01012 | -0.0722 | -98.3103
-11 | -0.9485 | 0.00964 | -0.0699 | -98.3921
-10.5 | -0.9033 | 0.00924 | -0.0672 | -97.7597
-10 | -0.8588 | 0.00884 | -0.0643 | -97.1493
-9.5 | -0.8056 | 0.00848 | -0.0632 | -95
-9 | -0.7513 | 0.00814 | -0.0622 | -92.2973
-8.5 | -0.6975 | 0.0078 | -0.0613 | -89.4231
-8 | -0.6423 | 0.00754 | -0.0606 | -85.1857
-7.5 | -0.5873 | 0.00726 | -0.0599 | -80.8953
-7 | -0.5312 | 0.00703 | -0.0595 | -75.5619
-6.5 | -0.4748 | 0.00681 | -0.0592 | -69.721
-6 | -0.4194 | 0.00657 | -0.0587 | -63.8356
-5.5 | -0.3628 | 0.00636 | -0.0584 | -57.044
-5 | -0.3063 | 0.00616 | -0.0582 | -49.724
-4.5 | -0.249 | 0.00599 | -0.0581 | -41.5693
-4 | -0.1919 | 0.00582 | -0.058 | -32.9725
-3.5 | -0.1356 | 0.00566 | -0.0578 | -23.9576
-3 | -0.0854 | 0.00542 | -0.0563 | -15.7565
-2.5 | -0.04 | 0.00514 | -0.0537 | -7.7821
-2 | 0.0069 | 0.00493 | -0.0514 | 1.3996
-1.5 | 0.053 | 0.00472 | -0.049 | 11.2288
-1 | 0.0984 | 0.00445 | -0.0464 | 22.1124
-0.5 | 0.1519 | 0.00431 | -0.0456 | 35.2436
0 | 0.2106 | 0.00418 | -0.0461 | 50.3828
0.5 | 0.272 | 0.00419 | -0.047 | 64.9165
1 | 0.3309 | 0.00429 | -0.0474 | 77.1329
1.5 | 0.3986 | 0.00433 | -0.0499 | 92.0554
2 | 0.4629 | 0.00442 | -0.0514 | 104.7285
2.5 | 0.5411 | 0.00474 | -0.0565 | 114.1561
3 | 0.5897 | 0.00541 | -0.055 | 109.0018
3.5 | 0.6411 | 0.00582 | -0.054 | 110.1546
4 | 0.6919 | 0.0062 | -0.0528 | 111.5968
4.5 | 0.7411 | 0.00662 | -0.0513 | 111.9486
5 | 0.7892 | 0.00706 | -0.0496 | 111.7847
5.5 | 0.8292 | 0.00775 | -0.0464 | 106.9935
6 | 0.8815 | 0.00798 | -0.0454 | 110.4637
6.5 | 0.9282 | 0.00839 | -0.0434 | 110.6317
7 | 0.9747 | 0.00879 | -0.0415 | 110.8874
7.5 | 1.0191 | 0.00928 | -0.0392 | 109.8168
8 | 1.0604 | 0.00987 | -0.0365 | 107.4367
8.5 | 1.1041 | 0.01041 | -0.0343 | 106.0615
9 | 1.1447 | 0.01109 | -0.0316 | 103.2191
9.5 | 1.1853 | 0.01181 | -0.0291 | 100.3641
10 | 1.2277 | 0.01249 | -0.027 | 98.2946
10.5 | 1.2617 | 0.01356 | -0.0237 | 93.0457
11 | 1.3001 | 0.01452 | -0.0213 | 89.5386
11.5 | 1.3375 | 0.01558 | -0.0189 | 85.8472
12 | 1.3688 | 0.01699 | -0.0159 | 80.565
12.5 | 1.405 | 0.01825 | -0.0136 | 76.9863
13 | 1.4333 | 0.02 | -0.0107 | 71.665
13.5 | 1.4674 | 0.02156 | -0.0086 | 68.0612
14 | 1.4936 | 0.02367 | -0.0061 | 63.101
15 | 1.5572 | 0.02767 | -0.0028 | 56.2776
15.5 | 1.582 | 0.03018 | -0.0007 | 52.4188
16 | 1.6037 | 0.03297 | 0.0014 | 48.6412
16.5 | 1.6193 | 0.03634 | 0.0036 | 44.5597
17 | 1.6395 | 0.03945 | 0.0053 | 41.5589
17.5 | 1.6542 | 0.04308 | 0.007 | 38.3983
18 | 1.6692 | 0.04684 | 0.0084 | 35.6362
18.5 | 1.6809 | 0.05098 | 0.0096 | 32.9718
19 | 1.6925 | 0.05529 | 0.0105 | 30.6113
19.5 | 1.6892 | 0.061 | 0.0113 | 27.6918
20 | 1.6822 | 0.06733 | 0.0116 | 24.9844

## 135. Re 16M Mach 0.50 (1)
BIGFOIL.COM POLAR EXPORT
NACA64A318
NACA64A318 |  |  |  | Cl Max: | 1.362 | at alpha= | 8.5 | deg
JavaFoil+Calcfoil stall+Eppler ext transition |  |  |  | L/D Max: | 106.887 | at alpha= | 4 | deg
Re: | 16000000 |  |  | Cd Min: | 0.0053 | at alpha= | 0 | deg
Mach: | 0.5 |  |  | Cl=0 at alpha= | -2.4514 | deg
|  |  |  | @ Cl=0.1, Cd= | 0.0058376
|  |  |  | @ Cl=0.4, Cd= | 0.0053383
|  |  |  | @ Cl=0.6, Cd= | 0.0063633
alpha (deg) | Cl | Cd | Cm | Cl/Cd
-20 | -1.003 | 0.18917 | -0.014 | -5.3
-19.5 | -0.977 | 0.17129 | -0.015 | -5.705
-19 | -0.948 | 0.16547 | -0.016 | -5.73
-18.5 | -0.919 | 0.15859 | -0.016 | -5.796
-18 | -0.89 | 0.15575 | -0.017 | -5.713
-17.5 | -0.861 | 0.15125 | -0.017 | -5.693
-17 | -0.835 | 0.13616 | -0.018 | -6.133
-16.5 | -0.806 | 0.13011 | -0.018 | -6.194
-16 | -0.779 | 0.1172 | -0.019 | -6.643
-15.5 | -0.748 | 0.11294 | -0.019 | -6.626
-15 | -0.722 | 0.10337 | -0.02 | -6.982
-14.5 | -0.696 | 0.09717 | -0.022 | -7.168
-14 | -0.67 | 0.08895 | -0.023 | -7.529
-13.5 | -0.654 | 0.0729 | -0.027 | -8.978
-13 | -0.605 | 0.09388 | -0.021 | -6.44
-12.5 | -0.581 | 0.08076 | -0.024 | -7.197
-12 | -0.618 | 0.03166 | -0.037 | -19.509
-11.5 | -0.604 | 0.0219 | -0.04 | -27.577
-11 | -0.493 | 0.07137 | -0.025 | -6.914
-10.5 | -0.535 | 0.02185 | -0.042 | -24.494
-10 | -0.514 | 0.01613 | -0.044 | -31.877
-9.5 | -0.765 | 0.01369 | -0.046 | -55.891
-9 | -0.78 | 0.01218 | -0.048 | -64.053
-8.5 | -0.76 | 0.01125 | -0.049 | -67.568
-8 | -0.723 | 0.01051 | -0.05 | -68.744
-7.5 | -0.681 | 0.00965 | -0.052 | -70.63
-7 | -0.624 | 0.00912 | -0.053 | -68.511
-6.5 | -0.563 | 0.00864 | -0.055 | -65.176
-6 | -0.498 | 0.00819 | -0.056 | -60.847
-5.5 | -0.431 | 0.00786 | -0.057 | -54.858
-5 | -0.363 | 0.00754 | -0.058 | -48.089
-4.5 | -0.293 | 0.00728 | -0.059 | -40.217
-4 | -0.222 | 0.00705 | -0.061 | -31.498
-3.5 | -0.151 | 0.00685 | -0.062 | -22.018
-3 | -0.079 | 0.00644 | -0.063 | -12.271
-2.5 | -0.007 | 0.00627 | -0.064 | -1.137
-2 | 0.065 | 0.00593 | -0.065 | 10.971
-1.5 | 0.137 | 0.00574 | -0.067 | 23.891
-1 | 0.209 | 0.00563 | -0.068 | 37.174
-0.5 | 0.281 | 0.00549 | -0.069 | 51.255
0 | 0.354 | 0.0053 | -0.07 | 66.747
0.5 | 0.426 | 0.00536 | -0.071 | 79.432
1 | 0.498 | 0.00582 | -0.073 | 85.57
1.5 | 0.57 | 0.00618 | -0.074 | 92.257
2 | 0.642 | 0.00662 | -0.075 | 96.986
2.5 | 0.714 | 0.00697 | -0.076 | 102.324
3 | 0.786 | 0.00737 | -0.077 | 106.639
3.5 | 0.852 | 0.00813 | -0.078 | 104.815
4 | 0.922 | 0.00863 | -0.079 | 106.887
4.5 | 0.988 | 0.00937 | -0.08 | 105.508
5 | 1.048 | 0.00997 | -0.081 | 105.149
5.5 | 1.112 | 0.01057 | -0.082 | 105.151
6 | 1.172 | 0.01127 | -0.083 | 103.928
6.5 | 1.228 | 0.01203 | -0.084 | 102.065
7 | 1.278 | 0.01285 | -0.085 | 99.48
7.5 | 1.32 | 0.01377 | -0.086 | 95.88
8 | 1.35 | 0.01478 | -0.087 | 91.32
8.5 | 1.362 | 0.016 | -0.087 | 85.159
9 | 1.343 | 0.01753 | -0.088 | 76.591
9.5 | 1.252 | 0.0193 | -0.089 | 64.893
10 | 0.852 | 0.02152 | -0.089 | 39.605
10.5 | 0.856 | 0.03041 | -0.087 | 28.164
11 | 0.912 | 0.02527 | -0.091 | 36.104
11.5 | 0.915 | 0.03468 | -0.088 | 26.397
12 | 0.971 | 0.02851 | -0.092 | 34.052
12.5 | 0.985 | 0.03568 | -0.09 | 27.614
13 | 1.029 | 0.03177 | -0.093 | 32.394
13.5 | 1.054 | 0.03543 | -0.093 | 29.758

## 136. Re 16M Mach 0.50 (2)
BIGFOIL.COM POLAR EXPORT
NACA64A318
NACA64A318 |  |  |  | Cl Max: | 1.4485 | at alpha= | 13.5 | deg
XFOIL ncrit=9 |  |  |  | L/D Max: | 127.653 | at alpha= | 2.5 | deg
Re: | 16000000 |  |  | Cd Min: | 0.10394 | at alpha= | 16.5 | deg
Mach: | 0.5 |  |  | Cl=0 at alpha= | -99 | deg
|  |  |  | @ Cl=0.1, Cd= | 0.0043
|  |  |  | @ Cl=0.4, Cd= | 0.004429
|  |  |  | @ Cl=0.6, Cd= | 0.0047216
alpha (deg) | Cl | Cd | Cm | Cl/Cd
0 | 0.2249 | 0.0043 | -0.0486 | 52.3023
0.5 | 0.2956 | 0.00434 | -0.0496 | 68.1106
1 | 0.368 | 0.00439 | -0.0509 | 83.8269
1.5 | 0.4419 | 0.00448 | -0.0527 | 98.6384
2 | 0.5311 | 0.00457 | -0.0577 | 116.2144
2.5 | 0.6038 | 0.00473 | -0.059 | 127.6533
4 | 0.7486 | 0.0066 | -0.0484 | 113.4242
4.5 | 0.7975 | 0.00716 | -0.0448 | 111.3827
5.5 | 0.8665 | 0.00915 | -0.0334 | 94.6995
6 | 0.9222 | 0.00967 | -0.0312 | 95.3671
6.5 | 0.9676 | 0.01057 | -0.0274 | 91.5421
7 | 1.0137 | 0.01153 | -0.0239 | 87.9185
7.5 | 1.0555 | 0.01276 | -0.0199 | 82.7194
8 | 1.0957 | 0.01417 | -0.0159 | 77.3253
8.5 | 1.1412 | 0.01551 | -0.0125 | 73.5783
9 | 1.1798 | 0.01727 | -0.0086 | 68.315
9.5 | 1.2194 | 0.01916 | -0.0049 | 63.643
10 | 1.2605 | 0.02112 | -0.0015 | 59.6828
10.5 | 1.2942 | 0.02358 | 0.0024 | 54.8855
11.5 | 1.3702 | 0.0285 | 0.0093 | 48.0772
12 | 1.4016 | 0.03154 | 0.013 | 44.4388
12.5 | 1.4306 | 0.0349 | 0.0167 | 40.9914
13 | 1.4476 | 0.03919 | 0.0206 | 36.938
13.5 | 1.4485 | 0.04475 | 0.0244 | 32.3687
14 | 1.4267 | 0.0522 | 0.0273 | 27.3314
14.5 | 1.3957 | 0.06081 | 0.0289 | 22.9518
15 | 1.3664 | 0.0699 | 0.0288 | 19.5479
16.5 | 1.2484 | 0.10394 | 0.0194 | 12.0108

## 137. Re 18M Mach 0.00 (1)
BIGFOIL.COM POLAR EXPORT
NACA64A318
NACA64A318 |  |  |  | Cl Max: | 1.592 | at alpha= | 14 | deg
JavaFoil+Calcfoil stall+Eppler ext transition |  |  |  | L/D Max: | 122.312 | at alpha= | 8 | deg
Re: | 18000000 |  |  | Cd Min: | 0.00521 | at alpha= | 0 | deg
Mach: | 0 |  |  | Cl=0 at alpha= | -2.4516 | deg
|  |  |  | @ Cl=0.1, Cd= | 0.0055613
|  |  |  | @ Cl=0.4, Cd= | 0.00552
|  |  |  | @ Cl=0.6, Cd= | 0.0060729
alpha (deg) | Cl | Cd | Cm | Cl/Cd
-20 | -1.049 | 0.06087 | -0.018 | -17.242
-19.5 | -1.077 | 0.0538 | -0.019 | -20.011
-19 | -1.102 | 0.04735 | -0.02 | -23.271
-18.5 | -1.127 | 0.04037 | -0.021 | -27.927
-18 | -1.147 | 0.03612 | -0.022 | -31.742
-17.5 | -1.165 | 0.03132 | -0.023 | -37.189
-17 | -1.177 | 0.02816 | -0.024 | -41.796
-16.5 | -1.181 | 0.02492 | -0.025 | -47.39
-16 | -1.179 | 0.02266 | -0.026 | -52.014
-15.5 | -1.177 | 0.01972 | -0.028 | -59.674
-15 | -1.168 | 0.01782 | -0.029 | -65.559
-14.5 | -1.157 | 0.01616 | -0.03 | -71.634
-14 | -1.147 | 0.0144 | -0.031 | -79.628
-13.5 | -1.127 | 0.01334 | -0.032 | -84.479
-13 | -1.103 | 0.01244 | -0.033 | -88.671
-12.5 | -1.074 | 0.0118 | -0.034 | -91.027
-12 | -1.042 | 0.01124 | -0.036 | -92.646
-11.5 | -1.007 | 0.01061 | -0.037 | -94.887
-11 | -0.975 | 0.00991 | -0.038 | -98.371
-10.5 | -0.93 | 0.00954 | -0.039 | -97.448
-10 | -0.881 | 0.00924 | -0.04 | -95.364
-9.5 | -0.831 | 0.00884 | -0.041 | -93.975
-9 | -0.779 | 0.00852 | -0.042 | -91.394
-8.5 | -0.725 | 0.00828 | -0.043 | -87.597
-8 | -0.67 | 0.00804 | -0.044 | -83.3
-7.5 | -0.613 | 0.00777 | -0.045 | -78.891
-7 | -0.555 | 0.00754 | -0.046 | -73.687
-6.5 | -0.497 | 0.00731 | -0.047 | -67.951
-6 | -0.437 | 0.00716 | -0.048 | -61.024
-5.5 | -0.377 | 0.00695 | -0.049 | -54.234
-5 | -0.316 | 0.00677 | -0.05 | -46.689
-4.5 | -0.255 | 0.0066 | -0.051 | -38.597
-4 | -0.193 | 0.00644 | -0.053 | -29.949
-3.5 | -0.131 | 0.00627 | -0.054 | -20.87
-3 | -0.069 | 0.00598 | -0.055 | -11.451
-2.5 | -0.006 | 0.00586 | -0.056 | -1.054
-2 | 0.056 | 0.00568 | -0.057 | 9.908
-1.5 | 0.119 | 0.00551 | -0.058 | 21.554
-1 | 0.181 | 0.00543 | -0.059 | 33.395
-0.5 | 0.244 | 0.00533 | -0.06 | 45.75
0 | 0.306 | 0.00521 | -0.061 | 58.73
0.5 | 0.369 | 0.00542 | -0.062 | 68.024
1 | 0.431 | 0.00562 | -0.063 | 76.64
1.5 | 0.493 | 0.00588 | -0.064 | 83.975
2 | 0.556 | 0.00608 | -0.065 | 91.387
2.5 | 0.618 | 0.00607 | -0.066 | 101.81
3 | 0.68 | 0.00647 | -0.067 | 105.074
3.5 | 0.739 | 0.00679 | -0.068 | 108.937
4 | 0.801 | 0.00708 | -0.069 | 113.06
4.5 | 0.861 | 0.00758 | -0.07 | 113.597
5 | 0.922 | 0.008 | -0.071 | 115.205
5.5 | 0.981 | 0.00835 | -0.072 | 117.535
6 | 1.039 | 0.00872 | -0.073 | 119.239
6.5 | 1.096 | 0.00916 | -0.074 | 119.734
7 | 1.152 | 0.00962 | -0.075 | 119.746
7.5 | 1.205 | 0.0101 | -0.076 | 119.335
8 | 1.254 | 0.01025 | -0.076 | 122.312
8.5 | 1.296 | 0.01101 | -0.077 | 117.761
9 | 1.34 | 0.01148 | -0.078 | 116.706
9.5 | 1.382 | 0.01213 | -0.078 | 113.943
10 | 1.422 | 0.01268 | -0.079 | 112.144
10.5 | 1.459 | 0.01315 | -0.08 | 110.913
11 | 1.492 | 0.01376 | -0.081 | 108.436
11.5 | 1.522 | 0.01444 | -0.081 | 105.387
12 | 1.547 | 0.01516 | -0.082 | 102.049
12.5 | 1.565 | 0.01587 | -0.083 | 98.661
13 | 1.58 | 0.01657 | -0.084 | 95.303
13.5 | 1.588 | 0.01754 | -0.084 | 90.564
14 | 1.592 | 0.0185 | -0.085 | 86.066
14.5 | 1.591 | 0.0196 | -0.085 | 81.158
15 | 1.586 | 0.02071 | -0.086 | 76.609
15.5 | 1.578 | 0.02183 | -0.086 | 72.261
16 | 1.564 | 0.02335 | -0.087 | 66.983
16.5 | 1.546 | 0.02517 | -0.087 | 61.418
17 | 1.522 | 0.0272 | -0.088 | 55.944
17.5 | 1.492 | 0.02907 | -0.088 | 51.333
18 | 1.457 | 0.0319 | -0.088 | 45.682
18.5 | 1.42 | 0.03524 | -0.088 | 40.307
19 | 1.383 | 0.03806 | -0.088 | 36.348

## 138. Re 18M Mach 0.00 (2)
BIGFOIL.COM POLAR EXPORT
NACA64A318
NACA64A318 |  |  |  | Cl Max: | 1.7392 | at alpha= | 20 | deg
XFOIL ncrit=9 |  |  |  | L/D Max: | 116.263 | at alpha= | 7.5 | deg
Re: | 18000000 |  |  | Cd Min: | 0.04807 | at alpha= | 20 | deg
Mach: | 0 |  |  | Cl=0 at alpha= | -2.2014 | deg
|  |  |  | @ Cl=0.1, Cd= | 0.0045364
|  |  |  | @ Cl=0.4, Cd= | 0.0043067
|  |  |  | @ Cl=0.6, Cd= | 0.0056254
alpha (deg) | Cl | Cd | Cm | Cl/Cd
-20 | -1.5509 | 0.0291 | -0.0799 | -53.2955
-19.5 | -1.5403 | 0.026 | -0.0791 | -59.2423
-18.5 | -1.4869 | 0.02146 | -0.0795 | -69.287
-18 | -1.457 | 0.01984 | -0.079 | -73.4375
-17.5 | -1.4319 | 0.01812 | -0.0777 | -79.0232
-17 | -1.4019 | 0.01669 | -0.0766 | -83.9964
-16.5 | -1.3702 | 0.01544 | -0.0754 | -88.7435
-16 | -1.3388 | 0.01426 | -0.0739 | -93.885
-15.5 | -1.3066 | 0.01324 | -0.0721 | -98.6858
-15 | -1.27 | 0.01251 | -0.0705 | -101.5188
-14.5 | -1.2334 | 0.01184 | -0.0685 | -104.1723
-14 | -1.1963 | 0.01123 | -0.0664 | -106.5272
-13.5 | -1.1567 | 0.01073 | -0.0645 | -107.8006
-13 | -1.1123 | 0.01035 | -0.0631 | -107.4686
-12.5 | -1.0679 | 0.00997 | -0.0617 | -107.1113
-12 | -1.0238 | 0.00965 | -0.0601 | -106.0933
-11.5 | -0.9826 | 0.00933 | -0.0577 | -105.3162
-11 | -0.9354 | 0.0089 | -0.0566 | -105.1011
-10.5 | -0.8853 | 0.00854 | -0.0561 | -103.6651
-10 | -0.8347 | 0.00819 | -0.0555 | -101.917
-9.5 | -0.7825 | 0.00793 | -0.0553 | -98.6759
-9 | -0.7301 | 0.00767 | -0.055 | -95.189
-8.5 | -0.6783 | 0.00738 | -0.0546 | -91.9106
-8 | -0.6242 | 0.00718 | -0.0547 | -86.9359
-7.5 | -0.5711 | 0.00693 | -0.0545 | -82.4098
-7 | -0.5173 | 0.00672 | -0.0544 | -76.9792
-6.5 | -0.4622 | 0.00655 | -0.0546 | -70.5649
-6 | -0.4083 | 0.00632 | -0.0545 | -64.6044
-5.5 | -0.3534 | 0.00614 | -0.0546 | -57.557
-5 | -0.2976 | 0.00596 | -0.0549 | -49.9329
-4.5 | -0.2412 | 0.00581 | -0.0553 | -41.5146
-4 | -0.1818 | 0.00567 | -0.0564 | -32.0635
-3.5 | -0.1261 | 0.00552 | -0.0566 | -22.8442
-3 | -0.0764 | 0.0053 | -0.0555 | -14.4151
-2.5 | -0.0289 | 0.00506 | -0.0539 | -5.7115
-2 | 0.0195 | 0.00489 | -0.0525 | 3.9877
-1.5 | 0.0654 | 0.0047 | -0.0505 | 13.9149
-1 | 0.1077 | 0.0045 | -0.0477 | 23.9333
-0.5 | 0.1557 | 0.00441 | -0.0461 | 35.3061
0 | 0.2092 | 0.00415 | -0.046 | 50.4096
0.5 | 0.2671 | 0.00415 | -0.0467 | 64.3614
1 | 0.3247 | 0.00423 | -0.0473 | 76.7612
1.5 | 0.388 | 0.00429 | -0.0493 | 90.4429
2 | 0.4526 | 0.00438 | -0.0515 | 103.3333
2.5 | 0.5238 | 0.00493 | -0.0557 | 106.2475
3 | 0.5773 | 0.00551 | -0.0558 | 104.7731
3.5 | 0.6324 | 0.00579 | -0.0561 | 109.2228
4 | 0.6792 | 0.00615 | -0.0546 | 110.439
4.5 | 0.728 | 0.00647 | -0.0535 | 112.5193
5 | 0.7742 | 0.00686 | -0.0519 | 112.8571
5.5 | 0.8154 | 0.00745 | -0.0494 | 109.4497
6 | 0.8668 | 0.00767 | -0.0489 | 113.0117
6.5 | 0.9163 | 0.00796 | -0.0481 | 115.1131
7 | 0.9634 | 0.0083 | -0.0469 | 116.0723
7.5 | 1.008 | 0.00867 | -0.0452 | 116.263
8 | 1.0506 | 0.0091 | -0.0432 | 115.4505
8.5 | 1.094 | 0.00951 | -0.0415 | 115.0368
9 | 1.1353 | 0.01 | -0.0395 | 113.53
9.5 | 1.1761 | 0.01051 | -0.0375 | 111.9029
10 | 1.2186 | 0.01097 | -0.0359 | 111.0848
10.5 | 1.2546 | 0.0117 | -0.0333 | 107.2308
11 | 1.2932 | 0.01235 | -0.0314 | 104.7126
11.5 | 1.3308 | 0.01308 | -0.0293 | 101.7431
12 | 1.3636 | 0.01403 | -0.0268 | 97.1917
12.5 | 1.3992 | 0.01492 | -0.0248 | 93.7802
13 | 1.4324 | 0.01595 | -0.0227 | 89.8056
13.5 | 1.4661 | 0.01701 | -0.0208 | 86.1905
14 | 1.4931 | 0.01849 | -0.0183 | 80.7518
14.5 | 1.5237 | 0.01983 | -0.0165 | 76.8381
15.5 | 1.585 | 0.02283 | -0.0136 | 69.4262
16 | 1.611 | 0.02464 | -0.0118 | 65.3815
16.5 | 1.6338 | 0.02676 | -0.0099 | 61.0538
17 | 1.6579 | 0.02886 | -0.0083 | 57.4463
17.5 | 1.6701 | 0.03187 | -0.0061 | 52.4035
18 | 1.69 | 0.03446 | -0.0047 | 49.0424
18.5 | 1.7084 | 0.03722 | -0.0035 | 45.9001
19 | 1.7238 | 0.0403 | -0.0023 | 42.7742
19.5 | 1.7381 | 0.04357 | -0.0013 | 39.8921
20 | 1.7392 | 0.04807 | 0 | 36.1806

## 139. Re 18M Mach 0.10 (1)
BIGFOIL.COM POLAR EXPORT
NACA64A318
NACA64A318 |  |  |  | Cl Max: | 1.58 | at alpha= | 14 | deg
JavaFoil+Calcfoil stall+Eppler ext transition |  |  |  | L/D Max: | 119.79 | at alpha= | 6.5 | deg
Re: | 18000000 |  |  | Cd Min: | 0.00524 | at alpha= | 0 | deg
Mach: | 0.1 |  |  | Cl=0 at alpha= | -2.4524 | deg
|  |  |  | @ Cl=0.1, Cd= | 0.0055743
|  |  |  | @ Cl=0.4, Cd= | 0.0055076
|  |  |  | @ Cl=0.6, Cd= | 0.0061032
alpha (deg) | Cl | Cd | Cm | Cl/Cd
-20 | -0.973 | 0.08533 | -0.017 | -11.408
-19.5 | -1.026 | 0.06006 | -0.019 | -17.086
-19 | -1.055 | 0.05302 | -0.02 | -19.906
-18.5 | -1.083 | 0.04623 | -0.021 | -23.437
-18 | -1.112 | 0.03866 | -0.022 | -28.765
-17.5 | -1.133 | 0.03403 | -0.023 | -33.302
-17 | -1.151 | 0.02978 | -0.024 | -38.67
-16.5 | -1.158 | 0.02671 | -0.025 | -43.342
-16 | -1.159 | 0.02401 | -0.026 | -48.288
-15.5 | -1.16 | 0.02079 | -0.028 | -55.816
-15 | -1.155 | 0.01871 | -0.029 | -61.74
-14.5 | -1.146 | 0.01691 | -0.03 | -67.736
-14 | -1.137 | 0.01501 | -0.031 | -75.728
-13.5 | -1.121 | 0.01366 | -0.032 | -82.097
-13 | -1.099 | 0.01266 | -0.033 | -86.83
-12.5 | -1.072 | 0.01199 | -0.035 | -89.461
-12 | -1.041 | 0.01141 | -0.036 | -91.267
-11.5 | -1.006 | 0.01082 | -0.037 | -93.004
-11 | -0.977 | 0.01007 | -0.038 | -96.999
-10.5 | -0.932 | 0.00958 | -0.039 | -97.258
-10 | -0.884 | 0.00928 | -0.04 | -95.262
-9.5 | -0.834 | 0.00892 | -0.041 | -93.455
-9 | -0.782 | 0.00859 | -0.042 | -90.968
-8.5 | -0.728 | 0.00834 | -0.043 | -87.261
-8 | -0.673 | 0.00806 | -0.044 | -83.483
-7.5 | -0.616 | 0.00783 | -0.045 | -78.667
-7 | -0.558 | 0.00759 | -0.047 | -73.508
-6.5 | -0.499 | 0.00737 | -0.048 | -67.683
-6 | -0.439 | 0.00717 | -0.049 | -61.273
-5.5 | -0.379 | 0.00696 | -0.05 | -54.416
-5 | -0.318 | 0.00679 | -0.051 | -46.787
-4.5 | -0.256 | 0.00663 | -0.052 | -38.565
-4 | -0.194 | 0.00644 | -0.053 | -30.08
-3.5 | -0.131 | 0.0063 | -0.054 | -20.848
-3 | -0.069 | 0.00598 | -0.055 | -11.507
-2.5 | -0.006 | 0.00586 | -0.056 | -1.059
-2 | 0.057 | 0.00572 | -0.057 | 9.892
-1.5 | 0.119 | 0.00551 | -0.058 | 21.656
-1 | 0.182 | 0.00545 | -0.059 | 33.406
-0.5 | 0.245 | 0.00531 | -0.06 | 46.122
0 | 0.308 | 0.00524 | -0.061 | 58.789
0.5 | 0.371 | 0.0054 | -0.062 | 68.569
1 | 0.433 | 0.00563 | -0.063 | 77.014
1.5 | 0.496 | 0.00588 | -0.064 | 84.304
2 | 0.559 | 0.00609 | -0.065 | 91.776
2.5 | 0.621 | 0.00611 | -0.066 | 101.703
3 | 0.684 | 0.00649 | -0.067 | 105.37
3.5 | 0.743 | 0.00685 | -0.068 | 108.425
4 | 0.805 | 0.00715 | -0.069 | 112.463
4.5 | 0.866 | 0.00767 | -0.07 | 112.855
5 | 0.926 | 0.00802 | -0.071 | 115.454
5.5 | 0.986 | 0.00836 | -0.072 | 117.885
6 | 1.044 | 0.00876 | -0.073 | 119.205
6.5 | 1.101 | 0.00919 | -0.074 | 119.79
7 | 1.157 | 0.00968 | -0.075 | 119.536
7.5 | 1.211 | 0.01018 | -0.076 | 118.958
8 | 1.256 | 0.01061 | -0.077 | 118.37
8.5 | 1.3 | 0.01111 | -0.077 | 116.982
9 | 1.344 | 0.0116 | -0.078 | 115.885
9.5 | 1.386 | 0.01232 | -0.079 | 112.525
10 | 1.425 | 0.01273 | -0.079 | 111.942
10.5 | 1.461 | 0.01331 | -0.08 | 109.748
11 | 1.493 | 0.01394 | -0.081 | 107.15
11.5 | 1.522 | 0.01461 | -0.082 | 104.19
12 | 1.545 | 0.01538 | -0.082 | 100.472
12.5 | 1.562 | 0.01612 | -0.083 | 96.886
13 | 1.573 | 0.01697 | -0.084 | 92.734
13.5 | 1.579 | 0.01789 | -0.084 | 88.269
14 | 1.58 | 0.0189 | -0.085 | 83.593
14.5 | 1.576 | 0.02006 | -0.086 | 78.556
15 | 1.567 | 0.02121 | -0.086 | 73.912
15.5 | 1.554 | 0.02257 | -0.087 | 68.865
16 | 1.537 | 0.024 | -0.087 | 64.026
16.5 | 1.514 | 0.02598 | -0.088 | 58.277
17 | 1.484 | 0.02829 | -0.088 | 52.451
17.5 | 1.449 | 0.0303 | -0.088 | 47.818
18 | 1.407 | 0.03402 | -0.088 | 41.369
18.5 | 1.366 | 0.03716 | -0.088 | 36.766
19 | 1.324 | 0.04031 | -0.089 | 32.839

## 140. Re 18M Mach 0.10 (2)
BIGFOIL.COM POLAR EXPORT
NACA64A318
NACA64A318 |  |  |  | Cl Max: | 1.7372 | at alpha= | 19.5 | deg
XFOIL ncrit=9 |  |  |  | L/D Max: | 115.618 | at alpha= | 7.5 | deg
Re: | 18000000 |  |  | Cd Min: | 0.05064 | at alpha= | 20 | deg
Mach: | 0.1 |  |  | Cl=0 at alpha= | -2.1921 | deg
|  |  |  | @ Cl=0.1, Cd= | 0.0045299
|  |  |  | @ Cl=0.4, Cd= | 0.0043148
|  |  |  | @ Cl=0.6, Cd= | 0.0056203
alpha (deg) | Cl | Cd | Cm | Cl/Cd
-20 | -1.5458 | 0.03123 | -0.0831 | -49.4973
-19.5 | -1.536 | 0.0279 | -0.0823 | -55.0538
-18.5 | -1.4822 | 0.02281 | -0.0837 | -64.9803
-18 | -1.4565 | 0.02105 | -0.0821 | -69.1924
-17.5 | -1.4345 | 0.01904 | -0.0806 | -75.3414
-17 | -1.405 | 0.01748 | -0.0794 | -80.3776
-16.5 | -1.3736 | 0.01612 | -0.0782 | -85.2109
-16 | -1.3414 | 0.01484 | -0.0768 | -90.3908
-15.5 | -1.309 | 0.01372 | -0.0751 | -95.4082
-15 | -1.2726 | 0.01289 | -0.0734 | -98.7277
-14.5 | -1.2362 | 0.01213 | -0.0714 | -101.9126
-14 | -1.1993 | 0.01147 | -0.0692 | -104.5597
-13.5 | -1.1608 | 0.01089 | -0.067 | -106.5932
-13 | -1.1174 | 0.01048 | -0.0653 | -106.6221
-12.5 | -1.0724 | 0.01008 | -0.0638 | -106.3889
-11.5 | -0.9846 | 0.00942 | -0.0599 | -104.5223
-11 | -0.9401 | 0.009 | -0.0581 | -104.4556
-10.5 | -0.8898 | 0.00863 | -0.0574 | -103.1054
-10 | -0.8393 | 0.00826 | -0.0567 | -101.6102
-9.5 | -0.7868 | 0.00798 | -0.0563 | -98.5965
-9 | -0.7338 | 0.00772 | -0.056 | -95.0518
-8.5 | -0.6819 | 0.00742 | -0.0555 | -91.9003
-8 | -0.6276 | 0.00721 | -0.0555 | -87.0458
-7.5 | -0.5741 | 0.00697 | -0.0552 | -82.3673
-7 | -0.5198 | 0.00675 | -0.0551 | -77.0074
-6.5 | -0.4646 | 0.00657 | -0.0552 | -70.7154
-6 | -0.4102 | 0.00635 | -0.0551 | -64.5984
-5.5 | -0.3552 | 0.00616 | -0.0551 | -57.6623
-5 | -0.2991 | 0.00598 | -0.0554 | -50.0167
-4.5 | -0.2429 | 0.00582 | -0.0556 | -41.7354
-4 | -0.1835 | 0.00568 | -0.0566 | -32.3063
-3.5 | -0.1275 | 0.00553 | -0.0568 | -23.0561
-3 | -0.0773 | 0.00531 | -0.0557 | -14.5574
-2.5 | -0.0298 | 0.00506 | -0.054 | -5.8893
-2 | 0.0186 | 0.0049 | -0.0525 | 3.7959
-1.5 | 0.0633 | 0.00471 | -0.0502 | 13.4395
-1 | 0.1061 | 0.0045 | -0.0474 | 23.5778
-0.5 | 0.1549 | 0.00441 | -0.046 | 35.1247
0 | 0.2091 | 0.00414 | -0.0459 | 50.5072
0.5 | 0.2675 | 0.00415 | -0.0466 | 64.4578
1 | 0.3255 | 0.00424 | -0.0473 | 76.7689
1.5 | 0.3893 | 0.0043 | -0.0493 | 90.5349
2 | 0.4544 | 0.00439 | -0.0516 | 103.508
2.5 | 0.5269 | 0.00492 | -0.056 | 107.0935
3 | 0.5795 | 0.00551 | -0.0558 | 105.1724
3.5 | 0.6334 | 0.0058 | -0.0557 | 109.2069
4 | 0.6805 | 0.00616 | -0.0542 | 110.4708
4.5 | 0.73 | 0.00648 | -0.0532 | 112.6543
5 | 0.7766 | 0.00688 | -0.0516 | 112.8779
5.5 | 0.8179 | 0.00749 | -0.049 | 109.1989
6 | 0.8697 | 0.00771 | -0.0485 | 112.8016
6.5 | 0.9194 | 0.008 | -0.0477 | 114.925
7 | 0.9656 | 0.00836 | -0.0461 | 115.5024
7.5 | 1.0105 | 0.00874 | -0.0444 | 115.6178
8 | 1.0533 | 0.00918 | -0.0424 | 114.7386
8.5 | 1.0968 | 0.0096 | -0.0405 | 114.25
9 | 1.1379 | 0.01011 | -0.0384 | 112.5519
9.5 | 1.1789 | 0.01065 | -0.0364 | 110.6948
10 | 1.2211 | 0.01114 | -0.0346 | 109.614
10.5 | 1.2564 | 0.01193 | -0.0319 | 105.3143
11 | 1.295 | 0.01262 | -0.0299 | 102.6149
11.5 | 1.333 | 0.01337 | -0.0278 | 99.7008
12 | 1.3655 | 0.01439 | -0.0251 | 94.8923
12.5 | 1.402 | 0.0153 | -0.0232 | 91.634
13 | 1.4344 | 0.01642 | -0.0209 | 87.3569
13.5 | 1.4688 | 0.01752 | -0.019 | 83.8356
14 | 1.4949 | 0.01911 | -0.0164 | 78.2261
15.5 | 1.5864 | 0.02374 | -0.0116 | 66.8239
16 | 1.6118 | 0.02571 | -0.0097 | 62.6916
16.5 | 1.6328 | 0.02806 | -0.0077 | 58.1896
17 | 1.6571 | 0.03025 | -0.0061 | 54.7802
17.5 | 1.6702 | 0.03332 | -0.004 | 50.1261
18 | 1.6899 | 0.03603 | -0.0026 | 46.9026
18.5 | 1.7078 | 0.03892 | -0.0013 | 43.8798
19 | 1.7235 | 0.0421 | -0.0001 | 40.9382
19.5 | 1.7372 | 0.04555 | 0.0009 | 38.1383
20 | 1.7337 | 0.05064 | 0.0021 | 34.2358

## 141. Re 18M Mach 0.25 (1)
BIGFOIL.COM POLAR EXPORT
NACA64A318
NACA64A318 |  |  |  | Cl Max: | 1.524 | at alpha= | 12 | deg
JavaFoil+Calcfoil stall+Eppler ext transition |  |  |  | L/D Max: | 119.85 | at alpha= | 7 | deg
Re: | 18000000 |  |  | Cd Min: | 0.00526 | at alpha= | 0 | deg
Mach: | 0.25 |  |  | Cl=0 at alpha= | -2.4531 | deg
|  |  |  | @ Cl=0.1, Cd= | 0.0056343
|  |  |  | @ Cl=0.4, Cd= | 0.0055312
|  |  |  | @ Cl=0.6, Cd= | 0.0062816
alpha (deg) | Cl | Cd | Cm | Cl/Cd
-19 | -0.644 | 0.16007 | -0.012 | -4.025
-18.5 | -0.701 | 0.14633 | -0.014 | -4.789
-18 | -0.77 | 0.11007 | -0.017 | -6.992
-17.5 | -0.84 | 0.08256 | -0.02 | -10.176
-17 | -0.913 | 0.05789 | -0.023 | -15.769
-16.5 | -0.958 | 0.04581 | -0.025 | -20.902
-16 | -0.993 | 0.03735 | -0.026 | -26.589
-15.5 | -1.026 | 0.02916 | -0.028 | -35.179
-15 | -1.045 | 0.02538 | -0.029 | -41.151
-14.5 | -1.058 | 0.02176 | -0.03 | -48.624
-14 | -1.065 | 0.01884 | -0.031 | -56.519
-13.5 | -1.063 | 0.01696 | -0.033 | -62.695
-13 | -1.06 | 0.01477 | -0.034 | -71.781
-12.5 | -1.049 | 0.01326 | -0.035 | -79.112
-12 | -1.028 | 0.01241 | -0.036 | -82.848
-11.5 | -1.001 | 0.01173 | -0.038 | -85.385
-11 | -0.969 | 0.011 | -0.039 | -88.143
-10.5 | -0.931 | 0.01053 | -0.04 | -88.452
-10 | -0.895 | 0.00973 | -0.041 | -91.95
-9.5 | -0.847 | 0.00938 | -0.042 | -90.317
-9 | -0.796 | 0.00895 | -0.044 | -88.917
-8.5 | -0.743 | 0.00861 | -0.045 | -86.262
-8 | -0.687 | 0.00835 | -0.046 | -82.307
-7.5 | -0.63 | 0.00804 | -0.047 | -78.364
-7 | -0.572 | 0.00781 | -0.048 | -73.209
-6.5 | -0.512 | 0.00751 | -0.049 | -68.136
-6 | -0.451 | 0.00729 | -0.05 | -61.808
-5.5 | -0.389 | 0.00709 | -0.051 | -54.838
-5 | -0.326 | 0.00689 | -0.052 | -47.338
-4.5 | -0.263 | 0.00673 | -0.053 | -39.051
-4 | -0.199 | 0.00655 | -0.054 | -30.384
-3.5 | -0.135 | 0.00637 | -0.055 | -21.18
-3 | -0.071 | 0.00608 | -0.056 | -11.634
-2.5 | -0.006 | 0.00591 | -0.057 | -1.079
-2 | 0.058 | 0.00577 | -0.059 | 10.08
-1.5 | 0.123 | 0.00556 | -0.06 | 22.068
-1 | 0.187 | 0.00548 | -0.061 | 34.198
-0.5 | 0.252 | 0.00535 | -0.062 | 47.053
0 | 0.316 | 0.00526 | -0.063 | 60.185
0.5 | 0.381 | 0.00546 | -0.064 | 69.786
1 | 0.445 | 0.0057 | -0.065 | 78.075
1.5 | 0.51 | 0.00597 | -0.066 | 85.406
2 | 0.574 | 0.00618 | -0.067 | 92.925
2.5 | 0.638 | 0.00643 | -0.068 | 99.226
3 | 0.703 | 0.00665 | -0.069 | 105.641
3.5 | 0.763 | 0.00699 | -0.07 | 109.28
4 | 0.826 | 0.00731 | -0.071 | 112.985
4.5 | 0.889 | 0.00787 | -0.072 | 112.909
5 | 0.951 | 0.00829 | -0.073 | 114.742
5.5 | 1.012 | 0.00869 | -0.074 | 116.441
6 | 1.071 | 0.00913 | -0.075 | 117.354
6.5 | 1.13 | 0.00961 | -0.076 | 117.508
7 | 1.184 | 0.00988 | -0.077 | 119.85
7.5 | 1.23 | 0.01062 | -0.078 | 115.814
8 | 1.277 | 0.01121 | -0.078 | 113.907
8.5 | 1.323 | 0.01176 | -0.079 | 112.52
9 | 1.365 | 0.01234 | -0.08 | 110.635
9.5 | 1.404 | 0.01301 | -0.081 | 107.937
10 | 1.439 | 0.01363 | -0.081 | 105.543
10.5 | 1.469 | 0.01432 | -0.082 | 102.563
11 | 1.494 | 0.01509 | -0.083 | 99.018
11.5 | 1.513 | 0.01588 | -0.084 | 95.303
12 | 1.524 | 0.01687 | -0.085 | 90.35
12.5 | 1.524 | 0.01785 | -0.085 | 85.419
13 | 1.516 | 0.01895 | -0.086 | 80.003
13.5 | 1.501 | 0.02012 | -0.086 | 74.601
14 | 1.477 | 0.02154 | -0.087 | 68.556
14.5 | 1.445 | 0.02311 | -0.087 | 62.52
15 | 1.405 | 0.02489 | -0.088 | 56.447
15.5 | 1.355 | 0.02733 | -0.088 | 49.579
16 | 1.295 | 0.03108 | -0.088 | 41.656
16.5 | 1.228 | 0.03554 | -0.088 | 34.547
17 | 1.15 | 0.04108 | -0.088 | 27.986

## 142. Re 18M Mach 0.25 (2)
BIGFOIL.COM POLAR EXPORT
NACA64A318
NACA64A318 |  |  |  | Cl Max: | 0.1531 | at alpha= | -0.5 | deg
XFOIL ncrit=9 |  |  |  | L/D Max: | 34.7166 | at alpha= | -0.5 | deg
Re: | 18000000 |  |  | Cd Min: | 0.04459 | at alpha= | -20 | deg
Mach: | 0.25 |  |  | Cl=0 at alpha= | -2.1008 | deg
|  |  |  | @ Cl=0.1, Cd= | 0.0045072
|  |  |  | @ Cl=0.4, Cd= | 0.00441
|  |  |  | @ Cl=0.6, Cd= | 0.00441
alpha (deg) | Cl | Cd | Cm | Cl/Cd
-20 | -1.5122 | 0.04459 | -0.0972 | -33.9134
-19.5 | -1.5094 | 0.03968 | -0.0974 | -38.0393
-19 | -1.5027 | 0.03521 | -0.0973 | -42.6782
-18 | -1.4509 | 0.02873 | -0.0977 | -50.5012
-17.5 | -1.4354 | 0.02551 | -0.0965 | -56.2681
-17 | -1.4162 | 0.02278 | -0.0947 | -62.1686
-16.5 | -1.3877 | 0.02067 | -0.0932 | -67.1359
-16 | -1.3584 | 0.01868 | -0.0914 | -72.7195
-15.5 | -1.3238 | 0.01706 | -0.0898 | -77.5967
-15 | -1.2899 | 0.01548 | -0.0879 | -83.3269
-14.5 | -1.2527 | 0.0142 | -0.086 | -88.2183
-14 | -1.2143 | 0.01315 | -0.0839 | -92.3422
-13.5 | -1.1793 | 0.01209 | -0.081 | -97.5434
-13 | -1.1387 | 0.01137 | -0.0783 | -100.1495
-12.5 | -1.0959 | 0.01078 | -0.0756 | -101.6605
-11.5 | -1.0013 | 0.0099 | -0.0712 | -101.1414
-11 | -0.9541 | 0.00947 | -0.069 | -100.7497
-10.5 | -0.9094 | 0.00911 | -0.0661 | -99.8244
-10 | -0.8628 | 0.00868 | -0.0636 | -99.4009
-9.5 | -0.8097 | 0.00831 | -0.0625 | -97.4368
-9 | -0.7547 | 0.008 | -0.0617 | -94.3375
-8.5 | -0.7006 | 0.00767 | -0.0607 | -91.3429
-8 | -0.6455 | 0.0074 | -0.0601 | -87.2297
-7.5 | -0.5895 | 0.00717 | -0.0596 | -82.2176
-7 | -0.5339 | 0.00692 | -0.059 | -77.1532
-6.5 | -0.4773 | 0.00671 | -0.0587 | -71.1326
-6 | -0.4212 | 0.00648 | -0.0583 | -65
-5.5 | -0.3651 | 0.00627 | -0.058 | -58.2297
-5 | -0.3073 | 0.0061 | -0.058 | -50.377
-4.5 | -0.2509 | 0.00592 | -0.0577 | -42.3818
-4 | -0.1931 | 0.00574 | -0.0578 | -33.6411
-3.5 | -0.1372 | 0.00559 | -0.0575 | -24.5438
-3 | -0.0839 | 0.00538 | -0.0566 | -15.5948
-2 | 0.0094 | 0.00493 | -0.0519 | 1.9067
-1.5 | 0.0555 | 0.00472 | -0.0495 | 11.7585
-1 | 0.1015 | 0.0045 | -0.047 | 22.5556
-0.5 | 0.1531 | 0.00441 | -0.0458 | 34.7166

## 143. Re 18M Mach 0.50 (1)
BIGFOIL.COM POLAR EXPORT
NACA64A318
NACA64A318 |  |  |  | Cl Max: | 1.363 | at alpha= | 8.5 | deg
JavaFoil+Calcfoil stall+Eppler ext transition |  |  |  | L/D Max: | 110.618 | at alpha= | 4 | deg
Re: | 18000000 |  |  | Cd Min: | 0.00545 | at alpha= | 0 | deg
Mach: | 0.5 |  |  | Cl=0 at alpha= | -2.4514 | deg
|  |  |  | @ Cl=0.1, Cd= | 0.0058939
|  |  |  | @ Cl=0.4, Cd= | 0.0055778
|  |  |  | @ Cl=0.6, Cd= | 0.0064658
alpha (deg) | Cl | Cd | Cm | Cl/Cd
-20 | -1.002 | 0.19448 | -0.014 | -5.154
-19.5 | -0.977 | 0.17844 | -0.015 | -5.473
-19 | -0.948 | 0.16843 | -0.016 | -5.63
-18.5 | -0.919 | 0.16512 | -0.016 | -5.566
-18 | -0.89 | 0.16032 | -0.017 | -5.55
-17.5 | -0.861 | 0.15353 | -0.017 | -5.608
-17 | -0.835 | 0.14213 | -0.018 | -5.873
-16.5 | -0.805 | 0.13494 | -0.018 | -5.967
-16 | -0.776 | 0.12668 | -0.019 | -6.128
-15.5 | -0.747 | 0.11963 | -0.019 | -6.245
-15 | -0.719 | 0.11094 | -0.02 | -6.484
-14.5 | -0.697 | 0.0974 | -0.022 | -7.153
-14 | -0.67 | 0.08953 | -0.023 | -7.478
-13.5 | -0.673 | 0.05921 | -0.03 | -11.365
-13 | -0.605 | 0.09395 | -0.021 | -6.437
-12.5 | -0.583 | 0.07914 | -0.025 | -7.36
-12 | -0.621 | 0.02985 | -0.037 | -20.801
-11.5 | -0.605 | 0.02129 | -0.04 | -28.423
-11 | -0.495 | 0.06877 | -0.026 | -7.205
-10.5 | -0.537 | 0.02095 | -0.042 | -25.632
-10 | -0.515 | 0.01556 | -0.044 | -33.107
-9.5 | -0.767 | 0.01328 | -0.046 | -57.745
-9 | -0.781 | 0.01191 | -0.048 | -65.599
-8.5 | -0.761 | 0.01101 | -0.049 | -69.119
-8 | -0.723 | 0.01032 | -0.05 | -70.062
-7.5 | -0.681 | 0.00946 | -0.052 | -72.029
-7 | -0.624 | 0.00893 | -0.053 | -69.932
-6.5 | -0.563 | 0.00849 | -0.055 | -66.306
-6 | -0.498 | 0.00807 | -0.056 | -61.765
-5.5 | -0.431 | 0.00776 | -0.057 | -55.586
-5 | -0.363 | 0.00745 | -0.058 | -48.708
-4.5 | -0.293 | 0.00721 | -0.059 | -40.6
-4 | -0.222 | 0.00697 | -0.061 | -31.887
-3.5 | -0.151 | 0.00676 | -0.062 | -22.311
-3 | -0.079 | 0.00655 | -0.063 | -12.071
-2.5 | -0.007 | 0.0062 | -0.064 | -1.149
-2 | 0.065 | 0.00603 | -0.065 | 10.788
-1.5 | 0.137 | 0.00575 | -0.067 | 23.859
-1 | 0.209 | 0.00572 | -0.068 | 36.576
-0.5 | 0.281 | 0.00559 | -0.069 | 50.396
0 | 0.354 | 0.00545 | -0.07 | 64.911
0.5 | 0.426 | 0.00565 | -0.071 | 75.396
1 | 0.498 | 0.00598 | -0.073 | 83.252
1.5 | 0.57 | 0.00632 | -0.074 | 90.128
2 | 0.642 | 0.00667 | -0.075 | 96.237
2.5 | 0.714 | 0.007 | -0.076 | 101.96
3 | 0.786 | 0.00762 | -0.077 | 103.057
3.5 | 0.852 | 0.00807 | -0.078 | 105.585
4 | 0.922 | 0.00833 | -0.079 | 110.618
4.5 | 0.991 | 0.00926 | -0.081 | 107.007
5 | 1.049 | 0.00983 | -0.081 | 106.71
5.5 | 1.112 | 0.01043 | -0.082 | 106.663
6 | 1.172 | 0.01111 | -0.083 | 105.473
6.5 | 1.229 | 0.01183 | -0.084 | 103.912
7 | 1.279 | 0.01265 | -0.085 | 101.115
7.5 | 1.321 | 0.01353 | -0.086 | 97.618
8 | 1.351 | 0.01454 | -0.087 | 92.93
8.5 | 1.363 | 0.0157 | -0.088 | 86.82
9 | 1.344 | 0.01719 | -0.088 | 78.197
9.5 | 1.254 | 0.01889 | -0.089 | 66.349
10 | 0.853 | 0.02109 | -0.09 | 40.435
10.5 | 0.862 | 0.02854 | -0.088 | 30.22
11 | 0.913 | 0.02461 | -0.091 | 37.111
11.5 | 0.921 | 0.03275 | -0.089 | 28.118
12 | 0.972 | 0.02787 | -0.092 | 34.897
12.5 | 0.988 | 0.03432 | -0.091 | 28.799
13 | 1.024 | 0.03344 | -0.092 | 30.624
13.5 | 1.047 | 0.03819 | -0.092 | 27.4

## 144. Re 18M Mach 0.50 (2)
BIGFOIL.COM POLAR EXPORT
NACA64A318
NACA64A318 |  |  |  | Cl Max: | 1.4607 | at alpha= | 13 | deg
XFOIL ncrit=9 |  |  |  | L/D Max: | 127.137 | at alpha= | 2.5 | deg
Re: | 18000000 |  |  | Cd Min: | 0.05207 | at alpha= | 14 | deg
Mach: | 0.5 |  |  | Cl=0 at alpha= | -99 | deg
|  |  |  | @ Cl=0.1, Cd= | 0.00425
|  |  |  | @ Cl=0.4, Cd= | 0.0043672
|  |  |  | @ Cl=0.6, Cd= | 0.0047358
alpha (deg) | Cl | Cd | Cm | Cl/Cd
0 | 0.2258 | 0.00425 | -0.0487 | 53.1294
0.5 | 0.296 | 0.0043 | -0.0496 | 68.8372
1 | 0.3697 | 0.00434 | -0.0513 | 85.1843
1.5 | 0.4476 | 0.00441 | -0.0539 | 101.4966
2 | 0.5354 | 0.0045 | -0.0586 | 118.9778
2.5 | 0.6039 | 0.00475 | -0.0591 | 127.1368
3 | 0.6505 | 0.00548 | -0.0553 | 118.7044
3.5 | 0.7017 | 0.00603 | -0.0523 | 116.3682
4 | 0.7472 | 0.00664 | -0.0481 | 112.5301
4.5 | 0.7973 | 0.00717 | -0.0449 | 111.1994
5 | 0.8398 | 0.0079 | -0.0403 | 106.3038
5.5 | 0.8696 | 0.00905 | -0.0339 | 96.0884
6 | 0.9254 | 0.00956 | -0.0316 | 96.7992
6.5 | 0.9737 | 0.01036 | -0.0283 | 93.9865
7 | 1.0185 | 0.01135 | -0.0245 | 89.7357
7.5 | 1.0598 | 0.01259 | -0.0204 | 84.1779
8 | 1.1031 | 0.01386 | -0.0166 | 79.5887
8.5 | 1.1483 | 0.01519 | -0.0132 | 75.5958
9 | 1.1873 | 0.01691 | -0.0092 | 70.2129
9.5 | 1.2261 | 0.01882 | -0.0054 | 65.1488
10 | 1.2696 | 0.02062 | -0.0021 | 61.5713
10.5 | 1.3043 | 0.02303 | 0.0018 | 56.6348
11 | 1.345 | 0.02525 | 0.0052 | 53.2673
11.5 | 1.3826 | 0.02777 | 0.0088 | 49.7875
12 | 1.414 | 0.03082 | 0.0126 | 45.8793
12.5 | 1.4445 | 0.03405 | 0.0164 | 42.4229
13 | 1.4607 | 0.03837 | 0.0204 | 38.0688
13.5 | 1.4604 | 0.04396 | 0.0244 | 33.2211
14 | 1.4288 | 0.05207 | 0.0276 | 27.44

## 145. Re 20M Mach 0.00 (1)
BIGFOIL.COM POLAR EXPORT
NACA64A318
NACA64A318 |  |  |  | Cl Max: | 1.594 | at alpha= | 14 | deg
JavaFoil+Calcfoil stall+Eppler ext transition |  |  |  | L/D Max: | 124.42 | at alpha= | 8 | deg
Re: | 20000000 |  |  | Cd Min: | 0.00534 | at alpha= | -0.5 | deg
Mach: | 0 |  |  | Cl=0 at alpha= | -2.4516 | deg
|  |  |  | @ Cl=0.1, Cd= | 0.0055973
|  |  |  | @ Cl=0.4, Cd= | 0.0057
|  |  |  | @ Cl=0.6, Cd= | 0.0060616
alpha (deg) | Cl | Cd | Cm | Cl/Cd
-20 | -1.047 | 0.06216 | -0.018 | -16.849
-19.5 | -1.08 | 0.05162 | -0.019 | -20.915
-19 | -1.105 | 0.04559 | -0.02 | -24.232
-18.5 | -1.127 | 0.04067 | -0.021 | -27.699
-18 | -1.149 | 0.03493 | -0.022 | -32.888
-17.5 | -1.166 | 0.0309 | -0.023 | -37.728
-17 | -1.179 | 0.02729 | -0.024 | -43.2
-16.5 | -1.181 | 0.02465 | -0.025 | -47.919
-16 | -1.18 | 0.02237 | -0.026 | -52.732
-15.5 | -1.177 | 0.01946 | -0.028 | -60.511
-15 | -1.169 | 0.01747 | -0.029 | -66.922
-14.5 | -1.161 | 0.01532 | -0.03 | -75.817
-14 | -1.149 | 0.0138 | -0.031 | -83.25
-13.5 | -1.129 | 0.01303 | -0.032 | -86.603
-13 | -1.104 | 0.01217 | -0.033 | -90.706
-12.5 | -1.075 | 0.01157 | -0.034 | -92.967
-12 | -1.043 | 0.01103 | -0.036 | -94.546
-11.5 | -1.009 | 0.00953 | -0.037 | -105.852
-11 | -0.975 | 0.00971 | -0.038 | -100.426
-10.5 | -0.93 | 0.0094 | -0.039 | -98.858
-10 | -0.881 | 0.0091 | -0.04 | -96.891
-9.5 | -0.831 | 0.00872 | -0.041 | -95.296
-9 | -0.779 | 0.00843 | -0.042 | -92.374
-8.5 | -0.725 | 0.00819 | -0.043 | -88.539
-8 | -0.67 | 0.00795 | -0.044 | -84.268
-7.5 | -0.613 | 0.00768 | -0.045 | -79.898
-7 | -0.555 | 0.00745 | -0.046 | -74.578
-6.5 | -0.497 | 0.00724 | -0.047 | -68.645
-6 | -0.437 | 0.00704 | -0.048 | -62.105
-5.5 | -0.377 | 0.00687 | -0.049 | -54.819
-5 | -0.316 | 0.0067 | -0.05 | -47.136
-4.5 | -0.255 | 0.00652 | -0.051 | -39.06
-4 | -0.193 | 0.00637 | -0.053 | -30.277
-3.5 | -0.131 | 0.0062 | -0.054 | -21.097
-3 | -0.069 | 0.00605 | -0.055 | -11.318
-2.5 | -0.006 | 0.00581 | -0.056 | -1.064
-2 | 0.056 | 0.00573 | -0.057 | 9.823
-1.5 | 0.119 | 0.00554 | -0.058 | 21.432
-1 | 0.181 | 0.00545 | -0.059 | 33.271
-0.5 | 0.244 | 0.00534 | -0.06 | 45.622
0 | 0.306 | 0.00562 | -0.061 | 54.536
0.5 | 0.369 | 0.0057 | -0.062 | 64.725
1 | 0.431 | 0.0057 | -0.063 | 75.682
1.5 | 0.493 | 0.00594 | -0.064 | 83.14
2 | 0.556 | 0.00587 | -0.065 | 94.62
2.5 | 0.618 | 0.00614 | -0.066 | 100.659
3 | 0.68 | 0.00655 | -0.067 | 103.908
3.5 | 0.739 | 0.00678 | -0.068 | 109.097
4 | 0.801 | 0.00708 | -0.069 | 113.018
4.5 | 0.861 | 0.00756 | -0.07 | 113.953
5 | 0.922 | 0.00791 | -0.071 | 116.458
5.5 | 0.981 | 0.00822 | -0.072 | 119.284
6 | 1.039 | 0.0086 | -0.073 | 120.851
6.5 | 1.096 | 0.00901 | -0.074 | 121.661
7 | 1.152 | 0.00945 | -0.075 | 121.877
7.5 | 1.205 | 0.00992 | -0.076 | 121.511
8 | 1.255 | 0.01009 | -0.076 | 124.42
8.5 | 1.298 | 0.01083 | -0.077 | 119.895
9 | 1.341 | 0.01131 | -0.078 | 118.594
9.5 | 1.383 | 0.01199 | -0.078 | 115.315
10 | 1.423 | 0.01251 | -0.079 | 113.728
10.5 | 1.46 | 0.01291 | -0.08 | 113.046
11 | 1.493 | 0.01351 | -0.081 | 110.474
11.5 | 1.523 | 0.01417 | -0.081 | 107.432
12 | 1.547 | 0.01487 | -0.082 | 104.062
12.5 | 1.566 | 0.01556 | -0.083 | 100.661
13 | 1.58 | 0.01635 | -0.084 | 96.657
13.5 | 1.59 | 0.01716 | -0.084 | 92.631
14 | 1.594 | 0.0181 | -0.085 | 88.061
14.5 | 1.592 | 0.01919 | -0.085 | 82.97
15 | 1.588 | 0.02027 | -0.086 | 78.339
15.5 | 1.579 | 0.02134 | -0.087 | 73.994
16 | 1.565 | 0.02281 | -0.087 | 68.631
16.5 | 1.547 | 0.02458 | -0.087 | 62.957
17 | 1.523 | 0.02651 | -0.088 | 57.467
17.5 | 1.493 | 0.0287 | -0.088 | 52.03
18 | 1.458 | 0.03155 | -0.088 | 46.222
18.5 | 1.422 | 0.03426 | -0.088 | 41.515
19 | 1.385 | 0.03701 | -0.089 | 37.432

## 146. Re 20M Mach 0.00 (2)
BIGFOIL.COM POLAR EXPORT
NACA64A318
NACA64A318 |  |  |  | Cl Max: | 1.7509 | at alpha= | 19.5 | deg
XFOIL ncrit=9 |  |  |  | L/D Max: | 118.016 | at alpha= | 7.5 | deg
Re: | 20000000 |  |  | Cd Min: | 0.04707 | at alpha= | 20 | deg
Mach: | 0 |  |  | Cl=0 at alpha= | -2.214 | deg
|  |  |  | @ Cl=0.1, Cd= | 0.004589
|  |  |  | @ Cl=0.4, Cd= | 0.0043294
|  |  |  | @ Cl=0.6, Cd= | 0.0056687
alpha (deg) | Cl | Cd | Cm | Cl/Cd
-20 | -1.5588 | 0.02833 | -0.0801 | -55.0229
-19 | -1.5242 | 0.02283 | -0.0792 | -66.763
-18.5 | -1.4947 | 0.02085 | -0.0794 | -71.6882
-18 | -1.4653 | 0.01936 | -0.0784 | -75.687
-17.5 | -1.4412 | 0.01756 | -0.077 | -82.0729
-17 | -1.4111 | 0.01618 | -0.0759 | -87.2126
-16.5 | -1.3789 | 0.01498 | -0.0747 | -92.0494
-16 | -1.3463 | 0.01391 | -0.0732 | -96.7865
-15.5 | -1.3129 | 0.01297 | -0.0714 | -101.2259
-15 | -1.2763 | 0.01226 | -0.0697 | -104.1028
-14.5 | -1.2389 | 0.01164 | -0.0678 | -106.4347
-14 | -1.2011 | 0.01107 | -0.0657 | -108.5005
-13.5 | -1.1623 | 0.01054 | -0.0636 | -110.2751
-13 | -1.1174 | 0.01017 | -0.0623 | -109.8722
-12.5 | -1.0734 | 0.00979 | -0.0608 | -109.6425
-11.5 | -0.9868 | 0.00917 | -0.057 | -107.6118
-11 | -0.9384 | 0.00877 | -0.0561 | -107.0011
-10.5 | -0.8882 | 0.00841 | -0.0555 | -105.6124
-10 | -0.8375 | 0.00807 | -0.055 | -103.7794
-9.5 | -0.7856 | 0.00779 | -0.0547 | -100.8472
-9 | -0.7326 | 0.00756 | -0.0546 | -96.9048
-8.5 | -0.6805 | 0.00728 | -0.0542 | -93.4753
-8 | -0.6266 | 0.00707 | -0.0542 | -88.628
-7.5 | -0.5734 | 0.00683 | -0.0541 | -83.9531
-7 | -0.5187 | 0.00665 | -0.0542 | -78
-6.5 | -0.4643 | 0.00645 | -0.0542 | -71.9845
-6 | -0.4096 | 0.00626 | -0.0543 | -65.4313
-5.5 | -0.355 | 0.00607 | -0.0543 | -58.4843
-5 | -0.2986 | 0.00591 | -0.0547 | -50.5245
-4.5 | -0.2428 | 0.00575 | -0.055 | -42.2261
-4 | -0.1827 | 0.00559 | -0.0562 | -32.6834
-3.5 | -0.1267 | 0.00546 | -0.0565 | -23.2051
-3 | -0.0752 | 0.00529 | -0.0558 | -14.2155
-2.5 | -0.0282 | 0.00502 | -0.0541 | -5.6175
-2 | 0.0211 | 0.00488 | -0.0528 | 4.3238
-1.5 | 0.0679 | 0.00472 | -0.051 | 14.3856
-1 | 0.112 | 0.00454 | -0.0486 | 24.6696
-0.5 | 0.1585 | 0.00444 | -0.0467 | 35.6982
0 | 0.2079 | 0.0042 | -0.0457 | 49.5
0.5 | 0.2672 | 0.00416 | -0.0467 | 64.2308
1 | 0.324 | 0.00423 | -0.0472 | 76.5957
1.5 | 0.3888 | 0.00431 | -0.0495 | 90.2088
2 | 0.4522 | 0.00442 | -0.0515 | 102.3077
2.5 | 0.5222 | 0.00503 | -0.0554 | 103.8171
3 | 0.5779 | 0.00556 | -0.0561 | 103.9388
3.5 | 0.6328 | 0.00583 | -0.0563 | 108.542
4 | 0.6809 | 0.00615 | -0.055 | 110.7154
4.5 | 0.7289 | 0.00647 | -0.0537 | 112.6584
5 | 0.7768 | 0.0068 | -0.0524 | 114.2353
5.5 | 0.8179 | 0.00738 | -0.0499 | 110.8266
6 | 0.8699 | 0.00759 | -0.0495 | 114.6113
6.5 | 0.918 | 0.00791 | -0.0485 | 116.0556
7 | 0.9661 | 0.00823 | -0.0474 | 117.3876
7.5 | 1.0114 | 0.00857 | -0.0458 | 118.0163
8 | 1.0541 | 0.00899 | -0.0439 | 117.2525
8.5 | 1.0991 | 0.00935 | -0.0424 | 117.5508
9 | 1.1389 | 0.00988 | -0.0401 | 115.2733
9.5 | 1.1808 | 0.01035 | -0.0383 | 114.087
10 | 1.2241 | 0.01078 | -0.0368 | 113.5529
10.5 | 1.2596 | 0.01151 | -0.0341 | 109.4353
11.5 | 1.3362 | 0.01284 | -0.0301 | 104.0654
12 | 1.3697 | 0.01375 | -0.0276 | 99.6145
12.5 | 1.4063 | 0.01458 | -0.0257 | 96.454
13 | 1.4384 | 0.01565 | -0.0234 | 91.9105
14 | 1.5005 | 0.01807 | -0.0191 | 83.0382
14.5 | 1.5314 | 0.01936 | -0.0172 | 79.1012
15 | 1.5604 | 0.02052 | -0.0151 | 76.0429
15.5 | 1.5926 | 0.02223 | -0.0141 | 71.6419
16 | 1.6189 | 0.02402 | -0.0123 | 67.398
16.5 | 1.6401 | 0.02622 | -0.0102 | 62.5515
17 | 1.6657 | 0.02821 | -0.0087 | 59.0464
17.5 | 1.6799 | 0.03103 | -0.0066 | 54.1379
18 | 1.7003 | 0.03355 | -0.0052 | 50.6796
18.5 | 1.7193 | 0.03623 | -0.0039 | 47.4551
19 | 1.7359 | 0.03915 | -0.0027 | 44.3397
19.5 | 1.7509 | 0.04231 | -0.0016 | 41.3827
20 | 1.7491 | 0.04707 | -0.0002 | 37.1595

## 147. Re 20M Mach 0.10 (1)
BIGFOIL.COM POLAR EXPORT
NACA64A318
NACA64A318 |  |  |  | Cl Max: | 1.581 | at alpha= | 13.5 | deg
JavaFoil+Calcfoil stall+Eppler ext transition |  |  |  | L/D Max: | 123.572 | at alpha= | 8 | deg
Re: | 20000000 |  |  | Cd Min: | 0.00537 | at alpha= | -0.5 | deg
Mach: | 0.1 |  |  | Cl=0 at alpha= | -2.4524 | deg
|  |  |  | @ Cl=0.1, Cd= | 0.0055982
|  |  |  | @ Cl=0.4, Cd= | 0.005694
|  |  |  | @ Cl=0.6, Cd= | 0.0060885
alpha (deg) | Cl | Cd | Cm | Cl/Cd
-20 | -0.924 | 0.13595 | -0.014 | -6.794
-19.5 | -1.029 | 0.05759 | -0.019 | -17.876
-19 | -1.058 | 0.05092 | -0.02 | -20.785
-18.5 | -1.086 | 0.04445 | -0.021 | -24.439
-18 | -1.111 | 0.03896 | -0.022 | -28.524
-17.5 | -1.136 | 0.03292 | -0.023 | -34.496
-17 | -1.152 | 0.02936 | -0.024 | -39.24
-16.5 | -1.16 | 0.0259 | -0.025 | -44.779
-16 | -1.161 | 0.02329 | -0.027 | -49.855
-15.5 | -1.162 | 0.02019 | -0.028 | -57.563
-15 | -1.157 | 0.01804 | -0.029 | -64.102
-14.5 | -1.147 | 0.01649 | -0.03 | -69.548
-14 | -1.141 | 0.01424 | -0.031 | -80.101
-13.5 | -1.123 | 0.01331 | -0.032 | -84.37
-13 | -1.1 | 0.01254 | -0.034 | -87.752
-12.5 | -1.073 | 0.01174 | -0.035 | -91.4
-12 | -1.042 | 0.01118 | -0.036 | -93.156
-11.5 | -1.008 | 0.01066 | -0.037 | -94.54
-11 | -0.977 | 0.00986 | -0.038 | -99.077
-10.5 | -0.932 | 0.0095 | -0.039 | -98.035
-10 | -0.884 | 0.0092 | -0.04 | -96.065
-9.5 | -0.834 | 0.00881 | -0.041 | -94.578
-9 | -0.782 | 0.0085 | -0.042 | -91.942
-8.5 | -0.728 | 0.00825 | -0.043 | -88.263
-8 | -0.673 | 0.00796 | -0.044 | -84.472
-7.5 | -0.616 | 0.00773 | -0.045 | -79.666
-7 | -0.558 | 0.0075 | -0.047 | -74.408
-6.5 | -0.499 | 0.00728 | -0.048 | -68.508
-6 | -0.439 | 0.00708 | -0.049 | -62.004
-5.5 | -0.379 | 0.00688 | -0.05 | -55.04
-5 | -0.318 | 0.00671 | -0.051 | -47.339
-4.5 | -0.256 | 0.00656 | -0.052 | -39.025
-4 | -0.194 | 0.00637 | -0.053 | -30.421
-3.5 | -0.131 | 0.00624 | -0.054 | -21.071
-3 | -0.069 | 0.00609 | -0.055 | -11.31
-2.5 | -0.006 | 0.00581 | -0.056 | -1.069
-2 | 0.057 | 0.00573 | -0.057 | 9.877
-1.5 | 0.119 | 0.00554 | -0.058 | 21.544
-1 | 0.182 | 0.00545 | -0.059 | 33.428
-0.5 | 0.245 | 0.00537 | -0.06 | 45.595
0 | 0.308 | 0.00561 | -0.061 | 54.837
0.5 | 0.371 | 0.00568 | -0.062 | 65.279
1 | 0.433 | 0.00571 | -0.063 | 75.862
1.5 | 0.496 | 0.00594 | -0.064 | 83.517
2 | 0.559 | 0.00591 | -0.065 | 94.542
2.5 | 0.621 | 0.00618 | -0.066 | 100.593
3 | 0.684 | 0.00656 | -0.067 | 104.253
3.5 | 0.743 | 0.00679 | -0.068 | 109.47
4 | 0.805 | 0.0071 | -0.069 | 113.247
4.5 | 0.866 | 0.00759 | -0.07 | 113.995
5 | 0.926 | 0.00793 | -0.071 | 116.714
5.5 | 0.986 | 0.00832 | -0.072 | 118.505
6 | 1.044 | 0.0087 | -0.073 | 120.021
6.5 | 1.101 | 0.00905 | -0.074 | 121.744
7 | 1.157 | 0.00951 | -0.075 | 121.691
7.5 | 1.211 | 0.00999 | -0.076 | 121.184
8 | 1.259 | 0.01019 | -0.077 | 123.572
8.5 | 1.302 | 0.01096 | -0.077 | 118.804
9 | 1.345 | 0.01142 | -0.078 | 117.768
9.5 | 1.387 | 0.01212 | -0.079 | 114.428
10 | 1.426 | 0.01251 | -0.08 | 114.015
10.5 | 1.462 | 0.01307 | -0.08 | 111.847
11 | 1.494 | 0.01368 | -0.081 | 109.196
11.5 | 1.523 | 0.01435 | -0.082 | 106.174
12 | 1.546 | 0.01513 | -0.083 | 102.218
12.5 | 1.563 | 0.01582 | -0.083 | 98.812
13 | 1.574 | 0.01664 | -0.084 | 94.645
13.5 | 1.581 | 0.01751 | -0.085 | 90.284
14 | 1.581 | 0.0186 | -0.085 | 85.003
14.5 | 1.577 | 0.01964 | -0.086 | 80.317
15 | 1.569 | 0.02074 | -0.086 | 75.649
15.5 | 1.556 | 0.02208 | -0.087 | 70.459
16 | 1.537 | 0.0238 | -0.087 | 64.591
16.5 | 1.515 | 0.02565 | -0.088 | 59.058
17 | 1.485 | 0.02793 | -0.088 | 53.16
17.5 | 1.45 | 0.02994 | -0.088 | 48.418
18 | 1.41 | 0.03312 | -0.088 | 42.56
18.5 | 1.367 | 0.03682 | -0.088 | 37.118

## 148. Re 20M Mach 0.10 (2)
BIGFOIL.COM POLAR EXPORT
NACA64A318
NACA64A318 |  |  |  | Cl Max: | 1.7475 | at alpha= | 19.5 | deg
XFOIL ncrit=9 |  |  |  | L/D Max: | 117.52 | at alpha= | 7.5 | deg
Re: | 20000000 |  |  | Cd Min: | 0.0499 | at alpha= | 20 | deg
Mach: | 0.1 |  |  | Cl=0 at alpha= | -2.2069 | deg
|  |  |  | @ Cl=0.1, Cd= | 0.0045886
|  |  |  | @ Cl=0.4, Cd= | 0.0043272
|  |  |  | @ Cl=0.6, Cd= | 0.0056689
alpha (deg) | Cl | Cd | Cm | Cl/Cd
-20 | -1.5553 | 0.03031 | -0.0832 | -51.3131
-19.5 | -1.5409 | 0.02729 | -0.0827 | -56.4639
-19 | -1.523 | 0.02438 | -0.0823 | -62.4692
-18.5 | -1.495 | 0.02208 | -0.0826 | -67.7083
-18 | -1.4644 | 0.0206 | -0.0816 | -71.0874
-17.5 | -1.4442 | 0.01847 | -0.08 | -78.1917
-17 | -1.4147 | 0.01693 | -0.0788 | -83.5617
-16.5 | -1.3827 | 0.01561 | -0.0776 | -88.5778
-16 | -1.35 | 0.01441 | -0.0761 | -93.6849
-15.5 | -1.3157 | 0.01341 | -0.0744 | -98.1133
-15 | -1.2797 | 0.0126 | -0.0726 | -101.5635
-14.5 | -1.2422 | 0.01191 | -0.0706 | -104.2989
-14 | -1.2042 | 0.0113 | -0.0685 | -106.5664
-13.5 | -1.1669 | 0.01069 | -0.066 | -109.1581
-13 | -1.1226 | 0.01029 | -0.0645 | -109.0962
-12.5 | -1.0778 | 0.0099 | -0.0629 | -108.8687
-11.5 | -0.9911 | 0.00927 | -0.0588 | -106.9148
-11 | -0.9433 | 0.00887 | -0.0576 | -106.3472
-10.5 | -0.8929 | 0.0085 | -0.0569 | -105.0471
-10 | -0.8422 | 0.00813 | -0.0562 | -103.5916
-9.5 | -0.7899 | 0.00784 | -0.0558 | -100.7526
-9 | -0.7366 | 0.0076 | -0.0555 | -96.9211
-8.5 | -0.6841 | 0.00732 | -0.0551 | -93.4563
-8 | -0.63 | 0.00711 | -0.055 | -88.6076
-7.5 | -0.5763 | 0.00687 | -0.0548 | -83.8865
-7 | -0.5213 | 0.00668 | -0.0548 | -78.0389
-6.5 | -0.4667 | 0.00648 | -0.0548 | -72.0216
-6 | -0.4118 | 0.00628 | -0.0548 | -65.5732
-5.5 | -0.3568 | 0.00608 | -0.0548 | -58.6842
-5 | -0.3004 | 0.00593 | -0.0551 | -50.6577
-4.5 | -0.2442 | 0.00576 | -0.0553 | -42.3958
-4 | -0.1852 | 0.0056 | -0.0563 | -33.0714
-3.5 | -0.1282 | 0.00547 | -0.0567 | -23.4369
-2.5 | -0.0289 | 0.00503 | -0.0542 | -5.7455
-2 | 0.0204 | 0.00489 | -0.0529 | 4.1718
-1.5 | 0.0667 | 0.00472 | -0.051 | 14.1314
-1 | 0.1098 | 0.00455 | -0.0482 | 24.1319
-0.5 | 0.1575 | 0.00444 | -0.0465 | 35.473
0 | 0.2077 | 0.0042 | -0.0456 | 49.4524
0.5 | 0.2676 | 0.00415 | -0.0467 | 64.4819
1 | 0.3247 | 0.00424 | -0.0471 | 76.5802
1.5 | 0.39 | 0.00431 | -0.0495 | 90.4872
2 | 0.4538 | 0.00442 | -0.0515 | 102.6697
2.5 | 0.5252 | 0.00504 | -0.0557 | 104.2063
3 | 0.5804 | 0.00557 | -0.0561 | 104.2011
3.5 | 0.6339 | 0.00584 | -0.0559 | 108.5445
4 | 0.682 | 0.00617 | -0.0545 | 110.5348
4.5 | 0.7307 | 0.00649 | -0.0533 | 112.5886
5 | 0.7792 | 0.00683 | -0.0521 | 114.0849
5.5 | 0.8204 | 0.00741 | -0.0495 | 110.7152
6 | 0.8727 | 0.00762 | -0.0491 | 114.5276
6.5 | 0.9211 | 0.00795 | -0.048 | 115.8616
7 | 0.9687 | 0.00828 | -0.0467 | 116.9928
7.5 | 1.0142 | 0.00863 | -0.0451 | 117.5203
8 | 1.0566 | 0.00907 | -0.043 | 116.4939
8.5 | 1.1017 | 0.00944 | -0.0414 | 116.7055
9 | 1.1414 | 0.01 | -0.039 | 114.14
9.5 | 1.183 | 0.0105 | -0.037 | 112.6667
10 | 1.2261 | 0.01096 | -0.0354 | 111.8704
10.5 | 1.2616 | 0.01173 | -0.0327 | 107.5533
11.5 | 1.3391 | 0.01312 | -0.0287 | 102.0655
12 | 1.3725 | 0.01408 | -0.0261 | 97.4787
12.5 | 1.4096 | 0.01493 | -0.0242 | 94.4139
13 | 1.4407 | 0.0161 | -0.0216 | 89.4845
13.5 | 1.4748 | 0.01719 | -0.0197 | 85.7941
14 | 1.5033 | 0.01863 | -0.0173 | 80.6924
14.5 | 1.5341 | 0.02001 | -0.0153 | 76.6667
15.5 | 1.5948 | 0.02307 | -0.0121 | 69.1287
16 | 1.6211 | 0.02497 | -0.0103 | 64.9219
16.5 | 1.64 | 0.02743 | -0.008 | 59.7886
17 | 1.6654 | 0.02953 | -0.0065 | 56.3969
17.5 | 1.6795 | 0.03252 | -0.0044 | 51.6451
18 | 1.699 | 0.03522 | -0.003 | 48.2396
18.5 | 1.717 | 0.03809 | -0.0016 | 45.0774
19 | 1.7336 | 0.04117 | -0.0004 | 42.1083
19.5 | 1.7475 | 0.04456 | 0.0006 | 39.2168
20 | 1.7405 | 0.0499 | 0.0021 | 34.8798

## 149. Re 20M Mach 0.25 (1)
BIGFOIL.COM POLAR EXPORT
NACA64A318
NACA64A318 |  |  |  | Cl Max: | 1.525 | at alpha= | 12 | deg
JavaFoil+Calcfoil stall+Eppler ext transition |  |  |  | L/D Max: | 118.52 | at alpha= | 6.5 | deg
Re: | 20000000 |  |  | Cd Min: | 0.00541 | at alpha= | -0.5 | deg
Mach: | 0.25 |  |  | Cl=0 at alpha= | -2.4531 | deg
|  |  |  | @ Cl=0.1, Cd= | 0.0056572
|  |  |  | @ Cl=0.4, Cd= | 0.0057178
|  |  |  | @ Cl=0.6, Cd= | 0.0062444
alpha (deg) | Cl | Cd | Cm | Cl/Cd
-19 | -0.644 | 0.15909 | -0.013 | -4.05
-18.5 | -0.7 | 0.14644 | -0.014 | -4.781
-18 | -0.753 | 0.1343 | -0.015 | -5.606
-17.5 | -0.849 | 0.07513 | -0.021 | -11.301
-17 | -0.917 | 0.05478 | -0.023 | -16.746
-16.5 | -0.961 | 0.04374 | -0.025 | -21.975
-16 | -0.996 | 0.03585 | -0.026 | -27.784
-15.5 | -1.028 | 0.02823 | -0.028 | -36.411
-15 | -1.046 | 0.02447 | -0.029 | -42.768
-14.5 | -1.06 | 0.02114 | -0.03 | -50.136
-14 | -1.065 | 0.01863 | -0.031 | -57.182
-13.5 | -1.065 | 0.01641 | -0.033 | -64.914
-13 | -1.064 | 0.01421 | -0.034 | -74.909
-12.5 | -1.05 | 0.01306 | -0.035 | -80.414
-12 | -1.029 | 0.01216 | -0.037 | -84.655
-11.5 | -1.002 | 0.01149 | -0.038 | -87.208
-11 | -0.97 | 0.01082 | -0.039 | -89.653
-10.5 | -0.94 | 0.01012 | -0.04 | -92.96
-10 | -0.895 | 0.00959 | -0.041 | -93.334
-9.5 | -0.847 | 0.00921 | -0.042 | -91.951
-9 | -0.796 | 0.00883 | -0.044 | -90.131
-8.5 | -0.743 | 0.0085 | -0.045 | -87.41
-8 | -0.687 | 0.00824 | -0.046 | -83.451
-7.5 | -0.63 | 0.00793 | -0.047 | -79.514
-7 | -0.572 | 0.0077 | -0.048 | -74.246
-6.5 | -0.512 | 0.00742 | -0.049 | -68.968
-6 | -0.451 | 0.0072 | -0.05 | -62.553
-5.5 | -0.389 | 0.00701 | -0.051 | -55.413
-5 | -0.326 | 0.0068 | -0.052 | -47.935
-4.5 | -0.263 | 0.00665 | -0.053 | -39.517
-4 | -0.199 | 0.00647 | -0.054 | -30.777
-3.5 | -0.135 | 0.00634 | -0.055 | -21.297
-3 | -0.071 | 0.00616 | -0.056 | -11.496
-2.5 | -0.006 | 0.00589 | -0.057 | -1.083
-2 | 0.058 | 0.00578 | -0.059 | 10.058
-1.5 | 0.123 | 0.00559 | -0.06 | 21.944
-1 | 0.187 | 0.00551 | -0.061 | 33.962
-0.5 | 0.252 | 0.00541 | -0.062 | 46.507
0 | 0.316 | 0.00563 | -0.063 | 56.175
0.5 | 0.381 | 0.0057 | -0.064 | 66.747
1 | 0.445 | 0.00576 | -0.065 | 77.272
1.5 | 0.51 | 0.00577 | -0.066 | 88.38
2 | 0.574 | 0.00622 | -0.067 | 92.3
2.5 | 0.638 | 0.00628 | -0.068 | 101.7
3 | 0.703 | 0.00668 | -0.069 | 105.155
3.5 | 0.763 | 0.00698 | -0.07 | 109.443
4 | 0.826 | 0.00731 | -0.071 | 113.047
4.5 | 0.889 | 0.00785 | -0.072 | 113.241
5 | 0.951 | 0.0082 | -0.073 | 115.992
5.5 | 1.012 | 0.00862 | -0.074 | 117.35
6 | 1.071 | 0.00907 | -0.075 | 118.168
6.5 | 1.13 | 0.00953 | -0.076 | 118.52
7 | 1.185 | 0.01005 | -0.077 | 117.923
7.5 | 1.233 | 0.01047 | -0.078 | 117.733
8 | 1.278 | 0.01105 | -0.078 | 115.722
8.5 | 1.324 | 0.01158 | -0.079 | 114.34
9 | 1.366 | 0.01213 | -0.08 | 112.579
9.5 | 1.405 | 0.01282 | -0.081 | 109.583
10 | 1.44 | 0.0134 | -0.082 | 107.452
10.5 | 1.47 | 0.01406 | -0.082 | 104.55
11 | 1.495 | 0.0148 | -0.083 | 100.964
11.5 | 1.514 | 0.01565 | -0.084 | 96.732
12 | 1.525 | 0.01654 | -0.085 | 92.209
12.5 | 1.525 | 0.01758 | -0.085 | 86.78
13 | 1.518 | 0.01855 | -0.086 | 81.821
13.5 | 1.502 | 0.01984 | -0.086 | 75.686
14 | 1.478 | 0.0211 | -0.087 | 70.055
14.5 | 1.446 | 0.02259 | -0.088 | 64.013
15 | 1.405 | 0.02467 | -0.088 | 56.958
15.5 | 1.356 | 0.02695 | -0.088 | 50.32
16 | 1.297 | 0.03024 | -0.088 | 42.887
16.5 | 1.231 | 0.03423 | -0.088 | 35.956
17 | 1.152 | 0.03984 | -0.088 | 28.922

## 150. Re 20M Mach 0.25 (2)
BIGFOIL.COM POLAR EXPORT
NACA64A318
NACA64A318 |  |  |  | Cl Max: | 1.7162 | at alpha= | 19 | deg
XFOIL ncrit=9 |  |  |  | L/D Max: | 114.441 | at alpha= | 7 | deg
Re: | 20000000 |  |  | Cd Min: | 0.06526 | at alpha= | 20 | deg
Mach: | 0.25 |  |  | Cl=0 at alpha= | -2.1136 | deg
|  |  |  | @ Cl=0.1, Cd= | 0.0045575
|  |  |  | @ Cl=0.4, Cd= | 0.0043216
|  |  |  | @ Cl=0.6, Cd= | 0.0056362
alpha (deg) | Cl | Cd | Cm | Cl/Cd
-20 | -1.5239 | 0.04341 | -0.0979 | -35.1048
-19.5 | -1.523 | 0.03837 | -0.098 | -39.6925
-18.5 | -1.4917 | 0.03064 | -0.0978 | -48.6847
-18 | -1.4619 | 0.02785 | -0.0979 | -52.4919
-17.5 | -1.4462 | 0.02482 | -0.0962 | -58.2675
-17 | -1.4274 | 0.02209 | -0.0943 | -64.6175
-16.5 | -1.3979 | 0.02008 | -0.0927 | -69.6165
-16 | -1.3681 | 0.01812 | -0.091 | -75.5022
-15.5 | -1.3341 | 0.01649 | -0.0893 | -80.9036
-15 | -1.2986 | 0.01502 | -0.0874 | -86.4581
-14.5 | -1.2613 | 0.0138 | -0.0853 | -91.3986
-14 | -1.2208 | 0.01288 | -0.0833 | -94.7826
-13.5 | -1.1854 | 0.01187 | -0.0803 | -99.8652
-13 | -1.1455 | 0.01113 | -0.0774 | -102.92
-12.5 | -1.1023 | 0.01057 | -0.0747 | -104.2857
-12 | -1.0559 | 0.01011 | -0.0724 | -104.4411
-11.5 | -1.0068 | 0.00971 | -0.0704 | -103.6869
-11 | -0.9597 | 0.00931 | -0.068 | -103.0827
-10.5 | -0.9158 | 0.00897 | -0.065 | -102.0959
-10 | -0.866 | 0.00856 | -0.0631 | -101.1682
-9.5 | -0.8129 | 0.00818 | -0.0619 | -99.3765
-9 | -0.7579 | 0.00787 | -0.0611 | -96.3024
-8.5 | -0.703 | 0.00758 | -0.0603 | -92.7441
-8 | -0.6478 | 0.00731 | -0.0597 | -88.6183
-7.5 | -0.592 | 0.00706 | -0.0591 | -83.8527
-7 | -0.5361 | 0.00682 | -0.0586 | -78.607
-6.5 | -0.479 | 0.00663 | -0.0584 | -72.2474
-6 | -0.4237 | 0.00638 | -0.0578 | -66.4107
-5.5 | -0.3667 | 0.00619 | -0.0577 | -59.2407
-5 | -0.3098 | 0.00601 | -0.0575 | -51.5474
-4.5 | -0.2518 | 0.00585 | -0.0576 | -43.0427
-4 | -0.1958 | 0.00566 | -0.0572 | -34.5936
-3.5 | -0.1371 | 0.00553 | -0.0575 | -24.792
-3 | -0.0844 | 0.00534 | -0.0565 | -15.8052
-2.5 | -0.0374 | 0.00508 | -0.0543 | -7.3622
-2 | 0.011 | 0.00492 | -0.0523 | 2.2358
-1.5 | 0.0571 | 0.00474 | -0.0498 | 12.0464
-1 | 0.1041 | 0.00454 | -0.0476 | 22.9295
-0.5 | 0.1551 | 0.00445 | -0.0462 | 34.8539
0 | 0.209 | 0.00419 | -0.0457 | 49.8807
0.5 | 0.2723 | 0.00414 | -0.0471 | 65.7729
1 | 0.3308 | 0.00426 | -0.0474 | 77.6526
1.5 | 0.399 | 0.00432 | -0.05 | 92.3611
2 | 0.4675 | 0.00443 | -0.0526 | 105.5305
2.5 | 0.5374 | 0.005 | -0.0559 | 107.48
3 | 0.5882 | 0.00557 | -0.0549 | 105.6014
3.5 | 0.6417 | 0.00587 | -0.0542 | 109.3186
4 | 0.6929 | 0.00623 | -0.0531 | 111.2199
4.5 | 0.743 | 0.0066 | -0.0517 | 112.5758
5 | 0.7934 | 0.00696 | -0.0504 | 113.9943
5.5 | 0.8346 | 0.0076 | -0.0474 | 109.8158
6 | 0.888 | 0.00782 | -0.0467 | 113.555
6.5 | 0.9345 | 0.00821 | -0.0446 | 113.8246
7 | 0.9819 | 0.00858 | -0.0428 | 114.4406
7.5 | 1.0262 | 0.00906 | -0.0404 | 113.2671
8 | 1.0695 | 0.00957 | -0.038 | 111.7555
8.5 | 1.114 | 0.01007 | -0.0359 | 110.6256
9 | 1.1541 | 0.01074 | -0.0331 | 107.4581
9.5 | 1.1956 | 0.01141 | -0.0306 | 104.7853
10 | 1.2386 | 0.01205 | -0.0285 | 102.7884
10.5 | 1.2741 | 0.01303 | -0.0254 | 97.782
11 | 1.3121 | 0.01396 | -0.0228 | 93.99
11.5 | 1.3498 | 0.01499 | -0.0203 | 90.0467
12 | 1.3824 | 0.01629 | -0.0173 | 84.8619
12.5 | 1.4215 | 0.01737 | -0.0153 | 81.8365
13 | 1.4504 | 0.01902 | -0.0123 | 76.2566
13.5 | 1.4836 | 0.02056 | -0.0099 | 72.1595
14 | 1.5142 | 0.02237 | -0.0076 | 67.6889
14.5 | 1.5437 | 0.0243 | -0.0053 | 63.5267
16 | 1.6215 | 0.03145 | 0.0009 | 51.558
16.5 | 1.6406 | 0.03448 | 0.0031 | 47.5812
17 | 1.662 | 0.03747 | 0.0049 | 44.3555
17.5 | 1.6783 | 0.04091 | 0.0066 | 41.0242
18 | 1.6851 | 0.04531 | 0.0084 | 37.1905
18.5 | 1.7007 | 0.04906 | 0.0096 | 34.6657
19 | 1.7162 | 0.05295 | 0.0106 | 32.4117
19.5 | 1.7079 | 0.05905 | 0.0116 | 28.9229
20 | 1.7011 | 0.06526 | 0.012 | 26.0665

## 151. Re 20M Mach 0.50 (1)
BIGFOIL.COM POLAR EXPORT
NACA64A318
NACA64A318 |  |  |  | Cl Max: | 1.364 | at alpha= | 8.5 | deg
JavaFoil+Calcfoil stall+Eppler ext transition |  |  |  | L/D Max: | 110.776 | at alpha= | 4 | deg
Re: | 20000000 |  |  | Cd Min: | 0.00563 | at alpha= | -0.5 | deg
Mach: | 0.5 |  |  | Cl=0 at alpha= | -2.4514 | deg
|  |  |  | @ Cl=0.1, Cd= | 0.0059433
|  |  |  | @ Cl=0.4, Cd= | 0.0058028
|  |  |  | @ Cl=0.6, Cd= | 0.0064725
alpha (deg) | Cl | Cd | Cm | Cl/Cd
-20 | -1.003 | 0.19909 | -0.014 | -5.036
-19.5 | -0.977 | 0.17892 | -0.015 | -5.461
-19 | -0.948 | 0.17158 | -0.016 | -5.525
-18.5 | -0.918 | 0.16605 | -0.016 | -5.531
-18 | -0.889 | 0.16651 | -0.016 | -5.341
-17.5 | -0.861 | 0.15943 | -0.017 | -5.399
-17 | -0.834 | 0.14741 | -0.018 | -5.658
-16.5 | -0.805 | 0.13907 | -0.018 | -5.786
-16 | -0.776 | 0.12884 | -0.019 | -6.023
-15.5 | -0.747 | 0.12468 | -0.019 | -5.989
-15 | -0.719 | 0.11468 | -0.019 | -6.268
-14.5 | -0.692 | 0.10728 | -0.021 | -6.451
-14 | -0.663 | 0.10206 | -0.021 | -6.492
-13.5 | -0.636 | 0.09157 | -0.022 | -6.948
-13 | -0.605 | 0.09253 | -0.021 | -6.537
-12.5 | -0.583 | 0.07887 | -0.025 | -7.389
-12 | -0.621 | 0.02953 | -0.037 | -21.04
-11.5 | -0.606 | 0.02089 | -0.04 | -28.993
-11 | -0.497 | 0.06719 | -0.027 | -7.398
-10.5 | -0.538 | 0.02023 | -0.042 | -26.609
-10 | -0.516 | 0.01512 | -0.044 | -34.159
-9.5 | -0.768 | 0.01298 | -0.046 | -59.16
-9 | -0.782 | 0.01167 | -0.048 | -66.999
-8.5 | -0.761 | 0.01083 | -0.049 | -70.324
-8 | -0.724 | 0.01015 | -0.051 | -71.358
-7.5 | -0.681 | 0.00938 | -0.052 | -72.636
-7 | -0.624 | 0.00877 | -0.053 | -71.217
-6.5 | -0.563 | 0.00833 | -0.055 | -67.578
-6 | -0.498 | 0.00798 | -0.056 | -62.486
-5.5 | -0.431 | 0.00765 | -0.057 | -56.421
-5 | -0.363 | 0.00735 | -0.058 | -49.371
-4.5 | -0.293 | 0.00713 | -0.059 | -41.108
-4 | -0.222 | 0.00691 | -0.061 | -32.144
-3.5 | -0.151 | 0.00667 | -0.062 | -22.611
-3 | -0.079 | 0.0065 | -0.063 | -12.166
-2.5 | -0.007 | 0.00618 | -0.064 | -1.154
-2 | 0.065 | 0.00606 | -0.065 | 10.722
-1.5 | 0.137 | 0.00582 | -0.067 | 23.59
-1 | 0.209 | 0.00572 | -0.068 | 36.575
-0.5 | 0.281 | 0.00563 | -0.069 | 49.976
0 | 0.354 | 0.00579 | -0.07 | 61.094
0.5 | 0.426 | 0.00581 | -0.071 | 73.316
1 | 0.498 | 0.00609 | -0.073 | 81.716
1.5 | 0.57 | 0.00636 | -0.074 | 89.517
2 | 0.642 | 0.00663 | -0.075 | 96.733
2.5 | 0.714 | 0.00707 | -0.076 | 100.936
3 | 0.786 | 0.00762 | -0.077 | 103.142
3.5 | 0.852 | 0.00775 | -0.078 | 109.947
4 | 0.922 | 0.00832 | -0.079 | 110.776
4.5 | 0.991 | 0.00918 | -0.081 | 107.912
5 | 1.051 | 0.0097 | -0.081 | 108.287
5.5 | 1.113 | 0.01029 | -0.082 | 108.17
6 | 1.173 | 0.01096 | -0.083 | 107.045
6.5 | 1.229 | 0.01167 | -0.084 | 105.341
7 | 1.279 | 0.0125 | -0.085 | 102.355
7.5 | 1.321 | 0.0133 | -0.086 | 99.331
8 | 1.352 | 0.01432 | -0.087 | 94.362
8.5 | 1.364 | 0.01545 | -0.088 | 88.3
9 | 1.345 | 0.01685 | -0.088 | 79.824
9.5 | 1.255 | 0.01856 | -0.089 | 67.589
10 | 0.854 | 0.02067 | -0.09 | 41.298
10.5 | 0.866 | 0.02729 | -0.088 | 31.75
11 | 0.914 | 0.02407 | -0.091 | 37.978
11.5 | 0.925 | 0.03136 | -0.089 | 29.484
12 | 0.974 | 0.02714 | -0.092 | 35.888
12.5 | 0.991 | 0.03318 | -0.091 | 29.859
13 | 0.983 | 0.04754 | -0.087 | 20.667
13.5 | 0.935 | 0.08561 | -0.07 | 10.925

## 152. Re 20M Mach 0.50 (2)
BIGFOIL.COM POLAR EXPORT
NACA64A318
NACA64A318 |  |  |  | Cl Max: | 0.1576 | at alpha= | -0.5 | deg
XFOIL ncrit=9 |  |  |  | L/D Max: | 34.9446 | at alpha= | -0.5 | deg
Re: | 20000000 |  |  | Cd Min: | 0.01511 | at alpha= | -11 | deg
Mach: | 0.5 |  |  | Cl=0 at alpha= | -1.9392 | deg
|  |  |  | @ Cl=0.1, Cd= | 0.0045977
|  |  |  | @ Cl=0.4, Cd= | 0.00451
|  |  |  | @ Cl=0.6, Cd= | 0.00451
alpha (deg) | Cl | Cd | Cm | Cl/Cd
-11 | -0.9851 | 0.01511 | -0.1163 | -65.1952
-10.5 | -0.9618 | 0.01238 | -0.1111 | -77.6898
-10 | -0.922 | 0.01085 | -0.1055 | -84.977
-9.5 | -0.8736 | 0.00991 | -0.1002 | -88.1534
-9 | -0.8187 | 0.0093 | -0.0954 | -88.0323
-8.5 | -0.7621 | 0.00876 | -0.0911 | -86.9977
-8 | -0.7014 | 0.00837 | -0.0875 | -83.7993
-7.5 | -0.6463 | 0.008 | -0.0832 | -80.7875
-7 | -0.5905 | 0.00767 | -0.0793 | -76.9883
-6.5 | -0.5277 | 0.00733 | -0.0769 | -71.9918
-6 | -0.4658 | 0.00702 | -0.0747 | -66.3533
-5.5 | -0.4051 | 0.00672 | -0.0724 | -60.2827
-5 | -0.3438 | 0.00646 | -0.0705 | -53.2198
-4.5 | -0.2821 | 0.00625 | -0.0687 | -45.136
-4 | -0.2232 | 0.00603 | -0.0666 | -37.0149
-3.5 | -0.1645 | 0.00583 | -0.0645 | -28.2161
-3 | -0.1084 | 0.00565 | -0.0621 | -19.1858
-2.5 | -0.0586 | 0.00532 | -0.0584 | -11.015
-1.5 | 0.0459 | 0.00486 | -0.0523 | 9.4444
-1 | 0.0985 | 0.0046 | -0.0494 | 21.413
-0.5 | 0.1576 | 0.00451 | -0.0479 | 34.9446