## index
index | Re | Mach | Datasource
1 | 50000 | 0 | JavaFoil+Calcfoil stall+Eppler ext transition
2 | 50000 | 0 | XFOIL ncrit=9
3 | 50000 | 0.1 | JavaFoil+Calcfoil stall+Eppler ext transition
4 | 50000 | 0.1 | XFOIL ncrit=9
5 | 50000 | 0.25 | JavaFoil+Calcfoil stall+Eppler ext transition
6 | 50000 | 0.25 | XFOIL ncrit=9
7 | 50000 | 0.5 | JavaFoil+Calcfoil stall+Eppler ext transition
8 | 50000 | 0.5 | XFOIL ncrit=9
9 | 100000 | 0 | JavaFoil+Calcfoil stall+Eppler ext transition
10 | 100000 | 0 | XFOIL ncrit=9
11 | 100000 | 0.1 | JavaFoil+Calcfoil stall+Eppler ext transition
12 | 100000 | 0.1 | XFOIL ncrit=9
13 | 100000 | 0.25 | JavaFoil+Calcfoil stall+Eppler ext transition
14 | 100000 | 0.25 | XFOIL ncrit=9
15 | 100000 | 0.5 | JavaFoil+Calcfoil stall+Eppler ext transition
16 | 100000 | 0.5 | XFOIL ncrit=9
17 | 250000 | 0 | JavaFoil+Calcfoil stall+Eppler ext transition
18 | 250000 | 0 | XFOIL ncrit=9
19 | 250000 | 0.1 | JavaFoil+Calcfoil stall+Eppler ext transition
20 | 250000 | 0.1 | XFOIL ncrit=9
21 | 250000 | 0.25 | JavaFoil+Calcfoil stall+Eppler ext transition
22 | 250000 | 0.25 | XFOIL ncrit=9
23 | 250000 | 0.5 | JavaFoil+Calcfoil stall+Eppler ext transition
24 | 250000 | 0.5 | XFOIL ncrit=9
25 | 500000 | 0 | JavaFoil+Calcfoil stall+Eppler ext transition
26 | 500000 | 0 | XFOIL ncrit=9
27 | 500000 | 0.1 | JavaFoil+Calcfoil stall+Eppler ext transition
28 | 500000 | 0.1 | XFOIL ncrit=9
29 | 500000 | 0.25 | JavaFoil+Calcfoil stall+Eppler ext transition
30 | 500000 | 0.25 | XFOIL ncrit=9
31 | 500000 | 0.5 | JavaFoil+Calcfoil stall+Eppler ext transition
32 | 500000 | 0.5 | XFOIL ncrit=9
33 | 750000 | 0 | JavaFoil+Calcfoil stall+Eppler ext transition
34 | 750000 | 0 | XFOIL ncrit=9
35 | 750000 | 0.1 | JavaFoil+Calcfoil stall+Eppler ext transition
36 | 750000 | 0.1 | XFOIL ncrit=9
37 | 750000 | 0.25 | JavaFoil+Calcfoil stall+Eppler ext transition
38 | 750000 | 0.25 | XFOIL ncrit=9
39 | 750000 | 0.5 | JavaFoil+Calcfoil stall+Eppler ext transition
40 | 750000 | 0.5 | XFOIL ncrit=9
41 | 1000000 | 0 | JavaFoil+Calcfoil stall+Eppler ext transition
42 | 1000000 | 0 | XFOIL ncrit=9
43 | 1000000 | 0.1 | JavaFoil+Calcfoil stall+Eppler ext transition
44 | 1000000 | 0.1 | XFOIL ncrit=9
45 | 1000000 | 0.25 | JavaFoil+Calcfoil stall+Eppler ext transition
46 | 1000000 | 0.25 | XFOIL ncrit=9
47 | 1000000 | 0.5 | JavaFoil+Calcfoil stall+Eppler ext transition
48 | 1000000 | 0.5 | XFOIL ncrit=9
49 | 2000000 | 0 | JavaFoil+Calcfoil stall+Eppler ext transition
50 | 2000000 | 0 | XFOIL ncrit=9
51 | 2000000 | 0.1 | JavaFoil+Calcfoil stall+Eppler ext transition
52 | 2000000 | 0.1 | XFOIL ncrit=9
53 | 2000000 | 0.25 | JavaFoil+Calcfoil stall+Eppler ext transition
54 | 2000000 | 0.25 | XFOIL ncrit=9
55 | 2000000 | 0.5 | JavaFoil+Calcfoil stall+Eppler ext transition
56 | 2000000 | 0.5 | XFOIL ncrit=9
57 | 3000000 | 0 | JavaFoil+Calcfoil stall+Eppler ext transition
58 | 3000000 | 0 | XFOIL ncrit=9
59 | 3000000 | 0.1 | JavaFoil+Calcfoil stall+Eppler ext transition
60 | 3000000 | 0.1 | XFOIL ncrit=9
61 | 3000000 | 0.25 | JavaFoil+Calcfoil stall+Eppler ext transition
62 | 3000000 | 0.25 | XFOIL ncrit=9
63 | 3000000 | 0.5 | JavaFoil+Calcfoil stall+Eppler ext transition
64 | 3000000 | 0.5 | XFOIL ncrit=9
65 | 4000000 | 0 | JavaFoil+Calcfoil stall+Eppler ext transition
66 | 4000000 | 0 | XFOIL ncrit=9
67 | 4000000 | 0.1 | JavaFoil+Calcfoil stall+Eppler ext transition
68 | 4000000 | 0.1 | XFOIL ncrit=9
69 | 4000000 | 0.25 | JavaFoil+Calcfoil stall+Eppler ext transition
70 | 4000000 | 0.25 | XFOIL ncrit=9
71 | 4000000 | 0.5 | JavaFoil+Calcfoil stall+Eppler ext transition
72 | 4000000 | 0.5 | XFOIL ncrit=9
73 | 5000000 | 0 | JavaFoil+Calcfoil stall+Eppler ext transition
74 | 5000000 | 0 | XFOIL ncrit=9
75 | 5000000 | 0.1 | JavaFoil+Calcfoil stall+Eppler ext transition
76 | 5000000 | 0.1 | XFOIL ncrit=9
77 | 5000000 | 0.25 | JavaFoil+Calcfoil stall+Eppler ext transition
78 | 5000000 | 0.25 | XFOIL ncrit=9
79 | 5000000 | 0.5 | JavaFoil+Calcfoil stall+Eppler ext transition
80 | 5000000 | 0.5 | XFOIL ncrit=9
81 | 6000000 | 0 | JavaFoil+Calcfoil stall+Eppler ext transition
82 | 6000000 | 0 | XFOIL ncrit=9
83 | 6000000 | 0.1 | JavaFoil+Calcfoil stall+Eppler ext transition
84 | 6000000 | 0.1 | XFOIL ncrit=9
85 | 6000000 | 0.25 | JavaFoil+Calcfoil stall+Eppler ext transition
86 | 6000000 | 0.25 | XFOIL ncrit=9
87 | 6000000 | 0.5 | JavaFoil+Calcfoil stall+Eppler ext transition
88 | 6000000 | 0.5 | XFOIL ncrit=9
89 | 7000000 | 0 | JavaFoil+Calcfoil stall+Eppler ext transition
90 | 7000000 | 0 | XFOIL ncrit=9
91 | 7000000 | 0.1 | JavaFoil+Calcfoil stall+Eppler ext transition
92 | 7000000 | 0.1 | XFOIL ncrit=9
93 | 7000000 | 0.25 | JavaFoil+Calcfoil stall+Eppler ext transition
94 | 7000000 | 0.25 | XFOIL ncrit=9
95 | 7000000 | 0.5 | JavaFoil+Calcfoil stall+Eppler ext transition
96 | 7000000 | 0.5 | XFOIL ncrit=9
97 | 8000000 | 0 | JavaFoil+Calcfoil stall+Eppler ext transition
98 | 8000000 | 0 | XFOIL ncrit=9
99 | 8000000 | 0.1 | JavaFoil+Calcfoil stall+Eppler ext transition
100 | 8000000 | 0.1 | XFOIL ncrit=9
101 | 8000000 | 0.25 | JavaFoil+Calcfoil stall+Eppler ext transition
102 | 8000000 | 0.25 | XFOIL ncrit=9
103 | 8000000 | 0.5 | JavaFoil+Calcfoil stall+Eppler ext transition
104 | 8000000 | 0.5 | XFOIL ncrit=9
105 | 10000000 | 0 | JavaFoil+Calcfoil stall+Eppler ext transition
106 | 10000000 | 0 | XFOIL ncrit=9
107 | 10000000 | 0.1 | JavaFoil+Calcfoil stall+Eppler ext transition
108 | 10000000 | 0.1 | XFOIL ncrit=9
109 | 10000000 | 0.25 | JavaFoil+Calcfoil stall+Eppler ext transition
110 | 10000000 | 0.25 | XFOIL ncrit=9
111 | 10000000 | 0.5 | JavaFoil+Calcfoil stall+Eppler ext transition
112 | 10000000 | 0.5 | XFOIL ncrit=9
113 | 12000000 | 0 | JavaFoil+Calcfoil stall+Eppler ext transition
114 | 12000000 | 0 | XFOIL ncrit=9
115 | 12000000 | 0.1 | JavaFoil+Calcfoil stall+Eppler ext transition
116 | 12000000 | 0.1 | XFOIL ncrit=9
117 | 12000000 | 0.25 | JavaFoil+Calcfoil stall+Eppler ext transition
118 | 12000000 | 0.25 | XFOIL ncrit=9
119 | 12000000 | 0.5 | JavaFoil+Calcfoil stall+Eppler ext transition
120 | 12000000 | 0.5 | XFOIL ncrit=9
121 | 14000000 | 0 | JavaFoil+Calcfoil stall+Eppler ext transition
122 | 14000000 | 0 | XFOIL ncrit=9
123 | 14000000 | 0.1 | JavaFoil+Calcfoil stall+Eppler ext transition
124 | 14000000 | 0.1 | XFOIL ncrit=9
125 | 14000000 | 0.25 | JavaFoil+Calcfoil stall+Eppler ext transition
126 | 14000000 | 0.25 | XFOIL ncrit=9
127 | 14000000 | 0.5 | JavaFoil+Calcfoil stall+Eppler ext transition
128 | 14000000 | 0.5 | XFOIL ncrit=9
129 | 16000000 | 0 | JavaFoil+Calcfoil stall+Eppler ext transition
130 | 16000000 | 0 | XFOIL ncrit=9
131 | 16000000 | 0.1 | JavaFoil+Calcfoil stall+Eppler ext transition
132 | 16000000 | 0.1 | XFOIL ncrit=9
133 | 16000000 | 0.25 | JavaFoil+Calcfoil stall+Eppler ext transition
134 | 16000000 | 0.25 | XFOIL ncrit=9
135 | 16000000 | 0.5 | JavaFoil+Calcfoil stall+Eppler ext transition
136 | 16000000 | 0.5 | XFOIL ncrit=9
137 | 18000000 | 0 | JavaFoil+Calcfoil stall+Eppler ext transition
138 | 18000000 | 0 | XFOIL ncrit=9
139 | 18000000 | 0.1 | JavaFoil+Calcfoil stall+Eppler ext transition
140 | 18000000 | 0.1 | XFOIL ncrit=9
141 | 18000000 | 0.25 | JavaFoil+Calcfoil stall+Eppler ext transition
142 | 18000000 | 0.25 | XFOIL ncrit=9
143 | 18000000 | 0.5 | JavaFoil+Calcfoil stall+Eppler ext transition
144 | 18000000 | 0.5 | XFOIL ncrit=9
145 | 20000000 | 0 | JavaFoil+Calcfoil stall+Eppler ext transition
146 | 20000000 | 0 | XFOIL ncrit=9
147 | 20000000 | 0.1 | JavaFoil+Calcfoil stall+Eppler ext transition
148 | 20000000 | 0.1 | XFOIL ncrit=9
149 | 20000000 | 0.25 | JavaFoil+Calcfoil stall+Eppler ext transition
150 | 20000000 | 0.25 | XFOIL ncrit=9
151 | 20000000 | 0.5 | JavaFoil+Calcfoil stall+Eppler ext transition
152 | 20000000 | 0.5 | XFOIL ncrit=9

## 1. Re 50k Mach 0.00 (1)
BIGFOIL.COM POLAR EXPORT
NACA63-713 a=0.0
NACA63-713 a=0.0 |  |  |  | Cl Max: | 1.438 | at alpha= | 11 | deg
JavaFoil+Calcfoil stall+Eppler ext transition |  |  |  | L/D Max: | 36.239 | at alpha= | 7.5 | deg
Re: | 50000 |  |  | Cd Min: | 0.01991 | at alpha= | 0.5 | deg
Mach: | 0 |  |  | Cl=0 at alpha= | -3.4167 | deg
|  |  |  | @ Cl=0.1, Cd= | 0.03992
|  |  |  | @ Cl=0.4, Cd= | 0.020167
|  |  |  | @ Cl=0.6, Cd= | 0.021463
alpha (deg) | Cl | Cd | Cm | Cl/Cd
-16.5 | -0.364 | 0.37293 | -0.013 | -0.976
-16 | -0.376 | 0.35412 | -0.013 | -1.063
-15.5 | -0.389 | 0.28955 | -0.013 | -1.343
-15 | -0.401 | 0.26693 | -0.013 | -1.501
-14.5 | -0.412 | 0.24303 | -0.013 | -1.695
-14 | -0.422 | 0.22441 | -0.013 | -1.881
-13.5 | -0.431 | 0.22359 | -0.012 | -1.929
-13 | -0.439 | 0.19258 | -0.013 | -2.279
-12.5 | -0.445 | 0.17412 | -0.013 | -2.553
-12 | -0.448 | 0.15692 | -0.013 | -2.856
-11.5 | -0.449 | 0.14212 | -0.013 | -3.16
-11 | -0.447 | 0.13842 | -0.012 | -3.23
-10.5 | -0.442 | 0.12588 | -0.012 | -3.511
-10 | -0.433 | 0.11822 | -0.012 | -3.666
-9.5 | -0.421 | 0.10674 | -0.012 | -3.945
-9 | -0.405 | 0.09668 | -0.012 | -4.188
-8.5 | -0.385 | 0.08568 | -0.011 | -4.491
-8 | -0.361 | 0.07889 | -0.012 | -4.573
-7.5 | -0.333 | 0.06865 | -0.013 | -4.849
-7 | -0.301 | 0.0691 | -0.012 | -4.362
-6.5 | -0.267 | 0.06338 | -0.013 | -4.206
-6 | -0.229 | 0.05624 | -0.014 | -4.068
-5.5 | -0.188 | 0.05269 | -0.014 | -3.573
-5 | -0.146 | 0.05014 | -0.018 | -2.909
-4.5 | -0.101 | 0.04692 | -0.02 | -2.161
-4 | -0.055 | 0.04561 | -0.02 | -1.214
-3.5 | -0.008 | 0.0437 | -0.021 | -0.19
-3 | 0.04 | 0.04178 | -0.021 | 0.947
-2.5 | 0.088 | 0.04019 | -0.021 | 2.188
-2 | 0.136 | 0.03911 | -0.022 | 3.489
-1.5 | 0.185 | 0.03819 | -0.023 | 4.847
-1 | 0.234 | 0.03751 | -0.024 | 6.238
-0.5 | 0.283 | 0.03682 | -0.026 | 7.697
0 | 0.389 | 0.02023 | -0.049 | 19.22
0.5 | 0.445 | 0.01991 | -0.05 | 22.324
1 | 0.5 | 0.02043 | -0.05 | 24.455
1.5 | 0.555 | 0.02098 | -0.05 | 26.429
2 | 0.609 | 0.02156 | -0.05 | 28.268
2.5 | 0.664 | 0.02221 | -0.051 | 29.89
3 | 0.717 | 0.02301 | -0.051 | 31.178
3.5 | 0.771 | 0.02367 | -0.051 | 32.563
4 | 0.825 | 0.0245 | -0.051 | 33.658
4.5 | 0.877 | 0.02546 | -0.052 | 34.461
5 | 0.93 | 0.02648 | -0.052 | 35.112
5.5 | 0.982 | 0.02747 | -0.052 | 35.747
6 | 1.033 | 0.02871 | -0.052 | 35.987
6.5 | 1.085 | 0.02998 | -0.053 | 36.187
7 | 1.135 | 0.03131 | -0.053 | 36.234
7.5 | 1.185 | 0.03269 | -0.054 | 36.239
8 | 1.234 | 0.03409 | -0.054 | 36.206
8.5 | 1.279 | 0.03593 | -0.055 | 35.584
9 | 1.321 | 0.03859 | -0.055 | 34.226
9.5 | 1.36 | 0.04095 | -0.055 | 33.202
10 | 1.398 | 0.04463 | -0.056 | 31.316
10.5 | 1.423 | 0.04763 | -0.056 | 29.877
11 | 1.438 | 0.05116 | -0.056 | 28.105
11.5 | 1.27 | 0.09076 | -0.026 | 13.995
12 | 1.279 | 0.09851 | -0.025 | 12.984
12.5 | 1.283 | 0.10459 | -0.023 | 12.264
13 | 1.282 | 0.11298 | -0.021 | 11.344
13.5 | 1.276 | 0.12243 | -0.021 | 10.419
14 | 1.264 | 0.12992 | -0.019 | 9.733
14.5 | 1.248 | 0.13999 | -0.016 | 8.919
15 | 1.228 | 0.1508 | -0.015 | 8.146
15.5 | 1.205 | 0.16679 | -0.014 | 7.222
16 | 1.177 | 0.17233 |  | 6.83

## 2. Re 50k Mach 0.00 (2)
BIGFOIL.COM POLAR EXPORT
NACA63-713 a=0.0
NACA63-713 a=0.0 |  |  |  | Cl Max: | 1.0132 | at alpha= | 20 | deg
XFOIL ncrit=9 |  |  |  | L/D Max: | 6.1767 | at alpha= | 8 | deg
Re: | 50000 |  |  | Cd Min: | 0.25817 | at alpha= | 20 | deg
Mach: | 0 |  |  | Cl=0 at alpha= | -1.4802 | deg
|  |  |  | @ Cl=0.1, Cd= | 0.041339
|  |  |  | @ Cl=0.4, Cd= | 0.070589
|  |  |  | @ Cl=0.6, Cd= | 0.097567
alpha (deg) | Cl | Cd | Cm | Cl/Cd
-20 | -0.5956 | 0.23891 | 0.0381 | -2.493
-19.5 | -0.5792 | 0.23503 | 0.033 | -2.4644
-19 | -0.5712 | 0.23623 | 0.0268 | -2.418
-18.5 | -0.5448 | 0.22349 | 0.0241 | -2.4377
-18 | -0.5211 | 0.21477 | 0.0213 | -2.4263
-17.5 | -0.5022 | 0.20868 | 0.0174 | -2.4066
-17 | -0.4883 | 0.20482 | 0.0125 | -2.384
-16.5 | -0.4882 | 0.2064 | 0.0062 | -2.3653
-16 | -0.4502 | 0.1904 | 0.0052 | -2.3645
-15.5 | -0.431 | 0.18385 | 0.002 | -2.3443
-15 | -0.4262 | 0.18188 | -0.0034 | -2.3433
-14.5 | -0.402 | 0.17195 | -0.006 | -2.3379
-14 | -0.3822 | 0.16494 | -0.0087 | -2.3172
-13.5 | -0.3858 | 0.16348 | -0.0145 | -2.3599
-13 | -0.3528 | 0.15191 | -0.0156 | -2.3224
-12.5 | -0.3459 | 0.14732 | -0.0198 | -2.348
-12 | -0.3277 | 0.13937 | -0.0224 | -2.3513
-11.5 | -0.3209 | 0.13448 | -0.0264 | -2.3862
-11 | -0.2981 | 0.12619 | -0.0282 | -2.3623
-10.5 | -0.2928 | 0.12049 | -0.032 | -2.4301
-10 | -0.3057 | 0.11791 | -0.0372 | -2.5927
-9.5 | -0.2739 | 0.10891 | -0.0354 | -2.5149
-9 | -0.3119 | 0.10897 | -0.0314 | -2.8623
-8.5 | -0.3291 | 0.10635 | -0.0243 | -3.0945
-8 | -0.391 | 0.10753 | -0.0188 | -3.6362
-7.5 | -0.4142 | 0.10467 | -0.0131 | -3.9572
-7 | -0.4409 | 0.1019 | -0.0075 | -4.3268
-6.5 | -0.4471 | 0.09715 | -0.0096 | -4.6022
-6 | -0.3946 | 0.09056 | -0.0073 | -4.3573
-5.5 | -0.2877 | 0.08357 | -0.0025 | -3.4426
-4 | -0.2386 | 0.06932 | -0.0021 | -3.442
-3.5 | -0.2283 | 0.05025 | -0.0604 | -4.5433
-3 | -0.1574 | 0.04593 | -0.0635 | -3.427
-2.5 | -0.1077 | 0.04366 | -0.0632 | -2.4668
-2 | -0.0561 | 0.04249 | -0.0629 | -1.3203
-1.5 | -0.0023 | 0.04177 | -0.063 | -0.055063
-1 | 0.0557 | 0.04167 | -0.0639 | 1.3367
-0.5 | 0.0911 | 0.04147 | -0.0627 | 2.1968
0 | 0.1372 | 0.04079 | -0.0599 | 3.3636
0.5 | 0.1836 | 0.04311 | -0.0608 | 4.2589
1 | 0.2055 | 0.0453 | -0.059 | 4.5364
1.5 | 0.248 | 0.04803 | -0.0599 | 5.1634
2 | 0.2672 | 0.05092 | -0.0589 | 5.2474
4 | 0.3264 | 0.06372 | -0.0551 | 5.1224
4.5 | 0.3839 | 0.06885 | -0.059 | 5.5759
5 | 0.4101 | 0.07168 | -0.0584 | 5.7213
5.5 | 0.4476 | 0.0761 | -0.0596 | 5.8817
6.5 | 0.5116 | 0.08449 | -0.0608 | 6.0552
7.5 | 0.5712 | 0.09374 | -0.0621 | 6.0934
8 | 0.6147 | 0.09952 | -0.064 | 6.1766
8.5 | 0.6244 | 0.10374 | -0.0633 | 6.0189
9 | 0.673 | 0.11046 | -0.0655 | 6.0927
9.5 | 0.6722 | 0.11451 | -0.0646 | 5.8702
10 | 0.7141 | 0.12145 | -0.0664 | 5.8798
10.5 | 0.714 | 0.12612 | -0.0663 | 5.6613
11 | 0.7547 | 0.1335 | -0.068 | 5.6532
11.5 | 0.7516 | 0.13843 | -0.0685 | 5.4295
12 | 0.7945 | 0.14643 | -0.07 | 5.4258
12.5 | 0.7928 | 0.15213 | -0.0714 | 5.2113
13 | 0.804 | 0.15796 | -0.0728 | 5.0899
13.5 | 0.8337 | 0.16626 | -0.0744 | 5.0144
14 | 0.8339 | 0.17193 | -0.0768 | 4.8502
14.5 | 0.8682 | 0.18054 | -0.0779 | 4.8089
15 | 0.8642 | 0.18561 | -0.081 | 4.656
15.5 | 0.8934 | 0.19434 | -0.0824 | 4.5971
16 | 0.8939 | 0.19974 | -0.0859 | 4.4753
16.5 | 0.9287 | 0.21002 | -0.0868 | 4.422
17 | 0.9375 | 0.21697 | -0.0902 | 4.3209
17.5 | 0.9527 | 0.22494 | -0.0934 | 4.2354
18 | 0.968 | 0.23266 | -0.0965 | 4.1606
18.5 | 0.983 | 0.23989 | -0.0998 | 4.0977
19 | 0.9839 | 0.24361 | -0.1054 | 4.0388
19.5 | 0.9955 | 0.25027 | -0.1097 | 3.9777
20 | 1.0132 | 0.25817 | -0.1131 | 3.9245

## 3. Re 50k Mach 0.10 (1)
BIGFOIL.COM POLAR EXPORT
NACA63-713 a=0.0
NACA63-713 a=0.0 |  |  |  | Cl Max: | 1.437 | at alpha= | 11 | deg
JavaFoil+Calcfoil stall+Eppler ext transition |  |  |  | L/D Max: | 36.086 | at alpha= | 6.5 | deg
Re: | 50000 |  |  | Cd Min: | 0.01999 | at alpha= | 0.5 | deg
Mach: | 0.1 |  |  | Cl=0 at alpha= | -3.4167 | deg
|  |  |  | @ Cl=0.1, Cd= | 0.039999
|  |  |  | @ Cl=0.4, Cd= | 0.02025
|  |  |  | @ Cl=0.6, Cd= | 0.021555
alpha (deg) | Cl | Cd | Cm | Cl/Cd
-16.5 | -0.319 | 0.43826 | -0.013 | -0.728
-16 | -0.334 | 0.38999 | -0.013 | -0.856
-15.5 | -0.349 | 0.3226 | -0.014 | -1.08
-15 | -0.363 | 0.29963 | -0.014 | -1.211
-14.5 | -0.377 | 0.26448 | -0.013 | -1.424
-14 | -0.39 | 0.273 | -0.013 | -1.428
-13.5 | -0.402 | 0.22069 | -0.013 | -1.82
-13 | -0.412 | 0.20695 | -0.013 | -1.992
-12.5 | -0.421 | 0.18834 | -0.013 | -2.236
-12 | -0.428 | 0.16679 | -0.013 | -2.564
-11.5 | -0.432 | 0.15203 | -0.013 | -2.839
-11 | -0.432 | 0.14734 | -0.012 | -2.935
-10.5 | -0.43 | 0.1333 | -0.012 | -3.226
-10 | -0.424 | 0.12055 | -0.012 | -3.517
-9.5 | -0.414 | 0.1085 | -0.012 | -3.815
-9 | -0.4 | 0.09778 | -0.012 | -4.087
-8.5 | -0.381 | 0.08771 | -0.011 | -4.345
-8 | -0.358 | 0.07952 | -0.012 | -4.507
-7.5 | -0.332 | 0.06972 | -0.013 | -4.756
-7 | -0.301 | 0.06969 | -0.012 | -4.317
-6.5 | -0.267 | 0.06323 | -0.013 | -4.215
-6 | -0.229 | 0.05822 | -0.013 | -3.934
-5.5 | -0.189 | 0.05336 | -0.014 | -3.537
-5 | -0.146 | 0.05034 | -0.015 | -2.903
-4.5 | -0.102 | 0.04699 | -0.02 | -2.167
-4 | -0.056 | 0.04555 | -0.02 | -1.221
-3.5 | -0.008 | 0.04367 | -0.021 | -0.191
-3 | 0.04 | 0.04164 | -0.021 | 0.955
-2.5 | 0.088 | 0.04029 | -0.021 | 2.193
-2 | 0.137 | 0.0391 | -0.022 | 3.506
-1.5 | 0.186 | 0.0383 | -0.023 | 4.857
-1 | 0.235 | 0.03757 | -0.024 | 6.259
-0.5 | 0.285 | 0.03693 | -0.025 | 7.709
0 | 0.391 | 0.0203 | -0.05 | 19.243
0.5 | 0.447 | 0.01999 | -0.05 | 22.34
1 | 0.502 | 0.02052 | -0.05 | 24.462
1.5 | 0.557 | 0.02107 | -0.05 | 26.443
2 | 0.612 | 0.02169 | -0.051 | 28.213
2.5 | 0.667 | 0.02231 | -0.051 | 29.882
3 | 0.721 | 0.02312 | -0.051 | 31.163
3.5 | 0.774 | 0.02381 | -0.051 | 32.523
4 | 0.828 | 0.02465 | -0.052 | 33.605
4.5 | 0.881 | 0.02562 | -0.052 | 34.393
5 | 0.934 | 0.02667 | -0.052 | 35.018
5.5 | 0.986 | 0.02768 | -0.052 | 35.633
6 | 1.038 | 0.02895 | -0.053 | 35.85
6.5 | 1.09 | 0.0302 | -0.053 | 36.086
7 | 1.14 | 0.0316 | -0.053 | 36.075
7.5 | 1.19 | 0.03298 | -0.054 | 36.069
8 | 1.239 | 0.03444 | -0.054 | 35.978
8.5 | 1.284 | 0.03682 | -0.055 | 34.858
9 | 1.325 | 0.03899 | -0.055 | 33.99
9.5 | 1.364 | 0.04146 | -0.056 | 32.896
10 | 1.401 | 0.04524 | -0.056 | 30.969
10.5 | 1.425 | 0.04836 | -0.056 | 29.478
11 | 1.437 | 0.0521 | -0.056 | 27.585
11.5 | 1.271 | 0.09192 | -0.026 | 13.824
12 | 1.278 | 0.09851 | -0.025 | 12.972
12.5 | 1.279 | 0.10574 | -0.022 | 12.097
13 | 1.276 | 0.11446 | -0.021 | 11.144
13.5 | 1.267 | 0.12374 | -0.021 | 10.236
14 | 1.252 | 0.1309 | -0.019 | 9.565
14.5 | 1.232 | 0.1426 | -0.016 | 8.642
15 | 1.208 | 0.15381 | -0.013 | 7.855
15.5 | 1.18 | 0.17034 | -0.009 | 6.926
16 | 1.148 | 0.18521 | -0.013 | 6.198

## 4. Re 50k Mach 0.10 (2)
BIGFOIL.COM POLAR EXPORT
NACA63-713 a=0.0
NACA63-713 a=0.0 |  |  |  | Cl Max: | 0.2625 | at alpha= | 2 | deg
XFOIL ncrit=9 |  |  |  | L/D Max: | 5.138 | at alpha= | 2 | deg
Re: | 50000 |  |  | Cd Min: | 0.23966 | at alpha= | -20 | deg
Mach: | 0.1 |  |  | Cl=0 at alpha= | -1.4505 | deg
|  |  |  | @ Cl=0.1, Cd= | 0.041364
|  |  |  | @ Cl=0.4, Cd= | 0.05109
|  |  |  | @ Cl=0.6, Cd= | 0.05109
alpha (deg) | Cl | Cd | Cm | Cl/Cd
-20 | -0.5971 | 0.23966 | 0.0384 | -2.4914
-19.5 | -0.5812 | 0.23629 | 0.033 | -2.4597
-19 | -0.574 | 0.23806 | 0.0267 | -2.4112
-18.5 | -0.5441 | 0.22314 | 0.0246 | -2.4384
-18 | -0.5215 | 0.2152 | 0.0215 | -2.4233
-17.5 | -0.5028 | 0.20923 | 0.0175 | -2.4031
-17 | -0.4898 | 0.20597 | 0.0123 | -2.378
-16.5 | -0.4908 | 0.20799 | 0.006 | -2.3597
-16 | -0.4492 | 0.19059 | 0.0054 | -2.3569
-15.5 | -0.4308 | 0.18434 | 0.0019 | -2.337
-15 | -0.4283 | 0.1832 | -0.0038 | -2.3379
-14.5 | -0.3994 | 0.17188 | -0.0058 | -2.3237
-14 | -0.3816 | 0.16542 | -0.009 | -2.3069
-13.5 | -0.3878 | 0.16468 | -0.015 | -2.3549
-13 | -0.3506 | 0.15213 | -0.0157 | -2.3046
-12.5 | -0.3473 | 0.14831 | -0.0204 | -2.3417
-12 | -0.3238 | 0.13941 | -0.0224 | -2.3226
-11.5 | -0.3226 | 0.13546 | -0.0271 | -2.3815
-11 | -0.296 | 0.12655 | -0.0285 | -2.339
-10.5 | -0.2856 | 0.12032 | -0.0317 | -2.3737
-10 | -0.2754 | 0.11441 | -0.0342 | -2.4071
-9.5 | -0.2686 | 0.1091 | -0.0353 | -2.462
-9 | -0.3151 | 0.11001 | -0.0311 | -2.8643
-8.5 | -0.3304 | 0.10717 | -0.0241 | -3.083
-8 | -0.36 | 0.10537 | -0.0184 | -3.4165
-7.5 | -0.4184 | 0.10572 | -0.0131 | -3.9576
-7 | -0.4455 | 0.10294 | -0.0075 | -4.3278
-6.5 | -0.4163 | 0.09629 | -0.008 | -4.3234
-6 | -0.4007 | 0.0915 | -0.0084 | -4.3792
-5.5 | -0.2607 | 0.08275 | -0.0039 | -3.1505
-3.5 | -0.2335 | 0.05049 | -0.0603 | -4.6247
-3 | -0.1639 | 0.04646 | -0.0632 | -3.5278
-2.5 | -0.1064 | 0.04396 | -0.064 | -2.4204
-2 | -0.0573 | 0.04283 | -0.0633 | -1.3378
-1.5 | -0.0055 | 0.04203 | -0.0631 | -0.13086
-1 | 0.0501 | 0.04195 | -0.0635 | 1.1943
0 | 0.1352 | 0.04095 | -0.0599 | 3.3016
0.5 | 0.1791 | 0.04324 | -0.0604 | 4.142
1 | 0.2053 | 0.04549 | -0.0591 | 4.5131
1.5 | 0.2443 | 0.04819 | -0.0596 | 5.0695
2 | 0.2625 | 0.05109 | -0.0585 | 5.138

## 5. Re 50k Mach 0.25 (1)
BIGFOIL.COM POLAR EXPORT
NACA63-713 a=0.0
NACA63-713 a=0.0 |  |  |  | Cl Max: | 1.434 | at alpha= | 10.5 | deg
JavaFoil+Calcfoil stall+Eppler ext transition |  |  |  | L/D Max: | 35.378 | at alpha= | 6.5 | deg
Re: | 50000 |  |  | Cd Min: | 0.02048 | at alpha= | 0.5 | deg
Mach: | 0.25 |  |  | Cl=0 at alpha= | -3.41 | deg
|  |  |  | @ Cl=0.1, Cd= | 0.040409
|  |  |  | @ Cl=0.4, Cd= | 0.02072
|  |  |  | @ Cl=0.6, Cd= | 0.021957
alpha (deg) | Cl | Cd | Cm | Cl/Cd
-14 | -0.062 | 0.24654 | -0.015 | -0.253
-13.5 | -0.059 | 0.22035 | -0.016 | -0.27
-13 | -0.142 | 0.20359 | -0.015 | -0.697
-12.5 | -0.194 | 0.19851 | -0.015 | -0.977
-12 | -0.235 | 0.17892 | -0.015 | -1.314
-11.5 | -0.27 | 0.2441 | -0.014 | -1.106
-11 | -0.299 | 0.21105 | -0.014 | -1.417
-10.5 | -0.322 | 0.1994 | -0.013 | -1.616
-10 | -0.339 | 0.16691 | -0.013 | -2.032
-9.5 | -0.349 | 0.12924 | -0.014 | -2.702
-9 | -0.352 | 0.1241 | -0.013 | -2.838
-8.5 | -0.348 | 0.10507 | -0.012 | -3.312
-8 | -0.337 | 0.09308 | -0.012 | -3.617
-7.5 | -0.319 | 0.0807 | -0.013 | -3.949
-7 | -0.294 | 0.07531 | -0.012 | -3.908
-6.5 | -0.264 | 0.06809 | -0.012 | -3.882
-6 | -0.23 | 0.05912 | -0.014 | -3.884
-5.5 | -0.191 | 0.05636 | -0.013 | -3.383
-5 | -0.148 | 0.05167 | -0.015 | -2.872
-4.5 | -0.104 | 0.04808 | -0.02 | -2.159
-4 | -0.057 | 0.04529 | -0.022 | -1.257
-3.5 | -0.009 | 0.04422 | -0.021 | -0.193
-3 | 0.041 | 0.04226 | -0.021 | 0.965
-2.5 | 0.091 | 0.04062 | -0.022 | 2.233
-2 | 0.141 | 0.03945 | -0.022 | 3.569
-1.5 | 0.191 | 0.03855 | -0.023 | 4.957
-1 | 0.242 | 0.03788 | -0.024 | 6.378
-0.5 | 0.292 | 0.03738 | -0.026 | 7.817
0 | 0.4 | 0.02072 | -0.051 | 19.321
0.5 | 0.458 | 0.02048 | -0.051 | 22.347
1 | 0.514 | 0.02104 | -0.051 | 24.453
1.5 | 0.571 | 0.02161 | -0.052 | 26.429
2 | 0.627 | 0.02228 | -0.052 | 28.157
2.5 | 0.683 | 0.02301 | -0.052 | 29.684
3 | 0.738 | 0.02384 | -0.052 | 30.964
3.5 | 0.794 | 0.02459 | -0.053 | 32.27
4 | 0.848 | 0.0255 | -0.053 | 33.271
4.5 | 0.902 | 0.02656 | -0.053 | 33.972
5 | 0.957 | 0.02764 | -0.053 | 34.609
5.5 | 1.01 | 0.02877 | -0.054 | 35.115
6 | 1.063 | 0.03015 | -0.054 | 35.24
6.5 | 1.116 | 0.03155 | -0.054 | 35.378
7 | 1.167 | 0.03299 | -0.055 | 35.377
7.5 | 1.218 | 0.03453 | -0.055 | 35.281
8 | 1.266 | 0.03683 | -0.056 | 34.385
8.5 | 1.31 | 0.03895 | -0.056 | 33.634
9 | 1.35 | 0.04151 | -0.056 | 32.527
9.5 | 1.392 | 0.04542 | -0.057 | 30.644
10 | 1.417 | 0.04858 | -0.057 | 29.164
10.5 | 1.434 | 0.05219 | -0.057 | 27.479
11 | 1.263 | 0.08915 | -0.027 | 14.171
11.5 | 1.265 | 0.09655 | -0.025 | 13.103
12 | 1.259 | 0.10437 | -0.024 | 12.061
12.5 | 1.244 | 0.11269 | -0.022 | 11.036
13 | 1.219 | 0.12466 | -0.019 | 9.779
13.5 | 1.186 | 0.13718 | -0.016 | 8.642
14 | 1.143 | 0.149 | -0.013 | 7.669
14.5 | 1.091 | 0.16904 | -0.014 | 6.456
15 | 1.031 | 0.18065 |  | 5.709
15.5 | 0.964 | 0.20738 |  | 4.648

## 6. Re 50k Mach 0.25 (2)
BIGFOIL.COM POLAR EXPORT
NACA63-713 a=0.0
NACA63-713 a=0.0 |  |  |  | Cl Max: | 0.2565 | at alpha= | 2 | deg
XFOIL ncrit=9 |  |  |  | L/D Max: | 4.928 | at alpha= | 2 | deg
Re: | 50000 |  |  | Cd Min: | 0.24511 | at alpha= | -19.5 | deg
Mach: | 0.25 |  |  | Cl=0 at alpha= | -1.3852 | deg
|  |  |  | @ Cl=0.1, Cd= | 0.043148
|  |  |  | @ Cl=0.4, Cd= | 0.05205
|  |  |  | @ Cl=0.6, Cd= | 0.05205
alpha (deg) | Cl | Cd | Cm | Cl/Cd
-20 | -0.6068 | 0.24481 | 0.0393 | -2.4787
-19.5 | -0.5951 | 0.24511 | 0.0329 | -2.4279
-19 | -0.5729 | 0.23568 | 0.0288 | -2.4308
-18.5 | -0.5459 | 0.22451 | 0.0263 | -2.4315
-18 | -0.525 | 0.21802 | 0.0222 | -2.408
-17.5 | -0.5076 | 0.21313 | 0.0174 | -2.3816
-17 | -0.5015 | 0.21377 | 0.0111 | -2.346
-16.5 | -0.4706 | 0.20034 | 0.0087 | -2.349
-16 | -0.447 | 0.19246 | 0.0056 | -2.3226
-15.5 | -0.4342 | 0.18855 | 0.0007 | -2.3028
-15 | -0.4409 | 0.19085 | -0.0059 | -2.3102
-14.5 | -0.3921 | 0.17316 | -0.006 | -2.2644
-14 | -0.3848 | 0.16984 | -0.0109 | -2.2657
-13.5 | -0.3643 | 0.16135 | -0.0141 | -2.2578
-13 | -0.3438 | 0.15418 | -0.017 | -2.2299
-12.5 | -0.3574 | 0.1543 | -0.0238 | -2.3163
-12 | -0.3126 | 0.14105 | -0.0238 | -2.2162
-11.5 | -0.306 | 0.13549 | -0.0281 | -2.2585
-11 | -0.2982 | 0.13051 | -0.0319 | -2.2849
-10.5 | -0.2767 | 0.12277 | -0.0338 | -2.2538
-10 | -0.268 | 0.11715 | -0.0362 | -2.2877
-9.5 | -0.2695 | 0.1128 | -0.0358 | -2.3892
-9 | -0.2901 | 0.11076 | -0.0294 | -2.6192
-8.5 | -0.3472 | 0.11259 | -0.0235 | -3.0838
-8 | -0.3662 | 0.10981 | -0.018 | -3.3349
-7.5 | -0.3938 | 0.10755 | -0.0128 | -3.6616
-7 | -0.3914 | 0.10271 | -0.0092 | -3.8107
-6.5 | -0.3779 | 0.09758 | -0.0124 | -3.8727
-6 | -0.2976 | 0.0899 | -0.0108 | -3.3103
-5.5 | -0.1939 | 0.08167 | -0.0101 | -2.3742
-4 | -0.2558 | 0.07178 | -0.0067 | -3.5637
-3.5 | -0.2436 | 0.05319 | -0.0614 | -4.5798
-3 | -0.1837 | 0.04895 | -0.0635 | -3.7528
-2.5 | -0.1243 | 0.04591 | -0.0647 | -2.7075
-2 | -0.061 | 0.04435 | -0.0658 | -1.3754
-1.5 | -0.0099 | 0.04343 | -0.0653 | -0.22795
-1 | 0.0332 | 0.04337 | -0.0636 | 0.76551
-0.5 | 0.082 | 0.04357 | -0.0635 | 1.882
0 | 0.1435 | 0.04213 | -0.0625 | 3.4061
0.5 | 0.166 | 0.04409 | -0.06 | 3.765
1 | 0.2062 | 0.0466 | -0.0601 | 4.4249
1.5 | 0.2323 | 0.04913 | -0.0591 | 4.7283
2 | 0.2565 | 0.05205 | -0.0584 | 4.928

## 7. Re 50k Mach 0.50 (1)
BIGFOIL.COM POLAR EXPORT
NACA63-713 a=0.0
NACA63-713 a=0.0 |  |  |  | Cl Max: | 1.414 | at alpha= | 9 | deg
JavaFoil+Calcfoil stall+Eppler ext transition |  |  |  | L/D Max: | 32.51 | at alpha= | 5.5 | deg
Re: | 50000 |  |  | Cd Min: | 0.02274 | at alpha= | 0 | deg
Mach: | 0.5 |  |  | Cl=0 at alpha= | -3.4167 | deg
|  |  |  | @ Cl=0.1, Cd= | 0.04308
|  |  |  | @ Cl=0.4, Cd= | 0.02872
|  |  |  | @ Cl=0.6, Cd= | 0.02381
alpha (deg) | Cl | Cd | Cm | Cl/Cd
-20 | -0.945 | 0.43258 | -0.026 | -2.185
-19.5 | -0.917 | 0.41236 | -0.026 | -2.224
-19 | -0.889 | 0.38326 | -0.026 | -2.319
-18.5 | -0.86 | 0.37753 | -0.026 | -2.278
-18 | -0.832 | 0.40962 | -0.026 | -2.03
-17.5 | -0.801 | 0.37066 | -0.025 | -2.162
-17 | -0.772 | 0.35902 | -0.025 | -2.152
-16.5 | -0.744 | 0.33863 | -0.025 | -2.197
-16 | -0.715 | 0.35668 | -0.025 | -2.005
-15.5 | -0.687 | 0.35311 | -0.025 | -1.945
-15 | -0.658 | 0.34872 | -0.025 | -1.888
-14.5 | -0.63 | 0.30232 | -0.025 | -2.083
-14 | -0.601 | 0.29876 | -0.025 | -2.012
-13.5 | -0.571 | 0.2908 | -0.024 | -1.964
-13 | -0.543 | 0.28904 | -0.024 | -1.877
-12.5 | -0.514 | 0.28224 | -0.024 | -1.822
-12 | -0.486 | 0.27878 | -0.024 | -1.742
-11.5 | -0.457 | 0.26924 | -0.024 | -1.699
-11 | -0.429 | 0.27207 | -0.024 | -1.576
-10.5 | -0.4 | 0.24395 | -0.024 | -1.641
-10 | -0.371 | 0.22914 | -0.022 | -1.62
-9.5 | -0.343 | 0.22825 | -0.022 | -1.502
-9 | -0.314 | 0.23108 | -0.022 | -1.361
-8.5 | -0.286 | 0.21519 | -0.022 | -1.33
-8 | -0.258 | 0.22163 | -0.022 | -1.163
-7.5 | -0.23 | 0.21685 | -0.022 | -1.059
-7 | -0.201 | 0.18109 | -0.019 | -1.11
-6.5 | -0.173 | 0.16877 | -0.019 | -1.024
-6 | -0.145 | 0.16169 | -0.015 | -0.895
-5.5 | -0.117 | 0.15991 | -0.015 | -0.729
-5 | -0.135 | 0.08066 | -0.013 | -1.676
-4.5 | -0.107 | 0.05949 | -0.013 | -1.791
-4 | -0.061 | 0.05141 | -0.016 | -1.185
-3.5 | -0.009 | 0.04711 | -0.023 | -0.198
-3 | 0.045 | 0.04527 | -0.023 | 0.997
-2.5 | 0.101 | 0.04304 | -0.024 | 2.344
-2 | 0.157 | 0.04115 | -0.024 | 3.813
-1.5 | 0.213 | 0.04019 | -0.025 | 5.301
-1 | 0.27 | 0.03946 | -0.026 | 6.831
-0.5 | 0.326 | 0.03901 | -0.027 | 8.357
0 | 0.443 | 0.02274 | -0.056 | 19.473
0.5 | 0.506 | 0.02276 | -0.056 | 22.227
1 | 0.569 | 0.02344 | -0.057 | 24.272
1.5 | 0.631 | 0.02418 | -0.057 | 26.114
2 | 0.693 | 0.02511 | -0.057 | 27.599
2.5 | 0.755 | 0.0261 | -0.057 | 28.92
3 | 0.816 | 0.02719 | -0.058 | 30.012
3.5 | 0.876 | 0.02829 | -0.058 | 30.971
4 | 0.936 | 0.02958 | -0.058 | 31.649
4.5 | 0.996 | 0.03106 | -0.058 | 32.062
5 | 1.054 | 0.0327 | -0.059 | 32.24
5.5 | 1.114 | 0.03425 | -0.059 | 32.51
6 | 1.172 | 0.0362 | -0.059 | 32.369
6.5 | 1.23 | 0.03829 | -0.06 | 32.118
7 | 1.283 | 0.04105 | -0.061 | 31.264
7.5 | 1.33 | 0.04409 | -0.061 | 30.174
8 | 1.369 | 0.04764 | -0.061 | 28.733
8.5 | 1.406 | 0.05354 | -0.062 | 26.263
9 | 1.414 | 0.05882 | -0.062 | 24.045
9.5 | 1.224 | 0.08647 | -0.028 | 14.152
10 | 1.141 | 0.10123 | -0.023 | 11.276
10.5 | 0.747 | 0.18974 |  | 3.939
11 | 0.774 | 0.20204 | -0.022 | 3.829
11.5 | 0.8 | 0.24775 | -0.027 | 3.229
12 | 0.826 | 0.25381 | -0.027 | 3.253
12.5 | 0.852 | 0.28284 | -0.031 | 3.013
13 | 0.878 | 0.28525 | -0.031 | 3.077
13.5 | 0.905 | 0.32587 | -0.035 | 2.776
14 | 0.93 | 0.31948 | -0.035 | 2.911

## 8. Re 50k Mach 0.50 (2)
BIGFOIL.COM POLAR EXPORT
NACA63-713 a=0.0
NACA63-713 a=0.0 |  |  |  | Cl Max: | 0.3242 | at alpha= | 3 | deg
XFOIL ncrit=9 |  |  |  | L/D Max: | 5.0839 | at alpha= | 3 | deg
Re: | 50000 |  |  | Cd Min: | 0.26334 | at alpha= | -20 | deg
Mach: | 0.5 |  |  | Cl=0 at alpha= | -0.90563 | deg
|  |  |  | @ Cl=0.1, Cd= | 0.049709
|  |  |  | @ Cl=0.4, Cd= | 0.06377
|  |  |  | @ Cl=0.6, Cd= | 0.06377
alpha (deg) | Cl | Cd | Cm | Cl/Cd
-20 | -0.6491 | 0.26334 | 0.0465 | -2.4649
-19.5 | -0.6234 | 0.25528 | 0.0413 | -2.442
-19 | -0.5992 | 0.2486 | 0.0355 | -2.4103
-18.5 | -0.5811 | 0.24666 | 0.0286 | -2.3559
-18 | -0.5575 | 0.23887 | 0.0231 | -2.3339
-17.5 | -0.5247 | 0.2256 | 0.0198 | -2.3258
-17 | -0.4995 | 0.21817 | 0.0148 | -2.2895
-16.5 | -0.4836 | 0.21591 | 0.0081 | -2.2398
-16 | -0.4538 | 0.20466 | 0.004 | -2.2173
-15.5 | -0.4264 | 0.19616 | -0.0001 | -2.1737
-15 | -0.4149 | 0.19432 | -0.0066 | -2.1351
-14.5 | -0.3812 | 0.18214 | -0.01 | -2.0929
-14 | -0.3581 | 0.17521 | -0.0145 | -2.0438
-13.5 | -0.3466 | 0.17111 | -0.0202 | -2.0256
-13 | -0.3127 | 0.16062 | -0.0233 | -1.9468
-12.5 | -0.3002 | 0.15553 | -0.0285 | -1.9302
-12 | -0.2775 | 0.14841 | -0.0323 | -1.8698
-11.5 | -0.2518 | 0.1402 | -0.0356 | -1.796
-11 | -0.2358 | 0.13402 | -0.0388 | -1.7594
-10.5 | -0.2305 | 0.12939 | -0.0401 | -1.7814
-10 | -0.2743 | 0.13209 | -0.0362 | -2.0766
-9.5 | -0.2835 | 0.12846 | -0.03 | -2.2069
-9 | -0.297 | 0.12558 | -0.0249 | -2.365
-8.5 | -0.3162 | 0.12332 | -0.0204 | -2.5641
-8 | -0.3268 | 0.11992 | -0.02 | -2.7252
-7.5 | -0.2968 | 0.11316 | -0.0252 | -2.6228
-7 | -0.2616 | 0.10652 | -0.0274 | -2.4559
-6.5 | -0.2243 | 0.10048 | -0.0276 | -2.2323
-6 | -0.1579 | 0.09281 | -0.0279 | -1.7013
-5.5 | -0.0825 | 0.08444 | -0.032 | -0.97703
-4.5 | -0.1663 | 0.08077 | -0.0274 | -2.0589
-3.5 | -0.2832 | 0.06587 | -0.0626 | -4.2994
-3 | -0.2417 | 0.05989 | -0.0649 | -4.0357
-2.5 | -0.1802 | 0.05536 | -0.0688 | -3.2551
-2 | -0.1257 | 0.05225 | -0.0695 | -2.4057
-1.5 | -0.0714 | 0.05057 | -0.0691 | -1.4119
-1 | -0.0124 | 0.04957 | -0.0689 | -0.25015
-0.5 | 0.0533 | 0.04966 | -0.0688 | 1.0733
0 | 0.0859 | 0.05013 | -0.0657 | 1.7135
0.5 | 0.1284 | 0.04886 | -0.0639 | 2.6279
1 | 0.1846 | 0.05097 | -0.0621 | 3.6217
1.5 | 0.2123 | 0.05353 | -0.0603 | 3.966
2 | 0.2523 | 0.05661 | -0.0603 | 4.4568
2.5 | 0.2821 | 0.05988 | -0.0598 | 4.7111
3 | 0.3242 | 0.06377 | -0.0607 | 5.0839

## 9. Re 100k Mach 0.00 (1)
BIGFOIL.COM POLAR EXPORT
NACA63-713 a=0.0
NACA63-713 a=0.0 |  |  |  | Cl Max: | 1.466 | at alpha= | 12 | deg
JavaFoil+Calcfoil stall+Eppler ext transition |  |  |  | L/D Max: | 51.974 | at alpha= | 6.5 | deg
Re: | 100000 |  |  | Cd Min: | 0.01422 | at alpha= | 0.5 | deg
Mach: | 0 |  |  | Cl=0 at alpha= | -3.4167 | deg
|  |  |  | @ Cl=0.1, Cd= | 0.036055
|  |  |  | @ Cl=0.4, Cd= | 0.015301
|  |  |  | @ Cl=0.6, Cd= | 0.015145
alpha (deg) | Cl | Cd | Cm | Cl/Cd
-16.5 | -0.364 | 0.30392 | -0.013 | -1.197
-16 | -0.376 | 0.27553 | -0.013 | -1.366
-15.5 | -0.389 | 0.19263 | -0.014 | -2.019
-15 | -0.401 | 0.22074 | -0.014 | -1.815
-14.5 | -0.412 | 0.20068 | -0.014 | -2.053
-14 | -0.422 | 0.18839 | -0.014 | -2.241
-13.5 | -0.431 | 0.18203 | -0.013 | -2.369
-13 | -0.439 | 0.15567 | -0.013 | -2.819
-12.5 | -0.445 | 0.14323 | -0.013 | -3.104
-12 | -0.448 | 0.13341 | -0.013 | -3.359
-11.5 | -0.449 | 0.12329 | -0.013 | -3.643
-11 | -0.447 | 0.1183 | -0.012 | -3.78
-10.5 | -0.442 | 0.1092 | -0.012 | -4.048
-10 | -0.433 | 0.09705 | -0.012 | -4.466
-9.5 | -0.421 | 0.0906 | -0.012 | -4.648
-9 | -0.405 | 0.08101 | -0.012 | -4.999
-8.5 | -0.385 | 0.07471 | -0.012 | -5.15
-8 | -0.361 | 0.06898 | -0.012 | -5.229
-7.5 | -0.333 | 0.06109 | -0.013 | -5.449
-7 | -0.301 | 0.05826 | -0.013 | -5.174
-6.5 | -0.267 | 0.05348 | -0.013 | -4.984
-6 | -0.229 | 0.04873 | -0.015 | -4.695
-5.5 | -0.188 | 0.04631 | -0.015 | -4.066
-5 | -0.146 | 0.04477 | -0.021 | -3.262
-4.5 | -0.102 | 0.04219 | -0.022 | -2.406
-4 | -0.055 | 0.04091 | -0.021 | -1.354
-3.5 | -0.008 | 0.03919 | -0.022 | -0.212
-3 | 0.04 | 0.03757 | -0.022 | 1.053
-2.5 | 0.088 | 0.03621 | -0.022 | 2.429
-2 | 0.136 | 0.03559 | -0.023 | 3.835
-1.5 | 0.185 | 0.03473 | -0.024 | 5.333
-1 | 0.234 | 0.03405 | -0.025 | 6.878
-0.5 | 0.351 | 0.01466 | -0.051 | 23.931
0 | 0.399 | 0.01532 | -0.051 | 26.027
0.5 | 0.456 | 0.01422 | -0.051 | 32.049
1 | 0.512 | 0.01453 | -0.051 | 35.253
1.5 | 0.568 | 0.01492 | -0.052 | 38.096
2 | 0.625 | 0.01532 | -0.052 | 40.771
2.5 | 0.68 | 0.01578 | -0.052 | 43.089
3 | 0.735 | 0.01632 | -0.052 | 45.046
3.5 | 0.79 | 0.01688 | -0.053 | 46.794
4 | 0.845 | 0.01734 | -0.053 | 48.699
4.5 | 0.898 | 0.01803 | -0.053 | 49.831
5 | 0.952 | 0.01877 | -0.054 | 50.72
5.5 | 1.005 | 0.01956 | -0.054 | 51.39
6 | 1.058 | 0.02039 | -0.054 | 51.859
6.5 | 1.11 | 0.02135 | -0.054 | 51.974
7 | 1.16 | 0.02243 | -0.055 | 51.698
7.5 | 1.21 | 0.02365 | -0.055 | 51.153
8 | 1.257 | 0.02505 | -0.056 | 50.18
8.5 | 1.301 | 0.0267 | -0.056 | 48.741
9 | 1.342 | 0.02899 | -0.056 | 46.301
9.5 | 1.379 | 0.03151 | -0.057 | 43.755
10 | 1.407 | 0.03758 | -0.057 | 37.445
10.5 | 1.434 | 0.0401 | -0.057 | 35.759
11 | 1.452 | 0.04302 | -0.057 | 33.748
11.5 | 1.463 | 0.0461 | -0.057 | 31.745
12 | 1.466 | 0.04988 | -0.057 | 29.39
12.5 | 1.286 | 0.09565 | -0.028 | 13.443
13 | 1.283 | 0.10256 | -0.025 | 12.511
13.5 | 1.276 | 0.1095 | -0.023 | 11.656
14 | 1.265 | 0.11784 | -0.022 | 10.737
14.5 | 1.249 | 0.1258 | -0.02 | 9.929
15 | 1.229 | 0.13543 | -0.02 | 9.075
15.5 | 1.205 | 0.14695 | -0.018 | 8.199
16 | 1.177 | 0.15282 | -0.015 | 7.703
16.5 | 1.147 | 0.16629 | -0.013 | 6.896
17 | 1.114 | 0.17965 |  | 6.2

## 10. Re 100k Mach 0.00 (2)
BIGFOIL.COM POLAR EXPORT
NACA63-713 a=0.0
NACA63-713 a=0.0 |  |  |  | Cl Max: | 1.407 | at alpha= | 11 | deg
XFOIL ncrit=9 |  |  |  | L/D Max: | 48.7412 | at alpha= | 10 | deg
Re: | 100000 |  |  | Cd Min: | 0.21279 | at alpha= | -17.5 | deg
Mach: | 0 |  |  | Cl=0 at alpha= | -3.9511 | deg
|  |  |  | @ Cl=0.1, Cd= | 0.027401
|  |  |  | @ Cl=0.4, Cd= | 0.021818
|  |  |  | @ Cl=0.6, Cd= | 0.026452
alpha (deg) | Cl | Cd | Cm | Cl/Cd
-20 | -0.4123 | 0.20684 | 0.0238 | -1.9933
-19.5 | -0.3993 | 0.20179 | 0.0198 | -1.9788
-19 | -0.3906 | 0.19875 | 0.0151 | -1.9653
-18 | -0.3574 | 0.18515 | 0.0087 | -1.9303
-17.5 | -0.5202 | 0.21279 | 0.0167 | -2.4447
-17 | -0.4886 | 0.20013 | 0.016 | -2.4414
-16.5 | -0.4692 | 0.19362 | 0.0124 | -2.4233
-16 | -0.4511 | 0.18733 | 0.0084 | -2.408
-15.5 | -0.437 | 0.18214 | 0.0034 | -2.3993
-15 | -0.4348 | 0.18 | -0.0029 | -2.4156
-14.5 | -0.4092 | 0.16924 | -0.0053 | -2.4179
-14 | -0.3847 | 0.16086 | -0.0071 | -2.3915
-13.5 | -0.3677 | 0.15423 | -0.0105 | -2.3841
-13 | -0.3549 | 0.14812 | -0.0149 | -2.396
-12.5 | -0.3557 | 0.14438 | -0.0221 | -2.4636
-12 | -0.3518 | 0.13818 | -0.0284 | -2.546
-11.5 | -0.3107 | 0.12707 | -0.0263 | -2.4451
-11 | -0.2957 | 0.12055 | -0.0306 | -2.4529
-10 | -0.2793 | 0.10723 | -0.0418 | -2.6047
-9.5 | -0.2885 | 0.10461 | -0.0381 | -2.7579
-9 | -0.2617 | 0.09582 | -0.058 | -2.7312
-8.5 | -0.2158 | 0.08544 | -0.065 | -2.5257
-8 | -0.2004 | 0.07708 | -0.081 | -2.5999
-7.5 | -0.1889 | 0.06935 | -0.086 | -2.7239
-7 | -0.1956 | 0.06573 | -0.0904 | -2.9758
-6.5 | -0.1716 | 0.05867 | -0.0884 | -2.9248
-6 | -0.164 | 0.05502 | -0.0895 | -2.9807
-5 | -0.106 | 0.02937 | -0.0792 | -3.6091
-4.5 | -0.0922 | 0.04195 | -0.0806 | -2.1979
-4 | -0.0047 | 0.03379 | -0.0833 | -0.13909
-3.5 | 0.0434 | 0.02984 | -0.0818 | 1.4544
-3 | 0.0963 | 0.0275 | -0.0804 | 3.5018
-2.5 | 0.1479 | 0.02612 | -0.0789 | 5.6623
-2 | 0.194 | 0.02517 | -0.0774 | 7.7076
-1.5 | 0.2384 | 0.02467 | -0.0755 | 9.6636
-1 | 0.2618 | 0.02176 | -0.0649 | 12.0312
-0.5 | 0.428 | 0.02183 | -0.0841 | 19.606
0 | 0.4508 | 0.02274 | -0.0803 | 19.8241
0.5 | 0.476 | 0.02369 | -0.0764 | 20.0929
1 | 0.5203 | 0.02374 | -0.0738 | 21.9166
1.5 | 0.5553 | 0.02497 | -0.0717 | 22.2387
2 | 0.5938 | 0.02626 | -0.0701 | 22.6123
2.5 | 0.6344 | 0.02752 | -0.0687 | 23.0523
3.5 | 0.7423 | 0.02789 | -0.0669 | 26.6153
4 | 0.7842 | 0.02911 | -0.0657 | 26.9392
4.5 | 0.8267 | 0.03024 | -0.0644 | 27.338
5 | 0.8698 | 0.03129 | -0.0631 | 27.798
6.5 | 1.011 | 0.03299 | -0.0592 | 30.6457
7.5 | 1.124 | 0.032 | -0.0572 | 35.125
8 | 1.1837 | 0.0311 | -0.0563 | 38.0611
8.5 | 1.2486 | 0.02975 | -0.0558 | 41.9697
9 | 1.294 | 0.02967 | -0.0538 | 43.6131
9.5 | 1.3546 | 0.02852 | -0.053 | 47.4965
10 | 1.3901 | 0.02852 | -0.0498 | 48.7412
10.5 | 1.4045 | 0.02932 | -0.0446 | 47.9025
11 | 1.407 | 0.03079 | -0.0385 | 45.6967
11.5 | 1.4059 | 0.03323 | -0.0336 | 42.3082
12 | 1.3939 | 0.0372 | -0.0295 | 37.4704
12.5 | 1.3785 | 0.04219 | -0.0266 | 32.6736
13 | 1.359 | 0.04828 | -0.0246 | 28.1483
13.5 | 1.3354 | 0.05558 | -0.0236 | 24.0266
14 | 1.3167 | 0.06313 | -0.0233 | 20.857
14.5 | 1.3084 | 0.07011 | -0.0231 | 18.6621
15 | 1.3155 | 0.07547 | -0.0223 | 17.4308
15.5 | 1.3297 | 0.0804 | -0.0215 | 16.5386
16 | 1.342 | 0.0858 | -0.0213 | 15.641

## 11. Re 100k Mach 0.10 (1)
BIGFOIL.COM POLAR EXPORT
NACA63-713 a=0.0
NACA63-713 a=0.0 |  |  |  | Cl Max: | 1.464 | at alpha= | 12 | deg
JavaFoil+Calcfoil stall+Eppler ext transition |  |  |  | L/D Max: | 51.77 | at alpha= | 6.5 | deg
Re: | 100000 |  |  | Cd Min: | 0.01428 | at alpha= | 0.5 | deg
Mach: | 0.1 |  |  | Cl=0 at alpha= | -3.4167 | deg
|  |  |  | @ Cl=0.1, Cd= | 0.036131
|  |  |  | @ Cl=0.4, Cd= | 0.015356
|  |  |  | @ Cl=0.6, Cd= | 0.015208
alpha (deg) | Cl | Cd | Cm | Cl/Cd
-16 | -0.334 | 0.31114 | -0.014 | -1.073
-15.5 | -0.349 | 0.18929 | -0.014 | -1.842
-15 | -0.363 | 0.18484 | -0.014 | -1.964
-14.5 | -0.377 | 0.21721 | -0.014 | -1.734
-14 | -0.39 | 0.21879 | -0.013 | -1.781
-13.5 | -0.402 | 0.1845 | -0.014 | -2.178
-13 | -0.412 | 0.16372 | -0.014 | -2.518
-12.5 | -0.421 | 0.15166 | -0.014 | -2.777
-12 | -0.428 | 0.13953 | -0.014 | -3.065
-11.5 | -0.432 | 0.12497 | -0.013 | -3.454
-11 | -0.433 | 0.12402 | -0.013 | -3.487
-10.5 | -0.43 | 0.11046 | -0.012 | -3.894
-10 | -0.424 | 0.10145 | -0.012 | -4.179
-9.5 | -0.414 | 0.09172 | -0.012 | -4.513
-9 | -0.4 | 0.08395 | -0.012 | -4.76
-8.5 | -0.381 | 0.07616 | -0.012 | -5.004
-8 | -0.358 | 0.06943 | -0.012 | -5.162
-7.5 | -0.332 | 0.06201 | -0.013 | -5.348
-7 | -0.301 | 0.05864 | -0.013 | -5.131
-6.5 | -0.267 | 0.05383 | -0.013 | -4.952
-6 | -0.229 | 0.04992 | -0.014 | -4.588
-5.5 | -0.189 | 0.04651 | -0.015 | -4.059
-5 | -0.147 | 0.04508 | -0.021 | -3.25
-4.5 | -0.102 | 0.04225 | -0.022 | -2.412
-4 | -0.056 | 0.04089 | -0.021 | -1.36
-3.5 | -0.008 | 0.03931 | -0.022 | -0.212
-3 | 0.04 | 0.03766 | -0.022 | 1.056
-2.5 | 0.088 | 0.03629 | -0.022 | 2.435
-2 | 0.137 | 0.03564 | -0.023 | 3.848
-1.5 | 0.186 | 0.0348 | -0.024 | 5.348
-1 | 0.235 | 0.0341 | -0.025 | 6.901
-0.5 | 0.353 | 0.0147 | -0.051 | 23.994
0 | 0.401 | 0.01537 | -0.051 | 26.053
0.5 | 0.458 | 0.01428 | -0.051 | 32.058
1 | 0.515 | 0.0146 | -0.052 | 35.242
1.5 | 0.571 | 0.01499 | -0.052 | 38.091
2 | 0.627 | 0.01541 | -0.052 | 40.699
2.5 | 0.683 | 0.01587 | -0.052 | 43.048
3 | 0.738 | 0.01641 | -0.053 | 44.989
3.5 | 0.793 | 0.01698 | -0.053 | 46.704
4 | 0.848 | 0.01745 | -0.053 | 48.593
4.5 | 0.902 | 0.01816 | -0.053 | 49.689
5 | 0.956 | 0.01891 | -0.054 | 50.563
5.5 | 1.009 | 0.01971 | -0.054 | 51.206
6 | 1.062 | 0.02057 | -0.054 | 51.639
6.5 | 1.115 | 0.02153 | -0.055 | 51.77
7 | 1.165 | 0.02263 | -0.055 | 51.468
7.5 | 1.214 | 0.02387 | -0.055 | 50.877
8 | 1.262 | 0.02534 | -0.056 | 49.82
8.5 | 1.306 | 0.02702 | -0.056 | 48.342
9 | 1.347 | 0.02935 | -0.056 | 45.894
9.5 | 1.383 | 0.03197 | -0.057 | 43.246
10 | 1.411 | 0.03812 | -0.057 | 37.008
10.5 | 1.436 | 0.04064 | -0.057 | 35.337
11 | 1.453 | 0.04362 | -0.057 | 33.308
11.5 | 1.463 | 0.04688 | -0.057 | 31.197
12 | 1.464 | 0.05057 | -0.057 | 28.944
12.5 | 1.281 | 0.09627 | -0.026 | 13.307
13 | 1.277 | 0.10389 | -0.024 | 12.289
13.5 | 1.268 | 0.11087 | -0.024 | 11.433
14 | 1.253 | 0.11921 | -0.023 | 10.51
14.5 | 1.233 | 0.12888 | -0.021 | 9.567
15 | 1.208 | 0.13725 | -0.018 | 8.805
15.5 | 1.18 | 0.1469 | -0.015 | 8.033
16 | 1.148 | 0.15992 | -0.017 | 7.179
16.5 | 1.113 | 0.17156 |  | 6.486
17 | 1.075 | 0.1813 |  | 5.93

## 12. Re 100k Mach 0.10 (2)
BIGFOIL.COM POLAR EXPORT
NACA63-713 a=0.0
NACA63-713 a=0.0 |  |  |  | Cl Max: | 1.4077 | at alpha= | 11 | deg
XFOIL ncrit=9 |  |  |  | L/D Max: | 47.0167 | at alpha= | 10 | deg
Re: | 100000 |  |  | Cd Min: | 0.23801 | at alpha= | -20 | deg
Mach: | 0.1 |  |  | Cl=0 at alpha= | -3.9446 | deg
|  |  |  | @ Cl=0.1, Cd= | 0.027707
|  |  |  | @ Cl=0.4, Cd= | 0.022374
|  |  |  | @ Cl=0.6, Cd= | 0.026436
alpha (deg) | Cl | Cd | Cm | Cl/Cd
-20 | -0.6017 | 0.23801 | 0.0414 | -2.528
-19.5 | -0.5822 | 0.23179 | 0.0373 | -2.5118
-19 | -0.5629 | 0.22569 | 0.033 | -2.4941
-18.5 | -0.5444 | 0.21987 | 0.0285 | -2.476
-18 | -0.53 | 0.21624 | 0.0228 | -2.451
-17.5 | -0.5139 | 0.20989 | 0.0182 | -2.4484
-17 | -0.4886 | 0.20054 | 0.0162 | -2.4364
-16.5 | -0.4692 | 0.19404 | 0.0124 | -2.4181
-16 | -0.451 | 0.18777 | 0.0083 | -2.4019
-15.5 | -0.4377 | 0.18293 | 0.0032 | -2.3927
-15 | -0.4361 | 0.18097 | -0.0033 | -2.4098
-14.5 | -0.4056 | 0.16891 | -0.0048 | -2.4013
-14 | -0.3833 | 0.16116 | -0.0071 | -2.3784
-13.5 | -0.3663 | 0.15456 | -0.0106 | -2.37
-13 | -0.3543 | 0.14867 | -0.0153 | -2.3831
-12.5 | -0.3561 | 0.14516 | -0.0228 | -2.4532
-12 | -0.336 | 0.13563 | -0.0254 | -2.4773
-11.5 | -0.3076 | 0.12736 | -0.0265 | -2.4152
-11 | -0.2937 | 0.12094 | -0.0311 | -2.4285
-10.5 | -0.301 | 0.11698 | -0.0416 | -2.5731
-10 | -0.2727 | 0.10747 | -0.0411 | -2.5375
-9 | -0.26 | 0.09611 | -0.0616 | -2.7052
-8.5 | -0.2084 | 0.08573 | -0.0651 | -2.4309
-8 | -0.2021 | 0.07757 | -0.0835 | -2.6054
-7.5 | -0.182 | 0.07008 | -0.0849 | -2.597
-6.5 | -0.1694 | 0.05922 | -0.0884 | -2.8605
-6 | -0.1629 | 0.05524 | -0.0896 | -2.949
-5 | -0.1052 | 0.02976 | -0.0792 | -3.5349
-4 | -0.0053 | 0.03393 | -0.0837 | -0.1562
-3.5 | 0.0425 | 0.03014 | -0.0822 | 1.4101
-3 | 0.094 | 0.02789 | -0.0808 | 3.3704
-2.5 | 0.1484 | 0.02623 | -0.0792 | 5.6576
-2 | 0.1947 | 0.02529 | -0.0777 | 7.6987
-1.5 | 0.2387 | 0.02483 | -0.0758 | 9.6134
-0.5 | 0.4305 | 0.02191 | -0.0844 | 19.6486
0 | 0.4529 | 0.02285 | -0.0806 | 19.8206
0.5 | 0.4762 | 0.02391 | -0.0766 | 19.9164
1 | 0.5097 | 0.02481 | -0.0736 | 20.5441
1.5 | 0.5586 | 0.02502 | -0.0718 | 22.3261
2 | 0.5968 | 0.02633 | -0.0702 | 22.6662
2.5 | 0.6367 | 0.02765 | -0.0688 | 23.0271
3 | 0.6779 | 0.02895 | -0.0675 | 23.4162
4 | 0.7894 | 0.02911 | -0.0658 | 27.1178
4.5 | 0.8321 | 0.03025 | -0.0645 | 27.5074
5 | 0.8752 | 0.03131 | -0.0632 | 27.9527
5.5 | 0.9195 | 0.03221 | -0.0618 | 28.547
6 | 0.9657 | 0.03288 | -0.0604 | 29.3704
6.5 | 1.0153 | 0.03315 | -0.0591 | 30.6275
7 | 1.0695 | 0.03293 | -0.0579 | 32.478
7.5 | 1.1279 | 0.03227 | -0.0569 | 34.952
8 | 1.191 | 0.03116 | -0.0562 | 38.2221
8.5 | 1.2609 | 0.02956 | -0.0559 | 42.6556
9 | 1.2947 | 0.0302 | -0.053 | 42.8709
9.5 | 1.3459 | 0.0296 | -0.0512 | 45.4696
10 | 1.3837 | 0.02943 | -0.0481 | 47.0166
10.5 | 1.403 | 0.02986 | -0.0431 | 46.9859
11 | 1.4077 | 0.03129 | -0.0373 | 44.9888
11.5 | 1.3994 | 0.03436 | -0.0322 | 40.7276
12 | 1.3879 | 0.03848 | -0.0284 | 36.0681
12.5 | 1.3736 | 0.04349 | -0.0256 | 31.5843
13 | 1.3516 | 0.05006 | -0.024 | 26.9996
13.5 | 1.3291 | 0.05736 | -0.0232 | 23.1712
14 | 1.3119 | 0.06494 | -0.0229 | 20.2017
14.5 | 1.3055 | 0.07176 | -0.0228 | 18.1926
15 | 1.3113 | 0.07752 | -0.0222 | 16.9156
15.5 | 1.3245 | 0.08267 | -0.0215 | 16.0215
16 | 1.3456 | 0.08735 | -0.0205 | 15.4047

## 13. Re 100k Mach 0.25 (1)
BIGFOIL.COM POLAR EXPORT
NACA63-713 a=0.0
NACA63-713 a=0.0 |  |  |  | Cl Max: | 1.452 | at alpha= | 11 | deg
JavaFoil+Calcfoil stall+Eppler ext transition |  |  |  | L/D Max: | 50.535 | at alpha= | 6 | deg
Re: | 100000 |  |  | Cd Min: | 0.01462 | at alpha= | 0.5 | deg
Mach: | 0.25 |  |  | Cl=0 at alpha= | -3.41 | deg
|  |  |  | @ Cl=0.1, Cd= | 0.036727
|  |  |  | @ Cl=0.4, Cd= | 0.015531
|  |  |  | @ Cl=0.6, Cd= | 0.015528
alpha (deg) | Cl | Cd | Cm | Cl/Cd
-14 | -0.062 | 0.20629 | -0.016 | -0.302
-13.5 | -0.059 | 0.18756 | -0.016 | -0.317
-13 | -0.142 | 0.16859 | -0.016 | -0.842
-12.5 | -0.194 | 0.15365 | -0.015 | -1.262
-12 | -0.235 | 0.13744 | -0.015 | -1.711
-11.5 | -0.27 | 0.13325 | -0.015 | -2.026
-11 | -0.299 | 0.1666 | -0.015 | -1.795
-10.5 | -0.322 | 0.15927 | -0.014 | -2.023
-10 | -0.339 | 0.13576 | -0.013 | -2.498
-9.5 | -0.349 | 0.10845 | -0.014 | -3.22
-9 | -0.352 | 0.10148 | -0.013 | -3.471
-8.5 | -0.348 | 0.08861 | -0.012 | -3.928
-8 | -0.337 | 0.07913 | -0.012 | -4.255
-7.5 | -0.319 | 0.06783 | -0.013 | -4.698
-7 | -0.294 | 0.06321 | -0.012 | -4.656
-6.5 | -0.264 | 0.05738 | -0.013 | -4.608
-6 | -0.23 | 0.05084 | -0.015 | -4.516
-5.5 | -0.191 | 0.04805 | -0.014 | -3.968
-5 | -0.148 | 0.04401 | -0.016 | -3.373
-4.5 | -0.104 | 0.04304 | -0.022 | -2.414
-4 | -0.057 | 0.04077 | -0.023 | -1.398
-3.5 | -0.009 | 0.03966 | -0.022 | -0.215
-3 | 0.041 | 0.03761 | -0.022 | 1.084
-2.5 | 0.091 | 0.03692 | -0.023 | 2.457
-2 | 0.141 | 0.03585 | -0.024 | 3.929
-1.5 | 0.191 | 0.03499 | -0.024 | 5.464
-1 | 0.242 | 0.03434 | -0.025 | 7.039
-0.5 | 0.362 | 0.01489 | -0.052 | 24.33
0 | 0.41 | 0.0157 | -0.052 | 26.14
0.5 | 0.469 | 0.01462 | -0.053 | 32.074
1 | 0.527 | 0.01499 | -0.053 | 35.152
1.5 | 0.585 | 0.01541 | -0.053 | 37.97
2 | 0.642 | 0.01586 | -0.053 | 40.503
2.5 | 0.699 | 0.01638 | -0.054 | 42.705
3 | 0.756 | 0.01695 | -0.054 | 44.593
3.5 | 0.812 | 0.01758 | -0.054 | 46.214
4 | 0.869 | 0.01812 | -0.054 | 47.925
4.5 | 0.924 | 0.01887 | -0.055 | 48.962
5 | 0.979 | 0.01967 | -0.055 | 49.785
5.5 | 1.034 | 0.02059 | -0.055 | 50.196
6 | 1.087 | 0.02151 | -0.056 | 50.535
6.5 | 1.141 | 0.02259 | -0.056 | 50.5
7 | 1.192 | 0.02381 | -0.056 | 50.064
7.5 | 1.242 | 0.02524 | -0.057 | 49.225
8 | 1.289 | 0.0269 | -0.057 | 47.925
8.5 | 1.332 | 0.02883 | -0.057 | 46.211
9 | 1.371 | 0.03153 | -0.058 | 43.485
9.5 | 1.401 | 0.03811 | -0.058 | 36.772
10 | 1.427 | 0.04093 | -0.058 | 34.865
10.5 | 1.446 | 0.04403 | -0.058 | 32.85
11 | 1.452 | 0.04766 | -0.058 | 30.469
11.5 | 1.444 | 0.05209 | -0.058 | 27.723
12 | 1.261 | 0.09397 | -0.028 | 13.421
12.5 | 1.245 | 0.10125 | -0.025 | 12.295
13 | 1.22 | 0.11042 | -0.022 | 11.046
13.5 | 1.186 | 0.12105 | -0.021 | 9.799
14 | 1.143 | 0.13222 | -0.018 | 8.646
14.5 | 1.091 | 0.13946 | -0.015 | 7.826
15 | 1.032 | 0.16009 | -0.014 | 6.443
15.5 | 0.964 | 0.17777 |  | 5.423
16 | 0.89 | 0.19435 |  | 4.581

## 14. Re 100k Mach 0.25 (2)
BIGFOIL.COM POLAR EXPORT
NACA63-713 a=0.0
NACA63-713 a=0.0 |  |  |  | Cl Max: | 1.3854 | at alpha= | 10.5 | deg
XFOIL ncrit=9 |  |  |  | L/D Max: | 41.0124 | at alpha= | 10.5 | deg
Re: | 100000 |  |  | Cd Min: | 0.24165 | at alpha= | -20 | deg
Mach: | 0.25 |  |  | Cl=0 at alpha= | -3.9088 | deg
|  |  |  | @ Cl=0.1, Cd= | 0.028866
|  |  |  | @ Cl=0.4, Cd= | 0.02337
|  |  |  | @ Cl=0.6, Cd= | 0.029182
alpha (deg) | Cl | Cd | Cm | Cl/Cd
-20 | -0.61 | 0.24165 | 0.0433 | -2.5243
-19.5 | -0.5896 | 0.23531 | 0.0388 | -2.5056
-19 | -0.5695 | 0.22912 | 0.0342 | -2.4856
-18.5 | -0.5516 | 0.22427 | 0.0288 | -2.4595
-18 | -0.5407 | 0.22271 | 0.0223 | -2.4278
-17.5 | -0.5112 | 0.20994 | 0.0206 | -2.435
-17 | -0.4899 | 0.203 | 0.0169 | -2.4133
-16.5 | -0.4699 | 0.19649 | 0.0127 | -2.3915
-16 | -0.4518 | 0.19061 | 0.0079 | -2.3703
-15.5 | -0.4443 | 0.18817 | 0.0015 | -2.3612
-15 | -0.4362 | 0.1837 | -0.004 | -2.3745
-14.5 | -0.3961 | 0.16977 | -0.0041 | -2.3332
-14 | -0.3766 | 0.16291 | -0.0076 | -2.3117
-13.5 | -0.36 | 0.15649 | -0.0118 | -2.3005
-13 | -0.3565 | 0.15284 | -0.0185 | -2.3325
-12.5 | -0.3565 | 0.14911 | -0.026 | -2.3909
-12 | -0.3122 | 0.13571 | -0.0242 | -2.3005
-11.5 | -0.2934 | 0.12889 | -0.028 | -2.2764
-11 | -0.2911 | 0.12432 | -0.0361 | -2.3415
-10.5 | -0.2741 | 0.11595 | -0.0401 | -2.3639
-10 | -0.2548 | 0.10969 | -0.0412 | -2.3229
-9.5 | -0.2545 | 0.10525 | -0.0465 | -2.4181
-9 | -0.2213 | 0.09525 | -0.0609 | -2.3234
-8.5 | -0.1793 | 0.08689 | -0.0696 | -2.0635
-8 | -0.2083 | 0.08188 | -0.0897 | -2.544
-7.5 | -0.156 | 0.07315 | -0.083 | -2.1326
-7 | -0.1735 | 0.0672 | -0.0897 | -2.5818
-6 | -0.1538 | 0.05697 | -0.0901 | -2.6997
-5.5 | -0.136 | 0.05239 | -0.0888 | -2.5959
-5 | -0.1148 | 0.04806 | -0.086 | -2.3887
-4.5 | -0.0945 | 0.04482 | -0.0816 | -2.1084
-4 | -0.0093 | 0.03524 | -0.0862 | -0.2639
-3.5 | 0.0417 | 0.03191 | -0.084 | 1.3068
-3 | 0.091 | 0.02911 | -0.0828 | 3.1261
-2.5 | 0.1422 | 0.02772 | -0.0813 | 5.1299
-2 | 0.1925 | 0.02661 | -0.0796 | 7.2341
-1.5 | 0.2445 | 0.02542 | -0.0774 | 9.6184
-1 | 0.2824 | 0.02397 | -0.0755 | 11.7814
-0.5 | 0.4354 | 0.02319 | -0.0863 | 18.7753
0 | 0.4578 | 0.02398 | -0.0819 | 19.0909
0.5 | 0.4893 | 0.02441 | -0.0779 | 20.0451
1 | 0.5153 | 0.02577 | -0.0742 | 19.9961
1.5 | 0.5491 | 0.02721 | -0.0718 | 20.1801
2 | 0.5867 | 0.02868 | -0.07 | 20.4568
3 | 0.6659 | 0.03167 | -0.0668 | 21.0262
3.5 | 0.7384 | 0.03071 | -0.0665 | 24.0443
4 | 0.7786 | 0.03218 | -0.0649 | 24.1952
4.5 | 0.8199 | 0.03353 | -0.0633 | 24.4527
5 | 0.8615 | 0.0348 | -0.0616 | 24.7557
5.5 | 0.9041 | 0.03593 | -0.0598 | 25.1628
6.5 | 0.9464 | 0.0411 | -0.0541 | 23.0268
7 | 0.9699 | 0.04341 | -0.0513 | 22.3428
7.5 | 1.1122 | 0.03634 | -0.0531 | 30.6054
8 | 1.1871 | 0.0345 | -0.0524 | 34.4087
8.5 | 1.2139 | 0.03572 | -0.0487 | 33.9838
9 | 1.2924 | 0.03338 | -0.0478 | 38.7178
9.5 | 1.328 | 0.03359 | -0.0441 | 39.5356
10 | 1.3631 | 0.03343 | -0.0399 | 40.7748
10.5 | 1.3854 | 0.03378 | -0.0351 | 41.0124
11 | 1.3824 | 0.0365 | -0.0303 | 37.874
11.5 | 1.372 | 0.04062 | -0.0266 | 33.7765
12 | 1.3618 | 0.04537 | -0.0238 | 30.0154
12.5 | 1.3415 | 0.05181 | -0.0222 | 25.8927
13 | 1.3201 | 0.05916 | -0.0216 | 22.3141
13.5 | 1.3017 | 0.06691 | -0.0217 | 19.4545
14 | 1.2895 | 0.07471 | -0.0221 | 17.2601
14.5 | 1.2873 | 0.08173 | -0.0222 | 15.7506
15 | 1.2873 | 0.08894 | -0.0227 | 14.4738
15.5 | 1.2932 | 0.09566 | -0.0231 | 13.5187

## 15. Re 100k Mach 0.50 (1)
BIGFOIL.COM POLAR EXPORT
NACA63-713 a=0.0
NACA63-713 a=0.0 |  |  |  | Cl Max: | 1.425 | at alpha= | 9 | deg
JavaFoil+Calcfoil stall+Eppler ext transition |  |  |  | L/D Max: | 45.603 | at alpha= | 5 | deg
Re: | 100000 |  |  | Cd Min: | 0.01632 | at alpha= | 0.5 | deg
Mach: | 0.5 |  |  | Cl=0 at alpha= | -3.4167 | deg
|  |  |  | @ Cl=0.1, Cd= | 0.038614
|  |  |  | @ Cl=0.4, Cd= | 0.024653
|  |  |  | @ Cl=0.6, Cd= | 0.016986
alpha (deg) | Cl | Cd | Cm | Cl/Cd
-20 | -0.945 | 0.35016 | -0.026 | -2.7
-19.5 | -0.917 | 0.32008 | -0.026 | -2.865
-19 | -0.889 | 0.3162 | -0.026 | -2.81
-18.5 | -0.86 | 0.31077 | -0.026 | -2.768
-18 | -0.832 | 0.31463 | -0.026 | -2.643
-17.5 | -0.801 | 0.2956 | -0.025 | -2.711
-17 | -0.772 | 0.27708 | -0.025 | -2.788
-16.5 | -0.744 | 0.27858 | -0.025 | -2.67
-16 | -0.715 | 0.2732 | -0.025 | -2.618
-15.5 | -0.687 | 0.26944 | -0.025 | -2.549
-15 | -0.658 | 0.26514 | -0.025 | -2.483
-14.5 | -0.63 | 0.24673 | -0.025 | -2.553
-14 | -0.601 | 0.23198 | -0.025 | -2.591
-13.5 | -0.571 | 0.23194 | -0.024 | -2.463
-13 | -0.543 | 0.2317 | -0.024 | -2.342
-12.5 | -0.514 | 0.22557 | -0.024 | -2.28
-12 | -0.486 | 0.22212 | -0.024 | -2.187
-11.5 | -0.457 | 0.20291 | -0.024 | -2.254
-11 | -0.429 | 0.21547 | -0.024 | -1.99
-10.5 | -0.4 | 0.18356 | -0.024 | -2.181
-10 | -0.371 | 0.18022 | -0.022 | -2.06
-9.5 | -0.343 | 0.1759 | -0.022 | -1.949
-9 | -0.314 | 0.17667 | -0.022 | -1.78
-8.5 | -0.286 | 0.15679 | -0.023 | -1.825
-8 | -0.258 | 0.16871 | -0.022 | -1.528
-7.5 | -0.23 | 0.16334 | -0.023 | -1.406
-7 | -0.201 | 0.1383 | -0.02 | -1.454
-6.5 | -0.173 | 0.12802 | -0.02 | -1.351
-6 | -0.145 | 0.12308 | -0.016 | -1.175
-5.5 | -0.117 | 0.12498 | -0.016 | -0.933
-5 | -0.135 | 0.06648 | -0.014 | -2.034
-4.5 | -0.107 | 0.05131 | -0.014 | -2.076
-4 | -0.061 | 0.04573 | -0.017 | -1.332
-3.5 | -0.009 | 0.04225 | -0.025 | -0.222
-3 | 0.045 | 0.0405 | -0.024 | 1.114
-2.5 | 0.101 | 0.03858 | -0.025 | 2.616
-2 | 0.157 | 0.03711 | -0.025 | 4.229
-1.5 | 0.213 | 0.03628 | -0.026 | 5.875
-1 | 0.27 | 0.03556 | -0.027 | 7.584
-0.5 | 0.326 | 0.03506 | -0.029 | 9.306
0 | 0.453 | 0.0172 | -0.058 | 26.322
0.5 | 0.517 | 0.01632 | -0.058 | 31.704
1 | 0.582 | 0.01682 | -0.058 | 34.592
1.5 | 0.646 | 0.01741 | -0.059 | 37.08
2 | 0.709 | 0.01804 | -0.059 | 39.282
2.5 | 0.772 | 0.0188 | -0.059 | 41.04
3 | 0.834 | 0.01958 | -0.059 | 42.595
3.5 | 0.896 | 0.0205 | -0.06 | 43.687
4 | 0.957 | 0.02134 | -0.06 | 44.858
4.5 | 1.018 | 0.02242 | -0.06 | 45.399
5 | 1.077 | 0.02363 | -0.061 | 45.603
5.5 | 1.137 | 0.02498 | -0.061 | 45.526
6 | 1.196 | 0.02639 | -0.061 | 45.316
6.5 | 1.254 | 0.02817 | -0.062 | 44.504
7 | 1.306 | 0.03033 | -0.062 | 43.053
7.5 | 1.353 | 0.03328 | -0.062 | 40.647
8 | 1.39 | 0.03642 | -0.063 | 38.164
8.5 | 1.415 | 0.04522 | -0.063 | 31.303
9 | 1.425 | 0.05002 | -0.063 | 28.478
9.5 | 1.393 | 0.05576 | -0.063 | 24.992
10 | 1.142 | 0.0889 | -0.025 | 12.845
10.5 | 0.747 | 0.14833 | -0.01 | 5.039
11 | 0.774 | 0.16061 | -0.022 | 4.817
11.5 | 0.8 | 0.18626 | -0.027 | 4.295
12 | 0.826 | 0.20097 | -0.027 | 4.108
12.5 | 0.852 | 0.21362 | -0.031 | 3.99
13 | 0.878 | 0.22638 | -0.032 | 3.877
13.5 | 0.905 | 0.25966 | -0.035 | 3.484
14 | 0.93 | 0.251 | -0.035 | 3.705

## 16. Re 100k Mach 0.50 (2)
BIGFOIL.COM POLAR EXPORT
NACA63-713 a=0.0
NACA63-713 a=0.0 |  |  |  | Cl Max: | 1.1575 | at alpha= | 20 | deg
XFOIL ncrit=9 |  |  |  | L/D Max: | 13.6909 | at alpha= | 0 | deg
Re: | 100000 |  |  | Cd Min: | 0.29355 | at alpha= | 20 | deg
Mach: | 0.5 |  |  | Cl=0 at alpha= | -3.7361 | deg
|  |  |  | @ Cl=0.1, Cd= | 0.03479
|  |  |  | @ Cl=0.4, Cd= | 0.030649
|  |  |  | @ Cl=0.6, Cd= | 0.046007
alpha (deg) | Cl | Cd | Cm | Cl/Cd
-20 | -0.6559 | 0.26292 | 0.0505 | -2.4947
-19.5 | -0.6354 | 0.25931 | 0.0433 | -2.4503
-19 | -0.6086 | 0.24908 | 0.0385 | -2.4434
-18.5 | -0.5805 | 0.2386 | 0.0346 | -2.4329
-18 | -0.5549 | 0.23084 | 0.0295 | -2.4038
-17.5 | -0.53 | 0.22356 | 0.0241 | -2.3707
-17 | -0.5088 | 0.2186 | 0.0175 | -2.3275
-16 | -0.4576 | 0.20143 | 0.0077 | -2.2718
-15.5 | -0.4307 | 0.19304 | 0.0035 | -2.2311
-15 | -0.4057 | 0.18559 | -0.0015 | -2.186
-14.5 | -0.3835 | 0.17911 | -0.0074 | -2.1411
-14 | -0.3758 | 0.17728 | -0.0151 | -2.1198
-13.5 | -0.3397 | 0.16453 | -0.0184 | -2.0647
-13 | -0.3101 | 0.1557 | -0.0223 | -1.9917
-12.5 | -0.2866 | 0.14865 | -0.0278 | -1.928
-12 | -0.2813 | 0.1458 | -0.0364 | -1.9294
-11.5 | -0.2462 | 0.13478 | -0.0397 | -1.8267
-11 | -0.2263 | 0.12835 | -0.0432 | -1.7631
-10.5 | -0.2224 | 0.12498 | -0.0519 | -1.7795
-10 | -0.1749 | 0.11371 | -0.0607 | -1.5381
-9.5 | -0.1364 | 0.10541 | -0.07 | -1.294
-9 | -0.1212 | 0.09882 | -0.0784 | -1.2265
-8.5 | -0.0955 | 0.09223 | -0.0792 | -1.0355
-8 | -0.0985 | 0.08725 | -0.0837 | -1.1289
-7.5 | -0.0956 | 0.08272 | -0.0863 | -1.1557
-7 | -0.0778 | 0.07659 | -0.0851 | -1.0158
-6.5 | -0.0793 | 0.07162 | -0.0865 | -1.1072
-6 | -0.1031 | 0.06772 | -0.0915 | -1.5224
-5.5 | -0.0844 | 0.06197 | -0.0886 | -1.3619
-5 | -0.0832 | 0.05774 | -0.0868 | -1.4409
-4 | -0.0246 | 0.04413 | -0.0954 | -0.55744
-3.5 | 0.022 | 0.03933 | -0.0932 | 0.55937
-3 | 0.0656 | 0.03666 | -0.0905 | 1.7894
-2.5 | 0.1125 | 0.03411 | -0.0881 | 3.2982
-2 | 0.1611 | 0.03297 | -0.0856 | 4.8863
-1.5 | 0.2116 | 0.03234 | -0.0831 | 6.543
-0.5 | 0.3121 | 0.03151 | -0.0777 | 9.9048
0 | 0.4173 | 0.03048 | -0.0817 | 13.6909
0.5 | 0.4148 | 0.03234 | -0.074 | 12.8262
2.5 | 0.5295 | 0.04124 | -0.0623 | 12.8395
3 | 0.5647 | 0.04366 | -0.0605 | 12.934
3.5 | 0.6014 | 0.0461 | -0.0589 | 13.0456
4 | 0.6387 | 0.0486 | -0.0573 | 13.142
4.5 | 0.6768 | 0.05113 | -0.0559 | 13.2368
5 | 0.7161 | 0.05362 | -0.0544 | 13.3551
5.5 | 0.7561 | 0.0561 | -0.0529 | 13.4777
6 | 0.7505 | 0.06189 | -0.0515 | 12.1264
6.5 | 0.7826 | 0.06515 | -0.0503 | 12.0123
7.5 | 0.8607 | 0.07055 | -0.0475 | 12.1999
8 | 0.8538 | 0.07756 | -0.0476 | 11.0083
8.5 | 0.883 | 0.08132 | -0.0467 | 10.8583
9 | 0.9239 | 0.08381 | -0.045 | 11.0237
9.5 | 0.914 | 0.09212 | -0.0465 | 9.9218
10 | 0.9387 | 0.09659 | -0.0459 | 9.7184
10.5 | 0.9777 | 0.09922 | -0.0442 | 9.8539
11 | 0.9527 | 0.11088 | -0.0485 | 8.5922
11.5 | 0.9689 | 0.117 | -0.0493 | 8.2812
12 | 1.0096 | 0.11922 | -0.0474 | 8.4684
12.5 | 0.9823 | 0.13293 | -0.0542 | 7.3896
13 | 0.9946 | 0.14007 | -0.0565 | 7.1007
13.5 | 1.0084 | 0.14693 | -0.0586 | 6.8631
14 | 1.0098 | 0.15683 | -0.0635 | 6.4388
14.5 | 1.0319 | 0.16245 | -0.065 | 6.3521
15 | 1.0307 | 0.17421 | -0.0716 | 5.9164
15.5 | 1.0416 | 0.18374 | -0.0764 | 5.6689
16 | 1.0321 | 0.19932 | -0.0865 | 5.1781
16.5 | 1.0481 | 0.2089 | -0.0913 | 5.0172
17 | 1.0514 | 0.22197 | -0.0997 | 4.7367
17.5 | 1.0629 | 0.23358 | -0.1067 | 4.5505
18 | 1.076 | 0.24492 | -0.1135 | 4.3933
18.5 | 1.1033 | 0.26277 | -0.1183 | 4.1987
19 | 1.1152 | 0.27263 | -0.1257 | 4.0905
19.5 | 1.122 | 0.28019 | -0.1345 | 4.0044
20 | 1.1575 | 0.29355 | -0.1356 | 3.9431

## 17. Re 250k Mach 0.00 (1)
BIGFOIL.COM POLAR EXPORT
NACA63-713 a=0.0
NACA63-713 a=0.0 |  |  |  | Cl Max: | 1.484 | at alpha= | 12 | deg
JavaFoil+Calcfoil stall+Eppler ext transition |  |  |  | L/D Max: | 80.255 | at alpha= | 6 | deg
Re: | 250000 |  |  | Cd Min: | 0.00962 | at alpha= | 0.5 | deg
Mach: | 0 |  |  | Cl=0 at alpha= | -3.4167 | deg
|  |  |  | @ Cl=0.1, Cd= | 0.032775
|  |  |  | @ Cl=0.4, Cd= | 0.011227
|  |  |  | @ Cl=0.6, Cd= | 0.010089
alpha (deg) | Cl | Cd | Cm | Cl/Cd
-16.5 | -0.364 | 0.18312 | -0.015 | -1.988
-16 | -0.377 | 0.16898 | -0.016 | -2.23
-15.5 | -0.389 | 0.15351 | -0.016 | -2.535
-15 | -0.401 | 0.14966 | -0.016 | -2.68
-14.5 | -0.412 | 0.13611 | -0.016 | -3.029
-14 | -0.422 | 0.12774 | -0.015 | -3.307
-13.5 | -0.431 | 0.14681 | -0.014 | -2.938
-13 | -0.439 | 0.11491 | -0.015 | -3.821
-12.5 | -0.445 | 0.11798 | -0.014 | -3.769
-12 | -0.448 | 0.10863 | -0.014 | -4.126
-11.5 | -0.449 | 0.10042 | -0.014 | -4.473
-11 | -0.447 | 0.09711 | -0.013 | -4.605
-10.5 | -0.442 | 0.08978 | -0.013 | -4.924
-10 | -0.433 | 0.08241 | -0.013 | -5.261
-9.5 | -0.421 | 0.07654 | -0.013 | -5.503
-9 | -0.405 | 0.07042 | -0.012 | -5.751
-8.5 | -0.385 | 0.06477 | -0.012 | -5.941
-8 | -0.361 | 0.06 | -0.013 | -6.013
-7.5 | -0.333 | 0.05455 | -0.014 | -6.104
-7 | -0.301 | 0.05163 | -0.014 | -5.838
-6.5 | -0.267 | 0.04824 | -0.014 | -5.526
-6 | -0.229 | 0.04459 | -0.021 | -5.146
-5.5 | -0.189 | 0.04185 | -0.021 | -4.515
-5 | -0.146 | 0.03911 | -0.023 | -3.742
-4.5 | -0.102 | 0.03683 | -0.024 | -2.763
-4 | -0.055 | 0.03559 | -0.022 | -1.557
-3.5 | -0.008 | 0.03556 | -0.022 | -0.233
-3 | 0.04 | 0.03415 | -0.023 | 1.159
-2.5 | 0.088 | 0.03304 | -0.023 | 2.664
-2 | 0.137 | 0.03196 | -0.025 | 4.277
-1.5 | 0.23 | 0.01119 | -0.052 | 20.561
-1 | 0.291 | 0.01115 | -0.052 | 26.05
-0.5 | 0.351 | 0.01117 | -0.052 | 31.417
0 | 0.411 | 0.01124 | -0.053 | 36.561
0.5 | 0.471 | 0.00962 | -0.053 | 48.952
1 | 0.531 | 0.00983 | -0.053 | 53.958
1.5 | 0.586 | 0.01003 | -0.053 | 58.418
2 | 0.643 | 0.01027 | -0.054 | 62.546
2.5 | 0.699 | 0.01054 | -0.054 | 66.343
3 | 0.755 | 0.01084 | -0.054 | 69.675
3.5 | 0.811 | 0.01117 | -0.054 | 72.585
4 | 0.867 | 0.01158 | -0.055 | 74.853
4.5 | 0.922 | 0.01189 | -0.055 | 77.508
5 | 0.976 | 0.01237 | -0.055 | 78.916
5.5 | 1.03 | 0.01292 | -0.055 | 79.722
6 | 1.083 | 0.01349 | -0.056 | 80.255
6.5 | 1.135 | 0.01423 | -0.056 | 79.808
7 | 1.185 | 0.01508 | -0.056 | 78.598
7.5 | 1.234 | 0.01614 | -0.057 | 76.45
8 | 1.279 | 0.01751 | -0.057 | 73.08
8.5 | 1.322 | 0.01895 | -0.057 | 69.785
9 | 1.362 | 0.02062 | -0.057 | 66.057
9.5 | 1.396 | 0.02331 | -0.057 | 59.914
10 | 1.419 | 0.03044 | -0.057 | 46.607
10.5 | 1.446 | 0.03259 | -0.057 | 44.358
11 | 1.464 | 0.03494 | -0.058 | 41.904
11.5 | 1.477 | 0.03754 | -0.058 | 39.345
12 | 1.484 | 0.04032 | -0.058 | 36.795
12.5 | 1.483 | 0.04347 | -0.058 | 34.123
13 | 1.477 | 0.04707 | -0.058 | 31.372
13.5 | 1.463 | 0.05091 | -0.058 | 28.742
14 | 1.442 | 0.05539 | -0.058 | 26.027
14.5 | 1.28 | 0.10585 | -0.042 | 12.097
15 | 1.234 | 0.12091 | -0.03 | 10.209
15.5 | 1.208 | 0.13045 | -0.027 | 9.259
16 | 1.179 | 0.13705 | -0.024 | 8.601
16.5 | 1.148 | 0.14557 | -0.023 | 7.885
17 | 1.115 | 0.15563 | -0.021 | 7.162

## 18. Re 250k Mach 0.00 (2)
BIGFOIL.COM POLAR EXPORT
NACA63-713 a=0.0
NACA63-713 a=0.0 |  |  |  | Cl Max: | 1.4097 | at alpha= | 11 | deg
XFOIL ncrit=9 |  |  |  | L/D Max: | 85.7211 | at alpha= | 8 | deg
Re: | 250000 |  |  | Cd Min: | 0.23706 | at alpha= | -20 | deg
Mach: | 0 |  |  | Cl=0 at alpha= | -3.7102 | deg
|  |  |  | @ Cl=0.1, Cd= | 0.016231
|  |  |  | @ Cl=0.4, Cd= | 0.010638
|  |  |  | @ Cl=0.6, Cd= | 0.010894
alpha (deg) | Cl | Cd | Cm | Cl/Cd
-20 | -0.6055 | 0.23706 | 0.0441 | -2.5542
-19.5 | -0.5876 | 0.23122 | 0.039 | -2.5413
-18.5 | -0.5506 | 0.21794 | 0.0309 | -2.5264
-18 | -0.5312 | 0.21159 | 0.0273 | -2.5105
-17.5 | -0.5125 | 0.20531 | 0.0234 | -2.4962
-17 | -0.4939 | 0.19886 | 0.0194 | -2.4837
-16.5 | -0.4755 | 0.19227 | 0.0154 | -2.4731
-16 | -0.459 | 0.18583 | 0.0105 | -2.47
-15 | -0.4253 | 0.17161 | 0.0029 | -2.4783
-14.5 | -0.4069 | 0.16497 | -0.0002 | -2.4665
-14 | -0.3902 | 0.15828 | -0.0039 | -2.4653
-13.5 | -0.3775 | 0.15164 | -0.009 | -2.4894
-13 | -0.3749 | 0.14537 | -0.016 | -2.5789
-12.5 | -0.3517 | 0.13672 | -0.0179 | -2.5724
-12 | -0.3301 | 0.12968 | -0.0206 | -2.5455
-11.5 | -0.3119 | 0.12271 | -0.025 | -2.5418
-11 | -0.2856 | 0.11451 | -0.0331 | -2.4941
-10.5 | -0.2802 | 0.10786 | -0.0377 | -2.5978
-10 | -0.2847 | 0.10108 | -0.0431 | -2.8166
-9.5 | -0.2797 | 0.09316 | -0.0451 | -3.0024
-9 | -0.2639 | 0.08755 | -0.0449 | -3.0143
-8.5 | -0.257 | 0.0814 | -0.0472 | -3.1572
-8 | -0.2576 | 0.07442 | -0.0515 | -3.4614
-7.5 | -0.2674 | 0.06602 | -0.0592 | -4.0503
-7 | -0.2657 | 0.05754 | -0.0656 | -4.6177
-6.5 | -0.2434 | 0.04937 | -0.0664 | -4.9301
-6 | -0.2111 | 0.04445 | -0.0667 | -4.7492
-5.5 | -0.1756 | 0.03799 | -0.067 | -4.6223
-5 | -0.1267 | 0.03655 | -0.0656 | -3.4665
-4.5 | -0.0854 | 0.02695 | -0.0652 | -3.1688
-4 | -0.0313 | 0.0206 | -0.063 | -1.5194
-3.5 | 0.0227 | 0.01877 | -0.0627 | 1.2094
-3 | 0.0771 | 0.01674 | -0.0622 | 4.6057
-2.5 | 0.132 | 0.01552 | -0.0618 | 8.5052
-2 | 0.1866 | 0.0146 | -0.0614 | 12.7808
-1.5 | 0.2399 | 0.01365 | -0.061 | 17.5751
-1 | 0.2949 | 0.01299 | -0.0609 | 22.7021
-0.5 | 0.3257 | 0.01063 | -0.0556 | 30.6397
0 | 0.3714 | 0.01062 | -0.0518 | 34.9718
0.5 | 0.4811 | 0.01069 | -0.0617 | 45.0047
1 | 0.5555 | 0.01073 | -0.0664 | 51.7707
1.5 | 0.5968 | 0.01088 | -0.0643 | 54.8529
2 | 0.6419 | 0.01108 | -0.0628 | 57.9332
2.5 | 0.6918 | 0.01134 | -0.0621 | 61.0053
3 | 0.7447 | 0.01158 | -0.0618 | 64.3092
3.5 | 0.7982 | 0.01183 | -0.0617 | 67.4725
4 | 0.8518 | 0.01212 | -0.0617 | 70.2805
4.5 | 0.9058 | 0.01242 | -0.0616 | 72.9308
5 | 0.9599 | 0.01271 | -0.0616 | 75.5232
5.5 | 1.0139 | 0.013 | -0.0616 | 77.9923
6 | 1.0665 | 0.01329 | -0.0614 | 80.2483
6.5 | 1.1187 | 0.01361 | -0.0612 | 82.1969
7 | 1.1694 | 0.01395 | -0.0607 | 83.828
7.5 | 1.2184 | 0.01433 | -0.0601 | 85.0244
8 | 1.2661 | 0.01477 | -0.0593 | 85.7211
8.5 | 1.3109 | 0.01534 | -0.0581 | 85.4563
9 | 1.3487 | 0.01606 | -0.056 | 83.9788
9.5 | 1.38 | 0.01714 | -0.0531 | 80.5134
10 | 1.4002 | 0.01855 | -0.0488 | 75.4825
10.5 | 1.406 | 0.02064 | -0.0434 | 68.1202
11 | 1.4097 | 0.02347 | -0.0392 | 60.0639
11.5 | 1.4094 | 0.0271 | -0.0357 | 52.0074
12 | 1.404 | 0.0316 | -0.0329 | 44.4304
12.5 | 1.3949 | 0.03689 | -0.0308 | 37.8124
13 | 1.3788 | 0.04331 | -0.0293 | 31.8356
13.5 | 1.3618 | 0.05049 | -0.0287 | 26.9717
14 | 1.3489 | 0.05782 | -0.0289 | 23.3293
14.5 | 1.3379 | 0.06532 | -0.0295 | 20.4822
15 | 1.3258 | 0.0733 | -0.0306 | 18.0873
15.5 | 1.3258 | 0.08007 | -0.0319 | 16.558
16 | 1.321 | 0.08735 | -0.0332 | 15.1231

## 19. Re 250k Mach 0.10 (1)
BIGFOIL.COM POLAR EXPORT
NACA63-713 a=0.0
NACA63-713 a=0.0 |  |  |  | Cl Max: | 1.481 | at alpha= | 12 | deg
JavaFoil+Calcfoil stall+Eppler ext transition |  |  |  | L/D Max: | 79.89 | at alpha= | 6 | deg
Re: | 250000 |  |  | Cd Min: | 0.00964 | at alpha= | 0.5 | deg
Mach: | 0.1 |  |  | Cl=0 at alpha= | -3.4167 | deg
|  |  |  | @ Cl=0.1, Cd= | 0.032835
|  |  |  | @ Cl=0.4, Cd= | 0.011247
|  |  |  | @ Cl=0.6, Cd= | 0.010123
alpha (deg) | Cl | Cd | Cm | Cl/Cd
-16 | -0.334 | 0.17485 | -0.015 | -1.911
-15.5 | -0.349 | 0.16433 | -0.016 | -2.123
-15 | -0.363 | 0.14799 | -0.016 | -2.454
-14.5 | -0.377 | 0.14439 | -0.016 | -2.611
-14 | -0.39 | 0.13646 | -0.015 | -2.858
-13.5 | -0.402 | 0.12297 | -0.016 | -3.269
-13 | -0.413 | 0.11673 | -0.016 | -3.535
-12.5 | -0.421 | 0.11074 | -0.015 | -3.804
-12 | -0.428 | 0.10179 | -0.015 | -4.203
-11.5 | -0.432 | 0.09612 | -0.015 | -4.492
-11 | -0.433 | 0.10162 | -0.014 | -4.257
-10.5 | -0.43 | 0.09377 | -0.013 | -4.587
-10 | -0.424 | 0.08457 | -0.013 | -5.014
-9.5 | -0.414 | 0.07844 | -0.013 | -5.277
-9 | -0.4 | 0.07193 | -0.013 | -5.557
-8.5 | -0.381 | 0.06568 | -0.012 | -5.803
-8 | -0.358 | 0.06071 | -0.013 | -5.904
-7.5 | -0.332 | 0.05502 | -0.014 | -6.028
-7 | -0.301 | 0.0521 | -0.014 | -5.775
-6.5 | -0.267 | 0.04867 | -0.014 | -5.478
-6 | -0.229 | 0.04522 | -0.015 | -5.066
-5.5 | -0.189 | 0.0421 | -0.021 | -4.498
-5 | -0.147 | 0.03918 | -0.023 | -3.747
-4.5 | -0.102 | 0.03684 | -0.024 | -2.773
-4 | -0.056 | 0.03561 | -0.022 | -1.562
-3.5 | -0.008 | 0.03559 | -0.022 | -0.234
-3 | 0.04 | 0.03416 | -0.022 | 1.164
-2.5 | 0.088 | 0.03309 | -0.023 | 2.672
-2 | 0.137 | 0.03205 | -0.025 | 4.285
-1.5 | 0.231 | 0.01122 | -0.052 | 20.611
-1 | 0.292 | 0.01117 | -0.052 | 26.153
-0.5 | 0.353 | 0.0112 | -0.053 | 31.474
0 | 0.413 | 0.01126 | -0.053 | 36.689
0.5 | 0.473 | 0.00964 | -0.053 | 49.091
1 | 0.533 | 0.00986 | -0.054 | 54.079
1.5 | 0.588 | 0.01007 | -0.054 | 58.408
2 | 0.645 | 0.01032 | -0.054 | 62.541
2.5 | 0.702 | 0.01059 | -0.054 | 66.268
3 | 0.759 | 0.0109 | -0.054 | 69.591
3.5 | 0.815 | 0.01125 | -0.055 | 72.442
4 | 0.87 | 0.01163 | -0.055 | 74.81
4.5 | 0.926 | 0.01198 | -0.055 | 77.274
5 | 0.98 | 0.01246 | -0.055 | 78.651
5.5 | 1.034 | 0.01303 | -0.056 | 79.391
6 | 1.088 | 0.01361 | -0.056 | 79.89
6.5 | 1.14 | 0.01438 | -0.056 | 79.284
7 | 1.19 | 0.01525 | -0.056 | 78.055
7.5 | 1.239 | 0.01632 | -0.057 | 75.92
8 | 1.284 | 0.01771 | -0.057 | 72.516
8.5 | 1.327 | 0.0192 | -0.057 | 69.111
9 | 1.367 | 0.02092 | -0.058 | 65.343
9.5 | 1.4 | 0.02369 | -0.058 | 59.114
10 | 1.422 | 0.03087 | -0.057 | 46.065
10.5 | 1.448 | 0.03304 | -0.058 | 43.828
11 | 1.465 | 0.03547 | -0.058 | 41.311
11.5 | 1.477 | 0.03812 | -0.058 | 38.732
12 | 1.481 | 0.04093 | -0.058 | 36.189
12.5 | 1.478 | 0.04434 | -0.058 | 33.338
13 | 1.468 | 0.04807 | -0.058 | 30.533
13.5 | 1.45 | 0.05235 | -0.058 | 27.701
14 | 1.424 | 0.05723 | -0.058 | 24.888
14.5 | 1.258 | 0.10943 | -0.04 | 11.496
15 | 1.212 | 0.12281 | -0.027 | 9.866
15.5 | 1.182 | 0.13129 | -0.025 | 9.003
16 | 1.15 | 0.13993 | -0.024 | 8.216
16.5 | 1.114 | 0.15085 | -0.021 | 7.382
17 | 1.076 | 0.16023 | -0.021 | 6.715

## 20. Re 250k Mach 0.10 (2)
BIGFOIL.COM POLAR EXPORT
NACA63-713 a=0.0
NACA63-713 a=0.0 |  |  |  | Cl Max: | 1.4082 | at alpha= | 11 | deg
XFOIL ncrit=9 |  |  |  | L/D Max: | 85.2914 | at alpha= | 8 | deg
Re: | 250000 |  |  | Cd Min: | 0.23774 | at alpha= | -20 | deg
Mach: | 0.1 |  |  | Cl=0 at alpha= | -3.7096 | deg
|  |  |  | @ Cl=0.1, Cd= | 0.016354
|  |  |  | @ Cl=0.4, Cd= | 0.010695
|  |  |  | @ Cl=0.6, Cd= | 0.010938
alpha (deg) | Cl | Cd | Cm | Cl/Cd
-20 | -0.6071 | 0.23774 | 0.0444 | -2.5536
-19.5 | -0.5892 | 0.23196 | 0.0392 | -2.5401
-18.5 | -0.5514 | 0.21847 | 0.0312 | -2.5239
-18 | -0.532 | 0.21214 | 0.0275 | -2.5078
-17.5 | -0.513 | 0.20583 | 0.0236 | -2.4923
-17 | -0.4942 | 0.19934 | 0.0196 | -2.4792
-16.5 | -0.4756 | 0.19271 | 0.0154 | -2.468
-16 | -0.4593 | 0.18635 | 0.0104 | -2.4647
-15 | -0.4244 | 0.17202 | 0.0031 | -2.4672
-14.5 | -0.406 | 0.16537 | -0.0002 | -2.4551
-14 | -0.3891 | 0.15864 | -0.0039 | -2.4527
-13.5 | -0.3772 | 0.15211 | -0.0093 | -2.4798
-13 | -0.374 | 0.14582 | -0.0163 | -2.5648
-12.5 | -0.3479 | 0.13701 | -0.0177 | -2.5392
-12 | -0.3273 | 0.13003 | -0.0207 | -2.5171
-11.5 | -0.3089 | 0.12302 | -0.0254 | -2.511
-11 | -0.2826 | 0.11479 | -0.0335 | -2.4619
-10.5 | -0.2801 | 0.10834 | -0.0381 | -2.5854
-10 | -0.2834 | 0.10161 | -0.0431 | -2.7891
-9.5 | -0.2742 | 0.09393 | -0.044 | -2.9192
-9 | -0.2597 | 0.08824 | -0.0444 | -2.9431
-8.5 | -0.2529 | 0.08201 | -0.0469 | -3.0838
-8 | -0.2527 | 0.07503 | -0.0511 | -3.368
-7.5 | -0.2642 | 0.06649 | -0.0594 | -3.9735
-7 | -0.2638 | 0.0582 | -0.0658 | -4.5326
-6.5 | -0.2414 | 0.0501 | -0.0666 | -4.8184
-6 | -0.2098 | 0.04502 | -0.0671 | -4.6602
-5.5 | -0.1753 | 0.03848 | -0.0673 | -4.5556
-5 | -0.1266 | 0.03688 | -0.0661 | -3.4328
-4.5 | -0.0843 | 0.02353 | -0.0642 | -3.5827
-4 | -0.0316 | 0.02083 | -0.0635 | -1.517
-3.5 | 0.0228 | 0.01883 | -0.0632 | 1.2108
-3 | 0.0777 | 0.01686 | -0.0627 | 4.6085
-2.5 | 0.1328 | 0.01561 | -0.0622 | 8.5074
-2 | 0.1878 | 0.01467 | -0.0618 | 12.8016
-1.5 | 0.2415 | 0.01371 | -0.0614 | 17.6149
-1 | 0.2968 | 0.01307 | -0.0612 | 22.7085
-0.5 | 0.3283 | 0.01068 | -0.0561 | 30.7397
0 | 0.3731 | 0.01068 | -0.052 | 34.9345
0.5 | 0.482 | 0.01074 | -0.0616 | 44.879
1 | 0.5593 | 0.01078 | -0.0668 | 51.8831
1.5 | 0.6004 | 0.01094 | -0.0646 | 54.8812
2 | 0.646 | 0.01113 | -0.0632 | 58.0413
2.5 | 0.6959 | 0.0114 | -0.0624 | 61.0439
3 | 0.7489 | 0.01166 | -0.0621 | 64.2281
3.5 | 0.8031 | 0.0119 | -0.062 | 67.4874
4 | 0.857 | 0.01219 | -0.0619 | 70.3035
4.5 | 0.9111 | 0.0125 | -0.0619 | 72.888
5 | 0.9653 | 0.0128 | -0.0618 | 75.4141
5.5 | 1.0194 | 0.0131 | -0.0617 | 77.8168
6 | 1.0727 | 0.0134 | -0.0615 | 80.0522
6.5 | 1.1249 | 0.01373 | -0.0612 | 81.9301
7 | 1.1757 | 0.01407 | -0.0607 | 83.5608
7.5 | 1.2252 | 0.01446 | -0.06 | 84.7303
8 | 1.2734 | 0.01493 | -0.0591 | 85.2914
8.5 | 1.3174 | 0.01551 | -0.0577 | 84.9387
9 | 1.3541 | 0.0163 | -0.0553 | 83.0736
9.5 | 1.3843 | 0.01741 | -0.0522 | 79.5118
10 | 1.3996 | 0.01895 | -0.0472 | 73.8575
10.5 | 1.4051 | 0.02122 | -0.0421 | 66.2158
11 | 1.4082 | 0.02424 | -0.038 | 58.0941
11.5 | 1.4056 | 0.02817 | -0.0346 | 49.8971
12 | 1.4007 | 0.03279 | -0.032 | 42.7173
12.5 | 1.3887 | 0.03847 | -0.03 | 36.0983
13 | 1.3735 | 0.04497 | -0.0288 | 30.5426
13.5 | 1.356 | 0.05239 | -0.0284 | 25.8828
14 | 1.3425 | 0.05994 | -0.0287 | 22.3974
14.5 | 1.332 | 0.06753 | -0.0295 | 19.7246
15 | 1.3206 | 0.07555 | -0.0308 | 17.4798
15.5 | 1.32 | 0.0825 | -0.0322 | 16
16 | 1.3164 | 0.0897 | -0.0334 | 14.6756

## 21. Re 250k Mach 0.25 (1)
BIGFOIL.COM POLAR EXPORT
NACA63-713 a=0.0
NACA63-713 a=0.0 |  |  |  | Cl Max: | 1.466 | at alpha= | 11 | deg
JavaFoil+Calcfoil stall+Eppler ext transition |  |  |  | L/D Max: | 77.919 | at alpha= | 6 | deg
Re: | 250000 |  |  | Cd Min: | 0.00982 | at alpha= | 0.5 | deg
Mach: | 0.25 |  |  | Cl=0 at alpha= | -3.41 | deg
|  |  |  | @ Cl=0.1, Cd= | 0.033018
|  |  |  | @ Cl=0.4, Cd= | 0.011401
|  |  |  | @ Cl=0.6, Cd= | 0.010313
alpha (deg) | Cl | Cd | Cm | Cl/Cd
-14 | -0.062 | 0.16392 | -0.017 | -0.381
-13.5 | -0.059 | 0.14546 | -0.017 | -0.409
-13 | -0.142 | 0.1392 | -0.017 | -1.02
-12.5 | -0.194 | 0.12602 | -0.017 | -1.54
-12 | -0.235 | 0.11788 | -0.017 | -1.996
-11.5 | -0.27 | 0.10885 | -0.016 | -2.482
-11 | -0.299 | 0.10057 | -0.017 | -2.976
-10.5 | -0.322 | 0.1225 | -0.015 | -2.631
-10 | -0.339 | 0.10799 | -0.015 | -3.141
-9.5 | -0.349 | 0.08865 | -0.015 | -3.941
-9 | -0.352 | 0.08319 | -0.014 | -4.234
-8.5 | -0.348 | 0.07417 | -0.013 | -4.692
-8 | -0.337 | 0.06705 | -0.013 | -5.023
-7.5 | -0.319 | 0.05838 | -0.014 | -5.459
-7 | -0.294 | 0.05499 | -0.013 | -5.353
-6.5 | -0.264 | 0.05058 | -0.014 | -5.228
-6 | -0.23 | 0.04581 | -0.015 | -5.013
-5.5 | -0.191 | 0.04329 | -0.015 | -4.405
-5 | -0.149 | 0.03996 | -0.023 | -3.729
-4.5 | -0.104 | 0.03749 | -0.024 | -2.778
-4 | -0.057 | 0.03521 | -0.025 | -1.622
-3.5 | -0.009 | 0.03583 | -0.023 | -0.238
-3 | 0.041 | 0.03443 | -0.023 | 1.185
-2.5 | 0.091 | 0.0332 | -0.024 | 2.736
-2 | 0.141 | 0.03219 | -0.025 | 4.383
-1.5 | 0.238 | 0.01131 | -0.053 | 20.998
-1 | 0.3 | 0.0113 | -0.054 | 26.56
-0.5 | 0.362 | 0.01137 | -0.054 | 31.877
0 | 0.424 | 0.01142 | -0.054 | 37.159
0.5 | 0.486 | 0.00982 | -0.055 | 49.516
1 | 0.543 | 0.0101 | -0.055 | 53.763
1.5 | 0.602 | 0.01032 | -0.055 | 58.279
2 | 0.66 | 0.0106 | -0.055 | 62.266
2.5 | 0.719 | 0.01091 | -0.055 | 65.885
3 | 0.776 | 0.01124 | -0.056 | 69.056
3.5 | 0.834 | 0.01165 | -0.056 | 71.578
4 | 0.891 | 0.01208 | -0.056 | 73.729
4.5 | 0.947 | 0.01246 | -0.056 | 76.016
5 | 1.003 | 0.01301 | -0.057 | 77.089
5.5 | 1.058 | 0.01364 | -0.057 | 77.619
6 | 1.113 | 0.01428 | -0.057 | 77.919
6.5 | 1.166 | 0.01517 | -0.058 | 76.908
7 | 1.217 | 0.01619 | -0.058 | 75.188
7.5 | 1.266 | 0.01746 | -0.058 | 72.505
8 | 1.311 | 0.01901 | -0.058 | 68.944
8.5 | 1.353 | 0.0207 | -0.059 | 65.356
9 | 1.391 | 0.02298 | -0.059 | 60.53
9.5 | 1.413 | 0.03078 | -0.059 | 45.898
10 | 1.438 | 0.03327 | -0.059 | 43.23
10.5 | 1.458 | 0.03589 | -0.059 | 40.626
11 | 1.466 | 0.03891 | -0.059 | 37.668
11.5 | 1.463 | 0.04207 | -0.059 | 34.789
12 | 1.451 | 0.04556 | -0.059 | 31.858
12.5 | 1.427 | 0.04985 | -0.059 | 28.632
13 | 1.382 | 0.05677 | -0.059 | 24.348
13.5 | 1.191 | 0.1077 | -0.03 | 11.056
14 | 1.145 | 0.11604 | -0.027 | 9.871
14.5 | 1.093 | 0.12331 | -0.024 | 8.862
15 | 1.032 | 0.13462 | -0.022 | 7.668
15.5 | 0.964 | 0.14863 | -0.016 | 6.488
16 | 0.89 | 0.15977 | -0.014 | 5.573

## 22. Re 250k Mach 0.25 (2)
BIGFOIL.COM POLAR EXPORT
NACA63-713 a=0.0
NACA63-713 a=0.0 |  |  |  | Cl Max: | 1.4009 | at alpha= | 10.5 | deg
XFOIL ncrit=9 |  |  |  | L/D Max: | 82.8909 | at alpha= | 7.5 | deg
Re: | 250000 |  |  | Cd Min: | 0.24177 | at alpha= | -20 | deg
Mach: | 0.25 |  |  | Cl=0 at alpha= | -3.7108 | deg
|  |  |  | @ Cl=0.1, Cd= | 0.017062
|  |  |  | @ Cl=0.4, Cd= | 0.010976
|  |  |  | @ Cl=0.6, Cd= | 0.01116
alpha (deg) | Cl | Cd | Cm | Cl/Cd
-20 | -0.6165 | 0.24177 | 0.046 | -2.5499
-19 | -0.5777 | 0.22866 | 0.0365 | -2.5265
-18.5 | -0.5568 | 0.22167 | 0.033 | -2.5118
-18 | -0.5365 | 0.21523 | 0.0288 | -2.4927
-17.5 | -0.5166 | 0.20868 | 0.0246 | -2.4756
-17 | -0.4967 | 0.20199 | 0.0204 | -2.459
-16.5 | -0.4772 | 0.19526 | 0.0157 | -2.4439
-16 | -0.4623 | 0.18944 | 0.0099 | -2.4404
-15.5 | -0.4422 | 0.18144 | 0.0064 | -2.4372
-15 | -0.4208 | 0.17427 | 0.0035 | -2.4146
-14.5 | -0.4017 | 0.16747 | -0.0003 | -2.3986
-14 | -0.3837 | 0.16054 | -0.0044 | -2.3901
-13.5 | -0.3765 | 0.15486 | -0.0114 | -2.4312
-13 | -0.3582 | 0.14654 | -0.0153 | -2.4444
-12.5 | -0.3329 | 0.13875 | -0.0178 | -2.3993
-12 | -0.313 | 0.13171 | -0.0222 | -2.3764
-11.5 | -0.2863 | 0.12382 | -0.0297 | -2.3122
-11 | -0.2758 | 0.11712 | -0.0343 | -2.3548
-10.5 | -0.2781 | 0.11104 | -0.0393 | -2.5045
-10 | -0.2756 | 0.10431 | -0.0436 | -2.6421
-9.5 | -0.2513 | 0.09718 | -0.0412 | -2.5859
-9 | -0.2402 | 0.09108 | -0.0433 | -2.6372
-8.5 | -0.2333 | 0.08458 | -0.0465 | -2.7583
-8 | -0.2354 | 0.07713 | -0.0529 | -3.052
-7.5 | -0.2542 | 0.0685 | -0.0638 | -3.7109
-7 | -0.2496 | 0.05992 | -0.0667 | -4.1656
-6.5 | -0.2278 | 0.05406 | -0.0668 | -4.2138
-6 | -0.1999 | 0.04891 | -0.0689 | -4.0871
-5.5 | -0.171 | 0.04114 | -0.0696 | -4.1565
-4.5 | -0.0842 | 0.02616 | -0.0673 | -3.2187
-4 | -0.0321 | 0.02224 | -0.0664 | -1.4433
-3.5 | 0.0234 | 0.0194 | -0.0654 | 1.2062
-3 | 0.0808 | 0.01755 | -0.065 | 4.604
-2.5 | 0.1379 | 0.0161 | -0.0645 | 8.5652
-2 | 0.1945 | 0.01505 | -0.0638 | 12.9236
-1.5 | 0.25 | 0.01403 | -0.0634 | 17.819
-1 | 0.3069 | 0.01343 | -0.0632 | 22.8518
-0.5 | 0.343 | 0.01095 | -0.0589 | 31.3242
0 | 0.3856 | 0.01096 | -0.0541 | 35.1825
0.5 | 0.4847 | 0.01107 | -0.0608 | 43.785
1 | 0.5806 | 0.01108 | -0.0689 | 52.4007
1.5 | 0.6217 | 0.01125 | -0.0667 | 55.2622
2 | 0.6674 | 0.0115 | -0.0649 | 58.0348
2.5 | 0.7193 | 0.01174 | -0.064 | 61.2692
3 | 0.773 | 0.01202 | -0.0636 | 64.3095
3.5 | 0.8282 | 0.01235 | -0.0633 | 67.0607
4 | 0.8843 | 0.01266 | -0.0632 | 69.8499
4.5 | 0.9411 | 0.01296 | -0.063 | 72.6157
5 | 0.9968 | 0.01328 | -0.0628 | 75.0602
5.5 | 1.052 | 0.01362 | -0.0624 | 77.2394
6 | 1.1066 | 0.01396 | -0.062 | 79.2693
6.5 | 1.1607 | 0.01433 | -0.0613 | 80.9979
7 | 1.2121 | 0.01475 | -0.0604 | 82.1763
7.5 | 1.2616 | 0.01522 | -0.0591 | 82.8909
8 | 1.3087 | 0.01581 | -0.0575 | 82.7767
8.5 | 1.3501 | 0.01657 | -0.0551 | 81.4786
9 | 1.3787 | 0.01764 | -0.0511 | 78.1576
9.5 | 1.392 | 0.01922 | -0.0454 | 72.4246
10 | 1.3977 | 0.02164 | -0.0402 | 64.5887
10.5 | 1.4009 | 0.02483 | -0.0361 | 56.4197
11 | 1.3976 | 0.029 | -0.0326 | 48.1931
11.5 | 1.3909 | 0.03396 | -0.03 | 40.957
12 | 1.3792 | 0.03982 | -0.0282 | 34.6359
12.5 | 1.3616 | 0.04681 | -0.0272 | 29.0878
13 | 1.3436 | 0.05457 | -0.0271 | 24.6216
13.5 | 1.326 | 0.06286 | -0.0277 | 21.0945
14 | 1.3122 | 0.07118 | -0.0289 | 18.435
14.5 | 1.3038 | 0.07915 | -0.0303 | 16.4725
15 | 1.2959 | 0.08727 | -0.0319 | 14.8493
15.5 | 1.2942 | 0.09485 | -0.0338 | 13.6447

## 23. Re 250k Mach 0.50 (1)
BIGFOIL.COM POLAR EXPORT
NACA63-713 a=0.0
NACA63-713 a=0.0 |  |  |  | Cl Max: | 1.435 | at alpha= | 9 | deg
JavaFoil+Calcfoil stall+Eppler ext transition |  |  |  | L/D Max: | 69.631 | at alpha= | 5 | deg
Re: | 250000 |  |  | Cd Min: | 0.01093 | at alpha= | 0.5 | deg
Mach: | 0.5 |  |  | Cl=0 at alpha= | -3.4167 | deg
|  |  |  | @ Cl=0.1, Cd= | 0.034407
|  |  |  | @ Cl=0.4, Cd= | 0.01213
|  |  |  | @ Cl=0.6, Cd= | 0.011277
alpha (deg) | Cl | Cd | Cm | Cl/Cd
-20 | -0.945 | 0.2662 | -0.026 | -3.551
-19.5 | -0.917 | 0.24769 | -0.026 | -3.703
-19 | -0.889 | 0.23627 | -0.026 | -3.761
-18.5 | -0.86 | 0.23108 | -0.026 | -3.723
-18 | -0.832 | 0.24073 | -0.026 | -3.455
-17.5 | -0.802 | 0.22316 | -0.025 | -3.592
-17 | -0.773 | 0.21834 | -0.025 | -3.538
-16.5 | -0.744 | 0.20567 | -0.025 | -3.617
-16 | -0.715 | 0.21568 | -0.025 | -3.317
-15.5 | -0.687 | 0.21182 | -0.025 | -3.243
-15 | -0.658 | 0.20759 | -0.025 | -3.171
-14.5 | -0.63 | 0.18732 | -0.026 | -3.363
-14 | -0.601 | 0.17661 | -0.026 | -3.405
-13.5 | -0.571 | 0.17713 | -0.024 | -3.225
-13 | -0.543 | 0.17115 | -0.024 | -3.171
-12.5 | -0.514 | 0.16585 | -0.024 | -3.101
-12 | -0.486 | 0.16241 | -0.024 | -2.991
-11.5 | -0.457 | 0.15093 | -0.024 | -3.03
-11 | -0.429 | 0.15584 | -0.024 | -2.752
-10.5 | -0.4 | 0.14151 | -0.025 | -2.83
-10 | -0.371 | 0.13404 | -0.022 | -2.77
-9.5 | -0.343 | 0.12538 | -0.022 | -2.735
-9 | -0.314 | 0.13439 | -0.022 | -2.34
-8.5 | -0.286 | 0.11711 | -0.023 | -2.444
-8 | -0.258 | 0.12687 | -0.023 | -2.033
-7.5 | -0.23 | 0.1199 | -0.023 | -1.915
-7 | -0.201 | 0.10281 | -0.02 | -1.956
-6.5 | -0.173 | 0.098 | -0.02 | -1.765
-6 | -0.145 | 0.09144 | -0.017 | -1.582
-5.5 | -0.117 | 0.0898 | -0.017 | -1.299
-5 | -0.135 | 0.05296 | -0.015 | -2.553
-4.5 | -0.107 | 0.04294 | -0.015 | -2.481
-4 | -0.061 | 0.03884 | -0.025 | -1.574
-3.5 | -0.009 | 0.03756 | -0.027 | -0.25
-3 | 0.045 | 0.0359 | -0.025 | 1.257
-2.5 | 0.101 | 0.03438 | -0.026 | 2.937
-2 | 0.157 | 0.03325 | -0.027 | 4.724
-1.5 | 0.213 | 0.03243 | -0.029 | 6.583
-1 | 0.335 | 0.01161 | -0.059 | 28.872
-0.5 | 0.405 | 0.01217 | -0.059 | 33.251
0 | 0.465 | 0.01244 | -0.06 | 37.395
0.5 | 0.531 | 0.01093 | -0.06 | 48.595
1 | 0.597 | 0.01126 | -0.06 | 53.015
1.5 | 0.662 | 0.01164 | -0.06 | 56.876
2 | 0.727 | 0.01206 | -0.061 | 60.273
2.5 | 0.791 | 0.01253 | -0.061 | 63.124
3 | 0.855 | 0.01307 | -0.061 | 65.39
3.5 | 0.918 | 0.01367 | -0.062 | 67.115
4 | 0.98 | 0.01436 | -0.062 | 68.265
4.5 | 1.042 | 0.01501 | -0.062 | 69.415
5 | 1.103 | 0.01584 | -0.062 | 69.631
5.5 | 1.163 | 0.01689 | -0.063 | 68.851
6 | 1.221 | 0.0181 | -0.063 | 67.457
6.5 | 1.278 | 0.01958 | -0.063 | 65.261
7 | 1.328 | 0.0216 | -0.064 | 61.467
7.5 | 1.373 | 0.02382 | -0.064 | 57.666
8 | 1.41 | 0.02654 | -0.064 | 53.123
8.5 | 1.426 | 0.03679 | -0.064 | 38.767
9 | 1.435 | 0.04095 | -0.064 | 35.049
9.5 | 1.407 | 0.04591 | -0.064 | 30.645
10 | 1.301 | 0.05254 | -0.063 | 24.762
10.5 | 0.748 | 0.11718 | -0.015 | 6.379
11 | 0.774 | 0.12908 | -0.023 | 5.994
11.5 | 0.8 | 0.14193 | -0.027 | 5.637
12 | 0.826 | 0.15151 | -0.028 | 5.449
12.5 | 0.852 | 0.16541 | -0.031 | 5.153
13 | 0.878 | 0.16608 | -0.032 | 5.284
13.5 | 0.905 | 0.18979 | -0.035 | 4.766
14 | 0.93 | 0.1877 | -0.035 | 4.955

## 24. Re 250k Mach 0.50 (2)
BIGFOIL.COM POLAR EXPORT
NACA63-713 a=0.0
NACA63-713 a=0.0 |  |  |  | Cl Max: | 1.383 | at alpha= | 9 | deg
XFOIL ncrit=9 |  |  |  | L/D Max: | 70.097 | at alpha= | 6 | deg
Re: | 250000 |  |  | Cd Min: | 0.26159 | at alpha= | -20 | deg
Mach: | 0.5 |  |  | Cl=0 at alpha= | -3.8059 | deg
|  |  |  | @ Cl=0.1, Cd= | 0.020852
|  |  |  | @ Cl=0.4, Cd= | 0.014613
|  |  |  | @ Cl=0.6, Cd= | 0.012722
alpha (deg) | Cl | Cd | Cm | Cl/Cd
-20 | -0.6644 | 0.26159 | 0.0554 | -2.5399
-19.5 | -0.6394 | 0.25372 | 0.0502 | -2.5201
-19 | -0.6143 | 0.24599 | 0.0448 | -2.4973
-18.5 | -0.5895 | 0.23825 | 0.0395 | -2.4743
-18 | -0.5643 | 0.23054 | 0.0342 | -2.4477
-17.5 | -0.5399 | 0.22313 | 0.0282 | -2.4197
-16.5 | -0.4909 | 0.20741 | 0.0176 | -2.3668
-16 | -0.4649 | 0.19939 | 0.0132 | -2.3316
-15.5 | -0.4398 | 0.19175 | 0.0083 | -2.2936
-15 | -0.4148 | 0.18405 | 0.003 | -2.2537
-14.5 | -0.3922 | 0.17698 | -0.0037 | -2.2161
-14 | -0.3684 | 0.16885 | -0.0095 | -2.1818
-13.5 | -0.339 | 0.16038 | -0.0141 | -2.1137
-13 | -0.3077 | 0.15241 | -0.0215 | -2.0189
-12.5 | -0.2908 | 0.14588 | -0.0242 | -1.9934
-12 | -0.2805 | 0.14011 | -0.0278 | -2.002
-11.5 | -0.2765 | 0.13481 | -0.0327 | -2.051
-11 | -0.25 | 0.12582 | -0.0331 | -1.987
-10.5 | -0.2306 | 0.11892 | -0.0351 | -1.9391
-10 | -0.2144 | 0.11231 | -0.0378 | -1.909
-9.5 | -0.2011 | 0.10564 | -0.0418 | -1.9036
-9 | -0.1996 | 0.09967 | -0.0489 | -2.0026
-8.5 | -0.1836 | 0.09176 | -0.0509 | -2.0009
-8 | -0.1627 | 0.08514 | -0.0519 | -1.911
-7.5 | -0.1503 | 0.0788 | -0.0554 | -1.9074
-7 | -0.1574 | 0.07153 | -0.0672 | -2.2005
-6.5 | -0.152 | 0.06393 | -0.069 | -2.3776
-6 | -0.1388 | 0.05776 | -0.0712 | -2.403
-5.5 | -0.1252 | 0.05102 | -0.0755 | -2.4539
-5 | -0.1047 | 0.04392 | -0.0788 | -2.3839
-4.5 | -0.068 | 0.03794 | -0.0791 | -1.7923
-4 | -0.021 | 0.02902 | -0.0778 | -0.72364
-3.5 | 0.0331 | 0.02471 | -0.077 | 1.3395
-3 | 0.0942 | 0.02107 | -0.0758 | 4.4708
-2.5 | 0.1592 | 0.01863 | -0.0745 | 8.5454
-2 | 0.2247 | 0.0171 | -0.0737 | 13.1404
-1.5 | 0.289 | 0.01604 | -0.0727 | 18.0175
-1 | 0.3519 | 0.01503 | -0.0718 | 23.4132
-0.5 | 0.4153 | 0.01448 | -0.0714 | 28.6809
0 | 0.4512 | 0.01245 | -0.0652 | 36.241
0.5 | 0.5034 | 0.01248 | -0.0599 | 40.3365
1 | 0.6269 | 0.01279 | -0.0703 | 49.0149
1.5 | 0.713 | 0.01308 | -0.0752 | 54.5107
2 | 0.757 | 0.01343 | -0.0718 | 56.3663
2.5 | 0.8136 | 0.01372 | -0.07 | 59.3003
3 | 0.8718 | 0.01421 | -0.0688 | 61.3512
3.5 | 0.9319 | 0.01474 | -0.0678 | 63.2225
4 | 0.9928 | 0.01528 | -0.0667 | 64.9738
4.5 | 1.0537 | 0.01582 | -0.0654 | 66.6056
5 | 1.1136 | 0.01638 | -0.0638 | 67.9853
5.5 | 1.172 | 0.01694 | -0.0618 | 69.1854
6 | 1.2288 | 0.01753 | -0.0593 | 70.097
6.5 | 1.2772 | 0.01834 | -0.0558 | 69.6401
7 | 1.3142 | 0.01938 | -0.0509 | 67.8122
7.5 | 1.3411 | 0.02068 | -0.045 | 64.8501
8 | 1.3582 | 0.02287 | -0.0395 | 59.3878
8.5 | 1.3729 | 0.02569 | -0.0349 | 53.441
9 | 1.383 | 0.02919 | -0.0307 | 47.3792
9.5 | 1.382 | 0.0338 | -0.0273 | 40.8876
10 | 1.3756 | 0.03926 | -0.0246 | 35.0382
10.5 | 1.3672 | 0.04553 | -0.023 | 30.0286
11 | 1.3551 | 0.05274 | -0.0224 | 25.694
11.5 | 1.3383 | 0.06099 | -0.0229 | 21.9429
12 | 1.3179 | 0.0702 | -0.0244 | 18.7735
12.5 | 1.2962 | 0.08012 | -0.0267 | 16.1782
13 | 1.2763 | 0.09039 | -0.0297 | 14.1199
13.5 | 1.2611 | 0.10051 | -0.0328 | 12.547
14 | 1.2493 | 0.11066 | -0.0365 | 11.2895

## 25. Re 500k Mach 0.00 (1)
BIGFOIL.COM POLAR EXPORT
NACA63-713 a=0.0
NACA63-713 a=0.0 |  |  |  | Cl Max: | 1.493 | at alpha= | 12 | deg
JavaFoil+Calcfoil stall+Eppler ext transition |  |  |  | L/D Max: | 105.567 | at alpha= | 6 | deg
Re: | 500000 |  |  | Cd Min: | 0.00757 | at alpha= | 0.5 | deg
Mach: | 0 |  |  | Cl=0 at alpha= | -3.4167 | deg
|  |  |  | @ Cl=0.1, Cd= | 0.012576
|  |  |  | @ Cl=0.4, Cd= | 0.0094263
|  |  |  | @ Cl=0.6, Cd= | 0.0078883
alpha (deg) | Cl | Cd | Cm | Cl/Cd
-16.5 | -0.365 | 0.1629 | -0.017 | -2.238
-16 | -0.377 | 0.15011 | -0.017 | -2.513
-15.5 | -0.39 | 0.14054 | -0.018 | -2.772
-15 | -0.401 | 0.13195 | -0.017 | -3.042
-14.5 | -0.413 | 0.12458 | -0.018 | -3.313
-14 | -0.423 | 0.11738 | -0.018 | -3.604
-13.5 | -0.432 | 0.115 | -0.017 | -3.757
-13 | -0.44 | 0.10446 | -0.018 | -4.21
-12.5 | -0.445 | 0.09681 | -0.018 | -4.601
-12 | -0.449 | 0.09239 | -0.018 | -4.86
-11.5 | -0.45 | 0.08612 | -0.018 | -5.226
-11 | -0.448 | 0.08315 | -0.017 | -5.384
-10.5 | -0.442 | 0.08123 | -0.014 | -5.444
-10 | -0.434 | 0.07529 | -0.014 | -5.759
-9.5 | -0.421 | 0.07 | -0.014 | -6.019
-9 | -0.405 | 0.0649 | -0.014 | -6.241
-8.5 | -0.385 | 0.06013 | -0.014 | -6.401
-8 | -0.361 | 0.05594 | -0.014 | -6.451
-7.5 | -0.334 | 0.05163 | -0.02 | -6.466
-7 | -0.302 | 0.04876 | -0.02 | -6.2
-6.5 | -0.268 | 0.04527 | -0.021 | -5.912
-6 | -0.23 | 0.04195 | -0.023 | -5.483
-5.5 | -0.189 | 0.03968 | -0.024 | -4.774
-5 | -0.147 | 0.03697 | -0.025 | -3.969
-4.5 | -0.102 | 0.03435 | -0.027 | -2.977
-4 | -0.055 | 0.03396 | -0.022 | -1.633
-3.5 | -0.008 | 0.03242 | -0.023 | -0.256
-3 | 0.04 | 0.03222 | -0.024 | 1.231
-2.5 | 0.109 | 0.00963 | -0.051 | 11.37
-2 | 0.17 | 0.00954 | -0.051 | 17.801
-1.5 | 0.23 | 0.0095 | -0.052 | 24.216
-1 | 0.291 | 0.00945 | -0.052 | 30.751
-0.5 | 0.351 | 0.00941 | -0.052 | 37.276
0 | 0.411 | 0.00943 | -0.053 | 43.58
0.5 | 0.471 | 0.00757 | -0.053 | 62.205
1 | 0.531 | 0.00772 | -0.053 | 68.705
1.5 | 0.59 | 0.00785 | -0.054 | 75.245
2 | 0.65 | 0.00808 | -0.054 | 80.473
2.5 | 0.709 | 0.0083 | -0.055 | 85.508
3 | 0.767 | 0.00835 | -0.055 | 91.896
3.5 | 0.824 | 0.00867 | -0.055 | 94.934
4 | 0.879 | 0.00894 | -0.055 | 98.354
4.5 | 0.934 | 0.00915 | -0.056 | 102.141
5 | 0.989 | 0.0095 | -0.056 | 104.131
5.5 | 1.044 | 0.00992 | -0.056 | 105.227
6 | 1.097 | 0.01039 | -0.057 | 105.567
6.5 | 1.149 | 0.01095 | -0.057 | 104.938
7 | 1.199 | 0.01165 | -0.057 | 102.933
7.5 | 1.247 | 0.01257 | -0.057 | 99.227
8 | 1.292 | 0.01383 | -0.057 | 93.42
8.5 | 1.334 | 0.01507 | -0.058 | 88.529
9 | 1.374 | 0.01658 | -0.058 | 82.878
9.5 | 1.407 | 0.01899 | -0.058 | 74.117
10 | 1.426 | 0.02615 | -0.058 | 54.54
10.5 | 1.454 | 0.02806 | -0.058 | 51.807
11 | 1.473 | 0.03013 | -0.058 | 48.882
11.5 | 1.486 | 0.03234 | -0.058 | 45.94
12 | 1.493 | 0.03477 | -0.059 | 42.94
12.5 | 1.493 | 0.0375 | -0.059 | 39.827
13 | 1.487 | 0.04049 | -0.059 | 36.733
13.5 | 1.476 | 0.04363 | -0.059 | 33.821
14 | 1.458 | 0.04686 | -0.059 | 31.106
14.5 | 1.432 | 0.05162 | -0.059 | 27.741
15 | 1.401 | 0.05692 | -0.059 | 24.609
15.5 | 1.359 | 0.06466 | -0.058 | 21.023
16 | 1.305 | 0.07635 | -0.057 | 17.092
16.5 | 1.162 | 0.13391 | -0.038 | 8.677
17 | 1.12 | 0.14588 | -0.031 | 7.675

## 26. Re 500k Mach 0.00 (2)
BIGFOIL.COM POLAR EXPORT
NACA63-713 a=0.0
NACA63-713 a=0.0 |  |  |  | Cl Max: | 1.4244 | at alpha= | 11.5 | deg
XFOIL ncrit=9 |  |  |  | L/D Max: | 113.846 | at alpha= | 7.5 | deg
Re: | 500000 |  |  | Cd Min: | 0.23694 | at alpha= | -20 | deg
Mach: | 0 |  |  | Cl=0 at alpha= | -3.6259 | deg
|  |  |  | @ Cl=0.1, Cd= | 0.012184
|  |  |  | @ Cl=0.4, Cd= | 0.0076286
|  |  |  | @ Cl=0.6, Cd= | 0.0077014
alpha (deg) | Cl | Cd | Cm | Cl/Cd
-20 | -0.6088 | 0.23694 | 0.0454 | -2.5694
-19.5 | -0.5899 | 0.23046 | 0.0411 | -2.5597
-19 | -0.5713 | 0.22385 | 0.0363 | -2.5522
-18.5 | -0.5552 | 0.21757 | 0.0312 | -2.5518
-18 | -0.5361 | 0.21055 | 0.0275 | -2.5462
-17.5 | -0.5166 | 0.20419 | 0.0243 | -2.53
-17 | -0.498 | 0.19792 | 0.0205 | -2.5162
-16.5 | -0.4796 | 0.19143 | 0.0166 | -2.5054
-16 | -0.4615 | 0.18482 | 0.0127 | -2.497
-15.5 | -0.4443 | 0.17786 | 0.0088 | -2.498
-15 | -0.4306 | 0.17046 | 0.0035 | -2.5261
-14.5 | -0.4162 | 0.16271 | -0.0006 | -2.5579
-14 | -0.3964 | 0.1562 | -0.003 | -2.5378
-13.5 | -0.3794 | 0.14965 | -0.0066 | -2.5352
-13 | -0.3599 | 0.14218 | -0.0119 | -2.5313
-12.5 | -0.3482 | 0.13414 | -0.0183 | -2.5958
-12 | -0.346 | 0.12674 | -0.0226 | -2.73
-11.5 | -0.3252 | 0.12036 | -0.0227 | -2.7019
-11 | -0.3113 | 0.11416 | -0.0251 | -2.7269
-10.5 | -0.3001 | 0.10761 | -0.028 | -2.7888
-10 | -0.2905 | 0.10089 | -0.0311 | -2.8794
-9.5 | -0.2871 | 0.09294 | -0.036 | -3.0891
-9 | -0.2904 | 0.08385 | -0.0428 | -3.4633
-8.5 | -0.2962 | 0.07445 | -0.0502 | -3.9785
-8 | -0.3081 | 0.06541 | -0.0568 | -4.7103
-7.5 | -0.306 | 0.05737 | -0.0592 | -5.3338
-7 | -0.2871 | 0.05139 | -0.0607 | -5.5867
-6.5 | -0.2785 | 0.03515 | -0.0616 | -7.9232
-6 | -0.2557 | 0.02079 | -0.0594 | -12.2992
-5.5 | -0.2065 | 0.01689 | -0.0586 | -12.2262
-5 | -0.1521 | 0.01525 | -0.0582 | -9.9738
-4.5 | -0.0977 | 0.01425 | -0.0579 | -6.8561
-4 | -0.0422 | 0.0136 | -0.058 | -3.1029
-3.5 | 0.0142 | 0.0134 | -0.0583 | 1.0597
-3 | 0.0691 | 0.0126 | -0.0584 | 5.4841
-2.5 | 0.1248 | 0.01185 | -0.0583 | 10.5316
-2 | 0.1794 | 0.01091 | -0.0582 | 16.4436
-1.5 | 0.2353 | 0.01048 | -0.0582 | 22.4523
-1 | 0.292 | 0.01004 | -0.0585 | 29.0837
-0.5 | 0.3403 | 0.00793 | -0.0583 | 42.913
0 | 0.3906 | 0.00764 | -0.0567 | 51.1257
0.5 | 0.4403 | 0.00758 | -0.0549 | 58.0871
1 | 0.4881 | 0.00758 | -0.0523 | 64.3931
1.5 | 0.5635 | 0.00766 | -0.0564 | 73.564
2 | 0.6429 | 0.00775 | -0.0618 | 82.9548
2.5 | 0.6932 | 0.00793 | -0.0612 | 87.4149
3 | 0.7456 | 0.00813 | -0.0609 | 91.7097
3.5 | 0.8001 | 0.00832 | -0.061 | 96.1659
4 | 0.8549 | 0.00855 | -0.0611 | 99.9883
4.5 | 0.9097 | 0.00881 | -0.0613 | 103.2577
5 | 0.9643 | 0.00906 | -0.0615 | 106.4349
5.5 | 1.0187 | 0.00932 | -0.0616 | 109.3026
6 | 1.0724 | 0.00962 | -0.0617 | 111.4761
6.5 | 1.1253 | 0.00998 | -0.0617 | 112.7555
7 | 1.1775 | 0.01035 | -0.0616 | 113.7681
7.5 | 1.2284 | 0.01079 | -0.0614 | 113.8462
8 | 1.2767 | 0.01137 | -0.0608 | 112.2867
8.5 | 1.3192 | 0.01226 | -0.0595 | 107.602
9 | 1.3585 | 0.01329 | -0.0578 | 102.2197
9.5 | 1.39 | 0.0146 | -0.0551 | 95.2055
10 | 1.4067 | 0.01621 | -0.0503 | 86.7798
10.5 | 1.4155 | 0.01838 | -0.0454 | 77.0131
11 | 1.4206 | 0.02129 | -0.0413 | 66.7262
11.5 | 1.4244 | 0.02472 | -0.038 | 57.6214
12 | 1.4236 | 0.02885 | -0.0351 | 49.3449
12.5 | 1.4174 | 0.03378 | -0.0327 | 41.9597
13 | 1.411 | 0.03912 | -0.031 | 36.0685
13.5 | 1.4065 | 0.04471 | -0.03 | 31.4583
14 | 1.4061 | 0.0503 | -0.0297 | 27.9543
14.5 | 1.3991 | 0.05701 | -0.03 | 24.5413
15 | 1.3984 | 0.06335 | -0.0307 | 22.0742
15.5 | 1.384 | 0.07177 | -0.0322 | 19.2838
16 | 1.3858 | 0.07833 | -0.0336 | 17.6918
16.5 | 1.381 | 0.08607 | -0.0358 | 16.0451

## 27. Re 500k Mach 0.10 (1)
BIGFOIL.COM POLAR EXPORT
NACA63-713 a=0.0
NACA63-713 a=0.0 |  |  |  | Cl Max: | 1.49 | at alpha= | 12 | deg
JavaFoil+Calcfoil stall+Eppler ext transition |  |  |  | L/D Max: | 105.107 | at alpha= | 6 | deg
Re: | 500000 |  |  | Cd Min: | 0.00763 | at alpha= | 0.5 | deg
Mach: | 0.1 |  |  | Cl=0 at alpha= | -3.4167 | deg
|  |  |  | @ Cl=0.1, Cd= | 0.012876
|  |  |  | @ Cl=0.4, Cd= | 0.0094535
|  |  |  | @ Cl=0.6, Cd= | 0.0079268
alpha (deg) | Cl | Cd | Cm | Cl/Cd
-16 | -0.334 | 0.15966 | -0.017 | -2.095
-15.5 | -0.349 | 0.14324 | -0.018 | -2.438
-15 | -0.364 | 0.13874 | -0.018 | -2.621
-14.5 | -0.377 | 0.12921 | -0.018 | -2.921
-14 | -0.391 | 0.12491 | -0.018 | -3.126
-13.5 | -0.403 | 0.11448 | -0.018 | -3.516
-13 | -0.413 | 0.10676 | -0.018 | -3.87
-12.5 | -0.422 | 0.09901 | -0.018 | -4.261
-12 | -0.428 | 0.09339 | -0.018 | -4.588
-11.5 | -0.432 | 0.0875 | -0.018 | -4.943
-11 | -0.433 | 0.08457 | -0.017 | -5.122
-10.5 | -0.43 | 0.07864 | -0.016 | -5.474
-10 | -0.424 | 0.07734 | -0.014 | -5.483
-9.5 | -0.414 | 0.07082 | -0.014 | -5.846
-9 | -0.4 | 0.06557 | -0.014 | -6.096
-8.5 | -0.381 | 0.06079 | -0.014 | -6.272
-8 | -0.359 | 0.05649 | -0.014 | -6.347
-7.5 | -0.332 | 0.05151 | -0.015 | -6.44
-7 | -0.301 | 0.0488 | -0.015 | -6.167
-6.5 | -0.268 | 0.04574 | -0.021 | -5.848
-6 | -0.23 | 0.04237 | -0.022 | -5.432
-5.5 | -0.19 | 0.03963 | -0.023 | -4.791
-5 | -0.147 | 0.03712 | -0.025 | -3.964
-4.5 | -0.103 | 0.03465 | -0.026 | -2.959
-4 | -0.056 | 0.034 | -0.022 | -1.637
-3.5 | -0.008 | 0.03248 | -0.023 | -0.257
-3 | 0.04 | 0.03229 | -0.024 | 1.234
-2.5 | 0.11 | 0.00964 | -0.051 | 11.411
-2 | 0.171 | 0.00957 | -0.051 | 17.827
-1.5 | 0.231 | 0.00953 | -0.052 | 24.272
-1 | 0.292 | 0.00946 | -0.052 | 30.874
-0.5 | 0.353 | 0.00943 | -0.053 | 37.386
0 | 0.413 | 0.00946 | -0.053 | 43.676
0.5 | 0.473 | 0.00763 | -0.053 | 62.048
1 | 0.533 | 0.00774 | -0.054 | 68.898
1.5 | 0.593 | 0.0079 | -0.054 | 75.063
2 | 0.653 | 0.00813 | -0.055 | 80.297
2.5 | 0.713 | 0.00831 | -0.055 | 85.755
3 | 0.771 | 0.00817 | -0.055 | 94.381
3.5 | 0.827 | 0.00872 | -0.055 | 94.813
4 | 0.883 | 0.00899 | -0.056 | 98.191
4.5 | 0.938 | 0.00921 | -0.056 | 101.888
5 | 0.993 | 0.00957 | -0.056 | 103.832
5.5 | 1.048 | 0.00999 | -0.056 | 104.846
6 | 1.102 | 0.01048 | -0.057 | 105.107
6.5 | 1.154 | 0.01107 | -0.057 | 104.279
7 | 1.204 | 0.01179 | -0.057 | 102.091
7.5 | 1.252 | 0.01272 | -0.058 | 98.485
8 | 1.297 | 0.014 | -0.058 | 92.644
8.5 | 1.339 | 0.01529 | -0.058 | 87.587
9 | 1.379 | 0.01683 | -0.058 | 81.91
9.5 | 1.411 | 0.01918 | -0.058 | 73.579
10 | 1.43 | 0.02657 | -0.058 | 53.816
10.5 | 1.456 | 0.02846 | -0.058 | 51.177
11 | 1.474 | 0.03059 | -0.058 | 48.185
11.5 | 1.485 | 0.03286 | -0.059 | 45.204
12 | 1.49 | 0.03531 | -0.059 | 42.214
12.5 | 1.488 | 0.03821 | -0.059 | 38.942
13 | 1.479 | 0.04136 | -0.059 | 35.756
13.5 | 1.463 | 0.04482 | -0.059 | 32.642
14 | 1.441 | 0.04834 | -0.059 | 29.813
14.5 | 1.41 | 0.05344 | -0.059 | 26.388
15 | 1.373 | 0.05903 | -0.059 | 23.263
15.5 | 1.321 | 0.06946 | -0.058 | 19.016
16 | 1.239 | 0.09241 | -0.054 | 13.404
16.5 | 1.118 | 0.14001 | -0.031 | 7.985
17 | 1.08 | 0.14789 | -0.031 | 7.302

## 28. Re 500k Mach 0.10 (2)
BIGFOIL.COM POLAR EXPORT
NACA63-713 a=0.0
NACA63-713 a=0.0 |  |  |  | Cl Max: | 1.4224 | at alpha= | 11.5 | deg
XFOIL ncrit=9 |  |  |  | L/D Max: | 113.595 | at alpha= | 7 | deg
Re: | 500000 |  |  | Cd Min: | 0.23763 | at alpha= | -20 | deg
Mach: | 0.1 |  |  | Cl=0 at alpha= | -3.6279 | deg
|  |  |  | @ Cl=0.1, Cd= | 0.01225
|  |  |  | @ Cl=0.4, Cd= | 0.0077741
|  |  |  | @ Cl=0.6, Cd= | 0.0077399
alpha (deg) | Cl | Cd | Cm | Cl/Cd
-20 | -0.6105 | 0.23763 | 0.0458 | -2.5691
-19.5 | -0.5913 | 0.23109 | 0.0414 | -2.5587
-19 | -0.5726 | 0.22447 | 0.0365 | -2.5509
-18 | -0.5367 | 0.21108 | 0.0279 | -2.5426
-17.5 | -0.5172 | 0.20476 | 0.0246 | -2.5259
-17 | -0.4984 | 0.19846 | 0.0207 | -2.5113
-16.5 | -0.4798 | 0.19192 | 0.0168 | -2.5
-16 | -0.4615 | 0.18527 | 0.0128 | -2.491
-15.5 | -0.444 | 0.17826 | 0.0088 | -2.4907
-15 | -0.4305 | 0.1709 | 0.0035 | -2.519
-14.5 | -0.4148 | 0.16316 | -0.0004 | -2.5423
-14 | -0.3953 | 0.15665 | -0.003 | -2.5235
-13.5 | -0.378 | 0.15004 | -0.0066 | -2.5193
-13 | -0.3554 | 0.14218 | -0.0129 | -2.4996
-12.5 | -0.3479 | 0.13466 | -0.0182 | -2.5835
-12 | -0.3449 | 0.12729 | -0.0225 | -2.7096
-11.5 | -0.3229 | 0.12093 | -0.0225 | -2.6701
-11 | -0.3091 | 0.11467 | -0.0249 | -2.6956
-10.5 | -0.2977 | 0.10808 | -0.0279 | -2.7544
-10 | -0.2879 | 0.10133 | -0.0311 | -2.8412
-9.5 | -0.2861 | 0.09309 | -0.0366 | -3.0734
-9 | -0.2872 | 0.08436 | -0.0428 | -3.4045
-7.5 | -0.3004 | 0.05866 | -0.0589 | -5.121
-7 | -0.2835 | 0.05249 | -0.0607 | -5.401
-6.5 | -0.2586 | 0.04595 | -0.0623 | -5.6279
-6 | -0.2477 | 0.02622 | -0.0611 | -9.447
-5.5 | -0.2075 | 0.01723 | -0.0591 | -12.0429
-5 | -0.153 | 0.01556 | -0.0588 | -9.8329
-4.5 | -0.0981 | 0.01447 | -0.0585 | -6.7795
-4 | -0.0416 | 0.01407 | -0.0585 | -2.9566
-3.5 | 0.0143 | 0.01343 | -0.0587 | 1.0648
-3 | 0.0697 | 0.01265 | -0.0588 | 5.5099
-2.5 | 0.1257 | 0.01191 | -0.0586 | 10.5542
-2 | 0.1806 | 0.01096 | -0.0585 | 16.4781
-1.5 | 0.2369 | 0.0105 | -0.0586 | 22.5619
-1 | 0.2938 | 0.01008 | -0.0588 | 29.1468
-0.5 | 0.3429 | 0.00799 | -0.0587 | 42.9161
0.5 | 0.4434 | 0.00761 | -0.0552 | 58.2654
1 | 0.491 | 0.00761 | -0.0525 | 64.5204
1.5 | 0.5658 | 0.00771 | -0.0565 | 73.3852
2 | 0.6459 | 0.00778 | -0.0619 | 83.0206
2.5 | 0.6976 | 0.00796 | -0.0615 | 87.6382
3 | 0.7501 | 0.00819 | -0.0612 | 91.5873
3.5 | 0.805 | 0.00836 | -0.0612 | 96.2919
4 | 0.8602 | 0.00859 | -0.0614 | 100.1397
4.5 | 0.9154 | 0.00885 | -0.0616 | 103.435
5 | 0.9702 | 0.00913 | -0.0617 | 106.2651
5.5 | 1.0248 | 0.00941 | -0.0618 | 108.9054
6 | 1.0789 | 0.00971 | -0.0618 | 111.1123
6.5 | 1.1323 | 0.01005 | -0.0618 | 112.6667
7 | 1.1848 | 0.01043 | -0.0617 | 113.5954
7.5 | 1.2356 | 0.01091 | -0.0613 | 113.2539
8 | 1.2839 | 0.01151 | -0.0606 | 111.5465
8.5 | 1.3263 | 0.01241 | -0.0592 | 106.8735
9 | 1.3637 | 0.01353 | -0.0571 | 100.7908
9.5 | 1.394 | 0.01487 | -0.0542 | 93.7458
10 | 1.4065 | 0.01661 | -0.0487 | 84.6779
10.5 | 1.4152 | 0.01896 | -0.0441 | 74.6414
11 | 1.4195 | 0.02206 | -0.0401 | 64.3472
11.5 | 1.4224 | 0.02568 | -0.0369 | 55.3894
12 | 1.4193 | 0.03012 | -0.0341 | 47.1215
12.5 | 1.4129 | 0.0352 | -0.0319 | 40.1392
13 | 1.4049 | 0.04083 | -0.0304 | 34.4085
13.5 | 1.3998 | 0.04669 | -0.0296 | 29.9807
14 | 1.3997 | 0.05241 | -0.0295 | 26.7067
14.5 | 1.3929 | 0.05927 | -0.0299 | 23.5009
15 | 1.3905 | 0.06595 | -0.0308 | 21.0842
15.5 | 1.377 | 0.07442 | -0.0324 | 18.5031
16 | 1.3768 | 0.0814 | -0.0341 | 16.914
16.5 | 1.371 | 0.08945 | -0.0364 | 15.327

## 29. Re 500k Mach 0.25 (1)
BIGFOIL.COM POLAR EXPORT
NACA63-713 a=0.0
NACA63-713 a=0.0 |  |  |  | Cl Max: | 1.474 | at alpha= | 11 | deg
JavaFoil+Calcfoil stall+Eppler ext transition |  |  |  | L/D Max: | 102.391 | at alpha= | 5.5 | deg
Re: | 500000 |  |  | Cd Min: | 0.00776 | at alpha= | 0.5 | deg
Mach: | 0.25 |  |  | Cl=0 at alpha= | -3.41 | deg
|  |  |  | @ Cl=0.1, Cd= | 0.013834
|  |  |  | @ Cl=0.4, Cd= | 0.0095684
|  |  |  | @ Cl=0.6, Cd= | 0.0080494
alpha (deg) | Cl | Cd | Cm | Cl/Cd
-14 | -0.062 | 0.14111 | -0.018 | -0.442
-13.5 | -0.059 | 0.12801 | -0.018 | -0.465
-13 | -0.142 | 0.12107 | -0.018 | -1.174
-12.5 | -0.194 | 0.11171 | -0.018 | -1.739
-12 | -0.236 | 0.10442 | -0.018 | -2.256
-11.5 | -0.27 | 0.09667 | -0.018 | -2.797
-11 | -0.3 | 0.08991 | -0.019 | -3.332
-10.5 | -0.323 | 0.08414 | -0.018 | -3.835
-10 | -0.34 | 0.07836 | -0.018 | -4.334
-9.5 | -0.35 | 0.07314 | -0.019 | -4.785
-9 | -0.352 | 0.06766 | -0.016 | -5.208
-8.5 | -0.348 | 0.06726 | -0.014 | -5.176
-8 | -0.337 | 0.06066 | -0.014 | -5.553
-7.5 | -0.319 | 0.05415 | -0.015 | -5.887
-7 | -0.294 | 0.05086 | -0.014 | -5.788
-6.5 | -0.264 | 0.04714 | -0.015 | -5.61
-6 | -0.231 | 0.04327 | -0.023 | -5.328
-5.5 | -0.192 | 0.04079 | -0.023 | -4.697
-5 | -0.149 | 0.03797 | -0.025 | -3.933
-4.5 | -0.104 | 0.03545 | -0.026 | -2.944
-4 | -0.058 | 0.03113 | -0.031 | -1.86
-3.5 | -0.009 | 0.03267 | -0.024 | -0.262
-3 | 0.041 | 0.03246 | -0.025 | 1.26
-2.5 | 0.113 | 0.00973 | -0.052 | 11.604
-2 | 0.175 | 0.00968 | -0.053 | 18.101
-1.5 | 0.238 | 0.00963 | -0.053 | 24.681
-1 | 0.3 | 0.00954 | -0.054 | 31.442
-0.5 | 0.362 | 0.00955 | -0.054 | 37.952
0 | 0.424 | 0.00958 | -0.054 | 44.314
0.5 | 0.486 | 0.00776 | -0.055 | 62.624
1 | 0.548 | 0.00789 | -0.055 | 69.476
1.5 | 0.61 | 0.00808 | -0.056 | 75.445
2 | 0.671 | 0.00833 | -0.056 | 80.58
2.5 | 0.732 | 0.00847 | -0.056 | 86.36
3 | 0.788 | 0.00874 | -0.057 | 90.233
3.5 | 0.846 | 0.00901 | -0.057 | 93.92
4 | 0.903 | 0.00932 | -0.057 | 96.961
4.5 | 0.96 | 0.00958 | -0.057 | 100.225
5 | 1.017 | 0.00998 | -0.058 | 101.848
5.5 | 1.072 | 0.01047 | -0.058 | 102.391
6 | 1.127 | 0.01101 | -0.058 | 102.339
6.5 | 1.18 | 0.01169 | -0.058 | 100.944
7 | 1.231 | 0.01257 | -0.059 | 97.866
7.5 | 1.279 | 0.0137 | -0.059 | 93.331
8 | 1.323 | 0.01509 | -0.059 | 87.677
8.5 | 1.365 | 0.01659 | -0.059 | 82.268
9 | 1.402 | 0.01842 | -0.059 | 76.106
9.5 | 1.421 | 0.0264 | -0.059 | 53.802
10 | 1.447 | 0.02872 | -0.059 | 50.361
10.5 | 1.467 | 0.031 | -0.059 | 47.307
11 | 1.474 | 0.0336 | -0.06 | 43.874
11.5 | 1.473 | 0.03635 | -0.06 | 40.515
12 | 1.461 | 0.03939 | -0.06 | 37.096
12.5 | 1.438 | 0.04298 | -0.06 | 33.468
13 | 1.403 | 0.04718 | -0.06 | 29.746
13.5 | 1.357 | 0.0524 | -0.06 | 25.891
14 | 1.295 | 0.05955 | -0.059 | 21.74
14.5 | 1.211 | 0.07138 | -0.058 | 16.973
15 | 1.036 | 0.12439 | -0.031 | 8.331
15.5 | 0.966 | 0.1385 | -0.026 | 6.974
16 | 0.891 | 0.14724 | -0.024 | 6.054

## 30. Re 500k Mach 0.25 (2)
BIGFOIL.COM POLAR EXPORT
NACA63-713 a=0.0
NACA63-713 a=0.0 |  |  |  | Cl Max: | 1.4128 | at alpha= | 10.5 | deg
XFOIL ncrit=9 |  |  |  | L/D Max: | 111.633 | at alpha= | 7 | deg
Re: | 500000 |  |  | Cd Min: | 0.24156 | at alpha= | -20 | deg
Mach: | 0.25 |  |  | Cl=0 at alpha= | -3.6271 | deg
|  |  |  | @ Cl=0.1, Cd= | 0.012603
|  |  |  | @ Cl=0.4, Cd= | 0.0079706
|  |  |  | @ Cl=0.6, Cd= | 0.0079234
alpha (deg) | Cl | Cd | Cm | Cl/Cd
-20 | -0.62 | 0.24156 | 0.0479 | -2.5667
-19.5 | -0.5996 | 0.23468 | 0.0432 | -2.555
-19 | -0.5805 | 0.22806 | 0.038 | -2.5454
-18.5 | -0.5623 | 0.22135 | 0.0332 | -2.5403
-18 | -0.5409 | 0.21431 | 0.0299 | -2.5239
-17.5 | -0.521 | 0.20795 | 0.0259 | -2.5054
-17 | -0.5011 | 0.20138 | 0.0218 | -2.4883
-16.5 | -0.4814 | 0.19462 | 0.0176 | -2.4735
-16 | -0.4619 | 0.18774 | 0.0135 | -2.4603
-15.5 | -0.4437 | 0.18042 | 0.0088 | -2.4593
-15 | -0.4297 | 0.17334 | 0.0033 | -2.4789
-14.5 | -0.4088 | 0.1656 | 0.0004 | -2.4686
-14 | -0.3893 | 0.15896 | -0.003 | -2.449
-13.5 | -0.3676 | 0.1518 | -0.0082 | -2.4216
-13 | -0.3496 | 0.14438 | -0.0128 | -2.4214
-12.5 | -0.3463 | 0.13748 | -0.0175 | -2.5189
-12 | -0.3308 | 0.12997 | -0.0196 | -2.5452
-11.5 | -0.3126 | 0.12379 | -0.0214 | -2.5252
-11 | -0.2986 | 0.11723 | -0.0243 | -2.5471
-10.5 | -0.2861 | 0.11046 | -0.0275 | -2.5901
-10 | -0.2753 | 0.10351 | -0.0309 | -2.6596
-9.5 | -0.2756 | 0.09488 | -0.0378 | -2.9047
-9 | -0.2704 | 0.08693 | -0.0428 | -3.1105
-8.5 | -0.2654 | 0.07925 | -0.0458 | -3.3489
-8 | -0.2588 | 0.0728 | -0.0486 | -3.5549
-7.5 | -0.2648 | 0.06555 | -0.0542 | -4.0397
-7 | -0.2598 | 0.05779 | -0.0596 | -4.4956
-6.5 | -0.2446 | 0.05027 | -0.063 | -4.8657
-6 | -0.225 | 0.03854 | -0.0649 | -5.8381
-5.5 | -0.2032 | 0.02389 | -0.0634 | -8.5057
-5 | -0.1538 | 0.01999 | -0.0626 | -7.6938
-4.5 | -0.1009 | 0.01531 | -0.0614 | -6.5905
-4 | -0.0434 | 0.01426 | -0.0611 | -3.0435
-3.5 | 0.0148 | 0.01373 | -0.061 | 1.0779
-3 | 0.0729 | 0.01292 | -0.061 | 5.6424
-2.5 | 0.131 | 0.01224 | -0.0608 | 10.7026
-2 | 0.1877 | 0.01127 | -0.0605 | 16.6548
-1.5 | 0.2457 | 0.01068 | -0.0606 | 23.0056
-1 | 0.3043 | 0.01028 | -0.0607 | 29.6012
-0.5 | 0.3584 | 0.00865 | -0.061 | 41.4335
0 | 0.408 | 0.00784 | -0.0591 | 52.0408
0.5 | 0.4601 | 0.00782 | -0.0573 | 58.8363
1 | 0.5074 | 0.00778 | -0.0541 | 65.2185
2 | 0.6624 | 0.00802 | -0.0624 | 82.5935
2.5 | 0.7219 | 0.00817 | -0.0633 | 88.3599
3 | 0.7759 | 0.00838 | -0.0628 | 92.5895
3.5 | 0.8322 | 0.00863 | -0.0627 | 96.4311
4 | 0.8891 | 0.0089 | -0.0627 | 99.8989
4.5 | 0.9464 | 0.00913 | -0.0628 | 103.6583
5 | 1.0033 | 0.00941 | -0.0628 | 106.6206
5.5 | 1.0598 | 0.00973 | -0.0627 | 108.9209
6 | 1.1155 | 0.01008 | -0.0625 | 110.6647
6.5 | 1.17 | 0.0105 | -0.0621 | 111.4286
7 | 1.2235 | 0.01096 | -0.0616 | 111.6332
7.5 | 1.2745 | 0.01154 | -0.0606 | 110.4419
8 | 1.321 | 0.01232 | -0.0591 | 107.224
8.5 | 1.3592 | 0.01344 | -0.0565 | 101.131
9 | 1.388 | 0.01481 | -0.0527 | 93.7205
9.5 | 1.3996 | 0.01667 | -0.0469 | 83.9592
10 | 1.4077 | 0.01932 | -0.0422 | 72.8623
10.5 | 1.4128 | 0.02264 | -0.0384 | 62.4028
11 | 1.4119 | 0.0268 | -0.035 | 52.6828
11.5 | 1.4093 | 0.03148 | -0.0323 | 44.7681
12 | 1.3994 | 0.03715 | -0.0302 | 37.6689
13 | 1.3811 | 0.04983 | -0.0282 | 27.7162
13.5 | 1.3728 | 0.05684 | -0.0284 | 24.152
14 | 1.3671 | 0.06399 | -0.0291 | 21.3643
14.5 | 1.3586 | 0.07185 | -0.0304 | 18.9088
15 | 1.3512 | 0.07996 | -0.0322 | 16.8984
15.5 | 1.3376 | 0.08923 | -0.0347 | 14.9905

## 31. Re 500k Mach 0.50 (1)
BIGFOIL.COM POLAR EXPORT
NACA63-713 a=0.0
NACA63-713 a=0.0 |  |  |  | Cl Max: | 1.443 | at alpha= | 9 | deg
JavaFoil+Calcfoil stall+Eppler ext transition |  |  |  | L/D Max: | 91.376 | at alpha= | 5 | deg
Re: | 500000 |  |  | Cd Min: | 0.00847 | at alpha= | 0.5 | deg
Mach: | 0.5 |  |  | Cl=0 at alpha= | -3.4167 | deg
|  |  |  | @ Cl=0.1, Cd= | 0.032336
|  |  |  | @ Cl=0.4, Cd= | 0.010003
|  |  |  | @ Cl=0.6, Cd= | 0.0087461
alpha (deg) | Cl | Cd | Cm | Cl/Cd
-20 | -0.945 | 0.22708 | -0.026 | -4.164
-19.5 | -0.917 | 0.21497 | -0.026 | -4.267
-19 | -0.889 | 0.20763 | -0.026 | -4.28
-18.5 | -0.86 | 0.2026 | -0.026 | -4.246
-18 | -0.832 | 0.2013 | -0.026 | -4.131
-17.5 | -0.802 | 0.19168 | -0.026 | -4.184
-17 | -0.773 | 0.18467 | -0.025 | -4.184
-16.5 | -0.744 | 0.17967 | -0.025 | -4.141
-16 | -0.715 | 0.17707 | -0.025 | -4.04
-15.5 | -0.687 | 0.17313 | -0.025 | -3.967
-15 | -0.658 | 0.16892 | -0.025 | -3.897
-14.5 | -0.63 | 0.15524 | -0.026 | -4.058
-14 | -0.602 | 0.15315 | -0.026 | -3.928
-13.5 | -0.571 | 0.14521 | -0.024 | -3.934
-13 | -0.543 | 0.14268 | -0.024 | -3.804
-12.5 | -0.514 | 0.13767 | -0.024 | -3.736
-12 | -0.486 | 0.13427 | -0.024 | -3.618
-11.5 | -0.457 | 0.12674 | -0.024 | -3.609
-11 | -0.429 | 0.12772 | -0.024 | -3.358
-10.5 | -0.4 | 0.11671 | -0.025 | -3.431
-10 | -0.371 | 0.10997 | -0.023 | -3.376
-9.5 | -0.343 | 0.1069 | -0.023 | -3.208
-9 | -0.315 | 0.10694 | -0.023 | -2.941
-8.5 | -0.286 | 0.09928 | -0.023 | -2.883
-8 | -0.258 | 0.10305 | -0.023 | -2.503
-7.5 | -0.23 | 0.09788 | -0.023 | -2.347
-7 | -0.201 | 0.08537 | -0.021 | -2.356
-6.5 | -0.173 | 0.08212 | -0.021 | -2.107
-6 | -0.145 | 0.05543 | -0.02 | -2.613
-5.5 | -0.117 | 0.0478 | -0.023 | -2.445
-5 | -0.135 | 0.04758 | -0.016 | -2.842
-4.5 | -0.107 | 0.04002 | -0.017 | -2.662
-4 | -0.061 | 0.03621 | -0.027 | -1.691
-3.5 | -0.009 | 0.03357 | -0.029 | -0.28
-3 | 0.045 | 0.03379 | -0.026 | 1.337
-2.5 | 0.101 | 0.03231 | -0.027 | 3.129
-2 | 0.158 | 0.03078 | -0.031 | 5.123
-1.5 | 0.265 | 0.01004 | -0.06 | 26.407
-1 | 0.335 | 0.01004 | -0.06 | 33.39
-0.5 | 0.405 | 0.01 | -0.06 | 40.489
0 | 0.474 | 0.01013 | -0.061 | 46.804
0.5 | 0.543 | 0.00847 | -0.061 | 64.079
1 | 0.607 | 0.00878 | -0.061 | 69.083
1.5 | 0.672 | 0.00903 | -0.061 | 74.416
2 | 0.737 | 0.00931 | -0.062 | 79.212
2.5 | 0.802 | 0.00968 | -0.062 | 82.879
3 | 0.866 | 0.01007 | -0.062 | 86.025
3.5 | 0.93 | 0.01052 | -0.063 | 88.409
4 | 0.993 | 0.01105 | -0.063 | 89.854
4.5 | 1.055 | 0.01156 | -0.063 | 91.246
5 | 1.116 | 0.01221 | -0.063 | 91.376
5.5 | 1.176 | 0.01307 | -0.064 | 89.979
6 | 1.234 | 0.01409 | -0.064 | 87.598
6.5 | 1.29 | 0.01539 | -0.064 | 83.848
7 | 1.34 | 0.01722 | -0.064 | 77.789
7.5 | 1.385 | 0.01916 | -0.064 | 72.269
8 | 1.421 | 0.02163 | -0.065 | 65.701
8.5 | 1.434 | 0.03164 | -0.064 | 45.316
9 | 1.443 | 0.03559 | -0.064 | 40.554
9.5 | 1.415 | 0.03988 | -0.064 | 35.482
10 | 1.314 | 0.04572 | -0.064 | 28.729
10.5 | 0.748 | 0.09288 | -0.019 | 8.05
11 | 0.774 | 0.10868 | -0.024 | 7.12
11.5 | 0.8 | 0.12244 | -0.028 | 6.536
12 | 0.826 | 0.12615 | -0.028 | 6.545
12.5 | 0.852 | 0.13729 | -0.031 | 6.209
13 | 0.878 | 0.14014 | -0.032 | 6.264
13.5 | 0.905 | 0.15765 | -0.035 | 5.739
14 | 0.93 | 0.15517 | -0.036 | 5.995

## 32. Re 500k Mach 0.50 (2)
BIGFOIL.COM POLAR EXPORT
NACA63-713 a=0.0
NACA63-713 a=0.0 |  |  |  | Cl Max: | 1.405 | at alpha= | 9.5 | deg
XFOIL ncrit=9 |  |  |  | L/D Max: | 102.575 | at alpha= | 5.5 | deg
Re: | 500000 |  |  | Cd Min: | 0.26187 | at alpha= | -20 | deg
Mach: | 0.5 |  |  | Cl=0 at alpha= | -3.689 | deg
|  |  |  | @ Cl=0.1, Cd= | 0.014793
|  |  |  | @ Cl=0.4, Cd= | 0.010908
|  |  |  | @ Cl=0.6, Cd= | 0.0087363
alpha (deg) | Cl | Cd | Cm | Cl/Cd
-20 | -0.6688 | 0.26187 | 0.0575 | -2.5539
-19 | -0.6198 | 0.24573 | 0.0467 | -2.5223
-18.5 | -0.5952 | 0.23821 | 0.0417 | -2.4986
-18 | -0.5703 | 0.23055 | 0.0365 | -2.4736
-17.5 | -0.5454 | 0.22277 | 0.0313 | -2.4483
-17 | -0.5205 | 0.21491 | 0.0261 | -2.4219
-16.5 | -0.4956 | 0.20699 | 0.0206 | -2.3943
-16 | -0.4722 | 0.19935 | 0.0146 | -2.3687
-15.5 | -0.4475 | 0.19104 | 0.0096 | -2.3424
-15 | -0.4199 | 0.18327 | 0.0046 | -2.2912
-14.5 | -0.399 | 0.17649 | 0.0013 | -2.2608
-14 | -0.3805 | 0.16953 | -0.0017 | -2.2444
-13.5 | -0.3625 | 0.16212 | -0.0062 | -2.236
-13 | -0.3486 | 0.15508 | -0.0115 | -2.2479
-12.5 | -0.3227 | 0.14696 | -0.0133 | -2.1958
-12 | -0.3021 | 0.14003 | -0.0167 | -2.1574
-11.5 | -0.283 | 0.13287 | -0.0204 | -2.1299
-11 | -0.2677 | 0.12549 | -0.0252 | -2.1332
-10.5 | -0.257 | 0.11831 | -0.0308 | -2.1723
-10 | -0.2426 | 0.11074 | -0.0351 | -2.1907
-9.5 | -0.2182 | 0.10346 | -0.0361 | -2.109
-9 | -0.2011 | 0.09676 | -0.0393 | -2.0783
-8.5 | -0.1865 | 0.09 | -0.0429 | -2.0722
-8 | -0.1742 | 0.08315 | -0.0467 | -2.095
-7.5 | -0.1701 | 0.07511 | -0.0539 | -2.2647
-7 | -0.1642 | 0.06724 | -0.0601 | -2.442
-6.5 | -0.1674 | 0.05917 | -0.0674 | -2.8291
-6 | -0.1593 | 0.05157 | -0.0716 | -3.089
-5.5 | -0.1481 | 0.04414 | -0.0732 | -3.3552
-5 | -0.1221 | 0.03656 | -0.0749 | -3.3397
-4.5 | -0.0838 | 0.02849 | -0.075 | -2.9414
-4 | -0.0372 | 0.02123 | -0.0737 | -1.7522
-3.5 | 0.0226 | 0.01705 | -0.0724 | 1.3255
-3 | 0.0879 | 0.01499 | -0.0714 | 5.8639
-2.5 | 0.1548 | 0.0139 | -0.0708 | 11.1367
-2 | 0.2215 | 0.01281 | -0.0701 | 17.2912
-1.5 | 0.2858 | 0.01172 | -0.0694 | 24.3857
-1 | 0.3521 | 0.01118 | -0.0691 | 31.4937
-0.5 | 0.4191 | 0.0108 | -0.0691 | 38.8056
0 | 0.475 | 0.00883 | -0.0684 | 53.7939
0.5 | 0.5343 | 0.00867 | -0.0662 | 61.6263
1 | 0.5902 | 0.00872 | -0.0631 | 67.6835
1.5 | 0.6502 | 0.00882 | -0.0608 | 73.7188
2 | 0.7392 | 0.00901 | -0.0653 | 82.0422
2.5 | 0.8292 | 0.00926 | -0.0703 | 89.5464
3 | 0.8877 | 0.00957 | -0.0689 | 92.7586
3.5 | 0.9513 | 0.00992 | -0.0682 | 95.8972
4 | 1.0157 | 0.01031 | -0.0675 | 98.516
4.5 | 1.0797 | 0.01073 | -0.0666 | 100.6244
5 | 1.1425 | 0.0112 | -0.0654 | 102.0089
5.5 | 1.2032 | 0.01173 | -0.0638 | 102.5746
6 | 1.2602 | 0.01239 | -0.0614 | 101.7111
6.5 | 1.3101 | 0.01324 | -0.0581 | 98.9502
7 | 1.346 | 0.01435 | -0.0528 | 93.7979
7.5 | 1.3711 | 0.01609 | -0.0472 | 85.2144
8 | 1.3911 | 0.01858 | -0.0422 | 74.8708
8.5 | 1.403 | 0.02194 | -0.0377 | 63.9471
9 | 1.4049 | 0.02633 | -0.0337 | 53.3574
9.5 | 1.405 | 0.03124 | -0.0303 | 44.9744
10 | 1.3993 | 0.03692 | -0.0277 | 37.9009
10.5 | 1.3899 | 0.04344 | -0.026 | 31.9959
11 | 1.3772 | 0.05074 | -0.0252 | 27.1423
12 | 1.3434 | 0.06773 | -0.0264 | 19.8346
12.5 | 1.3256 | 0.07712 | -0.0282 | 17.1888
13 | 1.3091 | 0.08692 | -0.0308 | 15.061
13.5 | 1.2948 | 0.09692 | -0.0339 | 13.3595
14 | 1.2788 | 0.10764 | -0.0379 | 11.8803
14.5 | 1.2721 | 0.11752 | -0.0417 | 10.8245

## 33. Re 750k Mach 0.00 (1)
BIGFOIL.COM POLAR EXPORT
NACA63-713 a=0.0
NACA63-713 a=0.0 |  |  |  | Cl Max: | 1.499 | at alpha= | 12.5 | deg
JavaFoil+Calcfoil stall+Eppler ext transition |  |  |  | L/D Max: | 120.373 | at alpha= | 6 | deg
Re: | 750000 |  |  | Cd Min: | 0.00655 | at alpha= | -4.5 | deg
Mach: | 0 |  |  | Cl=0 at alpha= | -3.4298 | deg
|  |  |  | @ Cl=0.1, Cd= | 0.007531
|  |  |  | @ Cl=0.4, Cd= | 0.0086182
|  |  |  | @ Cl=0.6, Cd= | 0.0070217
alpha (deg) | Cl | Cd | Cm | Cl/Cd
-16.5 | -0.365 | 0.15044 | -0.018 | -2.425
-16 | -0.378 | 0.14614 | -0.018 | -2.583
-15.5 | -0.39 | 0.13567 | -0.019 | -2.874
-15 | -0.402 | 0.12499 | -0.019 | -3.215
-14.5 | -0.413 | 0.1197 | -0.019 | -3.451
-14 | -0.423 | 0.11431 | -0.019 | -3.704
-13.5 | -0.432 | 0.10683 | -0.019 | -4.048
-13 | -0.44 | 0.09871 | -0.019 | -4.459
-12.5 | -0.446 | 0.09446 | -0.019 | -4.721
-12 | -0.45 | 0.08939 | -0.019 | -5.029
-11.5 | -0.451 | 0.08315 | -0.02 | -5.419
-11 | -0.448 | 0.07952 | -0.019 | -5.64
-10.5 | -0.443 | 0.07493 | -0.019 | -5.915
-10 | -0.434 | 0.07001 | -0.018 | -6.204
-9.5 | -0.422 | 0.06568 | -0.019 | -6.428
-9 | -0.405 | 0.06218 | -0.014 | -6.515
-8.5 | -0.385 | 0.05793 | -0.014 | -6.645
-8 | -0.362 | 0.05446 | -0.019 | -6.642
-7.5 | -0.334 | 0.04977 | -0.022 | -6.718
-7 | -0.303 | 0.04696 | -0.022 | -6.448
-6.5 | -0.268 | 0.04404 | -0.023 | -6.087
-6 | -0.23 | 0.04064 | -0.024 | -5.668
-5.5 | -0.19 | 0.03845 | -0.025 | -4.934
-5 | -0.147 | 0.03544 | -0.027 | -4.155
-4.5 | -0.126 | 0.00655 | -0.049 | -19.275
-4 | -0.056 | 0.03299 | -0.024 | -1.683
-3.5 | -0.008 | 0.03113 | -0.026 | -0.268
-3 | 0.049 | 0.00748 | -0.05 | 6.588
-2.5 | 0.109 | 0.00754 | -0.051 | 14.514
-2 | 0.17 | 0.00876 | -0.051 | 19.38
-1.5 | 0.23 | 0.0087 | -0.052 | 26.455
-1 | 0.291 | 0.00865 | -0.052 | 33.58
-0.5 | 0.351 | 0.00861 | -0.052 | 40.741
0 | 0.411 | 0.00862 | -0.053 | 47.655
0.5 | 0.471 | 0.00677 | -0.053 | 69.51
1 | 0.531 | 0.00688 | -0.053 | 77.081
1.5 | 0.59 | 0.00699 | -0.054 | 84.468
2 | 0.65 | 0.00718 | -0.054 | 90.572
2.5 | 0.709 | 0.00739 | -0.055 | 96.022
3 | 0.768 | 0.0074 | -0.055 | 103.718
3.5 | 0.826 | 0.0076 | -0.055 | 108.763
4 | 0.884 | 0.00745 | -0.056 | 118.709
4.5 | 0.94 | 0.00818 | -0.056 | 114.877
5 | 0.995 | 0.00839 | -0.056 | 118.687
5.5 | 1.05 | 0.00875 | -0.057 | 120
6 | 1.103 | 0.00916 | -0.057 | 120.373
6.5 | 1.156 | 0.00971 | -0.057 | 118.972
7 | 1.206 | 0.01033 | -0.057 | 116.724
7.5 | 1.253 | 0.01115 | -0.058 | 112.421
8 | 1.298 | 0.01222 | -0.058 | 106.233
8.5 | 1.341 | 0.01333 | -0.058 | 100.603
9 | 1.38 | 0.0147 | -0.058 | 93.895
9.5 | 1.413 | 0.01681 | -0.058 | 84.045
10 | 1.431 | 0.024 | -0.058 | 59.641
10.5 | 1.459 | 0.02575 | -0.058 | 56.646
11 | 1.478 | 0.02769 | -0.058 | 53.38
11.5 | 1.491 | 0.02971 | -0.059 | 50.19
12 | 1.498 | 0.03193 | -0.059 | 46.926
12.5 | 1.499 | 0.03447 | -0.059 | 43.477
13 | 1.493 | 0.03719 | -0.059 | 40.151
13.5 | 1.482 | 0.04008 | -0.059 | 36.969
14 | 1.464 | 0.04297 | -0.06 | 34.069
14.5 | 1.439 | 0.04713 | -0.06 | 30.54
15 | 1.41 | 0.05149 | -0.06 | 27.382
15.5 | 1.373 | 0.05743 | -0.059 | 23.904
16 | 1.335 | 0.06199 | -0.059 | 21.536
16.5 | 1.284 | 0.07211 | -0.058 | 17.804
17 | 1.221 | 0.08822 | -0.056 | 13.837
17.5 | 1.118 | 0.12997 | -0.047 | 8.605

## 34. Re 750k Mach 0.00 (2)
BIGFOIL.COM POLAR EXPORT
NACA63-713 a=0.0
NACA63-713 a=0.0 |  |  |  | Cl Max: | 1.449 | at alpha= | 14.5 | deg
XFOIL ncrit=9 |  |  |  | L/D Max: | 130.3 | at alpha= | 6.5 | deg
Re: | 750000 |  |  | Cd Min: | 0.23684 | at alpha= | -20 | deg
Mach: | 0 |  |  | Cl=0 at alpha= | -3.5848 | deg
|  |  |  | @ Cl=0.1, Cd= | 0.010323
|  |  |  | @ Cl=0.4, Cd= | 0.0066558
|  |  |  | @ Cl=0.6, Cd= | 0.0066105
alpha (deg) | Cl | Cd | Cm | Cl/Cd
-20 | -0.61 | 0.23684 | 0.0457 | -2.5756
-19.5 | -0.5911 | 0.23021 | 0.0414 | -2.5677
-19 | -0.5725 | 0.22342 | 0.0369 | -2.5624
-18.5 | -0.5554 | 0.21675 | 0.0322 | -2.5624
-17.5 | -0.5189 | 0.20324 | 0.0245 | -2.5531
-17 | -0.5002 | 0.1971 | 0.0208 | -2.5378
-16.5 | -0.4818 | 0.19063 | 0.0169 | -2.5274
-16 | -0.4637 | 0.18411 | 0.013 | -2.5186
-15.5 | -0.4462 | 0.17741 | 0.0092 | -2.5151
-15 | -0.4292 | 0.17037 | 0.0053 | -2.5192
-14.5 | -0.4162 | 0.16213 | 0.0002 | -2.5671
-14 | -0.4015 | 0.15416 | -0.0038 | -2.6044
-13.5 | -0.3778 | 0.1477 | -0.0081 | -2.5579
-13 | -0.3647 | 0.14149 | -0.0106 | -2.5776
-12.5 | -0.3514 | 0.13473 | -0.0137 | -2.6082
-12 | -0.3455 | 0.1264 | -0.0186 | -2.7334
-11.5 | -0.3383 | 0.11838 | -0.0232 | -2.8577
-11 | -0.3227 | 0.11162 | -0.0249 | -2.8911
-10.5 | -0.3079 | 0.10587 | -0.0274 | -2.9083
-10 | -0.2974 | 0.09933 | -0.0305 | -2.9941
-9.5 | -0.2888 | 0.09238 | -0.034 | -3.1262
-9 | -0.2852 | 0.08461 | -0.0384 | -3.3708
-8.5 | -0.2967 | 0.07392 | -0.0465 | -4.0138
-7.5 | -0.4254 | 0.01866 | -0.0576 | -22.7974
-7 | -0.3788 | 0.0153 | -0.0568 | -24.7582
-6.5 | -0.3257 | 0.01414 | -0.0566 | -23.0339
-6 | -0.2719 | 0.01295 | -0.0564 | -20.9961
-5.5 | -0.2176 | 0.01204 | -0.0562 | -18.0731
-5 | -0.1618 | 0.0116 | -0.0562 | -13.9483
-4.5 | -0.1043 | 0.01148 | -0.0565 | -9.0854
-4 | -0.0475 | 0.01127 | -0.0567 | -4.2147
-3.5 | 0.0097 | 0.01122 | -0.057 | 0.86453
-3 | 0.0655 | 0.01063 | -0.0572 | 6.1618
-2.5 | 0.1216 | 0.01013 | -0.0573 | 12.0039
-2 | 0.1774 | 0.00955 | -0.0574 | 18.5759
-1.5 | 0.2345 | 0.00922 | -0.0577 | 25.4338
-1 | 0.2914 | 0.00891 | -0.058 | 32.7048
-0.5 | 0.3476 | 0.00829 | -0.0584 | 41.93
0 | 0.3968 | 0.00666 | -0.058 | 59.5796
0.5 | 0.4504 | 0.00659 | -0.0574 | 68.346
1.5 | 0.5506 | 0.00652 | -0.0541 | 84.4479
2 | 0.6161 | 0.00664 | -0.0562 | 92.7861
2.5 | 0.6909 | 0.00672 | -0.0605 | 102.8125
3 | 0.7475 | 0.00689 | -0.0611 | 108.4906
3.5 | 0.8018 | 0.00711 | -0.0612 | 112.7707
4 | 0.8573 | 0.0073 | -0.0615 | 117.4384
4.5 | 0.9129 | 0.00751 | -0.0618 | 121.5579
5 | 0.9681 | 0.00775 | -0.0621 | 124.9161
5.5 | 1.023 | 0.00802 | -0.0623 | 127.5561
6 | 1.0774 | 0.00832 | -0.0626 | 129.4952
6.5 | 1.131 | 0.00868 | -0.0627 | 130.2995
7 | 1.1833 | 0.00911 | -0.0627 | 129.8902
7.5 | 1.235 | 0.00958 | -0.0626 | 128.9144
8 | 1.2816 | 0.01038 | -0.0618 | 123.4682
8.5 | 1.3253 | 0.01131 | -0.0608 | 117.1795
9 | 1.3651 | 0.0124 | -0.0592 | 110.0887
9.5 | 1.3984 | 0.0137 | -0.0567 | 102.073
10 | 1.4172 | 0.01528 | -0.0521 | 92.7487
10.5 | 1.4245 | 0.01737 | -0.0466 | 82.0092
11 | 1.4315 | 0.02004 | -0.0424 | 71.4321
11.5 | 1.4369 | 0.02323 | -0.039 | 61.8554
12 | 1.438 | 0.02709 | -0.0359 | 53.0823
12.5 | 1.4379 | 0.03137 | -0.0335 | 45.8368
13 | 1.4405 | 0.03574 | -0.0318 | 40.305
13.5 | 1.444 | 0.04028 | -0.0306 | 35.8491
14 | 1.4436 | 0.04561 | -0.03 | 31.651
14.5 | 1.449 | 0.05058 | -0.0298 | 28.6477
15 | 1.4452 | 0.05692 | -0.0301 | 25.39
15.5 | 1.4455 | 0.06312 | -0.0309 | 22.9008
16 | 1.4454 | 0.0696 | -0.032 | 20.7672
16.5 | 1.4337 | 0.07802 | -0.034 | 18.3761
17 | 1.4312 | 0.08542 | -0.0361 | 16.7549
17.5 | 1.4279 | 0.09322 | -0.0386 | 15.3175
18 | 1.418 | 0.10227 | -0.0419 | 13.8653
18.5 | 1.4016 | 0.11269 | -0.0461 | 12.4377
19 | 1.3967 | 0.12132 | -0.0498 | 11.5125
19.5 | 1.3897 | 0.13055 | -0.0542 | 10.645

## 35. Re 750k Mach 0.10 (1)
BIGFOIL.COM POLAR EXPORT
NACA63-713 a=0.0
NACA63-713 a=0.0 |  |  |  | Cl Max: | 1.496 | at alpha= | 12 | deg
JavaFoil+Calcfoil stall+Eppler ext transition |  |  |  | L/D Max: | 123.213 | at alpha= | 4 | deg
Re: | 750000 |  |  | Cd Min: | 0.00655 | at alpha= | -4.5 | deg
Mach: | 0.1 |  |  | Cl=0 at alpha= | -3.431 | deg
|  |  |  | @ Cl=0.1, Cd= | 0.0075383
|  |  |  | @ Cl=0.4, Cd= | 0.0086278
|  |  |  | @ Cl=0.6, Cd= | 0.0070575
alpha (deg) | Cl | Cd | Cm | Cl/Cd
-16 | -0.335 | 0.14967 | -0.018 | -2.236
-15.5 | -0.349 | 0.13667 | -0.019 | -2.557
-15 | -0.364 | 0.12984 | -0.019 | -2.802
-14.5 | -0.378 | 0.12364 | -0.019 | -3.055
-14 | -0.391 | 0.11513 | -0.019 | -3.394
-13.5 | -0.403 | 0.10838 | -0.019 | -3.718
-13 | -0.414 | 0.10035 | -0.019 | -4.12
-12.5 | -0.422 | 0.09532 | -0.019 | -4.43
-12 | -0.429 | 0.09035 | -0.019 | -4.747
-11.5 | -0.433 | 0.08414 | -0.02 | -5.146
-11 | -0.434 | 0.0805 | -0.019 | -5.388
-10.5 | -0.431 | 0.07587 | -0.019 | -5.684
-10 | -0.425 | 0.07121 | -0.019 | -5.968
-9.5 | -0.415 | 0.06636 | -0.019 | -6.253
-9 | -0.4 | 0.06266 | -0.018 | -6.39
-8.5 | -0.381 | 0.05846 | -0.014 | -6.522
-8 | -0.359 | 0.05426 | -0.015 | -6.608
-7.5 | -0.333 | 0.05012 | -0.021 | -6.643
-7 | -0.302 | 0.04716 | -0.021 | -6.405
-6.5 | -0.268 | 0.04423 | -0.023 | -6.059
-6 | -0.23 | 0.04109 | -0.024 | -5.609
-5.5 | -0.19 | 0.03868 | -0.024 | -4.915
-5 | -0.148 | 0.03575 | -0.026 | -4.129
-4.5 | -0.127 | 0.00655 | -0.05 | -19.358
-4 | -0.056 | 0.03308 | -0.024 | -1.686
-3.5 | -0.008 | 0.03134 | -0.025 | -0.267
-3 | 0.05 | 0.00748 | -0.051 | 6.614
-2.5 | 0.11 | 0.00755 | -0.051 | 14.562
-2 | 0.171 | 0.00879 | -0.051 | 19.412
-1.5 | 0.231 | 0.00872 | -0.052 | 26.515
-1 | 0.292 | 0.00866 | -0.052 | 33.716
-0.5 | 0.353 | 0.00862 | -0.053 | 40.886
0 | 0.413 | 0.00863 | -0.053 | 47.829
0.5 | 0.473 | 0.00683 | -0.053 | 69.324
1 | 0.533 | 0.00689 | -0.054 | 77.414
1.5 | 0.593 | 0.00704 | -0.054 | 84.256
2 | 0.653 | 0.00719 | -0.055 | 90.902
2.5 | 0.713 | 0.00739 | -0.055 | 96.441
3 | 0.772 | 0.00741 | -0.055 | 104.201
3.5 | 0.83 | 0.00761 | -0.056 | 109.093
4 | 0.888 | 0.00721 | -0.056 | 123.213
4.5 | 0.944 | 0.00823 | -0.056 | 114.694
5 | 0.999 | 0.00846 | -0.057 | 118.131
5.5 | 1.054 | 0.00882 | -0.057 | 119.463
6 | 1.108 | 0.00924 | -0.057 | 119.947
6.5 | 1.16 | 0.00981 | -0.057 | 118.289
7 | 1.21 | 0.01044 | -0.058 | 115.891
7.5 | 1.258 | 0.01129 | -0.058 | 111.419
8 | 1.303 | 0.01238 | -0.058 | 105.291
8.5 | 1.345 | 0.01353 | -0.058 | 99.442
9 | 1.385 | 0.01493 | -0.058 | 92.746
9.5 | 1.417 | 0.01716 | -0.059 | 82.589
10 | 1.435 | 0.02439 | -0.058 | 58.834
10.5 | 1.461 | 0.02613 | -0.058 | 55.934
11 | 1.479 | 0.02811 | -0.059 | 52.612
11.5 | 1.491 | 0.03021 | -0.059 | 49.35
12 | 1.496 | 0.03244 | -0.059 | 46.104
12.5 | 1.494 | 0.03513 | -0.059 | 42.509
13 | 1.485 | 0.03798 | -0.059 | 39.095
13.5 | 1.469 | 0.04115 | -0.06 | 35.7
14 | 1.448 | 0.04433 | -0.06 | 32.651
14.5 | 1.418 | 0.0486 | -0.06 | 29.179
15 | 1.384 | 0.05307 | -0.06 | 26.074
15.5 | 1.34 | 0.05971 | -0.059 | 22.446
16 | 1.296 | 0.06548 | -0.059 | 19.792
16.5 | 1.228 | 0.08112 | -0.057 | 15.139
17 | 1.151 | 0.10379 | -0.053 | 11.092

## 36. Re 750k Mach 0.10 (2)
BIGFOIL.COM POLAR EXPORT
NACA63-713 a=0.0
NACA63-713 a=0.0 |  |  |  | Cl Max: | 1.4426 | at alpha= | 14.5 | deg
XFOIL ncrit=9 |  |  |  | L/D Max: | 129.909 | at alpha= | 6.5 | deg
Re: | 750000 |  |  | Cd Min: | 0.23755 | at alpha= | -20 | deg
Mach: | 0.1 |  |  | Cl=0 at alpha= | -3.5851 | deg
|  |  |  | @ Cl=0.1, Cd= | 0.010384
|  |  |  | @ Cl=0.4, Cd= | 0.0066891
|  |  |  | @ Cl=0.6, Cd= | 0.0066244
alpha (deg) | Cl | Cd | Cm | Cl/Cd
-20 | -0.6117 | 0.23755 | 0.0461 | -2.575
-19.5 | -0.5926 | 0.23085 | 0.0418 | -2.567
-19 | -0.5738 | 0.22404 | 0.0372 | -2.5611
-18.5 | -0.5565 | 0.21735 | 0.0325 | -2.5604
-17.5 | -0.5195 | 0.20386 | 0.0248 | -2.5483
-17 | -0.5006 | 0.19767 | 0.0211 | -2.5325
-16.5 | -0.482 | 0.19116 | 0.0171 | -2.5214
-16 | -0.4637 | 0.18461 | 0.0132 | -2.5118
-15.5 | -0.446 | 0.17786 | 0.0093 | -2.5076
-15 | -0.4287 | 0.17077 | 0.0054 | -2.5104
-14 | -0.3965 | 0.15429 | -0.0049 | -2.5698
-13.5 | -0.3774 | 0.1483 | -0.0078 | -2.5448
-13 | -0.3637 | 0.14201 | -0.0104 | -2.5611
-12.5 | -0.3503 | 0.1352 | -0.0135 | -2.591
-12 | -0.3444 | 0.12687 | -0.0186 | -2.7146
-11.5 | -0.3366 | 0.11891 | -0.0231 | -2.8307
-11 | -0.32 | 0.11226 | -0.0247 | -2.8505
-10.5 | -0.3051 | 0.10644 | -0.0272 | -2.8664
-10 | -0.2944 | 0.09986 | -0.0304 | -2.9481
-9.5 | -0.2857 | 0.09289 | -0.0339 | -3.0757
-9 | -0.2848 | 0.0844 | -0.0392 | -3.3744
-8.5 | -0.2917 | 0.07456 | -0.0463 | -3.9123
-7 | -0.3801 | 0.01601 | -0.0577 | -23.7414
-6 | -0.2733 | 0.01327 | -0.0571 | -20.5953
-5.5 | -0.219 | 0.01215 | -0.0568 | -18.0247
-5 | -0.1629 | 0.01166 | -0.0567 | -13.9708
-4.5 | -0.1052 | 0.01147 | -0.0569 | -9.1718
-4 | -0.0478 | 0.01129 | -0.0571 | -4.2338
-3.5 | 0.0098 | 0.01122 | -0.0574 | 0.87344
-3 | 0.066 | 0.01066 | -0.0576 | 6.1914
-2.5 | 0.1226 | 0.0102 | -0.0577 | 12.0196
-1.5 | 0.2361 | 0.00925 | -0.0581 | 25.5243
-1 | 0.2933 | 0.00893 | -0.0583 | 32.8443
-0.5 | 0.3501 | 0.00844 | -0.0587 | 41.481
0 | 0.3994 | 0.00669 | -0.0584 | 59.701
0.5 | 0.4534 | 0.00661 | -0.0577 | 68.593
1 | 0.505 | 0.00655 | -0.0564 | 77.0992
1.5 | 0.5541 | 0.00654 | -0.0544 | 84.7248
2 | 0.6194 | 0.00666 | -0.0564 | 93.003
2.5 | 0.6944 | 0.00676 | -0.0607 | 102.7219
3 | 0.7522 | 0.00692 | -0.0614 | 108.6994
3.5 | 0.8069 | 0.00714 | -0.0615 | 113.0112
4 | 0.8626 | 0.00735 | -0.0617 | 117.3605
4.5 | 0.9185 | 0.00756 | -0.062 | 121.4947
5 | 0.9742 | 0.0078 | -0.0623 | 124.8974
5.5 | 1.0295 | 0.00808 | -0.0625 | 127.4134
6 | 1.0842 | 0.00838 | -0.0627 | 129.3795
6.5 | 1.138 | 0.00876 | -0.0628 | 129.9087
7 | 1.191 | 0.00918 | -0.0627 | 129.7386
7.5 | 1.2423 | 0.00969 | -0.0625 | 128.2043
8 | 1.2888 | 0.01052 | -0.0617 | 122.5095
8.5 | 1.3327 | 0.01145 | -0.0605 | 116.393
9 | 1.3711 | 0.01262 | -0.0586 | 108.645
9.5 | 1.4025 | 0.01398 | -0.0558 | 100.3219
10 | 1.417 | 0.01563 | -0.0504 | 90.659
11 | 1.4313 | 0.02072 | -0.0413 | 69.0782
11.5 | 1.435 | 0.02417 | -0.0379 | 59.3711
12 | 1.4342 | 0.0283 | -0.0349 | 50.6784
12.5 | 1.434 | 0.03273 | -0.0327 | 43.813
13 | 1.4357 | 0.03729 | -0.0311 | 38.5009
13.5 | 1.4394 | 0.04198 | -0.03 | 34.2878
14 | 1.4361 | 0.04778 | -0.0295 | 30.0565
14.5 | 1.4426 | 0.05281 | -0.0295 | 27.3168
15 | 1.4356 | 0.05972 | -0.03 | 24.0388
15.5 | 1.4376 | 0.06585 | -0.0309 | 21.8314
16 | 1.4355 | 0.07277 | -0.0323 | 19.7265
16.5 | 1.4198 | 0.08196 | -0.0346 | 17.3231
17 | 1.4203 | 0.08912 | -0.0368 | 15.9369
17.5 | 1.4155 | 0.0973 | -0.0396 | 14.5478
18 | 1.4033 | 0.10693 | -0.0432 | 13.1235
18.5 | 1.39 | 0.11695 | -0.0474 | 11.8854
19 | 1.3841 | 0.12596 | -0.0515 | 10.9884
19.5 | 1.3772 | 0.1353 | -0.0561 | 10.1789

## 37. Re 750k Mach 0.25 (1)
BIGFOIL.COM POLAR EXPORT
NACA63-713 a=0.0
NACA63-713 a=0.0 |  |  |  | Cl Max: | 1.479 | at alpha= | 11 | deg
JavaFoil+Calcfoil stall+Eppler ext transition |  |  |  | L/D Max: | 117.091 | at alpha= | 5.5 | deg
Re: | 750000 |  |  | Cd Min: | 0.00667 | at alpha= | -4 | deg
Mach: | 0.25 |  |  | Cl=0 at alpha= | -3.425 | deg
|  |  |  | @ Cl=0.1, Cd= | 0.0075932
|  |  |  | @ Cl=0.4, Cd= | 0.0087323
|  |  |  | @ Cl=0.6, Cd= | 0.0071642
alpha (deg) | Cl | Cd | Cm | Cl/Cd
-14 | -0.062 | 0.1256 | -0.019 | -0.497
-13.5 | -0.06 | 0.11754 | -0.019 | -0.506
-13 | -0.142 | 0.11631 | -0.019 | -1.223
-12.5 | -0.194 | 0.10537 | -0.019 | -1.845
-12 | -0.236 | 0.09745 | -0.019 | -2.419
-11.5 | -0.271 | 0.09104 | -0.019 | -2.972
-11 | -0.3 | 0.08473 | -0.02 | -3.539
-10.5 | -0.323 | 0.0807 | -0.02 | -4.003
-10 | -0.34 | 0.075 | -0.02 | -4.533
-9.5 | -0.35 | 0.06881 | -0.02 | -5.091
-9 | -0.353 | 0.06567 | -0.02 | -5.377
-8.5 | -0.349 | 0.06064 | -0.019 | -5.75
-8 | -0.337 | 0.057 | -0.019 | -5.919
-7.5 | -0.319 | 0.0521 | -0.015 | -6.12
-7 | -0.294 | 0.04909 | -0.015 | -5.998
-6.5 | -0.265 | 0.04585 | -0.022 | -5.788
-6 | -0.231 | 0.0417 | -0.024 | -5.537
-5.5 | -0.192 | 0.03937 | -0.024 | -4.872
-5 | -0.15 | 0.03669 | -0.026 | -4.078
-4.5 | -0.105 | 0.03378 | -0.028 | -3.103
-4 | -0.071 | 0.00667 | -0.051 | -10.62
-3.5 | -0.009 | 0.03168 | -0.025 | -0.27
-3 | 0.051 | 0.00753 | -0.052 | 6.747
-2.5 | 0.113 | 0.00761 | -0.052 | 14.833
-2 | 0.175 | 0.00888 | -0.053 | 19.739
-1.5 | 0.238 | 0.00884 | -0.053 | 26.879
-1 | 0.3 | 0.00875 | -0.054 | 34.31
-0.5 | 0.362 | 0.00872 | -0.054 | 41.542
0 | 0.424 | 0.00874 | -0.054 | 48.563
0.5 | 0.486 | 0.00694 | -0.055 | 70.066
1 | 0.548 | 0.00703 | -0.055 | 77.951
1.5 | 0.61 | 0.00719 | -0.056 | 84.72
2 | 0.671 | 0.00738 | -0.056 | 90.928
2.5 | 0.732 | 0.00761 | -0.056 | 96.192
3 | 0.792 | 0.00764 | -0.057 | 103.753
3.5 | 0.852 | 0.0076 | -0.057 | 112.074
4 | 0.909 | 0.00826 | -0.057 | 110.043
4.5 | 0.966 | 0.00853 | -0.058 | 113.341
5 | 1.023 | 0.00881 | -0.058 | 116.044
5.5 | 1.078 | 0.00921 | -0.058 | 117.091
6 | 1.133 | 0.00973 | -0.058 | 116.418
6.5 | 1.187 | 0.01038 | -0.059 | 114.362
7 | 1.237 | 0.01113 | -0.059 | 111.131
7.5 | 1.285 | 0.01218 | -0.059 | 105.497
8 | 1.329 | 0.01336 | -0.059 | 99.466
8.5 | 1.371 | 0.01469 | -0.06 | 93.281
9 | 1.408 | 0.0164 | -0.06 | 85.849
9.5 | 1.425 | 0.02421 | -0.059 | 58.879
10 | 1.451 | 0.02623 | -0.059 | 55.322
10.5 | 1.472 | 0.02852 | -0.06 | 51.593
11 | 1.479 | 0.0309 | -0.06 | 47.874
11.5 | 1.478 | 0.03339 | -0.06 | 44.257
12 | 1.466 | 0.0362 | -0.06 | 40.502
12.5 | 1.444 | 0.03942 | -0.06 | 36.63
13 | 1.41 | 0.04336 | -0.06 | 32.516
13.5 | 1.364 | 0.04785 | -0.06 | 28.502
14 | 1.306 | 0.05352 | -0.06 | 24.401
14.5 | 1.239 | 0.05904 | -0.06 | 20.976
15 | 1.148 | 0.07155 | -0.058 | 16.041
15.5 | 0.969 | 0.13111 | -0.032 | 7.393
16 | 0.893 | 0.14018 | -0.029 | 6.372

## 38. Re 750k Mach 0.25 (2)
BIGFOIL.COM POLAR EXPORT
NACA63-713 a=0.0
NACA63-713 a=0.0 |  |  |  | Cl Max: | 1.4256 | at alpha= | 11 | deg
XFOIL ncrit=9 |  |  |  | L/D Max: | 128.645 | at alpha= | 6.5 | deg
Re: | 750000 |  |  | Cd Min: | 0.24156 | at alpha= | -20 | deg
Mach: | 0.25 |  |  | Cl=0 at alpha= | -3.5869 | deg
|  |  |  | @ Cl=0.1, Cd= | 0.010792
|  |  |  | @ Cl=0.4, Cd= | 0.0074057
|  |  |  | @ Cl=0.6, Cd= | 0.0067487
alpha (deg) | Cl | Cd | Cm | Cl/Cd
-20 | -0.6214 | 0.24156 | 0.0484 | -2.5724
-19.5 | -0.6011 | 0.23448 | 0.0438 | -2.5635
-19 | -0.5815 | 0.22757 | 0.0389 | -2.5553
-18.5 | -0.5632 | 0.22078 | 0.034 | -2.551
-18 | -0.5436 | 0.2137 | 0.0299 | -2.5438
-17.5 | -0.5232 | 0.20725 | 0.0263 | -2.5245
-17 | -0.5033 | 0.20079 | 0.0223 | -2.5066
-16.5 | -0.4836 | 0.19407 | 0.0181 | -2.4919
-16 | -0.4641 | 0.18728 | 0.014 | -2.4781
-15.5 | -0.4453 | 0.1803 | 0.0099 | -2.4698
-15 | -0.4269 | 0.17277 | 0.0055 | -2.4709
-14.5 | -0.4121 | 0.16491 | -0.0001 | -2.4989
-14 | -0.3907 | 0.15722 | -0.004 | -2.4851
-13.5 | -0.3748 | 0.15131 | -0.0062 | -2.477
-13 | -0.3592 | 0.14468 | -0.0094 | -2.4827
-12.5 | -0.3448 | 0.13743 | -0.013 | -2.5089
-12 | -0.3383 | 0.12935 | -0.0183 | -2.6154
-11.5 | -0.3249 | 0.12157 | -0.0216 | -2.6725
-11 | -0.3069 | 0.11535 | -0.0237 | -2.6606
-10.5 | -0.292 | 0.10921 | -0.0266 | -2.6737
-10 | -0.28 | 0.10245 | -0.03 | -2.733
-9.5 | -0.2713 | 0.09487 | -0.0341 | -2.8597
-9 | -0.2705 | 0.08609 | -0.0402 | -3.1421
-8.5 | -0.2681 | 0.07787 | -0.0452 | -3.4429
-8 | -0.27 | 0.06929 | -0.0514 | -3.8967
-7.5 | -0.2811 | 0.06015 | -0.0585 | -4.6733
-7 | -0.2807 | 0.05115 | -0.0619 | -5.4878
-6 | -0.2759 | 0.01752 | -0.0614 | -15.7477
-5.5 | -0.2245 | 0.01377 | -0.0603 | -16.3036
-5 | -0.1672 | 0.01268 | -0.0599 | -13.1861
-4.5 | -0.109 | 0.01189 | -0.0596 | -9.1674
-4 | -0.049 | 0.01166 | -0.0596 | -4.2024
-3.5 | 0.0103 | 0.01134 | -0.0597 | 0.90829
-3 | 0.0688 | 0.01087 | -0.0597 | 6.3293
-2.5 | 0.1287 | 0.01072 | -0.0599 | 12.0056
-2 | 0.1856 | 0.00976 | -0.0598 | 19.0164
-1.5 | 0.2445 | 0.00943 | -0.06 | 25.9279
-1 | 0.304 | 0.00906 | -0.0602 | 33.5541
-0.5 | 0.3634 | 0.00879 | -0.0605 | 41.3424
0 | 0.4139 | 0.00688 | -0.0603 | 60.1599
0.5 | 0.4701 | 0.00674 | -0.0597 | 69.7478
1 | 0.5238 | 0.00672 | -0.0584 | 77.9464
1.5 | 0.574 | 0.00672 | -0.0562 | 85.4167
2 | 0.6374 | 0.00679 | -0.0573 | 93.8733
2.5 | 0.7145 | 0.00694 | -0.0615 | 102.9539
3 | 0.7779 | 0.00714 | -0.063 | 108.9496
3.5 | 0.8349 | 0.00732 | -0.0631 | 114.0574
4 | 0.8926 | 0.00755 | -0.0632 | 118.2252
4.5 | 0.9502 | 0.00781 | -0.0633 | 121.6645
5 | 1.0077 | 0.00809 | -0.0635 | 124.5612
5.5 | 1.0649 | 0.0084 | -0.0635 | 126.7738
6 | 1.1216 | 0.00874 | -0.0635 | 128.3295
6.5 | 1.1771 | 0.00915 | -0.0633 | 128.6448
7 | 1.2311 | 0.00967 | -0.0628 | 127.3113
7.5 | 1.2826 | 0.01031 | -0.062 | 124.4035
8 | 1.3273 | 0.01131 | -0.0603 | 117.3563
8.5 | 1.3682 | 0.01241 | -0.0581 | 110.2498
9 | 1.3993 | 0.01381 | -0.0546 | 101.3251
9.5 | 1.411 | 0.01558 | -0.0486 | 90.5648
10 | 1.4188 | 0.01814 | -0.0436 | 78.2139
10.5 | 1.4236 | 0.02138 | -0.0394 | 66.5856
11 | 1.4256 | 0.02524 | -0.0359 | 56.4818
11.5 | 1.423 | 0.0298 | -0.033 | 47.7517
12 | 1.4171 | 0.035 | -0.0307 | 40.4886
12.5 | 1.4136 | 0.0404 | -0.0291 | 34.9901
13 | 1.411 | 0.04619 | -0.0283 | 30.5477
13.5 | 1.4134 | 0.05183 | -0.028 | 27.2699
14 | 1.4083 | 0.05865 | -0.0284 | 24.0119
14.5 | 1.4072 | 0.06534 | -0.0291 | 21.5366
15 | 1.3942 | 0.07388 | -0.0308 | 18.8711
15.5 | 1.3926 | 0.08132 | -0.0326 | 17.1249
16 | 1.3843 | 0.08999 | -0.0351 | 15.3828

## 39. Re 750k Mach 0.50 (1)
BIGFOIL.COM POLAR EXPORT
NACA63-713 a=0.0
NACA63-713 a=0.0 |  |  |  | Cl Max: | 1.448 | at alpha= | 9 | deg
JavaFoil+Calcfoil stall+Eppler ext transition |  |  |  | L/D Max: | 104.111 | at alpha= | 5 | deg
Re: | 750000 |  |  | Cd Min: | 0.00748 | at alpha= | 0.5 | deg
Mach: | 0.5 |  |  | Cl=0 at alpha= | -3.4167 | deg
|  |  |  | @ Cl=0.1, Cd= | 0.031069
|  |  |  | @ Cl=0.4, Cd= | 0.0091236
|  |  |  | @ Cl=0.6, Cd= | 0.0076617
alpha (deg) | Cl | Cd | Cm | Cl/Cd
-20 | -0.946 | 0.21015 | -0.026 | -4.499
-19.5 | -0.917 | 0.19669 | -0.026 | -4.664
-19 | -0.889 | 0.19129 | -0.026 | -4.646
-18.5 | -0.86 | 0.18632 | -0.027 | -4.618
-18 | -0.832 | 0.18419 | -0.026 | -4.516
-17.5 | -0.802 | 0.17907 | -0.026 | -4.481
-17 | -0.773 | 0.16969 | -0.025 | -4.553
-16.5 | -0.744 | 0.16454 | -0.025 | -4.522
-16 | -0.715 | 0.16427 | -0.025 | -4.355
-15.5 | -0.687 | 0.16033 | -0.025 | -4.285
-15 | -0.658 | 0.15612 | -0.025 | -4.217
-14.5 | -0.63 | 0.14116 | -0.026 | -4.463
-14 | -0.602 | 0.13974 | -0.026 | -4.307
-13.5 | -0.571 | 0.1338 | -0.024 | -4.271
-13 | -0.543 | 0.12994 | -0.024 | -4.177
-12.5 | -0.514 | 0.12832 | -0.024 | -4.008
-12 | -0.486 | 0.12488 | -0.024 | -3.891
-11.5 | -0.457 | 0.1161 | -0.024 | -3.94
-11 | -0.429 | 0.11834 | -0.024 | -3.624
-10.5 | -0.401 | 0.10555 | -0.025 | -3.795
-10 | -0.371 | 0.10123 | -0.023 | -3.669
-9.5 | -0.343 | 0.09589 | -0.023 | -3.577
-9 | -0.315 | 0.09922 | -0.023 | -3.171
-8.5 | -0.286 | 0.08864 | -0.023 | -3.23
-8 | -0.258 | 0.09173 | -0.023 | -2.812
-7.5 | -0.23 | 0.08727 | -0.024 | -2.633
-7 | -0.201 | 0.07802 | -0.021 | -2.579
-6.5 | -0.173 | 0.0738 | -0.022 | -2.345
-6 | -0.145 | 0.05295 | -0.022 | -2.737
-5.5 | -0.117 | 0.04535 | -0.024 | -2.579
-5 | -0.135 | 0.04525 | -0.017 | -2.989
-4.5 | -0.107 | 0.03864 | -0.018 | -2.758
-4 | -0.061 | 0.03531 | -0.028 | -1.736
-3.5 | -0.009 | 0.03241 | -0.03 | -0.29
-3 | 0.045 | 0.03156 | -0.026 | 1.431
-2.5 | 0.101 | 0.03106 | -0.03 | 3.263
-2 | 0.195 | 0.00924 | -0.059 | 21.133
-1.5 | 0.265 | 0.00919 | -0.06 | 28.854
-1 | 0.335 | 0.00917 | -0.06 | 36.558
-0.5 | 0.405 | 0.00912 | -0.06 | 44.385
0 | 0.474 | 0.00915 | -0.061 | 51.776
0.5 | 0.543 | 0.00748 | -0.061 | 72.56
1 | 0.612 | 0.0077 | -0.062 | 79.427
1.5 | 0.68 | 0.00799 | -0.062 | 85.127
2 | 0.743 | 0.00822 | -0.062 | 90.386
2.5 | 0.807 | 0.00852 | -0.062 | 94.776
3 | 0.872 | 0.00886 | -0.063 | 98.367
3.5 | 0.935 | 0.00926 | -0.063 | 101.05
4 | 0.999 | 0.00973 | -0.063 | 102.628
4.5 | 1.061 | 0.01024 | -0.064 | 103.611
5 | 1.122 | 0.01078 | -0.064 | 104.111
5.5 | 1.182 | 0.01154 | -0.064 | 102.432
6 | 1.24 | 0.01251 | -0.064 | 99.175
6.5 | 1.296 | 0.01377 | -0.064 | 94.125
7 | 1.346 | 0.01532 | -0.065 | 87.848
7.5 | 1.391 | 0.01706 | -0.065 | 81.546
8 | 1.427 | 0.01931 | -0.065 | 73.89
8.5 | 1.438 | 0.02911 | -0.064 | 49.409
9 | 1.448 | 0.03287 | -0.064 | 44.053
9.5 | 1.42 | 0.03679 | -0.064 | 38.592
10 | 1.318 | 0.0422 | -0.064 | 31.241
10.5 | 0.748 | 0.08644 | -0.022 | 8.654
11 | 0.774 | 0.10097 | -0.025 | 7.665
11.5 | 0.8 | 0.11112 | -0.028 | 7.202
12 | 0.826 | 0.11727 | -0.028 | 7.042
12.5 | 0.852 | 0.12482 | -0.032 | 6.829
13 | 0.878 | 0.12822 | -0.032 | 6.847
13.5 | 0.905 | 0.13976 | -0.035 | 6.473
14 | 0.93 | 0.1425 | -0.036 | 6.528

## 40. Re 750k Mach 0.50 (2)
BIGFOIL.COM POLAR EXPORT
NACA63-713 a=0.0
NACA63-713 a=0.0 |  |  |  | Cl Max: | 1.422 | at alpha= | 9 | deg
XFOIL ncrit=9 |  |  |  | L/D Max: | 120.628 | at alpha= | 5 | deg
Re: | 750000 |  |  | Cd Min: | 0.26207 | at alpha= | -20 | deg
Mach: | 0.5 |  |  | Cl=0 at alpha= | -3.6284 | deg
|  |  |  | @ Cl=0.1, Cd= | 0.012096
|  |  |  | @ Cl=0.4, Cd= | 0.0095745
|  |  |  | @ Cl=0.6, Cd= | 0.0074611
alpha (deg) | Cl | Cd | Cm | Cl/Cd
-20 | -0.6712 | 0.26207 | 0.0587 | -2.5611
-19.5 | -0.6468 | 0.25379 | 0.0526 | -2.5486
-18.5 | -0.5979 | 0.23775 | 0.0425 | -2.5148
-18 | -0.5731 | 0.23029 | 0.0374 | -2.4886
-17.5 | -0.5483 | 0.22268 | 0.0323 | -2.4623
-17 | -0.5235 | 0.21491 | 0.0272 | -2.4359
-16.5 | -0.4986 | 0.20706 | 0.022 | -2.408
-16 | -0.4735 | 0.19904 | 0.0167 | -2.3789
-15.5 | -0.4526 | 0.19168 | 0.0119 | -2.3612
-15 | -0.4344 | 0.18438 | 0.0079 | -2.356
-14.5 | -0.4115 | 0.17667 | 0.005 | -2.3292
-14 | -0.3896 | 0.16958 | 0.0013 | -2.2974
-13.5 | -0.368 | 0.16223 | -0.0028 | -2.2684
-13 | -0.3475 | 0.1543 | -0.0074 | -2.2521
-12.5 | -0.3322 | 0.14652 | -0.013 | -2.2673
-12 | -0.3094 | 0.13873 | -0.0158 | -2.2302
-11.5 | -0.2885 | 0.13195 | -0.0191 | -2.1864
-11 | -0.2694 | 0.12477 | -0.023 | -2.1592
-10.5 | -0.2532 | 0.11721 | -0.0277 | -2.1602
-10 | -0.2417 | 0.10971 | -0.0328 | -2.2031
-9.5 | -0.2284 | 0.10189 | -0.0376 | -2.2416
-9 | -0.2091 | 0.09483 | -0.0397 | -2.205
-8.5 | -0.193 | 0.08829 | -0.0427 | -2.186
-8 | -0.1795 | 0.08156 | -0.0463 | -2.2008
-7.5 | -0.1685 | 0.07469 | -0.0502 | -2.256
-7 | -0.1617 | 0.06756 | -0.0546 | -2.3934
-6.5 | -0.1635 | 0.05969 | -0.0606 | -2.7392
-6 | -0.1789 | 0.04811 | -0.0699 | -3.7186
-5.5 | -0.1634 | 0.04019 | -0.0732 | -4.0657
-5 | -0.1372 | 0.03156 | -0.0744 | -4.3473
-4.5 | -0.0952 | 0.02493 | -0.074 | -3.8187
-4 | -0.0443 | 0.01823 | -0.0726 | -2.4301
-3.5 | 0.0153 | 0.01338 | -0.0708 | 1.1435
-3 | 0.0833 | 0.01222 | -0.07 | 6.8167
-2.5 | 0.1517 | 0.01171 | -0.0696 | 12.9547
-2 | 0.2182 | 0.01089 | -0.069 | 20.0367
-1.5 | 0.2848 | 0.01018 | -0.0687 | 27.9764
-1 | 0.3523 | 0.0098 | -0.0686 | 35.949
-0.5 | 0.42 | 0.00948 | -0.0687 | 44.3038
0 | 0.4825 | 0.00801 | -0.0691 | 60.2372
0.5 | 0.5438 | 0.00747 | -0.068 | 72.7979
1 | 0.6072 | 0.00746 | -0.0669 | 81.3941
1.5 | 0.6664 | 0.0075 | -0.0647 | 88.8533
2 | 0.7275 | 0.00763 | -0.0631 | 95.3473
2.5 | 0.8063 | 0.00782 | -0.0653 | 103.1074
3 | 0.8933 | 0.00807 | -0.0695 | 110.6939
3.5 | 0.9576 | 0.00837 | -0.0689 | 114.4086
4 | 1.0233 | 0.00872 | -0.0684 | 117.3509
4.5 | 1.0887 | 0.00911 | -0.0677 | 119.506
5 | 1.1532 | 0.00956 | -0.0667 | 120.6276
5.5 | 1.2154 | 0.01011 | -0.0653 | 120.2176
6 | 1.2744 | 0.01078 | -0.0632 | 118.2189
6.5 | 1.3265 | 0.01165 | -0.0601 | 113.8627
7 | 1.3656 | 0.01276 | -0.0552 | 107.0219
7.5 | 1.3898 | 0.01455 | -0.0493 | 95.5189
8 | 1.4089 | 0.01714 | -0.0442 | 82.1995
8.5 | 1.4161 | 0.02083 | -0.0393 | 67.9837
9 | 1.422 | 0.025 | -0.0352 | 56.88
9.5 | 1.4215 | 0.02993 | -0.0317 | 47.4942
10 | 1.4153 | 0.03559 | -0.0288 | 39.7668
10.5 | 1.4074 | 0.04187 | -0.0268 | 33.6136
11 | 1.3959 | 0.04895 | -0.0257 | 28.5169
11.5 | 1.3796 | 0.05697 | -0.0256 | 24.2163
12 | 1.3639 | 0.06547 | -0.0263 | 20.8324
12.5 | 1.3501 | 0.07433 | -0.0277 | 18.1636
13 | 1.3368 | 0.08369 | -0.0299 | 15.9732
13.5 | 1.3204 | 0.09389 | -0.033 | 14.0633
14 | 1.3089 | 0.10398 | -0.0365 | 12.588

## 41. Re 1M Mach 0.00 (1)
BIGFOIL.COM POLAR EXPORT
NACA63-713 a=0.0
NACA63-713 a=0.0 |  |  |  | Cl Max: | 1.502 | at alpha= | 12 | deg
JavaFoil+Calcfoil stall+Eppler ext transition |  |  |  | L/D Max: | 131.931 | at alpha= | 4.5 | deg
Re: | 1000000 |  |  | Cd Min: | 0.00627 | at alpha= | -4.5 | deg
Mach: | 0 |  |  | Cl=0 at alpha= | -3.4152 | deg
|  |  |  | @ Cl=0.1, Cd= | 0.0071895
|  |  |  | @ Cl=0.4, Cd= | 0.0082182
|  |  |  | @ Cl=0.6, Cd= | 0.00664
alpha (deg) | Cl | Cd | Cm | Cl/Cd
-16.5 | -0.365 | 0.14702 | -0.019 | -2.483
-16 | -0.378 | 0.13893 | -0.019 | -2.718
-15.5 | -0.39 | 0.12951 | -0.019 | -3.012
-15 | -0.402 | 0.12261 | -0.019 | -3.279
-14.5 | -0.413 | 0.11501 | -0.019 | -3.594
-14 | -0.424 | 0.1087 | -0.019 | -3.897
-13.5 | -0.433 | 0.10524 | -0.019 | -4.112
-13 | -0.44 | 0.09552 | -0.02 | -4.611
-12.5 | -0.446 | 0.09034 | -0.02 | -4.939
-12 | -0.45 | 0.08564 | -0.02 | -5.252
-11.5 | -0.451 | 0.08 | -0.02 | -5.635
-11 | -0.449 | 0.07697 | -0.02 | -5.831
-10.5 | -0.444 | 0.07276 | -0.02 | -6.097
-10 | -0.435 | 0.0684 | -0.02 | -6.359
-9.5 | -0.423 | 0.06416 | -0.02 | -6.588
-9 | -0.406 | 0.06094 | -0.02 | -6.666
-8.5 | -0.386 | 0.05653 | -0.02 | -6.829
-8 | -0.362 | 0.05271 | -0.021 | -6.87
-7.5 | -0.335 | 0.0485 | -0.022 | -6.901
-7 | -0.303 | 0.0458 | -0.023 | -6.618
-6.5 | -0.268 | 0.04282 | -0.023 | -6.266
-6 | -0.231 | 0.03966 | -0.025 | -5.819
-5.5 | -0.19 | 0.03758 | -0.026 | -5.058
-5 | -0.182 | 0.0063 | -0.049 | -28.854
-4.5 | -0.126 | 0.00627 | -0.049 | -20.147
-4 | -0.056 | 0.03215 | -0.025 | -1.732
-3.5 | -0.01 | 0.00627 | -0.05 | -1.648
-3 | 0.049 | 0.00713 | -0.05 | 6.911
-2.5 | 0.109 | 0.0072 | -0.051 | 15.207
-2 | 0.17 | 0.00831 | -0.051 | 20.434
-1.5 | 0.23 | 0.00828 | -0.052 | 27.807
-1 | 0.291 | 0.00822 | -0.052 | 35.359
-0.5 | 0.351 | 0.00821 | -0.052 | 42.738
0 | 0.411 | 0.00822 | -0.053 | 49.991
0.5 | 0.471 | 0.00642 | -0.053 | 73.367
1 | 0.531 | 0.00647 | -0.053 | 81.994
1.5 | 0.59 | 0.00662 | -0.054 | 89.233
2 | 0.65 | 0.00674 | -0.054 | 96.425
2.5 | 0.709 | 0.00693 | -0.055 | 102.419
3 | 0.769 | 0.00711 | -0.055 | 108.156
3.5 | 0.826 | 0.00713 | -0.055 | 115.931
4 | 0.885 | 0.00698 | -0.056 | 126.715
4.5 | 0.942 | 0.00714 | -0.056 | 131.931
5 | 0.998 | 0.00798 | -0.057 | 125.044
5.5 | 1.053 | 0.00819 | -0.057 | 128.582
6 | 1.106 | 0.00863 | -0.057 | 128.129
6.5 | 1.159 | 0.00915 | -0.057 | 126.638
7 | 1.208 | 0.0098 | -0.058 | 123.327
7.5 | 1.256 | 0.01066 | -0.058 | 117.829
8 | 1.301 | 0.01159 | -0.058 | 112.228
8.5 | 1.343 | 0.01266 | -0.058 | 106.144
9 | 1.383 | 0.01387 | -0.058 | 99.717
9.5 | 1.417 | 0.01569 | -0.059 | 90.286
10 | 1.435 | 0.02246 | -0.058 | 63.883
10.5 | 1.462 | 0.02412 | -0.058 | 60.619
11 | 1.481 | 0.02594 | -0.059 | 57.111
11.5 | 1.495 | 0.02798 | -0.059 | 53.41
12 | 1.502 | 0.03007 | -0.059 | 49.941
12.5 | 1.502 | 0.03245 | -0.059 | 46.304
13 | 1.497 | 0.03501 | -0.059 | 42.755
13.5 | 1.485 | 0.0377 | -0.06 | 39.402
14 | 1.468 | 0.04047 | -0.06 | 36.277
14.5 | 1.444 | 0.0443 | -0.06 | 32.592
15 | 1.415 | 0.04831 | -0.06 | 29.285
15.5 | 1.38 | 0.05313 | -0.06 | 25.966
16 | 1.342 | 0.0575 | -0.06 | 23.341
16.5 | 1.298 | 0.06413 | -0.06 | 20.239
17 | 1.246 | 0.07382 | -0.059 | 16.885

## 42. Re 1M Mach 0.00 (2)
BIGFOIL.COM POLAR EXPORT
NACA63-713 a=0.0
NACA63-713 a=0.0 |  |  |  | Cl Max: | 1.488 | at alpha= | 16 | deg
XFOIL ncrit=9 |  |  |  | L/D Max: | 141.651 | at alpha= | 6 | deg
Re: | 1000000 |  |  | Cd Min: | 0.23548 | at alpha= | -20 | deg
Mach: | 0 |  |  | Cl=0 at alpha= | -3.5599 | deg
|  |  |  | @ Cl=0.1, Cd= | 0.009292
|  |  |  | @ Cl=0.4, Cd= | 0.0061991
|  |  |  | @ Cl=0.6, Cd= | 0.0060052
alpha (deg) | Cl | Cd | Cm | Cl/Cd
-20 | -0.611 | 0.23548 | 0.0451 | -2.5947
-19.5 | -0.5928 | 0.22865 | 0.0411 | -2.5926
-19 | -0.574 | 0.22273 | 0.0372 | -2.5771
-18.5 | -0.5555 | 0.21677 | 0.0332 | -2.5626
-18 | -0.5368 | 0.21054 | 0.0291 | -2.5496
-17.5 | -0.5183 | 0.20417 | 0.0251 | -2.5386
-17 | -0.5 | 0.19753 | 0.0211 | -2.5313
-16.5 | -0.4819 | 0.19077 | 0.0171 | -2.5261
-16 | -0.4643 | 0.18359 | 0.0131 | -2.529
-15.5 | -0.4494 | 0.17569 | 0.0084 | -2.5579
-15 | -0.4344 | 0.1682 | 0.0041 | -2.5826
-14.5 | -0.4111 | 0.16016 | -0.0014 | -2.5668
-14 | -0.3971 | 0.15467 | -0.0032 | -2.5674
-13.5 | -0.3825 | 0.1484 | -0.0061 | -2.5775
-13 | -0.3685 | 0.14132 | -0.0095 | -2.6076
-12.5 | -0.3628 | 0.13211 | -0.0149 | -2.7462
-12 | -0.3512 | 0.1243 | -0.018 | -2.8254
-11 | -0.3212 | 0.11205 | -0.0237 | -2.8666
-10.5 | -0.3089 | 0.10554 | -0.0269 | -2.9269
-10 | -0.2995 | 0.09855 | -0.0304 | -3.0391
-9.5 | -0.3023 | 0.08836 | -0.0367 | -3.4212
-9 | -0.2999 | 0.08021 | -0.0413 | -3.7389
-8.5 | -0.5302 | 0.02066 | -0.0574 | -25.6631
-8 | -0.4896 | 0.01618 | -0.0563 | -30.2596
-7.5 | -0.4387 | 0.01443 | -0.0559 | -30.4019
-7 | -0.3855 | 0.01327 | -0.0557 | -29.0505
-6.5 | -0.3317 | 0.01223 | -0.0555 | -27.1218
-6 | -0.2774 | 0.01123 | -0.0553 | -24.7017
-5.5 | -0.2221 | 0.01055 | -0.0553 | -21.0521
-5 | -0.166 | 0.01015 | -0.0554 | -16.3547
-4.5 | -0.1082 | 0.01007 | -0.0557 | -10.7448
-4 | -0.05 | 0.01021 | -0.0561 | -4.8972
-3 | 0.0636 | 0.00957 | -0.0567 | 6.6458
-2.5 | 0.1199 | 0.00914 | -0.0569 | 13.1182
-2 | 0.1769 | 0.00886 | -0.0572 | 19.9661
-1.5 | 0.234 | 0.00845 | -0.0575 | 27.6923
-1 | 0.2914 | 0.00829 | -0.0579 | 35.1508
-0.5 | 0.3488 | 0.00799 | -0.0583 | 43.6546
0 | 0.3996 | 0.0062 | -0.0585 | 64.4516
0.5 | 0.4548 | 0.00607 | -0.0584 | 74.9259
1 | 0.5093 | 0.00598 | -0.0579 | 85.1672
1.5 | 0.5605 | 0.00596 | -0.0566 | 94.0436
2 | 0.6129 | 0.00602 | -0.0558 | 101.8106
2.5 | 0.6768 | 0.00609 | -0.0576 | 111.133
3 | 0.7491 | 0.00623 | -0.0614 | 120.2408
3.5 | 0.8035 | 0.00644 | -0.0615 | 124.7671
4 | 0.8594 | 0.00661 | -0.0618 | 130.0151
4.5 | 0.9152 | 0.00682 | -0.0622 | 134.1935
5 | 0.9708 | 0.00706 | -0.0626 | 137.5071
5.5 | 1.0261 | 0.00732 | -0.0629 | 140.1776
6 | 1.0808 | 0.00763 | -0.0632 | 141.6514
6.5 | 1.1344 | 0.00802 | -0.0633 | 141.4464
7 | 1.1877 | 0.00842 | -0.0634 | 141.057
7.5 | 1.2382 | 0.00902 | -0.0632 | 137.2727
8 | 1.2849 | 0.00988 | -0.0626 | 130.0506
8.5 | 1.3291 | 0.01083 | -0.0616 | 122.7239
9 | 1.3691 | 0.01194 | -0.06 | 114.665
9.5 | 1.4023 | 0.01328 | -0.0575 | 105.5949
10 | 1.4237 | 0.01479 | -0.0532 | 96.261
10.5 | 1.4309 | 0.01674 | -0.0474 | 85.4779
11 | 1.4397 | 0.01919 | -0.0432 | 75.0234
11.5 | 1.4463 | 0.0222 | -0.0396 | 65.1486
12 | 1.4496 | 0.02579 | -0.0365 | 56.2078
12.5 | 1.4558 | 0.02947 | -0.0342 | 49.3994
13 | 1.4645 | 0.03317 | -0.0325 | 44.1513
13.5 | 1.4709 | 0.03727 | -0.0312 | 39.4661
14 | 1.4771 | 0.04167 | -0.0303 | 35.4476
14.5 | 1.4814 | 0.04657 | -0.0298 | 31.8102
15 | 1.4859 | 0.05174 | -0.0298 | 28.7186
15.5 | 1.4838 | 0.05792 | -0.0302 | 25.6181
16 | 1.488 | 0.06366 | -0.031 | 23.3742
16.5 | 1.4873 | 0.07021 | -0.0323 | 21.1836
17 | 1.4796 | 0.07803 | -0.0342 | 18.9619
17.5 | 1.4774 | 0.08533 | -0.0363 | 17.314
18 | 1.4732 | 0.09316 | -0.0388 | 15.8137
18.5 | 1.4583 | 0.10292 | -0.0424 | 14.1693
19 | 1.4451 | 0.11281 | -0.0464 | 12.81
19.5 | 1.4394 | 0.12159 | -0.0504 | 11.8381
20 | 1.4318 | 0.13088 | -0.0549 | 10.9398

## 43. Re 1M Mach 0.10 (1)
BIGFOIL.COM POLAR EXPORT
NACA63-713 a=0.0
NACA63-713 a=0.0 |  |  |  | Cl Max: | 1.499 | at alpha= | 12 | deg
JavaFoil+Calcfoil stall+Eppler ext transition |  |  |  | L/D Max: | 127.896 | at alpha= | 5.5 | deg
Re: | 1000000 |  |  | Cd Min: | 0.00627 | at alpha= | -4.5 | deg
Mach: | 0.1 |  |  | Cl=0 at alpha= | -3.4167 | deg
|  |  |  | @ Cl=0.1, Cd= | 0.0071717
|  |  |  | @ Cl=0.4, Cd= | 0.0082278
|  |  |  | @ Cl=0.6, Cd= | 0.0066487
alpha (deg) | Cl | Cd | Cm | Cl/Cd
-16 | -0.335 | 0.14294 | -0.019 | -2.343
-15.5 | -0.35 | 0.1322 | -0.019 | -2.645
-15 | -0.364 | 0.1244 | -0.019 | -2.926
-14.5 | -0.378 | 0.11728 | -0.019 | -3.222
-14 | -0.391 | 0.11381 | -0.019 | -3.436
-13.5 | -0.403 | 0.10331 | -0.02 | -3.902
-13 | -0.414 | 0.09828 | -0.02 | -4.21
-12.5 | -0.423 | 0.0922 | -0.02 | -4.583
-12 | -0.429 | 0.08758 | -0.02 | -4.901
-11.5 | -0.433 | 0.08172 | -0.02 | -5.302
-11 | -0.434 | 0.07759 | -0.02 | -5.594
-10.5 | -0.432 | 0.07268 | -0.02 | -5.939
-10 | -0.425 | 0.06906 | -0.02 | -6.161
-9.5 | -0.415 | 0.06502 | -0.02 | -6.389
-9 | -0.401 | 0.06056 | -0.02 | -6.621
-8.5 | -0.382 | 0.05748 | -0.02 | -6.652
-8 | -0.36 | 0.0536 | -0.021 | -6.712
-7.5 | -0.333 | 0.04885 | -0.022 | -6.824
-7 | -0.303 | 0.04646 | -0.023 | -6.512
-6.5 | -0.268 | 0.04313 | -0.023 | -6.22
-6 | -0.231 | 0.04018 | -0.025 | -5.747
-5.5 | -0.19 | 0.03776 | -0.025 | -5.043
-5 | -0.149 | 0.03345 | -0.03 | -4.451
-4.5 | -0.127 | 0.00627 | -0.05 | -20.22
-4 | -0.056 | 0.03238 | -0.025 | -1.725
-3.5 | -0.01 | 0.00627 | -0.05 | -1.655
-3 | 0.05 | 0.00713 | -0.051 | 6.939
-2.5 | 0.11 | 0.00718 | -0.051 | 15.308
-2 | 0.171 | 0.00834 | -0.051 | 20.453
-1.5 | 0.231 | 0.0083 | -0.052 | 27.869
-1 | 0.292 | 0.00823 | -0.052 | 35.498
-0.5 | 0.353 | 0.00822 | -0.053 | 42.888
0 | 0.413 | 0.00823 | -0.053 | 50.2
0.5 | 0.473 | 0.00642 | -0.053 | 73.686
1 | 0.533 | 0.00652 | -0.054 | 81.801
1.5 | 0.593 | 0.00663 | -0.054 | 89.524
2 | 0.653 | 0.00679 | -0.055 | 96.138
2.5 | 0.713 | 0.00693 | -0.055 | 102.895
3 | 0.772 | 0.0072 | -0.055 | 107.249
3.5 | 0.831 | 0.00714 | -0.056 | 116.34
4 | 0.889 | 0.00704 | -0.056 | 126.307
4.5 | 0.946 | 0.00778 | -0.056 | 121.676
5 | 1.002 | 0.00804 | -0.057 | 124.615
5.5 | 1.057 | 0.00827 | -0.057 | 127.896
6 | 1.111 | 0.00871 | -0.057 | 127.553
6.5 | 1.163 | 0.00924 | -0.058 | 125.869
7 | 1.213 | 0.00991 | -0.058 | 122.389
7.5 | 1.261 | 0.0108 | -0.058 | 116.694
8 | 1.306 | 0.01174 | -0.058 | 111.255
8.5 | 1.348 | 0.01283 | -0.058 | 105.084
9 | 1.388 | 0.01409 | -0.059 | 98.464
9.5 | 1.421 | 0.01598 | -0.059 | 88.898
10 | 1.438 | 0.02284 | -0.058 | 62.981
10.5 | 1.465 | 0.02448 | -0.059 | 59.846
11 | 1.483 | 0.02635 | -0.059 | 56.266
11.5 | 1.494 | 0.02846 | -0.059 | 52.503
12 | 1.499 | 0.03056 | -0.059 | 49.07
12.5 | 1.497 | 0.03311 | -0.059 | 45.231
13 | 1.489 | 0.03576 | -0.06 | 41.632
13.5 | 1.473 | 0.03875 | -0.06 | 38.014
14 | 1.452 | 0.04168 | -0.06 | 34.827
14.5 | 1.423 | 0.04571 | -0.06 | 31.128
15 | 1.389 | 0.04978 | -0.06 | 27.899
15.5 | 1.348 | 0.05508 | -0.06 | 24.478
16 | 1.304 | 0.06035 | -0.06 | 21.613
16.5 | 1.254 | 0.06768 | -0.059 | 18.524
17 | 1.199 | 0.07662 | -0.059 | 15.651

## 44. Re 1M Mach 0.10 (2)
BIGFOIL.COM POLAR EXPORT
NACA63-713 a=0.0
NACA63-713 a=0.0 |  |  |  | Cl Max: | 1.4793 | at alpha= | 16 | deg
XFOIL ncrit=9 |  |  |  | L/D Max: | 141.299 | at alpha= | 6.5 | deg
Re: | 1000000 |  |  | Cd Min: | 0.23622 | at alpha= | -20 | deg
Mach: | 0.1 |  |  | Cl=0 at alpha= | -3.5548 | deg
|  |  |  | @ Cl=0.1, Cd= | 0.0093728
|  |  |  | @ Cl=0.4, Cd= | 0.0063012
|  |  |  | @ Cl=0.6, Cd= | 0.0060375
alpha (deg) | Cl | Cd | Cm | Cl/Cd
-20 | -0.6127 | 0.23622 | 0.0455 | -2.5938
-19.5 | -0.5942 | 0.22938 | 0.0415 | -2.5905
-19 | -0.5753 | 0.22341 | 0.0375 | -2.5751
-18.5 | -0.5565 | 0.21741 | 0.0335 | -2.5597
-18 | -0.5377 | 0.21114 | 0.0294 | -2.5467
-17.5 | -0.519 | 0.20473 | 0.0254 | -2.535
-17 | -0.5005 | 0.19805 | 0.0214 | -2.5271
-16.5 | -0.4821 | 0.19125 | 0.0173 | -2.5208
-16 | -0.4643 | 0.184 | 0.0132 | -2.5234
-15.5 | -0.4492 | 0.17616 | 0.0085 | -2.55
-14.5 | -0.4106 | 0.16079 | -0.0011 | -2.5536
-14 | -0.3968 | 0.15526 | -0.0029 | -2.5557
-13.5 | -0.3817 | 0.1489 | -0.0059 | -2.5635
-13 | -0.3675 | 0.14179 | -0.0094 | -2.5919
-12.5 | -0.3614 | 0.13263 | -0.0148 | -2.7249
-12 | -0.349 | 0.12494 | -0.0178 | -2.7933
-11.5 | -0.3325 | 0.11906 | -0.0204 | -2.7927
-10.5 | -0.3064 | 0.10606 | -0.0268 | -2.8889
-10 | -0.2967 | 0.09899 | -0.0304 | -2.9973
-9.5 | -0.2988 | 0.08893 | -0.0367 | -3.3599
-9 | -0.2956 | 0.08089 | -0.0411 | -3.6543
-8 | -0.4872 | 0.01831 | -0.0576 | -26.6084
-7.5 | -0.441 | 0.015 | -0.0568 | -29.4
-7 | -0.3877 | 0.01367 | -0.0566 | -28.3614
-6.5 | -0.3337 | 0.01251 | -0.0562 | -26.6747
-6 | -0.2789 | 0.01149 | -0.056 | -24.2733
-5.5 | -0.2236 | 0.01067 | -0.0559 | -20.956
-5 | -0.1672 | 0.0102 | -0.0559 | -16.3922
-4.5 | -0.109 | 0.01008 | -0.0562 | -10.8135
-4 | -0.0504 | 0.01019 | -0.0565 | -4.946
-3.5 | 0.0062 | 0.00981 | -0.0567 | 0.63201
-3 | 0.0644 | 0.00972 | -0.0571 | 6.6255
-2.5 | 0.1208 | 0.00917 | -0.0573 | 13.1734
-2 | 0.1781 | 0.00889 | -0.0575 | 20.0337
-1.5 | 0.2356 | 0.00847 | -0.0578 | 27.8158
-1 | 0.2934 | 0.0083 | -0.0582 | 35.3494
-0.5 | 0.351 | 0.00803 | -0.0586 | 43.7111
0 | 0.4023 | 0.00622 | -0.0589 | 64.6785
0.5 | 0.4578 | 0.00608 | -0.0587 | 75.2961
1 | 0.5127 | 0.00601 | -0.0583 | 85.3078
1.5 | 0.5644 | 0.00599 | -0.057 | 94.2237
2 | 0.6169 | 0.00606 | -0.0561 | 101.7987
2.5 | 0.6806 | 0.00612 | -0.0577 | 111.2092
3 | 0.7539 | 0.00625 | -0.0617 | 120.624
3.5 | 0.8087 | 0.00646 | -0.0618 | 125.1858
4 | 0.8647 | 0.00666 | -0.0621 | 129.8348
4.5 | 0.921 | 0.00686 | -0.0625 | 134.2566
5 | 0.977 | 0.0071 | -0.0628 | 137.6056
5.5 | 1.0327 | 0.00737 | -0.0631 | 140.1221
6 | 1.0876 | 0.0077 | -0.0633 | 141.2468
6.5 | 1.1417 | 0.00808 | -0.0635 | 141.2995
7 | 1.1952 | 0.0085 | -0.0635 | 140.6118
7.5 | 1.2456 | 0.00913 | -0.0632 | 136.4294
8 | 1.2923 | 0.01001 | -0.0624 | 129.1009
8.5 | 1.3365 | 0.01097 | -0.0613 | 121.8323
9 | 1.376 | 0.01211 | -0.0596 | 113.6251
9.5 | 1.4077 | 0.0135 | -0.0567 | 104.2741
10 | 1.4229 | 0.01512 | -0.0514 | 94.1071
10.5 | 1.4313 | 0.0172 | -0.0461 | 83.2151
11 | 1.4396 | 0.01984 | -0.042 | 72.5605
11.5 | 1.4447 | 0.02308 | -0.0385 | 62.5953
12 | 1.4471 | 0.02688 | -0.0355 | 53.8356
12.5 | 1.4522 | 0.03076 | -0.0333 | 47.2107
13 | 1.4605 | 0.03462 | -0.0317 | 42.1866
13.5 | 1.4669 | 0.03885 | -0.0304 | 37.758
14 | 1.4711 | 0.04363 | -0.0297 | 33.7176
14.5 | 1.4761 | 0.04863 | -0.0294 | 30.3537
15 | 1.4785 | 0.05419 | -0.0295 | 27.2836
15.5 | 1.4772 | 0.06046 | -0.0301 | 24.4327
16 | 1.4793 | 0.0666 | -0.0311 | 22.2117
16.5 | 1.4753 | 0.07379 | -0.0326 | 19.9932
17 | 1.4691 | 0.08158 | -0.0346 | 18.0081
17.5 | 1.4653 | 0.08932 | -0.037 | 16.4051
18 | 1.4586 | 0.09771 | -0.0399 | 14.9278
18.5 | 1.4398 | 0.10838 | -0.044 | 13.2847
19 | 1.431 | 0.11769 | -0.048 | 12.1591
19.5 | 1.424 | 0.12689 | -0.0523 | 11.2223
20 | 1.4158 | 0.13648 | -0.0572 | 10.3737

## 45. Re 1M Mach 0.25 (1)
BIGFOIL.COM POLAR EXPORT
NACA63-713 a=0.0
NACA63-713 a=0.0 |  |  |  | Cl Max: | 1.483 | at alpha= | 11 | deg
JavaFoil+Calcfoil stall+Eppler ext transition |  |  |  | L/D Max: | 130.753 | at alpha= | 4 | deg
Re: | 1000000 |  |  | Cd Min: | 0.00624 | at alpha= | -3.5 | deg
Mach: | 0.25 |  |  | Cl=0 at alpha= | -3.4113 | deg
|  |  |  | @ Cl=0.1, Cd= | 0.0072316
|  |  |  | @ Cl=0.4, Cd= | 0.00829
|  |  |  | @ Cl=0.6, Cd= | 0.0067358
alpha (deg) | Cl | Cd | Cm | Cl/Cd
-14 | -0.062 | 0.12204 | -0.019 | -0.512
-13.5 | -0.06 | 0.11614 | -0.019 | -0.513
-13 | -0.142 | 0.10904 | -0.02 | -1.305
-12.5 | -0.194 | 0.10178 | -0.02 | -1.911
-12 | -0.236 | 0.09487 | -0.02 | -2.486
-11.5 | -0.271 | 0.08726 | -0.02 | -3.103
-11 | -0.3 | 0.08178 | -0.02 | -3.668
-10.5 | -0.323 | 0.07742 | -0.02 | -4.175
-10 | -0.34 | 0.07371 | -0.021 | -4.616
-9.5 | -0.35 | 0.06667 | -0.021 | -5.257
-9 | -0.353 | 0.06295 | -0.021 | -5.614
-8.5 | -0.349 | 0.05971 | -0.021 | -5.847
-8 | -0.338 | 0.05582 | -0.021 | -6.053
-7.5 | -0.32 | 0.05088 | -0.021 | -6.286
-7 | -0.295 | 0.04839 | -0.022 | -6.105
-6.5 | -0.266 | 0.04458 | -0.023 | -5.959
-6 | -0.231 | 0.04094 | -0.025 | -5.645
-5.5 | -0.192 | 0.03876 | -0.025 | -4.953
-5 | -0.15 | 0.03583 | -0.027 | -4.182
-4.5 | -0.129 | 0.00638 | -0.051 | -20.276
-4 | -0.071 | 0.00637 | -0.051 | -11.12
-3.5 | -0.011 | 0.00624 | -0.052 | -1.703
-3 | 0.051 | 0.0072 | -0.052 | 7.054
-2.5 | 0.113 | 0.00724 | -0.052 | 15.589
-2 | 0.175 | 0.00844 | -0.053 | 20.751
-1.5 | 0.238 | 0.00838 | -0.053 | 28.336
-1 | 0.3 | 0.00831 | -0.054 | 36.116
-0.5 | 0.362 | 0.00829 | -0.054 | 43.698
0 | 0.424 | 0.00829 | -0.054 | 51.16
0.5 | 0.486 | 0.00653 | -0.055 | 74.424
1 | 0.548 | 0.00661 | -0.055 | 82.872
1.5 | 0.61 | 0.00676 | -0.056 | 90.17
2 | 0.671 | 0.00693 | -0.056 | 96.879
2.5 | 0.732 | 0.00712 | -0.056 | 102.817
3 | 0.793 | 0.0072 | -0.057 | 110.076
3.5 | 0.853 | 0.00735 | -0.057 | 116.059
4 | 0.912 | 0.00697 | -0.058 | 130.753
4.5 | 0.969 | 0.00805 | -0.058 | 120.343
5 | 1.026 | 0.00836 | -0.058 | 122.743
5.5 | 1.082 | 0.00865 | -0.058 | 125.028
6 | 1.136 | 0.00915 | -0.059 | 124.119
6.5 | 1.19 | 0.0098 | -0.059 | 121.411
7 | 1.239 | 0.0106 | -0.059 | 116.902
7.5 | 1.287 | 0.01159 | -0.059 | 111.028
8 | 1.332 | 0.01267 | -0.06 | 105.104
8.5 | 1.374 | 0.01393 | -0.06 | 98.627
9 | 1.411 | 0.01555 | -0.06 | 90.73
9.5 | 1.429 | 0.02265 | -0.059 | 63.08
10 | 1.455 | 0.02474 | -0.06 | 58.81
10.5 | 1.475 | 0.02677 | -0.06 | 55.084
11 | 1.483 | 0.02912 | -0.06 | 50.917
11.5 | 1.482 | 0.03151 | -0.06 | 47.015
12 | 1.47 | 0.03416 | -0.06 | 43.038
12.5 | 1.448 | 0.03716 | -0.061 | 38.961
13 | 1.414 | 0.04082 | -0.061 | 34.635
13.5 | 1.368 | 0.04502 | -0.061 | 30.393
14 | 1.311 | 0.05002 | -0.061 | 26.211
14.5 | 1.245 | 0.05482 | -0.06 | 22.716
15 | 1.164 | 0.06277 | -0.06 | 18.549
15.5 | 1.006 | 0.10927 | -0.048 | 9.206
16 | 0.898 | 0.13533 | -0.035 | 6.634

## 46. Re 1M Mach 0.25 (2)
BIGFOIL.COM POLAR EXPORT
NACA63-713 a=0.0
NACA63-713 a=0.0 |  |  |  | Cl Max: | 1.4437 | at alpha= | 14.5 | deg
XFOIL ncrit=9 |  |  |  | L/D Max: | 140.562 | at alpha= | 6 | deg
Re: | 1000000 |  |  | Cd Min: | 0.24038 | at alpha= | -20 | deg
Mach: | 0.25 |  |  | Cl=0 at alpha= | -3.557 | deg
|  |  |  | @ Cl=0.1, Cd= | 0.0095556
|  |  |  | @ Cl=0.4, Cd= | 0.0069765
|  |  |  | @ Cl=0.6, Cd= | 0.006151
alpha (deg) | Cl | Cd | Cm | Cl/Cd
-20 | -0.6223 | 0.24038 | 0.0478 | -2.5888
-19.5 | -0.6027 | 0.23343 | 0.0438 | -2.5819
-19 | -0.5827 | 0.22723 | 0.0395 | -2.5644
-18.5 | -0.563 | 0.22096 | 0.0353 | -2.548
-18 | -0.543 | 0.21447 | 0.031 | -2.5318
-17.5 | -0.5234 | 0.20784 | 0.0268 | -2.5183
-17 | -0.5037 | 0.20094 | 0.0226 | -2.5067
-16.5 | -0.4841 | 0.19383 | 0.0183 | -2.4975
-16 | -0.4653 | 0.1864 | 0.0139 | -2.4962
-15 | -0.4264 | 0.1707 | 0.0027 | -2.4979
-14.5 | -0.4115 | 0.16438 | 0.0013 | -2.5033
-14 | -0.3948 | 0.15829 | -0.0015 | -2.4942
-13.5 | -0.3781 | 0.15162 | -0.0049 | -2.4937
-13 | -0.3635 | 0.14376 | -0.009 | -2.5285
-12.5 | -0.3548 | 0.13538 | -0.0141 | -2.6208
-12 | -0.3386 | 0.12816 | -0.0167 | -2.642
-11.5 | -0.3217 | 0.12203 | -0.0196 | -2.6362
-11 | -0.3071 | 0.11535 | -0.023 | -2.6623
-10.5 | -0.2937 | 0.10859 | -0.0264 | -2.7047
-10 | -0.289 | 0.09999 | -0.0318 | -2.8903
-9.5 | -0.2819 | 0.09175 | -0.0363 | -3.0725
-9 | -0.2791 | 0.08347 | -0.0404 | -3.3437
-8.5 | -0.2714 | 0.07717 | -0.0434 | -3.5169
-8 | -0.2688 | 0.07023 | -0.0475 | -3.8274
-6.5 | -0.3413 | 0.01547 | -0.0607 | -22.0621
-6 | -0.2875 | 0.01304 | -0.0599 | -22.0475
-5.5 | -0.2314 | 0.01149 | -0.0592 | -20.1393
-5 | -0.1731 | 0.0107 | -0.0589 | -16.1776
-4.5 | -0.114 | 0.01023 | -0.0587 | -11.1437
-4 | -0.0529 | 0.01022 | -0.0589 | -5.1761
-3.5 | 0.0068 | 0.00996 | -0.059 | 0.68273
-3 | 0.0667 | 0.00981 | -0.0592 | 6.7992
-2.5 | 0.1256 | 0.00936 | -0.0594 | 13.4188
-2 | 0.1851 | 0.00902 | -0.0595 | 20.5211
-1.5 | 0.2441 | 0.00865 | -0.0597 | 28.2197
-1 | 0.3041 | 0.00839 | -0.0601 | 36.2455
-0.5 | 0.3638 | 0.00819 | -0.0604 | 44.42
0 | 0.4169 | 0.00641 | -0.0608 | 65.039
0.5 | 0.4744 | 0.00619 | -0.0606 | 76.6397
1 | 0.5311 | 0.00616 | -0.0602 | 86.2175
1.5 | 0.5849 | 0.00614 | -0.059 | 95.2606
2 | 0.6397 | 0.00618 | -0.0581 | 103.5113
2.5 | 0.7012 | 0.00629 | -0.0587 | 111.4785
3 | 0.7773 | 0.00644 | -0.0628 | 120.6988
3.5 | 0.8371 | 0.00662 | -0.0634 | 126.4502
4 | 0.8951 | 0.00684 | -0.0636 | 130.8626
4.5 | 0.9532 | 0.00709 | -0.0638 | 134.4429
5 | 1.0112 | 0.00736 | -0.064 | 137.3913
5.5 | 1.0689 | 0.00766 | -0.0642 | 139.5431
6 | 1.1259 | 0.00801 | -0.0642 | 140.5618
6.5 | 1.1815 | 0.00847 | -0.064 | 139.4923
7 | 1.2364 | 0.00896 | -0.0637 | 137.9911
7.5 | 1.2867 | 0.00974 | -0.0628 | 132.1047
8 | 1.3321 | 0.01076 | -0.0613 | 123.8011
8.5 | 1.3736 | 0.01189 | -0.0591 | 115.5257
9 | 1.4065 | 0.01324 | -0.0559 | 106.2311
9.5 | 1.4178 | 0.015 | -0.0495 | 94.52
10 | 1.4259 | 0.01742 | -0.0443 | 81.8542
10.5 | 1.4319 | 0.02049 | -0.04 | 69.8829
11 | 1.4348 | 0.02419 | -0.0364 | 59.3138
11.5 | 1.434 | 0.02854 | -0.0334 | 50.2453
12 | 1.4332 | 0.03324 | -0.031 | 43.1167
12.5 | 1.4362 | 0.03792 | -0.0294 | 37.8745
13 | 1.4372 | 0.04319 | -0.0283 | 33.2762
13.5 | 1.4436 | 0.04824 | -0.0278 | 29.9254
14 | 1.4408 | 0.05459 | -0.0278 | 26.3931
14.5 | 1.4437 | 0.06061 | -0.0282 | 23.8195
15 | 1.4357 | 0.06827 | -0.0294 | 21.0297
15.5 | 1.4343 | 0.07545 | -0.0309 | 19.0099
16 | 1.429 | 0.08344 | -0.033 | 17.1261
16.5 | 1.4125 | 0.09343 | -0.0362 | 15.1183
17 | 1.4088 | 0.10178 | -0.0391 | 13.8416
17.5 | 1.3989 | 0.11141 | -0.043 | 12.5563
18 | 1.386 | 0.12173 | -0.0476 | 11.3859
18.5 | 1.3682 | 0.1332 | -0.0532 | 10.2718
19 | 1.3608 | 0.14312 | -0.0584 | 9.5081
19.5 | 1.3527 | 0.15335 | -0.0641 | 8.821

## 47. Re 1M Mach 0.50 (1)
BIGFOIL.COM POLAR EXPORT
NACA63-713 a=0.0
NACA63-713 a=0.0 |  |  |  | Cl Max: | 1.451 | at alpha= | 9 | deg
JavaFoil+Calcfoil stall+Eppler ext transition |  |  |  | L/D Max: | 111.143 | at alpha= | 4.5 | deg
Re: | 1000000 |  |  | Cd Min: | 0.00704 | at alpha= | 0.5 | deg
Mach: | 0.5 |  |  | Cl=0 at alpha= | -3.4167 | deg
|  |  |  | @ Cl=0.1, Cd= | 0.01504
|  |  |  | @ Cl=0.4, Cd= | 0.008645
|  |  |  | @ Cl=0.6, Cd= | 0.0071887
alpha (deg) | Cl | Cd | Cm | Cl/Cd
-20 | -0.946 | 0.20006 | -0.026 | -4.727
-19.5 | -0.917 | 0.18586 | -0.026 | -4.935
-19 | -0.889 | 0.18163 | -0.026 | -4.893
-18.5 | -0.86 | 0.17692 | -0.027 | -4.863
-18 | -0.832 | 0.17403 | -0.027 | -4.779
-17.5 | -0.803 | 0.17088 | -0.026 | -4.698
-17 | -0.773 | 0.16045 | -0.025 | -4.816
-16.5 | -0.744 | 0.15548 | -0.025 | -4.786
-16 | -0.715 | 0.15324 | -0.025 | -4.669
-15.5 | -0.687 | 0.14927 | -0.025 | -4.602
-15 | -0.658 | 0.14508 | -0.025 | -4.539
-14.5 | -0.63 | 0.13267 | -0.026 | -4.748
-14 | -0.602 | 0.13375 | -0.026 | -4.501
-13.5 | -0.571 | 0.12666 | -0.024 | -4.512
-13 | -0.543 | 0.12485 | -0.024 | -4.349
-12.5 | -0.514 | 0.11973 | -0.024 | -4.297
-12 | -0.486 | 0.11629 | -0.024 | -4.179
-11.5 | -0.457 | 0.10696 | -0.024 | -4.277
-11 | -0.429 | 0.10976 | -0.025 | -3.908
-10.5 | -0.401 | 0.09858 | -0.025 | -4.063
-10 | -0.371 | 0.09564 | -0.023 | -3.884
-9.5 | -0.343 | 0.09086 | -0.023 | -3.776
-9 | -0.315 | 0.09194 | -0.023 | -3.423
-8.5 | -0.286 | 0.08372 | -0.023 | -3.421
-8 | -0.258 | 0.08669 | -0.024 | -2.977
-7.5 | -0.23 | 0.08285 | -0.024 | -2.774
-7 | -0.201 | 0.06217 | -0.022 | -3.238
-6.5 | -0.173 | 0.05236 | -0.022 | -3.306
-6 | -0.145 | 0.05153 | -0.023 | -2.814
-5.5 | -0.117 | 0.04428 | -0.025 | -2.643
-5 | -0.136 | 0.04088 | -0.025 | -3.319
-4.5 | -0.107 | 0.03763 | -0.026 | -2.843
-4 | -0.061 | 0.03458 | -0.028 | -1.773
-3.5 | -0.009 | 0.0314 | -0.032 | -0.301
-3 | 0.045 | 0.03097 | -0.028 | 1.461
-2.5 | 0.126 | 0.00751 | -0.059 | 16.741
-2 | 0.195 | 0.00751 | -0.059 | 26.01
-1.5 | 0.265 | 0.00875 | -0.06 | 30.307
-1 | 0.335 | 0.00871 | -0.06 | 38.495
-0.5 | 0.405 | 0.00864 | -0.06 | 46.84
0 | 0.474 | 0.00867 | -0.061 | 54.647
0.5 | 0.543 | 0.00704 | -0.061 | 77.149
1 | 0.612 | 0.00722 | -0.062 | 84.689
1.5 | 0.68 | 0.00748 | -0.062 | 91.024
2 | 0.749 | 0.00783 | -0.063 | 95.595
2.5 | 0.811 | 0.00799 | -0.063 | 101.464
3 | 0.875 | 0.0083 | -0.063 | 105.4
3.5 | 0.939 | 0.00867 | -0.063 | 108.254
4 | 1.002 | 0.0091 | -0.063 | 110.137
4.5 | 1.064 | 0.00958 | -0.064 | 111.143
5 | 1.125 | 0.01024 | -0.064 | 109.949
5.5 | 1.185 | 0.01089 | -0.064 | 108.88
6 | 1.243 | 0.01182 | -0.064 | 105.165
6.5 | 1.299 | 0.01318 | -0.065 | 98.511
7 | 1.349 | 0.01456 | -0.065 | 92.634
7.5 | 1.394 | 0.0162 | -0.065 | 86.026
8 | 1.43 | 0.01831 | -0.065 | 78.07
8.5 | 1.442 | 0.02749 | -0.065 | 52.436
9 | 1.451 | 0.03088 | -0.065 | 46.995
9.5 | 1.423 | 0.03478 | -0.065 | 40.911
10 | 1.322 | 0.03987 | -0.065 | 33.145
10.5 | 0.748 | 0.0838 | -0.024 | 8.929
11 | 0.774 | 0.08944 | -0.026 | 8.656
11.5 | 0.8 | 0.10624 | -0.028 | 7.534
12 | 0.826 | 0.10932 | -0.028 | 7.555
12.5 | 0.852 | 0.11714 | -0.032 | 7.277
13 | 0.878 | 0.12276 | -0.032 | 7.152
13.5 | 0.905 | 0.13199 | -0.035 | 6.855
14 | 0.93 | 0.13431 | -0.036 | 6.927

## 48. Re 1M Mach 0.50 (2)
BIGFOIL.COM POLAR EXPORT
NACA63-713 a=0.0
NACA63-713 a=0.0 |  |  |  | Cl Max: | 1.4378 | at alpha= | 9 | deg
XFOIL ncrit=9 |  |  |  | L/D Max: | 133.59 | at alpha= | 5 | deg
Re: | 1000000 |  |  | Cd Min: | 0.26137 | at alpha= | -20 | deg
Mach: | 0.5 |  |  | Cl=0 at alpha= | -3.5785 | deg
|  |  |  | @ Cl=0.1, Cd= | 0.010759
|  |  |  | @ Cl=0.4, Cd= | 0.0088183
|  |  |  | @ Cl=0.6, Cd= | 0.0068131
alpha (deg) | Cl | Cd | Cm | Cl/Cd
-20 | -0.6725 | 0.26137 | 0.0586 | -2.573
-19.5 | -0.6483 | 0.25384 | 0.0537 | -2.554
-19 | -0.6236 | 0.24617 | 0.0484 | -2.5332
-18.5 | -0.5991 | 0.23842 | 0.0432 | -2.5128
-18 | -0.5743 | 0.23059 | 0.038 | -2.4906
-17.5 | -0.5494 | 0.22247 | 0.0327 | -2.4695
-17 | -0.525 | 0.21428 | 0.0272 | -2.4501
-16.5 | -0.4998 | 0.20641 | 0.0215 | -2.4214
-16 | -0.4809 | 0.19938 | 0.0181 | -2.412
-15.5 | -0.4595 | 0.1917 | 0.0147 | -2.397
-15 | -0.4368 | 0.18445 | 0.0107 | -2.3681
-14.5 | -0.4143 | 0.17714 | 0.0065 | -2.3388
-14 | -0.3921 | 0.1697 | 0.0022 | -2.3105
-13.5 | -0.3704 | 0.16174 | -0.0022 | -2.2901
-13 | -0.3525 | 0.15341 | -0.0076 | -2.2978
-12.5 | -0.331 | 0.14573 | -0.011 | -2.2713
-12 | -0.3099 | 0.13874 | -0.0148 | -2.2337
-11.5 | -0.2899 | 0.13162 | -0.0187 | -2.2026
-11 | -0.2716 | 0.12392 | -0.023 | -2.1917
-10.5 | -0.2605 | 0.11582 | -0.0289 | -2.2492
-10 | -0.2421 | 0.10831 | -0.032 | -2.2353
-9.5 | -0.2228 | 0.10171 | -0.0348 | -2.1905
-9 | -0.2064 | 0.09495 | -0.0385 | -2.1738
-8.5 | -0.1922 | 0.0881 | -0.0422 | -2.1816
-8 | -0.1799 | 0.08112 | -0.0461 | -2.2177
-7.5 | -0.1734 | 0.07309 | -0.0515 | -2.3724
-7 | -0.1703 | 0.06542 | -0.0554 | -2.6032
-6.5 | -0.1813 | 0.05697 | -0.0622 | -3.1824
-6 | -0.1888 | 0.04623 | -0.0702 | -4.0839
-5.5 | -0.1737 | 0.03766 | -0.0733 | -4.6123
-5 | -0.1436 | 0.03004 | -0.0742 | -4.7803
-4.5 | -0.1005 | 0.02304 | -0.0736 | -4.362
-4 | -0.0537 | 0.01414 | -0.0716 | -3.7977
-3.5 | 0.01 | 0.01132 | -0.07 | 0.88339
-3 | 0.0803 | 0.01083 | -0.0693 | 7.4146
-2.5 | 0.1499 | 0.01058 | -0.069 | 14.1682
-2 | 0.217 | 0.00989 | -0.0687 | 21.9414
-1.5 | 0.2849 | 0.0094 | -0.0685 | 30.3085
-1 | 0.3523 | 0.00895 | -0.0684 | 39.3631
-0.5 | 0.4211 | 0.00876 | -0.0686 | 48.0708
0 | 0.4892 | 0.00845 | -0.0689 | 57.8935
0.5 | 0.5484 | 0.00686 | -0.0688 | 79.9417
1 | 0.6144 | 0.0068 | -0.0683 | 90.3529
1.5 | 0.6781 | 0.00683 | -0.0673 | 99.2826
2 | 0.7412 | 0.00696 | -0.0662 | 106.4943
2.5 | 0.8038 | 0.00707 | -0.065 | 113.6917
3 | 0.8825 | 0.00726 | -0.067 | 121.5565
3.5 | 0.9624 | 0.00754 | -0.0696 | 127.6393
4 | 1.0289 | 0.00788 | -0.0692 | 130.5711
4.5 | 1.0953 | 0.00825 | -0.0686 | 132.7636
5 | 1.1609 | 0.00869 | -0.0678 | 133.5903
5.5 | 1.2243 | 0.00924 | -0.0665 | 132.5
6 | 1.2852 | 0.00989 | -0.0647 | 129.9494
6.5 | 1.3394 | 0.01077 | -0.0619 | 124.364
7 | 1.3812 | 0.01191 | -0.0573 | 115.9698
7.5 | 1.4057 | 0.01356 | -0.051 | 103.6652
8 | 1.4196 | 0.01634 | -0.0453 | 86.8788
8.5 | 1.4326 | 0.01966 | -0.0405 | 72.8688
9 | 1.4378 | 0.02381 | -0.0362 | 60.3864
9.5 | 1.4364 | 0.02871 | -0.0324 | 50.0313
10 | 1.431 | 0.03423 | -0.0292 | 41.8054
11 | 1.4091 | 0.04757 | -0.0257 | 29.6216
11.5 | 1.3942 | 0.05537 | -0.0254 | 25.1797
12 | 1.381 | 0.06355 | -0.0258 | 21.7309
12.5 | 1.3718 | 0.07186 | -0.0268 | 19.0899
13 | 1.3612 | 0.08083 | -0.0287 | 16.8403
13.5 | 1.3469 | 0.09066 | -0.0316 | 14.8566
14 | 1.3336 | 0.10088 | -0.0351 | 13.2197

## 49. Re 2M Mach 0.00 (1)
BIGFOIL.COM POLAR EXPORT
NACA63-713 a=0.0
NACA63-713 a=0.0 |  |  |  | Cl Max: | 1.512 | at alpha= | 12.5 | deg
JavaFoil+Calcfoil stall+Eppler ext transition |  |  |  | L/D Max: | 151.156 | at alpha= | 5 | deg
Re: | 2000000 |  |  | Cd Min: | 0.00559 | at alpha= | -4 | deg
Mach: | 0 |  |  | Cl=0 at alpha= | -3.4152 | deg
|  |  |  | @ Cl=0.1, Cd= | 0.006351
|  |  |  | @ Cl=0.4, Cd= | 0.0073582
|  |  |  | @ Cl=0.6, Cd= | 0.0059633
alpha (deg) | Cl | Cd | Cm | Cl/Cd
-16.5 | -0.365 | 0.13722 | -0.02 | -2.663
-16 | -0.378 | 0.12986 | -0.02 | -2.911
-15.5 | -0.391 | 0.12068 | -0.02 | -3.237
-15 | -0.403 | 0.11485 | -0.02 | -3.505
-14.5 | -0.414 | 0.10832 | -0.021 | -3.821
-14 | -0.424 | 0.10255 | -0.021 | -4.137
-13.5 | -0.433 | 0.09809 | -0.02 | -4.417
-13 | -0.441 | 0.09112 | -0.021 | -4.841
-12.5 | -0.447 | 0.08601 | -0.021 | -5.196
-12 | -0.451 | 0.08117 | -0.021 | -5.551
-11.5 | -0.452 | 0.07668 | -0.021 | -5.889
-11 | -0.45 | 0.07316 | -0.021 | -6.145
-10.5 | -0.445 | 0.06896 | -0.022 | -6.446
-10 | -0.436 | 0.06488 | -0.022 | -6.718
-9.5 | -0.424 | 0.06099 | -0.022 | -6.945
-9 | -0.407 | 0.0576 | -0.022 | -7.07
-8.5 | -0.387 | 0.05402 | -0.022 | -7.166
-8 | -0.363 | 0.05036 | -0.023 | -7.21
-7.5 | -0.336 | 0.04659 | -0.024 | -7.202
-7 | -0.304 | 0.04359 | -0.025 | -6.978
-6.5 | -0.269 | 0.04104 | -0.025 | -6.558
-6 | -0.233 | 0.03608 | -0.029 | -6.464
-5.5 | -0.235 | 0.00568 | -0.049 | -41.41
-5 | -0.182 | 0.0057 | -0.049 | -31.903
-4.5 | -0.126 | 0.0057 | -0.049 | -22.163
-4 | -0.069 | 0.00559 | -0.05 | -12.335
-3.5 | -0.01 | 0.00569 | -0.05 | -1.815
-3 | 0.049 | 0.00562 | -0.05 | 8.762
-2.5 | 0.109 | 0.00648 | -0.051 | 16.881
-2 | 0.17 | 0.00648 | -0.051 | 26.196
-1.5 | 0.23 | 0.00744 | -0.052 | 30.93
-1 | 0.291 | 0.00738 | -0.052 | 39.361
-0.5 | 0.351 | 0.00735 | -0.052 | 47.751
0 | 0.411 | 0.00736 | -0.053 | 55.801
0.5 | 0.471 | 0.00579 | -0.053 | 81.276
1 | 0.531 | 0.00585 | -0.053 | 90.742
1.5 | 0.59 | 0.00594 | -0.054 | 99.468
2 | 0.65 | 0.00608 | -0.054 | 106.82
2.5 | 0.709 | 0.00623 | -0.055 | 113.767
3 | 0.769 | 0.0064 | -0.055 | 120.178
3.5 | 0.827 | 0.00636 | -0.055 | 130.053
4 | 0.885 | 0.0065 | -0.056 | 136.187
4.5 | 0.943 | 0.00669 | -0.056 | 140.966
5 | 1.001 | 0.00662 | -0.057 | 151.156
5.5 | 1.056 | 0.00764 | -0.057 | 138.348
6 | 1.111 | 0.00807 | -0.057 | 137.627
6.5 | 1.163 | 0.00856 | -0.058 | 135.808
7 | 1.212 | 0.00913 | -0.058 | 132.733
7.5 | 1.26 | 0.00983 | -0.058 | 128.256
8 | 1.306 | 0.01063 | -0.058 | 122.79
8.5 | 1.348 | 0.01171 | -0.058 | 115.114
9 | 1.387 | 0.01313 | -0.059 | 105.65
9.5 | 1.421 | 0.01479 | -0.059 | 96.06
10 | 1.443 | 0.01946 | -0.059 | 74.144
10.5 | 1.471 | 0.0209 | -0.059 | 70.376
11 | 1.49 | 0.02251 | -0.059 | 66.209
11.5 | 1.503 | 0.02415 | -0.059 | 62.266
12 | 1.511 | 0.02594 | -0.059 | 58.251
12.5 | 1.512 | 0.02803 | -0.06 | 53.937
13 | 1.506 | 0.03024 | -0.06 | 49.816
13.5 | 1.495 | 0.03266 | -0.06 | 45.771
14 | 1.478 | 0.035 | -0.06 | 42.225
14.5 | 1.454 | 0.03827 | -0.06 | 37.992
15 | 1.425 | 0.04174 | -0.061 | 34.145
15.5 | 1.391 | 0.04568 | -0.061 | 30.453
16 | 1.355 | 0.0489 | -0.061 | 27.715
16.5 | 1.313 | 0.05398 | -0.061 | 24.323
17 | 1.267 | 0.06022 | -0.06 | 21.039
17.5 | 1.22 | 0.06615 | -0.06 | 18.443

## 50. Re 2M Mach 0.00 (2)
BIGFOIL.COM POLAR EXPORT
NACA63-713 a=0.0
NACA63-713 a=0.0 |  |  |  | Cl Max: | 1.5873 | at alpha= | 17 | deg
XFOIL ncrit=9 |  |  |  | L/D Max: | 167.212 | at alpha= | 5.5 | deg
Re: | 2000000 |  |  | Cd Min: | 0.10882 | at alpha= | 20 | deg
Mach: | 0 |  |  | Cl=0 at alpha= | -3.5182 | deg
|  |  |  | @ Cl=0.1, Cd= | 0.0075218
|  |  |  | @ Cl=0.4, Cd= | 0.0064416
|  |  |  | @ Cl=0.6, Cd= | 0.0050493
alpha (deg) | Cl | Cd | Cm | Cl/Cd
-10.5 | -0.7364 | 0.02385 | -0.0572 | -30.8763
-10 | -0.7015 | 0.01943 | -0.0561 | -36.104
-9.5 | -0.6563 | 0.01691 | -0.0554 | -38.8114
-9 | -0.6071 | 0.0151 | -0.055 | -40.2053
-8.5 | -0.5553 | 0.01377 | -0.0547 | -40.3268
-8 | -0.5015 | 0.01285 | -0.0546 | -39.0272
-7.5 | -0.4498 | 0.01129 | -0.0542 | -39.8406
-7 | -0.3951 | 0.01049 | -0.0541 | -37.6644
-6.5 | -0.3396 | 0.00986 | -0.0542 | -34.4422
-6 | -0.2837 | 0.00932 | -0.0542 | -30.4399
-5.5 | -0.2272 | 0.00885 | -0.0544 | -25.6723
-5 | -0.1707 | 0.00835 | -0.0545 | -20.4431
-4.5 | -0.1138 | 0.00802 | -0.0547 | -14.1895
-4 | -0.0557 | 0.00794 | -0.0552 | -7.0151
-3.5 | 0.0021 | 0.00781 | -0.0556 | 0.26889
-3 | 0.0601 | 0.00773 | -0.056 | 7.7749
-2.5 | 0.1176 | 0.00743 | -0.0564 | 15.8277
-2 | 0.1755 | 0.00733 | -0.0568 | 23.9427
-1.5 | 0.2335 | 0.00714 | -0.0573 | 32.7031
-1 | 0.2915 | 0.00703 | -0.0578 | 41.4651
-0.5 | 0.3495 | 0.00692 | -0.0582 | 50.5058
0 | 0.4065 | 0.00638 | -0.0589 | 63.7147
0.5 | 0.4605 | 0.00523 | -0.0594 | 88.0497
1 | 0.5176 | 0.00512 | -0.0597 | 101.0938
1.5 | 0.574 | 0.00504 | -0.0599 | 113.8889
2 | 0.6299 | 0.00506 | -0.0599 | 124.4862
2.5 | 0.6863 | 0.00513 | -0.0601 | 133.7817
3 | 0.7413 | 0.00519 | -0.06 | 142.8324
3.5 | 0.7948 | 0.00527 | -0.0595 | 150.8159
4 | 0.8634 | 0.00543 | -0.0626 | 159.0055
4.5 | 0.9198 | 0.00565 | -0.0631 | 162.7965
5 | 0.976 | 0.00589 | -0.0636 | 165.7046
5.5 | 1.0317 | 0.00617 | -0.064 | 167.2123
6 | 1.0866 | 0.00652 | -0.0643 | 166.6564
6.5 | 1.141 | 0.00691 | -0.0646 | 165.123
7 | 1.1926 | 0.00753 | -0.0646 | 158.3798
7.5 | 1.2415 | 0.00836 | -0.0643 | 148.5048
8 | 1.2894 | 0.00916 | -0.0638 | 140.7642
8.5 | 1.3348 | 0.01007 | -0.0629 | 132.5521
9 | 1.3755 | 0.01119 | -0.0614 | 122.9223
9.5 | 1.4112 | 0.01242 | -0.0592 | 113.6232
10 | 1.4409 | 0.01372 | -0.0561 | 105.0219
10.5 | 1.4509 | 0.01524 | -0.0499 | 95.2034
11 | 1.4605 | 0.01732 | -0.0451 | 84.3245
11.5 | 1.4738 | 0.01963 | -0.0415 | 75.079
12 | 1.4907 | 0.022 | -0.0389 | 67.7591
12.5 | 1.5072 | 0.02458 | -0.0366 | 61.3181
13 | 1.5242 | 0.02729 | -0.0348 | 55.852
13.5 | 1.5359 | 0.03059 | -0.033 | 50.2092
14 | 1.5509 | 0.03377 | -0.0318 | 45.9254
14.5 | 1.5575 | 0.03789 | -0.0306 | 41.1058
15 | 1.5695 | 0.04175 | -0.03 | 37.5928
15.5 | 1.5749 | 0.0465 | -0.0296 | 33.8688
16 | 1.5814 | 0.0514 | -0.0297 | 30.7665
16.5 | 1.5869 | 0.05662 | -0.0301 | 28.0272
17 | 1.5873 | 0.06267 | -0.0309 | 25.3279
17.5 | 1.586 | 0.06919 | -0.0322 | 22.9224
18 | 1.5865 | 0.07568 | -0.0337 | 20.9633
18.5 | 1.5819 | 0.08307 | -0.0358 | 19.043
19 | 1.5755 | 0.09102 | -0.0384 | 17.3094
19.5 | 1.5607 | 0.10055 | -0.0418 | 15.5216
20 | 1.5554 | 0.10882 | -0.0452 | 14.2933

## 51. Re 2M Mach 0.10 (1)
BIGFOIL.COM POLAR EXPORT
NACA63-713 a=0.0
NACA63-713 a=0.0 |  |  |  | Cl Max: | 1.508 | at alpha= | 12 | deg
JavaFoil+Calcfoil stall+Eppler ext transition |  |  |  | L/D Max: | 150.863 | at alpha= | 5 | deg
Re: | 2000000 |  |  | Cd Min: | 0.0056 | at alpha= | -4 | deg
Mach: | 0.1 |  |  | Cl=0 at alpha= | -3.4167 | deg
|  |  |  | @ Cl=0.1, Cd= | 0.0063467
|  |  |  | @ Cl=0.4, Cd= | 0.0073578
|  |  |  | @ Cl=0.6, Cd= | 0.0059928
alpha (deg) | Cl | Cd | Cm | Cl/Cd
-16 | -0.335 | 0.13285 | -0.02 | -2.523
-15.5 | -0.35 | 0.12239 | -0.02 | -2.86
-15 | -0.364 | 0.11608 | -0.02 | -3.14
-14.5 | -0.378 | 0.11021 | -0.02 | -3.433
-14 | -0.391 | 0.1067 | -0.02 | -3.669
-13.5 | -0.404 | 0.09762 | -0.021 | -4.135
-13 | -0.414 | 0.09254 | -0.021 | -4.477
-12.5 | -0.423 | 0.08633 | -0.021 | -4.902
-12 | -0.43 | 0.08187 | -0.021 | -5.251
-11.5 | -0.434 | 0.07742 | -0.022 | -5.604
-11 | -0.435 | 0.07343 | -0.021 | -5.921
-10.5 | -0.432 | 0.06903 | -0.022 | -6.263
-10 | -0.426 | 0.06468 | -0.022 | -6.59
-9.5 | -0.416 | 0.06145 | -0.022 | -6.773
-9 | -0.402 | 0.05784 | -0.022 | -6.948
-8.5 | -0.383 | 0.05424 | -0.022 | -7.068
-8 | -0.361 | 0.05082 | -0.023 | -7.097
-7.5 | -0.334 | 0.04685 | -0.024 | -7.13
-7 | -0.303 | 0.04383 | -0.025 | -6.923
-6.5 | -0.269 | 0.04127 | -0.025 | -6.517
-6 | -0.232 | 0.03751 | -0.028 | -6.194
-5.5 | -0.236 | 0.00563 | -0.049 | -41.877
-5 | -0.183 | 0.00571 | -0.049 | -31.987
-4.5 | -0.127 | 0.0057 | -0.05 | -22.232
-4 | -0.069 | 0.0056 | -0.05 | -12.38
-3.5 | -0.01 | 0.00569 | -0.05 | -1.822
-3 | 0.05 | 0.00563 | -0.051 | 8.797
-2.5 | 0.11 | 0.00649 | -0.051 | 16.935
-2 | 0.171 | 0.00652 | -0.051 | 26.175
-1.5 | 0.231 | 0.00746 | -0.052 | 31.006
-1 | 0.292 | 0.00739 | -0.052 | 39.516
-0.5 | 0.353 | 0.00735 | -0.053 | 47.985
0 | 0.413 | 0.00736 | -0.053 | 56.087
0.5 | 0.473 | 0.00579 | -0.053 | 81.716
1 | 0.533 | 0.00585 | -0.054 | 91.128
1.5 | 0.593 | 0.00598 | -0.054 | 99.234
2 | 0.653 | 0.00609 | -0.055 | 107.209
2.5 | 0.713 | 0.00624 | -0.055 | 114.183
3 | 0.772 | 0.00642 | -0.055 | 120.386
3.5 | 0.831 | 0.00642 | -0.056 | 129.492
4 | 0.89 | 0.00655 | -0.056 | 135.753
4.5 | 0.948 | 0.00646 | -0.057 | 146.806
5 | 1.005 | 0.00666 | -0.057 | 150.863
5.5 | 1.061 | 0.00769 | -0.057 | 137.928
6 | 1.115 | 0.00815 | -0.058 | 136.922
6.5 | 1.167 | 0.00863 | -0.058 | 135.203
7 | 1.217 | 0.00923 | -0.058 | 131.81
7.5 | 1.265 | 0.00995 | -0.058 | 127.144
8 | 1.311 | 0.01078 | -0.058 | 121.619
8.5 | 1.353 | 0.0119 | -0.059 | 113.721
9 | 1.391 | 0.01335 | -0.059 | 104.239
9.5 | 1.424 | 0.0151 | -0.059 | 94.307
10 | 1.446 | 0.01978 | -0.059 | 73.123
10.5 | 1.473 | 0.02122 | -0.059 | 69.426
11 | 1.491 | 0.02287 | -0.059 | 65.214
11.5 | 1.503 | 0.02457 | -0.059 | 61.184
12 | 1.508 | 0.02638 | -0.06 | 57.183
12.5 | 1.507 | 0.02859 | -0.06 | 52.69
13 | 1.498 | 0.03087 | -0.06 | 48.519
13.5 | 1.483 | 0.03355 | -0.06 | 44.185
14 | 1.462 | 0.0359 | -0.061 | 40.712
14.5 | 1.433 | 0.0395 | -0.061 | 36.281
15 | 1.4 | 0.04296 | -0.061 | 32.577
15.5 | 1.36 | 0.04725 | -0.061 | 28.789
16 | 1.318 | 0.051 | -0.061 | 25.847
16.5 | 1.271 | 0.0563 | -0.061 | 22.569
17 | 1.22 | 0.06255 | -0.061 | 19.498

## 52. Re 2M Mach 0.10 (2)
BIGFOIL.COM POLAR EXPORT
NACA63-713 a=0.0
NACA63-713 a=0.0 |  |  |  | Cl Max: | 1.5783 | at alpha= | 16.5 | deg
XFOIL ncrit=9 |  |  |  | L/D Max: | 167.23 | at alpha= | 5.5 | deg
Re: | 2000000 |  |  | Cd Min: | 0.1143 | at alpha= | 20 | deg
Mach: | 0.1 |  |  | Cl=0 at alpha= | -3.5181 | deg
|  |  |  | @ Cl=0.1, Cd= | 0.0075353
|  |  |  | @ Cl=0.4, Cd= | 0.0065567
|  |  |  | @ Cl=0.6, Cd= | 0.0050679
alpha (deg) | Cl | Cd | Cm | Cl/Cd
-10 | -0.6845 | 0.02529 | -0.0583 | -27.066
-9.5 | -0.655 | 0.01892 | -0.057 | -34.6195
-9 | -0.609 | 0.01624 | -0.0563 | -37.5
-8.5 | -0.5584 | 0.01443 | -0.0558 | -38.6972
-8 | -0.5051 | 0.01321 | -0.0555 | -38.2362
-7 | -0.3979 | 0.01068 | -0.0549 | -37.2566
-6.5 | -0.3421 | 0.01 | -0.0548 | -34.21
-5.5 | -0.2289 | 0.00892 | -0.0549 | -25.6614
-5 | -0.172 | 0.00841 | -0.055 | -20.4518
-4 | -0.0559 | 0.008 | -0.0556 | -6.9875
-3.5 | 0.0021 | 0.00783 | -0.056 | 0.2682
-3 | 0.0605 | 0.00774 | -0.0564 | 7.8165
-2.5 | 0.1184 | 0.00744 | -0.0567 | 15.914
-2 | 0.1768 | 0.00734 | -0.0572 | 24.0872
-1.5 | 0.2351 | 0.00716 | -0.0576 | 32.8352
-1 | 0.2935 | 0.00704 | -0.0581 | 41.6903
-0.5 | 0.3518 | 0.00695 | -0.0586 | 50.6187
0 | 0.4094 | 0.00648 | -0.0592 | 63.179
0.5 | 0.4635 | 0.00525 | -0.0597 | 88.2857
1 | 0.5209 | 0.00514 | -0.0601 | 101.3424
1.5 | 0.5777 | 0.00506 | -0.0602 | 114.17
2 | 0.6341 | 0.00508 | -0.0603 | 124.8228
2.5 | 0.6909 | 0.00516 | -0.0605 | 133.8953
3 | 0.7463 | 0.00521 | -0.0603 | 143.2438
3.5 | 0.7999 | 0.00529 | -0.0598 | 151.2098
4 | 0.8687 | 0.00545 | -0.0628 | 159.3945
4.5 | 0.9258 | 0.00567 | -0.0634 | 163.2804
5 | 0.9824 | 0.00592 | -0.0638 | 165.9459
5.5 | 1.0385 | 0.00621 | -0.0642 | 167.2303
6 | 1.0937 | 0.00658 | -0.0645 | 166.2158
6.5 | 1.1485 | 0.00697 | -0.0648 | 164.7776
7 | 1.2004 | 0.0076 | -0.0647 | 157.9474
7.5 | 1.2495 | 0.00843 | -0.0643 | 148.2206
8 | 1.2972 | 0.00929 | -0.0636 | 139.634
8.5 | 1.3424 | 0.01022 | -0.0627 | 131.3503
9 | 1.3824 | 0.01137 | -0.061 | 121.5831
9.5 | 1.4175 | 0.01261 | -0.0585 | 112.4108
10 | 1.4428 | 0.01396 | -0.0546 | 103.3524
10.5 | 1.4504 | 0.01566 | -0.0483 | 92.6181
11 | 1.46 | 0.01792 | -0.0437 | 81.4732
11.5 | 1.4742 | 0.02032 | -0.0404 | 72.5492
12 | 1.4907 | 0.02283 | -0.0378 | 65.2957
12.5 | 1.5054 | 0.02565 | -0.0355 | 58.6901
13 | 1.5221 | 0.0285 | -0.0337 | 53.407
13.5 | 1.5341 | 0.03189 | -0.0321 | 48.106
14 | 1.5469 | 0.03538 | -0.0308 | 43.7224
14.5 | 1.5541 | 0.03962 | -0.0298 | 39.2251
15 | 1.5645 | 0.04381 | -0.0293 | 35.711
15.5 | 1.5671 | 0.04902 | -0.029 | 31.9686
16 | 1.5753 | 0.05389 | -0.0292 | 29.2318
16.5 | 1.5783 | 0.05959 | -0.0298 | 26.486
17 | 1.5757 | 0.06621 | -0.0309 | 23.7985
17.5 | 1.5765 | 0.07263 | -0.0323 | 21.7059
18 | 1.575 | 0.07958 | -0.034 | 19.7914
18.5 | 1.568 | 0.08755 | -0.0365 | 17.9098
19 | 1.5574 | 0.09637 | -0.0395 | 16.1606
19.5 | 1.5472 | 0.10541 | -0.043 | 14.6779
20 | 1.5393 | 0.1143 | -0.0469 | 13.4672

## 53. Re 2M Mach 0.25 (1)
BIGFOIL.COM POLAR EXPORT
NACA63-713 a=0.0
NACA63-713 a=0.0 |  |  |  | Cl Max: | 1.491 | at alpha= | 11 | deg
JavaFoil+Calcfoil stall+Eppler ext transition |  |  |  | L/D Max: | 144.671 | at alpha= | 4.5 | deg
Re: | 2000000 |  |  | Cd Min: | 0.00565 | at alpha= | -3 | deg
Mach: | 0.25 |  |  | Cl=0 at alpha= | -3.4113 | deg
|  |  |  | @ Cl=0.1, Cd= | 0.0063534
|  |  |  | @ Cl=0.4, Cd= | 0.0074445
|  |  |  | @ Cl=0.6, Cd= | 0.0060355
alpha (deg) | Cl | Cd | Cm | Cl/Cd
-14 | -0.063 | 0.11171 | -0.02 | -0.56
-13.5 | -0.06 | 0.10601 | -0.02 | -0.562
-13 | -0.142 | 0.10133 | -0.02 | -1.405
-12.5 | -0.195 | 0.09545 | -0.021 | -2.039
-12 | -0.236 | 0.08863 | -0.021 | -2.663
-11.5 | -0.271 | 0.08268 | -0.021 | -3.277
-11 | -0.3 | 0.07779 | -0.021 | -3.861
-10.5 | -0.324 | 0.07347 | -0.021 | -4.404
-10 | -0.341 | 0.06822 | -0.022 | -4.993
-9.5 | -0.351 | 0.06278 | -0.022 | -5.591
-9 | -0.354 | 0.05981 | -0.022 | -5.918
-8.5 | -0.35 | 0.05561 | -0.022 | -6.29
-8 | -0.339 | 0.05235 | -0.023 | -6.467
-7.5 | -0.321 | 0.04839 | -0.023 | -6.625
-7 | -0.296 | 0.04595 | -0.024 | -6.446
-6.5 | -0.266 | 0.04238 | -0.025 | -6.284
-6 | -0.232 | 0.03888 | -0.027 | -5.965
-5.5 | -0.193 | 0.03694 | -0.027 | -5.216
-5 | -0.185 | 0.00579 | -0.051 | -32.001
-4.5 | -0.129 | 0.00573 | -0.051 | -22.566
-4 | -0.071 | 0.00573 | -0.051 | -12.365
-3.5 | -0.011 | 0.0057 | -0.052 | -1.864
-3 | 0.051 | 0.00565 | -0.052 | 8.995
-2.5 | 0.113 | 0.00654 | -0.052 | 17.276
-2 | 0.175 | 0.00656 | -0.053 | 26.726
-1.5 | 0.238 | 0.0075 | -0.053 | 31.675
-1 | 0.3 | 0.00744 | -0.054 | 40.312
-0.5 | 0.362 | 0.00742 | -0.054 | 48.839
0 | 0.424 | 0.00746 | -0.054 | 56.894
0.5 | 0.486 | 0.0059 | -0.055 | 82.437
1 | 0.548 | 0.00596 | -0.055 | 91.925
1.5 | 0.61 | 0.00605 | -0.056 | 100.74
2 | 0.671 | 0.0062 | -0.056 | 108.199
2.5 | 0.732 | 0.00641 | -0.056 | 114.251
3 | 0.793 | 0.00658 | -0.057 | 120.57
3.5 | 0.853 | 0.0066 | -0.057 | 129.298
4 | 0.913 | 0.00677 | -0.058 | 134.906
4.5 | 0.972 | 0.00672 | -0.058 | 144.671
5 | 1.03 | 0.0076 | -0.058 | 135.595
5.5 | 1.086 | 0.00804 | -0.059 | 135.122
6 | 1.141 | 0.00859 | -0.059 | 132.791
6.5 | 1.193 | 0.00915 | -0.059 | 130.398
7 | 1.244 | 0.00983 | -0.059 | 126.541
7.5 | 1.292 | 0.01065 | -0.06 | 121.295
8 | 1.337 | 0.01161 | -0.06 | 115.11
8.5 | 1.378 | 0.01301 | -0.06 | 105.875
9 | 1.414 | 0.01472 | -0.06 | 96.109
9.5 | 1.437 | 0.0196 | -0.06 | 73.32
10 | 1.463 | 0.02146 | -0.06 | 68.174
10.5 | 1.483 | 0.02326 | -0.06 | 63.78
11 | 1.491 | 0.02517 | -0.061 | 59.244
11.5 | 1.49 | 0.02726 | -0.061 | 54.67
12 | 1.479 | 0.02957 | -0.061 | 50.007
12.5 | 1.457 | 0.0322 | -0.061 | 45.25
13 | 1.423 | 0.0354 | -0.061 | 40.201
13.5 | 1.378 | 0.03895 | -0.061 | 35.386
14 | 1.322 | 0.04312 | -0.061 | 30.662
14.5 | 1.257 | 0.04672 | -0.061 | 26.911
15 | 1.18 | 0.05244 | -0.061 | 22.504
15.5 | 1.089 | 0.06207 | -0.06 | 17.546
16 | 0.993 | 0.07148 | -0.059 | 13.898

## 54. Re 2M Mach 0.25 (2)
BIGFOIL.COM POLAR EXPORT
NACA63-713 a=0.0
NACA63-713 a=0.0 |  |  |  | Cl Max: | 1.5349 | at alpha= | 15.5 | deg
XFOIL ncrit=9 |  |  |  | L/D Max: | 166.548 | at alpha= | 5.5 | deg
Re: | 2000000 |  |  | Cd Min: | 0.24042 | at alpha= | -20 | deg
Mach: | 0.25 |  |  | Cl=0 at alpha= | -3.5172 | deg
|  |  |  | @ Cl=0.1, Cd= | 0.0076653
|  |  |  | @ Cl=0.4, Cd= | 0.0068524
|  |  |  | @ Cl=0.6, Cd= | 0.0051997
alpha (deg) | Cl | Cd | Cm | Cl/Cd
-20 | -0.6226 | 0.24042 | 0.0487 | -2.5896
-19.5 | -0.6035 | 0.23301 | 0.044 | -2.59
-19 | -0.584 | 0.22614 | 0.0395 | -2.5825
-18.5 | -0.5653 | 0.2195 | 0.0354 | -2.5754
-18 | -0.5455 | 0.21307 | 0.0311 | -2.5602
-17.5 | -0.5256 | 0.20671 | 0.0269 | -2.5427
-17 | -0.5058 | 0.2 | 0.0227 | -2.529
-16.5 | -0.4853 | 0.19343 | 0.0184 | -2.5089
-16 | -0.4683 | 0.18685 | 0.015 | -2.5063
-15.5 | -0.4505 | 0.17983 | 0.0113 | -2.5051
-15 | -0.4327 | 0.17217 | 0.0072 | -2.5132
-14.5 | -0.4161 | 0.16441 | 0.0031 | -2.5309
-14 | -0.4002 | 0.15671 | -0.001 | -2.5538
-13 | -0.3712 | 0.14119 | -0.0088 | -2.6291
-12.5 | -0.3536 | 0.135 | -0.0122 | -2.6193
-12 | -0.338 | 0.12823 | -0.0158 | -2.6359
-11.5 | -0.3263 | 0.11972 | -0.0202 | -2.7255
-11 | -0.3145 | 0.11193 | -0.0242 | -2.8098
-10.5 | -0.3034 | 0.10445 | -0.028 | -2.9047
-10 | -0.3009 | 0.09561 | -0.0323 | -3.1472
-9.5 | -0.2898 | 0.08919 | -0.0357 | -3.2492
-9 | -0.2798 | 0.08287 | -0.0391 | -3.3764
-7.5 | -0.4623 | 0.01576 | -0.0606 | -29.3338
-6.5 | -0.3554 | 0.01105 | -0.0588 | -32.1629
-6 | -0.2971 | 0.01012 | -0.0584 | -29.3577
-5.5 | -0.2382 | 0.00941 | -0.0581 | -25.3135
-5 | -0.1787 | 0.0088 | -0.0578 | -20.3068
-4.5 | -0.1191 | 0.00827 | -0.0578 | -14.4015
-4 | -0.0588 | 0.00804 | -0.0579 | -7.3134
-3.5 | 0.0021 | 0.00792 | -0.0582 | 0.26515
-3 | 0.0628 | 0.00782 | -0.0585 | 8.0307
-2.5 | 0.1229 | 0.00757 | -0.0588 | 16.2351
-2 | 0.1835 | 0.00741 | -0.0591 | 24.7638
-1.5 | 0.2438 | 0.00726 | -0.0595 | 33.5813
-1 | 0.3043 | 0.00711 | -0.06 | 42.7989
-0.5 | 0.3647 | 0.007 | -0.0604 | 52.1
0 | 0.4245 | 0.00675 | -0.061 | 62.8889
0.5 | 0.4803 | 0.00535 | -0.0616 | 89.7757
1 | 0.5397 | 0.00523 | -0.0619 | 103.1931
1.5 | 0.5984 | 0.0052 | -0.0621 | 115.0769
2 | 0.6571 | 0.00519 | -0.0622 | 126.6089
2.5 | 0.7159 | 0.00527 | -0.0623 | 135.8444
3 | 0.7733 | 0.00538 | -0.0622 | 143.7361
3.5 | 0.8286 | 0.00545 | -0.0615 | 152.0367
4 | 0.8978 | 0.00561 | -0.064 | 160.0357
4.5 | 0.9592 | 0.00584 | -0.0649 | 164.2466
5 | 1.0178 | 0.00613 | -0.0652 | 166.0359
5.5 | 1.0759 | 0.00646 | -0.0655 | 166.548
6 | 1.1334 | 0.00684 | -0.0656 | 165.7018
6.5 | 1.1898 | 0.00731 | -0.0656 | 162.7633
7 | 1.2429 | 0.00802 | -0.0651 | 154.9751
7.5 | 1.2925 | 0.00894 | -0.0642 | 144.5749
8 | 1.3398 | 0.00991 | -0.0629 | 135.1968
8.5 | 1.3826 | 0.01101 | -0.0609 | 125.5767
9 | 1.4171 | 0.01235 | -0.0577 | 114.7449
9.5 | 1.4341 | 0.01385 | -0.0518 | 103.5451
10 | 1.4437 | 0.01584 | -0.046 | 91.1427
10.5 | 1.4515 | 0.01855 | -0.0413 | 78.248
11 | 1.4601 | 0.02165 | -0.0376 | 67.4411
11.5 | 1.4718 | 0.02487 | -0.0347 | 59.1797
12 | 1.4858 | 0.02815 | -0.0325 | 52.7815
12.5 | 1.4979 | 0.03176 | -0.0305 | 47.1631
13 | 1.5066 | 0.03586 | -0.0289 | 42.0134
13.5 | 1.5177 | 0.04005 | -0.0278 | 37.8951
14 | 1.5233 | 0.04505 | -0.027 | 33.8135
14.5 | 1.5301 | 0.05015 | -0.0267 | 30.5105
15 | 1.5321 | 0.05604 | -0.0268 | 27.3394
15.5 | 1.5349 | 0.06212 | -0.0274 | 24.7086
16 | 1.5345 | 0.06887 | -0.0285 | 22.2811
16.5 | 1.5276 | 0.07676 | -0.0303 | 19.901
17 | 1.5245 | 0.08441 | -0.0324 | 18.0607
17.5 | 1.518 | 0.09285 | -0.0351 | 16.3489
18 | 1.5066 | 0.10223 | -0.0386 | 14.7374
18.5 | 1.4897 | 0.11283 | -0.043 | 13.203
19 | 1.4795 | 0.12264 | -0.0475 | 12.0638
19.5 | 1.466 | 0.13325 | -0.0528 | 11.0019
20 | 1.4526 | 0.14396 | -0.0587 | 10.0903

## 55. Re 2M Mach 0.50 (1)
BIGFOIL.COM POLAR EXPORT
NACA63-713 a=0.0
NACA63-713 a=0.0 |  |  |  | Cl Max: | 1.459 | at alpha= | 9 | deg
JavaFoil+Calcfoil stall+Eppler ext transition |  |  |  | L/D Max: | 123.787 | at alpha= | 4 | deg
Re: | 2000000 |  |  | Cd Min: | 0.00576 | at alpha= | -3 | deg
Mach: | 0.5 |  |  | Cl=0 at alpha= | -3.4118 | deg
|  |  |  | @ Cl=0.1, Cd= | 0.0064011
|  |  |  | @ Cl=0.4, Cd= | 0.0077136
|  |  |  | @ Cl=0.6, Cd= | 0.0064039
alpha (deg) | Cl | Cd | Cm | Cl/Cd
-20 | -0.946 | 0.17959 | -0.027 | -5.269
-19.5 | -0.918 | 0.16927 | -0.027 | -5.421
-19 | -0.889 | 0.16321 | -0.027 | -5.447
-18.5 | -0.861 | 0.15839 | -0.027 | -5.433
-18 | -0.832 | 0.15657 | -0.027 | -5.314
-17.5 | -0.804 | 0.15052 | -0.027 | -5.339
-17 | -0.773 | 0.14403 | -0.026 | -5.368
-16.5 | -0.744 | 0.13954 | -0.025 | -5.333
-16 | -0.716 | 0.13742 | -0.025 | -5.208
-15.5 | -0.687 | 0.13348 | -0.026 | -5.148
-15 | -0.659 | 0.12927 | -0.026 | -5.095
-14.5 | -0.63 | 0.11894 | -0.026 | -5.298
-14 | -0.602 | 0.12027 | -0.026 | -5.007
-13.5 | -0.572 | 0.11356 | -0.025 | -5.035
-13 | -0.543 | 0.11036 | -0.024 | -4.922
-12.5 | -0.515 | 0.10711 | -0.025 | -4.805
-12 | -0.486 | 0.10366 | -0.025 | -4.69
-11.5 | -0.458 | 0.0956 | -0.025 | -4.787
-11 | -0.429 | 0.09705 | -0.025 | -4.423
-10.5 | -0.401 | 0.08823 | -0.025 | -4.543
-10 | -0.372 | 0.08299 | -0.024 | -4.479
-9.5 | -0.343 | 0.07188 | -0.024 | -4.776
-9 | -0.315 | 0.08032 | -0.024 | -3.921
-8.5 | -0.287 | 0.05779 | -0.024 | -4.96
-8 | -0.258 | 0.05346 | -0.025 | -4.832
-7.5 | -0.23 | 0.04915 | -0.025 | -4.682
-7 | -0.201 | 0.05667 | -0.023 | -3.555
-6.5 | -0.173 | 0.04908 | -0.024 | -3.531
-6 | -0.145 | 0.04779 | -0.024 | -3.038
-5.5 | -0.117 | 0.04223 | -0.026 | -2.774
-5 | -0.136 | 0.03887 | -0.027 | -3.497
-4.5 | -0.107 | 0.03592 | -0.028 | -2.985
-4 | -0.061 | 0.03304 | -0.03 | -1.861
-3.5 | -0.012 | 0.00583 | -0.058 | -2
-3 | 0.056 | 0.00576 | -0.058 | 9.752
-2.5 | 0.126 | 0.00678 | -0.059 | 18.538
-2 | 0.195 | 0.00677 | -0.059 | 28.84
-1.5 | 0.265 | 0.00779 | -0.06 | 34.052
-1 | 0.335 | 0.00776 | -0.06 | 43.214
-0.5 | 0.405 | 0.00771 | -0.06 | 52.467
0 | 0.474 | 0.00775 | -0.061 | 61.136
0.5 | 0.543 | 0.00628 | -0.061 | 86.388
1 | 0.612 | 0.00643 | -0.062 | 95.153
1.5 | 0.68 | 0.00661 | -0.062 | 102.915
2 | 0.749 | 0.00688 | -0.063 | 108.838
2.5 | 0.817 | 0.00722 | -0.063 | 113.239
3 | 0.881 | 0.00738 | -0.063 | 119.325
3.5 | 0.944 | 0.00771 | -0.064 | 122.45
4 | 1.007 | 0.00814 | -0.064 | 123.787
4.5 | 1.069 | 0.00866 | -0.064 | 123.402
5 | 1.13 | 0.0093 | -0.064 | 121.615
5.5 | 1.19 | 0.01018 | -0.065 | 116.832
6 | 1.248 | 0.01104 | -0.065 | 113
6.5 | 1.304 | 0.0121 | -0.065 | 107.754
7 | 1.353 | 0.01335 | -0.065 | 101.389
7.5 | 1.398 | 0.01495 | -0.065 | 93.518
8 | 1.434 | 0.01728 | -0.065 | 82.956
8.5 | 1.449 | 0.02402 | -0.065 | 60.348
9 | 1.459 | 0.02706 | -0.065 | 53.911
9.5 | 1.431 | 0.03025 | -0.065 | 47.306
10 | 1.33 | 0.03467 | -0.065 | 38.35
10.5 | 0.855 | 0.04412 | -0.064 | 19.382
11 | 0.777 | 0.08302 | -0.033 | 9.358
11.5 | 0.801 | 0.09346 | -0.029 | 8.568
12 | 0.826 | 0.09762 | -0.03 | 8.464
12.5 | 0.853 | 0.10421 | -0.032 | 8.183
13 | 0.878 | 0.10937 | -0.033 | 8.032
13.5 | 0.905 | 0.11828 | -0.035 | 7.652
14 | 0.931 | 0.12053 | -0.037 | 7.725

## 56. Re 2M Mach 0.50 (2)
BIGFOIL.COM POLAR EXPORT
NACA63-713 a=0.0
NACA63-713 a=0.0 |  |  |  | Cl Max: | 1.4704 | at alpha= | 9.5 | deg
XFOIL ncrit=9 |  |  |  | L/D Max: | 163.811 | at alpha= | 4.5 | deg
Re: | 2000000 |  |  | Cd Min: | 0.26174 | at alpha= | -20 | deg
Mach: | 0.5 |  |  | Cl=0 at alpha= | -3.5065 | deg
|  |  |  | @ Cl=0.1, Cd= | 0.0082851
|  |  |  | @ Cl=0.4, Cd= | 0.0074067
|  |  |  | @ Cl=0.6, Cd= | 0.0058008
alpha (deg) | Cl | Cd | Cm | Cl/Cd
-20 | -0.6742 | 0.26174 | 0.0597 | -2.5758
-19.5 | -0.6501 | 0.25322 | 0.0542 | -2.5673
-19 | -0.6261 | 0.24497 | 0.0489 | -2.5558
-18.5 | -0.6019 | 0.23774 | 0.0439 | -2.5318
-17.5 | -0.5569 | 0.2234 | 0.0352 | -2.4928
-17 | -0.5339 | 0.21582 | 0.0307 | -2.4738
-16.5 | -0.5102 | 0.20814 | 0.026 | -2.4512
-16 | -0.4862 | 0.20012 | 0.0212 | -2.4295
-15.5 | -0.4631 | 0.19193 | 0.0164 | -2.4129
-15 | -0.4402 | 0.18398 | 0.0117 | -2.3927
-14.5 | -0.418 | 0.17595 | 0.0069 | -2.3757
-14 | -0.3964 | 0.16786 | 0.0023 | -2.3615
-13 | -0.3542 | 0.15233 | -0.0063 | -2.3252
-12.5 | -0.3324 | 0.14528 | -0.0104 | -2.288
-12 | -0.312 | 0.13787 | -0.0146 | -2.263
-11.5 | -0.2952 | 0.1291 | -0.0196 | -2.2866
-11 | -0.2774 | 0.12127 | -0.0239 | -2.2875
-10.5 | -0.2601 | 0.11408 | -0.0274 | -2.28
-10 | -0.242 | 0.10735 | -0.0311 | -2.2543
-9.5 | -0.2247 | 0.10044 | -0.035 | -2.2372
-8.5 | -0.1995 | 0.08497 | -0.044 | -2.3479
-8 | -0.1939 | 0.07699 | -0.0477 | -2.5185
-7.5 | -0.1869 | 0.06983 | -0.0519 | -2.6765
-7 | -0.1875 | 0.06193 | -0.057 | -3.0276
-6.5 | -0.2024 | 0.05321 | -0.065 | -3.8038
-6 | -0.2013 | 0.04408 | -0.0708 | -4.5667
-5.5 | -0.1858 | 0.03515 | -0.0735 | -5.2859
-5 | -0.1598 | 0.02529 | -0.0737 | -6.3187
-4.5 | -0.1314 | 0.01235 | -0.0718 | -10.6397
-4 | -0.0689 | 0.00927 | -0.0699 | -7.4326
-3.5 | 0.0009 | 0.00844 | -0.0687 | 0.10664
-3 | 0.0734 | 0.00833 | -0.0683 | 8.8115
-2.5 | 0.1445 | 0.00821 | -0.0682 | 17.6005
-2 | 0.2141 | 0.00787 | -0.0681 | 27.2046
-1.5 | 0.2842 | 0.00771 | -0.0682 | 36.8612
-1 | 0.3535 | 0.00748 | -0.0684 | 47.2594
-0.5 | 0.4233 | 0.00737 | -0.0688 | 57.4355
0 | 0.4928 | 0.00727 | -0.0692 | 67.7854
0.5 | 0.5567 | 0.00596 | -0.0698 | 93.406
1 | 0.6247 | 0.00571 | -0.0701 | 109.4046
1.5 | 0.6928 | 0.00569 | -0.0702 | 121.7575
2 | 0.7603 | 0.00577 | -0.0702 | 131.7678
2.5 | 0.8291 | 0.0059 | -0.0703 | 140.5254
3 | 0.8969 | 0.00604 | -0.0701 | 148.4934
3.5 | 0.9622 | 0.00621 | -0.0693 | 154.9436
4 | 1.0306 | 0.00641 | -0.0689 | 160.78
4.5 | 1.109 | 0.00677 | -0.0707 | 163.8109
5 | 1.1761 | 0.00723 | -0.0701 | 162.6694
5.5 | 1.2424 | 0.00774 | -0.0692 | 160.5168
6 | 1.305 | 0.00843 | -0.0676 | 154.8043
6.5 | 1.3638 | 0.00925 | -0.0653 | 147.4378
7 | 1.4152 | 0.01027 | -0.0619 | 137.7994
7.5 | 1.4354 | 0.01192 | -0.0544 | 120.4195
8 | 1.4507 | 0.01424 | -0.0478 | 101.875
8.5 | 1.4616 | 0.01742 | -0.0423 | 83.9036
9 | 1.4685 | 0.02128 | -0.0375 | 69.0085
9.5 | 1.4704 | 0.0258 | -0.0333 | 56.9922
10.5 | 1.4514 | 0.03748 | -0.0269 | 38.7247
11 | 1.4431 | 0.04403 | -0.0252 | 32.7754
11.5 | 1.4418 | 0.05048 | -0.0241 | 28.5618
12 | 1.4419 | 0.05719 | -0.0236 | 25.2124
12.5 | 1.4374 | 0.06469 | -0.0239 | 22.2198
13 | 1.436 | 0.07234 | -0.0247 | 19.8507
13.5 | 1.4247 | 0.08145 | -0.0267 | 17.4917
14 | 1.4143 | 0.09097 | -0.0294 | 15.5469
14.5 | 1.4001 | 0.10138 | -0.0331 | 13.8104

## 57. Re 3M Mach 0.00 (1)
BIGFOIL.COM POLAR EXPORT
NACA63-713 a=0.0
NACA63-713 a=0.0 |  |  |  | Cl Max: | 1.517 | at alpha= | 12.5 | deg
JavaFoil+Calcfoil stall+Eppler ext transition |  |  |  | L/D Max: | 154.806 | at alpha= | 5 | deg
Re: | 3000000 |  |  | Cd Min: | 0.0053 | at alpha= | -4 | deg
Mach: | 0 |  |  | Cl=0 at alpha= | -3.4152 | deg
|  |  |  | @ Cl=0.1, Cd= | 0.0053415
|  |  |  | @ Cl=0.4, Cd= | 0.00696
|  |  |  | @ Cl=0.6, Cd= | 0.0057317
alpha (deg) | Cl | Cd | Cm | Cl/Cd
-16.5 | -0.366 | 0.13241 | -0.02 | -2.761
-16 | -0.378 | 0.12638 | -0.02 | -2.994
-15.5 | -0.391 | 0.11767 | -0.021 | -3.322
-15 | -0.403 | 0.10995 | -0.021 | -3.664
-14.5 | -0.414 | 0.10443 | -0.021 | -3.966
-14 | -0.425 | 0.09888 | -0.021 | -4.294
-13.5 | -0.434 | 0.09478 | -0.021 | -4.575
-13 | -0.441 | 0.08854 | -0.021 | -4.985
-12.5 | -0.447 | 0.08348 | -0.022 | -5.357
-12 | -0.451 | 0.07844 | -0.022 | -5.748
-11.5 | -0.452 | 0.07502 | -0.022 | -6.024
-11 | -0.45 | 0.07164 | -0.022 | -6.28
-10.5 | -0.445 | 0.06723 | -0.022 | -6.617
-10 | -0.436 | 0.06305 | -0.022 | -6.919
-9.5 | -0.424 | 0.05956 | -0.023 | -7.118
-9 | -0.408 | 0.05581 | -0.023 | -7.304
-8.5 | -0.387 | 0.05247 | -0.023 | -7.384
-8 | -0.364 | 0.0493 | -0.024 | -7.373
-7.5 | -0.336 | 0.04537 | -0.025 | -7.408
-7 | -0.305 | 0.04257 | -0.026 | -7.156
-6.5 | -0.27 | 0.03967 | -0.027 | -6.807
-6 | -0.286 | 0.0054 | -0.048 | -52.903
-5.5 | -0.235 | 0.00537 | -0.049 | -43.765
-5 | -0.182 | 0.0054 | -0.049 | -33.659
-4.5 | -0.126 | 0.00541 | -0.049 | -23.367
-4 | -0.069 | 0.0053 | -0.05 | -13.01
-3.5 | -0.01 | 0.0054 | -0.05 | -1.914
-3 | 0.049 | 0.00535 | -0.05 | 9.206
-2.5 | 0.109 | 0.00534 | -0.051 | 20.488
-2 | 0.17 | 0.00616 | -0.051 | 27.559
-1.5 | 0.23 | 0.00704 | -0.052 | 32.697
-1 | 0.291 | 0.00697 | -0.052 | 41.689
-0.5 | 0.351 | 0.00696 | -0.052 | 50.397
0 | 0.411 | 0.00696 | -0.053 | 59.033
0.5 | 0.471 | 0.00557 | -0.053 | 84.583
1 | 0.531 | 0.00565 | -0.053 | 93.998
1.5 | 0.59 | 0.00571 | -0.054 | 103.373
2 | 0.65 | 0.00584 | -0.054 | 111.301
2.5 | 0.709 | 0.00596 | -0.055 | 118.997
3 | 0.769 | 0.00611 | -0.055 | 125.835
3.5 | 0.828 | 0.00614 | -0.056 | 134.876
4 | 0.885 | 0.00627 | -0.056 | 141.127
4.5 | 0.944 | 0.00652 | -0.056 | 144.724
5 | 1.001 | 0.00647 | -0.057 | 154.806
5.5 | 1.057 | 0.00754 | -0.057 | 140.152
6 | 1.112 | 0.00799 | -0.057 | 139.18
6.5 | 1.164 | 0.00848 | -0.058 | 137.363
7 | 1.214 | 0.00894 | -0.058 | 135.872
7.5 | 1.262 | 0.00957 | -0.058 | 131.976
8 | 1.307 | 0.01047 | -0.058 | 124.882
8.5 | 1.35 | 0.01154 | -0.058 | 116.992
9 | 1.389 | 0.0128 | -0.059 | 108.463
9.5 | 1.423 | 0.01433 | -0.059 | 99.283
10 | 1.448 | 0.01792 | -0.059 | 80.773
10.5 | 1.476 | 0.01925 | -0.059 | 76.668
11 | 1.495 | 0.02072 | -0.059 | 72.168
11.5 | 1.509 | 0.02219 | -0.06 | 67.995
12 | 1.516 | 0.02385 | -0.06 | 63.585
12.5 | 1.517 | 0.02576 | -0.06 | 58.907
13 | 1.512 | 0.02781 | -0.06 | 54.367
13.5 | 1.501 | 0.02993 | -0.06 | 50.13
14 | 1.484 | 0.03209 | -0.061 | 46.235
14.5 | 1.46 | 0.03509 | -0.061 | 41.6
15 | 1.431 | 0.03821 | -0.061 | 37.457
15.5 | 1.398 | 0.04189 | -0.061 | 33.363
16 | 1.362 | 0.04478 | -0.061 | 30.409
16.5 | 1.32 | 0.04934 | -0.061 | 26.75
17 | 1.275 | 0.05463 | -0.061 | 23.337
17.5 | 1.229 | 0.05968 | -0.061 | 20.586

## 58. Re 3M Mach 0.00 (2)
BIGFOIL.COM POLAR EXPORT
NACA63-713 a=0.0
NACA63-713 a=0.0 |  |  |  | Cl Max: | 1.6397 | at alpha= | 18 | deg
XFOIL ncrit=9 |  |  |  | L/D Max: | 179.444 | at alpha= | 5.5 | deg
Re: | 3000000 |  |  | Cd Min: | 0.09881 | at alpha= | 20 | deg
Mach: | 0 |  |  | Cl=0 at alpha= | -3.5051 | deg
|  |  |  | @ Cl=0.1, Cd= | 0.0068446
|  |  |  | @ Cl=0.4, Cd= | 0.0062523
|  |  |  | @ Cl=0.6, Cd= | 0.004694
alpha (deg) | Cl | Cd | Cm | Cl/Cd
-11.5 | -0.6274 | 0.05881 | -0.0553 | -10.6683
-11 | -0.7613 | 0.03114 | -0.0576 | -24.4477
-10.5 | -0.749 | 0.02126 | -0.0561 | -35.2305
-10 | -0.7131 | 0.017 | -0.0549 | -41.9471
-9.5 | -0.6705 | 0.01367 | -0.0539 | -49.049
-9 | -0.6185 | 0.01239 | -0.0537 | -49.9193
-8.5 | -0.5644 | 0.01153 | -0.0536 | -48.9506
-8 | -0.5096 | 0.0108 | -0.0536 | -47.1852
-7.5 | -0.4541 | 0.0102 | -0.0536 | -44.5196
-7 | -0.3982 | 0.00967 | -0.0537 | -41.1789
-6.5 | -0.3419 | 0.0092 | -0.0538 | -37.163
-6 | -0.286 | 0.00857 | -0.0539 | -33.3722
-5.5 | -0.2294 | 0.00811 | -0.054 | -28.2861
-5 | -0.1724 | 0.00773 | -0.0542 | -22.3027
-4.5 | -0.1152 | 0.00738 | -0.0545 | -15.6098
-4 | -0.0576 | 0.00716 | -0.0549 | -8.0447
-3.5 | 0.0006 | 0.00706 | -0.0553 | 0.084986
-3 | 0.0586 | 0.00693 | -0.0558 | 8.456
-2.5 | 0.1168 | 0.00681 | -0.0562 | 17.1512
-2 | 0.175 | 0.00666 | -0.0567 | 26.2763
-1.5 | 0.2332 | 0.00658 | -0.0572 | 35.4407
-1 | 0.2915 | 0.00647 | -0.0577 | 45.0541
-0.5 | 0.3497 | 0.0064 | -0.0583 | 54.6406
0 | 0.4076 | 0.00623 | -0.0588 | 65.4254
0.5 | 0.4626 | 0.00503 | -0.0596 | 91.9682
1 | 0.5197 | 0.00481 | -0.0601 | 108.0457
1.5 | 0.5772 | 0.00471 | -0.0605 | 122.5478
2 | 0.6341 | 0.00467 | -0.0609 | 135.7816
2.5 | 0.6915 | 0.00476 | -0.0613 | 145.2731
3 | 0.7485 | 0.00484 | -0.0617 | 154.6488
3.5 | 0.8048 | 0.00494 | -0.0619 | 162.915
4 | 0.8585 | 0.00504 | -0.0616 | 170.3373
4.5 | 0.9176 | 0.00519 | -0.0626 | 176.8015
5 | 0.9777 | 0.00547 | -0.0639 | 178.7386
5.5 | 1.0336 | 0.00576 | -0.0644 | 179.4444
6 | 1.0884 | 0.00615 | -0.0648 | 176.9756
6.5 | 1.1424 | 0.0066 | -0.065 | 173.0909
7 | 1.1928 | 0.00737 | -0.0649 | 161.8453
7.5 | 1.2427 | 0.00811 | -0.0647 | 153.2306
8 | 1.2914 | 0.00887 | -0.0643 | 145.5919
8.5 | 1.3367 | 0.0098 | -0.0634 | 136.398
9 | 1.3786 | 0.01085 | -0.0621 | 127.0599
9.5 | 1.4169 | 0.01195 | -0.0602 | 118.569
10 | 1.4479 | 0.01323 | -0.0572 | 109.4407
11 | 1.4792 | 0.01606 | -0.047 | 92.1046
11.5 | 1.4992 | 0.01778 | -0.0437 | 84.3195
12 | 1.5195 | 0.01972 | -0.0409 | 77.0538
12.5 | 1.5387 | 0.02192 | -0.0385 | 70.1962
13 | 1.5585 | 0.02425 | -0.0365 | 64.268
13.5 | 1.573 | 0.02713 | -0.0345 | 57.9801
14 | 1.5902 | 0.02993 | -0.033 | 53.1306
14.5 | 1.599 | 0.03357 | -0.0315 | 47.6318
15 | 1.6127 | 0.03704 | -0.0306 | 43.5394
15.5 | 1.6222 | 0.04112 | -0.0299 | 39.4504
16 | 1.6274 | 0.04586 | -0.0295 | 35.4863
16.5 | 1.6358 | 0.05044 | -0.0295 | 32.4306
17 | 1.6393 | 0.05579 | -0.0299 | 29.3834
17.5 | 1.6387 | 0.06186 | -0.0307 | 26.4905
18 | 1.6397 | 0.068 | -0.0318 | 24.1132
18.5 | 1.6392 | 0.07452 | -0.0334 | 21.9968
19 | 1.6353 | 0.08176 | -0.0354 | 20.0012
19.5 | 1.6278 | 0.08977 | -0.038 | 18.133
20 | 1.6154 | 0.09881 | -0.0413 | 16.3485

## 59. Re 3M Mach 0.10 (1)
BIGFOIL.COM POLAR EXPORT
NACA63-713 a=0.0
NACA63-713 a=0.0 |  |  |  | Cl Max: | 1.514 | at alpha= | 12 | deg
JavaFoil+Calcfoil stall+Eppler ext transition |  |  |  | L/D Max: | 154.547 | at alpha= | 5 | deg
Re: | 3000000 |  |  | Cd Min: | 0.0053 | at alpha= | -4 | deg
Mach: | 0.1 |  |  | Cl=0 at alpha= | -3.4167 | deg
|  |  |  | @ Cl=0.1, Cd= | 0.0053417
|  |  |  | @ Cl=0.4, Cd= | 0.00697
|  |  |  | @ Cl=0.6, Cd= | 0.005734
alpha (deg) | Cl | Cd | Cm | Cl/Cd
-16 | -0.335 | 0.12883 | -0.02 | -2.604
-15.5 | -0.35 | 0.11933 | -0.021 | -2.936
-15 | -0.365 | 0.113 | -0.021 | -3.228
-14.5 | -0.379 | 0.10686 | -0.021 | -3.544
-14 | -0.392 | 0.102 | -0.021 | -3.841
-13.5 | -0.404 | 0.09513 | -0.021 | -4.247
-13 | -0.415 | 0.08985 | -0.021 | -4.614
-12.5 | -0.424 | 0.0841 | -0.022 | -5.036
-12 | -0.43 | 0.07913 | -0.022 | -5.436
-11.5 | -0.434 | 0.07561 | -0.022 | -5.742
-11 | -0.435 | 0.07198 | -0.022 | -6.044
-10.5 | -0.433 | 0.06744 | -0.022 | -6.416
-10 | -0.427 | 0.06375 | -0.022 | -6.692
-9.5 | -0.417 | 0.05961 | -0.023 | -6.987
-9 | -0.402 | 0.05619 | -0.023 | -7.158
-8.5 | -0.384 | 0.05297 | -0.023 | -7.244
-8 | -0.361 | 0.04965 | -0.024 | -7.271
-7.5 | -0.335 | 0.04568 | -0.025 | -7.325
-7 | -0.304 | 0.04292 | -0.025 | -7.079
-6.5 | -0.27 | 0.04003 | -0.026 | -6.737
-6 | -0.286 | 0.00539 | -0.049 | -53.121
-5.5 | -0.236 | 0.00537 | -0.049 | -43.881
-5 | -0.183 | 0.00541 | -0.049 | -33.737
-4.5 | -0.127 | 0.00541 | -0.05 | -23.438
-4 | -0.069 | 0.0053 | -0.05 | -13.064
-3.5 | -0.01 | 0.0054 | -0.05 | -1.922
-3 | 0.05 | 0.00535 | -0.051 | 9.249
-2.5 | 0.11 | 0.00534 | -0.051 | 20.585
-2 | 0.171 | 0.00619 | -0.051 | 27.558
-1.5 | 0.231 | 0.00706 | -0.052 | 32.775
-1 | 0.292 | 0.00698 | -0.052 | 41.852
-0.5 | 0.353 | 0.00697 | -0.053 | 50.609
0 | 0.413 | 0.00697 | -0.053 | 59.275
0.5 | 0.473 | 0.00557 | -0.053 | 84.898
1 | 0.533 | 0.00565 | -0.054 | 94.403
1.5 | 0.593 | 0.00572 | -0.054 | 103.759
2 | 0.653 | 0.00584 | -0.055 | 111.799
2.5 | 0.713 | 0.00601 | -0.055 | 118.549
3 | 0.772 | 0.00616 | -0.055 | 125.338
3.5 | 0.832 | 0.00616 | -0.056 | 135.113
4 | 0.89 | 0.00633 | -0.056 | 140.485
4.5 | 0.948 | 0.0066 | -0.057 | 143.616
5 | 1.006 | 0.00651 | -0.057 | 154.547
5.5 | 1.062 | 0.0076 | -0.057 | 139.78
6 | 1.116 | 0.00804 | -0.058 | 138.801
6.5 | 1.169 | 0.00855 | -0.058 | 136.748
7 | 1.219 | 0.00904 | -0.058 | 134.844
7.5 | 1.268 | 0.00968 | -0.058 | 130.99
8 | 1.312 | 0.01063 | -0.059 | 123.468
8.5 | 1.354 | 0.0117 | -0.059 | 115.736
9 | 1.393 | 0.01303 | -0.059 | 106.968
9.5 | 1.427 | 0.01457 | -0.059 | 97.945
10 | 1.451 | 0.01822 | -0.059 | 79.642
10.5 | 1.478 | 0.01954 | -0.059 | 75.656
11 | 1.496 | 0.02106 | -0.06 | 71.043
11.5 | 1.508 | 0.02258 | -0.06 | 66.798
12 | 1.514 | 0.02426 | -0.06 | 62.401
12.5 | 1.512 | 0.02626 | -0.06 | 57.572
13 | 1.503 | 0.0284 | -0.06 | 52.943
13.5 | 1.488 | 0.03079 | -0.061 | 48.339
14 | 1.467 | 0.03302 | -0.061 | 44.43
14.5 | 1.439 | 0.03618 | -0.061 | 39.762
15 | 1.405 | 0.03943 | -0.061 | 35.646
15.5 | 1.367 | 0.04324 | -0.061 | 31.603
16 | 1.325 | 0.04662 | -0.061 | 28.415
16.5 | 1.278 | 0.0513 | -0.061 | 24.905
17 | 1.227 | 0.05655 | -0.061 | 21.705

## 60. Re 3M Mach 0.10 (2)
BIGFOIL.COM POLAR EXPORT
NACA63-713 a=0.0
NACA63-713 a=0.0 |  |  |  | Cl Max: | 1.6301 | at alpha= | 17 | deg
XFOIL ncrit=9 |  |  |  | L/D Max: | 179.379 | at alpha= | 5.5 | deg
Re: | 3000000 |  |  | Cd Min: | 0.1588 | at alpha= | -14.5 | deg
Mach: | 0.1 |  |  | Cl=0 at alpha= | -3.506 | deg
|  |  |  | @ Cl=0.1, Cd= | 0.006863
|  |  |  | @ Cl=0.4, Cd= | 0.0062783
|  |  |  | @ Cl=0.6, Cd= | 0.0047167
alpha (deg) | Cl | Cd | Cm | Cl/Cd
-14.5 | -0.4254 | 0.1588 | 0.0017 | -2.6788
-14 | -0.4073 | 0.15282 | -0.0019 | -2.6652
-13.5 | -0.391 | 0.14617 | -0.0056 | -2.675
-13 | -0.3753 | 0.13927 | -0.0093 | -2.6948
-11 | -0.6483 | 0.05262 | -0.0571 | -12.3204
-10.5 | -0.7299 | 0.02808 | -0.0582 | -25.9936
-10 | -0.7096 | 0.01956 | -0.0568 | -36.2781
-9.5 | -0.6726 | 0.01492 | -0.0554 | -45.0804
-9 | -0.6224 | 0.01302 | -0.0549 | -47.8034
-8.5 | -0.5686 | 0.01192 | -0.0546 | -47.7013
-8 | -0.5135 | 0.01108 | -0.0545 | -46.3448
-7.5 | -0.4577 | 0.01039 | -0.0544 | -44.052
-7 | -0.4014 | 0.0098 | -0.0544 | -40.9592
-6.5 | -0.3445 | 0.0093 | -0.0545 | -37.043
-6 | -0.2881 | 0.00867 | -0.0545 | -33.2295
-5.5 | -0.2311 | 0.00818 | -0.0545 | -28.2518
-5 | -0.1737 | 0.00778 | -0.0547 | -22.3265
-4.5 | -0.116 | 0.00743 | -0.0549 | -15.6124
-4 | -0.058 | 0.00718 | -0.0553 | -8.078
-3.5 | 0.0007 | 0.00709 | -0.0557 | 0.098731
-3 | 0.059 | 0.00694 | -0.0561 | 8.5014
-2.5 | 0.1176 | 0.00683 | -0.0566 | 17.2182
-2 | 0.1762 | 0.00667 | -0.057 | 26.4168
-1.5 | 0.2347 | 0.00659 | -0.0576 | 35.6146
-1 | 0.2934 | 0.00648 | -0.0581 | 45.2778
-0.5 | 0.352 | 0.00641 | -0.0586 | 54.9142
0 | 0.4103 | 0.00625 | -0.0592 | 65.648
0.5 | 0.4657 | 0.00505 | -0.0599 | 92.2178
1 | 0.5232 | 0.00482 | -0.0604 | 108.5477
1.5 | 0.5809 | 0.00473 | -0.0609 | 122.8118
2 | 0.6383 | 0.00469 | -0.0612 | 136.0981
2.5 | 0.696 | 0.00477 | -0.0616 | 145.9119
3 | 0.7535 | 0.00487 | -0.062 | 154.7228
3.5 | 0.81 | 0.00497 | -0.0623 | 162.9779
4 | 0.8643 | 0.00507 | -0.062 | 170.4734
4.5 | 0.9233 | 0.00522 | -0.0628 | 176.8774
5 | 0.9842 | 0.00549 | -0.0642 | 179.2714
5.5 | 1.0404 | 0.0058 | -0.0647 | 179.3793
6 | 1.0957 | 0.00618 | -0.065 | 177.2977
6.5 | 1.15 | 0.00665 | -0.0652 | 172.9323
7 | 1.2007 | 0.00744 | -0.065 | 161.3844
7.5 | 1.2509 | 0.00818 | -0.0647 | 152.9218
8 | 1.2993 | 0.00898 | -0.0642 | 144.6882
8.5 | 1.3445 | 0.00993 | -0.0632 | 135.3978
9 | 1.3864 | 0.01098 | -0.0617 | 126.2659
9.5 | 1.4229 | 0.01217 | -0.0595 | 116.9187
10 | 1.4525 | 0.01345 | -0.0561 | 107.9926
10.5 | 1.4623 | 0.01489 | -0.0497 | 98.2069
11 | 1.4796 | 0.01654 | -0.0455 | 89.4559
11.5 | 1.4995 | 0.0184 | -0.0423 | 81.4946
12 | 1.5201 | 0.02045 | -0.0397 | 74.3325
12.5 | 1.5379 | 0.02286 | -0.0372 | 67.2747
13 | 1.5575 | 0.02532 | -0.0353 | 61.5126
13.5 | 1.572 | 0.0283 | -0.0334 | 55.5477
14 | 1.5872 | 0.03138 | -0.0319 | 50.58
14.5 | 1.5962 | 0.03516 | -0.0305 | 45.3982
15 | 1.6088 | 0.0389 | -0.0296 | 41.3573
15.5 | 1.6162 | 0.04336 | -0.0291 | 37.274
16 | 1.6225 | 0.04815 | -0.0288 | 33.6968
16.5 | 1.6284 | 0.05318 | -0.029 | 30.6205
17 | 1.6301 | 0.05892 | -0.0295 | 27.6663
17.5 | 1.6297 | 0.06517 | -0.0305 | 25.0069
18 | 1.6299 | 0.0716 | -0.0318 | 22.764
18.5 | 1.627 | 0.07866 | -0.0337 | 20.684
19 | 1.6204 | 0.0865 | -0.036 | 18.7329
19.5 | 1.6101 | 0.09517 | -0.0391 | 16.9181
20 | 1.6011 | 0.10391 | -0.0425 | 15.4085

## 61. Re 3M Mach 0.25 (1)
BIGFOIL.COM POLAR EXPORT
NACA63-713 a=0.0
NACA63-713 a=0.0 |  |  |  | Cl Max: | 1.497 | at alpha= | 11 | deg
JavaFoil+Calcfoil stall+Eppler ext transition |  |  |  | L/D Max: | 149.935 | at alpha= | 4.5 | deg
Re: | 3000000 |  |  | Cd Min: | 0.00536 | at alpha= | -2.5 | deg
Mach: | 0.25 |  |  | Cl=0 at alpha= | -3.4113 | deg
|  |  |  | @ Cl=0.1, Cd= | 0.0053621
|  |  |  | @ Cl=0.4, Cd= | 0.00703
|  |  |  | @ Cl=0.6, Cd= | 0.0058039
alpha (deg) | Cl | Cd | Cm | Cl/Cd
-14 | -0.063 | 0.10872 | -0.021 | -0.575
-13.5 | -0.06 | 0.10171 | -0.021 | -0.586
-13 | -0.142 | 0.09723 | -0.021 | -1.465
-12.5 | -0.195 | 0.09145 | -0.021 | -2.129
-12 | -0.236 | 0.08615 | -0.021 | -2.741
-11.5 | -0.271 | 0.0801 | -0.022 | -3.386
-11 | -0.301 | 0.07538 | -0.022 | -3.987
-10.5 | -0.324 | 0.07093 | -0.022 | -4.566
-10 | -0.341 | 0.06671 | -0.022 | -5.11
-9.5 | -0.351 | 0.06122 | -0.023 | -5.738
-9 | -0.354 | 0.0582 | -0.023 | -6.087
-8.5 | -0.35 | 0.05441 | -0.023 | -6.434
-8 | -0.339 | 0.05117 | -0.023 | -6.621
-7.5 | -0.321 | 0.04738 | -0.024 | -6.773
-7 | -0.297 | 0.04471 | -0.025 | -6.633
-6.5 | -0.267 | 0.04125 | -0.026 | -6.469
-6 | -0.233 | 0.03706 | -0.029 | -6.293
-5.5 | -0.194 | 0.03497 | -0.03 | -5.545
-5 | -0.185 | 0.00544 | -0.051 | -34.089
-4.5 | -0.129 | 0.00544 | -0.051 | -23.786
-4 | -0.071 | 0.00543 | -0.051 | -13.054
-3.5 | -0.011 | 0.00541 | -0.052 | -1.966
-3 | 0.051 | 0.00537 | -0.052 | 9.457
-2.5 | 0.113 | 0.00536 | -0.052 | 21.072
-2 | 0.175 | 0.00624 | -0.053 | 28.094
-1.5 | 0.238 | 0.0071 | -0.053 | 33.454
-1 | 0.3 | 0.00705 | -0.054 | 42.564
-0.5 | 0.362 | 0.00703 | -0.054 | 51.54
0 | 0.424 | 0.00703 | -0.054 | 60.393
0.5 | 0.486 | 0.00566 | -0.055 | 85.854
1 | 0.548 | 0.00572 | -0.055 | 95.794
1.5 | 0.61 | 0.00582 | -0.056 | 104.782
2 | 0.671 | 0.00597 | -0.056 | 112.467
2.5 | 0.732 | 0.00613 | -0.056 | 119.548
3 | 0.793 | 0.00632 | -0.057 | 125.448
3.5 | 0.853 | 0.00632 | -0.057 | 135.089
4 | 0.914 | 0.00653 | -0.058 | 139.804
4.5 | 0.973 | 0.00649 | -0.058 | 149.935
5 | 1.031 | 0.00744 | -0.058 | 138.655
5.5 | 1.087 | 0.00794 | -0.059 | 136.918
6 | 1.142 | 0.00844 | -0.059 | 135.291
6.5 | 1.195 | 0.00895 | -0.059 | 133.621
7 | 1.246 | 0.00961 | -0.059 | 129.591
7.5 | 1.294 | 0.01037 | -0.06 | 124.807
8 | 1.338 | 0.01148 | -0.06 | 116.596
8.5 | 1.379 | 0.01276 | -0.06 | 108.114
9 | 1.417 | 0.01432 | -0.06 | 98.933
9.5 | 1.442 | 0.01806 | -0.06 | 79.845
10 | 1.468 | 0.01979 | -0.06 | 74.175
10.5 | 1.488 | 0.02146 | -0.061 | 69.36
11 | 1.497 | 0.02317 | -0.061 | 64.581
11.5 | 1.496 | 0.02512 | -0.061 | 59.546
12 | 1.484 | 0.02725 | -0.061 | 54.456
12.5 | 1.462 | 0.02964 | -0.061 | 49.324
13 | 1.428 | 0.03246 | -0.062 | 44.002
13.5 | 1.384 | 0.03571 | -0.062 | 38.743
14 | 1.328 | 0.03949 | -0.062 | 33.622
14.5 | 1.263 | 0.04278 | -0.062 | 29.528
15 | 1.187 | 0.04751 | -0.062 | 24.982
15.5 | 1.098 | 0.05557 | -0.061 | 19.762
16 | 1.006 | 0.06226 | -0.061 | 16.157

## 62. Re 3M Mach 0.25 (2)
BIGFOIL.COM POLAR EXPORT
NACA63-713 a=0.0
NACA63-713 a=0.0 |  |  |  | Cl Max: | 1.588 | at alpha= | 16 | deg
XFOIL ncrit=9 |  |  |  | L/D Max: | 180.247 | at alpha= | 5 | deg
Re: | 3000000 |  |  | Cd Min: | 0.13274 | at alpha= | 20 | deg
Mach: | 0.25 |  |  | Cl=0 at alpha= | -3.5041 | deg
|  |  |  | @ Cl=0.1, Cd= | 0.0069463
|  |  |  | @ Cl=0.4, Cd= | 0.0064005
|  |  |  | @ Cl=0.6, Cd= | 0.0048318
alpha (deg) | Cl | Cd | Cm | Cl/Cd
-8.5 | -0.565 | 0.02146 | -0.0618 | -26.3281
-8 | -0.5294 | 0.01449 | -0.0603 | -36.5355
-7.5 | -0.4751 | 0.01235 | -0.0594 | -38.4696
-7 | -0.4178 | 0.011 | -0.0588 | -37.9818
-6.5 | -0.3591 | 0.01007 | -0.0583 | -35.6604
-6 | -0.2996 | 0.00938 | -0.058 | -31.9403
-5.5 | -0.2407 | 0.00859 | -0.0577 | -28.021
-5 | -0.1809 | 0.00806 | -0.0575 | -22.4442
-4.5 | -0.1207 | 0.00766 | -0.0575 | -15.7572
-4 | -0.0606 | 0.00727 | -0.0576 | -8.3356
-3.5 | 0.0005 | 0.00717 | -0.0579 | 0.069735
-3 | 0.0613 | 0.00701 | -0.0582 | 8.7447
-2.5 | 0.1221 | 0.00691 | -0.0586 | 17.67
-2 | 0.1829 | 0.00676 | -0.059 | 27.0562
-1.5 | 0.2435 | 0.00664 | -0.0595 | 36.6717
-1 | 0.3042 | 0.00656 | -0.0599 | 46.372
-0.5 | 0.365 | 0.00647 | -0.0605 | 56.4142
0 | 0.4254 | 0.00635 | -0.061 | 66.9921
0.5 | 0.4826 | 0.00518 | -0.0618 | 93.166
1 | 0.5421 | 0.00489 | -0.0623 | 110.8589
1.5 | 0.6018 | 0.00483 | -0.0628 | 124.5963
2 | 0.6612 | 0.0048 | -0.0631 | 137.75
2.5 | 0.7213 | 0.00487 | -0.0635 | 148.1109
3 | 0.7809 | 0.00497 | -0.0639 | 157.1227
3.5 | 0.8395 | 0.0051 | -0.0641 | 164.6078
4 | 0.8963 | 0.00523 | -0.0638 | 171.3767
4.5 | 0.9549 | 0.00537 | -0.064 | 177.8212
5 | 1.0202 | 0.00566 | -0.0657 | 180.2473
5.5 | 1.0783 | 0.00603 | -0.066 | 178.8226
6 | 1.1356 | 0.00646 | -0.0661 | 175.7895
6.5 | 1.1919 | 0.00696 | -0.0661 | 171.25
7 | 1.2438 | 0.0078 | -0.0655 | 159.4615
7.5 | 1.2944 | 0.00866 | -0.0647 | 149.4688
8 | 1.3431 | 0.00954 | -0.0635 | 140.7862
8.5 | 1.3865 | 0.01064 | -0.0616 | 130.3102
9 | 1.4232 | 0.01189 | -0.0587 | 119.6972
9.5 | 1.4471 | 0.01323 | -0.0538 | 109.3802
10 | 1.4529 | 0.0151 | -0.0469 | 96.2185
10.5 | 1.4652 | 0.01741 | -0.0423 | 84.1585
11 | 1.4817 | 0.01987 | -0.0388 | 74.5697
11.5 | 1.4996 | 0.0225 | -0.036 | 66.6489
12 | 1.5189 | 0.02523 | -0.0337 | 60.2021
12.5 | 1.5349 | 0.02838 | -0.0315 | 54.0839
13 | 1.547 | 0.03201 | -0.0296 | 48.3286
13.5 | 1.5596 | 0.03579 | -0.0281 | 43.5764
14 | 1.5674 | 0.0403 | -0.027 | 38.8933
14.5 | 1.5774 | 0.04487 | -0.0263 | 35.1549
15 | 1.582 | 0.05022 | -0.026 | 31.5014
15.5 | 1.5862 | 0.05586 | -0.0262 | 28.396
16 | 1.588 | 0.06201 | -0.0267 | 25.6088
16.5 | 1.5822 | 0.06935 | -0.0279 | 22.8147
17 | 1.583 | 0.0762 | -0.0294 | 20.7743
17.5 | 1.5772 | 0.08418 | -0.0317 | 18.736
18 | 1.5685 | 0.09287 | -0.0345 | 16.8892
18.5 | 1.5535 | 0.10274 | -0.0382 | 15.1207
19 | 1.5445 | 0.11211 | -0.0422 | 13.7766
19.5 | 1.5321 | 0.12215 | -0.0469 | 12.5428
20 | 1.5179 | 0.13274 | -0.0523 | 11.4351

## 63. Re 3M Mach 0.50 (1)
BIGFOIL.COM POLAR EXPORT
NACA63-713 a=0.0
NACA63-713 a=0.0 |  |  |  | Cl Max: | 1.464 | at alpha= | 9 | deg
JavaFoil+Calcfoil stall+Eppler ext transition |  |  |  | L/D Max: | 131.008 | at alpha= | 3 | deg
Re: | 3000000 |  |  | Cd Min: | 0.00546 | at alpha= | -2.5 | deg
Mach: | 0.5 |  |  | Cl=0 at alpha= | -3.4118 | deg
|  |  |  | @ Cl=0.1, Cd= | 0.0054637
|  |  |  | @ Cl=0.4, Cd= | 0.0072843
|  |  |  | @ Cl=0.6, Cd= | 0.0061491
alpha (deg) | Cl | Cd | Cm | Cl/Cd
-20 | -0.947 | 0.16976 | -0.027 | -5.578
-19.5 | -0.918 | 0.16052 | -0.027 | -5.719
-19 | -0.889 | 0.15524 | -0.027 | -5.729
-18.5 | -0.861 | 0.15052 | -0.027 | -5.72
-18 | -0.832 | 0.14928 | -0.027 | -5.576
-17.5 | -0.804 | 0.14266 | -0.027 | -5.639
-17 | -0.774 | 0.13763 | -0.026 | -5.623
-16.5 | -0.745 | 0.13122 | -0.026 | -5.675
-16 | -0.716 | 0.12972 | -0.026 | -5.521
-15.5 | -0.688 | 0.12589 | -0.026 | -5.462
-15 | -0.659 | 0.12165 | -0.026 | -5.418
-14.5 | -0.631 | 0.11297 | -0.026 | -5.582
-14 | -0.602 | 0.11304 | -0.027 | -5.329
-13.5 | -0.572 | 0.10747 | -0.025 | -5.324
-13 | -0.543 | 0.10326 | -0.025 | -5.263
-12.5 | -0.515 | 0.09948 | -0.025 | -5.177
-12 | -0.486 | 0.09603 | -0.025 | -5.065
-11.5 | -0.458 | 0.08959 | -0.025 | -5.111
-11 | -0.429 | 0.08943 | -0.025 | -4.802
-10.5 | -0.401 | 0.08191 | -0.026 | -4.895
-10 | -0.372 | 0.07853 | -0.025 | -4.737
-9.5 | -0.344 | 0.06763 | -0.025 | -5.081
-9 | -0.315 | 0.06241 | -0.025 | -5.051
-8.5 | -0.287 | 0.05579 | -0.025 | -5.143
-8 | -0.259 | 0.05176 | -0.026 | -4.996
-7.5 | -0.23 | 0.04777 | -0.027 | -4.824
-7 | -0.202 | 0.05461 | -0.024 | -3.691
-6.5 | -0.173 | 0.04727 | -0.024 | -3.667
-6 | -0.145 | 0.04596 | -0.025 | -3.16
-5.5 | -0.117 | 0.04088 | -0.026 | -2.867
-5 | -0.136 | 0.03789 | -0.027 | -3.591
-4.5 | -0.107 | 0.03506 | -0.029 | -3.062
-4 | -0.062 | 0.03187 | -0.032 | -1.936
-3.5 | -0.012 | 0.00553 | -0.058 | -2.107
-3 | 0.056 | 0.00547 | -0.058 | 10.273
-2.5 | 0.126 | 0.00546 | -0.059 | 23.01
-2 | 0.195 | 0.00641 | -0.059 | 30.457
-1.5 | 0.265 | 0.00646 | -0.06 | 41.051
-1 | 0.335 | 0.00734 | -0.06 | 45.675
-0.5 | 0.405 | 0.00728 | -0.06 | 55.595
0 | 0.474 | 0.00733 | -0.061 | 64.643
0.5 | 0.543 | 0.00605 | -0.061 | 89.714
1 | 0.612 | 0.00617 | -0.062 | 99.226
1.5 | 0.68 | 0.00634 | -0.062 | 107.375
2 | 0.749 | 0.00654 | -0.063 | 114.505
2.5 | 0.817 | 0.00682 | -0.063 | 119.884
3 | 0.883 | 0.00674 | -0.063 | 131.008
3.5 | 0.946 | 0.00741 | -0.064 | 127.678
4 | 1.009 | 0.00788 | -0.064 | 128.104
4.5 | 1.071 | 0.00841 | -0.064 | 127.351
5 | 1.132 | 0.00916 | -0.064 | 123.608
5.5 | 1.191 | 0.00992 | -0.065 | 120.12
6 | 1.25 | 0.0107 | -0.065 | 116.788
6.5 | 1.306 | 0.0117 | -0.065 | 111.638
7 | 1.356 | 0.013 | -0.065 | 104.262
7.5 | 1.4 | 0.01472 | -0.065 | 95.141
8 | 1.436 | 0.01688 | -0.066 | 85.038
8.5 | 1.454 | 0.0222 | -0.065 | 65.482
9 | 1.464 | 0.02504 | -0.065 | 58.446
9.5 | 1.436 | 0.02808 | -0.066 | 51.131
10 | 1.334 | 0.03206 | -0.066 | 41.608
10.5 | 0.864 | 0.03968 | -0.065 | 21.783
11 | 0.891 | 0.04212 | -0.065 | 21.159
11.5 | 0.919 | 0.04301 | -0.066 | 21.381
12 | 0.827 | 0.09486 | -0.032 | 8.723
12.5 | 0.853 | 0.09806 | -0.033 | 8.7
13 | 0.881 | 0.10548 | -0.036 | 8.35
13.5 | 0.906 | 0.10961 | -0.036 | 8.262
14 | 0.936 | 0.11529 | -0.041 | 8.116

## 64. Re 3M Mach 0.50 (2)
BIGFOIL.COM POLAR EXPORT
NACA63-713 a=0.0
NACA63-713 a=0.0 |  |  |  | Cl Max: | 1.4851 | at alpha= | 13 | deg
XFOIL ncrit=9 |  |  |  | L/D Max: | 178.341 | at alpha= | 5 | deg
Re: | 3000000 |  |  | Cd Min: | 0.2626 | at alpha= | -20 | deg
Mach: | 0.5 |  |  | Cl=0 at alpha= | -3.4937 | deg
|  |  |  | @ Cl=0.1, Cd= | 0.0073574
|  |  |  | @ Cl=0.4, Cd= | 0.0067844
|  |  |  | @ Cl=0.6, Cd= | 0.0058141
alpha (deg) | Cl | Cd | Cm | Cl/Cd
-20 | -0.6758 | 0.2626 | 0.0602 | -2.5735
-19.5 | -0.6511 | 0.25466 | 0.0548 | -2.5567
-18.5 | -0.6058 | 0.23854 | 0.0456 | -2.5396
-18 | -0.5828 | 0.23069 | 0.0408 | -2.5263
-17 | -0.5356 | 0.21473 | 0.0309 | -2.4943
-16.5 | -0.5117 | 0.20694 | 0.026 | -2.4727
-16 | -0.488 | 0.19907 | 0.0212 | -2.4514
-15 | -0.4432 | 0.18282 | 0.0118 | -2.4242
-14.5 | -0.4202 | 0.17542 | 0.0073 | -2.3954
-14 | -0.3971 | 0.16816 | 0.0028 | -2.3614
-13.5 | -0.3749 | 0.16052 | -0.0017 | -2.3355
-13 | -0.3531 | 0.15284 | -0.0061 | -2.3103
-12.5 | -0.3331 | 0.14419 | -0.0108 | -2.3101
-12 | -0.3141 | 0.13611 | -0.0152 | -2.3077
-11.5 | -0.298 | 0.12778 | -0.0197 | -2.3321
-11 | -0.2788 | 0.12065 | -0.0237 | -2.3108
-10.5 | -0.2591 | 0.114 | -0.0276 | -2.2728
-10 | -0.2418 | 0.10695 | -0.0315 | -2.2609
-9.5 | -0.227 | 0.09883 | -0.0359 | -2.2969
-9 | -0.2127 | 0.09144 | -0.04 | -2.3261
-8 | -0.2002 | 0.07538 | -0.0486 | -2.6559
-7.5 | -0.198 | 0.06746 | -0.0533 | -2.9351
-7 | -0.2016 | 0.05945 | -0.0587 | -3.3911
-6.5 | -0.217 | 0.05063 | -0.0668 | -4.286
-6 | -0.2145 | 0.04146 | -0.0717 | -5.1737
-5.5 | -0.2013 | 0.03146 | -0.0738 | -6.3986
-5 | -0.1778 | 0.02014 | -0.0732 | -8.8282
-4.5 | -0.14 | 0.00995 | -0.0711 | -14.0704
-4 | -0.0719 | 0.00833 | -0.0694 | -8.6315
-3.5 | -0.0009 | 0.00768 | -0.0684 | -0.11719
-3 | 0.071 | 0.00741 | -0.068 | 9.5816
-2.5 | 0.1426 | 0.00728 | -0.0679 | 19.5879
-2 | 0.2134 | 0.00715 | -0.0679 | 29.8462
-1.5 | 0.2838 | 0.00695 | -0.0681 | 40.8345
-1 | 0.354 | 0.00685 | -0.0684 | 51.6788
-0.5 | 0.4241 | 0.00675 | -0.0689 | 62.8296
0 | 0.494 | 0.00669 | -0.0694 | 73.8416
0.5 | 0.563 | 0.00646 | -0.0699 | 87.1517
1 | 0.6283 | 0.00532 | -0.0706 | 118.1015
1.5 | 0.6974 | 0.00525 | -0.071 | 132.8381
2 | 0.7662 | 0.00528 | -0.0712 | 145.1136
2.5 | 0.8357 | 0.00542 | -0.0716 | 154.1882
3 | 0.9053 | 0.00557 | -0.0718 | 162.5314
3.5 | 0.9743 | 0.00576 | -0.0717 | 169.1493
4 | 1.0414 | 0.00598 | -0.0712 | 174.1472
4.5 | 1.1038 | 0.00622 | -0.0695 | 177.4598
5 | 1.1824 | 0.00663 | -0.0711 | 178.3409
5.5 | 1.2484 | 0.0072 | -0.0702 | 173.3889
6 | 1.3127 | 0.00786 | -0.0688 | 167.0102
6.5 | 1.3734 | 0.00863 | -0.0667 | 159.1425
7 | 1.4221 | 0.00981 | -0.063 | 144.9643
7.5 | 1.4506 | 0.01124 | -0.0563 | 129.0569
8 | 1.4594 | 0.01353 | -0.0486 | 107.864
8.5 | 1.4749 | 0.01638 | -0.043 | 90.0427
9.5 | 1.4841 | 0.02455 | -0.0336 | 60.4521
10 | 1.4768 | 0.02993 | -0.0297 | 49.3418
10.5 | 1.4708 | 0.03566 | -0.0267 | 41.2451
11 | 1.4722 | 0.04135 | -0.0247 | 35.6034
11.5 | 1.4786 | 0.04701 | -0.0232 | 31.4529
12 | 1.4844 | 0.05304 | -0.0222 | 27.9864
12.5 | 1.4845 | 0.05991 | -0.0219 | 24.7788
13 | 1.4851 | 0.06716 | -0.0222 | 22.1129
13.5 | 1.478 | 0.07554 | -0.0235 | 19.5658
14 | 1.4686 | 0.08465 | -0.0256 | 17.3491
14.5 | 1.4528 | 0.09498 | -0.029 | 15.2959
15 | 1.431 | 0.10656 | -0.0337 | 13.4291
15.5 | 1.4088 | 0.11875 | -0.0394 | 11.8636
16 | 1.3868 | 0.13142 | -0.0461 | 10.5524
16.5 | 1.3658 | 0.14443 | -0.0536 | 9.4565
17 | 1.3446 | 0.15791 | -0.062 | 8.515
17.5 | 1.3257 | 0.17161 | -0.0711 | 7.7251
18 | 1.3099 | 0.18517 | -0.0804 | 7.074

## 65. Re 4M Mach 0.00 (1)
BIGFOIL.COM POLAR EXPORT
NACA63-713 a=0.0
NACA63-713 a=0.0 |  |  |  | Cl Max: | 1.521 | at alpha= | 12.5 | deg
JavaFoil+Calcfoil stall+Eppler ext transition |  |  |  | L/D Max: | 154.48 | at alpha= | 5 | deg
Re: | 4000000 |  |  | Cd Min: | 0.00512 | at alpha= | -4 | deg
Mach: | 0 |  |  | Cl=0 at alpha= | -3.4152 | deg
|  |  |  | @ Cl=0.1, Cd= | 0.00517
|  |  |  | @ Cl=0.4, Cd= | 0.0067182
|  |  |  | @ Cl=0.6, Cd= | 0.0056517
alpha (deg) | Cl | Cd | Cm | Cl/Cd
-16.5 | -0.366 | 0.128 | -0.021 | -2.858
-16 | -0.379 | 0.12251 | -0.021 | -3.089
-15.5 | -0.391 | 0.11454 | -0.021 | -3.415
-15 | -0.403 | 0.10885 | -0.021 | -3.703
-14.5 | -0.414 | 0.10214 | -0.021 | -4.057
-14 | -0.425 | 0.09671 | -0.021 | -4.392
-13.5 | -0.434 | 0.09337 | -0.021 | -4.646
-13 | -0.442 | 0.08775 | -0.022 | -5.033
-12.5 | -0.447 | 0.08264 | -0.022 | -5.414
-12 | -0.451 | 0.07779 | -0.022 | -5.799
-11.5 | -0.452 | 0.07356 | -0.022 | -6.146
-11 | -0.45 | 0.07007 | -0.022 | -6.424
-10.5 | -0.445 | 0.06575 | -0.022 | -6.769
-10 | -0.436 | 0.06216 | -0.023 | -7.022
-9.5 | -0.424 | 0.05869 | -0.023 | -7.228
-9 | -0.408 | 0.05514 | -0.023 | -7.399
-8.5 | -0.388 | 0.05186 | -0.024 | -7.478
-8 | -0.364 | 0.04851 | -0.024 | -7.502
-7.5 | -0.337 | 0.04451 | -0.026 | -7.565
-7 | -0.305 | 0.0415 | -0.027 | -7.361
-6.5 | -0.272 | 0.03724 | -0.029 | -7.308
-6 | -0.286 | 0.00523 | -0.048 | -54.69
-5.5 | -0.235 | 0.00519 | -0.049 | -45.281
-5 | -0.182 | 0.00521 | -0.049 | -34.884
-4.5 | -0.126 | 0.00521 | -0.049 | -24.239
-4 | -0.069 | 0.00512 | -0.05 | -13.483
-3.5 | -0.01 | 0.00521 | -0.05 | -1.983
-3 | 0.049 | 0.00517 | -0.05 | 9.53
-2.5 | 0.109 | 0.00517 | -0.051 | 21.188
-2 | 0.17 | 0.00596 | -0.051 | 28.465
-1.5 | 0.23 | 0.00678 | -0.052 | 33.921
-1 | 0.291 | 0.00673 | -0.052 | 43.157
-0.5 | 0.351 | 0.00671 | -0.052 | 52.298
0 | 0.411 | 0.00672 | -0.053 | 61.108
0.5 | 0.471 | 0.00544 | -0.053 | 86.495
1 | 0.531 | 0.0055 | -0.053 | 96.406
1.5 | 0.59 | 0.00564 | -0.054 | 104.759
2 | 0.65 | 0.00571 | -0.054 | 113.797
2.5 | 0.709 | 0.00583 | -0.055 | 121.611
3 | 0.769 | 0.00605 | -0.055 | 127.036
3.5 | 0.828 | 0.00624 | -0.056 | 132.738
4 | 0.885 | 0.00625 | -0.056 | 141.633
4.5 | 0.944 | 0.00652 | -0.056 | 144.783
5 | 1.001 | 0.00648 | -0.057 | 154.48
5.5 | 1.058 | 0.0075 | -0.057 | 141.006
6 | 1.112 | 0.00792 | -0.057 | 140.38
6.5 | 1.166 | 0.00839 | -0.058 | 138.976
7 | 1.215 | 0.00883 | -0.058 | 137.62
7.5 | 1.263 | 0.0096 | -0.058 | 131.643
8 | 1.308 | 0.01045 | -0.058 | 125.259
8.5 | 1.351 | 0.01146 | -0.059 | 117.845
9 | 1.391 | 0.01262 | -0.059 | 110.221
9.5 | 1.425 | 0.01385 | -0.059 | 102.882
10 | 1.451 | 0.01689 | -0.059 | 85.924
10.5 | 1.48 | 0.01814 | -0.059 | 81.549
11 | 1.499 | 0.01951 | -0.059 | 76.805
11.5 | 1.512 | 0.02094 | -0.06 | 72.238
12 | 1.52 | 0.02249 | -0.06 | 67.606
12.5 | 1.521 | 0.02426 | -0.06 | 62.707
13 | 1.516 | 0.0262 | -0.06 | 57.868
13.5 | 1.505 | 0.02821 | -0.061 | 53.331
14 | 1.488 | 0.03023 | -0.061 | 49.218
14.5 | 1.464 | 0.03306 | -0.061 | 44.287
15 | 1.435 | 0.03597 | -0.061 | 39.906
15.5 | 1.402 | 0.0393 | -0.061 | 35.669
16 | 1.366 | 0.04205 | -0.062 | 32.483
16.5 | 1.324 | 0.04628 | -0.062 | 28.62
17 | 1.28 | 0.05107 | -0.061 | 25.059
17.5 | 1.234 | 0.05574 | -0.061 | 22.139

## 66. Re 4M Mach 0.00 (2)
BIGFOIL.COM POLAR EXPORT
NACA63-713 a=0.0
NACA63-713 a=0.0 |  |  |  | Cl Max: | 1.6766 | at alpha= | 18 | deg
XFOIL ncrit=9 |  |  |  | L/D Max: | 186.107 | at alpha= | 5 | deg
Re: | 4000000 |  |  | Cd Min: | 0.0914 | at alpha= | 20 | deg
Mach: | 0 |  |  | Cl=0 at alpha= | -3.4974 | deg
|  |  |  | @ Cl=0.1, Cd= | 0.0064261
|  |  |  | @ Cl=0.4, Cd= | 0.0059963
|  |  |  | @ Cl=0.6, Cd= | 0.0045202
alpha (deg) | Cl | Cd | Cm | Cl/Cd
-12.5 | -0.9472 | 0.02498 | -0.0572 | -37.9183
-12 | -0.9157 | 0.02099 | -0.0559 | -43.6255
-11.5 | -0.8742 | 0.01845 | -0.055 | -47.3821
-11 | -0.828 | 0.01651 | -0.0544 | -50.1514
-10.5 | -0.7786 | 0.01505 | -0.054 | -51.7342
-10 | -0.7275 | 0.01379 | -0.0536 | -52.7556
-9.5 | -0.6742 | 0.01291 | -0.0535 | -52.2231
-9 | -0.6202 | 0.01212 | -0.0534 | -51.1716
-8.5 | -0.5685 | 0.01058 | -0.053 | -53.7335
-8 | -0.5134 | 0.00989 | -0.053 | -51.911
-7.5 | -0.4575 | 0.00937 | -0.0531 | -48.826
-7 | -0.4013 | 0.00888 | -0.0532 | -45.1914
-6.5 | -0.3447 | 0.00845 | -0.0534 | -40.7929
-6 | -0.2878 | 0.00808 | -0.0536 | -35.6188
-5.5 | -0.2306 | 0.00775 | -0.0539 | -29.7548
-5 | -0.1734 | 0.00738 | -0.0541 | -23.4959
-4.5 | -0.1161 | 0.00706 | -0.0544 | -16.4448
-4 | -0.0585 | 0.00675 | -0.0547 | -8.6667
-3.5 | -0.0003 | 0.00663 | -0.0552 | -0.045249
-3 | 0.0579 | 0.00652 | -0.0557 | 8.8804
-2.5 | 0.1162 | 0.00639 | -0.0561 | 18.1847
-2 | 0.1746 | 0.00633 | -0.0566 | 27.5829
-1.5 | 0.2329 | 0.00621 | -0.0572 | 37.504
-1 | 0.2914 | 0.00615 | -0.0577 | 47.3821
-0.5 | 0.3496 | 0.0061 | -0.0583 | 57.3115
0 | 0.4079 | 0.00598 | -0.0588 | 68.2107
0.5 | 0.4642 | 0.00511 | -0.0596 | 90.8415
1 | 0.5209 | 0.00467 | -0.0602 | 111.5418
1.5 | 0.5787 | 0.00455 | -0.0608 | 127.1868
2 | 0.6359 | 0.00447 | -0.0612 | 142.2595
2.5 | 0.6936 | 0.00455 | -0.0618 | 152.4396
3 | 0.7511 | 0.00465 | -0.0623 | 161.5269
3.5 | 0.8082 | 0.00476 | -0.0628 | 169.7899
4 | 0.8644 | 0.00489 | -0.0631 | 176.7689
4.5 | 0.9187 | 0.00506 | -0.063 | 181.5613
5 | 0.9752 | 0.00524 | -0.0634 | 186.1069
5.5 | 1.0343 | 0.00558 | -0.0646 | 185.3584
6 | 1.0894 | 0.00595 | -0.065 | 183.0924
6.5 | 1.1427 | 0.00649 | -0.0652 | 176.0709
7 | 1.1934 | 0.00724 | -0.0651 | 164.8343
7.5 | 1.2434 | 0.00798 | -0.0649 | 155.8145
8 | 1.2919 | 0.00876 | -0.0645 | 147.4772
8.5 | 1.338 | 0.00963 | -0.0637 | 138.9408
9 | 1.3813 | 0.01059 | -0.0625 | 130.4344
9.5 | 1.4212 | 0.01162 | -0.0609 | 122.3064
10 | 1.4544 | 0.01283 | -0.0582 | 113.3593
10.5 | 1.4806 | 0.01386 | -0.0542 | 106.8254
11 | 1.4967 | 0.01509 | -0.049 | 99.1849
11.5 | 1.5177 | 0.01658 | -0.0454 | 91.538
12 | 1.5396 | 0.01827 | -0.0425 | 84.2693
12.5 | 1.5617 | 0.02014 | -0.0401 | 77.5422
13 | 1.5808 | 0.02239 | -0.0378 | 70.6029
13.5 | 1.5999 | 0.02477 | -0.0359 | 64.5902
14 | 1.6148 | 0.02763 | -0.034 | 58.4437
14.5 | 1.6298 | 0.03065 | -0.0325 | 53.1746
15 | 1.6407 | 0.03416 | -0.0312 | 48.0299
15.5 | 1.6522 | 0.03785 | -0.0303 | 43.6513
16 | 1.6613 | 0.04198 | -0.0296 | 39.5736
16.5 | 1.665 | 0.04688 | -0.0293 | 35.5162
17 | 1.6728 | 0.05158 | -0.0295 | 32.4312
17.5 | 1.6762 | 0.05697 | -0.0299 | 29.4225
18 | 1.6766 | 0.06295 | -0.0308 | 26.6338
18.5 | 1.6723 | 0.06975 | -0.0321 | 23.9756
19 | 1.6727 | 0.0762 | -0.0338 | 21.9514
19.5 | 1.6685 | 0.08351 | -0.036 | 19.9796
20 | 1.6619 | 0.0914 | -0.0386 | 18.1827

## 67. Re 4M Mach 0.10 (1)
BIGFOIL.COM POLAR EXPORT
NACA63-713 a=0.0
NACA63-713 a=0.0 |  |  |  | Cl Max: | 1.518 | at alpha= | 12 | deg
JavaFoil+Calcfoil stall+Eppler ext transition |  |  |  | L/D Max: | 154.12 | at alpha= | 5 | deg
Re: | 4000000 |  |  | Cd Min: | 0.00512 | at alpha= | -4 | deg
Mach: | 0.1 |  |  | Cl=0 at alpha= | -3.4167 | deg
|  |  |  | @ Cl=0.1, Cd= | 0.00517
|  |  |  | @ Cl=0.4, Cd= | 0.0067278
|  |  |  | @ Cl=0.6, Cd= | 0.0056528
alpha (deg) | Cl | Cd | Cm | Cl/Cd
-16 | -0.336 | 0.12427 | -0.021 | -2.7
-15.5 | -0.35 | 0.11603 | -0.021 | -3.02
-15 | -0.365 | 0.10986 | -0.021 | -3.322
-14.5 | -0.379 | 0.10391 | -0.021 | -3.646
-14 | -0.392 | 0.10064 | -0.021 | -3.894
-13.5 | -0.404 | 0.09289 | -0.022 | -4.351
-13 | -0.415 | 0.08729 | -0.022 | -4.752
-12.5 | -0.424 | 0.08331 | -0.022 | -5.086
-12 | -0.43 | 0.07846 | -0.022 | -5.485
-11.5 | -0.434 | 0.07412 | -0.022 | -5.86
-11 | -0.435 | 0.07045 | -0.022 | -6.178
-10.5 | -0.433 | 0.0666 | -0.022 | -6.5
-10 | -0.427 | 0.06232 | -0.023 | -6.849
-9.5 | -0.417 | 0.05888 | -0.023 | -7.078
-9 | -0.402 | 0.0554 | -0.023 | -7.265
-8.5 | -0.384 | 0.05198 | -0.024 | -7.387
-8 | -0.361 | 0.04878 | -0.024 | -7.408
-7.5 | -0.335 | 0.04495 | -0.025 | -7.452
-7 | -0.305 | 0.04191 | -0.027 | -7.269
-6.5 | -0.271 | 0.03825 | -0.028 | -7.09
-6 | -0.286 | 0.00523 | -0.049 | -54.687
-5.5 | -0.236 | 0.0052 | -0.049 | -45.37
-5 | -0.183 | 0.00522 | -0.049 | -34.961
-4.5 | -0.127 | 0.00522 | -0.05 | -24.311
-4 | -0.069 | 0.00512 | -0.05 | -13.538
-3.5 | -0.01 | 0.00521 | -0.05 | -1.991
-3 | 0.05 | 0.00517 | -0.051 | 9.575
-2.5 | 0.11 | 0.00517 | -0.051 | 21.276
-2 | 0.171 | 0.006 | -0.051 | 28.44
-1.5 | 0.231 | 0.0068 | -0.052 | 34.001
-1 | 0.292 | 0.00675 | -0.052 | 43.297
-0.5 | 0.353 | 0.00672 | -0.053 | 52.515
0 | 0.413 | 0.00673 | -0.053 | 61.361
0.5 | 0.473 | 0.00548 | -0.053 | 86.289
1 | 0.533 | 0.00554 | -0.054 | 96.256
1.5 | 0.593 | 0.00564 | -0.054 | 105.274
2 | 0.653 | 0.00575 | -0.055 | 113.591
2.5 | 0.713 | 0.00588 | -0.055 | 121.15
3 | 0.772 | 0.00607 | -0.055 | 127.262
3.5 | 0.832 | 0.00609 | -0.056 | 136.596
4 | 0.89 | 0.00627 | -0.056 | 141.973
4.5 | 0.948 | 0.00654 | -0.057 | 145.053
5 | 1.006 | 0.00653 | -0.057 | 154.12
5.5 | 1.062 | 0.00755 | -0.057 | 140.793
6 | 1.117 | 0.00799 | -0.058 | 139.877
6.5 | 1.17 | 0.00846 | -0.058 | 138.406
7 | 1.22 | 0.00892 | -0.058 | 136.757
7.5 | 1.268 | 0.00971 | -0.058 | 130.632
8 | 1.313 | 0.01059 | -0.059 | 124.053
8.5 | 1.356 | 0.01163 | -0.059 | 116.561
9 | 1.395 | 0.01284 | -0.059 | 108.645
9.5 | 1.424 | 0.01568 | -0.059 | 90.873
10 | 1.455 | 0.01718 | -0.059 | 84.701
10.5 | 1.482 | 0.01842 | -0.059 | 80.451
11 | 1.5 | 0.01983 | -0.06 | 75.633
11.5 | 1.512 | 0.0213 | -0.06 | 70.98
12 | 1.518 | 0.02288 | -0.06 | 66.326
12.5 | 1.516 | 0.02476 | -0.06 | 61.234
13 | 1.507 | 0.02674 | -0.061 | 56.375
13.5 | 1.492 | 0.02899 | -0.061 | 51.464
14 | 1.471 | 0.03112 | -0.061 | 47.281
14.5 | 1.443 | 0.03409 | -0.061 | 42.329
15 | 1.41 | 0.03702 | -0.061 | 38.079
15.5 | 1.371 | 0.04055 | -0.061 | 33.809
16 | 1.329 | 0.04385 | -0.062 | 30.308
16.5 | 1.282 | 0.04807 | -0.062 | 26.674
17 | 1.233 | 0.05293 | -0.062 | 23.288

## 68. Re 4M Mach 0.10 (2)
BIGFOIL.COM POLAR EXPORT
NACA63-713 a=0.0
NACA63-713 a=0.0 |  |  |  | Cl Max: | 1.6668 | at alpha= | 17.5 | deg
XFOIL ncrit=9 |  |  |  | L/D Max: | 186.224 | at alpha= | 5 | deg
Re: | 4000000 |  |  | Cd Min: | 0.0969 | at alpha= | 20 | deg
Mach: | 0.1 |  |  | Cl=0 at alpha= | -3.4974 | deg
|  |  |  | @ Cl=0.1, Cd= | 0.0064477
|  |  |  | @ Cl=0.4, Cd= | 0.0060099
|  |  |  | @ Cl=0.6, Cd= | 0.0045387
alpha (deg) | Cl | Cd | Cm | Cl/Cd
-11.5 | -0.8591 | 0.02351 | -0.0579 | -36.5419
-11 | -0.8254 | 0.01908 | -0.0566 | -43.26
-10.5 | -0.7802 | 0.01667 | -0.0558 | -46.8026
-10 | -0.7311 | 0.01485 | -0.0552 | -49.2323
-9.5 | -0.6786 | 0.0136 | -0.0548 | -49.8971
-9 | -0.6248 | 0.01259 | -0.0546 | -49.6267
-8.5 | -0.5699 | 0.01176 | -0.0544 | -48.4609
-8 | -0.5175 | 0.01012 | -0.0539 | -51.1364
-7.5 | -0.4612 | 0.00952 | -0.0539 | -48.4454
-7 | -0.4045 | 0.00901 | -0.054 | -44.8946
-6.5 | -0.3474 | 0.00854 | -0.054 | -40.6792
-6 | -0.2901 | 0.00814 | -0.0542 | -35.6388
-5.5 | -0.2324 | 0.0078 | -0.0544 | -29.7949
-5 | -0.1747 | 0.00742 | -0.0546 | -23.5445
-4.5 | -0.1169 | 0.00709 | -0.0548 | -16.488
-4 | -0.059 | 0.00677 | -0.0551 | -8.7149
-3.5 | -0.0003 | 0.00664 | -0.0556 | -0.045181
-3 | 0.0583 | 0.00654 | -0.056 | 8.9144
-2.5 | 0.117 | 0.00641 | -0.0565 | 18.2527
-2 | 0.1758 | 0.00633 | -0.057 | 27.7725
-1.5 | 0.2345 | 0.00622 | -0.0575 | 37.701
-1 | 0.2933 | 0.00616 | -0.0581 | 47.6136
-0.5 | 0.352 | 0.0061 | -0.0586 | 57.7049
0 | 0.4106 | 0.00599 | -0.0592 | 68.5476
0.5 | 0.4673 | 0.00514 | -0.0599 | 90.9144
1 | 0.5243 | 0.00468 | -0.0606 | 112.0299
1.5 | 0.5825 | 0.00456 | -0.0611 | 127.7412
2 | 0.6401 | 0.00449 | -0.0616 | 142.5612
2.5 | 0.6982 | 0.00457 | -0.0621 | 152.779
3 | 0.756 | 0.00467 | -0.0626 | 161.8844
3.5 | 0.8135 | 0.00479 | -0.0631 | 169.833
4 | 0.8701 | 0.00492 | -0.0634 | 176.8496
4.5 | 0.9249 | 0.00508 | -0.0633 | 182.0669
5 | 0.9814 | 0.00527 | -0.0636 | 186.2239
5.5 | 1.0412 | 0.0056 | -0.0649 | 185.9286
6 | 1.0965 | 0.006 | -0.0653 | 182.75
6.5 | 1.1504 | 0.00653 | -0.0654 | 176.1715
7 | 1.2012 | 0.00731 | -0.0652 | 164.3228
7.5 | 1.2516 | 0.00804 | -0.065 | 155.6716
8 | 1.2999 | 0.00886 | -0.0644 | 146.7156
8.5 | 1.346 | 0.00975 | -0.0635 | 138.0513
9 | 1.3889 | 0.01074 | -0.0622 | 129.3203
9.5 | 1.4283 | 0.01178 | -0.0603 | 121.2479
10 | 1.4588 | 0.01307 | -0.0571 | 111.6144
10.5 | 1.4787 | 0.01414 | -0.0519 | 104.5757
11 | 1.497 | 0.01551 | -0.0473 | 96.5184
11.5 | 1.5186 | 0.01711 | -0.044 | 88.7551
12 | 1.5398 | 0.01897 | -0.0411 | 81.1703
12.5 | 1.5617 | 0.02098 | -0.0387 | 74.4376
13 | 1.5808 | 0.02333 | -0.0365 | 67.7583
13.5 | 1.5983 | 0.02596 | -0.0345 | 61.5678
14 | 1.6133 | 0.02893 | -0.0328 | 55.7656
14.5 | 1.6263 | 0.03223 | -0.0313 | 50.4592
15 | 1.6368 | 0.03597 | -0.0301 | 45.5046
15.5 | 1.6477 | 0.03986 | -0.0293 | 41.3372
16 | 1.6552 | 0.04433 | -0.0287 | 37.3381
16.5 | 1.6595 | 0.04936 | -0.0286 | 33.6203
17 | 1.6659 | 0.05438 | -0.0289 | 30.6344
17.5 | 1.6668 | 0.06026 | -0.0295 | 27.6601
18 | 1.6651 | 0.06671 | -0.0306 | 24.9603
18.5 | 1.6625 | 0.07353 | -0.0322 | 22.6098
19 | 1.6611 | 0.0804 | -0.0341 | 20.6604
19.5 | 1.6543 | 0.08832 | -0.0366 | 18.7308
20 | 1.6445 | 0.0969 | -0.0397 | 16.9711

## 69. Re 4M Mach 0.25 (1)
BIGFOIL.COM POLAR EXPORT
NACA63-713 a=0.0
NACA63-713 a=0.0 |  |  |  | Cl Max: | 1.5 | at alpha= | 11 | deg
JavaFoil+Calcfoil stall+Eppler ext transition |  |  |  | L/D Max: | 150.211 | at alpha= | 4.5 | deg
Re: | 4000000 |  |  | Cd Min: | 0.00518 | at alpha= | -3 | deg
Mach: | 0.25 |  |  | Cl=0 at alpha= | -3.4113 | deg
|  |  |  | @ Cl=0.1, Cd= | 0.0051879
|  |  |  | @ Cl=0.4, Cd= | 0.0067923
|  |  |  | @ Cl=0.6, Cd= | 0.005719
alpha (deg) | Cl | Cd | Cm | Cl/Cd
-14 | -0.063 | 0.10724 | -0.021 | -0.584
-13.5 | -0.06 | 0.10004 | -0.021 | -0.596
-13 | -0.143 | 0.09576 | -0.021 | -1.488
-12.5 | -0.195 | 0.09015 | -0.021 | -2.161
-12 | -0.236 | 0.08347 | -0.022 | -2.831
-11.5 | -0.271 | 0.07865 | -0.022 | -3.45
-11 | -0.301 | 0.07318 | -0.022 | -4.109
-10.5 | -0.324 | 0.06966 | -0.022 | -4.651
-10 | -0.341 | 0.06493 | -0.023 | -5.253
-9.5 | -0.351 | 0.06003 | -0.023 | -5.854
-9 | -0.354 | 0.05738 | -0.023 | -6.176
-8.5 | -0.35 | 0.05353 | -0.023 | -6.543
-8 | -0.339 | 0.05041 | -0.024 | -6.725
-7.5 | -0.321 | 0.04664 | -0.025 | -6.886
-7 | -0.297 | 0.04387 | -0.025 | -6.767
-6.5 | -0.267 | 0.04076 | -0.026 | -6.552
-6 | -0.236 | 0.03342 | -0.033 | -7.071
-5.5 | -0.238 | 0.00522 | -0.05 | -45.601
-5 | -0.185 | 0.00525 | -0.051 | -35.3
-4.5 | -0.129 | 0.00525 | -0.051 | -24.635
-4 | -0.071 | 0.00524 | -0.051 | -13.517
-3.5 | -0.011 | 0.00522 | -0.052 | -2.037
-3 | 0.051 | 0.00518 | -0.052 | 9.796
-2.5 | 0.113 | 0.00519 | -0.052 | 21.77
-2 | 0.175 | 0.00604 | -0.053 | 28.992
-1.5 | 0.238 | 0.00604 | -0.053 | 39.316
-1 | 0.3 | 0.00679 | -0.054 | 44.21
-0.5 | 0.362 | 0.00678 | -0.054 | 53.435
0 | 0.424 | 0.0068 | -0.054 | 62.354
0.5 | 0.486 | 0.00553 | -0.055 | 87.917
1 | 0.548 | 0.00561 | -0.055 | 97.732
1.5 | 0.61 | 0.00574 | -0.056 | 106.254
2 | 0.671 | 0.00584 | -0.056 | 114.837
2.5 | 0.732 | 0.006 | -0.056 | 122.104
3 | 0.793 | 0.00621 | -0.057 | 127.742
3.5 | 0.853 | 0.00626 | -0.057 | 136.441
4 | 0.914 | 0.00645 | -0.058 | 141.699
4.5 | 0.973 | 0.00648 | -0.058 | 150.211
5 | 1.032 | 0.00746 | -0.058 | 138.258
5.5 | 1.088 | 0.00787 | -0.059 | 138.35
6 | 1.143 | 0.00836 | -0.059 | 136.756
6.5 | 1.197 | 0.00892 | -0.059 | 134.104
7 | 1.247 | 0.00946 | -0.06 | 131.783
7.5 | 1.295 | 0.01039 | -0.06 | 124.605
8 | 1.34 | 0.01142 | -0.06 | 117.361
8.5 | 1.381 | 0.01267 | -0.06 | 108.976
9 | 1.418 | 0.01403 | -0.06 | 101.097
9.5 | 1.445 | 0.01705 | -0.06 | 84.779
10 | 1.472 | 0.01867 | -0.061 | 78.812
10.5 | 1.492 | 0.02023 | -0.061 | 73.754
11 | 1.5 | 0.02189 | -0.061 | 68.555
11.5 | 1.499 | 0.02372 | -0.061 | 63.217
12 | 1.488 | 0.02573 | -0.061 | 57.831
12.5 | 1.466 | 0.02796 | -0.062 | 52.415
13 | 1.432 | 0.03062 | -0.062 | 46.78
13.5 | 1.388 | 0.03368 | -0.062 | 41.198
14 | 1.332 | 0.03718 | -0.062 | 35.817
14.5 | 1.267 | 0.04034 | -0.062 | 31.405
15 | 1.191 | 0.04456 | -0.062 | 26.729
15.5 | 1.103 | 0.0517 | -0.062 | 21.342
16 | 1.012 | 0.05735 | -0.062 | 17.648

## 70. Re 4M Mach 0.25 (2)
BIGFOIL.COM POLAR EXPORT
NACA63-713 a=0.0
NACA63-713 a=0.0 |  |  |  | Cl Max: | 1.6221 | at alpha= | 16.5 | deg
XFOIL ncrit=9 |  |  |  | L/D Max: | 186.121 | at alpha= | 5.5 | deg
Re: | 4000000 |  |  | Cd Min: | 0.23854 | at alpha= | -20 | deg
Mach: | 0.25 |  |  | Cl=0 at alpha= | -3.4951 | deg
|  |  |  | @ Cl=0.1, Cd= | 0.0065363
|  |  |  | @ Cl=0.4, Cd= | 0.0061053
|  |  |  | @ Cl=0.6, Cd= | 0.0046651
alpha (deg) | Cl | Cd | Cm | Cl/Cd
-20 | -0.6258 | 0.23854 | 0.0487 | -2.6235
-19.5 | -0.6051 | 0.23321 | 0.0443 | -2.5947
-18 | -0.5467 | 0.21431 | 0.032 | -2.551
-17.5 | -0.5277 | 0.20727 | 0.028 | -2.546
-17 | -0.5087 | 0.20013 | 0.0239 | -2.5418
-16.5 | -0.4894 | 0.19316 | 0.0197 | -2.5337
-16 | -0.4707 | 0.18596 | 0.0155 | -2.5312
-15.5 | -0.4527 | 0.17861 | 0.0114 | -2.5346
-15 | -0.4347 | 0.17129 | 0.0074 | -2.5378
-14.5 | -0.4174 | 0.16375 | 0.0033 | -2.549
-14 | -0.4015 | 0.15594 | -0.0008 | -2.5747
-13.5 | -0.3928 | 0.14597 | -0.0054 | -2.691
-13 | -0.3757 | 0.13932 | -0.0093 | -2.6967
-12.5 | -0.3572 | 0.13324 | -0.0129 | -2.6809
-12 | -0.3415 | 0.12638 | -0.0166 | -2.7022
-11.5 | -0.3269 | 0.11851 | -0.0206 | -2.7584
-11 | -0.3154 | 0.11072 | -0.0245 | -2.8486
-10.5 | -0.3043 | 0.10324 | -0.0283 | -2.9475
-10 | -0.2952 | 0.09572 | -0.0321 | -3.084
-8.5 | -0.5639 | 0.02197 | -0.0616 | -25.6668
-8 | -0.5305 | 0.01433 | -0.06 | -37.0202
-7.5 | -0.4802 | 0.01108 | -0.0588 | -43.3394
-7 | -0.422 | 0.00996 | -0.0583 | -42.3695
-6.5 | -0.3625 | 0.00921 | -0.0579 | -39.3594
-6 | -0.3026 | 0.0086 | -0.0576 | -35.186
-5.5 | -0.2424 | 0.00812 | -0.0574 | -29.8522
-5 | -0.182 | 0.00772 | -0.0574 | -23.5751
-4.5 | -0.1217 | 0.00728 | -0.0574 | -16.717
-4 | -0.0612 | 0.00697 | -0.0575 | -8.7805
-3.5 | -0.0006 | 0.0067 | -0.0577 | -0.089552
-3 | 0.0606 | 0.00664 | -0.0581 | 9.1265
-2.5 | 0.1214 | 0.00648 | -0.0585 | 18.7346
-2 | 0.1824 | 0.00637 | -0.0589 | 28.6342
-1.5 | 0.2433 | 0.00629 | -0.0594 | 38.6804
-1 | 0.3042 | 0.0062 | -0.0599 | 49.0645
-0.5 | 0.365 | 0.00614 | -0.0605 | 59.4463
0 | 0.4256 | 0.00608 | -0.061 | 70
0.5 | 0.4856 | 0.00568 | -0.0617 | 85.493
1 | 0.5434 | 0.00475 | -0.0625 | 114.4
1.5 | 0.6034 | 0.00466 | -0.063 | 129.485
2 | 0.6632 | 0.00457 | -0.0635 | 145.1204
2.5 | 0.7235 | 0.00464 | -0.064 | 155.9267
3 | 0.7836 | 0.00477 | -0.0645 | 164.2767
3.5 | 0.8433 | 0.00489 | -0.0649 | 172.454
4 | 0.9022 | 0.00504 | -0.0652 | 179.0079
4.5 | 0.9593 | 0.00521 | -0.065 | 184.1267
5 | 1.0158 | 0.00546 | -0.0648 | 186.044
5.5 | 1.0795 | 0.0058 | -0.0663 | 186.1207
6 | 1.1371 | 0.00623 | -0.0664 | 182.5201
6.5 | 1.1927 | 0.00681 | -0.0664 | 175.1395
7 | 1.2447 | 0.00766 | -0.0658 | 162.4935
8 | 1.3447 | 0.00936 | -0.0639 | 143.6645
8.5 | 1.3888 | 0.01042 | -0.062 | 133.2821
9 | 1.4284 | 0.01154 | -0.0595 | 123.7782
9.5 | 1.4559 | 0.01288 | -0.0551 | 113.0357
10 | 1.4616 | 0.01455 | -0.0478 | 100.4536
10.5 | 1.4798 | 0.01642 | -0.0434 | 90.1218
11 | 1.5003 | 0.0185 | -0.04 | 81.0973
11.5 | 1.5222 | 0.02075 | -0.0372 | 73.359
12 | 1.5427 | 0.02328 | -0.0347 | 66.2672
12.5 | 1.5585 | 0.02632 | -0.0323 | 59.2135
13 | 1.5753 | 0.02945 | -0.0303 | 53.4907
13.5 | 1.5868 | 0.03316 | -0.0285 | 47.8528
14 | 1.5998 | 0.03706 | -0.0272 | 43.1678
14.5 | 1.6073 | 0.04167 | -0.0262 | 38.5721
15 | 1.6157 | 0.04646 | -0.0257 | 34.7762
15.5 | 1.6183 | 0.05205 | -0.0255 | 31.0913
16 | 1.6219 | 0.05783 | -0.0258 | 28.046
16.5 | 1.6221 | 0.06428 | -0.0265 | 25.2349
17 | 1.6199 | 0.07125 | -0.0278 | 22.7354
17.5 | 1.6137 | 0.0791 | -0.0298 | 20.4008
18 | 1.6097 | 0.08689 | -0.0321 | 18.5257
18.5 | 1.5993 | 0.09589 | -0.0352 | 16.6785
19 | 1.586 | 0.10561 | -0.0391 | 15.0175
19.5 | 1.5737 | 0.11546 | -0.0434 | 13.6298
20 | 1.5588 | 0.12596 | -0.0485 | 12.3754

## 71. Re 4M Mach 0.50 (1)
BIGFOIL.COM POLAR EXPORT
NACA63-713 a=0.0
NACA63-713 a=0.0 |  |  |  | Cl Max: | 1.467 | at alpha= | 9 | deg
JavaFoil+Calcfoil stall+Eppler ext transition |  |  |  | L/D Max: | 129.767 | at alpha= | 3 | deg
Re: | 4000000 |  |  | Cd Min: | 0.00528 | at alpha= | -3 | deg
Mach: | 0.5 |  |  | Cl=0 at alpha= | -3.4118 | deg
|  |  |  | @ Cl=0.1, Cd= | 0.0052863
|  |  |  | @ Cl=0.4, Cd= | 0.0070514
|  |  |  | @ Cl=0.6, Cd= | 0.0059739
alpha (deg) | Cl | Cd | Cm | Cl/Cd
-20 | -0.947 | 0.16561 | -0.027 | -5.72
-19.5 | -0.919 | 0.15637 | -0.027 | -5.874
-19 | -0.89 | 0.15121 | -0.027 | -5.885
-18.5 | -0.861 | 0.14659 | -0.027 | -5.876
-18 | -0.833 | 0.14401 | -0.027 | -5.783
-17.5 | -0.805 | 0.14004 | -0.027 | -5.747
-17 | -0.775 | 0.13392 | -0.027 | -5.785
-16.5 | -0.745 | 0.12732 | -0.026 | -5.853
-16 | -0.716 | 0.12573 | -0.026 | -5.698
-15.5 | -0.688 | 0.12195 | -0.026 | -5.64
-15 | -0.659 | 0.1177 | -0.026 | -5.602
-14.5 | -0.631 | 0.10834 | -0.026 | -5.823
-14 | -0.603 | 0.1106 | -0.027 | -5.448
-13.5 | -0.573 | 0.10356 | -0.026 | -5.53
-13 | -0.544 | 0.09373 | -0.026 | -5.803
-12.5 | -0.515 | 0.08581 | -0.026 | -6.007
-12 | -0.487 | 0.07896 | -0.026 | -6.167
-11.5 | -0.458 | 0.0729 | -0.026 | -6.286
-11 | -0.43 | 0.06838 | -0.026 | -6.289
-10.5 | -0.402 | 0.06363 | -0.027 | -6.315
-10 | -0.372 | 0.07632 | -0.025 | -4.876
-9.5 | -0.344 | 0.06587 | -0.025 | -5.219
-9 | -0.315 | 0.06047 | -0.026 | -5.216
-8.5 | -0.287 | 0.05446 | -0.026 | -5.272
-8 | -0.259 | 0.05109 | -0.026 | -5.066
-7.5 | -0.231 | 0.04695 | -0.027 | -4.912
-7 | -0.202 | 0.05223 | -0.024 | -3.86
-6.5 | -0.173 | 0.04647 | -0.025 | -3.732
-6 | -0.145 | 0.04497 | -0.025 | -3.23
-5.5 | -0.117 | 0.04023 | -0.027 | -2.915
-5 | -0.136 | 0.03753 | -0.027 | -3.626
-4.5 | -0.107 | 0.03452 | -0.029 | -3.113
-4 | -0.062 | 0.02978 | -0.035 | -2.09
-3.5 | -0.012 | 0.00533 | -0.058 | -2.185
-3 | 0.056 | 0.00528 | -0.058 | 10.652
-2.5 | 0.126 | 0.00529 | -0.059 | 23.756
-2 | 0.195 | 0.0062 | -0.059 | 31.51
-1.5 | 0.265 | 0.00623 | -0.06 | 42.538
-1 | 0.335 | 0.00707 | -0.06 | 47.408
-0.5 | 0.405 | 0.00705 | -0.06 | 57.375
0 | 0.474 | 0.00706 | -0.061 | 67.118
0.5 | 0.543 | 0.00585 | -0.061 | 92.785
1 | 0.612 | 0.006 | -0.062 | 102.006
1.5 | 0.68 | 0.00615 | -0.062 | 110.56
2 | 0.749 | 0.0064 | -0.063 | 117.073
2.5 | 0.817 | 0.00668 | -0.063 | 122.255
3 | 0.884 | 0.00681 | -0.064 | 129.767
3.5 | 0.948 | 0.00731 | -0.064 | 129.55
4 | 1.01 | 0.0078 | -0.064 | 129.454
4.5 | 1.072 | 0.0084 | -0.064 | 127.569
5 | 1.133 | 0.00903 | -0.064 | 125.495
5.5 | 1.193 | 0.00977 | -0.065 | 122.113
6 | 1.251 | 0.01051 | -0.065 | 119.056
6.5 | 1.307 | 0.0115 | -0.065 | 113.728
7 | 1.356 | 0.01291 | -0.065 | 105.038
7.5 | 1.402 | 0.01458 | -0.066 | 96.15
8 | 1.437 | 0.01661 | -0.066 | 86.513
8.5 | 1.457 | 0.02106 | -0.066 | 69.22
9 | 1.467 | 0.02371 | -0.066 | 61.874
9.5 | 1.439 | 0.02656 | -0.066 | 54.188
10 | 1.337 | 0.03037 | -0.066 | 44.043
10.5 | 0.867 | 0.03741 | -0.065 | 23.188
11 | 0.895 | 0.03962 | -0.066 | 22.584
11.5 | 0.924 | 0.04058 | -0.066 | 22.761
12 | 0.83 | 0.09083 | -0.036 | 9.14
12.5 | 0.959 | 0.05214 | -0.065 | 18.393
13 | 0.972 | 0.06448 | -0.063 | 15.071
13.5 | 0.906 | 0.1067 | -0.037 | 8.49
14 | 1.013 | 0.07722 | -0.062 | 13.121

## 72. Re 4M Mach 0.50 (2)
BIGFOIL.COM POLAR EXPORT
NACA63-713 a=0.0
NACA63-713 a=0.0 |  |  |  | Cl Max: | 1.5204 | at alpha= | 13 | deg
XFOIL ncrit=9 |  |  |  | L/D Max: | 185.244 | at alpha= | 5 | deg
Re: | 4000000 |  |  | Cd Min: | 0.26154 | at alpha= | -20 | deg
Mach: | 0.5 |  |  | Cl=0 at alpha= | -3.4874 | deg
|  |  |  | @ Cl=0.1, Cd= | 0.0068891
|  |  |  | @ Cl=0.4, Cd= | 0.0064144
|  |  |  | @ Cl=0.6, Cd= | 0.0056359
alpha (deg) | Cl | Cd | Cm | Cl/Cd
-20 | -0.6757 | 0.26154 | 0.0603 | -2.5835
-19 | -0.6326 | 0.24651 | 0.0512 | -2.5662
-18.5 | -0.6085 | 0.23932 | 0.0463 | -2.5426
-18 | -0.5838 | 0.23141 | 0.0413 | -2.5228
-17.5 | -0.5595 | 0.22322 | 0.0362 | -2.5065
-17 | -0.5356 | 0.21521 | 0.0313 | -2.4887
-16.5 | -0.5115 | 0.20736 | 0.0263 | -2.4667
-16 | -0.4877 | 0.19941 | 0.0214 | -2.4457
-15.5 | -0.4646 | 0.19135 | 0.0166 | -2.428
-14.5 | -0.4188 | 0.17548 | 0.0072 | -2.3866
-14 | -0.3969 | 0.16741 | 0.0026 | -2.3708
-13.5 | -0.3754 | 0.15945 | -0.0019 | -2.3543
-13 | -0.355 | 0.15126 | -0.0065 | -2.347
-12.5 | -0.3364 | 0.14329 | -0.011 | -2.3477
-12 | -0.3152 | 0.13618 | -0.0152 | -2.3146
-11.5 | -0.2948 | 0.12829 | -0.0196 | -2.2979
-11 | -0.277 | 0.12046 | -0.0239 | -2.2995
-10.5 | -0.2596 | 0.11287 | -0.0281 | -2.3
-10 | -0.2435 | 0.10544 | -0.0321 | -2.3094
-9.5 | -0.229 | 0.09775 | -0.0363 | -2.3427
-9 | -0.2175 | 0.0904 | -0.0404 | -2.406
-8.5 | -0.2072 | 0.08289 | -0.0446 | -2.4997
-8 | -0.2005 | 0.07519 | -0.0489 | -2.6666
-7.5 | -0.2021 | 0.06663 | -0.054 | -3.0332
-7 | -0.2107 | 0.05815 | -0.0599 | -3.6234
-6.5 | -0.2257 | 0.04921 | -0.0678 | -4.5865
-6 | -0.2227 | 0.03992 | -0.0722 | -5.5787
-5.5 | -0.2076 | 0.02996 | -0.0738 | -6.9292
-5 | -0.1889 | 0.01704 | -0.0729 | -11.0857
-4.5 | -0.1438 | 0.00896 | -0.0707 | -16.0491
-4 | -0.0736 | 0.00781 | -0.0692 | -9.4238
-3.5 | -0.0018 | 0.00727 | -0.0683 | -0.24759
-3 | 0.0698 | 0.00691 | -0.0678 | 10.1013
-2.5 | 0.1419 | 0.00686 | -0.0678 | 20.6851
-2 | 0.2129 | 0.00666 | -0.0678 | 31.967
-1.5 | 0.2837 | 0.00657 | -0.0681 | 43.1811
-1 | 0.3541 | 0.00646 | -0.0684 | 54.8142
-0.5 | 0.4245 | 0.00639 | -0.0689 | 66.4319
0 | 0.4946 | 0.00636 | -0.0694 | 77.7673
0.5 | 0.5644 | 0.00624 | -0.07 | 90.4487
1 | 0.6304 | 0.00512 | -0.0708 | 123.125
1.5 | 0.6998 | 0.00504 | -0.0713 | 138.8492
2 | 0.769 | 0.00502 | -0.0717 | 153.1873
2.5 | 0.8391 | 0.00512 | -0.0721 | 163.8867
3 | 0.9093 | 0.00528 | -0.0725 | 172.2159
3.5 | 0.9789 | 0.00549 | -0.0726 | 178.306
4 | 1.0479 | 0.00574 | -0.0725 | 182.561
4.5 | 1.1151 | 0.00602 | -0.0719 | 185.2326
5 | 1.1763 | 0.00635 | -0.0698 | 185.2441
5.5 | 1.2512 | 0.00693 | -0.0707 | 180.5483
6 | 1.3163 | 0.00756 | -0.0694 | 174.1138
6.5 | 1.3786 | 0.00829 | -0.0675 | 166.2967
7 | 1.428 | 0.00947 | -0.0638 | 150.792
7.5 | 1.4592 | 0.0109 | -0.0575 | 133.8716
8 | 1.4685 | 0.01295 | -0.0493 | 113.3977
8.5 | 1.4846 | 0.01567 | -0.0436 | 94.7415
9 | 1.493 | 0.01926 | -0.0384 | 77.5182
9.5 | 1.4934 | 0.02373 | -0.0337 | 62.933
10 | 1.4867 | 0.02903 | -0.0297 | 51.2125
10.5 | 1.4903 | 0.03402 | -0.0267 | 43.8066
11 | 1.4992 | 0.03904 | -0.0244 | 38.4016
11.5 | 1.5087 | 0.04434 | -0.0226 | 34.0257
12 | 1.515 | 0.0502 | -0.0213 | 30.1793
12.5 | 1.5198 | 0.05652 | -0.0206 | 26.8896
13 | 1.5204 | 0.06357 | -0.0205 | 23.9169
13.5 | 1.5168 | 0.07141 | -0.0213 | 21.2407
14 | 1.5058 | 0.08053 | -0.0231 | 18.6986
14.5 | 1.4883 | 0.09084 | -0.0262 | 16.3838
15 | 1.4655 | 0.10235 | -0.0307 | 14.3185
15.5 | 1.4389 | 0.11494 | -0.0366 | 12.5187
16 | 1.4121 | 0.12806 | -0.0434 | 11.0269
16.5 | 1.3867 | 0.14158 | -0.0513 | 9.7945
17 | 1.3643 | 0.1551 | -0.0597 | 8.7963
17.5 | 1.3451 | 0.16872 | -0.0686 | 7.9724
18 | 1.3268 | 0.18254 | -0.0782 | 7.2685

## 73. Re 5M Mach 0.00 (1)
BIGFOIL.COM POLAR EXPORT
NACA63-713 a=0.0
NACA63-713 a=0.0 |  |  |  | Cl Max: | 1.524 | at alpha= | 12.5 | deg
JavaFoil+Calcfoil stall+Eppler ext transition |  |  |  | L/D Max: | 157.309 | at alpha= | 5.5 | deg
Re: | 5000000 |  |  | Cd Min: | 0.00498 | at alpha= | -4 | deg
Mach: | 0 |  |  | Cl=0 at alpha= | -3.4152 | deg
|  |  |  | @ Cl=0.1, Cd= | 0.00505
|  |  |  | @ Cl=0.4, Cd= | 0.0065682
|  |  |  | @ Cl=0.6, Cd= | 0.0055683
alpha (deg) | Cl | Cd | Cm | Cl/Cd
-16.5 | -0.366 | 0.12645 | -0.021 | -2.894
-16 | -0.379 | 0.12041 | -0.021 | -3.144
-15.5 | -0.391 | 0.113 | -0.021 | -3.462
-15 | -0.403 | 0.10736 | -0.021 | -3.756
-14.5 | -0.415 | 0.10095 | -0.021 | -4.106
-14 | -0.425 | 0.09568 | -0.022 | -4.441
-13.5 | -0.434 | 0.09206 | -0.021 | -4.713
-13 | -0.442 | 0.08586 | -0.022 | -5.147
-12.5 | -0.448 | 0.0808 | -0.022 | -5.541
-12 | -0.451 | 0.07616 | -0.023 | -5.927
-11.5 | -0.452 | 0.07264 | -0.023 | -6.227
-11 | -0.45 | 0.06923 | -0.022 | -6.503
-10.5 | -0.445 | 0.06541 | -0.023 | -6.808
-10 | -0.437 | 0.06151 | -0.023 | -7.102
-9.5 | -0.424 | 0.05789 | -0.023 | -7.333
-9 | -0.408 | 0.05436 | -0.024 | -7.51
-8.5 | -0.388 | 0.05119 | -0.024 | -7.582
-8 | -0.364 | 0.04776 | -0.025 | -7.625
-7.5 | -0.337 | 0.04369 | -0.026 | -7.72
-7 | -0.306 | 0.0403 | -0.028 | -7.605
-6.5 | -0.333 | 0.00506 | -0.048 | -65.869
-6 | -0.286 | 0.00504 | -0.048 | -56.683
-5.5 | -0.235 | 0.00506 | -0.049 | -46.52
-5 | -0.182 | 0.00507 | -0.049 | -35.848
-4.5 | -0.126 | 0.00508 | -0.049 | -24.875
-4 | -0.069 | 0.00498 | -0.05 | -13.858
-3.5 | -0.01 | 0.00507 | -0.05 | -2.035
-3 | 0.049 | 0.00505 | -0.05 | 9.764
-2.5 | 0.109 | 0.00505 | -0.051 | 21.653
-2 | 0.17 | 0.00583 | -0.051 | 29.131
-1.5 | 0.23 | 0.00587 | -0.052 | 39.234
-1 | 0.291 | 0.00656 | -0.052 | 44.272
-0.5 | 0.351 | 0.00656 | -0.052 | 53.479
0 | 0.411 | 0.00657 | -0.053 | 62.56
0.5 | 0.471 | 0.00539 | -0.053 | 87.382
1 | 0.531 | 0.00545 | -0.053 | 97.301
1.5 | 0.59 | 0.00555 | -0.054 | 106.284
2 | 0.65 | 0.00566 | -0.054 | 114.773
2.5 | 0.709 | 0.00582 | -0.055 | 121.839
3 | 0.769 | 0.00601 | -0.055 | 127.941
3.5 | 0.828 | 0.00625 | -0.056 | 132.431
4 | 0.885 | 0.00623 | -0.056 | 142.169
4.5 | 0.944 | 0.0065 | -0.056 | 145.229
5 | 1.001 | 0.00647 | -0.057 | 154.756
5.5 | 1.058 | 0.00672 | -0.057 | 157.309
6 | 1.113 | 0.00788 | -0.057 | 141.288
6.5 | 1.166 | 0.00833 | -0.058 | 139.964
7 | 1.216 | 0.00884 | -0.058 | 137.51
7.5 | 1.264 | 0.00956 | -0.058 | 132.202
8 | 1.309 | 0.01042 | -0.058 | 125.595
8.5 | 1.352 | 0.01142 | -0.059 | 118.329
9 | 1.392 | 0.01246 | -0.059 | 111.68
9.5 | 1.423 | 0.01486 | -0.059 | 95.746
10 | 1.454 | 0.01616 | -0.059 | 89.988
10.5 | 1.482 | 0.01733 | -0.059 | 85.55
11 | 1.502 | 0.01863 | -0.06 | 80.6
11.5 | 1.516 | 0.01999 | -0.06 | 75.804
12 | 1.523 | 0.02147 | -0.06 | 70.949
12.5 | 1.524 | 0.02318 | -0.06 | 65.747
13 | 1.519 | 0.02501 | -0.061 | 60.726
13.5 | 1.508 | 0.02692 | -0.061 | 56.012
14 | 1.491 | 0.02885 | -0.061 | 51.675
14.5 | 1.467 | 0.03153 | -0.061 | 46.532
15 | 1.438 | 0.03431 | -0.061 | 41.93
15.5 | 1.405 | 0.03745 | -0.062 | 37.513
16 | 1.369 | 0.03999 | -0.062 | 34.24
16.5 | 1.328 | 0.04398 | -0.062 | 30.191
17 | 1.284 | 0.04859 | -0.062 | 26.416
17.5 | 1.238 | 0.05293 | -0.062 | 23.387

## 74. Re 5M Mach 0.00 (2)
BIGFOIL.COM POLAR EXPORT
NACA63-713 a=0.0
NACA63-713 a=0.0 |  |  |  | Cl Max: | 1.7034 | at alpha= | 18.5 | deg
XFOIL ncrit=9 |  |  |  | L/D Max: | 189.853 | at alpha= | 5.5 | deg
Re: | 5000000 |  |  | Cd Min: | 0.08758 | at alpha= | 20 | deg
Mach: | 0 |  |  | Cl=0 at alpha= | -3.4914 | deg
|  |  |  | @ Cl=0.1, Cd= | 0.0061725
|  |  |  | @ Cl=0.4, Cd= | 0.0057996
|  |  |  | @ Cl=0.6, Cd= | 0.004428
alpha (deg) | Cl | Cd | Cm | Cl/Cd
-13.5 | -1.0541 | 0.02485 | -0.0576 | -42.4185
-13 | -1.024 | 0.02113 | -0.0561 | -48.4619
-12.5 | -0.9832 | 0.01879 | -0.0551 | -52.3257
-12 | -0.9381 | 0.01691 | -0.0544 | -55.476
-11.5 | -0.8899 | 0.01539 | -0.0538 | -57.8233
-11 | -0.8398 | 0.01409 | -0.0534 | -59.6026
-10.5 | -0.7879 | 0.01305 | -0.0531 | -60.3755
-10 | -0.7349 | 0.01213 | -0.0529 | -60.5853
-9.5 | -0.6804 | 0.01147 | -0.0528 | -59.32
-9 | -0.6254 | 0.01089 | -0.0528 | -57.4288
-8.5 | -0.5698 | 0.01037 | -0.0529 | -54.947
-8 | -0.5155 | 0.00944 | -0.0527 | -54.6081
-7.5 | -0.4597 | 0.00887 | -0.0528 | -51.8264
-7 | -0.4032 | 0.00841 | -0.053 | -47.9429
-6.5 | -0.3464 | 0.00803 | -0.0531 | -43.1382
-6 | -0.2893 | 0.00768 | -0.0534 | -37.6693
-5.5 | -0.2319 | 0.00736 | -0.0537 | -31.5082
-5 | -0.1743 | 0.00711 | -0.054 | -24.5148
-4.5 | -0.1167 | 0.00682 | -0.0543 | -17.1114
-4 | -0.0592 | 0.00647 | -0.0546 | -9.1499
-3.5 | -0.001 | 0.00635 | -0.0551 | -0.15748
-3 | 0.0575 | 0.00626 | -0.0556 | 9.1853
-2.5 | 0.1158 | 0.00614 | -0.0561 | 18.8599
-2 | 0.1743 | 0.00605 | -0.0566 | 28.8099
-1.5 | 0.2328 | 0.00598 | -0.0571 | 38.9298
-1 | 0.2911 | 0.00593 | -0.0577 | 49.0894
-0.5 | 0.3496 | 0.00586 | -0.0583 | 59.6587
0 | 0.408 | 0.00579 | -0.0589 | 70.4663
1 | 0.5218 | 0.00459 | -0.0603 | 113.6819
1.5 | 0.5796 | 0.00446 | -0.0609 | 129.9552
2 | 0.6369 | 0.00437 | -0.0614 | 145.7437
2.5 | 0.6947 | 0.00441 | -0.062 | 157.5283
3 | 0.7525 | 0.00452 | -0.0626 | 166.4823
3.5 | 0.8099 | 0.00464 | -0.0631 | 174.5474
4 | 0.8667 | 0.00481 | -0.0636 | 180.1871
4.5 | 0.9225 | 0.00498 | -0.0639 | 185.241
5 | 0.9758 | 0.0052 | -0.0637 | 187.6538
5.5 | 1.0347 | 0.00545 | -0.0648 | 189.8532
6 | 1.0897 | 0.00585 | -0.0652 | 186.2735
6.5 | 1.1422 | 0.00649 | -0.0653 | 175.9938
7 | 1.1934 | 0.0072 | -0.0652 | 165.75
7.5 | 1.2439 | 0.00789 | -0.0651 | 157.6553
8 | 1.2928 | 0.00864 | -0.0647 | 149.6296
8.5 | 1.3392 | 0.0095 | -0.064 | 140.9684
9 | 1.3835 | 0.0104 | -0.0629 | 133.0288
9.5 | 1.4244 | 0.01138 | -0.0613 | 125.167
10 | 1.4603 | 0.01247 | -0.059 | 117.1051
10.5 | 1.4943 | 0.0134 | -0.0564 | 111.5149
11 | 1.5107 | 0.01443 | -0.0508 | 104.6916
11.5 | 1.5329 | 0.01569 | -0.0471 | 97.6992
12 | 1.5564 | 0.01717 | -0.0441 | 90.6465
12.5 | 1.5769 | 0.01902 | -0.0413 | 82.9075
13 | 1.5988 | 0.02098 | -0.039 | 76.2059
13.5 | 1.6173 | 0.0233 | -0.0368 | 69.412
14 | 1.6359 | 0.0258 | -0.035 | 63.407
14.5 | 1.6488 | 0.02886 | -0.0332 | 57.131
15 | 1.6642 | 0.03186 | -0.0318 | 52.2348
15.5 | 1.6737 | 0.03558 | -0.0306 | 47.0405
16 | 1.6821 | 0.03964 | -0.0298 | 42.4344
16.5 | 1.6913 | 0.04386 | -0.0294 | 38.5613
17 | 1.6968 | 0.04865 | -0.0293 | 34.8777
17.5 | 1.6989 | 0.05405 | -0.0295 | 31.432
18 | 1.7024 | 0.05952 | -0.0302 | 28.6022
18.5 | 1.7034 | 0.06549 | -0.0312 | 26.0101
19 | 1.7027 | 0.0719 | -0.0327 | 23.6815
19.5 | 1.6964 | 0.07933 | -0.0347 | 21.3841
20 | 1.6863 | 0.08758 | -0.0373 | 19.2544

## 75. Re 5M Mach 0.10 (1)
BIGFOIL.COM POLAR EXPORT
NACA63-713 a=0.0
NACA63-713 a=0.0 |  |  |  | Cl Max: | 1.521 | at alpha= | 12 | deg
JavaFoil+Calcfoil stall+Eppler ext transition |  |  |  | L/D Max: | 154.561 | at alpha= | 5 | deg
Re: | 5000000 |  |  | Cd Min: | 0.00498 | at alpha= | -4 | deg
Mach: | 0.1 |  |  | Cl=0 at alpha= | -3.4167 | deg
|  |  |  | @ Cl=0.1, Cd= | 0.0050583
|  |  |  | @ Cl=0.4, Cd= | 0.00657
|  |  |  | @ Cl=0.6, Cd= | 0.0055763
alpha (deg) | Cl | Cd | Cm | Cl/Cd
-16.5 | -0.321 | 0.13073 | -0.021 | -2.455
-16 | -0.336 | 0.12256 | -0.021 | -2.739
-15.5 | -0.351 | 0.11436 | -0.021 | -3.065
-15 | -0.365 | 0.10829 | -0.021 | -3.371
-14.5 | -0.379 | 0.10244 | -0.021 | -3.7
-14 | -0.392 | 0.09904 | -0.021 | -3.958
-13.5 | -0.404 | 0.09183 | -0.022 | -4.402
-13 | -0.415 | 0.08628 | -0.022 | -4.809
-12.5 | -0.424 | 0.08135 | -0.022 | -5.21
-12 | -0.431 | 0.0774 | -0.022 | -5.564
-11.5 | -0.435 | 0.07292 | -0.022 | -5.958
-11 | -0.435 | 0.06961 | -0.022 | -6.255
-10.5 | -0.433 | 0.06579 | -0.023 | -6.582
-10 | -0.427 | 0.06196 | -0.023 | -6.892
-9.5 | -0.417 | 0.05831 | -0.023 | -7.153
-9 | -0.403 | 0.0549 | -0.024 | -7.337
-8.5 | -0.384 | 0.0515 | -0.024 | -7.463
-8 | -0.362 | 0.0482 | -0.025 | -7.503
-7.5 | -0.336 | 0.04413 | -0.026 | -7.605
-7 | -0.305 | 0.04095 | -0.027 | -7.458
-6.5 | -0.274 | 0.03564 | -0.031 | -7.678
-6 | -0.286 | 0.00506 | -0.049 | -56.577
-5.5 | -0.236 | 0.00506 | -0.049 | -46.578
-5 | -0.183 | 0.00508 | -0.049 | -35.907
-4.5 | -0.127 | 0.00508 | -0.05 | -24.949
-4 | -0.069 | 0.00498 | -0.05 | -13.907
-3.5 | -0.01 | 0.00507 | -0.05 | -2.046
-3 | 0.05 | 0.00505 | -0.051 | 9.804
-2.5 | 0.11 | 0.00506 | -0.051 | 21.743
-2 | 0.171 | 0.00586 | -0.051 | 29.129
-1.5 | 0.231 | 0.00588 | -0.052 | 39.346
-1 | 0.292 | 0.00658 | -0.052 | 44.413
-0.5 | 0.353 | 0.00657 | -0.053 | 53.667
0 | 0.413 | 0.00657 | -0.053 | 62.815
0.5 | 0.473 | 0.0054 | -0.053 | 87.708
1 | 0.533 | 0.00549 | -0.054 | 97.181
1.5 | 0.593 | 0.00556 | -0.054 | 106.769
2 | 0.653 | 0.0057 | -0.055 | 114.599
2.5 | 0.713 | 0.00585 | -0.055 | 121.8
3 | 0.772 | 0.00606 | -0.055 | 127.44
3.5 | 0.832 | 0.00627 | -0.056 | 132.619
4 | 0.89 | 0.00628 | -0.056 | 141.606
4.5 | 0.948 | 0.00657 | -0.057 | 144.246
5 | 1.006 | 0.00651 | -0.057 | 154.561
5.5 | 1.063 | 0.00754 | -0.057 | 141.007
6 | 1.118 | 0.00794 | -0.058 | 140.868
6.5 | 1.171 | 0.00841 | -0.058 | 139.22
7 | 1.221 | 0.00893 | -0.058 | 136.695
7.5 | 1.269 | 0.00969 | -0.058 | 131.027
8 | 1.314 | 0.01058 | -0.059 | 124.253
8.5 | 1.357 | 0.01158 | -0.059 | 117.108
9 | 1.396 | 0.01264 | -0.059 | 110.479
9.5 | 1.427 | 0.01509 | -0.059 | 94.563
10 | 1.458 | 0.01644 | -0.059 | 88.682
10.5 | 1.485 | 0.0176 | -0.06 | 84.387
11 | 1.503 | 0.01895 | -0.06 | 79.33
11.5 | 1.515 | 0.02035 | -0.06 | 74.468
12 | 1.521 | 0.02185 | -0.06 | 69.596
12.5 | 1.519 | 0.02364 | -0.061 | 64.248
13 | 1.51 | 0.02555 | -0.061 | 59.126
13.5 | 1.495 | 0.02768 | -0.061 | 54.021
14 | 1.474 | 0.0297 | -0.061 | 49.641
14.5 | 1.446 | 0.03254 | -0.061 | 44.437
15 | 1.413 | 0.03534 | -0.062 | 39.982
15.5 | 1.374 | 0.03866 | -0.062 | 35.544
16 | 1.332 | 0.04173 | -0.062 | 31.928
16.5 | 1.286 | 0.04569 | -0.062 | 28.143
17 | 1.237 | 0.05012 | -0.062 | 24.674

## 76. Re 5M Mach 0.10 (2)
BIGFOIL.COM POLAR EXPORT
NACA63-713 a=0.0
NACA63-713 a=0.0 |  |  |  | Cl Max: | 1.6938 | at alpha= | 18 | deg
XFOIL ncrit=9 |  |  |  | L/D Max: | 190.055 | at alpha= | 5.5 | deg
Re: | 5000000 |  |  | Cd Min: | 0.09248 | at alpha= | 20 | deg
Mach: | 0.1 |  |  | Cl=0 at alpha= | -3.4915 | deg
|  |  |  | @ Cl=0.1, Cd= | 0.0061839
|  |  |  | @ Cl=0.4, Cd= | 0.0058128
|  |  |  | @ Cl=0.6, Cd= | 0.0044512
alpha (deg) | Cl | Cd | Cm | Cl/Cd
-12.5 | -0.9572 | 0.02566 | -0.0588 | -37.3032
-12 | -0.9315 | 0.02039 | -0.0572 | -45.6842
-11.5 | -0.8898 | 0.01762 | -0.0562 | -50.4994
-11 | -0.843 | 0.01556 | -0.0554 | -54.1774
-10.5 | -0.7925 | 0.01406 | -0.0548 | -56.3656
-10 | -0.7402 | 0.01283 | -0.0544 | -57.6929
-9.5 | -0.6859 | 0.01192 | -0.0541 | -57.5419
-9 | -0.6307 | 0.01119 | -0.0539 | -56.3628
-8.5 | -0.5747 | 0.01057 | -0.0538 | -54.3709
-8 | -0.5182 | 0.01006 | -0.0538 | -51.5109
-7.5 | -0.4634 | 0.00902 | -0.0536 | -51.3747
-7 | -0.4065 | 0.00852 | -0.0537 | -47.7113
-6.5 | -0.3492 | 0.00811 | -0.0538 | -43.058
-6 | -0.2916 | 0.00774 | -0.054 | -37.6744
-5.5 | -0.2338 | 0.00741 | -0.0542 | -31.552
-5 | -0.1757 | 0.00714 | -0.0544 | -24.6078
-4.5 | -0.1175 | 0.00686 | -0.0547 | -17.1283
-4 | -0.0596 | 0.0065 | -0.055 | -9.1692
-3.5 | -0.001 | 0.00636 | -0.0555 | -0.15723
-3 | 0.0579 | 0.00627 | -0.056 | 9.2344
-2.5 | 0.1166 | 0.00615 | -0.0564 | 18.9593
-2 | 0.1754 | 0.00606 | -0.0569 | 28.9439
-1.5 | 0.2344 | 0.00599 | -0.0575 | 39.1319
-1 | 0.2931 | 0.00593 | -0.058 | 49.4266
-0.5 | 0.352 | 0.00587 | -0.0586 | 59.9659
0 | 0.4107 | 0.0058 | -0.0592 | 70.8103
0.5 | 0.469 | 0.0056 | -0.0598 | 83.75
1 | 0.5252 | 0.00461 | -0.0606 | 113.9262
1.5 | 0.5834 | 0.00448 | -0.0613 | 130.2232
2 | 0.6411 | 0.00438 | -0.0618 | 146.3699
2.5 | 0.6992 | 0.00443 | -0.0623 | 157.833
3 | 0.7575 | 0.00454 | -0.0629 | 166.8502
3.5 | 0.8152 | 0.00467 | -0.0635 | 174.561
4 | 0.8724 | 0.00483 | -0.0639 | 180.6211
4.5 | 0.9287 | 0.005 | -0.0642 | 185.74
5 | 0.9824 | 0.00524 | -0.064 | 187.4809
5.5 | 1.0415 | 0.00548 | -0.065 | 190.0547
6 | 1.097 | 0.00589 | -0.0654 | 186.2479
6.5 | 1.1499 | 0.00653 | -0.0655 | 176.0949
7 | 1.2014 | 0.00725 | -0.0654 | 165.7103
7.5 | 1.2519 | 0.00797 | -0.0651 | 157.0765
8 | 1.3011 | 0.00873 | -0.0647 | 149.0378
8.5 | 1.3472 | 0.00963 | -0.0638 | 139.8962
9 | 1.3917 | 0.01052 | -0.0626 | 132.2909
9.5 | 1.4312 | 0.01157 | -0.0607 | 123.6992
10 | 1.4658 | 0.01269 | -0.0581 | 115.5083
10.5 | 1.4941 | 0.01361 | -0.0542 | 109.7796
11 | 1.5107 | 0.0148 | -0.0489 | 102.0743
11.5 | 1.5332 | 0.01621 | -0.0454 | 94.5836
12 | 1.5572 | 0.01779 | -0.0426 | 87.5323
12.5 | 1.5779 | 0.01976 | -0.0399 | 79.8532
13 | 1.5984 | 0.02191 | -0.0375 | 72.953
13.5 | 1.6171 | 0.02435 | -0.0354 | 66.4107
14 | 1.6339 | 0.0271 | -0.0336 | 60.2915
14.5 | 1.6471 | 0.03027 | -0.0319 | 54.4136
15 | 1.6609 | 0.03355 | -0.0306 | 49.5052
15.5 | 1.6686 | 0.03762 | -0.0295 | 44.3541
16 | 1.6784 | 0.04172 | -0.0288 | 40.2301
16.5 | 1.6848 | 0.04639 | -0.0285 | 36.3182
17 | 1.6888 | 0.05155 | -0.0286 | 32.7604
17.5 | 1.6913 | 0.05709 | -0.029 | 29.6252
18 | 1.6938 | 0.06288 | -0.0298 | 26.937
18.5 | 1.6924 | 0.06935 | -0.0311 | 24.4037
19 | 1.6887 | 0.0764 | -0.0329 | 22.1034
19.5 | 1.6808 | 0.08428 | -0.0352 | 19.943
20 | 1.6728 | 0.09248 | -0.0381 | 18.0882

## 77. Re 5M Mach 0.25 (1)
BIGFOIL.COM POLAR EXPORT
NACA63-713 a=0.0
NACA63-713 a=0.0 |  |  |  | Cl Max: | 1.503 | at alpha= | 11 | deg
JavaFoil+Calcfoil stall+Eppler ext transition |  |  |  | L/D Max: | 150.05 | at alpha= | 4.5 | deg
Re: | 5000000 |  |  | Cd Min: | 0.00506 | at alpha= | -3 | deg
Mach: | 0.25 |  |  | Cl=0 at alpha= | -3.4113 | deg
|  |  |  | @ Cl=0.1, Cd= | 0.0050758
|  |  |  | @ Cl=0.4, Cd= | 0.00663
|  |  |  | @ Cl=0.6, Cd= | 0.0056423
alpha (deg) | Cl | Cd | Cm | Cl/Cd
-14 | -0.063 | 0.10538 | -0.021 | -0.594
-13.5 | -0.06 | 0.09908 | -0.021 | -0.602
-13 | -0.143 | 0.09348 | -0.021 | -1.525
-12.5 | -0.195 | 0.08765 | -0.022 | -2.223
-12 | -0.236 | 0.08199 | -0.022 | -2.883
-11.5 | -0.271 | 0.07725 | -0.022 | -3.514
-11 | -0.301 | 0.07213 | -0.023 | -4.17
-10.5 | -0.324 | 0.0685 | -0.023 | -4.731
-10 | -0.341 | 0.06476 | -0.023 | -5.267
-9.5 | -0.352 | 0.05939 | -0.023 | -5.919
-9 | -0.354 | 0.05662 | -0.023 | -6.261
-8.5 | -0.35 | 0.05325 | -0.024 | -6.58
-8 | -0.339 | 0.0498 | -0.024 | -6.81
-7.5 | -0.321 | 0.04607 | -0.025 | -6.977
-7 | -0.297 | 0.04329 | -0.026 | -6.862
-6.5 | -0.268 | 0.04007 | -0.027 | -6.676
-6 | -0.287 | 0.00509 | -0.05 | -56.333
-5.5 | -0.238 | 0.00507 | -0.05 | -46.938
-5 | -0.185 | 0.00512 | -0.051 | -36.235
-4.5 | -0.129 | 0.00512 | -0.051 | -25.291
-4 | -0.071 | 0.0051 | -0.051 | -13.888
-3.5 | -0.011 | 0.00507 | -0.052 | -2.095
-3 | 0.051 | 0.00506 | -0.052 | 10.042
-2.5 | 0.113 | 0.00508 | -0.052 | 22.223
-2 | 0.175 | 0.00588 | -0.053 | 29.795
-1.5 | 0.238 | 0.00592 | -0.053 | 40.155
-1 | 0.3 | 0.00665 | -0.054 | 45.157
-0.5 | 0.362 | 0.00663 | -0.054 | 54.672
0 | 0.424 | 0.00663 | -0.054 | 64.024
0.5 | 0.486 | 0.00547 | -0.055 | 88.854
1 | 0.548 | 0.00555 | -0.055 | 98.774
1.5 | 0.61 | 0.00566 | -0.056 | 107.674
2 | 0.671 | 0.0058 | -0.056 | 115.655
2.5 | 0.732 | 0.00598 | -0.056 | 122.554
3 | 0.793 | 0.00617 | -0.057 | 128.591
3.5 | 0.854 | 0.0062 | -0.057 | 137.602
4 | 0.914 | 0.00648 | -0.058 | 140.894
4.5 | 0.973 | 0.00649 | -0.058 | 150.05
5 | 1.032 | 0.00743 | -0.059 | 138.973
5.5 | 1.089 | 0.00784 | -0.059 | 138.956
6 | 1.144 | 0.0083 | -0.059 | 137.814
6.5 | 1.198 | 0.00884 | -0.059 | 135.518
7 | 1.248 | 0.00951 | -0.06 | 131.223
7.5 | 1.296 | 0.01034 | -0.06 | 125.295
8 | 1.341 | 0.01138 | -0.06 | 117.83
8.5 | 1.382 | 0.01253 | -0.06 | 110.287
9 | 1.42 | 0.01374 | -0.06 | 103.362
9.5 | 1.448 | 0.01642 | -0.06 | 88.172
10 | 1.474 | 0.01787 | -0.061 | 82.494
10.5 | 1.495 | 0.01934 | -0.061 | 77.287
11 | 1.503 | 0.02091 | -0.061 | 71.878
11.5 | 1.502 | 0.02265 | -0.061 | 66.327
12 | 1.491 | 0.02459 | -0.062 | 60.635
12.5 | 1.469 | 0.02674 | -0.062 | 54.926
13 | 1.435 | 0.02925 | -0.062 | 49.078
13.5 | 1.391 | 0.03214 | -0.062 | 43.259
14 | 1.335 | 0.03548 | -0.062 | 37.612
14.5 | 1.27 | 0.0385 | -0.062 | 32.986
15 | 1.194 | 0.04248 | -0.062 | 28.115
15.5 | 1.107 | 0.04898 | -0.062 | 22.6
16 | 1.016 | 0.05418 | -0.062 | 18.754

## 78. Re 5M Mach 0.25 (2)
BIGFOIL.COM POLAR EXPORT
NACA63-713 a=0.0
NACA63-713 a=0.0 |  |  |  | Cl Max: | 1.6495 | at alpha= | 16 | deg
XFOIL ncrit=9 |  |  |  | L/D Max: | 189.316 | at alpha= | 5.5 | deg
Re: | 5000000 |  |  | Cd Min: | 0.2403 | at alpha= | -20 | deg
Mach: | 0.25 |  |  | Cl=0 at alpha= | -3.4902 | deg
|  |  |  | @ Cl=0.1, Cd= | 0.0062448
|  |  |  | @ Cl=0.4, Cd= | 0.0058897
|  |  |  | @ Cl=0.6, Cd= | 0.0045512
alpha (deg) | Cl | Cd | Cm | Cl/Cd
-20 | -0.6233 | 0.2403 | 0.0489 | -2.5938
-19.5 | -0.6064 | 0.23169 | 0.0441 | -2.6173
-19 | -0.5898 | 0.22597 | 0.0409 | -2.6101
-18.5 | -0.569 | 0.21991 | 0.0364 | -2.5874
-18 | -0.5494 | 0.21366 | 0.0322 | -2.5714
-17.5 | -0.5298 | 0.20701 | 0.0281 | -2.5593
-17 | -0.5101 | 0.20029 | 0.0239 | -2.5468
-16.5 | -0.4905 | 0.1935 | 0.0197 | -2.5349
-16 | -0.4711 | 0.18639 | 0.0156 | -2.5275
-15.5 | -0.4526 | 0.17887 | 0.0115 | -2.5303
-15 | -0.4346 | 0.17149 | 0.0074 | -2.5343
-14.5 | -0.4171 | 0.16395 | 0.0033 | -2.5441
-13 | -0.3798 | 0.13752 | -0.0098 | -2.7618
-12.5 | -0.3619 | 0.13136 | -0.0135 | -2.755
-12 | -0.3462 | 0.12461 | -0.0172 | -2.7783
-11.5 | -0.3298 | 0.11816 | -0.0209 | -2.7911
-10 | -0.4324 | 0.07003 | -0.0459 | -6.1745
-9.5 | -0.4992 | 0.0555 | -0.0577 | -8.9946
-9 | -0.6055 | 0.02657 | -0.0623 | -22.7889
-8.5 | -0.5935 | 0.01426 | -0.0603 | -41.6199
-8 | -0.5395 | 0.01206 | -0.0593 | -44.7347
-7.5 | -0.4816 | 0.01084 | -0.0587 | -44.428
-7 | -0.4243 | 0.00945 | -0.058 | -44.8995
-6.5 | -0.3647 | 0.00867 | -0.0576 | -42.0646
-6 | -0.3044 | 0.00815 | -0.0573 | -37.3497
-5.5 | -0.244 | 0.00771 | -0.0572 | -31.6472
-5 | -0.1833 | 0.00733 | -0.0572 | -25.0068
-4.5 | -0.1225 | 0.00705 | -0.0573 | -17.3759
-4 | -0.0618 | 0.00671 | -0.0574 | -9.2101
-3.5 | -0.0012 | 0.00643 | -0.0576 | -0.18663
-3 | 0.0599 | 0.00633 | -0.058 | 9.4629
-2.5 | 0.1211 | 0.0062 | -0.0584 | 19.5323
-2 | 0.1821 | 0.00611 | -0.0589 | 29.8036
-1.5 | 0.2431 | 0.00605 | -0.0594 | 40.1818
-1 | 0.3041 | 0.00596 | -0.0599 | 51.0235
-0.5 | 0.3649 | 0.00593 | -0.0605 | 61.5346
0 | 0.4258 | 0.00586 | -0.0611 | 72.6621
0.5 | 0.4863 | 0.00568 | -0.0617 | 85.6162
1 | 0.5442 | 0.00469 | -0.0625 | 116.0341
1.5 | 0.6045 | 0.00454 | -0.0632 | 133.1498
2 | 0.6644 | 0.00445 | -0.0637 | 149.3034
2.5 | 0.7247 | 0.00451 | -0.0642 | 160.6874
3 | 0.785 | 0.00464 | -0.0648 | 169.181
3.5 | 0.845 | 0.00478 | -0.0653 | 176.7782
4 | 0.9045 | 0.00494 | -0.0657 | 183.0972
4.5 | 0.963 | 0.00514 | -0.0659 | 187.3541
5 | 1.0192 | 0.0054 | -0.0657 | 188.7407
5.5 | 1.0791 | 0.0057 | -0.0662 | 189.3158
6 | 1.1375 | 0.00612 | -0.0666 | 185.866
6.5 | 1.1927 | 0.00676 | -0.0665 | 176.4349
7 | 1.2451 | 0.00757 | -0.0659 | 164.4782
7.5 | 1.2968 | 0.00835 | -0.0652 | 155.3054
8 | 1.3453 | 0.00927 | -0.0641 | 145.1241
8.5 | 1.3912 | 0.01022 | -0.0624 | 136.1252
9 | 1.4313 | 0.01134 | -0.0599 | 126.2169
9.5 | 1.4626 | 0.0126 | -0.0561 | 116.0794
10 | 1.4728 | 0.01399 | -0.049 | 105.2752
10.5 | 1.4938 | 0.01557 | -0.0447 | 95.9409
11 | 1.5161 | 0.01743 | -0.0412 | 86.9822
11.5 | 1.5385 | 0.01955 | -0.0382 | 78.6957
12 | 1.5597 | 0.02194 | -0.0355 | 71.0893
12.5 | 1.5794 | 0.02459 | -0.0331 | 64.2294
13 | 1.5945 | 0.02776 | -0.0309 | 57.4388
13.5 | 1.6104 | 0.03105 | -0.0291 | 51.8647
14 | 1.6209 | 0.03499 | -0.0275 | 46.3247
14.5 | 1.6319 | 0.03913 | -0.0263 | 41.7046
15 | 1.6384 | 0.04398 | -0.0255 | 37.2533
15.5 | 1.6451 | 0.04903 | -0.0251 | 33.5529
16 | 1.6495 | 0.05459 | -0.0251 | 30.2162
16.5 | 1.6465 | 0.06122 | -0.0257 | 26.8948
17 | 1.6491 | 0.06748 | -0.0267 | 24.4384
17.5 | 1.6448 | 0.0749 | -0.0283 | 21.9599
18 | 1.6376 | 0.08295 | -0.0305 | 19.742
18.5 | 1.6276 | 0.09173 | -0.0334 | 17.7434
19 | 1.6181 | 0.10073 | -0.0368 | 16.0637
19.5 | 1.6074 | 0.11019 | -0.0408 | 14.5875
20 | 1.5907 | 0.12079 | -0.0458 | 13.1691

## 79. Re 5M Mach 0.50 (1)
BIGFOIL.COM POLAR EXPORT
NACA63-713 a=0.0
NACA63-713 a=0.0 |  |  |  | Cl Max: | 1.47 | at alpha= | 9 | deg
JavaFoil+Calcfoil stall+Eppler ext transition |  |  |  | L/D Max: | 129.664 | at alpha= | 3.5 | deg
Re: | 5000000 |  |  | Cd Min: | 0.00515 | at alpha= | -3 | deg
Mach: | 0.5 |  |  | Cl=0 at alpha= | -3.4118 | deg
|  |  |  | @ Cl=0.1, Cd= | 0.0051626
|  |  |  | @ Cl=0.4, Cd= | 0.0068729
|  |  |  | @ Cl=0.6, Cd= | 0.0058909
alpha (deg) | Cl | Cd | Cm | Cl/Cd
-20 | -0.948 | 0.1615 | -0.027 | -5.868
-19.5 | -0.919 | 0.15204 | -0.027 | -6.043
-19 | -0.89 | 0.14843 | -0.027 | -5.997
-18.5 | -0.862 | 0.1417 | -0.027 | -6.08
-18 | -0.833 | 0.14046 | -0.027 | -5.931
-17.5 | -0.805 | 0.13609 | -0.028 | -5.915
-17 | -0.776 | 0.12982 | -0.027 | -5.974
-16.5 | -0.745 | 0.12427 | -0.026 | -5.998
-16 | -0.717 | 0.12212 | -0.026 | -5.869
-15.5 | -0.688 | 0.11835 | -0.026 | -5.815
-15 | -0.66 | 0.11412 | -0.027 | -5.78
-14.5 | -0.631 | 0.10568 | -0.027 | -5.972
-14 | -0.603 | 0.10826 | -0.027 | -5.567
-13.5 | -0.573 | 0.10034 | -0.026 | -5.711
-13 | -0.544 | 0.091 | -0.026 | -5.981
-12.5 | -0.516 | 0.08429 | -0.026 | -6.121
-12 | -0.487 | 0.07751 | -0.027 | -6.289
-11.5 | -0.459 | 0.07204 | -0.027 | -6.37
-11 | -0.431 | 0.06722 | -0.027 | -6.405
-10.5 | -0.402 | 0.06222 | -0.028 | -6.466
-10 | -0.372 | 0.07427 | -0.025 | -5.012
-9.5 | -0.344 | 0.06444 | -0.026 | -5.336
-9 | -0.316 | 0.05875 | -0.026 | -5.371
-8.5 | -0.287 | 0.05316 | -0.026 | -5.403
-8 | -0.259 | 0.04991 | -0.027 | -5.188
-7.5 | -0.231 | 0.04593 | -0.028 | -5.028
-7 | -0.202 | 0.05159 | -0.025 | -3.909
-6.5 | -0.173 | 0.04535 | -0.025 | -3.825
-6 | -0.145 | 0.04452 | -0.025 | -3.263
-5.5 | -0.117 | 0.03982 | -0.027 | -2.945
-5 | -0.136 | 0.03718 | -0.028 | -3.662
-4.5 | -0.108 | 0.03426 | -0.03 | -3.139
-4 | -0.076 | 0.00517 | -0.057 | -14.716
-3.5 | -0.012 | 0.00519 | -0.058 | -2.243
-3 | 0.056 | 0.00515 | -0.058 | 10.924
-2.5 | 0.126 | 0.00517 | -0.059 | 24.328
-2 | 0.195 | 0.00604 | -0.059 | 32.315
-1.5 | 0.265 | 0.0061 | -0.06 | 43.486
-1 | 0.335 | 0.00691 | -0.06 | 48.497
-0.5 | 0.405 | 0.00687 | -0.06 | 58.886
0 | 0.474 | 0.00692 | -0.061 | 68.518
0.5 | 0.543 | 0.0058 | -0.061 | 93.637
1 | 0.612 | 0.00591 | -0.062 | 103.565
1.5 | 0.68 | 0.00612 | -0.062 | 111.166
2 | 0.749 | 0.00634 | -0.063 | 118.14
2.5 | 0.817 | 0.00665 | -0.063 | 122.848
3 | 0.884 | 0.00682 | -0.064 | 129.524
3.5 | 0.948 | 0.00731 | -0.064 | 129.664
4 | 1.01 | 0.00781 | -0.064 | 129.372
4.5 | 1.072 | 0.00835 | -0.064 | 128.5
5 | 1.134 | 0.00896 | -0.064 | 126.589
5.5 | 1.194 | 0.00966 | -0.065 | 123.538
6 | 1.252 | 0.01035 | -0.065 | 120.996
6.5 | 1.308 | 0.01151 | -0.065 | 113.65
7 | 1.357 | 0.01283 | -0.065 | 105.778
7.5 | 1.403 | 0.01442 | -0.066 | 97.245
8 | 1.439 | 0.01636 | -0.066 | 87.958
8.5 | 1.46 | 0.02035 | -0.066 | 71.73
9 | 1.47 | 0.02278 | -0.066 | 64.538
9.5 | 1.442 | 0.02549 | -0.066 | 56.566
10 | 1.34 | 0.02911 | -0.066 | 46.037
10.5 | 0.87 | 0.03576 | -0.066 | 24.32
11 | 0.897 | 0.03786 | -0.066 | 23.691
11.5 | 0.926 | 0.0388 | -0.066 | 23.865
12 | 0.939 | 0.0481 | -0.065 | 19.522
12.5 | 0.975 | 0.0461 | -0.066 | 21.145
13 | 0.99 | 0.05604 | -0.065 | 17.662
13.5 | 0.906 | 0.10409 | -0.037 | 8.707
14 | 1.036 | 0.06558 | -0.065 | 15.794

## 80. Re 5M Mach 0.50 (2)
BIGFOIL.COM POLAR EXPORT
NACA63-713 a=0.0
NACA63-713 a=0.0 |  |  |  | Cl Max: | 1.5493 | at alpha= | 13 | deg
XFOIL ncrit=9 |  |  |  | L/D Max: | 495.595 | at alpha= | -0.5 | deg
Re: | 5000000 |  |  | Cd Min: | 0.25444 | at alpha= | -19.5 | deg
Mach: | 0.5 |  |  | Cl=0 at alpha= | -3.4632 | deg
|  |  |  | @ Cl=0.1, Cd= | 0.00094544
|  |  |  | @ Cl=0.4, Cd= | 0.00084234
|  |  |  | @ Cl=0.6, Cd= | 0.0055165
alpha (deg) | Cl | Cd | Cm | Cl/Cd
-19.5 | -0.6562 | 0.25444 | 0.0566 | -2.579
-19 | -0.6326 | 0.24631 | 0.0515 | -2.5683
-18.5 | -0.6099 | 0.23833 | 0.0463 | -2.5591
-18 | -0.5852 | 0.23096 | 0.0413 | -2.5338
-17.5 | -0.5608 | 0.22331 | 0.0362 | -2.5113
-17 | -0.5365 | 0.2156 | 0.0313 | -2.4884
-16.5 | -0.5119 | 0.20769 | 0.0264 | -2.4647
-16 | -0.4877 | 0.19971 | 0.0215 | -2.442
-15.5 | -0.4643 | 0.19163 | 0.0167 | -2.4229
-15 | -0.4411 | 0.18368 | 0.012 | -2.4015
-14.5 | -0.4184 | 0.17568 | 0.0073 | -2.3816
-14 | -0.3966 | 0.16758 | 0.0026 | -2.3666
-13.5 | -0.3749 | 0.15962 | -0.0019 | -2.3487
-13 | -0.355 | 0.15175 | -0.0065 | -2.3394
-12 | -0.3191 | 0.1345 | -0.0157 | -2.3725
-11.5 | -0.2962 | 0.12828 | -0.0197 | -2.309
-11 | -0.2775 | 0.12072 | -0.024 | -2.2987
-10.5 | -0.259 | 0.11289 | -0.0282 | -2.2943
-10 | -0.2426 | 0.10546 | -0.0323 | -2.3004
-9.5 | -0.1809 | 0.08928 | -0.03 | -2.0262
-9 | -0.1743 | 0.0804 | -0.0341 | -2.1679
-8.5 | -0.1838 | 0.06852 | -0.0393 | -2.6824
-8 | -0.1877 | 0.05873 | -0.0441 | -3.196
-7.5 | -0.1974 | 0.04899 | -0.0495 | -4.0294
-7 | -0.2131 | 0.03997 | -0.0569 | -5.3315
-6.5 | -0.2348 | 0.03182 | -0.0637 | -7.379
-6 | -0.235 | 0.02257 | -0.0673 | -10.4121
-5.5 | -0.221 | 0.01309 | -0.0687 | -16.8831
-5 | -0.2009 | 0.00383 | -0.0689 | -52.4543
-4.5 | -0.1462 | 0.00149 | -0.0679 | -98.1208
-4 | -0.0764 | 0.00117 | -0.0667 | -65.2991
-3.5 | -0.0052 | 0.00104 | -0.0661 | -5
-3 | 0.0655 | 0.00096 | -0.0658 | 68.2292
-2.5 | 0.1366 | 0.00093 | -0.0658 | 146.8817
-2 | 0.207 | 0.0009 | -0.0659 | 230
-1.5 | 0.277 | 0.00088 | -0.0662 | 314.7727
-1 | 0.3468 | 0.00085 | -0.0666 | 408
-0.5 | 0.4163 | 0.00084 | -0.0672 | 495.5952
0 | 0.4949 | 0.00611 | -0.0695 | 80.9984
0.5 | 0.5651 | 0.00603 | -0.0701 | 93.7148
1 | 0.6317 | 0.00505 | -0.0709 | 125.0891
1.5 | 0.7012 | 0.00489 | -0.0715 | 143.3947
2 | 0.7709 | 0.00484 | -0.072 | 159.2769
2.5 | 0.8411 | 0.00493 | -0.0725 | 170.6085
3 | 0.9114 | 0.0051 | -0.0728 | 178.7059
3.5 | 0.9816 | 0.00531 | -0.0731 | 184.8588
4 | 1.0511 | 0.00557 | -0.0731 | 188.7074
4.5 | 1.1194 | 0.00589 | -0.0727 | 190.0509
5 | 1.1848 | 0.00629 | -0.0717 | 188.3625
5.5 | 1.2525 | 0.00672 | -0.0709 | 186.3839
6 | 1.3193 | 0.00733 | -0.0699 | 179.9864
6.5 | 1.381 | 0.0081 | -0.0679 | 170.4938
7 | 1.43 | 0.00932 | -0.0642 | 153.4335
7.5 | 1.4651 | 0.01068 | -0.0584 | 137.1816
8 | 1.4753 | 0.01254 | -0.0498 | 117.6475
8.5 | 1.4916 | 0.01516 | -0.0439 | 98.3905
9 | 1.4991 | 0.01875 | -0.0385 | 79.952
9.5 | 1.498 | 0.02327 | -0.0337 | 64.3747
10 | 1.5 | 0.02798 | -0.0298 | 53.6097
10.5 | 1.5101 | 0.03246 | -0.0267 | 46.5219
11 | 1.5216 | 0.03719 | -0.0242 | 40.9142
11.5 | 1.5312 | 0.0424 | -0.0222 | 36.1132
12 | 1.5406 | 0.04793 | -0.0207 | 32.1427
12.5 | 1.5463 | 0.05404 | -0.0196 | 28.614
13 | 1.5493 | 0.06073 | -0.0192 | 25.5113
13.5 | 1.5456 | 0.06848 | -0.0197 | 22.5701
14 | 1.5352 | 0.07737 | -0.0212 | 19.8423
14.5 | 1.5155 | 0.08776 | -0.0242 | 17.2687
15 | 1.4882 | 0.09965 | -0.0287 | 14.9343
15.5 | 1.4581 | 0.11254 | -0.0347 | 12.9563
16 | 1.43 | 0.12573 | -0.0416 | 11.3736
16.5 | 1.4036 | 0.13931 | -0.0494 | 10.0754
17 | 1.3795 | 0.15297 | -0.0579 | 9.0181
17.5 | 1.3568 | 0.16703 | -0.0672 | 8.1231
18 | 1.3374 | 0.18097 | -0.0769 | 7.3902

## 81. Re 6M Mach 0.00 (1)
BIGFOIL.COM POLAR EXPORT
NACA63-713 a=0.0
NACA63-713 a=0.0 |  |  |  | Cl Max: | 1.527 | at alpha= | 12.5 | deg
JavaFoil+Calcfoil stall+Eppler ext transition |  |  |  | L/D Max: | 157.996 | at alpha= | 5.5 | deg
Re: | 6000000 |  |  | Cd Min: | 0.00487 | at alpha= | -4 | deg
Mach: | 0 |  |  | Cl=0 at alpha= | -3.4152 | deg
|  |  |  | @ Cl=0.1, Cd= | 0.004967
|  |  |  | @ Cl=0.4, Cd= | 0.0064563
|  |  |  | @ Cl=0.6, Cd= | 0.0055533
alpha (deg) | Cl | Cd | Cm | Cl/Cd
-16.5 | -0.366 | 0.12648 | -0.021 | -2.893
-16 | -0.379 | 0.12061 | -0.021 | -3.14
-15.5 | -0.391 | 0.11143 | -0.021 | -3.512
-15 | -0.403 | 0.10587 | -0.022 | -3.809
-14.5 | -0.415 | 0.09974 | -0.022 | -4.156
-14 | -0.425 | 0.09533 | -0.022 | -4.459
-13.5 | -0.434 | 0.09199 | -0.022 | -4.718
-13 | -0.442 | 0.08513 | -0.022 | -5.194
-12.5 | -0.448 | 0.07993 | -0.023 | -5.605
-12 | -0.452 | 0.07562 | -0.023 | -5.973
-11.5 | -0.453 | 0.07187 | -0.023 | -6.299
-11 | -0.451 | 0.06882 | -0.023 | -6.547
-10.5 | -0.446 | 0.0648 | -0.023 | -6.876
-10 | -0.437 | 0.06083 | -0.023 | -7.183
-9.5 | -0.425 | 0.05737 | -0.024 | -7.403
-9 | -0.408 | 0.05383 | -0.024 | -7.588
-8.5 | -0.388 | 0.05069 | -0.024 | -7.662
-8 | -0.364 | 0.04733 | -0.025 | -7.699
-7.5 | -0.338 | 0.04283 | -0.027 | -7.893
-7 | -0.308 | 0.0389 | -0.029 | -7.913
-6.5 | -0.333 | 0.00499 | -0.048 | -66.774
-6 | -0.286 | 0.00493 | -0.048 | -57.915
-5.5 | -0.235 | 0.00495 | -0.049 | -47.539
-5 | -0.182 | 0.00497 | -0.049 | -36.606
-4.5 | -0.126 | 0.00497 | -0.049 | -25.42
-4 | -0.069 | 0.00487 | -0.05 | -14.174
-3.5 | -0.01 | 0.00498 | -0.05 | -2.075
-3 | 0.049 | 0.00495 | -0.05 | 9.949
-2.5 | 0.109 | 0.00497 | -0.051 | 22.031
-2 | 0.17 | 0.00572 | -0.051 | 29.677
-1.5 | 0.23 | 0.00577 | -0.052 | 39.889
-1 | 0.291 | 0.00644 | -0.052 | 45.106
-0.5 | 0.351 | 0.00644 | -0.052 | 54.52
0 | 0.411 | 0.00646 | -0.053 | 63.632
0.5 | 0.471 | 0.00535 | -0.053 | 88.032
1 | 0.531 | 0.00542 | -0.053 | 97.837
1.5 | 0.59 | 0.00553 | -0.054 | 106.842
2 | 0.65 | 0.00567 | -0.054 | 114.558
2.5 | 0.709 | 0.0058 | -0.055 | 122.273
3 | 0.769 | 0.00602 | -0.055 | 127.624
3.5 | 0.828 | 0.0063 | -0.056 | 131.396
4 | 0.885 | 0.00628 | -0.056 | 140.946
4.5 | 0.944 | 0.00652 | -0.056 | 144.758
5 | 1.001 | 0.00645 | -0.057 | 155.174
5.5 | 1.058 | 0.0067 | -0.057 | 157.996
6 | 1.113 | 0.00786 | -0.057 | 141.576
6.5 | 1.167 | 0.00833 | -0.058 | 140.122
7 | 1.217 | 0.00886 | -0.058 | 137.319
7.5 | 1.265 | 0.00955 | -0.058 | 132.423
8 | 1.31 | 0.01037 | -0.058 | 126.337
8.5 | 1.353 | 0.01132 | -0.059 | 119.498
9 | 1.393 | 0.01226 | -0.059 | 113.646
9.5 | 1.425 | 0.01446 | -0.059 | 98.572
10 | 1.457 | 0.01564 | -0.059 | 93.132
10.5 | 1.485 | 0.01671 | -0.059 | 88.858
11 | 1.504 | 0.01796 | -0.06 | 83.761
11.5 | 1.518 | 0.01925 | -0.06 | 78.862
12 | 1.526 | 0.02066 | -0.06 | 73.843
12.5 | 1.527 | 0.02232 | -0.061 | 68.411
13 | 1.522 | 0.02408 | -0.061 | 63.195
13.5 | 1.51 | 0.02592 | -0.061 | 58.264
14 | 1.494 | 0.02774 | -0.061 | 53.845
14.5 | 1.47 | 0.03033 | -0.061 | 48.452
15 | 1.441 | 0.033 | -0.062 | 43.67
15.5 | 1.408 | 0.03608 | -0.062 | 39.012
16 | 1.372 | 0.03849 | -0.062 | 35.641
16.5 | 1.331 | 0.04227 | -0.062 | 31.483
17 | 1.286 | 0.0465 | -0.062 | 27.663
17.5 | 1.241 | 0.05089 | -0.062 | 24.379

## 82. Re 6M Mach 0.00 (2)
BIGFOIL.COM POLAR EXPORT
NACA63-713 a=0.0
NACA63-713 a=0.0 |  |  |  | Cl Max: | 1.7249 | at alpha= | 18.5 | deg
XFOIL ncrit=9 |  |  |  | L/D Max: | 190.185 | at alpha= | 5.5 | deg
Re: | 6000000 |  |  | Cd Min: | 0.08349 | at alpha= | 20 | deg
Mach: | 0 |  |  | Cl=0 at alpha= | -3.488 | deg
|  |  |  | @ Cl=0.1, Cd= | 0.0059765
|  |  |  | @ Cl=0.4, Cd= | 0.0056655
|  |  |  | @ Cl=0.6, Cd= | 0.0043786
alpha (deg) | Cl | Cd | Cm | Cl/Cd
-14.5 | -1.1541 | 0.02543 | -0.0586 | -45.3834
-14 | -1.1254 | 0.02209 | -0.0569 | -50.9461
-13.5 | -1.0866 | 0.01981 | -0.0557 | -54.8511
-13 | -1.044 | 0.0178 | -0.0548 | -58.6517
-12.5 | -0.9974 | 0.01627 | -0.0541 | -61.303
-12 | -0.9485 | 0.01495 | -0.0535 | -63.4448
-11.5 | -0.8979 | 0.01383 | -0.0531 | -64.9241
-11 | -0.8461 | 0.01282 | -0.0528 | -65.9984
-10.5 | -0.793 | 0.01197 | -0.0526 | -66.249
-10 | -0.7391 | 0.01123 | -0.0524 | -65.8148
-9.5 | -0.684 | 0.01067 | -0.0524 | -64.105
-9 | -0.6285 | 0.01016 | -0.0524 | -61.8602
-8.5 | -0.5725 | 0.00973 | -0.0525 | -58.8386
-8 | -0.5162 | 0.00932 | -0.0527 | -55.3863
-7.5 | -0.461 | 0.00857 | -0.0526 | -53.7923
-7 | -0.4045 | 0.00812 | -0.0528 | -49.8153
-6.5 | -0.3476 | 0.00773 | -0.053 | -44.9677
-6 | -0.2904 | 0.00739 | -0.0532 | -39.2963
-5.5 | -0.2329 | 0.00711 | -0.0535 | -32.7567
-5 | -0.1751 | 0.00685 | -0.0539 | -25.562
-4.5 | -0.1172 | 0.00664 | -0.0542 | -17.6506
-4 | -0.0596 | 0.00633 | -0.0546 | -9.4155
-3.5 | -0.0014 | 0.00614 | -0.055 | -0.22801
-3 | 0.057 | 0.00605 | -0.0555 | 9.4215
-2.5 | 0.1155 | 0.00595 | -0.056 | 19.4118
-2 | 0.174 | 0.00586 | -0.0566 | 29.6928
-1.5 | 0.2325 | 0.00582 | -0.0571 | 39.9485
-1 | 0.2911 | 0.00574 | -0.0577 | 50.7143
-0.5 | 0.3496 | 0.0057 | -0.0583 | 61.3333
0 | 0.408 | 0.00566 | -0.0589 | 72.0848
0.5 | 0.4662 | 0.00549 | -0.0595 | 84.918
1 | 0.5224 | 0.00459 | -0.0603 | 113.8126
1.5 | 0.5801 | 0.00442 | -0.061 | 131.2443
2 | 0.6378 | 0.0043 | -0.0616 | 148.3256
2.5 | 0.6955 | 0.00431 | -0.0621 | 161.3689
3 | 0.7534 | 0.00443 | -0.0628 | 170.0677
3.5 | 0.8109 | 0.00456 | -0.0634 | 177.8289
4 | 0.8678 | 0.00475 | -0.0639 | 182.6947
4.5 | 0.9241 | 0.00495 | -0.0643 | 186.6869
5 | 0.9791 | 0.0052 | -0.0645 | 188.2885
5.5 | 1.0308 | 0.00542 | -0.064 | 190.1845
6 | 1.09 | 0.00578 | -0.0653 | 188.5813
6.5 | 1.1416 | 0.00653 | -0.0653 | 174.8239
7 | 1.1934 | 0.00717 | -0.0653 | 166.4435
7.5 | 1.2443 | 0.00783 | -0.0652 | 158.9144
8 | 1.2938 | 0.00853 | -0.0649 | 151.6764
8.5 | 1.3407 | 0.00936 | -0.0642 | 143.2372
9 | 1.3853 | 0.01025 | -0.0632 | 135.1512
9.5 | 1.4266 | 0.01122 | -0.0617 | 127.148
10 | 1.466 | 0.01213 | -0.0599 | 120.8574
10.5 | 1.5031 | 0.01298 | -0.0577 | 115.8012
11 | 1.5264 | 0.01384 | -0.053 | 110.289
11.5 | 1.5459 | 0.01502 | -0.0486 | 102.9228
12 | 1.568 | 0.01645 | -0.0452 | 95.3191
12.5 | 1.5914 | 0.01804 | -0.0425 | 88.2151
13 | 1.6113 | 0.02002 | -0.0398 | 80.4845
13.5 | 1.6333 | 0.02204 | -0.0378 | 74.1062
14 | 1.65 | 0.02459 | -0.0357 | 67.1004
14.5 | 1.6668 | 0.02725 | -0.034 | 61.167
15 | 1.6807 | 0.0303 | -0.0324 | 55.4686
15.5 | 1.6913 | 0.03379 | -0.031 | 50.0533
16 | 1.7029 | 0.03746 | -0.0301 | 45.4592
16.5 | 1.7086 | 0.04189 | -0.0294 | 40.7878
17 | 1.715 | 0.04649 | -0.0292 | 36.8897
17.5 | 1.7223 | 0.05119 | -0.0293 | 33.6452
18 | 1.7243 | 0.0567 | -0.0298 | 30.4109
18.5 | 1.7249 | 0.06259 | -0.0306 | 27.5587
19 | 1.7214 | 0.06926 | -0.032 | 24.8542
19.5 | 1.7188 | 0.07605 | -0.0337 | 22.6009
20 | 1.7132 | 0.08349 | -0.036 | 20.5198

## 83. Re 6M Mach 0.10 (1)
BIGFOIL.COM POLAR EXPORT
NACA63-713 a=0.0
NACA63-713 a=0.0 |  |  |  | Cl Max: | 1.523 | at alpha= | 12 | deg
JavaFoil+Calcfoil stall+Eppler ext transition |  |  |  | L/D Max: | 157.668 | at alpha= | 5.5 | deg
Re: | 6000000 |  |  | Cd Min: | 0.00487 | at alpha= | -4 | deg
Mach: | 0.1 |  |  | Cl=0 at alpha= | -3.4167 | deg
|  |  |  | @ Cl=0.1, Cd= | 0.0049667
|  |  |  | @ Cl=0.4, Cd= | 0.0064635
|  |  |  | @ Cl=0.6, Cd= | 0.0055475
alpha (deg) | Cl | Cd | Cm | Cl/Cd
-16 | -0.336 | 0.12264 | -0.021 | -2.738
-15.5 | -0.351 | 0.11266 | -0.021 | -3.112
-15 | -0.365 | 0.10671 | -0.021 | -3.422
-14.5 | -0.379 | 0.10101 | -0.022 | -3.753
-14 | -0.392 | 0.09763 | -0.021 | -4.016
-13.5 | -0.404 | 0.09069 | -0.022 | -4.459
-13 | -0.415 | 0.0859 | -0.022 | -4.833
-12.5 | -0.424 | 0.08068 | -0.022 | -5.256
-12 | -0.431 | 0.07672 | -0.023 | -5.616
-11.5 | -0.435 | 0.07227 | -0.023 | -6.016
-11 | -0.436 | 0.06954 | -0.023 | -6.263
-10.5 | -0.433 | 0.06539 | -0.023 | -6.627
-10 | -0.427 | 0.06136 | -0.023 | -6.964
-9.5 | -0.417 | 0.05771 | -0.024 | -7.23
-9 | -0.403 | 0.05437 | -0.024 | -7.412
-8.5 | -0.385 | 0.05099 | -0.024 | -7.541
-8 | -0.362 | 0.04776 | -0.025 | -7.578
-7.5 | -0.336 | 0.04348 | -0.027 | -7.729
-7 | -0.306 | 0.03993 | -0.028 | -7.67
-6.5 | -0.333 | 0.00497 | -0.048 | -66.992
-6 | -0.286 | 0.00495 | -0.049 | -57.781
-5.5 | -0.236 | 0.00496 | -0.049 | -47.56
-5 | -0.183 | 0.00498 | -0.049 | -36.684
-4.5 | -0.127 | 0.00497 | -0.05 | -25.496
-4 | -0.069 | 0.00487 | -0.05 | -14.232
-3.5 | -0.01 | 0.00498 | -0.05 | -2.084
-3 | 0.05 | 0.00495 | -0.051 | 9.996
-2.5 | 0.11 | 0.00497 | -0.051 | 22.137
-2 | 0.171 | 0.00573 | -0.051 | 29.753
-1.5 | 0.231 | 0.00578 | -0.052 | 39.991
-1 | 0.292 | 0.00645 | -0.052 | 45.279
-0.5 | 0.353 | 0.00644 | -0.053 | 54.745
0 | 0.413 | 0.00647 | -0.053 | 63.843
0.5 | 0.473 | 0.00535 | -0.053 | 88.433
1 | 0.533 | 0.00543 | -0.054 | 98.249
1.5 | 0.593 | 0.00553 | -0.054 | 107.286
2 | 0.653 | 0.00568 | -0.055 | 115.033
2.5 | 0.713 | 0.00585 | -0.055 | 121.835
3 | 0.772 | 0.00605 | -0.055 | 127.737
3.5 | 0.832 | 0.0063 | -0.056 | 131.944
4 | 0.89 | 0.00634 | -0.056 | 140.408
4.5 | 0.948 | 0.00652 | -0.057 | 145.425
5 | 1.006 | 0.00649 | -0.057 | 154.993
5.5 | 1.063 | 0.00674 | -0.057 | 157.668
6 | 1.118 | 0.00792 | -0.058 | 141.205
6.5 | 1.172 | 0.00841 | -0.058 | 139.369
7 | 1.222 | 0.00894 | -0.058 | 136.611
7.5 | 1.27 | 0.00967 | -0.058 | 131.314
8 | 1.315 | 0.01052 | -0.059 | 124.975
8.5 | 1.358 | 0.0115 | -0.059 | 118.094
9 | 1.398 | 0.01244 | -0.059 | 112.369
9.5 | 1.429 | 0.01466 | -0.059 | 97.504
10 | 1.46 | 0.01587 | -0.059 | 91.986
10.5 | 1.487 | 0.01701 | -0.06 | 87.429
11 | 1.506 | 0.01826 | -0.06 | 82.447
11.5 | 1.518 | 0.01959 | -0.06 | 77.462
12 | 1.523 | 0.02103 | -0.061 | 72.416
12.5 | 1.521 | 0.02276 | -0.061 | 66.847
13 | 1.513 | 0.02459 | -0.061 | 61.525
13.5 | 1.498 | 0.02666 | -0.061 | 56.18
14 | 1.477 | 0.02863 | -0.061 | 51.586
14.5 | 1.448 | 0.03133 | -0.062 | 46.227
15 | 1.415 | 0.03395 | -0.062 | 41.69
15.5 | 1.377 | 0.03724 | -0.062 | 36.962
16 | 1.335 | 0.04009 | -0.062 | 33.302
16.5 | 1.289 | 0.04388 | -0.062 | 29.372
17 | 1.239 | 0.04801 | -0.062 | 25.814

## 84. Re 6M Mach 0.10 (2)
BIGFOIL.COM POLAR EXPORT
NACA63-713 a=0.0
NACA63-713 a=0.0 |  |  |  | Cl Max: | 1.7149 | at alpha= | 17.5 | deg
XFOIL ncrit=9 |  |  |  | L/D Max: | 190.073 | at alpha= | 5.5 | deg
Re: | 6000000 |  |  | Cd Min: | 0.08848 | at alpha= | 20 | deg
Mach: | 0.1 |  |  | Cl=0 at alpha= | -3.4881 | deg
|  |  |  | @ Cl=0.1, Cd= | 0.0059877
|  |  |  | @ Cl=0.4, Cd= | 0.0056755
|  |  |  | @ Cl=0.6, Cd= | 0.0043967
alpha (deg) | Cl | Cd | Cm | Cl/Cd
-13 | -1.0314 | 0.02232 | -0.0584 | -46.2097
-12.5 | -0.9944 | 0.0192 | -0.057 | -51.7917
-12 | -0.9503 | 0.01698 | -0.056 | -55.9658
-11.5 | -0.9021 | 0.01527 | -0.0553 | -59.0766
-11 | -0.8515 | 0.01384 | -0.0547 | -61.5246
-10.5 | -0.7989 | 0.01271 | -0.0542 | -62.856
-10 | -0.7451 | 0.01175 | -0.0539 | -63.4128
-9.5 | -0.69 | 0.011 | -0.0536 | -62.7273
-9 | -0.6342 | 0.01038 | -0.0535 | -61.0983
-8.5 | -0.5777 | 0.00988 | -0.0535 | -58.4717
-8 | -0.5208 | 0.00944 | -0.0535 | -55.1695
-7.5 | -0.4646 | 0.00877 | -0.0535 | -52.9761
-7 | -0.4078 | 0.00822 | -0.0535 | -49.6107
-6.5 | -0.3504 | 0.00781 | -0.0536 | -44.8656
-6 | -0.2927 | 0.00745 | -0.0538 | -39.2886
-5.5 | -0.2347 | 0.00715 | -0.054 | -32.8252
-5 | -0.1765 | 0.00688 | -0.0543 | -25.6541
-4.5 | -0.1181 | 0.00666 | -0.0547 | -17.7327
-4 | -0.0599 | 0.00639 | -0.055 | -9.374
-3.5 | -0.0014 | 0.00615 | -0.0554 | -0.22764
-3 | 0.0574 | 0.00606 | -0.0559 | 9.4719
-2.5 | 0.1163 | 0.00596 | -0.0564 | 19.5134
-2 | 0.1752 | 0.00587 | -0.0569 | 29.8467
-1 | 0.293 | 0.00575 | -0.058 | 50.9565
-0.5 | 0.3519 | 0.0057 | -0.0586 | 61.7368
0 | 0.4107 | 0.00567 | -0.0592 | 72.4339
0.5 | 0.4693 | 0.00551 | -0.0598 | 85.1724
1 | 0.5259 | 0.0046 | -0.0607 | 114.3261
1.5 | 0.5839 | 0.00443 | -0.0613 | 131.8059
2 | 0.642 | 0.00431 | -0.0619 | 148.9559
2.5 | 0.7 | 0.00433 | -0.0625 | 161.6628
3 | 0.7583 | 0.00444 | -0.0631 | 170.7883
3.5 | 0.8162 | 0.00458 | -0.0637 | 178.2096
4 | 0.8735 | 0.00477 | -0.0642 | 183.1237
4.5 | 0.9303 | 0.00497 | -0.0646 | 187.1831
5 | 0.9856 | 0.00523 | -0.0648 | 188.4512
5.5 | 1.0378 | 0.00546 | -0.0643 | 190.0733
6 | 1.0973 | 0.00582 | -0.0655 | 188.5395
6.5 | 1.1493 | 0.00657 | -0.0655 | 174.9315
7 | 1.2013 | 0.00723 | -0.0654 | 166.1549
7.5 | 1.2524 | 0.0079 | -0.0653 | 158.5316
8 | 1.3021 | 0.00862 | -0.0648 | 151.0557
8.5 | 1.3487 | 0.00948 | -0.064 | 142.2679
9 | 1.3935 | 0.01036 | -0.0629 | 134.5077
9.5 | 1.4336 | 0.0114 | -0.0611 | 125.7544
10 | 1.4724 | 0.01231 | -0.059 | 119.6101
10.5 | 1.5072 | 0.0132 | -0.0563 | 114.1818
11 | 1.5249 | 0.01417 | -0.0508 | 107.6147
11.5 | 1.5466 | 0.01546 | -0.0468 | 100.0388
12 | 1.5687 | 0.01704 | -0.0436 | 92.0599
12.5 | 1.5919 | 0.01876 | -0.0409 | 84.8561
13 | 1.612 | 0.02086 | -0.0384 | 77.2771
13.5 | 1.6329 | 0.02307 | -0.0363 | 70.7802
14 | 1.649 | 0.02579 | -0.0343 | 63.9395
14.5 | 1.6647 | 0.02866 | -0.0325 | 58.0844
15 | 1.6769 | 0.03198 | -0.031 | 52.4359
15.5 | 1.6882 | 0.03561 | -0.0298 | 47.408
16 | 1.6985 | 0.03956 | -0.029 | 42.9348
16.5 | 1.7022 | 0.04438 | -0.0284 | 38.3551
17 | 1.7092 | 0.04911 | -0.0284 | 34.8035
17.5 | 1.7149 | 0.05416 | -0.0286 | 31.6636
18 | 1.7144 | 0.06017 | -0.0293 | 28.4926
18.5 | 1.713 | 0.06652 | -0.0304 | 25.7517
19 | 1.7087 | 0.07354 | -0.032 | 23.235
19.5 | 1.707 | 0.08042 | -0.034 | 21.2261
20 | 1.6989 | 0.08848 | -0.0366 | 19.2009

## 85. Re 6M Mach 0.25 (1)
BIGFOIL.COM POLAR EXPORT
NACA63-713 a=0.0
NACA63-713 a=0.0 |  |  |  | Cl Max: | 1.506 | at alpha= | 11 | deg
JavaFoil+Calcfoil stall+Eppler ext transition |  |  |  | L/D Max: | 152.724 | at alpha= | 5 | deg
Re: | 6000000 |  |  | Cd Min: | 0.00496 | at alpha= | -3 | deg
Mach: | 0.25 |  |  | Cl=0 at alpha= | -3.4113 | deg
|  |  |  | @ Cl=0.1, Cd= | 0.0049758
|  |  |  | @ Cl=0.4, Cd= | 0.0065123
|  |  |  | @ Cl=0.6, Cd= | 0.0056058
alpha (deg) | Cl | Cd | Cm | Cl/Cd
-14 | -0.063 | 0.10613 | -0.021 | -0.59
-13.5 | -0.06 | 0.09737 | -0.022 | -0.613
-13 | -0.143 | 0.0931 | -0.022 | -1.531
-12.5 | -0.195 | 0.08658 | -0.022 | -2.251
-12 | -0.236 | 0.08186 | -0.022 | -2.888
-11.5 | -0.271 | 0.07601 | -0.023 | -3.572
-11 | -0.301 | 0.07117 | -0.023 | -4.227
-10.5 | -0.324 | 0.0684 | -0.023 | -4.739
-10 | -0.341 | 0.0639 | -0.023 | -5.34
-9.5 | -0.352 | 0.05906 | -0.023 | -5.952
-9 | -0.355 | 0.05596 | -0.024 | -6.336
-8.5 | -0.351 | 0.05264 | -0.024 | -6.659
-8 | -0.339 | 0.04928 | -0.024 | -6.887
-7.5 | -0.322 | 0.04565 | -0.026 | -7.046
-7 | -0.297 | 0.04288 | -0.026 | -6.932
-6.5 | -0.268 | 0.03949 | -0.028 | -6.785
-6 | -0.287 | 0.005 | -0.05 | -57.359
-5.5 | -0.238 | 0.00498 | -0.05 | -47.845
-5 | -0.185 | 0.00501 | -0.051 | -37.008
-4.5 | -0.129 | 0.005 | -0.051 | -25.857
-4 | -0.071 | 0.00499 | -0.051 | -14.194
-3.5 | -0.011 | 0.00498 | -0.052 | -2.136
-3 | 0.051 | 0.00496 | -0.052 | 10.24
-2.5 | 0.113 | 0.00498 | -0.052 | 22.672
-2 | 0.175 | 0.00578 | -0.053 | 30.329
-1.5 | 0.238 | 0.00582 | -0.053 | 40.844
-1 | 0.3 | 0.00652 | -0.054 | 46.021
-0.5 | 0.362 | 0.0065 | -0.054 | 55.732
0 | 0.424 | 0.00652 | -0.054 | 65.112
0.5 | 0.486 | 0.00543 | -0.055 | 89.591
1 | 0.548 | 0.00548 | -0.055 | 100.005
1.5 | 0.61 | 0.00563 | -0.056 | 108.179
2 | 0.671 | 0.00578 | -0.056 | 116.076
2.5 | 0.732 | 0.00595 | -0.056 | 123.017
3 | 0.793 | 0.00619 | -0.057 | 128.199
3.5 | 0.854 | 0.00626 | -0.057 | 136.248
4 | 0.914 | 0.00653 | -0.058 | 139.824
4.5 | 0.974 | 0.00647 | -0.058 | 150.418
5 | 1.032 | 0.00676 | -0.059 | 152.724
5.5 | 1.089 | 0.0078 | -0.059 | 139.637
6 | 1.145 | 0.00826 | -0.059 | 138.676
6.5 | 1.198 | 0.00886 | -0.059 | 135.209
7 | 1.248 | 0.00949 | -0.06 | 131.586
7.5 | 1.297 | 0.01033 | -0.06 | 125.477
8 | 1.341 | 0.01134 | -0.06 | 118.284
8.5 | 1.383 | 0.0124 | -0.06 | 111.549
9 | 1.422 | 0.01349 | -0.061 | 105.376
9.5 | 1.449 | 0.01616 | -0.061 | 89.684
10 | 1.477 | 0.0173 | -0.061 | 85.352
10.5 | 1.497 | 0.01866 | -0.061 | 80.237
11 | 1.506 | 0.02016 | -0.061 | 74.672
11.5 | 1.505 | 0.02182 | -0.062 | 68.967
12 | 1.493 | 0.02368 | -0.062 | 63.068
12.5 | 1.471 | 0.02577 | -0.062 | 57.104
13 | 1.438 | 0.0282 | -0.062 | 50.992
13.5 | 1.393 | 0.03088 | -0.062 | 45.116
14 | 1.337 | 0.03413 | -0.062 | 39.174
14.5 | 1.272 | 0.037 | -0.063 | 34.382
15 | 1.197 | 0.04086 | -0.063 | 29.291
15.5 | 1.11 | 0.04688 | -0.062 | 23.674
16 | 1.019 | 0.05188 | -0.062 | 19.646

## 86. Re 6M Mach 0.25 (2)
BIGFOIL.COM POLAR EXPORT
NACA63-713 a=0.0
NACA63-713 a=0.0 |  |  |  | Cl Max: | 1.6708 | at alpha= | 16.5 | deg
XFOIL ncrit=9 |  |  |  | L/D Max: | 190.037 | at alpha= | 5 | deg
Re: | 6000000 |  |  | Cd Min: | 0.11703 | at alpha= | 20 | deg
Mach: | 0.25 |  |  | Cl=0 at alpha= | -3.4861 | deg
|  |  |  | @ Cl=0.1, Cd= | 0.0060371
|  |  |  | @ Cl=0.4, Cd= | 0.0057212
|  |  |  | @ Cl=0.6, Cd= | 0.0044953
alpha (deg) | Cl | Cd | Cm | Cl/Cd
-10.5 | -0.4593 | 0.07282 | -0.0445 | -6.3073
-9.5 | -0.6028 | 0.03901 | -0.0627 | -15.4524
-9 | -0.6509 | 0.01555 | -0.061 | -41.8585
-8.5 | -0.6008 | 0.01251 | -0.0598 | -48.0256
-8 | -0.5442 | 0.01093 | -0.0589 | -49.7896
-7.5 | -0.4851 | 0.00997 | -0.0583 | -48.656
-7 | -0.425 | 0.00931 | -0.0579 | -45.6498
-6.5 | -0.3661 | 0.00836 | -0.0574 | -43.7919
-6 | -0.3057 | 0.00783 | -0.0572 | -39.0421
-5.5 | -0.2451 | 0.00741 | -0.0571 | -33.0769
-4.5 | -0.1232 | 0.00679 | -0.0572 | -18.1443
-4 | -0.0623 | 0.00655 | -0.0574 | -9.5115
-3.5 | -0.0017 | 0.00622 | -0.0576 | -0.27331
-3 | 0.0595 | 0.0061 | -0.058 | 9.7541
-2 | 0.1819 | 0.00591 | -0.0589 | 30.7783
-1.5 | 0.2429 | 0.00585 | -0.0594 | 41.5214
-1 | 0.3039 | 0.0058 | -0.0599 | 52.3966
-0.5 | 0.365 | 0.00575 | -0.0605 | 63.4783
0 | 0.4258 | 0.0057 | -0.0611 | 74.7018
0.5 | 0.4865 | 0.00559 | -0.0617 | 87.0304
1 | 0.545 | 0.00466 | -0.0626 | 116.9528
1.5 | 0.6051 | 0.00448 | -0.0632 | 135.067
2 | 0.6652 | 0.0044 | -0.0638 | 151.1818
2.5 | 0.7254 | 0.00442 | -0.0644 | 164.1176
3 | 0.7859 | 0.00454 | -0.065 | 173.1057
3.5 | 0.846 | 0.0047 | -0.0655 | 180
4 | 0.9056 | 0.00488 | -0.066 | 185.5738
4.5 | 0.9647 | 0.0051 | -0.0664 | 189.1569
5 | 1.0224 | 0.00538 | -0.0665 | 190.0372
5.5 | 1.0767 | 0.00567 | -0.0658 | 189.8942
6 | 1.1378 | 0.00606 | -0.0667 | 187.7558
6.5 | 1.1921 | 0.00678 | -0.0665 | 175.826
7 | 1.245 | 0.00755 | -0.066 | 164.9007
7.5 | 1.2977 | 0.00826 | -0.0654 | 157.1065
8 | 1.3466 | 0.00914 | -0.0643 | 147.3304
8.5 | 1.3934 | 0.01005 | -0.0628 | 138.6468
9 | 1.4337 | 0.01117 | -0.0603 | 128.3527
9.5 | 1.4679 | 0.01234 | -0.0569 | 118.9546
10 | 1.4829 | 0.01354 | -0.0503 | 109.5199
10.5 | 1.5043 | 0.01498 | -0.0457 | 100.4206
11 | 1.5276 | 0.01669 | -0.0421 | 91.5279
11.5 | 1.5525 | 0.01857 | -0.0391 | 83.6026
12 | 1.5745 | 0.02082 | -0.0363 | 75.6244
12.5 | 1.5933 | 0.02346 | -0.0337 | 67.9156
13 | 1.6129 | 0.02624 | -0.0316 | 61.4672
13.5 | 1.6262 | 0.02964 | -0.0295 | 54.865
14 | 1.6394 | 0.03324 | -0.0277 | 49.3201
14.5 | 1.6483 | 0.03749 | -0.0263 | 43.9664
15 | 1.6595 | 0.04177 | -0.0254 | 39.7295
15.5 | 1.6643 | 0.04691 | -0.0249 | 35.4786
16 | 1.6677 | 0.05247 | -0.0247 | 31.7839
16.5 | 1.6708 | 0.0583 | -0.0251 | 28.6587
17 | 1.6702 | 0.06485 | -0.0259 | 25.7548
17.5 | 1.6657 | 0.0721 | -0.0273 | 23.1026
18 | 1.6604 | 0.07984 | -0.0294 | 20.7966
18.5 | 1.6545 | 0.08787 | -0.0318 | 18.829
19 | 1.6424 | 0.09711 | -0.0352 | 16.9128
19.5 | 1.6278 | 0.10703 | -0.0393 | 15.2088
20 | 1.6144 | 0.11703 | -0.0438 | 13.7948

## 87. Re 6M Mach 0.50 (1)
BIGFOIL.COM POLAR EXPORT
NACA63-713 a=0.0
NACA63-713 a=0.0 |  |  |  | Cl Max: | 1.472 | at alpha= | 9 | deg
JavaFoil+Calcfoil stall+Eppler ext transition |  |  |  | L/D Max: | 129.982 | at alpha= | 3 | deg
Re: | 6000000 |  |  | Cd Min: | 0.00501 | at alpha= | -2 | deg
Mach: | 0.5 |  |  | Cl=0 at alpha= | -3.4118 | deg
|  |  |  | @ Cl=0.1, Cd= | 0.0050589
|  |  |  | @ Cl=0.4, Cd= | 0.0067329
|  |  |  | @ Cl=0.6, Cd= | 0.0058587
alpha (deg) | Cl | Cd | Cm | Cl/Cd
-20 | -0.949 | 0.15946 | -0.028 | -5.951
-19.5 | -0.919 | 0.15111 | -0.027 | -6.083
-19 | -0.891 | 0.14576 | -0.027 | -6.109
-18.5 | -0.862 | 0.14125 | -0.027 | -6.103
-18 | -0.833 | 0.13757 | -0.027 | -6.058
-17.5 | -0.805 | 0.13452 | -0.028 | -5.985
-17 | -0.776 | 0.12689 | -0.027 | -6.115
-16.5 | -0.746 | 0.12178 | -0.026 | -6.122
-16 | -0.717 | 0.12093 | -0.026 | -5.929
-15.5 | -0.688 | 0.11719 | -0.027 | -5.875
-15 | -0.66 | 0.11295 | -0.027 | -5.842
-14.5 | -0.632 | 0.09325 | -0.027 | -6.776
-14 | -0.603 | 0.10607 | -0.027 | -5.682
-13.5 | -0.573 | 0.09875 | -0.026 | -5.805
-13 | -0.545 | 0.08935 | -0.026 | -6.096
-12.5 | -0.516 | 0.08286 | -0.027 | -6.231
-12 | -0.488 | 0.07603 | -0.027 | -6.418
-11.5 | -0.459 | 0.07041 | -0.027 | -6.525
-11 | -0.431 | 0.06622 | -0.028 | -6.51
-10.5 | -0.403 | 0.06096 | -0.029 | -6.615
-10 | -0.372 | 0.07273 | -0.025 | -5.12
-9.5 | -0.344 | 0.0636 | -0.026 | -5.408
-9 | -0.316 | 0.05793 | -0.026 | -5.449
-8.5 | -0.287 | 0.05285 | -0.027 | -5.438
-8 | -0.259 | 0.04948 | -0.028 | -5.238
-7.5 | -0.231 | 0.04562 | -0.029 | -5.066
-7 | -0.202 | 0.0508 | -0.025 | -3.97
-6.5 | -0.174 | 0.0449 | -0.026 | -3.866
-6 | -0.145 | 0.04418 | -0.025 | -3.289
-5.5 | -0.117 | 0.03945 | -0.027 | -2.973
-5 | -0.136 | 0.03681 | -0.028 | -3.699
-4.5 | -0.108 | 0.03395 | -0.03 | -3.169
-4 | -0.076 | 0.00509 | -0.057 | -14.96
-3.5 | -0.012 | 0.00509 | -0.058 | -2.288
-3 | 0.056 | 0.00504 | -0.058 | 11.143
-2.5 | 0.126 | 0.00507 | -0.059 | 24.796
-2 | 0.195 | 0.00501 | -0.059 | 38.979
-1.5 | 0.265 | 0.006 | -0.06 | 44.202
-1 | 0.335 | 0.00677 | -0.06 | 49.473
-0.5 | 0.405 | 0.00673 | -0.06 | 60.1
0 | 0.474 | 0.00679 | -0.061 | 69.816
0.5 | 0.543 | 0.00571 | -0.061 | 95.041
1 | 0.612 | 0.00589 | -0.062 | 103.941
1.5 | 0.68 | 0.00608 | -0.062 | 111.998
2 | 0.749 | 0.00628 | -0.063 | 119.231
2.5 | 0.817 | 0.00662 | -0.063 | 123.497
3 | 0.884 | 0.0068 | -0.064 | 129.982
3.5 | 0.948 | 0.00735 | -0.064 | 128.987
4 | 1.011 | 0.00779 | -0.064 | 129.716
4.5 | 1.073 | 0.00831 | -0.064 | 129.146
5 | 1.134 | 0.00889 | -0.065 | 127.638
5.5 | 1.194 | 0.00958 | -0.065 | 124.689
6 | 1.253 | 0.01035 | -0.065 | 121.065
6.5 | 1.309 | 0.01147 | -0.065 | 114.09
7 | 1.358 | 0.01275 | -0.065 | 106.497
7.5 | 1.403 | 0.01431 | -0.066 | 98.102
8 | 1.44 | 0.01602 | -0.066 | 89.883
8.5 | 1.462 | 0.0198 | -0.066 | 73.838
9 | 1.472 | 0.02205 | -0.066 | 66.786
9.5 | 1.444 | 0.02466 | -0.066 | 58.568
10 | 1.342 | 0.02813 | -0.066 | 47.713
10.5 | 0.871 | 0.03449 | -0.066 | 25.263
11 | 0.899 | 0.03645 | -0.066 | 24.655
11.5 | 0.928 | 0.03754 | -0.066 | 24.71
12 | 0.945 | 0.0455 | -0.066 | 20.768
12.5 | 0.978 | 0.04446 | -0.067 | 21.994
13 | 0.995 | 0.05291 | -0.066 | 18.802
13.5 | 0.909 | 0.10202 | -0.04 | 8.91
14 | 1.042 | 0.06151 | -0.066 | 16.944

## 88. Re 6M Mach 0.50 (2)
BIGFOIL.COM POLAR EXPORT
NACA63-713 a=0.0
NACA63-713 a=0.0 |  |  |  | Cl Max: | 1.5712 | at alpha= | 13 | deg
XFOIL ncrit=9 |  |  |  | L/D Max: | 193.193 | at alpha= | 4 | deg
Re: | 6000000 |  |  | Cd Min: | 0.26324 | at alpha= | -20 | deg
Mach: | 0.5 |  |  | Cl=0 at alpha= | -3.4792 | deg
|  |  |  | @ Cl=0.1, Cd= | 0.0063721
|  |  |  | @ Cl=0.4, Cd= | 0.0059681
|  |  |  | @ Cl=0.6, Cd= | 0.005612
alpha (deg) | Cl | Cd | Cm | Cl/Cd
-20 | -0.6802 | 0.26324 | 0.0621 | -2.584
-19 | -0.6328 | 0.24674 | 0.0516 | -2.5646
-18.5 | -0.6091 | 0.23814 | 0.0464 | -2.5577
-18 | -0.5864 | 0.22983 | 0.0412 | -2.5515
-17.5 | -0.5621 | 0.22228 | 0.0362 | -2.5288
-17 | -0.5377 | 0.21479 | 0.0312 | -2.5034
-16.5 | -0.5131 | 0.20741 | 0.0263 | -2.4738
-16 | -0.4888 | 0.19972 | 0.0214 | -2.4474
-15.5 | -0.4651 | 0.19191 | 0.0166 | -2.4235
-15 | -0.4414 | 0.18395 | 0.0119 | -2.3996
-14.5 | -0.4183 | 0.17587 | 0.0073 | -2.3785
-14 | -0.3963 | 0.16773 | 0.0026 | -2.3627
-13.5 | -0.3745 | 0.15975 | -0.002 | -2.3443
-12.5 | -0.3364 | 0.14318 | -0.0112 | -2.3495
-12 | -0.3172 | 0.13523 | -0.0156 | -2.3456
-11.5 | -0.2994 | 0.12697 | -0.0201 | -2.358
-11 | -0.2813 | 0.1194 | -0.0244 | -2.3559
-10.5 | -0.2608 | 0.11281 | -0.0284 | -2.3119
-10 | -0.2423 | 0.10543 | -0.0324 | -2.2982
-9.5 | -0.2391 | 0.0956 | -0.0374 | -2.501
-9 | -0.2287 | 0.08768 | -0.0417 | -2.6083
-8.5 | -0.2155 | 0.08074 | -0.0456 | -2.6691
-8 | -0.2144 | 0.07237 | -0.0504 | -2.9626
-7.5 | -0.2191 | 0.06372 | -0.0558 | -3.4385
-7 | -0.2347 | 0.05546 | -0.0626 | -4.2319
-6.5 | -0.2446 | 0.04617 | -0.0696 | -5.2978
-6 | -0.2467 | 0.0354 | -0.0733 | -6.9689
-5.5 | -0.2274 | 0.02533 | -0.0739 | -8.9775
-5 | -0.2034 | 0.01313 | -0.0724 | -15.4912
-4.5 | -0.1468 | 0.00819 | -0.0704 | -17.9243
-4 | -0.0753 | 0.00728 | -0.069 | -10.3434
-3.5 | -0.003 | 0.0068 | -0.0681 | -0.44118
-3 | 0.069 | 0.00645 | -0.0677 | 10.6977
-2.5 | 0.1406 | 0.00627 | -0.0676 | 22.4242
-2 | 0.2123 | 0.00617 | -0.0678 | 34.4084
-1.5 | 0.2833 | 0.00605 | -0.068 | 46.8264
-1 | 0.3541 | 0.00602 | -0.0685 | 58.8206
-0.5 | 0.4248 | 0.00594 | -0.069 | 71.5152
0 | 0.4952 | 0.00592 | -0.0695 | 83.6486
0.5 | 0.5654 | 0.00589 | -0.0701 | 95.9932
1.5 | 0.7023 | 0.00479 | -0.0717 | 146.618
2 | 0.772 | 0.00475 | -0.0722 | 162.5263
2.5 | 0.8421 | 0.00482 | -0.0726 | 174.7095
3 | 0.9125 | 0.005 | -0.0731 | 182.5
3.5 | 0.9829 | 0.00521 | -0.0733 | 188.6564
4 | 1.0529 | 0.00545 | -0.0734 | 193.1927
4.5 | 1.1215 | 0.00582 | -0.0732 | 192.6976
5 | 1.1884 | 0.00623 | -0.0724 | 190.7544
5.5 | 1.2523 | 0.00662 | -0.0708 | 189.1692
6 | 1.3216 | 0.00715 | -0.0702 | 184.8392
6.5 | 1.3827 | 0.00797 | -0.0682 | 173.4881
7 | 1.4318 | 0.00919 | -0.0645 | 155.7998
7.5 | 1.4706 | 0.01049 | -0.0591 | 140.1907
8 | 1.4801 | 0.01225 | -0.0502 | 120.8245
8.5 | 1.4958 | 0.01483 | -0.0441 | 100.8631
9 | 1.5038 | 0.01836 | -0.0386 | 81.9063
9.5 | 1.5038 | 0.02279 | -0.0338 | 65.9851
10 | 1.5135 | 0.02698 | -0.03 | 56.0971
10.5 | 1.5248 | 0.03134 | -0.0268 | 48.6535
11 | 1.5386 | 0.03584 | -0.0241 | 42.9297
11.5 | 1.5521 | 0.04069 | -0.022 | 38.1445
12 | 1.5618 | 0.04608 | -0.0202 | 33.8932
12.5 | 1.5686 | 0.052 | -0.0189 | 30.1654
13 | 1.5712 | 0.05867 | -0.0183 | 26.7803
13.5 | 1.5696 | 0.06611 | -0.0185 | 23.7422
14 | 1.5571 | 0.07507 | -0.0198 | 20.742
14.5 | 1.5341 | 0.0857 | -0.0227 | 17.9008
15 | 1.505 | 0.09769 | -0.0273 | 15.4059
15.5 | 1.4742 | 0.11054 | -0.0331 | 13.3363
16 | 1.4446 | 0.12385 | -0.04 | 11.6641
16.5 | 1.415 | 0.13781 | -0.0481 | 10.2678
17 | 1.3887 | 0.15171 | -0.0568 | 9.1536
17.5 | 1.3661 | 0.16571 | -0.0661 | 8.2439
18 | 1.3465 | 0.17962 | -0.0757 | 7.4964

## 89. Re 7M Mach 0.00 (1)
BIGFOIL.COM POLAR EXPORT
NACA63-713 a=0.0
NACA63-713 a=0.0 |  |  |  | Cl Max: | 1.529 | at alpha= | 12.5 | deg
JavaFoil+Calcfoil stall+Eppler ext transition |  |  |  | L/D Max: | 157.533 | at alpha= | 5.5 | deg
Re: | 7000000 |  |  | Cd Min: | 0.00479 | at alpha= | -4 | deg
Mach: | 0 |  |  | Cl=0 at alpha= | -3.4152 | deg
|  |  |  | @ Cl=0.1, Cd= | 0.004887
|  |  |  | @ Cl=0.4, Cd= | 0.0063582
|  |  |  | @ Cl=0.6, Cd= | 0.00557
alpha (deg) | Cl | Cd | Cm | Cl/Cd
-16.5 | -0.366 | 0.12462 | -0.021 | -2.937
-16 | -0.379 | 0.11883 | -0.021 | -3.187
-15.5 | -0.391 | 0.11001 | -0.021 | -3.557
-15 | -0.403 | 0.10563 | -0.022 | -3.819
-14.5 | -0.415 | 0.09986 | -0.022 | -4.154
-14 | -0.425 | 0.09427 | -0.022 | -4.511
-13.5 | -0.434 | 0.09152 | -0.022 | -4.743
-13 | -0.442 | 0.08419 | -0.023 | -5.254
-12.5 | -0.448 | 0.07909 | -0.023 | -5.667
-12 | -0.452 | 0.07485 | -0.023 | -6.037
-11.5 | -0.453 | 0.07113 | -0.023 | -6.367
-11 | -0.451 | 0.06811 | -0.023 | -6.617
-10.5 | -0.446 | 0.06404 | -0.023 | -6.958
-10 | -0.437 | 0.06023 | -0.024 | -7.258
-9.5 | -0.425 | 0.05681 | -0.024 | -7.479
-9 | -0.409 | 0.05356 | -0.024 | -7.631
-8.5 | -0.389 | 0.05022 | -0.025 | -7.737
-8 | -0.365 | 0.04688 | -0.025 | -7.78
-7.5 | -0.339 | 0.04198 | -0.028 | -8.069
-7 | -0.312 | 0.03546 | -0.032 | -8.785
-6.5 | -0.333 | 0.00491 | -0.048 | -67.835
-6 | -0.286 | 0.00485 | -0.048 | -58.907
-5.5 | -0.235 | 0.00486 | -0.049 | -48.379
-5 | -0.182 | 0.00488 | -0.049 | -37.264
-4.5 | -0.126 | 0.00488 | -0.049 | -25.884
-4 | -0.069 | 0.00479 | -0.05 | -14.407
-3.5 | -0.01 | 0.00489 | -0.05 | -2.11
-3 | 0.049 | 0.00487 | -0.05 | 10.118
-2.5 | 0.109 | 0.00489 | -0.051 | 22.376
-2 | 0.17 | 0.00565 | -0.051 | 30.063
-1.5 | 0.23 | 0.00569 | -0.052 | 40.423
-1 | 0.291 | 0.00633 | -0.052 | 45.892
-0.5 | 0.351 | 0.00635 | -0.052 | 55.3
0 | 0.411 | 0.00636 | -0.053 | 64.568
0.5 | 0.471 | 0.0053 | -0.053 | 88.871
1 | 0.531 | 0.0054 | -0.053 | 98.263
1.5 | 0.59 | 0.00555 | -0.054 | 106.402
2 | 0.65 | 0.00567 | -0.054 | 114.687
2.5 | 0.709 | 0.00583 | -0.055 | 121.564
3 | 0.769 | 0.00606 | -0.055 | 126.766
3.5 | 0.828 | 0.00632 | -0.056 | 131.019
4 | 0.885 | 0.00632 | -0.056 | 140.105
4.5 | 0.944 | 0.00654 | -0.056 | 144.232
5 | 1.001 | 0.00648 | -0.057 | 154.554
5.5 | 1.058 | 0.00672 | -0.057 | 157.533
6 | 1.114 | 0.00784 | -0.057 | 142.126
6.5 | 1.167 | 0.00837 | -0.058 | 139.456
7 | 1.217 | 0.00885 | -0.058 | 137.517
7.5 | 1.265 | 0.00955 | -0.058 | 132.551
8 | 1.311 | 0.01036 | -0.058 | 126.474
8.5 | 1.354 | 0.01121 | -0.059 | 120.743
9 | 1.395 | 0.01208 | -0.059 | 115.457
9.5 | 1.427 | 0.01413 | -0.059 | 100.943
10 | 1.459 | 0.01524 | -0.059 | 95.707
10.5 | 1.487 | 0.01626 | -0.06 | 91.413
11 | 1.506 | 0.01741 | -0.06 | 86.505
11.5 | 1.52 | 0.01866 | -0.06 | 81.455
12 | 1.528 | 0.02001 | -0.06 | 76.356
12.5 | 1.529 | 0.02161 | -0.061 | 70.761
13 | 1.524 | 0.0233 | -0.061 | 65.389
13.5 | 1.513 | 0.02507 | -0.061 | 60.329
14 | 1.496 | 0.02685 | -0.061 | 55.696
14.5 | 1.472 | 0.02935 | -0.062 | 50.154
15 | 1.444 | 0.03195 | -0.062 | 45.188
15.5 | 1.41 | 0.03493 | -0.062 | 40.366
16 | 1.374 | 0.03722 | -0.062 | 36.917
16.5 | 1.333 | 0.04082 | -0.062 | 32.654
17 | 1.289 | 0.04495 | -0.062 | 28.673
17.5 | 1.243 | 0.0491 | -0.062 | 25.316

## 90. Re 7M Mach 0.00 (2)
BIGFOIL.COM POLAR EXPORT
NACA63-713 a=0.0
NACA63-713 a=0.0 |  |  |  | Cl Max: | 1.7414 | at alpha= | 19 | deg
XFOIL ncrit=9 |  |  |  | L/D Max: | 189.853 | at alpha= | 5.5 | deg
Re: | 7000000 |  |  | Cd Min: | 0.08033 | at alpha= | 20 | deg
Mach: | 0 |  |  | Cl=0 at alpha= | -3.4846 | deg
|  |  |  | @ Cl=0.1, Cd= | 0.0058331
|  |  |  | @ Cl=0.4, Cd= | 0.0055268
|  |  |  | @ Cl=0.6, Cd= | 0.004333
alpha (deg) | Cl | Cd | Cm | Cl/Cd
-15.5 | -1.2114 | 0.03056 | -0.0619 | -39.6401
-15 | -1.2017 | 0.02593 | -0.0592 | -46.344
-14.5 | -1.1754 | 0.02256 | -0.0574 | -52.1011
-14 | -1.1393 | 0.02007 | -0.056 | -56.7663
-13.5 | -1.0972 | 0.01816 | -0.055 | -60.4185
-13 | -1.0525 | 0.01638 | -0.0541 | -64.2552
-12.5 | -1.0042 | 0.01506 | -0.0535 | -66.6799
-12 | -0.9542 | 0.01391 | -0.053 | -68.5981
-11.5 | -0.9027 | 0.01291 | -0.0526 | -69.9225
-11 | -0.8501 | 0.01201 | -0.0524 | -70.7827
-10.5 | -0.7963 | 0.01129 | -0.0522 | -70.5314
-10 | -0.7419 | 0.01062 | -0.0521 | -69.8588
-9.5 | -0.6865 | 0.01013 | -0.0521 | -67.769
-9 | -0.6307 | 0.00968 | -0.0522 | -65.155
-8.5 | -0.5745 | 0.00927 | -0.0523 | -61.9741
-8 | -0.518 | 0.00889 | -0.0524 | -58.2677
-7.5 | -0.4616 | 0.00848 | -0.0526 | -54.434
-7 | -0.4054 | 0.00792 | -0.0527 | -51.1869
-6.5 | -0.3484 | 0.00753 | -0.0529 | -46.2683
-6 | -0.2912 | 0.0072 | -0.0531 | -40.4444
-5.5 | -0.2336 | 0.00691 | -0.0534 | -33.8061
-5 | -0.1758 | 0.00667 | -0.0538 | -26.3568
-4.5 | -0.1177 | 0.00646 | -0.0542 | -18.2198
-4 | -0.0598 | 0.00622 | -0.0545 | -9.6141
-3.5 | -0.0018 | 0.006 | -0.055 | -0.3
-3 | 0.0567 | 0.00587 | -0.0555 | 9.6593
-2.5 | 0.1153 | 0.00582 | -0.056 | 19.811
-2 | 0.1738 | 0.00572 | -0.0565 | 30.3846
-1.5 | 0.2324 | 0.00566 | -0.0571 | 41.0601
-1 | 0.2909 | 0.00562 | -0.0577 | 51.7616
-0.5 | 0.3495 | 0.00557 | -0.0583 | 62.7469
0 | 0.408 | 0.00552 | -0.0589 | 73.913
0.5 | 0.4663 | 0.00543 | -0.0595 | 85.8748
1 | 0.523 | 0.00462 | -0.0603 | 113.2035
1.5 | 0.5806 | 0.00437 | -0.061 | 132.8604
2 | 0.6383 | 0.00426 | -0.0617 | 149.8357
2.5 | 0.6959 | 0.00425 | -0.0622 | 163.7412
3 | 0.7538 | 0.00438 | -0.0629 | 172.1005
3.5 | 0.8114 | 0.00452 | -0.0635 | 179.5133
4 | 0.8685 | 0.0047 | -0.064 | 184.7872
4.5 | 0.9248 | 0.00494 | -0.0645 | 187.2065
5 | 0.9805 | 0.0052 | -0.0649 | 188.5577
5.5 | 1.0347 | 0.00545 | -0.065 | 189.8532
6 | 1.0872 | 0.00574 | -0.0647 | 189.4077
6.5 | 1.1415 | 0.00651 | -0.0654 | 175.3456
7 | 1.1933 | 0.00716 | -0.0654 | 166.662
7.5 | 1.2448 | 0.00776 | -0.0653 | 160.4124
8 | 1.2944 | 0.00846 | -0.065 | 153.0024
8.5 | 1.3423 | 0.00922 | -0.0645 | 145.5857
9 | 1.3866 | 0.01013 | -0.0634 | 136.8806
9.5 | 1.429 | 0.01104 | -0.062 | 129.4384
10 | 1.4699 | 0.01189 | -0.0604 | 123.6249
10.5 | 1.5091 | 0.01267 | -0.0586 | 119.1081
11 | 1.5384 | 0.01347 | -0.0549 | 114.2094
11.5 | 1.5579 | 0.01446 | -0.0501 | 107.7386
12 | 1.5794 | 0.0158 | -0.0464 | 99.962
12.5 | 1.6016 | 0.01737 | -0.0434 | 92.205
13 | 1.6243 | 0.0191 | -0.0409 | 85.0419
13.5 | 1.6441 | 0.0212 | -0.0385 | 77.5519
14 | 1.6637 | 0.02346 | -0.0365 | 70.9165
14.5 | 1.6799 | 0.02611 | -0.0345 | 64.3393
15 | 1.6931 | 0.02915 | -0.0328 | 58.0823
15.5 | 1.7072 | 0.03225 | -0.0315 | 52.9364
16 | 1.7181 | 0.03588 | -0.0304 | 47.8846
16.5 | 1.724 | 0.04021 | -0.0296 | 42.8749
17 | 1.7335 | 0.04438 | -0.0292 | 39.0604
17.5 | 1.739 | 0.04919 | -0.0292 | 35.3527
18 | 1.7408 | 0.0546 | -0.0295 | 31.8828
18.5 | 1.7395 | 0.06064 | -0.0303 | 28.6857
19 | 1.7414 | 0.0665 | -0.0314 | 26.1865
19.5 | 1.7394 | 0.07311 | -0.033 | 23.7915
20 | 1.7345 | 0.08033 | -0.035 | 21.5922

## 91. Re 7M Mach 0.10 (1)
BIGFOIL.COM POLAR EXPORT
NACA63-713 a=0.0
NACA63-713 a=0.0 |  |  |  | Cl Max: | 1.525 | at alpha= | 12 | deg
JavaFoil+Calcfoil stall+Eppler ext transition |  |  |  | L/D Max: | 157.081 | at alpha= | 5.5 | deg
Re: | 7000000 |  |  | Cd Min: | 0.00479 | at alpha= | -4 | deg
Mach: | 0.1 |  |  | Cl=0 at alpha= | -3.4167 | deg
|  |  |  | @ Cl=0.1, Cd= | 0.004895
|  |  |  | @ Cl=0.4, Cd= | 0.0063678
|  |  |  | @ Cl=0.6, Cd= | 0.0055675
alpha (deg) | Cl | Cd | Cm | Cl/Cd
-16 | -0.336 | 0.12058 | -0.021 | -2.785
-15.5 | -0.351 | 0.11293 | -0.021 | -3.105
-15 | -0.365 | 0.1069 | -0.022 | -3.416
-14.5 | -0.379 | 0.10119 | -0.022 | -3.747
-14 | -0.392 | 0.09706 | -0.022 | -4.04
-13.5 | -0.405 | 0.08983 | -0.022 | -4.503
-13 | -0.415 | 0.08495 | -0.022 | -4.889
-12.5 | -0.424 | 0.08058 | -0.022 | -5.262
-12 | -0.431 | 0.07588 | -0.023 | -5.68
-11.5 | -0.435 | 0.07152 | -0.023 | -6.081
-11 | -0.436 | 0.06882 | -0.023 | -6.331
-10.5 | -0.433 | 0.06468 | -0.023 | -6.702
-10 | -0.427 | 0.06105 | -0.024 | -7.002
-9.5 | -0.417 | 0.05714 | -0.024 | -7.304
-9 | -0.403 | 0.05382 | -0.024 | -7.492
-8.5 | -0.385 | 0.05049 | -0.025 | -7.618
-8 | -0.362 | 0.04734 | -0.025 | -7.647
-7.5 | -0.337 | 0.04272 | -0.028 | -7.882
-7 | -0.307 | 0.03867 | -0.03 | -7.951
-6.5 | -0.333 | 0.0049 | -0.048 | -67.912
-6 | -0.286 | 0.00487 | -0.049 | -58.719
-5.5 | -0.236 | 0.00487 | -0.049 | -48.451
-5 | -0.183 | 0.00489 | -0.049 | -37.342
-4.5 | -0.127 | 0.00489 | -0.05 | -25.946
-4 | -0.069 | 0.00479 | -0.05 | -14.457
-3.5 | -0.01 | 0.0049 | -0.05 | -2.118
-3 | 0.05 | 0.00487 | -0.051 | 10.165
-2.5 | 0.11 | 0.0049 | -0.051 | 22.469
-2 | 0.171 | 0.00567 | -0.051 | 30.061
-1.5 | 0.231 | 0.0057 | -0.052 | 40.556
-1 | 0.292 | 0.00634 | -0.052 | 46.069
-0.5 | 0.353 | 0.00636 | -0.053 | 55.489
0 | 0.413 | 0.00637 | -0.053 | 64.833
0.5 | 0.473 | 0.00531 | -0.053 | 89.197
1 | 0.533 | 0.0054 | -0.054 | 98.693
1.5 | 0.593 | 0.00555 | -0.054 | 106.917
2 | 0.653 | 0.0057 | -0.055 | 114.518
2.5 | 0.713 | 0.00583 | -0.055 | 122.21
3 | 0.772 | 0.00608 | -0.055 | 126.995
3.5 | 0.832 | 0.00637 | -0.056 | 130.589
4 | 0.89 | 0.00634 | -0.056 | 140.439
4.5 | 0.948 | 0.00655 | -0.057 | 144.672
5 | 1.006 | 0.00651 | -0.057 | 154.514
5.5 | 1.063 | 0.00677 | -0.057 | 157.081
6 | 1.119 | 0.00789 | -0.058 | 141.787
6.5 | 1.172 | 0.00844 | -0.058 | 138.838
7 | 1.222 | 0.00894 | -0.058 | 136.699
7.5 | 1.27 | 0.00966 | -0.059 | 131.464
8 | 1.316 | 0.01048 | -0.059 | 125.535
8.5 | 1.359 | 0.01136 | -0.059 | 119.606
9 | 1.399 | 0.01225 | -0.059 | 114.238
9.5 | 1.431 | 0.01436 | -0.059 | 99.622
10 | 1.462 | 0.0155 | -0.06 | 94.305
10.5 | 1.489 | 0.01657 | -0.06 | 89.869
11 | 1.508 | 0.01771 | -0.06 | 85.154
11.5 | 1.52 | 0.01899 | -0.06 | 80.025
12 | 1.525 | 0.02037 | -0.061 | 74.882
12.5 | 1.524 | 0.02204 | -0.061 | 69.126
13 | 1.515 | 0.0238 | -0.061 | 63.66
13.5 | 1.5 | 0.02578 | -0.061 | 58.2
14 | 1.479 | 0.02772 | -0.062 | 53.346
14.5 | 1.451 | 0.03037 | -0.062 | 47.777
15 | 1.418 | 0.03286 | -0.062 | 43.142
15.5 | 1.379 | 0.03605 | -0.062 | 38.249
16 | 1.337 | 0.03879 | -0.062 | 34.476
16.5 | 1.291 | 0.0424 | -0.062 | 30.446
17 | 1.242 | 0.04639 | -0.062 | 26.769

## 92. Re 7M Mach 0.10 (2)
BIGFOIL.COM POLAR EXPORT
NACA63-713 a=0.0
NACA63-713 a=0.0 |  |  |  | Cl Max: | 1.731 | at alpha= | 18 | deg
XFOIL ncrit=9 |  |  |  | L/D Max: | 189.745 | at alpha= | 5.5 | deg
Re: | 7000000 |  |  | Cd Min: | 0.08544 | at alpha= | 20 | deg
Mach: | 0.1 |  |  | Cl=0 at alpha= | -3.4847 | deg
|  |  |  | @ Cl=0.1, Cd= | 0.0058436
|  |  |  | @ Cl=0.4, Cd= | 0.0055392
|  |  |  | @ Cl=0.6, Cd= | 0.0043506
alpha (deg) | Cl | Cd | Cm | Cl/Cd
-14 | -1.1072 | 0.02721 | -0.0608 | -40.6909
-13.5 | -1.0872 | 0.02223 | -0.0587 | -48.9069
-13 | -1.0518 | 0.01902 | -0.0572 | -55.2997
-12.5 | -1.0074 | 0.01696 | -0.0562 | -59.3986
-12 | -0.9594 | 0.01532 | -0.0554 | -62.624
-11.5 | -0.9089 | 0.01396 | -0.0547 | -65.1074
-11 | -0.8568 | 0.01279 | -0.0542 | -66.9898
-10.5 | -0.8031 | 0.01186 | -0.0538 | -67.715
-10 | -0.7485 | 0.01105 | -0.0535 | -67.7376
-9.5 | -0.6928 | 0.0104 | -0.0533 | -66.6154
-9 | -0.6366 | 0.00986 | -0.0533 | -64.5639
-8.5 | -0.5798 | 0.0094 | -0.0532 | -61.6809
-8 | -0.5227 | 0.00899 | -0.0533 | -58.1424
-7.5 | -0.4652 | 0.00866 | -0.0534 | -53.7182
-7 | -0.4087 | 0.00804 | -0.0534 | -50.8333
-6.5 | -0.3513 | 0.0076 | -0.0535 | -46.2237
-6 | -0.2935 | 0.00726 | -0.0537 | -40.427
-5.5 | -0.2354 | 0.00695 | -0.054 | -33.8705
-5 | -0.1771 | 0.0067 | -0.0542 | -26.4328
-4.5 | -0.1187 | 0.00648 | -0.0546 | -18.3179
-4 | -0.0602 | 0.00625 | -0.055 | -9.632
-3.5 | -0.0018 | 0.00601 | -0.0554 | -0.2995
-3 | 0.0571 | 0.00588 | -0.0559 | 9.7109
-2.5 | 0.1161 | 0.00583 | -0.0564 | 19.9142
-2 | 0.175 | 0.00573 | -0.0569 | 30.541
-1.5 | 0.234 | 0.00566 | -0.0575 | 41.3428
-1 | 0.2929 | 0.00562 | -0.058 | 52.1174
-0.5 | 0.3519 | 0.00558 | -0.0586 | 63.0645
0 | 0.4108 | 0.00553 | -0.0592 | 74.2857
0.5 | 0.4694 | 0.00543 | -0.0599 | 86.4457
1 | 0.5264 | 0.00463 | -0.0607 | 113.6933
1.5 | 0.5845 | 0.00438 | -0.0614 | 133.4475
2 | 0.6425 | 0.00427 | -0.062 | 150.4684
2.5 | 0.7005 | 0.00427 | -0.0626 | 164.0515
3 | 0.7588 | 0.00439 | -0.0632 | 172.8474
3.5 | 0.8168 | 0.00453 | -0.0638 | 180.3091
4 | 0.8742 | 0.00472 | -0.0644 | 185.2119
4.5 | 0.931 | 0.00496 | -0.0648 | 187.7016
5 | 0.9871 | 0.00523 | -0.0652 | 188.738
5.5 | 1.0417 | 0.00549 | -0.0653 | 189.745
6 | 1.0945 | 0.00577 | -0.0649 | 189.688
6.5 | 1.1493 | 0.00655 | -0.0656 | 175.4656
7 | 1.2012 | 0.00722 | -0.0655 | 166.3712
7.5 | 1.253 | 0.00783 | -0.0654 | 160.0255
8 | 1.3029 | 0.00853 | -0.065 | 152.7433
8.5 | 1.3505 | 0.00933 | -0.0643 | 144.7481
9 | 1.3948 | 0.01025 | -0.0631 | 136.078
9.5 | 1.4366 | 0.0112 | -0.0615 | 128.2679
10 | 1.4769 | 0.01206 | -0.0597 | 122.4627
10.5 | 1.515 | 0.01286 | -0.0575 | 117.8072
11 | 1.5357 | 0.01376 | -0.0523 | 111.6061
11.5 | 1.558 | 0.01488 | -0.0481 | 104.7043
12 | 1.5805 | 0.01632 | -0.0447 | 96.8444
12.5 | 1.602 | 0.01806 | -0.0417 | 88.7043
13 | 1.6252 | 0.0199 | -0.0393 | 81.6683
13.5 | 1.6438 | 0.02221 | -0.037 | 74.0117
14 | 1.6632 | 0.0246 | -0.035 | 67.6098
14.5 | 1.6774 | 0.02752 | -0.033 | 60.952
15 | 1.6912 | 0.03066 | -0.0314 | 55.1598
15.5 | 1.7038 | 0.03406 | -0.0301 | 50.0235
16 | 1.7129 | 0.03802 | -0.0291 | 45.0526
16.5 | 1.7196 | 0.04248 | -0.0285 | 40.4802
17 | 1.727 | 0.04703 | -0.0283 | 36.7212
17.5 | 1.7307 | 0.05225 | -0.0284 | 33.1234
18 | 1.731 | 0.05803 | -0.0289 | 29.8294
18.5 | 1.7297 | 0.0643 | -0.0299 | 26.9005
19 | 1.7308 | 0.07045 | -0.0312 | 24.5678
19.5 | 1.7264 | 0.07763 | -0.0331 | 22.2388
20 | 1.7188 | 0.08544 | -0.0355 | 20.117

## 93. Re 7M Mach 0.25 (1)
BIGFOIL.COM POLAR EXPORT
NACA63-713 a=0.0
NACA63-713 a=0.0 |  |  |  | Cl Max: | 1.508 | at alpha= | 11 | deg
JavaFoil+Calcfoil stall+Eppler ext transition |  |  |  | L/D Max: | 153.505 | at alpha= | 5 | deg
Re: | 7000000 |  |  | Cd Min: | 0.00488 | at alpha= | -3 | deg
Mach: | 0.25 |  |  | Cl=0 at alpha= | -3.4113 | deg
|  |  |  | @ Cl=0.1, Cd= | 0.0049037
|  |  |  | @ Cl=0.4, Cd= | 0.0064161
|  |  |  | @ Cl=0.6, Cd= | 0.0056158
alpha (deg) | Cl | Cd | Cm | Cl/Cd
-14 | -0.063 | 0.10323 | -0.021 | -0.607
-13.5 | -0.06 | 0.09663 | -0.022 | -0.618
-13 | -0.143 | 0.09301 | -0.022 | -1.533
-12.5 | -0.195 | 0.08592 | -0.022 | -2.269
-12 | -0.236 | 0.08122 | -0.022 | -2.911
-11.5 | -0.272 | 0.07548 | -0.023 | -3.598
-11 | -0.301 | 0.07075 | -0.023 | -4.253
-10.5 | -0.324 | 0.06753 | -0.023 | -4.8
-10 | -0.341 | 0.06352 | -0.023 | -5.372
-9.5 | -0.352 | 0.05881 | -0.024 | -5.98
-9 | -0.355 | 0.05564 | -0.024 | -6.373
-8.5 | -0.351 | 0.05237 | -0.024 | -6.697
-8 | -0.339 | 0.04901 | -0.025 | -6.927
-7.5 | -0.322 | 0.04525 | -0.026 | -7.111
-7 | -0.297 | 0.04254 | -0.026 | -6.993
-6.5 | -0.268 | 0.03881 | -0.028 | -6.916
-6 | -0.287 | 0.00493 | -0.05 | -58.218
-5.5 | -0.238 | 0.0049 | -0.05 | -48.639
-5 | -0.185 | 0.00492 | -0.051 | -37.685
-4.5 | -0.129 | 0.00491 | -0.051 | -26.333
-4 | -0.071 | 0.00492 | -0.051 | -14.415
-3.5 | -0.011 | 0.0049 | -0.052 | -2.171
-3 | 0.051 | 0.00488 | -0.052 | 10.413
-2.5 | 0.113 | 0.00491 | -0.052 | 23.012
-2 | 0.175 | 0.0057 | -0.053 | 30.745
-1.5 | 0.238 | 0.00574 | -0.053 | 41.429
-1 | 0.3 | 0.00641 | -0.054 | 46.815
-0.5 | 0.362 | 0.00641 | -0.054 | 56.521
0 | 0.424 | 0.00642 | -0.054 | 66.11
0.5 | 0.486 | 0.00537 | -0.055 | 90.47
1 | 0.548 | 0.00549 | -0.055 | 99.779
1.5 | 0.61 | 0.00564 | -0.056 | 108.107
2 | 0.671 | 0.0058 | -0.056 | 115.76
2.5 | 0.732 | 0.00598 | -0.056 | 122.405
3 | 0.793 | 0.00623 | -0.057 | 127.399
3.5 | 0.854 | 0.00629 | -0.057 | 135.813
4 | 0.914 | 0.00651 | -0.058 | 140.425
4.5 | 0.974 | 0.0065 | -0.058 | 149.852
5 | 1.032 | 0.00672 | -0.059 | 153.505
5.5 | 1.09 | 0.0078 | -0.059 | 139.746
6 | 1.145 | 0.00825 | -0.059 | 138.748
6.5 | 1.199 | 0.00889 | -0.059 | 134.826
7 | 1.249 | 0.00948 | -0.06 | 131.703
7.5 | 1.297 | 0.0103 | -0.06 | 126.004
8 | 1.342 | 0.01126 | -0.06 | 119.232
8.5 | 1.385 | 0.01221 | -0.06 | 113.389
9 | 1.419 | 0.01448 | -0.06 | 98.024
9.5 | 1.451 | 0.01574 | -0.061 | 92.202
10 | 1.479 | 0.01686 | -0.061 | 87.685
10.5 | 1.5 | 0.01812 | -0.061 | 82.748
11 | 1.508 | 0.01956 | -0.061 | 77.096
11.5 | 1.507 | 0.02116 | -0.062 | 71.213
12 | 1.496 | 0.02295 | -0.062 | 65.158
12.5 | 1.473 | 0.02494 | -0.062 | 59.082
13 | 1.44 | 0.02725 | -0.062 | 52.843
13.5 | 1.395 | 0.02991 | -0.062 | 46.645
14 | 1.34 | 0.03297 | -0.063 | 40.631
14.5 | 1.274 | 0.03588 | -0.063 | 35.518
15 | 1.199 | 0.03954 | -0.063 | 30.322
15.5 | 1.112 | 0.0453 | -0.063 | 24.554
16 | 1.021 | 0.04999 | -0.062 | 20.436

## 94. Re 7M Mach 0.25 (2)
BIGFOIL.COM POLAR EXPORT
NACA63-713 a=0.0
NACA63-713 a=0.0 |  |  |  | Cl Max: | 1.6873 | at alpha= | 16.5 | deg
XFOIL ncrit=9 |  |  |  | L/D Max: | 190.633 | at alpha= | 5 | deg
Re: | 7000000 |  |  | Cd Min: | 0.11378 | at alpha= | 20 | deg
Mach: | 0.25 |  |  | Cl=0 at alpha= | -3.4828 | deg
|  |  |  | @ Cl=0.1, Cd= | 0.0058867
|  |  |  | @ Cl=0.4, Cd= | 0.0055955
|  |  |  | @ Cl=0.6, Cd= | 0.004489
alpha (deg) | Cl | Cd | Cm | Cl/Cd
-11 | -0.475 | 0.0777 | -0.0416 | -6.1133
-10.5 | -0.5204 | 0.06275 | -0.0534 | -8.2932
-10 | -0.5859 | 0.05012 | -0.0609 | -11.6899
-9.5 | -0.6911 | 0.02066 | -0.0623 | -33.4511
-9 | -0.6594 | 0.01364 | -0.0605 | -48.3431
-8.5 | -0.6053 | 0.01149 | -0.0594 | -52.6806
-8 | -0.5473 | 0.0102 | -0.0586 | -53.6569
-7.5 | -0.4876 | 0.0094 | -0.058 | -51.8723
-7 | -0.427 | 0.00884 | -0.0577 | -48.3032
-6.5 | -0.3667 | 0.00823 | -0.0573 | -44.5565
-6 | -0.3067 | 0.00761 | -0.057 | -40.3022
-5.5 | -0.2459 | 0.00721 | -0.057 | -34.1054
-5 | -0.1849 | 0.00687 | -0.057 | -26.9141
-4.5 | -0.1239 | 0.00661 | -0.0571 | -18.7443
-4 | -0.0627 | 0.00639 | -0.0573 | -9.8122
-3.5 | -0.0021 | 0.00607 | -0.0575 | -0.34596
-3 | 0.0591 | 0.00594 | -0.0579 | 9.9495
-2.5 | 0.1205 | 0.00586 | -0.0584 | 20.5631
-2 | 0.1816 | 0.00578 | -0.0588 | 31.4187
-1.5 | 0.2428 | 0.0057 | -0.0594 | 42.5965
-1 | 0.3039 | 0.00565 | -0.0599 | 53.7876
-0.5 | 0.3649 | 0.00563 | -0.0605 | 64.8135
0 | 0.4259 | 0.00557 | -0.0611 | 76.4632
0.5 | 0.4867 | 0.00548 | -0.0617 | 88.8139
1.5 | 0.6056 | 0.00444 | -0.0633 | 136.3964
2 | 0.6659 | 0.00433 | -0.0639 | 153.7875
2.5 | 0.726 | 0.00433 | -0.0645 | 167.6674
3 | 0.7865 | 0.00446 | -0.0651 | 176.3453
3.5 | 0.8468 | 0.00463 | -0.0657 | 182.8942
4 | 0.9063 | 0.00485 | -0.0662 | 186.866
4.5 | 0.9655 | 0.00509 | -0.0666 | 189.6857
5 | 1.0237 | 0.00537 | -0.0668 | 190.6331
5.5 | 1.0804 | 0.00569 | -0.0667 | 189.877
6 | 1.1347 | 0.00598 | -0.0661 | 189.7492
6.5 | 1.192 | 0.00676 | -0.0665 | 176.3314
7 | 1.2453 | 0.0075 | -0.0661 | 166.04
7.5 | 1.2984 | 0.00817 | -0.0656 | 158.9229
8 | 1.348 | 0.00903 | -0.0645 | 149.2802
8.5 | 1.3951 | 0.00992 | -0.063 | 140.6351
9 | 1.436 | 0.01102 | -0.0606 | 130.3085
9.5 | 1.4724 | 0.01212 | -0.0575 | 121.4851
10 | 1.4954 | 0.0131 | -0.0519 | 114.1527
10.5 | 1.5159 | 0.01439 | -0.0469 | 105.344
11 | 1.5391 | 0.016 | -0.0431 | 96.1937
11.5 | 1.5625 | 0.01789 | -0.0398 | 87.3393
12 | 1.5865 | 0.01995 | -0.037 | 79.5238
12.5 | 1.6066 | 0.02243 | -0.0344 | 71.6273
13 | 1.6256 | 0.02519 | -0.0321 | 64.5335
13.5 | 1.6417 | 0.0283 | -0.0299 | 58.0106
14 | 1.6531 | 0.03196 | -0.028 | 51.724
14.5 | 1.6651 | 0.03586 | -0.0265 | 46.4334
15 | 1.6759 | 0.0401 | -0.0255 | 41.793
15.5 | 1.6804 | 0.04517 | -0.0247 | 37.2017
16 | 1.6867 | 0.05034 | -0.0244 | 33.5062
16.5 | 1.6873 | 0.05635 | -0.0246 | 29.9432
17 | 1.6864 | 0.06281 | -0.0254 | 26.8492
17.5 | 1.685 | 0.06963 | -0.0266 | 24.1993
18 | 1.6824 | 0.07687 | -0.0283 | 21.8863
18.5 | 1.6731 | 0.08527 | -0.0308 | 19.6212
19 | 1.6596 | 0.09462 | -0.034 | 17.5396
19.5 | 1.65 | 0.10366 | -0.0376 | 15.9174
20 | 1.6355 | 0.11378 | -0.0421 | 14.3742

## 95. Re 7M Mach 0.50 (1)
BIGFOIL.COM POLAR EXPORT
NACA63-713 a=0.0
NACA63-713 a=0.0 |  |  |  | Cl Max: | 1.474 | at alpha= | 9 | deg
JavaFoil+Calcfoil stall+Eppler ext transition |  |  |  | L/D Max: | 129.912 | at alpha= | 4 | deg
Re: | 7000000 |  |  | Cd Min: | 0.00498 | at alpha= | -3 | deg
Mach: | 0.5 |  |  | Cl=0 at alpha= | -3.4118 | deg
|  |  |  | @ Cl=0.1, Cd= | 0.0049926
|  |  |  | @ Cl=0.4, Cd= | 0.0066514
|  |  |  | @ Cl=0.6, Cd= | 0.0058204
alpha (deg) | Cl | Cd | Cm | Cl/Cd
-20 | -0.949 | 0.15455 | -0.028 | -6.143
-19.5 | -0.919 | 0.14783 | -0.027 | -6.219
-19 | -0.891 | 0.14303 | -0.027 | -6.227
-18.5 | -0.862 | 0.13852 | -0.027 | -6.224
-18 | -0.834 | 0.13697 | -0.028 | -6.086
-17.5 | -0.805 | 0.13303 | -0.028 | -6.053
-17 | -0.776 | 0.12511 | -0.028 | -6.204
-16.5 | -0.746 | 0.12049 | -0.027 | -6.194
-16 | -0.718 | 0.11431 | -0.027 | -6.279
-15.5 | -0.689 | 0.1057 | -0.027 | -6.52
-15 | -0.661 | 0.09924 | -0.027 | -6.657
-14.5 | -0.633 | 0.09166 | -0.028 | -6.904
-14 | -0.603 | 0.09572 | -0.027 | -6.299
-13.5 | -0.573 | 0.09807 | -0.026 | -5.847
-13 | -0.545 | 0.08856 | -0.027 | -6.153
-12.5 | -0.517 | 0.08156 | -0.027 | -6.333
-12 | -0.488 | 0.07544 | -0.027 | -6.471
-11.5 | -0.46 | 0.06994 | -0.028 | -6.575
-11 | -0.432 | 0.06522 | -0.029 | -6.62
-10.5 | -0.405 | 0.05891 | -0.031 | -6.876
-10 | -0.372 | 0.07173 | -0.026 | -5.192
-9.5 | -0.344 | 0.06246 | -0.026 | -5.508
-9 | -0.316 | 0.05757 | -0.026 | -5.484
-8.5 | -0.288 | 0.05204 | -0.027 | -5.528
-8 | -0.259 | 0.04902 | -0.028 | -5.292
-7.5 | -0.231 | 0.0452 | -0.029 | -5.117
-7 | -0.202 | 0.04902 | -0.025 | -4.115
-6.5 | -0.174 | 0.04444 | -0.026 | -3.906
-6 | -0.145 | 0.04376 | -0.026 | -3.321
-5.5 | -0.117 | 0.03945 | -0.027 | -2.974
-5 | -0.136 | 0.03657 | -0.028 | -3.726
-4.5 | -0.108 | 0.03369 | -0.03 | -3.195
-4 | -0.076 | 0.00501 | -0.057 | -15.179
-3.5 | -0.012 | 0.005 | -0.058 | -2.328
-3 | 0.056 | 0.00498 | -0.058 | 11.285
-2.5 | 0.126 | 0.005 | -0.059 | 25.117
-2 | 0.195 | 0.00585 | -0.059 | 33.382
-1.5 | 0.265 | 0.00591 | -0.06 | 44.9
-1 | 0.335 | 0.00667 | -0.06 | 50.278
-0.5 | 0.405 | 0.00665 | -0.06 | 60.912
0 | 0.474 | 0.0067 | -0.061 | 70.788
0.5 | 0.543 | 0.00568 | -0.061 | 95.584
1 | 0.612 | 0.00585 | -0.062 | 104.656
1.5 | 0.68 | 0.00602 | -0.062 | 113.079
2 | 0.749 | 0.00631 | -0.063 | 118.733
2.5 | 0.817 | 0.00661 | -0.063 | 123.544
3 | 0.884 | 0.00686 | -0.064 | 128.828
3.5 | 0.948 | 0.00736 | -0.064 | 128.821
4 | 1.012 | 0.00779 | -0.064 | 129.912
4.5 | 1.074 | 0.00829 | -0.064 | 129.444
5 | 1.135 | 0.00886 | -0.065 | 128.106
5.5 | 1.195 | 0.00952 | -0.065 | 125.608
6 | 1.253 | 0.01037 | -0.065 | 120.907
6.5 | 1.309 | 0.01141 | -0.065 | 114.735
7 | 1.359 | 0.01269 | -0.065 | 107.086
7.5 | 1.404 | 0.0142 | -0.066 | 98.911
8 | 1.441 | 0.01576 | -0.066 | 91.445
8.5 | 1.463 | 0.01949 | -0.066 | 75.075
9 | 1.474 | 0.02149 | -0.066 | 68.609
9.5 | 1.446 | 0.02407 | -0.066 | 60.053
10 | 1.344 | 0.02739 | -0.066 | 49.073
10.5 | 0.873 | 0.03353 | -0.066 | 26.018
11 | 0.9 | 0.03539 | -0.066 | 25.44
11.5 | 0.929 | 0.03636 | -0.067 | 25.549
12 | 0.948 | 0.04366 | -0.066 | 21.708
12.5 | 0.98 | 0.04296 | -0.067 | 22.81
13 | 0.998 | 0.05097 | -0.066 | 19.573
13.5 | 1.003 | 0.06082 | -0.064 | 16.491
14 | 1.046 | 0.0587 | -0.066 | 17.821

## 96. Re 7M Mach 0.50 (2)
BIGFOIL.COM POLAR EXPORT
NACA63-713 a=0.0
NACA63-713 a=0.0 |  |  |  | Cl Max: | 1.593 | at alpha= | 13 | deg
XFOIL ncrit=9 |  |  |  | L/D Max: | 195.662 | at alpha= | 4.5 | deg
Re: | 7000000 |  |  | Cd Min: | 0.1785 | at alpha= | 18 | deg
Mach: | 0.5 |  |  | Cl=0 at alpha= | -3.4757 | deg
|  |  |  | @ Cl=0.1, Cd= | 0.0062049
|  |  |  | @ Cl=0.4, Cd= | 0.0058205
|  |  |  | @ Cl=0.6, Cd= | 0.0054904
alpha (deg) | Cl | Cd | Cm | Cl/Cd
-10.5 | -0.2661 | 0.11114 | -0.029 | -2.3943
-10 | -0.2456 | 0.10498 | -0.0327 | -2.3395
-9.5 | -0.2378 | 0.0957 | -0.0374 | -2.4848
-9 | -0.2263 | 0.08806 | -0.0416 | -2.5698
-8.5 | -0.2205 | 0.07985 | -0.0462 | -2.7614
-8 | -0.2182 | 0.07168 | -0.051 | -3.0441
-7.5 | -0.2252 | 0.06274 | -0.0566 | -3.5894
-7 | -0.2437 | 0.05464 | -0.0636 | -4.4601
-6.5 | -0.2514 | 0.04507 | -0.0702 | -5.578
-6 | -0.2476 | 0.03518 | -0.0734 | -7.0381
-5.5 | -0.235 | 0.02356 | -0.0739 | -9.9745
-5 | -0.2089 | 0.01171 | -0.0723 | -17.8395
-4.5 | -0.1483 | 0.00787 | -0.0702 | -18.8437
-4 | -0.0762 | 0.00704 | -0.0689 | -10.8239
-3.5 | -0.0035 | 0.00662 | -0.0681 | -0.5287
-3 | 0.0686 | 0.00631 | -0.0677 | 10.8716
-2.5 | 0.1403 | 0.00607 | -0.0676 | 23.1137
-2 | 0.212 | 0.00601 | -0.0677 | 35.2745
-1.5 | 0.2832 | 0.00589 | -0.068 | 48.0815
-1 | 0.3541 | 0.00584 | -0.0685 | 60.6336
-0.5 | 0.4247 | 0.00581 | -0.069 | 73.0981
0 | 0.4954 | 0.00577 | -0.0696 | 85.8579
0.5 | 0.5657 | 0.00575 | -0.0702 | 98.3826
1 | 0.6344 | 0.00523 | -0.071 | 121.3002
1.5 | 0.7031 | 0.00473 | -0.0717 | 148.6469
2 | 0.7731 | 0.00465 | -0.0723 | 166.2581
2.5 | 0.8432 | 0.0047 | -0.0728 | 179.4043
3 | 0.9138 | 0.00488 | -0.0733 | 187.2541
3.5 | 0.9842 | 0.00511 | -0.0736 | 192.6027
4 | 1.0539 | 0.0054 | -0.0736 | 195.1667
4.5 | 1.1231 | 0.00574 | -0.0734 | 195.662
5 | 1.1906 | 0.00616 | -0.0728 | 193.2792
5.5 | 1.2567 | 0.00658 | -0.0717 | 190.9878
6 | 1.3213 | 0.00705 | -0.0702 | 187.4184
6.5 | 1.384 | 0.00787 | -0.0684 | 175.8577
7 | 1.4335 | 0.00908 | -0.0647 | 157.8744
7.5 | 1.4745 | 0.01033 | -0.0597 | 142.7396
8 | 1.483 | 0.01206 | -0.0505 | 122.9685
8.5 | 1.4982 | 0.01462 | -0.0442 | 102.4761
9 | 1.5077 | 0.01803 | -0.0387 | 83.6217
9.5 | 1.5117 | 0.02221 | -0.034 | 68.0639
10 | 1.5261 | 0.02609 | -0.0302 | 58.4937
10.5 | 1.5413 | 0.03014 | -0.027 | 51.138
11 | 1.5552 | 0.03457 | -0.0241 | 44.987
11.5 | 1.5681 | 0.0394 | -0.0218 | 39.7995
12 | 1.58 | 0.04456 | -0.0198 | 35.4578
12.5 | 1.5861 | 0.05046 | -0.0184 | 31.4328
13 | 1.593 | 0.05668 | -0.0175 | 28.1052
13.5 | 1.5886 | 0.06426 | -0.0175 | 24.7214
14 | 1.575 | 0.07324 | -0.0187 | 21.5046
14.5 | 1.5502 | 0.08394 | -0.0215 | 18.468
15 | 1.519 | 0.09608 | -0.0261 | 15.8097
15.5 | 1.4866 | 0.10902 | -0.0319 | 13.636
16 | 1.4547 | 0.12256 | -0.039 | 11.8693
16.5 | 1.4237 | 0.13665 | -0.0471 | 10.4186
17 | 1.397 | 0.15057 | -0.0558 | 9.2781
17.5 | 1.374 | 0.16457 | -0.0651 | 8.349
18 | 1.3541 | 0.1785 | -0.0747 | 7.586

## 97. Re 8M Mach 0.00 (1)
BIGFOIL.COM POLAR EXPORT
NACA63-713 a=0.0
NACA63-713 a=0.0 |  |  |  | Cl Max: | 1.531 | at alpha= | 12.5 | deg
JavaFoil+Calcfoil stall+Eppler ext transition |  |  |  | L/D Max: | 158.402 | at alpha= | 5.5 | deg
Re: | 8000000 |  |  | Cd Min: | 0.00472 | at alpha= | -4 | deg
Mach: | 0 |  |  | Cl=0 at alpha= | -3.4152 | deg
|  |  |  | @ Cl=0.1, Cd= | 0.0048355
|  |  |  | @ Cl=0.4, Cd= | 0.0062682
|  |  |  | @ Cl=0.6, Cd= | 0.0055483
alpha (deg) | Cl | Cd | Cm | Cl/Cd
-16.5 | -0.366 | 0.12484 | -0.021 | -2.932
-16 | -0.379 | 0.11908 | -0.021 | -3.181
-15.5 | -0.391 | 0.11026 | -0.022 | -3.55
-15 | -0.404 | 0.10385 | -0.022 | -3.886
-14.5 | -0.415 | 0.09826 | -0.022 | -4.222
-14 | -0.425 | 0.09375 | -0.022 | -4.538
-13.5 | -0.434 | 0.09089 | -0.022 | -4.776
-13 | -0.442 | 0.08372 | -0.023 | -5.285
-12.5 | -0.448 | 0.07863 | -0.023 | -5.702
-12 | -0.452 | 0.07441 | -0.023 | -6.074
-11.5 | -0.453 | 0.07071 | -0.023 | -6.407
-11 | -0.451 | 0.0676 | -0.023 | -6.667
-10.5 | -0.446 | 0.06367 | -0.023 | -7.001
-10 | -0.437 | 0.05987 | -0.024 | -7.304
-9.5 | -0.425 | 0.05648 | -0.024 | -7.526
-9 | -0.409 | 0.05323 | -0.024 | -7.681
-8.5 | -0.389 | 0.04992 | -0.025 | -7.787
-8 | -0.365 | 0.04642 | -0.026 | -7.864
-7.5 | -0.34 | 0.04099 | -0.029 | -8.288
-7 | -0.377 | 0.00481 | -0.048 | -78.26
-6.5 | -0.333 | 0.00485 | -0.048 | -68.698
-6 | -0.286 | 0.00478 | -0.048 | -59.776
-5.5 | -0.235 | 0.00479 | -0.049 | -49.143
-5 | -0.182 | 0.00481 | -0.049 | -37.845
-4.5 | -0.126 | 0.00482 | -0.049 | -26.224
-4 | -0.069 | 0.00472 | -0.05 | -14.609
-3.5 | -0.01 | 0.00482 | -0.05 | -2.142
-3 | 0.049 | 0.00481 | -0.05 | 10.248
-2.5 | 0.109 | 0.00484 | -0.051 | 22.625
-2 | 0.17 | 0.00557 | -0.051 | 30.452
-1.5 | 0.23 | 0.00564 | -0.052 | 40.827
-1 | 0.291 | 0.00628 | -0.052 | 46.299
-0.5 | 0.351 | 0.00626 | -0.052 | 56.059
0 | 0.411 | 0.00627 | -0.053 | 65.503
0.5 | 0.471 | 0.00528 | -0.053 | 89.103
1 | 0.531 | 0.00542 | -0.053 | 97.968
1.5 | 0.59 | 0.00552 | -0.054 | 106.867
2 | 0.65 | 0.00569 | -0.054 | 114.258
2.5 | 0.709 | 0.00584 | -0.055 | 121.542
3 | 0.769 | 0.00612 | -0.055 | 125.579
3.5 | 0.828 | 0.00635 | -0.056 | 130.264
4 | 0.886 | 0.00631 | -0.056 | 140.424
4.5 | 0.944 | 0.00651 | -0.056 | 144.917
5 | 1.002 | 0.00646 | -0.057 | 154.989
5.5 | 1.058 | 0.00668 | -0.057 | 158.402
6 | 1.114 | 0.00788 | -0.057 | 141.401
6.5 | 1.167 | 0.00839 | -0.058 | 139.181
7 | 1.218 | 0.00885 | -0.058 | 137.55
7.5 | 1.266 | 0.00952 | -0.058 | 132.992
8 | 1.312 | 0.01029 | -0.059 | 127.46
8.5 | 1.355 | 0.01107 | -0.059 | 122.454
9 | 1.392 | 0.01294 | -0.059 | 107.557
9.5 | 1.428 | 0.01398 | -0.059 | 102.142
10 | 1.46 | 0.0149 | -0.059 | 97.975
10.5 | 1.488 | 0.01596 | -0.06 | 93.248
11 | 1.508 | 0.01703 | -0.06 | 88.536
11.5 | 1.522 | 0.01816 | -0.06 | 83.805
12 | 1.53 | 0.01955 | -0.06 | 78.225
12.5 | 1.531 | 0.02101 | -0.061 | 72.881
13 | 1.526 | 0.02267 | -0.061 | 67.297
13.5 | 1.514 | 0.02437 | -0.061 | 62.15
14 | 1.498 | 0.0261 | -0.061 | 57.387
14.5 | 1.474 | 0.02852 | -0.062 | 51.684
15 | 1.445 | 0.03106 | -0.062 | 46.542
15.5 | 1.412 | 0.03391 | -0.062 | 41.634
16 | 1.376 | 0.03615 | -0.062 | 38.065
16.5 | 1.335 | 0.03967 | -0.062 | 33.655
17 | 1.291 | 0.04364 | -0.062 | 29.584
17.5 | 1.244 | 0.04804 | -0.062 | 25.904

## 98. Re 8M Mach 0.00 (2)
BIGFOIL.COM POLAR EXPORT
NACA63-713 a=0.0
NACA63-713 a=0.0 |  |  |  | Cl Max: | 1.7582 | at alpha= | 19 | deg
XFOIL ncrit=9 |  |  |  | L/D Max: | 189.433 | at alpha= | 5.5 | deg
Re: | 8000000 |  |  | Cd Min: | 0.07818 | at alpha= | 20 | deg
Mach: | 0 |  |  | Cl=0 at alpha= | -3.4821 | deg
|  |  |  | @ Cl=0.1, Cd= | 0.0057006
|  |  |  | @ Cl=0.4, Cd= | 0.0054355
|  |  |  | @ Cl=0.6, Cd= | 0.004337
alpha (deg) | Cl | Cd | Cm | Cl/Cd
-16 | -1.1095 | 0.04289 | -0.0691 | -25.8685
-15.5 | -1.2266 | 0.02892 | -0.0611 | -42.4136
-15 | -1.2099 | 0.02496 | -0.0588 | -48.4736
-14.5 | -1.181 | 0.02186 | -0.057 | -54.0256
-14 | -1.1437 | 0.01947 | -0.0557 | -58.7417
-13.5 | -1.1009 | 0.01762 | -0.0547 | -62.4801
-13 | -1.0559 | 0.01588 | -0.0538 | -66.4924
-12.5 | -1.0073 | 0.01457 | -0.0532 | -69.1352
-12 | -0.957 | 0.01342 | -0.0528 | -71.3115
-11.5 | -0.9053 | 0.01243 | -0.0524 | -72.8319
-11 | -0.8527 | 0.01151 | -0.0521 | -74.0834
-10.5 | -0.7988 | 0.0108 | -0.052 | -73.963
-10 | -0.7441 | 0.0102 | -0.0519 | -72.951
-9.5 | -0.6885 | 0.00973 | -0.0519 | -70.7605
-9 | -0.6325 | 0.0093 | -0.052 | -68.0108
-8.5 | -0.5761 | 0.00892 | -0.0521 | -64.5852
-8 | -0.5195 | 0.00857 | -0.0523 | -60.6184
-7.5 | -0.4625 | 0.00825 | -0.0525 | -56.0606
-7 | -0.406 | 0.0078 | -0.0526 | -52.0513
-6.5 | -0.3491 | 0.00738 | -0.0528 | -47.3035
-6 | -0.2917 | 0.00705 | -0.0531 | -41.3759
-5.5 | -0.2341 | 0.00678 | -0.0534 | -34.528
-5 | -0.1762 | 0.00652 | -0.0537 | -27.0245
-4.5 | -0.1182 | 0.00632 | -0.0541 | -18.7025
-4 | -0.0601 | 0.00611 | -0.0545 | -9.8363
-3.5 | -0.0021 | 0.00586 | -0.055 | -0.35836
-3 | 0.0564 | 0.00576 | -0.0555 | 9.7917
-2.5 | 0.1151 | 0.00568 | -0.056 | 20.2641
-2 | 0.1736 | 0.00561 | -0.0565 | 30.9447
-1.5 | 0.2322 | 0.00555 | -0.0571 | 41.8378
-1 | 0.2909 | 0.0055 | -0.0577 | 52.8909
-0.5 | 0.3495 | 0.00547 | -0.0583 | 63.894
0 | 0.408 | 0.00543 | -0.0589 | 75.1381
0.5 | 0.4664 | 0.00534 | -0.0595 | 87.3408
1 | 0.5235 | 0.00471 | -0.0603 | 111.1465
1.5 | 0.5809 | 0.00438 | -0.0611 | 132.6256
2 | 0.6386 | 0.00425 | -0.0617 | 150.2588
2.5 | 0.6962 | 0.00421 | -0.0623 | 165.3682
3 | 0.7541 | 0.00434 | -0.0629 | 173.7558
3.5 | 0.8116 | 0.0045 | -0.0636 | 180.3556
4 | 0.8689 | 0.00468 | -0.0641 | 185.6624
4.5 | 0.9252 | 0.00495 | -0.0646 | 186.9091
5 | 0.9812 | 0.0052 | -0.0651 | 188.6923
5.5 | 1.0362 | 0.00547 | -0.0654 | 189.4333
6 | 1.0883 | 0.00579 | -0.0651 | 187.962
6.5 | 1.1416 | 0.00649 | -0.0654 | 175.9014
7 | 1.1936 | 0.00711 | -0.0654 | 167.8762
7.5 | 1.2455 | 0.00769 | -0.0654 | 161.9636
8 | 1.2948 | 0.00842 | -0.0651 | 153.7767
8.5 | 1.3432 | 0.00913 | -0.0646 | 147.1194
9 | 1.3882 | 0.01 | -0.0636 | 138.82
9.5 | 1.431 | 0.0109 | -0.0623 | 131.2844
10 | 1.4743 | 0.01162 | -0.0611 | 126.8761
10.5 | 1.515 | 0.01235 | -0.0594 | 122.6721
11 | 1.5505 | 0.01313 | -0.057 | 118.0883
11.5 | 1.5668 | 0.01408 | -0.0513 | 111.2784
12 | 1.5893 | 0.01527 | -0.0475 | 104.0799
12.5 | 1.6108 | 0.01679 | -0.0443 | 95.9381
13 | 1.6343 | 0.01842 | -0.0417 | 88.7242
13.5 | 1.6543 | 0.02043 | -0.0392 | 80.9741
14 | 1.6738 | 0.02264 | -0.037 | 73.9311
14.5 | 1.6897 | 0.02525 | -0.035 | 66.9188
15 | 1.7071 | 0.02791 | -0.0334 | 61.1645
15.5 | 1.7191 | 0.03112 | -0.0318 | 55.241
16 | 1.7289 | 0.03477 | -0.0306 | 49.7239
16.5 | 1.7392 | 0.03858 | -0.0298 | 45.0804
17 | 1.7462 | 0.04296 | -0.0293 | 40.6471
17.5 | 1.7527 | 0.04756 | -0.0291 | 36.8524
18 | 1.7534 | 0.05305 | -0.0293 | 33.0518
18.5 | 1.7571 | 0.05836 | -0.0299 | 30.108
19 | 1.7582 | 0.06426 | -0.0309 | 27.3607
19.5 | 1.7564 | 0.07071 | -0.0323 | 24.8395
20 | 1.7491 | 0.07818 | -0.0343 | 22.3727

## 99. Re 8M Mach 0.10 (1)
BIGFOIL.COM POLAR EXPORT
NACA63-713 a=0.0
NACA63-713 a=0.0 |  |  |  | Cl Max: | 1.527 | at alpha= | 12 | deg
JavaFoil+Calcfoil stall+Eppler ext transition |  |  |  | L/D Max: | 157.951 | at alpha= | 5.5 | deg
Re: | 8000000 |  |  | Cd Min: | 0.00472 | at alpha= | -4 | deg
Mach: | 0.1 |  |  | Cl=0 at alpha= | -3.4167 | deg
|  |  |  | @ Cl=0.1, Cd= | 0.004835
|  |  |  | @ Cl=0.4, Cd= | 0.0062778
|  |  |  | @ Cl=0.6, Cd= | 0.0055398
alpha (deg) | Cl | Cd | Cm | Cl/Cd
-16 | -0.336 | 0.12082 | -0.021 | -2.78
-15.5 | -0.351 | 0.11129 | -0.021 | -3.152
-15 | -0.365 | 0.10541 | -0.022 | -3.465
-14.5 | -0.379 | 0.09966 | -0.022 | -3.805
-14 | -0.392 | 0.09643 | -0.022 | -4.067
-13.5 | -0.405 | 0.08928 | -0.022 | -4.533
-13 | -0.415 | 0.08444 | -0.023 | -4.92
-12.5 | -0.424 | 0.08007 | -0.023 | -5.298
-12 | -0.431 | 0.07544 | -0.023 | -5.715
-11.5 | -0.435 | 0.07109 | -0.023 | -6.12
-11 | -0.436 | 0.06842 | -0.023 | -6.371
-10.5 | -0.434 | 0.0642 | -0.023 | -6.753
-10 | -0.428 | 0.06029 | -0.024 | -7.092
-9.5 | -0.418 | 0.05681 | -0.024 | -7.35
-9 | -0.403 | 0.05348 | -0.024 | -7.541
-8.5 | -0.385 | 0.05018 | -0.025 | -7.669
-8 | -0.362 | 0.04698 | -0.025 | -7.711
-7.5 | -0.337 | 0.04205 | -0.028 | -8.022
-7 | -0.31 | 0.03617 | -0.032 | -8.573
-6.5 | -0.333 | 0.00485 | -0.048 | -68.714
-6 | -0.286 | 0.0048 | -0.049 | -59.608
-5.5 | -0.236 | 0.00479 | -0.049 | -49.215
-5 | -0.183 | 0.00481 | -0.049 | -37.925
-4.5 | -0.127 | 0.00482 | -0.05 | -26.302
-4 | -0.069 | 0.00472 | -0.05 | -14.669
-3.5 | -0.01 | 0.00482 | -0.05 | -2.151
-3 | 0.05 | 0.00481 | -0.051 | 10.296
-2.5 | 0.11 | 0.00484 | -0.051 | 22.733
-2 | 0.171 | 0.0056 | -0.051 | 30.448
-1.5 | 0.231 | 0.00565 | -0.052 | 40.961
-1 | 0.292 | 0.00626 | -0.052 | 46.642
-0.5 | 0.353 | 0.00627 | -0.053 | 56.251
0 | 0.413 | 0.00628 | -0.053 | 65.768
0.5 | 0.473 | 0.00531 | -0.053 | 89.058
1 | 0.533 | 0.00542 | -0.054 | 98.38
1.5 | 0.593 | 0.00552 | -0.054 | 107.41
2 | 0.653 | 0.00569 | -0.055 | 114.836
2.5 | 0.713 | 0.00587 | -0.055 | 121.436
3 | 0.772 | 0.00611 | -0.055 | 126.49
3.5 | 0.832 | 0.00641 | -0.056 | 129.747
4 | 0.89 | 0.00636 | -0.056 | 139.871
4.5 | 0.948 | 0.00659 | -0.057 | 143.949
5 | 1.006 | 0.0065 | -0.057 | 154.813
5.5 | 1.063 | 0.00673 | -0.057 | 157.951
6 | 1.119 | 0.00794 | -0.058 | 140.825
6.5 | 1.172 | 0.00845 | -0.058 | 138.693
7 | 1.223 | 0.00894 | -0.058 | 136.815
7.5 | 1.271 | 0.00963 | -0.059 | 131.991
8 | 1.317 | 0.01041 | -0.059 | 126.505
8.5 | 1.36 | 0.01121 | -0.059 | 121.311
9 | 1.397 | 0.01311 | -0.059 | 106.533
9.5 | 1.432 | 0.01417 | -0.059 | 101.031
10 | 1.464 | 0.01515 | -0.06 | 96.598
10.5 | 1.491 | 0.01621 | -0.06 | 91.988
11 | 1.509 | 0.01731 | -0.06 | 87.175
11.5 | 1.521 | 0.01856 | -0.06 | 81.971
12 | 1.527 | 0.01991 | -0.061 | 76.694
12.5 | 1.525 | 0.02154 | -0.061 | 70.825
13 | 1.517 | 0.02326 | -0.061 | 65.228
13.5 | 1.502 | 0.02506 | -0.061 | 59.953
14 | 1.481 | 0.02694 | -0.062 | 54.972
14.5 | 1.453 | 0.02951 | -0.062 | 49.224
15 | 1.42 | 0.03197 | -0.062 | 44.412
15.5 | 1.381 | 0.03499 | -0.062 | 39.462
16 | 1.339 | 0.03768 | -0.062 | 35.545
16.5 | 1.292 | 0.04146 | -0.062 | 31.171
17 | 1.244 | 0.04502 | -0.062 | 27.628

## 100. Re 8M Mach 0.10 (2)
BIGFOIL.COM POLAR EXPORT
NACA63-713 a=0.0
NACA63-713 a=0.0 |  |  |  | Cl Max: | 1.7487 | at alpha= | 18.5 | deg
XFOIL ncrit=9 |  |  |  | L/D Max: | 189.673 | at alpha= | 5.5 | deg
Re: | 8000000 |  |  | Cd Min: | 0.08348 | at alpha= | 20 | deg
Mach: | 0.1 |  |  | Cl=0 at alpha= | -3.4822 | deg
|  |  |  | @ Cl=0.1, Cd= | 0.0057115
|  |  |  | @ Cl=0.4, Cd= | 0.0054473
|  |  |  | @ Cl=0.6, Cd= | 0.0043558
alpha (deg) | Cl | Cd | Cm | Cl/Cd
-14 | -1.1259 | 0.02458 | -0.06 | -45.8055
-13.5 | -1.0962 | 0.0209 | -0.0583 | -52.4498
-13 | -1.0581 | 0.01805 | -0.0568 | -58.6205
-12.5 | -1.0123 | 0.01617 | -0.0558 | -62.6036
-12 | -0.9634 | 0.01462 | -0.0551 | -65.896
-11.5 | -0.9124 | 0.01333 | -0.0544 | -68.4471
-11 | -0.8599 | 0.01219 | -0.0539 | -70.5414
-10.5 | -0.8059 | 0.0113 | -0.0535 | -71.3186
-10 | -0.7509 | 0.01056 | -0.0533 | -71.108
-9.5 | -0.6949 | 0.00996 | -0.0531 | -69.7691
-9 | -0.6384 | 0.00946 | -0.053 | -67.4841
-8.5 | -0.5815 | 0.00904 | -0.0531 | -64.3252
-8 | -0.5242 | 0.00866 | -0.0531 | -60.5312
-7.5 | -0.4666 | 0.00833 | -0.0532 | -56.0144
-7 | -0.4091 | 0.00796 | -0.0534 | -51.3945
-6.5 | -0.3519 | 0.00745 | -0.0534 | -47.2349
-6 | -0.2941 | 0.0071 | -0.0536 | -41.4225
-5.5 | -0.236 | 0.00682 | -0.0539 | -34.6041
-5 | -0.1776 | 0.00655 | -0.0542 | -27.1145
-4.5 | -0.1191 | 0.00634 | -0.0545 | -18.7855
-4 | -0.0605 | 0.00614 | -0.0549 | -9.8534
-3.5 | -0.0021 | 0.00587 | -0.0553 | -0.35775
-3 | 0.0568 | 0.00577 | -0.0558 | 9.844
-2.5 | 0.1159 | 0.00569 | -0.0564 | 20.3691
-2 | 0.1748 | 0.00561 | -0.0569 | 31.1586
-1.5 | 0.2338 | 0.00556 | -0.0574 | 42.0504
-1 | 0.2929 | 0.00551 | -0.058 | 53.1579
-0.5 | 0.3518 | 0.00548 | -0.0586 | 64.1971
0 | 0.4107 | 0.00544 | -0.0592 | 75.4963
0.5 | 0.4695 | 0.00535 | -0.0599 | 87.757
1 | 0.527 | 0.00471 | -0.0607 | 111.8896
1.5 | 0.5847 | 0.00439 | -0.0614 | 133.1891
2 | 0.6428 | 0.00426 | -0.062 | 150.892
2.5 | 0.7008 | 0.00422 | -0.0626 | 166.0664
3 | 0.7591 | 0.00435 | -0.0633 | 174.5057
3.5 | 0.817 | 0.00452 | -0.0639 | 180.7522
4 | 0.8747 | 0.0047 | -0.0645 | 186.1064
4.5 | 0.9314 | 0.00497 | -0.065 | 187.4044
5 | 0.9878 | 0.00523 | -0.0654 | 188.8719
5.5 | 1.0432 | 0.0055 | -0.0656 | 189.6727
6 | 1.0957 | 0.00582 | -0.0653 | 188.2646
6.5 | 1.1493 | 0.00653 | -0.0656 | 176.0031
7 | 1.2015 | 0.00717 | -0.0656 | 167.5732
7.5 | 1.2536 | 0.00776 | -0.0655 | 161.5464
8 | 1.3033 | 0.00848 | -0.0651 | 153.691
8.5 | 1.3518 | 0.00922 | -0.0645 | 146.6161
9 | 1.3961 | 0.01015 | -0.0633 | 137.5468
9.5 | 1.4389 | 0.01104 | -0.0618 | 130.3351
10 | 1.4816 | 0.01179 | -0.0604 | 125.6658
10.5 | 1.5213 | 0.01255 | -0.0584 | 121.2191
11 | 1.5487 | 0.01335 | -0.0542 | 116.0075
11.5 | 1.5665 | 0.01447 | -0.0492 | 108.2585
12 | 1.5899 | 0.01579 | -0.0457 | 100.6903
12.5 | 1.6123 | 0.0174 | -0.0426 | 92.6609
13 | 1.6348 | 0.01922 | -0.0401 | 85.0572
13.5 | 1.655 | 0.02134 | -0.0377 | 77.5539
14 | 1.6728 | 0.02379 | -0.0355 | 70.3153
14.5 | 1.6887 | 0.02654 | -0.0335 | 63.6285
15 | 1.7052 | 0.0294 | -0.0319 | 58
15.5 | 1.7148 | 0.03297 | -0.0304 | 52.0109
16 | 1.7249 | 0.03678 | -0.0293 | 46.8978
16.5 | 1.7343 | 0.04087 | -0.0286 | 42.4345
17 | 1.7389 | 0.04566 | -0.0282 | 38.0837
17.5 | 1.7443 | 0.0506 | -0.0282 | 34.4723
18 | 1.7457 | 0.0562 | -0.0287 | 31.0623
18.5 | 1.7487 | 0.06181 | -0.0294 | 28.2915
19 | 1.7464 | 0.06834 | -0.0307 | 25.5546
19.5 | 1.7425 | 0.07531 | -0.0324 | 23.1377
20 | 1.732 | 0.08348 | -0.0349 | 20.7475

## 101. Re 8M Mach 0.25 (1)
BIGFOIL.COM POLAR EXPORT
NACA63-713 a=0.0
NACA63-713 a=0.0 |  |  |  | Cl Max: | 1.51 | at alpha= | 11 | deg
JavaFoil+Calcfoil stall+Eppler ext transition |  |  |  | L/D Max: | 153.708 | at alpha= | 5 | deg
Re: | 8000000 |  |  | Cd Min: | 0.00481 | at alpha= | -6 | deg
Mach: | 0.25 |  |  | Cl=0 at alpha= | -3.4113 | deg
|  |  |  | @ Cl=0.1, Cd= | 0.0048437
|  |  |  | @ Cl=0.4, Cd= | 0.0063384
|  |  |  | @ Cl=0.6, Cd= | 0.0055874
alpha (deg) | Cl | Cd | Cm | Cl/Cd
-14 | -0.063 | 0.10325 | -0.021 | -0.607
-13.5 | -0.06 | 0.09672 | -0.022 | -0.617
-13 | -0.143 | 0.09126 | -0.022 | -1.563
-12.5 | -0.195 | 0.08521 | -0.022 | -2.288
-12 | -0.236 | 0.08052 | -0.022 | -2.937
-11.5 | -0.272 | 0.075 | -0.023 | -3.621
-11 | -0.301 | 0.07073 | -0.023 | -4.255
-10.5 | -0.324 | 0.06746 | -0.023 | -4.807
-10 | -0.341 | 0.06278 | -0.023 | -5.436
-9.5 | -0.352 | 0.05845 | -0.024 | -6.018
-9 | -0.355 | 0.05542 | -0.024 | -6.401
-8.5 | -0.351 | 0.052 | -0.025 | -6.747
-8 | -0.34 | 0.04869 | -0.025 | -6.974
-7.5 | -0.322 | 0.04497 | -0.026 | -7.158
-7 | -0.298 | 0.0421 | -0.027 | -7.073
-6.5 | -0.269 | 0.03818 | -0.029 | -7.043
-6 | -0.287 | 0.00481 | -0.05 | -59.681
-5.5 | -0.238 | 0.00482 | -0.05 | -49.4
-5 | -0.185 | 0.00485 | -0.051 | -38.248
-4.5 | -0.129 | 0.00485 | -0.051 | -26.693
-4 | -0.071 | 0.00485 | -0.051 | -14.623
-3.5 | -0.011 | 0.00482 | -0.052 | -2.205
-3 | 0.051 | 0.00482 | -0.052 | 10.547
-2.5 | 0.113 | 0.00485 | -0.052 | 23.282
-2 | 0.175 | 0.00563 | -0.053 | 31.136
-1.5 | 0.238 | 0.00568 | -0.053 | 41.839
-1 | 0.3 | 0.00633 | -0.054 | 47.393
-0.5 | 0.362 | 0.00632 | -0.054 | 57.29
0 | 0.424 | 0.00635 | -0.054 | 66.858
0.5 | 0.486 | 0.00536 | -0.055 | 90.699
1 | 0.548 | 0.00547 | -0.055 | 100.154
1.5 | 0.61 | 0.00561 | -0.056 | 108.643
2 | 0.671 | 0.00578 | -0.056 | 116.121
2.5 | 0.732 | 0.00602 | -0.056 | 121.662
3 | 0.793 | 0.00628 | -0.057 | 126.338
3.5 | 0.854 | 0.00634 | -0.057 | 134.58
4 | 0.914 | 0.00655 | -0.058 | 139.535
4.5 | 0.974 | 0.00678 | -0.058 | 143.693
5 | 1.032 | 0.00672 | -0.059 | 153.708
5.5 | 1.09 | 0.00777 | -0.059 | 140.341
6 | 1.146 | 0.00828 | -0.059 | 138.314
6.5 | 1.199 | 0.00887 | -0.059 | 135.142
7 | 1.25 | 0.00947 | -0.06 | 132.025
7.5 | 1.298 | 0.01029 | -0.06 | 126.108
8 | 1.343 | 0.01118 | -0.06 | 120.158
8.5 | 1.386 | 0.01206 | -0.06 | 114.856
9 | 1.421 | 0.01418 | -0.06 | 100.238
9.5 | 1.453 | 0.01537 | -0.061 | 94.515
10 | 1.48 | 0.01649 | -0.061 | 89.785
10.5 | 1.501 | 0.01774 | -0.061 | 84.644
11 | 1.51 | 0.01913 | -0.061 | 78.904
11.5 | 1.508 | 0.02069 | -0.062 | 72.916
12 | 1.497 | 0.02233 | -0.062 | 67.044
12.5 | 1.475 | 0.02426 | -0.062 | 60.803
13 | 1.442 | 0.02652 | -0.062 | 54.372
13.5 | 1.397 | 0.02909 | -0.063 | 48.026
14 | 1.341 | 0.03203 | -0.063 | 41.869
14.5 | 1.276 | 0.03484 | -0.063 | 36.628
15 | 1.201 | 0.03842 | -0.063 | 31.25
15.5 | 1.114 | 0.04422 | -0.063 | 25.186
16 | 1.023 | 0.04837 | -0.063 | 21.157

## 102. Re 8M Mach 0.25 (2)
BIGFOIL.COM POLAR EXPORT
NACA63-713 a=0.0
NACA63-713 a=0.0 |  |  |  | Cl Max: | 1.7029 | at alpha= | 17 | deg
XFOIL ncrit=9 |  |  |  | L/D Max: | 190.745 | at alpha= | 5 | deg
Re: | 8000000 |  |  | Cd Min: | 0.11093 | at alpha= | 20 | deg
Mach: | 0.25 |  |  | Cl=0 at alpha= | -3.482 | deg
|  |  |  | @ Cl=0.1, Cd= | 0.0057564
|  |  |  | @ Cl=0.4, Cd= | 0.0054885
|  |  |  | @ Cl=0.6, Cd= | 0.0044642
alpha (deg) | Cl | Cd | Cm | Cl/Cd
-11.5 | -0.4414 | 0.09197 | -0.0327 | -4.7994
-11 | -0.521 | 0.07002 | -0.0474 | -7.4407
-10.5 | -0.5822 | 0.05626 | -0.0596 | -10.3484
-10 | -0.6605 | 0.03854 | -0.0633 | -17.138
-9.5 | -0.7142 | 0.01554 | -0.0616 | -45.9588
-9 | -0.6649 | 0.01244 | -0.0602 | -53.4486
-8.5 | -0.6085 | 0.01076 | -0.0592 | -56.552
-8 | -0.5497 | 0.0097 | -0.0584 | -56.6701
-7.5 | -0.4894 | 0.00898 | -0.0578 | -54.4989
-7 | -0.4286 | 0.00847 | -0.0575 | -50.6021
-6.5 | -0.3675 | 0.00806 | -0.0572 | -45.5955
-6 | -0.3073 | 0.00746 | -0.057 | -41.193
-5.5 | -0.2465 | 0.00705 | -0.0569 | -34.9645
-5 | -0.1855 | 0.00673 | -0.0569 | -27.5632
-4.5 | -0.1243 | 0.00645 | -0.057 | -19.2713
-4 | -0.0632 | 0.00625 | -0.0573 | -10.112
-3.5 | -0.0022 | 0.00599 | -0.0575 | -0.36728
-3 | 0.0589 | 0.00581 | -0.0579 | 10.1377
-2.5 | 0.1202 | 0.00573 | -0.0583 | 20.9773
-2 | 0.1815 | 0.00565 | -0.0588 | 32.1239
-1.5 | 0.2426 | 0.00559 | -0.0593 | 43.3989
-1 | 0.3038 | 0.00556 | -0.0599 | 54.6403
-0.5 | 0.3649 | 0.0055 | -0.0605 | 66.3455
0 | 0.4258 | 0.00548 | -0.0611 | 77.7007
0.5 | 0.4867 | 0.0054 | -0.0618 | 90.1296
1 | 0.5463 | 0.00477 | -0.0626 | 114.5283
1.5 | 0.606 | 0.00443 | -0.0633 | 136.7946
2 | 0.6661 | 0.00432 | -0.064 | 154.1898
2.5 | 0.7263 | 0.0043 | -0.0645 | 168.907
3 | 0.7868 | 0.00444 | -0.0652 | 177.2072
3.5 | 0.8471 | 0.00459 | -0.0658 | 184.5534
4 | 0.9068 | 0.0048 | -0.0663 | 188.9167
4.5 | 0.9659 | 0.00508 | -0.0667 | 190.1378
5 | 1.0243 | 0.00537 | -0.067 | 190.7449
5.5 | 1.0819 | 0.00568 | -0.0671 | 190.4754
6 | 1.1369 | 0.00599 | -0.0666 | 189.7997
6.5 | 1.1921 | 0.00674 | -0.0666 | 176.8694
7 | 1.2454 | 0.00747 | -0.0662 | 166.7202
7.5 | 1.2988 | 0.00812 | -0.0657 | 159.9507
8.5 | 1.3965 | 0.00982 | -0.0632 | 142.2098
9 | 1.4385 | 0.01087 | -0.061 | 132.3367
9.5 | 1.4772 | 0.01188 | -0.0582 | 124.3434
10 | 1.5049 | 0.01281 | -0.0533 | 117.4785
10.5 | 1.525 | 0.01396 | -0.0479 | 109.2407
11 | 1.5491 | 0.01543 | -0.044 | 100.3953
11.5 | 1.5729 | 0.01722 | -0.0406 | 91.3415
12 | 1.5957 | 0.01929 | -0.0376 | 82.7216
12.5 | 1.6184 | 0.02156 | -0.035 | 75.0649
13 | 1.6362 | 0.02434 | -0.0325 | 67.2227
13.5 | 1.6532 | 0.02733 | -0.0303 | 60.4903
14 | 1.6658 | 0.03085 | -0.0283 | 53.9968
14.5 | 1.6792 | 0.03452 | -0.0267 | 48.6443
15 | 1.6889 | 0.0388 | -0.0255 | 43.5284
15.5 | 1.6953 | 0.04363 | -0.0247 | 38.8563
16 | 1.7027 | 0.04857 | -0.0242 | 35.0566
16.5 | 1.701 | 0.05476 | -0.0243 | 31.0628
17 | 1.7029 | 0.06081 | -0.0249 | 28.0036
17.5 | 1.7026 | 0.0674 | -0.0259 | 25.2611
18 | 1.6967 | 0.07497 | -0.0276 | 22.6317
18.5 | 1.6886 | 0.08309 | -0.0299 | 20.3225
19 | 1.6787 | 0.09185 | -0.0328 | 18.2765
19.5 | 1.6671 | 0.10113 | -0.0364 | 16.4847
20 | 1.6538 | 0.11093 | -0.0406 | 14.9085

## 103. Re 8M Mach 0.50 (1)
BIGFOIL.COM POLAR EXPORT
NACA63-713 a=0.0
NACA63-713 a=0.0 |  |  |  | Cl Max: | 1.476 | at alpha= | 9 | deg
JavaFoil+Calcfoil stall+Eppler ext transition |  |  |  | L/D Max: | 129.892 | at alpha= | 4.5 | deg
Re: | 8000000 |  |  | Cd Min: | 0.00492 | at alpha= | -3 | deg
Mach: | 0.5 |  |  | Cl=0 at alpha= | -3.4118 | deg
|  |  |  | @ Cl=0.1, Cd= | 0.0049326
|  |  |  | @ Cl=0.4, Cd= | 0.0064943
|  |  |  | @ Cl=0.6, Cd= | 0.0058157
alpha (deg) | Cl | Cd | Cm | Cl/Cd
-20 | -0.95 | 0.15236 | -0.028 | -6.236
-19.5 | -0.92 | 0.14616 | -0.028 | -6.294
-19 | -0.891 | 0.14194 | -0.027 | -6.276
-18.5 | -0.862 | 0.13746 | -0.028 | -6.273
-18 | -0.834 | 0.13345 | -0.028 | -6.248
-17.5 | -0.805 | 0.13084 | -0.028 | -6.155
-17 | -0.777 | 0.12487 | -0.028 | -6.219
-16.5 | -0.747 | 0.11996 | -0.027 | -6.225
-16 | -0.718 | 0.11198 | -0.027 | -6.414
-15.5 | -0.69 | 0.10431 | -0.027 | -6.612
-15 | -0.661 | 0.09838 | -0.028 | -6.722
-14.5 | -0.634 | 0.09017 | -0.029 | -7.036
-14 | -0.603 | 0.09511 | -0.027 | -6.342
-13.5 | -0.574 | 0.09655 | -0.027 | -5.94
-13 | -0.545 | 0.08772 | -0.027 | -6.214
-12.5 | -0.517 | 0.08043 | -0.027 | -6.424
-12 | -0.488 | 0.07462 | -0.028 | -6.546
-11.5 | -0.46 | 0.06922 | -0.029 | -6.651
-11 | -0.432 | 0.06423 | -0.029 | -6.732
-10.5 | -0.407 | 0.05695 | -0.032 | -7.141
-10 | -0.372 | 0.07016 | -0.026 | -5.308
-9.5 | -0.344 | 0.06224 | -0.026 | -5.528
-9 | -0.316 | 0.05716 | -0.026 | -5.524
-8.5 | -0.288 | 0.05193 | -0.028 | -5.543
-8 | -0.26 | 0.0486 | -0.028 | -5.34
-7.5 | -0.232 | 0.04466 | -0.03 | -5.185
-7 | -0.202 | 0.04844 | -0.025 | -4.165
-6.5 | -0.174 | 0.04441 | -0.026 | -3.91
-6 | -0.145 | 0.04332 | -0.026 | -3.355
-5.5 | -0.117 | 0.03911 | -0.027 | -3
-5 | -0.136 | 0.03632 | -0.029 | -3.752
-4.5 | -0.108 | 0.03334 | -0.031 | -3.233
-4 | -0.076 | 0.00494 | -0.057 | -15.397
-3.5 | -0.012 | 0.00496 | -0.058 | -2.35
-3 | 0.056 | 0.00492 | -0.058 | 11.415
-2.5 | 0.126 | 0.00494 | -0.059 | 25.427
-2 | 0.195 | 0.00577 | -0.059 | 33.862
-1.5 | 0.265 | 0.00583 | -0.06 | 45.446
-1 | 0.335 | 0.0059 | -0.06 | 56.802
-0.5 | 0.405 | 0.00654 | -0.06 | 61.898
0 | 0.474 | 0.00659 | -0.061 | 71.957
0.5 | 0.543 | 0.0057 | -0.061 | 95.255
1 | 0.612 | 0.00584 | -0.062 | 104.686
1.5 | 0.68 | 0.00606 | -0.062 | 112.272
2 | 0.749 | 0.00632 | -0.063 | 118.464
2.5 | 0.817 | 0.00668 | -0.063 | 122.401
3 | 0.884 | 0.0069 | -0.064 | 128.126
3.5 | 0.949 | 0.00736 | -0.064 | 128.989
4 | 1.012 | 0.00779 | -0.064 | 129.814
4.5 | 1.074 | 0.00827 | -0.064 | 129.892
5 | 1.135 | 0.00883 | -0.065 | 128.654
5.5 | 1.196 | 0.00955 | -0.065 | 125.231
6 | 1.254 | 0.01036 | -0.065 | 121.051
6.5 | 1.31 | 0.01137 | -0.065 | 115.2
7 | 1.36 | 0.01263 | -0.066 | 107.63
7.5 | 1.406 | 0.01407 | -0.066 | 99.867
8 | 1.443 | 0.01552 | -0.066 | 92.984
8.5 | 1.465 | 0.01906 | -0.066 | 76.836
9 | 1.476 | 0.02095 | -0.066 | 70.446
9.5 | 1.448 | 0.0235 | -0.066 | 61.604
10 | 1.345 | 0.0267 | -0.066 | 50.4
10.5 | 0.874 | 0.03282 | -0.066 | 26.62
11 | 0.901 | 0.03474 | -0.066 | 25.936
11.5 | 0.93 | 0.03541 | -0.067 | 26.273
12 | 0.95 | 0.04233 | -0.066 | 22.438
12.5 | 0.981 | 0.04166 | -0.067 | 23.559
13 | 1 | 0.04933 | -0.066 | 20.275
13.5 | 1.021 | 0.05326 | -0.066 | 19.162
14 | 1.049 | 0.0565 | -0.067 | 18.569

## 104. Re 8M Mach 0.50 (2)
BIGFOIL.COM POLAR EXPORT
NACA63-713 a=0.0
NACA63-713 a=0.0 |  |  |  | Cl Max: | 1.6091 | at alpha= | 13 | deg
XFOIL ncrit=9 |  |  |  | L/D Max: | 198.308 | at alpha= | 4 | deg
Re: | 8000000 |  |  | Cd Min: | 0.17768 | at alpha= | 18 | deg
Mach: | 0.5 |  |  | Cl=0 at alpha= | -99 | deg
|  |  |  | @ Cl=0.1, Cd= | 0.00568
|  |  |  | @ Cl=0.4, Cd= | 0.00568
|  |  |  | @ Cl=0.6, Cd= | 0.005567
alpha (deg) | Cl | Cd | Cm | Cl/Cd
0 | 0.4953 | 0.00568 | -0.0696 | 87.2007
0.5 | 0.5659 | 0.00564 | -0.0702 | 100.3369
1 | 0.636 | 0.00549 | -0.0709 | 115.847
1.5 | 0.7037 | 0.0047 | -0.0718 | 149.7234
2 | 0.7736 | 0.00461 | -0.0724 | 167.8091
2.5 | 0.8438 | 0.00463 | -0.0729 | 182.2462
3 | 0.9143 | 0.00483 | -0.0734 | 189.2961
3.5 | 0.9848 | 0.00505 | -0.0737 | 195.0099
4 | 1.055 | 0.00532 | -0.0738 | 198.3083
4.5 | 1.124 | 0.00568 | -0.0736 | 197.8873
5 | 1.1918 | 0.00613 | -0.0731 | 194.4209
5.5 | 1.2588 | 0.00656 | -0.0722 | 191.8902
6 | 1.322 | 0.00699 | -0.0703 | 189.1273
6.5 | 1.3845 | 0.00781 | -0.0686 | 177.2727
7 | 1.4349 | 0.00899 | -0.065 | 159.6107
7.5 | 1.4766 | 0.01023 | -0.0599 | 144.3402
8 | 1.4895 | 0.01177 | -0.0511 | 126.5506
8.5 | 1.5032 | 0.0143 | -0.0445 | 105.1189
9 | 1.5094 | 0.01785 | -0.0387 | 84.5602
9.5 | 1.5202 | 0.02162 | -0.0342 | 70.3145
10 | 1.5368 | 0.02535 | -0.0305 | 60.6233
10.5 | 1.5539 | 0.02926 | -0.0271 | 53.1066
11 | 1.5699 | 0.03349 | -0.0242 | 46.8767
11.5 | 1.5832 | 0.03822 | -0.0217 | 41.4233
12 | 1.5958 | 0.04324 | -0.0195 | 36.9056
12.5 | 1.6043 | 0.04891 | -0.0179 | 32.8011
13 | 1.6091 | 0.05524 | -0.0169 | 29.1293
13.5 | 1.6048 | 0.06272 | -0.0167 | 25.5867
14 | 1.5897 | 0.07176 | -0.0178 | 22.153
14.5 | 1.5628 | 0.08259 | -0.0206 | 18.9224
15 | 1.5309 | 0.0947 | -0.025 | 16.1658
15.5 | 1.4954 | 0.10796 | -0.0311 | 13.8514
16 | 1.4626 | 0.12156 | -0.0381 | 12.0319
16.5 | 1.4314 | 0.13562 | -0.0462 | 10.5545
17 | 1.4042 | 0.14958 | -0.0549 | 9.3876
17.5 | 1.3808 | 0.1636 | -0.0642 | 8.4401
18 | 1.3597 | 0.17768 | -0.074 | 7.6525

## 105. Re 10M Mach 0.00 (1)
BIGFOIL.COM POLAR EXPORT
NACA63-713 a=0.0
NACA63-713 a=0.0 |  |  |  | Cl Max: | 1.534 | at alpha= | 12.5 | deg
JavaFoil+Calcfoil stall+Eppler ext transition |  |  |  | L/D Max: | 157.733 | at alpha= | 5.5 | deg
Re: | 10000000 |  |  | Cd Min: | 0.00461 | at alpha= | -4 | deg
Mach: | 0 |  |  | Cl=0 at alpha= | -3.4152 | deg
|  |  |  | @ Cl=0.1, Cd= | 0.0047355
|  |  |  | @ Cl=0.4, Cd= | 0.0061927
|  |  |  | @ Cl=0.6, Cd= | 0.0055917
alpha (deg) | Cl | Cd | Cm | Cl/Cd
-16.5 | -0.366 | 0.12383 | -0.021 | -2.957
-16 | -0.379 | 0.11809 | -0.021 | -3.208
-15.5 | -0.392 | 0.1088 | -0.022 | -3.599
-15 | -0.404 | 0.10355 | -0.022 | -3.899
-14.5 | -0.415 | 0.09791 | -0.022 | -4.24
-14 | -0.426 | 0.09244 | -0.023 | -4.604
-13.5 | -0.434 | 0.08936 | -0.022 | -4.861
-13 | -0.443 | 0.08271 | -0.023 | -5.352
-12.5 | -0.449 | 0.07774 | -0.023 | -5.769
-12 | -0.452 | 0.07353 | -0.023 | -6.15
-11.5 | -0.453 | 0.06996 | -0.024 | -6.479
-11 | -0.451 | 0.06693 | -0.023 | -6.739
-10.5 | -0.446 | 0.06303 | -0.024 | -7.077
-10 | -0.438 | 0.05925 | -0.024 | -7.385
-9.5 | -0.425 | 0.05591 | -0.024 | -7.607
-9 | -0.409 | 0.05265 | -0.025 | -7.77
-8.5 | -0.389 | 0.04925 | -0.025 | -7.903
-8 | -0.366 | 0.0457 | -0.026 | -8.001
-7.5 | -0.344 | 0.03677 | -0.032 | -9.369
-7 | -0.377 | 0.00473 | -0.048 | -79.602
-6.5 | -0.333 | 0.00468 | -0.048 | -71.112
-6 | -0.286 | 0.00465 | -0.048 | -61.412
-5.5 | -0.235 | 0.00467 | -0.049 | -50.336
-5 | -0.182 | 0.0047 | -0.049 | -38.721
-4.5 | -0.126 | 0.0047 | -0.049 | -26.861
-4 | -0.069 | 0.00461 | -0.05 | -14.968
-3.5 | -0.01 | 0.00472 | -0.05 | -2.186
-3 | 0.049 | 0.00471 | -0.05 | 10.456
-2.5 | 0.109 | 0.00474 | -0.051 | 23.107
-2 | 0.17 | 0.00547 | -0.051 | 31.059
-1.5 | 0.23 | 0.00554 | -0.052 | 41.519
-1 | 0.291 | 0.00614 | -0.052 | 47.32
-0.5 | 0.351 | 0.00616 | -0.052 | 56.985
0 | 0.411 | 0.0062 | -0.053 | 66.311
0.5 | 0.471 | 0.00527 | -0.053 | 89.278
1 | 0.531 | 0.0054 | -0.053 | 98.203
1.5 | 0.59 | 0.00556 | -0.054 | 106.134
2 | 0.65 | 0.00575 | -0.054 | 113.045
2.5 | 0.709 | 0.00593 | -0.055 | 119.6
3 | 0.769 | 0.00615 | -0.055 | 125.068
3.5 | 0.828 | 0.00639 | -0.056 | 129.581
4 | 0.886 | 0.00636 | -0.056 | 139.343
4.5 | 0.944 | 0.00656 | -0.056 | 143.899
5 | 1.002 | 0.00679 | -0.057 | 147.582
5.5 | 1.058 | 0.00671 | -0.057 | 157.733
6 | 1.114 | 0.0079 | -0.058 | 141.008
6.5 | 1.168 | 0.00838 | -0.058 | 139.372
7 | 1.219 | 0.00893 | -0.058 | 136.537
7.5 | 1.267 | 0.00947 | -0.058 | 133.863
8 | 1.313 | 0.01015 | -0.059 | 129.317
8.5 | 1.357 | 0.01085 | -0.059 | 125.113
9 | 1.395 | 0.01251 | -0.059 | 111.476
9.5 | 1.431 | 0.01346 | -0.059 | 106.324
10 | 1.463 | 0.01433 | -0.06 | 102.101
10.5 | 1.491 | 0.01533 | -0.06 | 97.25
11 | 1.511 | 0.01639 | -0.06 | 92.188
11.5 | 1.525 | 0.01748 | -0.06 | 87.265
12 | 1.532 | 0.01877 | -0.061 | 81.666
12.5 | 1.534 | 0.02016 | -0.061 | 76.098
13 | 1.529 | 0.02173 | -0.061 | 70.349
13.5 | 1.518 | 0.02335 | -0.061 | 64.989
14 | 1.5 | 0.02507 | -0.062 | 59.856
14.5 | 1.477 | 0.02739 | -0.062 | 53.915
15 | 1.448 | 0.02967 | -0.062 | 48.815
15.5 | 1.415 | 0.03233 | -0.062 | 43.774
16 | 1.379 | 0.03469 | -0.062 | 39.749
16.5 | 1.338 | 0.03801 | -0.063 | 35.202
17 | 1.294 | 0.04195 | -0.063 | 30.832
17.5 | 1.248 | 0.04563 | -0.063 | 27.351

## 106. Re 10M Mach 0.00 (2)
BIGFOIL.COM POLAR EXPORT
NACA63-713 a=0.0
NACA63-713 a=0.0 |  |  |  | Cl Max: | 1.7854 | at alpha= | 18.5 | deg
XFOIL ncrit=9 |  |  |  | L/D Max: | 188.464 | at alpha= | 5 | deg
Re: | 10000000 |  |  | Cd Min: | 0.07464 | at alpha= | 20 | deg
Mach: | 0 |  |  | Cl=0 at alpha= | -3.4778 | deg
|  |  |  | @ Cl=0.1, Cd= | 0.0055075
|  |  |  | @ Cl=0.4, Cd= | 0.0052755
|  |  |  | @ Cl=0.6, Cd= | 0.0043349
alpha (deg) | Cl | Cd | Cm | Cl/Cd
-15.5 | -1.2013 | 0.03192 | -0.0622 | -37.6347
-15 | -1.2011 | 0.02619 | -0.0592 | -45.861
-14.5 | -1.18 | 0.02212 | -0.057 | -53.3454
-14 | -1.1446 | 0.01948 | -0.0556 | -58.7577
-13.5 | -1.1024 | 0.01753 | -0.0546 | -62.8865
-13 | -1.0579 | 0.01567 | -0.0537 | -67.5112
-12.5 | -1.0094 | 0.01432 | -0.0531 | -70.4888
-12 | -0.9593 | 0.01314 | -0.0526 | -73.0061
-11.5 | -0.9077 | 0.0121 | -0.0522 | -75.0165
-11 | -0.8553 | 0.01109 | -0.0519 | -77.1235
-10.5 | -0.8018 | 0.01023 | -0.0516 | -78.3773
-10 | -0.747 | 0.00962 | -0.0516 | -77.6507
-9.5 | -0.6913 | 0.00915 | -0.0516 | -75.5519
-9 | -0.635 | 0.00877 | -0.0517 | -72.4059
-8.5 | -0.5785 | 0.00841 | -0.0518 | -68.7872
-8 | -0.5216 | 0.00808 | -0.052 | -64.5545
-7.5 | -0.4645 | 0.00779 | -0.0522 | -59.6277
-7 | -0.4072 | 0.00751 | -0.0525 | -54.221
-6.5 | -0.3499 | 0.00718 | -0.0527 | -48.7326
-6 | -0.2926 | 0.00684 | -0.053 | -42.7778
-5.5 | -0.2349 | 0.00655 | -0.0533 | -35.8626
-5 | -0.177 | 0.00632 | -0.0536 | -28.0063
-4.5 | -0.1189 | 0.00611 | -0.054 | -19.4599
-4 | -0.0605 | 0.00593 | -0.0545 | -10.2024
-3.5 | -0.0026 | 0.00567 | -0.0549 | -0.45855
-3 | 0.056 | 0.00556 | -0.0554 | 10.0719
-2.5 | 0.1147 | 0.00549 | -0.056 | 20.8925
-2 | 0.1733 | 0.00544 | -0.0565 | 31.8566
-1.5 | 0.232 | 0.00537 | -0.0571 | 43.203
-1 | 0.2907 | 0.00534 | -0.0577 | 54.4382
-0.5 | 0.3493 | 0.00531 | -0.0583 | 65.7815
0 | 0.408 | 0.00527 | -0.0589 | 77.4194
0.5 | 0.4664 | 0.00522 | -0.0595 | 89.3487
1 | 0.5246 | 0.00509 | -0.0602 | 103.0648
1.5 | 0.5814 | 0.00438 | -0.0611 | 132.7397
2 | 0.6391 | 0.00424 | -0.0618 | 150.7311
2.5 | 0.6966 | 0.00416 | -0.0624 | 167.4519
3 | 0.7545 | 0.0043 | -0.063 | 175.4651
3.5 | 0.8121 | 0.00446 | -0.0637 | 182.0852
4 | 0.869 | 0.0047 | -0.0642 | 184.8936
4.5 | 0.9258 | 0.00493 | -0.0648 | 187.789
5 | 0.9819 | 0.00521 | -0.0653 | 188.4645
5.5 | 1.0373 | 0.00552 | -0.0657 | 187.9167
6 | 1.0907 | 0.00596 | -0.0658 | 183.0034
6.5 | 1.1396 | 0.0065 | -0.0651 | 175.3231
7 | 1.1941 | 0.00705 | -0.0656 | 169.3759
7.5 | 1.2459 | 0.00762 | -0.0656 | 163.5039
8 | 1.2962 | 0.00827 | -0.0653 | 156.7352
8.5 | 1.3451 | 0.00896 | -0.0649 | 150.1228
9 | 1.39 | 0.00986 | -0.0639 | 140.9736
9.5 | 1.4356 | 0.01058 | -0.063 | 135.69
10 | 1.4801 | 0.01126 | -0.0619 | 131.4476
10.5 | 1.5225 | 0.01194 | -0.0605 | 127.5126
11 | 1.5618 | 0.01265 | -0.0587 | 123.4625
11.5 | 1.5866 | 0.01341 | -0.0542 | 118.3147
12 | 1.604 | 0.01455 | -0.0492 | 110.2405
12.5 | 1.6284 | 0.01579 | -0.0461 | 103.1286
13 | 1.6494 | 0.01743 | -0.043 | 94.6299
13.5 | 1.672 | 0.01917 | -0.0405 | 87.2196
14 | 1.6899 | 0.02138 | -0.038 | 79.0412
14.5 | 1.7098 | 0.02361 | -0.0361 | 72.4185
15 | 1.7256 | 0.02629 | -0.0342 | 65.6371
15.5 | 1.7384 | 0.02936 | -0.0325 | 59.2098
16 | 1.7513 | 0.03258 | -0.0312 | 53.7538
16.5 | 1.7602 | 0.0364 | -0.0301 | 48.3571
17 | 1.7664 | 0.04071 | -0.0294 | 43.3898
17.5 | 1.7757 | 0.0449 | -0.0291 | 39.5479
18 | 1.7806 | 0.04978 | -0.0291 | 35.7694
18.5 | 1.7854 | 0.0548 | -0.0294 | 32.5803
19 | 1.7823 | 0.06107 | -0.0303 | 29.1845
19.5 | 1.7803 | 0.06737 | -0.0315 | 26.4257
20 | 1.7736 | 0.07464 | -0.0333 | 23.7621

## 107. Re 10M Mach 0.10 (1)
BIGFOIL.COM POLAR EXPORT
NACA63-713 a=0.0
NACA63-713 a=0.0 |  |  |  | Cl Max: | 1.53 | at alpha= | 12 | deg
JavaFoil+Calcfoil stall+Eppler ext transition |  |  |  | L/D Max: | 157.313 | at alpha= | 5.5 | deg
Re: | 10000000 |  |  | Cd Min: | 0.00461 | at alpha= | -4 | deg
Mach: | 0.1 |  |  | Cl=0 at alpha= | -3.4167 | deg
|  |  |  | @ Cl=0.1, Cd= | 0.004735
|  |  |  | @ Cl=0.4, Cd= | 0.0061913
|  |  |  | @ Cl=0.6, Cd= | 0.0055822
alpha (deg) | Cl | Cd | Cm | Cl/Cd
-16 | -0.336 | 0.11977 | -0.021 | -2.805
-15.5 | -0.351 | 0.11041 | -0.022 | -3.177
-15 | -0.365 | 0.10534 | -0.022 | -3.469
-14.5 | -0.379 | 0.09931 | -0.022 | -3.821
-14 | -0.392 | 0.09629 | -0.022 | -4.074
-13.5 | -0.405 | 0.08892 | -0.023 | -4.554
-13 | -0.416 | 0.0834 | -0.023 | -4.983
-12.5 | -0.424 | 0.07909 | -0.023 | -5.366
-12 | -0.431 | 0.07463 | -0.024 | -5.781
-11.5 | -0.435 | 0.07031 | -0.024 | -6.192
-11 | -0.436 | 0.06757 | -0.023 | -6.453
-10.5 | -0.434 | 0.06354 | -0.024 | -6.827
-10 | -0.428 | 0.05966 | -0.024 | -7.171
-9.5 | -0.418 | 0.05623 | -0.024 | -7.43
-9 | -0.404 | 0.05293 | -0.025 | -7.625
-8.5 | -0.385 | 0.0497 | -0.025 | -7.749
-8 | -0.363 | 0.04624 | -0.026 | -7.847
-7.5 | -0.339 | 0.04021 | -0.03 | -8.436
-7 | -0.376 | 0.00472 | -0.048 | -79.633
-6.5 | -0.333 | 0.00469 | -0.048 | -71.072
-6 | -0.286 | 0.00468 | -0.049 | -61.154
-5.5 | -0.236 | 0.00468 | -0.049 | -50.407
-5 | -0.183 | 0.0047 | -0.049 | -38.802
-4.5 | -0.127 | 0.00471 | -0.05 | -26.94
-4 | -0.069 | 0.00461 | -0.05 | -15.03
-3.5 | -0.01 | 0.00472 | -0.05 | -2.196
-3 | 0.05 | 0.00471 | -0.051 | 10.505
-2.5 | 0.11 | 0.00474 | -0.051 | 23.218
-2 | 0.171 | 0.00549 | -0.051 | 31.062
-1.5 | 0.231 | 0.00555 | -0.052 | 41.655
-1 | 0.292 | 0.00615 | -0.052 | 47.501
-0.5 | 0.353 | 0.00616 | -0.053 | 57.219
0 | 0.413 | 0.0062 | -0.053 | 66.577
0.5 | 0.473 | 0.0053 | -0.053 | 89.31
1 | 0.533 | 0.00541 | -0.054 | 98.67
1.5 | 0.593 | 0.00556 | -0.054 | 106.642
2 | 0.653 | 0.00575 | -0.055 | 113.589
2.5 | 0.713 | 0.00596 | -0.055 | 119.539
3 | 0.772 | 0.00619 | -0.055 | 124.719
3.5 | 0.832 | 0.00641 | -0.056 | 129.815
4 | 0.89 | 0.00637 | -0.056 | 139.684
4.5 | 0.948 | 0.00657 | -0.057 | 144.424
5 | 1.007 | 0.00679 | -0.057 | 148.267
5.5 | 1.063 | 0.00676 | -0.057 | 157.313
6 | 1.119 | 0.00798 | -0.058 | 140.203
6.5 | 1.173 | 0.00846 | -0.058 | 138.719
7 | 1.224 | 0.00902 | -0.058 | 135.662
7.5 | 1.272 | 0.00956 | -0.059 | 133.033
8 | 1.318 | 0.01028 | -0.059 | 128.264
8.5 | 1.362 | 0.01098 | -0.059 | 124.025
9 | 1.399 | 0.0127 | -0.059 | 110.216
9.5 | 1.435 | 0.01364 | -0.059 | 105.157
10 | 1.466 | 0.01458 | -0.06 | 100.568
10.5 | 1.494 | 0.01557 | -0.06 | 95.936
11 | 1.512 | 0.01666 | -0.06 | 90.767
11.5 | 1.524 | 0.01785 | -0.061 | 85.407
12 | 1.53 | 0.01911 | -0.061 | 80.076
12.5 | 1.528 | 0.02056 | -0.061 | 74.336
13 | 1.52 | 0.02219 | -0.061 | 68.502
13.5 | 1.505 | 0.02389 | -0.062 | 63.012
14 | 1.484 | 0.02569 | -0.062 | 57.779
14.5 | 1.456 | 0.02823 | -0.062 | 51.557
15 | 1.423 | 0.03055 | -0.062 | 46.578
15.5 | 1.384 | 0.03353 | -0.062 | 41.27
16 | 1.343 | 0.03587 | -0.063 | 37.433
16.5 | 1.296 | 0.03946 | -0.063 | 32.837
17 | 1.247 | 0.043 | -0.063 | 28.997

## 108. Re 10M Mach 0.10 (2)
BIGFOIL.COM POLAR EXPORT
NACA63-713 a=0.0
NACA63-713 a=0.0 |  |  |  | Cl Max: | 1.776 | at alpha= | 18.5 | deg
XFOIL ncrit=9 |  |  |  | L/D Max: | 189.006 | at alpha= | 5 | deg
Re: | 10000000 |  |  | Cd Min: | 0.07922 | at alpha= | 20 | deg
Mach: | 0.1 |  |  | Cl=0 at alpha= | -3.478 | deg
|  |  |  | @ Cl=0.1, Cd= | 0.005511
|  |  |  | @ Cl=0.4, Cd= | 0.0052872
|  |  |  | @ Cl=0.6, Cd= | 0.0043545
alpha (deg) | Cl | Cd | Cm | Cl/Cd
-14 | -1.1261 | 0.02467 | -0.0599 | -45.6465
-13.5 | -1.0976 | 0.02082 | -0.0581 | -52.7185
-13 | -1.0603 | 0.01781 | -0.0567 | -59.534
-12.5 | -1.0147 | 0.01588 | -0.0557 | -63.898
-12 | -0.966 | 0.01428 | -0.0548 | -67.6471
-11.5 | -0.915 | 0.01295 | -0.0542 | -70.6564
-11 | -0.8627 | 0.01173 | -0.0536 | -73.5465
-10.5 | -0.8089 | 0.01076 | -0.0532 | -75.1766
-10 | -0.7538 | 0.01 | -0.053 | -75.38
-9.5 | -0.6979 | 0.00935 | -0.0528 | -74.6417
-9 | -0.6411 | 0.0089 | -0.0527 | -72.0337
-8.5 | -0.5839 | 0.00852 | -0.0528 | -68.5329
-8 | -0.5264 | 0.00816 | -0.0528 | -64.5098
-7.5 | -0.4687 | 0.00786 | -0.053 | -59.631
-7 | -0.4108 | 0.00756 | -0.0532 | -54.3386
-6.5 | -0.3527 | 0.00727 | -0.0534 | -48.5144
-6 | -0.295 | 0.00689 | -0.0535 | -42.8157
-5.5 | -0.2368 | 0.00659 | -0.0538 | -35.9332
-5 | -0.1784 | 0.00634 | -0.0541 | -28.1388
-4.5 | -0.1198 | 0.00613 | -0.0545 | -19.5432
-4 | -0.061 | 0.00594 | -0.0549 | -10.2694
-3.5 | -0.0026 | 0.00568 | -0.0553 | -0.45775
-3 | 0.0564 | 0.00557 | -0.0558 | 10.1257
-2.5 | 0.1155 | 0.00549 | -0.0563 | 21.0383
-2 | 0.1745 | 0.00545 | -0.0569 | 32.0183
-1.5 | 0.2336 | 0.00538 | -0.0574 | 43.4201
-1 | 0.2927 | 0.00534 | -0.058 | 54.8127
-0.5 | 0.3516 | 0.00532 | -0.0586 | 66.0902
0 | 0.4107 | 0.00528 | -0.0592 | 77.7841
0.5 | 0.4696 | 0.00522 | -0.0599 | 89.9617
1.5 | 0.5853 | 0.00439 | -0.0614 | 133.3257
2 | 0.6433 | 0.00425 | -0.0621 | 151.3647
2.5 | 0.7012 | 0.00417 | -0.0627 | 168.1535
3 | 0.7595 | 0.00431 | -0.0634 | 176.2181
3.5 | 0.8175 | 0.00448 | -0.064 | 182.4777
4 | 0.8748 | 0.00472 | -0.0646 | 185.339
4.5 | 0.932 | 0.00495 | -0.0651 | 188.2828
5 | 0.9885 | 0.00523 | -0.0656 | 189.0057
5.5 | 1.0443 | 0.00555 | -0.066 | 188.1622
6 | 1.0982 | 0.00597 | -0.0661 | 183.9531
6.5 | 1.1473 | 0.00654 | -0.0652 | 175.4281
7 | 1.2021 | 0.0071 | -0.0657 | 169.3099
7.5 | 1.2543 | 0.00768 | -0.0656 | 163.3203
8 | 1.3048 | 0.00834 | -0.0653 | 156.4508
8.5 | 1.3537 | 0.00904 | -0.0648 | 149.7456
9 | 1.3984 | 0.00997 | -0.0636 | 140.2608
9.5 | 1.4436 | 0.01072 | -0.0625 | 134.6642
10 | 1.488 | 0.01141 | -0.0613 | 130.4119
10.5 | 1.5297 | 0.01212 | -0.0596 | 126.2129
11 | 1.5666 | 0.01287 | -0.0572 | 121.7249
11.5 | 1.5848 | 0.01372 | -0.0516 | 115.5102
12 | 1.6048 | 0.01499 | -0.0473 | 107.058
12.5 | 1.6293 | 0.01637 | -0.0442 | 99.5296
13 | 1.6508 | 0.01813 | -0.0413 | 91.0535
13.5 | 1.6722 | 0.02007 | -0.0388 | 83.3184
14 | 1.6902 | 0.02241 | -0.0364 | 75.4217
14.5 | 1.7091 | 0.02484 | -0.0345 | 68.8043
15 | 1.7232 | 0.02778 | -0.0326 | 62.0302
15.5 | 1.736 | 0.03098 | -0.031 | 56.0362
16 | 1.7479 | 0.0345 | -0.0298 | 50.6638
16.5 | 1.7546 | 0.03869 | -0.0288 | 45.3502
17 | 1.7617 | 0.04313 | -0.0283 | 40.8463
17.5 | 1.7699 | 0.0476 | -0.0281 | 37.1828
18 | 1.7732 | 0.05286 | -0.0283 | 33.5452
18.5 | 1.776 | 0.05831 | -0.0288 | 30.4579
19 | 1.7692 | 0.06526 | -0.0299 | 27.11
19.5 | 1.7671 | 0.07184 | -0.0314 | 24.5977
20 | 1.7614 | 0.07922 | -0.0335 | 22.2343

## 109. Re 10M Mach 0.25 (1)
BIGFOIL.COM POLAR EXPORT
NACA63-713 a=0.0
NACA63-713 a=0.0 |  |  |  | Cl Max: | 1.512 | at alpha= | 11 | deg
JavaFoil+Calcfoil stall+Eppler ext transition |  |  |  | L/D Max: | 153.821 | at alpha= | 5 | deg
Re: | 10000000 |  |  | Cd Min: | 0.00469 | at alpha= | -6 | deg
Mach: | 0.25 |  |  | Cl=0 at alpha= | -3.4113 | deg
|  |  |  | @ Cl=0.1, Cd= | 0.0047437
|  |  |  | @ Cl=0.4, Cd= | 0.0062306
|  |  |  | @ Cl=0.6, Cd= | 0.0056242
alpha (deg) | Cl | Cd | Cm | Cl/Cd
-14 | -0.063 | 0.10313 | -0.022 | -0.608
-13.5 | -0.06 | 0.09518 | -0.022 | -0.627
-13 | -0.143 | 0.0918 | -0.022 | -1.554
-12.5 | -0.195 | 0.08487 | -0.022 | -2.298
-12 | -0.237 | 0.07975 | -0.023 | -2.966
-11.5 | -0.272 | 0.0748 | -0.023 | -3.632
-11 | -0.301 | 0.07008 | -0.023 | -4.296
-10.5 | -0.324 | 0.06642 | -0.023 | -4.882
-10 | -0.341 | 0.06225 | -0.023 | -5.484
-9.5 | -0.352 | 0.05777 | -0.024 | -6.093
-9 | -0.355 | 0.05475 | -0.024 | -6.484
-8.5 | -0.351 | 0.05136 | -0.025 | -6.834
-8 | -0.34 | 0.04813 | -0.025 | -7.059
-7.5 | -0.322 | 0.04435 | -0.027 | -7.267
-7 | -0.298 | 0.04142 | -0.027 | -7.2
-6.5 | -0.271 | 0.0364 | -0.031 | -7.432
-6 | -0.287 | 0.00469 | -0.05 | -61.177
-5.5 | -0.238 | 0.00471 | -0.05 | -50.535
-5 | -0.185 | 0.00473 | -0.051 | -39.172
-4.5 | -0.129 | 0.00473 | -0.051 | -27.354
-4 | -0.071 | 0.00473 | -0.051 | -14.978
-3.5 | -0.011 | 0.00472 | -0.052 | -2.252
-3 | 0.051 | 0.00472 | -0.052 | 10.75
-2.5 | 0.113 | 0.00475 | -0.052 | 23.792
-2 | 0.175 | 0.00553 | -0.053 | 31.68
-1.5 | 0.238 | 0.00558 | -0.053 | 42.58
-1 | 0.3 | 0.00621 | -0.054 | 48.298
-0.5 | 0.362 | 0.0062 | -0.054 | 58.465
0 | 0.424 | 0.00625 | -0.054 | 67.903
0.5 | 0.486 | 0.00534 | -0.055 | 90.982
1 | 0.548 | 0.00549 | -0.055 | 99.734
1.5 | 0.61 | 0.00565 | -0.056 | 107.954
2 | 0.671 | 0.00584 | -0.056 | 114.823
2.5 | 0.732 | 0.00608 | -0.056 | 120.381
3 | 0.793 | 0.00634 | -0.057 | 125.094
3.5 | 0.854 | 0.00633 | -0.057 | 134.955
4 | 0.914 | 0.00653 | -0.058 | 139.913
4.5 | 0.974 | 0.00683 | -0.058 | 142.599
5 | 1.033 | 0.00671 | -0.059 | 153.821
5.5 | 1.09 | 0.00782 | -0.059 | 139.344
6 | 1.146 | 0.0083 | -0.059 | 138.075
6.5 | 1.2 | 0.00888 | -0.059 | 135.201
7 | 1.251 | 0.00944 | -0.06 | 132.497
7.5 | 1.299 | 0.01018 | -0.06 | 127.66
8 | 1.345 | 0.01097 | -0.06 | 122.572
8.5 | 1.388 | 0.01182 | -0.06 | 117.412
9 | 1.423 | 0.01372 | -0.061 | 103.718
9.5 | 1.456 | 0.0148 | -0.061 | 98.319
10 | 1.483 | 0.01582 | -0.061 | 93.731
10.5 | 1.504 | 0.01705 | -0.061 | 88.221
11 | 1.512 | 0.01841 | -0.062 | 82.148
11.5 | 1.511 | 0.0199 | -0.062 | 75.941
12 | 1.5 | 0.02147 | -0.062 | 69.882
12.5 | 1.478 | 0.02318 | -0.062 | 63.776
13 | 1.445 | 0.02547 | -0.063 | 56.73
13.5 | 1.4 | 0.02777 | -0.063 | 50.428
14 | 1.344 | 0.03059 | -0.063 | 43.954
14.5 | 1.279 | 0.03327 | -0.063 | 38.452
15 | 1.203 | 0.03696 | -0.063 | 32.543
15.5 | 1.116 | 0.0422 | -0.063 | 26.455
16 | 1.026 | 0.04605 | -0.063 | 22.287

## 110. Re 10M Mach 0.25 (2)
BIGFOIL.COM POLAR EXPORT
NACA63-713 a=0.0
NACA63-713 a=0.0 |  |  |  | Cl Max: | 1.7283 | at alpha= | 16.5 | deg
XFOIL ncrit=9 |  |  |  | L/D Max: | 191.645 | at alpha= | 5 | deg
Re: | 10000000 |  |  | Cd Min: | 0.23483 | at alpha= | -19.5 | deg
Mach: | 0.25 |  |  | Cl=0 at alpha= | -3.4795 | deg
|  |  |  | @ Cl=0.1, Cd= | 0.0055555
|  |  |  | @ Cl=0.4, Cd= | 0.0053227
|  |  |  | @ Cl=0.6, Cd= | 0.0047756
alpha (deg) | Cl | Cd | Cm | Cl/Cd
-19.5 | -0.6072 | 0.23483 | 0.0455 | -2.5857
-19 | -0.5887 | 0.22735 | 0.0409 | -2.5894
-18.5 | -0.5684 | 0.22038 | 0.0368 | -2.5792
-18 | -0.5488 | 0.21355 | 0.0324 | -2.5699
-17.5 | -0.5296 | 0.20647 | 0.0281 | -2.565
-17 | -0.5107 | 0.19923 | 0.0238 | -2.5634
-15.5 | -0.4598 | 0.17567 | 0.0106 | -2.6174
-14.5 | -0.4335 | 0.15767 | 0.0016 | -2.7494
-12.5 | -0.4745 | 0.10311 | -0.0263 | -4.6019
-12 | -0.5055 | 0.08828 | -0.0355 | -5.7261
-11.5 | -0.5311 | 0.07587 | -0.0437 | -7.0001
-11 | -0.637 | 0.05487 | -0.0618 | -11.6093
-10.5 | -0.7052 | 0.04008 | -0.0641 | -17.5948
-10 | -0.7738 | 0.01638 | -0.0624 | -47.2405
-9.5 | -0.7276 | 0.01273 | -0.0608 | -57.1563
-9 | -0.6717 | 0.01095 | -0.0597 | -61.3425
-8.5 | -0.613 | 0.0098 | -0.0588 | -62.551
-8 | -0.5529 | 0.00899 | -0.0581 | -61.5017
-7.5 | -0.4921 | 0.0084 | -0.0576 | -58.5833
-7 | -0.4309 | 0.00796 | -0.0572 | -54.1332
-6.5 | -0.3695 | 0.00758 | -0.057 | -48.7467
-6 | -0.3082 | 0.00726 | -0.0569 | -42.4518
-5.5 | -0.2474 | 0.00683 | -0.0568 | -36.2225
-5 | -0.1863 | 0.00649 | -0.0568 | -28.7057
-4.5 | -0.1251 | 0.00625 | -0.057 | -20.016
-4 | -0.0638 | 0.00603 | -0.0572 | -10.5804
-3.5 | -0.0025 | 0.00584 | -0.0575 | -0.42808
-3 | 0.0584 | 0.00563 | -0.0578 | 10.373
-2.5 | 0.1198 | 0.00552 | -0.0583 | 21.7029
-2 | 0.1812 | 0.00548 | -0.0588 | 33.0657
-1.5 | 0.2424 | 0.00541 | -0.0593 | 44.8059
-0.5 | 0.3647 | 0.00534 | -0.0605 | 68.2959
0 | 0.4258 | 0.00531 | -0.0611 | 80.1883
0.5 | 0.4868 | 0.00527 | -0.0618 | 92.3719
1 | 0.5475 | 0.00515 | -0.0625 | 106.3107
2 | 0.6667 | 0.0043 | -0.064 | 155.0465
2.5 | 0.7268 | 0.00423 | -0.0647 | 171.8203
3 | 0.7873 | 0.00437 | -0.0653 | 180.1602
3.5 | 0.8476 | 0.00455 | -0.0659 | 186.2857
4 | 0.9072 | 0.0048 | -0.0664 | 189
4.5 | 0.9663 | 0.00508 | -0.0668 | 190.2165
5 | 1.0253 | 0.00535 | -0.0672 | 191.6449
5.5 | 1.0833 | 0.00568 | -0.0674 | 190.7218
6 | 1.1398 | 0.00609 | -0.0674 | 187.1593
6.5 | 1.1896 | 0.00676 | -0.0662 | 175.9763
7 | 1.2465 | 0.00735 | -0.0664 | 169.5918
7.5 | 1.3003 | 0.00799 | -0.0659 | 162.7409
8 | 1.351 | 0.00877 | -0.065 | 154.0479
8.5 | 1.3989 | 0.00964 | -0.0636 | 145.1141
9 | 1.4419 | 0.01066 | -0.0614 | 135.2627
9.5 | 1.4852 | 0.01148 | -0.0593 | 129.3728
10 | 1.524 | 0.01231 | -0.0563 | 123.8018
10.5 | 1.5408 | 0.0133 | -0.0498 | 115.8496
11 | 1.5634 | 0.01467 | -0.0454 | 106.5712
11.5 | 1.5898 | 0.01619 | -0.042 | 98.1964
12 | 1.6133 | 0.0181 | -0.0388 | 89.1326
12.5 | 1.6349 | 0.02035 | -0.0359 | 80.3391
13 | 1.6556 | 0.02283 | -0.0334 | 72.5186
13.5 | 1.6717 | 0.02581 | -0.0309 | 64.7695
14 | 1.6867 | 0.02905 | -0.0288 | 58.062
14.5 | 1.6986 | 0.03273 | -0.027 | 51.8973
15 | 1.7118 | 0.03659 | -0.0257 | 46.7833
15.5 | 1.7183 | 0.04126 | -0.0246 | 41.6457
16 | 1.7234 | 0.04633 | -0.024 | 37.1984
16.5 | 1.7283 | 0.05167 | -0.0238 | 33.4488
17 | 1.7282 | 0.05781 | -0.0242 | 29.8945
17.5 | 1.7258 | 0.06451 | -0.025 | 26.7524
18 | 1.7225 | 0.07159 | -0.0264 | 24.0606
18.5 | 1.7164 | 0.07936 | -0.0284 | 21.628
19 | 1.7068 | 0.08786 | -0.0311 | 19.4264
19.5 | 1.6926 | 0.09738 | -0.0347 | 17.3814
20 | 1.6777 | 0.1073 | -0.0388 | 15.6356

## 111. Re 10M Mach 0.50 (1)
BIGFOIL.COM POLAR EXPORT
NACA63-713 a=0.0
NACA63-713 a=0.0 |  |  |  | Cl Max: | 1.478 | at alpha= | 9 | deg
JavaFoil+Calcfoil stall+Eppler ext transition |  |  |  | L/D Max: | 142.673 | at alpha= | 3.5 | deg
Re: | 10000000 |  |  | Cd Min: | 0.00479 | at alpha= | -2 | deg
Mach: | 0.5 |  |  | Cl=0 at alpha= | -3.4118 | deg
|  |  |  | @ Cl=0.1, Cd= | 0.0048263
|  |  |  | @ Cl=0.4, Cd= | 0.006395
|  |  |  | @ Cl=0.6, Cd= | 0.0057904
alpha (deg) | Cl | Cd | Cm | Cl/Cd
-20 | -0.951 | 0.15162 | -0.029 | -6.272
-19.5 | -0.922 | 0.14465 | -0.028 | -6.372
-19 | -0.892 | 0.13747 | -0.028 | -6.487
-18.5 | -0.863 | 0.1307 | -0.028 | -6.606
-18 | -0.835 | 0.12504 | -0.028 | -6.676
-17.5 | -0.806 | 0.12944 | -0.028 | -6.226
-17 | -0.777 | 0.12127 | -0.028 | -6.408
-16.5 | -0.747 | 0.11759 | -0.028 | -6.357
-16 | -0.719 | 0.10998 | -0.028 | -6.537
-15.5 | -0.691 | 0.10221 | -0.028 | -6.756
-15 | -0.662 | 0.09646 | -0.028 | -6.865
-14.5 | -0.637 | 0.08689 | -0.03 | -7.331
-14 | -0.603 | 0.09395 | -0.028 | -6.423
-13.5 | -0.574 | 0.09494 | -0.027 | -6.043
-13 | -0.545 | 0.08659 | -0.027 | -6.298
-12.5 | -0.517 | 0.07965 | -0.028 | -6.494
-12 | -0.489 | 0.07373 | -0.029 | -6.636
-11.5 | -0.462 | 0.06745 | -0.03 | -6.843
-11 | -0.434 | 0.06232 | -0.031 | -6.963
-10.5 | -0.413 | 0.05036 | -0.036 | -8.204
-10 | -0.373 | 0.06913 | -0.026 | -5.388
-9.5 | -0.344 | 0.06115 | -0.026 | -5.628
-9 | -0.316 | 0.05634 | -0.027 | -5.608
-8.5 | -0.288 | 0.05091 | -0.028 | -5.659
-8 | -0.26 | 0.04793 | -0.029 | -5.418
-7.5 | -0.233 | 0.04272 | -0.032 | -5.449
-7 | -0.202 | 0.04768 | -0.026 | -4.233
-6.5 | -0.174 | 0.04368 | -0.026 | -3.977
-6 | -0.145 | 0.04316 | -0.026 | -3.368
-5.5 | -0.117 | 0.03886 | -0.027 | -3.02
-5 | -0.136 | 0.03591 | -0.029 | -3.798
-4.5 | -0.108 | 0.03277 | -0.032 | -3.295
-4 | -0.076 | 0.00486 | -0.057 | -15.657
-3.5 | -0.012 | 0.00486 | -0.058 | -2.397
-3 | 0.056 | 0.00482 | -0.058 | 11.662
-2.5 | 0.126 | 0.00483 | -0.059 | 25.993
-2 | 0.195 | 0.00479 | -0.059 | 40.742
-1.5 | 0.265 | 0.00575 | -0.06 | 46.157
-1 | 0.335 | 0.00581 | -0.06 | 57.724
-0.5 | 0.405 | 0.00644 | -0.06 | 62.842
0 | 0.474 | 0.00651 | -0.061 | 72.85
0.5 | 0.543 | 0.00565 | -0.061 | 96.146
1 | 0.612 | 0.00582 | -0.062 | 105.065
1.5 | 0.68 | 0.00606 | -0.062 | 112.214
2 | 0.749 | 0.00641 | -0.063 | 116.902
2.5 | 0.817 | 0.00673 | -0.063 | 121.353
3 | 0.884 | 0.00686 | -0.064 | 128.782
3.5 | 0.949 | 0.00665 | -0.064 | 142.673
4 | 1.013 | 0.00778 | -0.064 | 130.094
4.5 | 1.075 | 0.00824 | -0.064 | 130.457
5 | 1.136 | 0.00883 | -0.065 | 128.635
5.5 | 1.196 | 0.00957 | -0.065 | 124.933
6 | 1.255 | 0.01039 | -0.065 | 120.728
6.5 | 1.311 | 0.01131 | -0.065 | 115.915
7 | 1.361 | 0.01251 | -0.066 | 108.842
7.5 | 1.407 | 0.01377 | -0.066 | 102.198
8 | 1.441 | 0.01654 | -0.066 | 87.098
8.5 | 1.467 | 0.01836 | -0.066 | 79.897
9 | 1.478 | 0.0202 | -0.066 | 73.168
9.5 | 1.45 | 0.0226 | -0.066 | 64.183
10 | 1.348 | 0.02564 | -0.067 | 52.577
10.5 | 0.876 | 0.03138 | -0.066 | 27.903
11 | 0.903 | 0.03325 | -0.067 | 27.169
11.5 | 0.932 | 0.03393 | -0.067 | 27.482
12 | 0.953 | 0.0404 | -0.067 | 23.579
12.5 | 0.984 | 0.03983 | -0.067 | 24.701
13 | 1.004 | 0.0466 | -0.067 | 21.538
13.5 | 1.028 | 0.0492 | -0.067 | 20.896
14 | 1.052 | 0.0543 | -0.067 | 19.374

## 112. Re 10M Mach 0.50 (2)
BIGFOIL.COM POLAR EXPORT
NACA63-713 a=0.0
NACA63-713 a=0.0 |  |  |  | Cl Max: | 1.6384 | at alpha= | 13 | deg
XFOIL ncrit=9 |  |  |  | L/D Max: | 200.722 | at alpha= | 4 | deg
Re: | 10000000 |  |  | Cd Min: | 0.17651 | at alpha= | 18 | deg
Mach: | 0.5 |  |  | Cl=0 at alpha= | -99 | deg
|  |  |  | @ Cl=0.1, Cd= | 0.00547
|  |  |  | @ Cl=0.4, Cd= | 0.00547
|  |  |  | @ Cl=0.6, Cd= | 0.0054411
alpha (deg) | Cl | Cd | Cm | Cl/Cd
0 | 0.4956 | 0.00547 | -0.0696 | 90.6033
0.5 | 0.5661 | 0.00547 | -0.0703 | 103.4918
1 | 0.6364 | 0.00541 | -0.071 | 117.634
1.5 | 0.7048 | 0.00465 | -0.0719 | 151.5699
2 | 0.7748 | 0.00452 | -0.0725 | 171.4159
2.5 | 0.8448 | 0.00453 | -0.0731 | 186.4901
3 | 0.9155 | 0.00471 | -0.0735 | 194.3737
3.5 | 0.9858 | 0.00497 | -0.0739 | 198.3501
4 | 1.0558 | 0.00526 | -0.074 | 200.7224
4.5 | 1.1252 | 0.00562 | -0.0739 | 200.2135
5 | 1.1936 | 0.00604 | -0.0734 | 197.6159
5.5 | 1.2612 | 0.0065 | -0.0726 | 194.0308
6 | 1.3274 | 0.00696 | -0.0713 | 190.7184
6.5 | 1.3818 | 0.00776 | -0.0681 | 178.067
7 | 1.4361 | 0.00889 | -0.0652 | 161.5411
7.5 | 1.4821 | 0.00999 | -0.0606 | 148.3584
8 | 1.4976 | 0.0114 | -0.0518 | 131.3684
8.5 | 1.5077 | 0.01397 | -0.0447 | 107.9241
9 | 1.5162 | 0.01735 | -0.0389 | 87.389
9.5 | 1.534 | 0.0207 | -0.0346 | 74.1063
10 | 1.5555 | 0.02409 | -0.0309 | 64.5704
10.5 | 1.5756 | 0.02777 | -0.0275 | 56.7375
11 | 1.5923 | 0.03187 | -0.0243 | 49.9623
11.5 | 1.6095 | 0.03623 | -0.0216 | 44.4245
12 | 1.6222 | 0.04117 | -0.0192 | 39.4025
12.5 | 1.6331 | 0.04653 | -0.0173 | 35.0978
13 | 1.6384 | 0.05267 | -0.0159 | 31.1069
13.5 | 1.6326 | 0.06015 | -0.0154 | 27.1421
14 | 1.6138 | 0.06938 | -0.0163 | 23.2603
14.5 | 1.5822 | 0.08055 | -0.0191 | 19.6425
15 | 1.5466 | 0.0929 | -0.0236 | 16.648
15.5 | 1.51 | 0.10618 | -0.0296 | 14.2211
16 | 1.4757 | 0.11991 | -0.0367 | 12.3067
16.5 | 1.4437 | 0.13402 | -0.0449 | 10.7723
17 | 1.4154 | 0.14807 | -0.0536 | 9.559
17.5 | 1.3906 | 0.16224 | -0.063 | 8.5713
18 | 1.368 | 0.17651 | -0.0729 | 7.7503

## 113. Re 12M Mach 0.00 (1)
BIGFOIL.COM POLAR EXPORT
NACA63-713 a=0.0
NACA63-713 a=0.0 |  |  |  | Cl Max: | 1.536 | at alpha= | 12.5 | deg
JavaFoil+Calcfoil stall+Eppler ext transition |  |  |  | L/D Max: | 157.092 | at alpha= | 5.5 | deg
Re: | 12000000 |  |  | Cd Min: | 0.00451 | at alpha= | -7.5 | deg
Mach: | 0 |  |  | Cl=0 at alpha= | -3.4152 | deg
|  |  |  | @ Cl=0.1, Cd= | 0.004664
|  |  |  | @ Cl=0.4, Cd= | 0.0061145
|  |  |  | @ Cl=0.6, Cd= | 0.0056033
alpha (deg) | Cl | Cd | Cm | Cl/Cd
-16.5 | -0.366 | 0.12317 | -0.021 | -2.973
-16 | -0.379 | 0.1165 | -0.021 | -3.252
-15.5 | -0.392 | 0.10761 | -0.022 | -3.64
-15 | -0.404 | 0.10232 | -0.022 | -3.947
-14.5 | -0.415 | 0.09757 | -0.023 | -4.256
-14 | -0.426 | 0.09208 | -0.023 | -4.624
-13.5 | -0.434 | 0.08898 | -0.022 | -4.883
-13 | -0.443 | 0.08182 | -0.023 | -5.412
-12.5 | -0.449 | 0.07756 | -0.024 | -5.786
-12 | -0.452 | 0.07333 | -0.024 | -6.17
-11.5 | -0.453 | 0.06922 | -0.024 | -6.551
-11 | -0.451 | 0.06626 | -0.024 | -6.809
-10.5 | -0.446 | 0.06275 | -0.024 | -7.111
-10 | -0.438 | 0.05899 | -0.024 | -7.421
-9.5 | -0.426 | 0.05544 | -0.025 | -7.676
-9 | -0.41 | 0.05195 | -0.025 | -7.883
-8.5 | -0.39 | 0.04863 | -0.026 | -8.013
-8 | -0.366 | 0.04486 | -0.027 | -8.167
-7.5 | -0.416 | 0.00451 | -0.047 | -92.326
-7 | -0.377 | 0.00465 | -0.048 | -81.049
-6.5 | -0.333 | 0.0046 | -0.048 | -72.462
-6 | -0.286 | 0.00457 | -0.048 | -62.524
-5.5 | -0.235 | 0.00458 | -0.049 | -51.329
-5 | -0.182 | 0.0046 | -0.049 | -39.504
-4.5 | -0.126 | 0.00462 | -0.049 | -27.351
-4 | -0.069 | 0.00459 | -0.05 | -15.038
-3.5 | -0.01 | 0.00464 | -0.05 | -2.226
-3 | 0.049 | 0.00463 | -0.05 | 10.63
-2.5 | 0.109 | 0.00467 | -0.051 | 23.419
-2 | 0.17 | 0.00539 | -0.051 | 31.496
-1.5 | 0.23 | 0.00546 | -0.052 | 42.154
-1 | 0.291 | 0.00551 | -0.052 | 52.757
-0.5 | 0.351 | 0.00609 | -0.052 | 57.617
0 | 0.411 | 0.00612 | -0.053 | 67.097
0.5 | 0.471 | 0.00531 | -0.053 | 88.649
1 | 0.531 | 0.0054 | -0.053 | 98.318
1.5 | 0.59 | 0.00557 | -0.054 | 105.896
2 | 0.65 | 0.00577 | -0.054 | 112.671
2.5 | 0.709 | 0.00593 | -0.055 | 119.686
3 | 0.769 | 0.00615 | -0.055 | 125.002
3.5 | 0.828 | 0.00638 | -0.056 | 129.78
4 | 0.886 | 0.00634 | -0.056 | 139.665
4.5 | 0.944 | 0.00657 | -0.056 | 143.74
5 | 1.002 | 0.00681 | -0.057 | 147.037
5.5 | 1.059 | 0.00674 | -0.057 | 157.092
6 | 1.115 | 0.00792 | -0.058 | 140.765
6.5 | 1.169 | 0.00837 | -0.058 | 139.679
7 | 1.22 | 0.00891 | -0.058 | 136.896
7.5 | 1.268 | 0.0094 | -0.058 | 134.887
8 | 1.315 | 0.01 | -0.059 | 131.49
8.5 | 1.358 | 0.0107 | -0.059 | 126.995
9 | 1.397 | 0.01221 | -0.059 | 114.372
9.5 | 1.433 | 0.01302 | -0.059 | 110.076
10 | 1.465 | 0.01391 | -0.06 | 105.387
10.5 | 1.494 | 0.01485 | -0.06 | 100.614
11 | 1.514 | 0.01584 | -0.06 | 95.555
11.5 | 1.527 | 0.01692 | -0.06 | 90.247
12 | 1.535 | 0.01819 | -0.061 | 84.377
12.5 | 1.536 | 0.01953 | -0.061 | 78.639
13 | 1.531 | 0.02102 | -0.061 | 72.816
13.5 | 1.52 | 0.0226 | -0.061 | 67.25
14 | 1.503 | 0.02412 | -0.062 | 62.334
14.5 | 1.479 | 0.02643 | -0.062 | 55.976
15 | 1.451 | 0.02853 | -0.062 | 50.871
15.5 | 1.418 | 0.03122 | -0.062 | 45.408
16 | 1.382 | 0.03323 | -0.063 | 41.575
16.5 | 1.341 | 0.03651 | -0.063 | 36.719
17 | 1.296 | 0.04017 | -0.063 | 32.278
17.5 | 1.25 | 0.04407 | -0.063 | 28.377

## 114. Re 12M Mach 0.00 (2)
BIGFOIL.COM POLAR EXPORT
NACA63-713 a=0.0
NACA63-713 a=0.0 |  |  |  | Cl Max: | 1.8038 | at alpha= | 18.5 | deg
XFOIL ncrit=9 |  |  |  | L/D Max: | 188.923 | at alpha= | 5 | deg
Re: | 12000000 |  |  | Cd Min: | 0.2294 | at alpha= | -19.5 | deg
Mach: | 0 |  |  | Cl=0 at alpha= | -3.4761 | deg
|  |  |  | @ Cl=0.1, Cd= | 0.0053696
|  |  |  | @ Cl=0.4, Cd= | 0.0051614
|  |  |  | @ Cl=0.6, Cd= | 0.0043904
alpha (deg) | Cl | Cd | Cm | Cl/Cd
-19.5 | -0.597 | 0.2294 | 0.0423 | -2.6024
-19 | -0.5781 | 0.22262 | 0.0383 | -2.5968
-18.5 | -0.5596 | 0.2162 | 0.0341 | -2.5883
-18 | -0.5411 | 0.20948 | 0.03 | -2.5831
-17.5 | -0.5234 | 0.20248 | 0.0258 | -2.5849
-17 | -0.5061 | 0.19525 | 0.0217 | -2.5921
-16.5 | -0.4876 | 0.18863 | 0.0176 | -2.585
-16 | -0.5735 | 0.14614 | 0.0014 | -3.9243
-15 | -1.0312 | 0.04506 | -0.0657 | -22.885
-14.5 | -1.1513 | 0.02615 | -0.0585 | -44.0268
-14 | -1.1346 | 0.02109 | -0.0562 | -53.798
-13.5 | -1.098 | 0.01836 | -0.0548 | -59.8039
-13 | -1.0561 | 0.01611 | -0.0538 | -65.5556
-12.5 | -1.0087 | 0.01459 | -0.0531 | -69.1364
-12 | -0.9594 | 0.01325 | -0.0526 | -72.4075
-11.5 | -0.9082 | 0.0121 | -0.0522 | -75.0579
-11 | -0.8561 | 0.01103 | -0.0518 | -77.6156
-10.5 | -0.8027 | 0.01015 | -0.0516 | -79.0837
-10 | -0.7484 | 0.00938 | -0.0514 | -79.7868
-9.5 | -0.6933 | 0.00877 | -0.0514 | -79.0536
-9 | -0.6369 | 0.00839 | -0.0515 | -75.9118
-8.5 | -0.5802 | 0.00805 | -0.0516 | -72.0745
-8 | -0.5232 | 0.00774 | -0.0518 | -67.5969
-7.5 | -0.466 | 0.00746 | -0.052 | -62.4665
-7 | -0.4085 | 0.00719 | -0.0523 | -56.815
-6 | -0.2932 | 0.00668 | -0.0529 | -43.8922
-5.5 | -0.2355 | 0.0064 | -0.0532 | -36.7969
-5 | -0.1775 | 0.00616 | -0.0536 | -28.8149
-4.5 | -0.1193 | 0.00595 | -0.054 | -20.0504
-4 | -0.061 | 0.00578 | -0.0544 | -10.5536
-3.5 | -0.0028 | 0.00553 | -0.0549 | -0.50633
-3 | 0.0557 | 0.00543 | -0.0554 | 10.2578
-2.5 | 0.1144 | 0.00535 | -0.0559 | 21.3832
-2 | 0.1731 | 0.00529 | -0.0565 | 32.7221
-1.5 | 0.2318 | 0.00525 | -0.0571 | 44.1524
-0.5 | 0.3493 | 0.00517 | -0.0583 | 67.5629
0 | 0.4079 | 0.00516 | -0.0589 | 79.0504
0.5 | 0.4664 | 0.00514 | -0.0596 | 90.7393
1.5 | 0.5819 | 0.00445 | -0.0611 | 130.764
2 | 0.6396 | 0.00426 | -0.0618 | 150.1408
2.5 | 0.697 | 0.00415 | -0.0625 | 167.9518
3 | 0.7547 | 0.00428 | -0.0631 | 176.3318
4 | 0.8692 | 0.00471 | -0.0643 | 184.5435
4.5 | 0.926 | 0.00495 | -0.0649 | 187.0707
5 | 0.9824 | 0.0052 | -0.0654 | 188.9231
5.5 | 1.038 | 0.00551 | -0.0659 | 188.3848
6.5 | 1.1429 | 0.0066 | -0.0659 | 173.1667
7 | 1.1912 | 0.00698 | -0.0649 | 170.659
7.5 | 1.2466 | 0.00755 | -0.0657 | 165.1126
8 | 1.2973 | 0.00817 | -0.0655 | 158.7882
8.5 | 1.3463 | 0.00885 | -0.0651 | 152.1243
9 | 1.3925 | 0.00966 | -0.0643 | 144.1511
9.5 | 1.4395 | 0.01031 | -0.0636 | 139.6217
10 | 1.4856 | 0.01091 | -0.0627 | 136.1687
10.5 | 1.5294 | 0.01156 | -0.0615 | 132.301
11 | 1.5698 | 0.01226 | -0.0599 | 128.0424
11.5 | 1.6021 | 0.01301 | -0.0568 | 123.1437
12 | 1.6191 | 0.01391 | -0.0512 | 116.3983
12.5 | 1.6395 | 0.01519 | -0.0473 | 107.9329
13 | 1.6635 | 0.01657 | -0.0443 | 100.3923
13.5 | 1.6841 | 0.01834 | -0.0415 | 91.8266
14 | 1.7044 | 0.02031 | -0.0391 | 83.9193
14.5 | 1.7236 | 0.02251 | -0.0369 | 76.5704
15 | 1.7399 | 0.02509 | -0.0349 | 69.3464
15.5 | 1.7557 | 0.02783 | -0.0332 | 63.0866
16 | 1.7672 | 0.03107 | -0.0317 | 56.878
16.5 | 1.7759 | 0.03482 | -0.0304 | 51.0023
17 | 1.7867 | 0.03856 | -0.0296 | 46.3356
17.5 | 1.7952 | 0.04276 | -0.0292 | 41.9832
18 | 1.801 | 0.04738 | -0.029 | 38.0118
18.5 | 1.8038 | 0.05256 | -0.0292 | 34.3189
19 | 1.8012 | 0.05858 | -0.0298 | 30.7477
19.5 | 1.8007 | 0.06466 | -0.0309 | 27.8487
20 | 1.7989 | 0.07109 | -0.0324 | 25.3045

## 115. Re 12M Mach 0.10 (1)
BIGFOIL.COM POLAR EXPORT
NACA63-713 a=0.0
NACA63-713 a=0.0 |  |  |  | Cl Max: | 1.532 | at alpha= | 12 | deg
JavaFoil+Calcfoil stall+Eppler ext transition |  |  |  | L/D Max: | 156.674 | at alpha= | 5.5 | deg
Re: | 12000000 |  |  | Cd Min: | 0.00447 | at alpha= | -7.5 | deg
Mach: | 0.1 |  |  | Cl=0 at alpha= | -3.4167 | deg
|  |  |  | @ Cl=0.1, Cd= | 0.0046633
|  |  |  | @ Cl=0.4, Cd= | 0.0061235
|  |  |  | @ Cl=0.6, Cd= | 0.005651
alpha (deg) | Cl | Cd | Cm | Cl/Cd
-16.5 | -0.321 | 0.12527 | -0.021 | -2.564
-16 | -0.336 | 0.117 | -0.021 | -2.871
-15.5 | -0.351 | 0.10958 | -0.022 | -3.203
-15 | -0.366 | 0.10401 | -0.022 | -3.515
-14.5 | -0.38 | 0.09808 | -0.022 | -3.87
-14 | -0.392 | 0.0951 | -0.022 | -4.126
-13.5 | -0.405 | 0.08763 | -0.023 | -4.621
-13 | -0.416 | 0.08248 | -0.023 | -5.041
-12.5 | -0.425 | 0.07885 | -0.023 | -5.385
-12 | -0.431 | 0.07366 | -0.024 | -5.858
-11.5 | -0.436 | 0.06956 | -0.024 | -6.261
-11 | -0.436 | 0.06688 | -0.024 | -6.522
-10.5 | -0.434 | 0.0629 | -0.024 | -6.9
-10 | -0.428 | 0.05939 | -0.024 | -7.207
-9.5 | -0.418 | 0.0557 | -0.025 | -7.505
-9 | -0.404 | 0.05246 | -0.025 | -7.698
-8.5 | -0.386 | 0.04908 | -0.026 | -7.857
-8 | -0.363 | 0.04567 | -0.027 | -7.954
-7.5 | -0.414 | 0.00447 | -0.048 | -92.68
-7 | -0.376 | 0.00464 | -0.048 | -80.948
-6.5 | -0.333 | 0.0046 | -0.048 | -72.396
-6 | -0.286 | 0.0046 | -0.049 | -62.253
-5.5 | -0.236 | 0.00459 | -0.049 | -51.4
-5 | -0.183 | 0.00461 | -0.049 | -39.58
-4.5 | -0.127 | 0.00462 | -0.05 | -27.431
-4 | -0.069 | 0.00459 | -0.05 | -15.099
-3.5 | -0.01 | 0.00464 | -0.05 | -2.236
-3 | 0.05 | 0.00463 | -0.051 | 10.68
-2.5 | 0.11 | 0.00467 | -0.051 | 23.546
-2 | 0.171 | 0.00469 | -0.051 | 36.405
-1.5 | 0.231 | 0.00547 | -0.052 | 42.291
-1 | 0.292 | 0.00551 | -0.052 | 52.981
-0.5 | 0.353 | 0.0061 | -0.053 | 57.852
0 | 0.413 | 0.00613 | -0.053 | 67.368
0.5 | 0.473 | 0.00531 | -0.053 | 89.083
1 | 0.533 | 0.00543 | -0.054 | 98.184
1.5 | 0.593 | 0.00563 | -0.054 | 105.465
2 | 0.653 | 0.00581 | -0.055 | 112.494
2.5 | 0.713 | 0.00596 | -0.055 | 119.577
3 | 0.772 | 0.00618 | -0.055 | 124.98
3.5 | 0.832 | 0.00643 | -0.056 | 129.368
4 | 0.89 | 0.00639 | -0.056 | 139.299
4.5 | 0.948 | 0.00658 | -0.057 | 144.156
5 | 1.007 | 0.00687 | -0.057 | 146.416
5.5 | 1.064 | 0.00679 | -0.057 | 156.674
6 | 1.119 | 0.008 | -0.058 | 139.99
6.5 | 1.174 | 0.00844 | -0.058 | 139.055
7 | 1.225 | 0.00899 | -0.058 | 136.252
7.5 | 1.274 | 0.00949 | -0.059 | 134.24
8 | 1.32 | 0.0101 | -0.059 | 130.721
8.5 | 1.363 | 0.01083 | -0.059 | 125.917
9 | 1.401 | 0.01247 | -0.059 | 112.379
9.5 | 1.437 | 0.01323 | -0.06 | 108.596
10 | 1.469 | 0.01411 | -0.06 | 104.135
10.5 | 1.496 | 0.01509 | -0.06 | 99.178
11 | 1.515 | 0.01611 | -0.06 | 94.039
11.5 | 1.527 | 0.01729 | -0.061 | 88.306
12 | 1.532 | 0.01852 | -0.061 | 82.734
12.5 | 1.531 | 0.01993 | -0.061 | 76.806
13 | 1.522 | 0.02149 | -0.061 | 70.847
13.5 | 1.508 | 0.02312 | -0.062 | 65.207
14 | 1.486 | 0.02488 | -0.062 | 59.741
14.5 | 1.458 | 0.02715 | -0.062 | 53.727
15 | 1.425 | 0.02963 | -0.062 | 48.079
15.5 | 1.387 | 0.03224 | -0.063 | 43.006
16 | 1.345 | 0.03465 | -0.063 | 38.809
16.5 | 1.298 | 0.03811 | -0.063 | 34.059
17 | 1.25 | 0.04129 | -0.063 | 30.262

## 116. Re 12M Mach 0.10 (2)
BIGFOIL.COM POLAR EXPORT
NACA63-713 a=0.0
NACA63-713 a=0.0 |  |  |  | Cl Max: | 1.7922 | at alpha= | 18 | deg
XFOIL ncrit=9 |  |  |  | L/D Max: | 189.464 | at alpha= | 5 | deg
Re: | 12000000 |  |  | Cd Min: | 0.14132 | at alpha= | -15.5 | deg
Mach: | 0.1 |  |  | Cl=0 at alpha= | -3.4762 | deg
|  |  |  | @ Cl=0.1, Cd= | 0.0053779
|  |  |  | @ Cl=0.4, Cd= | 0.0051636
|  |  |  | @ Cl=0.6, Cd= | 0.004411
alpha (deg) | Cl | Cd | Cm | Cl/Cd
-15.5 | -0.5548 | 0.14132 | -0.002 | -3.9258
-15 | -0.5481 | 0.13256 | -0.0071 | -4.1347
-14.5 | -0.5728 | 0.11658 | -0.0163 | -4.9134
-14 | -1.0121 | 0.04092 | -0.0627 | -24.7336
-13.5 | -1.0857 | 0.02274 | -0.0587 | -47.7441
-13 | -1.0555 | 0.01871 | -0.0569 | -56.4137
-12.5 | -1.0123 | 0.01642 | -0.0558 | -61.6504
-12 | -0.9652 | 0.01455 | -0.0549 | -66.3368
-11.5 | -0.9151 | 0.01305 | -0.0542 | -70.1226
-11 | -0.8635 | 0.0117 | -0.0536 | -73.8034
-10.5 | -0.8099 | 0.01066 | -0.0532 | -75.9756
-10 | -0.755 | 0.00984 | -0.0529 | -76.7276
-9.5 | -0.6999 | 0.00897 | -0.0526 | -78.0268
-9 | -0.643 | 0.00852 | -0.0525 | -75.4695
-8.5 | -0.5857 | 0.00814 | -0.0526 | -71.9533
-8 | -0.5281 | 0.00781 | -0.0527 | -67.6184
-7.5 | -0.4702 | 0.00752 | -0.0528 | -62.5266
-7 | -0.4121 | 0.00724 | -0.053 | -56.9199
-6.5 | -0.3539 | 0.00699 | -0.0532 | -50.6295
-6 | -0.2956 | 0.00673 | -0.0535 | -43.9227
-5.5 | -0.2374 | 0.00643 | -0.0537 | -36.9207
-5 | -0.1789 | 0.00619 | -0.0541 | -28.9015
-4.5 | -0.1202 | 0.00597 | -0.0544 | -20.134
-4 | -0.0615 | 0.0058 | -0.0548 | -10.6034
-3.5 | -0.0028 | 0.00557 | -0.0553 | -0.50269
-3 | 0.0561 | 0.00543 | -0.0558 | 10.3315
-2.5 | 0.1151 | 0.00536 | -0.0563 | 21.4739
-2 | 0.1743 | 0.0053 | -0.0568 | 32.8868
-1.5 | 0.2334 | 0.00525 | -0.0574 | 44.4571
-0.5 | 0.3516 | 0.00518 | -0.0586 | 67.8764
0 | 0.4106 | 0.00516 | -0.0593 | 79.5736
0.5 | 0.4695 | 0.00515 | -0.0599 | 91.165
1 | 0.5282 | 0.00504 | -0.0606 | 104.8016
1.5 | 0.5858 | 0.00446 | -0.0614 | 131.3453
2 | 0.6438 | 0.00426 | -0.0622 | 151.1268
2.5 | 0.7016 | 0.00416 | -0.0628 | 168.6538
3 | 0.7597 | 0.00429 | -0.0634 | 177.0862
3.5 | 0.8177 | 0.00447 | -0.0641 | 182.9306
4 | 0.875 | 0.00472 | -0.0646 | 185.3814
4.5 | 0.9322 | 0.00497 | -0.0652 | 187.5654
5 | 0.989 | 0.00522 | -0.0657 | 189.4636
5.5 | 1.045 | 0.00553 | -0.0661 | 188.9693
6 | 1.0983 | 0.00611 | -0.0662 | 179.7545
6.5 | 1.1506 | 0.00663 | -0.0661 | 173.5445
7 | 1.1993 | 0.00703 | -0.0651 | 170.5974
7.5 | 1.255 | 0.0076 | -0.0658 | 165.1316
8 | 1.3059 | 0.00823 | -0.0655 | 158.6756
8.5 | 1.355 | 0.00894 | -0.065 | 151.566
9 | 1.4009 | 0.00978 | -0.064 | 143.2413
9.5 | 1.448 | 0.01043 | -0.0632 | 138.8303
10 | 1.4939 | 0.01106 | -0.0621 | 135.0723
10.5 | 1.5371 | 0.01172 | -0.0607 | 131.1519
11 | 1.5765 | 0.01245 | -0.0587 | 126.6265
11.5 | 1.5983 | 0.01327 | -0.0535 | 120.4446
12 | 1.6193 | 0.01431 | -0.049 | 113.1586
12.5 | 1.6406 | 0.01572 | -0.0454 | 104.3639
13 | 1.6645 | 0.01725 | -0.0425 | 96.4928
13.5 | 1.6849 | 0.01917 | -0.0397 | 87.8925
14 | 1.7045 | 0.02132 | -0.0373 | 79.9484
14.5 | 1.7226 | 0.02373 | -0.0352 | 72.5917
15 | 1.7393 | 0.02641 | -0.0333 | 65.8576
15.5 | 1.7532 | 0.02944 | -0.0316 | 59.5516
16 | 1.763 | 0.03301 | -0.0301 | 53.4081
16.5 | 1.7726 | 0.03686 | -0.029 | 48.0901
17 | 1.7819 | 0.04094 | -0.0284 | 43.5247
17.5 | 1.7882 | 0.04553 | -0.028 | 39.2752
18 | 1.7922 | 0.05057 | -0.028 | 35.44
18.5 | 1.7918 | 0.05632 | -0.0285 | 31.8146
19 | 1.7919 | 0.06229 | -0.0293 | 28.7671
19.5 | 1.7892 | 0.06885 | -0.0307 | 25.9869
20 | 1.7859 | 0.07574 | -0.0324 | 23.5794

## 117. Re 12M Mach 0.25 (1)
BIGFOIL.COM POLAR EXPORT
NACA63-713 a=0.0
NACA63-713 a=0.0 |  |  |  | Cl Max: | 1.515 | at alpha= | 11 | deg
JavaFoil+Calcfoil stall+Eppler ext transition |  |  |  | L/D Max: | 152.319 | at alpha= | 5 | deg
Re: | 12000000 |  |  | Cd Min: | 0.00461 | at alpha= | -6.5 | deg
Mach: | 0.25 |  |  | Cl=0 at alpha= | -3.4113 | deg
|  |  |  | @ Cl=0.1, Cd= | 0.0046716
|  |  |  | @ Cl=0.4, Cd= | 0.0061607
|  |  |  | @ Cl=0.6, Cd= | 0.0056393
alpha (deg) | Cl | Cd | Cm | Cl/Cd
-14 | -0.063 | 0.10247 | -0.022 | -0.611
-13.5 | -0.06 | 0.09538 | -0.022 | -0.626
-13 | -0.143 | 0.08938 | -0.022 | -1.596
-12.5 | -0.195 | 0.08367 | -0.022 | -2.332
-12 | -0.237 | 0.07921 | -0.023 | -2.987
-11.5 | -0.272 | 0.07489 | -0.023 | -3.627
-11 | -0.301 | 0.06919 | -0.023 | -4.353
-10.5 | -0.324 | 0.06644 | -0.023 | -4.882
-10 | -0.341 | 0.06189 | -0.024 | -5.517
-9.5 | -0.352 | 0.05751 | -0.024 | -6.123
-9 | -0.355 | 0.05444 | -0.025 | -6.523
-8.5 | -0.351 | 0.05108 | -0.025 | -6.874
-8 | -0.34 | 0.04766 | -0.025 | -7.133
-7.5 | -0.323 | 0.04378 | -0.027 | -7.37
-7 | -0.299 | 0.04072 | -0.028 | -7.338
-6.5 | -0.33 | 0.00461 | -0.05 | -71.603
-6 | -0.287 | 0.00461 | -0.05 | -62.276
-5.5 | -0.238 | 0.00462 | -0.05 | -51.535
-5 | -0.185 | 0.00464 | -0.051 | -39.962
-4.5 | -0.129 | 0.00464 | -0.051 | -27.852
-4 | -0.071 | 0.00466 | -0.051 | -15.224
-3.5 | -0.011 | 0.00464 | -0.052 | -2.292
-3 | 0.051 | 0.00464 | -0.052 | 10.946
-2.5 | 0.113 | 0.00468 | -0.052 | 24.127
-2 | 0.175 | 0.0047 | -0.053 | 37.299
-1.5 | 0.238 | 0.00549 | -0.053 | 43.248
-1 | 0.3 | 0.00556 | -0.054 | 54.013
-0.5 | 0.362 | 0.00613 | -0.054 | 59.119
0 | 0.424 | 0.00618 | -0.054 | 68.684
0.5 | 0.486 | 0.00538 | -0.055 | 90.358
1 | 0.548 | 0.00548 | -0.055 | 99.957
1.5 | 0.61 | 0.00567 | -0.056 | 107.433
2 | 0.671 | 0.0059 | -0.056 | 113.818
2.5 | 0.732 | 0.00607 | -0.056 | 120.628
3 | 0.793 | 0.00633 | -0.057 | 125.343
3.5 | 0.854 | 0.00657 | -0.057 | 130.123
4 | 0.914 | 0.00657 | -0.058 | 139.19
4.5 | 0.974 | 0.00678 | -0.058 | 143.706
5 | 1.033 | 0.00678 | -0.059 | 152.319
5.5 | 1.091 | 0.00786 | -0.059 | 138.827
6 | 1.147 | 0.00831 | -0.059 | 138.036
6.5 | 1.201 | 0.00885 | -0.06 | 135.653
7 | 1.252 | 0.00939 | -0.06 | 133.238
7.5 | 1.301 | 0.01008 | -0.06 | 129.05
8 | 1.347 | 0.01077 | -0.06 | 124.997
8.5 | 1.386 | 0.01243 | -0.06 | 111.487
9 | 1.425 | 0.01342 | -0.061 | 106.204
9.5 | 1.458 | 0.01432 | -0.061 | 101.803
10 | 1.485 | 0.01536 | -0.061 | 96.729
10.5 | 1.506 | 0.01651 | -0.061 | 91.239
11 | 1.515 | 0.01784 | -0.062 | 84.931
11.5 | 1.514 | 0.01921 | -0.062 | 78.818
12 | 1.503 | 0.02072 | -0.062 | 72.515
12.5 | 1.481 | 0.02245 | -0.063 | 65.95
13 | 1.447 | 0.02452 | -0.063 | 59.014
13.5 | 1.402 | 0.02706 | -0.063 | 51.801
14 | 1.346 | 0.02965 | -0.063 | 45.416
14.5 | 1.281 | 0.0321 | -0.063 | 39.917
15 | 1.206 | 0.03549 | -0.063 | 33.967
15.5 | 1.119 | 0.0405 | -0.063 | 27.628
16 | 1.029 | 0.04416 | -0.063 | 23.3

## 118. Re 12M Mach 0.25 (2)
BIGFOIL.COM POLAR EXPORT
NACA63-713 a=0.0
NACA63-713 a=0.0 |  |  |  | Cl Max: | 1.7471 | at alpha= | 17 | deg
XFOIL ncrit=9 |  |  |  | L/D Max: | 192.097 | at alpha= | 5 | deg
Re: | 12000000 |  |  | Cd Min: | 0.1038 | at alpha= | 20 | deg
Mach: | 0.25 |  |  | Cl=0 at alpha= | -3.4762 | deg
|  |  |  | @ Cl=0.1, Cd= | 0.0054122
|  |  |  | @ Cl=0.4, Cd= | 0.0051927
|  |  |  | @ Cl=0.6, Cd= | 0.0045452
alpha (deg) | Cl | Cd | Cm | Cl/Cd
-12.5 | -0.5147 | 0.09497 | -0.0315 | -5.4196
-12 | -0.525 | 0.08473 | -0.038 | -6.1962
-11.5 | -0.5692 | 0.06955 | -0.0488 | -8.184
-11 | -0.6926 | 0.04904 | -0.0634 | -14.1232
-10.5 | -0.8034 | 0.0228 | -0.0641 | -35.2368
-10 | -0.7856 | 0.01407 | -0.0619 | -55.8351
-9.5 | -0.7331 | 0.01161 | -0.0605 | -63.1438
-9 | -0.6754 | 0.01021 | -0.0594 | -66.1508
-8.5 | -0.6158 | 0.00923 | -0.0585 | -66.7172
-8 | -0.5551 | 0.00852 | -0.0578 | -65.1526
-7.5 | -0.4939 | 0.00801 | -0.0574 | -61.6604
-7 | -0.4325 | 0.0076 | -0.057 | -56.9079
-6.5 | -0.371 | 0.00726 | -0.0568 | -51.1019
-6 | -0.3095 | 0.00696 | -0.0567 | -44.4684
-5.5 | -0.248 | 0.00667 | -0.0567 | -37.1814
-5 | -0.187 | 0.00634 | -0.0568 | -29.4953
-4.5 | -0.1256 | 0.00608 | -0.0569 | -20.6579
-4 | -0.0643 | 0.00588 | -0.0571 | -10.9354
-3.5 | -0.0029 | 0.00571 | -0.0575 | -0.50788
-3 | 0.0581 | 0.00546 | -0.0578 | 10.641
-2.5 | 0.1195 | 0.00539 | -0.0583 | 22.1707
-2 | 0.1809 | 0.00533 | -0.0588 | 33.94
-1.5 | 0.2423 | 0.00527 | -0.0593 | 45.9772
-1 | 0.3034 | 0.00524 | -0.0599 | 57.9008
-0.5 | 0.3647 | 0.00521 | -0.0605 | 70
0 | 0.4258 | 0.00518 | -0.0612 | 82.2008
0.5 | 0.4868 | 0.00517 | -0.0618 | 94.1586
1 | 0.5476 | 0.0051 | -0.0625 | 107.3725
1.5 | 0.6071 | 0.00447 | -0.0633 | 135.8166
2 | 0.6673 | 0.00431 | -0.0641 | 154.826
2.5 | 0.7272 | 0.00421 | -0.0647 | 172.7316
3 | 0.7876 | 0.00435 | -0.0653 | 181.0575
3.5 | 0.8478 | 0.00454 | -0.066 | 186.7401
4 | 0.9074 | 0.0048 | -0.0665 | 189.0417
4.5 | 0.9666 | 0.00507 | -0.0669 | 190.6509
5 | 1.0258 | 0.00534 | -0.0673 | 192.0974
5.5 | 1.0841 | 0.00567 | -0.0676 | 191.1993
6 | 1.1397 | 0.00623 | -0.0675 | 182.9374
6.5 | 1.1934 | 0.00683 | -0.0671 | 174.7291
7 | 1.2451 | 0.00728 | -0.066 | 171.0302
7.5 | 1.3012 | 0.0079 | -0.0661 | 164.7089
8 | 1.3526 | 0.00864 | -0.0652 | 156.5509
8.5 | 1.4007 | 0.0095 | -0.0639 | 147.4421
9 | 1.4461 | 0.01041 | -0.062 | 138.9145
9.5 | 1.4907 | 0.0112 | -0.06 | 133.0982
10 | 1.5323 | 0.01197 | -0.0575 | 128.0117
10.5 | 1.5547 | 0.01282 | -0.0517 | 121.2715
11 | 1.5773 | 0.014 | -0.0469 | 112.6643
11.5 | 1.6013 | 0.01553 | -0.043 | 103.1101
12 | 1.6267 | 0.01725 | -0.0398 | 94.3014
12.5 | 1.6497 | 0.01932 | -0.0368 | 85.3882
13 | 1.6688 | 0.02182 | -0.034 | 76.4803
13.5 | 1.689 | 0.02444 | -0.0316 | 69.108
14 | 1.7018 | 0.02778 | -0.0292 | 61.2599
14.5 | 1.7172 | 0.0311 | -0.0274 | 55.2154
15 | 1.7296 | 0.03492 | -0.0259 | 49.5304
15.5 | 1.736 | 0.03948 | -0.0246 | 43.9716
16 | 1.744 | 0.0442 | -0.0239 | 39.457
16.5 | 1.7467 | 0.04964 | -0.0235 | 35.1873
17 | 1.7471 | 0.05559 | -0.0236 | 31.4283
17.5 | 1.7468 | 0.06196 | -0.0243 | 28.1924
18 | 1.7457 | 0.06864 | -0.0255 | 25.4327
18.5 | 1.7371 | 0.07661 | -0.0274 | 22.6746
19 | 1.7245 | 0.08541 | -0.0301 | 20.1908
19.5 | 1.717 | 0.09388 | -0.0331 | 18.2893
20 | 1.7011 | 0.1038 | -0.0371 | 16.3882

## 119. Re 12M Mach 0.50 (1)
BIGFOIL.COM POLAR EXPORT
NACA63-713 a=0.0
NACA63-713 a=0.0 |  |  |  | Cl Max: | 1.481 | at alpha= | 9 | deg
JavaFoil+Calcfoil stall+Eppler ext transition |  |  |  | L/D Max: | 136.655 | at alpha= | 3.5 | deg
Re: | 12000000 |  |  | Cd Min: | 0.00473 | at alpha= | -3 | deg
Mach: | 0.5 |  |  | Cl=0 at alpha= | -3.4118 | deg
|  |  |  | @ Cl=0.1, Cd= | 0.0047551
|  |  |  | @ Cl=0.4, Cd= | 0.0063171
|  |  |  | @ Cl=0.6, Cd= | 0.0059648
alpha (deg) | Cl | Cd | Cm | Cl/Cd
-20 | -0.952 | 0.1503 | -0.029 | -6.332
-19.5 | -0.922 | 0.14014 | -0.029 | -6.582
-19 | -0.893 | 0.13568 | -0.028 | -6.582
-18.5 | -0.865 | 0.12752 | -0.029 | -6.78
-18 | -0.836 | 0.12205 | -0.029 | -6.85
-17.5 | -0.806 | 0.12828 | -0.028 | -6.285
-17 | -0.778 | 0.11942 | -0.028 | -6.514
-16.5 | -0.748 | 0.11467 | -0.028 | -6.523
-16 | -0.719 | 0.10781 | -0.028 | -6.674
-15.5 | -0.692 | 0.10115 | -0.029 | -6.837
-15 | -0.664 | 0.09423 | -0.029 | -7.045
-14.5 | -0.64 | 0.08292 | -0.032 | -7.723
-14 | -0.604 | 0.09337 | -0.028 | -6.464
-13.5 | -0.574 | 0.09339 | -0.027 | -6.145
-13 | -0.545 | 0.08548 | -0.027 | -6.381
-12.5 | -0.518 | 0.07806 | -0.028 | -6.633
-12 | -0.49 | 0.07215 | -0.029 | -6.788
-11.5 | -0.463 | 0.06578 | -0.031 | -7.034
-11 | -0.436 | 0.06039 | -0.032 | -7.212
-10.5 | -0.481 | 0.01032 | -0.051 | -46.646
-10 | -0.373 | 0.0676 | -0.026 | -5.511
-9.5 | -0.344 | 0.06082 | -0.026 | -5.66
-9 | -0.316 | 0.05589 | -0.027 | -5.658
-8.5 | -0.288 | 0.05036 | -0.029 | -5.724
-8 | -0.26 | 0.04662 | -0.03 | -5.586
-7.5 | -0.234 | 0.04154 | -0.033 | -5.623
-7 | -0.202 | 0.04747 | -0.026 | -4.253
-6.5 | -0.174 | 0.04333 | -0.027 | -4.01
-6 | -0.145 | 0.04274 | -0.026 | -3.402
-5.5 | -0.117 | 0.03864 | -0.028 | -3.038
-5 | -0.136 | 0.03563 | -0.029 | -3.829
-4.5 | -0.108 | 0.03207 | -0.033 | -3.375
-4 | -0.076 | 0.00478 | -0.057 | -15.91
-3.5 | -0.012 | 0.00477 | -0.058 | -2.442
-3 | 0.056 | 0.00473 | -0.058 | 11.875
-2.5 | 0.126 | 0.00477 | -0.059 | 26.355
-2 | 0.195 | 0.00473 | -0.059 | 41.336
-1.5 | 0.265 | 0.00565 | -0.06 | 46.902
-1 | 0.335 | 0.00576 | -0.06 | 58.214
-0.5 | 0.405 | 0.00636 | -0.06 | 63.639
0 | 0.474 | 0.00644 | -0.061 | 73.647
0.5 | 0.543 | 0.00651 | -0.061 | 83.458
1 | 0.612 | 0.00585 | -0.062 | 104.513
1.5 | 0.68 | 0.00609 | -0.062 | 111.767
2 | 0.749 | 0.00639 | -0.063 | 117.208
2.5 | 0.817 | 0.00675 | -0.063 | 121.056
3 | 0.884 | 0.00692 | -0.064 | 127.719
3.5 | 0.95 | 0.00695 | -0.064 | 136.655
4 | 1.013 | 0.00777 | -0.064 | 130.468
4.5 | 1.076 | 0.00825 | -0.064 | 130.337
5 | 1.137 | 0.00887 | -0.065 | 128.18
5.5 | 1.197 | 0.00956 | -0.065 | 125.213
6 | 1.256 | 0.01035 | -0.065 | 121.317
6.5 | 1.312 | 0.01124 | -0.065 | 116.727
7 | 1.362 | 0.01236 | -0.066 | 110.198
7.5 | 1.409 | 0.01347 | -0.066 | 104.591
8 | 1.443 | 0.01608 | -0.066 | 89.725
8.5 | 1.469 | 0.0178 | -0.066 | 82.572
9 | 1.481 | 0.01959 | -0.066 | 75.574
9.5 | 1.453 | 0.02182 | -0.067 | 66.581
10 | 1.35 | 0.02488 | -0.067 | 54.26
10.5 | 0.877 | 0.03025 | -0.066 | 29.003
11 | 0.905 | 0.03209 | -0.067 | 28.199
11.5 | 0.934 | 0.03271 | -0.067 | 28.558
12 | 0.955 | 0.0388 | -0.067 | 24.618
12.5 | 0.986 | 0.03827 | -0.067 | 25.765
13 | 1.006 | 0.04492 | -0.067 | 22.399
13.5 | 1.032 | 0.04699 | -0.067 | 21.957
14 | 1.055 | 0.0518 | -0.067 | 20.378

## 120. Re 12M Mach 0.50 (2)
BIGFOIL.COM POLAR EXPORT
NACA63-713 a=0.0
NACA63-713 a=0.0 |  |  |  | Cl Max: | 1.6621 | at alpha= | 13 | deg
XFOIL ncrit=9 |  |  |  | L/D Max: | 564.054 | at alpha= | -0.5 | deg
Re: | 12000000 |  |  | Cd Min: | 0.26165 | at alpha= | -20 | deg
Mach: | 0.5 |  |  | Cl=0 at alpha= | -3.4458 | deg
|  |  |  | @ Cl=0.1, Cd= | 0.00082482
|  |  |  | @ Cl=0.4, Cd= | 0.00074496
|  |  |  | @ Cl=0.6, Cd= | 0.0053161
alpha (deg) | Cl | Cd | Cm | Cl/Cd
-20 | -0.683 | 0.26165 | 0.0619 | -2.6104
-19.5 | -0.6589 | 0.25372 | 0.0566 | -2.597
-19 | -0.6347 | 0.24573 | 0.0513 | -2.5829
-18.5 | -0.6097 | 0.23877 | 0.0462 | -2.5535
-18 | -0.5848 | 0.23077 | 0.0412 | -2.5341
-17.5 | -0.5607 | 0.22269 | 0.0362 | -2.5178
-17 | -0.5369 | 0.21465 | 0.0311 | -2.5013
-16.5 | -0.5124 | 0.20695 | 0.0262 | -2.476
-16 | -0.4886 | 0.19897 | 0.0213 | -2.4556
-15.5 | -0.4664 | 0.1906 | 0.0164 | -2.447
-15 | -0.4439 | 0.18253 | 0.0115 | -2.4319
-14.5 | -0.422 | 0.17428 | 0.0067 | -2.4214
-14 | -0.4016 | 0.16556 | 0.0018 | -2.4257
-13.5 | -0.3822 | 0.15681 | -0.003 | -2.4373
-13 | -0.2974 | 0.13851 | -0.0003 | -2.1471
-12.5 | -0.2783 | 0.13244 | -0.0047 | -2.1013
-12 | -0.2584 | 0.12612 | -0.009 | -2.0488
-11.5 | -0.2412 | 0.11909 | -0.0133 | -2.0254
-11 | -0.2267 | 0.11154 | -0.0176 | -2.0325
-10.5 | -0.2145 | 0.1034 | -0.022 | -2.0745
-10 | -0.204 | 0.09492 | -0.0264 | -2.1492
-9.5 | -0.1989 | 0.08538 | -0.0309 | -2.3296
-9 | -0.1998 | 0.07502 | -0.0358 | -2.6633
-8.5 | -0.2107 | 0.06351 | -0.0414 | -3.3176
-8 | -0.2242 | 0.05263 | -0.0474 | -4.2599
-7.5 | -0.2393 | 0.04292 | -0.0541 | -5.5755
-7 | -0.2611 | 0.03594 | -0.0615 | -7.2649
-6.5 | -0.2725 | 0.02657 | -0.0663 | -10.2559
-6 | -0.2714 | 0.01633 | -0.0686 | -16.6197
-5.5 | -0.2552 | 0.00691 | -0.0691 | -36.932
-5 | -0.2227 | 0.00157 | -0.069 | -141.8471
-4.5 | -0.153 | 0.0011 | -0.0675 | -139.0909
-4 | -0.0803 | 0.00097 | -0.0665 | -82.7835
-3.5 | -0.0078 | 0.0009 | -0.066 | -8.6667
-3 | 0.0642 | 0.00085 | -0.0657 | 75.5294
-2.5 | 0.1353 | 0.0008 | -0.0658 | 169.125
-2 | 0.2064 | 0.00078 | -0.066 | 264.6154
-1.5 | 0.277 | 0.00077 | -0.0664 | 359.7403
-1 | 0.3472 | 0.00076 | -0.0668 | 456.8421
-0.5 | 0.4174 | 0.00074 | -0.0674 | 564.0541
0 | 0.4955 | 0.00535 | -0.0696 | 92.6168
0.5 | 0.5663 | 0.00534 | -0.0703 | 106.0487
1 | 0.6369 | 0.00529 | -0.071 | 120.397
1.5 | 0.7055 | 0.00465 | -0.0719 | 151.7204
2 | 0.7755 | 0.00452 | -0.0726 | 171.5708
2.5 | 0.8455 | 0.00448 | -0.0732 | 188.7277
3 | 0.9162 | 0.00465 | -0.0737 | 197.0323
3.5 | 0.9864 | 0.00491 | -0.074 | 200.8961
4 | 1.0565 | 0.00521 | -0.0741 | 202.7831
4.5 | 1.1257 | 0.00559 | -0.074 | 201.3775
5.5 | 1.2632 | 0.00641 | -0.073 | 197.0671
6 | 1.3297 | 0.00692 | -0.0718 | 192.1532
6.5 | 1.3847 | 0.00786 | -0.0688 | 176.1705
7 | 1.4389 | 0.00874 | -0.0655 | 164.6339
7.5 | 1.4877 | 0.00977 | -0.0613 | 152.2723
8 | 1.5036 | 0.01114 | -0.0524 | 134.9731
8.5 | 1.5112 | 0.01371 | -0.0449 | 110.2261
9 | 1.5244 | 0.01681 | -0.0393 | 90.6841
9.5 | 1.5479 | 0.01981 | -0.0351 | 78.1373
10 | 1.5711 | 0.02307 | -0.0313 | 68.1014
10.5 | 1.5951 | 0.02648 | -0.0279 | 60.2379
11 | 1.6139 | 0.03039 | -0.0246 | 53.1063
11.5 | 1.6299 | 0.03476 | -0.0217 | 46.8901
12 | 1.6455 | 0.03944 | -0.0191 | 41.7216
12.5 | 1.6552 | 0.04478 | -0.0169 | 36.9629
13 | 1.6621 | 0.05068 | -0.0152 | 32.796
13.5 | 1.6531 | 0.05832 | -0.0144 | 28.3453
14.5 | 1.5961 | 0.07906 | -0.018 | 20.1885
15 | 1.5588 | 0.09152 | -0.0225 | 17.0323
15.5 | 1.5212 | 0.10483 | -0.0285 | 14.5111
16 | 1.4865 | 0.11856 | -0.0356 | 12.538
16.5 | 1.4532 | 0.13278 | -0.0438 | 10.9444
17 | 1.4183 | 0.14778 | -0.0533 | 9.5974
17.5 | 1.3899 | 0.1625 | -0.0631 | 8.5532
18 | 1.3644 | 0.1773 | -0.0735 | 7.6954

## 121. Re 14M Mach 0.00 (1)
BIGFOIL.COM POLAR EXPORT
NACA63-713 a=0.0
NACA63-713 a=0.0 |  |  |  | Cl Max: | 1.538 | at alpha= | 12.5 | deg
JavaFoil+Calcfoil stall+Eppler ext transition |  |  |  | L/D Max: | 158.077 | at alpha= | 6 | deg
Re: | 14000000 |  |  | Cd Min: | 0.00449 | at alpha= | -6 | deg
Mach: | 0 |  |  | Cl=0 at alpha= | -3.4152 | deg
|  |  |  | @ Cl=0.1, Cd= | 0.0046055
|  |  |  | @ Cl=0.4, Cd= | 0.006089
|  |  |  | @ Cl=0.6, Cd= | 0.0056683
alpha (deg) | Cl | Cd | Cm | Cl/Cd
-16.5 | -0.366 | 0.12241 | -0.021 | -2.992
-16 | -0.379 | 0.11485 | -0.021 | -3.3
-15.5 | -0.392 | 0.10806 | -0.022 | -3.627
-15 | -0.404 | 0.10146 | -0.022 | -3.982
-14.5 | -0.415 | 0.09599 | -0.023 | -4.327
-14 | -0.426 | 0.0916 | -0.023 | -4.65
-13.5 | -0.435 | 0.08851 | -0.023 | -4.911
-13 | -0.443 | 0.08267 | -0.023 | -5.354
-12.5 | -0.449 | 0.0777 | -0.023 | -5.772
-12 | -0.453 | 0.07238 | -0.024 | -6.252
-11.5 | -0.454 | 0.06829 | -0.024 | -6.647
-11 | -0.451 | 0.06629 | -0.024 | -6.809
-10.5 | -0.446 | 0.06242 | -0.024 | -7.152
-10 | -0.438 | 0.05863 | -0.024 | -7.47
-9.5 | -0.426 | 0.05484 | -0.025 | -7.766
-9 | -0.41 | 0.05143 | -0.026 | -7.969
-8.5 | -0.39 | 0.04815 | -0.026 | -8.101
-8 | -0.367 | 0.04414 | -0.028 | -8.315
-7.5 | -0.416 | 0.00454 | -0.047 | -91.658
-7 | -0.377 | 0.00458 | -0.048 | -82.206
-6.5 | -0.333 | 0.00453 | -0.048 | -73.581
-6 | -0.286 | 0.00449 | -0.048 | -63.586
-5.5 | -0.235 | 0.00451 | -0.049 | -52.191
-5 | -0.182 | 0.00454 | -0.049 | -40.042
-4.5 | -0.126 | 0.00455 | -0.049 | -27.743
-4 | -0.069 | 0.00452 | -0.05 | -15.275
-3.5 | -0.01 | 0.00458 | -0.05 | -2.257
-3 | 0.049 | 0.00458 | -0.05 | 10.75
-2.5 | 0.109 | 0.00461 | -0.051 | 23.728
-2 | 0.17 | 0.00532 | -0.051 | 31.908
-1.5 | 0.23 | 0.00544 | -0.052 | 42.319
-1 | 0.291 | 0.00547 | -0.052 | 53.172
-0.5 | 0.351 | 0.00604 | -0.052 | 58.141
0 | 0.411 | 0.0061 | -0.053 | 67.351
0.5 | 0.471 | 0.00532 | -0.053 | 88.479
1 | 0.531 | 0.00545 | -0.053 | 97.347
1.5 | 0.59 | 0.00565 | -0.054 | 104.408
2 | 0.65 | 0.00576 | -0.054 | 112.877
2.5 | 0.709 | 0.00598 | -0.055 | 118.697
3 | 0.769 | 0.00619 | -0.055 | 124.185
3.5 | 0.828 | 0.00642 | -0.056 | 128.879
4 | 0.886 | 0.00636 | -0.056 | 139.355
4.5 | 0.944 | 0.00658 | -0.056 | 143.468
5 | 1.002 | 0.00687 | -0.057 | 145.771
5.5 | 1.059 | 0.00679 | -0.057 | 155.957
6 | 1.115 | 0.00705 | -0.058 | 158.077
6.5 | 1.169 | 0.00838 | -0.058 | 139.448
7 | 1.22 | 0.00887 | -0.058 | 137.529
7.5 | 1.27 | 0.00929 | -0.058 | 136.648
8 | 1.316 | 0.00985 | -0.059 | 133.581
8.5 | 1.357 | 0.01118 | -0.059 | 121.414
9 | 1.398 | 0.01199 | -0.059 | 116.668
9.5 | 1.435 | 0.01271 | -0.059 | 112.852
10 | 1.468 | 0.01353 | -0.06 | 108.479
10.5 | 1.496 | 0.01444 | -0.06 | 103.576
11 | 1.516 | 0.01543 | -0.06 | 98.218
11.5 | 1.53 | 0.01646 | -0.061 | 92.907
12 | 1.537 | 0.01771 | -0.061 | 86.777
12.5 | 1.538 | 0.01895 | -0.061 | 81.207
13 | 1.533 | 0.02039 | -0.061 | 75.187
13.5 | 1.522 | 0.02188 | -0.062 | 69.566
14 | 1.505 | 0.02349 | -0.062 | 64.081
14.5 | 1.482 | 0.02563 | -0.062 | 57.8
15 | 1.453 | 0.02783 | -0.062 | 52.205
15.5 | 1.42 | 0.03017 | -0.062 | 47.057
16 | 1.384 | 0.03242 | -0.063 | 42.68
16.5 | 1.343 | 0.03548 | -0.063 | 37.839
17 | 1.298 | 0.03906 | -0.063 | 33.243
17.5 | 1.253 | 0.0425 | -0.063 | 29.479

## 122. Re 14M Mach 0.00 (2)
BIGFOIL.COM POLAR EXPORT
NACA63-713 a=0.0
NACA63-713 a=0.0 |  |  |  | Cl Max: | 1.8199 | at alpha= | 19.5 | deg
XFOIL ncrit=9 |  |  |  | L/D Max: | 188.599 | at alpha= | 5 | deg
Re: | 14000000 |  |  | Cd Min: | 0.22276 | at alpha= | -19 | deg
Mach: | 0 |  |  | Cl=0 at alpha= | -3.4743 | deg
|  |  |  | @ Cl=0.1, Cd= | 0.0052493
|  |  |  | @ Cl=0.4, Cd= | 0.0050727
|  |  |  | @ Cl=0.6, Cd= | 0.0044832
alpha (deg) | Cl | Cd | Cm | Cl/Cd
-19 | -0.5782 | 0.22276 | 0.0382 | -2.5956
-18.5 | -0.5594 | 0.21633 | 0.0341 | -2.5859
-18 | -0.541 | 0.20961 | 0.0299 | -2.581
-17.5 | -0.5233 | 0.20259 | 0.0258 | -2.583
-15.5 | -1.2304 | 0.02867 | -0.0609 | -42.9159
-15 | -1.214 | 0.02463 | -0.0585 | -49.2895
-14.5 | -1.1825 | 0.02189 | -0.0568 | -54.0201
-14 | -1.1415 | 0.02009 | -0.0557 | -56.8193
-13.5 | -1.0992 | 0.01821 | -0.0547 | -60.3624
-13 | -1.0548 | 0.01642 | -0.0539 | -64.2387
-12.5 | -1.0081 | 0.01478 | -0.0531 | -68.207
-10.5 | -0.8029 | 0.0102 | -0.0516 | -78.7157
-10 | -0.7486 | 0.00945 | -0.0514 | -79.2169
-9.5 | -0.6947 | 0.00848 | -0.0512 | -81.9222
-9 | -0.6383 | 0.00811 | -0.0513 | -78.7053
-8.5 | -0.5815 | 0.00779 | -0.0515 | -74.647
-8 | -0.5244 | 0.00748 | -0.0517 | -70.107
-7.5 | -0.4671 | 0.00721 | -0.0519 | -64.785
-7 | -0.4095 | 0.00696 | -0.0522 | -58.8362
-6.5 | -0.3518 | 0.00671 | -0.0525 | -52.4292
-6 | -0.294 | 0.00649 | -0.0528 | -45.3005
-5.5 | -0.236 | 0.00627 | -0.0532 | -37.6396
-5 | -0.178 | 0.00603 | -0.0535 | -29.5191
-4.5 | -0.1197 | 0.00585 | -0.0539 | -20.4615
-4 | -0.0614 | 0.00565 | -0.0544 | -10.8673
-3.5 | -0.003 | 0.00549 | -0.0549 | -0.54645
-3 | 0.0554 | 0.00531 | -0.0554 | 10.4331
-2.5 | 0.1142 | 0.00523 | -0.0559 | 21.8356
-1.5 | 0.2317 | 0.00515 | -0.0571 | 44.9903
-1 | 0.2904 | 0.0051 | -0.0577 | 56.9412
-0.5 | 0.3491 | 0.00509 | -0.0583 | 68.5855
0 | 0.4078 | 0.00507 | -0.0589 | 80.4339
0.5 | 0.4664 | 0.00504 | -0.0596 | 92.5397
1 | 0.5248 | 0.00499 | -0.0602 | 105.1703
1.5 | 0.5823 | 0.00456 | -0.061 | 127.6974
2 | 0.6399 | 0.00431 | -0.0618 | 148.4687
2.5 | 0.6973 | 0.00416 | -0.0625 | 167.6202
3 | 0.7548 | 0.00429 | -0.0631 | 175.9441
3.5 | 0.8124 | 0.00447 | -0.0638 | 181.745
4 | 0.8693 | 0.00472 | -0.0644 | 184.1737
4.5 | 0.926 | 0.00497 | -0.0649 | 186.3179
5 | 0.9826 | 0.00521 | -0.0655 | 188.5988
5.5 | 1.0384 | 0.00551 | -0.066 | 188.4574
6 | 1.0906 | 0.00619 | -0.066 | 176.1874
6.5 | 1.1439 | 0.00662 | -0.0661 | 172.7946
7 | 1.1961 | 0.00704 | -0.066 | 169.9006
7.5 | 1.2473 | 0.00748 | -0.0658 | 166.7513
8 | 1.2982 | 0.00808 | -0.0657 | 160.6683
8.5 | 1.3471 | 0.00878 | -0.0652 | 153.4282
9 | 1.395 | 0.00947 | -0.0646 | 147.3073
9.5 | 1.4424 | 0.0101 | -0.064 | 142.8119
10 | 1.4893 | 0.01067 | -0.0633 | 139.5783
10.5 | 1.5341 | 0.01129 | -0.0622 | 135.8813
11 | 1.5761 | 0.01194 | -0.0608 | 132.0017
11.5 | 1.6139 | 0.01265 | -0.0587 | 127.581
12 | 1.6306 | 0.01349 | -0.0529 | 120.8747
12.5 | 1.6512 | 0.01461 | -0.0487 | 113.0185
13 | 1.6735 | 0.01599 | -0.0454 | 104.6592
13.5 | 1.6959 | 0.01758 | -0.0425 | 96.4676
14 | 1.7147 | 0.01957 | -0.0398 | 87.6188
14.5 | 1.7351 | 0.02163 | -0.0376 | 80.2173
15 | 1.7538 | 0.02397 | -0.0357 | 73.1665
15.5 | 1.7667 | 0.02687 | -0.0337 | 65.7499
16 | 1.7804 | 0.02987 | -0.0321 | 59.605
16.5 | 1.7917 | 0.03328 | -0.0308 | 53.8371
17 | 1.802 | 0.03698 | -0.0299 | 48.729
17.5 | 1.8096 | 0.04117 | -0.0293 | 43.9543
18 | 1.8142 | 0.04584 | -0.029 | 39.5768
18.5 | 1.8177 | 0.05086 | -0.029 | 35.7393
19 | 1.8192 | 0.05632 | -0.0295 | 32.3011
19.5 | 1.8199 | 0.06215 | -0.0304 | 29.2824
20 | 1.8187 | 0.06836 | -0.0317 | 26.6047

## 123. Re 14M Mach 0.10 (1)
BIGFOIL.COM POLAR EXPORT
NACA63-713 a=0.0
NACA63-713 a=0.0 |  |  |  | Cl Max: | 1.534 | at alpha= | 12 | deg
JavaFoil+Calcfoil stall+Eppler ext transition |  |  |  | L/D Max: | 155.595 | at alpha= | 5.5 | deg
Re: | 14000000 |  |  | Cd Min: | 0.00451 | at alpha= | -5.5 | deg
Mach: | 0.1 |  |  | Cl=0 at alpha= | -3.4167 | deg
|  |  |  | @ Cl=0.1, Cd= | 0.004605
|  |  |  | @ Cl=0.4, Cd= | 0.0060948
|  |  |  | @ Cl=0.6, Cd= | 0.0056587
alpha (deg) | Cl | Cd | Cm | Cl/Cd
-16.5 | -0.321 | 0.12446 | -0.021 | -2.58
-16 | -0.336 | 0.11831 | -0.021 | -2.84
-15.5 | -0.351 | 0.10865 | -0.022 | -3.23
-15 | -0.366 | 0.10306 | -0.022 | -3.548
-14.5 | -0.38 | 0.09725 | -0.022 | -3.904
-14 | -0.392 | 0.09494 | -0.022 | -4.134
-13.5 | -0.405 | 0.08712 | -0.023 | -4.65
-13 | -0.416 | 0.0834 | -0.023 | -4.984
-12.5 | -0.425 | 0.07753 | -0.023 | -5.48
-12 | -0.432 | 0.07324 | -0.024 | -5.894
-11.5 | -0.436 | 0.06904 | -0.024 | -6.313
-11 | -0.436 | 0.06693 | -0.024 | -6.52
-10.5 | -0.434 | 0.06292 | -0.024 | -6.9
-10 | -0.428 | 0.05905 | -0.024 | -7.25
-9.5 | -0.418 | 0.05543 | -0.025 | -7.545
-9 | -0.404 | 0.05195 | -0.025 | -7.781
-8.5 | -0.386 | 0.04858 | -0.026 | -7.944
-8 | -0.364 | 0.04499 | -0.027 | -8.088
-7.5 | -0.414 | 0.00454 | -0.048 | -91.283
-7 | -0.376 | 0.00458 | -0.048 | -82.038
-6.5 | -0.333 | 0.00453 | -0.048 | -73.499
-6 | -0.286 | 0.00452 | -0.049 | -63.306
-5.5 | -0.236 | 0.00451 | -0.049 | -52.262
-5 | -0.183 | 0.00455 | -0.049 | -40.125
-4.5 | -0.127 | 0.00456 | -0.05 | -27.825
-4 | -0.069 | 0.00452 | -0.05 | -15.337
-3.5 | -0.01 | 0.00458 | -0.05 | -2.267
-3 | 0.05 | 0.00458 | -0.051 | 10.8
-2.5 | 0.11 | 0.00461 | -0.051 | 23.857
-2 | 0.171 | 0.00463 | -0.051 | 36.839
-1.5 | 0.231 | 0.00545 | -0.052 | 42.455
-1 | 0.292 | 0.00547 | -0.052 | 53.398
-0.5 | 0.353 | 0.00604 | -0.053 | 58.379
0 | 0.413 | 0.00611 | -0.053 | 67.641
0.5 | 0.473 | 0.00532 | -0.053 | 88.908
1 | 0.533 | 0.00549 | -0.054 | 97.143
1.5 | 0.593 | 0.00564 | -0.054 | 105.204
2 | 0.653 | 0.0058 | -0.055 | 112.523
2.5 | 0.713 | 0.00597 | -0.055 | 119.352
3 | 0.772 | 0.00619 | -0.055 | 124.806
3.5 | 0.832 | 0.00642 | -0.056 | 129.608
4 | 0.89 | 0.00636 | -0.056 | 139.835
4.5 | 0.948 | 0.00667 | -0.057 | 142.28
5 | 1.007 | 0.00687 | -0.057 | 146.562
5.5 | 1.064 | 0.00684 | -0.057 | 155.595
6 | 1.12 | 0.00799 | -0.058 | 140.212
6.5 | 1.174 | 0.00844 | -0.058 | 139.167
7 | 1.225 | 0.00895 | -0.058 | 136.866
7.5 | 1.275 | 0.00937 | -0.059 | 136.009
8 | 1.321 | 0.00997 | -0.059 | 132.517
8.5 | 1.362 | 0.01133 | -0.059 | 120.241
9 | 1.403 | 0.01214 | -0.059 | 115.597
9.5 | 1.439 | 0.01288 | -0.06 | 111.735
10 | 1.471 | 0.01376 | -0.06 | 106.868
10.5 | 1.499 | 0.01467 | -0.06 | 102.17
11 | 1.517 | 0.01569 | -0.061 | 96.704
11.5 | 1.529 | 0.01676 | -0.061 | 91.231
12 | 1.534 | 0.01795 | -0.061 | 85.473
12.5 | 1.533 | 0.01941 | -0.061 | 78.962
13 | 1.525 | 0.02084 | -0.062 | 73.184
13.5 | 1.51 | 0.0224 | -0.062 | 67.411
14 | 1.489 | 0.02408 | -0.062 | 61.83
14.5 | 1.461 | 0.02633 | -0.062 | 55.472
15 | 1.427 | 0.02866 | -0.062 | 49.796
15.5 | 1.389 | 0.03124 | -0.063 | 44.444
16 | 1.347 | 0.03355 | -0.063 | 40.155
16.5 | 1.3 | 0.03681 | -0.063 | 35.32
17 | 1.252 | 0.03988 | -0.063 | 31.393

## 124. Re 14M Mach 0.10 (2)
BIGFOIL.COM POLAR EXPORT
NACA63-713 a=0.0
NACA63-713 a=0.0 |  |  |  | Cl Max: | 1.8095 | at alpha= | 18.5 | deg
XFOIL ncrit=9 |  |  |  | L/D Max: | 189.14 | at alpha= | 5 | deg
Re: | 14000000 |  |  | Cd Min: | 0.07374 | at alpha= | 20 | deg
Mach: | 0.1 |  |  | Cl=0 at alpha= | -3.4745 | deg
|  |  |  | @ Cl=0.1, Cd= | 0.0052527
|  |  |  | @ Cl=0.4, Cd= | 0.0050818
|  |  |  | @ Cl=0.6, Cd= | 0.004508
alpha (deg) | Cl | Cd | Cm | Cl/Cd
-13.5 | -1.0724 | 0.02485 | -0.0592 | -43.1549
-13 | -1.0453 | 0.02046 | -0.0575 | -51.0899
-12.5 | -1.006 | 0.01762 | -0.0562 | -57.0942
-11 | -0.8626 | 0.01201 | -0.0537 | -71.8235
-10.5 | -0.8098 | 0.01078 | -0.0532 | -75.1206
-10 | -0.7553 | 0.00987 | -0.0529 | -76.5248
-9.5 | -0.7013 | 0.00872 | -0.0524 | -80.4243
-9 | -0.6445 | 0.00824 | -0.0524 | -78.216
-8.5 | -0.587 | 0.00788 | -0.0524 | -74.4924
-8 | -0.5293 | 0.00755 | -0.0525 | -70.106
-7.5 | -0.4713 | 0.00727 | -0.0527 | -64.8281
-7 | -0.4131 | 0.00701 | -0.0529 | -58.9301
-6.5 | -0.3548 | 0.00675 | -0.0531 | -52.563
-6 | -0.2965 | 0.00652 | -0.0534 | -45.4755
-5.5 | -0.2379 | 0.0063 | -0.0537 | -37.7619
-5 | -0.1794 | 0.00606 | -0.054 | -29.604
-4.5 | -0.1207 | 0.00586 | -0.0544 | -20.5973
-4 | -0.0618 | 0.00566 | -0.0548 | -10.9187
-3.5 | -0.003 | 0.00551 | -0.0552 | -0.54446
-3 | 0.0558 | 0.00532 | -0.0557 | 10.4887
-2.5 | 0.1149 | 0.00523 | -0.0563 | 21.9694
-1.5 | 0.2333 | 0.00516 | -0.0574 | 45.2132
-1 | 0.2924 | 0.0051 | -0.058 | 57.3333
-0.5 | 0.3515 | 0.00509 | -0.0586 | 69.057
0 | 0.4105 | 0.00508 | -0.0593 | 80.8071
0.5 | 0.4695 | 0.00505 | -0.0599 | 92.9703
1 | 0.5283 | 0.00499 | -0.0606 | 105.8717
1.5 | 0.5862 | 0.00457 | -0.0614 | 128.2713
2 | 0.6441 | 0.00431 | -0.0622 | 149.4432
2.5 | 0.7019 | 0.00417 | -0.0628 | 168.3213
3 | 0.7598 | 0.0043 | -0.0635 | 176.6977
3.5 | 0.8178 | 0.00448 | -0.0641 | 182.5446
4 | 0.8751 | 0.00473 | -0.0647 | 185.0106
4.5 | 0.9322 | 0.00498 | -0.0652 | 187.1888
5 | 0.9892 | 0.00523 | -0.0658 | 189.1396
5.5 | 1.0454 | 0.00553 | -0.0662 | 189.0416
6 | 1.098 | 0.00621 | -0.0662 | 176.8116
6.5 | 1.1517 | 0.00666 | -0.0663 | 172.9279
7 | 1.2041 | 0.00709 | -0.0662 | 169.8307
7.5 | 1.2556 | 0.00754 | -0.0659 | 166.5252
8 | 1.3067 | 0.00815 | -0.0657 | 160.3313
8.5 | 1.3558 | 0.00886 | -0.0651 | 153.0248
9 | 1.4037 | 0.00957 | -0.0644 | 146.6771
9.5 | 1.451 | 0.01023 | -0.0636 | 141.8377
10 | 1.4977 | 0.01082 | -0.0627 | 138.4196
10.5 | 1.542 | 0.01146 | -0.0614 | 134.555
11 | 1.5831 | 0.01213 | -0.0597 | 130.5111
11.5 | 1.6146 | 0.01286 | -0.0562 | 125.5521
12 | 1.6297 | 0.01387 | -0.0504 | 117.4982
12.5 | 1.6523 | 0.0151 | -0.0466 | 109.4238
13 | 1.6743 | 0.01665 | -0.0434 | 100.5586
13.5 | 1.6973 | 0.01834 | -0.0407 | 92.5463
14 | 1.715 | 0.02054 | -0.038 | 83.4956
14.5 | 1.7355 | 0.02272 | -0.0359 | 76.3864
15 | 1.7531 | 0.02528 | -0.0339 | 69.3473
15.5 | 1.7642 | 0.02846 | -0.032 | 61.9888
16 | 1.7778 | 0.03162 | -0.0305 | 56.2239
16.5 | 1.7882 | 0.03533 | -0.0294 | 50.6142
17 | 1.7958 | 0.03947 | -0.0285 | 45.4978
17.5 | 1.8019 | 0.04399 | -0.028 | 40.9616
18 | 1.8056 | 0.04899 | -0.0279 | 36.8565
18.5 | 1.8095 | 0.05416 | -0.0282 | 33.4103
19 | 1.809 | 0.06011 | -0.0289 | 30.0948
19.5 | 1.8076 | 0.06639 | -0.0301 | 27.227
20 | 1.8001 | 0.07374 | -0.0319 | 24.4114

## 125. Re 14M Mach 0.25 (1)
BIGFOIL.COM POLAR EXPORT
NACA63-713 a=0.0
NACA63-713 a=0.0 |  |  |  | Cl Max: | 1.517 | at alpha= | 11 | deg
JavaFoil+Calcfoil stall+Eppler ext transition |  |  |  | L/D Max: | 151.868 | at alpha= | 5 | deg
Re: | 14000000 |  |  | Cd Min: | 0.00453 | at alpha= | -6 | deg
Mach: | 0.25 |  |  | Cl=0 at alpha= | -3.4113 | deg
|  |  |  | @ Cl=0.1, Cd= | 0.0046137
|  |  |  | @ Cl=0.4, Cd= | 0.0061068
|  |  |  | @ Cl=0.6, Cd= | 0.005691
alpha (deg) | Cl | Cd | Cm | Cl/Cd
-14 | -0.063 | 0.10054 | -0.022 | -0.623
-13.5 | -0.06 | 0.09528 | -0.022 | -0.627
-13 | -0.143 | 0.0903 | -0.022 | -1.58
-12.5 | -0.195 | 0.08312 | -0.022 | -2.347
-12 | -0.237 | 0.07871 | -0.023 | -3.006
-11.5 | -0.272 | 0.07383 | -0.023 | -3.68
-11 | -0.301 | 0.06922 | -0.023 | -4.35
-10.5 | -0.324 | 0.06563 | -0.023 | -4.943
-10 | -0.342 | 0.06188 | -0.024 | -5.521
-9.5 | -0.352 | 0.05709 | -0.025 | -6.169
-9 | -0.355 | 0.05406 | -0.025 | -6.57
-8.5 | -0.351 | 0.05075 | -0.025 | -6.921
-8 | -0.34 | 0.04735 | -0.026 | -7.183
-7.5 | -0.324 | 0.042 | -0.029 | -7.718
-7 | -0.299 | 0.04004 | -0.029 | -7.476
-6.5 | -0.33 | 0.00458 | -0.05 | -72.201
-6 | -0.287 | 0.00453 | -0.05 | -63.345
-5.5 | -0.238 | 0.00455 | -0.05 | -52.398
-5 | -0.185 | 0.00457 | -0.051 | -40.531
-4.5 | -0.129 | 0.00458 | -0.051 | -28.251
-4 | -0.071 | 0.00458 | -0.051 | -15.462
-3.5 | -0.011 | 0.00458 | -0.052 | -2.322
-3 | 0.051 | 0.00459 | -0.052 | 11.06
-2.5 | 0.113 | 0.00462 | -0.052 | 24.445
-2 | 0.175 | 0.00464 | -0.053 | 37.765
-1.5 | 0.238 | 0.00548 | -0.053 | 43.386
-1 | 0.3 | 0.00551 | -0.054 | 54.425
-0.5 | 0.362 | 0.00607 | -0.054 | 59.686
0 | 0.424 | 0.00613 | -0.054 | 69.196
0.5 | 0.486 | 0.00539 | -0.055 | 90.231
1 | 0.548 | 0.00554 | -0.055 | 98.946
1.5 | 0.61 | 0.00572 | -0.056 | 106.56
2 | 0.671 | 0.00592 | -0.056 | 113.394
2.5 | 0.732 | 0.00611 | -0.056 | 119.783
3 | 0.793 | 0.00633 | -0.057 | 125.314
3.5 | 0.854 | 0.00639 | -0.057 | 133.69
4 | 0.914 | 0.00653 | -0.058 | 139.956
4.5 | 0.974 | 0.00684 | -0.058 | 142.273
5 | 1.033 | 0.0068 | -0.059 | 151.868
5.5 | 1.091 | 0.00787 | -0.059 | 138.61
6 | 1.147 | 0.00831 | -0.059 | 138.035
6.5 | 1.202 | 0.00884 | -0.06 | 135.935
7 | 1.253 | 0.00944 | -0.06 | 132.657
7.5 | 1.302 | 0.00993 | -0.06 | 131.058
8 | 1.348 | 0.01062 | -0.06 | 126.95
8.5 | 1.388 | 0.01215 | -0.061 | 114.245
9 | 1.427 | 0.01309 | -0.061 | 109.064
9.5 | 1.46 | 0.01397 | -0.061 | 104.495
10 | 1.487 | 0.01495 | -0.061 | 99.457
10.5 | 1.509 | 0.01606 | -0.062 | 93.905
11 | 1.517 | 0.0173 | -0.062 | 87.706
11.5 | 1.516 | 0.01869 | -0.062 | 81.104
12 | 1.505 | 0.0202 | -0.062 | 74.486
12.5 | 1.483 | 0.02179 | -0.063 | 68.069
13 | 1.449 | 0.02394 | -0.063 | 60.526
13.5 | 1.404 | 0.02621 | -0.063 | 53.568
14 | 1.349 | 0.0287 | -0.063 | 46.992
14.5 | 1.283 | 0.03106 | -0.063 | 41.328
15 | 1.208 | 0.03429 | -0.063 | 35.218
15.5 | 1.121 | 0.03941 | -0.063 | 28.431
16 | 1.031 | 0.0428 | -0.063 | 24.085

## 126. Re 14M Mach 0.25 (2)
BIGFOIL.COM POLAR EXPORT
NACA63-713 a=0.0
NACA63-713 a=0.0 |  |  |  | Cl Max: | 1.7657 | at alpha= | 17.5 | deg
XFOIL ncrit=9 |  |  |  | L/D Max: | 192.514 | at alpha= | 5 | deg
Re: | 14000000 |  |  | Cd Min: | 0.19258 | at alpha= | -16.5 | deg
Mach: | 0.25 |  |  | Cl=0 at alpha= | -3.4738 | deg
|  |  |  | @ Cl=0.1, Cd= | 0.0052982
|  |  |  | @ Cl=0.4, Cd= | 0.00511
|  |  |  | @ Cl=0.6, Cd= | 0.0046021
alpha (deg) | Cl | Cd | Cm | Cl/Cd
-16.5 | -0.4906 | 0.19258 | 0.0195 | -2.5475
-16 | -0.472 | 0.18528 | 0.0152 | -2.5475
-14.5 | -0.4352 | 0.15693 | 0.0013 | -2.7732
-13 | -0.5003 | 0.10687 | -0.0242 | -4.6814
-12.5 | -0.5174 | 0.09441 | -0.032 | -5.4804
-12 | -0.5249 | 0.08467 | -0.0381 | -6.1994
-11.5 | -0.5631 | 0.07052 | -0.048 | -7.985
-11 | -0.6948 | 0.04881 | -0.0635 | -14.2348
-10.5 | -0.8217 | 0.01943 | -0.0637 | -42.2903
-10 | -0.7876 | 0.01373 | -0.0618 | -57.3634
-9.5 | -0.7349 | 0.01132 | -0.0603 | -64.9205
-9 | -0.677 | 0.00993 | -0.0592 | -68.1772
-8.5 | -0.6174 | 0.00892 | -0.0584 | -69.2152
-8 | -0.5567 | 0.00822 | -0.0577 | -67.7251
-7.5 | -0.4953 | 0.00771 | -0.0572 | -64.2412
-7 | -0.4337 | 0.00734 | -0.0569 | -59.0872
-6.5 | -0.372 | 0.00701 | -0.0567 | -53.067
-6 | -0.3104 | 0.00672 | -0.0566 | -46.1905
-5 | -0.1874 | 0.00621 | -0.0567 | -30.1771
-4.5 | -0.1261 | 0.00596 | -0.0569 | -21.1577
-4 | -0.0646 | 0.00576 | -0.0571 | -11.2153
-3.5 | -0.0032 | 0.00558 | -0.0574 | -0.57348
-3 | 0.0578 | 0.00536 | -0.0578 | 10.7836
-2.5 | 0.1193 | 0.00527 | -0.0583 | 22.6376
-2 | 0.1807 | 0.00521 | -0.0588 | 34.6833
-1.5 | 0.242 | 0.00519 | -0.0593 | 46.6281
-1 | 0.3034 | 0.00513 | -0.0599 | 59.1423
-0.5 | 0.3646 | 0.00511 | -0.0605 | 71.3503
0 | 0.4257 | 0.00511 | -0.0612 | 83.3072
0.5 | 0.4868 | 0.00508 | -0.0618 | 95.8268
1.5 | 0.6076 | 0.00457 | -0.0633 | 132.954
2 | 0.6677 | 0.00434 | -0.0641 | 153.8479
2.5 | 0.7276 | 0.00421 | -0.0648 | 172.8266
3 | 0.7877 | 0.00434 | -0.0654 | 181.4977
3.5 | 0.8479 | 0.00454 | -0.066 | 186.7621
4 | 0.9074 | 0.00481 | -0.0665 | 188.6486
4.5 | 0.9668 | 0.00507 | -0.067 | 190.6903
5 | 1.0261 | 0.00533 | -0.0674 | 192.5141
5.5 | 1.0845 | 0.00567 | -0.0677 | 191.2698
6 | 1.1395 | 0.00631 | -0.0676 | 180.5864
6.5 | 1.1945 | 0.00685 | -0.0673 | 174.3796
7 | 1.2484 | 0.00734 | -0.0668 | 170.0817
7.5 | 1.3017 | 0.00785 | -0.0662 | 165.8217
8 | 1.3538 | 0.00854 | -0.0654 | 158.5246
8.5 | 1.4022 | 0.0094 | -0.0641 | 149.1702
9 | 1.4492 | 0.01022 | -0.0625 | 141.8004
9.5 | 1.4963 | 0.0109 | -0.0608 | 137.2752
10 | 1.54 | 0.01163 | -0.0586 | 132.4162
10.5 | 1.5693 | 0.01244 | -0.0539 | 126.1495
11 | 1.5874 | 0.01356 | -0.048 | 117.0649
11.5 | 1.6133 | 0.01489 | -0.0441 | 108.3479
12 | 1.6367 | 0.01664 | -0.0406 | 98.3594
12.5 | 1.6602 | 0.0186 | -0.0375 | 89.2581
13 | 1.6816 | 0.0209 | -0.0347 | 80.4593
13.5 | 1.7014 | 0.02348 | -0.0321 | 72.4617
14 | 1.7172 | 0.02654 | -0.0298 | 64.7023
14.5 | 1.7331 | 0.02975 | -0.0278 | 58.2555
15 | 1.7426 | 0.03372 | -0.0261 | 51.6785
15.5 | 1.7525 | 0.03792 | -0.0248 | 46.2157
16 | 1.7604 | 0.04251 | -0.0238 | 41.4114
16.5 | 1.7617 | 0.048 | -0.0233 | 36.7021
17 | 1.7646 | 0.05365 | -0.0233 | 32.891
17.5 | 1.7657 | 0.0597 | -0.0237 | 29.5762
18 | 1.7592 | 0.06697 | -0.0249 | 26.2685
18.5 | 1.7526 | 0.07457 | -0.0266 | 23.5027
19 | 1.7459 | 0.08248 | -0.0289 | 21.1676
19.5 | 1.7341 | 0.09146 | -0.032 | 18.9602
20 | 1.7171 | 0.10142 | -0.0359 | 16.9306

## 127. Re 14M Mach 0.50 (1)
BIGFOIL.COM POLAR EXPORT
NACA63-713 a=0.0
NACA63-713 a=0.0 |  |  |  | Cl Max: | 1.483 | at alpha= | 9 | deg
JavaFoil+Calcfoil stall+Eppler ext transition |  |  |  | L/D Max: | 137.094 | at alpha= | 3.5 | deg
Re: | 14000000 |  |  | Cd Min: | 0.00454 | at alpha= | -10.5 | deg
Mach: | 0.5 |  |  | Cl=0 at alpha= | -3.4118 | deg
|  |  |  | @ Cl=0.1, Cd= | 0.0046989
|  |  |  | @ Cl=0.4, Cd= | 0.0062571
|  |  |  | @ Cl=0.6, Cd= | 0.0060078
alpha (deg) | Cl | Cd | Cm | Cl/Cd
-20 | -0.951 | 0.1617 | -0.029 | -5.88
-19.5 | -0.922 | 0.14954 | -0.029 | -6.166
-19 | -0.893 | 0.14186 | -0.029 | -6.297
-18.5 | -0.865 | 0.13225 | -0.029 | -6.54
-18 | -0.837 | 0.12552 | -0.029 | -6.665
-17.5 | -0.807 | 0.12601 | -0.028 | -6.401
-17 | -0.779 | 0.11852 | -0.029 | -6.57
-16.5 | -0.749 | 0.11373 | -0.028 | -6.583
-16 | -0.72 | 0.10746 | -0.029 | -6.703
-15.5 | -0.693 | 0.09944 | -0.029 | -6.966
-15 | -0.665 | 0.09267 | -0.03 | -7.176
-14.5 | -0.644 | 0.0791 | -0.033 | -8.143
-14 | -0.604 | 0.09332 | -0.028 | -6.469
-13.5 | -0.574 | 0.09205 | -0.027 | -6.235
-13 | -0.546 | 0.08478 | -0.028 | -6.438
-12.5 | -0.518 | 0.07777 | -0.029 | -6.661
-12 | -0.49 | 0.07111 | -0.03 | -6.898
-11.5 | -0.464 | 0.06429 | -0.032 | -7.217
-11 | -0.437 | 0.05821 | -0.033 | -7.514
-10.5 | -0.498 | 0.00454 | -0.053 | -109.639
-10 | -0.373 | 0.06734 | -0.026 | -5.533
-9.5 | -0.344 | 0.06015 | -0.027 | -5.725
-9 | -0.316 | 0.05535 | -0.027 | -5.713
-8.5 | -0.289 | 0.04991 | -0.029 | -5.782
-8 | -0.261 | 0.04585 | -0.031 | -5.69
-7.5 | -0.235 | 0.03976 | -0.035 | -5.906
-7 | -0.202 | 0.04708 | -0.026 | -4.289
-6.5 | -0.174 | 0.04302 | -0.027 | -4.04
-6 | -0.145 | 0.04254 | -0.026 | -3.419
-5.5 | -0.117 | 0.03832 | -0.028 | -3.063
-5 | -0.137 | 0.03546 | -0.03 | -3.849
-4.5 | -0.109 | 0.03126 | -0.034 | -3.473
-4 | -0.076 | 0.00471 | -0.057 | -16.167
-3.5 | -0.012 | 0.0047 | -0.058 | -2.478
-3 | 0.056 | 0.00468 | -0.058 | 12.021
-2.5 | 0.126 | 0.00471 | -0.059 | 26.702
-2 | 0.195 | 0.00466 | -0.059 | 41.875
-1.5 | 0.265 | 0.00562 | -0.06 | 47.216
-1 | 0.335 | 0.0057 | -0.06 | 58.744
-0.5 | 0.405 | 0.0063 | -0.06 | 64.22
0 | 0.474 | 0.0064 | -0.061 | 74.003
0.5 | 0.543 | 0.00652 | -0.061 | 83.252
1 | 0.612 | 0.0059 | -0.062 | 103.699
1.5 | 0.68 | 0.00613 | -0.062 | 111.039
2 | 0.749 | 0.00641 | -0.063 | 116.75
2.5 | 0.817 | 0.00673 | -0.063 | 121.389
3 | 0.884 | 0.00688 | -0.064 | 128.46
3.5 | 0.95 | 0.00693 | -0.064 | 137.094
4 | 1.014 | 0.00775 | -0.064 | 130.831
4.5 | 1.076 | 0.00828 | -0.064 | 129.911
5 | 1.138 | 0.00887 | -0.065 | 128.296
5.5 | 1.198 | 0.00954 | -0.065 | 125.494
6 | 1.256 | 0.01033 | -0.065 | 121.623
6.5 | 1.313 | 0.01118 | -0.066 | 117.468
7 | 1.364 | 0.01218 | -0.066 | 111.952
7.5 | 1.41 | 0.01328 | -0.066 | 106.206
8 | 1.444 | 0.01572 | -0.066 | 91.869
8.5 | 1.471 | 0.01734 | -0.066 | 84.873
9 | 1.483 | 0.0191 | -0.067 | 77.615
9.5 | 1.454 | 0.02128 | -0.067 | 68.345
10 | 1.352 | 0.02415 | -0.067 | 55.99
10.5 | 0.879 | 0.02934 | -0.067 | 29.949
11 | 0.906 | 0.03108 | -0.067 | 29.158
11.5 | 0.936 | 0.03183 | -0.067 | 29.395
12 | 0.957 | 0.03764 | -0.067 | 25.418
12.5 | 0.988 | 0.03711 | -0.068 | 26.619
13 | 1.008 | 0.04332 | -0.067 | 23.278
13.5 | 1.035 | 0.04517 | -0.068 | 22.907
14 | 1.058 | 0.04986 | -0.068 | 21.222

## 128. Re 14M Mach 0.50 (2)
BIGFOIL.COM POLAR EXPORT
NACA63-713 a=0.0
NACA63-713 a=0.0 |  |  |  | Cl Max: | 1.6816 | at alpha= | 13 | deg
XFOIL ncrit=9 |  |  |  | L/D Max: | 204.035 | at alpha= | 4 | deg
Re: | 14000000 |  |  | Cd Min: | 0.13186 | at alpha= | 16.5 | deg
Mach: | 0.5 |  |  | Cl=0 at alpha= | -99 | deg
|  |  |  | @ Cl=0.1, Cd= | 0.00522
|  |  |  | @ Cl=0.4, Cd= | 0.00522
|  |  |  | @ Cl=0.6, Cd= | 0.0052352
alpha (deg) | Cl | Cd | Cm | Cl/Cd
0 | 0.4957 | 0.00522 | -0.0697 | 94.9617
0.5 | 0.5664 | 0.00524 | -0.0704 | 108.0916
1 | 0.6369 | 0.00523 | -0.071 | 121.7782
1.5 | 0.7062 | 0.0047 | -0.0719 | 150.2553
2 | 0.7761 | 0.00452 | -0.0727 | 171.7035
2.5 | 0.8459 | 0.00445 | -0.0732 | 190.0899
3 | 0.9164 | 0.00462 | -0.0737 | 198.355
3.5 | 0.987 | 0.00486 | -0.0741 | 203.0864
4 | 1.0569 | 0.00518 | -0.0742 | 204.0347
4.5 | 1.1261 | 0.00557 | -0.0741 | 202.1724
5 | 1.1959 | 0.00592 | -0.0738 | 202.0101
5.5 | 1.2645 | 0.00635 | -0.0732 | 199.1339
6 | 1.3307 | 0.0069 | -0.072 | 192.8551
6.5 | 1.3871 | 0.00786 | -0.0693 | 176.4758
7 | 1.4384 | 0.00862 | -0.0653 | 166.8677
7.5 | 1.4911 | 0.00962 | -0.0617 | 155
8.5 | 1.5146 | 0.01348 | -0.045 | 112.3591
9 | 1.5329 | 0.0163 | -0.0396 | 94.0429
9.5 | 1.5589 | 0.01911 | -0.0354 | 81.5751
10 | 1.5849 | 0.0222 | -0.0317 | 71.3919
10.5 | 1.6091 | 0.02562 | -0.0283 | 62.8064
11 | 1.6306 | 0.02935 | -0.025 | 55.5571
11.5 | 1.6497 | 0.03348 | -0.022 | 49.2742
12 | 1.6646 | 0.0381 | -0.0191 | 43.6903
12.5 | 1.677 | 0.04311 | -0.0166 | 38.9005
13 | 1.6816 | 0.0491 | -0.0146 | 34.2485
13.5 | 1.6697 | 0.05687 | -0.0136 | 29.3599
14 | 1.6433 | 0.06655 | -0.0144 | 24.6927
14.5 | 1.6069 | 0.07794 | -0.0172 | 20.6171
15 | 1.5691 | 0.09035 | -0.0216 | 17.3669
15.5 | 1.5303 | 0.10375 | -0.0276 | 14.7499
16 | 1.4952 | 0.11749 | -0.0347 | 12.7262
16.5 | 1.4602 | 0.13186 | -0.043 | 11.0739

## 129. Re 16M Mach 0.00 (1)
BIGFOIL.COM POLAR EXPORT
NACA63-713 a=0.0
NACA63-713 a=0.0 |  |  |  | Cl Max: | 1.54 | at alpha= | 12.5 | deg
JavaFoil+Calcfoil stall+Eppler ext transition |  |  |  | L/D Max: | 157.825 | at alpha= | 6 | deg
Re: | 16000000 |  |  | Cd Min: | 0.00443 | at alpha= | -6 | deg
Mach: | 0 |  |  | Cl=0 at alpha= | -3.4152 | deg
|  |  |  | @ Cl=0.1, Cd= | 0.0045555
|  |  |  | @ Cl=0.4, Cd= | 0.0060508
|  |  |  | @ Cl=0.6, Cd= | 0.00565
alpha (deg) | Cl | Cd | Cm | Cl/Cd
-16.5 | -0.366 | 0.11976 | -0.022 | -3.06
-16 | -0.379 | 0.11392 | -0.022 | -3.329
-15.5 | -0.392 | 0.10767 | -0.022 | -3.64
-15 | -0.404 | 0.10139 | -0.023 | -3.986
-14.5 | -0.416 | 0.09587 | -0.023 | -4.334
-14 | -0.426 | 0.09053 | -0.023 | -4.705
-13.5 | -0.435 | 0.0882 | -0.023 | -4.929
-13 | -0.443 | 0.08182 | -0.023 | -5.411
-12.5 | -0.449 | 0.07761 | -0.023 | -5.781
-12 | -0.453 | 0.07225 | -0.024 | -6.266
-11.5 | -0.454 | 0.06782 | -0.025 | -6.697
-11 | -0.451 | 0.06566 | -0.024 | -6.876
-10.5 | -0.447 | 0.06184 | -0.024 | -7.221
-10 | -0.438 | 0.05806 | -0.025 | -7.547
-9.5 | -0.426 | 0.05439 | -0.025 | -7.836
-9 | -0.41 | 0.0512 | -0.026 | -8.01
-8.5 | -0.39 | 0.04768 | -0.027 | -8.188
-8 | -0.368 | 0.04342 | -0.028 | -8.468
-7.5 | -0.416 | 0.00448 | -0.047 | -92.752
-7 | -0.377 | 0.00447 | -0.048 | -84.238
-6.5 | -0.333 | 0.00446 | -0.048 | -74.66
-6 | -0.286 | 0.00443 | -0.048 | -64.466
-5.5 | -0.235 | 0.00446 | -0.049 | -52.802
-5 | -0.182 | 0.00449 | -0.049 | -40.549
-4.5 | -0.126 | 0.00449 | -0.049 | -28.13
-4 | -0.069 | 0.00446 | -0.05 | -15.457
-3.5 | -0.01 | 0.00448 | -0.05 | -2.304
-3 | 0.049 | 0.00453 | -0.05 | 10.872
-2.5 | 0.109 | 0.00456 | -0.051 | 23.983
-2 | 0.17 | 0.00531 | -0.051 | 31.958
-1.5 | 0.23 | 0.00536 | -0.052 | 42.902
-1 | 0.291 | 0.00546 | -0.052 | 53.231
-0.5 | 0.351 | 0.00601 | -0.052 | 58.424
0 | 0.411 | 0.00606 | -0.053 | 67.852
0.5 | 0.471 | 0.00537 | -0.053 | 87.726
1 | 0.531 | 0.00552 | -0.053 | 96.2
1.5 | 0.59 | 0.00562 | -0.054 | 104.963
2 | 0.65 | 0.0058 | -0.054 | 112.123
2.5 | 0.709 | 0.00596 | -0.055 | 118.935
3 | 0.769 | 0.00617 | -0.055 | 124.516
3.5 | 0.828 | 0.0064 | -0.056 | 129.281
4 | 0.886 | 0.00635 | -0.056 | 139.535
4.5 | 0.944 | 0.00664 | -0.056 | 142.239
5 | 1.002 | 0.00685 | -0.057 | 146.136
5.5 | 1.059 | 0.00677 | -0.057 | 156.469
6 | 1.115 | 0.00707 | -0.058 | 157.825
6.5 | 1.17 | 0.00835 | -0.058 | 140.113
7 | 1.221 | 0.00883 | -0.058 | 138.224
7.5 | 1.271 | 0.00919 | -0.059 | 138.219
8 | 1.317 | 0.00976 | -0.059 | 135.024
8.5 | 1.359 | 0.01097 | -0.059 | 123.888
9 | 1.4 | 0.01171 | -0.059 | 119.553
9.5 | 1.437 | 0.01242 | -0.06 | 115.65
10 | 1.469 | 0.01323 | -0.06 | 111.105
10.5 | 1.498 | 0.01411 | -0.06 | 106.132
11 | 1.518 | 0.01502 | -0.06 | 101.057
11.5 | 1.531 | 0.0161 | -0.061 | 95.138
12 | 1.539 | 0.01724 | -0.061 | 89.282
12.5 | 1.54 | 0.0185 | -0.061 | 83.269
13 | 1.535 | 0.01985 | -0.061 | 77.356
13.5 | 1.524 | 0.0213 | -0.062 | 71.553
14 | 1.507 | 0.02284 | -0.062 | 65.989
14.5 | 1.483 | 0.0249 | -0.062 | 59.586
15 | 1.455 | 0.02706 | -0.062 | 53.766
15.5 | 1.422 | 0.02938 | -0.063 | 48.388
16 | 1.386 | 0.03146 | -0.063 | 44.037
16.5 | 1.344 | 0.03446 | -0.063 | 39.014
17 | 1.3 | 0.03789 | -0.063 | 34.317
17.5 | 1.255 | 0.04121 | -0.063 | 30.446

## 130. Re 16M Mach 0.00 (2)
BIGFOIL.COM POLAR EXPORT
NACA63-713 a=0.0
NACA63-713 a=0.0 |  |  |  | Cl Max: | 1.8345 | at alpha= | 19 | deg
XFOIL ncrit=9 |  |  |  | L/D Max: | 187.897 | at alpha= | 5 | deg
Re: | 16000000 |  |  | Cd Min: | 0.06685 | at alpha= | 20 | deg
Mach: | 0 |  |  | Cl=0 at alpha= | -3.4726 | deg
|  |  |  | @ Cl=0.1, Cd= | 0.0051742
|  |  |  | @ Cl=0.4, Cd= | 0.0049927
|  |  |  | @ Cl=0.6, Cd= | 0.0047187
alpha (deg) | Cl | Cd | Cm | Cl/Cd
-16.5 | -1.3484 | 0.02638 | -0.0615 | -51.1145
-16 | -1.3279 | 0.02324 | -0.059 | -57.1386
-15.5 | -1.2872 | 0.02196 | -0.0577 | -58.6157
-15 | -1.2476 | 0.02025 | -0.0565 | -61.6099
-14.5 | -1.2051 | 0.01867 | -0.0554 | -64.5474
-14 | -1.1599 | 0.01729 | -0.0545 | -67.085
-13.5 | -1.114 | 0.0158 | -0.0537 | -70.5063
-13 | -1.0675 | 0.01418 | -0.0529 | -75.2821
-12.5 | -1.0173 | 0.01308 | -0.0524 | -77.7752
-12 | -0.9657 | 0.01211 | -0.052 | -79.744
-11.5 | -0.913 | 0.01124 | -0.0517 | -81.2278
-11 | -0.8595 | 0.01045 | -0.0515 | -82.2488
-10.5 | -0.805 | 0.00979 | -0.0514 | -82.2268
-10 | -0.7498 | 0.00922 | -0.0513 | -81.3232
-9.5 | -0.6959 | 0.00828 | -0.0511 | -84.0459
-9 | -0.6394 | 0.0079 | -0.0512 | -80.9367
-8.5 | -0.5825 | 0.00757 | -0.0514 | -76.9485
-8 | -0.5253 | 0.00728 | -0.0516 | -72.1566
-7.5 | -0.4679 | 0.00702 | -0.0518 | -66.6524
-7 | -0.4103 | 0.00677 | -0.0521 | -60.6056
-6.5 | -0.3526 | 0.00655 | -0.0524 | -53.8321
-6 | -0.2946 | 0.00632 | -0.0527 | -46.6139
-5.5 | -0.2365 | 0.00613 | -0.0531 | -38.5808
-5 | -0.1783 | 0.00594 | -0.0535 | -30.0168
-4.5 | -0.12 | 0.00574 | -0.0539 | -20.9059
-4 | -0.0617 | 0.00556 | -0.0544 | -11.0971
-3.5 | -0.0032 | 0.0054 | -0.0548 | -0.59259
-3 | 0.0552 | 0.00522 | -0.0553 | 10.5747
-2.5 | 0.1139 | 0.00516 | -0.0559 | 22.0736
-2 | 0.1728 | 0.00509 | -0.0565 | 33.9489
-1.5 | 0.2316 | 0.00507 | -0.0571 | 45.6805
-1 | 0.2903 | 0.00504 | -0.0577 | 57.5992
-0.5 | 0.3491 | 0.00501 | -0.0583 | 69.6806
0 | 0.4078 | 0.00499 | -0.0589 | 81.7234
0.5 | 0.4663 | 0.005 | -0.0596 | 93.26
1 | 0.5247 | 0.00497 | -0.0602 | 105.5734
1.5 | 0.5828 | 0.00486 | -0.0609 | 119.9177
2 | 0.64 | 0.00439 | -0.0618 | 145.7859
2.5 | 0.6974 | 0.0042 | -0.0625 | 166.0476
3 | 0.7548 | 0.0043 | -0.0632 | 175.5349
3.5 | 0.8123 | 0.00449 | -0.0638 | 180.9131
4 | 0.8693 | 0.00473 | -0.0644 | 183.7844
4.5 | 0.9262 | 0.00497 | -0.065 | 186.3581
5 | 0.9827 | 0.00523 | -0.0655 | 187.8967
5.5 | 1.0383 | 0.00555 | -0.066 | 187.0811
6 | 1.0909 | 0.0062 | -0.0661 | 175.9516
6.5 | 1.1445 | 0.00664 | -0.0663 | 172.3645
7 | 1.1978 | 0.00701 | -0.0664 | 170.8702
7.5 | 1.248 | 0.00745 | -0.0659 | 167.5168
8 | 1.2996 | 0.00795 | -0.0659 | 163.4717
8.5 | 1.3478 | 0.00872 | -0.0653 | 154.5642
9 | 1.3968 | 0.00933 | -0.0649 | 149.7106
9.5 | 1.4451 | 0.0099 | -0.0644 | 145.9697
10 | 1.4925 | 0.01046 | -0.0637 | 142.6864
10.5 | 1.5379 | 0.01106 | -0.0628 | 139.0506
11 | 1.5806 | 0.0117 | -0.0615 | 135.094
11.5 | 1.6204 | 0.01236 | -0.0597 | 131.1003
12 | 1.6421 | 0.01314 | -0.0546 | 124.9696
12.5 | 1.6603 | 0.0142 | -0.0498 | 116.9225
13 | 1.6823 | 0.01551 | -0.0463 | 108.4655
13.5 | 1.7057 | 0.01697 | -0.0434 | 100.5127
14 | 1.7242 | 0.01892 | -0.0405 | 91.1311
14.5 | 1.746 | 0.02083 | -0.0384 | 83.8214
15 | 1.7648 | 0.02309 | -0.0363 | 76.4314
15.5 | 1.7779 | 0.02592 | -0.0342 | 68.5918
16 | 1.7925 | 0.0288 | -0.0326 | 62.2396
16.5 | 1.8046 | 0.03204 | -0.0312 | 56.3233
17 | 1.8127 | 0.03589 | -0.0301 | 50.5071
17.5 | 1.8203 | 0.04001 | -0.0294 | 45.4961
18 | 1.8273 | 0.04437 | -0.029 | 41.1832
18.5 | 1.8323 | 0.04915 | -0.029 | 37.2798
19 | 1.8345 | 0.05444 | -0.0293 | 33.6976
19.5 | 1.8343 | 0.06026 | -0.0301 | 30.4398
20 | 1.8298 | 0.06685 | -0.0314 | 27.3717

## 131. Re 16M Mach 0.10 (1)
BIGFOIL.COM POLAR EXPORT
NACA63-713 a=0.0
NACA63-713 a=0.0 |  |  |  | Cl Max: | 1.536 | at alpha= | 12 | deg
JavaFoil+Calcfoil stall+Eppler ext transition |  |  |  | L/D Max: | 155.84 | at alpha= | 5.5 | deg
Re: | 16000000 |  |  | Cd Min: | 0.00446 | at alpha= | -6 | deg
Mach: | 0.1 |  |  | Cl=0 at alpha= | -3.4167 | deg
|  |  |  | @ Cl=0.1, Cd= | 0.004555
|  |  |  | @ Cl=0.4, Cd= | 0.0060492
|  |  |  | @ Cl=0.6, Cd= | 0.005671
alpha (deg) | Cl | Cd | Cm | Cl/Cd
-16.5 | -0.321 | 0.12197 | -0.021 | -2.634
-16 | -0.336 | 0.11616 | -0.022 | -2.894
-15.5 | -0.351 | 0.10867 | -0.022 | -3.231
-15 | -0.366 | 0.10299 | -0.022 | -3.551
-14.5 | -0.38 | 0.09711 | -0.023 | -3.911
-14 | -0.393 | 0.09461 | -0.022 | -4.15
-13.5 | -0.405 | 0.08698 | -0.023 | -4.66
-13 | -0.416 | 0.08322 | -0.023 | -4.996
-12.5 | -0.425 | 0.07737 | -0.024 | -5.494
-12 | -0.432 | 0.07296 | -0.024 | -5.917
-11.5 | -0.436 | 0.06868 | -0.024 | -6.35
-11 | -0.436 | 0.06626 | -0.024 | -6.587
-10.5 | -0.434 | 0.06231 | -0.024 | -6.968
-10 | -0.428 | 0.05852 | -0.025 | -7.318
-9.5 | -0.419 | 0.05498 | -0.025 | -7.612
-9 | -0.405 | 0.0515 | -0.026 | -7.854
-8.5 | -0.386 | 0.04822 | -0.026 | -8.008
-8 | -0.364 | 0.04438 | -0.028 | -8.209
-7.5 | -0.414 | 0.00449 | -0.048 | -92.322
-7 | -0.376 | 0.00447 | -0.048 | -84.012
-6.5 | -0.333 | 0.00447 | -0.048 | -74.567
-6 | -0.286 | 0.00446 | -0.049 | -64.18
-5.5 | -0.236 | 0.00446 | -0.049 | -52.867
-5 | -0.183 | 0.00449 | -0.049 | -40.633
-4.5 | -0.127 | 0.0045 | -0.05 | -28.213
-4 | -0.069 | 0.00446 | -0.05 | -15.52
-3.5 | -0.01 | 0.00448 | -0.05 | -2.314
-3 | 0.05 | 0.00453 | -0.051 | 10.923
-2.5 | 0.11 | 0.00456 | -0.051 | 24.097
-2 | 0.171 | 0.00461 | -0.051 | 37.005
-1.5 | 0.231 | 0.00537 | -0.052 | 43.087
-1 | 0.292 | 0.00546 | -0.052 | 53.455
-0.5 | 0.353 | 0.00601 | -0.053 | 58.656
0 | 0.413 | 0.00606 | -0.053 | 68.146
0.5 | 0.473 | 0.00537 | -0.053 | 88.143
1 | 0.533 | 0.00552 | -0.054 | 96.663
1.5 | 0.593 | 0.00565 | -0.054 | 104.99
2 | 0.653 | 0.00583 | -0.055 | 111.941
2.5 | 0.713 | 0.00599 | -0.055 | 118.959
3 | 0.772 | 0.00623 | -0.055 | 124.072
3.5 | 0.832 | 0.00641 | -0.056 | 129.725
4 | 0.89 | 0.00641 | -0.056 | 138.765
4.5 | 0.948 | 0.00663 | -0.057 | 143.087
5 | 1.007 | 0.0069 | -0.057 | 145.811
5.5 | 1.064 | 0.00683 | -0.057 | 155.84
6 | 1.12 | 0.00799 | -0.058 | 140.285
6.5 | 1.175 | 0.0084 | -0.058 | 139.814
7 | 1.226 | 0.00891 | -0.058 | 137.669
7.5 | 1.276 | 0.00929 | -0.059 | 137.357
8 | 1.322 | 0.00985 | -0.059 | 134.263
8.5 | 1.364 | 0.01112 | -0.059 | 122.681
9 | 1.405 | 0.01189 | -0.059 | 118.157
9.5 | 1.441 | 0.01259 | -0.06 | 114.449
10 | 1.473 | 0.01346 | -0.06 | 109.434
10.5 | 1.5 | 0.01433 | -0.06 | 104.705
11 | 1.519 | 0.01532 | -0.061 | 99.12
11.5 | 1.531 | 0.01639 | -0.061 | 93.409
12 | 1.536 | 0.01755 | -0.061 | 87.526
12.5 | 1.535 | 0.01888 | -0.061 | 81.286
13 | 1.527 | 0.02039 | -0.062 | 74.881
13.5 | 1.512 | 0.02194 | -0.062 | 68.905
14 | 1.491 | 0.02341 | -0.062 | 63.676
14.5 | 1.462 | 0.02579 | -0.062 | 56.69
15 | 1.429 | 0.02786 | -0.063 | 51.282
15.5 | 1.391 | 0.03034 | -0.063 | 45.833
16 | 1.349 | 0.03256 | -0.063 | 41.437
16.5 | 1.302 | 0.03573 | -0.063 | 36.448
17 | 1.253 | 0.03886 | -0.063 | 32.256

## 132. Re 16M Mach 0.10 (2)
BIGFOIL.COM POLAR EXPORT
NACA63-713 a=0.0
NACA63-713 a=0.0 |  |  |  | Cl Max: | 1.8238 | at alpha= | 18.5 | deg
XFOIL ncrit=9 |  |  |  | L/D Max: | 188.438 | at alpha= | 5 | deg
Re: | 16000000 |  |  | Cd Min: | 0.07176 | at alpha= | 20 | deg
Mach: | 0.1 |  |  | Cl=0 at alpha= | -3.4728 | deg
|  |  |  | @ Cl=0.1, Cd= | 0.0051824
|  |  |  | @ Cl=0.4, Cd= | 0.0050018
|  |  |  | @ Cl=0.6, Cd= | 0.0047515
alpha (deg) | Cl | Cd | Cm | Cl/Cd
-14.5 | -1.1649 | 0.02671 | -0.0612 | -43.6129
-14 | -1.1398 | 0.02285 | -0.0592 | -49.8818
-13.5 | -1.1057 | 0.01973 | -0.0576 | -56.0416
-13 | -1.0682 | 0.01668 | -0.0561 | -64.0408
-12.5 | -1.0216 | 0.01485 | -0.0551 | -68.7946
-12 | -0.972 | 0.01337 | -0.0544 | -72.7001
-11.5 | -0.9202 | 0.01215 | -0.0538 | -75.7366
-11 | -0.867 | 0.01109 | -0.0533 | -78.1785
-10.5 | -0.8124 | 0.01026 | -0.0529 | -79.1813
-9 | -0.6456 | 0.00804 | -0.0523 | -80.2985
-8.5 | -0.5881 | 0.00766 | -0.0523 | -76.7755
-8 | -0.5302 | 0.00735 | -0.0524 | -72.1361
-7.5 | -0.4722 | 0.00707 | -0.0526 | -66.7893
-7 | -0.4139 | 0.00681 | -0.0528 | -60.7783
-6.5 | -0.3556 | 0.00658 | -0.053 | -54.0426
-6 | -0.2971 | 0.00635 | -0.0533 | -46.7874
-5.5 | -0.2385 | 0.00615 | -0.0536 | -38.7805
-5 | -0.1798 | 0.00596 | -0.054 | -30.1678
-4.5 | -0.121 | 0.00575 | -0.0544 | -21.0435
-4 | -0.0622 | 0.00558 | -0.0548 | -11.147
-3.5 | -0.0032 | 0.00542 | -0.0552 | -0.59041
-3 | 0.0556 | 0.00522 | -0.0557 | 10.6513
-2.5 | 0.1147 | 0.00517 | -0.0563 | 22.1857
-2 | 0.1739 | 0.0051 | -0.0568 | 34.098
-1.5 | 0.2331 | 0.00507 | -0.0574 | 45.9763
-1 | 0.2922 | 0.00504 | -0.058 | 57.9762
-0.5 | 0.3514 | 0.00501 | -0.0586 | 70.1397
0 | 0.4105 | 0.005 | -0.0593 | 82.1
0.5 | 0.4694 | 0.005 | -0.0599 | 93.88
1 | 0.5282 | 0.00497 | -0.0606 | 106.2777
1.5 | 0.5867 | 0.00486 | -0.0613 | 120.7202
2 | 0.6443 | 0.00439 | -0.0621 | 146.7654
2.5 | 0.702 | 0.0042 | -0.0629 | 167.1429
3 | 0.7598 | 0.0043 | -0.0635 | 176.6977
3.5 | 0.8177 | 0.00449 | -0.0641 | 182.1158
4 | 0.8751 | 0.00475 | -0.0647 | 184.2316
4.5 | 0.9324 | 0.00498 | -0.0653 | 187.2289
5 | 0.9893 | 0.00525 | -0.0658 | 188.4381
5.5 | 1.0455 | 0.00556 | -0.0663 | 188.0396
6 | 1.0982 | 0.00623 | -0.0663 | 176.2761
6.5 | 1.1522 | 0.00667 | -0.0665 | 172.7436
7 | 1.2059 | 0.00706 | -0.0665 | 170.8074
7.5 | 1.2563 | 0.0075 | -0.066 | 167.5067
8 | 1.3082 | 0.00802 | -0.0659 | 163.1172
8.5 | 1.3565 | 0.0088 | -0.0652 | 154.1477
9 | 1.4055 | 0.00943 | -0.0647 | 149.0456
9.5 | 1.4541 | 0.01001 | -0.064 | 145.2647
10 | 1.5015 | 0.01059 | -0.0632 | 141.7847
10.5 | 1.5464 | 0.01121 | -0.0621 | 137.9483
11 | 1.5882 | 0.01189 | -0.0604 | 133.5744
11.5 | 1.6259 | 0.01258 | -0.0581 | 129.2448
12 | 1.6402 | 0.01347 | -0.0518 | 121.7669
12.5 | 1.6608 | 0.01468 | -0.0476 | 113.1335
13 | 1.6838 | 0.0161 | -0.0443 | 104.5839
13.5 | 1.7069 | 0.01771 | -0.0415 | 96.3806
14 | 1.7255 | 0.01979 | -0.0387 | 87.1905
14.5 | 1.7467 | 0.02188 | -0.0366 | 79.8309
15 | 1.7637 | 0.02441 | -0.0345 | 72.2532
15.5 | 1.7766 | 0.02739 | -0.0325 | 64.8631
16 | 1.7902 | 0.0305 | -0.0309 | 58.6951
16.5 | 1.8004 | 0.03412 | -0.0296 | 52.7667
17 | 1.8071 | 0.03828 | -0.0286 | 47.2074
17.5 | 1.8143 | 0.04266 | -0.0281 | 42.5293
18 | 1.8212 | 0.04721 | -0.0278 | 38.5766
18.5 | 1.8238 | 0.05248 | -0.028 | 34.7523
19 | 1.8231 | 0.05831 | -0.0286 | 31.2656
19.5 | 1.8185 | 0.06495 | -0.0297 | 27.9985
20 | 1.8142 | 0.07176 | -0.0313 | 25.2815

## 133. Re 16M Mach 0.25 (1)
BIGFOIL.COM POLAR EXPORT
NACA63-713 a=0.0
NACA63-713 a=0.0 |  |  |  | Cl Max: | 1.519 | at alpha= | 11 | deg
JavaFoil+Calcfoil stall+Eppler ext transition |  |  |  | L/D Max: | 151.982 | at alpha= | 5 | deg
Re: | 16000000 |  |  | Cd Min: | 0.00447 | at alpha= | -6 | deg
Mach: | 0.25 |  |  | Cl=0 at alpha= | -3.4113 | deg
|  |  |  | @ Cl=0.1, Cd= | 0.0045616
|  |  |  | @ Cl=0.4, Cd= | 0.0060768
|  |  |  | @ Cl=0.6, Cd= | 0.005709
alpha (deg) | Cl | Cd | Cm | Cl/Cd
-14 | -0.063 | 0.09926 | -0.022 | -0.631
-13.5 | -0.06 | 0.09415 | -0.022 | -0.635
-13 | -0.143 | 0.08913 | -0.022 | -1.601
-12.5 | -0.195 | 0.08354 | -0.023 | -2.336
-12 | -0.237 | 0.07794 | -0.023 | -3.036
-11.5 | -0.272 | 0.07382 | -0.023 | -3.681
-11 | -0.301 | 0.06898 | -0.023 | -4.366
-10.5 | -0.324 | 0.06555 | -0.023 | -4.95
-10 | -0.342 | 0.0612 | -0.024 | -5.583
-9.5 | -0.352 | 0.05694 | -0.025 | -6.188
-9 | -0.355 | 0.05387 | -0.025 | -6.596
-8.5 | -0.351 | 0.05029 | -0.025 | -6.986
-8 | -0.34 | 0.04719 | -0.026 | -7.21
-7.5 | -0.325 | 0.04137 | -0.029 | -7.851
-7 | -0.3 | 0.03923 | -0.03 | -7.65
-6.5 | -0.33 | 0.00453 | -0.05 | -72.981
-6 | -0.287 | 0.00447 | -0.05 | -64.239
-5.5 | -0.238 | 0.00449 | -0.05 | -53.002
-5 | -0.185 | 0.00452 | -0.051 | -40.99
-4.5 | -0.129 | 0.00452 | -0.051 | -28.643
-4 | -0.071 | 0.00453 | -0.051 | -15.643
-3.5 | -0.011 | 0.00449 | -0.052 | -2.37
-3 | 0.051 | 0.00453 | -0.052 | 11.203
-2.5 | 0.113 | 0.00457 | -0.052 | 24.72
-2 | 0.175 | 0.00532 | -0.053 | 32.916
-1.5 | 0.238 | 0.00541 | -0.053 | 43.906
-1 | 0.3 | 0.00551 | -0.054 | 54.438
-0.5 | 0.362 | 0.00604 | -0.054 | 59.96
0 | 0.424 | 0.0061 | -0.054 | 69.502
0.5 | 0.486 | 0.00623 | -0.055 | 78.032
1 | 0.548 | 0.0056 | -0.055 | 97.903
1.5 | 0.61 | 0.00573 | -0.056 | 106.282
2 | 0.671 | 0.00592 | -0.056 | 113.419
2.5 | 0.732 | 0.00609 | -0.056 | 120.162
3 | 0.793 | 0.00631 | -0.057 | 125.718
3.5 | 0.854 | 0.00658 | -0.057 | 129.895
4 | 0.914 | 0.00658 | -0.058 | 138.874
4.5 | 0.974 | 0.00688 | -0.058 | 141.438
5 | 1.033 | 0.0068 | -0.059 | 151.982
5.5 | 1.091 | 0.00787 | -0.059 | 138.61
6 | 1.148 | 0.00831 | -0.059 | 138.13
6.5 | 1.202 | 0.00882 | -0.06 | 136.354
7 | 1.254 | 0.00936 | -0.06 | 133.967
7.5 | 1.303 | 0.0098 | -0.06 | 132.951
8 | 1.349 | 0.01051 | -0.06 | 128.38
8.5 | 1.39 | 0.01192 | -0.061 | 116.61
9 | 1.429 | 0.01279 | -0.061 | 111.733
9.5 | 1.462 | 0.01366 | -0.061 | 107.057
10 | 1.489 | 0.0146 | -0.061 | 101.969
10.5 | 1.51 | 0.0157 | -0.062 | 96.209
11 | 1.519 | 0.0169 | -0.062 | 89.882
11.5 | 1.518 | 0.01828 | -0.062 | 83.006
12 | 1.507 | 0.01966 | -0.062 | 76.637
12.5 | 1.485 | 0.02132 | -0.063 | 69.635
13 | 1.451 | 0.0233 | -0.063 | 62.266
13.5 | 1.406 | 0.02549 | -0.063 | 55.156
14 | 1.35 | 0.02803 | -0.063 | 48.165
14.5 | 1.285 | 0.03035 | -0.063 | 42.335
15 | 1.209 | 0.03363 | -0.064 | 35.945
15.5 | 1.123 | 0.03828 | -0.063 | 29.326
16 | 1.032 | 0.04199 | -0.063 | 24.576

## 134. Re 16M Mach 0.25 (2)
BIGFOIL.COM POLAR EXPORT
NACA63-713 a=0.0
NACA63-713 a=0.0 |  |  |  | Cl Max: | 1.7804 | at alpha= | 17 | deg
XFOIL ncrit=9 |  |  |  | L/D Max: | 192.172 | at alpha= | 5 | deg
Re: | 16000000 |  |  | Cd Min: | 0.22073 | at alpha= | -18.5 | deg
Mach: | 0.25 |  |  | Cl=0 at alpha= | -3.4714 | deg
|  |  |  | @ Cl=0.1, Cd= | 0.0052117
|  |  |  | @ Cl=0.4, Cd= | 0.0050284
|  |  |  | @ Cl=0.6, Cd= | 0.0049049
alpha (deg) | Cl | Cd | Cm | Cl/Cd
-18.5 | -0.5681 | 0.22073 | 0.0367 | -2.5737
-18 | -0.5484 | 0.21391 | 0.0323 | -2.5637
-17.5 | -0.5293 | 0.20678 | 0.028 | -2.5597
-17 | -0.5104 | 0.19946 | 0.0236 | -2.5589
-16.5 | -0.4904 | 0.19268 | 0.0194 | -2.5452
-16 | -0.4806 | 0.18145 | 0.0143 | -2.6487
-14.5 | -0.4357 | 0.15666 | 0.0011 | -2.7812
-14 | -0.4161 | 0.15037 | -0.0028 | -2.7672
-13.5 | -0.4615 | 0.12578 | -0.0136 | -3.6691
-13 | -0.4976 | 0.10736 | -0.024 | -4.6349
-12.5 | -0.5106 | 0.09564 | -0.0312 | -5.3388
-12 | -0.515 | 0.08638 | -0.037 | -5.962
-11.5 | -0.5282 | 0.07617 | -0.0437 | -6.9345
-11 | -0.6654 | 0.05243 | -0.0623 | -12.6912
-10.5 | -0.7434 | 0.03385 | -0.0644 | -21.9616
-10 | -0.785 | 0.01434 | -0.0618 | -54.742
-9.5 | -0.7346 | 0.01145 | -0.0603 | -64.1572
-9 | -0.6774 | 0.00992 | -0.0592 | -68.2863
-8.5 | -0.6182 | 0.00879 | -0.0583 | -70.3299
-8 | -0.5578 | 0.00799 | -0.0576 | -69.8123
-7.5 | -0.4964 | 0.0075 | -0.0571 | -66.1867
-7 | -0.4347 | 0.00713 | -0.0568 | -60.9677
-6.5 | -0.3729 | 0.00682 | -0.0566 | -54.6774
-6 | -0.3112 | 0.00655 | -0.0565 | -47.5115
-5.5 | -0.2495 | 0.0063 | -0.0566 | -39.6032
-4.5 | -0.1264 | 0.00585 | -0.0568 | -21.6068
-4 | -0.065 | 0.00567 | -0.0571 | -11.4638
-3.5 | -0.0035 | 0.00548 | -0.0574 | -0.63869
-3 | 0.0576 | 0.00526 | -0.0578 | 10.9506
-2.5 | 0.1191 | 0.00519 | -0.0582 | 22.948
-2 | 0.1805 | 0.00512 | -0.0588 | 35.2539
-1.5 | 0.242 | 0.00508 | -0.0593 | 47.6378
-1 | 0.3032 | 0.00506 | -0.0599 | 59.9209
-0.5 | 0.3645 | 0.00504 | -0.0605 | 72.3214
0 | 0.4257 | 0.00502 | -0.0612 | 84.8008
0.5 | 0.4868 | 0.00502 | -0.0618 | 96.9721
1 | 0.5476 | 0.005 | -0.0625 | 109.52
1.5 | 0.6082 | 0.00489 | -0.0632 | 124.3763
2 | 0.6678 | 0.0044 | -0.0641 | 151.7727
2.5 | 0.7278 | 0.00423 | -0.0648 | 172.0567
3 | 0.7878 | 0.00434 | -0.0654 | 181.5207
3.5 | 0.8479 | 0.00454 | -0.066 | 186.7621
4 | 0.9074 | 0.00482 | -0.0665 | 188.2573
4.5 | 0.967 | 0.00506 | -0.067 | 191.1067
5 | 1.0262 | 0.00534 | -0.0675 | 192.1723
5.5 | 1.085 | 0.00565 | -0.0678 | 192.0354
6 | 1.1394 | 0.00637 | -0.0676 | 178.8697
6.5 | 1.1952 | 0.00686 | -0.0675 | 174.2274
7 | 1.2503 | 0.00732 | -0.0672 | 170.806
7.5 | 1.3014 | 0.00781 | -0.066 | 166.6325
8 | 1.3547 | 0.00847 | -0.0655 | 159.941
8.5 | 1.4039 | 0.00928 | -0.0643 | 151.2823
9 | 1.4528 | 0.01 | -0.063 | 145.28
9.5 | 1.5005 | 0.01068 | -0.0614 | 140.4963
10 | 1.5457 | 0.01136 | -0.0594 | 136.0651
10.5 | 1.5839 | 0.01212 | -0.0562 | 130.6848
11 | 1.5975 | 0.01316 | -0.0492 | 121.3906
11.5 | 1.6226 | 0.01443 | -0.0451 | 112.4463
12 | 1.6469 | 0.01604 | -0.0414 | 102.6746
12.5 | 1.6689 | 0.01802 | -0.0381 | 92.6138
13 | 1.6926 | 0.02013 | -0.0353 | 84.0835
13.5 | 1.7112 | 0.02274 | -0.0326 | 75.2507
14 | 1.729 | 0.02562 | -0.0303 | 67.4863
14.5 | 1.7442 | 0.02882 | -0.0282 | 60.5205
15 | 1.7558 | 0.03254 | -0.0263 | 53.9582
15.5 | 1.7674 | 0.03653 | -0.0249 | 48.3822
16 | 1.7714 | 0.04141 | -0.0238 | 42.7771
16.5 | 1.7762 | 0.04649 | -0.0232 | 38.2061
17 | 1.7804 | 0.05188 | -0.023 | 34.3177
17.5 | 1.7776 | 0.05832 | -0.0234 | 30.4801
18 | 1.7734 | 0.06523 | -0.0244 | 27.1869
18.5 | 1.77 | 0.07233 | -0.0259 | 24.4712
19 | 1.7609 | 0.08051 | -0.0281 | 21.8718
19.5 | 1.7504 | 0.08915 | -0.031 | 19.6343
20 | 1.732 | 0.09925 | -0.0349 | 17.4509

## 135. Re 16M Mach 0.50 (1)
BIGFOIL.COM POLAR EXPORT
NACA63-713 a=0.0
NACA63-713 a=0.0 |  |  |  | Cl Max: | 1.484 | at alpha= | 9 | deg
JavaFoil+Calcfoil stall+Eppler ext transition |  |  |  | L/D Max: | 138.109 | at alpha= | 3.5 | deg
Re: | 16000000 |  |  | Cd Min: | 0.00445 | at alpha= | -7.5 | deg
Mach: | 0.5 |  |  | Cl=0 at alpha= | -3.4118 | deg
|  |  |  | @ Cl=0.1, Cd= | 0.0046014
|  |  |  | @ Cl=0.4, Cd= | 0.0062364
|  |  |  | @ Cl=0.6, Cd= | 0.0060422
alpha (deg) | Cl | Cd | Cm | Cl/Cd
-20 | -0.951 | 0.16765 | -0.029 | -5.672
-19.5 | -0.921 | 0.15568 | -0.028 | -5.918
-19 | -0.893 | 0.14629 | -0.028 | -6.102
-18.5 | -0.864 | 0.13734 | -0.028 | -6.293
-18 | -0.836 | 0.13246 | -0.028 | -6.309
-17.5 | -0.807 | 0.12802 | -0.028 | -6.301
-17 | -0.779 | 0.11701 | -0.029 | -6.658
-16.5 | -0.75 | 0.11222 | -0.029 | -6.679
-16 | -0.721 | 0.10537 | -0.029 | -6.842
-15.5 | -0.693 | 0.09798 | -0.03 | -7.077
-15 | -0.666 | 0.09082 | -0.031 | -7.339
-14.5 | -0.649 | 0.07399 | -0.035 | -8.775
-14 | -0.604 | 0.09334 | -0.028 | -6.47
-13.5 | -0.574 | 0.09206 | -0.027 | -6.235
-13 | -0.546 | 0.08394 | -0.028 | -6.506
-12.5 | -0.518 | 0.07705 | -0.029 | -6.727
-12 | -0.491 | 0.0704 | -0.03 | -6.976
-11.5 | -0.465 | 0.06314 | -0.032 | -7.363
-11 | -0.439 | 0.05624 | -0.034 | -7.81
-10.5 | -0.498 | 0.00447 | -0.053 | -111.478
-10 | -0.373 | 0.06754 | -0.026 | -5.517
-9.5 | -0.345 | 0.05984 | -0.027 | -5.758
-9 | -0.316 | 0.0551 | -0.028 | -5.741
-8.5 | -0.289 | 0.04948 | -0.03 | -5.836
-8 | -0.261 | 0.04634 | -0.03 | -5.622
-7.5 | -0.286 | 0.00445 | -0.055 | -64.335
-7 | -0.202 | 0.04675 | -0.026 | -4.32
-6.5 | -0.174 | 0.04292 | -0.027 | -4.05
-6 | -0.145 | 0.0424 | -0.026 | -3.431
-5.5 | -0.117 | 0.03827 | -0.028 | -3.068
-5 | -0.137 | 0.03519 | -0.03 | -3.88
-4.5 | -0.109 | 0.03 | -0.036 | -3.639
-4 | -0.076 | 0.00466 | -0.057 | -16.35
-3.5 | -0.012 | 0.00465 | -0.058 | -2.505
-3 | 0.056 | 0.00457 | -0.058 | 12.291
-2.5 | 0.126 | 0.00462 | -0.059 | 27.225
-2 | 0.195 | 0.00545 | -0.059 | 35.843
-1.5 | 0.265 | 0.00555 | -0.06 | 47.75
-1 | 0.335 | 0.00567 | -0.06 | 59.106
-0.5 | 0.405 | 0.00628 | -0.06 | 64.495
0 | 0.474 | 0.00636 | -0.061 | 74.574
0.5 | 0.543 | 0.00648 | -0.061 | 83.748
1 | 0.612 | 0.00595 | -0.062 | 102.798
1.5 | 0.68 | 0.00616 | -0.062 | 110.532
2 | 0.749 | 0.0064 | -0.063 | 116.972
2.5 | 0.817 | 0.00672 | -0.063 | 121.552
3 | 0.884 | 0.00686 | -0.064 | 128.849
3.5 | 0.95 | 0.00688 | -0.064 | 138.109
4 | 1.014 | 0.00778 | -0.064 | 130.373
4.5 | 1.077 | 0.00829 | -0.065 | 129.92
5 | 1.138 | 0.00885 | -0.065 | 128.559
5.5 | 1.198 | 0.00951 | -0.065 | 126.033
6 | 1.257 | 0.01029 | -0.065 | 122.172
6.5 | 1.314 | 0.0112 | -0.066 | 117.265
7 | 1.365 | 0.01201 | -0.066 | 113.636
7.5 | 1.412 | 0.01309 | -0.066 | 107.826
8 | 1.446 | 0.01545 | -0.066 | 93.552
8.5 | 1.473 | 0.01693 | -0.066 | 86.983
9 | 1.484 | 0.0186 | -0.067 | 79.785
9.5 | 1.456 | 0.02075 | -0.067 | 70.179
10 | 1.354 | 0.02363 | -0.067 | 57.288
10.5 | 0.88 | 0.02867 | -0.067 | 30.689
11 | 0.908 | 0.03026 | -0.067 | 29.998
11.5 | 0.937 | 0.03111 | -0.067 | 30.11
12 | 0.957 | 0.03706 | -0.067 | 25.831
12.5 | 0.989 | 0.03618 | -0.068 | 27.343
13 | 1.01 | 0.04201 | -0.067 | 24.047
13.5 | 1.037 | 0.04368 | -0.068 | 23.736
14 | 1.06 | 0.0482 | -0.068 | 21.998

## 136. Re 16M Mach 0.50 (2)
BIGFOIL.COM POLAR EXPORT
NACA63-713 a=0.0
NACA63-713 a=0.0 |  |  |  | Cl Max: | 1.6979 | at alpha= | 13 | deg
XFOIL ncrit=9 |  |  |  | L/D Max: | 203.546 | at alpha= | 3.5 | deg
Re: | 16000000 |  |  | Cd Min: | 0.11666 | at alpha= | 16 | deg
Mach: | 0.5 |  |  | Cl=0 at alpha= | -99 | deg
|  |  |  | @ Cl=0.1, Cd= | 0.00515
|  |  |  | @ Cl=0.4, Cd= | 0.00515
|  |  |  | @ Cl=0.6, Cd= | 0.0051186
alpha (deg) | Cl | Cd | Cm | Cl/Cd
0 | 0.4956 | 0.00515 | -0.0697 | 96.233
0.5 | 0.5665 | 0.00514 | -0.0704 | 110.214
1.5 | 0.7075 | 0.00505 | -0.0718 | 140.099
2 | 0.7765 | 0.00453 | -0.0727 | 171.4128
2.5 | 0.8465 | 0.00442 | -0.0733 | 191.5158
3 | 0.9167 | 0.00459 | -0.0738 | 199.7168
3.5 | 0.9872 | 0.00485 | -0.0741 | 203.5464
4.5 | 1.1264 | 0.00556 | -0.0741 | 202.5899
5 | 1.1965 | 0.00589 | -0.0739 | 203.1409
5.5 | 1.2648 | 0.00635 | -0.0732 | 199.1811
6 | 1.3308 | 0.00692 | -0.072 | 192.3121
6.5 | 1.3889 | 0.00783 | -0.0695 | 177.3819
7 | 1.4427 | 0.00868 | -0.0661 | 166.2097
7.5 | 1.494 | 0.00949 | -0.0621 | 157.4289
8 | 1.5104 | 0.01085 | -0.0531 | 139.2074
8.5 | 1.518 | 0.01327 | -0.0452 | 114.3934
9 | 1.5411 | 0.01581 | -0.04 | 97.4763
9.5 | 1.5702 | 0.01843 | -0.0359 | 85.198
10 | 1.5982 | 0.02139 | -0.0322 | 74.7172
10.5 | 1.6249 | 0.02468 | -0.0288 | 65.8387
11 | 1.6468 | 0.02844 | -0.0256 | 57.9044
11.5 | 1.6685 | 0.03241 | -0.0226 | 51.481
12 | 1.683 | 0.03694 | -0.0194 | 45.5604
12.5 | 1.6942 | 0.04188 | -0.0165 | 40.4537
13 | 1.6979 | 0.04784 | -0.0142 | 35.4912
13.5 | 1.6825 | 0.05577 | -0.0131 | 30.1685
14 | 1.6543 | 0.0655 | -0.0137 | 25.2565
14.5 | 1.6158 | 0.07702 | -0.0165 | 20.979
15 | 1.5776 | 0.0894 | -0.0208 | 17.6465
15.5 | 1.538 | 0.10284 | -0.0269 | 14.9553
16 | 1.502 | 0.11666 | -0.034 | 12.875

## 137. Re 18M Mach 0.00 (1)
BIGFOIL.COM POLAR EXPORT
NACA63-713 a=0.0
NACA63-713 a=0.0 |  |  |  | Cl Max: | 1.542 | at alpha= | 12.5 | deg
JavaFoil+Calcfoil stall+Eppler ext transition |  |  |  | L/D Max: | 158.683 | at alpha= | 6 | deg
Re: | 18000000 |  |  | Cd Min: | 0.00439 | at alpha= | -6 | deg
Mach: | 0 |  |  | Cl=0 at alpha= | -3.4152 | deg
|  |  |  | @ Cl=0.1, Cd= | 0.004541
|  |  |  | @ Cl=0.4, Cd= | 0.0060417
|  |  |  | @ Cl=0.6, Cd= | 0.0056767
alpha (deg) | Cl | Cd | Cm | Cl/Cd
-16.5 | -0.366 | 0.12132 | -0.022 | -3.02
-16 | -0.379 | 0.11382 | -0.022 | -3.33
-15.5 | -0.392 | 0.10703 | -0.022 | -3.662
-15 | -0.404 | 0.1013 | -0.022 | -3.988
-14.5 | -0.415 | 0.09577 | -0.023 | -4.337
-14 | -0.426 | 0.09132 | -0.023 | -4.664
-13.5 | -0.435 | 0.08811 | -0.023 | -4.935
-13 | -0.443 | 0.08122 | -0.023 | -5.452
-12.5 | -0.449 | 0.07703 | -0.024 | -5.826
-12 | -0.453 | 0.07244 | -0.024 | -6.248
-11.5 | -0.454 | 0.06735 | -0.025 | -6.748
-11 | -0.452 | 0.06521 | -0.024 | -6.925
-10.5 | -0.447 | 0.06149 | -0.024 | -7.264
-10 | -0.438 | 0.05785 | -0.025 | -7.578
-9.5 | -0.426 | 0.05418 | -0.026 | -7.869
-9 | -0.41 | 0.05079 | -0.026 | -8.079
-8.5 | -0.391 | 0.04714 | -0.027 | -8.292
-8 | -0.368 | 0.04267 | -0.029 | -8.636
-7.5 | -0.416 | 0.00443 | -0.047 | -93.854
-7 | -0.377 | 0.00442 | -0.048 | -85.294
-6.5 | -0.333 | 0.00441 | -0.048 | -75.52
-6 | -0.286 | 0.00439 | -0.048 | -65.148
-5.5 | -0.235 | 0.0044 | -0.049 | -53.408
-5 | -0.182 | 0.00448 | -0.049 | -40.618
-4.5 | -0.126 | 0.00445 | -0.049 | -28.395
-4 | -0.069 | 0.00443 | -0.05 | -15.588
-3.5 | -0.01 | 0.0044 | -0.05 | -2.346
-3 | 0.049 | 0.00449 | -0.05 | 10.978
-2.5 | 0.109 | 0.00455 | -0.051 | 24.044
-2 | 0.17 | 0.00527 | -0.051 | 32.222
-1.5 | 0.23 | 0.00536 | -0.052 | 42.964
-1 | 0.291 | 0.00543 | -0.052 | 53.474
-0.5 | 0.351 | 0.00596 | -0.052 | 58.833
0 | 0.411 | 0.00606 | -0.053 | 67.844
0.5 | 0.471 | 0.0061 | -0.053 | 77.125
1 | 0.531 | 0.0055 | -0.053 | 96.398
1.5 | 0.59 | 0.00565 | -0.054 | 104.49
2 | 0.65 | 0.00581 | -0.054 | 111.949
2.5 | 0.709 | 0.006 | -0.055 | 118.139
3 | 0.769 | 0.00615 | -0.055 | 124.936
3.5 | 0.828 | 0.00637 | -0.056 | 129.859
4 | 0.886 | 0.00641 | -0.056 | 138.21
4.5 | 0.944 | 0.0066 | -0.056 | 143.075
5 | 1.002 | 0.00689 | -0.057 | 145.431
5.5 | 1.059 | 0.00675 | -0.057 | 156.785
6 | 1.115 | 0.00703 | -0.058 | 158.683
6.5 | 1.17 | 0.00832 | -0.058 | 140.612
7 | 1.222 | 0.00878 | -0.058 | 139.231
7.5 | 1.272 | 0.0091 | -0.059 | 139.724
8 | 1.318 | 0.00966 | -0.059 | 136.472
8.5 | 1.36 | 0.0108 | -0.059 | 125.978
9 | 1.402 | 0.01151 | -0.059 | 121.759
9.5 | 1.438 | 0.01217 | -0.06 | 118.165
10 | 1.471 | 0.01296 | -0.06 | 113.481
10.5 | 1.499 | 0.01383 | -0.06 | 108.407
11 | 1.519 | 0.01472 | -0.06 | 103.204
11.5 | 1.533 | 0.01571 | -0.061 | 97.563
12 | 1.54 | 0.0169 | -0.061 | 91.146
12.5 | 1.542 | 0.01806 | -0.061 | 85.374
13 | 1.537 | 0.01946 | -0.062 | 78.99
13.5 | 1.526 | 0.02092 | -0.062 | 72.948
14 | 1.509 | 0.0223 | -0.062 | 67.669
14.5 | 1.485 | 0.02448 | -0.062 | 60.655
15 | 1.457 | 0.02638 | -0.062 | 55.23
15.5 | 1.423 | 0.02862 | -0.063 | 49.736
16 | 1.387 | 0.03065 | -0.063 | 45.267
16.5 | 1.346 | 0.03358 | -0.063 | 40.098
17 | 1.302 | 0.03685 | -0.063 | 35.332
17.5 | 1.257 | 0.0401 | -0.063 | 31.341

## 138. Re 18M Mach 0.00 (2)
BIGFOIL.COM POLAR EXPORT
NACA63-713 a=0.0
NACA63-713 a=0.0 |  |  |  | Cl Max: | 1.8451 | at alpha= | 18.5 | deg
XFOIL ncrit=9 |  |  |  | L/D Max: | 187.181 | at alpha= | 5 | deg
Re: | 18000000 |  |  | Cd Min: | 0.06553 | at alpha= | 20 | deg
Mach: | 0 |  |  | Cl=0 at alpha= | -3.4709 | deg
|  |  |  | @ Cl=0.1, Cd= | 0.0050941
|  |  |  | @ Cl=0.4, Cd= | 0.0049513
|  |  |  | @ Cl=0.6, Cd= | 0.0046201
alpha (deg) | Cl | Cd | Cm | Cl/Cd
-18 | -1.4243 | 0.02964 | -0.0708 | -48.0533
-17.5 | -1.4142 | 0.02865 | -0.0656 | -49.3613
-17 | -1.405 | 0.0256 | -0.062 | -54.8828
-16.5 | -1.3907 | 0.02196 | -0.0589 | -63.3288
-16 | -1.3529 | 0.02031 | -0.0574 | -66.6125
-15.5 | -1.308 | 0.01932 | -0.0564 | -67.7019
-15 | -1.2641 | 0.01799 | -0.0553 | -70.2668
-14.5 | -1.2188 | 0.01666 | -0.0544 | -73.1573
-14 | -1.1725 | 0.01529 | -0.0536 | -76.6841
-13.5 | -1.1239 | 0.01413 | -0.0529 | -79.54
-13 | -1.0742 | 0.013 | -0.0523 | -82.6308
-12.5 | -1.0224 | 0.01212 | -0.0519 | -84.3564
-12 | -0.9697 | 0.01133 | -0.0516 | -85.5869
-11.5 | -0.9161 | 0.01062 | -0.0514 | -86.2618
-11 | -0.8619 | 0.00995 | -0.0512 | -86.6231
-10.5 | -0.807 | 0.00938 | -0.0511 | -86.0341
-10 | -0.7515 | 0.00888 | -0.0511 | -84.6284
-9.5 | -0.6967 | 0.00812 | -0.051 | -85.8005
-9 | -0.6403 | 0.00772 | -0.0511 | -82.9404
-8.5 | -0.5834 | 0.00741 | -0.0513 | -78.7314
-8 | -0.5261 | 0.00711 | -0.0515 | -73.9944
-7.5 | -0.4686 | 0.00686 | -0.0517 | -68.309
-7 | -0.411 | 0.00662 | -0.052 | -62.0846
-6.5 | -0.3531 | 0.00639 | -0.0523 | -55.2582
-6 | -0.2951 | 0.0062 | -0.0527 | -47.5968
-5.5 | -0.237 | 0.00599 | -0.0531 | -39.5659
-5 | -0.1787 | 0.00583 | -0.0535 | -30.6518
-4.5 | -0.1203 | 0.00566 | -0.0539 | -21.2544
-4 | -0.0619 | 0.00547 | -0.0543 | -11.3163
-3.5 | -0.0034 | 0.00534 | -0.0548 | -0.6367
-3 | 0.055 | 0.00514 | -0.0553 | 10.7004
-2.5 | 0.1138 | 0.00508 | -0.0559 | 22.4016
-2 | 0.1726 | 0.00503 | -0.0565 | 34.3141
-1.5 | 0.2314 | 0.005 | -0.0571 | 46.28
-1 | 0.2902 | 0.00496 | -0.0577 | 58.5081
-0.5 | 0.3489 | 0.00496 | -0.0583 | 70.3427
0 | 0.4077 | 0.00495 | -0.0589 | 82.3636
0.5 | 0.4663 | 0.00494 | -0.0596 | 94.3927
1 | 0.5247 | 0.00492 | -0.0603 | 106.6463
2 | 0.6402 | 0.00446 | -0.0618 | 143.5426
2.5 | 0.6974 | 0.00425 | -0.0625 | 164.0941
3 | 0.7548 | 0.0043 | -0.0632 | 175.5349
3.5 | 0.8122 | 0.00451 | -0.0638 | 180.0887
4 | 0.8693 | 0.00475 | -0.0644 | 183.0105
4.5 | 0.9264 | 0.00496 | -0.065 | 186.7742
5 | 0.9827 | 0.00525 | -0.0655 | 187.181
5.5 | 1.0381 | 0.00561 | -0.066 | 185.0446
6 | 1.0915 | 0.00617 | -0.0662 | 176.9044
6.5 | 1.1451 | 0.00662 | -0.0664 | 172.9758
7 | 1.1986 | 0.00702 | -0.0665 | 170.7407
7.5 | 1.2501 | 0.00748 | -0.0664 | 167.1257
8 | 1.3 | 0.00792 | -0.0659 | 164.1414
8.5 | 1.3492 | 0.0086 | -0.0655 | 156.8837
9 | 1.3986 | 0.00918 | -0.0652 | 152.3529
9.5 | 1.4478 | 0.00971 | -0.0648 | 149.104
10 | 1.4957 | 0.01025 | -0.0642 | 145.922
10.5 | 1.5415 | 0.01084 | -0.0633 | 142.2048
11 | 1.5848 | 0.01148 | -0.0621 | 138.0488
11.5 | 1.6251 | 0.01214 | -0.0604 | 133.8633
12 | 1.6556 | 0.01283 | -0.0569 | 129.0413
12.5 | 1.6682 | 0.01387 | -0.0508 | 120.274
13 | 1.6915 | 0.01504 | -0.0473 | 112.4668
13.5 | 1.7131 | 0.01653 | -0.0441 | 103.6358
14 | 1.7341 | 0.01827 | -0.0414 | 94.9152
14.5 | 1.7553 | 0.02016 | -0.039 | 87.0685
15 | 1.7723 | 0.0225 | -0.0367 | 78.7689
15.5 | 1.7882 | 0.02508 | -0.0347 | 71.2998
16 | 1.8042 | 0.02779 | -0.0331 | 64.9226
16.5 | 1.8134 | 0.03121 | -0.0314 | 58.1032
17 | 1.8225 | 0.03492 | -0.0303 | 52.1907
17.5 | 1.8323 | 0.03875 | -0.0295 | 47.2852
18 | 1.8399 | 0.043 | -0.0291 | 42.7884
18.5 | 1.8451 | 0.04766 | -0.0289 | 38.7138
19 | 1.8451 | 0.05315 | -0.0292 | 34.715
19.5 | 1.8444 | 0.05894 | -0.0298 | 31.2928
20 | 1.8396 | 0.06553 | -0.0311 | 28.0726

## 139. Re 18M Mach 0.10 (1)
BIGFOIL.COM POLAR EXPORT
NACA63-713 a=0.0
NACA63-713 a=0.0 |  |  |  | Cl Max: | 1.538 | at alpha= | 12 | deg
JavaFoil+Calcfoil stall+Eppler ext transition |  |  |  | L/D Max: | 158.181 | at alpha= | 6 | deg
Re: | 18000000 |  |  | Cd Min: | 0.0044 | at alpha= | -3.5 | deg
Mach: | 0.1 |  |  | Cl=0 at alpha= | -3.4167 | deg
|  |  |  | @ Cl=0.1, Cd= | 0.00454
|  |  |  | @ Cl=0.4, Cd= | 0.0060405
|  |  |  | @ Cl=0.6, Cd= | 0.0056598
alpha (deg) | Cl | Cd | Cm | Cl/Cd
-16 | -0.336 | 0.11544 | -0.021 | -2.911
-15.5 | -0.351 | 0.10799 | -0.022 | -3.251
-15 | -0.366 | 0.10316 | -0.022 | -3.544
-14.5 | -0.38 | 0.09721 | -0.022 | -3.905
-14 | -0.393 | 0.09374 | -0.022 | -4.189
-13.5 | -0.405 | 0.08693 | -0.023 | -4.661
-13 | -0.416 | 0.08254 | -0.023 | -5.038
-12.5 | -0.425 | 0.07676 | -0.024 | -5.538
-12 | -0.432 | 0.0729 | -0.024 | -5.922
-11.5 | -0.436 | 0.0682 | -0.025 | -6.398
-11 | -0.437 | 0.06578 | -0.024 | -6.636
-10.5 | -0.434 | 0.06188 | -0.024 | -7.019
-10 | -0.428 | 0.05852 | -0.025 | -7.32
-9.5 | -0.419 | 0.05468 | -0.025 | -7.656
-9 | -0.405 | 0.05129 | -0.026 | -7.889
-8.5 | -0.387 | 0.04783 | -0.027 | -8.081
-8 | -0.365 | 0.04391 | -0.028 | -8.31
-7.5 | -0.414 | 0.00444 | -0.048 | -93.352
-7 | -0.376 | 0.00442 | -0.048 | -85.032
-6.5 | -0.333 | 0.00441 | -0.048 | -75.452
-6 | -0.286 | 0.00441 | -0.049 | -64.858
-5.5 | -0.236 | 0.00441 | -0.049 | -53.48
-5 | -0.183 | 0.00443 | -0.049 | -41.157
-4.5 | -0.127 | 0.00445 | -0.05 | -28.479
-4 | -0.069 | 0.00443 | -0.05 | -15.651
-3.5 | -0.01 | 0.0044 | -0.05 | -2.356
-3 | 0.05 | 0.00449 | -0.051 | 11.028
-2.5 | 0.11 | 0.00455 | -0.051 | 24.173
-2 | 0.171 | 0.00527 | -0.051 | 32.362
-1.5 | 0.231 | 0.00537 | -0.052 | 43.106
-1 | 0.292 | 0.00544 | -0.052 | 53.699
-0.5 | 0.353 | 0.00597 | -0.053 | 59.109
0 | 0.413 | 0.00606 | -0.053 | 68.133
0.5 | 0.473 | 0.00542 | -0.053 | 87.252
1 | 0.533 | 0.0055 | -0.054 | 96.884
1.5 | 0.593 | 0.00564 | -0.054 | 105.129
2 | 0.653 | 0.00581 | -0.055 | 112.442
2.5 | 0.713 | 0.006 | -0.055 | 118.744
3 | 0.772 | 0.00618 | -0.055 | 124.919
3.5 | 0.832 | 0.00644 | -0.056 | 129.089
4 | 0.89 | 0.0064 | -0.056 | 139.075
4.5 | 0.948 | 0.00665 | -0.057 | 142.577
5 | 1.007 | 0.00688 | -0.057 | 146.245
5.5 | 1.064 | 0.00681 | -0.057 | 156.247
6 | 1.12 | 0.00708 | -0.058 | 158.181
6.5 | 1.175 | 0.00838 | -0.058 | 140.18
7 | 1.227 | 0.00884 | -0.059 | 138.832
7.5 | 1.277 | 0.00921 | -0.059 | 138.69
8 | 1.323 | 0.00978 | -0.059 | 135.322
8.5 | 1.365 | 0.01093 | -0.059 | 124.94
9 | 1.406 | 0.01166 | -0.06 | 120.65
9.5 | 1.442 | 0.01237 | -0.06 | 116.615
10 | 1.474 | 0.01319 | -0.06 | 111.734
10.5 | 1.502 | 0.01404 | -0.06 | 106.957
11 | 1.52 | 0.01497 | -0.061 | 101.587
11.5 | 1.532 | 0.01606 | -0.061 | 95.436
12 | 1.538 | 0.01713 | -0.061 | 89.788
12.5 | 1.536 | 0.01852 | -0.061 | 82.943
13 | 1.528 | 0.01988 | -0.062 | 76.873
13.5 | 1.513 | 0.02141 | -0.062 | 70.685
14 | 1.492 | 0.02301 | -0.062 | 64.846
14.5 | 1.464 | 0.02516 | -0.062 | 58.187
15 | 1.431 | 0.02716 | -0.063 | 52.68
15.5 | 1.392 | 0.02969 | -0.063 | 46.89
16 | 1.351 | 0.03171 | -0.063 | 42.601
16.5 | 1.304 | 0.03486 | -0.063 | 37.411
17 | 1.254 | 0.03822 | -0.063 | 32.824

## 140. Re 18M Mach 0.10 (2)
BIGFOIL.COM POLAR EXPORT
NACA63-713 a=0.0
NACA63-713 a=0.0 |  |  |  | Cl Max: | 1.8359 | at alpha= | 18.5 | deg
XFOIL ncrit=9 |  |  |  | L/D Max: | 187.723 | at alpha= | 5 | deg
Re: | 18000000 |  |  | Cd Min: | 0.07009 | at alpha= | 20 | deg
Mach: | 0.1 |  |  | Cl=0 at alpha= | -3.4711 | deg
|  |  |  | @ Cl=0.1, Cd= | 0.0050973
|  |  |  | @ Cl=0.4, Cd= | 0.0049518
|  |  |  | @ Cl=0.6, Cd= | 0.0047606
alpha (deg) | Cl | Cd | Cm | Cl/Cd
-16 | -1.2759 | 0.0309 | -0.0662 | -41.2913
-15.5 | -1.2495 | 0.02873 | -0.064 | -43.4911
-15 | -1.2353 | 0.02442 | -0.0613 | -50.5856
-14.5 | -1.2044 | 0.02145 | -0.0594 | -56.1492
-14 | -1.1664 | 0.019 | -0.0578 | -61.3895
-13.5 | -1.1249 | 0.01673 | -0.0565 | -67.2385
-13 | -1.0799 | 0.01472 | -0.0553 | -73.3628
-12.5 | -1.0297 | 0.0134 | -0.0545 | -76.8433
-12 | -0.9778 | 0.01228 | -0.0539 | -79.6254
-11.5 | -0.9244 | 0.01133 | -0.0534 | -81.5887
-11 | -0.8701 | 0.01047 | -0.053 | -83.1041
-10.5 | -0.8148 | 0.00976 | -0.0527 | -83.4836
-10 | -0.7588 | 0.00917 | -0.0525 | -82.7481
-9.5 | -0.7023 | 0.00861 | -0.0524 | -81.5679
-9 | -0.6464 | 0.00787 | -0.0522 | -82.1347
-8.5 | -0.5889 | 0.0075 | -0.0522 | -78.52
-8 | -0.531 | 0.00718 | -0.0523 | -73.9554
-7.5 | -0.4729 | 0.00692 | -0.0525 | -68.3382
-7 | -0.4146 | 0.00667 | -0.0527 | -62.1589
-6.5 | -0.3562 | 0.00643 | -0.0529 | -55.3966
-4.5 | -0.1213 | 0.00568 | -0.0543 | -21.3556
-4 | -0.0624 | 0.00549 | -0.0548 | -11.3661
-3.5 | -0.0034 | 0.00536 | -0.0552 | -0.63433
-3 | 0.0554 | 0.00515 | -0.0557 | 10.7573
-2.5 | 0.1146 | 0.00508 | -0.0562 | 22.5591
-2 | 0.1737 | 0.00504 | -0.0568 | 34.4643
-1.5 | 0.233 | 0.005 | -0.0574 | 46.6
-1 | 0.2922 | 0.00496 | -0.058 | 58.9113
-0.5 | 0.3513 | 0.00496 | -0.0586 | 70.8266
0 | 0.4104 | 0.00495 | -0.0593 | 82.9091
0.5 | 0.4694 | 0.00494 | -0.0599 | 95.0202
1 | 0.5282 | 0.00493 | -0.0606 | 107.14
1.5 | 0.5868 | 0.00485 | -0.0613 | 120.9897
2 | 0.6444 | 0.00446 | -0.0621 | 144.4843
2.5 | 0.7021 | 0.00426 | -0.0629 | 164.8122
3 | 0.7599 | 0.0043 | -0.0635 | 176.7209
3.5 | 0.8176 | 0.00452 | -0.0641 | 180.885
4 | 0.8751 | 0.00476 | -0.0647 | 183.8445
4.5 | 0.9326 | 0.00498 | -0.0653 | 187.2691
5 | 0.9893 | 0.00527 | -0.0659 | 187.723
5.5 | 1.0452 | 0.00562 | -0.0663 | 185.9786
6.5 | 1.1529 | 0.00665 | -0.0666 | 173.3684
7 | 1.2067 | 0.00706 | -0.0667 | 170.9207
7.5 | 1.2585 | 0.00753 | -0.0665 | 167.1315
8 | 1.3086 | 0.00798 | -0.0659 | 163.985
8.5 | 1.3578 | 0.0087 | -0.0654 | 156.069
9 | 1.4077 | 0.00927 | -0.065 | 151.8554
9.5 | 1.4568 | 0.00982 | -0.0644 | 148.3503
10 | 1.5048 | 0.01038 | -0.0637 | 144.9711
10.5 | 1.5505 | 0.01098 | -0.0627 | 141.2113
11 | 1.593 | 0.01164 | -0.0611 | 136.8557
11.5 | 1.6317 | 0.01236 | -0.059 | 132.0146
12 | 1.6511 | 0.01311 | -0.0534 | 125.942
12.5 | 1.6685 | 0.01432 | -0.0485 | 116.5154
13 | 1.693 | 0.01559 | -0.0453 | 108.5953
13.5 | 1.7142 | 0.01725 | -0.0422 | 99.3739
14 | 1.7355 | 0.01912 | -0.0395 | 90.7688
14.5 | 1.7559 | 0.0212 | -0.0372 | 82.8255
15 | 1.7717 | 0.02377 | -0.0349 | 74.5351
15.5 | 1.7875 | 0.02649 | -0.033 | 67.4783
16 | 1.8016 | 0.02949 | -0.0313 | 61.0919
16.5 | 1.8094 | 0.03325 | -0.0298 | 54.418
17 | 1.8182 | 0.03717 | -0.0288 | 48.9158
17.5 | 1.8277 | 0.04123 | -0.0282 | 44.3294
18 | 1.8335 | 0.04584 | -0.0278 | 39.9978
18.5 | 1.8359 | 0.05103 | -0.0278 | 35.9769
19 | 1.8322 | 0.05717 | -0.0284 | 32.0483
19.5 | 1.8321 | 0.06316 | -0.0293 | 29.0073
20 | 1.8266 | 0.07009 | -0.0308 | 26.0608

## 141. Re 18M Mach 0.25 (1)
BIGFOIL.COM POLAR EXPORT
NACA63-713 a=0.0
NACA63-713 a=0.0 |  |  |  | Cl Max: | 1.52 | at alpha= | 11 | deg
JavaFoil+Calcfoil stall+Eppler ext transition |  |  |  | L/D Max: | 154.306 | at alpha= | 5.5 | deg
Re: | 18000000 |  |  | Cd Min: | 0.00441 | at alpha= | -3.5 | deg
Mach: | 0.25 |  |  | Cl=0 at alpha= | -3.4113 | deg
|  |  |  | @ Cl=0.1, Cd= | 0.0045474
|  |  |  | @ Cl=0.4, Cd= | 0.006069
|  |  |  | @ Cl=0.6, Cd= | 0.0057058
alpha (deg) | Cl | Cd | Cm | Cl/Cd
-14 | -0.063 | 0.09846 | -0.022 | -0.637
-13.5 | -0.06 | 0.09348 | -0.022 | -0.639
-13 | -0.143 | 0.08805 | -0.022 | -1.621
-12.5 | -0.195 | 0.08328 | -0.022 | -2.343
-12 | -0.237 | 0.07816 | -0.023 | -3.027
-11.5 | -0.272 | 0.07321 | -0.023 | -3.712
-11 | -0.301 | 0.06878 | -0.024 | -4.379
-10.5 | -0.325 | 0.065 | -0.024 | -4.993
-10 | -0.342 | 0.06116 | -0.024 | -5.589
-9.5 | -0.352 | 0.0565 | -0.025 | -6.237
-9 | -0.355 | 0.05347 | -0.025 | -6.646
-8.5 | -0.351 | 0.0502 | -0.025 | -7
-8 | -0.34 | 0.047 | -0.026 | -7.243
-7.5 | -0.325 | 0.04064 | -0.03 | -8.008
-7 | -0.301 | 0.03866 | -0.03 | -7.774
-6.5 | -0.33 | 0.00448 | -0.05 | -73.672
-6 | -0.287 | 0.00442 | -0.05 | -64.909
-5.5 | -0.238 | 0.00444 | -0.05 | -53.617
-5 | -0.185 | 0.00447 | -0.051 | -41.495
-4.5 | -0.129 | 0.00452 | -0.051 | -28.609
-4 | -0.071 | 0.00446 | -0.051 | -15.903
-3.5 | -0.011 | 0.00441 | -0.052 | -2.412
-3 | 0.051 | 0.0045 | -0.052 | 11.299
-2.5 | 0.113 | 0.00456 | -0.052 | 24.788
-2 | 0.175 | 0.0053 | -0.053 | 33.073
-1.5 | 0.238 | 0.00539 | -0.053 | 44.108
-1 | 0.3 | 0.00548 | -0.054 | 54.751
-0.5 | 0.362 | 0.00602 | -0.054 | 60.173
0 | 0.424 | 0.0061 | -0.054 | 69.509
0.5 | 0.486 | 0.0062 | -0.055 | 78.461
1 | 0.548 | 0.00558 | -0.055 | 98.276
1.5 | 0.61 | 0.00573 | -0.056 | 106.388
2 | 0.671 | 0.00589 | -0.056 | 113.974
2.5 | 0.732 | 0.00614 | -0.056 | 119.209
3 | 0.793 | 0.00632 | -0.057 | 125.457
3.5 | 0.854 | 0.00663 | -0.057 | 128.88
4 | 0.914 | 0.00656 | -0.058 | 139.25
4.5 | 0.974 | 0.00684 | -0.058 | 142.415
5 | 1.033 | 0.00679 | -0.059 | 152.163
5.5 | 1.091 | 0.00707 | -0.059 | 154.306
6 | 1.148 | 0.00829 | -0.059 | 138.539
6.5 | 1.203 | 0.00879 | -0.06 | 136.942
7 | 1.255 | 0.00928 | -0.06 | 135.155
7.5 | 1.304 | 0.00973 | -0.06 | 134.055
8 | 1.348 | 0.01098 | -0.06 | 122.711
8.5 | 1.391 | 0.01173 | -0.061 | 118.526
9 | 1.43 | 0.01254 | -0.061 | 114.079
9.5 | 1.463 | 0.01338 | -0.061 | 109.393
10 | 1.491 | 0.01431 | -0.061 | 104.163
10.5 | 1.512 | 0.01534 | -0.062 | 98.581
11 | 1.52 | 0.01658 | -0.062 | 91.704
11.5 | 1.519 | 0.01785 | -0.062 | 85.13
12 | 1.508 | 0.01933 | -0.063 | 78.03
12.5 | 1.486 | 0.02081 | -0.063 | 71.41
13 | 1.453 | 0.02274 | -0.063 | 63.886
13.5 | 1.407 | 0.02505 | -0.063 | 56.194
14 | 1.352 | 0.02736 | -0.063 | 49.412
14.5 | 1.287 | 0.02961 | -0.064 | 43.448
15 | 1.21 | 0.0328 | -0.064 | 36.904
15.5 | 1.124 | 0.0373 | -0.064 | 30.134
16 | 1.033 | 0.04083 | -0.064 | 25.312

## 142. Re 18M Mach 0.25 (2)
BIGFOIL.COM POLAR EXPORT
NACA63-713 a=0.0
NACA63-713 a=0.0 |  |  |  | Cl Max: | 1.7907 | at alpha= | 16.5 | deg
XFOIL ncrit=9 |  |  |  | L/D Max: | 192.071 | at alpha= | 5.5 | deg
Re: | 18000000 |  |  | Cd Min: | 0.23864 | at alpha= | -20 | deg
Mach: | 0.25 |  |  | Cl=0 at alpha= | -3.469 | deg
|  |  |  | @ Cl=0.1, Cd= | 0.0051377
|  |  |  | @ Cl=0.4, Cd= | 0.00497
|  |  |  | @ Cl=0.6, Cd= | 0.0048882
alpha (deg) | Cl | Cd | Cm | Cl/Cd
-20 | -0.6304 | 0.23864 | 0.0495 | -2.6416
-19.5 | -0.6091 | 0.23343 | 0.0452 | -2.6093
-19 | -0.5892 | 0.22689 | 0.0407 | -2.5969
-18.5 | -0.5681 | 0.22082 | 0.0366 | -2.5727
-18 | -0.5483 | 0.21399 | 0.0323 | -2.5623
-17.5 | -0.5291 | 0.20686 | 0.0279 | -2.5578
-17 | -0.5102 | 0.19956 | 0.0236 | -2.5566
-16.5 | -0.5069 | 0.18488 | 0.0177 | -2.7418
-16 | -0.4907 | 0.1771 | 0.0134 | -2.7708
-14.5 | -0.4362 | 0.15647 | 0.001 | -2.7878
-14 | -0.4164 | 0.15018 | -0.0029 | -2.7727
-13 | -0.4892 | 0.10915 | -0.023 | -4.4819
-12.5 | -0.4933 | 0.09897 | -0.0292 | -4.9843
-12 | -0.4981 | 0.0894 | -0.035 | -5.5716
-11.5 | -0.5028 | 0.08043 | -0.0407 | -6.2514
-11 | -0.6094 | 0.05678 | -0.0619 | -10.7327
-10.5 | -0.6796 | 0.04414 | -0.0634 | -15.3965
-10 | -0.7754 | 0.01633 | -0.0622 | -47.4832
-9.5 | -0.7327 | 0.01195 | -0.0605 | -61.3138
-8.5 | -0.6184 | 0.00881 | -0.0583 | -70.193
-8 | -0.5586 | 0.00787 | -0.0575 | -70.9784
-7.5 | -0.4973 | 0.00732 | -0.057 | -67.9372
-7 | -0.4355 | 0.00697 | -0.0567 | -62.4821
-6.5 | -0.3736 | 0.00666 | -0.0565 | -56.0961
-6 | -0.3118 | 0.00641 | -0.0565 | -48.6427
-5.5 | -0.2501 | 0.00617 | -0.0565 | -40.5348
-5 | -0.1884 | 0.00595 | -0.0566 | -31.6639
-4 | -0.0652 | 0.00557 | -0.0571 | -11.7056
-3.5 | -0.0038 | 0.00541 | -0.0574 | -0.7024
-3 | 0.0575 | 0.0052 | -0.0578 | 11.0577
-2.5 | 0.1189 | 0.00511 | -0.0582 | 23.2681
-2 | 0.1803 | 0.00505 | -0.0587 | 35.703
-1.5 | 0.2418 | 0.00502 | -0.0593 | 48.1673
-1 | 0.3032 | 0.00498 | -0.0599 | 60.8835
-0.5 | 0.3644 | 0.00497 | -0.0605 | 73.3199
0 | 0.4256 | 0.00497 | -0.0612 | 85.6338
0.5 | 0.4868 | 0.00496 | -0.0618 | 98.1452
1 | 0.5477 | 0.00494 | -0.0625 | 110.8704
1.5 | 0.6083 | 0.00488 | -0.0632 | 124.6516
2 | 0.668 | 0.00445 | -0.0641 | 150.1124
2.5 | 0.7278 | 0.00428 | -0.0648 | 170.0467
3 | 0.7879 | 0.00434 | -0.0654 | 181.5438
3.5 | 0.8478 | 0.00457 | -0.066 | 185.5142
4 | 0.9074 | 0.00483 | -0.0666 | 187.8675
4.5 | 0.9672 | 0.00506 | -0.0671 | 191.1462
5 | 1.0263 | 0.00536 | -0.0675 | 191.4739
5.5 | 1.0852 | 0.00565 | -0.0679 | 192.0708
6 | 1.1398 | 0.00635 | -0.0677 | 179.4961
6.5 | 1.196 | 0.00683 | -0.0676 | 175.1098
7 | 1.2516 | 0.00729 | -0.0674 | 171.6872
7.5 | 1.3049 | 0.00781 | -0.0668 | 167.0807
8 | 1.3562 | 0.00836 | -0.0657 | 162.2249
8.5 | 1.405 | 0.0092 | -0.0645 | 152.7174
9 | 1.4554 | 0.00984 | -0.0633 | 147.9065
9.5 | 1.5037 | 0.0105 | -0.0618 | 143.2095
10 | 1.5498 | 0.01117 | -0.06 | 138.7466
10.5 | 1.5914 | 0.01189 | -0.0574 | 133.8436
11 | 1.6083 | 0.01278 | -0.0506 | 125.8451
11.5 | 1.6297 | 0.01408 | -0.0458 | 115.7457
12 | 1.6555 | 0.01556 | -0.0422 | 106.3946
12.5 | 1.6782 | 0.01743 | -0.0387 | 96.2823
13 | 1.7005 | 0.01957 | -0.0358 | 86.8932
13.5 | 1.7213 | 0.02201 | -0.0331 | 78.2054
14 | 1.7388 | 0.02484 | -0.0306 | 70
14.5 | 1.7545 | 0.02797 | -0.0284 | 62.7279
15 | 1.7679 | 0.03151 | -0.0266 | 56.106
15.5 | 1.7777 | 0.03559 | -0.0251 | 49.9494
16 | 1.7831 | 0.04026 | -0.0238 | 44.2896
16.5 | 1.7907 | 0.04502 | -0.0231 | 39.7757
17 | 1.7886 | 0.05097 | -0.0229 | 35.0912
17.5 | 1.7895 | 0.05693 | -0.0231 | 31.4333
18 | 1.787 | 0.06358 | -0.0239 | 28.1063
18.5 | 1.7835 | 0.07063 | -0.0253 | 25.2513
19 | 1.7755 | 0.07857 | -0.0273 | 22.5977
19.5 | 1.7608 | 0.08771 | -0.0303 | 20.0752
20 | 1.7462 | 0.09724 | -0.0339 | 17.9576

## 143. Re 18M Mach 0.50 (1)
BIGFOIL.COM POLAR EXPORT
NACA63-713 a=0.0
NACA63-713 a=0.0 |  |  |  | Cl Max: | 1.486 | at alpha= | 9 | deg
JavaFoil+Calcfoil stall+Eppler ext transition |  |  |  | L/D Max: | 137.713 | at alpha= | 3.5 | deg
Re: | 18000000 |  |  | Cd Min: | 0.00437 | at alpha= | -10.5 | deg
Mach: | 0.5 |  |  | Cl=0 at alpha= | -3.4118 | deg
|  |  |  | @ Cl=0.1, Cd= | 0.004564
|  |  |  | @ Cl=0.4, Cd= | 0.0061786
|  |  |  | @ Cl=0.6, Cd= | 0.0060209
alpha (deg) | Cl | Cd | Cm | Cl/Cd
-20 | -0.95 | 0.17647 | -0.028 | -5.385
-19.5 | -0.922 | 0.15857 | -0.028 | -5.812
-19 | -0.893 | 0.15142 | -0.028 | -5.895
-18.5 | -0.864 | 0.14246 | -0.028 | -6.067
-18 | -0.835 | 0.13501 | -0.028 | -6.188
-17.5 | -0.806 | 0.13423 | -0.028 | -6.004
-17 | -0.777 | 0.12597 | -0.028 | -6.17
-16.5 | -0.748 | 0.11911 | -0.028 | -6.28
-16 | -0.719 | 0.11171 | -0.028 | -6.44
-15.5 | -0.691 | 0.10467 | -0.029 | -6.606
-15 | -0.663 | 0.09711 | -0.029 | -6.831
-14.5 | -0.646 | 0.07753 | -0.034 | -8.326
-14 | -0.604 | 0.09233 | -0.028 | -6.542
-13.5 | -0.574 | 0.09131 | -0.027 | -6.287
-13 | -0.546 | 0.08273 | -0.028 | -6.604
-12.5 | -0.519 | 0.076 | -0.029 | -6.823
-12 | -0.492 | 0.06946 | -0.031 | -7.077
-11.5 | -0.466 | 0.0615 | -0.033 | -7.583
-11 | -0.442 | 0.05322 | -0.036 | -8.309
-10.5 | -0.498 | 0.00437 | -0.053 | -113.846
-10 | -0.373 | 0.06668 | -0.026 | -5.589
-9.5 | -0.345 | 0.05895 | -0.027 | -5.846
-9 | -0.316 | 0.05445 | -0.028 | -5.811
-8.5 | -0.289 | 0.04901 | -0.03 | -5.897
-8 | -0.261 | 0.04575 | -0.031 | -5.701
-7.5 | -0.286 | 0.00438 | -0.055 | -65.398
-7 | -0.202 | 0.0463 | -0.026 | -4.363
-6.5 | -0.174 | 0.04289 | -0.027 | -4.053
-6 | -0.145 | 0.04209 | -0.027 | -3.456
-5.5 | -0.117 | 0.03816 | -0.028 | -3.078
-5 | -0.137 | 0.03518 | -0.03 | -3.882
-4.5 | -0.133 | 0.0045 | -0.057 | -29.574
-4 | -0.076 | 0.00461 | -0.057 | -16.515
-3.5 | -0.012 | 0.00457 | -0.058 | -2.548
-3 | 0.056 | 0.00452 | -0.058 | 12.432
-2.5 | 0.126 | 0.00459 | -0.059 | 27.366
-2 | 0.195 | 0.00542 | -0.059 | 36.01
-1.5 | 0.265 | 0.00554 | -0.06 | 47.87
-1 | 0.335 | 0.00564 | -0.06 | 59.394
-0.5 | 0.405 | 0.00622 | -0.06 | 65.087
0 | 0.474 | 0.00636 | -0.061 | 74.572
0.5 | 0.543 | 0.0065 | -0.061 | 83.466
1 | 0.612 | 0.00592 | -0.062 | 103.427
1.5 | 0.68 | 0.00614 | -0.062 | 110.862
2 | 0.749 | 0.00641 | -0.063 | 116.797
2.5 | 0.817 | 0.00675 | -0.063 | 121.043
3 | 0.884 | 0.00686 | -0.064 | 128.829
3.5 | 0.951 | 0.0069 | -0.064 | 137.713
4 | 1.015 | 0.00779 | -0.064 | 130.308
4.5 | 1.077 | 0.00825 | -0.065 | 130.618
5 | 1.139 | 0.00883 | -0.065 | 128.915
5.5 | 1.199 | 0.0095 | -0.065 | 126.272
6 | 1.258 | 0.01025 | -0.065 | 122.771
6.5 | 1.315 | 0.0111 | -0.066 | 118.438
7 | 1.366 | 0.01186 | -0.066 | 115.238
7.5 | 1.413 | 0.01293 | -0.066 | 109.224
8 | 1.447 | 0.01521 | -0.066 | 95.126
8.5 | 1.475 | 0.01661 | -0.066 | 88.756
9 | 1.486 | 0.01824 | -0.067 | 81.451
9.5 | 1.458 | 0.02038 | -0.067 | 71.524
10 | 1.355 | 0.02319 | -0.067 | 58.445
10.5 | 0.881 | 0.02798 | -0.067 | 31.479
11 | 0.909 | 0.02955 | -0.067 | 30.756
11.5 | 0.938 | 0.03037 | -0.068 | 30.883
12 | 0.959 | 0.03607 | -0.067 | 26.583
12.5 | 0.99 | 0.03524 | -0.068 | 28.104
13 | 1.012 | 0.04094 | -0.068 | 24.713
13.5 | 1.038 | 0.04322 | -0.068 | 24.008
14 | 1.058 | 0.04969 | -0.067 | 21.285

## 144. Re 18M Mach 0.50 (2)
BIGFOIL.COM POLAR EXPORT
NACA63-713 a=0.0
NACA63-713 a=0.0 |  |  |  | Cl Max: | 1.7137 | at alpha= | 12 | deg
XFOIL ncrit=9 |  |  |  | L/D Max: | 205.32 | at alpha= | 4 | deg
Re: | 18000000 |  |  | Cd Min: | 0.26182 | at alpha= | -20 | deg
Mach: | 0.5 |  |  | Cl=0 at alpha= | -3.4549 | deg
|  |  |  | @ Cl=0.1, Cd= | 0.0054113
|  |  |  | @ Cl=0.4, Cd= | 0.0050704
|  |  |  | @ Cl=0.6, Cd= | 0.00509
alpha (deg) | Cl | Cd | Cm | Cl/Cd
-20 | -0.683 | 0.26182 | 0.0618 | -2.6087
-19.5 | -0.6597 | 0.25268 | 0.0564 | -2.6108
-19 | -0.6353 | 0.24503 | 0.0511 | -2.5927
-18.5 | -0.61 | 0.23832 | 0.0461 | -2.5596
-18 | -0.5852 | 0.23083 | 0.041 | -2.5352
-17.5 | -0.5609 | 0.22284 | 0.036 | -2.5171
-17 | -0.5371 | 0.21478 | 0.0309 | -2.5007
-16.5 | -0.512 | 0.20718 | 0.0261 | -2.4713
-16 | -0.4881 | 0.19917 | 0.0212 | -2.4507
-15.5 | -0.4665 | 0.19062 | 0.0161 | -2.4473
-15 | -0.4438 | 0.18242 | 0.0112 | -2.4328
-14.5 | -0.4246 | 0.17284 | 0.0061 | -2.4566
-14 | -0.405 | 0.16389 | 0.0012 | -2.4712
-12.5 | -0.3441 | 0.13986 | -0.0126 | -2.4603
-12 | -0.3232 | 0.13262 | -0.017 | -2.437
-11.5 | -0.2989 | 0.12641 | -0.021 | -2.3645
-11 | -0.284 | 0.11789 | -0.0256 | -2.409
-10.5 | -0.2651 | 0.11073 | -0.0298 | -2.3941
-10 | -0.2482 | 0.1034 | -0.0339 | -2.4004
-9.5 | -0.2505 | 0.09245 | -0.0396 | -2.7096
-9 | -0.2556 | 0.08203 | -0.0454 | -3.1159
-8.5 | -0.2614 | 0.07253 | -0.0512 | -3.604
-8 | -0.2663 | 0.06391 | -0.0568 | -4.1668
-7.5 | -0.2802 | 0.05531 | -0.0643 | -5.066
-7 | -0.2926 | 0.0475 | -0.0697 | -6.16
-6.5 | -0.2939 | 0.03815 | -0.0733 | -7.7038
-6 | -0.284 | 0.02799 | -0.0744 | -10.1465
-5.5 | -0.2637 | 0.01687 | -0.0735 | -15.6313
-5 | -0.2256 | 0.00793 | -0.0715 | -28.4489
-4.5 | -0.154 | 0.00655 | -0.0696 | -23.5115
-4 | -0.0803 | 0.00601 | -0.0684 | -13.3611
-3.5 | -0.0066 | 0.00569 | -0.0678 | -1.1599
-3 | 0.0665 | 0.00549 | -0.0675 | 12.1129
-2.5 | 0.1389 | 0.00532 | -0.0674 | 26.109
-2 | 0.2107 | 0.00516 | -0.0676 | 40.8333
-1.5 | 0.2822 | 0.00511 | -0.068 | 55.225
-1 | 0.3536 | 0.00509 | -0.0685 | 69.4695
-0.5 | 0.4248 | 0.00506 | -0.0691 | 83.9526
0 | 0.4956 | 0.00507 | -0.0697 | 97.7515
0.5 | 0.5664 | 0.00509 | -0.0704 | 111.277
1 | 0.6372 | 0.00509 | -0.0711 | 125.1866
1.5 | 0.7078 | 0.00503 | -0.0718 | 140.7157
2 | 0.7767 | 0.00455 | -0.0727 | 170.7033
2.5 | 0.8466 | 0.00445 | -0.0733 | 190.2472
3 | 0.917 | 0.00457 | -0.0738 | 200.6565
4 | 1.0574 | 0.00515 | -0.0743 | 205.3204
4.5 | 1.1272 | 0.0055 | -0.0743 | 204.9455
5 | 1.1966 | 0.00589 | -0.074 | 203.1579
5.5 | 1.2659 | 0.00629 | -0.0734 | 201.256
6 | 1.3307 | 0.00694 | -0.072 | 191.7435
6.5 | 1.3893 | 0.00784 | -0.0696 | 177.2066
7 | 1.4466 | 0.00861 | -0.0667 | 168.0139
8 | 1.5149 | 0.0107 | -0.0536 | 141.5794
8.5 | 1.5215 | 0.01307 | -0.0454 | 116.4116
9 | 1.5493 | 0.01535 | -0.0405 | 100.9316
9.5 | 1.5796 | 0.01787 | -0.0363 | 88.394
10 | 1.6084 | 0.02079 | -0.0326 | 77.3641
10.5 | 1.6389 | 0.02396 | -0.0295 | 68.4015
11 | 1.6772 | 0.02782 | -0.0288 | 60.2876
11.5 | 1.6994 | 0.03197 | -0.0261 | 53.1561
12 | 1.7137 | 0.03625 | -0.0223 | 47.2745
12.5 | 1.7119 | 0.04072 | -0.0166 | 42.0408
13 | 1.7136 | 0.04664 | -0.0139 | 36.741
13.5 | 1.6938 | 0.05482 | -0.0126 | 30.8975
14 | 1.663 | 0.06469 | -0.0132 | 25.7072
14.5 | 1.6233 | 0.07625 | -0.0159 | 21.2892
15 | 1.5845 | 0.08864 | -0.0202 | 17.8757
15.5 | 1.5446 | 0.10206 | -0.0262 | 15.1342
16 | 1.5072 | 0.11601 | -0.0334 | 12.992
16.5 | 1.4575 | 0.13241 | -0.0433 | 11.0075
17 | 1.4281 | 0.14664 | -0.0522 | 9.7388

## 145. Re 20M Mach 0.00 (1)
BIGFOIL.COM POLAR EXPORT
NACA63-713 a=0.0
NACA63-713 a=0.0 |  |  |  | Cl Max: | 1.543 | at alpha= | 12.5 | deg
JavaFoil+Calcfoil stall+Eppler ext transition |  |  |  | L/D Max: | 158.717 | at alpha= | 6 | deg
Re: | 20000000 |  |  | Cd Min: | 0.00434 | at alpha= | -7.5 | deg
Mach: | 0 |  |  | Cl=0 at alpha= | -3.4152 | deg
|  |  |  | @ Cl=0.1, Cd= | 0.004511
|  |  |  | @ Cl=0.4, Cd= | 0.0060172
|  |  |  | @ Cl=0.6, Cd= | 0.0056833
alpha (deg) | Cl | Cd | Cm | Cl/Cd
-16.5 | -0.366 | 0.12049 | -0.022 | -3.041
-16 | -0.379 | 0.11459 | -0.022 | -3.31
-15.5 | -0.392 | 0.1063 | -0.022 | -3.688
-15 | -0.404 | 0.10064 | -0.023 | -4.015
-14.5 | -0.415 | 0.09516 | -0.023 | -4.366
-14 | -0.426 | 0.09072 | -0.023 | -4.696
-13.5 | -0.435 | 0.08757 | -0.023 | -4.966
-13 | -0.443 | 0.08079 | -0.023 | -5.482
-12.5 | -0.449 | 0.07662 | -0.024 | -5.859
-12 | -0.453 | 0.07208 | -0.024 | -6.283
-11.5 | -0.454 | 0.0672 | -0.025 | -6.763
-11 | -0.452 | 0.06524 | -0.024 | -6.923
-10.5 | -0.447 | 0.06137 | -0.025 | -7.281
-10 | -0.439 | 0.05749 | -0.025 | -7.628
-9.5 | -0.427 | 0.05384 | -0.026 | -7.924
-9 | -0.411 | 0.05042 | -0.026 | -8.146
-8.5 | -0.391 | 0.04679 | -0.027 | -8.36
-8 | -0.369 | 0.04186 | -0.03 | -8.823
-7.5 | -0.416 | 0.00434 | -0.047 | -95.921
-7 | -0.377 | 0.00439 | -0.048 | -85.739
-6.5 | -0.333 | 0.00441 | -0.048 | -75.537
-6 | -0.286 | 0.00439 | -0.048 | -65.165
-5.5 | -0.235 | 0.0044 | -0.049 | -53.448
-5 | -0.182 | 0.0044 | -0.049 | -41.367
-4.5 | -0.126 | 0.00441 | -0.049 | -28.671
-4 | -0.069 | 0.00435 | -0.05 | -15.86
-3.5 | -0.01 | 0.00439 | -0.05 | -2.35
-3 | 0.049 | 0.00446 | -0.05 | 11.034
-2.5 | 0.109 | 0.00452 | -0.051 | 24.23
-2 | 0.17 | 0.00524 | -0.051 | 32.389
-1.5 | 0.23 | 0.00533 | -0.052 | 43.186
-1 | 0.291 | 0.00541 | -0.052 | 53.737
-0.5 | 0.351 | 0.00596 | -0.052 | 58.85
0 | 0.411 | 0.00603 | -0.053 | 68.2
0.5 | 0.471 | 0.00611 | -0.053 | 77
1 | 0.531 | 0.00552 | -0.053 | 96.184
1.5 | 0.59 | 0.00566 | -0.054 | 104.317
2 | 0.65 | 0.0058 | -0.054 | 112.071
2.5 | 0.709 | 0.00596 | -0.055 | 118.957
3 | 0.769 | 0.00616 | -0.055 | 124.707
3.5 | 0.828 | 0.00642 | -0.056 | 129.012
4 | 0.886 | 0.00638 | -0.056 | 138.941
4.5 | 0.944 | 0.00659 | -0.056 | 143.16
5 | 1.002 | 0.00685 | -0.057 | 146.183
5.5 | 1.059 | 0.00677 | -0.057 | 156.321
6 | 1.115 | 0.00703 | -0.058 | 158.717
6.5 | 1.17 | 0.00828 | -0.058 | 141.33
7 | 1.223 | 0.0087 | -0.058 | 140.556
7.5 | 1.272 | 0.00904 | -0.059 | 140.72
8 | 1.317 | 0.01007 | -0.059 | 130.742
8.5 | 1.362 | 0.01066 | -0.059 | 127.686
9 | 1.403 | 0.01131 | -0.059 | 124.092
9.5 | 1.44 | 0.01196 | -0.06 | 120.353
10 | 1.472 | 0.01273 | -0.06 | 115.618
10.5 | 1.501 | 0.01355 | -0.06 | 110.782
11 | 1.521 | 0.01446 | -0.061 | 105.171
11.5 | 1.534 | 0.01544 | -0.061 | 99.405
12 | 1.542 | 0.01653 | -0.061 | 93.268
12.5 | 1.543 | 0.01775 | -0.061 | 86.929
13 | 1.538 | 0.01903 | -0.062 | 80.838
13.5 | 1.527 | 0.02045 | -0.062 | 74.687
14 | 1.51 | 0.02194 | -0.062 | 68.816
14.5 | 1.487 | 0.02389 | -0.062 | 62.229
15 | 1.458 | 0.02582 | -0.063 | 56.485
15.5 | 1.425 | 0.02814 | -0.063 | 50.631
16 | 1.389 | 0.02993 | -0.063 | 46.403
16.5 | 1.348 | 0.03277 | -0.063 | 41.131
17 | 1.304 | 0.03592 | -0.063 | 36.298
17.5 | 1.258 | 0.03946 | -0.063 | 31.869

## 146. Re 20M Mach 0.00 (2)
BIGFOIL.COM POLAR EXPORT
NACA63-713 a=0.0
NACA63-713 a=0.0 |  |  |  | Cl Max: | 1.8554 | at alpha= | 19 | deg
XFOIL ncrit=9 |  |  |  | L/D Max: | 185.631 | at alpha= | 4.5 | deg
Re: | 20000000 |  |  | Cd Min: | 0.06367 | at alpha= | 20 | deg
Mach: | 0 |  |  | Cl=0 at alpha= | -3.47 | deg
|  |  |  | @ Cl=0.1, Cd= | 0.0050339
|  |  |  | @ Cl=0.4, Cd= | 0.00489
|  |  |  | @ Cl=0.6, Cd= | 0.0047608
alpha (deg) | Cl | Cd | Cm | Cl/Cd
-19.5 | -1.4356 | 0.03841 | -0.075 | -37.3757
-19 | -1.4367 | 0.03437 | -0.0753 | -41.801
-18.5 | -1.4729 | 0.02902 | -0.0721 | -50.7547
-18 | -1.5012 | 0.02549 | -0.0641 | -58.8937
-17.5 | -1.4677 | 0.02431 | -0.062 | -60.3743
-17 | -1.4379 | 0.02239 | -0.0598 | -64.2206
-16.5 | -1.4086 | 0.01994 | -0.0576 | -70.6419
-16 | -1.3668 | 0.01861 | -0.0564 | -73.4444
-15.5 | -1.3208 | 0.01764 | -0.0554 | -74.8753
-15 | -1.275 | 0.01646 | -0.0545 | -77.4605
-14.5 | -1.2283 | 0.01523 | -0.0537 | -80.65
-14 | -1.1798 | 0.01414 | -0.053 | -83.4371
-13.5 | -1.1295 | 0.01318 | -0.0524 | -85.698
-13 | -1.0784 | 0.01227 | -0.052 | -87.8892
-12.5 | -1.0258 | 0.01152 | -0.0516 | -89.0451
-12 | -0.9724 | 0.01082 | -0.0514 | -89.8706
-11.5 | -0.9184 | 0.01019 | -0.0512 | -90.1276
-11 | -0.8637 | 0.00961 | -0.051 | -89.8751
-10.5 | -0.8085 | 0.00908 | -0.051 | -89.0419
-10 | -0.7528 | 0.00862 | -0.051 | -87.3318
-9.5 | -0.6974 | 0.008 | -0.0509 | -87.175
-9 | -0.641 | 0.00758 | -0.051 | -84.5646
-8.5 | -0.584 | 0.00726 | -0.0512 | -80.4408
-8 | -0.5268 | 0.00699 | -0.0514 | -75.3648
-7.5 | -0.4692 | 0.00672 | -0.0517 | -69.8214
-7 | -0.4115 | 0.0065 | -0.052 | -63.3077
-6.5 | -0.3536 | 0.00628 | -0.0523 | -56.3057
-6 | -0.2956 | 0.00608 | -0.0526 | -48.6184
-5.5 | -0.2374 | 0.0059 | -0.053 | -40.2373
-5 | -0.179 | 0.00572 | -0.0534 | -31.2937
-4.5 | -0.1206 | 0.00558 | -0.0539 | -21.6129
-4 | -0.0621 | 0.00542 | -0.0543 | -11.4576
-3.5 | -0.0035 | 0.00527 | -0.0548 | -0.66414
-3 | 0.0548 | 0.00508 | -0.0553 | 10.7874
-2.5 | 0.1136 | 0.00502 | -0.0559 | 22.6295
-2 | 0.1725 | 0.00496 | -0.0565 | 34.7782
-1.5 | 0.2313 | 0.00494 | -0.0571 | 46.8219
-1 | 0.2901 | 0.00491 | -0.0577 | 59.0835
-0.5 | 0.3489 | 0.00489 | -0.0583 | 71.3497
0 | 0.4076 | 0.00489 | -0.0589 | 83.3538
0.5 | 0.4662 | 0.0049 | -0.0596 | 95.1429
1 | 0.5246 | 0.0049 | -0.0603 | 107.0612
1.5 | 0.5829 | 0.00485 | -0.061 | 120.1856
2 | 0.6404 | 0.00455 | -0.0618 | 140.7473
2.5 | 0.6974 | 0.00432 | -0.0625 | 161.4352
3 | 0.7549 | 0.00431 | -0.0632 | 175.1508
3.5 | 0.8121 | 0.00455 | -0.0638 | 178.4835
4 | 0.8695 | 0.00475 | -0.0644 | 183.0526
4.5 | 0.9263 | 0.00499 | -0.065 | 185.6313
5.5 | 1.0378 | 0.00566 | -0.066 | 183.3569
6 | 1.0915 | 0.00619 | -0.0662 | 176.3328
6.5 | 1.1454 | 0.00662 | -0.0664 | 173.0211
7 | 1.199 | 0.00702 | -0.0666 | 170.7977
7.5 | 1.2513 | 0.00747 | -0.0666 | 167.51
8 | 1.3018 | 0.00791 | -0.0663 | 164.5765
8.5 | 1.35 | 0.00854 | -0.0656 | 158.0796
9 | 1.4005 | 0.00904 | -0.0654 | 154.9226
9.5 | 1.4497 | 0.00957 | -0.0651 | 151.4838
10 | 1.4982 | 0.01009 | -0.0646 | 148.4836
10.5 | 1.5447 | 0.01065 | -0.0638 | 145.0423
11 | 1.5887 | 0.01126 | -0.0627 | 141.0924
11.5 | 1.6294 | 0.01194 | -0.061 | 136.4657
12 | 1.6658 | 0.0126 | -0.0587 | 132.2063
12.5 | 1.6768 | 0.01354 | -0.052 | 123.8405
13 | 1.6991 | 0.01467 | -0.0482 | 115.8214
13.5 | 1.7194 | 0.01616 | -0.0448 | 106.3985
14 | 1.7418 | 0.01777 | -0.042 | 98.0191
14.5 | 1.7621 | 0.01968 | -0.0395 | 89.5376
15 | 1.7802 | 0.0219 | -0.0372 | 81.2877
15.5 | 1.7983 | 0.02428 | -0.0353 | 74.0651
16 | 1.812 | 0.02712 | -0.0334 | 66.8142
16.5 | 1.8217 | 0.03045 | -0.0317 | 59.8259
17 | 1.8332 | 0.03387 | -0.0306 | 54.1246
17.5 | 1.8426 | 0.0377 | -0.0297 | 48.8753
18 | 1.8519 | 0.04171 | -0.0292 | 44.3994
18.5 | 1.8539 | 0.04665 | -0.0289 | 39.7406
19 | 1.8554 | 0.0519 | -0.029 | 35.7495
19.5 | 1.8533 | 0.05782 | -0.0297 | 32.0529
20 | 1.8537 | 0.06367 | -0.0307 | 29.1142

## 147. Re 20M Mach 0.10 (1)
BIGFOIL.COM POLAR EXPORT
NACA63-713 a=0.0
NACA63-713 a=0.0 |  |  |  | Cl Max: | 1.54 | at alpha= | 12 | deg
JavaFoil+Calcfoil stall+Eppler ext transition |  |  |  | L/D Max: | 158.082 | at alpha= | 6 | deg
Re: | 20000000 |  |  | Cd Min: | 0.00435 | at alpha= | -4 | deg
Mach: | 0.1 |  |  | Cl=0 at alpha= | -3.4167 | deg
|  |  |  | @ Cl=0.1, Cd= | 0.0045117
|  |  |  | @ Cl=0.4, Cd= | 0.0060327
|  |  |  | @ Cl=0.6, Cd= | 0.005681
alpha (deg) | Cl | Cd | Cm | Cl/Cd
-16 | -0.336 | 0.11499 | -0.022 | -2.923
-15.5 | -0.351 | 0.10856 | -0.022 | -3.235
-15 | -0.366 | 0.1024 | -0.022 | -3.571
-14.5 | -0.38 | 0.09656 | -0.023 | -3.933
-14 | -0.393 | 0.09311 | -0.022 | -4.218
-13.5 | -0.405 | 0.08637 | -0.023 | -4.692
-13 | -0.416 | 0.08206 | -0.023 | -5.068
-12.5 | -0.425 | 0.07633 | -0.024 | -5.571
-12 | -0.432 | 0.07248 | -0.024 | -5.957
-11.5 | -0.436 | 0.06766 | -0.025 | -6.451
-11 | -0.437 | 0.06582 | -0.024 | -6.634
-10.5 | -0.434 | 0.06191 | -0.024 | -7.017
-10 | -0.429 | 0.05806 | -0.025 | -7.381
-9.5 | -0.419 | 0.05433 | -0.025 | -7.709
-9 | -0.405 | 0.05097 | -0.026 | -7.943
-8.5 | -0.387 | 0.04748 | -0.027 | -8.147
-8 | -0.365 | 0.04325 | -0.029 | -8.45
-7.5 | -0.414 | 0.00439 | -0.048 | -94.336
-7 | -0.376 | 0.0044 | -0.048 | -85.49
-6.5 | -0.333 | 0.00442 | -0.048 | -75.433
-6 | -0.286 | 0.00441 | -0.049 | -64.849
-5.5 | -0.236 | 0.00441 | -0.049 | -53.52
-5 | -0.183 | 0.0044 | -0.049 | -41.499
-4.5 | -0.127 | 0.00441 | -0.05 | -28.756
-4 | -0.069 | 0.00435 | -0.05 | -15.924
-3.5 | -0.01 | 0.00439 | -0.05 | -2.361
-3 | 0.05 | 0.00447 | -0.051 | 11.081
-2.5 | 0.11 | 0.00452 | -0.051 | 24.344
-2 | 0.171 | 0.00525 | -0.051 | 32.519
-1.5 | 0.231 | 0.00534 | -0.052 | 43.329
-1 | 0.292 | 0.00541 | -0.052 | 53.965
-0.5 | 0.353 | 0.00597 | -0.053 | 59.085
0 | 0.413 | 0.00605 | -0.053 | 68.311
0.5 | 0.473 | 0.00612 | -0.053 | 77.353
1 | 0.533 | 0.00552 | -0.054 | 96.631
1.5 | 0.593 | 0.00566 | -0.054 | 104.865
2 | 0.653 | 0.00584 | -0.055 | 111.758
2.5 | 0.713 | 0.00596 | -0.055 | 119.63
3 | 0.772 | 0.00616 | -0.055 | 125.419
3.5 | 0.832 | 0.00647 | -0.056 | 128.549
4 | 0.89 | 0.00643 | -0.056 | 138.439
4.5 | 0.948 | 0.00666 | -0.057 | 142.321
5 | 1.007 | 0.00692 | -0.057 | 145.553
5.5 | 1.064 | 0.00681 | -0.057 | 156.142
6 | 1.12 | 0.00709 | -0.058 | 158.082
6.5 | 1.176 | 0.00836 | -0.058 | 140.599
7 | 1.228 | 0.00878 | -0.059 | 139.795
7.5 | 1.278 | 0.00913 | -0.059 | 139.907
8 | 1.322 | 0.01017 | -0.059 | 129.967
8.5 | 1.366 | 0.0108 | -0.059 | 126.496
9 | 1.408 | 0.01146 | -0.06 | 122.862
9.5 | 1.444 | 0.01215 | -0.06 | 118.78
10 | 1.476 | 0.01292 | -0.06 | 114.193
10.5 | 1.503 | 0.01375 | -0.06 | 109.314
11 | 1.522 | 0.0147 | -0.061 | 103.556
11.5 | 1.534 | 0.01572 | -0.061 | 97.603
12 | 1.54 | 0.01685 | -0.061 | 91.38
12.5 | 1.538 | 0.01812 | -0.062 | 84.899
13 | 1.53 | 0.01946 | -0.062 | 78.628
13.5 | 1.515 | 0.02093 | -0.062 | 72.39
14 | 1.494 | 0.02251 | -0.062 | 66.362
14.5 | 1.465 | 0.02466 | -0.063 | 59.407
15 | 1.432 | 0.02671 | -0.063 | 53.615
15.5 | 1.393 | 0.02906 | -0.063 | 47.943
16 | 1.352 | 0.03126 | -0.063 | 43.237
16.5 | 1.305 | 0.0342 | -0.063 | 38.168
17 | 1.256 | 0.03731 | -0.063 | 33.668

## 148. Re 20M Mach 0.10 (2)
BIGFOIL.COM POLAR EXPORT
NACA63-713 a=0.0
NACA63-713 a=0.0 |  |  |  | Cl Max: | 1.8451 | at alpha= | 18 | deg
XFOIL ncrit=9 |  |  |  | L/D Max: | 186.5 | at alpha= | 4.5 | deg
Re: | 20000000 |  |  | Cd Min: | 0.06833 | at alpha= | 20 | deg
Mach: | 0.1 |  |  | Cl=0 at alpha= | -3.4694 | deg
|  |  |  | @ Cl=0.1, Cd= | 0.0050446
|  |  |  | @ Cl=0.4, Cd= | 0.00489
|  |  |  | @ Cl=0.6, Cd= | 0.0047889
alpha (deg) | Cl | Cd | Cm | Cl/Cd
-16.5 | -1.3503 | 0.02837 | -0.0665 | -47.5961
-16 | -1.3367 | 0.02481 | -0.0634 | -53.8775
-15.5 | -1.2975 | 0.02334 | -0.0617 | -55.5913
-15 | -1.2632 | 0.02092 | -0.0598 | -60.3824
-14.5 | -1.2245 | 0.01868 | -0.0582 | -65.5514
-14 | -1.1826 | 0.01658 | -0.0568 | -71.3269
-13.5 | -1.1356 | 0.015 | -0.0557 | -75.7067
-13 | -1.0867 | 0.01355 | -0.0548 | -80.1993
-12.5 | -1.0348 | 0.0125 | -0.0541 | -82.784
-12 | -0.9816 | 0.01157 | -0.0536 | -84.8401
-11.5 | -0.9274 | 0.01076 | -0.0531 | -86.1896
-11 | -0.8724 | 0.01003 | -0.0528 | -86.9791
-10.5 | -0.8166 | 0.00941 | -0.0525 | -86.78
-10 | -0.7602 | 0.00887 | -0.0524 | -85.7046
-9.5 | -0.7035 | 0.00837 | -0.0522 | -84.0502
-9 | -0.6471 | 0.00775 | -0.0521 | -83.4968
-8.5 | -0.5896 | 0.00736 | -0.0521 | -80.1087
-8 | -0.5317 | 0.00706 | -0.0523 | -75.3116
-7.5 | -0.4735 | 0.00678 | -0.0524 | -69.8378
-7 | -0.4152 | 0.00654 | -0.0526 | -63.4862
-6.5 | -0.3567 | 0.00631 | -0.0529 | -56.5293
-6 | -0.2981 | 0.0061 | -0.0532 | -48.8689
-5.5 | -0.2393 | 0.00592 | -0.0535 | -40.4223
-5 | -0.1805 | 0.00574 | -0.0539 | -31.446
-4.5 | -0.1216 | 0.00559 | -0.0543 | -21.7531
-4 | -0.0626 | 0.00544 | -0.0547 | -11.5074
-3.5 | -0.0036 | 0.00528 | -0.0552 | -0.68182
-3 | 0.0552 | 0.00509 | -0.0557 | 10.8448
-2.5 | 0.1144 | 0.00503 | -0.0562 | 22.7435
-2 | 0.1737 | 0.00496 | -0.0568 | 35.0202
-1.5 | 0.2329 | 0.00494 | -0.0574 | 47.1457
-1 | 0.2921 | 0.00492 | -0.058 | 59.3699
-0.5 | 0.3513 | 0.00489 | -0.0586 | 71.8405
0 | 0.4104 | 0.00489 | -0.0593 | 83.9264
0.5 | 0.4693 | 0.00491 | -0.0599 | 95.5804
1 | 0.5281 | 0.00491 | -0.0606 | 107.556
1.5 | 0.5867 | 0.00486 | -0.0613 | 120.7202
2 | 0.6447 | 0.00455 | -0.0621 | 141.6923
2.5 | 0.7021 | 0.00431 | -0.0629 | 162.9002
3 | 0.7599 | 0.00431 | -0.0635 | 176.3109
3.5 | 0.8175 | 0.00456 | -0.0641 | 179.2763
4 | 0.8753 | 0.00475 | -0.0648 | 184.2737
4.5 | 0.9325 | 0.005 | -0.0653 | 186.5
5.5 | 1.0449 | 0.00568 | -0.0663 | 183.9613
6 | 1.0989 | 0.00622 | -0.0664 | 176.672
6.5 | 1.1532 | 0.00665 | -0.0666 | 173.4135
7 | 1.2071 | 0.00706 | -0.0668 | 170.9773
7.5 | 1.2596 | 0.00753 | -0.0667 | 167.2776
8 | 1.3104 | 0.00798 | -0.0663 | 164.2105
8.5 | 1.3588 | 0.00861 | -0.0656 | 157.8165
9 | 1.4095 | 0.00913 | -0.0652 | 154.3812
9.5 | 1.4588 | 0.00968 | -0.0647 | 150.7025
10 | 1.5073 | 0.01021 | -0.0641 | 147.6298
10.5 | 1.5538 | 0.01079 | -0.0631 | 144.0037
11 | 1.5974 | 0.01142 | -0.0618 | 139.8774
11.5 | 1.6367 | 0.01214 | -0.0598 | 134.8188
12 | 1.6611 | 0.01284 | -0.0549 | 129.3692
12.5 | 1.6769 | 0.01395 | -0.0495 | 120.2079
13 | 1.7001 | 0.01522 | -0.046 | 111.7017
13.5 | 1.7209 | 0.01684 | -0.0428 | 102.1912
14 | 1.7429 | 0.01862 | -0.0401 | 93.6037
14.5 | 1.7622 | 0.02073 | -0.0376 | 85.0072
15 | 1.7803 | 0.02309 | -0.0354 | 77.1026
15.5 | 1.7977 | 0.02565 | -0.0335 | 70.0858
16 | 1.809 | 0.02884 | -0.0316 | 62.7254
16.5 | 1.8185 | 0.0324 | -0.03 | 56.1265
17 | 1.8302 | 0.03599 | -0.029 | 50.853
17.5 | 1.8375 | 0.04021 | -0.0283 | 45.6976
18 | 1.8451 | 0.04456 | -0.0278 | 41.4071
18.5 | 1.8435 | 0.05014 | -0.0278 | 36.7671
19 | 1.8439 | 0.05572 | -0.0282 | 33.0922
19.5 | 1.8429 | 0.06179 | -0.0291 | 29.8252
20 | 1.8396 | 0.06833 | -0.0304 | 26.9223

## 149. Re 20M Mach 0.25 (1)
BIGFOIL.COM POLAR EXPORT
NACA63-713 a=0.0
NACA63-713 a=0.0 |  |  |  | Cl Max: | 1.522 | at alpha= | 11 | deg
JavaFoil+Calcfoil stall+Eppler ext transition |  |  |  | L/D Max: | 154.96 | at alpha= | 5.5 | deg
Re: | 20000000 |  |  | Cd Min: | 0.0044 | at alpha= | -3.5 | deg
Mach: | 0.25 |  |  | Cl=0 at alpha= | -3.4113 | deg
|  |  |  | @ Cl=0.1, Cd= | 0.0045095
|  |  |  | @ Cl=0.4, Cd= | 0.006069
|  |  |  | @ Cl=0.6, Cd= | 0.0057326
alpha (deg) | Cl | Cd | Cm | Cl/Cd
-14 | -0.063 | 0.0983 | -0.022 | -0.638
-13.5 | -0.06 | 0.09308 | -0.022 | -0.642
-13 | -0.143 | 0.0876 | -0.022 | -1.629
-12.5 | -0.195 | 0.0837 | -0.023 | -2.331
-12 | -0.237 | 0.07783 | -0.023 | -3.04
-11.5 | -0.272 | 0.07269 | -0.023 | -3.739
-11 | -0.301 | 0.06831 | -0.024 | -4.41
-10.5 | -0.325 | 0.06511 | -0.024 | -4.986
-10 | -0.342 | 0.06075 | -0.024 | -5.627
-9.5 | -0.352 | 0.05618 | -0.025 | -6.274
-9 | -0.355 | 0.05347 | -0.025 | -6.648
-8.5 | -0.351 | 0.04993 | -0.026 | -7.039
-8 | -0.341 | 0.04668 | -0.026 | -7.296
-7.5 | -0.327 | 0.03953 | -0.031 | -8.263
-7 | -0.302 | 0.0376 | -0.031 | -8.024
-6.5 | -0.33 | 0.00444 | -0.05 | -74.355
-6 | -0.287 | 0.00442 | -0.05 | -64.924
-5.5 | -0.238 | 0.00444 | -0.05 | -53.654
-5 | -0.185 | 0.00443 | -0.051 | -41.86
-4.5 | -0.129 | 0.00445 | -0.051 | -29.051
-4 | -0.071 | 0.00441 | -0.051 | -16.056
-3.5 | -0.011 | 0.0044 | -0.052 | -2.418
-3 | 0.051 | 0.00447 | -0.052 | 11.356
-2.5 | 0.113 | 0.00452 | -0.052 | 24.961
-2 | 0.175 | 0.00527 | -0.053 | 33.222
-1.5 | 0.238 | 0.00538 | -0.053 | 44.171
-1 | 0.3 | 0.00545 | -0.054 | 55.084
-0.5 | 0.362 | 0.00602 | -0.054 | 60.204
0 | 0.424 | 0.0061 | -0.054 | 69.601
0.5 | 0.486 | 0.00618 | -0.055 | 78.658
1 | 0.548 | 0.00559 | -0.055 | 97.932
1.5 | 0.61 | 0.00576 | -0.056 | 105.892
2 | 0.671 | 0.00589 | -0.056 | 113.901
2.5 | 0.732 | 0.0061 | -0.056 | 119.995
3 | 0.793 | 0.00633 | -0.057 | 125.398
3.5 | 0.854 | 0.0066 | -0.057 | 129.527
4 | 0.914 | 0.00659 | -0.058 | 138.702
4.5 | 0.974 | 0.00685 | -0.058 | 142.112
5 | 1.033 | 0.00676 | -0.059 | 152.759
5.5 | 1.092 | 0.00704 | -0.059 | 154.96
6 | 1.149 | 0.00826 | -0.059 | 139.054
6.5 | 1.204 | 0.00873 | -0.06 | 137.893
7 | 1.256 | 0.00921 | -0.06 | 136.348
7.5 | 1.305 | 0.00965 | -0.06 | 135.215
8 | 1.349 | 0.01084 | -0.06 | 124.496
8.5 | 1.392 | 0.01159 | -0.061 | 120.095
9 | 1.432 | 0.01234 | -0.061 | 116.015
9.5 | 1.465 | 0.01313 | -0.061 | 111.564
10 | 1.492 | 0.01406 | -0.062 | 106.179
10.5 | 1.513 | 0.01506 | -0.062 | 100.462
11 | 1.522 | 0.01624 | -0.062 | 93.733
11.5 | 1.521 | 0.01756 | -0.062 | 86.58
12 | 1.51 | 0.01892 | -0.063 | 79.802
12.5 | 1.488 | 0.02036 | -0.063 | 73.088
13 | 1.454 | 0.02245 | -0.063 | 64.746
13.5 | 1.409 | 0.02447 | -0.063 | 57.581
14 | 1.353 | 0.02688 | -0.063 | 50.328
14.5 | 1.288 | 0.02901 | -0.064 | 44.391
15 | 1.212 | 0.03204 | -0.064 | 37.817
15.5 | 1.126 | 0.03643 | -0.064 | 30.897
16 | 1.035 | 0.03986 | -0.064 | 25.962

## 150. Re 20M Mach 0.25 (2)
BIGFOIL.COM POLAR EXPORT
NACA63-713 a=0.0
NACA63-713 a=0.0 |  |  |  | Cl Max: | 1.8017 | at alpha= | 16.5 | deg
XFOIL ncrit=9 |  |  |  | L/D Max: | 192.608 | at alpha= | 5 | deg
Re: | 20000000 |  |  | Cd Min: | 0.23336 | at alpha= | -19.5 | deg
Mach: | 0.25 |  |  | Cl=0 at alpha= | -3.4674 | deg
|  |  |  | @ Cl=0.1, Cd= | 0.0050927
|  |  |  | @ Cl=0.4, Cd= | 0.0049
|  |  |  | @ Cl=0.6, Cd= | 0.0048955
alpha (deg) | Cl | Cd | Cm | Cl/Cd
-19.5 | -0.6092 | 0.23336 | 0.0451 | -2.6106
-19 | -0.5893 | 0.22684 | 0.0407 | -2.5979
-18.5 | -0.568 | 0.22088 | 0.0366 | -2.5715
-18 | -0.5483 | 0.21406 | 0.0322 | -2.5614
-17.5 | -0.5425 | 0.19961 | 0.0265 | -2.7178
-17 | -0.5242 | 0.19239 | 0.0221 | -2.7247
-16.5 | -0.5082 | 0.18436 | 0.0176 | -2.7566
-16 | -0.4913 | 0.17686 | 0.0133 | -2.7779
-14.5 | -0.4364 | 0.15631 | 0.0009 | -2.7919
-14 | -0.4167 | 0.15005 | -0.003 | -2.7771
-13.5 | -0.3978 | 0.14371 | -0.0068 | -2.7681
-13 | -0.3814 | 0.13651 | -0.0109 | -2.7939
-12 | -0.4927 | 0.09033 | -0.0345 | -5.4544
-11.5 | -0.5175 | 0.07786 | -0.0426 | -6.6465
-11 | -0.6586 | 0.05328 | -0.062 | -12.3611
-10.5 | -0.7365 | 0.03509 | -0.0643 | -20.9889
-10 | -0.7859 | 0.01423 | -0.0618 | -55.2284
-9.5 | -0.7365 | 0.01116 | -0.0602 | -65.9946
-9 | -0.679 | 0.00965 | -0.0591 | -70.3627
-8.5 | -0.6193 | 0.00865 | -0.0582 | -71.5954
-8 | -0.5588 | 0.00787 | -0.0575 | -71.0038
-7.5 | -0.498 | 0.00718 | -0.0569 | -69.3593
-7 | -0.4361 | 0.00683 | -0.0566 | -63.8507
-6.5 | -0.3742 | 0.00654 | -0.0565 | -57.2171
-6 | -0.3123 | 0.00628 | -0.0564 | -49.7293
-5.5 | -0.2505 | 0.00606 | -0.0564 | -41.3366
-5 | -0.1888 | 0.00585 | -0.0566 | -32.2735
-4.5 | -0.1271 | 0.00567 | -0.0568 | -22.4162
-4 | -0.0655 | 0.00551 | -0.057 | -11.8875
-3.5 | -0.004 | 0.00533 | -0.0574 | -0.75047
-3 | 0.0574 | 0.00519 | -0.0578 | 11.0597
-2.5 | 0.1187 | 0.00505 | -0.0582 | 23.505
-2 | 0.1802 | 0.00497 | -0.0587 | 36.2575
-1 | 0.303 | 0.00493 | -0.0599 | 61.4604
-0.5 | 0.3644 | 0.0049 | -0.0605 | 74.3673
0 | 0.4256 | 0.0049 | -0.0612 | 86.8571
0.5 | 0.4867 | 0.00492 | -0.0619 | 98.9228
1 | 0.5476 | 0.00493 | -0.0625 | 111.0751
1.5 | 0.6083 | 0.00489 | -0.0632 | 124.3967
2 | 0.6682 | 0.00452 | -0.0641 | 147.8319
2.5 | 0.7279 | 0.00431 | -0.0648 | 168.8863
3 | 0.7878 | 0.00435 | -0.0655 | 181.1034
3.5 | 0.8477 | 0.0046 | -0.066 | 184.2826
4 | 0.9077 | 0.00481 | -0.0666 | 188.711
4.5 | 0.9671 | 0.00509 | -0.0671 | 190
5 | 1.0266 | 0.00533 | -0.0676 | 192.6079
5.5 | 1.085 | 0.00569 | -0.0679 | 190.6854
6 | 1.1399 | 0.00638 | -0.0677 | 178.6677
6.5 | 1.1962 | 0.00684 | -0.0676 | 174.883
7 | 1.2522 | 0.00729 | -0.0675 | 171.7695
7.5 | 1.306 | 0.00783 | -0.067 | 166.7944
8 | 1.3563 | 0.00839 | -0.0658 | 161.6567
8.5 | 1.407 | 0.00907 | -0.0647 | 155.1268
9 | 1.4575 | 0.00971 | -0.0636 | 150.103
9.5 | 1.5069 | 0.01033 | -0.0623 | 145.8761
10 | 1.5537 | 0.01098 | -0.0605 | 141.5027
10.5 | 1.5961 | 0.0117 | -0.058 | 136.4188
11 | 1.6182 | 0.01248 | -0.052 | 129.6635
11.5 | 1.6378 | 0.01372 | -0.0467 | 119.3732
12 | 1.662 | 0.0152 | -0.0428 | 109.3421
12.5 | 1.6864 | 0.01694 | -0.0394 | 99.5514
13 | 1.7078 | 0.01908 | -0.0362 | 89.5073
13.5 | 1.7305 | 0.02134 | -0.0336 | 81.0918
14 | 1.7466 | 0.02424 | -0.031 | 72.0545
14.5 | 1.7634 | 0.02726 | -0.0288 | 64.6882
15 | 1.7783 | 0.03063 | -0.0269 | 58.0575
15.5 | 1.7869 | 0.03473 | -0.0252 | 51.4512
16 | 1.7951 | 0.03913 | -0.0239 | 45.8753
16.5 | 1.8017 | 0.04393 | -0.0231 | 41.013
17 | 1.7976 | 0.04999 | -0.0227 | 35.9592
17.5 | 1.8017 | 0.05556 | -0.0228 | 32.428
18 | 1.7965 | 0.06244 | -0.0236 | 28.7716
18.5 | 1.7973 | 0.0689 | -0.0247 | 26.0856
19 | 1.7844 | 0.0774 | -0.0269 | 23.0543
19.5 | 1.7721 | 0.08618 | -0.0297 | 20.5628
20 | 1.7626 | 0.09491 | -0.0328 | 18.5713

## 151. Re 20M Mach 0.50 (1)
BIGFOIL.COM POLAR EXPORT
NACA63-713 a=0.0
NACA63-713 a=0.0 |  |  |  | Cl Max: | 1.487 | at alpha= | 9 | deg
JavaFoil+Calcfoil stall+Eppler ext transition |  |  |  | L/D Max: | 137.288 | at alpha= | 3.5 | deg
Re: | 20000000 |  |  | Cd Min: | 0.00432 | at alpha= | -10.5 | deg
Mach: | 0.5 |  |  | Cl=0 at alpha= | -3.4118 | deg
|  |  |  | @ Cl=0.1, Cd= | 0.0045414
|  |  |  | @ Cl=0.4, Cd= | 0.00573
|  |  |  | @ Cl=0.6, Cd= | 0.0060439
alpha (deg) | Cl | Cd | Cm | Cl/Cd
-20 | -0.95 | 0.17954 | -0.028 | -5.292
-19.5 | -0.921 | 0.16977 | -0.028 | -5.425
-19 | -0.893 | 0.15477 | -0.028 | -5.767
-18.5 | -0.864 | 0.14596 | -0.028 | -5.92
-18 | -0.836 | 0.13792 | -0.029 | -6.059
-17.5 | -0.806 | 0.13782 | -0.028 | -5.846
-17 | -0.777 | 0.13113 | -0.028 | -5.923
-16.5 | -0.747 | 0.12447 | -0.028 | -6.005
-16 | -0.719 | 0.11543 | -0.028 | -6.23
-15.5 | -0.691 | 0.1079 | -0.028 | -6.401
-15 | -0.662 | 0.1009 | -0.029 | -6.565
-14.5 | -0.638 | 0.08713 | -0.031 | -7.321
-14 | -0.604 | 0.09163 | -0.028 | -6.593
-13.5 | -0.574 | 0.08999 | -0.027 | -6.38
-13 | -0.547 | 0.0829 | -0.028 | -6.594
-12.5 | -0.519 | 0.07552 | -0.029 | -6.873
-12 | -0.492 | 0.0687 | -0.031 | -7.164
-11.5 | -0.468 | 0.05989 | -0.034 | -7.81
-11 | -0.45 | 0.04569 | -0.039 | -9.859
-10.5 | -0.498 | 0.00432 | -0.053 | -115.257
-10 | -0.373 | 0.06619 | -0.026 | -5.631
-9.5 | -0.345 | 0.05837 | -0.027 | -5.905
-9 | -0.316 | 0.05443 | -0.028 | -5.815
-8.5 | -0.289 | 0.04869 | -0.03 | -5.94
-8 | -0.261 | 0.04522 | -0.031 | -5.777
-7.5 | -0.286 | 0.00434 | -0.055 | -65.919
-7 | -0.202 | 0.04658 | -0.026 | -4.336
-6.5 | -0.174 | 0.04268 | -0.027 | -4.074
-6 | -0.145 | 0.04187 | -0.027 | -3.475
-5.5 | -0.117 | 0.03799 | -0.028 | -3.093
-5 | -0.137 | 0.03496 | -0.03 | -3.908
-4.5 | -0.133 | 0.00448 | -0.057 | -29.69
-4 | -0.076 | 0.00456 | -0.057 | -16.676
-3.5 | -0.012 | 0.00447 | -0.058 | -2.604
-3 | 0.056 | 0.00451 | -0.058 | 12.474
-2.5 | 0.126 | 0.00456 | -0.059 | 27.531
-2 | 0.195 | 0.00539 | -0.059 | 36.216
-1.5 | 0.265 | 0.00551 | -0.06 | 48.086
-1 | 0.335 | 0.0056 | -0.06 | 59.811
-0.5 | 0.405 | 0.00574 | -0.06 | 70.543
0 | 0.474 | 0.00634 | -0.061 | 74.695
0.5 | 0.543 | 0.00649 | -0.061 | 83.695
1 | 0.612 | 0.00595 | -0.062 | 102.882
1.5 | 0.68 | 0.00615 | -0.062 | 110.567
2 | 0.749 | 0.00639 | -0.063 | 117.14
2.5 | 0.817 | 0.0067 | -0.063 | 121.994
3 | 0.885 | 0.00683 | -0.064 | 129.653
3.5 | 0.951 | 0.00692 | -0.064 | 137.288
4 | 1.015 | 0.0078 | -0.064 | 130.171
4.5 | 1.078 | 0.00827 | -0.065 | 130.386
5 | 1.139 | 0.0088 | -0.065 | 129.498
5.5 | 1.2 | 0.00947 | -0.065 | 126.716
6 | 1.259 | 0.01019 | -0.065 | 123.48
6.5 | 1.316 | 0.01099 | -0.066 | 119.765
7 | 1.367 | 0.01175 | -0.066 | 116.35
7.5 | 1.411 | 0.01363 | -0.066 | 103.559
8 | 1.448 | 0.01498 | -0.066 | 96.664
8.5 | 1.476 | 0.01633 | -0.067 | 90.402
9 | 1.487 | 0.01794 | -0.067 | 82.908
9.5 | 1.459 | 0.01996 | -0.067 | 73.102
10 | 1.356 | 0.02278 | -0.067 | 59.526
10.5 | 0.882 | 0.02744 | -0.067 | 32.138
11 | 0.91 | 0.02887 | -0.067 | 31.516
11.5 | 0.939 | 0.02978 | -0.068 | 31.521
12 | 0.96 | 0.03543 | -0.067 | 27.092
12.5 | 0.992 | 0.03449 | -0.068 | 28.756
13 | 1.013 | 0.04022 | -0.068 | 25.178
13.5 | 1.029 | 0.04783 | -0.067 | 21.505
14 | 1.049 | 0.05454 | -0.067 | 19.23

## 152. Re 20M Mach 0.50 (2)
BIGFOIL.COM POLAR EXPORT
NACA63-713 a=0.0
NACA63-713 a=0.0 |  |  |  | Cl Max: | 1.7424 | at alpha= | 12.5 | deg
XFOIL ncrit=9 |  |  |  | L/D Max: | 205.355 | at alpha= | 4.5 | deg
Re: | 20000000 |  |  | Cd Min: | 0.1602 | at alpha= | 17.5 | deg
Mach: | 0.5 |  |  | Cl=0 at alpha= | -99 | deg
|  |  |  | @ Cl=0.1, Cd= | 0.005
|  |  |  | @ Cl=0.4, Cd= | 0.005
|  |  |  | @ Cl=0.6, Cd= | 0.0050342
alpha (deg) | Cl | Cd | Cm | Cl/Cd
0 | 0.4957 | 0.005 | -0.0697 | 99.14
0.5 | 0.5665 | 0.00502 | -0.0704 | 112.8486
1 | 0.6372 | 0.00505 | -0.0711 | 126.1782
1.5 | 0.7077 | 0.00503 | -0.0718 | 140.6958
2 | 0.777 | 0.00458 | -0.0727 | 169.6507
2.5 | 0.847 | 0.00445 | -0.0734 | 190.3371
3 | 0.9169 | 0.00457 | -0.0738 | 200.6346
3.5 | 0.9874 | 0.00483 | -0.0742 | 204.4306
4 | 1.0574 | 0.00515 | -0.0743 | 205.3204
4.5 | 1.1274 | 0.00549 | -0.0743 | 205.3552
5 | 1.1974 | 0.00585 | -0.0741 | 204.6838
5.5 | 1.2658 | 0.0063 | -0.0734 | 200.9206
6 | 1.3312 | 0.00693 | -0.0721 | 192.0924
6.5 | 1.3909 | 0.00778 | -0.0698 | 178.7789
7 | 1.4481 | 0.00859 | -0.0669 | 168.5797
7.5 | 1.5003 | 0.00934 | -0.0629 | 160.6317
8 | 1.5153 | 0.01065 | -0.0536 | 142.2817
8.5 | 1.5275 | 0.01277 | -0.0458 | 119.6163
9 | 1.5554 | 0.015 | -0.0408 | 103.6933
9.5 | 1.5866 | 0.01746 | -0.0366 | 90.8706
10 | 1.6174 | 0.02027 | -0.0329 | 79.7928
10.5 | 1.6667 | 0.02351 | -0.0328 | 70.8932
11 | 1.6988 | 0.02708 | -0.0305 | 62.7326
11.5 | 1.7205 | 0.03113 | -0.0274 | 55.2682
12 | 1.7371 | 0.03551 | -0.024 | 48.9186
12.5 | 1.7424 | 0.04042 | -0.0199 | 43.1074
13 | 1.7258 | 0.0458 | -0.0138 | 37.6812
13.5 | 1.7039 | 0.05397 | -0.0121 | 31.5712
14 | 1.6705 | 0.06399 | -0.0127 | 26.1056
14.5 | 1.6284 | 0.07571 | -0.0154 | 21.5084
15 | 1.5904 | 0.08799 | -0.0197 | 18.0748
15.5 | 1.55 | 0.10142 | -0.0257 | 15.283
16 | 1.5119 | 0.11543 | -0.0329 | 13.098
16.5 | 1.4617 | 0.13187 | -0.0428 | 11.0844
17 | 1.432 | 0.14613 | -0.0517 | 9.7995
17.5 | 1.4074 | 0.1602 | -0.061 | 8.7853