## index
index | Re | Mach | Datasource
1 | 50000 | 0 | JavaFoil+Calcfoil stall+Eppler ext transition
2 | 50000 | 0 | XFOIL ncrit=9
3 | 50000 | 0.1 | JavaFoil+Calcfoil stall+Eppler ext transition
4 | 50000 | 0.1 | XFOIL ncrit=9
5 | 50000 | 0.25 | JavaFoil+Calcfoil stall+Eppler ext transition
6 | 50000 | 0.25 | XFOIL ncrit=9
7 | 50000 | 0.5 | JavaFoil+Calcfoil stall+Eppler ext transition
8 | 50000 | 0.5 | XFOIL ncrit=9
9 | 100000 | 0 | JavaFoil+Calcfoil stall+Eppler ext transition
10 | 100000 | 0 | XFOIL ncrit=9
11 | 100000 | 0.1 | JavaFoil+Calcfoil stall+Eppler ext transition
12 | 100000 | 0.1 | XFOIL ncrit=9
13 | 100000 | 0.25 | JavaFoil+Calcfoil stall+Eppler ext transition
14 | 100000 | 0.25 | XFOIL ncrit=9
15 | 100000 | 0.5 | JavaFoil+Calcfoil stall+Eppler ext transition
16 | 100000 | 0.5 | XFOIL ncrit=9
17 | 250000 | 0 | JavaFoil+Calcfoil stall+Eppler ext transition
18 | 250000 | 0 | XFOIL ncrit=9
19 | 250000 | 0.1 | JavaFoil+Calcfoil stall+Eppler ext transition
20 | 250000 | 0.1 | XFOIL ncrit=9
21 | 250000 | 0.25 | JavaFoil+Calcfoil stall+Eppler ext transition
22 | 250000 | 0.25 | XFOIL ncrit=9
23 | 250000 | 0.5 | JavaFoil+Calcfoil stall+Eppler ext transition
24 | 250000 | 0.5 | XFOIL ncrit=9
25 | 500000 | 0 | JavaFoil+Calcfoil stall+Eppler ext transition
26 | 500000 | 0 | XFOIL ncrit=9
27 | 500000 | 0.1 | JavaFoil+Calcfoil stall+Eppler ext transition
28 | 500000 | 0.1 | XFOIL ncrit=9
29 | 500000 | 0.25 | JavaFoil+Calcfoil stall+Eppler ext transition
30 | 500000 | 0.25 | XFOIL ncrit=9
31 | 500000 | 0.5 | JavaFoil+Calcfoil stall+Eppler ext transition
32 | 500000 | 0.5 | XFOIL ncrit=9
33 | 750000 | 0 | JavaFoil+Calcfoil stall+Eppler ext transition
34 | 750000 | 0 | XFOIL ncrit=9
35 | 750000 | 0.1 | JavaFoil+Calcfoil stall+Eppler ext transition
36 | 750000 | 0.1 | XFOIL ncrit=9
37 | 750000 | 0.25 | JavaFoil+Calcfoil stall+Eppler ext transition
38 | 750000 | 0.25 | XFOIL ncrit=9
39 | 750000 | 0.5 | JavaFoil+Calcfoil stall+Eppler ext transition
40 | 750000 | 0.5 | XFOIL ncrit=9
41 | 1000000 | 0 | JavaFoil+Calcfoil stall+Eppler ext transition
42 | 1000000 | 0 | XFOIL ncrit=9
43 | 1000000 | 0.1 | JavaFoil+Calcfoil stall+Eppler ext transition
44 | 1000000 | 0.1 | XFOIL ncrit=9
45 | 1000000 | 0.25 | JavaFoil+Calcfoil stall+Eppler ext transition
46 | 1000000 | 0.25 | XFOIL ncrit=9
47 | 1000000 | 0.5 | JavaFoil+Calcfoil stall+Eppler ext transition
48 | 1000000 | 0.5 | XFOIL ncrit=9
49 | 2000000 | 0 | JavaFoil+Calcfoil stall+Eppler ext transition
50 | 2000000 | 0 | XFOIL ncrit=9
51 | 2000000 | 0.1 | JavaFoil+Calcfoil stall+Eppler ext transition
52 | 2000000 | 0.1 | XFOIL ncrit=9
53 | 2000000 | 0.25 | JavaFoil+Calcfoil stall+Eppler ext transition
54 | 2000000 | 0.25 | XFOIL ncrit=9
55 | 2000000 | 0.5 | JavaFoil+Calcfoil stall+Eppler ext transition
56 | 2000000 | 0.5 | XFOIL ncrit=9
57 | 3000000 | 0 | JavaFoil+Calcfoil stall+Eppler ext transition
58 | 3000000 | 0 | XFOIL ncrit=9
59 | 3000000 | 0.1 | JavaFoil+Calcfoil stall+Eppler ext transition
60 | 3000000 | 0.1 | XFOIL ncrit=9
61 | 3000000 | 0.25 | JavaFoil+Calcfoil stall+Eppler ext transition
62 | 3000000 | 0.25 | XFOIL ncrit=9
63 | 3000000 | 0.5 | JavaFoil+Calcfoil stall+Eppler ext transition
64 | 3000000 | 0.5 | XFOIL ncrit=9
65 | 4000000 | 0 | JavaFoil+Calcfoil stall+Eppler ext transition
66 | 4000000 | 0 | XFOIL ncrit=9
67 | 4000000 | 0.1 | JavaFoil+Calcfoil stall+Eppler ext transition
68 | 4000000 | 0.1 | XFOIL ncrit=9
69 | 4000000 | 0.25 | JavaFoil+Calcfoil stall+Eppler ext transition
70 | 4000000 | 0.25 | XFOIL ncrit=9
71 | 4000000 | 0.5 | JavaFoil+Calcfoil stall+Eppler ext transition
72 | 4000000 | 0.5 | XFOIL ncrit=9
73 | 5000000 | 0 | JavaFoil+Calcfoil stall+Eppler ext transition
74 | 5000000 | 0 | XFOIL ncrit=9
75 | 5000000 | 0.1 | JavaFoil+Calcfoil stall+Eppler ext transition
76 | 5000000 | 0.1 | XFOIL ncrit=9
77 | 5000000 | 0.25 | JavaFoil+Calcfoil stall+Eppler ext transition
78 | 5000000 | 0.25 | XFOIL ncrit=9
79 | 5000000 | 0.5 | JavaFoil+Calcfoil stall+Eppler ext transition
80 | 5000000 | 0.5 | XFOIL ncrit=9
81 | 6000000 | 0 | JavaFoil+Calcfoil stall+Eppler ext transition
82 | 6000000 | 0 | XFOIL ncrit=9
83 | 6000000 | 0.1 | JavaFoil+Calcfoil stall+Eppler ext transition
84 | 6000000 | 0.1 | XFOIL ncrit=9
85 | 6000000 | 0.25 | JavaFoil+Calcfoil stall+Eppler ext transition
86 | 6000000 | 0.25 | XFOIL ncrit=9
87 | 6000000 | 0.5 | JavaFoil+Calcfoil stall+Eppler ext transition
88 | 6000000 | 0.5 | XFOIL ncrit=9
89 | 7000000 | 0 | JavaFoil+Calcfoil stall+Eppler ext transition
90 | 7000000 | 0 | XFOIL ncrit=9
91 | 7000000 | 0.1 | JavaFoil+Calcfoil stall+Eppler ext transition
92 | 7000000 | 0.1 | XFOIL ncrit=9
93 | 7000000 | 0.25 | JavaFoil+Calcfoil stall+Eppler ext transition
94 | 7000000 | 0.25 | XFOIL ncrit=9
95 | 7000000 | 0.5 | JavaFoil+Calcfoil stall+Eppler ext transition
96 | 7000000 | 0.5 | XFOIL ncrit=9
97 | 8000000 | 0 | JavaFoil+Calcfoil stall+Eppler ext transition
98 | 8000000 | 0 | XFOIL ncrit=9
99 | 8000000 | 0.1 | JavaFoil+Calcfoil stall+Eppler ext transition
100 | 8000000 | 0.1 | XFOIL ncrit=9
101 | 8000000 | 0.25 | JavaFoil+Calcfoil stall+Eppler ext transition
102 | 8000000 | 0.25 | XFOIL ncrit=9
103 | 8000000 | 0.5 | JavaFoil+Calcfoil stall+Eppler ext transition
104 | 8000000 | 0.5 | XFOIL ncrit=9
105 | 10000000 | 0 | JavaFoil+Calcfoil stall+Eppler ext transition
106 | 10000000 | 0 | XFOIL ncrit=9
107 | 10000000 | 0.1 | JavaFoil+Calcfoil stall+Eppler ext transition
108 | 10000000 | 0.1 | XFOIL ncrit=9
109 | 10000000 | 0.25 | JavaFoil+Calcfoil stall+Eppler ext transition
110 | 10000000 | 0.25 | XFOIL ncrit=9
111 | 10000000 | 0.5 | JavaFoil+Calcfoil stall+Eppler ext transition
112 | 10000000 | 0.5 | XFOIL ncrit=9
113 | 12000000 | 0 | JavaFoil+Calcfoil stall+Eppler ext transition
114 | 12000000 | 0 | XFOIL ncrit=9
115 | 12000000 | 0.1 | JavaFoil+Calcfoil stall+Eppler ext transition
116 | 12000000 | 0.1 | XFOIL ncrit=9
117 | 12000000 | 0.25 | JavaFoil+Calcfoil stall+Eppler ext transition
118 | 12000000 | 0.25 | XFOIL ncrit=9
119 | 12000000 | 0.5 | JavaFoil+Calcfoil stall+Eppler ext transition
120 | 12000000 | 0.5 | XFOIL ncrit=9
121 | 14000000 | 0 | JavaFoil+Calcfoil stall+Eppler ext transition
122 | 14000000 | 0 | XFOIL ncrit=9
123 | 14000000 | 0.1 | JavaFoil+Calcfoil stall+Eppler ext transition
124 | 14000000 | 0.1 | XFOIL ncrit=9
125 | 14000000 | 0.25 | JavaFoil+Calcfoil stall+Eppler ext transition
126 | 14000000 | 0.25 | XFOIL ncrit=9
127 | 14000000 | 0.5 | JavaFoil+Calcfoil stall+Eppler ext transition
128 | 14000000 | 0.5 | XFOIL ncrit=9
129 | 16000000 | 0 | JavaFoil+Calcfoil stall+Eppler ext transition
130 | 16000000 | 0 | XFOIL ncrit=9
131 | 16000000 | 0.1 | JavaFoil+Calcfoil stall+Eppler ext transition
132 | 16000000 | 0.1 | XFOIL ncrit=9
133 | 16000000 | 0.25 | JavaFoil+Calcfoil stall+Eppler ext transition
134 | 16000000 | 0.25 | XFOIL ncrit=9
135 | 16000000 | 0.5 | JavaFoil+Calcfoil stall+Eppler ext transition
136 | 16000000 | 0.5 | XFOIL ncrit=9
137 | 18000000 | 0 | JavaFoil+Calcfoil stall+Eppler ext transition
138 | 18000000 | 0 | XFOIL ncrit=9
139 | 18000000 | 0.1 | JavaFoil+Calcfoil stall+Eppler ext transition
140 | 18000000 | 0.1 | XFOIL ncrit=9
141 | 18000000 | 0.25 | JavaFoil+Calcfoil stall+Eppler ext transition
142 | 18000000 | 0.25 | XFOIL ncrit=9
143 | 18000000 | 0.5 | JavaFoil+Calcfoil stall+Eppler ext transition
144 | 18000000 | 0.5 | XFOIL ncrit=9
145 | 20000000 | 0 | JavaFoil+Calcfoil stall+Eppler ext transition
146 | 20000000 | 0 | XFOIL ncrit=9
147 | 20000000 | 0.1 | JavaFoil+Calcfoil stall+Eppler ext transition
148 | 20000000 | 0.1 | XFOIL ncrit=9
149 | 20000000 | 0.25 | JavaFoil+Calcfoil stall+Eppler ext transition
150 | 20000000 | 0.25 | XFOIL ncrit=9
151 | 20000000 | 0.5 | JavaFoil+Calcfoil stall+Eppler ext transition
152 | 20000000 | 0.5 | XFOIL ncrit=9

## 1. Re 50k Mach 0.00 (1)
BIGFOIL.COM POLAR EXPORT
NACA65-117 a=0.0
NACA65-117 a=0.0 |  |  |  | Cl Max: | 1.092 | at alpha= | 14.5 | deg
JavaFoil+Calcfoil stall+Eppler ext transition |  |  |  | L/D Max: | 28.803 | at alpha= | 6 | deg
Re: | 50000 |  |  | Cd Min: | 0.0204 | at alpha= | -0.5 | deg
Mach: | 0 |  |  | Cl=0 at alpha= | -0.5 | deg
|  |  |  | @ Cl=0.1, Cd= | 0.020907
|  |  |  | @ Cl=0.4, Cd= | 0.022832
|  |  |  | @ Cl=0.6, Cd= | 0.025315
alpha (deg) | Cl | Cd | Cm | Cl/Cd
-20 | -0.914 | 0.31093 | 0.01 | -2.938
-19.5 | -0.931 | 0.2945 | 0.01 | -3.16
-19 | -0.947 | 0.27289 | 0.01 | -3.469
-18.5 | -0.961 | 0.25544 | 0.01 | -3.763
-18 | -0.975 | 0.23821 | 0.01 | -4.091
-17.5 | -0.986 | 0.22952 | 0.009 | -4.296
-17 | -0.996 | 0.2125 | 0.009 | -4.686
-16.5 | -1.003 | 0.19711 | 0.009 | -5.091
-16 | -1.009 | 0.18414 | 0.008 | -5.477
-15.5 | -1.011 | 0.17041 | 0.008 | -5.935
-15 | -1.011 | 0.163 | 0.008 | -6.205
-14.5 | -1.009 | 0.15481 | 0.008 | -6.516
-14 | -1.003 | 0.1411 | 0.007 | -7.109
-13.5 | -0.995 | 0.13267 | 0.007 | -7.496
-13 | -0.983 | 0.12296 | 0.007 | -7.993
-12.5 | -0.968 | 0.11585 | 0.006 | -8.356
-12 | -0.95 | 0.10876 | 0.006 | -8.737
-11.5 | -0.929 | 0.10018 | 0.006 | -9.275
-11 | -0.905 | 0.09369 | 0.005 | -9.661
-10.5 | -0.878 | 0.08781 | 0.005 | -10.003
-10 | -0.849 | 0.08214 | 0.005 | -10.333
-9.5 | -0.816 | 0.07631 | 0.004 | -10.7
-9 | -0.782 | 0.07131 | 0.004 | -10.963
-8.5 | -0.744 | 0.06647 | 0.003 | -11.196
-8 | -0.704 | 0.06239 | 0.003 | -11.29
-7.5 | -0.663 | 0.05832 | 0.003 | -11.37
-7 | -0.621 | 0.05458 | 0.002 | -11.372
-6.5 | -0.577 | 0.05151 | 0.002 | -11.199
-6 | -0.532 | 0.04868 | 0.002 | -10.93
-5.5 | -0.486 | 0.04605 | 0.001 | -10.563
-5 | -0.529 | 0.02318 | 0.002 | -22.812
-4.5 | -0.473 | 0.02255 | 0.001 | -20.961
-4 | -0.416 | 0.02196 | 0 | -18.924
-3.5 | -0.343 | 0.02261 | -0.001 | -15.159
-3 | -0.287 | 0.02208 | -0.002 | -12.995
-2.5 | -0.23 | 0.02166 | -0.003 | -10.631
-2 | -0.173 | 0.02124 | -0.004 | -8.159
-1.5 | -0.116 | 0.02093 | -0.004 | -5.541
-1 | -0.058 | 0.02064 | -0.005 | -2.811
-0.5 | 0 | 0.0204 | -0.006 | 0.013
0 | 0.058 | 0.02074 | -0.007 | 2.819
0.5 | 0.116 | 0.02097 | -0.008 | 5.548
1 | 0.174 | 0.02126 | -0.009 | 8.181
1.5 | 0.231 | 0.02158 | -0.01 | 10.713
2 | 0.289 | 0.02193 | -0.01 | 13.158
2.5 | 0.345 | 0.02238 | -0.011 | 15.434
3 | 0.401 | 0.02284 | -0.012 | 17.552
3.5 | 0.456 | 0.02346 | -0.013 | 19.454
4 | 0.511 | 0.02411 | -0.014 | 21.203
4.5 | 0.566 | 0.02484 | -0.015 | 22.769
5 | 0.619 | 0.02558 | -0.016 | 24.213
5.5 | 0.699 | 0.02529 | -0.017 | 27.663
6 | 0.753 | 0.02615 | -0.018 | 28.803
6.5 | 0.678 | 0.04975 | -0.01 | 13.632
7 | 0.721 | 0.05314 | -0.01 | 13.572
7.5 | 0.763 | 0.05659 | -0.01 | 13.479
8 | 0.803 | 0.06045 | -0.01 | 13.29
8.5 | 0.842 | 0.06422 | -0.01 | 13.108
9 | 0.879 | 0.06965 | -0.011 | 12.614
9.5 | 0.913 | 0.07383 | -0.011 | 12.367
10 | 0.945 | 0.08012 | -0.011 | 11.796
10.5 | 0.975 | 0.08403 | -0.011 | 11.598
11 | 1.001 | 0.09082 | -0.012 | 11.026
11.5 | 1.025 | 0.09862 | -0.012 | 10.398
12 | 1.046 | 0.10365 | -0.012 | 10.096
12.5 | 1.064 | 0.10949 | -0.013 | 9.721
13 | 1.079 | 0.12083 | -0.013 | 8.929
13.5 | 1.087 | 0.12582 | -0.013 | 8.639
14 | 1.091 | 0.13687 | -0.013 | 7.973
14.5 | 1.092 | 0.14432 | -0.013 | 7.568
15 | 1.09 | 0.15481 | -0.013 | 7.039
15.5 | 1.084 | 0.16551 | -0.014 | 6.549
16 | 1.075 | 0.17949 | -0.014 | 5.992
16.5 | 1.064 | 0.19195 | -0.014 | 5.543
17 | 1.05 | 0.20151 | -0.015 | 5.21
17.5 | 1.034 | 0.21081 | -0.015 | 4.903
18 | 1.015 | 0.23224 | -0.015 | 4.371
18.5 | 0.995 | 0.2478 | -0.015 | 4.017
19 | 0.974 | 0.26078 | -0.015 | 3.735
19.5 | 0.951 | 0.27922 | -0.016 | 3.408

## 2. Re 50k Mach 0.00 (2)
BIGFOIL.COM POLAR EXPORT
NACA65-117 a=0.0
NACA65-117 a=0.0 |  |  |  | Cl Max: | 0.9911 | at alpha= | 11.5 | deg
XFOIL ncrit=9 |  |  |  | L/D Max: | 21.3239 | at alpha= | 9 | deg
Re: | 50000 |  |  | Cd Min: | 0.23181 | at alpha= | -20 | deg
Mach: | 0 |  |  | Cl=0 at alpha= | 4.65 | deg
|  |  |  | @ Cl=0.1, Cd= | 0.056319
|  |  |  | @ Cl=0.4, Cd= | 0.065562
|  |  |  | @ Cl=0.6, Cd= | 0.054727
alpha (deg) | Cl | Cd | Cm | Cl/Cd
-20 | -0.6567 | 0.23181 | 0.0284 | -2.8329
-19.5 | -0.635 | 0.22484 | 0.0255 | -2.8242
-19 | -0.6249 | 0.21966 | 0.0208 | -2.8449
-18.5 | -0.6043 | 0.21301 | 0.0179 | -2.837
-18 | -0.5863 | 0.20598 | 0.0146 | -2.8464
-17.5 | -0.5999 | 0.20735 | 0.0087 | -2.8932
-17 | -0.5568 | 0.19436 | 0.0078 | -2.8648
-16.5 | -0.5383 | 0.18715 | 0.0049 | -2.8763
-16 | -0.5302 | 0.18166 | 0.0014 | -2.9186
-15.5 | -0.5231 | 0.17658 | -0.0017 | -2.9624
-14.5 | -0.5062 | 0.16546 | -0.0067 | -3.0593
-13.5 | -0.4701 | 0.15052 | -0.0103 | -3.1232
-13 | -0.4456 | 0.14256 | -0.0118 | -3.1257
-12.5 | -0.4422 | 0.13641 | -0.0137 | -3.2417
-12 | -0.5929 | 0.09449 | -0.0473 | -6.2747
-11.5 | -0.7335 | 0.07652 | -0.0549 | -9.5857
-11 | -0.7601 | 0.06832 | -0.0531 | -11.1256
-10.5 | -0.8083 | 0.06287 | -0.0458 | -12.8567
-10 | -0.8594 | 0.05967 | -0.0341 | -14.4025
-9.5 | -0.8994 | 0.05651 | -0.0229 | -15.9158
-9 | -0.9157 | 0.05278 | -0.0144 | -17.3494
-8.5 | -0.9147 | 0.04887 | -0.0078 | -18.717
-8 | -0.8968 | 0.04494 | -0.0029 | -19.9555
-7.5 | -0.8686 | 0.04172 | 0.0009 | -20.8198
-7 | -0.8113 | 0.03864 | 0.001 | -20.9964
-6.5 | -0.7336 | 0.03642 | -0.0006 | -20.1428
-6 | -0.7242 | 0.03415 | 0.0062 | -21.2064
-5.5 | -0.3981 | 0.05821 | 0.0091 | -6.839
-5 | -0.3131 | 0.05741 | 0.0037 | -5.4538
-4 | -0.2056 | 0.0543 | -0.0041 | -3.7864
-3.5 | -0.1813 | 0.05316 | -0.0042 | -3.4105
-3 | -0.1614 | 0.05226 | -0.0034 | -3.0884
-2.5 | -0.1469 | 0.05166 | -0.0016 | -2.8436
-2 | -0.0958 | 0.05087 | -0.0067 | -1.8832
-1.5 | -0.049 | 0.05039 | -0.0108 | -0.97242
-1 | -0.0024 | 0.0502 | -0.015 | -0.047809
-0.5 | 0.0368 | 0.05016 | -0.0176 | 0.73365
0 | 0.0719 | 0.05051 | -0.0194 | 1.4235
0.5 | 0.0787 | 0.05082 | -0.0157 | 1.5486
1 | 0.0828 | 0.05121 | -0.0117 | 1.6169
1.5 | 0.0825 | 0.05172 | -0.007 | 1.5951
2 | 0.0021 | 0.05054 | 0.013 | 0.041551
2.5 | 0.0054 | 0.05052 | 0.0169 | 0.10689
3 | 0.0067 | 0.05044 | 0.021 | 0.13283
3.5 | 0.0052 | 0.05024 | 0.0254 | 0.1035
4 | 0.0008 | 0.04986 | 0.0303 | 0.016045
4.5 | -0.0069 | 0.04926 | 0.0355 | -0.14007
5 | 0.0161 | 0.05056 | 0.0346 | 0.31843
5.5 | 0.0829 | 0.05513 | 0.0258 | 1.5037
6 | 0.1275 | 0.05823 | 0.0222 | 2.1896
6.5 | 0.1712 | 0.06174 | 0.0191 | 2.7729
7 | 0.222 | 0.06575 | 0.0156 | 3.3764
7.5 | 0.3796 | 0.06557 | 0.01 | 5.7892
8 | 0.4552 | 0.06554 | 0.0098 | 6.9454
8.5 | 0.5631 | 0.06004 | 0.0122 | 9.3787
9 | 0.7393 | 0.03467 | 0.0292 | 21.3239
9.5 | 0.7363 | 0.03903 | 0.0361 | 18.865
10 | 0.8621 | 0.04259 | 0.0322 | 20.2418
10.5 | 0.944 | 0.04848 | 0.0287 | 19.4719
11 | 0.9649 | 0.05374 | 0.0316 | 17.955
11.5 | 0.9911 | 0.06021 | 0.0331 | 16.4607
12 | 0.9551 | 0.06612 | 0.0396 | 14.4449
12.5 | 0.882 | 0.07435 | 0.0437 | 11.8628
13 | 0.7995 | 0.08706 | 0.0415 | 9.1833
13.5 | 0.7472 | 0.1022 | 0.0358 | 7.3112
14 | 0.6237 | 0.14091 | 0.0123 | 4.4262
14.5 | 0.5575 | 0.165 | -0.0063 | 3.3788
15 | 0.5802 | 0.17327 | -0.0082 | 3.3485
15.5 | 0.587 | 0.17883 | -0.011 | 3.2824
16 | 0.5907 | 0.18418 | -0.0143 | 3.2072
16.5 | 0.6027 | 0.19047 | -0.0174 | 3.1643

## 3. Re 50k Mach 0.10 (1)
BIGFOIL.COM POLAR EXPORT
NACA65-117 a=0.0
NACA65-117 a=0.0 |  |  |  | Cl Max: | 1.081 | at alpha= | 14 | deg
JavaFoil+Calcfoil stall+Eppler ext transition |  |  |  | L/D Max: | 29.643 | at alpha= | 6.5 | deg
Re: | 50000 |  |  | Cd Min: | 0.02048 | at alpha= | -0.5 | deg
Mach: | 0.1 |  |  | Cl=0 at alpha= | -0.5 | deg
|  |  |  | @ Cl=0.1, Cd= | 0.020961
|  |  |  | @ Cl=0.4, Cd= | 0.022933
|  |  |  | @ Cl=0.6, Cd= | 0.025386
alpha (deg) | Cl | Cd | Cm | Cl/Cd
-20 | -0.863 | 0.31735 | 0.01 | -2.719
-19.5 | -0.884 | 0.29773 | 0.01 | -2.968
-19 | -0.903 | 0.29202 | 0.01 | -3.093
-18.5 | -0.921 | 0.26951 | 0.01 | -3.419
-18 | -0.938 | 0.25423 | 0.01 | -3.691
-17.5 | -0.953 | 0.23168 | 0.009 | -4.114
-17 | -0.966 | 0.21364 | 0.009 | -4.523
-16.5 | -0.977 | 0.20395 | 0.009 | -4.792
-16 | -0.986 | 0.19373 | 0.008 | -5.089
-15.5 | -0.992 | 0.17947 | 0.008 | -5.526
-15 | -0.995 | 0.16624 | 0.008 | -5.985
-14.5 | -0.995 | 0.1525 | 0.008 | -6.525
-14 | -0.992 | 0.14648 | 0.007 | -6.772
-13.5 | -0.986 | 0.13604 | 0.007 | -7.246
-13 | -0.976 | 0.12721 | 0.007 | -7.673
-12.5 | -0.963 | 0.11606 | 0.006 | -8.299
-12 | -0.947 | 0.10913 | 0.006 | -8.676
-11.5 | -0.927 | 0.10229 | 0.006 | -9.065
-11 | -0.905 | 0.09571 | 0.005 | -9.45
-10.5 | -0.879 | 0.08789 | 0.005 | -9.996
-10 | -0.85 | 0.08213 | 0.005 | -10.346
-9.5 | -0.818 | 0.07728 | 0.004 | -10.587
-9 | -0.784 | 0.07208 | 0.004 | -10.874
-8.5 | -0.747 | 0.0671 | 0.004 | -11.125
-8 | -0.707 | 0.06291 | 0.003 | -11.236
-7.5 | -0.666 | 0.05872 | 0.003 | -11.336
-7 | -0.623 | 0.05488 | 0.002 | -11.355
-6.5 | -0.579 | 0.05177 | 0.002 | -11.192
-6 | -0.534 | 0.04867 | 0.002 | -10.982
-5.5 | -0.489 | 0.04606 | 0.001 | -10.611
-5 | -0.531 | 0.02328 | 0.002 | -22.807
-4.5 | -0.475 | 0.02265 | 0.001 | -20.958
-4 | -0.417 | 0.02206 | 0 | -18.925
-3.5 | -0.344 | 0.02268 | -0.001 | -15.19
-3 | -0.288 | 0.02218 | -0.002 | -12.99
-2.5 | -0.231 | 0.02171 | -0.003 | -10.656
-2 | -0.174 | 0.02133 | -0.004 | -8.158
-1.5 | -0.117 | 0.02098 | -0.004 | -5.554
-1 | -0.058 | 0.0207 | -0.005 | -2.817
-0.5 | 0 | 0.02048 | -0.006 | 0.013
0 | 0.059 | 0.02082 | -0.007 | 2.819
0.5 | 0.117 | 0.02102 | -0.008 | 5.56
1 | 0.175 | 0.02131 | -0.009 | 8.202
1.5 | 0.232 | 0.02167 | -0.01 | 10.717
2 | 0.29 | 0.022 | -0.011 | 13.177
2.5 | 0.347 | 0.02245 | -0.011 | 15.464
3 | 0.403 | 0.02296 | -0.012 | 17.543
3.5 | 0.459 | 0.02353 | -0.013 | 19.487
4 | 0.514 | 0.02419 | -0.014 | 21.236
4.5 | 0.568 | 0.02493 | -0.015 | 22.8
5 | 0.622 | 0.0257 | -0.016 | 24.221
5.5 | 0.703 | 0.02544 | -0.018 | 27.622
6 | 0.756 | 0.02631 | -0.018 | 28.751
6.5 | 0.809 | 0.02729 | -0.019 | 29.643
7 | 0.724 | 0.05342 | -0.01 | 13.56
7.5 | 0.766 | 0.05692 | -0.01 | 13.456
8 | 0.806 | 0.0604 | -0.01 | 13.349
8.5 | 0.845 | 0.0646 | -0.01 | 13.079
9 | 0.881 | 0.06885 | -0.011 | 12.797
9.5 | 0.915 | 0.0747 | -0.011 | 12.253
10 | 0.947 | 0.07964 | -0.011 | 11.886
10.5 | 0.975 | 0.0853 | -0.012 | 11.435
11 | 1.001 | 0.09137 | -0.012 | 10.957
11.5 | 1.024 | 0.09763 | -0.012 | 10.489
12 | 1.044 | 0.10636 | -0.012 | 9.815
12.5 | 1.06 | 0.11393 | -0.012 | 9.305
13 | 1.073 | 0.11989 | -0.013 | 8.948
13.5 | 1.079 | 0.13028 | -0.013 | 8.28
14 | 1.081 | 0.14203 | -0.013 | 7.609
14.5 | 1.079 | 0.14868 | -0.013 | 7.255
15 | 1.073 | 0.16288 | -0.014 | 6.588
15.5 | 1.064 | 0.17251 | -0.014 | 6.168
16 | 1.052 | 0.1819 | -0.014 | 5.782
16.5 | 1.037 | 0.19412 | -0.014 | 5.34
17 | 1.019 | 0.20887 | -0.014 | 4.877
17.5 | 0.999 | 0.22824 | -0.015 | 4.375
18 | 0.976 | 0.24417 | -0.015 | 3.998
18.5 | 0.952 | 0.25855 | -0.015 | 3.684
19 | 0.927 | 0.26864 | -0.015 | 3.451

## 4. Re 50k Mach 0.10 (2)
BIGFOIL.COM POLAR EXPORT
NACA65-117 a=0.0
NACA65-117 a=0.0 |  |  |  | Cl Max: | 0.9689 | at alpha= | 11.5 | deg
XFOIL ncrit=9 |  |  |  | L/D Max: | 20.8028 | at alpha= | 9 | deg
Re: | 50000 |  |  | Cd Min: | 0.23208 | at alpha= | -20 | deg
Mach: | 0.1 |  |  | Cl=0 at alpha= | 4.5502 | deg
|  |  |  | @ Cl=0.1, Cd= | 0.056779
|  |  |  | @ Cl=0.4, Cd= | 0.065737
|  |  |  | @ Cl=0.6, Cd= | 0.053751
alpha (deg) | Cl | Cd | Cm | Cl/Cd
-20 | -0.6564 | 0.23208 | 0.0289 | -2.8283
-19.5 | -0.6369 | 0.22582 | 0.0255 | -2.8204
-19 | -0.6241 | 0.2199 | 0.0212 | -2.8381
-18.5 | -0.6064 | 0.21405 | 0.0178 | -2.833
-18 | -0.5862 | 0.20651 | 0.0148 | -2.8386
-17.5 | -0.5911 | 0.20521 | 0.0094 | -2.8805
-17 | -0.5585 | 0.19527 | 0.0077 | -2.8601
-16.5 | -0.5378 | 0.18765 | 0.005 | -2.866
-16 | -0.5279 | 0.18191 | 0.0015 | -2.902
-15.5 | -0.5187 | 0.17647 | -0.0015 | -2.9393
-15 | -0.5068 | 0.17045 | -0.0041 | -2.9733
-14.5 | -0.5018 | 0.16539 | -0.0067 | -3.034
-14 | -0.4916 | 0.15913 | -0.0088 | -3.0893
-13 | -0.4437 | 0.14294 | -0.0121 | -3.1041
-12.5 | -0.4413 | 0.13692 | -0.014 | -3.223
-12 | -0.5683 | 0.09857 | -0.0447 | -5.7654
-11.5 | -0.7119 | 0.07743 | -0.0559 | -9.1941
-11 | -0.745 | 0.069 | -0.0547 | -10.7971
-10.5 | -0.7946 | 0.06339 | -0.0479 | -12.5351
-10 | -0.8472 | 0.0602 | -0.0365 | -14.0731
-9.5 | -0.8903 | 0.0572 | -0.025 | -15.5647
-9 | -0.9116 | 0.05355 | -0.0159 | -17.0233
-8.5 | -0.9145 | 0.04963 | -0.0089 | -18.4264
-8 | -0.8996 | 0.04564 | -0.0037 | -19.7108
-7.5 | -0.8726 | 0.04227 | 0.0003 | -20.6435
-7 | -0.8188 | 0.03912 | 0.0009 | -20.9305
-6.5 | -0.7367 | 0.03681 | -0.0012 | -20.0136
-6 | -0.7225 | 0.03463 | 0.0051 | -20.8634
-5.5 | -0.4029 | 0.05838 | 0.0092 | -6.9013
-5 | -0.324 | 0.05776 | 0.005 | -5.6094
-4.5 | -0.2554 | 0.05616 | -0.0004 | -4.5477
-4 | -0.2109 | 0.05462 | -0.0034 | -3.8612
-3.5 | -0.1858 | 0.05347 | -0.0036 | -3.4748
-3 | -0.1712 | 0.0527 | -0.0018 | -3.2486
-2.5 | -0.149 | 0.05191 | -0.0013 | -2.8704
-2 | -0.0938 | 0.05114 | -0.0072 | -1.8342
-1.5 | -0.05 | 0.0507 | -0.0108 | -0.98619
-1 | -0.0039 | 0.05044 | -0.0147 | -0.07732
-0.5 | 0.0356 | 0.05045 | -0.0174 | 0.70565
0 | 0.0726 | 0.05074 | -0.0195 | 1.4308
0.5 | 0.0801 | 0.05107 | -0.016 | 1.5684
1 | 0.0847 | 0.05147 | -0.012 | 1.6456
1.5 | 0.0837 | 0.05193 | -0.0071 | 1.6118
2 | 0.0028 | 0.05084 | 0.013 | 0.055075
2.5 | 0.0063 | 0.05084 | 0.0169 | 0.12392
3 | 0.0077 | 0.05078 | 0.021 | 0.15163
3.5 | 0.0066 | 0.05061 | 0.0253 | 0.13041
4 | 0.0025 | 0.05027 | 0.0301 | 0.049731
4.5 | -0.0047 | 0.04971 | 0.0353 | -0.094548
5.5 | 0.0889 | 0.05603 | 0.0248 | 1.5867
6 | 0.1338 | 0.05906 | 0.0213 | 2.2655
6.5 | 0.1735 | 0.06211 | 0.019 | 2.7934
7 | 0.2264 | 0.06613 | 0.0154 | 3.4236
7.5 | 0.3912 | 0.06567 | 0.0097 | 5.9571
8 | 0.4441 | 0.06607 | 0.011 | 6.7217
8.5 | 0.5415 | 0.06187 | 0.0132 | 8.7522
9 | 0.7333 | 0.03525 | 0.0309 | 20.8028
9.5 | 0.7369 | 0.03952 | 0.0371 | 18.6463
10 | 0.8625 | 0.04317 | 0.0333 | 19.9792
10.5 | 0.9413 | 0.04919 | 0.0302 | 19.136
11 | 0.9554 | 0.05447 | 0.0337 | 17.5399
11.5 | 0.9689 | 0.0605 | 0.0364 | 16.0149
12 | 0.9288 | 0.06693 | 0.042 | 13.8772
12.5 | 0.8592 | 0.07601 | 0.0444 | 11.3038
13 | 0.7794 | 0.08953 | 0.0409 | 8.7055
13.5 | 0.729 | 0.10526 | 0.0344 | 6.9257
14 | 0.5349 | 0.15653 | -0.0038 | 3.4172
14.5 | 0.5569 | 0.16552 | -0.0063 | 3.3645
15 | 0.5801 | 0.17388 | -0.0082 | 3.3362
15.5 | 0.5858 | 0.17923 | -0.011 | 3.2684
16 | 0.5901 | 0.18466 | -0.0144 | 3.1956
16.5 | 0.6026 | 0.19102 | -0.0175 | 3.1546

## 5. Re 50k Mach 0.25 (1)
BIGFOIL.COM POLAR EXPORT
NACA65-117 a=0.0
NACA65-117 a=0.0 |  |  |  | Cl Max: | 1.02 | at alpha= | 12.5 | deg
JavaFoil+Calcfoil stall+Eppler ext transition |  |  |  | L/D Max: | 28.433 | at alpha= | 6 | deg
Re: | 50000 |  |  | Cd Min: | 0.02088 | at alpha= | -0.5 | deg
Mach: | 0.25 |  |  | Cl=0 at alpha= | -0.5 | deg
|  |  |  | @ Cl=0.1, Cd= | 0.021373
|  |  |  | @ Cl=0.4, Cd= | 0.023359
|  |  |  | @ Cl=0.6, Cd= | 0.025841
alpha (deg) | Cl | Cd | Cm | Cl/Cd
-17.5 | -0.658 | 0.34967 | 0.009 | -1.88
-17 | -0.704 | 0.29411 | 0.009 | -2.394
-16.5 | -0.747 | 0.28221 | 0.009 | -2.647
-16 | -0.786 | 0.24241 | 0.008 | -3.242
-15.5 | -0.82 | 0.22755 | 0.008 | -3.605
-15 | -0.85 | 0.20494 | 0.008 | -4.146
-14.5 | -0.874 | 0.18361 | 0.008 | -4.761
-14 | -0.893 | 0.17206 | 0.007 | -5.192
-13.5 | -0.907 | 0.15691 | 0.007 | -5.779
-13 | -0.915 | 0.14197 | 0.007 | -6.444
-12.5 | -0.917 | 0.13325 | 0.006 | -6.884
-12 | -0.914 | 0.12109 | 0.006 | -7.55
-11.5 | -0.906 | 0.10913 | 0.006 | -8.3
-11 | -0.892 | 0.10254 | 0.005 | -8.701
-10.5 | -0.874 | 0.09371 | 0.005 | -9.325
-10 | -0.851 | 0.0869 | 0.005 | -9.793
-9.5 | -0.824 | 0.08137 | 0.004 | -10.124
-9 | -0.793 | 0.07453 | 0.004 | -10.642
-8.5 | -0.758 | 0.0688 | 0.004 | -11.012
-8 | -0.719 | 0.06409 | 0.003 | -11.224
-7.5 | -0.679 | 0.05957 | 0.003 | -11.394
-7 | -0.637 | 0.05573 | 0.002 | -11.422
-6.5 | -0.593 | 0.05225 | 0.002 | -11.341
-6 | -0.547 | 0.04933 | 0.002 | -11.096
-5.5 | -0.501 | 0.04652 | 0.001 | -10.768
-5 | -0.454 | 0.04373 | 0.001 | -10.391
-4.5 | -0.486 | 0.02321 | 0.001 | -20.939
-4 | -0.428 | 0.02257 | 0 | -18.948
-3.5 | -0.353 | 0.02321 | -0.001 | -15.207
-3 | -0.295 | 0.02264 | -0.002 | -13.05
-2.5 | -0.237 | 0.0222 | -0.003 | -10.684
-2 | -0.178 | 0.02178 | -0.004 | -8.19
-1.5 | -0.119 | 0.02143 | -0.005 | -5.576
-1 | -0.06 | 0.02113 | -0.005 | -2.828
-0.5 | 0 | 0.02088 | -0.006 | 0.013
0 | 0.06 | 0.02122 | -0.007 | 2.838
0.5 | 0.12 | 0.02145 | -0.008 | 5.59
1 | 0.179 | 0.02174 | -0.009 | 8.245
1.5 | 0.238 | 0.02209 | -0.01 | 10.787
2 | 0.297 | 0.02248 | -0.011 | 13.224
2.5 | 0.356 | 0.02295 | -0.012 | 15.511
3 | 0.413 | 0.02348 | -0.013 | 17.584
3.5 | 0.47 | 0.0241 | -0.013 | 19.502
4 | 0.526 | 0.0248 | -0.014 | 21.226
4.5 | 0.582 | 0.02559 | -0.015 | 22.76
5 | 0.638 | 0.02637 | -0.016 | 24.189
5.5 | 0.719 | 0.02625 | -0.018 | 27.394
6 | 0.774 | 0.02722 | -0.019 | 28.433
6.5 | 0.698 | 0.05067 | -0.01 | 13.767
7 | 0.741 | 0.05405 | -0.01 | 13.712
7.5 | 0.782 | 0.05773 | -0.01 | 13.554
8 | 0.822 | 0.06226 | -0.01 | 13.204
8.5 | 0.859 | 0.06642 | -0.01 | 12.934
9 | 0.893 | 0.07108 | -0.011 | 12.567
9.5 | 0.924 | 0.07715 | -0.011 | 11.977
10 | 0.951 | 0.08348 | -0.011 | 11.394
10.5 | 0.974 | 0.08966 | -0.012 | 10.867
11 | 0.993 | 0.09758 | -0.012 | 10.179
11.5 | 1.007 | 0.10454 | -0.012 | 9.634
12 | 1.016 | 0.11271 | -0.012 | 9.014
12.5 | 1.02 | 0.1245 | -0.013 | 8.193
13 | 1.018 | 0.13297 | -0.013 | 7.653
13.5 | 1.004 | 0.14462 | -0.013 | 6.945
14 | 0.985 | 0.15797 | -0.013 | 6.233
14.5 | 0.958 | 0.17498 | -0.013 | 5.477
15 | 0.926 | 0.19217 | -0.014 | 4.818
15.5 | 0.887 | 0.20633 | -0.013 | 4.3
16 | 0.843 | 0.2341 | -0.014 | 3.602
16.5 | 0.794 | 0.25567 | -0.014 | 3.105
17 | 0.74 | 0.28406 | -0.014 | 2.606
17.5 | 0.683 | 0.30825 | -0.014 | 2.214

## 6. Re 50k Mach 0.25 (2)
BIGFOIL.COM POLAR EXPORT
NACA65-117 a=0.0
NACA65-117 a=0.0 |  |  |  | Cl Max: | 0.916 | at alpha= | 10.5 | deg
XFOIL ncrit=9 |  |  |  | L/D Max: | 18.4954 | at alpha= | 10 | deg
Re: | 50000 |  |  | Cd Min: | 0.18149 | at alpha= | 15.5 | deg
Mach: | 0.25 |  |  | Cl=0 at alpha= | -0.86019 | deg
|  |  |  | @ Cl=0.1, Cd= | 0.058136
|  |  |  | @ Cl=0.4, Cd= | 0.066756
|  |  |  | @ Cl=0.6, Cd= | 0.18149
alpha (deg) | Cl | Cd | Cm | Cl/Cd
-13 | -0.4339 | 0.14498 | -0.0134 | -2.9928
-12 | -0.5108 | 0.11045 | -0.0393 | -4.6247
-11 | -0.6798 | 0.07397 | -0.0597 | -9.1902
-10.5 | -0.7228 | 0.06636 | -0.0578 | -10.8921
-10 | -0.777 | 0.06248 | -0.0489 | -12.436
-9.5 | -0.8372 | 0.06043 | -0.0359 | -13.854
-9 | -0.8793 | 0.05735 | -0.0249 | -15.3322
-8.5 | -0.9024 | 0.05355 | -0.0159 | -16.8515
-8 | -0.9056 | 0.04941 | -0.0087 | -18.3283
-7.5 | -0.8904 | 0.04552 | -0.0033 | -19.5606
-7 | -0.8533 | 0.04192 | -0.0005 | -20.3554
-6.5 | -0.7706 | 0.03902 | -0.0023 | -19.7488
-6 | -0.7167 | 0.03697 | -0.0002 | -19.386
-5.5 | -0.7318 | 0.03414 | 0.0096 | -21.4353
-5 | -0.361 | 0.0594 | 0.008 | -6.0774
-4.5 | -0.2989 | 0.05816 | 0.0046 | -5.1393
-4 | -0.2565 | 0.05679 | 0.0028 | -4.5166
-3.5 | -0.2169 | 0.05538 | 0.0008 | -3.9166
-3 | -0.1915 | 0.05434 | 0.0009 | -3.5241
-2.5 | -0.1469 | 0.05339 | -0.0028 | -2.7515
-2 | -0.1003 | 0.05273 | -0.0067 | -1.9021
-1.5 | -0.0451 | 0.05215 | -0.0123 | -0.86481
-1 | -0.0118 | 0.05196 | -0.0136 | -0.2271
-0.5 | 0.0304 | 0.05197 | -0.0166 | 0.58495
0 | 0.0632 | 0.05213 | -0.0177 | 1.2124
0.5 | 0.0976 | 0.05264 | -0.0193 | 1.8541
1 | 0.1088 | 0.05323 | -0.0164 | 2.044
1.5 | 0.1117 | 0.0538 | -0.012 | 2.0762
2 | 0.0867 | 0.05395 | -0.0027 | 1.607
2.5 | 0.0105 | 0.05258 | 0.0167 | 0.1997
3 | 0.0132 | 0.05263 | 0.0206 | 0.25081
3.5 | 0.0136 | 0.05261 | 0.0249 | 0.25851
4 | 0.0114 | 0.05245 | 0.0294 | 0.21735
4.5 | 0.0061 | 0.05212 | 0.0343 | 0.11704
5 | 0.0529 | 0.05489 | 0.0287 | 0.96375
5.5 | 0.1166 | 0.05928 | 0.0208 | 1.9669
6 | 0.1523 | 0.06177 | 0.0192 | 2.4656
6.5 | 0.1841 | 0.06429 | 0.0188 | 2.8636
7 | 0.3367 | 0.06581 | 0.0116 | 5.1162
7.5 | 0.3847 | 0.06681 | 0.0129 | 5.7581
8 | 0.4561 | 0.06656 | 0.0137 | 6.8525
8.5 | 0.5811 | 0.05765 | 0.0189 | 10.0798
9 | 0.7108 | 0.03855 | 0.0378 | 18.4384
9.5 | 0.7565 | 0.04192 | 0.0413 | 18.0463
10 | 0.858 | 0.04639 | 0.0393 | 18.4954
10.5 | 0.916 | 0.05269 | 0.0386 | 17.3847
11 | 0.9027 | 0.05848 | 0.0433 | 15.436
11.5 | 0.8715 | 0.06539 | 0.0467 | 13.3277
12 | 0.8255 | 0.07425 | 0.0475 | 11.1178
12.5 | 0.7695 | 0.08603 | 0.0447 | 8.9446
14 | 0.532 | 0.15916 | -0.0033 | 3.3425
14.5 | 0.5546 | 0.16839 | -0.006 | 3.2935
15 | 0.5806 | 0.17726 | -0.0081 | 3.2754
15.5 | 0.5805 | 0.18149 | -0.0115 | 3.1985

## 7. Re 50k Mach 0.50 (1)
BIGFOIL.COM POLAR EXPORT
NACA65-117 a=0.0
NACA65-117 a=0.0 |  |  |  | Cl Max: | 1.136 | at alpha= | 20 | deg
JavaFoil+Calcfoil stall+Eppler ext transition |  |  |  | L/D Max: | 26.151 | at alpha= | 5.5 | deg
Re: | 50000 |  |  | Cd Min: | 0.02276 | at alpha= | -0.5 | deg
Mach: | 0.5 |  |  | Cl=0 at alpha= | -0.5 | deg
|  |  |  | @ Cl=0.1, Cd= | 0.023175
|  |  |  | @ Cl=0.4, Cd= | 0.025154
|  |  |  | @ Cl=0.6, Cd= | 0.027713
alpha (deg) | Cl | Cd | Cm | Cl/Cd
-20 | -1.086 | 0.4701 | 0.019 | -2.309
-19.5 | -1.055 | 0.43915 | 0.017 | -2.403
-19 | -1.029 | 0.42713 | 0.017 | -2.408
-18.5 | -1.002 | 0.44098 | 0.016 | -2.272
-18 | -0.975 | 0.41446 | 0.016 | -2.353
-17.5 | -0.946 | 0.39016 | 0.015 | -2.426
-17 | -0.918 | 0.39666 | 0.014 | -2.315
-16.5 | -0.891 | 0.38111 | 0.013 | -2.339
-16 | -0.864 | 0.38467 | 0.013 | -2.247
-15.5 | -0.837 | 0.37463 | 0.012 | -2.234
-15 | -0.808 | 0.32339 | 0.011 | -2.498
-14.5 | -0.781 | 0.32244 | 0.011 | -2.421
-14 | -0.753 | 0.31182 | 0.01 | -2.416
-13.5 | -0.726 | 0.30684 | 0.01 | -2.366
-13 | -0.697 | 0.29511 | 0.008 | -2.362
-12.5 | -0.67 | 0.26965 | 0.008 | -2.483
-12 | -0.642 | 0.27061 | 0.007 | -2.373
-11.5 | -0.615 | 0.26851 | 0.007 | -2.289
-11 | -0.587 | 0.24228 | 0.006 | -2.423
-10.5 | -0.559 | 0.22958 | 0.005 | -2.433
-10 | -0.531 | 0.21574 | 0.005 | -2.461
-9.5 | -0.503 | 0.2038 | 0.004 | -2.469
-9 | -0.475 | 0.19971 | 0.004 | -2.381
-8.5 | -0.688 | 0.10261 | 0.004 | -6.706
-8 | -0.713 | 0.08291 | 0.003 | -8.597
-7.5 | -0.702 | 0.07062 | 0.003 | -9.943
-7 | -0.675 | 0.06375 | 0.003 | -10.595
-6.5 | -0.639 | 0.05818 | 0.002 | -10.99
-6 | -0.597 | 0.05313 | 0.002 | -11.237
-5.5 | -0.551 | 0.04945 | 0.001 | -11.134
-5 | -0.501 | 0.04654 | 0.001 | -10.762
-4.5 | -0.449 | 0.04358 | 0 | -10.306
-4 | -0.472 | 0.02503 | 0 | -18.85
-3.5 | -0.407 | 0.02422 | -0.001 | -16.805
-3 | -0.327 | 0.02482 | -0.002 | -13.185
-2.5 | -0.263 | 0.02421 | -0.003 | -10.863
-2 | -0.198 | 0.02372 | -0.004 | -8.345
-1.5 | -0.133 | 0.02333 | -0.005 | -5.681
-1 | -0.066 | 0.02302 | -0.006 | -2.879
-0.5 | 0 | 0.02276 | -0.007 | 0.013
0 | 0.067 | 0.02305 | -0.008 | 2.898
0.5 | 0.133 | 0.0233 | -0.009 | 5.71
1 | 0.199 | 0.02362 | -0.01 | 8.425
1.5 | 0.265 | 0.02403 | -0.011 | 11.016
2 | 0.33 | 0.02451 | -0.012 | 13.472
2.5 | 0.395 | 0.0251 | -0.013 | 15.75
3 | 0.458 | 0.02578 | -0.014 | 17.77
3.5 | 0.521 | 0.0266 | -0.015 | 19.584
4 | 0.583 | 0.02745 | -0.016 | 21.255
4.5 | 0.645 | 0.02841 | -0.017 | 22.692
5 | 0.73 | 0.02893 | -0.019 | 25.236
5.5 | 0.789 | 0.03016 | -0.02 | 26.151
6 | 0.717 | 0.05083 | -0.01 | 14.1
6.5 | 0.761 | 0.05464 | -0.01 | 13.934
7 | 0.801 | 0.05951 | -0.01 | 13.456
7.5 | 0.83 | 0.06677 | -0.01 | 12.438
8 | 0.846 | 0.07358 | -0.011 | 11.5
8.5 | 0.836 | 0.08602 | -0.011 | 9.716
9 | 0.745 | 0.10499 | -0.01 | 7.093
9.5 | 0.557 | 0.16783 | -0.01 | 3.321
10 | 0.586 | 0.20927 | -0.012 | 2.799
10.5 | 0.613 | 0.22318 | -0.013 | 2.747
11 | 0.64 | 0.24176 | -0.013 | 2.649
11.5 | 0.669 | 0.24684 | -0.015 | 2.71
12 | 0.696 | 0.25133 | -0.016 | 2.77
12.5 | 0.724 | 0.27246 | -0.016 | 2.656
13 | 0.751 | 0.2843 | -0.017 | 2.641
13.5 | 0.78 | 0.33108 | -0.019 | 2.354
14 | 0.807 | 0.33472 | -0.019 | 2.41
14.5 | 0.834 | 0.32057 | -0.02 | 2.601
15 | 0.861 | 0.33352 | -0.02 | 2.581
15.5 | 0.89 | 0.35113 | -0.022 | 2.535
16 | 0.917 | 0.37528 | -0.023 | 2.443
16.5 | 0.944 | 0.37823 | -0.023 | 2.495
17 | 0.971 | 0.38645 | -0.024 | 2.513
17.5 | 1 | 0.40891 | -0.026 | 2.446
18 | 1.027 | 0.4214 | -0.026 | 2.436
18.5 | 1.053 | 0.4167 | -0.027 | 2.528
19 | 1.081 | 0.44425 | -0.028 | 2.433
19.5 | 1.11 | 0.47555 | -0.029 | 2.333
20 | 1.136 | 0.46936 | -0.03 | 2.421

## 8. Re 50k Mach 0.50 (2)
BIGFOIL.COM POLAR EXPORT
NACA65-117 a=0.0
NACA65-117 a=0.0 |  |  |  | Cl Max: | 0.7748 | at alpha= | 20 | deg
XFOIL ncrit=9 |  |  |  | L/D Max: | 14.4108 | at alpha= | 8.5 | deg
Re: | 50000 |  |  | Cd Min: | 0.26347 | at alpha= | 20 | deg
Mach: | 0.5 |  |  | Cl=0 at alpha= | -0.53192 | deg
|  |  |  | @ Cl=0.1, Cd= | 0.05952
|  |  |  | @ Cl=0.4, Cd= | 0.072894
|  |  |  | @ Cl=0.6, Cd= | 0.20018
alpha (deg) | Cl | Cd | Cm | Cl/Cd
-11.5 | -0.4222 | 0.1172 | -0.0461 | -3.6024
-11 | -0.4241 | 0.10689 | -0.0514 | -3.9676
-10.5 | -0.4698 | 0.09172 | -0.062 | -5.1221
-10 | -0.5018 | 0.08141 | -0.0659 | -6.1639
-9.5 | -0.5613 | 0.07421 | -0.0641 | -7.5637
-9 | -0.6299 | 0.0692 | -0.0582 | -9.1026
-8.5 | -0.6956 | 0.06481 | -0.0509 | -10.7329
-8 | -0.7554 | 0.06096 | -0.0421 | -12.3917
-7.5 | -0.8081 | 0.05759 | -0.0317 | -14.0319
-7 | -0.8427 | 0.05392 | -0.0217 | -15.6287
-6.5 | -0.8508 | 0.04992 | -0.0138 | -17.0433
-6 | -0.7907 | 0.04589 | -0.012 | -17.2303
-5.5 | -0.6995 | 0.04312 | -0.0117 | -16.2222
-5 | -0.7123 | 0.04046 | -0.0014 | -17.605
-4.5 | -0.4168 | 0.06514 | 0.0128 | -6.3985
-4 | -0.337 | 0.06413 | 0.0085 | -5.255
-3.5 | -0.2638 | 0.06265 | 0.0023 | -4.2107
-3 | -0.1922 | 0.06113 | -0.0047 | -3.1441
-2.5 | -0.1513 | 0.06021 | -0.0065 | -2.5129
-2 | -0.103 | 0.05934 | -0.0097 | -1.7358
-1.5 | -0.0582 | 0.05868 | -0.0124 | -0.99182
-1 | -0.022 | 0.05844 | -0.0134 | -0.37645
-0.5 | 0.0015 | 0.0584 | -0.012 | 0.025685
0 | 0.0428 | 0.0587 | -0.0141 | 0.72913
0.5 | 0.0645 | 0.05898 | -0.0124 | 1.0936
1 | 0.1026 | 0.05956 | -0.014 | 1.7226
1.5 | 0.1405 | 0.06046 | -0.0156 | 2.3239
2 | 0.1846 | 0.06177 | -0.0184 | 2.9885
2.5 | 0.1865 | 0.06263 | -0.0135 | 2.9778
3 | 0.2061 | 0.06405 | -0.0117 | 3.2178
3.5 | 0.2042 | 0.06524 | -0.0067 | 3.13
4 | 0.0386 | 0.06139 | 0.0279 | 0.62877
4.5 | 0.1235 | 0.06583 | 0.015 | 1.876
5 | 0.1937 | 0.06932 | 0.0074 | 2.7943
5.5 | 0.3692 | 0.07154 | -0.005 | 5.1607
6 | 0.3733 | 0.07229 | 0.0011 | 5.1639
6.5 | 0.406 | 0.07303 | 0.0051 | 5.5594
7 | 0.4078 | 0.07328 | 0.0125 | 5.565
7.5 | 0.4216 | 0.07302 | 0.0198 | 5.7738
8 | 0.4906 | 0.06895 | 0.0274 | 7.1153
8.5 | 0.6701 | 0.0465 | 0.051 | 14.4108
9 | 0.6848 | 0.05056 | 0.0558 | 13.5443
9.5 | 0.7115 | 0.0558 | 0.0583 | 12.7509
10 | 0.6836 | 0.06475 | 0.0577 | 10.5575
10.5 | 0.6669 | 0.07401 | 0.0561 | 9.0109
11 | 0.615 | 0.08805 | 0.0492 | 6.9847
11.5 | 0.5731 | 0.10372 | 0.0403 | 5.5255
12 | 0.5549 | 0.11755 | 0.0327 | 4.7205
12.5 | 0.5525 | 0.12934 | 0.0269 | 4.2717
13.5 | 0.5482 | 0.15276 | 0.0133 | 3.5886
14 | 0.534 | 0.17123 | -0.0008 | 3.1186
14.5 | 0.5571 | 0.18123 | -0.0048 | 3.074
15 | 0.5633 | 0.18621 | -0.009 | 3.0251
15.5 | 0.5801 | 0.19345 | -0.0131 | 2.9987
16 | 0.6114 | 0.20404 | -0.0164 | 2.9965
16.5 | 0.6352 | 0.21222 | -0.02 | 2.9931
17 | 0.6467 | 0.21716 | -0.0248 | 2.978
17.5 | 0.6658 | 0.22465 | -0.0295 | 2.9637
18 | 0.7019 | 0.23766 | -0.0324 | 2.9534
18.5 | 0.7124 | 0.24077 | -0.038 | 2.9588
19 | 0.7312 | 0.24793 | -0.0431 | 2.9492
19.5 | 0.7693 | 0.26321 | -0.0458 | 2.9228
20 | 0.7748 | 0.26347 | -0.0529 | 2.9408

## 9. Re 100k Mach 0.00 (1)
BIGFOIL.COM POLAR EXPORT
NACA65-117 a=0.0
NACA65-117 a=0.0 |  |  |  | Cl Max: | 1.093 | at alpha= | 14.5 | deg
JavaFoil+Calcfoil stall+Eppler ext transition |  |  |  | L/D Max: | 36.145 | at alpha= | 7 | deg
Re: | 100000 |  |  | Cd Min: | 0.01463 | at alpha= | -0.5 | deg
Mach: | 0 |  |  | Cl=0 at alpha= | -0.5 | deg
|  |  |  | @ Cl=0.1, Cd= | 0.014989
|  |  |  | @ Cl=0.4, Cd= | 0.016413
|  |  |  | @ Cl=0.6, Cd= | 0.018328
alpha (deg) | Cl | Cd | Cm | Cl/Cd
-20 | -0.914 | 0.25609 | 0.011 | -3.568
-19.5 | -0.931 | 0.24056 | 0.01 | -3.87
-19 | -0.947 | 0.22636 | 0.01 | -4.183
-18.5 | -0.962 | 0.22191 | 0.01 | -4.333
-18 | -0.975 | 0.207 | 0.01 | -4.709
-17.5 | -0.986 | 0.19453 | 0.009 | -5.07
-17 | -0.996 | 0.18122 | 0.009 | -5.496
-16.5 | -1.004 | 0.16757 | 0.009 | -5.989
-16 | -1.009 | 0.15944 | 0.009 | -6.327
-15.5 | -1.011 | 0.1502 | 0.008 | -6.734
-15 | -1.012 | 0.14097 | 0.008 | -7.176
-14.5 | -1.009 | 0.13179 | 0.008 | -7.655
-14 | -1.003 | 0.12657 | 0.007 | -7.927
-13.5 | -0.995 | 0.11659 | 0.007 | -8.531
-13 | -0.983 | 0.11012 | 0.007 | -8.926
-12.5 | -0.968 | 0.102 | 0.006 | -9.492
-12 | -0.95 | 0.09566 | 0.006 | -9.934
-11.5 | -0.929 | 0.09017 | 0.006 | -10.306
-11 | -0.905 | 0.08417 | 0.005 | -10.756
-10.5 | -0.878 | 0.07839 | 0.005 | -11.206
-10 | -0.849 | 0.07366 | 0.005 | -11.525
-9.5 | -0.817 | 0.06974 | 0.004 | -11.712
-9 | -0.782 | 0.06455 | 0.004 | -12.113
-8.5 | -0.744 | 0.06091 | 0.004 | -12.222
-8 | -0.705 | 0.05679 | 0.003 | -12.406
-7.5 | -0.663 | 0.05344 | 0.003 | -12.415
-7 | -0.621 | 0.0502 | 0.003 | -12.375
-6.5 | -0.577 | 0.04724 | 0.002 | -12.221
-6 | -0.533 | 0.04472 | 0.002 | -11.91
-5.5 | -0.586 | 0.01996 | 0.003 | -29.383
-5 | -0.531 | 0.01932 | 0.002 | -27.491
-4.5 | -0.475 | 0.01873 | 0.001 | -25.35
-4 | -0.417 | 0.0182 | 0 | -22.932
-3.5 | -0.35 | 0.0162 | -0.001 | -21.595
-3 | -0.293 | 0.01579 | -0.002 | -18.555
-2.5 | -0.235 | 0.01548 | -0.003 | -15.199
-2 | -0.177 | 0.01518 | -0.004 | -11.674
-1.5 | -0.119 | 0.01496 | -0.005 | -7.931
-1 | -0.059 | 0.01478 | -0.006 | -4.02
-0.5 | 0 | 0.01463 | -0.007 | 0.019
0 | 0.06 | 0.01488 | -0.007 | 4.019
0.5 | 0.119 | 0.01504 | -0.008 | 7.908
1 | 0.178 | 0.01526 | -0.009 | 11.648
1.5 | 0.236 | 0.01551 | -0.01 | 15.226
2 | 0.294 | 0.01577 | -0.011 | 18.674
2.5 | 0.352 | 0.01611 | -0.012 | 21.865
3 | 0.409 | 0.01647 | -0.013 | 24.817
3.5 | 0.465 | 0.01696 | -0.014 | 27.408
4 | 0.52 | 0.01747 | -0.015 | 29.778
4.5 | 0.575 | 0.01811 | -0.016 | 31.761
5 | 0.63 | 0.01859 | -0.016 | 33.872
5.5 | 0.703 | 0.02114 | -0.018 | 33.25
6 | 0.757 | 0.02197 | -0.019 | 34.448
6.5 | 0.809 | 0.02286 | -0.02 | 35.41
7 | 0.86 | 0.0238 | -0.021 | 36.145
7.5 | 0.764 | 0.05204 | -0.01 | 14.676
8 | 0.804 | 0.05525 | -0.011 | 14.561
8.5 | 0.842 | 0.05915 | -0.01 | 14.236
9 | 0.879 | 0.06304 | -0.011 | 13.941
9.5 | 0.913 | 0.06762 | -0.011 | 13.507
10 | 0.945 | 0.07246 | -0.011 | 13.046
10.5 | 0.975 | 0.07723 | -0.012 | 12.624
11 | 1.002 | 0.08213 | -0.012 | 12.195
11.5 | 1.026 | 0.08769 | -0.012 | 11.696
12 | 1.047 | 0.09365 | -0.013 | 11.178
12.5 | 1.065 | 0.09857 | -0.013 | 10.801
13 | 1.079 | 0.10827 | -0.013 | 9.968
13.5 | 1.087 | 0.11233 | -0.013 | 9.678
14 | 1.092 | 0.12208 | -0.013 | 8.942
14.5 | 1.093 | 0.128 | -0.014 | 8.536
15 | 1.09 | 0.13764 | -0.014 | 7.92
15.5 | 1.084 | 0.14712 | -0.014 | 7.37
16 | 1.076 | 0.15271 | -0.014 | 7.043
16.5 | 1.064 | 0.16321 | -0.015 | 6.52
17 | 1.05 | 0.17612 | -0.015 | 5.963
17.5 | 1.034 | 0.19253 | -0.015 | 5.37
18 | 1.015 | 0.19964 | -0.015 | 5.086
18.5 | 0.996 | 0.21353 | -0.015 | 4.662
19 | 0.974 | 0.22236 | -0.016 | 4.381
19.5 | 0.952 | 0.23755 | -0.016 | 4.006

## 10. Re 100k Mach 0.00 (2)
BIGFOIL.COM POLAR EXPORT
NACA65-117 a=0.0
NACA65-117 a=0.0 |  |  |  | Cl Max: | 1.0445 | at alpha= | 12 | deg
XFOIL ncrit=9 |  |  |  | L/D Max: | 36.7241 | at alpha= | 7 | deg
Re: | 100000 |  |  | Cd Min: | 0.22945 | at alpha= | 20 | deg
Mach: | 0 |  |  | Cl=0 at alpha= | 2.2845 | deg
|  |  |  | @ Cl=0.1, Cd= | 0.039771
|  |  |  | @ Cl=0.4, Cd= | 0.041905
|  |  |  | @ Cl=0.6, Cd= | 0.036694
alpha (deg) | Cl | Cd | Cm | Cl/Cd
-15 | -0.5214 | 0.15876 | -0.0096 | -3.2842
-14.5 | -0.542 | 0.15069 | -0.017 | -3.5968
-14 | -0.5033 | 0.1442 | -0.0162 | -3.4903
-13.5 | -0.506 | 0.13577 | -0.0206 | -3.7269
-13 | -0.524 | 0.12691 | -0.0263 | -4.1289
-12 | -0.4871 | 0.113 | -0.0284 | -4.3106
-11 | -0.8629 | 0.05685 | -0.045 | -15.1785
-10.5 | -0.9058 | 0.05448 | -0.0329 | -16.6263
-10 | -0.9404 | 0.0516 | -0.0219 | -18.2248
-9.5 | -0.9082 | 0.04487 | -0.0223 | -20.2407
-9 | -0.8502 | 0.03986 | -0.0255 | -21.3297
-8.5 | -0.7727 | 0.03545 | -0.0304 | -21.7969
-8 | -0.6747 | 0.03159 | -0.0383 | -21.358
-7.5 | -0.5652 | 0.02846 | -0.0476 | -19.8595
-7 | -0.5124 | 0.0262 | -0.0492 | -19.5573
-6.5 | -0.5284 | 0.02363 | -0.0405 | -22.3614
-5.5 | -0.5242 | 0.02587 | -0.0184 | -20.2629
-5 | -0.1684 | 0.03846 | -0.0464 | -4.3786
-4.5 | -0.1114 | 0.03835 | -0.0472 | -2.9048
-4 | -0.0668 | 0.03807 | -0.0466 | -1.7547
-3.5 | -0.0204 | 0.03765 | -0.0466 | -0.54183
-3 | 0.019 | 0.03712 | -0.0456 | 0.51185
-2.5 | 0.0206 | 0.03715 | -0.0393 | 0.55451
-2 | 0.0671 | 0.03699 | -0.0395 | 1.814
-1.5 | 0.0827 | 0.03684 | -0.0351 | 2.2448
-1 | -0.0039 | 0.03743 | -0.0143 | -0.10419
0 | -0.0128 | 0.03753 | 0.0017 | -0.34106
0.5 | -0.1017 | 0.03725 | 0.0228 | -2.7302
1 | -0.0924 | 0.0371 | 0.0281 | -2.4906
1.5 | -0.0541 | 0.03759 | 0.0289 | -1.4392
2 | -0.0342 | 0.03792 | 0.0325 | -0.9019
2.5 | 0.0259 | 0.03819 | 0.0306 | 0.67819
3 | 0.0495 | 0.03887 | 0.0331 | 1.2735
3.5 | 0.0992 | 0.03976 | 0.0316 | 2.495
4 | 0.162 | 0.04061 | 0.0284 | 3.9892
4.5 | 0.2317 | 0.04142 | 0.0241 | 5.5939
5 | 0.3168 | 0.042 | 0.0178 | 7.5429
5.5 | 0.4221 | 0.04188 | 0.0094 | 10.0788
6 | 0.5439 | 0.03991 | 0.0012 | 13.6282
6.5 | 0.7644 | 0.02727 | -0.009 | 28.0308
7 | 0.852 | 0.0232 | -0.0107 | 36.7241
7.5 | 0.8682 | 0.02387 | -0.0056 | 36.372
8 | 0.8106 | 0.02598 | 0.0081 | 31.2009
8.5 | 0.7494 | 0.02667 | 0.0235 | 28.099
9 | 0.7315 | 0.02991 | 0.0306 | 24.4567
9.5 | 0.7547 | 0.03239 | 0.0337 | 23.3004
10 | 0.8098 | 0.03439 | 0.0345 | 23.5475
10.5 | 0.8975 | 0.0375 | 0.0318 | 23.9333
11 | 0.9491 | 0.04092 | 0.0319 | 23.194
11.5 | 1.0014 | 0.04552 | 0.0312 | 21.9991
12 | 1.0445 | 0.05253 | 0.0305 | 19.8839
12.5 | 1.0348 | 0.05794 | 0.0355 | 17.8599
13 | 1.0157 | 0.06386 | 0.0397 | 15.9051
13.5 | 0.9989 | 0.07119 | 0.042 | 14.0315
14 | 0.8877 | 0.08117 | 0.0432 | 10.9363
14.5 | 0.784 | 0.10038 | 0.0349 | 7.8103
15 | 0.7536 | 0.1156 | 0.0281 | 6.519
15.5 | 0.6065 | 0.16748 | -0.0049 | 3.6213
16 | 0.6422 | 0.17403 | -0.0046 | 3.6902
16.5 | 0.6249 | 0.18194 | -0.0123 | 3.4346
17.5 | 0.6486 | 0.19612 | -0.0199 | 3.3072
18 | 0.7045 | 0.20671 | -0.0168 | 3.4082
18.5 | 0.6751 | 0.20977 | -0.0278 | 3.2183
19 | 0.7029 | 0.21687 | -0.0292 | 3.2411
19.5 | 0.7062 | 0.22355 | -0.0353 | 3.159
20 | 0.7217 | 0.22945 | -0.0393 | 3.1453

## 11. Re 100k Mach 0.10 (1)
BIGFOIL.COM POLAR EXPORT
NACA65-117 a=0.0
NACA65-117 a=0.0 |  |  |  | Cl Max: | 1.081 | at alpha= | 14 | deg
JavaFoil+Calcfoil stall+Eppler ext transition |  |  |  | L/D Max: | 36.104 | at alpha= | 7 | deg
Re: | 100000 |  |  | Cd Min: | 0.01469 | at alpha= | -0.5 | deg
Mach: | 0.1 |  |  | Cl=0 at alpha= | -0.5 | deg
|  |  |  | @ Cl=0.1, Cd= | 0.01504
|  |  |  | @ Cl=0.4, Cd= | 0.016499
|  |  |  | @ Cl=0.6, Cd= | 0.018394
alpha (deg) | Cl | Cd | Cm | Cl/Cd
-20 | -0.863 | 0.27357 | 0.011 | -3.155
-19.5 | -0.884 | 0.26009 | 0.01 | -3.398
-19 | -0.903 | 0.2411 | 0.01 | -3.746
-18.5 | -0.922 | 0.22593 | 0.01 | -4.079
-18 | -0.938 | 0.20887 | 0.01 | -4.493
-17.5 | -0.953 | 0.20347 | 0.009 | -4.686
-17 | -0.967 | 0.18755 | 0.009 | -5.154
-16.5 | -0.978 | 0.17333 | 0.009 | -5.64
-16 | -0.986 | 0.16513 | 0.009 | -5.971
-15.5 | -0.992 | 0.1561 | 0.008 | -6.354
-15 | -0.995 | 0.14556 | 0.008 | -6.837
-14.5 | -0.995 | 0.13565 | 0.008 | -7.337
-14 | -0.992 | 0.12778 | 0.007 | -7.763
-13.5 | -0.986 | 0.11789 | 0.007 | -8.363
-13 | -0.976 | 0.11116 | 0.007 | -8.782
-12.5 | -0.963 | 0.10254 | 0.006 | -9.393
-12 | -0.947 | 0.09629 | 0.006 | -9.835
-11.5 | -0.927 | 0.09048 | 0.006 | -10.25
-11 | -0.905 | 0.08461 | 0.005 | -10.691
-10.5 | -0.879 | 0.07951 | 0.005 | -11.052
-10 | -0.85 | 0.07388 | 0.005 | -11.503
-9.5 | -0.818 | 0.06928 | 0.004 | -11.811
-9 | -0.784 | 0.06517 | 0.004 | -12.03
-8.5 | -0.747 | 0.06065 | 0.004 | -12.311
-8 | -0.707 | 0.05685 | 0.003 | -12.436
-7.5 | -0.666 | 0.05347 | 0.003 | -12.453
-7 | -0.624 | 0.05021 | 0.003 | -12.42
-6.5 | -0.58 | 0.0475 | 0.002 | -12.206
-6 | -0.535 | 0.04448 | 0.002 | -12.027
-5.5 | -0.589 | 0.02008 | 0.003 | -29.324
-5 | -0.533 | 0.01941 | 0.002 | -27.481
-4.5 | -0.477 | 0.01882 | 0.001 | -25.339
-4 | -0.419 | 0.01828 | 0 | -22.939
-3.5 | -0.352 | 0.01626 | -0.001 | -21.622
-3 | -0.294 | 0.01588 | -0.002 | -18.525
-2.5 | -0.236 | 0.01553 | -0.003 | -15.223
-2 | -0.178 | 0.01526 | -0.004 | -11.667
-1.5 | -0.119 | 0.01501 | -0.005 | -7.944
-1 | -0.06 | 0.01483 | -0.006 | -4.026
-0.5 | 0 | 0.01469 | -0.007 | 0.019
0 | 0.06 | 0.01494 | -0.007 | 4.018
0.5 | 0.12 | 0.01509 | -0.008 | 7.921
1 | 0.179 | 0.0153 | -0.009 | 11.674
1.5 | 0.237 | 0.01558 | -0.01 | 15.22
2 | 0.296 | 0.01583 | -0.011 | 18.686
2.5 | 0.354 | 0.01617 | -0.012 | 21.892
3 | 0.41 | 0.01657 | -0.013 | 24.775
3.5 | 0.467 | 0.01702 | -0.014 | 27.436
4 | 0.523 | 0.01754 | -0.015 | 29.804
4.5 | 0.578 | 0.01817 | -0.016 | 31.806
5 | 0.633 | 0.01873 | -0.017 | 33.765
5.5 | 0.706 | 0.0213 | -0.018 | 33.132
6 | 0.76 | 0.02209 | -0.019 | 34.392
6.5 | 0.813 | 0.02302 | -0.02 | 35.308
7 | 0.864 | 0.02392 | -0.021 | 36.104
7.5 | 0.767 | 0.05224 | -0.01 | 14.678
8 | 0.807 | 0.05552 | -0.011 | 14.542
8.5 | 0.845 | 0.05922 | -0.011 | 14.277
9 | 0.881 | 0.06355 | -0.011 | 13.869
9.5 | 0.915 | 0.06742 | -0.011 | 13.577
10 | 0.947 | 0.07254 | -0.011 | 13.053
10.5 | 0.976 | 0.07695 | -0.012 | 12.679
11 | 1.001 | 0.08272 | -0.012 | 12.106
11.5 | 1.024 | 0.08948 | -0.012 | 11.449
12 | 1.044 | 0.09334 | -0.013 | 11.186
12.5 | 1.06 | 0.10022 | -0.013 | 10.58
13 | 1.073 | 0.10819 | -0.013 | 9.919
13.5 | 1.079 | 0.11611 | -0.013 | 9.293
14 | 1.081 | 0.12478 | -0.014 | 8.664
14.5 | 1.079 | 0.13244 | -0.014 | 8.147
15 | 1.073 | 0.13867 | -0.014 | 7.739
15.5 | 1.064 | 0.15067 | -0.014 | 7.064
16 | 1.052 | 0.15879 | -0.014 | 6.625
16.5 | 1.037 | 0.16799 | -0.015 | 6.171
17 | 1.019 | 0.18039 | -0.015 | 5.648
17.5 | 0.999 | 0.19867 | -0.015 | 5.027
18 | 0.976 | 0.20444 | -0.015 | 4.776
18.5 | 0.953 | 0.22027 | -0.016 | 4.325
19 | 0.927 | 0.23307 | -0.016 | 3.978

## 12. Re 100k Mach 0.10 (2)
BIGFOIL.COM POLAR EXPORT
NACA65-117 a=0.0
NACA65-117 a=0.0 |  |  |  | Cl Max: | 1.029 | at alpha= | 12 | deg
XFOIL ncrit=9 |  |  |  | L/D Max: | 36.35 | at alpha= | 7 | deg
Re: | 100000 |  |  | Cd Min: | 0.16859 | at alpha= | 17 | deg
Mach: | 0.1 |  |  | Cl=0 at alpha= | 2.3235 | deg
|  |  |  | @ Cl=0.1, Cd= | 0.039901
|  |  |  | @ Cl=0.4, Cd= | 0.041931
|  |  |  | @ Cl=0.6, Cd= | 0.16859
alpha (deg) | Cl | Cd | Cm | Cl/Cd
-15 | -0.4133 | 0.14925 | -0.0211 | -2.7692
-14.5 | -0.3656 | 0.14003 | -0.0212 | -2.6109
-14 | -0.4051 | 0.1369 | -0.0268 | -2.9591
-13.5 | -0.5025 | 0.13651 | -0.0205 | -3.681
-13 | -0.5198 | 0.12776 | -0.0262 | -4.0686
-12.5 | -0.5396 | 0.11914 | -0.0316 | -4.5291
-12 | -0.7286 | 0.07226 | -0.0575 | -10.083
-11.5 | -0.8225 | 0.06248 | -0.0538 | -13.1642
-11 | -0.848 | 0.0571 | -0.0478 | -14.8511
-10.5 | -0.8923 | 0.05475 | -0.0358 | -16.2977
-10 | -0.932 | 0.05226 | -0.0241 | -17.8339
-9.5 | -0.9046 | 0.04559 | -0.0241 | -19.8421
-9 | -0.8489 | 0.04041 | -0.027 | -21.0072
-8.5 | -0.7734 | 0.03587 | -0.0316 | -21.5612
-8 | -0.6737 | 0.03185 | -0.0396 | -21.1523
-7.5 | -0.561 | 0.02864 | -0.0491 | -19.588
-7 | -0.5066 | 0.02639 | -0.0508 | -19.1967
-6.5 | -0.5207 | 0.02384 | -0.0426 | -21.8414
-6 | -0.5712 | 0.0226 | -0.025 | -25.2743
-5.5 | -0.2737 | 0.03727 | -0.0416 | -7.3437
-5 | -0.1759 | 0.03862 | -0.0458 | -4.5546
-4.5 | -0.1074 | 0.03849 | -0.0481 | -2.7903
-4 | -0.0622 | 0.03822 | -0.0475 | -1.6274
-3.5 | -0.021 | 0.03785 | -0.0467 | -0.55482
-3 | 0.0189 | 0.03726 | -0.0458 | 0.50725
-2.5 | 0.0163 | 0.03733 | -0.0389 | 0.43665
-2 | 0.0672 | 0.03724 | -0.0397 | 1.8045
-1.5 | 0.0825 | 0.03699 | -0.0351 | 2.2303
-1 | 0.0557 | 0.03766 | -0.0241 | 1.479
-0.5 | -0.0128 | 0.03823 | -0.0057 | -0.33482
0 | -0.008 | 0.03767 | 0.0009 | -0.21237
0.5 | -0.1019 | 0.0374 | 0.0228 | -2.7246
1 | -0.096 | 0.03736 | 0.0287 | -2.5696
1.5 | -0.05 | 0.03779 | 0.0284 | -1.3231
2 | -0.0383 | 0.03806 | 0.0332 | -1.0063
2.5 | 0.0209 | 0.03842 | 0.0314 | 0.54399
3 | 0.0584 | 0.03912 | 0.0321 | 1.4928
3.5 | 0.1005 | 0.03991 | 0.0318 | 2.5182
4 | 0.16 | 0.04071 | 0.0291 | 3.9302
4.5 | 0.2287 | 0.04151 | 0.0251 | 5.5095
5 | 0.3188 | 0.04208 | 0.0181 | 7.576
5.5 | 0.4221 | 0.04189 | 0.0103 | 10.0764
6 | 0.5505 | 0.03971 | 0.0015 | 13.863
6.5 | 0.7693 | 0.02693 | -0.0081 | 28.5667
7 | 0.8495 | 0.02337 | -0.0093 | 36.35
7.5 | 0.8598 | 0.02431 | -0.0034 | 35.3682
8 | 0.8017 | 0.02633 | 0.0102 | 30.4482
8.5 | 0.7415 | 0.02716 | 0.0252 | 27.3012
9 | 0.7283 | 0.03038 | 0.0317 | 23.973
9.5 | 0.7542 | 0.03278 | 0.0346 | 23.0079
10 | 0.8112 | 0.03479 | 0.0354 | 23.317
10.5 | 0.8993 | 0.03803 | 0.0328 | 23.6471
11 | 0.9485 | 0.04161 | 0.0331 | 22.795
11.5 | 0.9963 | 0.04633 | 0.0331 | 21.5044
12 | 1.029 | 0.05261 | 0.0337 | 19.559
12.5 | 1.0249 | 0.05915 | 0.0374 | 17.3271
13 | 1.002 | 0.06515 | 0.0413 | 15.3799
13.5 | 0.978 | 0.07224 | 0.0436 | 13.5382
14 | 0.8547 | 0.08461 | 0.0425 | 10.1016
14.5 | 0.7653 | 0.10394 | 0.0333 | 7.3629
15.5 | 0.4692 | 0.1533 | 0.0054 | 3.0607
16 | 0.4449 | 0.1576 | -0.0004 | 2.823
16.5 | 0.4841 | 0.16616 | -0.0007 | 2.9135
17 | 0.4631 | 0.16859 | -0.0066 | 2.7469

## 13. Re 100k Mach 0.25 (1)
BIGFOIL.COM POLAR EXPORT
NACA65-117 a=0.0
NACA65-117 a=0.0 |  |  |  | Cl Max: | 1.02 | at alpha= | 12.5 | deg
JavaFoil+Calcfoil stall+Eppler ext transition |  |  |  | L/D Max: | 35.289 | at alpha= | 7 | deg
Re: | 100000 |  |  | Cd Min: | 0.01498 | at alpha= | -0.5 | deg
Mach: | 0.25 |  |  | Cl=0 at alpha= | -0.5 | deg
|  |  |  | @ Cl=0.1, Cd= | 0.015358
|  |  |  | @ Cl=0.4, Cd= | 0.016873
|  |  |  | @ Cl=0.6, Cd= | 0.018778
alpha (deg) | Cl | Cd | Cm | Cl/Cd
-17.5 | -0.658 | 0.2806 | 0.009 | -2.344
-17 | -0.704 | 0.24395 | 0.009 | -2.887
-16.5 | -0.747 | 0.22996 | 0.009 | -3.25
-16 | -0.786 | 0.20215 | 0.008 | -3.888
-15.5 | -0.82 | 0.18754 | 0.008 | -4.374
-15 | -0.85 | 0.17419 | 0.008 | -4.879
-14.5 | -0.874 | 0.1566 | 0.008 | -5.583
-14 | -0.893 | 0.14399 | 0.007 | -6.205
-13.5 | -0.907 | 0.13332 | 0.007 | -6.803
-13 | -0.915 | 0.12163 | 0.007 | -7.522
-12.5 | -0.917 | 0.11214 | 0.006 | -8.179
-12 | -0.914 | 0.1041 | 0.006 | -8.783
-11.5 | -0.906 | 0.09724 | 0.006 | -9.316
-11 | -0.892 | 0.09119 | 0.005 | -9.786
-10.5 | -0.874 | 0.08261 | 0.005 | -10.58
-10 | -0.851 | 0.07696 | 0.005 | -11.058
-9.5 | -0.824 | 0.07201 | 0.004 | -11.441
-9 | -0.793 | 0.06691 | 0.004 | -11.856
-8.5 | -0.758 | 0.06255 | 0.004 | -12.116
-8 | -0.72 | 0.05816 | 0.003 | -12.37
-7.5 | -0.679 | 0.05435 | 0.003 | -12.494
-7 | -0.637 | 0.05103 | 0.003 | -12.483
-6.5 | -0.593 | 0.04744 | 0.002 | -12.501
-6 | -0.548 | 0.04519 | 0.002 | -12.124
-5.5 | -0.602 | 0.02065 | 0.003 | -29.171
-5 | -0.546 | 0.01996 | 0.002 | -27.347
-4.5 | -0.488 | 0.0193 | 0.001 | -25.293
-4 | -0.43 | 0.01872 | 0 | -22.943
-3.5 | -0.36 | 0.01672 | -0.001 | -21.522
-3 | -0.301 | 0.01627 | -0.002 | -18.526
-2.5 | -0.242 | 0.01593 | -0.003 | -15.201
-2 | -0.182 | 0.01562 | -0.004 | -11.675
-1.5 | -0.122 | 0.01535 | -0.005 | -7.956
-1 | -0.061 | 0.01515 | -0.006 | -4.036
-0.5 | 0 | 0.01498 | -0.007 | 0.019
0 | 0.062 | 0.01525 | -0.008 | 4.036
0.5 | 0.122 | 0.01542 | -0.009 | 7.94
1 | 0.183 | 0.01565 | -0.009 | 11.692
1.5 | 0.243 | 0.01593 | -0.01 | 15.263
2 | 0.303 | 0.01623 | -0.011 | 18.675
2.5 | 0.363 | 0.0166 | -0.012 | 21.846
3 | 0.42 | 0.01702 | -0.013 | 24.688
3.5 | 0.478 | 0.01751 | -0.014 | 27.302
4 | 0.535 | 0.01807 | -0.015 | 29.615
4.5 | 0.591 | 0.01868 | -0.016 | 31.667
5 | 0.648 | 0.0193 | -0.017 | 33.57
5.5 | 0.722 | 0.02204 | -0.018 | 32.783
6 | 0.777 | 0.02297 | -0.019 | 33.838
6.5 | 0.831 | 0.02394 | -0.02 | 34.699
7 | 0.882 | 0.02498 | -0.021 | 35.289
7.5 | 0.783 | 0.05306 | -0.01 | 14.76
8 | 0.822 | 0.0568 | -0.01 | 14.479
8.5 | 0.859 | 0.06014 | -0.011 | 14.288
9 | 0.894 | 0.06499 | -0.011 | 13.749
9.5 | 0.924 | 0.0694 | -0.011 | 13.317
10 | 0.951 | 0.07499 | -0.011 | 12.687
10.5 | 0.975 | 0.08033 | -0.012 | 12.131
11 | 0.993 | 0.08608 | -0.012 | 11.54
11.5 | 1.007 | 0.09454 | -0.012 | 10.656
12 | 1.016 | 0.10157 | -0.013 | 10.006
12.5 | 1.02 | 0.10637 | -0.013 | 9.59
13 | 1.018 | 0.11787 | -0.013 | 8.636
13.5 | 1.005 | 0.12808 | -0.013 | 7.844
14 | 0.985 | 0.1375 | -0.013 | 7.163
14.5 | 0.959 | 0.14873 | -0.014 | 6.445
15 | 0.926 | 0.16056 | -0.014 | 5.767
15.5 | 0.887 | 0.18068 | -0.014 | 4.911
16 | 0.843 | 0.19537 | -0.014 | 4.316
16.5 | 0.794 | 0.21581 | -0.014 | 3.68
17 | 0.74 | 0.23125 | -0.014 | 3.202
17.5 | 0.683 | 0.25006 | -0.014 | 2.73

## 14. Re 100k Mach 0.25 (2)
BIGFOIL.COM POLAR EXPORT
NACA65-117 a=0.0
NACA65-117 a=0.0 |  |  |  | Cl Max: | 0.9449 | at alpha= | 11.5 | deg
XFOIL ncrit=9 |  |  |  | L/D Max: | 34.2205 | at alpha= | 7 | deg
Re: | 100000 |  |  | Cd Min: | 0.18647 | at alpha= | 16.5 | deg
Mach: | 0.25 |  |  | Cl=0 at alpha= | 2.5872 | deg
|  |  |  | @ Cl=0.1, Cd= | 0.04065
|  |  |  | @ Cl=0.4, Cd= | 0.043135
|  |  |  | @ Cl=0.6, Cd= | 0.036674
alpha (deg) | Cl | Cd | Cm | Cl/Cd
-14.5 | -0.516 | 0.15515 | -0.0148 | -3.3258
-14 | -0.4987 | 0.14832 | -0.0173 | -3.3623
-13.5 | -0.4858 | 0.1402 | -0.0202 | -3.465
-13 | -0.499 | 0.13186 | -0.0258 | -3.7843
-12.5 | -0.5878 | 0.09489 | -0.0501 | -6.1945
-12 | -0.6657 | 0.07681 | -0.0596 | -8.6668
-11.5 | -0.7449 | 0.06641 | -0.0615 | -11.2167
-11 | -0.7668 | 0.05899 | -0.06 | -12.9988
-10.5 | -0.8027 | 0.05441 | -0.0535 | -14.7528
-10 | -0.8718 | 0.05466 | -0.0376 | -15.9495
-9.5 | -0.8754 | 0.04935 | -0.034 | -17.7386
-9 | -0.8346 | 0.04329 | -0.0359 | -19.2793
-8.5 | -0.7698 | 0.03805 | -0.0391 | -20.2313
-8 | -0.6651 | 0.0332 | -0.0475 | -20.0331
-7.5 | -0.5387 | 0.02962 | -0.0575 | -18.187
-7 | -0.4769 | 0.02749 | -0.0592 | -17.3481
-6.5 | -0.4811 | 0.02472 | -0.0532 | -19.462
-6 | -0.541 | 0.02289 | -0.0364 | -23.6348
-5 | -0.173 | 0.03949 | -0.0487 | -4.3809
-4.5 | -0.1304 | 0.03941 | -0.0471 | -3.3088
-4 | -0.0641 | 0.03899 | -0.0491 | -1.644
-3.5 | -0.0325 | 0.03879 | -0.0466 | -0.83784
-3 | -0.0222 | 0.03876 | -0.0412 | -0.57276
-2.5 | 0.0595 | 0.0381 | -0.046 | 1.5617
-2 | 0.0647 | 0.03835 | -0.04 | 1.6871
-1.5 | 0.012 | 0.03895 | -0.0248 | 0.30809
-0.5 | -0.0119 | 0.03923 | -0.0061 | -0.30334
0.5 | -0.045 | 0.03906 | 0.0141 | -1.1521
1 | -0.0913 | 0.03877 | 0.0282 | -2.3549
1.5 | -0.0619 | 0.03874 | 0.0308 | -1.5978
2 | -0.0425 | 0.03889 | 0.0346 | -1.0928
2.5 | -0.0079 | 0.03953 | 0.036 | -0.19985
3 | 0.0374 | 0.04011 | 0.036 | 0.93244
3.5 | 0.0989 | 0.04064 | 0.0341 | 2.4336
4 | 0.1695 | 0.0413 | 0.0306 | 4.1041
4.5 | 0.245 | 0.04203 | 0.0261 | 5.8292
5.5 | 0.3832 | 0.04335 | 0.0179 | 8.8397
6 | 0.5107 | 0.04172 | 0.0093 | 12.2411
6.5 | 0.7553 | 0.0279 | -0.0009 | 27.0717
7 | 0.8319 | 0.02431 | -0.0007 | 34.2205
7.5 | 0.8192 | 0.02671 | 0.0061 | 30.6702
8 | 0.7601 | 0.02842 | 0.0197 | 26.7452
8.5 | 0.7096 | 0.02995 | 0.0323 | 23.6928
9 | 0.7132 | 0.03287 | 0.0372 | 21.6976
9.5 | 0.7545 | 0.03483 | 0.0396 | 21.6624
10 | 0.8199 | 0.03711 | 0.0402 | 22.0938
10.5 | 0.9016 | 0.04117 | 0.0388 | 21.8994
11 | 0.9299 | 0.0455 | 0.0408 | 20.4374
11.5 | 0.9449 | 0.05073 | 0.0432 | 18.6261
12 | 0.9366 | 0.0569 | 0.0461 | 16.4605
12.5 | 0.9061 | 0.06438 | 0.0481 | 14.0742
13 | 0.8582 | 0.07385 | 0.0478 | 11.6209
13.5 | 0.7973 | 0.08658 | 0.0435 | 9.2088
14 | 0.7359 | 0.10305 | 0.0351 | 7.1412
14.5 | 0.7189 | 0.11657 | 0.0292 | 6.1671
15 | 0.5925 | 0.16388 | -0.0021 | 3.6155
15.5 | 0.61 | 0.1722 | -0.0048 | 3.5424
16 | 0.6304 | 0.17897 | -0.0072 | 3.5224
16.5 | 0.6238 | 0.18647 | -0.0137 | 3.3453

## 15. Re 100k Mach 0.50 (1)
BIGFOIL.COM POLAR EXPORT
NACA65-117 a=0.0
NACA65-117 a=0.0 |  |  |  | Cl Max: | 1.136 | at alpha= | 20 | deg
JavaFoil+Calcfoil stall+Eppler ext transition |  |  |  | L/D Max: | 31.482 | at alpha= | 6 | deg
Re: | 100000 |  |  | Cd Min: | 0.01642 | at alpha= | -0.5 | deg
Mach: | 0.5 |  |  | Cl=0 at alpha= | -0.5 | deg
|  |  |  | @ Cl=0.1, Cd= | 0.016835
|  |  |  | @ Cl=0.4, Cd= | 0.018423
|  |  |  | @ Cl=0.6, Cd= | 0.020384
alpha (deg) | Cl | Cd | Cm | Cl/Cd
-20 | -1.086 | 0.36287 | 0.019 | -2.991
-19.5 | -1.055 | 0.35192 | 0.017 | -2.999
-19 | -1.029 | 0.33857 | 0.017 | -3.039
-18.5 | -1.002 | 0.33553 | 0.016 | -2.986
-18 | -0.975 | 0.31919 | 0.016 | -3.055
-17.5 | -0.947 | 0.32461 | 0.015 | -2.917
-17 | -0.918 | 0.30955 | 0.014 | -2.967
-16.5 | -0.891 | 0.30475 | 0.013 | -2.925
-16 | -0.864 | 0.29248 | 0.013 | -2.955
-15.5 | -0.837 | 0.30228 | 0.012 | -2.769
-15 | -0.808 | 0.25475 | 0.011 | -3.172
-14.5 | -0.781 | 0.24632 | 0.011 | -3.169
-14 | -0.753 | 0.23912 | 0.01 | -3.15
-13.5 | -0.726 | 0.23454 | 0.01 | -3.096
-13 | -0.697 | 0.23524 | 0.009 | -2.963
-12.5 | -0.67 | 0.21782 | 0.008 | -3.074
-12 | -0.642 | 0.20459 | 0.008 | -3.139
-11.5 | -0.615 | 0.21338 | 0.007 | -2.88
-11 | -0.587 | 0.1945 | 0.007 | -3.019
-10.5 | -0.559 | 0.18581 | 0.006 | -3.006
-10 | -0.531 | 0.1699 | 0.005 | -3.125
-9.5 | -0.503 | 0.15828 | 0.005 | -3.179
-9 | -0.475 | 0.15622 | 0.004 | -3.043
-8.5 | -0.688 | 0.08677 | 0.004 | -7.93
-8 | -0.713 | 0.07122 | 0.003 | -10.008
-7.5 | -0.702 | 0.06246 | 0.003 | -11.243
-7 | -0.676 | 0.05716 | 0.003 | -11.82
-6.5 | -0.639 | 0.0521 | 0.002 | -12.274
-6 | -0.597 | 0.0481 | 0.002 | -12.42
-5.5 | -0.551 | 0.04499 | 0.001 | -12.246
-5 | -0.501 | 0.04231 | 0.001 | -11.848
-4.5 | -0.537 | 0.02169 | 0.001 | -24.762
-4 | -0.474 | 0.02085 | 0 | -22.725
-3.5 | -0.409 | 0.02011 | -0.001 | -20.328
-3 | -0.332 | 0.01815 | -0.002 | -18.315
-2.5 | -0.267 | 0.01765 | -0.003 | -15.154
-2 | -0.201 | 0.01724 | -0.004 | -11.685
-1.5 | -0.135 | 0.01691 | -0.005 | -7.982
-1 | -0.068 | 0.01664 | -0.006 | -4.061
-0.5 | 0 | 0.01642 | -0.007 | 0.019
0 | 0.068 | 0.01673 | -0.008 | 4.069
0.5 | 0.135 | 0.01695 | -0.009 | 7.988
1 | 0.202 | 0.01723 | -0.01 | 11.747
1.5 | 0.269 | 0.01757 | -0.011 | 15.318
2 | 0.335 | 0.01796 | -0.012 | 18.68
2.5 | 0.401 | 0.01843 | -0.013 | 21.78
3 | 0.465 | 0.01897 | -0.014 | 24.506
3.5 | 0.528 | 0.01963 | -0.015 | 26.902
4 | 0.591 | 0.02028 | -0.016 | 29.154
4.5 | 0.653 | 0.021 | -0.017 | 31.102
5 | 0.733 | 0.02434 | -0.019 | 30.112
5.5 | 0.792 | 0.02558 | -0.02 | 30.971
6 | 0.848 | 0.02694 | -0.021 | 31.482
6.5 | 0.762 | 0.04999 | -0.01 | 15.236
7 | 0.801 | 0.05359 | -0.01 | 14.945
7.5 | 0.831 | 0.05974 | -0.011 | 13.903
8 | 0.846 | 0.06565 | -0.011 | 12.892
8.5 | 0.836 | 0.07459 | -0.011 | 11.206
9 | 0.745 | 0.08845 | -0.011 | 8.42
9.5 | 0.557 | 0.13638 | -0.011 | 4.088
10 | 0.586 | 0.1651 | -0.013 | 3.547
10.5 | 0.613 | 0.17783 | -0.013 | 3.448
11 | 0.64 | 0.19036 | -0.013 | 3.364
11.5 | 0.669 | 0.19873 | -0.015 | 3.367
12 | 0.696 | 0.20286 | -0.016 | 3.433
12.5 | 0.724 | 0.20678 | -0.016 | 3.499
13 | 0.751 | 0.22681 | -0.017 | 3.31
13.5 | 0.78 | 0.24891 | -0.019 | 3.132
14 | 0.807 | 0.2526 | -0.019 | 3.193
14.5 | 0.834 | 0.24406 | -0.02 | 3.416
15 | 0.861 | 0.25804 | -0.02 | 3.337
15.5 | 0.89 | 0.28403 | -0.022 | 3.133
16 | 0.917 | 0.286 | -0.023 | 3.206
16.5 | 0.944 | 0.29675 | -0.023 | 3.181
17 | 0.972 | 0.30809 | -0.024 | 3.153
17.5 | 1 | 0.31304 | -0.026 | 3.195
18 | 1.027 | 0.32198 | -0.026 | 3.189
18.5 | 1.053 | 0.33643 | -0.027 | 3.131
19 | 1.081 | 0.33844 | -0.028 | 3.194
19.5 | 1.11 | 0.3802 | -0.029 | 2.918
20 | 1.136 | 0.37186 | -0.03 | 3.055

## 16. Re 100k Mach 0.50 (2)
BIGFOIL.COM POLAR EXPORT
NACA65-117 a=0.0
NACA65-117 a=0.0 |  |  |  | Cl Max: | 0.7904 | at alpha= | 20 | deg
XFOIL ncrit=9 |  |  |  | L/D Max: | 19.3443 | at alpha= | 7.5 | deg
Re: | 100000 |  |  | Cd Min: | 0.26198 | at alpha= | 20 | deg
Mach: | 0.5 |  |  | Cl=0 at alpha= | 2.6642 | deg
|  |  |  | @ Cl=0.1, Cd= | 0.045392
|  |  |  | @ Cl=0.4, Cd= | 0.046985
|  |  |  | @ Cl=0.6, Cd= | 0.039721
alpha (deg) | Cl | Cd | Cm | Cl/Cd
-20 | -0.72 | 0.25784 | 0.0358 | -2.7924
-19.5 | -0.6885 | 0.24506 | 0.0327 | -2.8095
-19 | -0.6628 | 0.23684 | 0.0285 | -2.7985
-18.5 | -0.659 | 0.23431 | 0.0201 | -2.8125
-18 | -0.6224 | 0.22135 | 0.0178 | -2.8118
-17.5 | -0.6013 | 0.21424 | 0.0129 | -2.8067
-17 | -0.5911 | 0.20764 | 0.0062 | -2.8468
-16.5 | -0.5568 | 0.19808 | 0.0038 | -2.811
-16 | -0.5721 | 0.19649 | -0.0054 | -2.9116
-15.5 | -0.5168 | 0.18284 | -0.0053 | -2.8265
-15 | -0.5175 | 0.17684 | -0.0123 | -2.9264
-14.5 | -0.4792 | 0.16751 | -0.0142 | -2.8607
-14 | -0.4761 | 0.16026 | -0.0201 | -2.9708
-13.5 | -0.4517 | 0.15257 | -0.0233 | -2.9606
-13 | -0.4306 | 0.1443 | -0.0267 | -2.9841
-12.5 | -0.4399 | 0.13684 | -0.033 | -3.2147
-12 | -0.4614 | 0.11252 | -0.0491 | -4.1006
-11.5 | -0.4557 | 0.10197 | -0.0543 | -4.469
-11 | -0.4824 | 0.08657 | -0.0646 | -5.5724
-10.5 | -0.543 | 0.07176 | -0.0745 | -7.5669
-10 | -0.6139 | 0.06569 | -0.072 | -9.3454
-9.5 | -0.6644 | 0.05958 | -0.0708 | -11.1514
-9 | -0.6618 | 0.05117 | -0.0758 | -12.9334
-8.5 | -0.6395 | 0.04442 | -0.0792 | -14.3967
-8 | -0.5943 | 0.03885 | -0.081 | -15.2973
-7.5 | -0.4985 | 0.03456 | -0.0844 | -14.4242
-7 | -0.3927 | 0.03287 | -0.086 | -11.9471
-6 | -0.4106 | 0.0273 | -0.0721 | -15.0403
-5 | -0.1737 | 0.04316 | -0.0595 | -4.0246
-4.5 | -0.1031 | 0.04352 | -0.0595 | -2.369
-4 | -0.0612 | 0.04373 | -0.0568 | -1.3995
-3.5 | -0.01 | 0.04361 | -0.0558 | -0.22931
-3 | 0.0265 | 0.04348 | -0.0532 | 0.60948
-2.5 | 0.0256 | 0.044 | -0.0454 | 0.58182
-2 | 0.0236 | 0.04419 | -0.0372 | 0.53406
-1.5 | 0.0481 | 0.04462 | -0.0329 | 1.078
-1 | -0.0005 | 0.04534 | -0.0172 | -0.011028
-0.5 | -0.0129 | 0.04483 | -0.007 | -0.28775
0 | -0.077 | 0.04502 | 0.0112 | -1.7104
1 | -0.0937 | 0.04395 | 0.0297 | -2.132
1.5 | -0.0921 | 0.04388 | 0.0369 | -2.0989
2 | -0.0598 | 0.04401 | 0.0398 | -1.3588
2.5 | -0.0131 | 0.04401 | 0.041 | -0.29766
3 | 0.0268 | 0.04446 | 0.0427 | 0.60279
3.5 | 0.0721 | 0.04494 | 0.0438 | 1.6044
4 | 0.1048 | 0.04547 | 0.0463 | 2.3048
4.5 | 0.1455 | 0.04618 | 0.0474 | 3.1507
5 | 0.2162 | 0.04672 | 0.0454 | 4.6276
5.5 | 0.2829 | 0.04755 | 0.043 | 5.9495
6 | 0.4032 | 0.04697 | 0.0362 | 8.5842
6.5 | 0.4974 | 0.04604 | 0.0323 | 10.8036
7 | 0.6661 | 0.03565 | 0.032 | 18.6844
7.5 | 0.7051 | 0.03645 | 0.0343 | 19.3443
8 | 0.676 | 0.03922 | 0.0419 | 17.2361
8.5 | 0.6543 | 0.03995 | 0.0522 | 16.378
9 | 0.6977 | 0.04141 | 0.0568 | 16.8486
9.5 | 0.7486 | 0.04464 | 0.0594 | 16.7697
10 | 0.7743 | 0.05001 | 0.0611 | 15.4829
10.5 | 0.7605 | 0.05723 | 0.0616 | 13.2885
11 | 0.7343 | 0.06609 | 0.0599 | 11.1106
11.5 | 0.6945 | 0.07747 | 0.0552 | 8.9648
12 | 0.6435 | 0.09266 | 0.0463 | 6.9447
12.5 | 0.5991 | 0.11083 | 0.0347 | 5.4056
13 | 0.5845 | 0.12554 | 0.0264 | 4.6559
13.5 | 0.5871 | 0.13707 | 0.0206 | 4.2832
14 | 0.5962 | 0.14788 | 0.0154 | 4.0316
14.5 | 0.5978 | 0.17174 | 0.0033 | 3.4808
15 | 0.5828 | 0.17816 | -0.0049 | 3.2712
16 | 0.6184 | 0.19435 | -0.0138 | 3.1819
16.5 | 0.6716 | 0.20791 | -0.0136 | 3.2302
17 | 0.6569 | 0.21043 | -0.023 | 3.1217
18 | 0.6971 | 0.22646 | -0.0327 | 3.0782
18.5 | 0.7351 | 0.23793 | -0.0342 | 3.0896
19 | 0.7392 | 0.24288 | -0.0425 | 3.0435
19.5 | 0.7623 | 0.25078 | -0.0471 | 3.0397
20 | 0.7904 | 0.26198 | -0.0506 | 3.017

## 17. Re 250k Mach 0.00 (1)
BIGFOIL.COM POLAR EXPORT
NACA65-117 a=0.0
NACA65-117 a=0.0 |  |  |  | Cl Max: | 1.094 | at alpha= | 14.5 | deg
JavaFoil+Calcfoil stall+Eppler ext transition |  |  |  | L/D Max: | 55.809 | at alpha= | 5 | deg
Re: | 250000 |  |  | Cd Min: | 0.01001 | at alpha= | 0.5 | deg
Mach: | 0 |  |  | Cl=0 at alpha= | -0.5 | deg
|  |  |  | @ Cl=0.1, Cd= | 0.010014
|  |  |  | @ Cl=0.4, Cd= | 0.010483
|  |  |  | @ Cl=0.6, Cd= | 0.011324
alpha (deg) | Cl | Cd | Cm | Cl/Cd
-20 | -0.914 | 0.21537 | 0.011 | -4.245
-19.5 | -0.932 | 0.20736 | 0.011 | -4.492
-19 | -0.947 | 0.19758 | 0.011 | -4.795
-18.5 | -0.962 | 0.18704 | 0.01 | -5.144
-18 | -0.975 | 0.17438 | 0.01 | -5.594
-17.5 | -0.987 | 0.16248 | 0.01 | -6.073
-17 | -0.996 | 0.15254 | 0.01 | -6.533
-16.5 | -1.004 | 0.14514 | 0.009 | -6.919
-16 | -1.009 | 0.13829 | 0.009 | -7.298
-15.5 | -1.012 | 0.12949 | 0.009 | -7.815
-15 | -1.012 | 0.12433 | 0.008 | -8.14
-14.5 | -1.009 | 0.11519 | 0.008 | -8.762
-14 | -1.004 | 0.10951 | 0.007 | -9.164
-13.5 | -0.995 | 0.10215 | 0.007 | -9.739
-13 | -0.983 | 0.09659 | 0.007 | -10.18
-12.5 | -0.968 | 0.0904 | 0.006 | -10.713
-12 | -0.951 | 0.08534 | 0.006 | -11.14
-11.5 | -0.93 | 0.07991 | 0.006 | -11.633
-11 | -0.906 | 0.07568 | 0.006 | -11.969
-10.5 | -0.879 | 0.07083 | 0.005 | -12.408
-10 | -0.85 | 0.06674 | 0.005 | -12.732
-9.5 | -0.818 | 0.06269 | 0.005 | -13.042
-9 | -0.783 | 0.05901 | 0.004 | -13.264
-8.5 | -0.746 | 0.05524 | 0.004 | -13.498
-8 | -0.706 | 0.05156 | 0.004 | -13.69
-7.5 | -0.799 | 0.01845 | 0.006 | -43.323
-7 | -0.749 | 0.0179 | 0.005 | -41.852
-6.5 | -0.698 | 0.01717 | 0.004 | -40.641
-6 | -0.644 | 0.01658 | 0.004 | -38.863
-5.5 | -0.59 | 0.01592 | 0.003 | -37.048
-5 | -0.534 | 0.01535 | 0.002 | -34.805
-4.5 | -0.478 | 0.0149 | 0.001 | -32.055
-4 | -0.42 | 0.01444 | 0 | -29.082
-3.5 | -0.361 | 0.01039 | -0.001 | -34.737
-3 | -0.302 | 0.01025 | -0.002 | -29.489
-2.5 | -0.243 | 0.01013 | -0.003 | -23.956
-2 | -0.183 | 0.01004 | -0.004 | -18.182
-1.5 | -0.122 | 0.01005 | -0.005 | -12.152
-1 | -0.061 | 0.01002 | -0.006 | -6.098
-0.5 | 0 | 0.01002 | -0.007 | 0.028
0 | 0.061 | 0.01002 | -0.008 | 6.137
0.5 | 0.122 | 0.01001 | -0.009 | 12.228
1 | 0.183 | 0.01005 | -0.01 | 18.212
1.5 | 0.243 | 0.01013 | -0.011 | 24.007
2 | 0.303 | 0.01025 | -0.012 | 29.614
2.5 | 0.363 | 0.0104 | -0.013 | 34.925
3 | 0.421 | 0.01053 | -0.013 | 40.006
3.5 | 0.479 | 0.01075 | -0.014 | 44.577
4 | 0.537 | 0.011 | -0.015 | 48.776
4.5 | 0.593 | 0.01128 | -0.016 | 52.606
5 | 0.65 | 0.01164 | -0.017 | 55.809
5.5 | 0.707 | 0.01693 | -0.018 | 41.758
6 | 0.761 | 0.01768 | -0.019 | 43.049
6.5 | 0.814 | 0.01845 | -0.02 | 44.126
7 | 0.866 | 0.01927 | -0.021 | 44.91
7.5 | 0.914 | 0.02017 | -0.022 | 45.336
8 | 0.961 | 0.02112 | -0.022 | 45.51
8.5 | 1.006 | 0.02202 | -0.023 | 45.672
9 | 1.048 | 0.02305 | -0.024 | 45.452
9.5 | 0.916 | 0.06113 | -0.012 | 14.978
10 | 0.946 | 0.06536 | -0.012 | 14.469
10.5 | 0.976 | 0.06974 | -0.012 | 13.989
11 | 1.002 | 0.07407 | -0.012 | 13.531
11.5 | 1.026 | 0.07852 | -0.013 | 13.069
12 | 1.048 | 0.08344 | -0.013 | 12.559
12.5 | 1.066 | 0.08913 | -0.014 | 11.96
13 | 1.08 | 0.09513 | -0.014 | 11.353
13.5 | 1.088 | 0.10035 | -0.014 | 10.845
14 | 1.093 | 0.10781 | -0.014 | 10.133
14.5 | 1.094 | 0.11365 | -0.015 | 9.624
15 | 1.091 | 0.12006 | -0.015 | 9.087
15.5 | 1.085 | 0.13001 | -0.015 | 8.347
16 | 1.076 | 0.13471 | -0.015 | 7.991
16.5 | 1.065 | 0.14248 | -0.016 | 7.475
17 | 1.051 | 0.15189 | -0.016 | 6.92
17.5 | 1.035 | 0.16144 | -0.016 | 6.41
18 | 1.016 | 0.17421 | -0.016 | 5.833
18.5 | 0.996 | 0.18282 | -0.017 | 5.449
19 | 0.975 | 0.18958 | -0.017 | 5.143
19.5 | 0.952 | 0.20217 | -0.017 | 4.711

## 18. Re 250k Mach 0.00 (2)
BIGFOIL.COM POLAR EXPORT
NACA65-117 a=0.0
NACA65-117 a=0.0 |  |  |  | Cl Max: | 1.068 | at alpha= | 13.5 | deg
XFOIL ncrit=9 |  |  |  | L/D Max: | 58.6196 | at alpha= | 6.5 | deg
Re: | 250000 |  |  | Cd Min: | 0.20203 | at alpha= | 18.5 | deg
Mach: | 0 |  |  | Cl=0 at alpha= | -0.48695 | deg
|  |  |  | @ Cl=0.1, Cd= | 0.014443
|  |  |  | @ Cl=0.4, Cd= | 0.014934
|  |  |  | @ Cl=0.6, Cd= | 0.013925
alpha (deg) | Cl | Cd | Cm | Cl/Cd
-17 | -0.6068 | 0.17549 | -0.002 | -3.4577
-16.5 | -0.5873 | 0.16788 | -0.0036 | -3.4983
-16 | -0.565 | 0.16274 | -0.0052 | -3.4718
-15.5 | -0.583 | 0.14955 | -0.0159 | -3.8984
-15 | -0.572 | 0.14095 | -0.0181 | -4.0582
-14.5 | -0.5523 | 0.13576 | -0.0195 | -4.0682
-14 | -0.6419 | 0.10756 | -0.0418 | -5.9678
-13.5 | -0.7154 | 0.09251 | -0.0511 | -7.7332
-12.5 | -0.9091 | 0.05356 | -0.0507 | -16.9735
-12 | -0.9138 | 0.04642 | -0.0481 | -19.6855
-11.5 | -0.9125 | 0.04078 | -0.0449 | -22.3762
-11 | -0.8723 | 0.03533 | -0.0466 | -24.6901
-10.5 | -0.8166 | 0.03157 | -0.0492 | -25.8663
-10 | -0.7717 | 0.02912 | -0.0481 | -26.5007
-9.5 | -0.6965 | 0.02603 | -0.0506 | -26.7576
-9 | -0.6583 | 0.02469 | -0.0481 | -26.6626
-8.5 | -0.6194 | 0.02342 | -0.0458 | -26.4475
-8 | -0.5888 | 0.02166 | -0.0427 | -27.1837
-7.5 | -0.5628 | 0.02033 | -0.0391 | -27.6832
-7 | -0.5428 | 0.01877 | -0.0346 | -28.9185
-6.5 | -0.5244 | 0.01754 | -0.0294 | -29.8974
-6 | -0.514 | 0.01588 | -0.0229 | -32.3678
-5.5 | -0.5345 | 0.01249 | -0.0117 | -42.7942
-5 | -0.4927 | 0.01246 | -0.0091 | -39.5425
-4.5 | -0.4418 | 0.01277 | -0.0078 | -34.5967
-4 | -0.3894 | 0.01309 | -0.0071 | -29.7479
-3.5 | -0.3333 | 0.01458 | -0.005 | -22.8601
-3 | -0.2783 | 0.01488 | -0.0048 | -18.703
-2.5 | -0.2226 | 0.01478 | -0.005 | -15.0609
-2 | -0.1688 | 0.01459 | -0.0055 | -11.5696
-1.5 | -0.1124 | 0.01454 | -0.006 | -7.7304
-1 | -0.057 | 0.01442 | -0.0065 | -3.9528
0 | 0.0541 | 0.01441 | -0.0075 | 3.7543
0.5 | 0.1089 | 0.01445 | -0.0081 | 7.5363
1 | 0.164 | 0.01457 | -0.0085 | 11.256
1.5 | 0.2206 | 0.01457 | -0.0091 | 15.1407
2 | 0.2738 | 0.01481 | -0.0093 | 18.4875
2.5 | 0.3296 | 0.01485 | -0.0097 | 22.1953
3 | 0.3839 | 0.01494 | -0.0098 | 25.6961
3.5 | 0.4394 | 0.01492 | -0.0099 | 29.4504
4 | 0.4931 | 0.01488 | -0.0098 | 33.1384
4.5 | 0.5501 | 0.01457 | -0.0097 | 37.7557
5 | 0.6035 | 0.01388 | -0.0085 | 43.4798
5.5 | 0.6561 | 0.01314 | -0.0073 | 49.9315
6 | 0.705 | 0.01286 | -0.0057 | 54.8212
6.5 | 0.7474 | 0.01275 | -0.0031 | 58.6196
7 | 0.7682 | 0.01339 | 0.0029 | 57.3712
7.5 | 0.7467 | 0.01535 | 0.015 | 48.645
8 | 0.7179 | 0.01796 | 0.0267 | 39.9722
8.5 | 0.7231 | 0.02115 | 0.0304 | 34.1891
9 | 0.7671 | 0.0241 | 0.0266 | 31.8299
9.5 | 0.7876 | 0.02623 | 0.0285 | 30.0267
10 | 0.8083 | 0.02875 | 0.0304 | 28.1148
10.5 | 0.8396 | 0.03068 | 0.0318 | 27.3664
11 | 0.8743 | 0.0326 | 0.0331 | 26.819
11.5 | 0.9204 | 0.03466 | 0.034 | 26.5551
12 | 0.9588 | 0.03687 | 0.035 | 26.0049
12.5 | 1.0009 | 0.03945 | 0.0356 | 25.3714
13 | 1.0397 | 0.04251 | 0.0361 | 24.4578
13.5 | 1.068 | 0.04733 | 0.037 | 22.565
14 | 1.0652 | 0.0524 | 0.0392 | 20.3282
14.5 | 1.0552 | 0.05869 | 0.0408 | 17.9792
15 | 1.0311 | 0.06635 | 0.0414 | 15.5403
15.5 | 0.994 | 0.07565 | 0.0403 | 13.1395
16 | 0.9531 | 0.08693 | 0.0369 | 10.964
16.5 | 0.9138 | 0.10015 | 0.0316 | 9.1243
17 | 0.6948 | 0.16998 | -0.0039 | 4.0875
17.5 | 0.6695 | 0.18616 | -0.0168 | 3.5964
18 | 0.694 | 0.19047 | -0.0181 | 3.6436
18.5 | 0.6904 | 0.20203 | -0.0257 | 3.4173

## 19. Re 250k Mach 0.10 (1)
BIGFOIL.COM POLAR EXPORT
NACA65-117 a=0.0
NACA65-117 a=0.0 |  |  |  | Cl Max: | 1.082 | at alpha= | 14 | deg
JavaFoil+Calcfoil stall+Eppler ext transition |  |  |  | L/D Max: | 55.788 | at alpha= | 5 | deg
Re: | 250000 |  |  | Cd Min: | 0.00956 | at alpha= | -1 | deg
Mach: | 0.1 |  |  | Cl=0 at alpha= | -0.5 | deg
|  |  |  | @ Cl=0.1, Cd= | 0.01002
|  |  |  | @ Cl=0.4, Cd= | 0.010531
|  |  |  | @ Cl=0.6, Cd= | 0.011393
alpha (deg) | Cl | Cd | Cm | Cl/Cd
-20 | -0.864 | 0.22759 | 0.011 | -3.795
-19.5 | -0.884 | 0.21178 | 0.011 | -4.175
-19 | -0.904 | 0.20532 | 0.011 | -4.402
-18.5 | -0.922 | 0.1889 | 0.01 | -4.881
-18 | -0.939 | 0.18119 | 0.01 | -5.183
-17.5 | -0.954 | 0.16931 | 0.01 | -5.634
-17 | -0.967 | 0.16077 | 0.01 | -6.016
-16.5 | -0.978 | 0.15047 | 0.009 | -6.5
-16 | -0.987 | 0.13903 | 0.009 | -7.096
-15.5 | -0.992 | 0.13328 | 0.009 | -7.446
-15 | -0.996 | 0.12557 | 0.008 | -7.929
-14.5 | -0.996 | 0.11662 | 0.008 | -8.537
-14 | -0.992 | 0.11112 | 0.007 | -8.93
-13.5 | -0.986 | 0.103 | 0.007 | -9.574
-13 | -0.977 | 0.09795 | 0.007 | -9.969
-12.5 | -0.964 | 0.09125 | 0.006 | -10.559
-12 | -0.947 | 0.08622 | 0.006 | -10.987
-11.5 | -0.928 | 0.08047 | 0.006 | -11.529
-11 | -0.905 | 0.07572 | 0.005 | -11.951
-10.5 | -0.879 | 0.07128 | 0.005 | -12.333
-10 | -0.851 | 0.06713 | 0.005 | -12.672
-9.5 | -0.819 | 0.06305 | 0.005 | -12.991
-9 | -0.785 | 0.05933 | 0.004 | -13.225
-8.5 | -0.748 | 0.05521 | 0.004 | -13.543
-8 | -0.708 | 0.05173 | 0.004 | -13.691
-7.5 | -0.669 | 0.04828 | 0.003 | -13.851
-7 | -0.752 | 0.01801 | 0.005 | -41.749
-6.5 | -0.7 | 0.01726 | 0.005 | -40.572
-6 | -0.647 | 0.01667 | 0.004 | -38.81
-5.5 | -0.592 | 0.01606 | 0.003 | -36.891
-5 | -0.537 | 0.01547 | 0.002 | -34.673
-4.5 | -0.48 | 0.01496 | 0.001 | -32.051
-4 | -0.422 | 0.01449 | 0 | -29.106
-3.5 | -0.363 | 0.01041 | -0.001 | -34.842
-3 | -0.304 | 0.01027 | -0.002 | -29.569
-2.5 | -0.244 | 0.01015 | -0.003 | -24.007
-2 | -0.183 | 0.01007 | -0.004 | -18.203
-1.5 | -0.123 | 0.01007 | -0.005 | -12.184
-1 | -0.061 | 0.00956 | -0.006 | -6.423
-0.5 | 0 | 0.01002 | -0.007 | 0.028
0 | 0.062 | 0.01002 | -0.008 | 6.164
0.5 | 0.123 | 0.01002 | -0.009 | 12.268
1 | 0.184 | 0.01012 | -0.01 | 18.163
1.5 | 0.244 | 0.01015 | -0.011 | 24.074
2 | 0.305 | 0.01028 | -0.012 | 29.659
2.5 | 0.365 | 0.01041 | -0.013 | 35.032
3 | 0.423 | 0.01061 | -0.014 | 39.857
3.5 | 0.481 | 0.01083 | -0.014 | 44.442
4 | 0.539 | 0.01109 | -0.015 | 48.619
4.5 | 0.596 | 0.01137 | -0.016 | 52.404
5 | 0.652 | 0.01169 | -0.017 | 55.788
5.5 | 0.71 | 0.01702 | -0.018 | 41.722
6 | 0.764 | 0.01779 | -0.019 | 42.971
6.5 | 0.818 | 0.0186 | -0.02 | 43.962
7 | 0.869 | 0.01944 | -0.021 | 44.686
7.5 | 0.918 | 0.02033 | -0.022 | 45.143
8 | 0.964 | 0.0213 | -0.023 | 45.286
8.5 | 1.009 | 0.02234 | -0.023 | 45.163
9 | 0.884 | 0.05756 | -0.012 | 15.35
9.5 | 0.917 | 0.06146 | -0.012 | 14.927
10 | 0.948 | 0.06564 | -0.012 | 14.435
10.5 | 0.976 | 0.0699 | -0.012 | 13.966
11 | 1.002 | 0.07434 | -0.012 | 13.48
11.5 | 1.025 | 0.08 | -0.013 | 12.813
12 | 1.045 | 0.08384 | -0.013 | 12.464
12.5 | 1.061 | 0.09018 | -0.013 | 11.767
13 | 1.074 | 0.09599 | -0.014 | 11.189
13.5 | 1.08 | 0.1013 | -0.014 | 10.66
14 | 1.082 | 0.1096 | -0.015 | 9.872
14.5 | 1.08 | 0.11688 | -0.015 | 9.239
15 | 1.074 | 0.12235 | -0.015 | 8.778
15.5 | 1.065 | 0.12865 | -0.015 | 8.28
16 | 1.053 | 0.13944 | -0.015 | 7.551
16.5 | 1.038 | 0.14696 | -0.016 | 7.06
17 | 1.02 | 0.1541 | -0.016 | 6.616
17.5 | 1 | 0.1672 | -0.016 | 5.978
18 | 0.977 | 0.17446 | -0.016 | 5.601
18.5 | 0.953 | 0.18652 | -0.017 | 5.111
19 | 0.928 | 0.19367 | -0.017 | 4.791

## 20. Re 250k Mach 0.10 (2)
BIGFOIL.COM POLAR EXPORT
NACA65-117 a=0.0
NACA65-117 a=0.0 |  |  |  | Cl Max: | 1.0576 | at alpha= | 13.5 | deg
XFOIL ncrit=9 |  |  |  | L/D Max: | 58.5714 | at alpha= | 6.5 | deg
Re: | 250000 |  |  | Cd Min: | 0.20291 | at alpha= | 18.5 | deg
Mach: | 0.1 |  |  | Cl=0 at alpha= | -0.47891 | deg
|  |  |  | @ Cl=0.1, Cd= | 0.014538
|  |  |  | @ Cl=0.4, Cd= | 0.015034
|  |  |  | @ Cl=0.6, Cd= | 0.013996
alpha (deg) | Cl | Cd | Cm | Cl/Cd
-16.5 | -0.5855 | 0.16899 | -0.0032 | -3.4647
-16 | -0.5631 | 0.16373 | -0.0049 | -3.4392
-15.5 | -0.5814 | 0.15063 | -0.0157 | -3.8598
-15 | -0.5676 | 0.14248 | -0.0175 | -3.9837
-14.5 | -0.5479 | 0.13713 | -0.019 | -3.9955
-14 | -0.6352 | 0.10965 | -0.0413 | -5.793
-13.5 | -0.6233 | 0.10014 | -0.0425 | -6.2243
-13 | -0.6517 | 0.08761 | -0.0493 | -7.4386
-12.5 | -0.8889 | 0.0545 | -0.053 | -16.3101
-12 | -0.8986 | 0.04751 | -0.0505 | -18.9139
-11.5 | -0.9009 | 0.04172 | -0.0474 | -21.594
-11 | -0.8689 | 0.03619 | -0.0482 | -24.0094
-10.5 | -0.8162 | 0.03217 | -0.0505 | -25.3715
-10 | -0.7731 | 0.02957 | -0.0491 | -26.1447
-9.5 | -0.6996 | 0.02642 | -0.0512 | -26.4799
-9 | -0.6591 | 0.02499 | -0.049 | -26.3745
-8.5 | -0.6192 | 0.02368 | -0.0468 | -26.1486
-8 | -0.587 | 0.02193 | -0.0437 | -26.767
-7.5 | -0.5607 | 0.02055 | -0.0402 | -27.2847
-7 | -0.5404 | 0.01897 | -0.0357 | -28.4871
-6.5 | -0.5212 | 0.01768 | -0.0307 | -29.4796
-6 | -0.5104 | 0.01615 | -0.0241 | -31.6037
-5.5 | -0.5324 | 0.0127 | -0.0129 | -41.9213
-5 | -0.4953 | 0.01249 | -0.0094 | -39.6557
-4.5 | -0.4441 | 0.01281 | -0.008 | -34.6682
-4 | -0.3912 | 0.01315 | -0.0073 | -29.749
-3.5 | -0.3352 | 0.01461 | -0.0051 | -22.9432
-3 | -0.2798 | 0.01495 | -0.0049 | -18.7157
-2.5 | -0.2233 | 0.01487 | -0.0051 | -15.0168
-2 | -0.1698 | 0.01468 | -0.0056 | -11.5668
-1.5 | -0.1129 | 0.01461 | -0.006 | -7.7276
-1 | -0.0573 | 0.01453 | -0.0065 | -3.9436
-0.5 | -0.0024 | 0.01451 | -0.0071 | -0.1654
0 | 0.0545 | 0.01448 | -0.0075 | 3.7638
0.5 | 0.109 | 0.01455 | -0.0081 | 7.4914
1 | 0.1648 | 0.01464 | -0.0085 | 11.2568
1.5 | 0.2219 | 0.01466 | -0.0091 | 15.1364
2 | 0.2748 | 0.01491 | -0.0093 | 18.4306
2.5 | 0.3314 | 0.01493 | -0.0097 | 22.1969
3 | 0.3852 | 0.01505 | -0.0097 | 25.5947
3.5 | 0.4418 | 0.01499 | -0.0099 | 29.473
4 | 0.4954 | 0.01497 | -0.0097 | 33.0929
4.5 | 0.5518 | 0.01468 | -0.0094 | 37.5886
5 | 0.6068 | 0.0139 | -0.0084 | 43.6547
5.5 | 0.6593 | 0.0132 | -0.0071 | 49.947
6 | 0.7077 | 0.01293 | -0.0053 | 54.7332
6.5 | 0.7503 | 0.01281 | -0.0026 | 58.5714
7 | 0.7658 | 0.01363 | 0.0043 | 56.1849
7.5 | 0.7411 | 0.01563 | 0.0169 | 47.4152
8 | 0.7123 | 0.0184 | 0.0281 | 38.712
8.5 | 0.7208 | 0.02154 | 0.0314 | 33.4633
9 | 0.7632 | 0.02457 | 0.0277 | 31.0623
9.5 | 0.7852 | 0.02669 | 0.0295 | 29.4193
10 | 0.8063 | 0.02926 | 0.0315 | 27.5564
10.5 | 0.8386 | 0.03116 | 0.0328 | 26.9127
11 | 0.8744 | 0.0331 | 0.0341 | 26.4169
11.5 | 0.9207 | 0.03521 | 0.0351 | 26.1488
12 | 0.9599 | 0.03756 | 0.036 | 25.5564
12.5 | 1.0008 | 0.04034 | 0.0368 | 24.8091
13 | 1.037 | 0.04366 | 0.0375 | 23.7517
13.5 | 1.0576 | 0.04882 | 0.0387 | 21.6633
14 | 1.0502 | 0.05432 | 0.0408 | 19.3336
14.5 | 1.0353 | 0.06107 | 0.042 | 16.9527
15 | 1.0077 | 0.06924 | 0.042 | 14.5537
15.5 | 0.969 | 0.07922 | 0.04 | 12.2318
16 | 0.9291 | 0.09109 | 0.0358 | 10.1998
16.5 | 0.8962 | 0.10392 | 0.0303 | 8.6239
17 | 0.6925 | 0.17165 | -0.0047 | 4.0344
17.5 | 0.6689 | 0.18722 | -0.0173 | 3.5728
18 | 0.6935 | 0.19165 | -0.0187 | 3.6186
18.5 | 0.6912 | 0.20291 | -0.026 | 3.4064

## 21. Re 250k Mach 0.25 (1)
BIGFOIL.COM POLAR EXPORT
NACA65-117 a=0.0
NACA65-117 a=0.0 |  |  |  | Cl Max: | 1.023 | at alpha= | 8.5 | deg
JavaFoil+Calcfoil stall+Eppler ext transition |  |  |  | L/D Max: | 55.237 | at alpha= | 5 | deg
Re: | 250000 |  |  | Cd Min: | 0.00978 | at alpha= | -1.5 | deg
Mach: | 0.25 |  |  | Cl=0 at alpha= | -0.5 | deg
|  |  |  | @ Cl=0.1, Cd= | 0.010224
|  |  |  | @ Cl=0.4, Cd= | 0.010765
|  |  |  | @ Cl=0.6, Cd= | 0.011675
alpha (deg) | Cl | Cd | Cm | Cl/Cd
-17.5 | -0.658 | 0.22128 | 0.009 | -2.973
-17 | -0.705 | 0.19833 | 0.009 | -3.552
-16.5 | -0.748 | 0.18074 | 0.009 | -4.136
-16 | -0.786 | 0.17149 | 0.009 | -4.585
-15.5 | -0.821 | 0.15667 | 0.009 | -5.239
-15 | -0.85 | 0.14513 | 0.008 | -5.858
-14.5 | -0.875 | 0.13126 | 0.008 | -6.664
-14 | -0.894 | 0.12257 | 0.008 | -7.291
-13.5 | -0.907 | 0.11168 | 0.007 | -8.123
-13 | -0.915 | 0.10563 | 0.007 | -8.665
-12.5 | -0.917 | 0.09756 | 0.006 | -9.404
-12 | -0.915 | 0.09032 | 0.006 | -10.127
-11.5 | -0.906 | 0.08475 | 0.006 | -10.693
-11 | -0.893 | 0.07921 | 0.006 | -11.27
-10.5 | -0.874 | 0.07395 | 0.005 | -11.824
-10 | -0.851 | 0.069 | 0.005 | -12.339
-9.5 | -0.824 | 0.06464 | 0.004 | -12.752
-9 | -0.794 | 0.06028 | 0.004 | -13.169
-8.5 | -0.759 | 0.0564 | 0.004 | -13.453
-8 | -0.721 | 0.05252 | 0.004 | -13.725
-7.5 | -0.68 | 0.04938 | 0.003 | -13.779
-7 | -0.766 | 0.01873 | 0.006 | -40.915
-6.5 | -0.715 | 0.01793 | 0.005 | -39.864
-6 | -0.661 | 0.01725 | 0.004 | -38.336
-5.5 | -0.606 | 0.01653 | 0.003 | -36.657
-5 | -0.549 | 0.0159 | 0.002 | -34.536
-4.5 | -0.491 | 0.01539 | 0.001 | -31.919
-4 | -0.432 | 0.01489 | 0 | -29.004
-3.5 | -0.371 | 0.01069 | -0.001 | -34.718
-3 | -0.311 | 0.01052 | -0.002 | -29.555
-2.5 | -0.25 | 0.01038 | -0.003 | -24.062
-2 | -0.188 | 0.01033 | -0.004 | -18.191
-1.5 | -0.126 | 0.00978 | -0.005 | -12.861
-1 | -0.063 | 0.01009 | -0.006 | -6.236
-0.5 | 0 | 0.01006 | -0.007 | 0.029
0 | 0.063 | 0.01023 | -0.008 | 6.187
0.5 | 0.126 | 0.01022 | -0.009 | 12.332
1 | 0.188 | 0.01032 | -0.01 | 18.266
1.5 | 0.251 | 0.01042 | -0.011 | 24.046
2 | 0.312 | 0.01056 | -0.012 | 29.588
2.5 | 0.374 | 0.01069 | -0.013 | 34.95
3 | 0.433 | 0.01086 | -0.014 | 39.912
3.5 | 0.493 | 0.01111 | -0.015 | 44.371
4 | 0.552 | 0.01141 | -0.016 | 48.401
4.5 | 0.61 | 0.01173 | -0.017 | 51.986
5 | 0.668 | 0.01209 | -0.018 | 55.237
5.5 | 0.727 | 0.01763 | -0.019 | 41.207
6 | 0.782 | 0.01849 | -0.019 | 42.292
6.5 | 0.836 | 0.01936 | -0.02 | 43.155
7 | 0.887 | 0.02033 | -0.021 | 43.621
7.5 | 0.935 | 0.02131 | -0.022 | 43.887
8 | 0.981 | 0.02237 | -0.023 | 43.85
8.5 | 1.023 | 0.02341 | -0.024 | 43.712
9 | 0.896 | 0.05856 | -0.012 | 15.296
9.5 | 0.925 | 0.06286 | -0.012 | 14.711
10 | 0.952 | 0.06724 | -0.012 | 14.155
10.5 | 0.975 | 0.07178 | -0.012 | 13.582
11 | 0.994 | 0.07688 | -0.013 | 12.93
11.5 | 1.008 | 0.08259 | -0.013 | 12.206
12 | 1.017 | 0.08804 | -0.013 | 11.553
12.5 | 1.021 | 0.09504 | -0.014 | 10.741
13 | 1.019 | 0.10253 | -0.014 | 9.937
13.5 | 1.005 | 0.11003 | -0.014 | 9.137

## 22. Re 250k Mach 0.25 (2)
BIGFOIL.COM POLAR EXPORT
NACA65-117 a=0.0
NACA65-117 a=0.0 |  |  |  | Cl Max: | 0.9918 | at alpha= | 13.5 | deg
XFOIL ncrit=9 |  |  |  | L/D Max: | 57.6399 | at alpha= | 6.5 | deg
Re: | 250000 |  |  | Cd Min: | 0.2065 | at alpha= | 18.5 | deg
Mach: | 0.25 |  |  | Cl=0 at alpha= | -0.4768 | deg
|  |  |  | @ Cl=0.1, Cd= | 0.015046
|  |  |  | @ Cl=0.4, Cd= | 0.015563
|  |  |  | @ Cl=0.6, Cd= | 0.014538
alpha (deg) | Cl | Cd | Cm | Cl/Cd
-16 | -0.5552 | 0.16861 | -0.0034 | -3.2928
-15.5 | -0.5743 | 0.15613 | -0.0149 | -3.6783
-15 | -0.5486 | 0.1495 | -0.0149 | -3.6696
-14.5 | -0.5298 | 0.14333 | -0.0172 | -3.6964
-14 | -0.5808 | 0.12239 | -0.0338 | -4.7455
-13.5 | -0.5485 | 0.11916 | -0.0314 | -4.6031
-13 | -0.7767 | 0.06958 | -0.0595 | -11.1627
-12.5 | -0.7876 | 0.06146 | -0.0604 | -12.8148
-12 | -0.8135 | 0.0537 | -0.0601 | -15.149
-11.5 | -0.8319 | 0.04704 | -0.0584 | -17.6849
-11 | -0.8336 | 0.04115 | -0.0571 | -20.2576
-10.5 | -0.8018 | 0.03576 | -0.0586 | -22.4217
-10 | -0.776 | 0.03246 | -0.0551 | -23.9063
-9.5 | -0.7186 | 0.0288 | -0.0547 | -24.9514
-9 | -0.6662 | 0.0267 | -0.0535 | -24.9513
-8.5 | -0.6208 | 0.02516 | -0.0515 | -24.6741
-8 | -0.579 | 0.02345 | -0.049 | -24.6908
-7.5 | -0.5501 | 0.02185 | -0.0456 | -25.1762
-7 | -0.5266 | 0.02022 | -0.0415 | -26.0435
-6.5 | -0.5051 | 0.01868 | -0.037 | -27.0396
-6 | -0.4938 | 0.01711 | -0.0307 | -28.8603
-5.5 | -0.5099 | 0.01445 | -0.0202 | -35.2872
-5 | -0.5072 | 0.01267 | -0.0112 | -40.0316
-4.5 | -0.4565 | 0.01304 | -0.0094 | -35.0077
-4 | -0.4017 | 0.01341 | -0.0082 | -29.9553
-3.5 | -0.3449 | 0.01487 | -0.0062 | -23.1944
-3 | -0.287 | 0.01541 | -0.0054 | -18.6243
-2.5 | -0.2286 | 0.01538 | -0.0057 | -14.8635
-2 | -0.1724 | 0.01525 | -0.006 | -11.3049
-1.5 | -0.1157 | 0.015 | -0.0063 | -7.7133
-1 | -0.0587 | 0.01507 | -0.0068 | -3.8952
-0.5 | -0.0027 | 0.01491 | -0.0073 | -0.18109
0 | 0.0555 | 0.01495 | -0.0077 | 3.7124
0.5 | 0.1113 | 0.01507 | -0.0081 | 7.3855
1 | 0.1694 | 0.01502 | -0.0087 | 11.2783
1.5 | 0.2246 | 0.01528 | -0.0089 | 14.699
2 | 0.2812 | 0.01536 | -0.0093 | 18.3073
2.5 | 0.3392 | 0.01546 | -0.0095 | 21.9405
3 | 0.3941 | 0.01556 | -0.0096 | 25.3278
3.5 | 0.4515 | 0.01559 | -0.0094 | 28.9609
4 | 0.5101 | 0.01537 | -0.0096 | 33.188
4.5 | 0.5658 | 0.01512 | -0.0087 | 37.4206
5 | 0.6246 | 0.01412 | -0.0077 | 44.2351
5.5 | 0.6778 | 0.01346 | -0.0058 | 50.3566
6 | 0.725 | 0.0132 | -0.0034 | 54.9242
6.5 | 0.762 | 0.01322 | 0.0008 | 57.6399
7 | 0.7461 | 0.01487 | 0.0127 | 50.1748
7.5 | 0.7136 | 0.01748 | 0.0252 | 40.8238
8 | 0.6893 | 0.02069 | 0.0346 | 33.3156
8.5 | 0.7056 | 0.02386 | 0.0365 | 29.5725
9 | 0.7477 | 0.02694 | 0.0332 | 27.7543
9.5 | 0.7728 | 0.0292 | 0.0347 | 26.4658
10 | 0.7995 | 0.03167 | 0.0366 | 25.2447
10.5 | 0.8355 | 0.03372 | 0.0382 | 24.7776
11 | 0.8777 | 0.03583 | 0.0395 | 24.4962
11.5 | 0.9208 | 0.03858 | 0.0408 | 23.8673
12 | 0.9538 | 0.04202 | 0.0423 | 22.6987
12.5 | 0.976 | 0.04635 | 0.0438 | 21.0572
13 | 0.9876 | 0.05127 | 0.0452 | 19.2627
13.5 | 0.9918 | 0.05753 | 0.0459 | 17.2397
14 | 0.9641 | 0.06549 | 0.046 | 14.7213
14.5 | 0.9354 | 0.07452 | 0.0445 | 12.5523
15 | 0.9017 | 0.08528 | 0.0409 | 10.5734
15.5 | 0.8576 | 0.09831 | 0.0341 | 8.7234
16 | 0.7083 | 0.14077 | 0.0078 | 5.0316
16.5 | 0.6539 | 0.17437 | -0.0088 | 3.7501
17 | 0.6864 | 0.17902 | -0.0077 | 3.8342
17.5 | 0.6675 | 0.19259 | -0.0197 | 3.4659
18 | 0.6923 | 0.19782 | -0.0215 | 3.4996
18.5 | 0.707 | 0.2065 | -0.0253 | 3.4237

## 23. Re 250k Mach 0.50 (1)
BIGFOIL.COM POLAR EXPORT
NACA65-117 a=0.0
NACA65-117 a=0.0 |  |  |  | Cl Max: | 1.136 | at alpha= | 20 | deg
JavaFoil+Calcfoil stall+Eppler ext transition |  |  |  | L/D Max: | 49.977 | at alpha= | 4.5 | deg
Re: | 250000 |  |  | Cd Min: | 0.0108 | at alpha= | -0.5 | deg
Mach: | 0.5 |  |  | Cl=0 at alpha= | -0.5 | deg
|  |  |  | @ Cl=0.1, Cd= | 0.010984
|  |  |  | @ Cl=0.4, Cd= | 0.011837
|  |  |  | @ Cl=0.6, Cd= | 0.012963
alpha (deg) | Cl | Cd | Cm | Cl/Cd
-20 | -1.086 | 0.27834 | 0.019 | -3.9
-19.5 | -1.056 | 0.2694 | 0.017 | -3.918
-19 | -1.029 | 0.25767 | 0.017 | -3.993
-18.5 | -1.002 | 0.25934 | 0.016 | -3.863
-18 | -0.975 | 0.24403 | 0.016 | -3.996
-17.5 | -0.948 | 0.23655 | 0.015 | -4.007
-17 | -0.918 | 0.22988 | 0.014 | -3.996
-16.5 | -0.891 | 0.22676 | 0.013 | -3.931
-16 | -0.864 | 0.22002 | 0.013 | -3.928
-15.5 | -0.837 | 0.21567 | 0.012 | -3.881
-15 | -0.808 | 0.197 | 0.011 | -4.102
-14.5 | -0.781 | 0.18678 | 0.011 | -4.18
-14 | -0.753 | 0.18232 | 0.01 | -4.132
-13.5 | -0.726 | 0.17809 | 0.01 | -4.077
-13 | -0.697 | 0.17617 | 0.009 | -3.958
-12.5 | -0.67 | 0.16286 | 0.008 | -4.112
-12 | -0.642 | 0.15283 | 0.008 | -4.202
-11.5 | -0.615 | 0.15523 | 0.007 | -3.959
-11 | -0.587 | 0.144 | 0.007 | -4.077
-10.5 | -0.559 | 0.13728 | 0.006 | -4.069
-10 | -0.531 | 0.1264 | 0.005 | -4.2
-9.5 | -0.503 | 0.11819 | 0.005 | -4.258
-9 | -0.476 | 0.11796 | 0.004 | -4.031
-8.5 | -0.688 | 0.07171 | 0.004 | -9.597
-8 | -0.713 | 0.06131 | 0.003 | -11.627
-7.5 | -0.702 | 0.05505 | 0.003 | -12.759
-7 | -0.676 | 0.05076 | 0.003 | -13.316
-6.5 | -0.64 | 0.04669 | 0.002 | -13.715
-6 | -0.715 | 0.02008 | 0.004 | -35.611
-5.5 | -0.66 | 0.01918 | 0.003 | -34.425
-5 | -0.602 | 0.01835 | 0.002 | -32.785
-4.5 | -0.54 | 0.01745 | 0.001 | -30.953
-4 | -0.476 | 0.01676 | 0 | -28.426
-3.5 | -0.411 | 0.01602 | -0.001 | -25.652
-3 | -0.343 | 0.01159 | -0.002 | -29.591
-2.5 | -0.276 | 0.01133 | -0.003 | -24.342
-2 | -0.208 | 0.01113 | -0.004 | -18.646
-1.5 | -0.139 | 0.01098 | -0.006 | -12.673
-1 | -0.07 | 0.01087 | -0.007 | -6.399
-0.5 | 0 | 0.0108 | -0.008 | 0.03
0 | 0.07 | 0.01094 | -0.009 | 6.401
0.5 | 0.139 | 0.01104 | -0.01 | 12.621
1 | 0.208 | 0.01118 | -0.011 | 18.64
1.5 | 0.277 | 0.01137 | -0.012 | 24.375
2 | 0.345 | 0.01123 | -0.013 | 30.765
2.5 | 0.413 | 0.01198 | -0.014 | 34.489
3 | 0.478 | 0.01221 | -0.015 | 39.182
3.5 | 0.544 | 0.01263 | -0.016 | 43.05
4 | 0.608 | 0.01301 | -0.017 | 46.759
4.5 | 0.671 | 0.01343 | -0.018 | 49.977
5 | 0.737 | 0.01969 | -0.02 | 37.437
5.5 | 0.796 | 0.02079 | -0.021 | 38.306
6 | 0.853 | 0.02203 | -0.022 | 38.706
6.5 | 0.905 | 0.0233 | -0.023 | 38.848
7 | 0.802 | 0.04862 | -0.011 | 16.498
7.5 | 0.831 | 0.0531 | -0.011 | 15.648
8 | 0.847 | 0.05796 | -0.011 | 14.608
8.5 | 0.836 | 0.06441 | -0.011 | 12.981
9 | 0.745 | 0.0756 | -0.011 | 9.856
9.5 | 0.558 | 0.10537 | -0.011 | 5.292
10 | 0.586 | 0.12318 | -0.013 | 4.755
10.5 | 0.613 | 0.13516 | -0.013 | 4.536
11 | 0.64 | 0.14178 | -0.013 | 4.517
11.5 | 0.669 | 0.14782 | -0.015 | 4.526
12 | 0.696 | 0.15159 | -0.016 | 4.594
12.5 | 0.724 | 0.15527 | -0.016 | 4.66
13 | 0.751 | 0.16644 | -0.017 | 4.511
13.5 | 0.78 | 0.18441 | -0.019 | 4.227
14 | 0.807 | 0.18811 | -0.019 | 4.288
14.5 | 0.834 | 0.19047 | -0.02 | 4.378
15 | 0.861 | 0.19807 | -0.021 | 4.348
15.5 | 0.89 | 0.2137 | -0.022 | 4.165
16 | 0.917 | 0.21487 | -0.023 | 4.267
16.5 | 0.944 | 0.22204 | -0.023 | 4.251
17 | 0.972 | 0.23606 | -0.025 | 4.119
17.5 | 1 | 0.23658 | -0.026 | 4.227
18 | 1.027 | 0.24879 | -0.026 | 4.127
18.5 | 1.054 | 0.24892 | -0.027 | 4.233
19 | 1.082 | 0.25936 | -0.028 | 4.172
19.5 | 1.11 | 0.28387 | -0.029 | 3.909
20 | 1.136 | 0.2755 | -0.03 | 4.124

## 24. Re 250k Mach 0.50 (2)
BIGFOIL.COM POLAR EXPORT
NACA65-117 a=0.0
NACA65-117 a=0.0 |  |  |  | Cl Max: | 0.7985 | at alpha= | 11 | deg
XFOIL ncrit=9 |  |  |  | L/D Max: | 49.2252 | at alpha= | 6 | deg
Re: | 250000 |  |  | Cd Min: | 0.24963 | at alpha= | -20 | deg
Mach: | 0.5 |  |  | Cl=0 at alpha= | -0.46644 | deg
|  |  |  | @ Cl=0.1, Cd= | 0.017588
|  |  |  | @ Cl=0.4, Cd= | 0.018294
|  |  |  | @ Cl=0.6, Cd= | 0.017902
alpha (deg) | Cl | Cd | Cm | Cl/Cd
-20 | -0.7128 | 0.24963 | 0.0412 | -2.8554
-19.5 | -0.6913 | 0.2418 | 0.0358 | -2.859
-18.5 | -0.6514 | 0.22497 | 0.0247 | -2.8955
-18 | -0.6278 | 0.21754 | 0.0203 | -2.8859
-17.5 | -0.6289 | 0.21029 | 0.0101 | -2.9906
-17 | -0.5939 | 0.20037 | 0.0084 | -2.964
-16.5 | -0.5681 | 0.193 | 0.0049 | -2.9435
-16 | -0.564 | 0.18475 | -0.0036 | -3.0528
-15.5 | -0.5402 | 0.17562 | -0.0071 | -3.076
-15 | -0.5136 | 0.16835 | -0.0102 | -3.0508
-14.5 | -0.5201 | 0.15849 | -0.0205 | -3.2816
-14 | -0.4969 | 0.14925 | -0.0233 | -3.3293
-13.5 | -0.4722 | 0.14194 | -0.0262 | -3.3268
-12.5 | -0.4878 | 0.11124 | -0.0445 | -4.3851
-12 | -0.4926 | 0.09882 | -0.052 | -4.9848
-11.5 | -0.5287 | 0.08083 | -0.0648 | -6.5409
-11 | -0.5659 | 0.06539 | -0.078 | -8.6542
-10.5 | -0.5978 | 0.05508 | -0.0828 | -10.8533
-10 | -0.6263 | 0.04793 | -0.0815 | -13.067
-9.5 | -0.6441 | 0.04184 | -0.0786 | -15.3944
-9 | -0.6445 | 0.0369 | -0.0748 | -17.4661
-8.5 | -0.6242 | 0.03294 | -0.0709 | -18.9496
-8 | -0.5786 | 0.02996 | -0.0675 | -19.3124
-7.5 | -0.5237 | 0.02767 | -0.0649 | -18.9266
-7 | -0.4806 | 0.02598 | -0.0615 | -18.4988
-6.5 | -0.4566 | 0.02379 | -0.0568 | -19.1929
-6 | -0.4368 | 0.02153 | -0.0524 | -20.288
-5.5 | -0.426 | 0.01917 | -0.0466 | -22.2222
-5 | -0.4577 | 0.01607 | -0.0347 | -28.4816
-4.5 | -0.4966 | 0.01405 | -0.0185 | -35.3452
-4 | -0.4464 | 0.0146 | -0.0139 | -30.5753
-3.5 | -0.38 | 0.01587 | -0.0118 | -23.9445
-3 | -0.2972 | 0.01826 | -0.0105 | -16.276
-2.5 | -0.2424 | 0.01796 | -0.0092 | -13.4967
-2 | -0.1788 | 0.01793 | -0.0091 | -9.9721
-1.5 | -0.123 | 0.01741 | -0.0083 | -7.0649
-1 | -0.0625 | 0.01759 | -0.0083 | -3.5532
-0.5 | -0.004 | 0.0173 | -0.0081 | -0.23121
0 | 0.0556 | 0.01749 | -0.0078 | 3.179
0.5 | 0.1147 | 0.01762 | -0.0076 | 6.5096
1 | 0.1799 | 0.01745 | -0.008 | 10.3095
1.5 | 0.2303 | 0.01809 | -0.0067 | 12.7308
2 | 0.297 | 0.01793 | -0.0072 | 16.5644
2.5 | 0.347 | 0.01853 | -0.0053 | 18.7264
3 | 0.4211 | 0.0182 | -0.0063 | 23.1374
3.5 | 0.4718 | 0.01858 | -0.0041 | 25.3929
4 | 0.5308 | 0.01855 | -0.0027 | 28.6146
4.5 | 0.599 | 0.01793 | -0.0014 | 33.4077
5 | 0.6797 | 0.01563 | 0.0001 | 43.4869
5.5 | 0.7244 | 0.01516 | 0.0055 | 47.7836
6 | 0.7433 | 0.0151 | 0.0148 | 49.2252
6.5 | 0.7046 | 0.01767 | 0.0289 | 39.8755
7 | 0.6641 | 0.02195 | 0.0392 | 30.2551
7.5 | 0.6419 | 0.02618 | 0.0464 | 24.5187
8 | 0.6411 | 0.02953 | 0.052 | 21.7101
8.5 | 0.6506 | 0.03265 | 0.0565 | 19.9265
9 | 0.6896 | 0.03614 | 0.0557 | 19.0814
9.5 | 0.7394 | 0.03896 | 0.0553 | 18.9784
10 | 0.7757 | 0.04228 | 0.0571 | 18.3467
10.5 | 0.7973 | 0.04716 | 0.0585 | 16.9063
11 | 0.7985 | 0.05381 | 0.0588 | 14.8392
11.5 | 0.7831 | 0.06226 | 0.0574 | 12.5779
12 | 0.759 | 0.0723 | 0.0537 | 10.4979
12.5 | 0.7284 | 0.08438 | 0.0474 | 8.6324
13 | 0.6933 | 0.09886 | 0.0384 | 7.0129
13.5 | 0.647 | 0.11847 | 0.0257 | 5.4613
14 | 0.6207 | 0.13681 | 0.0152 | 4.5369
14.5 | 0.6157 | 0.15054 | 0.0076 | 4.0899
15 | 0.63 | 0.15989 | 0.0033 | 3.9402
15.5 | 0.6369 | 0.17523 | -0.0035 | 3.6347
16 | 0.6568 | 0.18516 | -0.0072 | 3.5472

## 25. Re 500k Mach 0.00 (1)
BIGFOIL.COM POLAR EXPORT
NACA65-117 a=0.0
NACA65-117 a=0.0 |  |  |  | Cl Max: | 1.25 | at alpha= | 12.5 | deg
JavaFoil+Calcfoil stall+Eppler ext transition |  |  |  | L/D Max: | 76.664 | at alpha= | 5 | deg
Re: | 500000 |  |  | Cd Min: | 0.00748 | at alpha= | 2.5 | deg
Mach: | 0 |  |  | Cl=0 at alpha= | -0.5 | deg
|  |  |  | @ Cl=0.1, Cd= | 0.0077284
|  |  |  | @ Cl=0.4, Cd= | 0.0077742
|  |  |  | @ Cl=0.6, Cd= | 0.008431
alpha (deg) | Cl | Cd | Cm | Cl/Cd
-20 | -0.915 | 0.19556 | 0.012 | -4.679
-19.5 | -0.932 | 0.1877 | 0.012 | -4.967
-19 | -0.948 | 0.17908 | 0.011 | -5.296
-18.5 | -0.963 | 0.17088 | 0.011 | -5.636
-18 | -0.976 | 0.1586 | 0.011 | -6.156
-17.5 | -0.988 | 0.15145 | 0.01 | -6.52
-17 | -0.997 | 0.14297 | 0.01 | -6.976
-16.5 | -1.005 | 0.13418 | 0.01 | -7.491
-16 | -1.01 | 0.12674 | 0.009 | -7.97
-15.5 | -1.013 | 0.11891 | 0.009 | -8.516
-15 | -1.012 | 0.11292 | 0.008 | -8.967
-14.5 | -1.01 | 0.10739 | 0.008 | -9.404
-14 | -1.004 | 0.10173 | 0.008 | -9.871
-13.5 | -0.995 | 0.09517 | 0.007 | -10.459
-13 | -0.984 | 0.09033 | 0.007 | -10.897
-12.5 | -0.969 | 0.08457 | 0.007 | -11.464
-12 | -0.952 | 0.07987 | 0.007 | -11.918
-11.5 | -0.931 | 0.07525 | 0.006 | -12.372
-11 | -0.908 | 0.07118 | 0.006 | -12.753
-10.5 | -0.881 | 0.0668 | 0.006 | -13.183
-10 | -0.853 | 0.06217 | 0.006 | -13.723
-9.5 | -0.981 | 0.01938 | 0.01 | -50.595
-9 | -0.942 | 0.01839 | 0.009 | -51.203
-8.5 | -0.898 | 0.01759 | 0.008 | -51.066
-8 | -0.852 | 0.01675 | 0.007 | -50.842
-7.5 | -0.803 | 0.01601 | 0.006 | -50.154
-7 | -0.753 | 0.01537 | 0.005 | -48.973
-6.5 | -0.701 | 0.01477 | 0.005 | -47.466
-6 | -0.647 | 0.0142 | 0.004 | -45.58
-5.5 | -0.593 | 0.01366 | 0.003 | -43.388
-5 | -0.537 | 0.01316 | 0.002 | -40.771
-4.5 | -0.48 | 0.01269 | 0.001 | -37.802
-4 | -0.422 | 0.01232 | 0 | -34.24
-3.5 | -0.367 | 0.00805 | -0.001 | -45.649
-3 | -0.307 | 0.00796 | -0.002 | -38.516
-2.5 | -0.246 | 0.00785 | -0.003 | -31.282
-2 | -0.184 | 0.0078 | -0.004 | -23.649
-1.5 | -0.123 | 0.00778 | -0.005 | -15.827
-1 | -0.061 | 0.00773 | -0.006 | -7.945
-0.5 | 0 | 0.00773 | -0.007 | 0.037
0 | 0.062 | 0.00771 | -0.008 | 8.041
0.5 | 0.124 | 0.00774 | -0.009 | 15.98
1 | 0.185 | 0.00783 | -0.01 | 23.691
1.5 | 0.247 | 0.00788 | -0.011 | 31.372
2 | 0.309 | 0.008 | -0.012 | 38.581
2.5 | 0.369 | 0.00748 | -0.013 | 49.281
3 | 0.428 | 0.00804 | -0.014 | 53.193
3.5 | 0.487 | 0.00814 | -0.015 | 59.847
4 | 0.546 | 0.00831 | -0.016 | 65.704
4.5 | 0.604 | 0.00844 | -0.017 | 71.542
5 | 0.661 | 0.00862 | -0.017 | 76.664
5.5 | 0.71 | 0.01455 | -0.018 | 48.801
6 | 0.765 | 0.01523 | -0.019 | 50.187
6.5 | 0.818 | 0.0159 | -0.02 | 51.444
7 | 0.869 | 0.01661 | -0.021 | 52.356
7.5 | 0.919 | 0.01739 | -0.022 | 52.837
8 | 0.966 | 0.0182 | -0.023 | 53.052
8.5 | 1.011 | 0.01907 | -0.023 | 52.999
9 | 1.053 | 0.02003 | -0.024 | 52.551
9.5 | 1.092 | 0.02112 | -0.025 | 51.701
10 | 1.128 | 0.02214 | -0.026 | 50.948
10.5 | 1.161 | 0.02341 | -0.027 | 49.571
11 | 1.19 | 0.0248 | -0.027 | 47.983
11.5 | 1.214 | 0.02628 | -0.028 | 46.204
12 | 1.236 | 0.02814 | -0.029 | 43.921
12.5 | 1.25 | 0.03049 | -0.03 | 40.999
13 | 1.087 | 0.08745 | -0.017 | 12.431
13.5 | 1.094 | 0.09328 | -0.017 | 11.728
14 | 1.095 | 0.09982 | -0.016 | 10.971
14.5 | 1.097 | 0.1057 | -0.017 | 10.376
15 | 1.093 | 0.11181 | -0.017 | 9.779
15.5 | 1.087 | 0.11959 | -0.017 | 9.089
16 | 1.078 | 0.1247 | -0.017 | 8.647
16.5 | 1.067 | 0.13207 | -0.017 | 8.078
17 | 1.052 | 0.14159 | -0.017 | 7.433
17.5 | 1.037 | 0.14973 | -0.018 | 6.923

## 26. Re 500k Mach 0.00 (2)
BIGFOIL.COM POLAR EXPORT
NACA65-117 a=0.0
NACA65-117 a=0.0 |  |  |  | Cl Max: | 1.1238 | at alpha= | 16.5 | deg
XFOIL ncrit=9 |  |  |  | L/D Max: | 76.4979 | at alpha= | 6 | deg
Re: | 500000 |  |  | Cd Min: | 0.21487 | at alpha= | 20 | deg
Mach: | 0 |  |  | Cl=0 at alpha= | -0.49485 | deg
|  |  |  | @ Cl=0.1, Cd= | 0.0090427
|  |  |  | @ Cl=0.4, Cd= | 0.009201
|  |  |  | @ Cl=0.6, Cd= | 0.0089601
alpha (deg) | Cl | Cd | Cm | Cl/Cd
-18.5 | -0.6261 | 0.19733 | 0.0168 | -3.1729
-18 | -0.6125 | 0.19036 | 0.0126 | -3.2176
-17.5 | -0.6225 | 0.17526 | 0.0037 | -3.5519
-17 | -0.6022 | 0.1708 | 0.0016 | -3.5258
-16.5 | -0.5868 | 0.1647 | -0.0017 | -3.5628
-16 | -0.8498 | 0.08519 | -0.044 | -9.9753
-15.5 | -0.9023 | 0.07153 | -0.0501 | -12.6143
-15 | -0.9461 | 0.06091 | -0.0526 | -15.5328
-14.5 | -0.9774 | 0.05276 | -0.0526 | -18.5254
-14 | -0.9973 | 0.04621 | -0.0511 | -21.5819
-13.5 | -0.9997 | 0.04125 | -0.0491 | -24.2352
-13 | -0.9984 | 0.03792 | -0.0464 | -26.3291
-12.5 | -0.9715 | 0.03335 | -0.0454 | -29.1304
-12 | -0.9286 | 0.0305 | -0.0455 | -30.4459
-11.5 | -0.8746 | 0.02828 | -0.0481 | -30.9264
-11 | -0.8417 | 0.02666 | -0.0457 | -31.5716
-10.5 | -0.8085 | 0.02518 | -0.0434 | -32.1088
-10 | -0.7746 | 0.02387 | -0.0412 | -32.4508
-9.5 | -0.7405 | 0.02186 | -0.039 | -33.8747
-9 | -0.7105 | 0.02046 | -0.0365 | -34.7263
-8.5 | -0.681 | 0.01916 | -0.0336 | -35.5428
-8 | -0.652 | 0.01788 | -0.0306 | -36.4653
-7.5 | -0.6304 | 0.01639 | -0.0264 | -38.4625
-7 | -0.6024 | 0.01547 | -0.0225 | -38.9399
-6.5 | -0.5754 | 0.01453 | -0.0182 | -39.6008
-6 | -0.538 | 0.0137 | -0.0157 | -39.2701
-5.5 | -0.5068 | 0.01244 | -0.0123 | -40.7395
-5 | -0.4923 | 0.00982 | -0.0068 | -50.1324
-4.5 | -0.4551 | 0.00879 | -0.0041 | -51.7747
-4 | -0.4004 | 0.00871 | -0.0041 | -45.9701
-3.5 | -0.3446 | 0.00873 | -0.0043 | -39.4731
-3 | -0.2901 | 0.00903 | -0.0039 | -32.1262
-2.5 | -0.2336 | 0.00921 | -0.0041 | -25.3637
-2 | -0.1753 | 0.00914 | -0.0049 | -19.1794
-1.5 | -0.117 | 0.00909 | -0.0057 | -12.8713
-1 | -0.0588 | 0.00906 | -0.0066 | -6.4901
-0.5 | -0.0006 | 0.00905 | -0.0074 | -0.066298
0 | 0.0577 | 0.00905 | -0.0082 | 6.3757
0.5 | 0.116 | 0.00904 | -0.0091 | 12.8319
1 | 0.1741 | 0.0091 | -0.0099 | 19.1319
1.5 | 0.2323 | 0.00914 | -0.0107 | 25.4158
2 | 0.2904 | 0.00917 | -0.0115 | 31.6685
2.5 | 0.3479 | 0.00921 | -0.0122 | 37.7742
3 | 0.4057 | 0.0092 | -0.0128 | 44.0978
3.5 | 0.4624 | 0.0092 | -0.0132 | 50.2609
4 | 0.519 | 0.00916 | -0.0136 | 56.6594
4.5 | 0.5731 | 0.00897 | -0.0133 | 63.8907
5 | 0.6274 | 0.00895 | -0.0132 | 70.1006
5.5 | 0.6803 | 0.00906 | -0.0129 | 75.0883
6 | 0.7252 | 0.00948 | -0.0113 | 76.4979
6.5 | 0.7419 | 0.01137 | -0.0057 | 65.2507
7 | 0.7486 | 0.01335 | 0.0014 | 56.0749
7.5 | 0.7449 | 0.01523 | 0.0101 | 48.91
8 | 0.7585 | 0.01689 | 0.0154 | 44.9082
8.5 | 0.7795 | 0.01831 | 0.0195 | 42.5724
9 | 0.799 | 0.01984 | 0.0235 | 40.2722
9.5 | 0.8166 | 0.02142 | 0.0276 | 38.1232
10 | 0.8584 | 0.02383 | 0.0254 | 36.0218
10.5 | 0.8853 | 0.02582 | 0.0267 | 34.2874
11 | 0.9086 | 0.02806 | 0.0283 | 32.3806
11.5 | 0.9278 | 0.0307 | 0.0304 | 30.2215
12 | 0.9548 | 0.03282 | 0.0317 | 29.092
12.5 | 0.9811 | 0.03509 | 0.033 | 27.9595
13 | 1.0071 | 0.03745 | 0.0341 | 26.8919
13.5 | 1.0382 | 0.03997 | 0.0354 | 25.9745
14 | 1.0593 | 0.04286 | 0.0363 | 24.7154
14.5 | 1.0804 | 0.04608 | 0.0372 | 23.4462
15 | 1.097 | 0.04974 | 0.0378 | 22.0547
15.5 | 1.1083 | 0.0536 | 0.0377 | 20.6772
16 | 1.1199 | 0.05797 | 0.0377 | 19.3186
16.5 | 1.1238 | 0.06428 | 0.0377 | 17.4829
17 | 1.1081 | 0.0718 | 0.036 | 15.4331
17.5 | 1.0859 | 0.0812 | 0.033 | 13.3732
18 | 1.0522 | 0.09324 | 0.0277 | 11.2849
18.5 | 1.0123 | 0.10775 | 0.0201 | 9.3949
19 | 0.9592 | 0.12674 | 0.0086 | 7.5682
20 | 0.7457 | 0.21487 | -0.0361 | 3.4705

## 27. Re 500k Mach 0.10 (1)
BIGFOIL.COM POLAR EXPORT
NACA65-117 a=0.0
NACA65-117 a=0.0 |  |  |  | Cl Max: | 1.23 | at alpha= | 12 | deg
JavaFoil+Calcfoil stall+Eppler ext transition |  |  |  | L/D Max: | 76.727 | at alpha= | 5 | deg
Re: | 500000 |  |  | Cd Min: | 0.00776 | at alpha= | -0.5 | deg
Mach: | 0.1 |  |  | Cl=0 at alpha= | -0.5 | deg
|  |  |  | @ Cl=0.1, Cd= | 0.0078145
|  |  |  | @ Cl=0.4, Cd= | 0.008005
|  |  |  | @ Cl=0.6, Cd= | 0.0084555
alpha (deg) | Cl | Cd | Cm | Cl/Cd
-20 | -0.864 | 0.20077 | 0.012 | -4.305
-19.5 | -0.885 | 0.18852 | 0.011 | -4.694
-19 | -0.904 | 0.18305 | 0.011 | -4.941
-18.5 | -0.923 | 0.17531 | 0.011 | -5.263
-18 | -0.94 | 0.16058 | 0.011 | -5.853
-17.5 | -0.955 | 0.15662 | 0.01 | -6.096
-17 | -0.968 | 0.14401 | 0.01 | -6.721
-16.5 | -0.979 | 0.13916 | 0.01 | -7.035
-16 | -0.987 | 0.13029 | 0.009 | -7.579
-15.5 | -0.993 | 0.12291 | 0.009 | -8.08
-15 | -0.996 | 0.11481 | 0.009 | -8.678
-14.5 | -0.996 | 0.10807 | 0.008 | -9.217
-14 | -0.993 | 0.10266 | 0.008 | -9.671
-13.5 | -0.987 | 0.09667 | 0.008 | -10.212
-13 | -0.977 | 0.09062 | 0.007 | -10.783
-12.5 | -0.964 | 0.08535 | 0.007 | -11.298
-12 | -0.948 | 0.08062 | 0.007 | -11.763
-11.5 | -0.929 | 0.07573 | 0.006 | -12.265
-11 | -0.907 | 0.07154 | 0.006 | -12.673
-10.5 | -0.881 | 0.06708 | 0.006 | -13.131
-10 | -0.853 | 0.06278 | 0.005 | -13.588
-9.5 | -0.982 | 0.01952 | 0.01 | -50.29
-9 | -0.943 | 0.0185 | 0.009 | -50.992
-8.5 | -0.9 | 0.01776 | 0.008 | -50.69
-8 | -0.854 | 0.01688 | 0.007 | -50.595
-7.5 | -0.806 | 0.01616 | 0.006 | -49.87
-7 | -0.756 | 0.01551 | 0.005 | -48.712
-6.5 | -0.704 | 0.01485 | 0.005 | -47.368
-6 | -0.65 | 0.01431 | 0.004 | -45.42
-5.5 | -0.595 | 0.01375 | 0.003 | -43.292
-5 | -0.539 | 0.01322 | 0.002 | -40.755
-4.5 | -0.482 | 0.01278 | 0.001 | -37.699
-4 | -0.424 | 0.01236 | 0 | -34.272
-3.5 | -0.369 | 0.00811 | -0.001 | -45.523
-3 | -0.308 | 0.00794 | -0.002 | -38.818
-2.5 | -0.247 | 0.00791 | -0.003 | -31.208
-2 | -0.185 | 0.00783 | -0.004 | -23.672
-1.5 | -0.124 | 0.00777 | -0.005 | -15.922
-1 | -0.062 | 0.00783 | -0.006 | -7.886
-0.5 | 0 | 0.00776 | -0.007 | 0.037
0 | 0.062 | 0.00779 | -0.008 | 8.005
0.5 | 0.124 | 0.00783 | -0.009 | 15.88
1 | 0.186 | 0.00787 | -0.01 | 23.688
1.5 | 0.248 | 0.00793 | -0.011 | 31.335
2 | 0.31 | 0.008 | -0.012 | 38.782
2.5 | 0.37 | 0.00796 | -0.013 | 46.518
3 | 0.43 | 0.00805 | -0.014 | 53.385
3.5 | 0.489 | 0.0082 | -0.015 | 59.658
4 | 0.548 | 0.00833 | -0.016 | 65.859
4.5 | 0.606 | 0.00847 | -0.017 | 71.616
5 | 0.664 | 0.00865 | -0.018 | 76.727
5.5 | 0.713 | 0.01463 | -0.018 | 48.749
6 | 0.768 | 0.01533 | -0.019 | 50.104
6.5 | 0.821 | 0.01603 | -0.02 | 51.23
7 | 0.873 | 0.01673 | -0.021 | 52.174
7.5 | 0.922 | 0.01753 | -0.022 | 52.592
8 | 0.969 | 0.01836 | -0.023 | 52.768
8.5 | 1.013 | 0.0193 | -0.024 | 52.501
9 | 1.055 | 0.02023 | -0.024 | 52.156
9.5 | 1.094 | 0.02134 | -0.025 | 51.264
10 | 1.129 | 0.0225 | -0.026 | 50.197
10.5 | 1.161 | 0.02367 | -0.027 | 49.038
11 | 1.189 | 0.02511 | -0.028 | 47.349
11.5 | 1.21 | 0.02672 | -0.028 | 45.275
12 | 1.23 | 0.02868 | -0.029 | 42.896
12.5 | 1.066 | 0.08368 | -0.016 | 12.735
13 | 1.078 | 0.0891 | -0.016 | 12.098
13.5 | 1.084 | 0.09469 | -0.016 | 11.447
14 | 1.085 | 0.10076 | -0.017 | 10.771
14.5 | 1.082 | 0.10649 | -0.016 | 10.162
15 | 1.076 | 0.11418 | -0.016 | 9.424
15.5 | 1.067 | 0.11966 | -0.017 | 8.921
16 | 1.054 | 0.12847 | -0.017 | 8.208
16.5 | 1.039 | 0.1345 | -0.017 | 7.723
17 | 1.021 | 0.14461 | -0.017 | 7.059

## 28. Re 500k Mach 0.10 (2)
BIGFOIL.COM POLAR EXPORT
NACA65-117 a=0.0
NACA65-117 a=0.0 |  |  |  | Cl Max: | 1.1059 | at alpha= | 16 | deg
XFOIL ncrit=9 |  |  |  | L/D Max: | 75.7812 | at alpha= | 6 | deg
Re: | 500000 |  |  | Cd Min: | 0.216 | at alpha= | 20 | deg
Mach: | 0.1 |  |  | Cl=0 at alpha= | -0.49489 | deg
|  |  |  | @ Cl=0.1, Cd= | 0.0090872
|  |  |  | @ Cl=0.4, Cd= | 0.0092486
|  |  |  | @ Cl=0.6, Cd= | 0.0090014
alpha (deg) | Cl | Cd | Cm | Cl/Cd
-18 | -0.6122 | 0.19129 | 0.0129 | -3.2004
-17.5 | -0.6216 | 0.17642 | 0.0041 | -3.5234
-17 | -0.6008 | 0.17194 | 0.002 | -3.4942
-16.5 | -0.5849 | 0.16589 | -0.0013 | -3.5258
-16 | -0.8113 | 0.0923 | -0.0406 | -8.7898
-15.5 | -0.8651 | 0.07702 | -0.0486 | -11.2321
-15 | -0.9109 | 0.06527 | -0.0526 | -13.9559
-14.5 | -0.9469 | 0.05621 | -0.0538 | -16.8458
-14 | -0.9736 | 0.04883 | -0.053 | -19.9386
-13.5 | -0.9829 | 0.04322 | -0.0512 | -22.7418
-13 | -0.9861 | 0.03939 | -0.0486 | -25.0343
-12.5 | -0.9701 | 0.03468 | -0.0469 | -27.9729
-12 | -0.9276 | 0.03131 | -0.0471 | -29.6263
-11.5 | -0.8758 | 0.02892 | -0.0493 | -30.2835
-11 | -0.8432 | 0.02719 | -0.0468 | -31.0114
-10.5 | -0.8091 | 0.0256 | -0.0445 | -31.6055
-10 | -0.7743 | 0.02421 | -0.0424 | -31.9827
-9.5 | -0.739 | 0.02223 | -0.0402 | -33.2434
-9 | -0.7087 | 0.02079 | -0.0377 | -34.0885
-8.5 | -0.6788 | 0.01943 | -0.0349 | -34.9357
-8 | -0.6484 | 0.0182 | -0.032 | -35.6264
-7.5 | -0.6279 | 0.01659 | -0.0277 | -37.8481
-7 | -0.5997 | 0.01559 | -0.0239 | -38.467
-6.5 | -0.5748 | 0.01465 | -0.0191 | -39.2355
-6 | -0.538 | 0.01381 | -0.0164 | -38.9573
-5.5 | -0.5057 | 0.01264 | -0.0131 | -40.0079
-5 | -0.4913 | 0.01008 | -0.0076 | -48.7401
-4.5 | -0.4575 | 0.00882 | -0.0043 | -51.8707
-4 | -0.4027 | 0.00874 | -0.0042 | -46.0755
-3.5 | -0.3466 | 0.00877 | -0.0044 | -39.5211
-3 | -0.2917 | 0.00905 | -0.004 | -32.232
-2.5 | -0.2349 | 0.00925 | -0.0041 | -25.3946
-2 | -0.1763 | 0.00917 | -0.0049 | -19.2257
-1.5 | -0.1177 | 0.00912 | -0.0058 | -12.9057
-1 | -0.0591 | 0.00912 | -0.0066 | -6.4803
-0.5 | -0.0006 | 0.00908 | -0.0074 | -0.066079
0 | 0.0581 | 0.00908 | -0.0083 | 6.3987
0.5 | 0.1167 | 0.00909 | -0.0091 | 12.8383
1 | 0.1751 | 0.00913 | -0.0099 | 19.1785
1.5 | 0.2336 | 0.00917 | -0.0108 | 25.4744
2 | 0.2922 | 0.00921 | -0.0116 | 31.7264
2.5 | 0.3499 | 0.00924 | -0.0122 | 37.868
3 | 0.4081 | 0.00925 | -0.0129 | 44.1189
3.5 | 0.4651 | 0.00923 | -0.0133 | 50.39
4 | 0.5221 | 0.00919 | -0.0136 | 56.8118
4.5 | 0.5765 | 0.00901 | -0.0133 | 63.9845
5 | 0.6311 | 0.00899 | -0.0132 | 70.2002
5.5 | 0.684 | 0.00909 | -0.0128 | 75.2475
6 | 0.7275 | 0.0096 | -0.0109 | 75.7812
6.5 | 0.7416 | 0.01158 | -0.0048 | 64.0415
8 | 0.7557 | 0.0172 | 0.0166 | 43.936
8.5 | 0.777 | 0.01866 | 0.0206 | 41.6399
9 | 0.797 | 0.0202 | 0.0246 | 39.4554
9.5 | 0.8137 | 0.02189 | 0.0288 | 37.1722
10 | 0.8561 | 0.02433 | 0.0265 | 35.187
10.5 | 0.8826 | 0.0264 | 0.0278 | 33.4318
11 | 0.9053 | 0.02873 | 0.0295 | 31.5106
11.5 | 0.926 | 0.03132 | 0.0315 | 29.5658
12 | 0.953 | 0.03351 | 0.0329 | 28.4393
12.5 | 0.9794 | 0.03583 | 0.0342 | 27.3346
13 | 1.0058 | 0.03826 | 0.0353 | 26.2886
13.5 | 1.0357 | 0.04093 | 0.0366 | 25.3042
14 | 1.0561 | 0.04405 | 0.0376 | 23.975
14.5 | 1.0749 | 0.04758 | 0.0384 | 22.5914
15 | 1.0887 | 0.05164 | 0.039 | 21.0825
15.5 | 1.098 | 0.0558 | 0.0388 | 19.6774
16 | 1.1059 | 0.06077 | 0.0386 | 18.1981
16.5 | 1.0996 | 0.06823 | 0.038 | 16.1161
17 | 1.0789 | 0.07689 | 0.0354 | 14.0317
17.5 | 1.051 | 0.08767 | 0.0312 | 11.9881
18 | 1.0118 | 0.10145 | 0.0243 | 9.9734
18.5 | 0.9673 | 0.11791 | 0.0148 | 8.2037
19 | 0.9092 | 0.13934 | 0.0014 | 6.525
19.5 | 0.7255 | 0.21194 | -0.0342 | 3.4231
20 | 0.7468 | 0.216 | -0.0366 | 3.4574

## 29. Re 500k Mach 0.25 (1)
BIGFOIL.COM POLAR EXPORT
NACA65-117 a=0.0
NACA65-117 a=0.0 |  |  |  | Cl Max: | 1.166 | at alpha= | 11 | deg
JavaFoil+Calcfoil stall+Eppler ext transition |  |  |  | L/D Max: | 76.318 | at alpha= | 5 | deg
Re: | 500000 |  |  | Cd Min: | 0.00788 | at alpha= | -1.5 | deg
Mach: | 0.25 |  |  | Cl=0 at alpha= | -0.5 | deg
|  |  |  | @ Cl=0.1, Cd= | 0.0079288
|  |  |  | @ Cl=0.4, Cd= | 0.0081667
|  |  |  | @ Cl=0.6, Cd= | 0.0086195
alpha (deg) | Cl | Cd | Cm | Cl/Cd
-17.5 | -0.658 | 0.1881 | 0.01 | -3.499
-17 | -0.705 | 0.17398 | 0.01 | -4.052
-16.5 | -0.748 | 0.16359 | 0.01 | -4.573
-16 | -0.787 | 0.14915 | 0.009 | -5.275
-15.5 | -0.821 | 0.14102 | 0.009 | -5.824
-15 | -0.851 | 0.12869 | 0.009 | -6.61
-14.5 | -0.875 | 0.12017 | 0.008 | -7.283
-14 | -0.894 | 0.11011 | 0.008 | -8.12
-13.5 | -0.908 | 0.10232 | 0.007 | -8.87
-13 | -0.916 | 0.09596 | 0.007 | -9.543
-12.5 | -0.918 | 0.09018 | 0.007 | -10.179
-12 | -0.915 | 0.08377 | 0.007 | -10.925
-11.5 | -0.907 | 0.07867 | 0.006 | -11.527
-11 | -0.894 | 0.07445 | 0.006 | -12.003
-10.5 | -0.875 | 0.06885 | 0.006 | -12.714
-10 | -0.853 | 0.06442 | 0.005 | -13.237
-9.5 | -0.826 | 0.06074 | 0.005 | -13.599
-9 | -0.797 | 0.05636 | 0.005 | -14.139
-8.5 | -0.911 | 0.01861 | 0.008 | -48.972
-8 | -0.867 | 0.01776 | 0.007 | -48.826
-7.5 | -0.82 | 0.0169 | 0.006 | -48.512
-7 | -0.77 | 0.01618 | 0.006 | -47.602
-6.5 | -0.718 | 0.01545 | 0.005 | -46.485
-6 | -0.664 | 0.01483 | 0.004 | -44.793
-5.5 | -0.609 | 0.01416 | 0.003 | -42.972
-5 | -0.552 | 0.01362 | 0.002 | -40.495
-4.5 | -0.493 | 0.01313 | 0.001 | -37.579
-4 | -0.434 | 0.01271 | 0 | -34.128
-3.5 | -0.377 | 0.0081 | -0.001 | -46.613
-3 | -0.317 | 0.00814 | -0.002 | -38.896
-2.5 | -0.254 | 0.00803 | -0.003 | -31.565
-2 | -0.19 | 0.00795 | -0.004 | -23.943
-1.5 | -0.127 | 0.00788 | -0.005 | -16.129
-1 | -0.063 | 0.00789 | -0.006 | -8.042
-0.5 | 0 | 0.0079 | -0.007 | 0.037
0 | 0.064 | 0.00794 | -0.008 | 8.07
0.5 | 0.128 | 0.00792 | -0.009 | 16.141
1 | 0.192 | 0.00802 | -0.01 | 23.891
1.5 | 0.255 | 0.00809 | -0.011 | 31.545
2 | 0.317 | 0.00803 | -0.012 | 39.474
2.5 | 0.38 | 0.00813 | -0.013 | 46.684
3 | 0.44 | 0.00824 | -0.014 | 53.478
3.5 | 0.501 | 0.00837 | -0.015 | 59.915
4 | 0.562 | 0.00851 | -0.016 | 65.993
4.5 | 0.621 | 0.00868 | -0.017 | 71.56
5 | 0.679 | 0.0089 | -0.018 | 76.318
5.5 | 0.73 | 0.01517 | -0.019 | 48.107
6 | 0.785 | 0.01594 | -0.02 | 49.261
6.5 | 0.839 | 0.01671 | -0.021 | 50.246
7 | 0.891 | 0.01752 | -0.021 | 50.85
7.5 | 0.94 | 0.01841 | -0.022 | 51.029
8 | 0.985 | 0.01937 | -0.023 | 50.875
8.5 | 1.028 | 0.02035 | -0.024 | 50.514
9 | 1.067 | 0.02148 | -0.025 | 49.654
9.5 | 1.101 | 0.02271 | -0.026 | 48.484
10 | 1.131 | 0.02385 | -0.027 | 47.413
10.5 | 0.979 | 0.06702 | -0.014 | 14.612
11 | 1.166 | 0.0279 | -0.028 | 41.786
11.5 | 1.011 | 0.07694 | -0.015 | 13.146
12 | 1.02 | 0.08218 | -0.015 | 12.405
12.5 | 1.023 | 0.08759 | -0.015 | 11.678
13 | 1.021 | 0.09419 | -0.015 | 10.838
13.5 | 1.006 | 0.10081 | -0.015 | 9.982
14 | 0.987 | 0.10801 | -0.015 | 9.136
14.5 | 0.96 | 0.11696 | -0.016 | 8.21
15 | 0.927 | 0.12359 | -0.016 | 7.504
15.5 | 0.889 | 0.13497 | -0.016 | 6.584
16 | 0.844 | 0.1435 | -0.016 | 5.884

## 30. Re 500k Mach 0.25 (2)
BIGFOIL.COM POLAR EXPORT
NACA65-117 a=0.0
NACA65-117 a=0.0 |  |  |  | Cl Max: | 1.0174 | at alpha= | 14 | deg
XFOIL ncrit=9 |  |  |  | L/D Max: | 75.3105 | at alpha= | 5.5 | deg
Re: | 500000 |  |  | Cd Min: | 0.21182 | at alpha= | 19 | deg
Mach: | 0.25 |  |  | Cl=0 at alpha= | -0.49588 | deg
|  |  |  | @ Cl=0.1, Cd= | 0.0093062
|  |  |  | @ Cl=0.4, Cd= | 0.0094853
|  |  |  | @ Cl=0.6, Cd= | 0.0091838
alpha (deg) | Cl | Cd | Cm | Cl/Cd
-17.5 | -0.6182 | 0.18243 | 0.0059 | -3.3887
-17 | -0.5954 | 0.17773 | 0.004 | -3.35
-16.5 | -0.5773 | 0.17168 | 0.0007 | -3.3627
-16 | -0.5864 | 0.15689 | -0.0091 | -3.7377
-15.5 | -0.5823 | 0.14698 | -0.0134 | -3.9618
-14.5 | -0.8021 | 0.07606 | -0.0524 | -10.5456
-14 | -0.842 | 0.06481 | -0.0568 | -12.9918
-13.5 | -0.8709 | 0.05609 | -0.0584 | -15.5268
-13 | -0.9017 | 0.04847 | -0.0582 | -18.6033
-12.5 | -0.9122 | 0.04195 | -0.0568 | -21.7449
-12 | -0.9004 | 0.03702 | -0.0561 | -24.322
-11.5 | -0.8694 | 0.0333 | -0.0563 | -26.1081
-11 | -0.8453 | 0.03062 | -0.0531 | -27.6061
-10.5 | -0.813 | 0.02827 | -0.0504 | -28.7584
-10 | -0.7753 | 0.02629 | -0.0482 | -29.4903
-9.5 | -0.7348 | 0.02433 | -0.0462 | -30.2014
-9 | -0.7005 | 0.0226 | -0.0438 | -30.9956
-8.5 | -0.6683 | 0.02105 | -0.041 | -31.7482
-8 | -0.6361 | 0.01968 | -0.0382 | -32.3222
-7.5 | -0.6149 | 0.01782 | -0.0341 | -34.5062
-7 | -0.5868 | 0.0165 | -0.0304 | -35.5636
-6.5 | -0.5615 | 0.01528 | -0.0259 | -36.7474
-6 | -0.5343 | 0.01441 | -0.0212 | -37.0784
-5.5 | -0.5016 | 0.01342 | -0.0174 | -37.377
-5 | -0.4854 | 0.01135 | -0.0116 | -42.7665
-4.5 | -0.47 | 0.00901 | -0.0055 | -52.1643
-4 | -0.4153 | 0.00889 | -0.0049 | -46.7154
-3.5 | -0.3575 | 0.00893 | -0.0049 | -40.0336
-3 | -0.3006 | 0.00917 | -0.0044 | -32.7808
-2.5 | -0.2422 | 0.00947 | -0.0043 | -25.5755
-2 | -0.1819 | 0.00938 | -0.0052 | -19.3923
-1.5 | -0.1213 | 0.0093 | -0.006 | -13.043
-1 | -0.0608 | 0.00932 | -0.0068 | -6.5236
-0.5 | -0.0005 | 0.00927 | -0.0077 | -0.053937
0 | 0.0601 | 0.00926 | -0.0085 | 6.4903
0.5 | 0.1205 | 0.00933 | -0.0094 | 12.9153
1 | 0.1807 | 0.00932 | -0.0102 | 19.3884
1.5 | 0.2412 | 0.00936 | -0.011 | 25.7692
2 | 0.3014 | 0.00947 | -0.0119 | 31.8268
2.5 | 0.3611 | 0.00944 | -0.0124 | 38.2521
3 | 0.4212 | 0.00951 | -0.0131 | 44.2902
3.5 | 0.4804 | 0.00944 | -0.0134 | 50.8898
4 | 0.539 | 0.00939 | -0.0136 | 57.4015
4.5 | 0.5947 | 0.00918 | -0.013 | 64.7821
5 | 0.6509 | 0.00922 | -0.0127 | 70.5965
5.5 | 0.7034 | 0.00934 | -0.0117 | 75.3105
6 | 0.7334 | 0.01048 | -0.0073 | 69.9809
6.5 | 0.7352 | 0.01264 | 0.001 | 58.1646
7 | 0.7243 | 0.01472 | 0.0111 | 49.2052
7.5 | 0.7268 | 0.01699 | 0.0179 | 42.7781
8 | 0.7458 | 0.01875 | 0.0222 | 39.776
8.5 | 0.7639 | 0.02067 | 0.0264 | 36.9569
9 | 0.7853 | 0.02237 | 0.0302 | 35.1051
9.5 | 0.7969 | 0.02464 | 0.0347 | 32.3417
10 | 0.8427 | 0.0272 | 0.032 | 30.9816
10.5 | 0.8681 | 0.0296 | 0.0335 | 29.3277
11 | 0.8891 | 0.03235 | 0.0356 | 27.4838
11.5 | 0.9166 | 0.03478 | 0.0373 | 26.3542
12 | 0.9447 | 0.03731 | 0.0389 | 25.3203
12.5 | 0.9707 | 0.0401 | 0.0403 | 24.207
13 | 0.9975 | 0.0432 | 0.0417 | 23.0903
13.5 | 1.0124 | 0.04745 | 0.0429 | 21.3361
14 | 1.0174 | 0.05271 | 0.0436 | 19.3018
14.5 | 1.0136 | 0.05908 | 0.0435 | 17.1564
15 | 1 | 0.067 | 0.0422 | 14.9254
15.5 | 0.9945 | 0.07414 | 0.0399 | 13.4138
16 | 0.9709 | 0.08464 | 0.0357 | 11.4709
16.5 | 0.939 | 0.09754 | 0.0292 | 9.6268
17 | 0.8809 | 0.11716 | 0.0173 | 7.5188
17.5 | 0.7246 | 0.16851 | -0.0111 | 4.3
18 | 0.6958 | 0.19295 | -0.0222 | 3.6061
18.5 | 0.7187 | 0.19651 | -0.0235 | 3.6573
19 | 0.713 | 0.21182 | -0.0333 | 3.3661

## 31. Re 500k Mach 0.50 (1)
BIGFOIL.COM POLAR EXPORT
NACA65-117 a=0.0
NACA65-117 a=0.0 |  |  |  | Cl Max: | 1.136 | at alpha= | 20 | deg
JavaFoil+Calcfoil stall+Eppler ext transition |  |  |  | L/D Max: | 69.445 | at alpha= | 4.5 | deg
Re: | 500000 |  |  | Cd Min: | 0.0084 | at alpha= | -1.5 | deg
Mach: | 0.5 |  |  | Cl=0 at alpha= | -0.5 | deg
|  |  |  | @ Cl=0.1, Cd= | 0.0084249
|  |  |  | @ Cl=0.4, Cd= | 0.0087894
|  |  |  | @ Cl=0.6, Cd= | 0.0094494
alpha (deg) | Cl | Cd | Cm | Cl/Cd
-20 | -1.086 | 0.23358 | 0.019 | -4.648
-19.5 | -1.056 | 0.22598 | 0.017 | -4.673
-19 | -1.029 | 0.21732 | 0.017 | -4.735
-18.5 | -1.002 | 0.21675 | 0.016 | -4.623
-18 | -0.975 | 0.20409 | 0.016 | -4.778
-17.5 | -0.948 | 0.20666 | 0.015 | -4.59
-17 | -0.919 | 0.19675 | 0.014 | -4.669
-16.5 | -0.891 | 0.19035 | 0.013 | -4.683
-16 | -0.864 | 0.18736 | 0.013 | -4.613
-15.5 | -0.837 | 0.18475 | 0.012 | -4.531
-15 | -0.808 | 0.1657 | 0.011 | -4.878
-14.5 | -0.781 | 0.15961 | 0.011 | -4.892
-14 | -0.753 | 0.15175 | 0.01 | -4.965
-13.5 | -0.726 | 0.14769 | 0.01 | -4.916
-13 | -0.697 | 0.14562 | 0.009 | -4.79
-12.5 | -0.67 | 0.13737 | 0.008 | -4.875
-12 | -0.642 | 0.12849 | 0.008 | -4.999
-11.5 | -0.615 | 0.13161 | 0.007 | -4.671
-11 | -0.587 | 0.12027 | 0.007 | -4.883
-10.5 | -0.559 | 0.11462 | 0.006 | -4.875
-10 | -0.531 | 0.10626 | 0.005 | -4.998
-9.5 | -0.503 | 0.10083 | 0.005 | -4.992
-9 | -0.476 | 0.09968 | 0.004 | -4.771
-8.5 | -0.688 | 0.06453 | 0.004 | -10.667
-8 | -0.713 | 0.05644 | 0.004 | -12.635
-7.5 | -0.703 | 0.05139 | 0.003 | -13.676
-7 | -0.677 | 0.04749 | 0.003 | -14.26
-6.5 | -0.767 | 0.01841 | 0.005 | -41.679
-6 | -0.718 | 0.01743 | 0.004 | -41.196
-5.5 | -0.663 | 0.0165 | 0.003 | -40.182
-5 | -0.604 | 0.0157 | 0.002 | -38.483
-4.5 | -0.542 | 0.01489 | 0.001 | -36.442
-4 | -0.478 | 0.01421 | 0 | -33.661
-3.5 | -0.413 | 0.01365 | -0.001 | -30.23
-3 | -0.349 | 0.00865 | -0.002 | -40.3
-2.5 | -0.28 | 0.00854 | -0.004 | -32.82
-2 | -0.211 | 0.00851 | -0.005 | -24.779
-1.5 | -0.141 | 0.0084 | -0.006 | -16.807
-1 | -0.071 | 0.00845 | -0.007 | -8.355
-0.5 | 0 | 0.0084 | -0.008 | 0.039
0 | 0.071 | 0.0084 | -0.009 | 8.46
0.5 | 0.141 | 0.00846 | -0.01 | 16.715
1 | 0.212 | 0.0085 | -0.011 | 24.901
1.5 | 0.281 | 0.00857 | -0.012 | 32.835
2 | 0.351 | 0.00869 | -0.013 | 40.387
2.5 | 0.42 | 0.00883 | -0.015 | 47.577
3 | 0.487 | 0.00902 | -0.016 | 53.965
3.5 | 0.553 | 0.00925 | -0.017 | 59.861
4 | 0.619 | 0.00953 | -0.018 | 64.981
4.5 | 0.684 | 0.00984 | -0.019 | 69.445
5 | 0.74 | 0.01698 | -0.02 | 43.59
5.5 | 0.8 | 0.01798 | -0.021 | 44.482
6 | 0.856 | 0.01907 | -0.022 | 44.912
6.5 | 0.909 | 0.02021 | -0.023 | 44.967
7 | 0.954 | 0.02147 | -0.024 | 44.429
7.5 | 0.987 | 0.02298 | -0.025 | 42.953
8 | 0.848 | 0.05385 | -0.012 | 15.74
8.5 | 0.836 | 0.05954 | -0.012 | 14.049
9 | 0.746 | 0.06761 | -0.012 | 11.029
9.5 | 0.558 | 0.09203 | -0.011 | 6.061
10 | 0.586 | 0.10366 | -0.013 | 5.652
10.5 | 0.613 | 0.11304 | -0.013 | 5.425
11 | 0.641 | 0.11945 | -0.013 | 5.363
11.5 | 0.669 | 0.12392 | -0.015 | 5.4
12 | 0.696 | 0.12749 | -0.016 | 5.463
12.5 | 0.724 | 0.13099 | -0.016 | 5.525
13 | 0.751 | 0.14194 | -0.017 | 5.29
13.5 | 0.78 | 0.15462 | -0.019 | 5.042
14 | 0.807 | 0.15833 | -0.019 | 5.095
14.5 | 0.834 | 0.15956 | -0.02 | 5.227
15 | 0.861 | 0.16615 | -0.021 | 5.184
15.5 | 0.89 | 0.17613 | -0.022 | 5.053
16 | 0.917 | 0.18188 | -0.023 | 5.042
16.5 | 0.944 | 0.18794 | -0.023 | 5.023
17 | 0.973 | 0.19603 | -0.025 | 4.965
17.5 | 1 | 0.20144 | -0.026 | 4.965
18 | 1.027 | 0.20333 | -0.026 | 5.05
18.5 | 1.054 | 0.21504 | -0.027 | 4.901
19 | 1.083 | 0.21471 | -0.029 | 5.045
19.5 | 1.11 | 0.23317 | -0.029 | 4.759
20 | 1.136 | 0.23456 | -0.03 | 4.845

## 32. Re 500k Mach 0.50 (2)
BIGFOIL.COM POLAR EXPORT
NACA65-117 a=0.0
NACA65-117 a=0.0 |  |  |  | Cl Max: | 0.8363 | at alpha= | 11 | deg
XFOIL ncrit=9 |  |  |  | L/D Max: | 70.9668 | at alpha= | 5 | deg
Re: | 500000 |  |  | Cd Min: | 0.2482 | at alpha= | -20 | deg
Mach: | 0.5 |  |  | Cl=0 at alpha= | -0.49781 | deg
|  |  |  | @ Cl=0.1, Cd= | 0.010263
|  |  |  | @ Cl=0.4, Cd= | 0.010537
|  |  |  | @ Cl=0.6, Cd= | 0.010386
alpha (deg) | Cl | Cd | Cm | Cl/Cd
-20 | -0.7169 | 0.2482 | 0.0419 | -2.8884
-19.5 | -0.7048 | 0.23846 | 0.0341 | -2.9556
-19 | -0.6758 | 0.23144 | 0.0314 | -2.92
-18.5 | -0.6533 | 0.22401 | 0.0267 | -2.9164
-18 | -0.6453 | 0.2137 | 0.018 | -3.0197
-17.5 | -0.6205 | 0.20522 | 0.0143 | -3.0236
-17 | -0.5953 | 0.19838 | 0.0108 | -3.0008
-16.5 | -0.575 | 0.1905 | 0.0058 | -3.0184
-16 | -0.574 | 0.17833 | -0.0039 | -3.2188
-15.5 | -0.5468 | 0.17155 | -0.0059 | -3.1874
-15 | -0.5252 | 0.16415 | -0.0099 | -3.1995
-14.5 | -0.5202 | 0.1527 | -0.0183 | -3.4067
-14 | -0.5153 | 0.14104 | -0.0251 | -3.6536
-13 | -0.518 | 0.1123 | -0.0414 | -4.6126
-12.5 | -0.543 | 0.09557 | -0.0513 | -5.6817
-12 | -0.5801 | 0.07991 | -0.061 | -7.2594
-11.5 | -0.6169 | 0.0671 | -0.0681 | -9.1937
-11 | -0.6496 | 0.05675 | -0.072 | -11.4467
-10.5 | -0.6792 | 0.04809 | -0.0732 | -14.1235
-10 | -0.6939 | 0.04148 | -0.0721 | -16.7285
-9.5 | -0.695 | 0.03621 | -0.0696 | -19.1936
-9 | -0.6799 | 0.03183 | -0.0662 | -21.3604
-8.5 | -0.6451 | 0.0286 | -0.063 | -22.5559
-8 | -0.6024 | 0.02631 | -0.0597 | -22.8962
-7 | -0.5365 | 0.02206 | -0.0521 | -24.32
-6.5 | -0.5076 | 0.02009 | -0.0481 | -25.2663
-6 | -0.4842 | 0.01801 | -0.0435 | -26.8851
-5.5 | -0.4569 | 0.01628 | -0.039 | -28.0651
-5 | -0.4333 | 0.01461 | -0.0336 | -29.6578
-4.5 | -0.4501 | 0.01236 | -0.0217 | -36.4159
-4 | -0.4638 | 0.00971 | -0.0097 | -47.7652
-3.5 | -0.4041 | 0.00969 | -0.0079 | -41.7028
-3 | -0.3394 | 0.00989 | -0.0069 | -34.3175
-2.5 | -0.2735 | 0.01046 | -0.0058 | -26.1472
-2 | -0.2054 | 0.01037 | -0.0064 | -19.8071
-1.5 | -0.1364 | 0.0103 | -0.0071 | -13.2427
-1 | -0.0684 | 0.01028 | -0.0079 | -6.6537
-0.5 | -0.0003 | 0.01022 | -0.0087 | -0.029354
0 | 0.0682 | 0.01023 | -0.0095 | 6.6667
0.5 | 0.1366 | 0.0103 | -0.0104 | 13.2621
1 | 0.2039 | 0.01033 | -0.0111 | 19.7386
1.5 | 0.2724 | 0.01039 | -0.0119 | 26.2175
2 | 0.3407 | 0.01051 | -0.0126 | 32.4167
2.5 | 0.4078 | 0.01054 | -0.0129 | 38.6907
3 | 0.4763 | 0.01062 | -0.0133 | 44.8493
3.5 | 0.5445 | 0.01054 | -0.0132 | 51.6603
4 | 0.6095 | 0.01036 | -0.0123 | 58.832
4.5 | 0.6702 | 0.01012 | -0.0103 | 66.2253
5 | 0.7267 | 0.01024 | -0.0076 | 70.9668
6 | 0.696 | 0.01438 | 0.0168 | 48.4006
7 | 0.6685 | 0.02159 | 0.0324 | 30.9634
7.5 | 0.6851 | 0.02427 | 0.0368 | 28.2283
8 | 0.7038 | 0.027 | 0.0408 | 26.0667
8.5 | 0.7188 | 0.03008 | 0.0447 | 23.8963
9 | 0.7385 | 0.03303 | 0.0483 | 22.3585
9.5 | 0.7536 | 0.03623 | 0.0522 | 20.8004
10 | 0.7769 | 0.03905 | 0.0563 | 19.895
11 | 0.8363 | 0.04818 | 0.0556 | 17.3578
11.5 | 0.8362 | 0.05482 | 0.0557 | 15.2536
12 | 0.8206 | 0.06359 | 0.0539 | 12.9045
12.5 | 0.7959 | 0.07428 | 0.0497 | 10.7149
13 | 0.7654 | 0.08695 | 0.0429 | 8.8028
13.5 | 0.7295 | 0.1021 | 0.0334 | 7.145
14 | 0.6867 | 0.12073 | 0.0214 | 5.6879
14.5 | 0.6545 | 0.13969 | 0.0106 | 4.6854
15 | 0.6464 | 0.15399 | 0.0026 | 4.1977
15.5 | 0.6485 | 0.16635 | -0.0042 | 3.8984
16 | 0.6592 | 0.17654 | -0.0097 | 3.734

## 33. Re 750k Mach 0.00 (1)
BIGFOIL.COM POLAR EXPORT
NACA65-117 a=0.0
NACA65-117 a=0.0 |  |  |  | Cl Max: | 1.273 | at alpha= | 13.5 | deg
JavaFoil+Calcfoil stall+Eppler ext transition |  |  |  | L/D Max: | 87.855 | at alpha= | 5 | deg
Re: | 750000 |  |  | Cd Min: | 0.00681 | at alpha= | -0.5 | deg
Mach: | 0 |  |  | Cl=0 at alpha= | -0.5 | deg
|  |  |  | @ Cl=0.1, Cd= | 0.0068484
|  |  |  | @ Cl=0.4, Cd= | 0.0071041
|  |  |  | @ Cl=0.6, Cd= | 0.0073403
alpha (deg) | Cl | Cd | Cm | Cl/Cd
-16 | -1.011 | 0.12315 | 0.01 | -8.213
-15.5 | -1.014 | 0.11714 | 0.009 | -8.654
-15 | -1.014 | 0.11033 | 0.009 | -9.187
-14.5 | -1.011 | 0.10326 | 0.009 | -9.791
-14 | -1.005 | 0.09769 | 0.008 | -10.291
-13.5 | -0.997 | 0.09175 | 0.008 | -10.865
-13 | -0.986 | 0.08677 | 0.008 | -11.363
-12.5 | -0.971 | 0.08163 | 0.007 | -11.898
-12 | -0.954 | 0.07725 | 0.007 | -12.351
-11.5 | -0.934 | 0.07236 | 0.007 | -12.909
-11 | -1.08 | 0.02109 | 0.012 | -51.194
-10.5 | -1.053 | 0.0197 | 0.012 | -53.457
-10 | -1.021 | 0.01879 | 0.011 | -54.328
-9.5 | -0.984 | 0.01789 | 0.01 | -55.016
-9 | -0.944 | 0.01694 | 0.009 | -55.756
-8.5 | -0.901 | 0.01617 | 0.008 | -55.698
-8 | -0.854 | 0.01539 | 0.007 | -55.498
-7.5 | -0.805 | 0.01471 | 0.006 | -54.739
-7 | -0.755 | 0.01412 | 0.005 | -53.455
-6.5 | -0.703 | 0.01353 | 0.005 | -51.938
-6 | -0.649 | 0.01305 | 0.004 | -49.733
-5.5 | -0.594 | 0.01253 | 0.003 | -47.419
-5 | -0.538 | 0.01208 | 0.002 | -44.558
-4.5 | -0.481 | 0.01165 | 0.001 | -41.283
-4 | -0.423 | 0.0113 | 0 | -37.416
-3.5 | -0.367 | 0.00705 | -0.001 | -52.101
-3 | -0.307 | 0.00696 | -0.002 | -44.085
-2.5 | -0.246 | 0.00688 | -0.003 | -35.7
-2 | -0.184 | 0.00684 | -0.004 | -26.951
-1.5 | -0.123 | 0.00683 | -0.005 | -18.025
-1 | -0.061 | 0.00683 | -0.006 | -8.991
-0.5 | 0 | 0.00681 | -0.007 | 0.042
0 | 0.062 | 0.00683 | -0.008 | 9.078
0.5 | 0.124 | 0.00686 | -0.009 | 18.031
1 | 0.185 | 0.00684 | -0.01 | 27.1
1.5 | 0.247 | 0.00694 | -0.011 | 35.628
2 | 0.309 | 0.007 | -0.012 | 44.095
2.5 | 0.37 | 0.00705 | -0.013 | 52.545
3 | 0.431 | 0.00716 | -0.014 | 60.168
3.5 | 0.491 | 0.00731 | -0.015 | 67.224
4 | 0.55 | 0.00703 | -0.016 | 78.199
4.5 | 0.608 | 0.00739 | -0.017 | 82.228
5 | 0.666 | 0.00758 | -0.018 | 87.855
5.5 | 0.712 | 0.01335 | -0.018 | 53.352
6 | 0.767 | 0.01402 | -0.019 | 54.695
6.5 | 0.82 | 0.01463 | -0.02 | 56.062
7 | 0.872 | 0.01527 | -0.021 | 57.078
7.5 | 0.921 | 0.01596 | -0.022 | 57.722
8 | 0.968 | 0.01673 | -0.023 | 57.893
8.5 | 1.013 | 0.01752 | -0.023 | 57.844
9 | 1.056 | 0.01841 | -0.024 | 57.352
9.5 | 1.095 | 0.0194 | -0.025 | 56.443
10 | 1.131 | 0.02039 | -0.026 | 55.494
10.5 | 1.164 | 0.02161 | -0.027 | 53.883
11 | 1.194 | 0.02285 | -0.028 | 52.252
11.5 | 1.22 | 0.02419 | -0.028 | 50.418
12 | 1.241 | 0.02574 | -0.029 | 48.238
12.5 | 1.258 | 0.02768 | -0.03 | 45.457
13 | 1.271 | 0.02964 | -0.031 | 42.879
13.5 | 1.273 | 0.03254 | -0.031 | 39.122
14 | 1.252 | 0.04012 | -0.031 | 31.201
14.5 | 1.115 | 0.09495 | -0.022 | 11.747
15 | 1.102 | 0.10514 | -0.02 | 10.485
15.5 | 1.091 | 0.11386 | -0.019 | 9.586
16 | 1.082 | 0.11992 | -0.019 | 9.022
16.5 | 1.07 | 0.12739 | -0.019 | 8.399
17 | 1.055 | 0.13602 | -0.019 | 7.753
17.5 | 1.038 | 0.14428 | -0.019 | 7.196
18 | 1.019 | 0.15203 | -0.019 | 6.703
18.5 | 0.999 | 0.157 | -0.019 | 6.364

## 34. Re 750k Mach 0.00 (2)
BIGFOIL.COM POLAR EXPORT
NACA65-117 a=0.0
NACA65-117 a=0.0 |  |  |  | Cl Max: | 1.1535 | at alpha= | 17.5 | deg
XFOIL ncrit=9 |  |  |  | L/D Max: | 84.7146 | at alpha= | 5.5 | deg
Re: | 750000 |  |  | Cd Min: | 0.21791 | at alpha= | -20 | deg
Mach: | 0 |  |  | Cl=0 at alpha= | -0.49915 | deg
|  |  |  | @ Cl=0.1, Cd= | 0.0074183
|  |  |  | @ Cl=0.4, Cd= | 0.0075226
|  |  |  | @ Cl=0.6, Cd= | 0.007582
alpha (deg) | Cl | Cd | Cm | Cl/Cd
-20 | -0.6678 | 0.21791 | 0.0301 | -3.0646
-19.5 | -0.6662 | 0.20596 | 0.0226 | -3.2346
-19 | -0.6536 | 0.19852 | 0.0188 | -3.2924
-18.5 | -0.6353 | 0.19328 | 0.0156 | -3.2869
-18 | -0.6192 | 0.18728 | 0.0119 | -3.3063
-17.5 | -0.9415 | 0.09016 | -0.0377 | -10.4425
-17 | -1.0011 | 0.07361 | -0.0457 | -13.6001
-16.5 | -1.0264 | 0.06402 | -0.0491 | -16.0325
-16 | -1.0455 | 0.05604 | -0.0507 | -18.6563
-15.5 | -1.0508 | 0.05032 | -0.0511 | -20.8824
-15 | -1.0529 | 0.0451 | -0.0506 | -23.3459
-14.5 | -1.0467 | 0.04087 | -0.0497 | -25.6105
-14 | -1.0342 | 0.03733 | -0.0484 | -27.7043
-13.5 | -1.0153 | 0.03439 | -0.0471 | -29.5231
-13 | -0.9928 | 0.03177 | -0.0458 | -31.2496
-12.5 | -0.9588 | 0.02904 | -0.0448 | -33.0165
-12 | -0.9131 | 0.02704 | -0.0467 | -33.7685
-11.5 | -0.8875 | 0.02548 | -0.044 | -34.8312
-11 | -0.8595 | 0.02392 | -0.0416 | -35.9323
-10.5 | -0.8293 | 0.0225 | -0.0394 | -36.8578
-10 | -0.7987 | 0.02111 | -0.0371 | -37.8351
-9.5 | -0.7781 | 0.01915 | -0.0337 | -40.6319
-9 | -0.7492 | 0.01791 | -0.0309 | -41.8314
-8.5 | -0.7193 | 0.01675 | -0.028 | -42.9433
-8 | -0.6867 | 0.01582 | -0.0253 | -43.4071
-7.5 | -0.667 | 0.01452 | -0.0202 | -45.9366
-7 | -0.6344 | 0.01386 | -0.0167 | -45.772
-6.5 | -0.5962 | 0.01309 | -0.0143 | -45.5462
-6 | -0.5531 | 0.0125 | -0.0126 | -44.248
-5.5 | -0.5109 | 0.0117 | -0.0109 | -43.6667
-5 | -0.4786 | 0.01023 | -0.0078 | -46.784
-4.5 | -0.4534 | 0.00792 | -0.0039 | -57.2475
-4 | -0.4038 | 0.00742 | -0.0032 | -54.4205
-3.5 | -0.3472 | 0.00735 | -0.0036 | -47.2381
-3 | -0.2903 | 0.0073 | -0.004 | -39.7671
-2.5 | -0.2346 | 0.00748 | -0.0041 | -31.3636
-2 | -0.1761 | 0.0075 | -0.0049 | -23.48
-1.5 | -0.1176 | 0.00741 | -0.0057 | -15.8704
-1 | -0.059 | 0.00743 | -0.0066 | -7.9408
-0.5 | -0.0001 | 0.00742 | -0.0075 | -0.013477
0 | 0.0584 | 0.00739 | -0.0083 | 7.9026
0.5 | 0.1171 | 0.00743 | -0.0092 | 15.7604
1 | 0.1758 | 0.00743 | -0.0102 | 23.6608
1.5 | 0.2342 | 0.00745 | -0.011 | 31.4362
2 | 0.2927 | 0.00752 | -0.0118 | 38.9229
2.5 | 0.3507 | 0.00748 | -0.0125 | 46.885
3 | 0.4086 | 0.00753 | -0.0132 | 54.2629
3.5 | 0.466 | 0.00755 | -0.0138 | 61.7219
4 | 0.5222 | 0.0075 | -0.0141 | 69.6267
4.5 | 0.5779 | 0.00753 | -0.0144 | 76.7463
5 | 0.6331 | 0.00766 | -0.0146 | 82.6501
5.5 | 0.6828 | 0.00806 | -0.0139 | 84.7146
6 | 0.7113 | 0.00973 | -0.0102 | 73.1038
6.5 | 0.7331 | 0.01144 | -0.0054 | 64.0822
7 | 0.7495 | 0.01293 | 0.0003 | 57.966
7.5 | 0.7623 | 0.01422 | 0.0067 | 53.6076
8 | 0.7877 | 0.01533 | 0.0107 | 51.3829
8.5 | 0.812 | 0.0166 | 0.0144 | 48.9157
9 | 0.8396 | 0.01779 | 0.0175 | 47.1951
9.5 | 0.8578 | 0.0195 | 0.0214 | 43.9897
10 | 0.8814 | 0.02089 | 0.0247 | 42.1924
11 | 0.9482 | 0.02473 | 0.025 | 38.3421
11.5 | 0.9646 | 0.02738 | 0.0272 | 35.2301
12 | 0.9902 | 0.02945 | 0.0286 | 33.6231
12.5 | 1.0137 | 0.03173 | 0.03 | 31.9477
13 | 1.0347 | 0.0343 | 0.0313 | 30.1662
13.5 | 1.0519 | 0.03727 | 0.0326 | 28.2238
14 | 1.0699 | 0.04034 | 0.0339 | 26.5221
14.5 | 1.0901 | 0.04333 | 0.0346 | 25.1581
15 | 1.1082 | 0.04664 | 0.0351 | 23.7607
15.5 | 1.124 | 0.05026 | 0.035 | 22.3637
16 | 1.1373 | 0.05432 | 0.0349 | 20.937
16.5 | 1.1484 | 0.05873 | 0.0345 | 19.5539
17 | 1.1531 | 0.06407 | 0.0345 | 17.9975
17.5 | 1.1535 | 0.07025 | 0.033 | 16.4199
18 | 1.149 | 0.07751 | 0.0304 | 14.8239
18.5 | 1.1407 | 0.08572 | 0.0272 | 13.3073
19 | 1.1292 | 0.09496 | 0.0228 | 11.8913
19.5 | 1.1077 | 0.10639 | 0.017 | 10.4117
20 | 1.0878 | 0.11828 | 0.0101 | 9.1968

## 35. Re 750k Mach 0.10 (1)
BIGFOIL.COM POLAR EXPORT
NACA65-117 a=0.0
NACA65-117 a=0.0 |  |  |  | Cl Max: | 1.262 | at alpha= | 13 | deg
JavaFoil+Calcfoil stall+Eppler ext transition |  |  |  | L/D Max: | 87.953 | at alpha= | 5 | deg
Re: | 750000 |  |  | Cd Min: | 0.00677 | at alpha= | 4 | deg
Mach: | 0.1 |  |  | Cl=0 at alpha= | -0.5 | deg
|  |  |  | @ Cl=0.1, Cd= | 0.0068284
|  |  |  | @ Cl=0.4, Cd= | 0.0071584
|  |  |  | @ Cl=0.6, Cd= | 0.0073151
alpha (deg) | Cl | Cd | Cm | Cl/Cd
-15.5 | -0.995 | 0.11785 | 0.01 | -8.44
-15 | -0.997 | 0.11057 | 0.009 | -9.019
-14.5 | -0.997 | 0.1038 | 0.009 | -9.609
-14 | -0.994 | 0.09852 | 0.008 | -10.086
-13.5 | -0.989 | 0.09222 | 0.008 | -10.72
-13 | -0.979 | 0.0881 | 0.008 | -11.111
-12.5 | -0.966 | 0.08243 | 0.007 | -11.72
-12 | -0.95 | 0.07775 | 0.007 | -12.218
-11.5 | -0.931 | 0.07329 | 0.007 | -12.697
-11 | -0.913 | 0.06754 | 0.007 | -13.514
-10.5 | -1.052 | 0.01995 | 0.012 | -52.726
-10 | -1.021 | 0.01899 | 0.011 | -53.785
-9.5 | -0.985 | 0.01806 | 0.01 | -54.554
-9 | -0.946 | 0.01712 | 0.009 | -55.265
-8.5 | -0.903 | 0.01634 | 0.008 | -55.253
-8 | -0.857 | 0.01552 | 0.007 | -55.212
-7.5 | -0.808 | 0.01485 | 0.006 | -54.427
-7 | -0.758 | 0.01421 | 0.005 | -53.304
-6.5 | -0.705 | 0.01365 | 0.005 | -51.7
-6 | -0.652 | 0.01312 | 0.004 | -49.67
-5.5 | -0.597 | 0.01264 | 0.003 | -47.202
-5 | -0.54 | 0.01213 | 0.002 | -44.534
-4.5 | -0.483 | 0.01173 | 0.001 | -41.168
-4 | -0.425 | 0.01138 | 0 | -37.319
-3.5 | -0.369 | 0.00707 | -0.001 | -52.197
-3 | -0.308 | 0.007 | -0.002 | -44.047
-2.5 | -0.247 | 0.00697 | -0.003 | -35.415
-2 | -0.185 | 0.00687 | -0.004 | -26.972
-1.5 | -0.124 | 0.00686 | -0.005 | -18.034
-1 | -0.062 | 0.00682 | -0.006 | -9.051
-0.5 | 0 | 0.00682 | -0.007 | 0.042
0 | 0.062 | 0.00681 | -0.008 | 9.156
0.5 | 0.124 | 0.00684 | -0.009 | 18.181
1 | 0.186 | 0.0069 | -0.01 | 27.02
1.5 | 0.248 | 0.00692 | -0.011 | 35.887
2 | 0.31 | 0.00703 | -0.012 | 44.142
2.5 | 0.372 | 0.00714 | -0.013 | 52.144
3 | 0.433 | 0.00718 | -0.014 | 60.283
3.5 | 0.494 | 0.0073 | -0.015 | 67.618
4 | 0.552 | 0.00677 | -0.016 | 81.562
4.5 | 0.611 | 0.00744 | -0.017 | 82.057
5 | 0.669 | 0.0076 | -0.018 | 87.953
5.5 | 0.715 | 0.01345 | -0.018 | 53.157
6 | 0.77 | 0.0141 | -0.019 | 54.588
6.5 | 0.823 | 0.01475 | -0.02 | 55.817
7 | 0.875 | 0.01539 | -0.021 | 56.87
7.5 | 0.925 | 0.01612 | -0.022 | 57.368
8 | 0.972 | 0.01688 | -0.023 | 57.577
8.5 | 1.016 | 0.01774 | -0.024 | 57.301
9 | 1.058 | 0.0186 | -0.024 | 56.907
9.5 | 1.097 | 0.01961 | -0.025 | 55.931
10 | 1.133 | 0.02071 | -0.026 | 54.689
10.5 | 1.165 | 0.02187 | -0.027 | 53.254
11 | 1.193 | 0.02315 | -0.028 | 51.535
11.5 | 1.217 | 0.02454 | -0.029 | 49.607
12 | 1.237 | 0.02615 | -0.029 | 47.318
12.5 | 1.252 | 0.02802 | -0.03 | 44.692
13 | 1.262 | 0.03034 | -0.031 | 41.587
13.5 | 1.257 | 0.03404 | -0.031 | 36.944
14 | 1.103 | 0.09102 | -0.021 | 12.115
14.5 | 1.093 | 0.09912 | -0.02 | 11.027
15 | 1.08 | 0.10797 | -0.019 | 10.007
15.5 | 1.071 | 0.11543 | -0.019 | 9.279
16 | 1.057 | 0.12225 | -0.018 | 8.644
16.5 | 1.041 | 0.12857 | -0.018 | 8.097
17 | 1.023 | 0.13662 | -0.019 | 7.486
17.5 | 1.003 | 0.14334 | -0.019 | 6.994
18 | 0.98 | 0.15435 | -0.019 | 6.348

## 36. Re 750k Mach 0.10 (2)
BIGFOIL.COM POLAR EXPORT
NACA65-117 a=0.0
NACA65-117 a=0.0 |  |  |  | Cl Max: | 1.1383 | at alpha= | 16.5 | deg
XFOIL ncrit=9 |  |  |  | L/D Max: | 84.1595 | at alpha= | 5.5 | deg
Re: | 750000 |  |  | Cd Min: | 0.2075 | at alpha= | -19.5 | deg
Mach: | 0.1 |  |  | Cl=0 at alpha= | -0.5 | deg
|  |  |  | @ Cl=0.1, Cd= | 0.0074409
|  |  |  | @ Cl=0.4, Cd= | 0.0075443
|  |  |  | @ Cl=0.6, Cd= | 0.0076104
alpha (deg) | Cl | Cd | Cm | Cl/Cd
-19.5 | -0.6656 | 0.2075 | 0.0233 | -3.2077
-19 | -0.6539 | 0.19952 | 0.0192 | -3.2774
-18.5 | -0.6352 | 0.19431 | 0.016 | -3.269
-18 | -0.6188 | 0.18834 | 0.0123 | -3.2855
-17.5 | -0.6079 | 0.18032 | 0.0077 | -3.3712
-17 | -0.918 | 0.08784 | -0.0398 | -10.4508
-16.5 | -0.9708 | 0.07252 | -0.0473 | -13.3867
-16 | -1.0048 | 0.06183 | -0.0508 | -16.251
-15.5 | -1.0199 | 0.05458 | -0.0521 | -18.6863
-15 | -1.0312 | 0.04815 | -0.0522 | -21.4164
-14.5 | -1.0319 | 0.04313 | -0.0514 | -23.9253
-14 | -1.0248 | 0.03898 | -0.0502 | -26.2904
-13.5 | -1.0093 | 0.0356 | -0.0489 | -28.3511
-13 | -0.9907 | 0.033 | -0.0474 | -30.0212
-12.5 | -0.9579 | 0.02981 | -0.0462 | -32.1335
-12 | -0.9124 | 0.02768 | -0.0481 | -32.9624
-11.5 | -0.8867 | 0.02604 | -0.0454 | -34.0515
-11 | -0.8583 | 0.02442 | -0.0429 | -35.1474
-10.5 | -0.8281 | 0.02293 | -0.0407 | -36.1143
-10 | -0.7962 | 0.02159 | -0.0385 | -36.8782
-9.5 | -0.7756 | 0.01952 | -0.0351 | -39.7336
-9 | -0.7467 | 0.01822 | -0.0323 | -40.9824
-8.5 | -0.7171 | 0.01701 | -0.0294 | -42.1576
-8 | -0.6848 | 0.01601 | -0.0265 | -42.7733
-7.5 | -0.6642 | 0.01467 | -0.0217 | -45.2761
-7 | -0.6339 | 0.01397 | -0.0178 | -45.3758
-6.5 | -0.5964 | 0.0132 | -0.0151 | -45.1818
-5.5 | -0.5117 | 0.01179 | -0.0114 | -43.4012
-5 | -0.4789 | 0.01039 | -0.0083 | -46.0924
-4.5 | -0.4543 | 0.00805 | -0.0042 | -56.4348
-4 | -0.406 | 0.00746 | -0.0033 | -54.4236
-3.5 | -0.3493 | 0.00737 | -0.0037 | -47.3948
-3 | -0.292 | 0.00733 | -0.0041 | -39.8363
-2.5 | -0.236 | 0.00749 | -0.0041 | -31.5087
-2 | -0.1772 | 0.00752 | -0.0049 | -23.5638
-1.5 | -0.1183 | 0.00744 | -0.0057 | -15.9005
-1 | -0.0593 | 0.00745 | -0.0066 | -7.9597
-0.5 | 0 | 0.00745 | -0.0076 | 0
0 | 0.0588 | 0.00742 | -0.0084 | 7.9245
0.5 | 0.1178 | 0.00745 | -0.0093 | 15.8121
1 | 0.1769 | 0.00747 | -0.0102 | 23.6814
1.5 | 0.2356 | 0.00749 | -0.011 | 31.4553
2 | 0.2945 | 0.00754 | -0.0119 | 39.0584
2.5 | 0.3528 | 0.00752 | -0.0126 | 46.9149
3 | 0.411 | 0.00755 | -0.0133 | 54.4371
3.5 | 0.4689 | 0.00759 | -0.0139 | 61.7787
4 | 0.5254 | 0.00752 | -0.0141 | 69.867
4.5 | 0.5814 | 0.00757 | -0.0144 | 76.8032
5 | 0.6367 | 0.00769 | -0.0145 | 82.7958
5.5 | 0.6859 | 0.00815 | -0.0137 | 84.1595
6 | 0.7127 | 0.00988 | -0.0096 | 72.1356
6.5 | 0.733 | 0.0116 | -0.0045 | 63.1897
7 | 0.7456 | 0.01308 | 0.002 | 57.0031
7.5 | 0.7605 | 0.01441 | 0.008 | 52.7759
8 | 0.7861 | 0.01556 | 0.0118 | 50.5206
8.5 | 0.8106 | 0.01687 | 0.0155 | 48.0498
9 | 0.8377 | 0.01813 | 0.0186 | 46.2052
9.5 | 0.8537 | 0.02 | 0.0228 | 42.685
10 | 0.8791 | 0.02135 | 0.0259 | 41.1756
10.5 | 0.9096 | 0.02302 | 0.0273 | 39.5135
11 | 0.9441 | 0.02545 | 0.0263 | 37.0963
11.5 | 0.9618 | 0.02806 | 0.0284 | 34.2766
12 | 0.9869 | 0.03023 | 0.0299 | 32.6464
12.5 | 1.0101 | 0.0326 | 0.0312 | 30.9847
13 | 1.0309 | 0.03527 | 0.0325 | 29.2288
13.5 | 1.0462 | 0.03849 | 0.0342 | 27.1811
14 | 1.0669 | 0.04143 | 0.0351 | 25.7519
14.5 | 1.0863 | 0.0446 | 0.0358 | 24.3565
15 | 1.1033 | 0.04812 | 0.0363 | 22.9281
15.5 | 1.1179 | 0.05198 | 0.0361 | 21.5063
16 | 1.1296 | 0.05634 | 0.0359 | 20.0497
16.5 | 1.1383 | 0.06115 | 0.0355 | 18.6149
17 | 1.1373 | 0.06742 | 0.0349 | 16.8689
17.5 | 1.1337 | 0.07443 | 0.0328 | 15.2318
18 | 1.1238 | 0.08281 | 0.0296 | 13.5708
18.5 | 1.109 | 0.09246 | 0.0253 | 11.9944
19 | 1.0907 | 0.10339 | 0.0196 | 10.5494
19.5 | 1.0578 | 0.11765 | 0.0116 | 8.9911
20 | 1.0219 | 0.1337 | 0.0017 | 7.6432

## 37. Re 750k Mach 0.25 (1)
BIGFOIL.COM POLAR EXPORT
NACA65-117 a=0.0
NACA65-117 a=0.0 |  |  |  | Cl Max: | 1.192 | at alpha= | 12 | deg
JavaFoil+Calcfoil stall+Eppler ext transition |  |  |  | L/D Max: | 87.755 | at alpha= | 5 | deg
Re: | 750000 |  |  | Cd Min: | 0.00683 | at alpha= | 3.5 | deg
Mach: | 0.25 |  |  | Cl=0 at alpha= | -0.5 | deg
|  |  |  | @ Cl=0.1, Cd= | 0.0069469
|  |  |  | @ Cl=0.4, Cd= | 0.0073029
|  |  |  | @ Cl=0.6, Cd= | 0.0075277
alpha (deg) | Cl | Cd | Cm | Cl/Cd
-14.5 | -0.876 | 0.11345 | 0.009 | -7.721
-14 | -0.895 | 0.10493 | 0.008 | -8.527
-13.5 | -0.908 | 0.09884 | 0.008 | -9.187
-13 | -0.917 | 0.09209 | 0.007 | -9.953
-12.5 | -0.919 | 0.08721 | 0.007 | -10.533
-12 | -0.917 | 0.08078 | 0.007 | -11.349
-11.5 | -0.908 | 0.07554 | 0.007 | -12.024
-11 | -0.895 | 0.07139 | 0.006 | -12.538
-10.5 | -0.877 | 0.06661 | 0.006 | -13.167
-10 | -0.856 | 0.06199 | 0.006 | -13.814
-9.5 | -0.989 | 0.01908 | 0.01 | -51.834
-9 | -0.955 | 0.01812 | 0.009 | -52.675
-8.5 | -0.914 | 0.01721 | 0.008 | -53.118
-8 | -0.869 | 0.01633 | 0.007 | -53.243
-7.5 | -0.822 | 0.01554 | 0.007 | -52.905
-7 | -0.772 | 0.01483 | 0.006 | -52.056
-6.5 | -0.72 | 0.01417 | 0.005 | -50.824
-6 | -0.666 | 0.0136 | 0.004 | -48.959
-5.5 | -0.61 | 0.01302 | 0.003 | -46.867
-5 | -0.553 | 0.01249 | 0.002 | -44.269
-4.5 | -0.495 | 0.01205 | 0.001 | -41.052
-4 | -0.435 | 0.01167 | 0 | -37.288
-3.5 | -0.379 | 0.0072 | -0.001 | -52.664
-3 | -0.317 | 0.00706 | -0.002 | -44.864
-2.5 | -0.254 | 0.00702 | -0.003 | -36.127
-2 | -0.19 | 0.00699 | -0.004 | -27.255
-1.5 | -0.127 | 0.00691 | -0.005 | -18.387
-1 | -0.063 | 0.00692 | -0.006 | -9.165
-0.5 | 0 | 0.00691 | -0.007 | 0.042
0 | 0.064 | 0.00693 | -0.008 | 9.243
0.5 | 0.128 | 0.00696 | -0.009 | 18.369
1 | 0.192 | 0.00696 | -0.01 | 27.52
1.5 | 0.255 | 0.00705 | -0.011 | 36.187
2 | 0.319 | 0.00713 | -0.012 | 44.71
2.5 | 0.383 | 0.00727 | -0.013 | 52.629
3 | 0.445 | 0.00739 | -0.014 | 60.194
3.5 | 0.505 | 0.00683 | -0.015 | 73.983
4 | 0.566 | 0.00742 | -0.016 | 76.179
4.5 | 0.626 | 0.00761 | -0.017 | 82.169
5 | 0.684 | 0.0078 | -0.018 | 87.755
5.5 | 0.732 | 0.01392 | -0.019 | 52.569
6 | 0.787 | 0.01468 | -0.02 | 53.65
6.5 | 0.842 | 0.01537 | -0.021 | 54.737
7 | 0.893 | 0.01612 | -0.021 | 55.416
7.5 | 0.942 | 0.01694 | -0.022 | 55.627
8 | 0.988 | 0.01782 | -0.023 | 55.461
8.5 | 1.031 | 0.01872 | -0.024 | 55.078
9 | 1.07 | 0.01976 | -0.025 | 54.131
9.5 | 1.104 | 0.02094 | -0.026 | 52.733
10 | 1.135 | 0.02213 | -0.027 | 51.284
10.5 | 1.16 | 0.02341 | -0.028 | 49.532
11 | 1.179 | 0.02505 | -0.028 | 47.065
11.5 | 1.19 | 0.02716 | -0.029 | 43.825
12 | 1.192 | 0.02993 | -0.03 | 39.827
12.5 | 1.138 | 0.04547 | -0.028 | 25.02
13 | 1.025 | 0.09055 | -0.017 | 11.315
13.5 | 1.009 | 0.09739 | -0.016 | 10.357
14 | 0.989 | 0.10314 | -0.017 | 9.586
14.5 | 0.962 | 0.11067 | -0.017 | 8.691
15 | 0.929 | 0.11944 | -0.017 | 7.775
15.5 | 0.889 | 0.12831 | -0.016 | 6.931
16 | 0.845 | 0.13699 | -0.017 | 6.168
16.5 | 0.796 | 0.14841 | -0.017 | 5.36
17 | 0.741 | 0.15727 | -0.017 | 4.715

## 38. Re 750k Mach 0.25 (2)
BIGFOIL.COM POLAR EXPORT
NACA65-117 a=0.0
NACA65-117 a=0.0 |  |  |  | Cl Max: | 1.0602 | at alpha= | 15.5 | deg
XFOIL ncrit=9 |  |  |  | L/D Max: | 83.3249 | at alpha= | 5 | deg
Re: | 750000 |  |  | Cd Min: | 0.22568 | at alpha= | 20 | deg
Mach: | 0.25 |  |  | Cl=0 at alpha= | -0.5 | deg
|  |  |  | @ Cl=0.1, Cd= | 0.0075707
|  |  |  | @ Cl=0.4, Cd= | 0.0077147
|  |  |  | @ Cl=0.6, Cd= | 0.0077292
alpha (deg) | Cl | Cd | Cm | Cl/Cd
-18 | -0.6179 | 0.19373 | 0.0144 | -3.1895
-17.5 | -0.6042 | 0.18612 | 0.0098 | -3.2463
-17 | -0.6137 | 0.16985 | 0.0009 | -3.6132
-16.5 | -0.5947 | 0.16497 | -0.0018 | -3.6049
-16 | -0.7282 | 0.11489 | -0.0254 | -6.3382
-15.5 | -0.804 | 0.08952 | -0.0418 | -8.9812
-15 | -0.8542 | 0.0737 | -0.0507 | -11.5902
-14.5 | -0.8924 | 0.06202 | -0.0554 | -14.3889
-14 | -0.9233 | 0.05267 | -0.0574 | -17.5299
-13.5 | -0.939 | 0.04569 | -0.0573 | -20.5515
-13 | -0.9429 | 0.04054 | -0.0563 | -23.2585
-12.5 | -0.9328 | 0.03527 | -0.056 | -26.4474
-12 | -0.9046 | 0.03186 | -0.0554 | -28.393
-11.5 | -0.8822 | 0.02952 | -0.0525 | -29.8848
-11 | -0.8537 | 0.02736 | -0.0499 | -31.2025
-10.5 | -0.8226 | 0.02546 | -0.0475 | -32.3095
-10 | -0.7899 | 0.02372 | -0.0451 | -33.301
-9.5 | -0.7619 | 0.02173 | -0.0422 | -35.0621
-9 | -0.7339 | 0.02004 | -0.0393 | -36.6218
-8.5 | -0.7044 | 0.01857 | -0.0363 | -37.9321
-8 | -0.6735 | 0.01725 | -0.0332 | -39.0435
-7.5 | -0.65 | 0.01571 | -0.029 | -41.3749
-7 | -0.6206 | 0.01463 | -0.0251 | -42.4197
-6.5 | -0.5891 | 0.01382 | -0.0211 | -42.6266
-6 | -0.5572 | 0.01297 | -0.017 | -42.9607
-5.5 | -0.5153 | 0.01226 | -0.0146 | -42.031
-5 | -0.4785 | 0.01117 | -0.0116 | -42.838
-4.5 | -0.4552 | 0.00904 | -0.0069 | -50.354
-4 | -0.4186 | 0.00761 | -0.0039 | -55.0066
-3.5 | -0.3606 | 0.00747 | -0.0041 | -48.2731
-3 | -0.3014 | 0.0075 | -0.0044 | -40.1867
-2.5 | -0.2434 | 0.00762 | -0.0044 | -31.9423
-2 | -0.1829 | 0.00763 | -0.0051 | -23.9712
-1.5 | -0.1221 | 0.00763 | -0.006 | -16.0026
-1 | -0.061 | 0.00756 | -0.0069 | -8.0688
-0.5 | 0 | 0.00756 | -0.0077 | 0
0 | 0.0609 | 0.00759 | -0.0087 | 8.0237
0.5 | 0.1217 | 0.00756 | -0.0096 | 16.0979
1 | 0.1827 | 0.0076 | -0.0105 | 24.0395
1.5 | 0.2435 | 0.00766 | -0.0114 | 31.7885
2 | 0.3041 | 0.00766 | -0.0122 | 39.6997
2.5 | 0.3647 | 0.00775 | -0.0129 | 47.0581
3 | 0.4247 | 0.00769 | -0.0135 | 55.2276
3.5 | 0.4846 | 0.00773 | -0.0141 | 62.6908
4 | 0.5426 | 0.00766 | -0.0142 | 70.8355
4.5 | 0.6007 | 0.00773 | -0.0143 | 77.7102
5 | 0.6566 | 0.00788 | -0.0141 | 83.3249
5.5 | 0.6993 | 0.00877 | -0.0118 | 79.7377
6 | 0.7171 | 0.01071 | -0.0059 | 66.9561
6.5 | 0.7263 | 0.01242 | 0.0015 | 58.4783
7 | 0.7297 | 0.01413 | 0.0094 | 51.6419
7.5 | 0.75 | 0.01563 | 0.0142 | 47.9846
8 | 0.7763 | 0.017 | 0.0179 | 45.6647
8.5 | 0.8019 | 0.01852 | 0.0214 | 43.2991
9 | 0.8265 | 0.02018 | 0.0247 | 40.9564
9.5 | 0.8431 | 0.02229 | 0.0287 | 37.8241
10 | 0.8657 | 0.02406 | 0.0321 | 35.9809
10.5 | 0.8962 | 0.02627 | 0.033 | 34.115
11 | 0.92 | 0.02956 | 0.0331 | 31.1231
11.5 | 0.9461 | 0.03193 | 0.0347 | 29.6304
12 | 0.9699 | 0.03457 | 0.0362 | 28.0561
12.5 | 0.9919 | 0.03745 | 0.0376 | 26.486
13 | 1.0109 | 0.04071 | 0.039 | 24.8317
13.5 | 1.0276 | 0.04438 | 0.0405 | 23.1546
14 | 1.0427 | 0.04841 | 0.0413 | 21.5389
14.5 | 1.0532 | 0.05309 | 0.0416 | 19.838
15 | 1.0572 | 0.05871 | 0.0414 | 18.0072
15.5 | 1.0602 | 0.06468 | 0.04 | 16.3915
16 | 1.0542 | 0.07217 | 0.038 | 14.6072
16.5 | 1.0382 | 0.08151 | 0.0347 | 12.7371
17 | 1.009 | 0.0936 | 0.0292 | 10.7799
17.5 | 0.9786 | 0.10715 | 0.0218 | 9.133
18 | 0.9402 | 0.12359 | 0.0116 | 7.6074
18.5 | 0.8951 | 0.14272 | -0.0006 | 6.2717
19 | 0.7304 | 0.20365 | -0.0303 | 3.5865
20 | 0.7429 | 0.22568 | -0.0425 | 3.2918

## 39. Re 750k Mach 0.50 (1)
BIGFOIL.COM POLAR EXPORT
NACA65-117 a=0.0
NACA65-117 a=0.0 |  |  |  | Cl Max: | 1.137 | at alpha= | 20 | deg
JavaFoil+Calcfoil stall+Eppler ext transition |  |  |  | L/D Max: | 81.055 | at alpha= | 4.5 | deg
Re: | 750000 |  |  | Cd Min: | 0.00701 | at alpha= | -2.5 | deg
Mach: | 0.5 |  |  | Cl=0 at alpha= | -0.5 | deg
|  |  |  | @ Cl=0.1, Cd= | 0.0074439
|  |  |  | @ Cl=0.4, Cd= | 0.0076371
|  |  |  | @ Cl=0.6, Cd= | 0.0081564
alpha (deg) | Cl | Cd | Cm | Cl/Cd
-20 | -1.086 | 0.21428 | 0.019 | -5.066
-19.5 | -1.056 | 0.20523 | 0.018 | -5.146
-19 | -1.029 | 0.19626 | 0.017 | -5.244
-18.5 | -1.002 | 0.19417 | 0.016 | -5.16
-18 | -0.975 | 0.18675 | 0.016 | -5.222
-17.5 | -0.949 | 0.18231 | 0.015 | -5.205
-17 | -0.919 | 0.17904 | 0.014 | -5.132
-16.5 | -0.891 | 0.17451 | 0.013 | -5.108
-16 | -0.864 | 0.16897 | 0.013 | -5.116
-15.5 | -0.837 | 0.16704 | 0.012 | -5.012
-15 | -0.808 | 0.15142 | 0.011 | -5.339
-14.5 | -0.781 | 0.14406 | 0.011 | -5.42
-14 | -0.753 | 0.14211 | 0.01 | -5.302
-13.5 | -0.726 | 0.13431 | 0.01 | -5.406
-13 | -0.698 | 0.13398 | 0.009 | -5.208
-12.5 | -0.67 | 0.12285 | 0.008 | -5.452
-12 | -0.642 | 0.11755 | 0.008 | -5.465
-11.5 | -0.615 | 0.11789 | 0.007 | -5.215
-11 | -0.587 | 0.10956 | 0.007 | -5.36
-10.5 | -0.559 | 0.10548 | 0.006 | -5.299
-10 | -0.531 | 0.09655 | 0.005 | -5.501
-9.5 | -0.504 | 0.09172 | 0.005 | -5.49
-9 | -0.476 | 0.09238 | 0.004 | -5.15
-8.5 | -0.688 | 0.0617 | 0.004 | -11.158
-8 | -0.713 | 0.05433 | 0.004 | -13.13
-7.5 | -0.704 | 0.0498 | 0.003 | -14.137
-7 | -0.811 | 0.01805 | 0.006 | -44.95
-6.5 | -0.77 | 0.01701 | 0.005 | -45.231
-6 | -0.72 | 0.01602 | 0.004 | -44.936
-5.5 | -0.665 | 0.01516 | 0.003 | -43.845
-5 | -0.606 | 0.0144 | 0.002 | -42.063
-4.5 | -0.544 | 0.01365 | 0.001 | -39.848
-4 | -0.48 | 0.01303 | 0 | -36.797
-3.5 | -0.414 | 0.01252 | -0.001 | -33.053
-3 | -0.351 | 0.00753 | -0.002 | -46.663
-2.5 | -0.282 | 0.00701 | -0.004 | -40.264
-2 | -0.213 | 0.00748 | -0.005 | -28.435
-1.5 | -0.142 | 0.00744 | -0.006 | -19.107
-1 | -0.071 | 0.00739 | -0.007 | -9.59
-0.5 | 0 | 0.0074 | -0.008 | 0.044
0 | 0.072 | 0.00744 | -0.009 | 9.621
0.5 | 0.143 | 0.00745 | -0.01 | 19.179
1 | 0.213 | 0.00741 | -0.011 | 28.755
1.5 | 0.283 | 0.00749 | -0.012 | 37.837
2 | 0.353 | 0.00757 | -0.014 | 46.692
2.5 | 0.423 | 0.00767 | -0.015 | 55.173
3 | 0.49 | 0.00782 | -0.016 | 62.668
3.5 | 0.558 | 0.00801 | -0.017 | 69.62
4 | 0.624 | 0.00824 | -0.018 | 75.772
4.5 | 0.689 | 0.0085 | -0.019 | 81.055
5 | 0.742 | 0.01561 | -0.02 | 47.521
5.5 | 0.802 | 0.01655 | -0.021 | 48.444
6 | 0.858 | 0.01759 | -0.022 | 48.808
6.5 | 0.911 | 0.01865 | -0.023 | 48.86
7 | 0.956 | 0.01982 | -0.024 | 48.245
7.5 | 0.99 | 0.02131 | -0.025 | 46.443
8 | 1.006 | 0.02282 | -0.026 | 44.09
8.5 | 0.837 | 0.05726 | -0.012 | 14.617
9 | 0.746 | 0.06544 | -0.012 | 11.4
9.5 | 0.558 | 0.08234 | -0.012 | 6.777
10 | 0.586 | 0.09659 | -0.013 | 6.066
10.5 | 0.613 | 0.10271 | -0.013 | 5.971
11 | 0.641 | 0.10882 | -0.014 | 5.888
11.5 | 0.669 | 0.11316 | -0.015 | 5.914
12 | 0.696 | 0.11662 | -0.016 | 5.972
12.5 | 0.724 | 0.12001 | -0.016 | 6.03
13 | 0.751 | 0.1279 | -0.017 | 5.872
13.5 | 0.78 | 0.14181 | -0.019 | 5.498
14 | 0.807 | 0.14552 | -0.019 | 5.544
14.5 | 0.834 | 0.146 | -0.02 | 5.713
15 | 0.862 | 0.15086 | -0.021 | 5.711
15.5 | 0.89 | 0.15983 | -0.022 | 5.569
16 | 0.917 | 0.16391 | -0.023 | 5.595
16.5 | 0.944 | 0.1698 | -0.023 | 5.561
17 | 0.974 | 0.17783 | -0.025 | 5.476
17.5 | 1 | 0.18228 | -0.026 | 5.487
18 | 1.027 | 0.18655 | -0.026 | 5.505
18.5 | 1.054 | 0.1942 | -0.027 | 5.428
19 | 1.084 | 0.19913 | -0.029 | 5.444
19.5 | 1.11 | 0.21103 | -0.029 | 5.259
20 | 1.137 | 0.21331 | -0.03 | 5.328

## 40. Re 750k Mach 0.50 (2)
BIGFOIL.COM POLAR EXPORT
NACA65-117 a=0.0
NACA65-117 a=0.0 |  |  |  | Cl Max: | 0.8625 | at alpha= | 11.5 | deg
XFOIL ncrit=9 |  |  |  | L/D Max: | 79.953 | at alpha= | 4.5 | deg
Re: | 750000 |  |  | Cd Min: | 0.2479 | at alpha= | -20 | deg
Mach: | 0.5 |  |  | Cl=0 at alpha= | -0.5036 | deg
|  |  |  | @ Cl=0.1, Cd= | 0.0082331
|  |  |  | @ Cl=0.4, Cd= | 0.0084232
|  |  |  | @ Cl=0.6, Cd= | 0.0084015
alpha (deg) | Cl | Cd | Cm | Cl/Cd
-20 | -0.7178 | 0.2479 | 0.0428 | -2.8955
-19.5 | -0.6972 | 0.23945 | 0.0373 | -2.9117
-19 | -0.6862 | 0.22833 | 0.0294 | -3.0053
-18.5 | -0.6583 | 0.22188 | 0.0264 | -2.9669
-18 | -0.6358 | 0.21469 | 0.0219 | -2.9615
-17.5 | -0.6246 | 0.20379 | 0.0142 | -3.0649
-17 | -0.6095 | 0.19384 | 0.0082 | -3.1443
-16.5 | -0.5828 | 0.1877 | 0.0054 | -3.105
-16 | -0.5616 | 0.18041 | 0.0011 | -3.1129
-15.5 | -0.556 | 0.16802 | -0.0073 | -3.3091
-14 | -0.5177 | 0.13677 | -0.0256 | -3.7852
-13.5 | -0.5217 | 0.12593 | -0.0302 | -4.1428
-13 | -0.535 | 0.11254 | -0.0371 | -4.7539
-12.5 | -0.5722 | 0.09343 | -0.0482 | -6.1244
-12 | -0.6134 | 0.07651 | -0.0594 | -8.0173
-11.5 | -0.6503 | 0.06355 | -0.0668 | -10.2329
-11 | -0.6826 | 0.05314 | -0.0706 | -12.8453
-10.5 | -0.7089 | 0.04456 | -0.0714 | -15.9089
-10 | -0.7201 | 0.03804 | -0.0699 | -18.9301
-9.5 | -0.7183 | 0.03297 | -0.0672 | -21.7865
-9 | -0.696 | 0.02922 | -0.0639 | -23.8193
-8.5 | -0.6619 | 0.02647 | -0.0604 | -25.0057
-8 | -0.6265 | 0.02425 | -0.0566 | -25.8351
-7.5 | -0.596 | 0.02203 | -0.0527 | -27.054
-7 | -0.5692 | 0.01987 | -0.0486 | -28.6462
-6.5 | -0.5402 | 0.01794 | -0.0445 | -30.1115
-6 | -0.5125 | 0.01613 | -0.04 | -31.7731
-5.5 | -0.4796 | 0.01469 | -0.0358 | -32.6481
-5 | -0.4482 | 0.01339 | -0.0309 | -33.4727
-4.5 | -0.4352 | 0.01203 | -0.0228 | -36.1762
-4 | -0.4404 | 0.00958 | -0.0123 | -45.9708
-3.5 | -0.4086 | 0.00808 | -0.0068 | -50.5693
-3 | -0.3424 | 0.00804 | -0.0064 | -42.5871
-2.5 | -0.277 | 0.00826 | -0.0058 | -33.5351
-2 | -0.2081 | 0.00833 | -0.0062 | -24.982
-1.5 | -0.1386 | 0.00826 | -0.007 | -16.7797
-1 | -0.069 | 0.00823 | -0.0079 | -8.384
-0.5 | 0.0005 | 0.00822 | -0.0088 | 0.060827
0 | 0.0697 | 0.00822 | -0.0098 | 8.4793
0.5 | 0.1389 | 0.00825 | -0.0107 | 16.8364
1 | 0.2084 | 0.0083 | -0.0117 | 25.1084
1.5 | 0.2776 | 0.00834 | -0.0125 | 33.2854
2 | 0.3465 | 0.0084 | -0.0133 | 41.25
2.5 | 0.4158 | 0.00843 | -0.0139 | 49.3238
3 | 0.4841 | 0.00846 | -0.0142 | 57.2222
3.5 | 0.5525 | 0.00849 | -0.0142 | 65.0766
4 | 0.6169 | 0.00837 | -0.0133 | 73.7037
4.5 | 0.6804 | 0.00851 | -0.0121 | 79.953
5 | 0.7169 | 0.00941 | -0.0067 | 76.1849
6 | 0.6809 | 0.0144 | 0.0172 | 47.2847
6.5 | 0.6731 | 0.01762 | 0.0249 | 38.2009
7 | 0.6904 | 0.02011 | 0.0297 | 34.3312
7.5 | 0.7148 | 0.0224 | 0.0337 | 31.9107
8 | 0.7342 | 0.02507 | 0.0378 | 29.286
8.5 | 0.7575 | 0.0277 | 0.0413 | 27.3466
9 | 0.776 | 0.03079 | 0.0448 | 25.203
9.5 | 0.7916 | 0.0342 | 0.0483 | 23.1462
10 | 0.8125 | 0.03737 | 0.0517 | 21.742
10.5 | 0.8307 | 0.04084 | 0.0552 | 20.3404
11 | 0.8541 | 0.04544 | 0.0556 | 18.7962
11.5 | 0.8625 | 0.05196 | 0.0545 | 16.5993
12 | 0.8519 | 0.06003 | 0.0536 | 14.1912
12.5 | 0.83 | 0.07008 | 0.0503 | 11.8436
13 | 0.802 | 0.08195 | 0.0445 | 9.7865
13.5 | 0.7706 | 0.09573 | 0.0363 | 8.0497
14 | 0.7353 | 0.11177 | 0.026 | 6.5787
14.5 | 0.6961 | 0.13039 | 0.0145 | 5.3386
15 | 0.6763 | 0.14629 | 0.0055 | 4.623
15.5 | 0.677 | 0.15789 | -0.0012 | 4.2878
16 | 0.6782 | 0.17003 | -0.008 | 3.9887
16.5 | 0.6807 | 0.18325 | -0.0152 | 3.7146

## 41. Re 1M Mach 0.00 (1)
BIGFOIL.COM POLAR EXPORT
NACA65-117 a=0.0
NACA65-117 a=0.0 |  |  |  | Cl Max: | 1.28 | at alpha= | 13.5 | deg
JavaFoil+Calcfoil stall+Eppler ext transition |  |  |  | L/D Max: | 98.548 | at alpha= | 5 | deg
Re: | 1000000 |  |  | Cd Min: | 0.00632 | at alpha= | -0.5 | deg
Mach: | 0 |  |  | Cl=0 at alpha= | -0.5 | deg
|  |  |  | @ Cl=0.1, Cd= | 0.0063623
|  |  |  | @ Cl=0.4, Cd= | 0.0065843
|  |  |  | @ Cl=0.6, Cd= | 0.006952
alpha (deg) | Cl | Cd | Cm | Cl/Cd
-17.5 | -0.99 | 0.14089 | 0.011 | -7.026
-17 | -0.999 | 0.13281 | 0.011 | -7.524
-16.5 | -1.007 | 0.1264 | 0.011 | -7.971
-16 | -1.012 | 0.11969 | 0.01 | -8.458
-15.5 | -1.015 | 0.11281 | 0.01 | -8.996
-15 | -1.015 | 0.10594 | 0.009 | -9.578
-14.5 | -1.012 | 0.10102 | 0.009 | -10.022
-14 | -1.007 | 0.09483 | 0.009 | -10.616
-13.5 | -0.999 | 0.09004 | 0.008 | -11.092
-13 | -0.991 | 0.08372 | 0.009 | -11.834
-12.5 | -1.144 | 0.02437 | 0.015 | -46.932
-12 | -1.13 | 0.0224 | 0.014 | -50.451
-11.5 | -1.111 | 0.02078 | 0.013 | -53.458
-11 | -1.086 | 0.01973 | 0.012 | -55.031
-10.5 | -1.056 | 0.0186 | 0.012 | -56.786
-10 | -1.023 | 0.01769 | 0.011 | -57.819
-9.5 | -0.986 | 0.01684 | 0.01 | -58.557
-9 | -0.946 | 0.01599 | 0.009 | -59.178
-8.5 | -0.902 | 0.01524 | 0.008 | -59.219
-8 | -0.856 | 0.0145 | 0.007 | -59.011
-7.5 | -0.807 | 0.01387 | 0.006 | -58.165
-7 | -0.756 | 0.01332 | 0.005 | -56.779
-6.5 | -0.704 | 0.01277 | 0.005 | -55.145
-6 | -0.65 | 0.01231 | 0.004 | -52.83
-5.5 | -0.595 | 0.01182 | 0.003 | -50.354
-5 | -0.539 | 0.0114 | 0.002 | -47.277
-4.5 | -0.482 | 0.01104 | 0.001 | -43.654
-4 | -0.424 | 0.01069 | 0 | -39.628
-3.5 | -0.367 | 0.00654 | -0.001 | -56.143
-3 | -0.307 | 0.00648 | -0.002 | -47.325
-2.5 | -0.246 | 0.0064 | -0.003 | -38.361
-2 | -0.184 | 0.00636 | -0.004 | -28.986
-1.5 | -0.123 | 0.00634 | -0.005 | -19.402
-1 | -0.061 | 0.00635 | -0.006 | -9.676
-0.5 | 0 | 0.00632 | -0.007 | 0.045
0 | 0.062 | 0.00635 | -0.008 | 9.771
0.5 | 0.124 | 0.00637 | -0.009 | 19.427
1 | 0.185 | 0.00639 | -0.01 | 29.007
1.5 | 0.247 | 0.00642 | -0.011 | 38.508
2 | 0.309 | 0.0065 | -0.012 | 47.532
2.5 | 0.37 | 0.00654 | -0.013 | 56.603
3 | 0.431 | 0.00663 | -0.014 | 64.934
3.5 | 0.491 | 0.00676 | -0.015 | 72.666
4 | 0.552 | 0.00683 | -0.016 | 80.702
4.5 | 0.611 | 0.00698 | -0.017 | 87.568
5 | 0.668 | 0.00678 | -0.018 | 98.548
5.5 | 0.713 | 0.0126 | -0.018 | 56.6
6 | 0.768 | 0.01324 | -0.019 | 57.987
6.5 | 0.822 | 0.01381 | -0.02 | 59.5
7 | 0.873 | 0.01441 | -0.021 | 60.605
7.5 | 0.923 | 0.01508 | -0.022 | 61.225
8 | 0.971 | 0.01577 | -0.023 | 61.547
8.5 | 1.015 | 0.01651 | -0.024 | 61.5
9 | 1.058 | 0.01736 | -0.024 | 60.935
9.5 | 1.097 | 0.01827 | -0.025 | 60.054
10 | 1.134 | 0.01921 | -0.026 | 59.027
10.5 | 1.167 | 0.02036 | -0.027 | 57.324
11 | 1.197 | 0.02152 | -0.028 | 55.597
11.5 | 1.222 | 0.02278 | -0.028 | 53.667
12 | 1.244 | 0.02431 | -0.029 | 51.18
12.5 | 1.262 | 0.02596 | -0.03 | 48.611
13 | 1.275 | 0.02778 | -0.031 | 45.908
13.5 | 1.28 | 0.03 | -0.031 | 42.667
14 | 1.277 | 0.03299 | -0.032 | 38.723
14.5 | 1.27 | 0.03644 | -0.032 | 34.865
15 | 1.245 | 0.04446 | -0.032 | 28
15.5 | 1.106 | 0.10427 | -0.023 | 10.607
16 | 1.093 | 0.11225 | -0.022 | 9.738
16.5 | 1.077 | 0.12096 | -0.022 | 8.907
17 | 1.06 | 0.12977 | -0.021 | 8.166
17.5 | 1.041 | 0.13904 | -0.021 | 7.488
18 | 1.021 | 0.14668 | -0.02 | 6.962
18.5 | 1.001 | 0.15338 | -0.021 | 6.527

## 42. Re 1M Mach 0.00 (2)
BIGFOIL.COM POLAR EXPORT
NACA65-117 a=0.0
NACA65-117 a=0.0 |  |  |  | Cl Max: | 1.1966 | at alpha= | 18.5 | deg
XFOIL ncrit=9 |  |  |  | L/D Max: | 89.2546 | at alpha= | 5 | deg
Re: | 1000000 |  |  | Cd Min: | 0.107 | at alpha= | -19 | deg
Mach: | 0 |  |  | Cl=0 at alpha= | -0.5 | deg
|  |  |  | @ Cl=0.1, Cd= | 0.0065861
|  |  |  | @ Cl=0.4, Cd= | 0.0066695
|  |  |  | @ Cl=0.6, Cd= | 0.0069364
alpha (deg) | Cl | Cd | Cm | Cl/Cd
-19 | -0.9833 | 0.107 | -0.0255 | -9.1897
-18.5 | -1.0367 | 0.08896 | -0.036 | -11.6536
-18 | -1.0688 | 0.0765 | -0.0421 | -13.9712
-17.5 | -1.0884 | 0.06706 | -0.0458 | -16.2302
-17 | -1.0995 | 0.05948 | -0.048 | -18.4852
-16.5 | -1.1022 | 0.05346 | -0.0492 | -20.6173
-16 | -1.1003 | 0.04828 | -0.0495 | -22.79
-15.5 | -1.0917 | 0.04424 | -0.0495 | -24.6768
-15 | -1.0861 | 0.03956 | -0.0483 | -27.4545
-14.5 | -1.0705 | 0.03623 | -0.0473 | -29.5473
-14 | -1.0505 | 0.03354 | -0.0463 | -31.3208
-13.5 | -1.0279 | 0.03109 | -0.0452 | -33.0621
-12.5 | -0.9598 | 0.02686 | -0.046 | -35.7334
-12 | -0.9367 | 0.02518 | -0.0432 | -37.2002
-11.5 | -0.9093 | 0.02368 | -0.041 | -38.3995
-11 | -0.8877 | 0.02169 | -0.0381 | -40.9267
-10.5 | -0.8652 | 0.01991 | -0.0351 | -43.4555
-10 | -0.8366 | 0.01858 | -0.0326 | -45.0269
-9.5 | -0.8053 | 0.01746 | -0.0301 | -46.1226
-9 | -0.7731 | 0.01646 | -0.0276 | -46.9684
-8.5 | -0.7487 | 0.01518 | -0.0237 | -49.3215
-8 | -0.7219 | 0.01414 | -0.0198 | -51.0537
-7.5 | -0.6903 | 0.01351 | -0.0161 | -51.0955
-7 | -0.6495 | 0.01293 | -0.0141 | -50.232
-6.5 | -0.6092 | 0.01218 | -0.012 | -50.0164
-6 | -0.5637 | 0.01164 | -0.0107 | -48.4278
-5.5 | -0.5173 | 0.01104 | -0.0096 | -46.8569
-5 | -0.4764 | 0.01005 | -0.0077 | -47.403
-4.5 | -0.4417 | 0.00844 | -0.0051 | -52.3341
-4 | -0.4045 | 0.00682 | -0.0028 | -59.3109
-3.5 | -0.349 | 0.00664 | -0.0031 | -52.5602
-3 | -0.2911 | 0.00657 | -0.0038 | -44.3075
-2.5 | -0.2344 | 0.00659 | -0.0042 | -35.569
-2 | -0.1766 | 0.00661 | -0.0048 | -26.7171
-1.5 | -0.1178 | 0.00656 | -0.0057 | -17.9573
-1 | -0.0591 | 0.0066 | -0.0066 | -8.9545
-0.5 | 0 | 0.00656 | -0.0075 | 0
0 | 0.0588 | 0.00653 | -0.0084 | 9.0046
0.5 | 0.1176 | 0.00661 | -0.0093 | 17.7912
1 | 0.1765 | 0.00658 | -0.0102 | 26.8237
1.5 | 0.2352 | 0.00659 | -0.0111 | 35.6904
2 | 0.2938 | 0.00667 | -0.012 | 44.048
2.5 | 0.3521 | 0.00662 | -0.0127 | 53.1873
3 | 0.4102 | 0.00668 | -0.0135 | 61.4072
3.5 | 0.4677 | 0.00671 | -0.0141 | 69.7019
4 | 0.5246 | 0.00673 | -0.0146 | 77.9495
4.5 | 0.5808 | 0.00684 | -0.015 | 84.9123
5 | 0.6346 | 0.00711 | -0.0151 | 89.2546
5.5 | 0.6748 | 0.00824 | -0.0131 | 81.8932
6 | 0.7046 | 0.00988 | -0.0096 | 71.3158
6.5 | 0.7323 | 0.01126 | -0.0058 | 65.0355
7 | 0.7569 | 0.01249 | -0.0012 | 60.6005
7.5 | 0.7793 | 0.01339 | 0.0039 | 58.2001
8 | 0.8072 | 0.01432 | 0.0077 | 56.3687
8.5 | 0.8346 | 0.01539 | 0.0112 | 54.23
9 | 0.8633 | 0.0165 | 0.0142 | 52.3212
9.5 | 0.8921 | 0.01766 | 0.017 | 50.5153
10 | 0.9093 | 0.01944 | 0.0209 | 46.7747
10.5 | 0.9358 | 0.02073 | 0.0238 | 45.1423
11 | 0.9647 | 0.02226 | 0.0255 | 43.3378
11.5 | 1.0054 | 0.02422 | 0.0241 | 41.5111
12 | 1.018 | 0.02707 | 0.0266 | 37.6062
12.5 | 1.0434 | 0.02913 | 0.0279 | 35.8187
13 | 1.0651 | 0.03152 | 0.0294 | 33.7912
13.5 | 1.0879 | 0.03396 | 0.0305 | 32.0347
14 | 1.1079 | 0.0367 | 0.0314 | 30.188
14.5 | 1.1251 | 0.03982 | 0.0323 | 28.2546
15 | 1.1339 | 0.04379 | 0.0333 | 25.894
15.5 | 1.1484 | 0.04748 | 0.0336 | 24.187
16 | 1.1626 | 0.05135 | 0.0336 | 22.6407
16.5 | 1.1745 | 0.05566 | 0.0333 | 21.1013
17 | 1.1839 | 0.06041 | 0.0326 | 19.5977
17.5 | 1.1903 | 0.06575 | 0.0314 | 18.1034
18 | 1.1952 | 0.07156 | 0.0296 | 16.7021
18.5 | 1.1966 | 0.07805 | 0.0274 | 15.3312
19 | 1.1938 | 0.08542 | 0.0245 | 13.9756
19.5 | 1.1718 | 0.09572 | 0.0205 | 12.242
20 | 1.1636 | 0.1051 | 0.0154 | 11.0714

## 43. Re 1M Mach 0.10 (1)
BIGFOIL.COM POLAR EXPORT
NACA65-117 a=0.0
NACA65-117 a=0.0 |  |  |  | Cl Max: | 1.268 | at alpha= | 13.5 | deg
JavaFoil+Calcfoil stall+Eppler ext transition |  |  |  | L/D Max: | 103.216 | at alpha= | 5 | deg
Re: | 1000000 |  |  | Cd Min: | 0.00632 | at alpha= | 0 | deg
Mach: | 0.1 |  |  | Cl=0 at alpha= | -0.5 | deg
|  |  |  | @ Cl=0.1, Cd= | 0.0063629
|  |  |  | @ Cl=0.4, Cd= | 0.0066175
|  |  |  | @ Cl=0.6, Cd= | 0.0070357
alpha (deg) | Cl | Cd | Cm | Cl/Cd
-17 | -0.97 | 0.13385 | 0.011 | -7.247
-16.5 | -0.981 | 0.12752 | 0.011 | -7.693
-16 | -0.99 | 0.12189 | 0.01 | -8.119
-15.5 | -0.996 | 0.114 | 0.01 | -8.734
-15 | -0.998 | 0.10855 | 0.009 | -9.197
-14.5 | -0.999 | 0.10185 | 0.009 | -9.806
-14 | -0.995 | 0.09654 | 0.009 | -10.307
-13.5 | -0.991 | 0.09039 | 0.009 | -10.965
-13 | -0.981 | 0.08503 | 0.008 | -11.541
-12.5 | -0.975 | 0.07751 | 0.009 | -12.575
-12 | -1.111 | 0.02495 | 0.014 | -44.51
-11.5 | -1.107 | 0.02114 | 0.013 | -52.38
-11 | -1.084 | 0.01998 | 0.012 | -54.227
-10.5 | -1.056 | 0.01884 | 0.012 | -56.025
-10 | -1.024 | 0.01789 | 0.011 | -57.216
-9.5 | -0.988 | 0.01701 | 0.01 | -58.051
-9 | -0.948 | 0.01614 | 0.009 | -58.757
-8.5 | -0.905 | 0.0154 | 0.008 | -58.757
-8 | -0.858 | 0.01462 | 0.007 | -58.704
-7.5 | -0.81 | 0.01397 | 0.006 | -57.953
-7 | -0.759 | 0.01341 | 0.005 | -56.619
-6.5 | -0.707 | 0.01284 | 0.005 | -55.039
-6 | -0.653 | 0.01238 | 0.004 | -52.726
-5.5 | -0.598 | 0.01193 | 0.003 | -50.126
-5 | -0.541 | 0.01146 | 0.002 | -47.242
-4.5 | -0.484 | 0.01107 | 0.001 | -43.701
-4 | -0.425 | 0.01072 | 0 | -39.677
-3.5 | -0.369 | 0.00657 | -0.001 | -56.213
-3 | -0.308 | 0.0065 | -0.002 | -47.406
-2.5 | -0.247 | 0.00644 | -0.003 | -38.326
-2 | -0.185 | 0.00642 | -0.004 | -28.858
-1.5 | -0.124 | 0.00637 | -0.005 | -19.413
-1 | -0.062 | 0.00637 | -0.006 | -9.69
-0.5 | 0 | 0.00634 | -0.007 | 0.045
0 | 0.062 | 0.00632 | -0.008 | 9.865
0.5 | 0.124 | 0.00639 | -0.009 | 19.452
1 | 0.186 | 0.00641 | -0.01 | 29.056
1.5 | 0.248 | 0.00643 | -0.011 | 38.639
2 | 0.31 | 0.00652 | -0.012 | 47.587
2.5 | 0.372 | 0.00659 | -0.013 | 56.536
3 | 0.433 | 0.00665 | -0.014 | 65.037
3.5 | 0.494 | 0.00675 | -0.015 | 73.098
4 | 0.554 | 0.00689 | -0.016 | 80.42
4.5 | 0.614 | 0.00708 | -0.017 | 86.744
5 | 0.671 | 0.0065 | -0.018 | 103.216
5.5 | 0.716 | 0.0127 | -0.018 | 56.393
6 | 0.771 | 0.01332 | -0.019 | 57.883
6.5 | 0.825 | 0.01393 | -0.02 | 59.245
7 | 0.877 | 0.01455 | -0.021 | 60.275
7.5 | 0.926 | 0.0152 | -0.022 | 60.937
8 | 0.974 | 0.01593 | -0.023 | 61.107
8.5 | 1.018 | 0.01671 | -0.024 | 60.935
9 | 1.06 | 0.01754 | -0.024 | 60.455
9.5 | 1.099 | 0.0185 | -0.025 | 59.439
10 | 1.135 | 0.01951 | -0.026 | 58.18
10.5 | 1.167 | 0.02061 | -0.027 | 56.634
11 | 1.196 | 0.02181 | -0.028 | 54.818
11.5 | 1.22 | 0.02311 | -0.029 | 52.796
12 | 1.24 | 0.0247 | -0.029 | 50.204
12.5 | 1.256 | 0.02633 | -0.03 | 47.718
13 | 1.267 | 0.02837 | -0.031 | 44.649
13.5 | 1.268 | 0.03078 | -0.031 | 41.197
14 | 1.26 | 0.03454 | -0.032 | 36.489
14.5 | 1.247 | 0.0385 | -0.032 | 32.401
15 | 1.1 | 0.09683 | -0.023 | 11.365
15.5 | 1.082 | 0.10757 | -0.022 | 10.057
16 | 1.063 | 0.11714 | -0.021 | 9.072
16.5 | 1.045 | 0.12488 | -0.02 | 8.37
17 | 1.025 | 0.13239 | -0.02 | 7.745
17.5 | 1.004 | 0.14097 | -0.02 | 7.123
18 | 0.981 | 0.14887 | -0.02 | 6.591
18.5 | 0.957 | 0.15644 | -0.02 | 6.117

## 44. Re 1M Mach 0.10 (2)
BIGFOIL.COM POLAR EXPORT
NACA65-117 a=0.0
NACA65-117 a=0.0 |  |  |  | Cl Max: | 1.1791 | at alpha= | 18 | deg
XFOIL ncrit=9 |  |  |  | L/D Max: | 89.2727 | at alpha= | 5 | deg
Re: | 1000000 |  |  | Cd Min: | 0.21314 | at alpha= | -20 | deg
Mach: | 0.1 |  |  | Cl=0 at alpha= | -0.50084 | deg
|  |  |  | @ Cl=0.1, Cd= | 0.0065983
|  |  |  | @ Cl=0.4, Cd= | 0.0066891
|  |  |  | @ Cl=0.6, Cd= | 0.006951
alpha (deg) | Cl | Cd | Cm | Cl/Cd
-20 | -0.6805 | 0.21314 | 0.0279 | -3.1927
-19.5 | -0.669 | 0.2053 | 0.0237 | -3.2586
-18.5 | -0.959 | 0.10493 | -0.0276 | -9.1394
-18 | -1.0118 | 0.0871 | -0.038 | -11.6165
-17.5 | -1.0443 | 0.07464 | -0.0441 | -13.9912
-17 | -1.0657 | 0.06507 | -0.0478 | -16.3777
-16.5 | -1.0765 | 0.05764 | -0.0498 | -18.6763
-16 | -1.0813 | 0.05141 | -0.0507 | -21.0329
-15.5 | -1.0771 | 0.04668 | -0.0509 | -23.0741
-15 | -1.073 | 0.04198 | -0.0503 | -25.5598
-14.5 | -1.0638 | 0.03769 | -0.049 | -28.225
-14 | -1.0457 | 0.03473 | -0.048 | -30.1094
-13.5 | -1.0242 | 0.03208 | -0.0468 | -31.9264
-12.5 | -0.9576 | 0.02761 | -0.0475 | -34.6831
-12 | -0.9348 | 0.02582 | -0.0447 | -36.2045
-11.5 | -0.9076 | 0.02422 | -0.0424 | -37.4732
-11 | -0.8819 | 0.02245 | -0.0399 | -39.2829
-10.5 | -0.8624 | 0.02038 | -0.0366 | -42.316
-10 | -0.8341 | 0.01898 | -0.0341 | -43.9463
-9.5 | -0.8029 | 0.0178 | -0.0316 | -45.1067
-9 | -0.7712 | 0.01672 | -0.029 | -46.1244
-8.5 | -0.7449 | 0.01547 | -0.0254 | -48.1513
-8 | -0.7193 | 0.01431 | -0.0213 | -50.2655
-7.5 | -0.6885 | 0.0136 | -0.0175 | -50.625
-7 | -0.6493 | 0.01306 | -0.0151 | -49.7167
-6.5 | -0.6103 | 0.01226 | -0.0127 | -49.7798
-6 | -0.5648 | 0.01174 | -0.0113 | -48.109
-5.5 | -0.5186 | 0.01112 | -0.0101 | -46.6367
-5 | -0.4771 | 0.01019 | -0.0082 | -46.8204
-4.5 | -0.4424 | 0.00857 | -0.0055 | -51.6219
-4 | -0.4068 | 0.00686 | -0.0029 | -59.3003
-3.5 | -0.3511 | 0.00665 | -0.0032 | -52.797
-3 | -0.2929 | 0.00659 | -0.0039 | -44.4461
-2 | -0.1775 | 0.00663 | -0.0049 | -26.7722
-1.5 | -0.1185 | 0.00658 | -0.0057 | -18.0091
-1 | -0.0594 | 0.00661 | -0.0066 | -8.9864
-0.5 | 0.0001 | 0.00658 | -0.0076 | 0.015198
0 | 0.0592 | 0.00655 | -0.0085 | 9.0382
0.5 | 0.1183 | 0.00662 | -0.0094 | 17.8701
1 | 0.1776 | 0.0066 | -0.0103 | 26.9091
1.5 | 0.2366 | 0.00661 | -0.0112 | 35.7943
2 | 0.2956 | 0.00668 | -0.012 | 44.2515
2.5 | 0.3542 | 0.00665 | -0.0128 | 53.2632
3 | 0.4127 | 0.0067 | -0.0136 | 61.597
3.5 | 0.4706 | 0.00673 | -0.0142 | 69.9257
4 | 0.5278 | 0.00675 | -0.0146 | 78.1926
4.5 | 0.5844 | 0.00687 | -0.0151 | 85.0655
5 | 0.6383 | 0.00715 | -0.015 | 89.2727
5.5 | 0.6771 | 0.00837 | -0.0128 | 80.8961
6 | 0.7058 | 0.01002 | -0.0091 | 70.4391
6.5 | 0.7329 | 0.0114 | -0.005 | 64.2895
7 | 0.7545 | 0.0126 | 0.0002 | 59.881
8 | 0.8058 | 0.01451 | 0.0089 | 55.5341
8.5 | 0.8322 | 0.01568 | 0.0125 | 53.074
9 | 0.8618 | 0.01679 | 0.0154 | 51.3282
9.5 | 0.8901 | 0.01803 | 0.0183 | 49.3677
10 | 0.9076 | 0.01985 | 0.0222 | 45.7229
10.5 | 0.9335 | 0.02122 | 0.0251 | 43.9915
11 | 0.9634 | 0.02285 | 0.0266 | 42.1619
11.5 | 1.002 | 0.02494 | 0.0254 | 40.1764
12 | 1.0137 | 0.02791 | 0.028 | 36.3203
12.5 | 1.0398 | 0.02999 | 0.0293 | 34.6716
13 | 1.0612 | 0.03249 | 0.0307 | 32.6624
13.5 | 1.0833 | 0.03506 | 0.0318 | 30.8985
14 | 1.1028 | 0.03796 | 0.0328 | 29.0516
14.5 | 1.1182 | 0.04132 | 0.0336 | 27.062
15 | 1.1226 | 0.0458 | 0.0349 | 24.5109
15.5 | 1.1426 | 0.04914 | 0.0347 | 23.2519
16 | 1.155 | 0.05334 | 0.0347 | 21.6535
16.5 | 1.1648 | 0.05803 | 0.0342 | 20.0724
17 | 1.1723 | 0.06319 | 0.0333 | 18.552
17.5 | 1.1771 | 0.06895 | 0.0318 | 17.0718
18 | 1.1791 | 0.07535 | 0.0297 | 15.6483
18.5 | 1.1775 | 0.08253 | 0.027 | 14.2675
19 | 1.1674 | 0.0912 | 0.0234 | 12.8004
19.5 | 1.144 | 0.10246 | 0.0182 | 11.1653
20 | 1.1302 | 0.11313 | 0.0122 | 9.9903

## 45. Re 1M Mach 0.25 (1)
BIGFOIL.COM POLAR EXPORT
NACA65-117 a=0.0
NACA65-117 a=0.0 |  |  |  | Cl Max: | 1.2 | at alpha= | 12 | deg
JavaFoil+Calcfoil stall+Eppler ext transition |  |  |  | L/D Max: | 95.98 | at alpha= | 4.5 | deg
Re: | 1000000 |  |  | Cd Min: | 0.00641 | at alpha= | -0.5 | deg
Mach: | 0.25 |  |  | Cl=0 at alpha= | -0.5 | deg
|  |  |  | @ Cl=0.1, Cd= | 0.0064513
|  |  |  | @ Cl=0.4, Cd= | 0.0066784
|  |  |  | @ Cl=0.6, Cd= | 0.006782
alpha (deg) | Cl | Cd | Cm | Cl/Cd
-15.5 | -0.822 | 0.12704 | 0.01 | -6.474
-15 | -0.852 | 0.11787 | 0.009 | -7.228
-14.5 | -0.877 | 0.10954 | 0.009 | -8.004
-14 | -0.896 | 0.10156 | 0.009 | -8.819
-13.5 | -0.909 | 0.09729 | 0.008 | -9.345
-13 | -0.918 | 0.08998 | 0.008 | -10.199
-12.5 | -0.92 | 0.08431 | 0.007 | -10.909
-12 | -0.919 | 0.07845 | 0.008 | -11.714
-11.5 | -0.911 | 0.07329 | 0.007 | -12.433
-11 | -0.9 | 0.0685 | 0.007 | -13.142
-10.5 | -1.045 | 0.02032 | 0.012 | -51.431
-10 | -1.021 | 0.01908 | 0.011 | -53.543
-9.5 | -0.991 | 0.01807 | 0.01 | -54.854
-9 | -0.957 | 0.01709 | 0.009 | -55.958
-8.5 | -0.916 | 0.01622 | 0.008 | -56.455
-8 | -0.871 | 0.01539 | 0.007 | -56.594
-7.5 | -0.824 | 0.01465 | 0.007 | -56.24
-7 | -0.774 | 0.01399 | 0.006 | -55.296
-6.5 | -0.721 | 0.01337 | 0.005 | -53.969
-6 | -0.667 | 0.01283 | 0.004 | -52.015
-5.5 | -0.611 | 0.01229 | 0.003 | -49.733
-5 | -0.554 | 0.01179 | 0.002 | -46.979
-4.5 | -0.495 | 0.01138 | 0.001 | -43.546
-4 | -0.436 | 0.01099 | 0 | -39.645
-3.5 | -0.379 | 0.00668 | -0.001 | -56.749
-3 | -0.317 | 0.00655 | -0.002 | -48.341
-2.5 | -0.254 | 0.0065 | -0.003 | -39.048
-2 | -0.19 | 0.00645 | -0.004 | -29.541
-1.5 | -0.127 | 0.00643 | -0.005 | -19.781
-1 | -0.063 | 0.00643 | -0.006 | -9.868
-0.5 | 0 | 0.00641 | -0.007 | 0.046
0 | 0.064 | 0.00644 | -0.008 | 9.949
0.5 | 0.128 | 0.00646 | -0.009 | 19.768
1 | 0.192 | 0.00644 | -0.01 | 29.743
1.5 | 0.255 | 0.00652 | -0.011 | 39.138
2 | 0.319 | 0.00662 | -0.012 | 48.201
2.5 | 0.383 | 0.00664 | -0.013 | 57.655
3 | 0.445 | 0.00678 | -0.014 | 65.619
3.5 | 0.507 | 0.00689 | -0.015 | 73.62
4 | 0.569 | 0.00705 | -0.016 | 80.765
4.5 | 0.628 | 0.00654 | -0.017 | 95.98
5 | 0.687 | 0.00722 | -0.018 | 95.212
5.5 | 0.733 | 0.01315 | -0.019 | 55.768
6 | 0.789 | 0.01387 | -0.02 | 56.88
6.5 | 0.843 | 0.01451 | -0.021 | 58.099
7 | 0.895 | 0.01521 | -0.022 | 58.835
7.5 | 0.944 | 0.01597 | -0.022 | 59.092
8 | 0.99 | 0.0168 | -0.023 | 58.933
8.5 | 1.033 | 0.01765 | -0.024 | 58.535
9 | 1.072 | 0.01865 | -0.025 | 57.485
9.5 | 1.107 | 0.01975 | -0.026 | 56.053
10 | 1.137 | 0.02089 | -0.027 | 54.436
10.5 | 1.162 | 0.0221 | -0.028 | 52.583
11 | 1.181 | 0.02373 | -0.028 | 49.797
11.5 | 1.194 | 0.02554 | -0.029 | 46.759
12 | 1.2 | 0.02758 | -0.03 | 43.526
12.5 | 1.198 | 0.02999 | -0.031 | 39.954
13 | 1.175 | 0.03633 | -0.031 | 32.345
13.5 | 1.014 | 0.09352 | -0.018 | 10.838
14 | 0.993 | 0.09993 | -0.019 | 9.937
14.5 | 0.964 | 0.10791 | -0.018 | 8.934
15 | 0.93 | 0.11451 | -0.018 | 8.119
15.5 | 0.891 | 0.12472 | -0.017 | 7.14
16 | 0.846 | 0.13241 | -0.017 | 6.388
16.5 | 0.796 | 0.14325 | -0.017 | 5.556
17 | 0.742 | 0.15339 | -0.017 | 4.837

## 46. Re 1M Mach 0.25 (2)
BIGFOIL.COM POLAR EXPORT
NACA65-117 a=0.0
NACA65-117 a=0.0 |  |  |  | Cl Max: | 1.093 | at alpha= | 15.5 | deg
XFOIL ncrit=9 |  |  |  | L/D Max: | 88.504 | at alpha= | 5 | deg
Re: | 1000000 |  |  | Cd Min: | 0.206 | at alpha= | -19 | deg
Mach: | 0.25 |  |  | Cl=0 at alpha= | -0.50244 | deg
|  |  |  | @ Cl=0.1, Cd= | 0.0067
|  |  |  | @ Cl=0.4, Cd= | 0.0068044
|  |  |  | @ Cl=0.6, Cd= | 0.0070214
alpha (deg) | Cl | Cd | Cm | Cl/Cd
-19 | -0.6523 | 0.206 | 0.0226 | -3.1665
-18.5 | -0.6344 | 0.20008 | 0.0188 | -3.1707
-18 | -0.6197 | 0.19279 | 0.0143 | -3.2144
-17 | -0.7939 | 0.11985 | -0.0212 | -6.6241
-16.5 | -0.8574 | 0.09709 | -0.0358 | -8.831
-16 | -0.9014 | 0.08107 | -0.0454 | -11.1188
-15.5 | -0.9306 | 0.06932 | -0.0514 | -13.4247
-15 | -0.9566 | 0.0594 | -0.055 | -16.1044
-14.5 | -0.9862 | 0.0501 | -0.0565 | -19.6846
-14 | -0.9923 | 0.04403 | -0.0564 | -22.5369
-13.5 | -0.9879 | 0.03925 | -0.0554 | -25.1694
-12.5 | -0.9421 | 0.03239 | -0.0556 | -29.0861
-12 | -0.9227 | 0.02979 | -0.0527 | -30.9735
-11.5 | -0.8978 | 0.02754 | -0.0501 | -32.5999
-11 | -0.8699 | 0.02553 | -0.0476 | -34.0736
-10.5 | -0.8462 | 0.02324 | -0.0446 | -36.4114
-10 | -0.8202 | 0.02134 | -0.0417 | -38.4349
-9.5 | -0.7896 | 0.01983 | -0.0392 | -39.8185
-9 | -0.759 | 0.01838 | -0.0363 | -41.2949
-8.5 | -0.7272 | 0.01711 | -0.0334 | -42.5015
-8 | -0.7062 | 0.01545 | -0.029 | -45.7087
-7.5 | -0.675 | 0.01439 | -0.0254 | -46.9076
-7 | -0.6423 | 0.01356 | -0.0217 | -47.3673
-6.5 | -0.6128 | 0.01275 | -0.0171 | -48.0627
-6 | -0.5698 | 0.01214 | -0.0148 | -46.9357
-5.5 | -0.5248 | 0.0115 | -0.0129 | -45.6348
-5 | -0.4803 | 0.01076 | -0.0109 | -44.6375
-4.5 | -0.446 | 0.00928 | -0.0078 | -48.0603
-4 | -0.4177 | 0.00715 | -0.0038 | -58.4196
-3.5 | -0.3621 | 0.00677 | -0.0037 | -53.486
-3 | -0.3028 | 0.00669 | -0.0041 | -45.2616
-2.5 | -0.2435 | 0.00669 | -0.0045 | -36.3976
-2 | -0.1833 | 0.00675 | -0.0051 | -27.1556
-1.5 | -0.1224 | 0.00672 | -0.0059 | -18.2143
-1 | -0.0611 | 0.00669 | -0.0069 | -9.133
-0.5 | 0.0003 | 0.00669 | -0.0078 | 0.044843
0 | 0.0611 | 0.0067 | -0.0087 | 9.1194
0.5 | 0.1223 | 0.0067 | -0.0097 | 18.2537
1 | 0.1837 | 0.00673 | -0.0106 | 27.2957
1.5 | 0.2444 | 0.00676 | -0.0115 | 36.1538
2 | 0.3054 | 0.00677 | -0.0123 | 45.1108
2.5 | 0.366 | 0.00681 | -0.0131 | 53.7445
3 | 0.4265 | 0.0068 | -0.0138 | 62.7206
3.5 | 0.4868 | 0.00686 | -0.0145 | 70.9621
4 | 0.545 | 0.00689 | -0.0147 | 79.1001
4.5 | 0.6036 | 0.00703 | -0.015 | 85.8606
5 | 0.6567 | 0.00742 | -0.0144 | 88.504
6 | 0.7113 | 0.01071 | -0.0055 | 66.4146
6.5 | 0.7274 | 0.01212 | 0.0009 | 60.0165
7.5 | 0.7671 | 0.01463 | 0.0118 | 52.4334
8 | 0.7977 | 0.01576 | 0.0151 | 50.6155
8.5 | 0.8236 | 0.01722 | 0.0187 | 47.8281
9 | 0.8528 | 0.01862 | 0.0217 | 45.8002
9.5 | 0.8772 | 0.02033 | 0.025 | 43.1481
10 | 0.8969 | 0.02234 | 0.0285 | 40.1477
10.5 | 0.919 | 0.0242 | 0.0318 | 37.9752
11 | 0.9516 | 0.02635 | 0.0324 | 36.1139
11.5 | 0.9792 | 0.02925 | 0.0325 | 33.4769
12 | 0.9975 | 0.03215 | 0.0345 | 31.0264
12.5 | 1.0189 | 0.035 | 0.036 | 29.1114
13 | 1.0381 | 0.03815 | 0.0375 | 27.211
13.5 | 1.057 | 0.04149 | 0.0385 | 25.476
14 | 1.0705 | 0.04545 | 0.0394 | 23.5534
14.5 | 1.0772 | 0.05022 | 0.0402 | 21.4496
15 | 1.086 | 0.05518 | 0.0403 | 19.681
15.5 | 1.093 | 0.06065 | 0.0395 | 18.0214
16 | 1.0907 | 0.06749 | 0.0382 | 16.1609
16.5 | 1.0839 | 0.07538 | 0.0357 | 14.3791
17 | 1.0738 | 0.0843 | 0.032 | 12.7378
17.5 | 1.0563 | 0.0949 | 0.027 | 11.1307
18 | 1.0357 | 0.10679 | 0.0205 | 9.6985
18.5 | 1.0097 | 0.1203 | 0.0125 | 8.3932
19 | 0.9848 | 0.13439 | 0.0037 | 7.3279
19.5 | 0.9173 | 0.15879 | -0.0117 | 5.7768

## 47. Re 1M Mach 0.50 (1)
BIGFOIL.COM POLAR EXPORT
NACA65-117 a=0.0
NACA65-117 a=0.0 |  |  |  | Cl Max: | 1.137 | at alpha= | 20 | deg
JavaFoil+Calcfoil stall+Eppler ext transition |  |  |  | L/D Max: | 88.503 | at alpha= | 4.5 | deg
Re: | 1000000 |  |  | Cd Min: | 0.00681 | at alpha= | -1.5 | deg
Mach: | 0.5 |  |  | Cl=0 at alpha= | -0.5 | deg
|  |  |  | @ Cl=0.1, Cd= | 0.0068297
|  |  |  | @ Cl=0.4, Cd= | 0.0070443
|  |  |  | @ Cl=0.6, Cd= | 0.0074834
alpha (deg) | Cl | Cd | Cm | Cl/Cd
-20 | -1.086 | 0.20223 | 0.019 | -5.37
-19.5 | -1.057 | 0.19518 | 0.018 | -5.413
-19 | -1.029 | 0.18599 | 0.017 | -5.534
-18.5 | -1.002 | 0.18387 | 0.016 | -5.45
-18 | -0.975 | 0.17643 | 0.016 | -5.528
-17.5 | -0.949 | 0.17555 | 0.016 | -5.408
-17 | -0.919 | 0.16789 | 0.014 | -5.474
-16.5 | -0.892 | 0.165 | 0.014 | -5.404
-16 | -0.864 | 0.15804 | 0.013 | -5.469
-15.5 | -0.837 | 0.15656 | 0.012 | -5.348
-15 | -0.809 | 0.14233 | 0.011 | -5.681
-14.5 | -0.781 | 0.13778 | 0.011 | -5.667
-14 | -0.754 | 0.1332 | 0.01 | -5.657
-13.5 | -0.726 | 0.12929 | 0.01 | -5.617
-13 | -0.698 | 0.12624 | 0.009 | -5.529
-12.5 | -0.67 | 0.11641 | 0.008 | -5.754
-12 | -0.642 | 0.11069 | 0.008 | -5.803
-11.5 | -0.615 | 0.11183 | 0.007 | -5.498
-11 | -0.587 | 0.10284 | 0.007 | -5.711
-10.5 | -0.559 | 0.09987 | 0.006 | -5.599
-10 | -0.531 | 0.09225 | 0.005 | -5.758
-9.5 | -0.504 | 0.08845 | 0.005 | -5.694
-9 | -0.476 | 0.08564 | 0.004 | -5.557
-8.5 | -0.689 | 0.05992 | 0.004 | -11.493
-8 | -0.714 | 0.05316 | 0.004 | -13.429
-7.5 | -0.843 | 0.01798 | 0.007 | -46.883
-7 | -0.813 | 0.01712 | 0.006 | -47.485
-6.5 | -0.771 | 0.01603 | 0.005 | -48.096
-6 | -0.721 | 0.01513 | 0.004 | -47.667
-5.5 | -0.666 | 0.01428 | 0.003 | -46.644
-5 | -0.607 | 0.0136 | 0.002 | -44.623
-4.5 | -0.545 | 0.01289 | 0.001 | -42.269
-4 | -0.48 | 0.01231 | 0 | -39.021
-3.5 | -0.415 | 0.01179 | -0.001 | -35.162
-3 | -0.353 | 0.00708 | -0.002 | -49.89
-2.5 | -0.283 | 0.00693 | -0.004 | -40.854
-2 | -0.213 | 0.00691 | -0.005 | -30.782
-1.5 | -0.142 | 0.00681 | -0.006 | -20.879
-1 | -0.071 | 0.00681 | -0.007 | -10.405
-0.5 | 0 | 0.00681 | -0.008 | 0.048
0 | 0.072 | 0.00681 | -0.009 | 10.514
0.5 | 0.143 | 0.00686 | -0.01 | 20.825
1 | 0.214 | 0.00698 | -0.011 | 30.661
1.5 | 0.285 | 0.00704 | -0.013 | 40.533
2 | 0.355 | 0.00698 | -0.014 | 50.828
2.5 | 0.425 | 0.00708 | -0.015 | 59.98
3 | 0.492 | 0.00719 | -0.016 | 68.456
3.5 | 0.56 | 0.00737 | -0.017 | 75.954
4 | 0.627 | 0.00756 | -0.018 | 82.913
4.5 | 0.692 | 0.00782 | -0.019 | 88.503
5 | 0.743 | 0.01476 | -0.02 | 50.365
5.5 | 0.803 | 0.01565 | -0.021 | 51.315
6 | 0.86 | 0.01659 | -0.022 | 51.825
6.5 | 0.913 | 0.01763 | -0.023 | 51.774
7 | 0.958 | 0.01873 | -0.024 | 51.157
7.5 | 0.992 | 0.02014 | -0.025 | 49.231
8 | 1.008 | 0.02168 | -0.026 | 46.506
8.5 | 0.839 | 0.05549 | -0.013 | 15.117
9 | 0.746 | 0.06297 | -0.013 | 11.854
9.5 | 0.558 | 0.08067 | -0.012 | 6.92
10 | 0.586 | 0.08992 | -0.013 | 6.517
10.5 | 0.613 | 0.09603 | -0.013 | 6.387
11 | 0.641 | 0.10435 | -0.014 | 6.141
11.5 | 0.669 | 0.10639 | -0.016 | 6.29
12 | 0.697 | 0.10978 | -0.016 | 6.345
12.5 | 0.724 | 0.1156 | -0.017 | 6.261
13 | 0.751 | 0.1217 | -0.017 | 6.171
13.5 | 0.78 | 0.13092 | -0.019 | 5.956
14 | 0.807 | 0.13463 | -0.019 | 5.993
14.5 | 0.834 | 0.13773 | -0.02 | 6.056
15 | 0.862 | 0.14301 | -0.021 | 6.027
15.5 | 0.89 | 0.15018 | -0.022 | 5.927
16 | 0.917 | 0.15606 | -0.023 | 5.877
16.5 | 0.944 | 0.16079 | -0.024 | 5.873
17 | 0.974 | 0.17272 | -0.025 | 5.641
17.5 | 1 | 0.17086 | -0.026 | 5.854
18 | 1.027 | 0.17637 | -0.026 | 5.823
18.5 | 1.054 | 0.18116 | -0.027 | 5.819
19 | 1.085 | 0.18601 | -0.029 | 5.831
19.5 | 1.11 | 0.19914 | -0.029 | 5.574
20 | 1.137 | 0.20054 | -0.03 | 5.668

## 48. Re 1M Mach 0.50 (2)
BIGFOIL.COM POLAR EXPORT
NACA65-117 a=0.0
NACA65-117 a=0.0 |  |  |  | Cl Max: | 0.8828 | at alpha= | 12 | deg
XFOIL ncrit=9 |  |  |  | L/D Max: | 86.879 | at alpha= | 4.5 | deg
Re: | 1000000 |  |  | Cd Min: | 0.19259 | at alpha= | 17 | deg
Mach: | 0.5 |  |  | Cl=0 at alpha= | -0.50642 | deg
|  |  |  | @ Cl=0.1, Cd= | 0.0072198
|  |  |  | @ Cl=0.4, Cd= | 0.00737
|  |  |  | @ Cl=0.6, Cd= | 0.0074735
alpha (deg) | Cl | Cd | Cm | Cl/Cd
-15 | -0.5463 | 0.15672 | -0.0113 | -3.4858
-14.5 | -0.5346 | 0.14623 | -0.0182 | -3.6559
-13.5 | -0.5481 | 0.12129 | -0.0306 | -4.5189
-13 | -0.5806 | 0.10338 | -0.0406 | -5.6162
-12.5 | -0.6295 | 0.08324 | -0.0538 | -7.5625
-12 | -0.6636 | 0.06942 | -0.0627 | -9.5592
-11 | -0.7169 | 0.0494 | -0.0708 | -14.5121
-10.5 | -0.7348 | 0.04196 | -0.071 | -17.5119
-10 | -0.7427 | 0.03585 | -0.0692 | -20.7169
-9.5 | -0.7347 | 0.03114 | -0.0661 | -23.5934
-9 | -0.7103 | 0.02761 | -0.0624 | -25.7262
-8.5 | -0.678 | 0.02502 | -0.0587 | -27.0983
-7.5 | -0.6222 | 0.02035 | -0.0505 | -30.5749
-7 | -0.5924 | 0.0184 | -0.0464 | -32.1957
-6.5 | -0.5617 | 0.01659 | -0.0422 | -33.8577
-6 | -0.5331 | 0.01489 | -0.0376 | -35.8026
-5.5 | -0.4964 | 0.01365 | -0.0336 | -36.3663
-5 | -0.4631 | 0.01251 | -0.0287 | -37.0184
-4.5 | -0.4374 | 0.01154 | -0.0221 | -37.9029
-4 | -0.4235 | 0.00982 | -0.0141 | -43.1263
-3.5 | -0.4093 | 0.00738 | -0.0065 | -55.4607
-3 | -0.3445 | 0.00717 | -0.006 | -48.0474
-2.5 | -0.2775 | 0.0072 | -0.0059 | -38.5417
-2 | -0.209 | 0.00728 | -0.0061 | -28.7088
-1.5 | -0.139 | 0.00722 | -0.007 | -19.2521
-1 | -0.0692 | 0.00724 | -0.0079 | -9.558
-0.5 | 0.0009 | 0.00721 | -0.0089 | 0.12483
0 | 0.0704 | 0.00719 | -0.0099 | 9.7914
0.5 | 0.14 | 0.00726 | -0.0108 | 19.2837
1 | 0.2099 | 0.00727 | -0.0119 | 28.8721
1.5 | 0.2794 | 0.00729 | -0.0127 | 38.3265
2 | 0.349 | 0.00737 | -0.0135 | 47.3541
2.5 | 0.4184 | 0.00737 | -0.0142 | 56.7707
3 | 0.4875 | 0.00742 | -0.0146 | 65.7008
3.5 | 0.5559 | 0.00744 | -0.0147 | 74.7177
4 | 0.6217 | 0.00749 | -0.0141 | 83.004
4.5 | 0.682 | 0.00785 | -0.0126 | 86.879
5 | 0.6988 | 0.00956 | -0.0046 | 73.0962
6 | 0.6752 | 0.01427 | 0.0174 | 47.316
6.5 | 0.6809 | 0.01694 | 0.0239 | 40.1948
7 | 0.7079 | 0.01896 | 0.028 | 37.3365
7.5 | 0.7353 | 0.02106 | 0.032 | 34.9145
8 | 0.7596 | 0.02347 | 0.0358 | 32.3647
8.5 | 0.7829 | 0.02607 | 0.0395 | 30.0307
9 | 0.8041 | 0.02897 | 0.0431 | 27.7563
9.5 | 0.8219 | 0.03226 | 0.0464 | 25.4774
10 | 0.8381 | 0.03581 | 0.0497 | 23.4041
10.5 | 0.8557 | 0.03946 | 0.0529 | 21.6853
11.5 | 0.8827 | 0.04935 | 0.0557 | 17.8865
12 | 0.8828 | 0.05687 | 0.0536 | 15.5231
12.5 | 0.8642 | 0.06611 | 0.0511 | 13.0722
13 | 0.8383 | 0.07725 | 0.0464 | 10.8518
13.5 | 0.8062 | 0.09051 | 0.0391 | 8.9073
14 | 0.77 | 0.10591 | 0.0294 | 7.2703
14.5 | 0.733 | 0.12309 | 0.0184 | 5.955
15 | 0.693 | 0.14265 | 0.007 | 4.858
15.5 | 0.685 | 0.15625 | -0.0008 | 4.384
16 | 0.6919 | 0.16656 | -0.0069 | 4.1541
16.5 | 0.6922 | 0.17943 | -0.0141 | 3.8578
17 | 0.6961 | 0.19259 | -0.0212 | 3.6144

## 49. Re 2M Mach 0.00 (1)
BIGFOIL.COM POLAR EXPORT
NACA65-117 a=0.0
NACA65-117 a=0.0 |  |  |  | Cl Max: | 1.291 | at alpha= | 14 | deg
JavaFoil+Calcfoil stall+Eppler ext transition |  |  |  | L/D Max: | 106.748 | at alpha= | 5 | deg
Re: | 2000000 |  |  | Cd Min: | 0.0055 | at alpha= | -1.5 | deg
Mach: | 0 |  |  | Cl=0 at alpha= | -0.5 | deg
|  |  |  | @ Cl=0.1, Cd= | 0.0055039
|  |  |  | @ Cl=0.4, Cd= | 0.0057141
|  |  |  | @ Cl=0.6, Cd= | 0.0060639
alpha (deg) | Cl | Cd | Cm | Cl/Cd
-19 | -0.955 | 0.15181 | 0.014 | -6.29
-18.5 | -0.97 | 0.14511 | 0.014 | -6.683
-18 | -0.985 | 0.13618 | 0.014 | -7.232
-17.5 | -0.997 | 0.1297 | 0.013 | -7.685
-17 | -1.009 | 0.12084 | 0.013 | -8.35
-16.5 | -1.021 | 0.11227 | 0.013 | -9.094
-16 | -1.035 | 0.10059 | 0.014 | -10.292
-15.5 | -1.135 | 0.04799 | 0.018 | -23.652
-15 | -1.174 | 0.03323 | 0.018 | -35.331
-14.5 | -1.183 | 0.02886 | 0.018 | -40.987
-14 | -1.186 | 0.02565 | 0.017 | -46.236
-13.5 | -1.183 | 0.02329 | 0.016 | -50.777
-13 | -1.173 | 0.02173 | 0.016 | -53.978
-12.5 | -1.16 | 0.02014 | 0.015 | -57.6
-12 | -1.141 | 0.01909 | 0.014 | -59.757
-11.5 | -1.119 | 0.01795 | 0.013 | -62.322
-11 | -1.092 | 0.01707 | 0.012 | -63.99
-10.5 | -1.062 | 0.01614 | 0.012 | -65.821
-10 | -1.029 | 0.01536 | 0.011 | -66.95
-9.5 | -0.991 | 0.01467 | 0.01 | -67.57
-9 | -0.951 | 0.01395 | 0.009 | -68.155
-8.5 | -0.907 | 0.01332 | 0.008 | -68.105
-8 | -0.86 | 0.01268 | 0.007 | -67.827
-7.5 | -0.811 | 0.01214 | 0.006 | -66.767
-7 | -0.76 | 0.01168 | 0.005 | -65.053
-6.5 | -0.707 | 0.01122 | 0.005 | -63.071
-6 | -0.653 | 0.01082 | 0.004 | -60.395
-5.5 | -0.598 | 0.0104 | 0.003 | -57.52
-5 | -0.541 | 0.01002 | 0.002 | -54.015
-4.5 | -0.484 | 0.00971 | 0.001 | -49.854
-4 | -0.425 | 0.00941 | 0 | -45.225
-3.5 | -0.367 | 0.00569 | -0.001 | -64.518
-3 | -0.307 | 0.00563 | -0.002 | -54.478
-2.5 | -0.246 | 0.00557 | -0.003 | -44.09
-2 | -0.184 | 0.00554 | -0.004 | -33.264
-1.5 | -0.123 | 0.0055 | -0.005 | -22.373
-1 | -0.061 | 0.0055 | -0.006 | -11.158
-0.5 | 0 | 0.0055 | -0.007 | 0.052
0 | 0.062 | 0.00551 | -0.008 | 11.244
0.5 | 0.124 | 0.0055 | -0.009 | 22.497
1 | 0.185 | 0.00553 | -0.01 | 33.504
1.5 | 0.247 | 0.00555 | -0.011 | 44.518
2 | 0.309 | 0.00562 | -0.012 | 54.934
2.5 | 0.37 | 0.00566 | -0.013 | 65.498
3 | 0.431 | 0.00577 | -0.014 | 74.59
3.5 | 0.491 | 0.00581 | -0.015 | 84.568
4 | 0.552 | 0.00595 | -0.016 | 92.709
4.5 | 0.611 | 0.00609 | -0.017 | 100.29
5 | 0.67 | 0.00628 | -0.018 | 106.748
5.5 | 0.717 | 0.01108 | -0.018 | 64.674
6 | 0.772 | 0.01165 | -0.019 | 66.233
6.5 | 0.826 | 0.01213 | -0.02 | 68.044
7 | 0.878 | 0.01266 | -0.021 | 69.331
7.5 | 0.927 | 0.01322 | -0.022 | 70.132
8 | 0.975 | 0.01384 | -0.023 | 70.462
8.5 | 1.02 | 0.01445 | -0.024 | 70.626
9 | 1.063 | 0.01516 | -0.025 | 70.105
9.5 | 1.103 | 0.01594 | -0.025 | 69.19
10 | 1.14 | 0.01674 | -0.026 | 68.073
10.5 | 1.173 | 0.01768 | -0.027 | 66.334
11 | 1.203 | 0.0187 | -0.028 | 64.334
11.5 | 1.229 | 0.01977 | -0.029 | 62.155
12 | 1.251 | 0.02103 | -0.029 | 59.514
12.5 | 1.27 | 0.02244 | -0.03 | 56.588
13 | 1.284 | 0.02391 | -0.031 | 53.691
13.5 | 1.29 | 0.02573 | -0.032 | 50.115
14 | 1.291 | 0.02756 | -0.032 | 46.837
14.5 | 1.287 | 0.02985 | -0.033 | 43.116
15 | 1.279 | 0.03227 | -0.034 | 39.635
15.5 | 1.267 | 0.03509 | -0.034 | 36.1
16 | 1.25 | 0.03859 | -0.035 | 32.386
16.5 | 1.226 | 0.04377 | -0.035 | 28.004
17 | 1.192 | 0.0526 | -0.035 | 22.664
17.5 | 1.091 | 0.09898 | -0.03 | 11.019
18 | 1.044 | 0.12428 | -0.027 | 8.397
18.5 | 1.021 | 0.13145 | -0.027 | 7.765
19 | 0.993 | 0.14339 | -0.026 | 6.923

## 50. Re 2M Mach 0.00 (2)
BIGFOIL.COM POLAR EXPORT
NACA65-117 a=0.0
NACA65-117 a=0.0 |  |  |  | Cl Max: | 1.3444 | at alpha= | 18.5 | deg
XFOIL ncrit=9 |  |  |  | L/D Max: | 93.4867 | at alpha= | 4 | deg
Re: | 2000000 |  |  | Cd Min: | 0.07902 | at alpha= | 20 | deg
Mach: | 0 |  |  | Cl=0 at alpha= | -0.5 | deg
|  |  |  | @ Cl=0.1, Cd= | 0.0051704
|  |  |  | @ Cl=0.4, Cd= | 0.0052854
|  |  |  | @ Cl=0.6, Cd= | 0.0068729
alpha (deg) | Cl | Cd | Cm | Cl/Cd
-20 | -1.2567 | 0.07772 | -0.0371 | -16.1696
-19.5 | -1.2661 | 0.06957 | -0.0405 | -18.1989
-19 | -1.2708 | 0.06255 | -0.0429 | -20.3165
-18.5 | -1.2679 | 0.05683 | -0.0445 | -22.3104
-18 | -1.2611 | 0.05183 | -0.0456 | -24.3315
-17.5 | -1.2549 | 0.04707 | -0.0461 | -26.6603
-17 | -1.2458 | 0.04284 | -0.0461 | -29.0803
-16.5 | -1.2276 | 0.03967 | -0.046 | -30.9453
-16 | -1.2146 | 0.03618 | -0.0453 | -33.571
-15.5 | -1.1924 | 0.03364 | -0.0447 | -35.4459
-15 | -1.1794 | 0.0305 | -0.0432 | -38.6689
-14 | -1.1336 | 0.02499 | -0.0427 | -45.3621
-13.5 | -1.1128 | 0.0233 | -0.04 | -47.7597
-13 | -1.0865 | 0.02184 | -0.0378 | -49.7482
-12.5 | -1.0584 | 0.02045 | -0.0357 | -51.7555
-12 | -1.0307 | 0.01907 | -0.0334 | -54.0482
-11.5 | -1 | 0.0179 | -0.0312 | -55.8659
-11 | -0.9684 | 0.01682 | -0.0289 | -57.5743
-10.5 | -0.9448 | 0.01541 | -0.0254 | -61.3108
-10 | -0.915 | 0.01441 | -0.0223 | -63.4976
-9 | -0.8485 | 0.01295 | -0.0164 | -65.5212
-8.5 | -0.8139 | 0.01246 | -0.0131 | -65.321
-8 | -0.7742 | 0.01184 | -0.0109 | -65.3885
-7.5 | -0.73 | 0.01128 | -0.0094 | -64.7163
-7 | -0.6822 | 0.01086 | -0.0086 | -62.8177
-6.5 | -0.6336 | 0.0104 | -0.0078 | -60.9231
-6 | -0.5835 | 0.01001 | -0.0073 | -58.2917
-5.5 | -0.5324 | 0.00959 | -0.0069 | -55.5162
-5 | -0.4813 | 0.00917 | -0.0065 | -52.4864
-4.5 | -0.4335 | 0.00844 | -0.0057 | -51.3626
-4 | -0.3885 | 0.0074 | -0.0046 | -52.5
-3.5 | -0.3467 | 0.00596 | -0.0031 | -58.1711
-3 | -0.2933 | 0.0054 | -0.0032 | -54.3148
-2.5 | -0.2353 | 0.00529 | -0.004 | -44.4802
-2 | -0.1773 | 0.0052 | -0.0047 | -34.0962
-1.5 | -0.1184 | 0.00516 | -0.0056 | -22.9457
-1 | -0.0589 | 0.00519 | -0.0066 | -11.3487
-0.5 | 0 | 0.00516 | -0.0075 | 0
0 | 0.0596 | 0.00515 | -0.0086 | 11.5728
0.5 | 0.1191 | 0.00518 | -0.0096 | 22.9923
1 | 0.178 | 0.00519 | -0.0105 | 34.2967
1.5 | 0.2374 | 0.00519 | -0.0115 | 45.7418
2 | 0.2964 | 0.00524 | -0.0124 | 56.5649
2.5 | 0.3554 | 0.00524 | -0.0134 | 67.8244
3 | 0.4143 | 0.0053 | -0.0143 | 78.1698
3.5 | 0.4717 | 0.00542 | -0.0149 | 87.0295
4 | 0.5282 | 0.00565 | -0.0155 | 93.4867
4.5 | 0.5792 | 0.00628 | -0.0152 | 92.2293
5 | 0.6213 | 0.00748 | -0.0137 | 83.0615
5.5 | 0.6619 | 0.00861 | -0.0118 | 76.8757
6 | 0.7019 | 0.0096 | -0.0098 | 73.1146
6.5 | 0.7413 | 0.01046 | -0.0077 | 70.87
7 | 0.7835 | 0.01109 | -0.0059 | 70.6492
7.5 | 0.8249 | 0.01162 | -0.0039 | 70.9897
8 | 0.855 | 0.01221 | 0.0001 | 70.0246
8.5 | 0.8884 | 0.01284 | 0.0033 | 69.19
9 | 0.9205 | 0.01362 | 0.0063 | 67.5844
9.5 | 0.9489 | 0.01464 | 0.0096 | 64.8156
10 | 0.9816 | 0.01554 | 0.0121 | 63.166
10.5 | 1.0126 | 0.01658 | 0.0145 | 61.0736
11 | 1.0419 | 0.01776 | 0.017 | 58.6655
11.5 | 1.0614 | 0.01947 | 0.0205 | 54.5146
12 | 1.0892 | 0.02066 | 0.023 | 52.7202
13 | 1.1626 | 0.02379 | 0.023 | 48.8693
13.5 | 1.1871 | 0.02575 | 0.0246 | 46.101
14 | 1.2078 | 0.02805 | 0.0263 | 43.0588
14.5 | 1.2193 | 0.03118 | 0.0283 | 39.1052
15 | 1.2403 | 0.03375 | 0.0293 | 36.7496
15.5 | 1.2653 | 0.03606 | 0.03 | 35.0887
16 | 1.2843 | 0.03901 | 0.0307 | 32.9223
16.5 | 1.3028 | 0.04211 | 0.0311 | 30.938
17 | 1.3177 | 0.04567 | 0.0313 | 28.8526
17.5 | 1.3339 | 0.04927 | 0.0312 | 27.0733
18 | 1.3436 | 0.05364 | 0.0309 | 25.0485
18.5 | 1.3444 | 0.05928 | 0.0301 | 22.6788
19 | 1.3304 | 0.06699 | 0.0285 | 19.8597
19.5 | 1.332 | 0.0732 | 0.0266 | 18.1967
20 | 1.3383 | 0.07902 | 0.0244 | 16.9362

## 51. Re 2M Mach 0.10 (1)
BIGFOIL.COM POLAR EXPORT
NACA65-117 a=0.0
NACA65-117 a=0.0 |  |  |  | Cl Max: | 1.279 | at alpha= | 13.5 | deg
JavaFoil+Calcfoil stall+Eppler ext transition |  |  |  | L/D Max: | 107.549 | at alpha= | 5 | deg
Re: | 2000000 |  |  | Cd Min: | 0.00549 | at alpha= | 0 | deg
Mach: | 0.1 |  |  | Cl=0 at alpha= | -0.5 | deg
|  |  |  | @ Cl=0.1, Cd= | 0.0055268
|  |  |  | @ Cl=0.4, Cd= | 0.0057113
|  |  |  | @ Cl=0.6, Cd= | 0.0060703
alpha (deg) | Cl | Cd | Cm | Cl/Cd
-18.5 | -0.928 | 0.14774 | 0.013 | -6.278
-18 | -0.946 | 0.13967 | 0.013 | -6.776
-17.5 | -0.962 | 0.13313 | 0.013 | -7.223
-17 | -0.976 | 0.12578 | 0.013 | -7.756
-16.5 | -0.988 | 0.11831 | 0.012 | -8.351
-16 | -0.999 | 0.11073 | 0.012 | -9.023
-15.5 | -1.021 | 0.09476 | 0.014 | -10.77
-15 | -1.132 | 0.04077 | 0.018 | -27.774
-14.5 | -1.163 | 0.0302 | 0.018 | -38.493
-14 | -1.167 | 0.02695 | 0.017 | -43.316
-13.5 | -1.17 | 0.0241 | 0.016 | -48.535
-13 | -1.164 | 0.0222 | 0.016 | -52.418
-12.5 | -1.153 | 0.02051 | 0.015 | -56.212
-12 | -1.136 | 0.0194 | 0.014 | -58.558
-11.5 | -1.116 | 0.01823 | 0.013 | -61.189
-11 | -1.091 | 0.0173 | 0.013 | -63.047
-10.5 | -1.062 | 0.01636 | 0.012 | -64.931
-10 | -1.029 | 0.01554 | 0.011 | -66.226
-9.5 | -0.993 | 0.01482 | 0.01 | -67.009
-9 | -0.953 | 0.01409 | 0.009 | -67.645
-8.5 | -0.909 | 0.01343 | 0.008 | -67.715
-8 | -0.863 | 0.01278 | 0.007 | -67.491
-7.5 | -0.814 | 0.01226 | 0.006 | -66.388
-7 | -0.763 | 0.01179 | 0.005 | -64.716
-6.5 | -0.71 | 0.01131 | 0.005 | -62.805
-6 | -0.656 | 0.01088 | 0.004 | -60.279
-5.5 | -0.601 | 0.01046 | 0.003 | -57.388
-5 | -0.544 | 0.0101 | 0.002 | -53.862
-4.5 | -0.486 | 0.00975 | 0.001 | -49.86
-4 | -0.427 | 0.00947 | 0 | -45.138
-3.5 | -0.369 | 0.00568 | -0.001 | -64.973
-3 | -0.308 | 0.00561 | -0.002 | -54.915
-2.5 | -0.247 | 0.00555 | -0.003 | -44.454
-2 | -0.185 | 0.00553 | -0.004 | -33.537
-1.5 | -0.124 | 0.00552 | -0.005 | -22.425
-1 | -0.062 | 0.00551 | -0.006 | -11.193
-0.5 | 0 | 0.00551 | -0.007 | 0.052
0 | 0.062 | 0.00549 | -0.008 | 11.354
0.5 | 0.124 | 0.00555 | -0.009 | 22.406
1 | 0.186 | 0.00552 | -0.01 | 33.745
1.5 | 0.248 | 0.00553 | -0.011 | 44.907
2 | 0.31 | 0.00564 | -0.012 | 55.021
2.5 | 0.372 | 0.00567 | -0.013 | 65.663
3 | 0.433 | 0.00576 | -0.014 | 75.193
3.5 | 0.494 | 0.00588 | -0.015 | 83.956
4 | 0.554 | 0.00594 | -0.016 | 93.344
4.5 | 0.614 | 0.00611 | -0.017 | 100.56
5 | 0.674 | 0.00626 | -0.018 | 107.549
5.5 | 0.72 | 0.01117 | -0.018 | 64.429
6 | 0.775 | 0.01172 | -0.019 | 66.115
6.5 | 0.829 | 0.01224 | -0.02 | 67.735
7 | 0.881 | 0.01277 | -0.021 | 68.961
7.5 | 0.931 | 0.01333 | -0.022 | 69.815
8 | 0.978 | 0.01396 | -0.023 | 70.066
8.5 | 1.023 | 0.01462 | -0.024 | 69.983
9 | 1.066 | 0.01532 | -0.025 | 69.559
9.5 | 1.105 | 0.01613 | -0.025 | 68.486
10 | 1.141 | 0.01698 | -0.026 | 67.202
10.5 | 1.173 | 0.01791 | -0.027 | 65.514
11 | 1.202 | 0.01895 | -0.028 | 63.425
11.5 | 1.227 | 0.02007 | -0.029 | 61.143
12 | 1.248 | 0.02136 | -0.03 | 58.391
12.5 | 1.264 | 0.02276 | -0.03 | 55.55
13 | 1.276 | 0.02437 | -0.031 | 52.35
13.5 | 1.279 | 0.02619 | -0.032 | 48.837
14 | 1.276 | 0.02833 | -0.032 | 45.05
14.5 | 1.27 | 0.03022 | -0.033 | 42.023
15 | 1.257 | 0.03336 | -0.034 | 37.668
15.5 | 1.237 | 0.03744 | -0.034 | 33.048
16 | 1.214 | 0.04168 | -0.035 | 29.137
16.5 | 1.183 | 0.04846 | -0.035 | 24.42
17 | 1.098 | 0.08144 | -0.032 | 13.485
17.5 | 1.025 | 0.12054 | -0.026 | 8.503
18 | 0.997 | 0.13022 | -0.026 | 7.657
18.5 | 0.968 | 0.14118 | -0.025 | 6.858

## 52. Re 2M Mach 0.10 (2)
BIGFOIL.COM POLAR EXPORT
NACA65-117 a=0.0
NACA65-117 a=0.0 |  |  |  | Cl Max: | 1.3248 | at alpha= | 18 | deg
XFOIL ncrit=9 |  |  |  | L/D Max: | 93.7213 | at alpha= | 4 | deg
Re: | 2000000 |  |  | Cd Min: | 0.08649 | at alpha= | -20 | deg
Mach: | 0.1 |  |  | Cl=0 at alpha= | -0.50084 | deg
|  |  |  | @ Cl=0.1, Cd= | 0.0051801
|  |  |  | @ Cl=0.4, Cd= | 0.005303
|  |  |  | @ Cl=0.6, Cd= | 0.0068521
alpha (deg) | Cl | Cd | Cm | Cl/Cd
-20 | -1.2136 | 0.08649 | -0.0345 | -14.0317
-19.5 | -1.2311 | 0.07652 | -0.0393 | -16.0886
-19 | -1.2417 | 0.0682 | -0.0428 | -18.2067
-18.5 | -1.2437 | 0.06147 | -0.045 | -20.2326
-18 | -1.2411 | 0.05568 | -0.0466 | -22.2899
-17.5 | -1.2385 | 0.05024 | -0.0474 | -24.6517
-17 | -1.2325 | 0.04548 | -0.0477 | -27.0998
-16.5 | -1.2172 | 0.04184 | -0.0477 | -29.0918
-16 | -1.2062 | 0.03801 | -0.0472 | -31.7338
-15.5 | -1.1855 | 0.03519 | -0.0466 | -33.6885
-15 | -1.1648 | 0.03251 | -0.0457 | -35.829
-14 | -1.13 | 0.02603 | -0.0445 | -43.4114
-13.5 | -1.1091 | 0.02414 | -0.042 | -45.9445
-13 | -1.0833 | 0.02257 | -0.0398 | -47.9973
-12.5 | -1.0555 | 0.02109 | -0.0376 | -50.0474
-12 | -1.0283 | 0.01962 | -0.0352 | -52.4108
-11.5 | -0.998 | 0.01836 | -0.033 | -54.3573
-11 | -0.9671 | 0.01718 | -0.0306 | -56.2922
-10.5 | -0.9412 | 0.01583 | -0.0273 | -59.4567
-10 | -0.9131 | 0.01468 | -0.0241 | -62.2003
-9 | -0.8464 | 0.01312 | -0.0182 | -64.5122
-8.5 | -0.8126 | 0.01255 | -0.0148 | -64.749
-8 | -0.7749 | 0.01197 | -0.012 | -64.7368
-7.5 | -0.7319 | 0.01137 | -0.0102 | -64.3712
-6.5 | -0.6356 | 0.01047 | -0.0083 | -60.7068
-5.5 | -0.5345 | 0.00964 | -0.0072 | -55.4461
-5 | -0.483 | 0.00923 | -0.0069 | -52.3294
-4.5 | -0.435 | 0.00851 | -0.006 | -51.1163
-4 | -0.3901 | 0.00746 | -0.0048 | -52.2922
-3.5 | -0.3482 | 0.00602 | -0.0033 | -57.8405
-3 | -0.2951 | 0.00541 | -0.0033 | -54.5471
-2.5 | -0.2368 | 0.00531 | -0.004 | -44.5951
-2 | -0.1783 | 0.00522 | -0.0048 | -34.1571
-1.5 | -0.1191 | 0.00517 | -0.0056 | -23.0368
-1 | -0.0593 | 0.0052 | -0.0066 | -11.4038
-0.5 | 0.0001 | 0.00517 | -0.0076 | 0.019342
0 | 0.06 | 0.00516 | -0.0086 | 11.6279
0.5 | 0.1198 | 0.00519 | -0.0096 | 23.0829
1 | 0.1791 | 0.0052 | -0.0106 | 34.4423
1.5 | 0.2389 | 0.0052 | -0.0116 | 45.9423
2 | 0.2983 | 0.00526 | -0.0125 | 56.711
2.5 | 0.3575 | 0.00526 | -0.0134 | 67.9658
3 | 0.4168 | 0.00532 | -0.0143 | 78.3459
3.5 | 0.4747 | 0.00544 | -0.015 | 87.261
4 | 0.5314 | 0.00567 | -0.0155 | 93.7213
4.5 | 0.5823 | 0.00633 | -0.0152 | 91.9905
5 | 0.624 | 0.00756 | -0.0135 | 82.5397
5.5 | 0.6641 | 0.00871 | -0.0115 | 76.2457
6 | 0.704 | 0.00969 | -0.0094 | 72.6522
6.5 | 0.7431 | 0.01056 | -0.007 | 70.3693
7 | 0.785 | 0.01118 | -0.0051 | 70.2147
7.5 | 0.8245 | 0.0117 | -0.0027 | 70.4701
8 | 0.8528 | 0.01236 | 0.0017 | 68.9968
9 | 0.9191 | 0.01385 | 0.0077 | 66.361
9.5 | 0.9482 | 0.01489 | 0.011 | 63.6803
10 | 0.9806 | 0.01586 | 0.0135 | 61.8285
10.5 | 1.0112 | 0.01697 | 0.016 | 59.5875
11 | 1.0401 | 0.01822 | 0.0186 | 57.0856
11.5 | 1.0591 | 0.02002 | 0.0221 | 52.9021
12 | 1.0872 | 0.02124 | 0.0247 | 51.1864
13 | 1.1602 | 0.02458 | 0.0246 | 47.201
13.5 | 1.1836 | 0.02669 | 0.0263 | 44.3462
14 | 1.1991 | 0.02947 | 0.0283 | 40.6888
14.5 | 1.2164 | 0.03229 | 0.0298 | 37.6711
15 | 1.2367 | 0.03502 | 0.0309 | 35.3141
15.5 | 1.2605 | 0.03755 | 0.0316 | 33.5686
16 | 1.2776 | 0.04079 | 0.0322 | 31.3214
16.5 | 1.295 | 0.04413 | 0.0326 | 29.3451
17 | 1.3089 | 0.04797 | 0.0327 | 27.2858
17.5 | 1.3225 | 0.05198 | 0.0325 | 25.4425
18 | 1.3248 | 0.05739 | 0.032 | 23.0842
18.5 | 1.3187 | 0.0641 | 0.0307 | 20.5725
19 | 1.3109 | 0.07144 | 0.0287 | 18.3497
19.5 | 1.313 | 0.07788 | 0.0265 | 16.8593
20 | 1.3148 | 0.08463 | 0.0237 | 15.5359

## 53. Re 2M Mach 0.25 (1)
BIGFOIL.COM POLAR EXPORT
NACA65-117 a=0.0
NACA65-117 a=0.0 |  |  |  | Cl Max: | 1.21 | at alpha= | 12.5 | deg
JavaFoil+Calcfoil stall+Eppler ext transition |  |  |  | L/D Max: | 106.653 | at alpha= | 5 | deg
Re: | 2000000 |  |  | Cd Min: | 0.00553 | at alpha= | -1.5 | deg
Mach: | 0.25 |  |  | Cl=0 at alpha= | -0.5 | deg
|  |  |  | @ Cl=0.1, Cd= | 0.0055831
|  |  |  | @ Cl=0.4, Cd= | 0.0057947
|  |  |  | @ Cl=0.6, Cd= | 0.00617
alpha (deg) | Cl | Cd | Cm | Cl/Cd
-17 | -0.707 | 0.14553 | 0.011 | -4.857
-16.5 | -0.75 | 0.13372 | 0.011 | -5.609
-16 | -0.789 | 0.1273 | 0.011 | -6.2
-15.5 | -0.824 | 0.11915 | 0.01 | -6.916
-15 | -0.854 | 0.11122 | 0.01 | -7.681
-14.5 | -0.88 | 0.10283 | 0.01 | -8.56
-14 | -0.902 | 0.09451 | 0.01 | -9.544
-13.5 | -0.917 | 0.08819 | 0.01 | -10.403
-13 | -1.067 | 0.02845 | 0.016 | -37.518
-12.5 | -1.086 | 0.02398 | 0.015 | -45.266
-12 | -1.09 | 0.02168 | 0.014 | -50.28
-11.5 | -1.085 | 0.02003 | 0.014 | -54.157
-11 | -1.071 | 0.01894 | 0.013 | -56.557
-10.5 | -1.052 | 0.01764 | 0.012 | -59.662
-10 | -1.027 | 0.01661 | 0.011 | -61.834
-9.5 | -0.997 | 0.01577 | 0.01 | -63.203
-9 | -0.962 | 0.01492 | 0.009 | -64.433
-8.5 | -0.92 | 0.01415 | 0.008 | -65.038
-8 | -0.875 | 0.01345 | 0.007 | -65.099
-7.5 | -0.828 | 0.01282 | 0.007 | -64.57
-7 | -0.777 | 0.01226 | 0.006 | -63.409
-6.5 | -0.725 | 0.01172 | 0.005 | -61.832
-6 | -0.67 | 0.01127 | 0.004 | -59.456
-5.5 | -0.614 | 0.01078 | 0.003 | -56.958
-5 | -0.557 | 0.01038 | 0.002 | -53.597
-4.5 | -0.498 | 0.01 | 0.001 | -49.773
-4 | -0.438 | 0.00969 | 0 | -45.188
-3.5 | -0.379 | 0.00573 | -0.001 | -66.212
-3 | -0.317 | 0.00566 | -0.002 | -55.97
-2.5 | -0.254 | 0.00559 | -0.003 | -45.359
-2 | -0.19 | 0.00562 | -0.004 | -33.898
-1.5 | -0.127 | 0.00553 | -0.005 | -22.979
-1 | -0.063 | 0.00557 | -0.006 | -11.38
-0.5 | 0 | 0.00558 | -0.007 | 0.053
0 | 0.064 | 0.0056 | -0.008 | 11.443
0.5 | 0.128 | 0.00557 | -0.009 | 22.924
1 | 0.192 | 0.00562 | -0.01 | 34.08
1.5 | 0.255 | 0.00564 | -0.011 | 45.266
2 | 0.319 | 0.00573 | -0.012 | 55.685
2.5 | 0.383 | 0.00577 | -0.013 | 66.344
3 | 0.445 | 0.00586 | -0.014 | 75.869
3.5 | 0.507 | 0.00592 | -0.015 | 85.616
4 | 0.569 | 0.00606 | -0.016 | 93.975
4.5 | 0.631 | 0.00628 | -0.017 | 100.497
5 | 0.691 | 0.00648 | -0.018 | 106.653
5.5 | 0.737 | 0.01155 | -0.019 | 63.748
6 | 0.792 | 0.0122 | -0.02 | 64.968
6.5 | 0.847 | 0.01275 | -0.021 | 66.432
7 | 0.899 | 0.01338 | -0.022 | 67.216
7.5 | 0.949 | 0.01401 | -0.023 | 67.712
8 | 0.995 | 0.01471 | -0.023 | 67.644
8.5 | 1.038 | 0.01542 | -0.024 | 67.315
9 | 1.077 | 0.01627 | -0.025 | 66.208
9.5 | 1.112 | 0.0172 | -0.026 | 64.655
10 | 1.143 | 0.01819 | -0.027 | 62.833
10.5 | 1.168 | 0.01924 | -0.028 | 60.723
11 | 1.188 | 0.02058 | -0.029 | 57.718
11.5 | 1.201 | 0.02215 | -0.029 | 54.231
12 | 1.209 | 0.02378 | -0.03 | 50.834
12.5 | 1.21 | 0.02545 | -0.031 | 47.542
13 | 1.201 | 0.02812 | -0.032 | 42.706
13.5 | 1.179 | 0.03091 | -0.032 | 38.137
14 | 1.139 | 0.03695 | -0.032 | 30.829
14.5 | 0.989 | 0.09025 | -0.024 | 10.958
15 | 0.948 | 0.09915 | -0.024 | 9.565
15.5 | 0.895 | 0.11551 | -0.02 | 7.75
16 | 0.849 | 0.12391 | -0.02 | 6.851
16.5 | 0.798 | 0.13273 | -0.019 | 6.011
17 | 0.743 | 0.14073 | -0.019 | 5.283
17.5 | 0.685 | 0.1529 | -0.019 | 4.482

## 54. Re 2M Mach 0.25 (2)
BIGFOIL.COM POLAR EXPORT
NACA65-117 a=0.0
NACA65-117 a=0.0 |  |  |  | Cl Max: | 1.2345 | at alpha= | 17 | deg
XFOIL ncrit=9 |  |  |  | L/D Max: | 94.8186 | at alpha= | 4 | deg
Re: | 2000000 |  |  | Cd Min: | 0.2179 | at alpha= | -20 | deg
Mach: | 0.25 |  |  | Cl=0 at alpha= | -0.50484 | deg
|  |  |  | @ Cl=0.1, Cd= | 0.0052609
|  |  |  | @ Cl=0.4, Cd= | 0.0053799
|  |  |  | @ Cl=0.6, Cd= | 0.0067246
alpha (deg) | Cl | Cd | Cm | Cl/Cd
-20 | -0.6865 | 0.2179 | 0.0314 | -3.1505
-19 | -0.9165 | 0.13475 | -0.0111 | -6.8015
-18.5 | -0.9843 | 0.11183 | -0.0256 | -8.8018
-18 | -1.0299 | 0.09467 | -0.0363 | -10.8788
-17.5 | -1.0635 | 0.08096 | -0.0441 | -13.1361
-17 | -1.0901 | 0.06965 | -0.0495 | -15.6511
-16.5 | -1.104 | 0.06096 | -0.0527 | -18.1102
-16 | -1.1166 | 0.05318 | -0.0546 | -20.9966
-15.5 | -1.1152 | 0.04744 | -0.0552 | -23.5076
-15 | -1.1124 | 0.04222 | -0.055 | -26.3477
-14 | -1.0921 | 0.03338 | -0.0541 | -32.7172
-13.5 | -1.0767 | 0.02989 | -0.0529 | -36.0221
-13 | -1.0574 | 0.02745 | -0.0503 | -38.5209
-12.5 | -1.0331 | 0.02534 | -0.0479 | -40.7695
-12 | -1.0096 | 0.02323 | -0.0453 | -43.461
-11.5 | -0.9823 | 0.02142 | -0.0427 | -45.859
-11 | -0.9551 | 0.01969 | -0.0398 | -48.5069
-10.5 | -0.9216 | 0.01838 | -0.0374 | -50.1415
-10 | -0.8991 | 0.0166 | -0.0336 | -54.1627
-9.5 | -0.8703 | 0.01526 | -0.0301 | -57.0315
-9 | -0.8363 | 0.01426 | -0.027 | -58.6466
-8.5 | -0.8013 | 0.01339 | -0.0239 | -59.8432
-8 | -0.7646 | 0.0127 | -0.0206 | -60.2047
-7.5 | -0.7374 | 0.01189 | -0.0155 | -62.0185
-7 | -0.6937 | 0.01133 | -0.0132 | -61.2268
-6.5 | -0.6453 | 0.01086 | -0.0117 | -59.4199
-6 | -0.5968 | 0.01034 | -0.0103 | -57.7176
-5.5 | -0.5446 | 0.00994 | -0.0095 | -54.7887
-5 | -0.4925 | 0.00951 | -0.0087 | -51.7876
-4.5 | -0.4426 | 0.00886 | -0.0077 | -49.9549
-4 | -0.3973 | 0.00787 | -0.0061 | -50.4828
-3.5 | -0.3556 | 0.00638 | -0.0042 | -55.7367
-3 | -0.3047 | 0.0055 | -0.0036 | -55.4
-2.5 | -0.2446 | 0.0054 | -0.0042 | -45.2963
-2 | -0.1839 | 0.00528 | -0.005 | -34.8295
-1.5 | -0.123 | 0.00524 | -0.0058 | -23.4733
-1 | -0.0614 | 0.00527 | -0.0068 | -11.6509
-0.5 | 0.0006 | 0.00525 | -0.0079 | 0.11429
0 | 0.0621 | 0.00523 | -0.0089 | 11.8738
0.5 | 0.1235 | 0.00528 | -0.0098 | 23.3902
1 | 0.1856 | 0.00527 | -0.0109 | 35.2182
1.5 | 0.2468 | 0.00528 | -0.0119 | 46.7424
2 | 0.3085 | 0.00531 | -0.0129 | 58.0979
2.5 | 0.3696 | 0.00537 | -0.0137 | 68.8268
3 | 0.4309 | 0.00539 | -0.0146 | 79.9443
4 | 0.549 | 0.00579 | -0.0156 | 94.8187
4.5 | 0.5983 | 0.00667 | -0.0147 | 89.7001
5 | 0.6385 | 0.00796 | -0.0123 | 80.2136
5.5 | 0.6764 | 0.00917 | -0.0095 | 73.7623
6 | 0.7129 | 0.01019 | -0.0063 | 69.9607
7 | 0.7805 | 0.01167 | 0.0015 | 66.8809
7.5 | 0.814 | 0.01237 | 0.0052 | 65.8044
8 | 0.8465 | 0.01325 | 0.0088 | 63.8868
8.5 | 0.8808 | 0.01417 | 0.0118 | 62.1595
9 | 0.9095 | 0.01542 | 0.0153 | 58.9818
9.5 | 0.9428 | 0.01655 | 0.0181 | 56.9668
10 | 0.9737 | 0.01787 | 0.0209 | 54.488
10.5 | 1.0023 | 0.01938 | 0.0237 | 51.7183
11 | 1.0234 | 0.02138 | 0.0271 | 47.8672
11.5 | 1.0493 | 0.02311 | 0.0299 | 45.4046
12 | 1.0731 | 0.02482 | 0.0331 | 43.2353
13 | 1.1417 | 0.02954 | 0.033 | 38.6493
13.5 | 1.1532 | 0.03304 | 0.0351 | 34.9031
14 | 1.1708 | 0.03629 | 0.0366 | 32.2623
14.5 | 1.1867 | 0.03986 | 0.0378 | 29.7717
15 | 1.2006 | 0.04379 | 0.0386 | 27.4172
15.5 | 1.2171 | 0.0477 | 0.039 | 25.5157
16 | 1.2241 | 0.05272 | 0.0391 | 23.2189
16.5 | 1.2321 | 0.05796 | 0.0386 | 21.2578
17 | 1.2345 | 0.06407 | 0.0375 | 19.268
17.5 | 1.2215 | 0.07242 | 0.0351 | 16.8669
18 | 1.2059 | 0.08167 | 0.0317 | 14.7655
18.5 | 1.1911 | 0.09152 | 0.0273 | 13.0146
19 | 1.1742 | 0.10221 | 0.0219 | 11.4881
19.5 | 1.15 | 0.11464 | 0.0149 | 10.0314
20 | 1.1225 | 0.12818 | 0.0068 | 8.7572

## 55. Re 2M Mach 0.50 (1)
BIGFOIL.COM POLAR EXPORT
NACA65-117 a=0.0
NACA65-117 a=0.0 |  |  |  | Cl Max: | 1.137 | at alpha= | 20 | deg
JavaFoil+Calcfoil stall+Eppler ext transition |  |  |  | L/D Max: | 103.076 | at alpha= | 4.5 | deg
Re: | 2000000 |  |  | Cd Min: | 0.00582 | at alpha= | -1.5 | deg
Mach: | 0.5 |  |  | Cl=0 at alpha= | -0.5 | deg
|  |  |  | @ Cl=0.1, Cd= | 0.0058721
|  |  |  | @ Cl=0.4, Cd= | 0.0061345
|  |  |  | @ Cl=0.6, Cd= | 0.0064549
alpha (deg) | Cl | Cd | Cm | Cl/Cd
-20 | -1.086 | 0.17804 | 0.019 | -6.102
-19.5 | -1.059 | 0.17647 | 0.018 | -6.003
-19 | -1.03 | 0.16718 | 0.017 | -6.162
-18.5 | -1.003 | 0.1658 | 0.017 | -6.048
-18 | -0.976 | 0.15633 | 0.016 | -6.241
-17.5 | -0.95 | 0.15393 | 0.016 | -6.174
-17 | -0.92 | 0.15018 | 0.014 | -6.127
-16.5 | -0.892 | 0.14649 | 0.014 | -6.09
-16 | -0.865 | 0.1414 | 0.013 | -6.115
-15.5 | -0.838 | 0.13824 | 0.013 | -6.059
-15 | -0.809 | 0.1268 | 0.012 | -6.382
-14.5 | -0.781 | 0.12088 | 0.011 | -6.462
-14 | -0.754 | 0.11716 | 0.01 | -6.433
-13.5 | -0.726 | 0.11339 | 0.01 | -6.406
-13 | -0.699 | 0.11155 | 0.009 | -6.266
-12.5 | -0.67 | 0.10424 | 0.008 | -6.429
-12 | -0.643 | 0.09889 | 0.008 | -6.499
-11.5 | -0.615 | 0.09891 | 0.007 | -6.22
-11 | -0.588 | 0.09112 | 0.007 | -6.449
-10.5 | -0.56 | 0.08754 | 0.006 | -6.392
-10 | -0.532 | 0.07482 | 0.006 | -7.107
-9.5 | -0.505 | 0.06506 | 0.005 | -7.756
-9 | -0.477 | 0.06003 | 0.005 | -7.943
-8.5 | -0.689 | 0.05621 | 0.004 | -12.262
-8 | -0.857 | 0.01726 | 0.008 | -49.661
-7.5 | -0.847 | 0.01598 | 0.007 | -52.994
-7 | -0.817 | 0.01501 | 0.006 | -54.421
-6.5 | -0.775 | 0.01404 | 0.005 | -55.15
-6 | -0.724 | 0.01327 | 0.004 | -54.591
-5.5 | -0.669 | 0.01254 | 0.003 | -53.35
-5 | -0.61 | 0.01192 | 0.002 | -51.146
-4.5 | -0.547 | 0.01132 | 0.001 | -48.356
-4 | -0.483 | 0.01079 | 0 | -44.711
-3.5 | -0.416 | 0.01035 | -0.001 | -40.234
-3 | -0.353 | 0.00601 | -0.002 | -58.761
-2.5 | -0.283 | 0.00597 | -0.004 | -47.465
-2 | -0.213 | 0.00584 | -0.005 | -36.44
-1.5 | -0.142 | 0.00582 | -0.006 | -24.422
-1 | -0.071 | 0.00584 | -0.007 | -12.135
-0.5 | 0 | 0.00584 | -0.008 | 0.056
0 | 0.072 | 0.00588 | -0.009 | 12.178
0.5 | 0.143 | 0.00586 | -0.01 | 24.37
1 | 0.214 | 0.0059 | -0.011 | 36.31
1.5 | 0.285 | 0.00597 | -0.013 | 47.821
2 | 0.357 | 0.00608 | -0.014 | 58.68
2.5 | 0.428 | 0.00617 | -0.015 | 69.294
3 | 0.497 | 0.00633 | -0.016 | 78.466
3.5 | 0.563 | 0.00635 | -0.017 | 88.64
4 | 0.63 | 0.00654 | -0.018 | 96.317
4.5 | 0.696 | 0.00675 | -0.019 | 103.076
5 | 0.747 | 0.01298 | -0.02 | 57.527
5.5 | 0.807 | 0.01377 | -0.021 | 58.594
6 | 0.864 | 0.01458 | -0.022 | 59.239
6.5 | 0.917 | 0.01548 | -0.023 | 59.237
7 | 0.963 | 0.01648 | -0.024 | 58.425
7.5 | 0.996 | 0.01768 | -0.025 | 56.342
8 | 1.013 | 0.01903 | -0.026 | 53.213
8.5 | 0.998 | 0.02057 | -0.027 | 48.509
9 | 0.883 | 0.02334 | -0.028 | 37.829
9.5 | 0.559 | 0.07429 | -0.013 | 7.519
10 | 0.587 | 0.06726 | -0.014 | 8.728
10.5 | 0.614 | 0.08632 | -0.014 | 7.11
11 | 0.641 | 0.09279 | -0.014 | 6.911
11.5 | 0.67 | 0.09474 | -0.016 | 7.067
12 | 0.697 | 0.09787 | -0.016 | 7.12
12.5 | 0.724 | 0.10273 | -0.017 | 7.049
13 | 0.752 | 0.1088 | -0.017 | 6.907
13.5 | 0.78 | 0.11654 | -0.019 | 6.693
14 | 0.807 | 0.12025 | -0.019 | 6.712
14.5 | 0.834 | 0.12261 | -0.02 | 6.805
15 | 0.864 | 0.13125 | -0.022 | 6.579
15.5 | 0.89 | 0.13369 | -0.022 | 6.66
16 | 0.918 | 0.13855 | -0.023 | 6.623
16.5 | 0.945 | 0.14596 | -0.024 | 6.477
17 | 0.976 | 0.14916 | -0.026 | 6.542
17.5 | 1.001 | 0.15153 | -0.026 | 6.604
18 | 1.028 | 0.15861 | -0.027 | 6.481
18.5 | 1.055 | 0.16571 | -0.028 | 6.369
19 | 1.087 | 0.17016 | -0.03 | 6.386
19.5 | 1.111 | 0.1766 | -0.029 | 6.289
20 | 1.137 | 0.17909 | -0.03 | 6.351

## 56. Re 2M Mach 0.50 (2)
BIGFOIL.COM POLAR EXPORT
NACA65-117 a=0.0
NACA65-117 a=0.0 |  |  |  | Cl Max: | 0.9442 | at alpha= | 11 | deg
XFOIL ncrit=9 |  |  |  | L/D Max: | 96.2191 | at alpha= | 4 | deg
Re: | 2000000 |  |  | Cd Min: | 0.15825 | at alpha= | 16 | deg
Mach: | 0.5 |  |  | Cl=0 at alpha= | -0.50643 | deg
|  |  |  | @ Cl=0.1, Cd= | 0.0055819
|  |  |  | @ Cl=0.4, Cd= | 0.0056879
|  |  |  | @ Cl=0.6, Cd= | 0.0062699
alpha (deg) | Cl | Cd | Cm | Cl/Cd
-15 | -0.5855 | 0.14785 | -0.0133 | -3.9601
-14.5 | -0.5862 | 0.13644 | -0.0199 | -4.2964
-14 | -0.5885 | 0.12494 | -0.0267 | -4.7103
-13.5 | -0.6111 | 0.10966 | -0.0359 | -5.5727
-13 | -0.6481 | 0.09153 | -0.0472 | -7.0807
-12.5 | -0.685 | 0.07541 | -0.0584 | -9.0837
-11.5 | -0.7542 | 0.05167 | -0.0704 | -14.5965
-11 | -0.7842 | 0.04266 | -0.0716 | -18.3826
-10.5 | -0.8058 | 0.03524 | -0.0699 | -22.8661
-10 | -0.8071 | 0.02998 | -0.0667 | -26.9213
-9.5 | -0.7915 | 0.02627 | -0.0628 | -30.1294
-9 | -0.769 | 0.02333 | -0.0585 | -32.9619
-8.5 | -0.7419 | 0.02088 | -0.0542 | -35.5316
-8 | -0.7139 | 0.01869 | -0.0498 | -38.1969
-7.5 | -0.6849 | 0.01667 | -0.0453 | -41.0858
-7 | -0.6567 | 0.01482 | -0.0405 | -44.3117
-6.5 | -0.62 | 0.01346 | -0.0363 | -46.0624
-6 | -0.5801 | 0.01239 | -0.0322 | -46.82
-5.5 | -0.5448 | 0.01132 | -0.0272 | -48.1272
-5 | -0.5066 | 0.01071 | -0.0221 | -47.3016
-4.5 | -0.4606 | 0.01012 | -0.0183 | -45.5138
-4 | -0.4141 | 0.00937 | -0.0149 | -44.1942
-3.5 | -0.3783 | 0.00799 | -0.0102 | -47.3467
-3 | -0.3456 | 0.00598 | -0.0054 | -57.7926
-2.5 | -0.2793 | 0.00571 | -0.0055 | -48.9142
-2 | -0.2105 | 0.00561 | -0.006 | -37.5223
-1.5 | -0.1399 | 0.00559 | -0.0069 | -25.0268
-1 | -0.0691 | 0.0056 | -0.0079 | -12.3393
-0.5 | 0.0009 | 0.00558 | -0.0089 | 0.16129
0 | 0.0718 | 0.00557 | -0.0101 | 12.8905
0.5 | 0.1427 | 0.0056 | -0.0112 | 25.4821
1 | 0.2123 | 0.00563 | -0.0122 | 37.7087
1.5 | 0.2833 | 0.00563 | -0.0133 | 50.3197
2.5 | 0.4243 | 0.0057 | -0.0151 | 74.4386
3 | 0.4947 | 0.00578 | -0.0158 | 85.5882
3.5 | 0.5631 | 0.00594 | -0.0159 | 94.798
4 | 0.6235 | 0.00648 | -0.0148 | 96.2191
5 | 0.6725 | 0.00964 | -0.0014 | 69.7614
6 | 0.6849 | 0.01318 | 0.0161 | 51.9651
6.5 | 0.7176 | 0.01469 | 0.0204 | 48.8496
7 | 0.7538 | 0.01617 | 0.0241 | 46.6172
7.5 | 0.7861 | 0.01795 | 0.028 | 43.7939
8 | 0.8202 | 0.01979 | 0.0316 | 41.4452
8.5 | 0.8496 | 0.02195 | 0.0355 | 38.7062
9 | 0.8725 | 0.02459 | 0.0395 | 35.4819
9.5 | 0.8957 | 0.02741 | 0.0431 | 32.6779
10 | 0.9152 | 0.03068 | 0.0466 | 29.8305
10.5 | 0.9306 | 0.03443 | 0.0499 | 27.0288
11 | 0.9442 | 0.03856 | 0.0527 | 24.4865
12 | 0.9407 | 0.05013 | 0.057 | 18.7652
12.5 | 0.9225 | 0.05789 | 0.0573 | 15.9354
14 | 0.8519 | 0.09358 | 0.0374 | 9.1034
14.5 | 0.8249 | 0.10754 | 0.0286 | 7.6706
15 | 0.8001 | 0.12211 | 0.0192 | 6.5523
15.5 | 0.7778 | 0.13689 | 0.0099 | 5.6819
16 | 0.7273 | 0.15825 | -0.0029 | 4.5959

## 57. Re 3M Mach 0.00 (1)
BIGFOIL.COM POLAR EXPORT
NACA65-117 a=0.0
NACA65-117 a=0.0 |  |  |  | Cl Max: | 1.296 | at alpha= | 14 | deg
JavaFoil+Calcfoil stall+Eppler ext transition |  |  |  | L/D Max: | 112.441 | at alpha= | 5 | deg
Re: | 3000000 |  |  | Cd Min: | 0.00513 | at alpha= | -1.5 | deg
Mach: | 0 |  |  | Cl=0 at alpha= | -0.5 | deg
|  |  |  | @ Cl=0.1, Cd= | 0.0051377
|  |  |  | @ Cl=0.4, Cd= | 0.005379
|  |  |  | @ Cl=0.6, Cd= | 0.0057439
alpha (deg) | Cl | Cd | Cm | Cl/Cd
-19.5 | -0.942 | 0.15234 | 0.015 | -6.186
-19 | -0.96 | 0.14368 | 0.015 | -6.684
-18.5 | -0.976 | 0.13654 | 0.015 | -7.148
-18 | -0.994 | 0.12583 | 0.015 | -7.902
-17.5 | -1.009 | 0.11744 | 0.015 | -8.592
-17 | -1.051 | 0.08948 | 0.017 | -11.744
-16.5 | -1.139 | 0.04613 | 0.02 | -24.688
-16 | -1.168 | 0.03577 | 0.02 | -32.664
-15.5 | -1.184 | 0.03075 | 0.019 | -38.49
-15 | -1.194 | 0.02693 | 0.019 | -44.34
-14.5 | -1.196 | 0.02485 | 0.018 | -48.123
-14 | -1.195 | 0.02281 | 0.017 | -52.363
-13.5 | -1.189 | 0.0211 | 0.017 | -56.349
-13 | -1.178 | 0.0198 | 0.016 | -59.512
-12.5 | -1.164 | 0.01843 | 0.015 | -63.183
-12 | -1.145 | 0.0175 | 0.014 | -65.425
-11.5 | -1.123 | 0.01649 | 0.013 | -68.064
-11 | -1.096 | 0.01571 | 0.013 | -69.777
-10.5 | -1.066 | 0.01488 | 0.012 | -71.602
-10 | -1.032 | 0.01418 | 0.011 | -72.733
-9.5 | -0.994 | 0.01355 | 0.01 | -73.376
-9 | -0.954 | 0.01291 | 0.009 | -73.88
-8.5 | -0.91 | 0.01232 | 0.008 | -73.815
-8 | -0.862 | 0.01177 | 0.007 | -73.271
-7.5 | -0.813 | 0.01126 | 0.006 | -72.196
-7 | -0.762 | 0.01085 | 0.005 | -70.262
-6.5 | -0.709 | 0.01043 | 0.005 | -68.017
-6 | -0.655 | 0.01006 | 0.004 | -65.125
-5.5 | -0.6 | 0.00968 | 0.003 | -61.932
-5 | -0.543 | 0.00937 | 0.002 | -57.962
-4.5 | -0.485 | 0.0084 | 0.001 | -57.787
-4 | -0.427 | 0.00896 | 0 | -47.696
-3.5 | -0.367 | 0.00532 | -0.001 | -69.076
-3 | -0.307 | 0.00526 | -0.002 | -58.302
-2.5 | -0.246 | 0.00524 | -0.003 | -46.881
-2 | -0.184 | 0.00518 | -0.004 | -35.614
-1.5 | -0.123 | 0.00513 | -0.005 | -24.017
-1 | -0.061 | 0.00513 | -0.006 | -11.975
-0.5 | 0 | 0.00513 | -0.007 | 0.055
0 | 0.062 | 0.00515 | -0.008 | 12.047
0.5 | 0.124 | 0.00513 | -0.009 | 24.115
1 | 0.185 | 0.00518 | -0.01 | 35.771
1.5 | 0.247 | 0.00521 | -0.011 | 47.448
2 | 0.309 | 0.00528 | -0.012 | 58.442
2.5 | 0.37 | 0.00532 | -0.013 | 69.631
3 | 0.431 | 0.00544 | -0.014 | 79.18
3.5 | 0.491 | 0.00549 | -0.015 | 89.419
4 | 0.552 | 0.00563 | -0.016 | 97.9
4.5 | 0.611 | 0.00577 | -0.017 | 106.004
5 | 0.67 | 0.00596 | -0.018 | 112.441
5.5 | 0.719 | 0.01031 | -0.018 | 69.716
6 | 0.774 | 0.01083 | -0.019 | 71.42
6.5 | 0.828 | 0.01127 | -0.02 | 73.473
7 | 0.88 | 0.01177 | -0.021 | 74.802
7.5 | 0.93 | 0.01228 | -0.022 | 75.711
8 | 0.978 | 0.01282 | -0.023 | 76.249
8.5 | 1.023 | 0.01339 | -0.024 | 76.407
9 | 1.066 | 0.01403 | -0.025 | 75.989
9.5 | 1.106 | 0.01475 | -0.025 | 74.997
10 | 1.143 | 0.01546 | -0.026 | 73.913
10.5 | 1.177 | 0.01631 | -0.027 | 72.117
11 | 1.207 | 0.01722 | -0.028 | 70.073
11.5 | 1.233 | 0.0182 | -0.029 | 67.76
12 | 1.256 | 0.01928 | -0.03 | 65.109
12.5 | 1.274 | 0.02052 | -0.03 | 62.115
13 | 1.288 | 0.02201 | -0.031 | 58.522
13.5 | 1.294 | 0.02357 | -0.032 | 54.92
14 | 1.296 | 0.02509 | -0.033 | 51.673
14.5 | 1.293 | 0.02714 | -0.033 | 47.636
15 | 1.286 | 0.02919 | -0.034 | 44.053
15.5 | 1.274 | 0.03153 | -0.035 | 40.423
16 | 1.259 | 0.03421 | -0.035 | 36.802
16.5 | 1.239 | 0.0378 | -0.036 | 32.775
17 | 1.214 | 0.04246 | -0.036 | 28.579
17.5 | 1.18 | 0.05043 | -0.036 | 23.399
18 | 1.125 | 0.06948 | -0.035 | 16.191
18.5 | 1.097 | 0.0757 | -0.035 | 14.486
19 | 1.022 | 0.11522 | -0.031 | 8.874

## 58. Re 3M Mach 0.00 (2)
BIGFOIL.COM POLAR EXPORT
NACA65-117 a=0.0
NACA65-117 a=0.0 |  |  |  | Cl Max: | 1.4588 | at alpha= | 20 | deg
XFOIL ncrit=9 |  |  |  | L/D Max: | 93.3597 | at alpha= | 3.5 | deg
Re: | 3000000 |  |  | Cd Min: | 0.06309 | at alpha= | 20 | deg
Mach: | 0 |  |  | Cl=0 at alpha= | -0.5 | deg
|  |  |  | @ Cl=0.1, Cd= | 0.0046134
|  |  |  | @ Cl=0.4, Cd= | 0.0048109
|  |  |  | @ Cl=0.6, Cd= | 0.0072987
alpha (deg) | Cl | Cd | Cm | Cl/Cd
-20 | -1.365 | 0.06302 | -0.042 | -21.6598
-19.5 | -1.3619 | 0.05738 | -0.0436 | -23.7348
-19 | -1.3587 | 0.05204 | -0.0447 | -26.1088
-18.5 | -1.3713 | 0.04543 | -0.0451 | -30.1849
-18 | -1.3692 | 0.04067 | -0.0449 | -33.6661
-17.5 | -1.3574 | 0.03705 | -0.0444 | -36.637
-17 | -1.3428 | 0.03386 | -0.0436 | -39.6574
-16.5 | -1.3204 | 0.03145 | -0.0428 | -41.9841
-16 | -1.302 | 0.02883 | -0.0416 | -45.1613
-15.5 | -1.278 | 0.02676 | -0.0403 | -47.7578
-14.5 | -1.2148 | 0.02324 | -0.0396 | -52.2719
-14 | -1.1898 | 0.02174 | -0.0374 | -54.7286
-13.5 | -1.1635 | 0.02026 | -0.0352 | -57.4284
-13 | -1.1322 | 0.01909 | -0.0333 | -59.3085
-12.5 | -1.1088 | 0.01753 | -0.0304 | -63.2516
-12 | -1.0826 | 0.01619 | -0.0275 | -66.8684
-11.5 | -1.0513 | 0.01518 | -0.025 | -69.2556
-11 | -1.0188 | 0.0143 | -0.0224 | -71.2448
-10.5 | -0.9844 | 0.01357 | -0.0199 | -72.5424
-10 | -0.9506 | 0.01287 | -0.017 | -73.8617
-9.5 | -0.9168 | 0.0123 | -0.0138 | -74.5366
-9 | -0.8839 | 0.01171 | -0.0103 | -75.4825
-8.5 | -0.8408 | 0.01117 | -0.0087 | -75.2731
-7.5 | -0.7448 | 0.01036 | -0.007 | -71.8919
-6.5 | -0.645 | 0.00954 | -0.0059 | -67.6101
-6 | -0.5926 | 0.00924 | -0.0057 | -64.1342
-5.5 | -0.5401 | 0.00888 | -0.0056 | -60.8221
-5 | -0.4868 | 0.00856 | -0.0056 | -56.8692
-4.5 | -0.4349 | 0.00809 | -0.0054 | -53.7577
-4 | -0.3851 | 0.00739 | -0.0049 | -52.111
-3.5 | -0.3371 | 0.00651 | -0.0043 | -51.7819
-3 | -0.2904 | 0.00531 | -0.0035 | -54.6893
-2.5 | -0.2353 | 0.00487 | -0.0039 | -48.3162
-2 | -0.1774 | 0.00474 | -0.0047 | -37.4262
-1.5 | -0.1186 | 0.00462 | -0.0056 | -25.671
-1 | -0.0591 | 0.00461 | -0.0066 | -12.82
-0.5 | 0 | 0.00461 | -0.0075 | 0
0 | 0.06 | 0.0046 | -0.0086 | 13.0435
0.5 | 0.1197 | 0.00462 | -0.0097 | 25.9091
1 | 0.1789 | 0.00463 | -0.0107 | 38.6393
1.5 | 0.2385 | 0.00464 | -0.0117 | 51.4009
2 | 0.2979 | 0.00469 | -0.0127 | 63.5181
2.5 | 0.3569 | 0.00473 | -0.0137 | 75.4545
3 | 0.4155 | 0.00484 | -0.0146 | 85.8471
3.5 | 0.4724 | 0.00506 | -0.0152 | 93.3597
4 | 0.5239 | 0.00573 | -0.015 | 91.4311
4.5 | 0.571 | 0.00668 | -0.0142 | 85.479
5 | 0.616 | 0.00764 | -0.0131 | 80.6283
5.5 | 0.6609 | 0.00848 | -0.0119 | 77.9363
6 | 0.7057 | 0.00922 | -0.0106 | 76.5401
6.5 | 0.7511 | 0.00984 | -0.0093 | 76.3313
7 | 0.7982 | 0.01029 | -0.0083 | 77.5705
7.5 | 0.8434 | 0.01075 | -0.007 | 78.4558
8 | 0.8868 | 0.01121 | -0.0054 | 79.1079
8.5 | 0.9181 | 0.01173 | -0.0015 | 78.2694
9 | 0.9517 | 0.0123 | 0.0017 | 77.374
9.5 | 0.9847 | 0.01301 | 0.0046 | 75.6879
10 | 1.0144 | 0.01394 | 0.0078 | 72.769
11.5 | 1.1097 | 0.01686 | 0.0151 | 65.8185
12 | 1.139 | 0.01803 | 0.0175 | 63.1725
12.5 | 1.1627 | 0.01952 | 0.0204 | 59.5645
13 | 1.1846 | 0.02091 | 0.0235 | 56.6523
14.5 | 1.2832 | 0.0261 | 0.0246 | 49.1648
15 | 1.3086 | 0.02809 | 0.0259 | 46.586
15.5 | 1.3311 | 0.03036 | 0.0271 | 43.8439
16 | 1.3451 | 0.03344 | 0.0286 | 40.2243
16.5 | 1.3611 | 0.03648 | 0.0296 | 37.3109
17 | 1.3798 | 0.03944 | 0.0302 | 34.9848
17.5 | 1.399 | 0.04245 | 0.0306 | 32.9564
18 | 1.4167 | 0.04571 | 0.0307 | 30.9932
18.5 | 1.4304 | 0.04949 | 0.0306 | 28.9028
19 | 1.4426 | 0.05355 | 0.0303 | 26.9393
19.5 | 1.4522 | 0.05806 | 0.0297 | 25.0121
20 | 1.4588 | 0.06309 | 0.0286 | 23.1225

## 59. Re 3M Mach 0.10 (1)
BIGFOIL.COM POLAR EXPORT
NACA65-117 a=0.0
NACA65-117 a=0.0 |  |  |  | Cl Max: | 1.283 | at alpha= | 13.5 | deg
JavaFoil+Calcfoil stall+Eppler ext transition |  |  |  | L/D Max: | 111.964 | at alpha= | 5 | deg
Re: | 3000000 |  |  | Cd Min: | 0.00514 | at alpha= | -1.5 | deg
Mach: | 0.1 |  |  | Cl=0 at alpha= | -0.5 | deg
|  |  |  | @ Cl=0.1, Cd= | 0.0051477
|  |  |  | @ Cl=0.4, Cd= | 0.0053813
|  |  |  | @ Cl=0.6, Cd= | 0.0057427
alpha (deg) | Cl | Cd | Cm | Cl/Cd
-19 | -0.912 | 0.14957 | 0.014 | -6.1
-18.5 | -0.932 | 0.14112 | 0.014 | -6.605
-18 | -0.952 | 0.13217 | 0.014 | -7.202
-17.5 | -0.969 | 0.12431 | 0.014 | -7.792
-17 | -0.984 | 0.11712 | 0.014 | -8.4
-16.5 | -1.003 | 0.10585 | 0.014 | -9.472
-16 | -1.116 | 0.04585 | 0.019 | -24.344
-15.5 | -1.153 | 0.03343 | 0.019 | -34.496
-15 | -1.168 | 0.02905 | 0.019 | -40.197
-14.5 | -1.178 | 0.02546 | 0.018 | -46.252
-14 | -1.179 | 0.02344 | 0.017 | -50.309
-13.5 | -1.177 | 0.02173 | 0.017 | -54.145
-13 | -1.169 | 0.02019 | 0.016 | -57.898
-12.5 | -1.157 | 0.01876 | 0.015 | -61.685
-12 | -1.14 | 0.01778 | 0.014 | -64.155
-11.5 | -1.12 | 0.01674 | 0.013 | -66.889
-11 | -1.094 | 0.01592 | 0.013 | -68.751
-10.5 | -1.065 | 0.01508 | 0.012 | -70.617
-10 | -1.032 | 0.01435 | 0.011 | -71.947
-9.5 | -0.996 | 0.01371 | 0.01 | -72.6
-9 | -0.956 | 0.01303 | 0.009 | -73.393
-8.5 | -0.912 | 0.01243 | 0.008 | -73.366
-8 | -0.865 | 0.01187 | 0.007 | -72.903
-7.5 | -0.816 | 0.01137 | 0.006 | -71.794
-7 | -0.765 | 0.01094 | 0.006 | -69.925
-6.5 | -0.712 | 0.01051 | 0.005 | -67.743
-6 | -0.658 | 0.01011 | 0.004 | -65.097
-5.5 | -0.602 | 0.00974 | 0.003 | -61.799
-5 | -0.545 | 0.00941 | 0.002 | -57.94
-4.5 | -0.487 | 0.0091 | 0.001 | -53.574
-4 | -0.43 | 0.00899 | 0 | -47.794
-3.5 | -0.369 | 0.00534 | -0.001 | -69.141
-3 | -0.308 | 0.00528 | -0.002 | -58.395
-2.5 | -0.247 | 0.00522 | -0.003 | -47.267
-2 | -0.185 | 0.0052 | -0.004 | -35.649
-1.5 | -0.124 | 0.00514 | -0.005 | -24.08
-1 | -0.062 | 0.00515 | -0.006 | -11.985
-0.5 | 0 | 0.00514 | -0.007 | 0.055
0 | 0.062 | 0.00516 | -0.008 | 12.077
0.5 | 0.124 | 0.00514 | -0.009 | 24.169
1 | 0.186 | 0.00518 | -0.01 | 36
1.5 | 0.248 | 0.0052 | -0.011 | 47.8
2 | 0.31 | 0.0053 | -0.012 | 58.531
2.5 | 0.372 | 0.00534 | -0.013 | 69.774
3 | 0.433 | 0.00543 | -0.014 | 79.751
3.5 | 0.494 | 0.00556 | -0.015 | 88.774
4 | 0.554 | 0.00562 | -0.016 | 98.696
4.5 | 0.614 | 0.00578 | -0.017 | 106.224
5 | 0.674 | 0.00602 | -0.018 | 111.964
5.5 | 0.722 | 0.01039 | -0.018 | 69.471
6 | 0.777 | 0.01089 | -0.019 | 71.32
6.5 | 0.831 | 0.01138 | -0.02 | 73.031
7 | 0.884 | 0.01185 | -0.021 | 74.533
7.5 | 0.933 | 0.01238 | -0.022 | 75.373
8 | 0.981 | 0.01294 | -0.023 | 75.786
8.5 | 1.026 | 0.01356 | -0.024 | 75.671
9 | 1.069 | 0.01417 | -0.025 | 75.414
9.5 | 1.108 | 0.01491 | -0.026 | 74.331
10 | 1.144 | 0.01568 | -0.026 | 72.978
10.5 | 1.177 | 0.01652 | -0.027 | 71.224
11 | 1.206 | 0.01747 | -0.028 | 69.014
11.5 | 1.231 | 0.01847 | -0.029 | 66.653
12 | 1.252 | 0.01959 | -0.03 | 63.892
12.5 | 1.268 | 0.02089 | -0.03 | 60.719
13 | 1.28 | 0.02243 | -0.031 | 57.068
13.5 | 1.283 | 0.02407 | -0.032 | 53.311
14 | 1.282 | 0.02586 | -0.033 | 49.569
14.5 | 1.276 | 0.02749 | -0.033 | 46.422
15 | 1.264 | 0.03009 | -0.034 | 42.001
15.5 | 1.247 | 0.03321 | -0.035 | 37.541
16 | 1.227 | 0.03611 | -0.035 | 33.983
16.5 | 1.202 | 0.03993 | -0.036 | 30.111
17 | 1.17 | 0.04608 | -0.036 | 25.391
17.5 | 1.121 | 0.05981 | -0.035 | 18.746
18 | 1.058 | 0.08367 | -0.033 | 12.647
18.5 | 0.991 | 0.11839 | -0.03 | 8.372

## 60. Re 3M Mach 0.10 (2)
BIGFOIL.COM POLAR EXPORT
NACA65-117 a=0.0
NACA65-117 a=0.0 |  |  |  | Cl Max: | 1.4394 | at alpha= | 20 | deg
XFOIL ncrit=9 |  |  |  | L/D Max: | 93.563 | at alpha= | 3.5 | deg
Re: | 3000000 |  |  | Cd Min: | 0.06899 | at alpha= | -20 | deg
Mach: | 0.1 |  |  | Cl=0 at alpha= | -0.50084 | deg
|  |  |  | @ Cl=0.1, Cd= | 0.0046132
|  |  |  | @ Cl=0.4, Cd= | 0.0048093
|  |  |  | @ Cl=0.6, Cd= | 0.00729
alpha (deg) | Cl | Cd | Cm | Cl/Cd
-20 | -1.3358 | 0.06899 | -0.0419 | -19.3622
-19.5 | -1.3394 | 0.06213 | -0.0442 | -21.558
-19 | -1.3407 | 0.05594 | -0.0458 | -23.9668
-18.5 | -1.3374 | 0.0506 | -0.0468 | -26.4308
-18 | -1.3509 | 0.04394 | -0.047 | -30.7442
-17.5 | -1.3446 | 0.0396 | -0.0466 | -33.9545
-17 | -1.3339 | 0.03587 | -0.0459 | -37.1871
-16.5 | -1.3141 | 0.0331 | -0.0451 | -39.7009
-16 | -1.2969 | 0.03024 | -0.0439 | -42.8869
-14.5 | -1.2109 | 0.02419 | -0.042 | -50.0579
-14 | -1.1867 | 0.02257 | -0.0396 | -52.5786
-13.5 | -1.1619 | 0.02093 | -0.0373 | -55.5136
-13 | -1.1313 | 0.01965 | -0.0353 | -57.5725
-12.5 | -1.1026 | 0.0183 | -0.033 | -60.2514
-12 | -1.0804 | 0.01667 | -0.0296 | -64.811
-11.5 | -1.0503 | 0.01554 | -0.027 | -67.5869
-11 | -1.0178 | 0.0146 | -0.0243 | -69.7123
-10 | -0.9493 | 0.01307 | -0.0189 | -72.632
-9.5 | -0.915 | 0.01244 | -0.0158 | -73.5531
-8.5 | -0.843 | 0.01127 | -0.0097 | -74.8004
-8 | -0.7965 | 0.01084 | -0.0085 | -73.4779
-7.5 | -0.7477 | 0.01043 | -0.0076 | -71.6874
-7 | -0.6986 | 0.01001 | -0.0068 | -69.7902
-6.5 | -0.6478 | 0.00959 | -0.0063 | -67.5495
-5.5 | -0.5425 | 0.00891 | -0.0059 | -60.8866
-5 | -0.489 | 0.00859 | -0.0058 | -56.9267
-4.5 | -0.4366 | 0.00814 | -0.0057 | -53.6364
-4 | -0.3868 | 0.00744 | -0.0051 | -51.9892
-3.5 | -0.3386 | 0.00655 | -0.0044 | -51.6947
-3 | -0.2919 | 0.00534 | -0.0036 | -54.6629
-2.5 | -0.2368 | 0.00489 | -0.0039 | -48.4254
-2 | -0.1784 | 0.00475 | -0.0047 | -37.5579
-1.5 | -0.1193 | 0.00463 | -0.0056 | -25.7667
-1 | -0.0594 | 0.00463 | -0.0066 | -12.8294
-0.5 | 0.0001 | 0.00462 | -0.0076 | 0.021645
0 | 0.0604 | 0.0046 | -0.0087 | 13.1304
1 | 0.1801 | 0.00464 | -0.0107 | 38.8147
1.5 | 0.24 | 0.00465 | -0.0118 | 51.6129
2 | 0.2998 | 0.0047 | -0.0128 | 63.7872
2.5 | 0.3591 | 0.00474 | -0.0137 | 75.7595
3 | 0.4181 | 0.00484 | -0.0146 | 86.3843
3.5 | 0.4753 | 0.00508 | -0.0152 | 93.563
4 | 0.5268 | 0.00577 | -0.015 | 91.2998
4.5 | 0.574 | 0.00672 | -0.0142 | 85.4167
5 | 0.6187 | 0.0077 | -0.0129 | 80.3506
5.5 | 0.6637 | 0.00855 | -0.0116 | 77.6257
6 | 0.7083 | 0.00928 | -0.0102 | 76.3254
6.5 | 0.7537 | 0.0099 | -0.0088 | 76.1313
7 | 0.8006 | 0.01036 | -0.0077 | 77.278
7.5 | 0.8456 | 0.01082 | -0.0062 | 78.1516
8 | 0.8865 | 0.0113 | -0.0041 | 78.4513
8.5 | 0.9164 | 0.01186 | 0.0001 | 77.2681
9 | 0.9507 | 0.01248 | 0.0032 | 76.1779
9.5 | 0.9837 | 0.01324 | 0.0062 | 74.2976
10 | 1.0122 | 0.01427 | 0.0095 | 70.932
11.5 | 1.1087 | 0.0173 | 0.0167 | 64.0867
12 | 1.1374 | 0.01857 | 0.0192 | 61.2493
12.5 | 1.1584 | 0.02026 | 0.0224 | 57.1767
13 | 1.1861 | 0.02152 | 0.0248 | 55.1162
14.5 | 1.2815 | 0.02705 | 0.0264 | 47.3752
15 | 1.3065 | 0.02917 | 0.0277 | 44.7892
15.5 | 1.3272 | 0.03169 | 0.029 | 41.8807
16 | 1.3332 | 0.03554 | 0.0308 | 37.5127
16.5 | 1.3569 | 0.0381 | 0.0314 | 35.6142
17 | 1.3747 | 0.04127 | 0.0319 | 33.3099
17.5 | 1.3923 | 0.04458 | 0.0322 | 31.2315
18 | 1.4085 | 0.04815 | 0.0323 | 29.2523
18.5 | 1.4206 | 0.05225 | 0.0321 | 27.1885
19 | 1.4312 | 0.05671 | 0.0316 | 25.2372
19.5 | 1.4385 | 0.06169 | 0.0307 | 23.3182
20 | 1.4394 | 0.06765 | 0.0293 | 21.2772

## 61. Re 3M Mach 0.25 (1)
BIGFOIL.COM POLAR EXPORT
NACA65-117 a=0.0
NACA65-117 a=0.0 |  |  |  | Cl Max: | 1.214 | at alpha= | 12.5 | deg
JavaFoil+Calcfoil stall+Eppler ext transition |  |  |  | L/D Max: | 112.328 | at alpha= | 5 | deg
Re: | 3000000 |  |  | Cd Min: | 0.00516 | at alpha= | -0.5 | deg
Mach: | 0.25 |  |  | Cl=0 at alpha= | -0.5 | deg
|  |  |  | @ Cl=0.1, Cd= | 0.0051912
|  |  |  | @ Cl=0.4, Cd= | 0.0054474
|  |  |  | @ Cl=0.6, Cd= | 0.0058
alpha (deg) | Cl | Cd | Cm | Cl/Cd
-17.5 | -0.66 | 0.14839 | 0.012 | -4.45
-17 | -0.708 | 0.13934 | 0.012 | -5.078
-16.5 | -0.751 | 0.13124 | 0.011 | -5.724
-16 | -0.791 | 0.12335 | 0.011 | -6.41
-15.5 | -0.826 | 0.11516 | 0.011 | -7.17
-15 | -0.858 | 0.10574 | 0.011 | -8.111
-14.5 | -0.887 | 0.09638 | 0.011 | -9.205
-14 | -1.016 | 0.03839 | 0.017 | -26.466
-13.5 | -1.062 | 0.02776 | 0.017 | -38.259
-13 | -1.086 | 0.02335 | 0.016 | -46.52
-12.5 | -1.095 | 0.02133 | 0.015 | -51.331
-12 | -1.095 | 0.01979 | 0.015 | -55.35
-11.5 | -1.089 | 0.01836 | 0.014 | -59.322
-11 | -1.075 | 0.01739 | 0.013 | -61.84
-10.5 | -1.056 | 0.01623 | 0.012 | -65.052
-10 | -1.031 | 0.01531 | 0.011 | -67.3
-9.5 | -1 | 0.01456 | 0.01 | -68.656
-9 | -0.964 | 0.01379 | 0.009 | -69.932
-8.5 | -0.923 | 0.01312 | 0.008 | -70.354
-8 | -0.878 | 0.01249 | 0.008 | -70.274
-7.5 | -0.83 | 0.01188 | 0.007 | -69.878
-7 | -0.78 | 0.01137 | 0.006 | -68.578
-6.5 | -0.727 | 0.01089 | 0.005 | -66.752
-6 | -0.672 | 0.01046 | 0.004 | -64.251
-5.5 | -0.616 | 0.01003 | 0.003 | -61.409
-5 | -0.558 | 0.00966 | 0.002 | -57.736
-4.5 | -0.499 | 0.00932 | 0.001 | -53.556
-4 | -0.439 | 0.00905 | 0 | -48.502
-3.5 | -0.379 | 0.00538 | -0.001 | -70.463
-3 | -0.317 | 0.00532 | -0.002 | -59.509
-2.5 | -0.254 | 0.00526 | -0.003 | -48.216
-2 | -0.19 | 0.00522 | -0.004 | -36.491
-1.5 | -0.127 | 0.0052 | -0.005 | -24.464
-1 | -0.063 | 0.00519 | -0.006 | -12.21
-0.5 | 0 | 0.00516 | -0.007 | 0.057
0 | 0.064 | 0.00518 | -0.008 | 12.353
0.5 | 0.128 | 0.0052 | -0.009 | 24.593
1 | 0.192 | 0.00522 | -0.01 | 36.661
1.5 | 0.255 | 0.0053 | -0.011 | 48.199
2 | 0.319 | 0.00533 | -0.012 | 59.877
2.5 | 0.383 | 0.00542 | -0.013 | 70.594
3 | 0.445 | 0.00552 | -0.014 | 80.582
3.5 | 0.507 | 0.00557 | -0.015 | 91.004
4 | 0.569 | 0.00573 | -0.016 | 99.413
4.5 | 0.631 | 0.00587 | -0.017 | 107.425
5 | 0.691 | 0.00615 | -0.018 | 112.328
5.5 | 0.739 | 0.01073 | -0.019 | 68.845
6 | 0.795 | 0.01133 | -0.02 | 70.142
6.5 | 0.849 | 0.01186 | -0.021 | 71.621
7 | 0.902 | 0.01241 | -0.022 | 72.63
7.5 | 0.951 | 0.01301 | -0.023 | 73.092
8 | 0.998 | 0.01365 | -0.024 | 73.076
8.5 | 1.041 | 0.01429 | -0.024 | 72.831
9 | 1.08 | 0.01505 | -0.025 | 71.801
9.5 | 1.116 | 0.01591 | -0.026 | 70.134
10 | 1.146 | 0.0168 | -0.027 | 68.247
10.5 | 1.172 | 0.01774 | -0.028 | 66.072
11 | 1.192 | 0.01892 | -0.029 | 62.983
11.5 | 1.206 | 0.02035 | -0.03 | 59.256
12 | 1.213 | 0.02181 | -0.03 | 55.613
12.5 | 1.214 | 0.02335 | -0.031 | 51.992
13 | 1.207 | 0.02567 | -0.032 | 47.009
13.5 | 1.186 | 0.02788 | -0.032 | 42.536
14 | 1.154 | 0.0315 | -0.033 | 36.629
14.5 | 1.11 | 0.03693 | -0.033 | 30.056
15 | 1.064 | 0.04142 | -0.034 | 25.685
15.5 | 0.906 | 0.10527 | -0.024 | 8.611
16 | 0.854 | 0.11769 | -0.022 | 7.255
16.5 | 0.8 | 0.12853 | -0.021 | 6.226
17 | 0.745 | 0.1375 | -0.02 | 5.419
17.5 | 0.687 | 0.14523 | -0.021 | 4.729

## 62. Re 3M Mach 0.25 (2)
BIGFOIL.COM POLAR EXPORT
NACA65-117 a=0.0
NACA65-117 a=0.0 |  |  |  | Cl Max: | 1.3329 | at alpha= | 18 | deg
XFOIL ncrit=9 |  |  |  | L/D Max: | 91.0906 | at alpha= | 4 | deg
Re: | 3000000 |  |  | Cd Min: | 0.137 | at alpha= | -20 | deg
Mach: | 0.25 |  |  | Cl=0 at alpha= | -0.50403 | deg
|  |  |  | @ Cl=0.1, Cd= | 0.0046742
|  |  |  | @ Cl=0.4, Cd= | 0.0048519
|  |  |  | @ Cl=0.6, Cd= | 0.0072554
alpha (deg) | Cl | Cd | Cm | Cl/Cd
-20 | -1.0019 | 0.137 | -0.0098 | -7.3131
-19.5 | -1.0747 | 0.11426 | -0.0245 | -9.4057
-19 | -1.1192 | 0.09776 | -0.0348 | -11.4484
-18.5 | -1.1532 | 0.08409 | -0.0427 | -13.7139
-18 | -1.1771 | 0.073 | -0.0483 | -16.1247
-17.5 | -1.2038 | 0.06261 | -0.0524 | -19.227
-17 | -1.2276 | 0.05359 | -0.0548 | -22.9073
-16.5 | -1.2378 | 0.04673 | -0.0555 | -26.4883
-16 | -1.2375 | 0.04134 | -0.0552 | -29.9347
-15.5 | -1.2242 | 0.0374 | -0.0544 | -32.7326
-15 | -1.2098 | 0.03379 | -0.0531 | -35.8035
-14.5 | -1.1758 | 0.03082 | -0.0543 | -38.1506
-14 | -1.1574 | 0.02832 | -0.0517 | -40.8686
-13.5 | -1.1412 | 0.02564 | -0.0489 | -44.5086
-13 | -1.1155 | 0.02363 | -0.0465 | -47.2069
-12.5 | -1.0869 | 0.02187 | -0.044 | -49.6982
-12 | -1.0595 | 0.02011 | -0.0413 | -52.6852
-11.5 | -1.0374 | 0.01816 | -0.0378 | -57.1256
-11 | -1.0103 | 0.0166 | -0.0344 | -60.8614
-10.5 | -0.9761 | 0.01549 | -0.0316 | -63.0148
-10 | -0.9422 | 0.01443 | -0.0286 | -65.2945
-9.5 | -0.9073 | 0.0135 | -0.0255 | -67.2074
-9 | -0.8704 | 0.01276 | -0.0224 | -68.2132
-8.5 | -0.8404 | 0.01189 | -0.0179 | -70.6812
-8 | -0.8064 | 0.01133 | -0.0138 | -71.1739
-7.5 | -0.7603 | 0.01083 | -0.0118 | -70.2031
-7 | -0.7108 | 0.0104 | -0.0105 | -68.3462
-6.5 | -0.6615 | 0.0099 | -0.0091 | -66.8182
-6 | -0.6088 | 0.00952 | -0.0083 | -63.9496
-5.5 | -0.5551 | 0.00914 | -0.0078 | -60.733
-5 | -0.5004 | 0.00881 | -0.0074 | -56.7991
-4.5 | -0.4459 | 0.00839 | -0.0071 | -53.1466
-4 | -0.395 | 0.00774 | -0.0063 | -51.0336
-3.5 | -0.3464 | 0.0068 | -0.0053 | -50.9412
-3 | -0.2999 | 0.00554 | -0.0041 | -54.1336
-2 | -0.1841 | 0.00479 | -0.0049 | -38.4342
-1.5 | -0.1232 | 0.00469 | -0.0058 | -26.2687
-1 | -0.0615 | 0.00469 | -0.0068 | -13.113
-0.5 | 0.0005 | 0.00467 | -0.0079 | 0.10707
0 | 0.0626 | 0.00465 | -0.009 | 13.4624
0.5 | 0.1245 | 0.00469 | -0.01 | 26.5458
1 | 0.1865 | 0.00469 | -0.0111 | 39.7655
1.5 | 0.2482 | 0.00472 | -0.0121 | 52.5847
2 | 0.3102 | 0.00475 | -0.0132 | 65.3053
2.5 | 0.3716 | 0.00481 | -0.0141 | 77.2557
3 | 0.4326 | 0.0049 | -0.015 | 88.2857
4 | 0.5429 | 0.00596 | -0.0149 | 91.0906
5 | 0.6337 | 0.00802 | -0.0118 | 79.015
5.5 | 0.6771 | 0.00893 | -0.0098 | 75.8231
6 | 0.7199 | 0.00971 | -0.0075 | 74.1401
6.5 | 0.765 | 0.0103 | -0.0056 | 74.2718
7 | 0.8089 | 0.0108 | -0.0034 | 74.8981
7.5 | 0.8434 | 0.01128 | 0.0007 | 74.7695
8 | 0.8749 | 0.01203 | 0.0048 | 72.7265
8.5 | 0.9105 | 0.01278 | 0.008 | 71.2441
9 | 0.9456 | 0.01365 | 0.011 | 69.2747
9.5 | 0.9772 | 0.01476 | 0.0142 | 66.206
10 | 1.0082 | 0.01598 | 0.0173 | 63.0914
10.5 | 1.0415 | 0.01717 | 0.0199 | 60.6581
11 | 1.0732 | 0.01851 | 0.0226 | 57.9795
11.5 | 1.1017 | 0.02007 | 0.0253 | 54.8929
12 | 1.1223 | 0.02213 | 0.0287 | 50.714
12.5 | 1.1492 | 0.02382 | 0.0314 | 48.2452
13 | 1.1888 | 0.02569 | 0.0312 | 46.2748
13.5 | 1.2159 | 0.02814 | 0.0325 | 43.209
14 | 1.2421 | 0.03049 | 0.0341 | 40.7379
14.5 | 1.2614 | 0.03349 | 0.0358 | 37.665
15 | 1.2716 | 0.03737 | 0.0374 | 34.0273
15.5 | 1.289 | 0.04089 | 0.0385 | 31.5236
16 | 1.2994 | 0.04518 | 0.0393 | 28.7605
16.5 | 1.3125 | 0.0495 | 0.0397 | 26.5152
17 | 1.3226 | 0.05427 | 0.0396 | 24.3707
17.5 | 1.3289 | 0.05973 | 0.039 | 22.2485
18 | 1.3329 | 0.06569 | 0.0379 | 20.2908
18.5 | 1.33 | 0.07282 | 0.0358 | 18.2642
19 | 1.3207 | 0.08114 | 0.0328 | 16.2768
19.5 | 1.3001 | 0.09156 | 0.0281 | 14.1994
20 | 1.258 | 0.10581 | 0.0205 | 11.8892

## 63. Re 3M Mach 0.50 (1)
BIGFOIL.COM POLAR EXPORT
NACA65-117 a=0.0
NACA65-117 a=0.0 |  |  |  | Cl Max: | 1.139 | at alpha= | 20 | deg
JavaFoil+Calcfoil stall+Eppler ext transition |  |  |  | L/D Max: | 111.518 | at alpha= | 4 | deg
Re: | 3000000 |  |  | Cd Min: | 0.00539 | at alpha= | -0.5 | deg
Mach: | 0.5 |  |  | Cl=0 at alpha= | -0.5 | deg
|  |  |  | @ Cl=0.1, Cd= | 0.0054458
|  |  |  | @ Cl=0.4, Cd= | 0.0057327
|  |  |  | @ Cl=0.6, Cd= | 0.0058733
alpha (deg) | Cl | Cd | Cm | Cl/Cd
-20 | -1.087 | 0.16801 | 0.019 | -6.469
-19.5 | -1.062 | 0.16699 | 0.019 | -6.358
-19 | -1.031 | 0.15698 | 0.017 | -6.567
-18.5 | -1.003 | 0.15781 | 0.017 | -6.359
-18 | -0.976 | 0.14729 | 0.016 | -6.628
-17.5 | -0.951 | 0.15229 | 0.016 | -6.244
-17 | -0.921 | 0.14421 | 0.015 | -6.389
-16.5 | -0.893 | 0.13725 | 0.014 | -6.504
-16 | -0.865 | 0.13229 | 0.013 | -6.539
-15.5 | -0.838 | 0.12972 | 0.013 | -6.459
-15 | -0.811 | 0.12222 | 0.012 | -6.634
-14.5 | -0.782 | 0.11596 | 0.011 | -6.74
-14 | -0.754 | 0.11193 | 0.011 | -6.738
-13.5 | -0.727 | 0.10626 | 0.01 | -6.84
-13 | -0.7 | 0.10416 | 0.01 | -6.716
-12.5 | -0.67 | 0.09956 | 0.008 | -6.733
-12 | -0.643 | 0.09488 | 0.008 | -6.777
-11.5 | -0.616 | 0.09208 | 0.007 | -6.685
-11 | -0.588 | 0.08693 | 0.007 | -6.763
-10.5 | -0.56 | 0.08276 | 0.006 | -6.765
-10 | -0.532 | 0.07247 | 0.006 | -7.344
-9.5 | -0.505 | 0.06337 | 0.006 | -7.972
-9 | -0.478 | 0.05809 | 0.005 | -8.23
-8.5 | -0.691 | 0.05439 | 0.005 | -12.7
-8 | -0.86 | 0.01606 | 0.008 | -53.54
-7.5 | -0.85 | 0.01481 | 0.007 | -57.359
-7 | -0.819 | 0.01386 | 0.006 | -59.103
-6.5 | -0.777 | 0.01303 | 0.005 | -59.601
-6 | -0.726 | 0.01228 | 0.004 | -59.158
-5.5 | -0.671 | 0.01164 | 0.003 | -57.611
-5 | -0.611 | 0.01107 | 0.002 | -55.215
-4.5 | -0.549 | 0.01052 | 0.001 | -52.143
-4 | -0.484 | 0.01004 | 0 | -48.207
-3.5 | -0.417 | 0.00963 | -0.001 | -43.326
-3 | -0.353 | 0.0056 | -0.002 | -63.059
-2.5 | -0.283 | 0.00551 | -0.004 | -51.369
-2 | -0.213 | 0.0055 | -0.005 | -38.692
-1.5 | -0.142 | 0.00544 | -0.006 | -26.132
-1 | -0.071 | 0.0054 | -0.007 | -13.138
-0.5 | 0 | 0.00539 | -0.008 | 0.061
0 | 0.072 | 0.00543 | -0.009 | 13.184
0.5 | 0.143 | 0.00547 | -0.01 | 26.108
1 | 0.214 | 0.00552 | -0.011 | 38.78
1.5 | 0.285 | 0.0056 | -0.013 | 50.942
2 | 0.357 | 0.00566 | -0.014 | 62.98
2.5 | 0.428 | 0.00578 | -0.015 | 74.049
3 | 0.497 | 0.00592 | -0.016 | 83.934
3.5 | 0.566 | 0.0061 | -0.017 | 92.757
4 | 0.632 | 0.00566 | -0.018 | 111.518
4.5 | 0.697 | 0.00641 | -0.019 | 108.67
5 | 0.748 | 0.01206 | -0.02 | 62.069
5.5 | 0.809 | 0.0128 | -0.021 | 63.21
6 | 0.866 | 0.01354 | -0.022 | 63.952
6.5 | 0.92 | 0.01436 | -0.023 | 64.013
7 | 0.965 | 0.01527 | -0.024 | 63.208
7.5 | 0.999 | 0.0164 | -0.025 | 60.899
8 | 1.016 | 0.01764 | -0.026 | 57.564
8.5 | 1.001 | 0.01905 | -0.027 | 52.533
9 | 0.888 | 0.02158 | -0.028 | 41.142
9.5 | 0.559 | 0.07121 | -0.013 | 7.848
10 | 0.592 | 0.06397 | -0.017 | 9.253
10.5 | 0.615 | 0.07273 | -0.015 | 8.451
11 | 0.642 | 0.08399 | -0.015 | 7.643
11.5 | 0.67 | 0.09073 | -0.016 | 7.383
12 | 0.697 | 0.09359 | -0.017 | 7.45
12.5 | 0.724 | 0.0963 | -0.017 | 7.523
13 | 0.752 | 0.10194 | -0.018 | 7.375
13.5 | 0.78 | 0.10916 | -0.019 | 7.149
14 | 0.808 | 0.11286 | -0.02 | 7.156
14.5 | 0.835 | 0.11502 | -0.021 | 7.26
15 | 0.865 | 0.12307 | -0.023 | 7.028
15.5 | 0.891 | 0.12686 | -0.023 | 7.022
16 | 0.918 | 0.12964 | -0.023 | 7.083
16.5 | 0.946 | 0.13614 | -0.024 | 6.95
17 | 0.977 | 0.14349 | -0.027 | 6.811
17.5 | 1.001 | 0.14325 | -0.026 | 6.99
18 | 1.029 | 0.1483 | -0.027 | 6.937
18.5 | 1.058 | 0.15406 | -0.028 | 6.868
19 | 1.089 | 0.16195 | -0.03 | 6.725
19.5 | 1.111 | 0.168 | -0.03 | 6.615
20 | 1.139 | 0.16959 | -0.03 | 6.714

## 64. Re 3M Mach 0.50 (2)
BIGFOIL.COM POLAR EXPORT
NACA65-117 a=0.0
NACA65-117 a=0.0 |  |  |  | Cl Max: | 0.9945 | at alpha= | 11.5 | deg
XFOIL ncrit=9 |  |  |  | L/D Max: | 101.604 | at alpha= | 3.5 | deg
Re: | 3000000 |  |  | Cd Min: | 0.16073 | at alpha= | 16.5 | deg
Mach: | 0.5 |  |  | Cl=0 at alpha= | -0.50778 | deg
|  |  |  | @ Cl=0.1, Cd= | 0.00494
|  |  |  | @ Cl=0.4, Cd= | 0.0050723
|  |  |  | @ Cl=0.6, Cd= | 0.0065849
alpha (deg) | Cl | Cd | Cm | Cl/Cd
-15.5 | -0.5971 | 0.15784 | -0.0071 | -3.7829
-15 | -0.5949 | 0.14644 | -0.0137 | -4.0624
-14.5 | -0.6024 | 0.13326 | -0.0215 | -4.5205
-14 | -0.6358 | 0.11571 | -0.0322 | -5.4948
-13.5 | -0.6819 | 0.09679 | -0.044 | -7.0451
-13 | -0.719 | 0.08007 | -0.0555 | -8.9796
-12.5 | -0.7533 | 0.06635 | -0.0646 | -11.3534
-12 | -0.7836 | 0.05532 | -0.07 | -14.1649
-11.5 | -0.8079 | 0.04639 | -0.0723 | -17.4154
-11 | -0.8293 | 0.03869 | -0.0722 | -21.4345
-10.5 | -0.8421 | 0.03239 | -0.0698 | -25.9988
-10 | -0.842 | 0.02747 | -0.0658 | -30.6516
-9.5 | -0.8293 | 0.02379 | -0.0611 | -34.8592
-9 | -0.8114 | 0.02082 | -0.056 | -38.9721
-8.5 | -0.7858 | 0.01844 | -0.0512 | -42.6139
-8 | -0.7601 | 0.01627 | -0.0462 | -46.7179
-7.5 | -0.7264 | 0.01459 | -0.0417 | -49.7875
-7 | -0.69 | 0.01319 | -0.0372 | -52.3124
-6.5 | -0.65 | 0.01207 | -0.0329 | -53.8525
-6 | -0.6136 | 0.01103 | -0.0279 | -55.6301
-5.5 | -0.5746 | 0.0103 | -0.0228 | -55.7864
-4.5 | -0.4753 | 0.00935 | -0.016 | -50.8342
-4 | -0.4193 | 0.00885 | -0.014 | -47.3785
-3.5 | -0.3714 | 0.00796 | -0.011 | -46.6583
-3 | -0.3285 | 0.00656 | -0.0076 | -50.0762
-2.5 | -0.2793 | 0.00523 | -0.0053 | -53.4034
-2 | -0.211 | 0.00505 | -0.0058 | -41.7822
-1.5 | -0.1407 | 0.00495 | -0.0067 | -28.4242
-1 | -0.0696 | 0.00492 | -0.0078 | -14.1463
-0.5 | 0.0011 | 0.00494 | -0.0089 | 0.22267
0 | 0.0725 | 0.00494 | -0.0102 | 14.6761
0.5 | 0.1438 | 0.00494 | -0.0114 | 29.1093
1 | 0.2142 | 0.00497 | -0.0125 | 43.0986
1.5 | 0.2856 | 0.00499 | -0.0137 | 57.2345
2 | 0.3563 | 0.00506 | -0.0147 | 70.415
2.5 | 0.4276 | 0.00508 | -0.0157 | 84.1732
3 | 0.4975 | 0.00522 | -0.0163 | 95.3065
3.5 | 0.5639 | 0.00555 | -0.0162 | 101.6036
4 | 0.6089 | 0.00684 | -0.0129 | 89.0205
5 | 0.6648 | 0.00949 | -0.0003 | 70.0527
5.5 | 0.6748 | 0.01086 | 0.0087 | 62.1363
6 | 0.7049 | 0.01212 | 0.014 | 58.1601
7 | 0.782 | 0.01464 | 0.0216 | 53.4153
7.5 | 0.8189 | 0.01616 | 0.0254 | 50.6745
8 | 0.8534 | 0.01789 | 0.0293 | 47.7026
8.5 | 0.8871 | 0.01978 | 0.0331 | 44.8483
9 | 0.9178 | 0.02194 | 0.037 | 41.8323
10 | 0.9615 | 0.02768 | 0.0451 | 34.7363
10.5 | 0.9757 | 0.03137 | 0.0488 | 31.103
11 | 0.9904 | 0.03531 | 0.0521 | 28.0487
11.5 | 0.9945 | 0.04027 | 0.055 | 24.6958
12 | 0.9937 | 0.04605 | 0.0569 | 21.5787
12.5 | 0.9783 | 0.05359 | 0.0573 | 18.2553
13 | 0.9504 | 0.06311 | 0.0555 | 15.0594
13.5 | 0.9181 | 0.07392 | 0.0518 | 12.4202
14 | 0.8897 | 0.08819 | 0.0413 | 10.0884
14.5 | 0.8623 | 0.10165 | 0.033 | 8.483
15 | 0.8329 | 0.11652 | 0.0233 | 7.1481
15.5 | 0.8121 | 0.13069 | 0.0143 | 6.2139
16 | 0.7848 | 0.14645 | 0.0044 | 5.3588
16.5 | 0.7696 | 0.16073 | -0.0045 | 4.7882

## 65. Re 4M Mach 0.00 (1)
BIGFOIL.COM POLAR EXPORT
NACA65-117 a=0.0
NACA65-117 a=0.0 |  |  |  | Cl Max: | 1.3 | at alpha= | 14 | deg
JavaFoil+Calcfoil stall+Eppler ext transition |  |  |  | L/D Max: | 108.496 | at alpha= | 4.5 | deg
Re: | 4000000 |  |  | Cd Min: | 0.00491 | at alpha= | 0 | deg
Mach: | 0 |  |  | Cl=0 at alpha= | -0.5 | deg
|  |  |  | @ Cl=0.1, Cd= | 0.0049345
|  |  |  | @ Cl=0.4, Cd= | 0.0051897
|  |  |  | @ Cl=0.6, Cd= | 0.0056002
alpha (deg) | Cl | Cd | Cm | Cl/Cd
-19.5 | -0.947 | 0.14549 | 0.016 | -6.507
-19 | -0.967 | 0.13544 | 0.016 | -7.137
-18.5 | -0.984 | 0.12801 | 0.016 | -7.684
-18 | -1.009 | 0.11191 | 0.017 | -9.019
-17.5 | -1.039 | 0.09438 | 0.018 | -11.005
-17 | -1.14 | 0.04314 | 0.021 | -26.417
-16.5 | -1.162 | 0.03631 | 0.02 | -32.013
-16 | -1.181 | 0.03109 | 0.02 | -37.975
-15.5 | -1.193 | 0.02737 | 0.019 | -43.598
-15 | -1.199 | 0.02485 | 0.019 | -48.26
-14.5 | -1.201 | 0.02307 | 0.018 | -52.03
-14 | -1.199 | 0.02125 | 0.017 | -56.415
-13.5 | -1.193 | 0.01966 | 0.017 | -60.681
-13 | -1.182 | 0.0185 | 0.016 | -63.877
-12.5 | -1.167 | 0.01732 | 0.015 | -67.389
-12 | -1.148 | 0.01645 | 0.014 | -69.813
-11.5 | -1.125 | 0.01556 | 0.013 | -72.303
-11 | -1.099 | 0.01475 | 0.013 | -74.492
-10.5 | -1.068 | 0.01403 | 0.012 | -76.111
-10 | -1.034 | 0.01339 | 0.011 | -77.222
-9.5 | -0.996 | 0.01282 | 0.01 | -77.694
-9 | -0.956 | 0.01222 | 0.009 | -78.223
-8.5 | -0.912 | 0.01166 | 0.008 | -78.147
-8 | -0.864 | 0.01117 | 0.007 | -77.398
-7.5 | -0.815 | 0.01071 | 0.006 | -76.085
-7 | -0.764 | 0.01032 | 0.005 | -73.999
-6.5 | -0.711 | 0.00991 | 0.005 | -71.701
-6 | -0.656 | 0.00957 | 0.004 | -68.61
-5.5 | -0.601 | 0.00922 | 0.003 | -65.158
-5 | -0.544 | 0.00825 | 0.002 | -65.924
-4.5 | -0.487 | 0.00883 | 0.001 | -55.19
-4 | -0.427 | 0.00851 | 0 | -50.241
-3.5 | -0.367 | 0.00513 | -0.001 | -71.648
-3 | -0.307 | 0.00506 | -0.002 | -60.662
-2.5 | -0.246 | 0.005 | -0.003 | -49.159
-2 | -0.184 | 0.00501 | -0.004 | -36.839
-1.5 | -0.123 | 0.00497 | -0.005 | -24.791
-1 | -0.061 | 0.00494 | -0.006 | -12.421
-0.5 | 0 | 0.00492 | -0.007 | 0.058
0 | 0.062 | 0.00491 | -0.008 | 12.629
0.5 | 0.124 | 0.00495 | -0.009 | 25.001
1 | 0.185 | 0.00496 | -0.01 | 37.375
1.5 | 0.247 | 0.00503 | -0.011 | 49.117
2 | 0.309 | 0.00505 | -0.012 | 61.107
2.5 | 0.37 | 0.00517 | -0.013 | 71.671
3 | 0.431 | 0.00521 | -0.014 | 82.689
3.5 | 0.491 | 0.00533 | -0.015 | 92.138
4 | 0.552 | 0.00547 | -0.016 | 100.913
4.5 | 0.611 | 0.00563 | -0.017 | 108.496
5 | 0.67 | 0.0067 | -0.018 | 100.053
5.5 | 0.72 | 0.00981 | -0.018 | 73.431
6 | 0.775 | 0.01031 | -0.019 | 75.201
6.5 | 0.83 | 0.01072 | -0.02 | 77.39
7 | 0.882 | 0.01117 | -0.021 | 78.91
7.5 | 0.932 | 0.01165 | -0.022 | 79.992
8 | 0.98 | 0.01217 | -0.023 | 80.519
8.5 | 1.025 | 0.01269 | -0.024 | 80.795
9 | 1.068 | 0.0133 | -0.025 | 80.3
9.5 | 1.108 | 0.01395 | -0.026 | 79.425
10 | 1.145 | 0.01463 | -0.026 | 78.309
10.5 | 1.179 | 0.01537 | -0.027 | 76.699
11 | 1.209 | 0.01626 | -0.028 | 74.348
11.5 | 1.236 | 0.01718 | -0.029 | 71.946
12 | 1.259 | 0.01819 | -0.03 | 69.178
12.5 | 1.277 | 0.01934 | -0.03 | 66.055
13 | 1.291 | 0.02073 | -0.031 | 62.293
13.5 | 1.298 | 0.02218 | -0.032 | 58.506
14 | 1.3 | 0.02359 | -0.033 | 55.116
14.5 | 1.297 | 0.02545 | -0.033 | 50.947
15 | 1.29 | 0.02729 | -0.034 | 47.269
15.5 | 1.279 | 0.02937 | -0.035 | 43.542
16 | 1.264 | 0.03174 | -0.035 | 39.822
16.5 | 1.245 | 0.03487 | -0.036 | 35.695
17 | 1.221 | 0.03861 | -0.036 | 31.633
17.5 | 1.192 | 0.04427 | -0.037 | 26.927
18 | 1.157 | 0.05256 | -0.037 | 22.004
18.5 | 1.13 | 0.05613 | -0.037 | 20.139
19 | 1.082 | 0.07202 | -0.036 | 15.03

## 66. Re 4M Mach 0.00 (2)
BIGFOIL.COM POLAR EXPORT
NACA65-117 a=0.0
NACA65-117 a=0.0 |  |  |  | Cl Max: | 1.5032 | at alpha= | 20 | deg
XFOIL ncrit=9 |  |  |  | L/D Max: | 91.5595 | at alpha= | 3.5 | deg
Re: | 4000000 |  |  | Cd Min: | 0.0577 | at alpha= | 20 | deg
Mach: | 0 |  |  | Cl=0 at alpha= | -0.50418 | deg
|  |  |  | @ Cl=0.1, Cd= | 0.0042867
|  |  |  | @ Cl=0.4, Cd= | 0.0045889
|  |  |  | @ Cl=0.6, Cd= | 0.0073627
alpha (deg) | Cl | Cd | Cm | Cl/Cd
-20 | -1.4633 | 0.05147 | -0.0441 | -28.4302
-19.5 | -1.4531 | 0.04725 | -0.0446 | -30.7534
-19 | -1.4434 | 0.04314 | -0.0447 | -33.4585
-18.5 | -1.4278 | 0.0398 | -0.0446 | -35.8744
-18 | -1.4077 | 0.03695 | -0.0443 | -38.0974
-17.5 | -1.3919 | 0.03387 | -0.0435 | -41.0954
-17 | -1.3736 | 0.03114 | -0.0426 | -44.1105
-16.5 | -1.3528 | 0.02873 | -0.0415 | -47.0867
-15.5 | -1.3171 | 0.02386 | -0.0379 | -55.2012
-15 | -1.2846 | 0.02212 | -0.0377 | -58.0741
-14.5 | -1.2585 | 0.02069 | -0.0356 | -60.8265
-14 | -1.2308 | 0.01932 | -0.0334 | -63.706
-13.5 | -1.2025 | 0.01803 | -0.0312 | -66.6944
-13 | -1.1712 | 0.01693 | -0.0291 | -69.179
-12.5 | -1.1384 | 0.01595 | -0.027 | -71.373
-12 | -1.1059 | 0.01501 | -0.0247 | -73.6775
-11.5 | -1.0715 | 0.01422 | -0.0224 | -75.3516
-11 | -1.0439 | 0.0132 | -0.0189 | -79.0833
-10.5 | -1.0125 | 0.01245 | -0.0156 | -81.3253
-10 | -0.9806 | 0.01186 | -0.0121 | -82.6813
-9.5 | -0.9439 | 0.01142 | -0.0092 | -82.6532
-9 | -0.8989 | 0.01099 | -0.0078 | -81.7925
-8.5 | -0.8516 | 0.0106 | -0.0069 | -80.3396
-8 | -0.8051 | 0.0101 | -0.0058 | -79.7129
-7.5 | -0.7552 | 0.00971 | -0.0052 | -77.7755
-7 | -0.7036 | 0.00939 | -0.005 | -74.9308
-6.5 | -0.6518 | 0.00904 | -0.0047 | -72.1018
-6 | -0.5989 | 0.00871 | -0.0047 | -68.76
-5.5 | -0.5451 | 0.00843 | -0.0047 | -64.6619
-5 | -0.4909 | 0.00813 | -0.0049 | -60.3813
-4.5 | -0.4371 | 0.00779 | -0.005 | -56.1104
-4 | -0.3848 | 0.00728 | -0.0049 | -52.8571
-3.5 | -0.334 | 0.00658 | -0.0046 | -50.7599
-2.5 | -0.2342 | 0.00476 | -0.004 | -49.2017
-2 | -0.177 | 0.00449 | -0.0047 | -39.4209
-1.5 | -0.1186 | 0.00438 | -0.0055 | -27.0776
-1 | -0.0593 | 0.00429 | -0.0065 | -13.8228
-0.5 | 0.0005 | 0.00428 | -0.0076 | 0.11682
0 | 0.0601 | 0.0043 | -0.0086 | 13.9767
0.5 | 0.1199 | 0.00428 | -0.0097 | 28.014
1 | 0.1795 | 0.00433 | -0.0108 | 41.455
1.5 | 0.2393 | 0.00434 | -0.0118 | 55.1382
2 | 0.2984 | 0.00439 | -0.0128 | 67.9727
2.5 | 0.3579 | 0.00445 | -0.0139 | 80.427
3 | 0.4155 | 0.00464 | -0.0146 | 89.5474
3.5 | 0.4697 | 0.00513 | -0.0149 | 91.5595
4 | 0.519 | 0.006 | -0.0144 | 86.5
4.5 | 0.5673 | 0.00682 | -0.0138 | 83.1818
5 | 0.6149 | 0.00761 | -0.013 | 80.8016
5.5 | 0.6624 | 0.00828 | -0.0122 | 80
6 | 0.7094 | 0.00893 | -0.0112 | 79.4401
6.5 | 0.7581 | 0.00938 | -0.0105 | 80.8209
7 | 0.807 | 0.0098 | -0.0098 | 82.3469
7.5 | 0.855 | 0.01018 | -0.009 | 83.9882
8 | 0.9003 | 0.01062 | -0.0077 | 84.774
8.5 | 0.9434 | 0.01103 | -0.006 | 85.5304
9 | 0.9744 | 0.01152 | -0.002 | 84.5833
9.5 | 1.0046 | 0.01222 | 0.0017 | 82.2095
10 | 1.0388 | 0.01288 | 0.0044 | 80.6522
10.5 | 1.0724 | 0.01363 | 0.007 | 78.6794
11 | 1.1045 | 0.01452 | 0.0095 | 76.0675
11.5 | 1.1331 | 0.01564 | 0.0124 | 72.4488
12 | 1.1629 | 0.01676 | 0.0148 | 69.3854
12.5 | 1.1935 | 0.01788 | 0.017 | 66.7506
13 | 1.2227 | 0.01908 | 0.0192 | 64.0828
15 | 1.3338 | 0.02605 | 0.0245 | 51.2015
15.5 | 1.3601 | 0.02796 | 0.0257 | 48.6445
16 | 1.3829 | 0.0302 | 0.0269 | 45.7914
16.5 | 1.407 | 0.03246 | 0.0278 | 43.3457
17 | 1.4275 | 0.03507 | 0.0287 | 40.7043
17.5 | 1.4468 | 0.03789 | 0.0294 | 38.1842
18 | 1.464 | 0.041 | 0.0299 | 35.7073
18.5 | 1.4785 | 0.04447 | 0.0302 | 33.2471
19 | 1.4878 | 0.0486 | 0.0303 | 30.6132
19.5 | 1.4908 | 0.05354 | 0.0301 | 27.8446
20 | 1.5032 | 0.0577 | 0.0295 | 26.052

## 67. Re 4M Mach 0.10 (1)
BIGFOIL.COM POLAR EXPORT
NACA65-117 a=0.0
NACA65-117 a=0.0 |  |  |  | Cl Max: | 1.287 | at alpha= | 13.5 | deg
JavaFoil+Calcfoil stall+Eppler ext transition |  |  |  | L/D Max: | 109.365 | at alpha= | 4.5 | deg
Re: | 4000000 |  |  | Cd Min: | 0.00489 | at alpha= | -0.5 | deg
Mach: | 0.1 |  |  | Cl=0 at alpha= | -0.5 | deg
|  |  |  | @ Cl=0.1, Cd= | 0.0049445
|  |  |  | @ Cl=0.4, Cd= | 0.0052051
|  |  |  | @ Cl=0.6, Cd= | 0.0055873
alpha (deg) | Cl | Cd | Cm | Cl/Cd
-19 | -0.916 | 0.14433 | 0.015 | -6.346
-18.5 | -0.937 | 0.1347 | 0.015 | -6.955
-18 | -0.959 | 0.12427 | 0.016 | -7.715
-17.5 | -0.979 | 0.11444 | 0.016 | -8.555
-17 | -1 | 0.10378 | 0.016 | -9.634
-16.5 | -1.113 | 0.04439 | 0.02 | -25.064
-16 | -1.143 | 0.035 | 0.02 | -32.664
-15.5 | -1.164 | 0.02943 | 0.019 | -39.549
-15 | -1.176 | 0.02602 | 0.019 | -45.21
-14.5 | -1.183 | 0.02359 | 0.018 | -50.148
-14 | -1.184 | 0.02178 | 0.017 | -54.362
-13.5 | -1.18 | 0.02027 | 0.017 | -58.238
-13 | -1.173 | 0.01885 | 0.016 | -62.199
-12.5 | -1.161 | 0.01761 | 0.015 | -65.893
-12 | -1.143 | 0.0167 | 0.014 | -68.483
-11.5 | -1.122 | 0.0158 | 0.013 | -71.012
-11 | -1.097 | 0.01494 | 0.013 | -73.42
-10.5 | -1.068 | 0.01418 | 0.012 | -75.295
-10 | -1.035 | 0.01354 | 0.011 | -76.393
-9.5 | -0.998 | 0.01295 | 0.01 | -77.078
-9 | -0.958 | 0.01233 | 0.009 | -77.704
-8.5 | -0.914 | 0.01176 | 0.008 | -77.741
-8 | -0.867 | 0.01125 | 0.007 | -77.039
-7.5 | -0.818 | 0.01078 | 0.006 | -75.867
-7 | -0.766 | 0.01038 | 0.006 | -73.848
-6.5 | -0.714 | 0.00996 | 0.005 | -71.613
-6 | -0.659 | 0.00962 | 0.004 | -68.492
-5.5 | -0.603 | 0.0093 | 0.003 | -64.869
-5 | -0.546 | 0.0083 | 0.002 | -65.846
-4.5 | -0.489 | 0.00883 | 0.001 | -55.416
-4 | -0.43 | 0.0085 | 0 | -50.539
-3.5 | -0.369 | 0.00516 | -0.001 | -71.506
-3 | -0.308 | 0.00509 | -0.002 | -60.575
-2.5 | -0.247 | 0.00506 | -0.003 | -48.783
-2 | -0.185 | 0.00499 | -0.004 | -37.139
-1.5 | -0.124 | 0.00498 | -0.005 | -24.869
-1 | -0.062 | 0.00493 | -0.006 | -12.517
-0.5 | 0 | 0.00489 | -0.007 | 0.058
0 | 0.062 | 0.00492 | -0.008 | 12.661
0.5 | 0.124 | 0.00496 | -0.009 | 25.085
1 | 0.186 | 0.005 | -0.01 | 37.263
1.5 | 0.248 | 0.00502 | -0.011 | 49.505
2 | 0.31 | 0.00507 | -0.012 | 61.27
2.5 | 0.372 | 0.00515 | -0.013 | 72.279
3 | 0.433 | 0.00527 | -0.014 | 82.072
3.5 | 0.494 | 0.00532 | -0.015 | 92.842
4 | 0.554 | 0.00548 | -0.016 | 101.127
4.5 | 0.614 | 0.00562 | -0.017 | 109.365
5 | 0.674 | 0.00672 | -0.018 | 100.165
5.5 | 0.723 | 0.00985 | -0.019 | 73.385
6 | 0.779 | 0.01036 | -0.019 | 75.153
6.5 | 0.833 | 0.01082 | -0.02 | 77.001
7 | 0.885 | 0.01126 | -0.021 | 78.643
7.5 | 0.935 | 0.01175 | -0.022 | 79.581
8 | 0.983 | 0.01229 | -0.023 | 79.971
8.5 | 1.028 | 0.01285 | -0.024 | 80.013
9 | 1.071 | 0.01344 | -0.025 | 79.699
9.5 | 1.11 | 0.01412 | -0.026 | 78.629
10 | 1.147 | 0.01482 | -0.026 | 77.358
10.5 | 1.179 | 0.01557 | -0.027 | 75.768
11 | 1.208 | 0.01649 | -0.028 | 73.288
11.5 | 1.234 | 0.01743 | -0.029 | 70.777
12 | 1.255 | 0.01848 | -0.03 | 67.887
12.5 | 1.271 | 0.01969 | -0.031 | 64.582
13 | 1.284 | 0.02102 | -0.031 | 61.073
13.5 | 1.287 | 0.02264 | -0.032 | 56.822
14 | 1.285 | 0.02429 | -0.033 | 52.912
14.5 | 1.28 | 0.02577 | -0.033 | 49.668
15 | 1.268 | 0.02809 | -0.034 | 45.149
15.5 | 1.252 | 0.03083 | -0.035 | 40.597
16 | 1.232 | 0.03335 | -0.035 | 36.96
16.5 | 1.209 | 0.03652 | -0.036 | 33.112
17 | 1.18 | 0.04102 | -0.036 | 28.765
17.5 | 1.143 | 0.04875 | -0.036 | 23.436
18 | 1.108 | 0.055 | -0.037 | 20.144
18.5 | 1.048 | 0.07595 | -0.035 | 13.804

## 68. Re 4M Mach 0.10 (2)
BIGFOIL.COM POLAR EXPORT
NACA65-117 a=0.0
NACA65-117 a=0.0 |  |  |  | Cl Max: | 1.4924 | at alpha= | 20 | deg
XFOIL ncrit=9 |  |  |  | L/D Max: | 91.7476 | at alpha= | 3.5 | deg
Re: | 4000000 |  |  | Cd Min: | 0.06112 | at alpha= | 20 | deg
Mach: | 0.1 |  |  | Cl=0 at alpha= | -0.50415 | deg
|  |  |  | @ Cl=0.1, Cd= | 0.0042969
|  |  |  | @ Cl=0.4, Cd= | 0.0045876
|  |  |  | @ Cl=0.6, Cd= | 0.0073579
alpha (deg) | Cl | Cd | Cm | Cl/Cd
-20 | -1.4434 | 0.05582 | -0.0455 | -25.8581
-19.5 | -1.4373 | 0.05086 | -0.0464 | -28.2599
-19 | -1.4309 | 0.04618 | -0.0468 | -30.9853
-18.5 | -1.418 | 0.04236 | -0.0468 | -33.475
-18 | -1.4005 | 0.03911 | -0.0465 | -35.8093
-17.5 | -1.3865 | 0.03568 | -0.0459 | -38.8593
-17 | -1.3698 | 0.03269 | -0.045 | -41.9027
-16.5 | -1.3432 | 0.03056 | -0.0442 | -43.9529
-16 | -1.3264 | 0.02783 | -0.0426 | -47.6608
-15.5 | -1.3159 | 0.02515 | -0.0397 | -52.3221
-15 | -1.2823 | 0.02303 | -0.0402 | -55.6795
-14.5 | -1.257 | 0.02147 | -0.038 | -58.5468
-14 | -1.2296 | 0.02 | -0.0358 | -61.48
-13.5 | -1.2016 | 0.01862 | -0.0335 | -64.5328
-13 | -1.1705 | 0.01744 | -0.0313 | -67.1158
-12.5 | -1.1381 | 0.01637 | -0.0291 | -69.5235
-12 | -1.106 | 0.01535 | -0.0267 | -72.0521
-11.5 | -1.0714 | 0.01451 | -0.0244 | -73.8387
-11 | -1.0416 | 0.01352 | -0.0212 | -77.0414
-10.5 | -1.0112 | 0.01267 | -0.0177 | -79.8106
-10 | -0.9786 | 0.01201 | -0.0143 | -81.4821
-9.5 | -0.9455 | 0.01153 | -0.0106 | -82.0035
-9 | -0.9017 | 0.01108 | -0.0089 | -81.3809
-8.5 | -0.8548 | 0.01067 | -0.0077 | -80.1125
-8 | -0.8082 | 0.01018 | -0.0065 | -79.391
-7.5 | -0.7585 | 0.00977 | -0.0058 | -77.6356
-7 | -0.7068 | 0.00944 | -0.0054 | -74.8729
-6.5 | -0.6547 | 0.00909 | -0.0052 | -72.0242
-6 | -0.6017 | 0.00875 | -0.005 | -68.7657
-5.5 | -0.5477 | 0.00847 | -0.005 | -64.6635
-5 | -0.4931 | 0.00816 | -0.0052 | -60.4289
-4.5 | -0.4389 | 0.00784 | -0.0052 | -55.9821
-4 | -0.3864 | 0.00731 | -0.0051 | -52.8591
-3.5 | -0.3356 | 0.00661 | -0.0047 | -50.7716
-3 | -0.2854 | 0.00578 | -0.0044 | -49.3772
-2.5 | -0.2356 | 0.00477 | -0.004 | -49.392
-2 | -0.1781 | 0.0045 | -0.0047 | -39.5778
-1 | -0.0597 | 0.0043 | -0.0066 | -13.8837
-0.5 | 0.0005 | 0.00428 | -0.0076 | 0.11682
0 | 0.0605 | 0.00431 | -0.0087 | 14.0371
0.5 | 0.1207 | 0.00429 | -0.0098 | 28.1352
1 | 0.1806 | 0.00434 | -0.0108 | 41.6129
1.5 | 0.2408 | 0.00435 | -0.0119 | 55.3563
2 | 0.3004 | 0.0044 | -0.0129 | 68.2727
2.5 | 0.3601 | 0.00445 | -0.0139 | 80.9213
3 | 0.4181 | 0.00465 | -0.0147 | 89.914
3.5 | 0.4725 | 0.00515 | -0.0149 | 91.7476
4.5 | 0.5701 | 0.00687 | -0.0137 | 82.984
5 | 0.6179 | 0.00765 | -0.0129 | 80.7712
5.5 | 0.6654 | 0.00833 | -0.012 | 79.88
6 | 0.7123 | 0.00898 | -0.0109 | 79.3207
6.5 | 0.7613 | 0.00943 | -0.0101 | 80.7317
7 | 0.8101 | 0.00985 | -0.0093 | 82.2437
7.5 | 0.8576 | 0.01025 | -0.0082 | 83.6683
8.5 | 0.9419 | 0.01111 | -0.0042 | 84.7795
9 | 0.9724 | 0.01168 | -0.0002 | 83.2534
9.5 | 1.004 | 0.0124 | 0.0033 | 80.9677
10 | 1.0384 | 0.0131 | 0.006 | 79.2672
10.5 | 1.0717 | 0.01392 | 0.0086 | 76.9899
11 | 1.1038 | 0.01486 | 0.0112 | 74.2799
11.5 | 1.1312 | 0.01611 | 0.0142 | 70.2173
12 | 1.1626 | 0.01721 | 0.0165 | 67.5537
12.5 | 1.1929 | 0.0184 | 0.0188 | 64.8315
13 | 1.2219 | 0.01968 | 0.0211 | 62.0884
13.5 | 1.2454 | 0.02099 | 0.0242 | 59.333
14 | 1.2878 | 0.02278 | 0.0227 | 56.532
14.5 | 1.3098 | 0.02488 | 0.0247 | 52.6447
15 | 1.3338 | 0.02696 | 0.0263 | 49.4733
15.5 | 1.3597 | 0.02899 | 0.0276 | 46.9024
16 | 1.3814 | 0.03143 | 0.0288 | 43.9516
16.5 | 1.4048 | 0.03385 | 0.0298 | 41.5007
17 | 1.4246 | 0.03664 | 0.0307 | 38.881
17.5 | 1.4429 | 0.03969 | 0.0313 | 36.3542
18 | 1.4582 | 0.0431 | 0.0318 | 33.8329
18.5 | 1.4701 | 0.047 | 0.0321 | 31.2787
19 | 1.4733 | 0.05194 | 0.0321 | 28.3654
19.5 | 1.4796 | 0.05679 | 0.0316 | 26.0539
20 | 1.4924 | 0.06112 | 0.0308 | 24.4175

## 69. Re 4M Mach 0.25 (1)
BIGFOIL.COM POLAR EXPORT
NACA65-117 a=0.0
NACA65-117 a=0.0 |  |  |  | Cl Max: | 1.217 | at alpha= | 12.5 | deg
JavaFoil+Calcfoil stall+Eppler ext transition |  |  |  | L/D Max: | 110.049 | at alpha= | 4.5 | deg
Re: | 4000000 |  |  | Cd Min: | 0.00495 | at alpha= | -0.5 | deg
Mach: | 0.25 |  |  | Cl=0 at alpha= | -0.5 | deg
|  |  |  | @ Cl=0.1, Cd= | 0.0049969
|  |  |  | @ Cl=0.4, Cd= | 0.0052592
|  |  |  | @ Cl=0.6, Cd= | 0.00564
alpha (deg) | Cl | Cd | Cm | Cl/Cd
-17.5 | -0.661 | 0.14539 | 0.012 | -4.545
-17 | -0.708 | 0.13718 | 0.012 | -5.164
-16.5 | -0.752 | 0.12693 | 0.012 | -5.925
-16 | -0.792 | 0.11919 | 0.012 | -6.645
-15.5 | -0.828 | 0.11172 | 0.011 | -7.408
-15 | -0.862 | 0.10099 | 0.012 | -8.537
-14.5 | -0.903 | 0.08475 | 0.013 | -10.657
-14 | -1.046 | 0.02834 | 0.017 | -36.902
-13.5 | -1.073 | 0.02452 | 0.017 | -43.752
-13 | -1.091 | 0.0217 | 0.016 | -50.274
-12.5 | -1.098 | 0.02008 | 0.015 | -54.686
-12 | -1.098 | 0.01865 | 0.015 | -58.875
-11.5 | -1.092 | 0.01736 | 0.014 | -62.891
-11 | -1.078 | 0.01633 | 0.013 | -65.99
-10.5 | -1.059 | 0.01526 | 0.012 | -69.396
-10 | -1.033 | 0.01442 | 0.011 | -71.645
-9.5 | -1.002 | 0.01377 | 0.01 | -72.783
-9 | -0.966 | 0.01303 | 0.009 | -74.189
-8.5 | -0.925 | 0.01238 | 0.008 | -74.762
-8 | -0.88 | 0.01182 | 0.008 | -74.426
-7.5 | -0.832 | 0.01128 | 0.007 | -73.751
-7 | -0.781 | 0.0108 | 0.006 | -72.301
-6.5 | -0.728 | 0.01035 | 0.005 | -70.386
-6 | -0.673 | 0.00994 | 0.004 | -67.728
-5.5 | -0.617 | 0.00956 | 0.003 | -64.55
-5 | -0.559 | 0.00921 | 0.002 | -60.707
-4.5 | -0.5 | 0.00888 | 0.001 | -56.334
-4 | -0.441 | 0.00884 | 0 | -49.918
-3.5 | -0.379 | 0.0052 | -0.001 | -72.867
-3 | -0.317 | 0.00513 | -0.002 | -61.746
-2.5 | -0.254 | 0.0051 | -0.003 | -49.78
-2 | -0.19 | 0.00501 | -0.004 | -38.037
-1.5 | -0.127 | 0.00499 | -0.005 | -25.49
-1 | -0.063 | 0.00497 | -0.006 | -12.765
-0.5 | 0 | 0.00495 | -0.007 | 0.059
0 | 0.064 | 0.00498 | -0.008 | 12.859
0.5 | 0.128 | 0.00501 | -0.009 | 25.489
1 | 0.192 | 0.00504 | -0.01 | 37.962
1.5 | 0.255 | 0.00506 | -0.011 | 50.42
2 | 0.319 | 0.00514 | -0.012 | 62.044
2.5 | 0.383 | 0.00524 | -0.013 | 73.056
3 | 0.445 | 0.00531 | -0.014 | 83.761
3.5 | 0.507 | 0.00541 | -0.015 | 93.713
4 | 0.569 | 0.00555 | -0.016 | 102.555
4.5 | 0.631 | 0.00573 | -0.017 | 110.049
5 | 0.69 | 0.00659 | -0.018 | 104.643
5.5 | 0.74 | 0.01021 | -0.019 | 72.459
6 | 0.796 | 0.01078 | -0.02 | 73.86
6.5 | 0.851 | 0.01125 | -0.021 | 75.63
7 | 0.904 | 0.01178 | -0.022 | 76.735
7.5 | 0.953 | 0.01234 | -0.023 | 77.212
8 | 1 | 0.01294 | -0.024 | 77.272
8.5 | 1.043 | 0.01355 | -0.024 | 76.997
9 | 1.083 | 0.01427 | -0.025 | 75.874
9.5 | 1.118 | 0.01505 | -0.026 | 74.302
10 | 1.149 | 0.01588 | -0.027 | 72.32
10.5 | 1.175 | 0.01679 | -0.028 | 69.936
11 | 1.195 | 0.01787 | -0.029 | 66.837
11.5 | 1.208 | 0.01918 | -0.03 | 62.992
12 | 1.216 | 0.02056 | -0.03 | 59.151
12.5 | 1.217 | 0.02199 | -0.031 | 55.374
13 | 1.21 | 0.0241 | -0.032 | 50.211
13.5 | 1.19 | 0.02608 | -0.033 | 45.631
14 | 1.159 | 0.02911 | -0.033 | 39.833
14.5 | 1.119 | 0.03301 | -0.034 | 33.909
15 | 1.076 | 0.03617 | -0.034 | 29.75
15.5 | 0.961 | 0.06975 | -0.031 | 13.775
16 | 0.861 | 0.11039 | -0.024 | 7.801
16.5 | 0.804 | 0.12367 | -0.022 | 6.498
17 | 0.747 | 0.13258 | -0.021 | 5.634
17.5 | 0.688 | 0.14151 | -0.022 | 4.864

## 70. Re 4M Mach 0.25 (2)
BIGFOIL.COM POLAR EXPORT
NACA65-117 a=0.0
NACA65-117 a=0.0 |  |  |  | Cl Max: | 1.3929 | at alpha= | 17.5 | deg
XFOIL ncrit=9 |  |  |  | L/D Max: | 93.2061 | at alpha= | 3.5 | deg
Re: | 4000000 |  |  | Cd Min: | 0.10516 | at alpha= | -20 | deg
Mach: | 0.25 |  |  | Cl=0 at alpha= | -0.50403 | deg
|  |  |  | @ Cl=0.1, Cd= | 0.004348
|  |  |  | @ Cl=0.4, Cd= | 0.004601
|  |  |  | @ Cl=0.6, Cd= | 0.0073579
alpha (deg) | Cl | Cd | Cm | Cl/Cd
-20 | -1.1803 | 0.10516 | -0.0313 | -11.2238
-19.5 | -1.2316 | 0.08874 | -0.0413 | -13.8787
-19 | -1.258 | 0.07721 | -0.0474 | -16.2932
-18.5 | -1.2792 | 0.06725 | -0.0517 | -19.0216
-18 | -1.2923 | 0.05904 | -0.0544 | -21.8886
-17.5 | -1.2987 | 0.05213 | -0.0558 | -24.9127
-17 | -1.2998 | 0.04627 | -0.0562 | -28.0916
-16.5 | -1.29 | 0.04174 | -0.0558 | -30.9056
-16 | -1.2845 | 0.03713 | -0.0549 | -34.5947
-15 | -1.2413 | 0.03037 | -0.0542 | -40.8726
-14.5 | -1.2339 | 0.02708 | -0.051 | -45.565
-14 | -1.2125 | 0.02475 | -0.0484 | -48.9899
-13.5 | -1.1906 | 0.02254 | -0.0456 | -52.8217
-13 | -1.1617 | 0.02083 | -0.0431 | -55.7705
-12.5 | -1.1306 | 0.0193 | -0.0405 | -58.5803
-12 | -1.1008 | 0.01778 | -0.0376 | -61.9123
-11.5 | -1.0679 | 0.01652 | -0.0348 | -64.6429
-11 | -1.0346 | 0.01534 | -0.0319 | -67.4446
-10.5 | -1.0026 | 0.01421 | -0.0286 | -70.5559
-10 | -0.9714 | 0.01313 | -0.0249 | -73.9832
-9.5 | -0.9364 | 0.01233 | -0.0215 | -75.9448
-8.5 | -0.8665 | 0.01115 | -0.0136 | -77.713
-8 | -0.82 | 0.01073 | -0.0116 | -76.4212
-7.5 | -0.7741 | 0.01015 | -0.0096 | -76.266
-7 | -0.7231 | 0.00974 | -0.0085 | -74.2402
-6.5 | -0.6697 | 0.00938 | -0.0078 | -71.3966
-6 | -0.6165 | 0.00899 | -0.0071 | -68.5762
-5.5 | -0.5611 | 0.00867 | -0.0068 | -64.7174
-5 | -0.5056 | 0.00835 | -0.0066 | -60.5509
-4.5 | -0.4495 | 0.00803 | -0.0065 | -55.9776
-4 | -0.3953 | 0.00754 | -0.0062 | -52.4271
-3.5 | -0.3436 | 0.00684 | -0.0056 | -50.2339
-3 | -0.293 | 0.00593 | -0.0049 | -49.4098
-2.5 | -0.2431 | 0.00484 | -0.0043 | -50.2273
-2 | -0.1841 | 0.00456 | -0.0049 | -40.3728
-1.5 | -0.1232 | 0.00441 | -0.0058 | -27.9365
-1 | -0.0615 | 0.00434 | -0.0068 | -14.1705
-0.5 | 0.0005 | 0.00433 | -0.0079 | 0.11547
0 | 0.0628 | 0.00436 | -0.009 | 14.4037
0.5 | 0.125 | 0.00434 | -0.0101 | 28.8018
1 | 0.1868 | 0.00438 | -0.0112 | 42.6484
1.5 | 0.2492 | 0.0044 | -0.0123 | 56.6364
2 | 0.311 | 0.00444 | -0.0133 | 70.045
2.5 | 0.3726 | 0.00451 | -0.0143 | 82.6164
3 | 0.4328 | 0.00471 | -0.0151 | 91.8896
3.5 | 0.4884 | 0.00524 | -0.0152 | 93.2061
4 | 0.5377 | 0.0062 | -0.0143 | 86.7258
4.5 | 0.5857 | 0.00711 | -0.0131 | 82.3769
5 | 0.633 | 0.00793 | -0.0118 | 79.8235
5.5 | 0.6799 | 0.00867 | -0.0103 | 78.4198
6 | 0.7267 | 0.00931 | -0.0086 | 78.0559
6.5 | 0.7757 | 0.00977 | -0.0073 | 79.3961
7 | 0.8236 | 0.0102 | -0.0058 | 80.7451
7.5 | 0.8642 | 0.0107 | -0.0028 | 80.7664
8 | 0.8985 | 0.0112 | 0.0012 | 80.2232
8.5 | 0.9326 | 0.01189 | 0.0049 | 78.4357
9 | 0.965 | 0.01277 | 0.0085 | 75.5677
9.5 | 1.0014 | 0.01361 | 0.0113 | 73.5783
10 | 1.0355 | 0.01461 | 0.0143 | 70.8761
10.5 | 1.068 | 0.01576 | 0.0172 | 67.7665
11 | 1.0966 | 0.01719 | 0.0204 | 63.7929
11.5 | 1.1276 | 0.01859 | 0.0231 | 60.6563
12 | 1.1593 | 0.02 | 0.0255 | 57.965
12.5 | 1.1877 | 0.02163 | 0.0282 | 54.9098
13 | 1.2148 | 0.02335 | 0.0309 | 52.0257
13.5 | 1.2445 | 0.02537 | 0.0323 | 49.054
14.5 | 1.2958 | 0.0307 | 0.0347 | 42.2085
15 | 1.3214 | 0.03327 | 0.0361 | 39.7175
15.5 | 1.343 | 0.03622 | 0.0375 | 37.079
16 | 1.3564 | 0.04002 | 0.0387 | 33.8931
16.5 | 1.3753 | 0.04351 | 0.0396 | 31.6088
17 | 1.3888 | 0.04766 | 0.0402 | 29.1397
17.5 | 1.3929 | 0.05291 | 0.0403 | 26.3258
18 | 1.3885 | 0.05935 | 0.0397 | 23.3951
18.5 | 1.3927 | 0.06524 | 0.0386 | 21.3473
19 | 1.3902 | 0.07222 | 0.0367 | 19.2495
19.5 | 1.3823 | 0.08025 | 0.0339 | 17.2249
20 | 1.3696 | 0.08938 | 0.03 | 15.3233

## 71. Re 4M Mach 0.50 (1)
BIGFOIL.COM POLAR EXPORT
NACA65-117 a=0.0
NACA65-117 a=0.0 |  |  |  | Cl Max: | 1.139 | at alpha= | 20 | deg
JavaFoil+Calcfoil stall+Eppler ext transition |  |  |  | L/D Max: | 115.541 | at alpha= | 4 | deg
Re: | 4000000 |  |  | Cd Min: | 0.00516 | at alpha= | -0.5 | deg
Mach: | 0.5 |  |  | Cl=0 at alpha= | -0.5 | deg
|  |  |  | @ Cl=0.1, Cd= | 0.0051958
|  |  |  | @ Cl=0.4, Cd= | 0.0054827
|  |  |  | @ Cl=0.6, Cd= | 0.0056736
alpha (deg) | Cl | Cd | Cm | Cl/Cd
-20 | -1.087 | 0.16187 | 0.019 | -6.718
-19.5 | -1.063 | 0.15823 | 0.019 | -6.721
-19 | -1.033 | 0.15409 | 0.018 | -6.702
-18.5 | -1.004 | 0.14842 | 0.017 | -6.763
-18 | -0.977 | 0.14285 | 0.016 | -6.837
-17.5 | -0.952 | 0.14363 | 0.016 | -6.627
-17 | -0.923 | 0.13465 | 0.015 | -6.856
-16.5 | -0.893 | 0.13348 | 0.014 | -6.691
-16 | -0.866 | 0.12832 | 0.013 | -6.745
-15.5 | -0.838 | 0.12506 | 0.013 | -6.703
-15 | -0.812 | 0.11581 | 0.012 | -7.009
-14.5 | -0.782 | 0.11234 | 0.011 | -6.96
-14 | -0.754 | 0.10753 | 0.011 | -7.016
-13.5 | -0.727 | 0.10414 | 0.01 | -6.982
-13 | -0.7 | 0.10156 | 0.01 | -6.891
-12.5 | -0.671 | 0.09246 | 0.009 | -7.258
-12 | -0.644 | 0.08285 | 0.008 | -7.773
-11.5 | -0.617 | 0.07753 | 0.008 | -7.954
-11 | -0.59 | 0.07067 | 0.008 | -8.342
-10.5 | -0.56 | 0.08013 | 0.006 | -6.989
-10 | -0.533 | 0.06928 | 0.006 | -7.686
-9.5 | -0.506 | 0.06138 | 0.006 | -8.249
-9 | -0.561 | 0.01969 | 0.01 | -28.513
-8.5 | -0.821 | 0.01722 | 0.009 | -47.657
-8 | -0.862 | 0.01522 | 0.008 | -56.621
-7.5 | -0.851 | 0.01404 | 0.007 | -60.647
-7 | -0.821 | 0.01314 | 0.006 | -62.437
-6.5 | -0.778 | 0.01237 | 0.005 | -62.893
-6 | -0.728 | 0.01167 | 0.004 | -62.364
-5.5 | -0.672 | 0.01104 | 0.003 | -60.881
-5 | -0.612 | 0.01052 | 0.002 | -58.201
-4.5 | -0.55 | 0.01001 | 0.001 | -54.919
-4 | -0.485 | 0.00955 | 0 | -50.771
-3.5 | -0.418 | 0.00916 | -0.001 | -45.632
-3 | -0.353 | 0.00542 | -0.002 | -65.161
-2.5 | -0.283 | 0.00534 | -0.004 | -53.043
-2 | -0.213 | 0.00527 | -0.005 | -40.334
-1.5 | -0.142 | 0.00523 | -0.006 | -27.168
-1 | -0.071 | 0.00521 | -0.007 | -13.602
-0.5 | 0 | 0.00516 | -0.008 | 0.063
0 | 0.072 | 0.00518 | -0.009 | 13.821
0.5 | 0.143 | 0.00522 | -0.01 | 27.353
1 | 0.214 | 0.00526 | -0.011 | 40.673
1.5 | 0.285 | 0.00531 | -0.013 | 53.758
2 | 0.357 | 0.00541 | -0.014 | 65.895
2.5 | 0.428 | 0.00553 | -0.015 | 77.362
3 | 0.497 | 0.00573 | -0.016 | 86.715
3.5 | 0.566 | 0.00589 | -0.017 | 96.117
4 | 0.632 | 0.00547 | -0.018 | 115.541
4.5 | 0.694 | 0.00727 | -0.019 | 95.503
5 | 0.75 | 0.01144 | -0.02 | 65.555
5.5 | 0.81 | 0.01217 | -0.021 | 66.595
6 | 0.868 | 0.01287 | -0.022 | 67.453
6.5 | 0.921 | 0.01364 | -0.023 | 67.547
7 | 0.967 | 0.0145 | -0.024 | 66.692
7.5 | 1.001 | 0.01554 | -0.025 | 64.398
8 | 1.018 | 0.01671 | -0.026 | 60.903
8.5 | 1.003 | 0.01806 | -0.027 | 55.538
9 | 0.89 | 0.02043 | -0.028 | 43.569
9.5 | 0.559 | 0.06788 | -0.013 | 8.238
10 | 0.695 | 0.02301 | -0.03 | 30.22
10.5 | 0.615 | 0.07098 | -0.015 | 8.669
11 | 0.642 | 0.08025 | -0.016 | 8.004
11.5 | 0.68 | 0.07129 | -0.021 | 9.541
12 | 0.699 | 0.08095 | -0.018 | 8.639
12.5 | 0.726 | 0.08839 | -0.018 | 8.214
13 | 0.753 | 0.1 | -0.019 | 7.532
13.5 | 0.781 | 0.10688 | -0.019 | 7.305
14 | 0.808 | 0.11057 | -0.02 | 7.306
14.5 | 0.835 | 0.11179 | -0.021 | 7.473
15 | 0.866 | 0.11816 | -0.023 | 7.333
15.5 | 0.891 | 0.122 | -0.023 | 7.305
16 | 0.919 | 0.12498 | -0.024 | 7.35
16.5 | 0.949 | 0.13356 | -0.026 | 7.105
17 | 0.98 | 0.13771 | -0.027 | 7.113
17.5 | 1.002 | 0.13866 | -0.026 | 7.226
18 | 1.029 | 0.14559 | -0.027 | 7.07
18.5 | 1.062 | 0.1497 | -0.029 | 7.091
19 | 1.092 | 0.15684 | -0.031 | 6.961
19.5 | 1.112 | 0.1589 | -0.03 | 6.997
20 | 1.139 | 0.16466 | -0.031 | 6.919

## 72. Re 4M Mach 0.50 (2)
BIGFOIL.COM POLAR EXPORT
NACA65-117 a=0.0
NACA65-117 a=0.0 |  |  |  | Cl Max: | 1.0282 | at alpha= | 11.5 | deg
XFOIL ncrit=9 |  |  |  | L/D Max: | 100.484 | at alpha= | 3 | deg
Re: | 4000000 |  |  | Cd Min: | 0.15565 | at alpha= | 16.5 | deg
Mach: | 0.5 |  |  | Cl=0 at alpha= | -0.51319 | deg
|  |  |  | @ Cl=0.1, Cd= | 0.0045714
|  |  |  | @ Cl=0.4, Cd= | 0.0047109
|  |  |  | @ Cl=0.6, Cd= | 0.006988
alpha (deg) | Cl | Cd | Cm | Cl/Cd
-15.5 | -0.6247 | 0.15128 | -0.0104 | -4.1294
-15 | -0.6328 | 0.13811 | -0.0185 | -4.5819
-14.5 | -0.6424 | 0.12517 | -0.0265 | -5.1322
-14 | -0.665 | 0.11026 | -0.036 | -6.0312
-13.5 | -0.7019 | 0.09288 | -0.0471 | -7.5571
-13 | -0.7293 | 0.07816 | -0.0574 | -9.3309
-12.5 | -0.7629 | 0.06494 | -0.0659 | -11.7478
-12 | -0.7975 | 0.05371 | -0.0711 | -14.8483
-11 | -0.8639 | 0.03585 | -0.0723 | -24.0976
-10.5 | -0.8815 | 0.02952 | -0.0689 | -29.8611
-10 | -0.8781 | 0.02513 | -0.0644 | -34.9423
-9.5 | -0.8623 | 0.02186 | -0.0594 | -39.4465
-9 | -0.8438 | 0.01905 | -0.0541 | -44.294
-8.5 | -0.8179 | 0.01679 | -0.049 | -48.7135
-8 | -0.7852 | 0.01501 | -0.0442 | -52.3118
-7.5 | -0.7502 | 0.01346 | -0.0394 | -55.7355
-7 | -0.7162 | 0.01208 | -0.0343 | -59.2881
-6.5 | -0.6755 | 0.01109 | -0.0298 | -60.9107
-6 | -0.6347 | 0.01029 | -0.025 | -61.6812
-5.5 | -0.5969 | 0.00973 | -0.0193 | -61.3464
-5 | -0.543 | 0.00925 | -0.0164 | -58.7027
-4.5 | -0.4855 | 0.00884 | -0.0144 | -54.9208
-4 | -0.4255 | 0.00843 | -0.013 | -50.4745
-3.5 | -0.3705 | 0.00777 | -0.011 | -47.6834
-2 | -0.2105 | 0.00475 | -0.0059 | -44.3158
-1.5 | -0.1412 | 0.0046 | -0.0066 | -30.6957
-1 | -0.0701 | 0.00457 | -0.0077 | -15.3392
-0.5 | 0.0019 | 0.00457 | -0.0091 | 0.41575
0 | 0.0729 | 0.00456 | -0.0103 | 15.9868
0.5 | 0.144 | 0.00459 | -0.0115 | 31.3725
1 | 0.2158 | 0.0046 | -0.0128 | 46.913
1.5 | 0.2867 | 0.00465 | -0.0139 | 61.6559
2 | 0.3583 | 0.00467 | -0.015 | 76.7238
2.5 | 0.4297 | 0.00474 | -0.016 | 90.654
3 | 0.4984 | 0.00496 | -0.0165 | 100.4839
3.5 | 0.5567 | 0.00573 | -0.0153 | 97.1553
4 | 0.6011 | 0.00702 | -0.0119 | 85.6268
4.5 | 0.6392 | 0.0082 | -0.0073 | 77.9512
5 | 0.6682 | 0.00928 | -0.0009 | 72.0043
5.5 | 0.6845 | 0.01038 | 0.0075 | 65.9441
6 | 0.7216 | 0.01138 | 0.0121 | 63.4095
6.5 | 0.7618 | 0.01244 | 0.016 | 61.2379
7 | 0.8011 | 0.01368 | 0.0199 | 58.5599
7.5 | 0.8407 | 0.01502 | 0.0236 | 55.972
8.5 | 0.9099 | 0.01849 | 0.0317 | 49.2104
9 | 0.9445 | 0.02041 | 0.0355 | 46.2763
9.5 | 0.973 | 0.02277 | 0.0396 | 42.7317
10 | 0.9972 | 0.02552 | 0.0437 | 39.0752
10.5 | 1.0141 | 0.02891 | 0.0478 | 35.0778
11 | 1.0278 | 0.03277 | 0.0515 | 31.3641
11.5 | 1.0282 | 0.03782 | 0.0548 | 27.1867
12 | 1.018 | 0.04407 | 0.0572 | 23.0996
12.5 | 1.0002 | 0.05169 | 0.0579 | 19.35
13 | 0.978 | 0.06064 | 0.0564 | 16.128
13.5 | 0.95 | 0.07114 | 0.0526 | 13.3539
14 | 0.9228 | 0.0826 | 0.047 | 11.1719
14.5 | 0.9038 | 0.09642 | 0.0364 | 9.3736
15 | 0.8752 | 0.10982 | 0.0285 | 7.9694
15.5 | 0.8547 | 0.12351 | 0.0197 | 6.9201
16 | 0.8286 | 0.13853 | 0.01 | 5.9814
16.5 | 0.7943 | 0.15565 | -0.0011 | 5.1031

## 73. Re 5M Mach 0.00 (1)
BIGFOIL.COM POLAR EXPORT
NACA65-117 a=0.0
NACA65-117 a=0.0 |  |  |  | Cl Max: | 1.303 | at alpha= | 14 | deg
JavaFoil+Calcfoil stall+Eppler ext transition |  |  |  | L/D Max: | 103.024 | at alpha= | 4 | deg
Re: | 5000000 |  |  | Cd Min: | 0.0048 | at alpha= | 0 | deg
Mach: | 0 |  |  | Cl=0 at alpha= | -0.5 | deg
|  |  |  | @ Cl=0.1, Cd= | 0.0048184
|  |  |  | @ Cl=0.4, Cd= | 0.0050943
|  |  |  | @ Cl=0.6, Cd= | 0.0061717
alpha (deg) | Cl | Cd | Cm | Cl/Cd
-19.5 | -0.952 | 0.13925 | 0.017 | -6.834
-19 | -0.973 | 0.12904 | 0.017 | -7.537
-18.5 | -0.994 | 0.11751 | 0.017 | -8.461
-18 | -1.042 | 0.08708 | 0.019 | -11.963
-17.5 | -1.104 | 0.05554 | 0.021 | -19.887
-17 | -1.153 | 0.03731 | 0.021 | -30.895
-16.5 | -1.171 | 0.03281 | 0.021 | -35.689
-16 | -1.187 | 0.02872 | 0.02 | -41.318
-15.5 | -1.198 | 0.02562 | 0.02 | -46.755
-15 | -1.203 | 0.02341 | 0.019 | -51.393
-14.5 | -1.204 | 0.02181 | 0.018 | -55.204
-14 | -1.202 | 0.02016 | 0.017 | -59.613
-13.5 | -1.195 | 0.01869 | 0.017 | -63.949
-13 | -1.184 | 0.01762 | 0.016 | -67.231
-12.5 | -1.17 | 0.01652 | 0.015 | -70.8
-12 | -1.15 | 0.0157 | 0.014 | -73.274
-11.5 | -1.127 | 0.01487 | 0.013 | -75.803
-11 | -1.1 | 0.01411 | 0.013 | -77.989
-10.5 | -1.07 | 0.01344 | 0.012 | -79.58
-10 | -1.036 | 0.01283 | 0.011 | -80.766
-9.5 | -0.998 | 0.01229 | 0.01 | -81.231
-9 | -0.958 | 0.01172 | 0.009 | -81.681
-8.5 | -0.913 | 0.0112 | 0.008 | -81.558
-8 | -0.866 | 0.01073 | 0.007 | -80.66
-7.5 | -0.816 | 0.01029 | 0.006 | -79.304
-7 | -0.765 | 0.00993 | 0.006 | -77.043
-6.5 | -0.712 | 0.00955 | 0.005 | -74.56
-6 | -0.657 | 0.00923 | 0.004 | -71.214
-5.5 | -0.602 | 0.00824 | 0.003 | -73.058
-5 | -0.546 | 0.00878 | 0.002 | -62.201
-4.5 | -0.487 | 0.00844 | 0.001 | -57.686
-4 | -0.427 | 0.00823 | 0 | -51.915
-3.5 | -0.367 | 0.00506 | -0.001 | -72.579
-3 | -0.307 | 0.005 | -0.002 | -61.363
-2.5 | -0.246 | 0.00489 | -0.003 | -50.282
-2 | -0.184 | 0.00483 | -0.004 | -38.183
-1.5 | -0.123 | 0.00481 | -0.005 | -25.583
-1 | -0.061 | 0.00481 | -0.006 | -12.759
-0.5 | 0 | 0.00482 | -0.007 | 0.059
0 | 0.062 | 0.0048 | -0.008 | 12.929
0.5 | 0.124 | 0.00483 | -0.009 | 25.629
1 | 0.185 | 0.00486 | -0.01 | 38.163
1.5 | 0.247 | 0.00492 | -0.011 | 50.272
2 | 0.309 | 0.00496 | -0.012 | 62.314
2.5 | 0.37 | 0.00505 | -0.013 | 73.313
3 | 0.431 | 0.00514 | -0.014 | 83.744
3.5 | 0.491 | 0.00523 | -0.015 | 93.872
4 | 0.552 | 0.00535 | -0.016 | 103.024
4.5 | 0.611 | 0.00636 | -0.017 | 96.185
5 | 0.67 | 0.00706 | -0.018 | 94.98
5.5 | 0.721 | 0.00945 | -0.018 | 76.303
6 | 0.776 | 0.00992 | -0.019 | 78.276
6.5 | 0.831 | 0.0103 | -0.02 | 80.636
7 | 0.883 | 0.01074 | -0.021 | 82.256
7.5 | 0.933 | 0.01118 | -0.022 | 83.489
8 | 0.982 | 0.01168 | -0.023 | 84.005
8.5 | 1.027 | 0.01219 | -0.024 | 84.273
9 | 1.07 | 0.01275 | -0.025 | 83.915
9.5 | 1.11 | 0.01338 | -0.026 | 82.962
10 | 1.147 | 0.01402 | -0.026 | 81.847
10.5 | 1.181 | 0.01473 | -0.027 | 80.22
11 | 1.211 | 0.01557 | -0.028 | 77.787
11.5 | 1.238 | 0.01641 | -0.029 | 75.443
12 | 1.261 | 0.01737 | -0.03 | 72.582
12.5 | 1.28 | 0.01846 | -0.03 | 69.329
13 | 1.294 | 0.01968 | -0.031 | 65.76
13.5 | 1.3 | 0.02114 | -0.032 | 61.503
14 | 1.303 | 0.02246 | -0.033 | 57.986
14.5 | 1.3 | 0.02423 | -0.033 | 53.645
15 | 1.293 | 0.02595 | -0.034 | 49.835
15.5 | 1.282 | 0.02786 | -0.035 | 46.02
16 | 1.268 | 0.03006 | -0.035 | 42.181
16.5 | 1.249 | 0.03289 | -0.036 | 37.966
17 | 1.226 | 0.03622 | -0.037 | 33.85
17.5 | 1.198 | 0.04089 | -0.037 | 29.302
18 | 1.166 | 0.04721 | -0.037 | 24.702
18.5 | 1.14 | 0.0504 | -0.038 | 22.616
19 | 1.102 | 0.05958 | -0.038 | 18.499

## 74. Re 5M Mach 0.00 (2)
BIGFOIL.COM POLAR EXPORT
NACA65-117 a=0.0
NACA65-117 a=0.0 |  |  |  | Cl Max: | 1.5446 | at alpha= | 20 | deg
XFOIL ncrit=9 |  |  |  | L/D Max: | 89.837 | at alpha= | 9 | deg
Re: | 5000000 |  |  | Cd Min: | 0.05303 | at alpha= | 20 | deg
Mach: | 0 |  |  | Cl=0 at alpha= | -0.50168 | deg
|  |  |  | @ Cl=0.1, Cd= | 0.0040932
|  |  |  | @ Cl=0.4, Cd= | 0.0045326
|  |  |  | @ Cl=0.6, Cd= | 0.0073197
alpha (deg) | Cl | Cd | Cm | Cl/Cd
-20 | -1.5162 | 0.04586 | -0.0443 | -33.0615
-19.5 | -1.5022 | 0.04226 | -0.0444 | -35.5466
-19 | -1.4894 | 0.03872 | -0.0441 | -38.4659
-18.5 | -1.4719 | 0.03573 | -0.0436 | -41.1951
-18 | -1.4514 | 0.0331 | -0.043 | -43.8489
-17.5 | -1.433 | 0.03042 | -0.042 | -47.1072
-17 | -1.4123 | 0.02805 | -0.0408 | -50.3494
-16.5 | -1.3857 | 0.0262 | -0.0397 | -52.8893
-16 | -1.3701 | 0.0242 | -0.0367 | -56.6157
-15.5 | -1.3274 | 0.02266 | -0.0383 | -58.579
-15 | -1.3046 | 0.021 | -0.0359 | -62.1238
-14.5 | -1.2816 | 0.01934 | -0.0334 | -66.2668
-14 | -1.2553 | 0.01795 | -0.031 | -69.9331
-13.5 | -1.2267 | 0.01671 | -0.0286 | -73.4111
-13 | -1.1951 | 0.01569 | -0.0264 | -76.1695
-12.5 | -1.1622 | 0.01478 | -0.0241 | -78.6333
-12 | -1.1295 | 0.01392 | -0.0216 | -81.1422
-11.5 | -1.0952 | 0.01319 | -0.0191 | -83.0326
-11 | -1.0611 | 0.01254 | -0.0164 | -84.6172
-10.5 | -1.029 | 0.0119 | -0.013 | -86.4706
-10 | -0.9995 | 0.01133 | -0.0088 | -88.2171
-9.5 | -0.9565 | 0.01085 | -0.0071 | -88.1567
-9 | -0.9101 | 0.01043 | -0.006 | -87.2579
-8.5 | -0.8616 | 0.01006 | -0.0052 | -85.6461
-8 | -0.8112 | 0.00972 | -0.0048 | -83.4568
-7.5 | -0.7616 | 0.0093 | -0.0042 | -81.8925
-7 | -0.7096 | 0.00897 | -0.004 | -79.1081
-6.5 | -0.6563 | 0.00869 | -0.004 | -75.5236
-6 | -0.6031 | 0.00837 | -0.004 | -72.055
-5.5 | -0.5485 | 0.00811 | -0.0042 | -67.6326
-5 | -0.494 | 0.00784 | -0.0044 | -63.0102
-4.5 | -0.4391 | 0.00753 | -0.0047 | -58.3134
-4 | -0.3854 | 0.00713 | -0.0048 | -54.0533
-3.5 | -0.3331 | 0.00656 | -0.0047 | -50.7774
-3 | -0.2812 | 0.00587 | -0.0046 | -47.9046
-2 | -0.1764 | 0.00441 | -0.0047 | -40
-1.5 | -0.1183 | 0.00418 | -0.0056 | -28.3014
-1 | -0.0593 | 0.00409 | -0.0065 | -14.4988
-0.5 | 0.0002 | 0.00408 | -0.0076 | 0.04902
0 | 0.0603 | 0.00406 | -0.0087 | 14.8522
0.5 | 0.1201 | 0.00411 | -0.0098 | 29.2214
1 | 0.1799 | 0.0041 | -0.0108 | 43.878
1.5 | 0.2394 | 0.00416 | -0.0119 | 57.5481
2.5 | 0.3581 | 0.00428 | -0.0139 | 83.6682
3 | 0.4145 | 0.00462 | -0.0145 | 89.7186
3.5 | 0.4652 | 0.00543 | -0.0143 | 85.6722
4 | 0.5163 | 0.00611 | -0.0141 | 84.5008
4.5 | 0.5658 | 0.00686 | -0.0137 | 82.4781
5 | 0.6149 | 0.00752 | -0.0131 | 81.7686
5.5 | 0.6642 | 0.00811 | -0.0125 | 81.8989
6 | 0.7131 | 0.00865 | -0.0118 | 82.4393
6.5 | 0.7638 | 0.00903 | -0.0114 | 84.5847
7 | 0.814 | 0.00939 | -0.011 | 86.688
7.5 | 0.8623 | 0.00981 | -0.0102 | 87.9001
8 | 0.9104 | 0.01015 | -0.0093 | 89.6946
9 | 0.9918 | 0.01104 | -0.005 | 89.837
9.5 | 1.0242 | 0.01153 | -0.0015 | 88.8291
10 | 1.0573 | 0.01216 | 0.0017 | 86.949
10.5 | 1.0888 | 0.01293 | 0.0047 | 84.2073
11 | 1.119 | 0.01384 | 0.0077 | 80.8526
11.5 | 1.1519 | 0.01471 | 0.0101 | 78.3073
12 | 1.185 | 0.01563 | 0.0122 | 75.8157
12.5 | 1.216 | 0.0167 | 0.0145 | 72.8144
13 | 1.2452 | 0.01789 | 0.0168 | 69.6031
14 | 1.2894 | 0.02078 | 0.0229 | 62.05
14.5 | 1.3332 | 0.02239 | 0.0213 | 59.5444
15 | 1.3612 | 0.02404 | 0.0227 | 56.6223
15.5 | 1.3873 | 0.02586 | 0.0241 | 53.6466
16 | 1.4112 | 0.02795 | 0.0254 | 50.4902
16.5 | 1.4344 | 0.03015 | 0.0266 | 47.5755
17 | 1.4557 | 0.03261 | 0.0276 | 44.6397
17.5 | 1.4738 | 0.03542 | 0.0286 | 41.6093
18 | 1.4862 | 0.03884 | 0.0295 | 38.2647
18.5 | 1.4998 | 0.04228 | 0.03 | 35.473
19 | 1.5158 | 0.04565 | 0.0302 | 33.2048
19.5 | 1.5306 | 0.04926 | 0.0301 | 31.0719
20 | 1.5446 | 0.05303 | 0.0298 | 29.1269

## 75. Re 5M Mach 0.10 (1)
BIGFOIL.COM POLAR EXPORT
NACA65-117 a=0.0
NACA65-117 a=0.0 |  |  |  | Cl Max: | 1.289 | at alpha= | 13.5 | deg
JavaFoil+Calcfoil stall+Eppler ext transition |  |  |  | L/D Max: | 102.224 | at alpha= | 4 | deg
Re: | 5000000 |  |  | Cd Min: | 0.00479 | at alpha= | -0.5 | deg
Mach: | 0.1 |  |  | Cl=0 at alpha= | -0.5 | deg
|  |  |  | @ Cl=0.1, Cd= | 0.0048223
|  |  |  | @ Cl=0.4, Cd= | 0.0050951
|  |  |  | @ Cl=0.6, Cd= | 0.0061253
alpha (deg) | Cl | Cd | Cm | Cl/Cd
-19 | -0.919 | 0.13997 | 0.016 | -6.565
-18.5 | -0.941 | 0.1296 | 0.016 | -7.263
-18 | -0.968 | 0.11495 | 0.017 | -8.422
-17.5 | -0.992 | 0.10328 | 0.017 | -9.608
-17 | -1.053 | 0.06843 | 0.019 | -15.394
-16.5 | -1.129 | 0.03728 | 0.02 | -30.294
-16 | -1.152 | 0.03155 | 0.02 | -36.521
-15.5 | -1.169 | 0.02736 | 0.02 | -42.749
-15 | -1.181 | 0.02442 | 0.019 | -48.345
-14.5 | -1.186 | 0.02228 | 0.018 | -53.251
-14 | -1.187 | 0.02064 | 0.017 | -57.499
-13.5 | -1.183 | 0.01924 | 0.017 | -61.498
-13 | -1.175 | 0.01794 | 0.016 | -65.511
-12.5 | -1.163 | 0.01681 | 0.015 | -69.155
-12 | -1.145 | 0.01594 | 0.014 | -71.869
-11.5 | -1.124 | 0.01509 | 0.013 | -74.498
-11 | -1.099 | 0.0143 | 0.013 | -76.864
-10.5 | -1.07 | 0.01358 | 0.012 | -78.779
-10 | -1.036 | 0.01297 | 0.011 | -79.901
-9.5 | -1 | 0.0124 | 0.01 | -80.605
-9 | -0.96 | 0.01182 | 0.009 | -81.165
-8.5 | -0.915 | 0.01128 | 0.008 | -81.154
-8 | -0.868 | 0.01081 | 0.007 | -80.295
-7.5 | -0.819 | 0.01035 | 0.006 | -79.09
-7 | -0.768 | 0.00998 | 0.006 | -76.897
-6.5 | -0.715 | 0.0096 | 0.005 | -74.463
-6 | -0.66 | 0.00927 | 0.004 | -71.224
-5.5 | -0.604 | 0.00895 | 0.003 | -67.541
-5 | -0.549 | 0.00879 | 0.002 | -62.442
-4.5 | -0.489 | 0.00844 | 0.001 | -57.975
-4 | -0.43 | 0.00823 | 0 | -52.222
-3.5 | -0.369 | 0.00505 | -0.001 | -73.113
-3 | -0.308 | 0.00498 | -0.002 | -61.869
-2.5 | -0.247 | 0.00491 | -0.003 | -50.248
-2 | -0.185 | 0.00485 | -0.004 | -38.219
-1.5 | -0.124 | 0.00483 | -0.005 | -25.608
-1 | -0.062 | 0.00482 | -0.006 | -12.799
-0.5 | 0 | 0.00479 | -0.007 | 0.059
0 | 0.062 | 0.00481 | -0.008 | 12.956
0.5 | 0.124 | 0.00483 | -0.009 | 25.722
1 | 0.186 | 0.00487 | -0.01 | 38.239
1.5 | 0.248 | 0.00491 | -0.011 | 50.627
2 | 0.31 | 0.00499 | -0.012 | 62.138
2.5 | 0.372 | 0.00504 | -0.013 | 73.902
3 | 0.433 | 0.00516 | -0.014 | 83.893
3.5 | 0.494 | 0.00527 | -0.015 | 93.673
4 | 0.554 | 0.00542 | -0.016 | 102.224
4.5 | 0.614 | 0.00634 | -0.017 | 96.82
5 | 0.674 | 0.00717 | -0.018 | 93.894
5.5 | 0.724 | 0.0095 | -0.019 | 76.266
6 | 0.78 | 0.00998 | -0.019 | 78.154
6.5 | 0.834 | 0.01039 | -0.02 | 80.306
7 | 0.887 | 0.01082 | -0.021 | 81.965
7.5 | 0.937 | 0.01129 | -0.022 | 82.985
8 | 0.985 | 0.01179 | -0.023 | 83.507
8.5 | 1.03 | 0.01234 | -0.024 | 83.471
9 | 1.073 | 0.0129 | -0.025 | 83.178
9.5 | 1.112 | 0.01353 | -0.026 | 82.185
10 | 1.149 | 0.01421 | -0.027 | 80.825
10.5 | 1.182 | 0.01491 | -0.027 | 79.245
11 | 1.211 | 0.01578 | -0.028 | 76.697
11.5 | 1.236 | 0.01667 | -0.029 | 74.152
12 | 1.257 | 0.01765 | -0.03 | 71.224
12.5 | 1.274 | 0.01879 | -0.031 | 67.79
13 | 1.286 | 0.02004 | -0.031 | 64.152
13.5 | 1.289 | 0.02158 | -0.032 | 59.741
14 | 1.288 | 0.02313 | -0.033 | 55.677
14.5 | 1.283 | 0.02453 | -0.034 | 52.295
15 | 1.271 | 0.02669 | -0.034 | 47.639
15.5 | 1.255 | 0.0292 | -0.035 | 42.984
16 | 1.237 | 0.03148 | -0.035 | 39.275
16.5 | 1.213 | 0.03432 | -0.036 | 35.355
17 | 1.185 | 0.0382 | -0.037 | 31.037
17.5 | 1.151 | 0.04419 | -0.037 | 26.046
18 | 1.119 | 0.04906 | -0.037 | 22.799
18.5 | 1.076 | 0.05907 | -0.037 | 18.214

## 76. Re 5M Mach 0.10 (2)
BIGFOIL.COM POLAR EXPORT
NACA65-117 a=0.0
NACA65-117 a=0.0 |  |  |  | Cl Max: | 1.5355 | at alpha= | 20 | deg
XFOIL ncrit=9 |  |  |  | L/D Max: | 90.2814 | at alpha= | 3 | deg
Re: | 5000000 |  |  | Cd Min: | 0.05617 | at alpha= | 20 | deg
Mach: | 0.1 |  |  | Cl=0 at alpha= | -0.5025 | deg
|  |  |  | @ Cl=0.1, Cd= | 0.0040831
|  |  |  | @ Cl=0.4, Cd= | 0.0045207
|  |  |  | @ Cl=0.6, Cd= | 0.0073204
alpha (deg) | Cl | Cd | Cm | Cl/Cd
-20 | -1.5029 | 0.04931 | -0.0464 | -30.4786
-19.5 | -1.4915 | 0.04523 | -0.0466 | -32.9759
-19 | -1.4808 | 0.04127 | -0.0465 | -35.8808
-18.5 | -1.4657 | 0.03789 | -0.0461 | -38.683
-18 | -1.4467 | 0.03495 | -0.0455 | -41.3934
-17.5 | -1.4291 | 0.03205 | -0.0445 | -44.5897
-17 | -1.4093 | 0.02946 | -0.0434 | -47.8377
-16.5 | -1.3835 | 0.02743 | -0.0422 | -50.4375
-15.5 | -1.326 | 0.02358 | -0.0408 | -56.2341
-15 | -1.2998 | 0.02204 | -0.0387 | -58.9746
-14.5 | -1.2787 | 0.02018 | -0.036 | -63.3647
-14 | -1.2542 | 0.0186 | -0.0334 | -67.4301
-13.5 | -1.2262 | 0.01725 | -0.0309 | -71.0841
-13 | -1.195 | 0.01614 | -0.0286 | -74.0397
-12.5 | -1.1623 | 0.01516 | -0.0263 | -76.6689
-12 | -1.1296 | 0.01424 | -0.0237 | -79.3258
-11.5 | -1.0952 | 0.01345 | -0.0212 | -81.4275
-10.5 | -1.0257 | 0.01213 | -0.0155 | -84.5589
-10 | -0.9986 | 0.01144 | -0.0109 | -87.2902
-9.5 | -0.9594 | 0.01096 | -0.0083 | -87.5365
-9 | -0.9135 | 0.01052 | -0.007 | -86.8346
-8.5 | -0.8652 | 0.01013 | -0.006 | -85.4097
-8 | -0.8149 | 0.00978 | -0.0054 | -83.3231
-7.5 | -0.7651 | 0.00937 | -0.0047 | -81.6542
-7 | -0.7131 | 0.00902 | -0.0044 | -79.0576
-6.5 | -0.6595 | 0.00873 | -0.0044 | -75.5441
-6 | -0.606 | 0.00841 | -0.0043 | -72.0571
-5.5 | -0.5513 | 0.00814 | -0.0044 | -67.7273
-5 | -0.4964 | 0.00787 | -0.0046 | -63.075
-4.5 | -0.4411 | 0.00757 | -0.0049 | -58.2695
-4 | -0.3872 | 0.00715 | -0.0049 | -54.1538
-3.5 | -0.3347 | 0.00659 | -0.0048 | -50.7891
-3 | -0.2825 | 0.0059 | -0.0047 | -47.8814
-2.5 | -0.2317 | 0.00502 | -0.0045 | -46.1554
-2 | -0.1775 | 0.00442 | -0.0048 | -40.1584
-1.5 | -0.119 | 0.00419 | -0.0056 | -28.401
-1 | -0.0596 | 0.0041 | -0.0066 | -14.5366
-0.5 | 0.0003 | 0.00409 | -0.0076 | 0.07335
0 | 0.0607 | 0.00407 | -0.0087 | 14.914
1 | 0.181 | 0.00411 | -0.0109 | 44.0389
1.5 | 0.2409 | 0.00416 | -0.012 | 57.9087
2 | 0.3011 | 0.00421 | -0.013 | 71.5202
2.5 | 0.3603 | 0.00429 | -0.014 | 83.986
3 | 0.4171 | 0.00462 | -0.0146 | 90.2814
3.5 | 0.468 | 0.00545 | -0.0143 | 85.8716
4 | 0.5191 | 0.00615 | -0.0141 | 84.4065
4.5 | 0.5686 | 0.0069 | -0.0136 | 82.4058
5 | 0.6179 | 0.00756 | -0.0129 | 81.7328
5.5 | 0.6669 | 0.00818 | -0.0122 | 81.5281
6 | 0.7163 | 0.0087 | -0.0115 | 82.3333
6.5 | 0.767 | 0.00909 | -0.011 | 84.3784
7 | 0.8173 | 0.00945 | -0.0105 | 86.4868
7.5 | 0.8656 | 0.00987 | -0.0096 | 87.7001
8 | 0.9133 | 0.01023 | -0.0086 | 89.2766
8.5 | 0.9568 | 0.0107 | -0.0068 | 89.4206
9 | 0.9898 | 0.01114 | -0.0031 | 88.851
9.5 | 1.0231 | 0.0117 | 0.0003 | 87.4444
10.5 | 1.0878 | 0.01321 | 0.0065 | 82.3467
11 | 1.1187 | 0.01415 | 0.0094 | 79.0601
11.5 | 1.152 | 0.01506 | 0.0118 | 76.494
12 | 1.1849 | 0.01605 | 0.014 | 73.8255
12.5 | 1.2156 | 0.01719 | 0.0164 | 70.7155
13 | 1.2445 | 0.01845 | 0.0188 | 67.4526
13.5 | 1.2696 | 0.01995 | 0.0214 | 63.6391
14 | 1.293 | 0.02145 | 0.0241 | 60.2797
15 | 1.3614 | 0.0249 | 0.0246 | 54.6747
15.5 | 1.3873 | 0.02685 | 0.0261 | 51.6685
16 | 1.4103 | 0.02909 | 0.0275 | 48.4806
16.5 | 1.4329 | 0.03147 | 0.0287 | 45.5323
17 | 1.4531 | 0.03413 | 0.0297 | 42.5754
17.5 | 1.4686 | 0.03729 | 0.0307 | 39.3832
18 | 1.4808 | 0.04089 | 0.0315 | 36.2142
18.5 | 1.4958 | 0.04437 | 0.0319 | 33.712
19 | 1.5103 | 0.04806 | 0.032 | 31.4253
19.5 | 1.5232 | 0.052 | 0.0319 | 29.2923
20 | 1.5355 | 0.05617 | 0.0314 | 27.3367

## 77. Re 5M Mach 0.25 (1)
BIGFOIL.COM POLAR EXPORT
NACA65-117 a=0.0
NACA65-117 a=0.0 |  |  |  | Cl Max: | 1.22 | at alpha= | 12.5 | deg
JavaFoil+Calcfoil stall+Eppler ext transition |  |  |  | L/D Max: | 102.94 | at alpha= | 4 | deg
Re: | 5000000 |  |  | Cd Min: | 0.00483 | at alpha= | -1 | deg
Mach: | 0.25 |  |  | Cl=0 at alpha= | -0.5 | deg
|  |  |  | @ Cl=0.1, Cd= | 0.0048638
|  |  |  | @ Cl=0.4, Cd= | 0.0051474
|  |  |  | @ Cl=0.6, Cd= | 0.00606
alpha (deg) | Cl | Cd | Cm | Cl/Cd
-17.5 | -0.661 | 0.14255 | 0.012 | -4.64
-17 | -0.709 | 0.13422 | 0.012 | -5.282
-16.5 | -0.753 | 0.12508 | 0.012 | -6.022
-16 | -0.794 | 0.11602 | 0.012 | -6.84
-15.5 | -0.83 | 0.10902 | 0.012 | -7.61
-15 | -0.867 | 0.0965 | 0.013 | -8.989
-14.5 | -0.997 | 0.03796 | 0.018 | -26.273
-14 | -1.053 | 0.02577 | 0.018 | -40.886
-13.5 | -1.078 | 0.02291 | 0.017 | -47.042
-13 | -1.094 | 0.02056 | 0.016 | -53.203
-12.5 | -1.101 | 0.01908 | 0.015 | -57.669
-12 | -1.1 | 0.01777 | 0.015 | -61.929
-11.5 | -1.094 | 0.01656 | 0.014 | -66.036
-11 | -1.08 | 0.01562 | 0.013 | -69.162
-10.5 | -1.06 | 0.01458 | 0.012 | -72.734
-10 | -1.035 | 0.01379 | 0.011 | -75.061
-9.5 | -1.004 | 0.01319 | 0.01 | -76.098
-9 | -0.968 | 0.01248 | 0.009 | -77.577
-8.5 | -0.927 | 0.01187 | 0.008 | -78.089
-8 | -0.881 | 0.01134 | 0.008 | -77.692
-7.5 | -0.833 | 0.01084 | 0.007 | -76.87
-7 | -0.782 | 0.01039 | 0.006 | -75.325
-6.5 | -0.729 | 0.00996 | 0.005 | -73.203
-6 | -0.674 | 0.00958 | 0.004 | -70.439
-5.5 | -0.618 | 0.00919 | 0.003 | -67.24
-5 | -0.56 | 0.00885 | 0.002 | -63.246
-4.5 | -0.501 | 0.00791 | 0.001 | -63.334
-4 | -0.441 | 0.00844 | 0 | -52.236
-3.5 | -0.379 | 0.00509 | -0.001 | -74.525
-3 | -0.317 | 0.00502 | -0.002 | -63.13
-2.5 | -0.254 | 0.00498 | -0.003 | -50.952
-2 | -0.19 | 0.00489 | -0.004 | -38.955
-1.5 | -0.127 | 0.00484 | -0.005 | -26.249
-1 | -0.063 | 0.00483 | -0.006 | -13.119
-0.5 | 0 | 0.00485 | -0.007 | 0.06
0 | 0.064 | 0.00483 | -0.008 | 13.262
0.5 | 0.128 | 0.00489 | -0.009 | 26.15
1 | 0.192 | 0.00489 | -0.01 | 39.152
1.5 | 0.255 | 0.00497 | -0.011 | 51.337
2 | 0.319 | 0.00501 | -0.012 | 63.611
2.5 | 0.383 | 0.00512 | -0.013 | 74.788
3 | 0.445 | 0.00522 | -0.014 | 85.24
3.5 | 0.507 | 0.00536 | -0.015 | 94.597
4 | 0.569 | 0.00553 | -0.016 | 102.94
4.5 | 0.631 | 0.00659 | -0.017 | 95.712
5 | 0.688 | 0.00729 | -0.018 | 94.398
5.5 | 0.741 | 0.00983 | -0.019 | 75.428
6 | 0.797 | 0.01037 | -0.02 | 76.921
6.5 | 0.852 | 0.0108 | -0.021 | 78.91
7 | 0.905 | 0.01131 | -0.022 | 79.99
7.5 | 0.955 | 0.01184 | -0.023 | 80.64
8 | 1.001 | 0.01242 | -0.024 | 80.593
8.5 | 1.045 | 0.013 | -0.025 | 80.334
9 | 1.084 | 0.01367 | -0.025 | 79.318
9.5 | 1.12 | 0.01443 | -0.026 | 77.622
10 | 1.151 | 0.01522 | -0.027 | 75.612
10.5 | 1.176 | 0.01608 | -0.028 | 73.168
11 | 1.197 | 0.01709 | -0.029 | 70.033
11.5 | 1.21 | 0.01834 | -0.03 | 66.003
12 | 1.218 | 0.01964 | -0.03 | 62.037
12.5 | 1.22 | 0.02099 | -0.031 | 58.111
13 | 1.213 | 0.02297 | -0.032 | 52.795
13.5 | 1.193 | 0.02481 | -0.033 | 48.089
14 | 1.163 | 0.02753 | -0.033 | 42.245
14.5 | 1.124 | 0.03092 | -0.034 | 36.363
15 | 1.081 | 0.03357 | -0.035 | 32.211
15.5 | 1.013 | 0.04451 | -0.034 | 22.752
16 | 0.875 | 0.09831 | -0.027 | 8.902
16.5 | 0.807 | 0.11916 | -0.023 | 6.773
17 | 0.749 | 0.12908 | -0.023 | 5.806
17.5 | 0.69 | 0.13745 | -0.023 | 5.02

## 78. Re 5M Mach 0.25 (2)
BIGFOIL.COM POLAR EXPORT
NACA65-117 a=0.0
NACA65-117 a=0.0 |  |  |  | Cl Max: | 1.4483 | at alpha= | 19 | deg
XFOIL ncrit=9 |  |  |  | L/D Max: | 92.4197 | at alpha= | 3 | deg
Re: | 5000000 |  |  | Cd Min: | 0.08594 | at alpha= | -20 | deg
Mach: | 0.25 |  |  | Cl=0 at alpha= | -0.50482 | deg
|  |  |  | @ Cl=0.1, Cd= | 0.0041339
|  |  |  | @ Cl=0.4, Cd= | 0.0044917
|  |  |  | @ Cl=0.6, Cd= | 0.0073366
alpha (deg) | Cl | Cd | Cm | Cl/Cd
-20 | -1.3064 | 0.08594 | -0.0439 | -15.2013
-19.5 | -1.3407 | 0.07383 | -0.05 | -18.1593
-19 | -1.3546 | 0.06512 | -0.0534 | -20.8016
-18.5 | -1.3631 | 0.05767 | -0.0555 | -23.6362
-18 | -1.366 | 0.05125 | -0.0566 | -26.6537
-17.5 | -1.3647 | 0.04567 | -0.0569 | -29.8818
-17 | -1.3586 | 0.04089 | -0.0564 | -33.2257
-16.5 | -1.3444 | 0.03701 | -0.0555 | -36.3253
-15.5 | -1.3011 | 0.03026 | -0.0546 | -42.9974
-14.5 | -1.2579 | 0.02552 | -0.0497 | -49.2908
-14 | -1.2333 | 0.02344 | -0.0472 | -52.6152
-13.5 | -1.2155 | 0.02104 | -0.0439 | -57.7709
-13 | -1.1904 | 0.01917 | -0.0408 | -62.097
-12.5 | -1.1591 | 0.01773 | -0.038 | -65.3751
-12 | -1.1274 | 0.01638 | -0.035 | -68.8278
-11.5 | -1.0934 | 0.01524 | -0.0321 | -71.7454
-11 | -1.0591 | 0.01419 | -0.0291 | -74.6371
-10.5 | -1.0223 | 0.01334 | -0.0262 | -76.6342
-10 | -0.9857 | 0.01254 | -0.023 | -78.6045
-9.5 | -0.9556 | 0.01166 | -0.0186 | -81.9554
-9 | -0.9236 | 0.01104 | -0.014 | -83.6594
-8.5 | -0.8813 | 0.01059 | -0.0112 | -83.22
-8 | -0.8325 | 0.01015 | -0.0096 | -82.0197
-7.5 | -0.7815 | 0.00977 | -0.0084 | -79.9898
-7 | -0.7305 | 0.0093 | -0.0072 | -78.5484
-6 | -0.6213 | 0.00864 | -0.0063 | -71.9097
-5.5 | -0.566 | 0.00832 | -0.006 | -68.0288
-5 | -0.5093 | 0.00803 | -0.006 | -63.4247
-4.5 | -0.4525 | 0.00773 | -0.006 | -58.5382
-3.5 | -0.3429 | 0.00676 | -0.0056 | -50.7249
-3 | -0.29 | 0.00605 | -0.0053 | -47.9339
-2.5 | -0.2385 | 0.00515 | -0.0048 | -46.3107
-2 | -0.1833 | 0.00444 | -0.005 | -41.2838
-1.5 | -0.123 | 0.00422 | -0.0058 | -29.1469
-1 | -0.0617 | 0.00414 | -0.0068 | -14.9034
-0.5 | 0.0006 | 0.00412 | -0.0079 | 0.14563
0 | 0.0629 | 0.00411 | -0.009 | 15.3041
0.5 | 0.1251 | 0.00415 | -0.0101 | 30.1446
1 | 0.1875 | 0.00416 | -0.0113 | 45.0721
1.5 | 0.2494 | 0.00419 | -0.0124 | 59.5227
2 | 0.3115 | 0.00425 | -0.0134 | 73.2941
2.5 | 0.3731 | 0.00434 | -0.0144 | 85.9677
3 | 0.4316 | 0.00467 | -0.015 | 92.4197
3.5 | 0.4833 | 0.00554 | -0.0145 | 87.2383
4 | 0.535 | 0.00629 | -0.014 | 85.0556
4.5 | 0.5843 | 0.0071 | -0.013 | 82.2958
5 | 0.6334 | 0.00784 | -0.0119 | 80.7908
5.5 | 0.6821 | 0.00848 | -0.0106 | 80.4363
6 | 0.7322 | 0.009 | -0.0095 | 81.3556
6.5 | 0.7831 | 0.0094 | -0.0085 | 83.3085
7 | 0.8325 | 0.00982 | -0.0072 | 84.776
7.5 | 0.8797 | 0.01024 | -0.0055 | 85.9082
8 | 0.9163 | 0.01068 | -0.0017 | 85.7959
8.5 | 0.9475 | 0.01135 | 0.0027 | 83.4802
9 | 0.9842 | 0.01201 | 0.0059 | 81.9484
9.5 | 1.0198 | 0.0128 | 0.009 | 79.6719
10 | 1.0534 | 0.01377 | 0.0122 | 76.4996
10.5 | 1.0843 | 0.01494 | 0.0155 | 72.577
11 | 1.1185 | 0.01605 | 0.0182 | 69.6885
11.5 | 1.1511 | 0.0173 | 0.0209 | 66.5376
12 | 1.1831 | 0.01866 | 0.0235 | 63.403
12.5 | 1.2121 | 0.02025 | 0.0262 | 59.8568
13 | 1.2344 | 0.02223 | 0.0293 | 55.5286
13.5 | 1.2627 | 0.02391 | 0.0319 | 52.8105
14 | 1.3061 | 0.02599 | 0.0307 | 50.2539
15 | 1.3538 | 0.03073 | 0.0349 | 44.0547
15.5 | 1.3768 | 0.03349 | 0.0365 | 41.1108
16 | 1.3926 | 0.03691 | 0.0381 | 37.7296
16.5 | 1.4024 | 0.04103 | 0.0394 | 34.1799
17 | 1.4188 | 0.04478 | 0.0402 | 31.6838
17.5 | 1.4298 | 0.04924 | 0.0407 | 29.0374
18 | 1.4391 | 0.05404 | 0.0407 | 26.6303
18.5 | 1.4479 | 0.05914 | 0.0403 | 24.4826
19 | 1.4483 | 0.06539 | 0.0392 | 22.1486
19.5 | 1.4469 | 0.0722 | 0.0374 | 20.0402
20 | 1.4415 | 0.07981 | 0.0348 | 18.0616

## 79. Re 5M Mach 0.50 (1)
BIGFOIL.COM POLAR EXPORT
NACA65-117 a=0.0
NACA65-117 a=0.0 |  |  |  | Cl Max: | 1.142 | at alpha= | 20 | deg
JavaFoil+Calcfoil stall+Eppler ext transition |  |  |  | L/D Max: | 98.4 | at alpha= | 3.5 | deg
Re: | 5000000 |  |  | Cd Min: | 0.00503 | at alpha= | -1 | deg
Mach: | 0.5 |  |  | Cl=0 at alpha= | -0.5 | deg
|  |  |  | @ Cl=0.1, Cd= | 0.0050679
|  |  |  | @ Cl=0.4, Cd= | 0.0053506
|  |  |  | @ Cl=0.6, Cd= | 0.0062759
alpha (deg) | Cl | Cd | Cm | Cl/Cd
-20 | -1.088 | 0.15751 | 0.019 | -6.906
-19.5 | -1.067 | 0.1538 | 0.02 | -6.938
-19 | -1.035 | 0.14896 | 0.018 | -6.945
-18.5 | -1.004 | 0.14843 | 0.017 | -6.766
-18 | -0.977 | 0.14015 | 0.016 | -6.971
-17.5 | -0.953 | 0.14266 | 0.016 | -6.678
-17 | -0.924 | 0.13299 | 0.015 | -6.948
-16.5 | -0.894 | 0.12844 | 0.014 | -6.957
-16 | -0.866 | 0.12409 | 0.013 | -6.977
-15.5 | -0.838 | 0.11948 | 0.013 | -7.017
-15 | -0.813 | 0.11318 | 0.013 | -7.18
-14.5 | -0.782 | 0.10759 | 0.011 | -7.271
-14 | -0.755 | 0.10481 | 0.011 | -7.202
-13.5 | -0.727 | 0.10151 | 0.01 | -7.167
-13 | -0.7 | 0.10035 | 0.01 | -6.976
-12.5 | -0.672 | 0.09222 | 0.009 | -7.284
-12 | -0.645 | 0.08202 | 0.009 | -7.862
-11.5 | -0.618 | 0.0757 | 0.008 | -8.162
-11 | -0.683 | 0.02497 | 0.014 | -27.369
-10.5 | -0.56 | 0.07868 | 0.006 | -7.119
-10 | -0.533 | 0.06796 | 0.006 | -7.839
-9.5 | -0.508 | 0.06042 | 0.006 | -8.404
-9 | -0.57 | 0.01737 | 0.01 | -32.839
-8.5 | -0.83 | 0.01599 | 0.009 | -51.894
-8 | -0.863 | 0.01459 | 0.008 | -59.178
-7.5 | -0.853 | 0.01346 | 0.007 | -63.343
-7 | -0.822 | 0.01262 | 0.006 | -65.15
-6.5 | -0.779 | 0.01188 | 0.005 | -65.607
-6 | -0.729 | 0.01121 | 0.004 | -65.022
-5.5 | -0.673 | 0.01061 | 0.003 | -63.414
-5 | -0.613 | 0.01011 | 0.002 | -60.684
-4.5 | -0.55 | 0.00962 | 0.001 | -57.245
-4 | -0.485 | 0.00922 | 0 | -52.644
-3.5 | -0.419 | 0.00884 | -0.001 | -47.345
-3 | -0.353 | 0.0053 | -0.002 | -66.672
-2.5 | -0.283 | 0.00518 | -0.004 | -54.72
-2 | -0.213 | 0.00514 | -0.005 | -41.409
-1.5 | -0.142 | 0.00505 | -0.006 | -28.14
-1 | -0.071 | 0.00503 | -0.007 | -14.1
-0.5 | 0 | 0.00506 | -0.008 | 0.065
0 | 0.072 | 0.00506 | -0.009 | 14.147
0.5 | 0.143 | 0.00508 | -0.01 | 28.105
1 | 0.214 | 0.00513 | -0.011 | 41.759
1.5 | 0.285 | 0.00519 | -0.013 | 54.957
2 | 0.357 | 0.00529 | -0.014 | 67.425
2.5 | 0.428 | 0.00539 | -0.015 | 79.297
3 | 0.497 | 0.0056 | -0.016 | 88.625
3.5 | 0.566 | 0.00575 | -0.017 | 98.4
4 | 0.63 | 0.00674 | -0.018 | 93.426
4.5 | 0.693 | 0.00766 | -0.019 | 90.49
5 | 0.751 | 0.011 | -0.02 | 68.288
5.5 | 0.812 | 0.0117 | -0.021 | 69.371
6 | 0.869 | 0.01237 | -0.022 | 70.261
6.5 | 0.923 | 0.0131 | -0.023 | 70.432
7 | 0.969 | 0.0139 | -0.024 | 69.661
7.5 | 1.003 | 0.01492 | -0.025 | 67.207
8 | 1.019 | 0.01603 | -0.026 | 63.597
8.5 | 1.005 | 0.01732 | -0.027 | 58.002
9 | 0.892 | 0.01959 | -0.028 | 45.52
9.5 | 0.56 | 0.06578 | -0.014 | 8.506
10 | 0.697 | 0.02201 | -0.03 | 31.674
10.5 | 0.619 | 0.06894 | -0.018 | 8.978
11 | 0.643 | 0.07847 | -0.016 | 8.189
11.5 | 0.789 | 0.02606 | -0.032 | 30.256
12 | 0.806 | 0.03185 | -0.033 | 25.312
12.5 | 0.728 | 0.08616 | -0.02 | 8.453
13 | 0.754 | 0.09605 | -0.019 | 7.848
13.5 | 0.781 | 0.1041 | -0.02 | 7.504
14 | 0.808 | 0.10777 | -0.02 | 7.5
14.5 | 0.837 | 0.11022 | -0.022 | 7.598
15 | 0.868 | 0.11505 | -0.024 | 7.548
15.5 | 0.891 | 0.11878 | -0.023 | 7.505
16 | 0.919 | 0.12243 | -0.024 | 7.507
16.5 | 0.951 | 0.12735 | -0.026 | 7.471
17 | 0.982 | 0.13394 | -0.028 | 7.329
17.5 | 1.002 | 0.13447 | -0.026 | 7.454
18 | 1.031 | 0.14073 | -0.028 | 7.325
18.5 | 1.066 | 0.14257 | -0.031 | 7.48
19 | 1.095 | 0.15046 | -0.032 | 7.28
19.5 | 1.113 | 0.1544 | -0.03 | 7.206
20 | 1.142 | 0.15977 | -0.031 | 7.147

## 80. Re 5M Mach 0.50 (2)
BIGFOIL.COM POLAR EXPORT
NACA65-117 a=0.0
NACA65-117 a=0.0 |  |  |  | Cl Max: | 1.0516 | at alpha= | 11 | deg
XFOIL ncrit=9 |  |  |  | L/D Max: | 101.677 | at alpha= | 3 | deg
Re: | 5000000 |  |  | Cd Min: | 0.24021 | at alpha= | 20 | deg
Mach: | 0.5 |  |  | Cl=0 at alpha= | -0.5098 | deg
|  |  |  | @ Cl=0.1, Cd= | 0.00433
|  |  |  | @ Cl=0.4, Cd= | 0.0045
|  |  |  | @ Cl=0.6, Cd= | 0.0071438
alpha (deg) | Cl | Cd | Cm | Cl/Cd
-20 | -0.7351 | 0.23852 | 0.0407 | -3.0819
-19.5 | -0.7167 | 0.22989 | 0.0353 | -3.1176
-18 | -0.6656 | 0.20403 | 0.02 | -3.2623
-17.5 | -0.6568 | 0.19311 | 0.0142 | -3.4012
-17 | -0.6441 | 0.18375 | 0.0086 | -3.5053
-16.5 | -0.631 | 0.17435 | 0.003 | -3.6192
-16 | -0.6245 | 0.16344 | -0.0033 | -3.821
-15.5 | -0.6347 | 0.14911 | -0.0118 | -4.2566
-14.5 | -0.6815 | 0.11793 | -0.0315 | -5.7789
-13.5 | -0.7338 | 0.08746 | -0.0514 | -8.3901
-12.5 | -0.787 | 0.06204 | -0.068 | -12.6854
-12 | -0.8192 | 0.05148 | -0.0723 | -15.913
-11.5 | -0.8492 | 0.04252 | -0.0738 | -19.9718
-11 | -0.8771 | 0.0348 | -0.0725 | -25.204
-10.5 | -0.8992 | 0.02828 | -0.0687 | -31.7963
-10 | -0.9022 | 0.02367 | -0.0634 | -38.1158
-9.5 | -0.8918 | 0.02029 | -0.0578 | -43.9527
-9 | -0.8722 | 0.01761 | -0.0522 | -49.5287
-8.5 | -0.8437 | 0.01556 | -0.047 | -54.2224
-8 | -0.8083 | 0.01394 | -0.0422 | -57.9842
-7.5 | -0.7716 | 0.01256 | -0.0373 | -61.4331
-7 | -0.7309 | 0.01147 | -0.0327 | -63.7228
-6.5 | -0.694 | 0.01045 | -0.0274 | -66.4115
-6 | -0.6551 | 0.00976 | -0.0218 | -67.1209
-5.5 | -0.6078 | 0.00932 | -0.0176 | -65.2146
-5 | -0.5521 | 0.00887 | -0.0151 | -62.2435
-4.5 | -0.4919 | 0.00848 | -0.0134 | -58.0071
-4 | -0.4307 | 0.00811 | -0.0122 | -53.1073
-3.5 | -0.3722 | 0.00758 | -0.0108 | -49.1029
-3 | -0.3179 | 0.00675 | -0.0089 | -47.0963
-2.5 | -0.2666 | 0.00561 | -0.0069 | -47.5223
-2 | -0.21 | 0.00463 | -0.0059 | -45.3564
-1.5 | -0.141 | 0.00439 | -0.0066 | -32.1185
-1 | -0.07 | 0.00431 | -0.0077 | -16.2413
-0.5 | 0.0014 | 0.00431 | -0.009 | 0.32483
0 | 0.0732 | 0.00433 | -0.0103 | 16.9053
0.5 | 0.145 | 0.00433 | -0.0116 | 33.4873
1 | 0.216 | 0.00437 | -0.0128 | 49.4279
1.5 | 0.2879 | 0.00439 | -0.0141 | 65.5809
2 | 0.3594 | 0.00446 | -0.0152 | 80.583
2.5 | 0.4305 | 0.00453 | -0.0162 | 95.0331
3 | 0.4972 | 0.00489 | -0.0164 | 101.6769
3.5 | 0.5493 | 0.006 | -0.0143 | 91.55
4 | 0.5969 | 0.00706 | -0.0114 | 84.5467
4.5 | 0.6376 | 0.00816 | -0.0071 | 78.1373
5 | 0.6727 | 0.0091 | -0.0017 | 73.9231
5.5 | 0.6961 | 0.00995 | 0.0059 | 69.9598
6 | 0.7344 | 0.01085 | 0.0105 | 67.6866
6.5 | 0.7761 | 0.0118 | 0.0144 | 65.7712
7 | 0.8176 | 0.01291 | 0.0182 | 63.3308
7.5 | 0.8586 | 0.01415 | 0.022 | 60.6784
8 | 0.8951 | 0.01569 | 0.0261 | 57.0491
9 | 0.9678 | 0.01917 | 0.0341 | 50.4851
9.5 | 0.9989 | 0.02133 | 0.0383 | 46.8308
10 | 1.0233 | 0.02399 | 0.0426 | 42.6553
10.5 | 1.039 | 0.02736 | 0.0471 | 37.9751
11 | 1.0516 | 0.03121 | 0.0511 | 33.6943
11.5 | 1.0502 | 0.03623 | 0.0548 | 28.987
12 | 1.0419 | 0.04223 | 0.0575 | 24.672
12.5 | 1.0264 | 0.04948 | 0.0586 | 20.7437
13 | 1.0066 | 0.05796 | 0.0576 | 17.3671
13.5 | 0.9807 | 0.06804 | 0.0543 | 14.4136
14 | 0.9473 | 0.08015 | 0.0482 | 11.8191
14.5 | 0.916 | 0.09323 | 0.0405 | 9.8252
15 | 0.8878 | 0.10653 | 0.0324 | 8.3338
16.5 | 0.8168 | 0.15129 | 0.002 | 5.3989
17 | 0.7987 | 0.16603 | -0.0075 | 4.8106
17.5 | 0.7876 | 0.18029 | -0.0165 | 4.3685
18 | 0.784 | 0.19353 | -0.0246 | 4.0511
18.5 | 0.7792 | 0.20805 | -0.033 | 3.7453
19 | 0.7925 | 0.21793 | -0.039 | 3.6365
19.5 | 0.8057 | 0.22799 | -0.0452 | 3.5339
20 | 0.8141 | 0.24021 | -0.0519 | 3.3891

## 81. Re 6M Mach 0.00 (1)
BIGFOIL.COM POLAR EXPORT
NACA65-117 a=0.0
NACA65-117 a=0.0 |  |  |  | Cl Max: | 1.305 | at alpha= | 14 | deg
JavaFoil+Calcfoil stall+Eppler ext transition |  |  |  | L/D Max: | 94.539 | at alpha= | 3.5 | deg
Re: | 6000000 |  |  | Cd Min: | 0.00473 | at alpha= | -0.5 | deg
Mach: | 0 |  |  | Cl=0 at alpha= | -0.5 | deg
|  |  |  | @ Cl=0.1, Cd= | 0.0047339
|  |  |  | @ Cl=0.4, Cd= | 0.0050092
|  |  |  | @ Cl=0.6, Cd= | 0.0064981
alpha (deg) | Cl | Cd | Cm | Cl/Cd
-19.5 | -0.956 | 0.13471 | 0.018 | -7.094
-19 | -0.981 | 0.1202 | 0.018 | -8.163
-18.5 | -1.004 | 0.10884 | 0.018 | -9.224
-18 | -1.085 | 0.06071 | 0.021 | -17.871
-17.5 | -1.119 | 0.04796 | 0.021 | -23.341
-17 | -1.154 | 0.03637 | 0.021 | -31.739
-16.5 | -1.176 | 0.03068 | 0.021 | -38.332
-16 | -1.189 | 0.02782 | 0.02 | -42.728
-15.5 | -1.199 | 0.02482 | 0.02 | -48.319
-15 | -1.205 | 0.02253 | 0.019 | -53.49
-14.5 | -1.206 | 0.02087 | 0.018 | -57.8
-14 | -1.204 | 0.01931 | 0.017 | -62.346
-13.5 | -1.197 | 0.01808 | 0.017 | -66.217
-13 | -1.186 | 0.01693 | 0.016 | -70.087
-12.5 | -1.171 | 0.01589 | 0.015 | -73.716
-12 | -1.152 | 0.01511 | 0.014 | -76.235
-11.5 | -1.129 | 0.01434 | 0.013 | -78.736
-11 | -1.102 | 0.01361 | 0.013 | -80.972
-10.5 | -1.071 | 0.01297 | 0.012 | -82.598
-10 | -1.037 | 0.01238 | 0.011 | -83.784
-9.5 | -1 | 0.01186 | 0.01 | -84.278
-9 | -0.959 | 0.01133 | 0.009 | -84.621
-8.5 | -0.914 | 0.01083 | 0.008 | -84.435
-8 | -0.867 | 0.01037 | 0.007 | -83.56
-7.5 | -0.817 | 0.00996 | 0.006 | -82.067
-7 | -0.766 | 0.00962 | 0.006 | -79.635
-6.5 | -0.713 | 0.00925 | 0.005 | -77.027
-6 | -0.658 | 0.00895 | 0.004 | -73.571
-5.5 | -0.604 | 0.00881 | 0.003 | -68.551
-5 | -0.546 | 0.00843 | 0.002 | -64.789
-4.5 | -0.487 | 0.00819 | 0.001 | -59.467
-4 | -0.427 | 0.00792 | 0 | -53.963
-3.5 | -0.367 | 0.00499 | -0.001 | -73.624
-3 | -0.307 | 0.0049 | -0.002 | -62.592
-2.5 | -0.246 | 0.00483 | -0.003 | -50.825
-2 | -0.184 | 0.00479 | -0.004 | -38.52
-1.5 | -0.123 | 0.00474 | -0.005 | -25.989
-1 | -0.061 | 0.00474 | -0.006 | -12.969
-0.5 | 0 | 0.00473 | -0.007 | 0.06
0 | 0.062 | 0.00474 | -0.008 | 13.069
0.5 | 0.124 | 0.00473 | -0.009 | 26.167
1 | 0.185 | 0.00477 | -0.01 | 38.887
1.5 | 0.247 | 0.00481 | -0.011 | 51.417
2 | 0.309 | 0.00491 | -0.012 | 62.904
2.5 | 0.37 | 0.00496 | -0.013 | 74.706
3 | 0.431 | 0.00506 | -0.014 | 85.056
3.5 | 0.491 | 0.0052 | -0.015 | 94.539
4 | 0.552 | 0.00601 | -0.016 | 91.777
4.5 | 0.611 | 0.00661 | -0.017 | 92.45
5 | 0.67 | 0.00731 | -0.018 | 91.762
5.5 | 0.722 | 0.00916 | -0.018 | 78.801
6 | 0.777 | 0.00962 | -0.019 | 80.85
6.5 | 0.832 | 0.00999 | -0.02 | 83.271
7 | 0.884 | 0.0104 | -0.021 | 85.016
7.5 | 0.935 | 0.01083 | -0.022 | 86.332
8 | 0.983 | 0.01131 | -0.023 | 86.918
8.5 | 1.029 | 0.01178 | -0.024 | 87.303
9 | 1.071 | 0.01233 | -0.025 | 86.907
9.5 | 1.112 | 0.01294 | -0.026 | 85.943
10 | 1.149 | 0.01354 | -0.026 | 84.827
10.5 | 1.183 | 0.01422 | -0.027 | 83.166
11 | 1.213 | 0.01501 | -0.028 | 80.82
11.5 | 1.24 | 0.01583 | -0.029 | 78.34
12 | 1.263 | 0.01674 | -0.03 | 75.422
12.5 | 1.282 | 0.01778 | -0.031 | 72.097
13 | 1.296 | 0.01894 | -0.031 | 68.417
13.5 | 1.302 | 0.02034 | -0.032 | 64.024
14 | 1.305 | 0.0216 | -0.033 | 60.409
14.5 | 1.302 | 0.02328 | -0.034 | 55.937
15 | 1.295 | 0.0249 | -0.034 | 52.021
15.5 | 1.285 | 0.02671 | -0.035 | 48.108
16 | 1.27 | 0.02875 | -0.036 | 44.183
16.5 | 1.252 | 0.03139 | -0.036 | 39.867
17 | 1.229 | 0.03449 | -0.037 | 35.639
17.5 | 1.203 | 0.03867 | -0.037 | 31.095
18 | 1.172 | 0.04415 | -0.037 | 26.54
18.5 | 1.144 | 0.04795 | -0.038 | 23.859
19 | 1.11 | 0.05431 | -0.038 | 20.446

## 82. Re 6M Mach 0.00 (2)
BIGFOIL.COM POLAR EXPORT
NACA65-117 a=0.0
NACA65-117 a=0.0 |  |  |  | Cl Max: | 1.5736 | at alpha= | 20 | deg
XFOIL ncrit=9 |  |  |  | L/D Max: | 94.4841 | at alpha= | 9 | deg
Re: | 6000000 |  |  | Cd Min: | 0.04993 | at alpha= | 20 | deg
Mach: | 0 |  |  | Cl=0 at alpha= | -0.50418 | deg
|  |  |  | @ Cl=0.1, Cd= | 0.00393
|  |  |  | @ Cl=0.4, Cd= | 0.0046648
|  |  |  | @ Cl=0.6, Cd= | 0.0072431
alpha (deg) | Cl | Cd | Cm | Cl/Cd
-20 | -1.5468 | 0.04275 | -0.0442 | -36.1825
-19.5 | -1.5347 | 0.03916 | -0.0439 | -39.1905
-19 | -1.5193 | 0.03598 | -0.0434 | -42.2262
-18.5 | -1.5014 | 0.03315 | -0.0427 | -45.2911
-18 | -1.4798 | 0.03073 | -0.0419 | -48.1549
-17.5 | -1.4595 | 0.0283 | -0.0407 | -51.5724
-17 | -1.4375 | 0.02612 | -0.0394 | -55.0345
-16.5 | -1.4113 | 0.02432 | -0.0381 | -58.0304
-16 | -1.3784 | 0.02262 | -0.0381 | -60.9372
-15.5 | -1.3533 | 0.02116 | -0.0359 | -63.9556
-15 | -1.3251 | 0.0198 | -0.034 | -66.9242
-14.5 | -1.2949 | 0.0186 | -0.0321 | -69.6183
-14 | -1.2678 | 0.01726 | -0.0297 | -73.4531
-13.5 | -1.2423 | 0.0159 | -0.0268 | -78.1321
-13 | -1.212 | 0.01486 | -0.0243 | -81.5612
-12.5 | -1.1794 | 0.01399 | -0.0219 | -84.3031
-12 | -1.1467 | 0.0132 | -0.0192 | -86.8712
-11.5 | -1.1127 | 0.01252 | -0.0165 | -88.8738
-11 | -1.0792 | 0.01191 | -0.0135 | -90.6129
-10.5 | -1.0462 | 0.01142 | -0.01 | -91.6112
-10 | -1.0074 | 0.01101 | -0.0075 | -91.4986
-9.5 | -0.9646 | 0.01047 | -0.0058 | -92.1299
-9 | -0.9177 | 0.01004 | -0.0047 | -91.4044
-8.5 | -0.8683 | 0.00968 | -0.0041 | -89.7004
-8 | -0.8175 | 0.00935 | -0.0037 | -87.4332
-7.5 | -0.7658 | 0.00902 | -0.0035 | -84.9002
-7 | -0.7139 | 0.00867 | -0.0033 | -82.3414
-6.5 | -0.6603 | 0.00839 | -0.0033 | -78.7008
-6 | -0.606 | 0.00812 | -0.0035 | -74.6305
-5 | -0.4964 | 0.00758 | -0.004 | -65.4881
-4.5 | -0.4409 | 0.00733 | -0.0044 | -60.1501
-4 | -0.3864 | 0.00698 | -0.0046 | -55.3582
-3.5 | -0.3328 | 0.00648 | -0.0047 | -51.358
-3 | -0.2797 | 0.00593 | -0.0048 | -47.1669
-2.5 | -0.2272 | 0.00524 | -0.0048 | -43.3588
-2 | -0.1747 | 0.00445 | -0.0049 | -39.2584
-1.5 | -0.118 | 0.00409 | -0.0056 | -28.8509
-1 | -0.0593 | 0.00398 | -0.0065 | -14.8995
-0.5 | 0.0005 | 0.00392 | -0.0076 | 0.12755
0 | 0.0602 | 0.00393 | -0.0087 | 15.3181
0.5 | 0.1202 | 0.00393 | -0.0098 | 30.5852
1.5 | 0.2398 | 0.004 | -0.012 | 59.95
2 | 0.2994 | 0.00405 | -0.013 | 73.9259
3 | 0.4123 | 0.00474 | -0.0142 | 86.9831
3.5 | 0.4628 | 0.00556 | -0.014 | 83.2374
4 | 0.5149 | 0.00617 | -0.014 | 83.4522
4.5 | 0.5653 | 0.00683 | -0.0136 | 82.7672
5 | 0.6157 | 0.00743 | -0.0132 | 82.8668
5.5 | 0.6654 | 0.00798 | -0.0127 | 83.3835
6 | 0.7165 | 0.00841 | -0.0124 | 85.1962
6.5 | 0.7678 | 0.00878 | -0.0121 | 87.4487
7 | 0.8189 | 0.00912 | -0.0118 | 89.7917
7.5 | 0.8687 | 0.00946 | -0.0112 | 91.8288
8 | 0.9172 | 0.00984 | -0.0105 | 93.2114
8.5 | 0.9625 | 0.01027 | -0.0092 | 93.7196
9 | 1.0072 | 0.01066 | -0.0078 | 94.4841
9.5 | 1.0399 | 0.01107 | -0.0041 | 93.9386
10 | 1.0705 | 0.01168 | -0.0004 | 91.6524
10.5 | 1.1012 | 0.01243 | 0.003 | 88.5921
11.5 | 1.1685 | 0.01395 | 0.008 | 83.7634
12 | 1.2013 | 0.01484 | 0.0103 | 80.9501
12.5 | 1.2317 | 0.0159 | 0.0127 | 77.4654
13 | 1.2598 | 0.01711 | 0.0152 | 73.6295
13.5 | 1.2868 | 0.01843 | 0.0177 | 69.8209
14 | 1.3141 | 0.01973 | 0.02 | 66.6042
14.5 | 1.3518 | 0.02106 | 0.02 | 64.188
15 | 1.3809 | 0.02265 | 0.0213 | 60.9669
15.5 | 1.4071 | 0.0244 | 0.0228 | 57.668
16 | 1.4306 | 0.02644 | 0.0243 | 54.1074
16.5 | 1.4526 | 0.02867 | 0.0257 | 50.6662
17 | 1.4729 | 0.03113 | 0.0269 | 47.3145
17.5 | 1.4901 | 0.03394 | 0.0281 | 43.9039
18 | 1.511 | 0.03656 | 0.0287 | 41.3293
18.5 | 1.528 | 0.03962 | 0.0294 | 38.5664
19 | 1.5446 | 0.0428 | 0.0297 | 36.0888
19.5 | 1.5598 | 0.04624 | 0.0299 | 33.7327
20 | 1.5736 | 0.04993 | 0.0298 | 31.5161

## 83. Re 6M Mach 0.10 (1)
BIGFOIL.COM POLAR EXPORT
NACA65-117 a=0.0
NACA65-117 a=0.0 |  |  |  | Cl Max: | 1.291 | at alpha= | 13.5 | deg
JavaFoil+Calcfoil stall+Eppler ext transition |  |  |  | L/D Max: | 95.183 | at alpha= | 3.5 | deg
Re: | 6000000 |  |  | Cd Min: | 0.00472 | at alpha= | 0 | deg
Mach: | 0.1 |  |  | Cl=0 at alpha= | -0.5 | deg
|  |  |  | @ Cl=0.1, Cd= | 0.0047261
|  |  |  | @ Cl=0.4, Cd= | 0.0050267
|  |  |  | @ Cl=0.6, Cd= | 0.0064723
alpha (deg) | Cl | Cd | Cm | Cl/Cd
-19.5 | -0.9 | 0.14465 | 0.016 | -6.219
-19 | -0.922 | 0.13502 | 0.016 | -6.831
-18.5 | -0.945 | 0.12528 | 0.017 | -7.546
-18 | -0.977 | 0.10738 | 0.017 | -9.095
-17.5 | -1.025 | 0.07979 | 0.019 | -12.842
-17 | -1.091 | 0.04932 | 0.02 | -22.117
-16.5 | -1.128 | 0.03728 | 0.02 | -30.258
-16 | -1.156 | 0.02997 | 0.02 | -38.557
-15.5 | -1.172 | 0.02611 | 0.02 | -44.896
-15 | -1.184 | 0.02328 | 0.019 | -50.849
-14.5 | -1.189 | 0.0213 | 0.018 | -55.831
-14 | -1.189 | 0.01997 | 0.018 | -59.528
-13.5 | -1.185 | 0.01847 | 0.017 | -64.167
-13 | -1.177 | 0.01724 | 0.016 | -68.279
-12.5 | -1.165 | 0.01617 | 0.015 | -72.017
-12 | -1.147 | 0.01534 | 0.014 | -74.781
-11.5 | -1.126 | 0.01454 | 0.014 | -77.425
-11 | -1.101 | 0.01379 | 0.013 | -79.82
-10.5 | -1.071 | 0.0131 | 0.012 | -81.769
-10 | -1.038 | 0.01252 | 0.011 | -82.892
-9.5 | -1.001 | 0.012 | 0.01 | -83.387
-9 | -0.961 | 0.01143 | 0.009 | -84.106
-8.5 | -0.917 | 0.01091 | 0.008 | -84.03
-8 | -0.869 | 0.01047 | 0.007 | -83.037
-7.5 | -0.82 | 0.01004 | 0.006 | -81.639
-7 | -0.769 | 0.00967 | 0.006 | -79.485
-6.5 | -0.716 | 0.0093 | 0.005 | -76.952
-6 | -0.661 | 0.00899 | 0.004 | -73.495
-5.5 | -0.605 | 0.00803 | 0.003 | -75.387
-5 | -0.549 | 0.00853 | 0.002 | -64.332
-4.5 | -0.489 | 0.00821 | 0.001 | -59.599
-4 | -0.43 | 0.008 | 0 | -53.707
-3.5 | -0.369 | 0.00497 | -0.001 | -74.252
-3 | -0.308 | 0.00488 | -0.002 | -63.128
-2.5 | -0.247 | 0.00485 | -0.003 | -50.897
-2 | -0.185 | 0.00477 | -0.004 | -38.844
-1.5 | -0.124 | 0.00475 | -0.005 | -26.07
-1 | -0.062 | 0.00474 | -0.006 | -13.011
-0.5 | 0 | 0.00474 | -0.007 | 0.06
0 | 0.062 | 0.00472 | -0.008 | 13.195
0.5 | 0.124 | 0.00473 | -0.009 | 26.265
1 | 0.186 | 0.00476 | -0.01 | 39.143
1.5 | 0.248 | 0.00486 | -0.011 | 51.082
2 | 0.31 | 0.0049 | -0.012 | 63.344
2.5 | 0.372 | 0.00499 | -0.013 | 74.547
3 | 0.433 | 0.00507 | -0.014 | 85.306
3.5 | 0.494 | 0.00519 | -0.015 | 95.183
4 | 0.554 | 0.00602 | -0.016 | 91.995
4.5 | 0.614 | 0.00661 | -0.017 | 92.973
5 | 0.674 | 0.00742 | -0.018 | 90.721
5.5 | 0.725 | 0.0092 | -0.019 | 78.775
6 | 0.781 | 0.00967 | -0.019 | 80.756
6.5 | 0.835 | 0.01007 | -0.02 | 82.937
7 | 0.888 | 0.01048 | -0.021 | 84.734
7.5 | 0.938 | 0.01091 | -0.022 | 85.98
8 | 0.986 | 0.0114 | -0.023 | 86.465
8.5 | 1.031 | 0.01193 | -0.024 | 86.472
9 | 1.074 | 0.01245 | -0.025 | 86.272
9.5 | 1.114 | 0.01307 | -0.026 | 85.201
10 | 1.15 | 0.01373 | -0.027 | 83.805
10.5 | 1.183 | 0.0144 | -0.027 | 82.193
11 | 1.212 | 0.01523 | -0.028 | 79.605
11.5 | 1.238 | 0.01607 | -0.029 | 77.01
12 | 1.259 | 0.01701 | -0.03 | 74.027
12.5 | 1.276 | 0.01809 | -0.031 | 70.503
13 | 1.288 | 0.0193 | -0.031 | 66.748
13.5 | 1.291 | 0.02076 | -0.032 | 62.201
14 | 1.29 | 0.02223 | -0.033 | 58.025
14.5 | 1.285 | 0.02356 | -0.034 | 54.531
15 | 1.274 | 0.0256 | -0.034 | 49.754
15.5 | 1.258 | 0.02796 | -0.035 | 45
16 | 1.239 | 0.03007 | -0.036 | 41.218
16.5 | 1.216 | 0.03305 | -0.036 | 36.773
17 | 1.189 | 0.03622 | -0.037 | 32.83
17.5 | 1.156 | 0.04136 | -0.037 | 27.955
18 | 1.122 | 0.04654 | -0.037 | 24.117
18.5 | 1.085 | 0.05339 | -0.038 | 20.326

## 84. Re 6M Mach 0.10 (2)
BIGFOIL.COM POLAR EXPORT
NACA65-117 a=0.0
NACA65-117 a=0.0 |  |  |  | Cl Max: | 1.5649 | at alpha= | 20 | deg
XFOIL ncrit=9 |  |  |  | L/D Max: | 93.771 | at alpha= | 9 | deg
Re: | 6000000 |  |  | Cd Min: | 0.05294 | at alpha= | 20 | deg
Mach: | 0.1 |  |  | Cl=0 at alpha= | -0.50498 | deg
|  |  |  | @ Cl=0.1, Cd= | 0.0039365
|  |  |  | @ Cl=0.4, Cd= | 0.0045991
|  |  |  | @ Cl=0.6, Cd= | 0.0072437
alpha (deg) | Cl | Cd | Cm | Cl/Cd
-20 | -1.534 | 0.04607 | -0.0466 | -33.2972
-19.5 | -1.5259 | 0.04185 | -0.0465 | -36.4612
-19 | -1.5127 | 0.0383 | -0.0461 | -39.4961
-18.5 | -1.4969 | 0.0351 | -0.0454 | -42.6467
-18 | -1.477 | 0.03239 | -0.0446 | -45.6005
-17.5 | -1.4574 | 0.02975 | -0.0434 | -48.9882
-17 | -1.4359 | 0.02741 | -0.0421 | -52.386
-16.5 | -1.4101 | 0.02545 | -0.0408 | -55.4067
-16 | -1.3774 | 0.02357 | -0.0408 | -58.4387
-15.5 | -1.3526 | 0.02201 | -0.0386 | -61.4539
-15 | -1.3251 | 0.02054 | -0.0365 | -64.5131
-14.5 | -1.2949 | 0.01924 | -0.0346 | -67.3025
-14 | -1.2646 | 0.01801 | -0.0325 | -70.2165
-13.5 | -1.2413 | 0.01645 | -0.0294 | -75.459
-13 | -1.2117 | 0.0153 | -0.0267 | -79.1961
-12.5 | -1.1796 | 0.01434 | -0.0241 | -82.2594
-12 | -1.1468 | 0.01348 | -0.0214 | -85.0742
-11.5 | -1.1127 | 0.01276 | -0.0187 | -87.2022
-11 | -1.0785 | 0.01209 | -0.0157 | -89.206
-10.5 | -1.0445 | 0.01155 | -0.0124 | -90.4329
-10 | -1.0101 | 0.01113 | -0.0089 | -90.7547
-9.5 | -0.9678 | 0.01058 | -0.0069 | -91.4745
-9 | -0.9215 | 0.01013 | -0.0056 | -90.9674
-8.5 | -0.8723 | 0.00975 | -0.0049 | -89.4667
-8 | -0.8214 | 0.00941 | -0.0043 | -87.2901
-7.5 | -0.7693 | 0.00909 | -0.004 | -84.6315
-7 | -0.7175 | 0.00872 | -0.0037 | -82.2821
-6.5 | -0.6637 | 0.00843 | -0.0037 | -78.7307
-6 | -0.609 | 0.00816 | -0.0038 | -74.6324
-5.5 | -0.5544 | 0.00788 | -0.0039 | -70.3553
-5 | -0.4988 | 0.00761 | -0.0042 | -65.5453
-4.5 | -0.4432 | 0.00736 | -0.0045 | -60.2174
-4 | -0.3882 | 0.00701 | -0.0048 | -55.378
-3.5 | -0.3343 | 0.00652 | -0.0048 | -51.273
-2.5 | -0.2283 | 0.00526 | -0.0049 | -43.403
-2 | -0.1757 | 0.00446 | -0.005 | -39.3946
-1.5 | -0.1188 | 0.00409 | -0.0056 | -29.0465
-1 | -0.0596 | 0.00398 | -0.0066 | -14.9749
-0.5 | 0.0006 | 0.00392 | -0.0076 | 0.15306
0 | 0.0606 | 0.00393 | -0.0087 | 15.4198
0.5 | 0.121 | 0.00394 | -0.0098 | 30.7107
1 | 0.1812 | 0.004 | -0.0109 | 45.3
1.5 | 0.2413 | 0.004 | -0.012 | 60.325
2 | 0.3013 | 0.00405 | -0.0131 | 74.3951
2.5 | 0.3602 | 0.00422 | -0.014 | 85.3555
3 | 0.4148 | 0.00474 | -0.0143 | 87.5105
3.5 | 0.4655 | 0.00558 | -0.014 | 83.4229
4 | 0.5178 | 0.0062 | -0.014 | 83.5161
4.5 | 0.5683 | 0.00686 | -0.0135 | 82.8426
5 | 0.6187 | 0.00747 | -0.0131 | 82.8246
5.5 | 0.6686 | 0.00802 | -0.0125 | 83.3666
6 | 0.7198 | 0.00846 | -0.0121 | 85.0827
6.5 | 0.7712 | 0.00883 | -0.0117 | 87.3386
7 | 0.8223 | 0.00918 | -0.0113 | 89.5752
7.5 | 0.8723 | 0.00952 | -0.0107 | 91.6282
8 | 0.9204 | 0.00991 | -0.0097 | 92.8759
8.5 | 0.9655 | 0.01035 | -0.0083 | 93.285
9 | 1.0071 | 0.01074 | -0.0061 | 93.7709
9.5 | 1.0381 | 0.01122 | -0.0021 | 92.5223
10 | 1.0694 | 0.01188 | 0.0015 | 90.0168
10.5 | 1.1012 | 0.01266 | 0.0047 | 86.9826
11 | 1.1353 | 0.01342 | 0.0073 | 84.5976
11.5 | 1.1686 | 0.01428 | 0.0098 | 81.8347
12 | 1.2012 | 0.01524 | 0.0122 | 78.8189
12.5 | 1.2316 | 0.01636 | 0.0147 | 75.2812
13 | 1.2587 | 0.0177 | 0.0173 | 71.113
13.5 | 1.287 | 0.01901 | 0.0197 | 67.7012
14 | 1.3139 | 0.0204 | 0.0221 | 64.4069
14.5 | 1.3555 | 0.02183 | 0.0212 | 62.0934
15 | 1.3809 | 0.02352 | 0.0233 | 58.7117
15.5 | 1.4065 | 0.0254 | 0.0249 | 55.374
16 | 1.4289 | 0.02763 | 0.0265 | 51.7155
16.5 | 1.4492 | 0.03011 | 0.028 | 48.1302
17 | 1.4679 | 0.03284 | 0.0292 | 44.6985
17.5 | 1.4881 | 0.03554 | 0.0302 | 41.8711
18 | 1.5083 | 0.03837 | 0.0308 | 39.3094
18.5 | 1.5246 | 0.04163 | 0.0314 | 36.6226
19 | 1.5397 | 0.0451 | 0.0318 | 34.1397
19.5 | 1.5534 | 0.04886 | 0.0318 | 31.7929
20 | 1.5649 | 0.05294 | 0.0317 | 29.5599

## 85. Re 6M Mach 0.25 (1)
BIGFOIL.COM POLAR EXPORT
NACA65-117 a=0.0
NACA65-117 a=0.0 |  |  |  | Cl Max: | 1.222 | at alpha= | 12.5 | deg
JavaFoil+Calcfoil stall+Eppler ext transition |  |  |  | L/D Max: | 95.603 | at alpha= | 3.5 | deg
Re: | 6000000 |  |  | Cd Min: | 0.00475 | at alpha= | -1 | deg
Mach: | 0.25 |  |  | Cl=0 at alpha= | -0.5 | deg
|  |  |  | @ Cl=0.1, Cd= | 0.0047812
|  |  |  | @ Cl=0.4, Cd= | 0.0050584
|  |  |  | @ Cl=0.6, Cd= | 0.006545
alpha (deg) | Cl | Cd | Cm | Cl/Cd
-17.5 | -0.662 | 0.14173 | 0.012 | -4.669
-17 | -0.71 | 0.13198 | 0.012 | -5.376
-16.5 | -0.754 | 0.12273 | 0.012 | -6.146
-16 | -0.795 | 0.11478 | 0.012 | -6.926
-15.5 | -0.832 | 0.10653 | 0.012 | -7.808
-15 | -0.877 | 0.089 | 0.014 | -9.853
-14.5 | -1.01 | 0.03305 | 0.018 | -30.557
-14 | -1.058 | 0.02425 | 0.018 | -43.617
-13.5 | -1.08 | 0.02201 | 0.017 | -49.072
-13 | -1.096 | 0.0197 | 0.016 | -55.635
-12.5 | -1.103 | 0.01832 | 0.015 | -60.201
-12 | -1.102 | 0.0171 | 0.015 | -64.454
-11.5 | -1.095 | 0.01594 | 0.014 | -68.708
-11 | -1.082 | 0.01505 | 0.013 | -71.889
-10.5 | -1.062 | 0.01406 | 0.012 | -75.52
-10 | -1.036 | 0.01331 | 0.011 | -77.846
-9.5 | -1.005 | 0.01273 | 0.01 | -78.979
-9 | -0.97 | 0.01205 | 0.009 | -80.475
-8.5 | -0.928 | 0.01148 | 0.008 | -80.81
-8 | -0.882 | 0.01097 | 0.008 | -80.454
-7.5 | -0.834 | 0.01048 | 0.007 | -79.572
-7 | -0.783 | 0.01006 | 0.006 | -77.879
-6.5 | -0.73 | 0.00965 | 0.005 | -75.655
-6 | -0.675 | 0.00929 | 0.004 | -72.674
-5.5 | -0.619 | 0.00893 | 0.003 | -69.287
-5 | -0.561 | 0.00793 | 0.002 | -70.705
-4.5 | -0.502 | 0.00843 | 0.001 | -59.556
-4 | -0.441 | 0.0082 | 0 | -53.785
-3.5 | -0.379 | 0.00506 | -0.001 | -74.975
-3 | -0.317 | 0.00491 | -0.002 | -64.437
-2.5 | -0.254 | 0.00488 | -0.003 | -51.997
-2 | -0.19 | 0.00485 | -0.004 | -39.297
-1.5 | -0.127 | 0.00476 | -0.005 | -26.718
-1 | -0.063 | 0.00475 | -0.006 | -13.347
-0.5 | 0 | 0.00476 | -0.007 | 0.062
0 | 0.064 | 0.00477 | -0.008 | 13.422
0.5 | 0.128 | 0.00479 | -0.009 | 26.704
1 | 0.192 | 0.0048 | -0.01 | 39.91
1.5 | 0.255 | 0.00488 | -0.011 | 52.278
2 | 0.319 | 0.00497 | -0.012 | 64.21
2.5 | 0.383 | 0.00502 | -0.013 | 76.169
3 | 0.445 | 0.00516 | -0.014 | 86.154
3.5 | 0.507 | 0.00531 | -0.015 | 95.603
4 | 0.569 | 0.0062 | -0.016 | 91.754
4.5 | 0.631 | 0.00689 | -0.017 | 91.527
5 | 0.688 | 0.00748 | -0.018 | 91.926
5.5 | 0.742 | 0.00952 | -0.019 | 77.94
6 | 0.798 | 0.01004 | -0.02 | 79.501
6.5 | 0.853 | 0.01047 | -0.021 | 81.514
7 | 0.906 | 0.01096 | -0.022 | 82.697
7.5 | 0.956 | 0.01145 | -0.023 | 83.499
8 | 1.003 | 0.01202 | -0.024 | 83.433
8.5 | 1.046 | 0.01257 | -0.025 | 83.228
9 | 1.086 | 0.01322 | -0.025 | 82.163
9.5 | 1.121 | 0.01394 | -0.026 | 80.448
10 | 1.152 | 0.0147 | -0.027 | 78.392
10.5 | 1.178 | 0.01552 | -0.028 | 75.909
11 | 1.198 | 0.01648 | -0.029 | 72.718
11.5 | 1.212 | 0.01768 | -0.03 | 68.563
12 | 1.22 | 0.01892 | -0.031 | 64.486
12.5 | 1.222 | 0.02021 | -0.031 | 60.456
13 | 1.215 | 0.02209 | -0.032 | 54.978
13.5 | 1.195 | 0.02382 | -0.033 | 50.177
14 | 1.167 | 0.02605 | -0.033 | 44.789
14.5 | 1.129 | 0.02907 | -0.034 | 38.826
15 | 1.085 | 0.03186 | -0.035 | 34.051
15.5 | 1.023 | 0.03978 | -0.035 | 25.705
16 | 0.916 | 0.07027 | -0.032 | 13.033
16.5 | 0.812 | 0.11423 | -0.025 | 7.105
17 | 0.751 | 0.12641 | -0.023 | 5.941
17.5 | 0.692 | 0.13369 | -0.024 | 5.174

## 86. Re 6M Mach 0.25 (2)
BIGFOIL.COM POLAR EXPORT
NACA65-117 a=0.0
NACA65-117 a=0.0 |  |  |  | Cl Max: | 1.4897 | at alpha= | 19 | deg
XFOIL ncrit=9 |  |  |  | L/D Max: | 89.7683 | at alpha= | 8 | deg
Re: | 6000000 |  |  | Cd Min: | 0.07643 | at alpha= | -20 | deg
Mach: | 0.25 |  |  | Cl=0 at alpha= | -0.50564 | deg
|  |  |  | @ Cl=0.1, Cd= | 0.003974
|  |  |  | @ Cl=0.4, Cd= | 0.0045147
|  |  |  | @ Cl=0.6, Cd= | 0.0072697
alpha (deg) | Cl | Cd | Cm | Cl/Cd
-20 | -1.3771 | 0.07643 | -0.0495 | -18.0178
-19.5 | -1.4048 | 0.06601 | -0.0539 | -21.2816
-19 | -1.4148 | 0.05839 | -0.0561 | -24.2302
-18.5 | -1.4223 | 0.05154 | -0.0573 | -27.596
-18 | -1.4196 | 0.04609 | -0.0575 | -30.8006
-17.5 | -1.4125 | 0.04135 | -0.0571 | -34.1596
-16 | -1.3555 | 0.03043 | -0.0556 | -44.5449
-15.5 | -1.3357 | 0.02806 | -0.0529 | -47.6016
-15 | -1.3148 | 0.02562 | -0.0503 | -51.3193
-14.5 | -1.2881 | 0.02364 | -0.0479 | -54.4882
-14 | -1.2593 | 0.02185 | -0.0455 | -57.6339
-13.5 | -1.2338 | 0.01996 | -0.0425 | -61.8136
-13 | -1.2022 | 0.01849 | -0.0398 | -65.0189
-12.5 | -1.1773 | 0.01676 | -0.0363 | -70.2446
-12 | -1.146 | 0.01546 | -0.0331 | -74.1268
-11.5 | -1.1121 | 0.01437 | -0.0301 | -77.3904
-11 | -1.0771 | 0.01341 | -0.0269 | -80.3207
-10.5 | -1.0405 | 0.0126 | -0.0238 | -82.5794
-10 | -1.0043 | 0.01188 | -0.0204 | -84.537
-9.5 | -0.9688 | 0.01124 | -0.0166 | -86.1922
-9 | -0.9371 | 0.01067 | -0.0118 | -87.8257
-8.5 | -0.8907 | 0.01018 | -0.0097 | -87.4951
-8 | -0.8409 | 0.00977 | -0.0083 | -86.0696
-7.5 | -0.7886 | 0.00939 | -0.0073 | -83.983
-7 | -0.7357 | 0.00902 | -0.0064 | -81.5632
-6.5 | -0.6814 | 0.00865 | -0.0058 | -78.7746
-6 | -0.6255 | 0.00836 | -0.0056 | -74.8206
-5.5 | -0.5693 | 0.00805 | -0.0054 | -70.7205
-5 | -0.5121 | 0.00779 | -0.0055 | -65.7381
-4 | -0.3979 | 0.00718 | -0.0057 | -55.4178
-3.5 | -0.3428 | 0.00669 | -0.0056 | -51.2407
-3 | -0.2886 | 0.00609 | -0.0054 | -47.3892
-2.5 | -0.235 | 0.00533 | -0.0053 | -44.0901
-2 | -0.1815 | 0.00448 | -0.0052 | -40.5134
-1.5 | -0.1228 | 0.00413 | -0.0058 | -29.7337
-1 | -0.0614 | 0.004 | -0.0068 | -15.35
-0.5 | 0.0007 | 0.00395 | -0.0079 | 0.17722
0 | 0.0629 | 0.00398 | -0.009 | 15.804
0.5 | 0.1253 | 0.00397 | -0.0102 | 31.5617
1 | 0.1875 | 0.00402 | -0.0113 | 46.6418
1.5 | 0.2499 | 0.00405 | -0.0124 | 61.7037
2 | 0.3119 | 0.00409 | -0.0135 | 76.2592
2.5 | 0.3729 | 0.00425 | -0.0144 | 87.7412
3 | 0.4292 | 0.0048 | -0.0147 | 89.4167
3.5 | 0.4805 | 0.00567 | -0.0141 | 84.7443
4 | 0.5332 | 0.00635 | -0.0138 | 83.9685
4.5 | 0.5839 | 0.00707 | -0.013 | 82.5884
5 | 0.6347 | 0.0077 | -0.0121 | 82.4286
5.5 | 0.6847 | 0.00831 | -0.0111 | 82.3947
6 | 0.7369 | 0.00872 | -0.0103 | 84.5069
6.5 | 0.7891 | 0.0091 | -0.0095 | 86.7143
7 | 0.8394 | 0.0095 | -0.0083 | 88.3579
7.5 | 0.8885 | 0.0099 | -0.0069 | 89.7475
8 | 0.93 | 0.01036 | -0.0041 | 89.7683
8.5 | 0.9633 | 0.01085 | 0.0003 | 88.7834
9 | 0.9987 | 0.01148 | 0.0038 | 86.9948
9.5 | 1.0332 | 0.01225 | 0.0073 | 84.3429
10 | 1.0651 | 0.01324 | 0.0108 | 80.4456
11 | 1.1356 | 0.0152 | 0.0164 | 74.7105
11.5 | 1.1686 | 0.0164 | 0.0192 | 71.2561
12 | 1.1998 | 0.01775 | 0.022 | 67.5944
12.5 | 1.2253 | 0.01949 | 0.0251 | 62.8681
13 | 1.2565 | 0.02097 | 0.0276 | 59.9189
13.5 | 1.2853 | 0.02264 | 0.0301 | 56.7712
14 | 1.3095 | 0.02453 | 0.033 | 53.3836
14.5 | 1.3502 | 0.0267 | 0.0322 | 50.5693
15 | 1.3764 | 0.02904 | 0.034 | 47.3967
15.5 | 1.3966 | 0.03191 | 0.0359 | 43.7668
16 | 1.4112 | 0.03535 | 0.0377 | 39.9208
16.5 | 1.4326 | 0.03845 | 0.0389 | 37.2588
17 | 1.4516 | 0.04189 | 0.0399 | 34.6527
17.5 | 1.4645 | 0.04599 | 0.0407 | 31.8439
18 | 1.4756 | 0.05047 | 0.0411 | 29.2372
18.5 | 1.4863 | 0.05515 | 0.0411 | 26.9501
19 | 1.4897 | 0.06086 | 0.0405 | 24.4775
19.5 | 1.4893 | 0.06722 | 0.0393 | 22.1556
20 | 1.4756 | 0.07553 | 0.0368 | 19.5366

## 87. Re 6M Mach 0.50 (1)
BIGFOIL.COM POLAR EXPORT
NACA65-117 a=0.0
NACA65-117 a=0.0 |  |  |  | Cl Max: | 1.145 | at alpha= | 20 | deg
JavaFoil+Calcfoil stall+Eppler ext transition |  |  |  | L/D Max: | 97.789 | at alpha= | 3.5 | deg
Re: | 6000000 |  |  | Cd Min: | 0.00494 | at alpha= | -1 | deg
Mach: | 0.5 |  |  | Cl=0 at alpha= | -0.5 | deg
|  |  |  | @ Cl=0.1, Cd= | 0.0049718
|  |  |  | @ Cl=0.4, Cd= | 0.0052887
|  |  |  | @ Cl=0.6, Cd= | 0.0064191
alpha (deg) | Cl | Cd | Cm | Cl/Cd
-20 | -1.088 | 0.15567 | 0.019 | -6.989
-19.5 | -1.071 | 0.14865 | 0.02 | -7.202
-19 | -1.038 | 0.14429 | 0.019 | -7.194
-18.5 | -1.005 | 0.14342 | 0.017 | -7.01
-18 | -0.977 | 0.13514 | 0.016 | -7.232
-17.5 | -0.953 | 0.13859 | 0.016 | -6.879
-17 | -0.926 | 0.1309 | 0.016 | -7.071
-16.5 | -0.895 | 0.12569 | 0.014 | -7.117
-16 | -0.866 | 0.12132 | 0.013 | -7.139
-15.5 | -0.839 | 0.11674 | 0.013 | -7.185
-15 | -0.814 | 0.1117 | 0.013 | -7.287
-14.5 | -0.784 | 0.10771 | 0.012 | -7.275
-14 | -0.755 | 0.09874 | 0.011 | -7.649
-13.5 | -0.728 | 0.09149 | 0.01 | -7.955
-13 | -0.7 | 0.09858 | 0.01 | -7.103
-12.5 | -0.672 | 0.08928 | 0.009 | -7.531
-12 | -0.647 | 0.07983 | 0.009 | -8.108
-11.5 | -0.622 | 0.07278 | 0.009 | -8.542
-11 | -0.697 | 0.02099 | 0.014 | -33.208
-10.5 | -0.56 | 0.07702 | 0.007 | -7.274
-10 | -0.533 | 0.06724 | 0.006 | -7.927
-9.5 | -0.511 | 0.05762 | 0.007 | -8.877
-9 | -0.572 | 0.01677 | 0.01 | -34.089
-8.5 | -0.831 | 0.01545 | 0.009 | -53.808
-8 | -0.864 | 0.01408 | 0.008 | -61.375
-7.5 | -0.854 | 0.01301 | 0.007 | -65.628
-7 | -0.823 | 0.01219 | 0.006 | -67.486
-6.5 | -0.78 | 0.01149 | 0.005 | -67.928
-6 | -0.73 | 0.01085 | 0.004 | -67.309
-5.5 | -0.674 | 0.01027 | 0.003 | -65.618
-5 | -0.614 | 0.00979 | 0.002 | -62.712
-4.5 | -0.551 | 0.00933 | 0.001 | -59.042
-4 | -0.486 | 0.00894 | 0 | -54.368
-3.5 | -0.419 | 0.00856 | -0.001 | -48.96
-3 | -0.353 | 0.0052 | -0.002 | -67.971
-2.5 | -0.283 | 0.00506 | -0.004 | -56.006
-2 | -0.213 | 0.00503 | -0.005 | -42.282
-1.5 | -0.142 | 0.00496 | -0.006 | -28.671
-1 | -0.071 | 0.00494 | -0.007 | -14.363
-0.5 | 0 | 0.00494 | -0.008 | 0.066
0 | 0.072 | 0.00496 | -0.009 | 14.44
0.5 | 0.143 | 0.00499 | -0.01 | 28.634
1 | 0.214 | 0.00503 | -0.011 | 42.554
1.5 | 0.285 | 0.00514 | -0.013 | 55.48
2 | 0.357 | 0.00521 | -0.014 | 68.471
2.5 | 0.428 | 0.00534 | -0.015 | 80.087
3 | 0.497 | 0.00549 | -0.016 | 90.391
3.5 | 0.564 | 0.00576 | -0.017 | 97.789
4 | 0.629 | 0.00695 | -0.018 | 90.526
4.5 | 0.693 | 0.00792 | -0.019 | 87.479
5 | 0.752 | 0.01064 | -0.02 | 70.658
5.5 | 0.813 | 0.01132 | -0.021 | 71.771
6 | 0.87 | 0.01197 | -0.022 | 72.708
6.5 | 0.924 | 0.01267 | -0.023 | 72.885
7 | 0.97 | 0.01345 | -0.024 | 72.089
7.5 | 1.004 | 0.0144 | -0.025 | 69.719
8 | 1.021 | 0.01549 | -0.026 | 65.906
8.5 | 1.006 | 0.01671 | -0.027 | 60.208
9 | 0.893 | 0.01892 | -0.028 | 47.201
9.5 | 0.56 | 0.0646 | -0.014 | 8.667
10 | 0.698 | 0.02123 | -0.03 | 32.886
10.5 | 0.715 | 0.02674 | -0.03 | 26.756
11 | 0.643 | 0.07818 | -0.016 | 8.225
11.5 | 0.791 | 0.02504 | -0.033 | 31.569
12 | 0.816 | 0.02844 | -0.033 | 28.699
12.5 | 0.736 | 0.08118 | -0.023 | 9.072
13 | 0.756 | 0.09484 | -0.02 | 7.968
13.5 | 0.781 | 0.10115 | -0.02 | 7.724
14 | 0.808 | 0.10482 | -0.02 | 7.713
14.5 | 0.839 | 0.10645 | -0.023 | 7.882
15 | 0.871 | 0.11134 | -0.025 | 7.826
15.5 | 0.892 | 0.11626 | -0.023 | 7.671
16 | 0.92 | 0.11973 | -0.024 | 7.687
16.5 | 0.955 | 0.12285 | -0.027 | 7.774
17 | 0.984 | 0.13017 | -0.028 | 7.56
17.5 | 1.003 | 0.13151 | -0.027 | 7.624
18 | 1.036 | 0.13492 | -0.029 | 7.679
18.5 | 1.074 | 0.13559 | -0.032 | 7.92
19 | 1.099 | 0.14598 | -0.032 | 7.529
19.5 | 1.113 | 0.15422 | -0.03 | 7.217
20 | 1.145 | 0.15491 | -0.032 | 7.389

## 88. Re 6M Mach 0.50 (2)
BIGFOIL.COM POLAR EXPORT
NACA65-117 a=0.0
NACA65-117 a=0.0 |  |  |  | Cl Max: | 1.0708 | at alpha= | 11.5 | deg
XFOIL ncrit=9 |  |  |  | L/D Max: | 98.9579 | at alpha= | 3 | deg
Re: | 6000000 |  |  | Cd Min: | 0.2382 | at alpha= | 20 | deg
Mach: | 0.5 |  |  | Cl=0 at alpha= | -0.51046 | deg
|  |  |  | @ Cl=0.1, Cd= | 0.0041386
|  |  |  | @ Cl=0.4, Cd= | 0.0043591
|  |  |  | @ Cl=0.6, Cd= | 0.0072086
alpha (deg) | Cl | Cd | Cm | Cl/Cd
-15 | -0.6794 | 0.12896 | -0.0246 | -5.2683
-14.5 | -0.7089 | 0.11314 | -0.0351 | -6.2657
-14 | -0.7356 | 0.09805 | -0.0446 | -7.5023
-13.5 | -0.7608 | 0.08327 | -0.055 | -9.1365
-13 | -0.7844 | 0.07054 | -0.0636 | -11.1199
-12.5 | -0.8122 | 0.05921 | -0.0699 | -13.7173
-12 | -0.8428 | 0.04919 | -0.0735 | -17.1336
-11.5 | -0.8697 | 0.04078 | -0.0743 | -21.3266
-11 | -0.8949 | 0.03344 | -0.0726 | -26.7614
-10.5 | -0.9134 | 0.02731 | -0.0685 | -33.4456
-10 | -0.9177 | 0.02276 | -0.0629 | -40.3207
-9.5 | -0.9095 | 0.01933 | -0.0568 | -47.0512
-9 | -0.8913 | 0.01668 | -0.0509 | -53.4353
-8.5 | -0.8638 | 0.01463 | -0.0453 | -59.0431
-8 | -0.8271 | 0.01314 | -0.0404 | -62.9452
-7.5 | -0.7889 | 0.01186 | -0.0354 | -66.5177
-7 | -0.7478 | 0.01087 | -0.0306 | -68.7948
-6.5 | -0.706 | 0.01006 | -0.0257 | -70.1789
-6 | -0.6711 | 0.00943 | -0.0193 | -71.1665
-5.5 | -0.6173 | 0.00899 | -0.0162 | -68.6652
-5 | -0.5583 | 0.00857 | -0.0141 | -65.1459
-4.5 | -0.4974 | 0.0082 | -0.0126 | -60.6585
-4 | -0.4347 | 0.00787 | -0.0116 | -55.2351
-3.5 | -0.3732 | 0.00742 | -0.0106 | -50.2965
-3 | -0.3166 | 0.00672 | -0.0091 | -47.1131
-2 | -0.2076 | 0.00463 | -0.0062 | -44.838
-1.5 | -0.1406 | 0.00425 | -0.0067 | -33.0824
-1 | -0.0702 | 0.00415 | -0.0077 | -16.9157
-0.5 | 0.0015 | 0.00414 | -0.009 | 0.36232
0 | 0.0734 | 0.00412 | -0.0104 | 17.8155
0.5 | 0.145 | 0.00417 | -0.0117 | 34.7722
1 | 0.2169 | 0.00418 | -0.013 | 51.89
1.5 | 0.2881 | 0.00423 | -0.0142 | 68.1087
2 | 0.36 | 0.00428 | -0.0154 | 84.1121
2.5 | 0.4308 | 0.00442 | -0.0163 | 97.4661
3 | 0.4938 | 0.00499 | -0.016 | 98.9579
3.5 | 0.5445 | 0.00613 | -0.0137 | 88.8254
4 | 0.5946 | 0.00708 | -0.0111 | 83.9831
4.5 | 0.637 | 0.00809 | -0.0071 | 78.7392
5.5 | 0.7069 | 0.0096 | 0.0044 | 73.6354
6 | 0.7465 | 0.0104 | 0.009 | 71.7788
6.5 | 0.7877 | 0.01131 | 0.0131 | 69.6463
7 | 0.8309 | 0.01232 | 0.0169 | 67.4432
7.5 | 0.8714 | 0.01354 | 0.0209 | 64.3575
8 | 0.9115 | 0.01491 | 0.0248 | 61.1335
8.5 | 0.9493 | 0.01648 | 0.0288 | 57.6032
9 | 0.9862 | 0.01822 | 0.0329 | 54.1273
9.5 | 1.014 | 0.02049 | 0.0375 | 49.4876
10 | 1.0415 | 0.02294 | 0.0419 | 45.401
10.5 | 1.0602 | 0.02609 | 0.0464 | 40.6363
11.5 | 1.0708 | 0.03483 | 0.0547 | 30.7436
12 | 1.0642 | 0.04058 | 0.0577 | 26.2247
12.5 | 1.0495 | 0.04758 | 0.0591 | 22.0576
13 | 1.0246 | 0.0563 | 0.0584 | 18.1989
13.5 | 0.9908 | 0.06696 | 0.0549 | 14.7969
14 | 0.956 | 0.07914 | 0.0489 | 12.0799
14.5 | 0.9277 | 0.09192 | 0.0413 | 10.0925
15 | 0.9011 | 0.1055 | 0.0325 | 8.5412
15.5 | 0.8789 | 0.11882 | 0.0241 | 7.3969
17.5 | 0.813 | 0.17464 | -0.0128 | 4.6553
18 | 0.7981 | 0.18999 | -0.0225 | 4.2007
18.5 | 0.7906 | 0.2047 | -0.0313 | 3.8622
19 | 0.8015 | 0.21511 | -0.0377 | 3.726
19.5 | 0.8113 | 0.22609 | -0.0442 | 3.5884
20 | 0.8191 | 0.2382 | -0.051 | 3.4387

## 89. Re 7M Mach 0.00 (1)
BIGFOIL.COM POLAR EXPORT
NACA65-117 a=0.0
NACA65-117 a=0.0 |  |  |  | Cl Max: | 1.306 | at alpha= | 14 | deg
JavaFoil+Calcfoil stall+Eppler ext transition |  |  |  | L/D Max: | 90.571 | at alpha= | 4.5 | deg
Re: | 7000000 |  |  | Cd Min: | 0.00464 | at alpha= | -0.5 | deg
Mach: | 0 |  |  | Cl=0 at alpha= | -0.5 | deg
|  |  |  | @ Cl=0.1, Cd= | 0.0046845
|  |  |  | @ Cl=0.4, Cd= | 0.0049792
|  |  |  | @ Cl=0.6, Cd= | 0.006653
alpha (deg) | Cl | Cd | Cm | Cl/Cd
-19.5 | -0.959 | 0.13118 | 0.018 | -7.308
-19 | -0.987 | 0.11465 | 0.019 | -8.607
-18.5 | -1.014 | 0.10059 | 0.019 | -10.076
-18 | -1.097 | 0.05387 | 0.022 | -20.37
-17.5 | -1.13 | 0.0428 | 0.022 | -26.406
-17 | -1.16 | 0.03402 | 0.021 | -34.097
-16.5 | -1.176 | 0.03027 | 0.021 | -38.861
-16 | -1.192 | 0.02654 | 0.02 | -44.898
-15.5 | -1.202 | 0.02381 | 0.02 | -50.488
-15 | -1.207 | 0.02201 | 0.019 | -54.815
-14.5 | -1.208 | 0.02026 | 0.018 | -59.627
-14 | -1.205 | 0.0188 | 0.017 | -64.113
-13.5 | -1.199 | 0.01748 | 0.017 | -68.567
-13 | -1.188 | 0.01637 | 0.016 | -72.585
-12.5 | -1.173 | 0.01546 | 0.015 | -75.839
-12 | -1.154 | 0.01464 | 0.014 | -78.806
-11.5 | -1.13 | 0.0139 | 0.013 | -81.342
-11 | -1.104 | 0.0132 | 0.013 | -83.612
-10.5 | -1.073 | 0.01258 | 0.012 | -85.262
-10 | -1.039 | 0.01202 | 0.011 | -86.383
-9.5 | -1.001 | 0.01154 | 0.01 | -86.727
-9 | -0.96 | 0.011 | 0.009 | -87.295
-8.5 | -0.915 | 0.01053 | 0.008 | -86.942
-8 | -0.868 | 0.0101 | 0.007 | -85.94
-7.5 | -0.818 | 0.0097 | 0.006 | -84.347
-7 | -0.767 | 0.00937 | 0.006 | -81.837
-6.5 | -0.714 | 0.00901 | 0.005 | -79.199
-6 | -0.659 | 0.00805 | 0.004 | -81.928
-5.5 | -0.604 | 0.00858 | 0.003 | -70.421
-5 | -0.546 | 0.00822 | 0.002 | -66.447
-4.5 | -0.487 | 0.00799 | 0.001 | -60.966
-4 | -0.427 | 0.00772 | 0 | -55.362
-3.5 | -0.367 | 0.00536 | -0.001 | -68.567
-3 | -0.307 | 0.00483 | -0.002 | -63.533
-2.5 | -0.246 | 0.00474 | -0.003 | -51.799
-2 | -0.184 | 0.00473 | -0.004 | -38.983
-1.5 | -0.123 | 0.00471 | -0.005 | -26.126
-1 | -0.061 | 0.00467 | -0.006 | -13.159
-0.5 | 0 | 0.00464 | -0.007 | 0.061
0 | 0.062 | 0.00466 | -0.008 | 13.294
0.5 | 0.124 | 0.0047 | -0.009 | 26.32
1 | 0.185 | 0.0047 | -0.01 | 39.428
1.5 | 0.247 | 0.00477 | -0.011 | 51.843
2 | 0.309 | 0.00483 | -0.012 | 63.881
2.5 | 0.37 | 0.00493 | -0.013 | 75.101
3 | 0.431 | 0.00503 | -0.014 | 85.67
3.5 | 0.491 | 0.00574 | -0.015 | 85.636
4 | 0.552 | 0.00623 | -0.016 | 88.545
4.5 | 0.611 | 0.00675 | -0.017 | 90.571
5 | 0.67 | 0.00747 | -0.018 | 89.782
5.5 | 0.723 | 0.00892 | -0.018 | 81.038
6 | 0.778 | 0.00936 | -0.019 | 83.129
6.5 | 0.833 | 0.00973 | -0.02 | 85.605
7 | 0.885 | 0.01013 | -0.021 | 87.416
7.5 | 0.936 | 0.01053 | -0.022 | 88.826
8 | 0.984 | 0.011 | -0.023 | 89.468
8.5 | 1.03 | 0.01145 | -0.024 | 89.911
9 | 1.073 | 0.01197 | -0.025 | 89.603
9.5 | 1.113 | 0.01257 | -0.026 | 88.573
10 | 1.15 | 0.01315 | -0.026 | 87.502
10.5 | 1.184 | 0.0138 | -0.027 | 85.8
11 | 1.214 | 0.01458 | -0.028 | 83.27
11.5 | 1.241 | 0.01536 | -0.029 | 80.789
12 | 1.264 | 0.01623 | -0.03 | 77.917
12.5 | 1.283 | 0.01722 | -0.031 | 74.513
13 | 1.298 | 0.01842 | -0.031 | 70.436
13.5 | 1.304 | 0.01968 | -0.032 | 66.257
14 | 1.306 | 0.02107 | -0.033 | 61.995
14.5 | 1.304 | 0.02255 | -0.034 | 57.825
15 | 1.297 | 0.0241 | -0.034 | 53.822
15.5 | 1.286 | 0.02598 | -0.035 | 49.52
16 | 1.272 | 0.02793 | -0.036 | 45.542
16.5 | 1.253 | 0.03046 | -0.036 | 41.139
17 | 1.232 | 0.03313 | -0.037 | 37.186
17.5 | 1.207 | 0.0367 | -0.037 | 32.878
18 | 1.176 | 0.04198 | -0.038 | 28.009
18.5 | 1.146 | 0.04641 | -0.038 | 24.697
19 | 1.113 | 0.05254 | -0.038 | 21.182

## 90. Re 7M Mach 0.00 (2)
BIGFOIL.COM POLAR EXPORT
NACA65-117 a=0.0
NACA65-117 a=0.0 |  |  |  | Cl Max: | 1.5928 | at alpha= | 20 | deg
XFOIL ncrit=9 |  |  |  | L/D Max: | 98.2012 | at alpha= | 9 | deg
Re: | 7000000 |  |  | Cd Min: | 0.04794 | at alpha= | 20 | deg
Mach: | 0 |  |  | Cl=0 at alpha= | -0.50503 | deg
|  |  |  | @ Cl=0.1, Cd= | 0.00383
|  |  |  | @ Cl=0.4, Cd= | 0.0047912
|  |  |  | @ Cl=0.6, Cd= | 0.0071524
alpha (deg) | Cl | Cd | Cm | Cl/Cd
-20 | -1.5627 | 0.04116 | -0.0441 | -37.9665
-19.5 | -1.554 | 0.03733 | -0.0436 | -41.6287
-19 | -1.5377 | 0.03432 | -0.0429 | -44.8048
-18.5 | -1.5216 | 0.03145 | -0.042 | -48.3816
-18 | -1.5004 | 0.02905 | -0.041 | -51.6489
-17.5 | -1.4788 | 0.02681 | -0.0397 | -55.1585
-17 | -1.4559 | 0.02477 | -0.0383 | -58.7767
-16.5 | -1.419 | 0.0231 | -0.039 | -61.4286
-16 | -1.3982 | 0.02151 | -0.0363 | -65.0023
-15.5 | -1.3716 | 0.02009 | -0.0343 | -68.2728
-15 | -1.3431 | 0.01877 | -0.0323 | -71.5557
-14.5 | -1.3128 | 0.01761 | -0.0303 | -74.5486
-14 | -1.282 | 0.01651 | -0.0282 | -77.6499
-13.5 | -1.2519 | 0.01542 | -0.0258 | -81.1868
-13 | -1.2236 | 0.01433 | -0.0229 | -85.3873
-12.5 | -1.1924 | 0.01344 | -0.0202 | -88.7202
-12 | -1.1599 | 0.01268 | -0.0174 | -91.4748
-11.5 | -1.1266 | 0.01202 | -0.0144 | -93.7271
-11 | -1.0943 | 0.01146 | -0.011 | -95.4887
-10.5 | -1.0604 | 0.01105 | -0.0075 | -95.9638
-10 | -1.0161 | 0.01063 | -0.006 | -95.588
-9.5 | -0.9701 | 0.01021 | -0.0049 | -95.0147
-9 | -0.9232 | 0.00976 | -0.0038 | -94.5902
-8.5 | -0.8734 | 0.00939 | -0.0033 | -93.0138
-8 | -0.8221 | 0.00907 | -0.003 | -90.6395
-7.5 | -0.7695 | 0.00877 | -0.0029 | -87.7423
-7 | -0.7171 | 0.00845 | -0.0027 | -84.8639
-6.5 | -0.6633 | 0.00815 | -0.0028 | -81.3865
-6 | -0.6085 | 0.00792 | -0.0031 | -76.8308
-5.5 | -0.5538 | 0.00764 | -0.0033 | -72.4869
-5 | -0.4982 | 0.00741 | -0.0037 | -67.2335
-4.5 | -0.4426 | 0.00716 | -0.0041 | -61.8156
-4 | -0.3871 | 0.00685 | -0.0045 | -56.5109
-3.5 | -0.3329 | 0.00643 | -0.0047 | -51.7729
-3 | -0.2791 | 0.00593 | -0.0048 | -47.0658
-2.5 | -0.2252 | 0.00535 | -0.0051 | -42.0935
-1.5 | -0.1176 | 0.00406 | -0.0056 | -28.9655
-1 | -0.059 | 0.00386 | -0.0065 | -15.285
-0.5 | 0.0006 | 0.00383 | -0.0076 | 0.15666
0 | 0.0605 | 0.00383 | -0.0087 | 15.7963
0.5 | 0.1202 | 0.00383 | -0.0098 | 31.3838
1 | 0.1802 | 0.00385 | -0.0109 | 46.8052
1.5 | 0.2399 | 0.00392 | -0.012 | 61.199
2 | 0.2994 | 0.00397 | -0.013 | 75.4156
2.5 | 0.3573 | 0.00418 | -0.0139 | 85.4785
3 | 0.4097 | 0.00493 | -0.0139 | 83.1034
3.5 | 0.4613 | 0.00563 | -0.0138 | 81.9361
4 | 0.5139 | 0.0062 | -0.0139 | 82.8871
4.5 | 0.5651 | 0.0068 | -0.0136 | 83.1029
5 | 0.6166 | 0.00732 | -0.0134 | 84.235
5.5 | 0.667 | 0.00786 | -0.013 | 84.8601
6 | 0.7191 | 0.00822 | -0.0128 | 87.4818
6.5 | 0.7714 | 0.00856 | -0.0127 | 90.1168
7 | 0.8226 | 0.00889 | -0.0124 | 92.5309
8 | 0.9222 | 0.00958 | -0.0113 | 96.263
8.5 | 0.9697 | 0.00997 | -0.0104 | 97.2618
9 | 1.0154 | 0.01034 | -0.0092 | 98.2012
9.5 | 1.0528 | 0.01076 | -0.0064 | 97.8439
10 | 1.0807 | 0.01136 | -0.002 | 95.132
10.5 | 1.1144 | 0.01194 | 0.001 | 93.3333
11 | 1.1481 | 0.01262 | 0.0037 | 90.9746
11.5 | 1.1815 | 0.01338 | 0.0063 | 88.3034
12 | 1.2134 | 0.01427 | 0.0088 | 85.0315
12.5 | 1.2432 | 0.01532 | 0.0114 | 81.1488
13 | 1.2713 | 0.01652 | 0.014 | 76.9552
13.5 | 1.3026 | 0.01759 | 0.0161 | 74.0534
14 | 1.3308 | 0.01887 | 0.0183 | 70.5246
14.5 | 1.3566 | 0.02021 | 0.0207 | 67.1252
15 | 1.4207 | 0.02173 | 0.0151 | 65.3797
16 | 1.4437 | 0.02543 | 0.0236 | 56.7715
16.5 | 1.4642 | 0.02774 | 0.0251 | 52.783
17 | 1.487 | 0.02997 | 0.0263 | 49.6163
17.5 | 1.5092 | 0.03235 | 0.0272 | 46.6522
18 | 1.5304 | 0.03487 | 0.0281 | 43.8887
18.5 | 1.5485 | 0.03776 | 0.0288 | 41.009
19 | 1.5655 | 0.04084 | 0.0293 | 38.3325
19.5 | 1.5804 | 0.04419 | 0.0296 | 35.7637
20 | 1.5928 | 0.04794 | 0.0297 | 33.2249

## 91. Re 7M Mach 0.10 (1)
BIGFOIL.COM POLAR EXPORT
NACA65-117 a=0.0
NACA65-117 a=0.0 |  |  |  | Cl Max: | 1.293 | at alpha= | 13.5 | deg
JavaFoil+Calcfoil stall+Eppler ext transition |  |  |  | L/D Max: | 90.095 | at alpha= | 4.5 | deg
Re: | 7000000 |  |  | Cd Min: | 0.00465 | at alpha= | -0.5 | deg
Mach: | 0.1 |  |  | Cl=0 at alpha= | -0.5 | deg
|  |  |  | @ Cl=0.1, Cd= | 0.0047006
|  |  |  | @ Cl=0.4, Cd= | 0.0049697
|  |  |  | @ Cl=0.6, Cd= | 0.0066823
alpha (deg) | Cl | Cd | Cm | Cl/Cd
-19 | -0.925 | 0.13228 | 0.017 | -6.992
-18.5 | -0.951 | 0.11911 | 0.017 | -7.986
-18 | -0.994 | 0.09327 | 0.019 | -10.657
-17.5 | -1.06 | 0.05912 | 0.021 | -17.931
-17 | -1.099 | 0.0451 | 0.021 | -24.378
-16.5 | -1.132 | 0.03535 | 0.021 | -32.027
-16 | -1.155 | 0.02995 | 0.02 | -38.566
-15.5 | -1.175 | 0.02527 | 0.02 | -46.485
-15 | -1.185 | 0.02275 | 0.019 | -52.079
-14.5 | -1.19 | 0.02085 | 0.018 | -57.078
-14 | -1.191 | 0.01926 | 0.018 | -61.805
-13.5 | -1.187 | 0.01784 | 0.017 | -66.531
-13 | -1.179 | 0.01668 | 0.016 | -70.658
-12.5 | -1.166 | 0.01572 | 0.015 | -74.184
-12 | -1.149 | 0.01488 | 0.014 | -77.196
-11.5 | -1.127 | 0.01415 | 0.014 | -79.669
-11 | -1.102 | 0.01337 | 0.013 | -82.423
-10.5 | -1.073 | 0.01271 | 0.012 | -84.414
-10 | -1.039 | 0.01216 | 0.011 | -85.467
-9.5 | -1.002 | 0.01166 | 0.01 | -85.986
-9 | -0.962 | 0.01112 | 0.009 | -86.498
-8.5 | -0.918 | 0.0106 | 0.008 | -86.547
-8 | -0.87 | 0.01019 | 0.007 | -85.391
-7.5 | -0.821 | 0.00977 | 0.006 | -83.995
-7 | -0.769 | 0.00943 | 0.006 | -81.568
-6.5 | -0.716 | 0.00908 | 0.005 | -78.911
-6 | -0.662 | 0.0081 | 0.004 | -81.749
-5.5 | -0.607 | 0.00869 | 0.003 | -69.815
-5 | -0.549 | 0.00831 | 0.002 | -65.999
-4.5 | -0.489 | 0.00801 | 0.001 | -61.091
-4 | -0.43 | 0.00779 | 0 | -55.112
-3.5 | -0.369 | 0.00544 | -0.001 | -67.914
-3 | -0.308 | 0.00489 | -0.002 | -63.058
-2.5 | -0.247 | 0.00476 | -0.003 | -51.913
-2 | -0.185 | 0.00471 | -0.004 | -39.325
-1.5 | -0.124 | 0.00469 | -0.005 | -26.354
-1 | -0.062 | 0.00468 | -0.006 | -13.197
-0.5 | 0 | 0.00465 | -0.007 | 0.061
0 | 0.062 | 0.00467 | -0.008 | 13.338
0.5 | 0.124 | 0.00472 | -0.009 | 26.363
1 | 0.186 | 0.00474 | -0.01 | 39.34
1.5 | 0.248 | 0.00475 | -0.011 | 52.252
2 | 0.31 | 0.00488 | -0.012 | 63.656
2.5 | 0.372 | 0.00491 | -0.013 | 75.764
3 | 0.433 | 0.00504 | -0.014 | 85.813
3.5 | 0.494 | 0.00578 | -0.015 | 85.366
4 | 0.554 | 0.00623 | -0.016 | 89.002
4.5 | 0.614 | 0.00682 | -0.017 | 90.095
5 | 0.674 | 0.00756 | -0.018 | 89.111
5.5 | 0.726 | 0.00899 | -0.019 | 80.776
6 | 0.782 | 0.00941 | -0.019 | 83.046
6.5 | 0.836 | 0.00981 | -0.02 | 85.265
7 | 0.889 | 0.0102 | -0.021 | 87.134
7.5 | 0.939 | 0.01062 | -0.022 | 88.467
8 | 0.987 | 0.01109 | -0.023 | 89.024
8.5 | 1.033 | 0.01159 | -0.024 | 89.068
9 | 1.075 | 0.01212 | -0.025 | 88.756
9.5 | 1.115 | 0.0127 | -0.026 | 87.813
10 | 1.152 | 0.01333 | -0.027 | 86.415
10.5 | 1.185 | 0.01398 | -0.027 | 84.76
11 | 1.214 | 0.01478 | -0.028 | 82.142
11.5 | 1.239 | 0.01559 | -0.029 | 79.49
12 | 1.26 | 0.0165 | -0.03 | 76.389
12.5 | 1.277 | 0.01753 | -0.031 | 72.87
13 | 1.29 | 0.01868 | -0.031 | 69.041
13.5 | 1.293 | 0.02006 | -0.032 | 64.469
14 | 1.292 | 0.02156 | -0.033 | 59.932
14.5 | 1.287 | 0.02277 | -0.034 | 56.51
15 | 1.276 | 0.02478 | -0.034 | 51.487
15.5 | 1.261 | 0.02679 | -0.035 | 47.051
16 | 1.241 | 0.02921 | -0.036 | 42.491
16.5 | 1.218 | 0.03176 | -0.036 | 38.359
17 | 1.191 | 0.03514 | -0.037 | 33.891
17.5 | 1.161 | 0.03886 | -0.037 | 29.882
18 | 1.125 | 0.04509 | -0.037 | 24.941
18.5 | 1.087 | 0.05161 | -0.038 | 21.071

## 92. Re 7M Mach 0.10 (2)
BIGFOIL.COM POLAR EXPORT
NACA65-117 a=0.0
NACA65-117 a=0.0 |  |  |  | Cl Max: | 1.5843 | at alpha= | 20 | deg
XFOIL ncrit=9 |  |  |  | L/D Max: | 97.6127 | at alpha= | 9 | deg
Re: | 7000000 |  |  | Cd Min: | 0.05089 | at alpha= | 20 | deg
Mach: | 0.1 |  |  | Cl=0 at alpha= | -0.505 | deg
|  |  |  | @ Cl=0.1, Cd= | 0.00383
|  |  |  | @ Cl=0.4, Cd= | 0.004755
|  |  |  | @ Cl=0.6, Cd= | 0.0071595
alpha (deg) | Cl | Cd | Cm | Cl/Cd
-20 | -1.5445 | 0.04494 | -0.0467 | -34.368
-19.5 | -1.5439 | 0.04012 | -0.0464 | -38.4821
-19 | -1.5295 | 0.03673 | -0.0458 | -41.6417
-18.5 | -1.517 | 0.03337 | -0.0449 | -45.46
-18 | -1.498 | 0.03066 | -0.0438 | -48.8584
-17.5 | -1.4773 | 0.02819 | -0.0426 | -52.4051
-16.5 | -1.4171 | 0.02407 | -0.0421 | -58.8741
-16 | -1.3986 | 0.02238 | -0.039 | -62.4933
-15.5 | -1.3721 | 0.02087 | -0.0369 | -65.7451
-15 | -1.3439 | 0.01945 | -0.0348 | -69.0951
-14.5 | -1.3134 | 0.01821 | -0.0328 | -72.1252
-14 | -1.2825 | 0.01704 | -0.0306 | -75.2641
-13.5 | -1.2517 | 0.01592 | -0.0283 | -78.6244
-13 | -1.2228 | 0.01478 | -0.0254 | -82.7334
-12.5 | -1.1923 | 0.01379 | -0.0225 | -86.4612
-12 | -1.16 | 0.01295 | -0.0196 | -89.5753
-11.5 | -1.1264 | 0.01224 | -0.0167 | -92.0261
-11 | -1.0931 | 0.01163 | -0.0134 | -93.9897
-10.5 | -1.0609 | 0.01114 | -0.0096 | -95.2334
-10 | -1.0198 | 0.01073 | -0.0073 | -95.0419
-9.5 | -0.9733 | 0.01033 | -0.006 | -94.2207
-9 | -0.9272 | 0.00984 | -0.0047 | -94.2276
-8.5 | -0.8775 | 0.00946 | -0.004 | -92.759
-8 | -0.8262 | 0.00912 | -0.0036 | -90.5921
-7.5 | -0.7735 | 0.00882 | -0.0033 | -87.6984
-7 | -0.7207 | 0.0085 | -0.0032 | -84.7882
-6.5 | -0.6668 | 0.00819 | -0.0032 | -81.4164
-6 | -0.6118 | 0.00795 | -0.0034 | -76.956
-5.5 | -0.5566 | 0.00767 | -0.0036 | -72.5684
-5 | -0.5007 | 0.00744 | -0.0039 | -67.2984
-4.5 | -0.4448 | 0.00719 | -0.0043 | -61.8637
-4 | -0.389 | 0.00688 | -0.0046 | -56.5407
-3.5 | -0.3346 | 0.00645 | -0.0048 | -51.876
-3 | -0.2805 | 0.00595 | -0.0049 | -47.1429
-2.5 | -0.2264 | 0.00536 | -0.0051 | -42.2388
-2 | -0.1731 | 0.00466 | -0.0053 | -37.1459
-1.5 | -0.1183 | 0.00407 | -0.0057 | -29.0663
-1 | -0.0594 | 0.00386 | -0.0066 | -15.3886
-0.5 | 0.0006 | 0.00383 | -0.0076 | 0.15666
0 | 0.0609 | 0.00383 | -0.0087 | 15.9008
0.5 | 0.121 | 0.00383 | -0.0098 | 31.5927
1 | 0.1813 | 0.00385 | -0.011 | 47.0909
2 | 0.3013 | 0.00397 | -0.0131 | 75.8942
2.5 | 0.3596 | 0.00419 | -0.014 | 85.8234
3.5 | 0.464 | 0.00565 | -0.0139 | 82.1239
4 | 0.5168 | 0.00622 | -0.0138 | 83.0868
4.5 | 0.568 | 0.00685 | -0.0135 | 82.9197
5 | 0.6197 | 0.00735 | -0.0133 | 84.3129
6 | 0.7226 | 0.00826 | -0.0126 | 87.4818
6.5 | 0.7751 | 0.0086 | -0.0124 | 90.1279
7 | 0.8263 | 0.00895 | -0.012 | 92.324
7.5 | 0.8774 | 0.00927 | -0.0115 | 94.6494
8 | 0.9257 | 0.00966 | -0.0106 | 95.8282
8.5 | 0.9731 | 0.01005 | -0.0095 | 96.8259
9 | 1.0181 | 0.01043 | -0.0081 | 97.6127
9.5 | 1.0502 | 0.01088 | -0.0041 | 96.5257
10 | 1.0797 | 0.01153 | -0.0001 | 93.6427
10.5 | 1.1143 | 0.01215 | 0.0028 | 91.7119
11 | 1.1483 | 0.01287 | 0.0055 | 89.223
11.5 | 1.1816 | 0.0137 | 0.0081 | 86.2482
12 | 1.2135 | 0.01465 | 0.0107 | 82.8328
12.5 | 1.2424 | 0.0158 | 0.0135 | 78.6329
13 | 1.2717 | 0.017 | 0.016 | 74.8059
13.5 | 1.3029 | 0.01815 | 0.0181 | 71.7851
14 | 1.331 | 0.0195 | 0.0204 | 68.2564
14.5 | 1.3564 | 0.02092 | 0.0229 | 64.8375
15 | 1.4253 | 0.02267 | 0.0163 | 62.8716
16 | 1.4423 | 0.02659 | 0.0258 | 54.2422
16.5 | 1.465 | 0.02884 | 0.0272 | 50.7975
17 | 1.4877 | 0.03121 | 0.0284 | 47.6674
17.5 | 1.5093 | 0.03375 | 0.0294 | 44.72
18 | 1.5294 | 0.03649 | 0.0302 | 41.9129
18.5 | 1.5471 | 0.03956 | 0.0309 | 39.1077
19 | 1.5626 | 0.04289 | 0.0314 | 36.4327
19.5 | 1.5757 | 0.0466 | 0.0317 | 33.8133
20 | 1.5843 | 0.05089 | 0.0317 | 31.1319

## 93. Re 7M Mach 0.25 (1)
BIGFOIL.COM POLAR EXPORT
NACA65-117 a=0.0
NACA65-117 a=0.0 |  |  |  | Cl Max: | 1.223 | at alpha= | 12.5 | deg
JavaFoil+Calcfoil stall+Eppler ext transition |  |  |  | L/D Max: | 90.019 | at alpha= | 5 | deg
Re: | 7000000 |  |  | Cd Min: | 0.0047 | at alpha= | -0.5 | deg
Mach: | 0.25 |  |  | Cl=0 at alpha= | -0.5 | deg
|  |  |  | @ Cl=0.1, Cd= | 0.0047244
|  |  |  | @ Cl=0.4, Cd= | 0.0050311
|  |  |  | @ Cl=0.6, Cd= | 0.006785
alpha (deg) | Cl | Cd | Cm | Cl/Cd
-17.5 | -0.662 | 0.14102 | 0.013 | -4.695
-17 | -0.71 | 0.12975 | 0.013 | -5.474
-16.5 | -0.755 | 0.12158 | 0.013 | -6.208
-16 | -0.796 | 0.11214 | 0.013 | -7.1
-15.5 | -0.833 | 0.10464 | 0.013 | -7.963
-15 | -0.887 | 0.08202 | 0.015 | -10.81
-14.5 | -1.019 | 0.02988 | 0.018 | -34.089
-14 | -1.06 | 0.02347 | 0.018 | -45.147
-13.5 | -1.082 | 0.02134 | 0.017 | -50.696
-13 | -1.098 | 0.01903 | 0.016 | -57.703
-12.5 | -1.104 | 0.01773 | 0.016 | -62.299
-12 | -1.104 | 0.01655 | 0.015 | -66.705
-11.5 | -1.097 | 0.01546 | 0.014 | -70.951
-11 | -1.083 | 0.01458 | 0.013 | -74.263
-10.5 | -1.063 | 0.01365 | 0.012 | -77.883
-10 | -1.038 | 0.01291 | 0.011 | -80.353
-9.5 | -1.006 | 0.01234 | 0.01 | -81.551
-9 | -0.971 | 0.01169 | 0.009 | -83.008
-8.5 | -0.929 | 0.01116 | 0.009 | -83.278
-8 | -0.883 | 0.01069 | 0.008 | -82.637
-7.5 | -0.835 | 0.01022 | 0.007 | -81.718
-7 | -0.784 | 0.00978 | 0.006 | -80.147
-6.5 | -0.731 | 0.00939 | 0.005 | -77.862
-6 | -0.676 | 0.00905 | 0.004 | -74.725
-5.5 | -0.619 | 0.00871 | 0.003 | -71.137
-5 | -0.563 | 0.00856 | 0.002 | -65.741
-4.5 | -0.502 | 0.00822 | 0.001 | -61.126
-4 | -0.441 | 0.00799 | 0 | -55.215
-3.5 | -0.379 | 0.00554 | -0.001 | -68.427
-3 | -0.317 | 0.00492 | -0.002 | -64.384
-2.5 | -0.254 | 0.00483 | -0.003 | -52.493
-2 | -0.19 | 0.00479 | -0.004 | -39.769
-1.5 | -0.127 | 0.00474 | -0.005 | -26.823
-1 | -0.063 | 0.00472 | -0.006 | -13.444
-0.5 | 0 | 0.0047 | -0.007 | 0.062
0 | 0.064 | 0.00473 | -0.008 | 13.545
0.5 | 0.128 | 0.00472 | -0.009 | 27.065
1 | 0.192 | 0.00478 | -0.01 | 40.092
1.5 | 0.255 | 0.00479 | -0.011 | 53.317
2 | 0.319 | 0.00489 | -0.012 | 65.237
2.5 | 0.383 | 0.00499 | -0.013 | 76.666
3 | 0.445 | 0.00514 | -0.014 | 86.536
3.5 | 0.507 | 0.00591 | -0.015 | 85.848
4 | 0.569 | 0.00646 | -0.016 | 88.095
4.5 | 0.631 | 0.00711 | -0.017 | 88.725
5 | 0.688 | 0.00764 | -0.018 | 90.019
5.5 | 0.743 | 0.00926 | -0.019 | 80.202
6 | 0.799 | 0.00977 | -0.02 | 81.793
6.5 | 0.854 | 0.01019 | -0.021 | 83.824
7 | 0.907 | 0.01067 | -0.022 | 85.053
7.5 | 0.957 | 0.01113 | -0.023 | 85.942
8 | 1.004 | 0.01167 | -0.024 | 86.006
8.5 | 1.047 | 0.01221 | -0.025 | 85.757
9 | 1.087 | 0.01284 | -0.025 | 84.679
9.5 | 1.123 | 0.01354 | -0.026 | 82.931
10 | 1.154 | 0.01427 | -0.027 | 80.87
10.5 | 1.179 | 0.01506 | -0.028 | 78.304
11 | 1.2 | 0.01598 | -0.029 | 75.062
11.5 | 1.214 | 0.01714 | -0.03 | 70.819
12 | 1.222 | 0.01838 | -0.031 | 66.477
12.5 | 1.223 | 0.01954 | -0.031 | 62.609
13 | 1.216 | 0.02144 | -0.032 | 56.728
13.5 | 1.197 | 0.02311 | -0.033 | 51.776
14 | 1.169 | 0.02513 | -0.034 | 46.502
14.5 | 1.131 | 0.02794 | -0.034 | 40.482
15 | 1.088 | 0.03053 | -0.035 | 35.63
15.5 | 1.026 | 0.03823 | -0.035 | 26.828
16 | 0.953 | 0.05014 | -0.034 | 18.997
16.5 | 0.829 | 0.09837 | -0.028 | 8.425
17 | 0.753 | 0.12335 | -0.024 | 6.108
17.5 | 0.692 | 0.13392 | -0.024 | 5.166

## 94. Re 7M Mach 0.25 (2)
BIGFOIL.COM POLAR EXPORT
NACA65-117 a=0.0
NACA65-117 a=0.0 |  |  |  | Cl Max: | 1.5167 | at alpha= | 19 | deg
XFOIL ncrit=9 |  |  |  | L/D Max: | 93.4757 | at alpha= | 8 | deg
Re: | 7000000 |  |  | Cd Min: | 0.07376 | at alpha= | -20 | deg
Mach: | 0.25 |  |  | Cl=0 at alpha= | -0.50565 | deg
|  |  |  | @ Cl=0.1, Cd= | 0.0038678
|  |  |  | @ Cl=0.4, Cd= | 0.0045992
|  |  |  | @ Cl=0.6, Cd= | 0.0072023
alpha (deg) | Cl | Cd | Cm | Cl/Cd
-20 | -1.3974 | 0.07376 | -0.0511 | -18.9452
-19.5 | -1.4192 | 0.06426 | -0.0548 | -22.0853
-19 | -1.4244 | 0.05725 | -0.0566 | -24.8803
-18.5 | -1.4482 | 0.04898 | -0.0579 | -29.5672
-18 | -1.4512 | 0.0432 | -0.0578 | -33.5926
-17.5 | -1.4431 | 0.03872 | -0.057 | -37.2701
-16.5 | -1.4128 | 0.03165 | -0.0541 | -44.6382
-16 | -1.3853 | 0.02869 | -0.0539 | -48.2851
-15.5 | -1.3613 | 0.02642 | -0.0516 | -51.5254
-15 | -1.3378 | 0.02419 | -0.049 | -55.3038
-14.5 | -1.3098 | 0.02232 | -0.0465 | -58.6828
-14 | -1.2807 | 0.0206 | -0.0439 | -62.1699
-13.5 | -1.2535 | 0.01885 | -0.0409 | -66.4987
-13 | -1.2212 | 0.01747 | -0.0382 | -69.9027
-12.5 | -1.1862 | 0.0163 | -0.0355 | -72.773
-12 | -1.158 | 0.01489 | -0.0319 | -77.7703
-11.5 | -1.1257 | 0.01376 | -0.0285 | -81.8096
-11 | -1.0911 | 0.01283 | -0.0252 | -85.0429
-10.5 | -1.0549 | 0.01207 | -0.0218 | -87.3985
-10 | -1.0192 | 0.01138 | -0.0182 | -89.5606
-9.5 | -0.9853 | 0.01082 | -0.0138 | -91.0628
-9 | -0.9437 | 0.01041 | -0.0108 | -90.6532
-8.5 | -0.8974 | 0.00989 | -0.0086 | -90.7381
-8 | -0.8469 | 0.00946 | -0.0073 | -89.5243
-7.5 | -0.7941 | 0.00911 | -0.0064 | -87.1679
-7 | -0.7393 | 0.00879 | -0.0058 | -84.1069
-6.5 | -0.6851 | 0.00842 | -0.0052 | -81.3658
-6 | -0.6289 | 0.00812 | -0.005 | -77.4507
-5.5 | -0.5718 | 0.00785 | -0.005 | -72.8408
-5 | -0.5147 | 0.00759 | -0.0051 | -67.8129
-4.5 | -0.4568 | 0.00732 | -0.0053 | -62.4044
-4 | -0.3992 | 0.00703 | -0.0055 | -56.7852
-3 | -0.2878 | 0.00607 | -0.0055 | -47.4135
-2.5 | -0.2328 | 0.00544 | -0.0055 | -42.7941
-1.5 | -0.1222 | 0.00407 | -0.0059 | -30.0246
-1 | -0.0612 | 0.00389 | -0.0068 | -15.7326
-0.5 | 0.0007 | 0.00386 | -0.0079 | 0.18135
0 | 0.0631 | 0.00385 | -0.009 | 16.3896
0.5 | 0.1253 | 0.00388 | -0.0102 | 32.2938
1 | 0.1878 | 0.00388 | -0.0113 | 48.4021
1.5 | 0.25 | 0.00395 | -0.0125 | 63.2911
2 | 0.312 | 0.00401 | -0.0136 | 77.8055
2.5 | 0.3724 | 0.00421 | -0.0144 | 88.4561
3 | 0.4263 | 0.00497 | -0.0143 | 85.7746
3.5 | 0.4787 | 0.00576 | -0.0139 | 83.1076
4 | 0.5322 | 0.00636 | -0.0136 | 83.6792
4.5 | 0.584 | 0.00703 | -0.013 | 83.0725
5 | 0.636 | 0.00759 | -0.0123 | 83.7945
5.5 | 0.6871 | 0.00814 | -0.0114 | 84.4103
6 | 0.7404 | 0.00852 | -0.0109 | 86.9014
6.5 | 0.7935 | 0.00887 | -0.0102 | 89.4589
7 | 0.8453 | 0.00924 | -0.0093 | 91.4827
7.5 | 0.8948 | 0.00963 | -0.0079 | 92.918
8 | 0.9413 | 0.01007 | -0.006 | 93.4757
8.5 | 0.9766 | 0.01048 | -0.0019 | 93.187
9 | 1.0101 | 0.01109 | 0.0022 | 91.0821
9.5 | 1.043 | 0.01188 | 0.006 | 87.7946
10 | 1.0789 | 0.01266 | 0.0091 | 85.2212
10.5 | 1.1143 | 0.01355 | 0.012 | 82.2362
11 | 1.1492 | 0.01455 | 0.0149 | 78.9828
11.5 | 1.1819 | 0.01573 | 0.0178 | 75.1367
12 | 1.2099 | 0.0172 | 0.0211 | 70.343
12.5 | 1.2419 | 0.01857 | 0.0237 | 66.8767
13 | 1.2735 | 0.02001 | 0.0262 | 63.6432
13.5 | 1.3028 | 0.02163 | 0.0288 | 60.2312
14 | 1.3287 | 0.02349 | 0.0315 | 56.5645
14.5 | 1.349 | 0.0254 | 0.035 | 53.1102
15.5 | 1.4139 | 0.03061 | 0.0353 | 46.1908
16 | 1.4339 | 0.03361 | 0.037 | 42.6629
16.5 | 1.4554 | 0.03661 | 0.0384 | 39.7542
17 | 1.4759 | 0.03985 | 0.0395 | 37.0364
17.5 | 1.4909 | 0.04364 | 0.0405 | 34.1636
18 | 1.5032 | 0.04786 | 0.0412 | 31.4083
18.5 | 1.514 | 0.05241 | 0.0415 | 28.8876
19 | 1.5167 | 0.05799 | 0.0412 | 26.1545
19.5 | 1.5092 | 0.06494 | 0.0401 | 23.2399
20 | 1.5078 | 0.07165 | 0.0385 | 21.044

## 95. Re 7M Mach 0.50 (1)
BIGFOIL.COM POLAR EXPORT
NACA65-117 a=0.0
NACA65-117 a=0.0 |  |  |  | Cl Max: | 1.15 | at alpha= | 20 | deg
JavaFoil+Calcfoil stall+Eppler ext transition |  |  |  | L/D Max: | 87.886 | at alpha= | 3.5 | deg
Re: | 7000000 |  |  | Cd Min: | 0.00485 | at alpha= | -0.5 | deg
Mach: | 0.5 |  |  | Cl=0 at alpha= | -0.5 | deg
|  |  |  | @ Cl=0.1, Cd= | 0.0048858
|  |  |  | @ Cl=0.4, Cd= | 0.0051987
|  |  |  | @ Cl=0.6, Cd= | 0.0068585
alpha (deg) | Cl | Cd | Cm | Cl/Cd
-20 | -1.088 | 0.15137 | 0.019 | -7.189
-19.5 | -1.074 | 0.14425 | 0.021 | -7.447
-19 | -1.041 | 0.14008 | 0.019 | -7.434
-18.5 | -1.007 | 0.13965 | 0.017 | -7.21
-18 | -0.978 | 0.13445 | 0.016 | -7.271
-17.5 | -0.954 | 0.13703 | 0.017 | -6.963
-17 | -0.927 | 0.12699 | 0.016 | -7.3
-16.5 | -0.896 | 0.12337 | 0.015 | -7.265
-16 | -0.866 | 0.12066 | 0.014 | -7.18
-15.5 | -0.839 | 0.11625 | 0.013 | -7.217
-15 | -0.815 | 0.10982 | 0.013 | -7.421
-14.5 | -0.784 | 0.10578 | 0.012 | -7.416
-14 | -0.757 | 0.09707 | 0.011 | -7.802
-13.5 | -0.732 | 0.08876 | 0.011 | -8.243
-13 | -0.701 | 0.09723 | 0.01 | -7.208
-12.5 | -0.673 | 0.08879 | 0.009 | -7.576
-12 | -0.65 | 0.07676 | 0.01 | -8.471
-11.5 | -0.709 | 0.02832 | 0.015 | -25.034
-11 | -0.699 | 0.02028 | 0.014 | -34.473
-10.5 | -0.56 | 0.07725 | 0.007 | -7.253
-10 | -0.534 | 0.06634 | 0.006 | -8.042
-9.5 | -0.592 | 0.0204 | 0.011 | -29.035
-9 | -0.573 | 0.01625 | 0.01 | -35.263
-8.5 | -0.832 | 0.01501 | 0.009 | -55.462
-8 | -0.865 | 0.01367 | 0.008 | -63.294
-7.5 | -0.855 | 0.01263 | 0.007 | -67.666
-7 | -0.824 | 0.01184 | 0.006 | -69.558
-6.5 | -0.781 | 0.01116 | 0.005 | -69.998
-6 | -0.731 | 0.01055 | 0.004 | -69.273
-5.5 | -0.675 | 0.01002 | 0.003 | -67.329
-5 | -0.615 | 0.00954 | 0.002 | -64.415
-4.5 | -0.552 | 0.00909 | 0.001 | -60.722
-4 | -0.486 | 0.00871 | 0 | -55.827
-3.5 | -0.42 | 0.00835 | -0.001 | -50.253
-3 | -0.353 | 0.00516 | -0.002 | -68.459
-2.5 | -0.283 | 0.00506 | -0.004 | -56.03
-2 | -0.213 | 0.00494 | -0.005 | -43.083
-1.5 | -0.142 | 0.00492 | -0.006 | -28.895
-1 | -0.071 | 0.0049 | -0.007 | -14.466
-0.5 | 0 | 0.00485 | -0.008 | 0.068
0 | 0.072 | 0.00487 | -0.009 | 14.711
0.5 | 0.143 | 0.00491 | -0.01 | 29.115
1 | 0.214 | 0.00499 | -0.011 | 42.882
1.5 | 0.285 | 0.00502 | -0.013 | 56.86
2 | 0.357 | 0.00512 | -0.014 | 69.593
2.5 | 0.428 | 0.00525 | -0.015 | 81.531
3 | 0.497 | 0.00606 | -0.016 | 81.963
3.5 | 0.563 | 0.00641 | -0.017 | 87.886
4 | 0.629 | 0.00721 | -0.018 | 87.222
4.5 | 0.693 | 0.0081 | -0.019 | 85.551
5 | 0.753 | 0.01035 | -0.02 | 72.769
5.5 | 0.813 | 0.01101 | -0.021 | 73.915
6 | 0.871 | 0.01167 | -0.022 | 74.651
6.5 | 0.925 | 0.01232 | -0.023 | 75.074
7 | 0.971 | 0.01308 | -0.024 | 74.221
7.5 | 1.005 | 0.01402 | -0.025 | 71.691
8 | 1.022 | 0.01504 | -0.026 | 67.941
8.5 | 1.007 | 0.01624 | -0.027 | 62.006
9 | 0.894 | 0.01836 | -0.028 | 48.687
9.5 | 0.56 | 0.06399 | -0.014 | 8.753
10 | 0.699 | 0.02065 | -0.03 | 33.851
10.5 | 0.724 | 0.0241 | -0.03 | 30.023
11 | 0.644 | 0.07694 | -0.017 | 8.366
11.5 | 0.792 | 0.02434 | -0.033 | 32.533
12 | 0.819 | 0.02737 | -0.033 | 29.908
12.5 | 0.833 | 0.03521 | -0.033 | 23.642
13 | 0.757 | 0.09248 | -0.021 | 8.189
13.5 | 0.784 | 0.09203 | -0.021 | 8.515
14 | 0.81 | 0.09947 | -0.021 | 8.143
14.5 | 0.842 | 0.10327 | -0.024 | 8.155
15 | 0.879 | 0.10393 | -0.027 | 8.46
15.5 | 0.892 | 0.11356 | -0.023 | 7.854
16 | 0.922 | 0.11847 | -0.025 | 7.785
16.5 | 0.961 | 0.11754 | -0.029 | 8.175
17 | 0.986 | 0.12799 | -0.029 | 7.706
17.5 | 1.003 | 0.1305 | -0.027 | 7.686
18 | 1.043 | 0.12873 | -0.031 | 8.104
18.5 | 1.085 | 0.12583 | -0.034 | 8.626
19 | 1.102 | 0.14224 | -0.033 | 7.747
19.5 | 1.113 | 0.15249 | -0.03 | 7.301
20 | 1.15 | 0.1494 | -0.033 | 7.699

## 96. Re 7M Mach 0.50 (2)
BIGFOIL.COM POLAR EXPORT
NACA65-117 a=0.0
NACA65-117 a=0.0 |  |  |  | Cl Max: | 1.0918 | at alpha= | 11 | deg
XFOIL ncrit=9 |  |  |  | L/D Max: | 98.9425 | at alpha= | 2.5 | deg
Re: | 7000000 |  |  | Cd Min: | 0.13035 | at alpha= | 16 | deg
Mach: | 0.5 |  |  | Cl=0 at alpha= | -0.51319 | deg
|  |  |  | @ Cl=0.1, Cd= | 0.0040074
|  |  |  | @ Cl=0.4, Cd= | 0.0042675
|  |  |  | @ Cl=0.6, Cd= | 0.0071801
alpha (deg) | Cl | Cd | Cm | Cl/Cd
-15 | -0.6931 | 0.12637 | -0.0265 | -5.4847
-14.5 | -0.721 | 0.111 | -0.0367 | -6.4955
-14 | -0.7548 | 0.09481 | -0.0472 | -7.9612
-13.5 | -0.7766 | 0.08088 | -0.057 | -9.6019
-13 | -0.8048 | 0.06799 | -0.0656 | -11.837
-12.5 | -0.8339 | 0.05688 | -0.0714 | -14.6607
-12 | -0.8639 | 0.04724 | -0.0744 | -18.2875
-11.5 | -0.8891 | 0.03918 | -0.0746 | -22.6927
-11 | -0.9125 | 0.03217 | -0.0725 | -28.3649
-10.5 | -0.9286 | 0.02634 | -0.0681 | -35.2544
-10 | -0.9321 | 0.02193 | -0.0623 | -42.5034
-9.5 | -0.9248 | 0.01854 | -0.056 | -49.8813
-9 | -0.9066 | 0.01595 | -0.0498 | -56.8401
-8.5 | -0.8751 | 0.01411 | -0.0444 | -62.0198
-8 | -0.8425 | 0.01251 | -0.0389 | -67.3461
-7.5 | -0.8032 | 0.01133 | -0.0338 | -70.8914
-7 | -0.7614 | 0.01042 | -0.0289 | -73.071
-6.5 | -0.7203 | 0.00967 | -0.0236 | -74.4881
-6 | -0.6797 | 0.00918 | -0.018 | -74.0414
-5.5 | -0.6241 | 0.00871 | -0.0151 | -71.6533
-5 | -0.5633 | 0.00834 | -0.0133 | -67.542
-4.5 | -0.5018 | 0.00798 | -0.0119 | -62.8822
-4 | -0.4381 | 0.00764 | -0.0111 | -57.3429
-3.5 | -0.3748 | 0.00728 | -0.0103 | -51.4835
-3 | -0.3161 | 0.00668 | -0.0091 | -47.3204
-2.5 | -0.2588 | 0.00587 | -0.0079 | -44.0886
-2 | -0.2035 | 0.0048 | -0.0067 | -42.3958
-1.5 | -0.1402 | 0.00418 | -0.0067 | -33.5407
-1 | -0.0701 | 0.00403 | -0.0077 | -17.3945
-0.5 | 0.0019 | 0.004 | -0.009 | 0.475
0 | 0.0735 | 0.004 | -0.0104 | 18.375
0.5 | 0.1453 | 0.00402 | -0.0117 | 36.1443
1 | 0.2171 | 0.00406 | -0.013 | 53.4729
1.5 | 0.289 | 0.00409 | -0.0143 | 70.6601
2 | 0.3604 | 0.00416 | -0.0154 | 86.6346
2.5 | 0.4304 | 0.00435 | -0.0163 | 98.9425
3 | 0.489 | 0.0052 | -0.0153 | 94.0385
3.5 | 0.5414 | 0.0062 | -0.0133 | 87.3226
4 | 0.5938 | 0.00705 | -0.011 | 84.227
4.5 | 0.6386 | 0.00799 | -0.0073 | 79.9249
5 | 0.6816 | 0.00876 | -0.0031 | 77.8082
6 | 0.7561 | 0.01005 | 0.0078 | 75.2338
6.5 | 0.7991 | 0.01089 | 0.0118 | 73.3792
7 | 0.8417 | 0.01186 | 0.0158 | 70.9696
7.5 | 0.8823 | 0.01305 | 0.0198 | 67.6092
8 | 0.9243 | 0.0143 | 0.0237 | 64.6364
8.5 | 0.9633 | 0.01581 | 0.0278 | 60.9298
9 | 0.9977 | 0.01761 | 0.0322 | 56.6553
9.5 | 1.0309 | 0.01961 | 0.0365 | 52.5701
10 | 1.059 | 0.02201 | 0.0411 | 48.1145
10.5 | 1.0787 | 0.02502 | 0.0458 | 43.1135
11 | 1.0918 | 0.02869 | 0.0503 | 38.0551
11.5 | 1.09 | 0.03354 | 0.0546 | 32.4985
12 | 1.0834 | 0.03919 | 0.0578 | 27.6448
12.5 | 1.0635 | 0.04642 | 0.0595 | 22.9104
13 | 1.032 | 0.05555 | 0.0588 | 18.5779
13.5 | 1.0003 | 0.06594 | 0.0556 | 15.1699
14 | 0.9682 | 0.07772 | 0.05 | 12.4575
14.5 | 0.941 | 0.09021 | 0.0426 | 10.4312
15 | 0.915 | 0.10365 | 0.0338 | 8.8278
15.5 | 0.8959 | 0.11687 | 0.0251 | 7.6658
16 | 0.8751 | 0.13035 | 0.0166 | 6.7135

## 97. Re 8M Mach 0.00 (1)
BIGFOIL.COM POLAR EXPORT
NACA65-117 a=0.0
NACA65-117 a=0.0 |  |  |  | Cl Max: | 1.308 | at alpha= | 14 | deg
JavaFoil+Calcfoil stall+Eppler ext transition |  |  |  | L/D Max: | 92.242 | at alpha= | 8.5 | deg
Re: | 8000000 |  |  | Cd Min: | 0.00461 | at alpha= | -1 | deg
Mach: | 0 |  |  | Cl=0 at alpha= | -0.5 | deg
|  |  |  | @ Cl=0.1, Cd= | 0.0046584
|  |  |  | @ Cl=0.4, Cd= | 0.0052147
|  |  |  | @ Cl=0.6, Cd= | 0.0067286
alpha (deg) | Cl | Cd | Cm | Cl/Cd
-20 | -0.941 | 0.13657 | 0.018 | -6.889
-19.5 | -0.964 | 0.12534 | 0.019 | -7.69
-19 | -0.998 | 0.10419 | 0.02 | -9.581
-18.5 | -1.037 | 0.08281 | 0.02 | -12.524
-18 | -1.108 | 0.04808 | 0.022 | -23.05
-17.5 | -1.133 | 0.04105 | 0.022 | -27.605
-17 | -1.16 | 0.03378 | 0.021 | -34.324
-16.5 | -1.18 | 0.02892 | 0.021 | -40.799
-16 | -1.192 | 0.02613 | 0.02 | -45.637
-15.5 | -1.203 | 0.02339 | 0.02 | -51.438
-15 | -1.209 | 0.02128 | 0.019 | -56.794
-14.5 | -1.209 | 0.01986 | 0.018 | -60.89
-14 | -1.207 | 0.01824 | 0.018 | -66.174
-13.5 | -1.2 | 0.01697 | 0.017 | -70.756
-13 | -1.189 | 0.01602 | 0.016 | -74.218
-12.5 | -1.174 | 0.01504 | 0.015 | -78.089
-12 | -1.155 | 0.01425 | 0.014 | -81.022
-11.5 | -1.132 | 0.01358 | 0.013 | -83.338
-11 | -1.105 | 0.01285 | 0.013 | -85.991
-10.5 | -1.074 | 0.01229 | 0.012 | -87.373
-10 | -1.04 | 0.01172 | 0.011 | -88.705
-9.5 | -1.002 | 0.01125 | 0.01 | -89.079
-9 | -0.961 | 0.01075 | 0.009 | -89.385
-8.5 | -0.916 | 0.01027 | 0.008 | -89.169
-8 | -0.869 | 0.00987 | 0.007 | -87.996
-7.5 | -0.819 | 0.00949 | 0.006 | -86.264
-7 | -0.767 | 0.00917 | 0.006 | -83.634
-6.5 | -0.714 | 0.00812 | 0.005 | -88.028
-6 | -0.661 | 0.00875 | 0.004 | -75.549
-5.5 | -0.604 | 0.00838 | 0.003 | -72.109
-5 | -0.546 | 0.00803 | 0.002 | -68.011
-4.5 | -0.487 | 0.00783 | 0.001 | -62.2
-4 | -0.427 | 0.00754 | 0 | -56.691
-3.5 | -0.367 | 0.00555 | -0.001 | -66.168
-3 | -0.307 | 0.00479 | -0.002 | -63.964
-2.5 | -0.246 | 0.00477 | -0.003 | -51.535
-2 | -0.184 | 0.00467 | -0.004 | -39.493
-1.5 | -0.123 | 0.00465 | -0.005 | -26.448
-1 | -0.061 | 0.00461 | -0.006 | -13.312
-0.5 | 0 | 0.00461 | -0.007 | 0.062
0 | 0.062 | 0.00464 | -0.008 | 13.377
0.5 | 0.124 | 0.00467 | -0.009 | 26.473
1 | 0.185 | 0.00468 | -0.01 | 39.617
1.5 | 0.247 | 0.00471 | -0.011 | 52.446
2 | 0.309 | 0.00481 | -0.012 | 64.14
2.5 | 0.37 | 0.0049 | -0.013 | 75.594
3 | 0.431 | 0.00554 | -0.014 | 77.743
3.5 | 0.491 | 0.00579 | -0.015 | 84.923
4 | 0.552 | 0.00633 | -0.016 | 87.092
4.5 | 0.611 | 0.00682 | -0.017 | 89.62
5 | 0.67 | 0.00752 | -0.018 | 89.084
5.5 | 0.723 | 0.00875 | -0.019 | 82.703
6 | 0.779 | 0.00914 | -0.019 | 85.204
6.5 | 0.834 | 0.00951 | -0.02 | 87.671
7 | 0.886 | 0.0099 | -0.021 | 89.562
7.5 | 0.937 | 0.01031 | -0.022 | 90.863
8 | 0.985 | 0.01073 | -0.023 | 91.815
8.5 | 1.031 | 0.01117 | -0.024 | 92.242
9 | 1.074 | 0.01169 | -0.025 | 91.828
9.5 | 1.114 | 0.01225 | -0.026 | 90.991
10 | 1.151 | 0.01287 | -0.027 | 89.465
10.5 | 1.185 | 0.01345 | -0.027 | 88.136
11 | 1.216 | 0.0142 | -0.028 | 85.591
11.5 | 1.243 | 0.01496 | -0.029 | 83.042
12 | 1.266 | 0.01581 | -0.03 | 80.043
12.5 | 1.285 | 0.01685 | -0.031 | 76.232
13 | 1.299 | 0.01787 | -0.031 | 72.702
13.5 | 1.306 | 0.01911 | -0.032 | 68.31
14 | 1.308 | 0.02048 | -0.033 | 63.851
14.5 | 1.305 | 0.0219 | -0.034 | 59.622
15 | 1.299 | 0.02339 | -0.034 | 55.545
15.5 | 1.288 | 0.0252 | -0.035 | 51.129
16 | 1.274 | 0.02705 | -0.036 | 47.095
16.5 | 1.255 | 0.0295 | -0.036 | 42.556
17 | 1.234 | 0.03199 | -0.037 | 38.577
17.5 | 1.209 | 0.03539 | -0.037 | 34.158
18 | 1.179 | 0.04023 | -0.038 | 29.3
18.5 | 1.15 | 0.04424 | -0.038 | 25.989
19 | 1.117 | 0.05005 | -0.038 | 22.313

## 98. Re 8M Mach 0.00 (2)
BIGFOIL.COM POLAR EXPORT
NACA65-117 a=0.0
NACA65-117 a=0.0 |  |  |  | Cl Max: | 1.6083 | at alpha= | 20 | deg
XFOIL ncrit=9 |  |  |  | L/D Max: | 101.149 | at alpha= | 9 | deg
Re: | 8000000 |  |  | Cd Min: | 0.04634 | at alpha= | 20 | deg
Mach: | 0 |  |  | Cl=0 at alpha= | -0.50503 | deg
|  |  |  | @ Cl=0.1, Cd= | 0.0037398
|  |  |  | @ Cl=0.4, Cd= | 0.0048519
|  |  |  | @ Cl=0.6, Cd= | 0.0070842
alpha (deg) | Cl | Cd | Cm | Cl/Cd
-20 | -1.5767 | 0.03981 | -0.044 | -39.6056
-19.5 | -1.5649 | 0.03631 | -0.0434 | -43.0983
-19 | -1.5482 | 0.03338 | -0.0427 | -46.3811
-18.5 | -1.5348 | 0.03033 | -0.0415 | -50.6034
-18 | -1.5163 | 0.0278 | -0.0403 | -54.5432
-17.5 | -1.4939 | 0.02567 | -0.0389 | -58.1963
-17 | -1.4705 | 0.02371 | -0.0374 | -62.0202
-16.5 | -1.4382 | 0.02217 | -0.0371 | -64.8714
-16 | -1.4137 | 0.02062 | -0.0349 | -68.5597
-15.5 | -1.3862 | 0.01926 | -0.0329 | -71.973
-15 | -1.3574 | 0.018 | -0.0309 | -75.4111
-14.5 | -1.3267 | 0.01687 | -0.0288 | -78.6426
-14 | -1.2956 | 0.01583 | -0.0266 | -81.8446
-13.5 | -1.2643 | 0.01484 | -0.0243 | -85.1954
-13 | -1.2318 | 0.01397 | -0.0219 | -88.1747
-12.5 | -1.2019 | 0.01305 | -0.0189 | -92.0996
-12 | -1.1702 | 0.0123 | -0.0158 | -95.1382
-11.5 | -1.1382 | 0.01166 | -0.0126 | -97.6158
-11 | -1.1075 | 0.01113 | -0.0086 | -99.5058
-10.5 | -1.0685 | 0.01074 | -0.0062 | -99.4879
-10 | -1.023 | 0.01033 | -0.0049 | -99.0319
-9.5 | -0.9753 | 0.00996 | -0.004 | -97.9217
-9 | -0.9272 | 0.00953 | -0.0032 | -97.2928
-8.5 | -0.8773 | 0.00917 | -0.0026 | -95.6707
-8 | -0.8257 | 0.00884 | -0.0024 | -93.405
-7 | -0.7195 | 0.00826 | -0.0023 | -87.1065
-6.5 | -0.6658 | 0.00797 | -0.0024 | -83.5383
-6 | -0.6108 | 0.00773 | -0.0027 | -79.0168
-5.5 | -0.5556 | 0.00748 | -0.003 | -74.2781
-4.5 | -0.4438 | 0.00701 | -0.0039 | -63.3096
-4 | -0.3879 | 0.00675 | -0.0043 | -57.4667
-3.5 | -0.3332 | 0.00637 | -0.0046 | -52.3077
-3 | -0.2787 | 0.00589 | -0.0049 | -47.3175
-2.5 | -0.2241 | 0.00539 | -0.0052 | -41.577
-1.5 | -0.1165 | 0.00408 | -0.0058 | -28.5539
-1 | -0.059 | 0.00378 | -0.0065 | -15.6085
-0.5 | 0.0006 | 0.00375 | -0.0076 | 0.16
0 | 0.0604 | 0.00372 | -0.0087 | 16.2366
0.5 | 0.1203 | 0.00375 | -0.0098 | 32.08
1 | 0.1801 | 0.00377 | -0.0109 | 47.7719
1.5 | 0.24 | 0.00381 | -0.012 | 62.9921
2 | 0.2995 | 0.0039 | -0.0131 | 76.7949
2.5 | 0.3561 | 0.00425 | -0.0137 | 83.7882
3.5 | 0.4604 | 0.00568 | -0.0137 | 81.0563
4 | 0.5133 | 0.0062 | -0.0138 | 82.7903
4.5 | 0.5651 | 0.00677 | -0.0136 | 83.4712
5 | 0.6173 | 0.00724 | -0.0135 | 85.2624
5.5 | 0.6687 | 0.00771 | -0.0133 | 86.7315
6 | 0.7216 | 0.00806 | -0.0132 | 89.5285
6.5 | 0.7742 | 0.00836 | -0.0132 | 92.6077
7 | 0.8261 | 0.0087 | -0.013 | 94.954
7.5 | 0.8773 | 0.009 | -0.0127 | 97.4778
8 | 0.9264 | 0.00939 | -0.012 | 98.6581
8.5 | 0.9752 | 0.00972 | -0.0113 | 100.3292
9 | 1.0216 | 0.0101 | -0.0102 | 101.1485
9.5 | 1.0629 | 0.01055 | -0.0082 | 100.7488
10 | 1.0924 | 0.01101 | -0.0039 | 99.2189
10.5 | 1.1255 | 0.01157 | -0.0007 | 97.2774
11 | 1.1592 | 0.0122 | 0.0021 | 95.0164
11.5 | 1.1918 | 0.01295 | 0.0049 | 92.0309
12 | 1.223 | 0.01383 | 0.0076 | 88.4309
12.5 | 1.2518 | 0.0149 | 0.0104 | 84.0134
13 | 1.2835 | 0.01589 | 0.0127 | 80.7741
13.5 | 1.3149 | 0.01695 | 0.0147 | 77.5752
14 | 1.3436 | 0.01819 | 0.017 | 73.8648
14.5 | 1.3707 | 0.01952 | 0.0192 | 70.2203
15 | 1.395 | 0.0208 | 0.0219 | 67.0673
15.5 | 1.4328 | 0.02257 | 0.0211 | 63.4825
16 | 1.4541 | 0.02464 | 0.023 | 59.0138
16.5 | 1.4797 | 0.02656 | 0.0242 | 55.7116
17 | 1.503 | 0.0287 | 0.0255 | 52.3693
17.5 | 1.5256 | 0.031 | 0.0265 | 49.2129
18 | 1.5468 | 0.03349 | 0.0274 | 46.1869
18.5 | 1.5658 | 0.03623 | 0.0282 | 43.2183
19 | 1.583 | 0.03923 | 0.0288 | 40.3518
19.5 | 1.5975 | 0.04255 | 0.0293 | 37.5441
20 | 1.6083 | 0.04634 | 0.0296 | 34.7065

## 99. Re 8M Mach 0.10 (1)
BIGFOIL.COM POLAR EXPORT
NACA65-117 a=0.0
NACA65-117 a=0.0 |  |  |  | Cl Max: | 1.295 | at alpha= | 13.5 | deg
JavaFoil+Calcfoil stall+Eppler ext transition |  |  |  | L/D Max: | 91.38 | at alpha= | 8.5 | deg
Re: | 8000000 |  |  | Cd Min: | 0.00462 | at alpha= | -0.5 | deg
Mach: | 0.1 |  |  | Cl=0 at alpha= | -0.5 | deg
|  |  |  | @ Cl=0.1, Cd= | 0.00465
|  |  |  | @ Cl=0.4, Cd= | 0.0051946
|  |  |  | @ Cl=0.6, Cd= | 0.00678
alpha (deg) | Cl | Cd | Cm | Cl/Cd
-19 | -0.929 | 0.12779 | 0.017 | -7.266
-18.5 | -0.954 | 0.11584 | 0.018 | -8.238
-18 | -1.005 | 0.08479 | 0.019 | -11.856
-17.5 | -1.078 | 0.04934 | 0.021 | -21.857
-17 | -1.109 | 0.04081 | 0.021 | -27.166
-16.5 | -1.137 | 0.03318 | 0.021 | -34.286
-16 | -1.159 | 0.02853 | 0.02 | -40.609
-15.5 | -1.176 | 0.0246 | 0.02 | -47.813
-15 | -1.187 | 0.02195 | 0.019 | -54.061
-14.5 | -1.191 | 0.02048 | 0.018 | -58.135
-14 | -1.192 | 0.0187 | 0.018 | -63.739
-13.5 | -1.189 | 0.01731 | 0.017 | -68.669
-13 | -1.18 | 0.01631 | 0.016 | -72.34
-12.5 | -1.167 | 0.01528 | 0.015 | -76.402
-12 | -1.15 | 0.01452 | 0.014 | -79.223
-11.5 | -1.129 | 0.01377 | 0.014 | -81.964
-11 | -1.103 | 0.01301 | 0.013 | -84.774
-10.5 | -1.074 | 0.01241 | 0.012 | -86.508
-10 | -1.04 | 0.01184 | 0.011 | -87.85
-9.5 | -1.003 | 0.01135 | 0.01 | -88.409
-9 | -0.963 | 0.01084 | 0.009 | -88.861
-8.5 | -0.919 | 0.01037 | 0.008 | -88.549
-8 | -0.871 | 0.00995 | 0.007 | -87.517
-7.5 | -0.822 | 0.00955 | 0.006 | -86.036
-7 | -0.77 | 0.00922 | 0.006 | -83.5
-6.5 | -0.717 | 0.00887 | 0.005 | -80.836
-6 | -0.664 | 0.00876 | 0.004 | -75.786
-5.5 | -0.607 | 0.00849 | 0.003 | -71.512
-5 | -0.549 | 0.00812 | 0.002 | -67.558
-4.5 | -0.489 | 0.00783 | 0.001 | -62.523
-4 | -0.43 | 0.00764 | 0 | -56.212
-3.5 | -0.369 | 0.00563 | -0.001 | -65.572
-3 | -0.308 | 0.00481 | -0.002 | -64.063
-2.5 | -0.247 | 0.00475 | -0.003 | -51.977
-2 | -0.185 | 0.00469 | -0.004 | -39.506
-1.5 | -0.124 | 0.00467 | -0.005 | -26.476
-1 | -0.062 | 0.00466 | -0.006 | -13.256
-0.5 | 0 | 0.00462 | -0.007 | 0.062
0 | 0.062 | 0.00465 | -0.008 | 13.403
0.5 | 0.124 | 0.00465 | -0.009 | 26.753
1 | 0.186 | 0.00469 | -0.01 | 39.708
1.5 | 0.248 | 0.00477 | -0.011 | 52.088
2 | 0.31 | 0.0048 | -0.012 | 64.599
2.5 | 0.372 | 0.00491 | -0.013 | 75.783
3 | 0.433 | 0.00553 | -0.014 | 78.308
3.5 | 0.494 | 0.00586 | -0.015 | 84.207
4 | 0.554 | 0.00632 | -0.016 | 87.71
4.5 | 0.614 | 0.00692 | -0.017 | 88.707
5 | 0.674 | 0.00762 | -0.018 | 88.439
5.5 | 0.727 | 0.00879 | -0.019 | 82.68
6 | 0.782 | 0.00922 | -0.02 | 84.882
6.5 | 0.837 | 0.00958 | -0.02 | 87.331
7 | 0.89 | 0.00997 | -0.021 | 89.275
7.5 | 0.94 | 0.01039 | -0.022 | 90.499
8 | 0.988 | 0.01082 | -0.023 | 91.281
8.5 | 1.034 | 0.01131 | -0.024 | 91.38
9 | 1.077 | 0.01181 | -0.025 | 91.171
9.5 | 1.116 | 0.0124 | -0.026 | 90.026
10 | 1.153 | 0.01301 | -0.027 | 88.571
10.5 | 1.186 | 0.01362 | -0.027 | 87.07
11 | 1.215 | 0.0144 | -0.028 | 84.396
11.5 | 1.24 | 0.01526 | -0.029 | 81.29
12 | 1.262 | 0.01606 | -0.03 | 78.583
12.5 | 1.279 | 0.01719 | -0.031 | 74.375
13 | 1.291 | 0.01837 | -0.032 | 70.254
13.5 | 1.295 | 0.01951 | -0.032 | 66.378
14 | 1.293 | 0.02094 | -0.033 | 61.775
14.5 | 1.288 | 0.02226 | -0.034 | 57.871
15 | 1.277 | 0.02416 | -0.034 | 52.866
15.5 | 1.262 | 0.02597 | -0.035 | 48.612
16 | 1.243 | 0.02827 | -0.036 | 43.976
16.5 | 1.22 | 0.03069 | -0.036 | 39.757
17 | 1.193 | 0.0339 | -0.037 | 35.203
17.5 | 1.164 | 0.03738 | -0.037 | 31.132
18 | 1.128 | 0.04293 | -0.038 | 26.284
18.5 | 1.092 | 0.04897 | -0.038 | 22.293

## 100. Re 8M Mach 0.10 (2)
BIGFOIL.COM POLAR EXPORT
NACA65-117 a=0.0
NACA65-117 a=0.0 |  |  |  | Cl Max: | 1.5987 | at alpha= | 20 | deg
XFOIL ncrit=9 |  |  |  | L/D Max: | 100.451 | at alpha= | 9 | deg
Re: | 8000000 |  |  | Cd Min: | 0.04939 | at alpha= | 20 | deg
Mach: | 0.1 |  |  | Cl=0 at alpha= | -0.50501 | deg
|  |  |  | @ Cl=0.1, Cd= | 0.003746
|  |  |  | @ Cl=0.4, Cd= | 0.0048261
|  |  |  | @ Cl=0.6, Cd= | 0.0070856
alpha (deg) | Cl | Cd | Cm | Cl/Cd
-20 | -1.5699 | 0.04247 | -0.0466 | -36.9649
-19.5 | -1.5566 | 0.03891 | -0.0463 | -40.0051
-19 | -1.5419 | 0.03561 | -0.0456 | -43.2996
-18.5 | -1.5297 | 0.03228 | -0.0445 | -47.3885
-18 | -1.5138 | 0.02938 | -0.0432 | -51.5248
-17.5 | -1.4921 | 0.02707 | -0.0419 | -55.1201
-17 | -1.4693 | 0.02492 | -0.0403 | -58.9607
-16.5 | -1.4375 | 0.02318 | -0.04 | -62.0147
-16 | -1.4137 | 0.02149 | -0.0378 | -65.7841
-15.5 | -1.3866 | 0.02003 | -0.0357 | -69.2262
-15 | -1.3584 | 0.01864 | -0.0335 | -72.8755
-14.5 | -1.328 | 0.01743 | -0.0314 | -76.1905
-14 | -1.297 | 0.0163 | -0.0291 | -79.5706
-13.5 | -1.2655 | 0.01525 | -0.0267 | -82.9836
-13 | -1.2323 | 0.01434 | -0.0243 | -85.9344
-12.5 | -1.2015 | 0.0134 | -0.0214 | -89.6642
-12 | -1.1699 | 0.01256 | -0.0183 | -93.1449
-11.5 | -1.1375 | 0.01187 | -0.015 | -95.8298
-11 | -1.1055 | 0.01127 | -0.0113 | -98.0923
-10.5 | -1.0719 | 0.01085 | -0.0076 | -98.7926
-10 | -1.0271 | 0.01042 | -0.0061 | -98.5701
-9.5 | -0.9797 | 0.01004 | -0.005 | -97.5797
-9 | -0.9314 | 0.00962 | -0.004 | -96.8191
-8.5 | -0.8816 | 0.00924 | -0.0033 | -95.4113
-8 | -0.83 | 0.00889 | -0.0029 | -93.3633
-7.5 | -0.777 | 0.00861 | -0.0028 | -90.2439
-7 | -0.7232 | 0.00831 | -0.0027 | -87.0277
-6.5 | -0.6693 | 0.00801 | -0.0027 | -83.5581
-6 | -0.6141 | 0.00776 | -0.003 | -79.1366
-5.5 | -0.5585 | 0.00751 | -0.0033 | -74.3675
-5 | -0.5024 | 0.00729 | -0.0036 | -68.9163
-4.5 | -0.446 | 0.00704 | -0.0041 | -63.3523
-4 | -0.3899 | 0.00677 | -0.0045 | -57.5923
-3.5 | -0.3349 | 0.00638 | -0.0047 | -52.4922
-3 | -0.28 | 0.00592 | -0.005 | -47.2973
-2 | -0.1712 | 0.00481 | -0.0055 | -35.5925
-1.5 | -0.1173 | 0.00408 | -0.0058 | -28.75
-1 | -0.0593 | 0.00378 | -0.0066 | -15.6878
-0.5 | 0.0006 | 0.00376 | -0.0076 | 0.15957
0 | 0.0608 | 0.00372 | -0.0087 | 16.3441
0.5 | 0.1211 | 0.00376 | -0.0099 | 32.2074
1 | 0.1813 | 0.00377 | -0.011 | 48.0902
1.5 | 0.2416 | 0.00382 | -0.0121 | 63.2461
2 | 0.3015 | 0.0039 | -0.0132 | 77.3077
2.5 | 0.3584 | 0.00425 | -0.0138 | 84.3294
3.5 | 0.4631 | 0.0057 | -0.0138 | 81.2456
4 | 0.516 | 0.00623 | -0.0138 | 82.825
4.5 | 0.5681 | 0.0068 | -0.0136 | 83.5441
5 | 0.6206 | 0.00727 | -0.0134 | 85.3645
5.5 | 0.6719 | 0.00776 | -0.0131 | 86.5851
6 | 0.7251 | 0.0081 | -0.013 | 89.5185
6.5 | 0.778 | 0.00841 | -0.0129 | 92.5089
7 | 0.83 | 0.00874 | -0.0126 | 94.9657
7.5 | 0.8812 | 0.00906 | -0.0122 | 97.2627
8 | 0.9304 | 0.00945 | -0.0114 | 98.455
8.5 | 0.9789 | 0.00979 | -0.0105 | 99.9898
9 | 1.0246 | 0.0102 | -0.0092 | 100.451
9.5 | 1.0604 | 0.01064 | -0.0059 | 99.6617
10 | 1.0913 | 0.01116 | -0.0019 | 97.7867
10.5 | 1.1253 | 0.01176 | 0.0012 | 95.6888
11 | 1.1592 | 0.01244 | 0.004 | 93.1833
11.5 | 1.192 | 0.01325 | 0.0068 | 89.9623
12 | 1.2224 | 0.01422 | 0.0097 | 85.9634
12.5 | 1.2525 | 0.0153 | 0.0124 | 81.8627
13 | 1.2847 | 0.01633 | 0.0146 | 78.6712
13.5 | 1.3157 | 0.01748 | 0.0168 | 75.2689
14 | 1.3439 | 0.01881 | 0.0191 | 71.446
14.5 | 1.3703 | 0.02025 | 0.0215 | 67.6691
15 | 1.3994 | 0.02167 | 0.0231 | 64.5778
15.5 | 1.4317 | 0.02358 | 0.0234 | 60.7167
16 | 1.4533 | 0.02576 | 0.0252 | 56.4169
16.5 | 1.4798 | 0.02773 | 0.0264 | 53.3646
17 | 1.5029 | 0.03001 | 0.0277 | 50.08
17.5 | 1.5249 | 0.03249 | 0.0287 | 46.9344
18 | 1.5447 | 0.03519 | 0.0297 | 43.896
18.5 | 1.5633 | 0.03812 | 0.0305 | 41.01
19 | 1.5789 | 0.0414 | 0.0311 | 38.1377
19.5 | 1.5912 | 0.04509 | 0.0315 | 35.2894
20 | 1.5987 | 0.04939 | 0.0318 | 32.3689

## 101. Re 8M Mach 0.25 (1)
BIGFOIL.COM POLAR EXPORT
NACA65-117 a=0.0
NACA65-117 a=0.0 |  |  |  | Cl Max: | 1.225 | at alpha= | 12.5 | deg
JavaFoil+Calcfoil stall+Eppler ext transition |  |  |  | L/D Max: | 89.744 | at alpha= | 5 | deg
Re: | 8000000 |  |  | Cd Min: | 0.00466 | at alpha= | -1 | deg
Mach: | 0.25 |  |  | Cl=0 at alpha= | -0.5 | deg
|  |  |  | @ Cl=0.1, Cd= | 0.0046938
|  |  |  | @ Cl=0.4, Cd= | 0.0051247
|  |  |  | @ Cl=0.6, Cd= | 0.00689
alpha (deg) | Cl | Cd | Cm | Cl/Cd
-17.5 | -0.662 | 0.13913 | 0.013 | -4.761
-17 | -0.711 | 0.12915 | 0.013 | -5.503
-16.5 | -0.756 | 0.11994 | 0.013 | -6.302
-16 | -0.798 | 0.11041 | 0.013 | -7.227
-15.5 | -0.835 | 0.1023 | 0.013 | -8.163
-15 | -0.946 | 0.04901 | 0.018 | -19.293
-14.5 | -1.021 | 0.02884 | 0.018 | -35.406
-14 | -1.061 | 0.02281 | 0.018 | -46.527
-13.5 | -1.083 | 0.02078 | 0.017 | -52.111
-13 | -1.099 | 0.01845 | 0.016 | -59.589
-12.5 | -1.106 | 0.01723 | 0.016 | -64.184
-12 | -1.105 | 0.01608 | 0.015 | -68.757
-11.5 | -1.098 | 0.01503 | 0.014 | -73.067
-11 | -1.084 | 0.0142 | 0.013 | -76.356
-10.5 | -1.064 | 0.0133 | 0.012 | -80.04
-10 | -1.039 | 0.01263 | 0.011 | -82.245
-9.5 | -1.007 | 0.01205 | 0.01 | -83.623
-9 | -0.972 | 0.0114 | 0.009 | -85.23
-8.5 | -0.93 | 0.01088 | 0.009 | -85.456
-8 | -0.884 | 0.01043 | 0.008 | -84.782
-7.5 | -0.836 | 0.00997 | 0.007 | -83.807
-7 | -0.785 | 0.00958 | 0.006 | -81.95
-6.5 | -0.732 | 0.00919 | 0.005 | -79.618
-6 | -0.677 | 0.00885 | 0.004 | -76.453
-5.5 | -0.62 | 0.00786 | 0.003 | -78.908
-5 | -0.563 | 0.00835 | 0.002 | -67.392
-4.5 | -0.502 | 0.00802 | 0.001 | -62.613
-4 | -0.441 | 0.00782 | 0 | -56.369
-3.5 | -0.379 | 0.00585 | -0.001 | -64.836
-3 | -0.317 | 0.00489 | -0.002 | -64.78
-2.5 | -0.254 | 0.00478 | -0.003 | -53.084
-2 | -0.19 | 0.00472 | -0.004 | -40.319
-1.5 | -0.127 | 0.0047 | -0.005 | -27.026
-1 | -0.063 | 0.00466 | -0.006 | -13.6
-0.5 | 0 | 0.00467 | -0.007 | 0.063
0 | 0.064 | 0.00466 | -0.008 | 13.734
0.5 | 0.128 | 0.00472 | -0.009 | 27.057
1 | 0.192 | 0.00471 | -0.01 | 40.698
1.5 | 0.255 | 0.00478 | -0.011 | 53.352
2 | 0.319 | 0.00487 | -0.012 | 65.455
2.5 | 0.383 | 0.00493 | -0.013 | 77.548
3 | 0.445 | 0.00564 | -0.014 | 78.896
3.5 | 0.507 | 0.006 | -0.015 | 84.595
4 | 0.569 | 0.00655 | -0.016 | 86.845
4.5 | 0.631 | 0.00723 | -0.017 | 87.254
5 | 0.688 | 0.00766 | -0.018 | 89.744
5.5 | 0.743 | 0.00909 | -0.019 | 81.752
6 | 0.8 | 0.00954 | -0.02 | 83.871
6.5 | 0.855 | 0.00996 | -0.021 | 85.896
7 | 0.908 | 0.01042 | -0.022 | 87.17
7.5 | 0.958 | 0.01089 | -0.023 | 87.946
8 | 1.005 | 0.01139 | -0.024 | 88.212
8.5 | 1.048 | 0.01191 | -0.025 | 88.021
9 | 1.088 | 0.01253 | -0.026 | 86.81
9.5 | 1.124 | 0.01319 | -0.026 | 85.21
10 | 1.155 | 0.01393 | -0.027 | 82.882
10.5 | 1.181 | 0.01471 | -0.028 | 80.251
11 | 1.201 | 0.01558 | -0.029 | 77.083
11.5 | 1.215 | 0.0167 | -0.03 | 72.766
12 | 1.223 | 0.01788 | -0.031 | 68.407
12.5 | 1.225 | 0.019 | -0.031 | 64.454
13 | 1.218 | 0.02084 | -0.032 | 58.43
13.5 | 1.198 | 0.02244 | -0.033 | 53.407
14 | 1.17 | 0.02438 | -0.034 | 48.01
14.5 | 1.133 | 0.02704 | -0.034 | 41.906
15 | 1.09 | 0.02948 | -0.035 | 36.969
15.5 | 1.03 | 0.03618 | -0.035 | 28.464
16 | 0.956 | 0.04785 | -0.035 | 19.986
16.5 | 0.835 | 0.09322 | -0.029 | 8.954
17 | 0.756 | 0.11969 | -0.025 | 6.316
17.5 | 0.692 | 0.13358 | -0.023 | 5.177

## 102. Re 8M Mach 0.25 (2)
BIGFOIL.COM POLAR EXPORT
NACA65-117 a=0.0
NACA65-117 a=0.0 |  |  |  | Cl Max: | 1.5373 | at alpha= | 20 | deg
XFOIL ncrit=9 |  |  |  | L/D Max: | 96.7973 | at alpha= | 8.5 | deg
Re: | 8000000 |  |  | Cd Min: | 0.06825 | at alpha= | 20 | deg
Mach: | 0.25 |  |  | Cl=0 at alpha= | -0.50644 | deg
|  |  |  | @ Cl=0.1, Cd= | 0.0037736
|  |  |  | @ Cl=0.4, Cd= | 0.0047039
|  |  |  | @ Cl=0.6, Cd= | 0.0071393
alpha (deg) | Cl | Cd | Cm | Cl/Cd
-20 | -1.4493 | 0.06752 | -0.0542 | -21.4648
-19.5 | -1.4654 | 0.0592 | -0.0568 | -24.7534
-19 | -1.4658 | 0.05302 | -0.0579 | -27.6462
-18.5 | -1.4647 | 0.04737 | -0.0583 | -30.9204
-18 | -1.4602 | 0.04232 | -0.058 | -34.5038
-17 | -1.4749 | 0.03456 | -0.049 | -42.6765
-16.5 | -1.4224 | 0.03014 | -0.0556 | -47.1931
-16 | -1.4045 | 0.02747 | -0.0529 | -51.1285
-15.5 | -1.3809 | 0.02518 | -0.0505 | -54.8411
-15 | -1.3566 | 0.02306 | -0.0479 | -58.8291
-14.5 | -1.3274 | 0.02129 | -0.0453 | -62.3485
-14 | -1.2971 | 0.01967 | -0.0427 | -65.9431
-13 | -1.2365 | 0.01669 | -0.0368 | -74.0863
-12.5 | -1.2013 | 0.01556 | -0.034 | -77.2044
-12 | -1.1671 | 0.01446 | -0.0309 | -80.7123
-11.5 | -1.1356 | 0.01335 | -0.0273 | -85.0637
-11 | -1.102 | 0.01241 | -0.0237 | -88.7994
-10.5 | -1.0668 | 0.01165 | -0.0201 | -91.5708
-10 | -1.032 | 0.01101 | -0.0162 | -93.733
-9.5 | -0.9984 | 0.01054 | -0.0116 | -94.7249
-9 | -0.9514 | 0.01011 | -0.0095 | -94.1048
-8.5 | -0.9022 | 0.00967 | -0.0079 | -93.2989
-8 | -0.8516 | 0.00923 | -0.0065 | -92.2644
-7.5 | -0.7983 | 0.00887 | -0.0057 | -90
-7 | -0.7432 | 0.00856 | -0.0052 | -86.8224
-6.5 | -0.688 | 0.00824 | -0.0048 | -83.4951
-6 | -0.6316 | 0.00793 | -0.0046 | -79.6469
-5.5 | -0.5741 | 0.00769 | -0.0047 | -74.6554
-5 | -0.5167 | 0.00741 | -0.0048 | -69.7301
-4.5 | -0.4585 | 0.00716 | -0.005 | -64.0363
-4 | -0.4003 | 0.00692 | -0.0053 | -57.8468
-3.5 | -0.3436 | 0.00652 | -0.0055 | -52.6994
-2.5 | -0.2316 | 0.0055 | -0.0057 | -42.1091
-1.5 | -0.1212 | 0.00408 | -0.006 | -29.7059
-1 | -0.0613 | 0.00381 | -0.0068 | -16.0892
-0.5 | 0.0008 | 0.00377 | -0.0079 | 0.2122
0 | 0.063 | 0.00375 | -0.009 | 16.8
0.5 | 0.1256 | 0.00379 | -0.0102 | 33.1398
1 | 0.1878 | 0.00381 | -0.0114 | 49.2913
1.5 | 0.2501 | 0.00384 | -0.0125 | 65.1302
2 | 0.3122 | 0.00392 | -0.0136 | 79.6429
2.5 | 0.3712 | 0.00427 | -0.0143 | 86.9321
3 | 0.4243 | 0.00507 | -0.014 | 83.6884
3.5 | 0.4778 | 0.00578 | -0.0138 | 82.6644
4 | 0.5316 | 0.00637 | -0.0136 | 83.4537
4.5 | 0.5841 | 0.00698 | -0.013 | 83.6819
5 | 0.637 | 0.00751 | -0.0125 | 84.8202
5.5 | 0.6895 | 0.00798 | -0.0118 | 86.4035
6 | 0.7436 | 0.00835 | -0.0114 | 89.0539
6.5 | 0.797 | 0.00869 | -0.0108 | 91.7146
7 | 0.8499 | 0.00902 | -0.01 | 94.2239
7.5 | 0.8998 | 0.00942 | -0.0087 | 95.5202
8 | 0.9485 | 0.00982 | -0.0072 | 96.5886
8.5 | 0.9883 | 0.01021 | -0.0039 | 96.7973
9.5 | 1.0535 | 0.01149 | 0.0045 | 91.6884
10 | 1.0899 | 0.01222 | 0.0076 | 89.1899
11 | 1.1599 | 0.01406 | 0.0137 | 82.4964
11.5 | 1.1914 | 0.01525 | 0.0169 | 78.1246
12 | 1.2234 | 0.0165 | 0.0198 | 74.1455
12.5 | 1.2557 | 0.01782 | 0.0225 | 70.4658
13 | 1.2872 | 0.01925 | 0.0251 | 66.8675
13.5 | 1.3158 | 0.02089 | 0.0278 | 62.9871
14 | 1.3416 | 0.02276 | 0.0306 | 58.9455
14.5 | 1.3649 | 0.02478 | 0.0334 | 55.0807
15 | 1.4047 | 0.02702 | 0.0327 | 51.9874
15.5 | 1.4313 | 0.02936 | 0.0345 | 48.75
16 | 1.453 | 0.03218 | 0.0363 | 45.1523
16.5 | 1.4755 | 0.03505 | 0.0378 | 42.097
17 | 1.496 | 0.0382 | 0.0391 | 39.1623
17.5 | 1.5112 | 0.04192 | 0.0403 | 36.0496
18 | 1.5208 | 0.04626 | 0.0412 | 32.8751
18.5 | 1.532 | 0.0507 | 0.0417 | 30.217
19 | 1.5331 | 0.05628 | 0.0416 | 27.2406
19.5 | 1.536 | 0.06205 | 0.041 | 24.7542
20 | 1.5373 | 0.06825 | 0.0398 | 22.5245

## 103. Re 8M Mach 0.50 (1)
BIGFOIL.COM POLAR EXPORT
NACA65-117 a=0.0
NACA65-117 a=0.0 |  |  |  | Cl Max: | 1.161 | at alpha= | 20 | deg
JavaFoil+Calcfoil stall+Eppler ext transition |  |  |  | L/D Max: | 85.579 | at alpha= | 4 | deg
Re: | 8000000 |  |  | Cd Min: | 0.00483 | at alpha= | -1 | deg
Mach: | 0.5 |  |  | Cl=0 at alpha= | -0.5 | deg
|  |  |  | @ Cl=0.1, Cd= | 0.0048858
|  |  |  | @ Cl=0.4, Cd= | 0.0051727
|  |  |  | @ Cl=0.6, Cd= | 0.0070412
alpha (deg) | Cl | Cd | Cm | Cl/Cd
-20 | -1.088 | 0.14888 | 0.019 | -7.311
-19.5 | -1.078 | 0.13991 | 0.021 | -7.702
-19 | -1.046 | 0.13544 | 0.02 | -7.723
-18.5 | -1.008 | 0.13747 | 0.018 | -7.334
-18 | -0.978 | 0.13247 | 0.016 | -7.381
-17.5 | -0.955 | 0.13426 | 0.017 | -7.114
-17 | -0.929 | 0.12513 | 0.016 | -7.426
-16.5 | -0.897 | 0.12284 | 0.015 | -7.303
-16 | -0.866 | 0.11722 | 0.014 | -7.392
-15.5 | -0.839 | 0.11524 | 0.013 | -7.282
-15 | -0.816 | 0.10716 | 0.013 | -7.618
-14.5 | -0.786 | 0.10303 | 0.012 | -7.626
-14 | -0.759 | 0.09482 | 0.012 | -8.009
-13.5 | -0.737 | 0.08437 | 0.012 | -8.741
-13 | -0.701 | 0.0953 | 0.01 | -7.358
-12.5 | -0.674 | 0.08633 | 0.009 | -7.802
-12 | -0.657 | 0.07202 | 0.011 | -9.119
-11.5 | -0.722 | 0.02399 | 0.015 | -30.088
-11 | -0.7 | 0.01964 | 0.014 | -35.653
-10.5 | -0.56 | 0.07614 | 0.007 | -7.36
-10 | -0.534 | 0.06568 | 0.006 | -8.129
-9.5 | -0.599 | 0.01839 | 0.011 | -32.595
-9 | -0.574 | 0.01588 | 0.01 | -36.127
-8.5 | -0.833 | 0.01466 | 0.009 | -56.848
-8 | -0.866 | 0.01332 | 0.008 | -65.026
-7.5 | -0.856 | 0.01231 | 0.007 | -69.493
-7 | -0.825 | 0.01158 | 0.006 | -71.236
-6.5 | -0.782 | 0.01091 | 0.005 | -71.668
-6 | -0.731 | 0.01033 | 0.004 | -70.84
-5.5 | -0.675 | 0.0098 | 0.003 | -68.939
-5 | -0.615 | 0.00933 | 0.002 | -65.923
-4.5 | -0.552 | 0.00889 | 0.001 | -62.132
-4 | -0.487 | 0.00853 | 0 | -57.109
-3.5 | -0.42 | 0.0082 | -0.001 | -51.211
-3 | -0.353 | 0.00572 | -0.002 | -61.811
-2.5 | -0.283 | 0.00498 | -0.004 | -56.891
-2 | -0.213 | 0.00495 | -0.005 | -43.004
-1.5 | -0.142 | 0.00488 | -0.006 | -29.113
-1 | -0.071 | 0.00483 | -0.007 | -14.669
-0.5 | 0 | 0.00485 | -0.008 | 0.067
0 | 0.072 | 0.00487 | -0.009 | 14.701
0.5 | 0.143 | 0.00491 | -0.01 | 29.106
1 | 0.214 | 0.00495 | -0.011 | 43.271
1.5 | 0.285 | 0.00504 | -0.013 | 56.66
2 | 0.357 | 0.0051 | -0.014 | 69.952
2.5 | 0.428 | 0.00522 | -0.015 | 81.93
3 | 0.497 | 0.00616 | -0.016 | 80.645
3.5 | 0.563 | 0.00666 | -0.017 | 84.53
4 | 0.629 | 0.00734 | -0.018 | 85.579
4.5 | 0.693 | 0.00819 | -0.019 | 84.611
5 | 0.753 | 0.01014 | -0.02 | 74.31
5.5 | 0.814 | 0.01074 | -0.021 | 75.835
6 | 0.872 | 0.01138 | -0.022 | 76.595
6.5 | 0.926 | 0.01202 | -0.023 | 77.017
7 | 0.972 | 0.01276 | -0.024 | 76.144
7.5 | 1.006 | 0.01367 | -0.025 | 73.558
8 | 1.023 | 0.01467 | -0.026 | 69.739
8.5 | 1.008 | 0.01583 | -0.027 | 63.695
9 | 0.895 | 0.01789 | -0.028 | 50.016
9.5 | 0.561 | 0.06356 | -0.015 | 8.819
10 | 0.7 | 0.02013 | -0.03 | 34.77
10.5 | 0.726 | 0.02313 | -0.031 | 31.402
11 | 0.644 | 0.07621 | -0.017 | 8.454
11.5 | 0.793 | 0.02369 | -0.033 | 33.475
12 | 0.82 | 0.02652 | -0.033 | 30.937
12.5 | 0.84 | 0.03211 | -0.034 | 26.166
13 | 0.759 | 0.09017 | -0.022 | 8.421
13.5 | 0.795 | 0.08533 | -0.025 | 9.319
14 | 0.813 | 0.09808 | -0.022 | 8.287
14.5 | 0.85 | 0.09748 | -0.026 | 8.722
15 | 0.886 | 0.09842 | -0.028 | 9.005
15.5 | 0.892 | 0.11257 | -0.023 | 7.925
16 | 0.925 | 0.11611 | -0.026 | 7.963
16.5 | 0.971 | 0.10951 | -0.031 | 8.868
17 | 0.985 | 0.12837 | -0.029 | 7.676
17.5 | 1.005 | 0.12914 | -0.027 | 7.78
18 | 1.059 | 0.11697 | -0.034 | 9.049
18.5 | 1.099 | 0.11492 | -0.036 | 9.56
19 | 1.106 | 0.13814 | -0.034 | 8.006
19.5 | 1.116 | 0.14765 | -0.031 | 7.556
20 | 1.161 | 0.14012 | -0.035 | 8.287

## 104. Re 8M Mach 0.50 (2)
BIGFOIL.COM POLAR EXPORT
NACA65-117 a=0.0
NACA65-117 a=0.0 |  |  |  | Cl Max: | 1.1094 | at alpha= | 11 | deg
XFOIL ncrit=9 |  |  |  | L/D Max: | 99.2148 | at alpha= | 2.5 | deg
Re: | 8000000 |  |  | Cd Min: | 0.12839 | at alpha= | 16 | deg
Mach: | 0.5 |  |  | Cl=0 at alpha= | -0.51187 | deg
|  |  |  | @ Cl=0.1, Cd= | 0.0039126
|  |  |  | @ Cl=0.4, Cd= | 0.0042137
|  |  |  | @ Cl=0.6, Cd= | 0.0071643
alpha (deg) | Cl | Cd | Cm | Cl/Cd
-15 | -0.7056 | 0.12408 | -0.0282 | -5.6867
-14.5 | -0.731 | 0.10924 | -0.038 | -6.6917
-14 | -0.7612 | 0.09358 | -0.0483 | -8.1342
-13.5 | -0.781 | 0.0801 | -0.0578 | -9.7503
-13 | -0.811 | 0.06713 | -0.0663 | -12.081
-12 | -0.8808 | 0.04571 | -0.075 | -19.2693
-11 | -0.9283 | 0.03105 | -0.0724 | -29.8969
-10.5 | -0.9427 | 0.02548 | -0.0677 | -36.9976
-10 | -0.9461 | 0.02117 | -0.0617 | -44.6906
-9.5 | -0.9386 | 0.01787 | -0.0552 | -52.5238
-9 | -0.9205 | 0.01531 | -0.0488 | -60.1241
-8.5 | -0.8889 | 0.01353 | -0.0432 | -65.6984
-8 | -0.8532 | 0.01208 | -0.0378 | -70.6291
-7.5 | -0.8151 | 0.01092 | -0.0325 | -74.6429
-7 | -0.7731 | 0.01005 | -0.0274 | -76.9254
-6.5 | -0.7335 | 0.00938 | -0.0216 | -78.1983
-6 | -0.6861 | 0.00896 | -0.017 | -76.5737
-5.5 | -0.6294 | 0.00849 | -0.0143 | -74.1343
-5 | -0.5681 | 0.00814 | -0.0126 | -69.7912
-4.5 | -0.5052 | 0.00779 | -0.0114 | -64.8524
-4 | -0.4407 | 0.00747 | -0.0106 | -58.996
-3.5 | -0.3767 | 0.00715 | -0.0101 | -52.6853
-2.5 | -0.2572 | 0.00588 | -0.0081 | -43.7415
-2 | -0.1995 | 0.005 | -0.0072 | -39.9
-1.5 | -0.1395 | 0.00415 | -0.0068 | -33.6145
-1 | -0.0699 | 0.00392 | -0.0077 | -17.8316
-0.5 | 0.0017 | 0.00388 | -0.009 | 0.43814
0 | 0.0735 | 0.00392 | -0.0104 | 18.75
0.5 | 0.1455 | 0.0039 | -0.0117 | 37.3077
1 | 0.2172 | 0.00395 | -0.013 | 54.9873
1.5 | 0.2892 | 0.00401 | -0.0144 | 72.1197
2 | 0.3609 | 0.00406 | -0.0155 | 88.8916
2.5 | 0.4296 | 0.00433 | -0.0162 | 99.2148
3 | 0.4861 | 0.0053 | -0.0149 | 91.717
3.5 | 0.5397 | 0.00623 | -0.0131 | 86.6292
4 | 0.5927 | 0.00703 | -0.0109 | 84.3101
4.5 | 0.64 | 0.0079 | -0.0075 | 81.0127
5 | 0.6867 | 0.00859 | -0.0039 | 79.9418
5.5 | 0.7261 | 0.00908 | 0.0014 | 79.967
6 | 0.7646 | 0.00978 | 0.0066 | 78.18
6.5 | 0.8082 | 0.01054 | 0.0107 | 76.6793
7 | 0.8502 | 0.01151 | 0.0149 | 73.8662
7.5 | 0.8931 | 0.01258 | 0.0188 | 70.9936
8 | 0.9351 | 0.01381 | 0.0227 | 67.7118
8.5 | 0.9737 | 0.01529 | 0.027 | 63.6821
9 | 1.0107 | 0.01697 | 0.0313 | 59.558
9.5 | 1.0448 | 0.01891 | 0.0357 | 55.2512
10 | 1.074 | 0.0212 | 0.0403 | 50.6604
10.5 | 1.0946 | 0.02413 | 0.0452 | 45.3626
11 | 1.1094 | 0.02765 | 0.0499 | 40.123
11.5 | 1.1068 | 0.03246 | 0.0544 | 34.0974
12 | 1.0956 | 0.03829 | 0.0579 | 28.6132
12.5 | 1.0707 | 0.04578 | 0.0598 | 23.3879
13 | 1.0417 | 0.05461 | 0.0593 | 19.0753
13.5 | 1.0109 | 0.06483 | 0.0563 | 15.5931
14 | 0.9801 | 0.07636 | 0.0509 | 12.8353
14.5 | 0.9536 | 0.08861 | 0.0438 | 10.7618
15 | 0.9281 | 0.10185 | 0.0353 | 9.1124
15.5 | 0.9099 | 0.11489 | 0.0267 | 7.9197
16 | 0.8905 | 0.12839 | 0.0177 | 6.9359

## 105. Re 10M Mach 0.00 (1)
BIGFOIL.COM POLAR EXPORT
NACA65-117 a=0.0
NACA65-117 a=0.0 |  |  |  | Cl Max: | 1.31 | at alpha= | 14 | deg
JavaFoil+Calcfoil stall+Eppler ext transition |  |  |  | L/D Max: | 95.966 | at alpha= | 8.5 | deg
Re: | 10000000 |  |  | Cd Min: | 0.0046 | at alpha= | 0 | deg
Mach: | 0 |  |  | Cl=0 at alpha= | -0.5 | deg
|  |  |  | @ Cl=0.1, Cd= | 0.0046123
|  |  |  | @ Cl=0.4, Cd= | 0.0055174
|  |  |  | @ Cl=0.6, Cd= | 0.0068686
alpha (deg) | Cl | Cd | Cm | Cl/Cd
-19.5 | -0.971 | 0.11749 | 0.019 | -8.266
-19 | -1.019 | 0.08752 | 0.021 | -11.64
-18.5 | -1.074 | 0.0598 | 0.022 | -17.956
-18 | -1.116 | 0.04375 | 0.022 | -25.513
-17.5 | -1.14 | 0.03781 | 0.022 | -30.147
-17 | -1.166 | 0.03108 | 0.022 | -37.506
-16.5 | -1.182 | 0.02781 | 0.021 | -42.496
-16 | -1.197 | 0.0245 | 0.02 | -48.842
-15.5 | -1.205 | 0.0226 | 0.02 | -53.299
-15 | -1.211 | 0.02045 | 0.019 | -59.213
-14.5 | -1.212 | 0.01883 | 0.018 | -64.356
-14 | -1.21 | 0.01737 | 0.018 | -69.626
-13.5 | -1.203 | 0.01623 | 0.017 | -74.095
-13 | -1.191 | 0.01528 | 0.016 | -77.964
-12.5 | -1.176 | 0.01435 | 0.015 | -81.967
-12 | -1.157 | 0.01367 | 0.014 | -84.659
-11.5 | -1.134 | 0.01299 | 0.014 | -87.273
-11 | -1.107 | 0.01235 | 0.013 | -89.593
-10.5 | -1.076 | 0.01177 | 0.012 | -91.384
-10 | -1.041 | 0.01122 | 0.011 | -92.813
-9.5 | -1.004 | 0.0108 | 0.01 | -92.947
-9 | -0.962 | 0.01034 | 0.009 | -93.117
-8.5 | -0.918 | 0.00987 | 0.008 | -92.953
-8 | -0.87 | 0.0095 | 0.007 | -91.606
-7.5 | -0.82 | 0.00916 | 0.006 | -89.523
-7 | -0.769 | 0.00812 | 0.006 | -94.647
-6.5 | -0.717 | 0.00873 | 0.005 | -82.164
-6 | -0.661 | 0.00837 | 0.004 | -79.018
-5.5 | -0.604 | 0.00812 | 0.003 | -74.423
-5 | -0.546 | 0.0078 | 0.002 | -69.999
-4.5 | -0.487 | 0.00751 | 0.001 | -64.878
-4 | -0.427 | 0.00733 | 0 | -58.319
-3.5 | -0.367 | 0.00604 | -0.001 | -60.799
-3 | -0.307 | 0.00558 | -0.002 | -54.987
-2.5 | -0.246 | 0.00514 | -0.003 | -47.758
-2 | -0.184 | 0.00468 | -0.004 | -39.44
-1.5 | -0.123 | 0.00462 | -0.005 | -26.637
-1 | -0.061 | 0.00461 | -0.006 | -13.326
-0.5 | 0 | 0.00462 | -0.007 | 0.061
0 | 0.062 | 0.0046 | -0.008 | 13.487
0.5 | 0.124 | 0.00462 | -0.009 | 26.787
1 | 0.185 | 0.00464 | -0.01 | 39.97
1.5 | 0.247 | 0.00471 | -0.011 | 52.412
2 | 0.309 | 0.00488 | -0.012 | 63.282
2.5 | 0.37 | 0.00536 | -0.013 | 69.157
3 | 0.431 | 0.00568 | -0.014 | 75.839
3.5 | 0.491 | 0.00604 | -0.015 | 81.327
4 | 0.552 | 0.00647 | -0.016 | 85.203
4.5 | 0.611 | 0.00696 | -0.017 | 87.822
5 | 0.668 | 0.00746 | -0.018 | 89.525
5.5 | 0.725 | 0.00847 | -0.019 | 85.496
6 | 0.78 | 0.00882 | -0.019 | 88.488
6.5 | 0.835 | 0.00917 | -0.02 | 90.992
7 | 0.888 | 0.00951 | -0.021 | 93.313
7.5 | 0.938 | 0.00993 | -0.022 | 94.484
8 | 0.986 | 0.01032 | -0.023 | 95.543
8.5 | 1.032 | 0.01076 | -0.024 | 95.966
9 | 1.076 | 0.01125 | -0.025 | 95.605
9.5 | 1.116 | 0.01174 | -0.026 | 95.061
10 | 1.153 | 0.01234 | -0.027 | 93.498
10.5 | 1.188 | 0.01289 | -0.027 | 92.146
11 | 1.218 | 0.01364 | -0.028 | 89.267
11.5 | 1.244 | 0.01443 | -0.029 | 86.242
12 | 1.268 | 0.01526 | -0.03 | 83.073
12.5 | 1.287 | 0.01613 | -0.031 | 79.776
13 | 1.301 | 0.0172 | -0.031 | 75.648
13.5 | 1.308 | 0.01841 | -0.032 | 71.043
14 | 1.31 | 0.01951 | -0.033 | 67.172
14.5 | 1.308 | 0.02093 | -0.034 | 62.477
15 | 1.302 | 0.02237 | -0.034 | 58.191
15.5 | 1.291 | 0.02395 | -0.035 | 53.919
16 | 1.277 | 0.02585 | -0.036 | 49.389
16.5 | 1.259 | 0.02792 | -0.036 | 45.083
17 | 1.238 | 0.03023 | -0.037 | 40.949
17.5 | 1.213 | 0.03338 | -0.038 | 36.329
18 | 1.183 | 0.03768 | -0.038 | 31.409
18.5 | 1.155 | 0.04139 | -0.038 | 27.893
19 | 1.123 | 0.04611 | -0.039 | 24.354

## 106. Re 10M Mach 0.00 (2)
BIGFOIL.COM POLAR EXPORT
NACA65-117 a=0.0
NACA65-117 a=0.0 |  |  |  | Cl Max: | 1.6297 | at alpha= | 20 | deg
XFOIL ncrit=9 |  |  |  | L/D Max: | 105.947 | at alpha= | 10 | deg
Re: | 10000000 |  |  | Cd Min: | 0.04425 | at alpha= | 20 | deg
Mach: | 0 |  |  | Cl=0 at alpha= | -0.50672 | deg
|  |  |  | @ Cl=0.1, Cd= | 0.00362
|  |  |  | @ Cl=0.4, Cd= | 0.0051328
|  |  |  | @ Cl=0.6, Cd= | 0.0069261
alpha (deg) | Cl | Cd | Cm | Cl/Cd
-20 | -1.6133 | 0.03649 | -0.0432 | -44.2121
-19.5 | -1.5936 | 0.03379 | -0.0426 | -47.1619
-18.5 | -1.5539 | 0.02876 | -0.0408 | -54.0299
-18 | -1.536 | 0.02628 | -0.0393 | -58.4475
-17.5 | -1.5128 | 0.02427 | -0.0379 | -62.3321
-17 | -1.4837 | 0.02254 | -0.0373 | -65.8252
-16.5 | -1.4618 | 0.02083 | -0.035 | -70.1776
-16 | -1.4361 | 0.01936 | -0.0329 | -74.1787
-15.5 | -1.4077 | 0.01807 | -0.0309 | -77.9026
-15 | -1.3792 | 0.01683 | -0.0286 | -81.9489
-14.5 | -1.3483 | 0.01578 | -0.0265 | -85.4436
-14 | -1.3169 | 0.0148 | -0.0242 | -88.9797
-13.5 | -1.2851 | 0.01391 | -0.0217 | -92.3868
-13 | -1.2517 | 0.01313 | -0.0192 | -95.3313
-12.5 | -1.2175 | 0.01246 | -0.0167 | -97.7127
-12 | -1.1857 | 0.01178 | -0.0135 | -100.6537
-11.5 | -1.1562 | 0.01115 | -0.0095 | -103.6951
-11 | -1.1238 | 0.0107 | -0.0058 | -105.028
-10.5 | -1.0798 | 0.01026 | -0.0043 | -105.2437
-10 | -1.0329 | 0.00988 | -0.0033 | -104.5445
-9.5 | -0.984 | 0.00952 | -0.0026 | -103.3613
-9 | -0.9336 | 0.0092 | -0.0021 | -101.4783
-8.5 | -0.8828 | 0.00884 | -0.0017 | -99.8643
-8 | -0.8311 | 0.00851 | -0.0015 | -97.6616
-7.5 | -0.7779 | 0.00821 | -0.0015 | -94.7503
-7 | -0.7237 | 0.00797 | -0.0017 | -90.803
-6.5 | -0.6694 | 0.00769 | -0.0018 | -87.0481
-6 | -0.6143 | 0.00744 | -0.0021 | -82.5672
-5.5 | -0.5584 | 0.00723 | -0.0026 | -77.2337
-5 | -0.5025 | 0.00699 | -0.003 | -71.8884
-4.5 | -0.4461 | 0.00678 | -0.0035 | -65.7965
-4 | -0.3895 | 0.00655 | -0.0041 | -59.4656
-3.5 | -0.3339 | 0.00621 | -0.0045 | -53.7681
-3 | -0.2785 | 0.00583 | -0.0049 | -47.7702
-2.5 | -0.2232 | 0.00543 | -0.0053 | -41.105
-2 | -0.168 | 0.00491 | -0.0057 | -34.2159
-1.5 | -0.1133 | 0.00433 | -0.0061 | -26.1663
-1 | -0.0587 | 0.00371 | -0.0066 | -15.8221
-0.5 | 0.0008 | 0.00364 | -0.0076 | 0.21978
0 | 0.0606 | 0.00362 | -0.0087 | 16.7403
0.5 | 0.1203 | 0.00362 | -0.0098 | 33.232
1 | 0.1803 | 0.00366 | -0.0109 | 49.2623
1.5 | 0.24 | 0.0037 | -0.012 | 64.8649
2 | 0.2989 | 0.00385 | -0.013 | 77.6364
3 | 0.4053 | 0.0052 | -0.0134 | 77.9423
3.5 | 0.4592 | 0.0057 | -0.0136 | 80.5614
4 | 0.5127 | 0.00621 | -0.0137 | 82.5604
4.5 | 0.5659 | 0.00665 | -0.0138 | 85.0977
5 | 0.619 | 0.00708 | -0.0138 | 87.4294
5.5 | 0.6717 | 0.00749 | -0.0137 | 89.6796
6 | 0.7251 | 0.0078 | -0.0138 | 92.9615
6.5 | 0.7786 | 0.00809 | -0.0139 | 96.2423
7 | 0.8315 | 0.00837 | -0.0139 | 99.3429
7.5 | 0.8829 | 0.0087 | -0.0136 | 101.4828
8 | 0.9338 | 0.00901 | -0.0132 | 103.6404
8.5 | 0.9833 | 0.00935 | -0.0127 | 105.1658
9 | 1.0302 | 0.00974 | -0.0116 | 105.77
9.5 | 1.0752 | 0.01015 | -0.0103 | 105.931
10 | 1.1135 | 0.01051 | -0.0077 | 105.9467
10.5 | 1.1435 | 0.01101 | -0.0036 | 103.8601
11 | 1.1761 | 0.01161 | -0.0004 | 101.3006
11.5 | 1.2075 | 0.01234 | 0.0027 | 97.8525
12 | 1.2388 | 0.01316 | 0.0056 | 94.1337
12.5 | 1.2711 | 0.01401 | 0.0081 | 90.7281
13 | 1.3032 | 0.01493 | 0.0104 | 87.2873
13.5 | 1.3337 | 0.01599 | 0.0127 | 83.4084
14 | 1.3628 | 0.01717 | 0.015 | 79.371
14.5 | 1.3898 | 0.0185 | 0.0173 | 75.1243
15 | 1.4158 | 0.01991 | 0.0196 | 71.11
15.5 | 1.4406 | 0.02138 | 0.0217 | 67.3807
17.5 | 1.5506 | 0.02904 | 0.0252 | 53.3953
18 | 1.5711 | 0.03151 | 0.0263 | 49.8604
18.5 | 1.5922 | 0.03402 | 0.0271 | 46.8019
19 | 1.6084 | 0.037 | 0.028 | 43.4703
19.5 | 1.6208 | 0.04042 | 0.0287 | 40.099
20 | 1.6297 | 0.04425 | 0.0293 | 36.8294

## 107. Re 10M Mach 0.10 (1)
BIGFOIL.COM POLAR EXPORT
NACA65-117 a=0.0
NACA65-117 a=0.0 |  |  |  | Cl Max: | 1.297 | at alpha= | 13.5 | deg
JavaFoil+Calcfoil stall+Eppler ext transition |  |  |  | L/D Max: | 95.254 | at alpha= | 8.5 | deg
Re: | 10000000 |  |  | Cd Min: | 0.00459 | at alpha= | -0.5 | deg
Mach: | 0.1 |  |  | Cl=0 at alpha= | -0.5 | deg
|  |  |  | @ Cl=0.1, Cd= | 0.0045977
|  |  |  | @ Cl=0.4, Cd= | 0.0055623
|  |  |  | @ Cl=0.6, Cd= | 0.0069387
alpha (deg) | Cl | Cd | Cm | Cl/Cd
-19.5 | -0.909 | 0.132 | 0.018 | -6.888
-19 | -0.934 | 0.12181 | 0.018 | -7.668
-18.5 | -0.971 | 0.10095 | 0.019 | -9.614
-18 | -1.045 | 0.05985 | 0.021 | -17.454
-17.5 | -1.089 | 0.04395 | 0.022 | -24.77
-17 | -1.116 | 0.03728 | 0.021 | -29.931
-16.5 | -1.142 | 0.03105 | 0.021 | -36.789
-16 | -1.161 | 0.02741 | 0.02 | -42.345
-15.5 | -1.179 | 0.02338 | 0.02 | -50.422
-15 | -1.189 | 0.0211 | 0.019 | -56.343
-14.5 | -1.194 | 0.01941 | 0.018 | -61.51
-14 | -1.194 | 0.01806 | 0.018 | -66.115
-13.5 | -1.191 | 0.01656 | 0.017 | -71.915
-13 | -1.182 | 0.01555 | 0.016 | -76.012
-12.5 | -1.17 | 0.01458 | 0.015 | -80.199
-12 | -1.152 | 0.01387 | 0.014 | -83.049
-11.5 | -1.131 | 0.01317 | 0.014 | -85.844
-11 | -1.105 | 0.01251 | 0.013 | -88.328
-10.5 | -1.076 | 0.01189 | 0.012 | -90.488
-10 | -1.042 | 0.01136 | 0.011 | -91.707
-9.5 | -1.005 | 0.0109 | 0.01 | -92.204
-9 | -0.965 | 0.01042 | 0.009 | -92.584
-8.5 | -0.92 | 0.00997 | 0.008 | -92.32
-8 | -0.873 | 0.00955 | 0.007 | -91.34
-7.5 | -0.823 | 0.00921 | 0.006 | -89.315
-7 | -0.771 | 0.00888 | 0.006 | -86.868
-6.5 | -0.719 | 0.00787 | 0.005 | -91.27
-6 | -0.664 | 0.00847 | 0.004 | -78.418
-5.5 | -0.607 | 0.00814 | 0.003 | -74.53
-5 | -0.549 | 0.0078 | 0.002 | -70.352
-4.5 | -0.489 | 0.00759 | 0.001 | -64.507
-4 | -0.43 | 0.00734 | 0 | -58.494
-3.5 | -0.369 | 0.00613 | -0.001 | -60.262
-3 | -0.308 | 0.00556 | -0.002 | -55.412
-2.5 | -0.247 | 0.00513 | -0.003 | -48.161
-2 | -0.185 | 0.00466 | -0.004 | -39.779
-1.5 | -0.124 | 0.00463 | -0.005 | -26.726
-1 | -0.062 | 0.00462 | -0.006 | -13.368
-0.5 | 0 | 0.00459 | -0.007 | 0.062
0 | 0.062 | 0.00461 | -0.008 | 13.523
0.5 | 0.124 | 0.00459 | -0.009 | 27.078
1 | 0.186 | 0.00467 | -0.01 | 39.878
1.5 | 0.248 | 0.0047 | -0.011 | 52.825
2 | 0.31 | 0.00489 | -0.012 | 63.424
2.5 | 0.372 | 0.00542 | -0.013 | 68.639
3 | 0.433 | 0.00573 | -0.014 | 75.596
3.5 | 0.494 | 0.00612 | -0.015 | 80.664
4 | 0.554 | 0.00654 | -0.016 | 84.812
4.5 | 0.614 | 0.00706 | -0.017 | 86.987
5 | 0.671 | 0.00749 | -0.018 | 89.609
5.5 | 0.728 | 0.0085 | -0.019 | 85.605
6 | 0.783 | 0.00889 | -0.02 | 88.169
6.5 | 0.838 | 0.00923 | -0.02 | 90.783
7 | 0.891 | 0.0096 | -0.021 | 92.848
7.5 | 0.941 | 0.01 | -0.022 | 94.119
8 | 0.99 | 0.01041 | -0.023 | 95.086
8.5 | 1.035 | 0.01087 | -0.024 | 95.254
9 | 1.078 | 0.01136 | -0.025 | 94.937
9.5 | 1.118 | 0.01187 | -0.026 | 94.189
10 | 1.155 | 0.01247 | -0.027 | 92.574
10.5 | 1.188 | 0.01305 | -0.028 | 91.031
11 | 1.217 | 0.01382 | -0.028 | 88.071
11.5 | 1.242 | 0.01468 | -0.029 | 84.627
12 | 1.264 | 0.0155 | -0.03 | 81.508
12.5 | 1.281 | 0.01641 | -0.031 | 78.029
13 | 1.293 | 0.01753 | -0.032 | 73.783
13.5 | 1.297 | 0.01879 | -0.032 | 69.004
14 | 1.296 | 0.01994 | -0.033 | 64.992
14.5 | 1.291 | 0.0212 | -0.034 | 60.888
15 | 1.28 | 0.02298 | -0.035 | 55.706
15.5 | 1.266 | 0.02467 | -0.035 | 51.293
16 | 1.246 | 0.02679 | -0.036 | 46.531
16.5 | 1.224 | 0.02903 | -0.036 | 42.163
17 | 1.196 | 0.03235 | -0.037 | 36.978
17.5 | 1.168 | 0.03514 | -0.038 | 33.236
18 | 1.133 | 0.04011 | -0.038 | 28.257
18.5 | 1.098 | 0.04501 | -0.038 | 24.399

## 108. Re 10M Mach 0.10 (2)
BIGFOIL.COM POLAR EXPORT
NACA65-117 a=0.0
NACA65-117 a=0.0 |  |  |  | Cl Max: | 1.6276 | at alpha= | 20 | deg
XFOIL ncrit=9 |  |  |  | L/D Max: | 105.322 | at alpha= | 9.5 | deg
Re: | 10000000 |  |  | Cd Min: | 0.04652 | at alpha= | 20 | deg
Mach: | 0.1 |  |  | Cl=0 at alpha= | -0.50751 | deg
|  |  |  | @ Cl=0.1, Cd= | 0.00362
|  |  |  | @ Cl=0.4, Cd= | 0.0050391
|  |  |  | @ Cl=0.6, Cd= | 0.0069414
alpha (deg) | Cl | Cd | Cm | Cl/Cd
-20 | -1.6094 | 0.03885 | -0.0461 | -41.426
-19.5 | -1.5921 | 0.03577 | -0.0455 | -44.5094
-19 | -1.576 | 0.03274 | -0.0446 | -48.1368
-18.5 | -1.5544 | 0.03026 | -0.0437 | -51.3681
-18 | -1.5334 | 0.02783 | -0.0424 | -55.0988
-17.5 | -1.5112 | 0.02561 | -0.041 | -59.0082
-17 | -1.4821 | 0.02368 | -0.0405 | -62.5887
-16.5 | -1.4613 | 0.02181 | -0.0381 | -67.0014
-16 | -1.4359 | 0.02022 | -0.0359 | -71.0138
-15.5 | -1.408 | 0.01881 | -0.0338 | -74.8538
-15 | -1.3804 | 0.01745 | -0.0314 | -79.106
-14.5 | -1.35 | 0.01629 | -0.0291 | -82.8729
-14 | -1.3186 | 0.01524 | -0.0267 | -86.5223
-13.5 | -1.2865 | 0.01428 | -0.0242 | -90.091
-13 | -1.2531 | 0.01344 | -0.0216 | -93.2366
-12.5 | -1.2187 | 0.01271 | -0.019 | -95.8851
-12 | -1.1846 | 0.01205 | -0.0161 | -98.3071
-11.5 | -1.1542 | 0.01135 | -0.0124 | -101.6916
-11 | -1.1255 | 0.01083 | -0.0078 | -103.9243
-10.5 | -1.0841 | 0.01037 | -0.0056 | -104.5419
-10 | -1.0377 | 0.00997 | -0.0044 | -104.0822
-9.5 | -0.9889 | 0.00959 | -0.0035 | -103.1178
-9 | -0.9384 | 0.00926 | -0.0029 | -101.3391
-8.5 | -0.8873 | 0.00891 | -0.0024 | -99.5847
-8 | -0.8355 | 0.00856 | -0.002 | -97.6051
-7.5 | -0.7822 | 0.00826 | -0.0019 | -94.6973
-7 | -0.7277 | 0.00801 | -0.002 | -90.8489
-6.5 | -0.673 | 0.00772 | -0.0021 | -87.1762
-6 | -0.6177 | 0.00747 | -0.0024 | -82.6908
-5.5 | -0.5614 | 0.00726 | -0.0028 | -77.3278
-5 | -0.5052 | 0.00701 | -0.0032 | -72.0685
-4.5 | -0.4485 | 0.0068 | -0.0037 | -65.9559
-4 | -0.3915 | 0.00658 | -0.0042 | -59.4985
-3.5 | -0.3355 | 0.00624 | -0.0046 | -53.766
-3 | -0.2799 | 0.00586 | -0.005 | -47.7645
-2.5 | -0.2243 | 0.00544 | -0.0054 | -41.2316
-2 | -0.1689 | 0.00491 | -0.0058 | -34.3992
-1.5 | -0.1139 | 0.00434 | -0.0062 | -26.2442
-1 | -0.059 | 0.00371 | -0.0066 | -15.903
-0.5 | 0.0009 | 0.00365 | -0.0077 | 0.24658
0 | 0.061 | 0.00362 | -0.0088 | 16.8508
0.5 | 0.1211 | 0.00362 | -0.0099 | 33.453
1 | 0.1815 | 0.00366 | -0.011 | 49.5902
1.5 | 0.2416 | 0.0037 | -0.0121 | 65.2973
2 | 0.3008 | 0.00385 | -0.0131 | 78.1299
2.5 | 0.3547 | 0.00454 | -0.0133 | 78.1278
3.5 | 0.4618 | 0.00572 | -0.0136 | 80.7343
4 | 0.5155 | 0.00623 | -0.0137 | 82.7448
4.5 | 0.5689 | 0.00669 | -0.0137 | 85.0374
5 | 0.6221 | 0.00712 | -0.0137 | 87.3736
5.5 | 0.6751 | 0.00753 | -0.0136 | 89.6547
6 | 0.7288 | 0.00784 | -0.0136 | 92.9592
6.5 | 0.7825 | 0.00814 | -0.0136 | 96.1302
7 | 0.8356 | 0.00841 | -0.0135 | 99.3579
8 | 0.9381 | 0.00907 | -0.0127 | 103.4289
8.5 | 0.9875 | 0.00942 | -0.0119 | 104.8301
9 | 1.0338 | 0.00983 | -0.0107 | 105.1679
9.5 | 1.0785 | 0.01024 | -0.0091 | 105.3223
10 | 1.1111 | 0.01062 | -0.0052 | 104.6234
10.5 | 1.1426 | 0.01119 | -0.0015 | 102.109
11 | 1.1758 | 0.01183 | 0.0016 | 99.3914
11.5 | 1.2074 | 0.01262 | 0.0047 | 95.6735
12 | 1.2396 | 0.01347 | 0.0075 | 92.0267
12.5 | 1.2724 | 0.01437 | 0.01 | 88.5456
13 | 1.3045 | 0.01535 | 0.0124 | 84.9837
13.5 | 1.334 | 0.01652 | 0.0149 | 80.7506
14 | 1.3625 | 0.0178 | 0.0173 | 76.5449
14.5 | 1.3891 | 0.01923 | 0.0197 | 72.2361
15 | 1.4147 | 0.02074 | 0.0221 | 68.2112
15.5 | 1.4464 | 0.02223 | 0.023 | 65.0652
16 | 1.4775 | 0.02405 | 0.0236 | 61.4345
16.5 | 1.5037 | 0.02597 | 0.025 | 57.9014
17 | 1.5281 | 0.02811 | 0.0263 | 54.3614
17.5 | 1.5502 | 0.0305 | 0.0275 | 50.8262
18 | 1.5692 | 0.03322 | 0.0287 | 47.2366
18.5 | 1.5893 | 0.03592 | 0.0296 | 44.2455
19 | 1.6041 | 0.03917 | 0.0304 | 40.9523
19.5 | 1.6154 | 0.04281 | 0.0312 | 37.7342
20 | 1.6276 | 0.04652 | 0.0315 | 34.9871

## 109. Re 10M Mach 0.25 (1)
BIGFOIL.COM POLAR EXPORT
NACA65-117 a=0.0
NACA65-117 a=0.0 |  |  |  | Cl Max: | 1.226 | at alpha= | 12.5 | deg
JavaFoil+Calcfoil stall+Eppler ext transition |  |  |  | L/D Max: | 91.868 | at alpha= | 8 | deg
Re: | 10000000 |  |  | Cd Min: | 0.00462 | at alpha= | -1 | deg
Mach: | 0.25 |  |  | Cl=0 at alpha= | -0.5 | deg
|  |  |  | @ Cl=0.1, Cd= | 0.0046481
|  |  |  | @ Cl=0.4, Cd= | 0.0055569
|  |  |  | @ Cl=0.6, Cd= | 0.007025
alpha (deg) | Cl | Cd | Cm | Cl/Cd
-17.5 | -0.663 | 0.13718 | 0.013 | -4.833
-17 | -0.712 | 0.12602 | 0.013 | -5.646
-16.5 | -0.757 | 0.11789 | 0.013 | -6.421
-16 | -0.8 | 0.10773 | 0.013 | -7.424
-15.5 | -0.839 | 0.09895 | 0.013 | -8.477
-15 | -0.969 | 0.03814 | 0.018 | -25.416
-14.5 | -1.026 | 0.02691 | 0.018 | -38.132
-14 | -1.064 | 0.02172 | 0.018 | -48.992
-13.5 | -1.085 | 0.01984 | 0.017 | -54.708
-13 | -1.101 | 0.01775 | 0.016 | -62.026
-12.5 | -1.108 | 0.01641 | 0.016 | -67.541
-12 | -1.108 | 0.01528 | 0.015 | -72.517
-11.5 | -1.1 | 0.01441 | 0.014 | -76.346
-11 | -1.086 | 0.01361 | 0.013 | -79.826
-10.5 | -1.066 | 0.01279 | 0.012 | -83.372
-10 | -1.04 | 0.01209 | 0.011 | -86.092
-9.5 | -1.009 | 0.01159 | 0.01 | -87.091
-9 | -0.973 | 0.01095 | 0.009 | -88.909
-8.5 | -0.931 | 0.01046 | 0.009 | -89.072
-8 | -0.886 | 0.01003 | 0.008 | -88.303
-7.5 | -0.837 | 0.00961 | 0.007 | -87.144
-7 | -0.786 | 0.00922 | 0.006 | -85.277
-6.5 | -0.733 | 0.00886 | 0.005 | -82.698
-6 | -0.678 | 0.00786 | 0.004 | -86.244
-5.5 | -0.622 | 0.00838 | 0.003 | -74.247
-5 | -0.563 | 0.008 | 0.002 | -70.318
-4.5 | -0.502 | 0.00777 | 0.001 | -64.637
-4 | -0.441 | 0.00751 | 0 | -58.724
-3.5 | -0.379 | 0.00734 | -0.001 | -51.663
-3 | -0.317 | 0.00567 | -0.002 | -55.799
-2.5 | -0.254 | 0.00522 | -0.003 | -48.613
-2 | -0.19 | 0.0047 | -0.004 | -40.494
-1.5 | -0.127 | 0.00463 | -0.005 | -27.436
-1 | -0.063 | 0.00462 | -0.006 | -13.723
-0.5 | 0 | 0.00464 | -0.007 | 0.063
0 | 0.064 | 0.00462 | -0.008 | 13.861
0.5 | 0.128 | 0.00467 | -0.009 | 27.379
1 | 0.192 | 0.00471 | -0.01 | 40.684
1.5 | 0.255 | 0.00474 | -0.011 | 53.897
2 | 0.319 | 0.00496 | -0.012 | 64.317
2.5 | 0.383 | 0.00545 | -0.013 | 70.158
3 | 0.445 | 0.00584 | -0.014 | 76.111
3.5 | 0.507 | 0.00623 | -0.015 | 81.45
4 | 0.569 | 0.0067 | -0.016 | 84.977
4.5 | 0.631 | 0.00735 | -0.017 | 85.802
5 | 0.687 | 0.00844 | -0.018 | 81.304
5.5 | 0.745 | 0.00879 | -0.019 | 84.743
6 | 0.801 | 0.00919 | -0.02 | 87.187
6.5 | 0.857 | 0.00959 | -0.021 | 89.326
7 | 0.909 | 0.01003 | -0.022 | 90.7
7.5 | 0.96 | 0.01045 | -0.023 | 91.796
8 | 1.006 | 0.01095 | -0.024 | 91.868
8.5 | 1.05 | 0.01144 | -0.025 | 91.841
9 | 1.09 | 0.01201 | -0.026 | 90.788
9.5 | 1.126 | 0.01267 | -0.026 | 88.838
10 | 1.157 | 0.01335 | -0.027 | 86.615
10.5 | 1.183 | 0.01415 | -0.028 | 83.564
11 | 1.203 | 0.01499 | -0.029 | 80.271
11.5 | 1.217 | 0.01609 | -0.03 | 75.661
12 | 1.225 | 0.01729 | -0.031 | 70.839
12.5 | 1.226 | 0.01842 | -0.031 | 66.589
13 | 1.22 | 0.01988 | -0.032 | 61.381
13.5 | 1.201 | 0.0214 | -0.033 | 56.11
14 | 1.172 | 0.02344 | -0.034 | 50.024
14.5 | 1.136 | 0.02584 | -0.034 | 43.946
15 | 1.092 | 0.02815 | -0.035 | 38.809
15.5 | 1.035 | 0.03348 | -0.035 | 30.924
16 | 0.968 | 0.04164 | -0.035 | 23.251
16.5 | 0.883 | 0.05931 | -0.034 | 14.891
17 | 0.763 | 0.11173 | -0.027 | 6.828
17.5 | 0.694 | 0.13015 | -0.024 | 5.329

## 110. Re 10M Mach 0.25 (2)
BIGFOIL.COM POLAR EXPORT
NACA65-117 a=0.0
NACA65-117 a=0.0 |  |  |  | Cl Max: | 1.5809 | at alpha= | 20 | deg
XFOIL ncrit=9 |  |  |  | L/D Max: | 101.803 | at alpha= | 8.5 | deg
Re: | 10000000 |  |  | Cd Min: | 0.06348 | at alpha= | 20 | deg
Mach: | 0.25 |  |  | Cl=0 at alpha= | -0.50887 | deg
|  |  |  | @ Cl=0.1, Cd= | 0.00364
|  |  |  | @ Cl=0.4, Cd= | 0.0049721
|  |  |  | @ Cl=0.6, Cd= | 0.0069902
alpha (deg) | Cl | Cd | Cm | Cl/Cd
-20 | -1.5222 | 0.05952 | -0.0577 | -25.5746
-19.5 | -1.5296 | 0.05269 | -0.0589 | -29.0302
-19 | -1.5264 | 0.04729 | -0.0591 | -32.2774
-18.5 | -1.519 | 0.04252 | -0.0587 | -35.7244
-18 | -1.5082 | 0.03831 | -0.0578 | -39.3683
-17.5 | -1.5256 | 0.03549 | -0.0497 | -42.9868
-17 | -1.4645 | 0.03142 | -0.0569 | -46.6104
-16.5 | -1.4445 | 0.02879 | -0.0545 | -50.1737
-16 | -1.4242 | 0.02621 | -0.052 | -54.338
-15.5 | -1.4043 | 0.02375 | -0.0493 | -59.1284
-15 | -1.3824 | 0.02153 | -0.0463 | -64.2081
-14.5 | -1.3537 | 0.01981 | -0.0435 | -68.3342
-13.5 | -1.2924 | 0.01682 | -0.0376 | -76.8371
-13 | -1.2593 | 0.01557 | -0.0346 | -80.8799
-12.5 | -1.224 | 0.01451 | -0.0316 | -84.3556
-12 | -1.189 | 0.01352 | -0.0284 | -87.9438
-11.5 | -1.1526 | 0.01266 | -0.0253 | -91.0427
-11 | -1.1169 | 0.01187 | -0.0218 | -94.0944
-10.5 | -1.0853 | 0.01108 | -0.0174 | -97.9513
-10 | -1.0534 | 0.0105 | -0.0126 | -100.3238
-9.5 | -1.0117 | 0.01007 | -0.0095 | -100.4667
-9 | -0.9625 | 0.00965 | -0.0078 | -99.7409
-8.5 | -0.9107 | 0.00929 | -0.0065 | -98.0301
-8 | -0.8583 | 0.00889 | -0.0055 | -96.5467
-7.5 | -0.8046 | 0.00852 | -0.0047 | -94.4366
-7 | -0.749 | 0.00822 | -0.0043 | -91.1192
-6.5 | -0.6923 | 0.00794 | -0.0041 | -87.1914
-6 | -0.6357 | 0.00765 | -0.004 | -83.098
-5.5 | -0.5779 | 0.00739 | -0.0041 | -78.2003
-5 | -0.5197 | 0.00715 | -0.0043 | -72.6853
-4.5 | -0.4612 | 0.00693 | -0.0046 | -66.5512
-4 | -0.4025 | 0.00668 | -0.005 | -60.2545
-3.5 | -0.3446 | 0.00635 | -0.0053 | -54.2677
-2.5 | -0.2305 | 0.0055 | -0.0058 | -41.9091
-2 | -0.1739 | 0.00495 | -0.0061 | -35.1313
-1.5 | -0.1178 | 0.00433 | -0.0064 | -27.2055
-1 | -0.0609 | 0.00371 | -0.0068 | -16.4151
-0.5 | 0.0011 | 0.00366 | -0.0079 | 0.30055
0 | 0.0633 | 0.00364 | -0.0091 | 17.3901
0.5 | 0.1254 | 0.00364 | -0.0102 | 34.4505
1 | 0.188 | 0.00368 | -0.0114 | 51.087
1.5 | 0.2502 | 0.00373 | -0.0125 | 67.0777
2 | 0.3116 | 0.00386 | -0.0136 | 80.7254
2.5 | 0.3673 | 0.00453 | -0.0137 | 81.0817
3 | 0.4213 | 0.00526 | -0.0137 | 80.0951
3.5 | 0.4764 | 0.00581 | -0.0137 | 81.9966
4.5 | 0.5851 | 0.00686 | -0.0132 | 85.2915
5 | 0.6389 | 0.00733 | -0.0128 | 87.1623
5.5 | 0.6935 | 0.00774 | -0.0125 | 89.5995
6 | 0.7486 | 0.00805 | -0.0122 | 92.9938
6.5 | 0.8032 | 0.00837 | -0.0118 | 95.9618
7 | 0.8566 | 0.0087 | -0.0111 | 98.4598
7.5 | 0.9084 | 0.00907 | -0.0101 | 100.1544
8 | 0.9587 | 0.00943 | -0.0088 | 101.6649
8.5 | 1.0048 | 0.00987 | -0.0068 | 101.8034
9 | 1.0371 | 0.01032 | -0.0021 | 100.4942
9.5 | 1.0719 | 0.0109 | 0.0018 | 98.3394
10 | 1.1075 | 0.01157 | 0.0053 | 95.7217
10.5 | 1.1416 | 0.01242 | 0.0087 | 91.9163
11 | 1.1756 | 0.01337 | 0.0119 | 87.9282
11.5 | 1.209 | 0.01442 | 0.015 | 83.8419
12 | 1.2441 | 0.01548 | 0.0177 | 80.3682
12.5 | 1.2764 | 0.01675 | 0.0206 | 76.203
13 | 1.3075 | 0.01814 | 0.0234 | 72.0783
13.5 | 1.3348 | 0.01982 | 0.0264 | 67.3461
14 | 1.3607 | 0.02165 | 0.0292 | 62.8499
14.5 | 1.3887 | 0.02343 | 0.0318 | 59.2702
15 | 1.4159 | 0.02529 | 0.0343 | 55.9866
15.5 | 1.4593 | 0.0275 | 0.0331 | 53.0655
16 | 1.4827 | 0.03014 | 0.0349 | 49.1938
16.5 | 1.5049 | 0.03301 | 0.0365 | 45.5892
17 | 1.5244 | 0.03615 | 0.0381 | 42.1687
17.5 | 1.5394 | 0.03976 | 0.0396 | 38.7173
18 | 1.549 | 0.04389 | 0.0409 | 35.2928
18.5 | 1.5647 | 0.04775 | 0.0417 | 32.7686
19 | 1.5736 | 0.05238 | 0.0422 | 30.042
19.5 | 1.5781 | 0.05771 | 0.042 | 27.3453
20 | 1.5809 | 0.06348 | 0.0414 | 24.9039

## 111. Re 10M Mach 0.50 (1)
BIGFOIL.COM POLAR EXPORT
NACA65-117 a=0.0
NACA65-117 a=0.0 |  |  |  | Cl Max: | 1.148 | at alpha= | 20 | deg
JavaFoil+Calcfoil stall+Eppler ext transition |  |  |  | L/D Max: | 84.572 | at alpha= | 4.5 | deg
Re: | 10000000 |  |  | Cd Min: | 0.00478 | at alpha= | -1 | deg
Mach: | 0.5 |  |  | Cl=0 at alpha= | -0.5 | deg
|  |  |  | @ Cl=0.1, Cd= | 0.0048218
|  |  |  | @ Cl=0.4, Cd= | 0.0057304
|  |  |  | @ Cl=0.6, Cd= | 0.00725
alpha (deg) | Cl | Cd | Cm | Cl/Cd
-20 | -1.09 | 0.16768 | 0.02 | -6.502
-19.5 | -1.086 | 0.13036 | 0.022 | -8.332
-19 | -1.059 | 0.12245 | 0.021 | -8.652
-18.5 | -1.013 | 0.13258 | 0.018 | -7.638
-18 | -0.979 | 0.13096 | 0.017 | -7.475
-17.5 | -0.957 | 0.13092 | 0.017 | -7.309
-17 | -0.933 | 0.12001 | 0.017 | -7.778
-16.5 | -0.9 | 0.11751 | 0.015 | -7.659
-16 | -0.868 | 0.11656 | 0.014 | -7.448
-15.5 | -0.839 | 0.11233 | 0.013 | -7.473
-15 | -0.819 | 0.10396 | 0.014 | -7.88
-14.5 | -0.788 | 0.09938 | 0.013 | -7.934
-14 | -0.767 | 0.08811 | 0.013 | -8.706
-13.5 | -0.84 | 0.03059 | 0.018 | -27.444
-13 | -0.702 | 0.09422 | 0.01 | -7.45
-12.5 | -0.676 | 0.08395 | 0.01 | -8.048
-12 | -0.744 | 0.02798 | 0.016 | -26.601
-11.5 | -0.728 | 0.02177 | 0.015 | -33.433
-11 | -0.702 | 0.01868 | 0.014 | -37.6
-10.5 | -0.56 | 0.07336 | 0.007 | -7.639
-10 | -0.535 | 0.06467 | 0.007 | -8.269
-9.5 | -0.603 | 0.01725 | 0.011 | -34.945
-9 | -0.575 | 0.01521 | 0.01 | -37.777
-8.5 | -0.835 | 0.01403 | 0.009 | -59.515
-8 | -0.868 | 0.01278 | 0.008 | -67.916
-7.5 | -0.857 | 0.01183 | 0.007 | -72.434
-7 | -0.826 | 0.01109 | 0.006 | -74.518
-6.5 | -0.783 | 0.01051 | 0.005 | -74.554
-6 | -0.733 | 0.00994 | 0.004 | -73.69
-5.5 | -0.676 | 0.00943 | 0.003 | -71.727
-5 | -0.616 | 0.009 | 0.002 | -68.447
-4.5 | -0.553 | 0.00855 | 0.001 | -64.675
-4 | -0.488 | 0.00821 | 0 | -59.399
-3.5 | -0.421 | 0.00792 | -0.001 | -53.136
-3 | -0.353 | 0.00624 | -0.002 | -56.628
-2.5 | -0.283 | 0.00555 | -0.004 | -51.062
-2 | -0.213 | 0.00488 | -0.005 | -43.625
-1.5 | -0.142 | 0.00481 | -0.006 | -29.524
-1 | -0.071 | 0.00478 | -0.007 | -14.825
-0.5 | 0 | 0.00481 | -0.008 | 0.068
0 | 0.072 | 0.00481 | -0.009 | 14.874
0.5 | 0.143 | 0.00484 | -0.01 | 29.519
1 | 0.214 | 0.00488 | -0.011 | 43.832
1.5 | 0.285 | 0.00494 | -0.013 | 57.712
2 | 0.357 | 0.00547 | -0.014 | 65.15
2.5 | 0.428 | 0.0059 | -0.015 | 72.521
3 | 0.497 | 0.00642 | -0.016 | 77.336
3.5 | 0.562 | 0.00687 | -0.017 | 81.882
4 | 0.628 | 0.00753 | -0.018 | 83.507
4.5 | 0.693 | 0.0082 | -0.019 | 84.572
5 | 0.755 | 0.00978 | -0.02 | 77.122
5.5 | 0.816 | 0.01033 | -0.021 | 78.937
6 | 0.873 | 0.01094 | -0.022 | 79.799
6.5 | 0.927 | 0.01155 | -0.023 | 80.297
7 | 0.973 | 0.01226 | -0.024 | 79.382
7.5 | 1.008 | 0.01311 | -0.025 | 76.86
8 | 1.025 | 0.01408 | -0.026 | 72.795
8.5 | 1.01 | 0.01516 | -0.027 | 66.618
9 | 0.897 | 0.01714 | -0.028 | 52.306
9.5 | 0.561 | 0.06262 | -0.015 | 8.966
10 | 0.701 | 0.0193 | -0.03 | 36.338
10.5 | 0.729 | 0.02198 | -0.031 | 33.156
11 | 0.646 | 0.07464 | -0.018 | 8.654
11.5 | 0.795 | 0.02259 | -0.033 | 35.175
12 | 0.823 | 0.02514 | -0.034 | 32.724
12.5 | 0.846 | 0.02972 | -0.034 | 28.451
13 | 0.768 | 0.0839 | -0.024 | 9.158
13.5 | 0.901 | 0.03399 | -0.036 | 26.503
14 | 0.823 | 0.09071 | -0.025 | 9.074
14.5 | 0.914 | 0.05978 | -0.034 | 15.292
15 | 0.906 | 0.08472 | -0.031 | 10.692
15.5 | 0.895 | 0.11015 | -0.024 | 8.123
16 | 0.936 | 0.10706 | -0.029 | 8.741
16.5 | 1.004 | 0.08648 | -0.035 | 11.612
17 | 0.989 | 0.12336 | -0.03 | 8.02
17.5 | 1.01 | 0.12405 | -0.029 | 8.145
18 | 1.128 | 0.07205 | -0.04 | 15.66
18.5 | 1.136 | 0.08883 | -0.04 | 12.787
19 | 1.112 | 0.13172 | -0.035 | 8.442
19.5 | 1.118 | 0.16179 | -0.031 | 6.912
20 | 1.148 | 0.16812 | -0.033 | 6.83

## 112. Re 10M Mach 0.50 (2)
BIGFOIL.COM POLAR EXPORT
NACA65-117 a=0.0
NACA65-117 a=0.0 |  |  |  | Cl Max: | 1.1365 | at alpha= | 11 | deg
XFOIL ncrit=9 |  |  |  | L/D Max: | 95.2573 | at alpha= | 2.5 | deg
Re: | 10000000 |  |  | Cd Min: | 0.1255 | at alpha= | 16 | deg
Mach: | 0.5 |  |  | Cl=0 at alpha= | -0.51262 | deg
|  |  |  | @ Cl=0.1, Cd= | 0.0037419
|  |  |  | @ Cl=0.4, Cd= | 0.0042583
|  |  |  | @ Cl=0.6, Cd= | 0.0071274
alpha (deg) | Cl | Cd | Cm | Cl/Cd
-15 | -0.7281 | 0.12011 | -0.0313 | -6.0619
-14 | -0.7731 | 0.09142 | -0.0502 | -8.4566
-13.5 | -0.7938 | 0.07814 | -0.0596 | -10.1587
-13 | -0.8217 | 0.0657 | -0.0676 | -12.5068
-12.5 | -0.8572 | 0.05433 | -0.0731 | -15.7777
-12 | -0.8932 | 0.04455 | -0.0756 | -20.0494
-11.5 | -0.9315 | 0.0359 | -0.0752 | -25.9471
-11 | -0.9544 | 0.02931 | -0.0721 | -32.5623
-10.5 | -0.9674 | 0.02402 | -0.0669 | -40.2748
-10 | -0.9706 | 0.01991 | -0.0605 | -48.7494
-9.5 | -0.9624 | 0.01673 | -0.0537 | -57.5254
-9 | -0.9438 | 0.0143 | -0.047 | -66
-8.5 | -0.9108 | 0.01263 | -0.0412 | -72.114
-7.5 | -0.8308 | 0.01038 | -0.0306 | -80.0385
-7 | -0.7926 | 0.00952 | -0.0247 | -83.2563
-6.5 | -0.7541 | 0.009 | -0.0184 | -83.7889
-6 | -0.6975 | 0.00857 | -0.0153 | -81.3886
-5.5 | -0.6374 | 0.00819 | -0.0131 | -77.8266
-5 | -0.575 | 0.00781 | -0.0116 | -73.6236
-4.5 | -0.5103 | 0.0075 | -0.0106 | -68.04
-4 | -0.4451 | 0.00722 | -0.01 | -61.6482
-3.5 | -0.3797 | 0.00691 | -0.0096 | -54.9493
-3 | -0.3166 | 0.00646 | -0.009 | -49.0093
-2.5 | -0.2556 | 0.00588 | -0.0083 | -43.4694
-2 | -0.1953 | 0.00517 | -0.0078 | -37.7756
-1.5 | -0.1358 | 0.00426 | -0.0073 | -31.8779
-1 | -0.0695 | 0.00379 | -0.0078 | -18.3377
-0.5 | 0.0018 | 0.00375 | -0.009 | 0.48
0 | 0.0737 | 0.00372 | -0.0104 | 19.8118
0.5 | 0.1456 | 0.00378 | -0.0118 | 38.5185
1 | 0.2176 | 0.00379 | -0.0131 | 57.4142
1.5 | 0.2894 | 0.00384 | -0.0144 | 75.3646
2 | 0.3612 | 0.00394 | -0.0156 | 91.6751
2.5 | 0.4258 | 0.00447 | -0.0157 | 95.2573
3 | 0.482 | 0.00541 | -0.0144 | 89.0943
3.5 | 0.5375 | 0.00626 | -0.0128 | 85.8626
4 | 0.5917 | 0.00701 | -0.0108 | 84.408
4.5 | 0.6426 | 0.00773 | -0.008 | 83.1307
5 | 0.6948 | 0.00831 | -0.0051 | 83.6101
5.5 | 0.7449 | 0.00875 | -0.0017 | 85.1314
6 | 0.7812 | 0.00929 | 0.0043 | 84.0904
6.5 | 0.823 | 0.01004 | 0.0089 | 81.9721
7 | 0.8661 | 0.0109 | 0.0131 | 79.4587
7.5 | 0.9103 | 0.01188 | 0.017 | 76.6246
8 | 0.9514 | 0.01308 | 0.0213 | 72.737
8.5 | 0.9914 | 0.01448 | 0.0256 | 68.4669
9 | 1.0321 | 0.01595 | 0.0297 | 64.7085
9.5 | 1.0677 | 0.01778 | 0.0343 | 60.0506
10 | 1.0996 | 0.01991 | 0.039 | 55.2285
10.5 | 1.1219 | 0.02265 | 0.0441 | 49.532
11 | 1.1365 | 0.02607 | 0.0492 | 43.5942
11.5 | 1.132 | 0.03086 | 0.0541 | 36.6818
12 | 1.1111 | 0.03713 | 0.0581 | 29.9246
12.5 | 1.0877 | 0.04438 | 0.0603 | 24.5088
13 | 1.0601 | 0.05296 | 0.0602 | 20.017
13.5 | 1.0304 | 0.06286 | 0.0576 | 16.392
14 | 1.0008 | 0.07397 | 0.0527 | 13.5298
14.5 | 0.9748 | 0.08591 | 0.046 | 11.3468
15 | 0.9496 | 0.09889 | 0.0377 | 9.6026
15.5 | 0.9271 | 0.1124 | 0.0287 | 8.2482
16 | 0.9102 | 0.1255 | 0.02 | 7.2526

## 113. Re 12M Mach 0.00 (1)
BIGFOIL.COM POLAR EXPORT
NACA65-117 a=0.0
NACA65-117 a=0.0 |  |  |  | Cl Max: | 1.312 | at alpha= | 14 | deg
JavaFoil+Calcfoil stall+Eppler ext transition |  |  |  | L/D Max: | 99.29 | at alpha= | 8.5 | deg
Re: | 12000000 |  |  | Cd Min: | 0.00457 | at alpha= | -0.5 | deg
Mach: | 0 |  |  | Cl=0 at alpha= | -0.5 | deg
|  |  |  | @ Cl=0.1, Cd= | 0.0046
|  |  |  | @ Cl=0.4, Cd= | 0.0056972
|  |  |  | @ Cl=0.6, Cd= | 0.006918
alpha (deg) | Cl | Cd | Cm | Cl/Cd
-19.5 | -0.986 | 0.10381 | 0.02 | -9.495
-19 | -1.042 | 0.07096 | 0.022 | -14.688
-18.5 | -1.084 | 0.05388 | 0.022 | -20.112
-18 | -1.121 | 0.04127 | 0.022 | -27.15
-17.5 | -1.144 | 0.03591 | 0.022 | -31.844
-17 | -1.167 | 0.0304 | 0.022 | -38.374
-16.5 | -1.186 | 0.02627 | 0.021 | -45.136
-16 | -1.198 | 0.02386 | 0.02 | -50.197
-15.5 | -1.207 | 0.02157 | 0.02 | -55.972
-15 | -1.212 | 0.01995 | 0.019 | -60.744
-14.5 | -1.214 | 0.01827 | 0.018 | -66.421
-14 | -1.211 | 0.01692 | 0.018 | -71.587
-13.5 | -1.204 | 0.01574 | 0.017 | -76.492
-13 | -1.193 | 0.01465 | 0.016 | -81.465
-12.5 | -1.178 | 0.01394 | 0.015 | -84.497
-12 | -1.159 | 0.01318 | 0.014 | -87.939
-11.5 | -1.135 | 0.01252 | 0.014 | -90.72
-11 | -1.108 | 0.01193 | 0.013 | -92.871
-10.5 | -1.077 | 0.01137 | 0.012 | -94.753
-10 | -1.043 | 0.01089 | 0.011 | -95.71
-9.5 | -1.005 | 0.01044 | 0.01 | -96.281
-9 | -0.964 | 0.01003 | 0.009 | -96.098
-8.5 | -0.919 | 0.00956 | 0.008 | -96.086
-8 | -0.871 | 0.00923 | 0.007 | -94.316
-7.5 | -0.821 | 0.0089 | 0.006 | -92.289
-7 | -0.77 | 0.00788 | 0.006 | -97.685
-6.5 | -0.717 | 0.00852 | 0.005 | -84.168
-6 | -0.661 | 0.00815 | 0.004 | -81.178
-5.5 | -0.604 | 0.00782 | 0.003 | -77.218
-5 | -0.546 | 0.00751 | 0.002 | -72.744
-4.5 | -0.487 | 0.00734 | 0.001 | -66.342
-4 | -0.427 | 0.0072 | 0 | -59.374
-3.5 | -0.367 | 0.00696 | -0.001 | -52.737
-3 | -0.307 | 0.00581 | -0.002 | -52.749
-2.5 | -0.246 | 0.0054 | -0.003 | -45.464
-2 | -0.184 | 0.00506 | -0.004 | -36.41
-1.5 | -0.123 | 0.00463 | -0.005 | -26.592
-1 | -0.061 | 0.00459 | -0.006 | -13.369
-0.5 | 0 | 0.00457 | -0.007 | 0.062
0 | 0.062 | 0.0046 | -0.008 | 13.475
0.5 | 0.124 | 0.0046 | -0.009 | 26.898
1 | 0.185 | 0.00465 | -0.01 | 39.902
1.5 | 0.247 | 0.00506 | -0.011 | 48.871
2 | 0.309 | 0.00525 | -0.012 | 58.818
2.5 | 0.37 | 0.00553 | -0.013 | 66.952
3 | 0.431 | 0.00587 | -0.014 | 73.314
3.5 | 0.491 | 0.00614 | -0.015 | 80.001
4 | 0.552 | 0.00656 | -0.016 | 84.037
4.5 | 0.611 | 0.007 | -0.017 | 87.299
5 | 0.67 | 0.00819 | -0.018 | 81.85
5.5 | 0.726 | 0.00751 | -0.019 | 96.65
6 | 0.781 | 0.00857 | -0.019 | 91.132
6.5 | 0.836 | 0.0089 | -0.02 | 93.899
7 | 0.889 | 0.00925 | -0.021 | 96.109
7.5 | 0.939 | 0.00961 | -0.022 | 97.714
8 | 0.988 | 0.01 | -0.023 | 98.726
8.5 | 1.034 | 0.01041 | -0.024 | 99.29
9 | 1.077 | 0.01088 | -0.025 | 98.98
9.5 | 1.118 | 0.01139 | -0.026 | 98.097
10 | 1.155 | 0.01191 | -0.027 | 96.997
10.5 | 1.189 | 0.0125 | -0.027 | 95.097
11 | 1.219 | 0.01325 | -0.028 | 92.054
11.5 | 1.246 | 0.01394 | -0.029 | 89.377
12 | 1.269 | 0.01471 | -0.03 | 86.271
12.5 | 1.289 | 0.01555 | -0.031 | 82.878
13 | 1.303 | 0.01657 | -0.032 | 78.678
13.5 | 1.31 | 0.01771 | -0.032 | 73.951
14 | 1.312 | 0.01892 | -0.033 | 69.335
14.5 | 1.31 | 0.02012 | -0.034 | 65.111
15 | 1.304 | 0.02146 | -0.034 | 60.747
15.5 | 1.293 | 0.02326 | -0.035 | 55.578
16 | 1.279 | 0.02477 | -0.036 | 51.64
16.5 | 1.261 | 0.02671 | -0.036 | 47.226
17 | 1.239 | 0.02944 | -0.037 | 42.086
17.5 | 1.213 | 0.03305 | -0.038 | 36.692
18 | 1.187 | 0.03581 | -0.038 | 33.142
18.5 | 1.158 | 0.03918 | -0.039 | 29.565
19 | 1.125 | 0.04441 | -0.039 | 25.339

## 114. Re 12M Mach 0.00 (2)
BIGFOIL.COM POLAR EXPORT
NACA65-117 a=0.0
NACA65-117 a=0.0 |  |  |  | Cl Max: | 1.6549 | at alpha= | 20 | deg
XFOIL ncrit=9 |  |  |  | L/D Max: | 110.608 | at alpha= | 10 | deg
Re: | 12000000 |  |  | Cd Min: | 0.04201 | at alpha= | 20 | deg
Mach: | 0 |  |  | Cl=0 at alpha= | -0.50852 | deg
|  |  |  | @ Cl=0.1, Cd= | 0.0035534
|  |  |  | @ Cl=0.4, Cd= | 0.0052687
|  |  |  | @ Cl=0.6, Cd= | 0.0068125
alpha (deg) | Cl | Cd | Cm | Cl/Cd
-20 | -1.6394 | 0.03422 | -0.0425 | -47.9077
-19.5 | -1.6187 | 0.03172 | -0.0418 | -51.0309
-19 | -1.5996 | 0.02918 | -0.0407 | -54.8184
-18 | -1.5504 | 0.0252 | -0.0386 | -61.5238
-17.5 | -1.5205 | 0.02342 | -0.0382 | -64.9231
-17 | -1.4988 | 0.02169 | -0.0361 | -69.101
-16.5 | -1.4765 | 0.01999 | -0.0338 | -73.8619
-16 | -1.4505 | 0.01855 | -0.0316 | -78.1941
-15.5 | -1.422 | 0.01731 | -0.0295 | -82.149
-15 | -1.3951 | 0.01603 | -0.0269 | -87.0306
-14.5 | -1.3646 | 0.015 | -0.0246 | -90.9733
-14 | -1.3328 | 0.01409 | -0.0222 | -94.5919
-13.5 | -1.3008 | 0.01325 | -0.0196 | -98.1736
-13 | -1.2675 | 0.01252 | -0.017 | -101.238
-12.5 | -1.2336 | 0.0119 | -0.0143 | -103.6639
-12 | -1.2004 | 0.01133 | -0.0111 | -105.9488
-11.5 | -1.1708 | 0.01085 | -0.0069 | -107.9078
-11 | -1.1321 | 0.01038 | -0.0044 | -109.0655
-10.5 | -1.0875 | 0.00994 | -0.003 | -109.4064
-10 | -1.0398 | 0.00955 | -0.0021 | -108.8796
-9.5 | -0.9903 | 0.0092 | -0.0015 | -107.6413
-9 | -0.9392 | 0.00889 | -0.0012 | -105.6468
-8.5 | -0.887 | 0.0086 | -0.001 | -103.1395
-8 | -0.8349 | 0.00826 | -0.0009 | -101.0775
-7.5 | -0.7816 | 0.00797 | -0.0009 | -98.0678
-7 | -0.7271 | 0.00772 | -0.0011 | -94.1839
-6.5 | -0.6721 | 0.00748 | -0.0014 | -89.8529
-6 | -0.6169 | 0.00723 | -0.0017 | -85.325
-5.5 | -0.5607 | 0.00701 | -0.0022 | -79.9857
-5 | -0.5045 | 0.0068 | -0.0027 | -74.1912
-4.5 | -0.4478 | 0.0066 | -0.0033 | -67.8485
-4 | -0.3909 | 0.00637 | -0.0038 | -61.3658
-3.5 | -0.3345 | 0.00611 | -0.0044 | -54.7463
-3 | -0.2787 | 0.00577 | -0.0048 | -48.3016
-2.5 | -0.2226 | 0.00539 | -0.0054 | -41.2987
-2 | -0.1668 | 0.00498 | -0.0059 | -33.494
-1.5 | -0.1112 | 0.00451 | -0.0064 | -24.6563
-1 | -0.0577 | 0.00374 | -0.0067 | -15.4278
-0.5 | 0.001 | 0.00358 | -0.0076 | 0.27933
0 | 0.0607 | 0.00356 | -0.0087 | 17.0506
0.5 | 0.1206 | 0.00355 | -0.0099 | 33.9718
1 | 0.1802 | 0.00357 | -0.0109 | 50.4762
1.5 | 0.2399 | 0.00365 | -0.012 | 65.726
2 | 0.2979 | 0.00389 | -0.0129 | 76.581
2.5 | 0.3499 | 0.00471 | -0.0129 | 74.2887
3 | 0.4037 | 0.00531 | -0.0132 | 76.0264
4 | 0.5129 | 0.00613 | -0.0138 | 83.6705
5 | 0.6201 | 0.00697 | -0.014 | 88.967
5.5 | 0.6739 | 0.00731 | -0.0141 | 92.1888
6 | 0.7283 | 0.00759 | -0.0143 | 95.9552
6.5 | 0.7819 | 0.00786 | -0.0144 | 99.4784
7 | 0.8354 | 0.00814 | -0.0145 | 102.629
7.5 | 0.8873 | 0.00845 | -0.0143 | 105.0059
8 | 0.9391 | 0.00874 | -0.0141 | 107.4485
8.5 | 0.9889 | 0.00908 | -0.0136 | 108.9097
9 | 1.0369 | 0.00946 | -0.0128 | 109.6089
9.5 | 1.084 | 0.00981 | -0.0118 | 110.4995
10 | 1.1282 | 0.0102 | -0.0103 | 110.6078
10.5 | 1.1577 | 0.01063 | -0.006 | 108.9087
11 | 1.1886 | 0.0112 | -0.0023 | 106.125
11.5 | 1.2197 | 0.0119 | 0.001 | 102.4958
12 | 1.2536 | 0.01257 | 0.0035 | 99.7295
12.5 | 1.2862 | 0.01336 | 0.0061 | 96.2725
13 | 1.3184 | 0.01424 | 0.0085 | 92.5843
13.5 | 1.3471 | 0.01534 | 0.0112 | 87.8162
14 | 1.3757 | 0.0165 | 0.0136 | 83.3758
14.5 | 1.403 | 0.0178 | 0.016 | 78.8202
15 | 1.4303 | 0.01914 | 0.0182 | 74.7283
15.5 | 1.4572 | 0.0205 | 0.0203 | 71.0829
16 | 1.4946 | 0.02193 | 0.02 | 68.1532
16.5 | 1.5196 | 0.02369 | 0.0216 | 64.1452
17 | 1.5452 | 0.0256 | 0.0229 | 60.3594
17.5 | 1.5682 | 0.02779 | 0.0241 | 56.4304
18 | 1.5876 | 0.03032 | 0.0253 | 52.3615
18.5 | 1.6104 | 0.03271 | 0.026 | 49.2327
19 | 1.6261 | 0.03566 | 0.027 | 45.6001
19.5 | 1.6392 | 0.03892 | 0.0279 | 42.1172
20 | 1.6549 | 0.04201 | 0.0285 | 39.393

## 115. Re 12M Mach 0.10 (1)
BIGFOIL.COM POLAR EXPORT
NACA65-117 a=0.0
NACA65-117 a=0.0 |  |  |  | Cl Max: | 1.299 | at alpha= | 13.5 | deg
JavaFoil+Calcfoil stall+Eppler ext transition |  |  |  | L/D Max: | 98.723 | at alpha= | 8.5 | deg
Re: | 12000000 |  |  | Cd Min: | 0.00457 | at alpha= | 0 | deg
Mach: | 0.1 |  |  | Cl=0 at alpha= | -0.5 | deg
|  |  |  | @ Cl=0.1, Cd= | 0.0046129
|  |  |  | @ Cl=0.4, Cd= | 0.0056869
|  |  |  | @ Cl=0.6, Cd= | 0.0069213
alpha (deg) | Cl | Cd | Cm | Cl/Cd
-19.5 | -0.912 | 0.12842 | 0.018 | -7.102
-19 | -0.943 | 0.11233 | 0.019 | -8.396
-18.5 | -0.983 | 0.09078 | 0.02 | -10.827
-18 | -1.063 | 0.04941 | 0.022 | -21.514
-17.5 | -1.094 | 0.04118 | 0.022 | -26.563
-17 | -1.12 | 0.03529 | 0.021 | -31.732
-16.5 | -1.145 | 0.02969 | 0.021 | -38.571
-16 | -1.165 | 0.02583 | 0.02 | -45.098
-15.5 | -1.181 | 0.02251 | 0.02 | -52.476
-15 | -1.19 | 0.02062 | 0.019 | -57.717
-14.5 | -1.195 | 0.01887 | 0.018 | -63.335
-14 | -1.195 | 0.01752 | 0.018 | -68.243
-13.5 | -1.192 | 0.01608 | 0.017 | -74.145
-13 | -1.184 | 0.01496 | 0.016 | -79.143
-12.5 | -1.171 | 0.01419 | 0.015 | -82.533
-12 | -1.154 | 0.01337 | 0.014 | -86.337
-11.5 | -1.132 | 0.01269 | 0.014 | -89.26
-11 | -1.107 | 0.01209 | 0.013 | -91.562
-10.5 | -1.077 | 0.01154 | 0.012 | -93.328
-10 | -1.044 | 0.011 | 0.011 | -94.826
-9.5 | -1.006 | 0.01054 | 0.01 | -95.504
-9 | -0.966 | 0.01012 | 0.009 | -95.466
-8.5 | -0.921 | 0.00966 | 0.008 | -95.416
-8 | -0.874 | 0.0093 | 0.007 | -93.92
-7.5 | -0.824 | 0.00895 | 0.006 | -92.107
-7 | -0.773 | 0.00791 | 0.006 | -97.647
-6.5 | -0.72 | 0.00853 | 0.005 | -84.466
-6 | -0.664 | 0.00816 | 0.004 | -81.371
-5.5 | -0.607 | 0.00791 | 0.003 | -76.706
-5 | -0.549 | 0.00761 | 0.002 | -72.078
-4.5 | -0.489 | 0.00734 | 0.001 | -66.73
-4 | -0.43 | 0.00719 | 0 | -59.772
-3.5 | -0.369 | 0.00702 | -0.001 | -52.547
-3 | -0.308 | 0.0058 | -0.002 | -53.14
-2.5 | -0.247 | 0.00538 | -0.003 | -45.856
-2 | -0.185 | 0.00509 | -0.004 | -36.425
-1.5 | -0.124 | 0.00461 | -0.005 | -26.826
-1 | -0.062 | 0.0046 | -0.006 | -13.416
-0.5 | 0 | 0.00458 | -0.007 | 0.062
0 | 0.062 | 0.00457 | -0.008 | 13.623
0.5 | 0.124 | 0.00464 | -0.009 | 26.802
1 | 0.186 | 0.00464 | -0.01 | 40.188
1.5 | 0.248 | 0.00504 | -0.011 | 49.298
2 | 0.31 | 0.00524 | -0.012 | 59.254
2.5 | 0.372 | 0.00554 | -0.013 | 67.159
3 | 0.433 | 0.00586 | -0.014 | 73.888
3.5 | 0.494 | 0.00622 | -0.015 | 79.343
4 | 0.554 | 0.00663 | -0.016 | 83.653
4.5 | 0.614 | 0.00701 | -0.017 | 87.567
5 | 0.672 | 0.00764 | -0.018 | 87.958
5.5 | 0.729 | 0.00828 | -0.019 | 88.056
6 | 0.785 | 0.00864 | -0.02 | 90.793
6.5 | 0.839 | 0.00896 | -0.02 | 93.694
7 | 0.892 | 0.00931 | -0.021 | 95.828
7.5 | 0.943 | 0.00969 | -0.022 | 97.343
8 | 0.991 | 0.01008 | -0.023 | 98.265
8.5 | 1.037 | 0.0105 | -0.024 | 98.723
9 | 1.08 | 0.01098 | -0.025 | 98.303
9.5 | 1.12 | 0.01151 | -0.026 | 97.292
10 | 1.156 | 0.01204 | -0.027 | 96.06
10.5 | 1.189 | 0.01268 | -0.028 | 93.814
11 | 1.218 | 0.01343 | -0.028 | 90.76
11.5 | 1.244 | 0.01415 | -0.029 | 87.943
12 | 1.266 | 0.01494 | -0.03 | 84.687
12.5 | 1.282 | 0.01595 | -0.031 | 80.409
13 | 1.295 | 0.01703 | -0.032 | 76.014
13.5 | 1.299 | 0.01808 | -0.032 | 71.845
14 | 1.298 | 0.01935 | -0.033 | 67.066
14.5 | 1.293 | 0.02036 | -0.034 | 63.501
15 | 1.282 | 0.02206 | -0.035 | 58.135
15.5 | 1.267 | 0.02398 | -0.035 | 52.832
16 | 1.249 | 0.02564 | -0.036 | 48.706
16.5 | 1.227 | 0.02775 | -0.037 | 44.21
17 | 1.199 | 0.03082 | -0.037 | 38.904
17.5 | 1.167 | 0.03503 | -0.038 | 33.329
18 | 1.137 | 0.03795 | -0.038 | 29.962
18.5 | 1.101 | 0.04333 | -0.038 | 25.402

## 116. Re 12M Mach 0.10 (2)
BIGFOIL.COM POLAR EXPORT
NACA65-117 a=0.0
NACA65-117 a=0.0 |  |  |  | Cl Max: | 1.6518 | at alpha= | 20 | deg
XFOIL ncrit=9 |  |  |  | L/D Max: | 110 | at alpha= | 9.5 | deg
Re: | 12000000 |  |  | Cd Min: | 0.04435 | at alpha= | 20 | deg
Mach: | 0.1 |  |  | Cl=0 at alpha= | -0.50846 | deg
|  |  |  | @ Cl=0.1, Cd= | 0.0035535
|  |  |  | @ Cl=0.4, Cd= | 0.0052522
|  |  |  | @ Cl=0.6, Cd= | 0.0068314
alpha (deg) | Cl | Cd | Cm | Cl/Cd
-20 | -1.6371 | 0.0364 | -0.0455 | -44.9753
-19.5 | -1.6182 | 0.03358 | -0.0448 | -48.1894
-19 | -1.5998 | 0.03083 | -0.0438 | -51.891
-18.5 | -1.5775 | 0.02847 | -0.0427 | -55.4092
-18 | -1.5516 | 0.02648 | -0.0416 | -58.5952
-17.5 | -1.521 | 0.02453 | -0.0414 | -62.0057
-17 | -1.4983 | 0.02277 | -0.0392 | -65.8015
-16.5 | -1.4766 | 0.02092 | -0.0369 | -70.5832
-16 | -1.4509 | 0.01937 | -0.0346 | -74.9045
-15.5 | -1.4229 | 0.01801 | -0.0324 | -79.0061
-14.5 | -1.3659 | 0.01551 | -0.0274 | -88.0658
-14 | -1.3344 | 0.0145 | -0.0249 | -92.0276
-13.5 | -1.3025 | 0.01359 | -0.0222 | -95.8425
-13 | -1.269 | 0.01281 | -0.0195 | -99.0632
-12.5 | -1.2347 | 0.01213 | -0.0167 | -101.789
-12 | -1.2005 | 0.01152 | -0.0137 | -104.2101
-11.5 | -1.1686 | 0.01098 | -0.0099 | -106.4299
-11 | -1.1359 | 0.01052 | -0.0061 | -107.9753
-10.5 | -1.0921 | 0.01005 | -0.0043 | -108.6667
-10 | -1.0449 | 0.00964 | -0.0032 | -108.3921
-9.5 | -0.9955 | 0.00928 | -0.0024 | -107.2737
-9 | -0.9443 | 0.00895 | -0.0019 | -105.5084
-8.5 | -0.8919 | 0.00866 | -0.0017 | -102.9908
-8 | -0.8394 | 0.00831 | -0.0014 | -101.0108
-7.5 | -0.786 | 0.00802 | -0.0013 | -98.005
-6.5 | -0.6758 | 0.00752 | -0.0017 | -89.867
-6 | -0.6203 | 0.00726 | -0.002 | -85.4408
-5.5 | -0.5639 | 0.00704 | -0.0024 | -80.0994
-5 | -0.5072 | 0.00683 | -0.0029 | -74.2606
-4.5 | -0.4502 | 0.00662 | -0.0034 | -68.006
-4 | -0.393 | 0.00639 | -0.004 | -61.5023
-3.5 | -0.3362 | 0.00614 | -0.0045 | -54.7557
-3 | -0.2801 | 0.00579 | -0.0049 | -48.3765
-2.5 | -0.2238 | 0.0054 | -0.0054 | -41.4444
-2 | -0.1677 | 0.00499 | -0.0059 | -33.6072
-1.5 | -0.1118 | 0.00451 | -0.0064 | -24.7894
-1 | -0.0581 | 0.00373 | -0.0067 | -15.5764
-0.5 | 0.001 | 0.00359 | -0.0077 | 0.27855
0 | 0.0611 | 0.00356 | -0.0088 | 17.1629
0.5 | 0.1214 | 0.00355 | -0.0099 | 34.1972
1 | 0.1813 | 0.00357 | -0.011 | 50.7843
1.5 | 0.2415 | 0.00365 | -0.0121 | 66.1644
2 | 0.2998 | 0.00389 | -0.013 | 77.0694
2.5 | 0.3521 | 0.00472 | -0.013 | 74.5975
3 | 0.4061 | 0.00532 | -0.0132 | 76.3346
3.5 | 0.4615 | 0.00571 | -0.0136 | 80.8231
4 | 0.5157 | 0.00616 | -0.0138 | 83.7175
4.5 | 0.5698 | 0.0066 | -0.0139 | 86.3333
5 | 0.6233 | 0.00701 | -0.0139 | 88.9158
5.5 | 0.6775 | 0.00734 | -0.014 | 92.3025
6 | 0.7321 | 0.00762 | -0.0141 | 96.0761
6.5 | 0.7861 | 0.0079 | -0.0142 | 99.5063
7 | 0.8396 | 0.00819 | -0.0142 | 102.5153
7.5 | 0.8918 | 0.00849 | -0.0139 | 105.0412
8 | 0.9437 | 0.0088 | -0.0136 | 107.2386
8.5 | 0.9933 | 0.00915 | -0.0129 | 108.5574
9 | 1.0413 | 0.00954 | -0.0119 | 109.1509
9.5 | 1.0879 | 0.00989 | -0.0107 | 110
10 | 1.128 | 0.01028 | -0.0083 | 109.7276
10.5 | 1.1559 | 0.0108 | -0.0036 | 107.0278
11 | 1.1881 | 0.01141 | -0.0002 | 104.128
11.5 | 1.2199 | 0.01215 | 0.003 | 100.4033
12 | 1.2546 | 0.01285 | 0.0056 | 97.6342
12.5 | 1.2874 | 0.0137 | 0.0082 | 93.9708
13 | 1.3191 | 0.01466 | 0.0107 | 89.9795
13.5 | 1.3473 | 0.01585 | 0.0135 | 85.0032
14 | 1.3764 | 0.01708 | 0.0159 | 80.5855
14.5 | 1.4035 | 0.01846 | 0.0184 | 76.0293
15 | 1.4321 | 0.01979 | 0.0205 | 72.3648
15.5 | 1.4586 | 0.02125 | 0.0227 | 68.64
16 | 1.5034 | 0.02284 | 0.0209 | 65.8231
17 | 1.5472 | 0.02677 | 0.0252 | 57.796
17.5 | 1.569 | 0.02918 | 0.0264 | 53.7697
18 | 1.5874 | 0.03196 | 0.0276 | 49.6683
18.5 | 1.6089 | 0.03454 | 0.0284 | 46.5808
19 | 1.6232 | 0.03775 | 0.0295 | 42.9987
19.5 | 1.6367 | 0.04107 | 0.0304 | 39.8515
20 | 1.6518 | 0.04435 | 0.031 | 37.2446

## 117. Re 12M Mach 0.25 (1)
BIGFOIL.COM POLAR EXPORT
NACA65-117 a=0.0
NACA65-117 a=0.0 |  |  |  | Cl Max: | 1.228 | at alpha= | 12.5 | deg
JavaFoil+Calcfoil stall+Eppler ext transition |  |  |  | L/D Max: | 95.07 | at alpha= | 8 | deg
Re: | 12000000 |  |  | Cd Min: | 0.00462 | at alpha= | -0.5 | deg
Mach: | 0.25 |  |  | Cl=0 at alpha= | -0.5 | deg
|  |  |  | @ Cl=0.1, Cd= | 0.0046444
|  |  |  | @ Cl=0.4, Cd= | 0.0057305
|  |  |  | @ Cl=0.6, Cd= | 0.007045
alpha (deg) | Cl | Cd | Cm | Cl/Cd
-17.5 | -0.664 | 0.13498 | 0.013 | -4.917
-17 | -0.712 | 0.12544 | 0.013 | -5.678
-16.5 | -0.758 | 0.11537 | 0.013 | -6.574
-16 | -0.801 | 0.10595 | 0.014 | -7.565
-15.5 | -0.842 | 0.09616 | 0.014 | -8.755
-15 | -0.977 | 0.03488 | 0.019 | -28
-14.5 | -1.029 | 0.0257 | 0.018 | -40.028
-14 | -1.066 | 0.02093 | 0.018 | -50.926
-13.5 | -1.087 | 0.01913 | 0.017 | -56.828
-13 | -1.104 | 0.017 | 0.016 | -64.931
-12.5 | -1.11 | 0.01577 | 0.016 | -70.382
-12 | -1.109 | 0.01478 | 0.015 | -75.06
-11.5 | -1.102 | 0.01388 | 0.014 | -79.391
-11 | -1.088 | 0.01316 | 0.013 | -82.654
-10.5 | -1.068 | 0.01234 | 0.012 | -86.571
-10 | -1.042 | 0.0117 | 0.011 | -89.066
-9.5 | -1.011 | 0.01119 | 0.01 | -90.274
-9 | -0.975 | 0.01063 | 0.009 | -91.704
-8.5 | -0.933 | 0.01013 | 0.009 | -92.076
-8 | -0.887 | 0.0097 | 0.008 | -91.383
-7.5 | -0.838 | 0.00932 | 0.007 | -89.975
-7 | -0.787 | 0.00897 | 0.006 | -87.741
-6.5 | -0.734 | 0.00793 | 0.005 | -92.595
-6 | -0.68 | 0.00852 | 0.004 | -79.897
-5.5 | -0.622 | 0.00814 | 0.003 | -76.419
-5 | -0.563 | 0.00781 | 0.002 | -72.028
-4.5 | -0.502 | 0.0076 | 0.001 | -66.119
-4 | -0.441 | 0.00735 | 0 | -60.027
-3.5 | -0.379 | 0.00717 | -0.001 | -52.864
-3 | -0.317 | 0.00591 | -0.002 | -53.532
-2.5 | -0.254 | 0.00548 | -0.003 | -46.29
-2 | -0.19 | 0.00512 | -0.004 | -37.21
-1.5 | -0.127 | 0.00465 | -0.005 | -27.324
-1 | -0.063 | 0.00464 | -0.006 | -13.676
-0.5 | 0 | 0.00462 | -0.007 | 0.063
0 | 0.064 | 0.00465 | -0.008 | 13.762
0.5 | 0.128 | 0.00464 | -0.009 | 27.532
1 | 0.192 | 0.00467 | -0.01 | 41.033
1.5 | 0.255 | 0.00507 | -0.011 | 50.338
2 | 0.319 | 0.00533 | -0.012 | 59.807
2.5 | 0.383 | 0.00564 | -0.013 | 67.865
3 | 0.445 | 0.00597 | -0.014 | 74.483
3.5 | 0.507 | 0.00635 | -0.015 | 79.832
4 | 0.569 | 0.00679 | -0.016 | 83.832
4.5 | 0.631 | 0.0073 | -0.017 | 86.441
5 | 0.688 | 0.00821 | -0.018 | 83.719
5.5 | 0.746 | 0.00855 | -0.019 | 87.209
6 | 0.802 | 0.00896 | -0.02 | 89.565
6.5 | 0.858 | 0.00932 | -0.021 | 91.982
7 | 0.911 | 0.00969 | -0.022 | 93.949
7.5 | 0.961 | 0.01015 | -0.023 | 94.667
8 | 1.008 | 0.0106 | -0.024 | 95.07
8.5 | 1.052 | 0.01109 | -0.025 | 94.812
9 | 1.092 | 0.01162 | -0.026 | 93.962
9.5 | 1.127 | 0.01224 | -0.026 | 92.127
10 | 1.158 | 0.01294 | -0.027 | 89.545
10.5 | 1.184 | 0.01364 | -0.028 | 86.828
11 | 1.205 | 0.01457 | -0.029 | 82.704
11.5 | 1.219 | 0.01551 | -0.03 | 78.578
12 | 1.227 | 0.01666 | -0.031 | 73.654
12.5 | 1.228 | 0.01774 | -0.032 | 69.268
13 | 1.222 | 0.01915 | -0.032 | 63.819
13.5 | 1.203 | 0.02057 | -0.033 | 58.465
14 | 1.174 | 0.02266 | -0.034 | 51.824
14.5 | 1.138 | 0.02475 | -0.034 | 45.992
15 | 1.095 | 0.02688 | -0.035 | 40.747
15.5 | 1.038 | 0.03228 | -0.035 | 32.145
16 | 0.975 | 0.03821 | -0.036 | 25.505
16.5 | 0.9 | 0.04906 | -0.035 | 18.346
17 | 0.766 | 0.10829 | -0.028 | 7.073
17.5 | 0.696 | 0.126 | -0.025 | 5.525

## 118. Re 12M Mach 0.25 (2)
BIGFOIL.COM POLAR EXPORT
NACA65-117 a=0.0
NACA65-117 a=0.0 |  |  |  | Cl Max: | 1.6121 | at alpha= | 20 | deg
XFOIL ncrit=9 |  |  |  | L/D Max: | 106.087 | at alpha= | 9 | deg
Re: | 12000000 |  |  | Cd Min: | 0.06026 | at alpha= | 20 | deg
Mach: | 0.25 |  |  | Cl=0 at alpha= | -0.50979 | deg
|  |  |  | @ Cl=0.1, Cd= | 0.0035641
|  |  |  | @ Cl=0.4, Cd= | 0.0051354
|  |  |  | @ Cl=0.6, Cd= | 0.0068604
alpha (deg) | Cl | Cd | Cm | Cl/Cd
-20 | -1.5708 | 0.05461 | -0.0593 | -28.764
-19.5 | -1.5768 | 0.0483 | -0.0598 | -32.646
-19 | -1.5682 | 0.04361 | -0.0594 | -35.9596
-18 | -1.5837 | 0.03661 | -0.0489 | -43.2587
-17.5 | -1.512 | 0.03231 | -0.0581 | -46.7967
-17 | -1.4948 | 0.02951 | -0.0556 | -50.654
-16.5 | -1.4725 | 0.02699 | -0.0533 | -54.5572
-16 | -1.4502 | 0.0246 | -0.0507 | -58.9512
-15.5 | -1.4209 | 0.02276 | -0.0483 | -62.4297
-15 | -1.397 | 0.02069 | -0.0453 | -67.5205
-14.5 | -1.3714 | 0.01884 | -0.0421 | -72.7919
-14 | -1.341 | 0.01734 | -0.0391 | -77.3356
-13.5 | -1.3094 | 0.01598 | -0.036 | -81.9399
-13 | -1.276 | 0.01479 | -0.0329 | -86.2745
-12.5 | -1.2412 | 0.01377 | -0.0297 | -90.138
-12 | -1.2055 | 0.01285 | -0.0265 | -93.8132
-11.5 | -1.1692 | 0.01205 | -0.0231 | -97.029
-11 | -1.1327 | 0.01135 | -0.0195 | -99.7974
-10.5 | -1.0991 | 0.0107 | -0.0153 | -102.7196
-10 | -1.0673 | 0.0102 | -0.0103 | -104.6373
-9.5 | -1.0205 | 0.00973 | -0.0081 | -104.8818
-9 | -0.9703 | 0.00932 | -0.0065 | -104.1094
-8.5 | -0.9175 | 0.00896 | -0.0054 | -102.3996
-8 | -0.8632 | 0.00864 | -0.0047 | -99.9074
-7.5 | -0.809 | 0.00828 | -0.004 | -97.7053
-7 | -0.7532 | 0.00795 | -0.0036 | -94.7421
-6.5 | -0.6962 | 0.0077 | -0.0035 | -90.4156
-6 | -0.6386 | 0.00743 | -0.0035 | -85.9489
-5.5 | -0.5808 | 0.00717 | -0.0036 | -81.0042
-5 | -0.5221 | 0.00697 | -0.0039 | -74.9067
-4.5 | -0.4632 | 0.00672 | -0.0043 | -68.9286
-4 | -0.4041 | 0.00651 | -0.0047 | -62.0737
-3.5 | -0.3454 | 0.00626 | -0.0052 | -55.1757
-3 | -0.2877 | 0.00588 | -0.0055 | -48.9286
-2.5 | -0.2301 | 0.00546 | -0.0058 | -42.1429
-1.5 | -0.1153 | 0.0045 | -0.0067 | -25.6222
-1 | -0.0601 | 0.00372 | -0.0069 | -16.1559
-0.5 | 0.0012 | 0.00359 | -0.0079 | 0.33426
0 | 0.0633 | 0.00357 | -0.0091 | 17.7311
0.5 | 0.1257 | 0.00356 | -0.0103 | 35.309
1 | 0.1878 | 0.00359 | -0.0114 | 52.312
1.5 | 0.2501 | 0.00367 | -0.0125 | 68.1471
2 | 0.3107 | 0.00389 | -0.0135 | 79.8715
2.5 | 0.3643 | 0.00472 | -0.0134 | 77.1822
3 | 0.4193 | 0.00536 | -0.0134 | 78.2276
3.5 | 0.4758 | 0.00582 | -0.0136 | 81.7526
4 | 0.5309 | 0.00631 | -0.0135 | 84.1363
4.5 | 0.5863 | 0.00675 | -0.0134 | 86.8593
5 | 0.6409 | 0.00719 | -0.0131 | 89.1377
5.5 | 0.6965 | 0.00753 | -0.013 | 92.4967
6 | 0.7523 | 0.00784 | -0.0128 | 95.9566
6.5 | 0.8078 | 0.00812 | -0.0125 | 99.4828
7 | 0.8615 | 0.00847 | -0.0119 | 101.7119
7.5 | 0.9149 | 0.00878 | -0.0112 | 104.2027
8 | 0.9657 | 0.00915 | -0.01 | 105.541
8.5 | 1.0134 | 0.00958 | -0.0082 | 105.7829
9 | 1.0545 | 0.00994 | -0.0051 | 106.0865
9.5 | 1.0865 | 0.01046 | -0.0004 | 103.8719
10 | 1.1206 | 0.01114 | 0.0034 | 100.5925
10.5 | 1.1536 | 0.01195 | 0.0071 | 96.5356
11 | 1.1894 | 0.01279 | 0.0103 | 92.9945
11.5 | 1.225 | 0.01372 | 0.0132 | 89.2857
12 | 1.2591 | 0.01478 | 0.0162 | 85.1894
12.5 | 1.2916 | 0.01598 | 0.0191 | 80.826
13 | 1.3222 | 0.01737 | 0.0221 | 76.1197
13.5 | 1.3501 | 0.01897 | 0.0252 | 71.1703
14 | 1.3797 | 0.02058 | 0.0278 | 67.0408
14.5 | 1.4083 | 0.02231 | 0.0304 | 63.1242
15 | 1.436 | 0.02416 | 0.0329 | 59.4371
15.5 | 1.46 | 0.02624 | 0.0356 | 55.6402
16 | 1.5044 | 0.0288 | 0.0336 | 52.2361
16.5 | 1.5361 | 0.03193 | 0.0332 | 48.1084
17 | 1.5572 | 0.03505 | 0.0347 | 44.428
17.5 | 1.5745 | 0.03831 | 0.0365 | 41.0989
18 | 1.5835 | 0.04171 | 0.0393 | 37.9645
18.5 | 1.5952 | 0.04539 | 0.041 | 35.1443
19 | 1.6031 | 0.04985 | 0.0421 | 32.1585
19.5 | 1.6097 | 0.05467 | 0.0425 | 29.4439
20 | 1.6121 | 0.06026 | 0.0423 | 26.7524

## 119. Re 12M Mach 0.50 (1)
BIGFOIL.COM POLAR EXPORT
NACA65-117 a=0.0
NACA65-117 a=0.0 |  |  |  | Cl Max: | 1.145 | at alpha= | 20 | deg
JavaFoil+Calcfoil stall+Eppler ext transition |  |  |  | L/D Max: | 83.434 | at alpha= | 4 | deg
Re: | 12000000 |  |  | Cd Min: | 0.00476 | at alpha= | -0.5 | deg
Mach: | 0.5 |  |  | Cl=0 at alpha= | -0.5 | deg
|  |  |  | @ Cl=0.1, Cd= | 0.0048015
|  |  |  | @ Cl=0.4, Cd= | 0.0059386
|  |  |  | @ Cl=0.6, Cd= | 0.0072933
alpha (deg) | Cl | Cd | Cm | Cl/Cd
-20 | -1.09 | 0.17737 | 0.02 | -6.147
-19.5 | -1.071 | 0.15119 | 0.02 | -7.086
-19 | -1.042 | 0.14604 | 0.019 | -7.133
-18.5 | -1.01 | 0.14434 | 0.018 | -6.997
-18 | -0.981 | 0.13807 | 0.017 | -7.108
-17.5 | -0.959 | 0.12857 | 0.017 | -7.455
-17 | -0.94 | 0.11268 | 0.018 | -8.346
-16.5 | -0.905 | 0.11272 | 0.016 | -8.025
-16 | -0.869 | 0.11312 | 0.014 | -7.686
-15.5 | -0.841 | 0.10733 | 0.014 | -7.837
-15 | -0.823 | 0.10024 | 0.015 | -8.209
-14.5 | -0.793 | 0.09554 | 0.014 | -8.303
-14 | -0.844 | 0.04335 | 0.018 | -19.474
-13.5 | -0.848 | 0.02725 | 0.019 | -31.138
-13 | -0.702 | 0.0926 | 0.01 | -7.586
-12.5 | -0.678 | 0.0819 | 0.01 | -8.275
-12 | -0.753 | 0.02463 | 0.016 | -30.577
-11.5 | -0.73 | 0.02076 | 0.015 | -35.177
-11 | -0.703 | 0.018 | 0.014 | -39.082
-10.5 | -0.56 | 0.07254 | 0.007 | -7.727
-10 | -0.536 | 0.06305 | 0.007 | -8.504
-9.5 | -0.605 | 0.01644 | 0.011 | -36.776
-9 | -0.576 | 0.01467 | 0.01 | -39.256
-8.5 | -0.836 | 0.01358 | 0.009 | -61.572
-8 | -0.869 | 0.01237 | 0.008 | -70.23
-7.5 | -0.858 | 0.01146 | 0.007 | -74.859
-7 | -0.827 | 0.01078 | 0.006 | -76.745
-6.5 | -0.784 | 0.01019 | 0.005 | -76.987
-6 | -0.734 | 0.00963 | 0.004 | -76.164
-5.5 | -0.677 | 0.00915 | 0.003 | -74.005
-5 | -0.617 | 0.00873 | 0.002 | -70.664
-4.5 | -0.554 | 0.00833 | 0.001 | -66.488
-4 | -0.488 | 0.008 | 0 | -61.009
-3.5 | -0.421 | 0.0071 | -0.001 | -59.323
-3 | -0.353 | 0.00658 | -0.002 | -53.71
-2.5 | -0.283 | 0.00589 | -0.004 | -48.123
-2 | -0.213 | 0.00541 | -0.005 | -39.293
-1.5 | -0.142 | 0.00481 | -0.006 | -29.522
-1 | -0.071 | 0.00479 | -0.007 | -14.806
-0.5 | 0 | 0.00476 | -0.008 | 0.069
0 | 0.072 | 0.00477 | -0.009 | 15.024
0.5 | 0.143 | 0.00485 | -0.01 | 29.482
1 | 0.214 | 0.00488 | -0.011 | 43.91
1.5 | 0.285 | 0.00537 | -0.013 | 53.155
2 | 0.357 | 0.00566 | -0.014 | 62.982
2.5 | 0.428 | 0.00612 | -0.015 | 69.873
3 | 0.496 | 0.00621 | -0.016 | 79.853
3.5 | 0.562 | 0.00697 | -0.017 | 80.679
4 | 0.629 | 0.00754 | -0.018 | 83.434
4.5 | 0.692 | 0.009 | -0.019 | 76.893
5 | 0.755 | 0.00955 | -0.02 | 79.085
5.5 | 0.816 | 0.01004 | -0.021 | 81.337
6 | 0.874 | 0.0106 | -0.022 | 82.472
6.5 | 0.928 | 0.01124 | -0.023 | 82.621
7 | 0.975 | 0.01189 | -0.024 | 81.96
7.5 | 1.009 | 0.0127 | -0.025 | 79.43
8 | 1.026 | 0.01361 | -0.026 | 75.401
8.5 | 1.011 | 0.01469 | -0.027 | 68.832
9 | 0.898 | 0.01659 | -0.028 | 54.124
9.5 | 0.563 | 0.06094 | -0.016 | 9.242
10 | 0.702 | 0.01865 | -0.03 | 37.657
10.5 | 0.73 | 0.02107 | -0.031 | 34.669
11 | 0.652 | 0.06934 | -0.02 | 9.41
11.5 | 0.796 | 0.02182 | -0.033 | 36.476
12 | 0.824 | 0.02425 | -0.034 | 33.991
12.5 | 0.849 | 0.02815 | -0.034 | 30.15
13 | 0.809 | 0.05976 | -0.03 | 13.544
13.5 | 0.908 | 0.03131 | -0.036 | 28.984
14 | 0.91 | 0.04472 | -0.035 | 20.342
14.5 | 0.946 | 0.04467 | -0.036 | 21.178
15 | 0.951 | 0.05962 | -0.036 | 15.948
15.5 | 0.9 | 0.10565 | -0.026 | 8.515
16 | 0.985 | 0.07512 | -0.035 | 13.112
16.5 | 1.045 | 0.06337 | -0.038 | 16.489
17 | 0.994 | 0.11826 | -0.031 | 8.407
17.5 | 1.01 | 0.13157 | -0.029 | 7.679
18 | 1.043 | 0.13491 | -0.031 | 7.727
18.5 | 1.08 | 0.13257 | -0.033 | 8.146
19 | 1.1 | 0.14812 | -0.033 | 7.428
19.5 | 1.117 | 0.1786 | -0.031 | 6.251
20 | 1.145 | 0.18658 | -0.032 | 6.136

## 120. Re 12M Mach 0.50 (2)
BIGFOIL.COM POLAR EXPORT
NACA65-117 a=0.0
NACA65-117 a=0.0 |  |  |  | Cl Max: | 1.1542 | at alpha= | 11 | deg
XFOIL ncrit=9 |  |  |  | L/D Max: | 93.4715 | at alpha= | 2 | deg
Re: | 12000000 |  |  | Cd Min: | 0.12441 | at alpha= | 16 | deg
Mach: | 0.5 |  |  | Cl=0 at alpha= | -0.51406 | deg
|  |  |  | @ Cl=0.1, Cd= | 0.0036273
|  |  |  | @ Cl=0.4, Cd= | 0.0044153
|  |  |  | @ Cl=0.6, Cd= | 0.0070425
alpha (deg) | Cl | Cd | Cm | Cl/Cd
-15 | -0.7471 | 0.11687 | -0.0338 | -6.3926
-14.5 | -0.7662 | 0.10335 | -0.0424 | -7.4136
-14 | -0.7861 | 0.08927 | -0.0521 | -8.8059
-13.5 | -0.8076 | 0.07615 | -0.0614 | -10.6054
-13 | -0.8348 | 0.06411 | -0.0688 | -13.0214
-12.5 | -0.8689 | 0.0531 | -0.074 | -16.3635
-12 | -0.9037 | 0.04358 | -0.0761 | -20.7366
-11.5 | -0.9389 | 0.0353 | -0.0754 | -26.5977
-11 | -0.9724 | 0.02815 | -0.0719 | -34.5435
-10.5 | -0.9875 | 0.02291 | -0.0662 | -43.1034
-10 | -0.9912 | 0.01888 | -0.0594 | -52.5
-9 | -0.963 | 0.0135 | -0.0454 | -71.3333
-8.5 | -0.9285 | 0.01198 | -0.0395 | -77.5042
-8 | -0.8885 | 0.01081 | -0.0341 | -82.1924
-7.5 | -0.8465 | 0.00991 | -0.0287 | -85.4188
-7 | -0.8075 | 0.00917 | -0.0225 | -88.0589
-6.5 | -0.7643 | 0.0087 | -0.0169 | -87.8506
-6 | -0.7057 | 0.00829 | -0.0141 | -85.1267
-5.5 | -0.6433 | 0.00793 | -0.0122 | -81.1223
-5 | -0.58 | 0.00757 | -0.0108 | -76.6182
-4.5 | -0.5146 | 0.00729 | -0.01 | -70.5898
-4 | -0.4487 | 0.00699 | -0.0094 | -64.1917
-3.5 | -0.3821 | 0.00672 | -0.0092 | -56.8601
-3 | -0.3177 | 0.00635 | -0.0088 | -50.0315
-2.5 | -0.2549 | 0.00585 | -0.0084 | -43.5726
-2 | -0.1927 | 0.00523 | -0.0081 | -36.8451
-1.5 | -0.1308 | 0.00452 | -0.0079 | -28.9381
-1 | -0.0691 | 0.00373 | -0.0078 | -18.5255
-0.5 | 0.002 | 0.00362 | -0.0091 | 0.55249
0 | 0.0736 | 0.00362 | -0.0104 | 20.3315
0.5 | 0.1458 | 0.00364 | -0.0118 | 40.0549
1 | 0.2178 | 0.0037 | -0.0132 | 58.8649
1.5 | 0.2894 | 0.00376 | -0.0144 | 76.9681
2 | 0.3608 | 0.00386 | -0.0156 | 93.4715
2.5 | 0.4208 | 0.00471 | -0.015 | 89.3418
3 | 0.479 | 0.00552 | -0.014 | 86.7754
4.5 | 0.6451 | 0.00761 | -0.0083 | 84.77
5 | 0.7013 | 0.00807 | -0.0061 | 86.9021
5.5 | 0.756 | 0.00851 | -0.0034 | 88.8367
6 | 0.7952 | 0.00894 | 0.0022 | 88.9485
6.5 | 0.835 | 0.00965 | 0.0073 | 86.5285
7 | 0.8796 | 0.01042 | 0.0115 | 84.4146
7.5 | 0.9234 | 0.01136 | 0.0157 | 81.2852
8 | 0.9648 | 0.01252 | 0.02 | 77.0607
8.5 | 1.0076 | 0.01375 | 0.0242 | 73.28
9 | 1.0485 | 0.01521 | 0.0285 | 68.9349
9.5 | 1.0865 | 0.01689 | 0.033 | 64.328
10 | 1.1191 | 0.01894 | 0.0379 | 59.0866
10.5 | 1.1426 | 0.02157 | 0.0432 | 52.9717
11 | 1.1542 | 0.02505 | 0.0487 | 46.0758
11.5 | 1.1463 | 0.02994 | 0.054 | 38.2866
12 | 1.1262 | 0.03607 | 0.0582 | 31.2226
12.5 | 1.1031 | 0.04317 | 0.0607 | 25.5525
13 | 1.076 | 0.05155 | 0.0609 | 20.8729
13.5 | 1.0469 | 0.06121 | 0.0587 | 17.1034
14 | 1.0172 | 0.07214 | 0.0541 | 14.1004
14.5 | 0.9879 | 0.08425 | 0.0474 | 11.7258
15 | 0.9609 | 0.09734 | 0.0391 | 9.8716
15.5 | 0.9347 | 0.11125 | 0.0297 | 8.4018
16 | 0.9173 | 0.12441 | 0.0208 | 7.3732

## 121. Re 14M Mach 0.00 (1)
BIGFOIL.COM POLAR EXPORT
NACA65-117 a=0.0
NACA65-117 a=0.0 |  |  |  | Cl Max: | 1.314 | at alpha= | 14 | deg
JavaFoil+Calcfoil stall+Eppler ext transition |  |  |  | L/D Max: | 102.137 | at alpha= | 8.5 | deg
Re: | 14000000 |  |  | Cd Min: | 0.00457 | at alpha= | 0 | deg
Mach: | 0 |  |  | Cl=0 at alpha= | -0.5 | deg
|  |  |  | @ Cl=0.1, Cd= | 0.0045945
|  |  |  | @ Cl=0.4, Cd= | 0.005758
|  |  |  | @ Cl=0.6, Cd= | 0.0070575
alpha (deg) | Cl | Cd | Cm | Cl/Cd
-19.5 | -0.993 | 0.09754 | 0.021 | -10.176
-19 | -1.063 | 0.05779 | 0.023 | -18.396
-18.5 | -1.094 | 0.04815 | 0.023 | -22.715
-18 | -1.127 | 0.03828 | 0.023 | -29.43
-17.5 | -1.148 | 0.03367 | 0.022 | -34.106
-17 | -1.171 | 0.02883 | 0.022 | -40.604
-16.5 | -1.186 | 0.02587 | 0.021 | -45.864
-16 | -1.201 | 0.02288 | 0.02 | -52.461
-15.5 | -1.208 | 0.02113 | 0.02 | -57.181
-15 | -1.214 | 0.0192 | 0.019 | -63.221
-14.5 | -1.215 | 0.01793 | 0.018 | -67.741
-14 | -1.212 | 0.01651 | 0.018 | -73.426
-13.5 | -1.206 | 0.01522 | 0.017 | -79.248
-13 | -1.195 | 0.01422 | 0.016 | -84.041
-12.5 | -1.179 | 0.01349 | 0.015 | -87.408
-12 | -1.16 | 0.01277 | 0.014 | -90.849
-11.5 | -1.137 | 0.01214 | 0.014 | -93.677
-11 | -1.109 | 0.01161 | 0.013 | -95.565
-10.5 | -1.079 | 0.01108 | 0.012 | -97.323
-10 | -1.044 | 0.01058 | 0.011 | -98.658
-9.5 | -1.006 | 0.01015 | 0.01 | -99.143
-9 | -0.965 | 0.00976 | 0.009 | -98.911
-8.5 | -0.92 | 0.00936 | 0.008 | -98.282
-8 | -0.872 | 0.00901 | 0.007 | -96.823
-7.5 | -0.822 | 0.00794 | 0.006 | -103.57
-7 | -0.772 | 0.00857 | 0.006 | -90.098
-6.5 | -0.717 | 0.00824 | 0.005 | -87.06
-6 | -0.661 | 0.00796 | 0.004 | -83.116
-5.5 | -0.604 | 0.00765 | 0.003 | -78.977
-5 | -0.546 | 0.00739 | 0.002 | -73.918
-4.5 | -0.487 | 0.0072 | 0.001 | -67.643
-4 | -0.427 | 0.00705 | 0 | -60.621
-3.5 | -0.367 | 0.00682 | -0.001 | -53.851
-3 | -0.307 | 0.00593 | -0.002 | -51.694
-2.5 | -0.246 | 0.00561 | -0.003 | -43.786
-2 | -0.184 | 0.00525 | -0.004 | -35.12
-1.5 | -0.123 | 0.005 | -0.005 | -24.628
-1 | -0.061 | 0.00459 | -0.006 | -13.375
-0.5 | 0 | 0.00459 | -0.007 | 0.062
0 | 0.062 | 0.00457 | -0.008 | 13.553
0.5 | 0.124 | 0.00461 | -0.009 | 26.819
1 | 0.185 | 0.005 | -0.01 | 37.102
1.5 | 0.247 | 0.00516 | -0.011 | 47.87
2 | 0.309 | 0.00535 | -0.012 | 57.736
2.5 | 0.37 | 0.00564 | -0.013 | 65.689
3 | 0.431 | 0.00588 | -0.014 | 73.181
3.5 | 0.491 | 0.00626 | -0.015 | 78.51
4 | 0.552 | 0.00661 | -0.016 | 83.402
4.5 | 0.611 | 0.00716 | -0.017 | 85.414
5 | 0.67 | 0.00798 | -0.018 | 83.981
5.5 | 0.727 | 0.00772 | -0.019 | 94.127
6 | 0.782 | 0.00839 | -0.02 | 93.2
6.5 | 0.837 | 0.00871 | -0.02 | 96.066
7 | 0.89 | 0.00902 | -0.021 | 98.675
7.5 | 0.94 | 0.00937 | -0.022 | 100.382
8 | 0.989 | 0.00974 | -0.023 | 101.504
8.5 | 1.035 | 0.01013 | -0.024 | 102.137
9 | 1.078 | 0.01058 | -0.025 | 101.978
9.5 | 1.119 | 0.01107 | -0.026 | 101.084
10 | 1.156 | 0.01157 | -0.027 | 99.99
10.5 | 1.19 | 0.01217 | -0.027 | 97.846
11 | 1.221 | 0.01285 | -0.028 | 95.049
11.5 | 1.248 | 0.01361 | -0.029 | 91.69
12 | 1.271 | 0.0143 | -0.03 | 88.91
12.5 | 1.291 | 0.01506 | -0.031 | 85.668
13 | 1.305 | 0.01619 | -0.032 | 80.595
13.5 | 1.312 | 0.01714 | -0.032 | 76.524
14 | 1.314 | 0.01831 | -0.033 | 71.777
14.5 | 1.312 | 0.01945 | -0.034 | 67.453
15 | 1.306 | 0.02074 | -0.035 | 62.947
15.5 | 1.295 | 0.02246 | -0.035 | 57.654
16 | 1.281 | 0.0239 | -0.036 | 53.619
16.5 | 1.262 | 0.02629 | -0.037 | 48.005
17 | 1.241 | 0.02832 | -0.037 | 43.84
17.5 | 1.215 | 0.03171 | -0.038 | 38.331
18 | 1.19 | 0.03434 | -0.038 | 34.643
18.5 | 1.16 | 0.03814 | -0.039 | 30.406
19 | 1.125 | 0.04419 | -0.039 | 25.463

## 122. Re 14M Mach 0.00 (2)
BIGFOIL.COM POLAR EXPORT
NACA65-117 a=0.0
NACA65-117 a=0.0 |  |  |  | Cl Max: | 1.6972 | at alpha= | 20 | deg
XFOIL ncrit=9 |  |  |  | L/D Max: | 114.245 | at alpha= | 10 | deg
Re: | 14000000 |  |  | Cd Min: | 0.04054 | at alpha= | 20 | deg
Mach: | 0 |  |  | Cl=0 at alpha= | -0.50962 | deg
|  |  |  | @ Cl=0.1, Cd= | 0.0035066
|  |  |  | @ Cl=0.4, Cd= | 0.0053038
|  |  |  | @ Cl=0.6, Cd= | 0.0067078
alpha (deg) | Cl | Cd | Cm | Cl/Cd
-20 | -1.6584 | 0.03265 | -0.0418 | -50.7933
-19.5 | -1.6376 | 0.0302 | -0.041 | -54.2252
-19 | -1.6175 | 0.02779 | -0.0399 | -58.2044
-18.5 | -1.5945 | 0.02572 | -0.0387 | -61.9946
-18 | -1.5602 | 0.02411 | -0.0389 | -64.7117
-17.5 | -1.5394 | 0.02235 | -0.0367 | -68.877
-17 | -1.5141 | 0.0208 | -0.0348 | -72.7933
-16.5 | -1.489 | 0.01929 | -0.0327 | -77.1903
-16 | -1.4621 | 0.01792 | -0.0305 | -81.5904
-15.5 | -1.4331 | 0.01673 | -0.0284 | -85.6605
-15 | -1.4061 | 0.01549 | -0.0257 | -90.7747
-14.5 | -1.3768 | 0.01444 | -0.0232 | -95.3463
-14 | -1.3453 | 0.01355 | -0.0206 | -99.2841
-13.5 | -1.3133 | 0.01276 | -0.0179 | -102.9232
-13 | -1.2804 | 0.01206 | -0.0152 | -106.1692
-12.5 | -1.2468 | 0.01147 | -0.0122 | -108.701
-12 | -1.2151 | 0.01095 | -0.0086 | -110.968
-11.5 | -1.1825 | 0.01055 | -0.0049 | -112.0853
-11 | -1.1384 | 0.01014 | -0.0034 | -112.2682
-10.5 | -1.0929 | 0.00969 | -0.0021 | -112.7864
-10 | -1.045 | 0.00931 | -0.0013 | -112.2449
-9.5 | -0.995 | 0.00895 | -0.0007 | -111.1732
-9 | -0.9435 | 0.00865 | -0.0005 | -109.0751
-8.5 | -0.8908 | 0.00836 | -0.0004 | -106.555
-8 | -0.8379 | 0.00808 | -0.0004 | -103.7005
-7.5 | -0.7844 | 0.00777 | -0.0004 | -100.9524
-7 | -0.7298 | 0.00752 | -0.0006 | -97.0479
-6.5 | -0.6744 | 0.00731 | -0.001 | -92.2572
-6 | -0.6188 | 0.00706 | -0.0014 | -87.6487
-5.5 | -0.5627 | 0.00685 | -0.0019 | -82.146
-5 | -0.506 | 0.00665 | -0.0024 | -76.0902
-4.5 | -0.4491 | 0.00644 | -0.003 | -69.736
-4 | -0.3921 | 0.00625 | -0.0037 | -62.736
-3.5 | -0.3353 | 0.00602 | -0.0043 | -55.6977
-3 | -0.2789 | 0.00569 | -0.0048 | -49.0158
-2.5 | -0.2226 | 0.00534 | -0.0053 | -41.6854
-2 | -0.1662 | 0.00501 | -0.0059 | -33.1737
-1.5 | -0.1099 | 0.0046 | -0.0065 | -23.8913
-1 | -0.0561 | 0.0039 | -0.0069 | -14.3846
-0.5 | 0.0011 | 0.00353 | -0.0077 | 0.31161
0 | 0.0608 | 0.0035 | -0.0087 | 17.3714
0.5 | 0.1204 | 0.00351 | -0.0098 | 34.302
1 | 0.18 | 0.00355 | -0.0109 | 50.7042
1.5 | 0.2394 | 0.00363 | -0.012 | 65.9504
2 | 0.2961 | 0.00404 | -0.0127 | 73.2921
2.5 | 0.3483 | 0.00482 | -0.0127 | 72.2614
3 | 0.4028 | 0.00533 | -0.0131 | 75.5722
3.5 | 0.4585 | 0.0057 | -0.0135 | 80.4386
4 | 0.5131 | 0.00609 | -0.0138 | 84.2529
5 | 0.6214 | 0.00686 | -0.0142 | 90.5831
5.5 | 0.676 | 0.00715 | -0.0145 | 94.5455
6 | 0.7306 | 0.00742 | -0.0147 | 98.4636
6.5 | 0.7849 | 0.00768 | -0.0149 | 102.2005
7 | 0.8383 | 0.00795 | -0.015 | 105.4465
7.5 | 0.8912 | 0.00824 | -0.015 | 108.1553
8 | 0.9432 | 0.00852 | -0.0148 | 110.7042
8.5 | 0.9932 | 0.00888 | -0.0143 | 111.8468
9 | 1.0426 | 0.0092 | -0.0137 | 113.3261
9.5 | 1.0906 | 0.00955 | -0.0129 | 114.199
10 | 1.1356 | 0.00994 | -0.0116 | 114.2455
10.5 | 1.1702 | 0.01036 | -0.0082 | 112.9537
11 | 1.1993 | 0.01089 | -0.004 | 110.1286
11.5 | 1.2318 | 0.01147 | -0.0008 | 107.3932
12 | 1.2655 | 0.01212 | 0.0019 | 104.4142
12.5 | 1.2985 | 0.01287 | 0.0045 | 100.8936
13 | 1.33 | 0.01373 | 0.0071 | 96.8682
13.5 | 1.3574 | 0.01485 | 0.01 | 91.4074
14 | 1.3867 | 0.01595 | 0.0125 | 86.9404
14.5 | 1.4163 | 0.01711 | 0.0147 | 82.7762
15 | 1.4456 | 0.01832 | 0.0167 | 78.9083
15.5 | 1.4732 | 0.01965 | 0.0188 | 74.972
16 | 1.4981 | 0.02112 | 0.021 | 70.9328
16.5 | 1.5336 | 0.02276 | 0.0206 | 67.3814
17 | 1.5603 | 0.02457 | 0.0219 | 63.5043
17.5 | 1.5844 | 0.02679 | 0.0228 | 59.1415
18 | 1.6195 | 0.02941 | 0.0209 | 55.0663
18.5 | 1.6452 | 0.03182 | 0.0211 | 51.7033
19 | 1.6633 | 0.03467 | 0.0219 | 47.9752
19.5 | 1.6812 | 0.03754 | 0.0227 | 44.7842
20 | 1.6972 | 0.04054 | 0.0235 | 41.8648

## 123. Re 14M Mach 0.10 (1)
BIGFOIL.COM POLAR EXPORT
NACA65-117 a=0.0
NACA65-117 a=0.0 |  |  |  | Cl Max: | 1.301 | at alpha= | 13.5 | deg
JavaFoil+Calcfoil stall+Eppler ext transition |  |  |  | L/D Max: | 101.35 | at alpha= | 8.5 | deg
Re: | 14000000 |  |  | Cd Min: | 0.0046 | at alpha= | -0.5 | deg
Mach: | 0.1 |  |  | Cl=0 at alpha= | -0.5 | deg
|  |  |  | @ Cl=0.1, Cd= | 0.0046345
|  |  |  | @ Cl=0.4, Cd= | 0.0057761
|  |  |  | @ Cl=0.6, Cd= | 0.0070287
alpha (deg) | Cl | Cd | Cm | Cl/Cd
-19 | -0.948 | 0.10788 | 0.019 | -8.784
-18.5 | -0.993 | 0.08262 | 0.02 | -12.022
-18 | -1.067 | 0.0471 | 0.022 | -22.649
-17.5 | -1.097 | 0.03951 | 0.022 | -27.762
-17 | -1.122 | 0.03404 | 0.021 | -32.966
-16.5 | -1.147 | 0.02875 | 0.021 | -39.898
-16 | -1.167 | 0.02503 | 0.02 | -46.611
-15.5 | -1.183 | 0.02184 | 0.02 | -54.156
-15 | -1.192 | 0.01985 | 0.019 | -60.051
-14.5 | -1.196 | 0.01841 | 0.018 | -64.961
-14 | -1.197 | 0.0169 | 0.018 | -70.847
-13.5 | -1.194 | 0.01563 | 0.017 | -76.366
-13 | -1.186 | 0.01447 | 0.016 | -81.967
-12.5 | -1.173 | 0.01373 | 0.015 | -85.383
-12 | -1.155 | 0.01295 | 0.014 | -89.212
-11.5 | -1.134 | 0.0123 | 0.014 | -92.167
-11 | -1.108 | 0.01175 | 0.013 | -94.321
-10.5 | -1.078 | 0.0112 | 0.012 | -96.259
-10 | -1.045 | 0.0107 | 0.011 | -97.651
-9.5 | -1.008 | 0.01026 | 0.01 | -98.251
-9 | -0.967 | 0.00983 | 0.009 | -98.386
-8.5 | -0.922 | 0.00942 | 0.008 | -97.877
-8 | -0.875 | 0.00907 | 0.007 | -96.453
-7.5 | -0.825 | 0.00802 | 0.007 | -102.925
-7 | -0.775 | 0.00867 | 0.006 | -89.382
-6.5 | -0.72 | 0.00831 | 0.005 | -86.663
-6 | -0.664 | 0.00796 | 0.004 | -83.434
-5.5 | -0.607 | 0.00765 | 0.003 | -79.365
-5 | -0.549 | 0.00747 | 0.002 | -73.446
-4.5 | -0.489 | 0.0072 | 0.001 | -68.028
-4 | -0.43 | 0.00704 | 0 | -61.038
-3.5 | -0.369 | 0.00688 | -0.001 | -53.665
-3 | -0.308 | 0.00592 | -0.002 | -52.092
-2.5 | -0.247 | 0.00562 | -0.003 | -43.898
-2 | -0.185 | 0.00527 | -0.004 | -35.143
-1.5 | -0.124 | 0.00502 | -0.005 | -24.655
-1 | -0.062 | 0.00461 | -0.006 | -13.401
-0.5 | 0 | 0.0046 | -0.007 | 0.062
0 | 0.062 | 0.00461 | -0.008 | 13.507
0.5 | 0.124 | 0.00465 | -0.009 | 26.726
1 | 0.186 | 0.00499 | -0.01 | 37.369
1.5 | 0.248 | 0.00514 | -0.011 | 48.284
2 | 0.31 | 0.00539 | -0.012 | 57.527
2.5 | 0.372 | 0.00562 | -0.013 | 66.235
3 | 0.433 | 0.00596 | -0.014 | 72.611
3.5 | 0.494 | 0.00624 | -0.015 | 79.172
4 | 0.554 | 0.00663 | -0.016 | 83.653
4.5 | 0.614 | 0.00715 | -0.017 | 85.929
5 | 0.674 | 0.00801 | -0.018 | 84.066
5.5 | 0.73 | 0.00736 | -0.019 | 99.146
6 | 0.785 | 0.00843 | -0.02 | 93.138
6.5 | 0.84 | 0.00876 | -0.021 | 95.871
7 | 0.893 | 0.00908 | -0.021 | 98.399
7.5 | 0.944 | 0.00946 | -0.022 | 99.816
8 | 0.992 | 0.00983 | -0.023 | 100.911
8.5 | 1.038 | 0.01024 | -0.024 | 101.35
9 | 1.081 | 0.01067 | -0.025 | 101.286
9.5 | 1.121 | 0.01119 | -0.026 | 100.171
10 | 1.158 | 0.01169 | -0.027 | 99.037
10.5 | 1.191 | 0.01234 | -0.028 | 96.527
11 | 1.22 | 0.01304 | -0.028 | 93.563
11.5 | 1.245 | 0.0138 | -0.029 | 90.218
12 | 1.267 | 0.01452 | -0.03 | 87.231
12.5 | 1.284 | 0.01546 | -0.031 | 83.085
13 | 1.297 | 0.01649 | -0.032 | 78.611
13.5 | 1.301 | 0.0175 | -0.032 | 74.333
14 | 1.3 | 0.01872 | -0.033 | 69.435
14.5 | 1.295 | 0.01969 | -0.034 | 65.787
15 | 1.283 | 0.02156 | -0.035 | 59.517
15.5 | 1.269 | 0.02315 | -0.035 | 54.828
16 | 1.25 | 0.02512 | -0.036 | 49.755
16.5 | 1.227 | 0.02737 | -0.037 | 44.837
17 | 1.202 | 0.02961 | -0.037 | 40.581
17.5 | 1.17 | 0.03355 | -0.038 | 34.875
18 | 1.139 | 0.03697 | -0.038 | 30.793
18.5 | 1.1 | 0.04319 | -0.038 | 25.475

## 124. Re 14M Mach 0.10 (2)
BIGFOIL.COM POLAR EXPORT
NACA65-117 a=0.0
NACA65-117 a=0.0 |  |  |  | Cl Max: | 1.6927 | at alpha= | 20 | deg
XFOIL ncrit=9 |  |  |  | L/D Max: | 113.697 | at alpha= | 9.5 | deg
Re: | 14000000 |  |  | Cd Min: | 0.04292 | at alpha= | 20 | deg
Mach: | 0.1 |  |  | Cl=0 at alpha= | -0.50957 | deg
|  |  |  | @ Cl=0.1, Cd= | 0.0035065
|  |  |  | @ Cl=0.4, Cd= | 0.0052906
|  |  |  | @ Cl=0.6, Cd= | 0.0067125
alpha (deg) | Cl | Cd | Cm | Cl/Cd
-20 | -1.6578 | 0.03465 | -0.045 | -47.8442
-19.5 | -1.6392 | 0.03189 | -0.0441 | -51.4017
-18.5 | -1.6458 | 0.0275 | -0.0319 | -59.8473
-18 | -1.5621 | 0.02521 | -0.0422 | -61.9635
-17.5 | -1.5411 | 0.02337 | -0.0399 | -65.9435
-17 | -1.5161 | 0.02171 | -0.0379 | -69.8342
-16.5 | -1.4883 | 0.02024 | -0.036 | -73.5326
-16 | -1.4619 | 0.01876 | -0.0337 | -77.9264
-15.5 | -1.4337 | 0.01743 | -0.0314 | -82.2547
-15 | -1.4073 | 0.01607 | -0.0287 | -87.5731
-14.5 | -1.3781 | 0.01493 | -0.026 | -92.3041
-14 | -1.3465 | 0.01397 | -0.0234 | -96.3851
-13.5 | -1.315 | 0.01308 | -0.0206 | -100.5352
-13 | -1.2817 | 0.01233 | -0.0178 | -103.9497
-12.5 | -1.2477 | 0.01168 | -0.0148 | -106.8236
-12 | -1.2145 | 0.01112 | -0.0115 | -109.2176
-11.5 | -1.1845 | 0.01064 | -0.0071 | -111.3252
-11 | -1.1429 | 0.01026 | -0.0049 | -111.3938
-10.5 | -1.0979 | 0.0098 | -0.0034 | -112.0306
-10 | -1.0502 | 0.0094 | -0.0023 | -111.7234
-9.5 | -1.0004 | 0.00902 | -0.0016 | -110.9091
-8 | -0.8426 | 0.00813 | -0.0009 | -103.6408
-7.5 | -0.7888 | 0.00782 | -0.0008 | -100.8696
-7 | -0.734 | 0.00756 | -0.001 | -97.0899
-6.5 | -0.6782 | 0.00733 | -0.0013 | -92.5239
-6 | -0.6222 | 0.00709 | -0.0016 | -87.7574
-5.5 | -0.5659 | 0.00687 | -0.0021 | -82.3726
-5 | -0.5088 | 0.00667 | -0.0026 | -76.2819
-4.5 | -0.4516 | 0.00646 | -0.0032 | -69.9071
-4 | -0.3942 | 0.00627 | -0.0038 | -62.8708
-3.5 | -0.3369 | 0.00604 | -0.0044 | -55.7781
-3 | -0.2804 | 0.0057 | -0.0049 | -49.193
-2.5 | -0.2238 | 0.00536 | -0.0054 | -41.7537
-2 | -0.167 | 0.00502 | -0.006 | -33.2669
-1.5 | -0.1105 | 0.0046 | -0.0066 | -24.0217
-1 | -0.0564 | 0.0039 | -0.0069 | -14.4615
-0.5 | 0.0011 | 0.00353 | -0.0077 | 0.31161
0 | 0.0612 | 0.0035 | -0.0088 | 17.4857
0.5 | 0.1212 | 0.00351 | -0.0099 | 34.5299
1 | 0.1812 | 0.00355 | -0.011 | 51.0423
1.5 | 0.241 | 0.00362 | -0.0121 | 66.5746
2 | 0.2981 | 0.00404 | -0.0128 | 73.7871
2.5 | 0.3505 | 0.00482 | -0.0128 | 72.7178
3 | 0.4052 | 0.00534 | -0.0131 | 75.8801
3.5 | 0.4612 | 0.00571 | -0.0136 | 80.7706
4 | 0.5159 | 0.00612 | -0.0138 | 84.2974
4.5 | 0.5707 | 0.00649 | -0.014 | 87.9353
5 | 0.6247 | 0.0069 | -0.0141 | 90.5362
5.5 | 0.6796 | 0.00718 | -0.0143 | 94.6518
6 | 0.7345 | 0.00745 | -0.0145 | 98.5906
6.5 | 0.7891 | 0.00771 | -0.0147 | 102.3476
7 | 0.8426 | 0.008 | -0.0147 | 105.325
7.5 | 0.8958 | 0.00828 | -0.0146 | 108.1884
8 | 0.9478 | 0.00858 | -0.0143 | 110.4662
8.5 | 0.9979 | 0.00894 | -0.0137 | 111.6219
9 | 1.0474 | 0.00927 | -0.0129 | 112.9881
9.5 | 1.0949 | 0.00963 | -0.0119 | 113.6968
10 | 1.139 | 0.01004 | -0.0102 | 113.4462
10.5 | 1.1675 | 0.0105 | -0.0056 | 111.1905
11 | 1.1989 | 0.01107 | -0.0018 | 108.3017
11.5 | 1.2324 | 0.01169 | 0.0012 | 105.4234
12 | 1.2666 | 0.01239 | 0.0039 | 102.2276
12.5 | 1.2992 | 0.01321 | 0.0067 | 98.3497
13 | 1.3307 | 0.01414 | 0.0093 | 94.1089
13.5 | 1.3581 | 0.01533 | 0.0123 | 88.591
14 | 1.3877 | 0.01649 | 0.0148 | 84.154
14.5 | 1.4174 | 0.01772 | 0.017 | 79.9887
15 | 1.4466 | 0.01901 | 0.0192 | 76.0968
15.5 | 1.4738 | 0.02044 | 0.0213 | 72.1037
16 | 1.4978 | 0.02203 | 0.0237 | 67.9891
16.5 | 1.5346 | 0.0239 | 0.0229 | 64.2092
17 | 1.5627 | 0.0259 | 0.0238 | 60.3359
17.5 | 1.5998 | 0.02844 | 0.022 | 56.2518
18 | 1.6219 | 0.03113 | 0.0227 | 52.1009
18.5 | 1.6452 | 0.0337 | 0.0233 | 48.819
19 | 1.6637 | 0.03658 | 0.0242 | 45.4811
19.5 | 1.6802 | 0.03967 | 0.0251 | 42.3544
20 | 1.6927 | 0.04292 | 0.0263 | 39.4385

## 125. Re 14M Mach 0.25 (1)
BIGFOIL.COM POLAR EXPORT
NACA65-117 a=0.0
NACA65-117 a=0.0 |  |  |  | Cl Max: | 1.23 | at alpha= | 12.5 | deg
JavaFoil+Calcfoil stall+Eppler ext transition |  |  |  | L/D Max: | 97.606 | at alpha= | 8.5 | deg
Re: | 14000000 |  |  | Cd Min: | 0.00462 | at alpha= | 0 | deg
Mach: | 0.25 |  |  | Cl=0 at alpha= | -0.5 | deg
|  |  |  | @ Cl=0.1, Cd= | 0.0046312
|  |  |  | @ Cl=0.4, Cd= | 0.0058077
|  |  |  | @ Cl=0.6, Cd= | 0.007125
alpha (deg) | Cl | Cd | Cm | Cl/Cd
-17.5 | -0.664 | 0.13404 | 0.013 | -4.953
-17 | -0.713 | 0.12321 | 0.014 | -5.788
-16.5 | -0.76 | 0.11292 | 0.014 | -6.731
-16 | -0.805 | 0.10234 | 0.014 | -7.863
-15.5 | -0.848 | 0.09047 | 0.015 | -9.377
-15 | -0.985 | 0.03127 | 0.019 | -31.508
-14.5 | -1.033 | 0.0243 | 0.018 | -42.499
-14 | -1.067 | 0.02035 | 0.018 | -52.449
-13.5 | -1.089 | 0.01858 | 0.017 | -58.584
-13 | -1.105 | 0.01653 | 0.016 | -66.826
-12.5 | -1.111 | 0.01536 | 0.016 | -72.33
-12 | -1.111 | 0.01432 | 0.015 | -77.59
-11.5 | -1.103 | 0.01344 | 0.014 | -82.116
-11 | -1.089 | 0.01276 | 0.013 | -85.342
-10.5 | -1.069 | 0.01197 | 0.012 | -89.345
-10 | -1.043 | 0.01139 | 0.011 | -91.585
-9.5 | -1.012 | 0.0109 | 0.01 | -92.834
-9 | -0.976 | 0.01033 | 0.009 | -94.436
-8.5 | -0.934 | 0.00988 | 0.009 | -94.505
-8 | -0.888 | 0.00945 | 0.008 | -93.969
-7.5 | -0.839 | 0.00909 | 0.007 | -92.291
-7 | -0.788 | 0.00873 | 0.006 | -90.284
-6.5 | -0.735 | 0.00771 | 0.005 | -95.332
-6 | -0.68 | 0.0083 | 0.004 | -81.934
-5.5 | -0.622 | 0.00794 | 0.003 | -78.387
-5 | -0.563 | 0.00765 | 0.002 | -73.553
-4.5 | -0.502 | 0.00736 | 0.001 | -68.302
-4 | -0.441 | 0.00719 | 0 | -61.318
-3.5 | -0.379 | 0.00694 | -0.001 | -54.626
-3 | -0.317 | 0.00603 | -0.002 | -52.469
-2.5 | -0.254 | 0.00566 | -0.003 | -44.817
-2 | -0.19 | 0.00531 | -0.004 | -35.888
-1.5 | -0.127 | 0.00505 | -0.005 | -25.197
-1 | -0.063 | 0.00463 | -0.006 | -13.689
-0.5 | 0 | 0.00464 | -0.007 | 0.063
0 | 0.064 | 0.00462 | -0.008 | 13.859
0.5 | 0.128 | 0.00464 | -0.009 | 27.516
1 | 0.192 | 0.00502 | -0.01 | 38.178
1.5 | 0.255 | 0.00523 | -0.011 | 48.761
2 | 0.319 | 0.00543 | -0.012 | 58.698
2.5 | 0.383 | 0.00572 | -0.013 | 66.893
3 | 0.445 | 0.00604 | -0.014 | 73.572
3.5 | 0.507 | 0.00644 | -0.015 | 78.747
4 | 0.569 | 0.00683 | -0.016 | 83.32
4.5 | 0.631 | 0.00742 | -0.017 | 84.997
5 | 0.688 | 0.00731 | -0.018 | 94.14
5.5 | 0.746 | 0.00839 | -0.019 | 88.939
6 | 0.803 | 0.00873 | -0.02 | 92.009
6.5 | 0.859 | 0.00909 | -0.021 | 94.457
7 | 0.912 | 0.00946 | -0.022 | 96.343
7.5 | 0.962 | 0.00988 | -0.023 | 97.307
8 | 1.009 | 0.01034 | -0.024 | 97.597
8.5 | 1.053 | 0.01079 | -0.025 | 97.606
9 | 1.093 | 0.01129 | -0.026 | 96.775
9.5 | 1.129 | 0.01188 | -0.027 | 95.007
10 | 1.16 | 0.01261 | -0.027 | 91.979
10.5 | 1.186 | 0.01329 | -0.028 | 89.241
11 | 1.206 | 0.01413 | -0.029 | 85.36
11.5 | 1.22 | 0.01519 | -0.03 | 80.319
12 | 1.228 | 0.01623 | -0.031 | 75.672
12.5 | 1.23 | 0.01723 | -0.032 | 71.412
13 | 1.224 | 0.01854 | -0.032 | 66.033
13.5 | 1.205 | 0.0199 | -0.033 | 60.525
14 | 1.176 | 0.02189 | -0.034 | 53.727
14.5 | 1.139 | 0.02416 | -0.034 | 47.157
15 | 1.095 | 0.02662 | -0.035 | 41.133
15.5 | 1.04 | 0.0308 | -0.036 | 33.779
16 | 0.974 | 0.03801 | -0.036 | 25.631
16.5 | 0.903 | 0.04726 | -0.035 | 19.101
17 | 0.769 | 0.10535 | -0.028 | 7.296
17.5 | 0.693 | 0.13024 | -0.024 | 5.322

## 126. Re 14M Mach 0.25 (2)
BIGFOIL.COM POLAR EXPORT
NACA65-117 a=0.0
NACA65-117 a=0.0 |  |  |  | Cl Max: | 1.6451 | at alpha= | 19 | deg
XFOIL ncrit=9 |  |  |  | L/D Max: | 110.103 | at alpha= | 9 | deg
Re: | 14000000 |  |  | Cd Min: | 0.05827 | at alpha= | 20 | deg
Mach: | 0.25 |  |  | Cl=0 at alpha= | -0.51087 | deg
|  |  |  | @ Cl=0.1, Cd= | 0.0035059
|  |  |  | @ Cl=0.4, Cd= | 0.0051554
|  |  |  | @ Cl=0.6, Cd= | 0.0067522
alpha (deg) | Cl | Cd | Cm | Cl/Cd
-20 | -1.6082 | 0.05109 | -0.0602 | -31.4778
-18 | -1.5623 | 0.03353 | -0.0582 | -46.5941
-17.5 | -1.5387 | 0.03068 | -0.0569 | -50.1532
-17 | -1.5175 | 0.02803 | -0.0547 | -54.1384
-16.5 | -1.4933 | 0.02567 | -0.0523 | -58.173
-16 | -1.4695 | 0.02344 | -0.0497 | -62.692
-15.5 | -1.4402 | 0.02163 | -0.0472 | -66.5834
-15 | -1.4123 | 0.01985 | -0.0443 | -71.1486
-14.5 | -1.3832 | 0.0182 | -0.0413 | -76
-14 | -1.3539 | 0.01668 | -0.038 | -81.1691
-13.5 | -1.3225 | 0.01536 | -0.0347 | -86.1003
-13 | -1.2888 | 0.01423 | -0.0315 | -90.5692
-12.5 | -1.2544 | 0.01321 | -0.0282 | -94.9584
-12 | -1.2188 | 0.01235 | -0.0248 | -98.6883
-11.5 | -1.1826 | 0.01159 | -0.0213 | -102.0362
-11 | -1.1465 | 0.01094 | -0.0175 | -104.7989
-10.5 | -1.1125 | 0.01039 | -0.013 | -107.0741
-10 | -1.0746 | 0.00995 | -0.0091 | -108
-9.5 | -1.0268 | 0.00949 | -0.0071 | -108.1981
-9 | -0.976 | 0.00907 | -0.0056 | -107.6075
-8.5 | -0.9227 | 0.00871 | -0.0046 | -105.9357
-8 | -0.8678 | 0.0084 | -0.004 | -103.3095
-7.5 | -0.8124 | 0.00808 | -0.0034 | -100.5446
-7 | -0.7565 | 0.00777 | -0.0031 | -97.3616
-6.5 | -0.6991 | 0.00749 | -0.003 | -93.3378
-6 | -0.641 | 0.00726 | -0.0031 | -88.292
-5.5 | -0.583 | 0.00701 | -0.0032 | -83.1669
-5 | -0.524 | 0.00679 | -0.0036 | -77.1723
-4.5 | -0.465 | 0.00656 | -0.004 | -70.8841
-4 | -0.4057 | 0.00636 | -0.0045 | -63.7893
-3.5 | -0.3464 | 0.00613 | -0.005 | -56.509
-3 | -0.2881 | 0.00578 | -0.0054 | -49.8443
-2.5 | -0.2298 | 0.00545 | -0.0059 | -42.1651
-2 | -0.1717 | 0.00506 | -0.0064 | -33.9328
-1.5 | -0.1139 | 0.00458 | -0.0069 | -24.869
-1 | -0.0585 | 0.00385 | -0.0071 | -15.1948
-0.5 | 0.0013 | 0.00353 | -0.0079 | 0.36827
0 | 0.0634 | 0.0035 | -0.0091 | 18.1143
0.5 | 0.1255 | 0.00351 | -0.0102 | 35.755
1 | 0.1877 | 0.00356 | -0.0114 | 52.7247
1.5 | 0.2497 | 0.00363 | -0.0125 | 68.7879
2 | 0.3091 | 0.00399 | -0.0133 | 77.4687
3 | 0.4183 | 0.00539 | -0.0133 | 77.6067
3.5 | 0.4757 | 0.00578 | -0.0136 | 82.301
4 | 0.5313 | 0.00626 | -0.0136 | 84.8722
4.5 | 0.5872 | 0.00666 | -0.0136 | 88.1682
5 | 0.6427 | 0.00706 | -0.0134 | 91.034
5.5 | 0.6991 | 0.00737 | -0.0134 | 94.8575
6 | 0.7553 | 0.00765 | -0.0133 | 98.732
6.5 | 0.8114 | 0.00794 | -0.0131 | 102.1914
7 | 0.8658 | 0.00825 | -0.0126 | 104.9455
7.5 | 0.9198 | 0.00856 | -0.012 | 107.4533
8 | 0.971 | 0.00893 | -0.0108 | 108.7346
8.5 | 1.0209 | 0.00932 | -0.0094 | 109.5386
9 | 1.068 | 0.0097 | -0.0075 | 110.1031
9.5 | 1.0985 | 0.01016 | -0.0024 | 108.1201
10 | 1.131 | 0.01079 | 0.0019 | 104.8193
10.5 | 1.1652 | 0.01154 | 0.0056 | 100.9705
11 | 1.2022 | 0.01229 | 0.0087 | 97.8194
11.5 | 1.2373 | 0.01318 | 0.0118 | 93.8771
12 | 1.2709 | 0.01424 | 0.0149 | 89.2486
12.5 | 1.3036 | 0.01541 | 0.018 | 84.5944
13 | 1.3332 | 0.01681 | 0.0211 | 79.3099
13.5 | 1.3645 | 0.01821 | 0.024 | 74.9314
14 | 1.395 | 0.01974 | 0.0267 | 70.6687
14.5 | 1.4244 | 0.02139 | 0.0293 | 66.5919
15 | 1.4525 | 0.0232 | 0.0318 | 62.6078
15.5 | 1.477 | 0.02529 | 0.0344 | 58.4025
16 | 1.4971 | 0.02755 | 0.0375 | 54.3412
16.5 | 1.5806 | 0.03115 | 0.0271 | 50.7416
17.5 | 1.6075 | 0.03699 | 0.0334 | 43.4577
18 | 1.6236 | 0.04056 | 0.0349 | 40.0296
18.5 | 1.638 | 0.04425 | 0.0364 | 37.0169
19 | 1.6451 | 0.04836 | 0.0382 | 34.0178
19.5 | 1.6358 | 0.05242 | 0.0425 | 31.2056
20 | 1.6324 | 0.05827 | 0.0427 | 28.0144

## 127. Re 14M Mach 0.50 (1)
BIGFOIL.COM POLAR EXPORT
NACA65-117 a=0.0
NACA65-117 a=0.0 |  |  |  | Cl Max: | 1.144 | at alpha= | 20 | deg
JavaFoil+Calcfoil stall+Eppler ext transition |  |  |  | L/D Max: | 85.058 | at alpha= | 6.5 | deg
Re: | 14000000 |  |  | Cd Min: | 0.00474 | at alpha= | -1 | deg
Mach: | 0.5 |  |  | Cl=0 at alpha= | -0.5 | deg
|  |  |  | @ Cl=0.1, Cd= | 0.0047961
|  |  |  | @ Cl=0.4, Cd= | 0.0060641
|  |  |  | @ Cl=0.6, Cd= | 0.0073147
alpha (deg) | Cl | Cd | Cm | Cl/Cd
-20 | -1.09 | 0.18756 | 0.02 | -5.813
-19.5 | -1.068 | 0.16104 | 0.02 | -6.629
-19 | -1.038 | 0.15578 | 0.019 | -6.666
-18.5 | -1.009 | 0.15112 | 0.018 | -6.676
-18 | -0.981 | 0.14522 | 0.017 | -6.753
-17.5 | -0.957 | 0.13341 | 0.017 | -7.174
-17 | -0.933 | 0.12187 | 0.017 | -7.655
-16.5 | -0.901 | 0.11967 | 0.016 | -7.527
-16 | -0.871 | 0.11501 | 0.015 | -7.577
-15.5 | -0.843 | 0.10939 | 0.014 | -7.709
-15 | -0.827 | 0.096 | 0.015 | -8.615
-14.5 | -0.8 | 0.08983 | 0.015 | -8.904
-14 | -0.866 | 0.03371 | 0.019 | -25.683
-13.5 | -0.852 | 0.02563 | 0.019 | -33.257
-13 | -0.703 | 0.09162 | 0.01 | -7.671
-12.5 | -0.681 | 0.07923 | 0.011 | -8.589
-12 | -0.757 | 0.02304 | 0.016 | -32.869
-11.5 | -0.732 | 0.01992 | 0.015 | -36.742
-11 | -0.705 | 0.01742 | 0.014 | -40.455
-10.5 | -0.561 | 0.07226 | 0.007 | -7.761
-10 | -0.538 | 0.06141 | 0.007 | -8.76
-9.5 | -0.606 | 0.01585 | 0.011 | -38.244
-9 | -0.576 | 0.01426 | 0.01 | -40.41
-8.5 | -0.837 | 0.01318 | 0.009 | -63.508
-8 | -0.87 | 0.01201 | 0.008 | -72.439
-7.5 | -0.859 | 0.01114 | 0.007 | -77.111
-7 | -0.828 | 0.01048 | 0.006 | -79.051
-6.5 | -0.785 | 0.00991 | 0.005 | -79.236
-6 | -0.734 | 0.00938 | 0.004 | -78.288
-5.5 | -0.678 | 0.00891 | 0.003 | -76.108
-5 | -0.618 | 0.00854 | 0.002 | -72.331
-4.5 | -0.554 | 0.00816 | 0.001 | -67.949
-4 | -0.489 | 0.00719 | 0 | -67.942
-3.5 | -0.423 | 0.00768 | -0.001 | -55.021
-3 | -0.353 | 0.00747 | -0.002 | -47.295
-2.5 | -0.283 | 0.00608 | -0.004 | -46.585
-2 | -0.213 | 0.00566 | -0.005 | -37.611
-1.5 | -0.142 | 0.00525 | -0.006 | -27.056
-1 | -0.071 | 0.00474 | -0.007 | -14.949
-0.5 | 0 | 0.00478 | -0.008 | 0.069
0 | 0.072 | 0.0048 | -0.009 | 14.918
0.5 | 0.143 | 0.00479 | -0.01 | 29.846
1 | 0.214 | 0.00526 | -0.011 | 40.728
1.5 | 0.285 | 0.00549 | -0.013 | 51.931
2 | 0.357 | 0.00584 | -0.014 | 61.07
2.5 | 0.428 | 0.00621 | -0.015 | 68.825
3 | 0.497 | 0.00675 | -0.016 | 73.578
3.5 | 0.563 | 0.00704 | -0.017 | 79.944
4 | 0.629 | 0.00753 | -0.018 | 83.577
4.5 | 0.693 | 0.0088 | -0.019 | 78.74
5 | 0.756 | 0.0093 | -0.02 | 81.335
5.5 | 0.818 | 0.00979 | -0.021 | 83.524
6 | 0.876 | 0.01031 | -0.022 | 84.961
6.5 | 0.929 | 0.01093 | -0.023 | 85.058
7 | 0.976 | 0.01157 | -0.024 | 84.34
7.5 | 1.01 | 0.01235 | -0.025 | 81.791
8 | 1.027 | 0.01325 | -0.026 | 77.528
8.5 | 1.012 | 0.01431 | -0.027 | 70.752
9 | 0.899 | 0.01621 | -0.028 | 55.444
9.5 | 0.565 | 0.05967 | -0.017 | 9.47
10 | 0.703 | 0.01807 | -0.03 | 38.91
10.5 | 0.732 | 0.02016 | -0.031 | 36.334
11 | 0.68 | 0.0539 | -0.025 | 12.61
11.5 | 0.797 | 0.02111 | -0.033 | 37.746
12 | 0.826 | 0.02341 | -0.034 | 35.268
12.5 | 0.851 | 0.02699 | -0.034 | 31.525
13 | 0.854 | 0.03921 | -0.034 | 21.794
13.5 | 0.911 | 0.02973 | -0.036 | 30.634
14 | 0.925 | 0.0378 | -0.036 | 24.476
14.5 | 0.954 | 0.04057 | -0.037 | 23.526
15 | 0.968 | 0.05107 | -0.037 | 18.947
15.5 | 0.898 | 0.11188 | -0.025 | 8.022
16 | 0.932 | 0.11302 | -0.028 | 8.248
16.5 | 0.979 | 0.10434 | -0.032 | 9.381
17 | 0.988 | 0.12518 | -0.03 | 7.897
17.5 | 1.007 | 0.14451 | -0.028 | 6.967
18 | 1.037 | 0.14897 | -0.029 | 6.958
18.5 | 1.068 | 0.15175 | -0.031 | 7.036
19 | 1.095 | 0.15948 | -0.032 | 6.868
19.5 | 1.117 | 0.18425 | -0.031 | 6.061
20 | 1.144 | 0.1922 | -0.032 | 5.954

## 128. Re 14M Mach 0.50 (2)
BIGFOIL.COM POLAR EXPORT
NACA65-117 a=0.0
NACA65-117 a=0.0 |  |  |  | Cl Max: | 1.1688 | at alpha= | 11 | deg
XFOIL ncrit=9 |  |  |  | L/D Max: | 92.6804 | at alpha= | 2 | deg
Re: | 14000000 |  |  | Cd Min: | 0.12318 | at alpha= | 16 | deg
Mach: | 0.5 |  |  | Cl=0 at alpha= | -0.51636 | deg
|  |  |  | @ Cl=0.1, Cd= | 0.0035536
|  |  |  | @ Cl=0.4, Cd= | 0.0045498
|  |  |  | @ Cl=0.6, Cd= | 0.0069192
alpha (deg) | Cl | Cd | Cm | Cl/Cd
-15 | -0.7631 | 0.11423 | -0.0359 | -6.6804
-14.5 | -0.7794 | 0.10113 | -0.0443 | -7.7069
-14 | -0.7981 | 0.08731 | -0.0539 | -9.141
-13.5 | -0.8203 | 0.07441 | -0.0629 | -11.0241
-13 | -0.8473 | 0.06266 | -0.07 | -13.5222
-12.5 | -0.8805 | 0.05194 | -0.0747 | -16.9523
-12 | -0.9149 | 0.04262 | -0.0765 | -21.4664
-11.5 | -0.9486 | 0.03455 | -0.0756 | -27.4559
-11 | -0.9799 | 0.02766 | -0.0718 | -35.4266
-10.5 | -1.0038 | 0.02201 | -0.0657 | -45.6065
-10 | -1.0082 | 0.01808 | -0.0585 | -55.7633
-9.5 | -1.0004 | 0.01506 | -0.0511 | -66.4276
-9 | -0.9795 | 0.01287 | -0.044 | -76.1072
-8.5 | -0.9433 | 0.01144 | -0.0381 | -82.4563
-8 | -0.9024 | 0.01037 | -0.0325 | -87.0203
-7.5 | -0.8605 | 0.00953 | -0.0268 | -90.2938
-7 | -0.8221 | 0.00892 | -0.0203 | -92.1637
-6.5 | -0.7716 | 0.00847 | -0.0158 | -91.098
-6 | -0.7117 | 0.00806 | -0.0132 | -88.3002
-5.5 | -0.6484 | 0.00771 | -0.0114 | -84.0986
-5 | -0.5839 | 0.00739 | -0.0102 | -79.0122
-4.5 | -0.518 | 0.0071 | -0.0094 | -72.9577
-4 | -0.4514 | 0.00682 | -0.009 | -66.1877
-3.5 | -0.3845 | 0.00657 | -0.0088 | -58.5236
-3 | -0.3187 | 0.00625 | -0.0087 | -50.992
-2.5 | -0.2548 | 0.00578 | -0.0084 | -44.083
-2 | -0.1911 | 0.00527 | -0.0083 | -36.2619
-1 | -0.068 | 0.00372 | -0.008 | -18.2796
-0.5 | 0.0023 | 0.00357 | -0.0091 | 0.64426
0 | 0.074 | 0.00355 | -0.0104 | 20.8451
0.5 | 0.1456 | 0.00356 | -0.0118 | 40.8989
1 | 0.2178 | 0.0036 | -0.0132 | 60.5
1.5 | 0.2896 | 0.00369 | -0.0145 | 78.4824
2 | 0.3596 | 0.00388 | -0.0154 | 92.6804
2.5 | 0.4175 | 0.00484 | -0.0146 | 86.2603
3 | 0.4765 | 0.0056 | -0.0137 | 85.0893
3.5 | 0.5361 | 0.00621 | -0.0126 | 86.3285
4 | 0.5931 | 0.00684 | -0.011 | 86.7105
4.5 | 0.648 | 0.00747 | -0.0088 | 86.747
5 | 0.7066 | 0.00789 | -0.0069 | 89.5564
5.5 | 0.7635 | 0.00828 | -0.0046 | 92.2101
6.5 | 0.8467 | 0.00931 | 0.0057 | 90.9452
7 | 0.8907 | 0.01005 | 0.0102 | 88.6269
7.5 | 0.9341 | 0.01096 | 0.0145 | 85.2281
8 | 0.9773 | 0.01202 | 0.0188 | 81.3062
8.5 | 1.0203 | 0.01322 | 0.0231 | 77.1785
9 | 1.0625 | 0.01458 | 0.0274 | 72.8738
9.5 | 1.1003 | 0.01624 | 0.0321 | 67.7525
10 | 1.1337 | 0.01823 | 0.0371 | 62.1887
10.5 | 1.1572 | 0.02082 | 0.0426 | 55.5812
11 | 1.1688 | 0.02425 | 0.0483 | 48.1979
11.5 | 1.1593 | 0.02914 | 0.0538 | 39.7838
12 | 1.1393 | 0.03517 | 0.0583 | 32.3941
12.5 | 1.1163 | 0.04218 | 0.0609 | 26.4651
13 | 1.0892 | 0.05042 | 0.0614 | 21.6025
13.5 | 1.0602 | 0.05992 | 0.0595 | 17.6936
14 | 1.0256 | 0.07118 | 0.0549 | 14.4085
14.5 | 0.9945 | 0.08341 | 0.0481 | 11.923
15 | 0.9677 | 0.09638 | 0.0399 | 10.0405
15.5 | 0.9431 | 0.11001 | 0.0308 | 8.5729
16 | 0.9253 | 0.12318 | 0.0219 | 7.5118

## 129. Re 16M Mach 0.00 (1)
BIGFOIL.COM POLAR EXPORT
NACA65-117 a=0.0
NACA65-117 a=0.0 |  |  |  | Cl Max: | 1.315 | at alpha= | 14 | deg
JavaFoil+Calcfoil stall+Eppler ext transition |  |  |  | L/D Max: | 105.199 | at alpha= | 6 | deg
Re: | 16000000 |  |  | Cd Min: | 0.00459 | at alpha= | -0.5 | deg
Mach: | 0 |  |  | Cl=0 at alpha= | -0.5 | deg
|  |  |  | @ Cl=0.1, Cd= | 0.0048277
|  |  |  | @ Cl=0.4, Cd= | 0.0058182
|  |  |  | @ Cl=0.6, Cd= | 0.0073654
alpha (deg) | Cl | Cd | Cm | Cl/Cd
-19.5 | -1.014 | 0.08073 | 0.022 | -12.556
-19 | -1.066 | 0.05583 | 0.023 | -19.094
-18.5 | -1.096 | 0.04679 | 0.023 | -23.421
-18 | -1.128 | 0.03734 | 0.023 | -30.216
-17.5 | -1.15 | 0.03286 | 0.022 | -35.002
-17 | -1.174 | 0.02758 | 0.022 | -42.546
-16.5 | -1.189 | 0.02486 | 0.021 | -47.824
-16 | -1.201 | 0.02261 | 0.02 | -53.095
-15.5 | -1.21 | 0.02042 | 0.02 | -59.276
-15 | -1.215 | 0.0189 | 0.019 | -64.275
-14.5 | -1.216 | 0.01736 | 0.018 | -70.044
-14 | -1.214 | 0.01601 | 0.018 | -75.798
-13.5 | -1.207 | 0.01487 | 0.017 | -81.163
-13 | -1.196 | 0.01398 | 0.016 | -85.565
-12.5 | -1.181 | 0.01313 | 0.015 | -89.899
-12 | -1.161 | 0.01242 | 0.014 | -93.48
-11.5 | -1.138 | 0.01182 | 0.014 | -96.308
-11 | -1.111 | 0.01131 | 0.013 | -98.22
-10.5 | -1.08 | 0.0108 | 0.012 | -99.966
-10 | -1.045 | 0.01034 | 0.011 | -101.067
-9.5 | -1.007 | 0.00992 | 0.01 | -101.566
-9 | -0.966 | 0.00953 | 0.009 | -101.352
-8.5 | -0.921 | 0.00915 | 0.008 | -100.68
-8 | -0.873 | 0.00881 | 0.007 | -99.129
-7.5 | -0.825 | 0.00873 | 0.007 | -94.483
-7 | -0.772 | 0.00838 | 0.006 | -92.144
-6.5 | -0.717 | 0.00804 | 0.005 | -89.262
-6 | -0.661 | 0.00779 | 0.004 | -84.859
-5.5 | -0.604 | 0.00753 | 0.003 | -80.217
-5 | -0.546 | 0.00725 | 0.002 | -75.295
-4.5 | -0.487 | 0.00707 | 0.001 | -68.929
-4 | -0.428 | 0.00691 | 0 | -61.838
-3.5 | -0.367 | 0.0067 | -0.001 | -54.84
-3 | -0.307 | 0.00602 | -0.002 | -50.908
-2.5 | -0.246 | 0.00572 | -0.003 | -42.978
-2 | -0.184 | 0.00537 | -0.004 | -34.369
-1.5 | -0.123 | 0.00513 | -0.005 | -23.978
-1 | -0.061 | 0.00499 | -0.006 | -12.31
-0.5 | 0 | 0.00459 | -0.007 | 0.062
0 | 0.062 | 0.00465 | -0.008 | 13.329
0.5 | 0.124 | 0.00494 | -0.009 | 25.027
1 | 0.185 | 0.00507 | -0.01 | 36.596
1.5 | 0.247 | 0.00524 | -0.011 | 47.156
2 | 0.309 | 0.00543 | -0.012 | 56.834
2.5 | 0.37 | 0.00571 | -0.013 | 64.827
3 | 0.431 | 0.00593 | -0.014 | 72.577
3.5 | 0.491 | 0.00629 | -0.015 | 78.113
4 | 0.552 | 0.00656 | -0.016 | 84.03
4.5 | 0.611 | 0.00755 | -0.017 | 80.957
5 | 0.67 | 0.00784 | -0.018 | 85.48
5.5 | 0.729 | 0.00815 | -0.019 | 89.398
6 | 0.783 | 0.00744 | -0.02 | 105.199
6.5 | 0.838 | 0.00851 | -0.02 | 98.442
7 | 0.891 | 0.00884 | -0.021 | 100.788
7.5 | 0.941 | 0.00918 | -0.022 | 102.52
8 | 0.99 | 0.00953 | -0.023 | 103.912
8.5 | 1.036 | 0.00991 | -0.024 | 104.583
9 | 1.079 | 0.01032 | -0.025 | 104.559
9.5 | 1.12 | 0.01079 | -0.026 | 103.777
10 | 1.158 | 0.01132 | -0.027 | 102.278
10.5 | 1.192 | 0.01187 | -0.028 | 100.384
11 | 1.222 | 0.01254 | -0.028 | 97.465
11.5 | 1.249 | 0.01324 | -0.029 | 94.315
12 | 1.272 | 0.01392 | -0.03 | 91.425
12.5 | 1.291 | 0.01481 | -0.031 | 87.166
13 | 1.306 | 0.01574 | -0.032 | 82.966
13.5 | 1.313 | 0.01669 | -0.032 | 78.675
14 | 1.315 | 0.01778 | -0.033 | 73.969
14.5 | 1.314 | 0.01889 | -0.034 | 69.546
15 | 1.307 | 0.02037 | -0.035 | 64.167
15.5 | 1.297 | 0.02179 | -0.035 | 59.514
16 | 1.283 | 0.02316 | -0.036 | 55.398
16.5 | 1.264 | 0.02545 | -0.037 | 49.666
17 | 1.243 | 0.02738 | -0.037 | 45.412
17.5 | 1.217 | 0.03059 | -0.038 | 39.793
18 | 1.192 | 0.03309 | -0.038 | 36.011
18.5 | 1.16 | 0.03803 | -0.039 | 30.489
19 | 1.128 | 0.04228 | -0.039 | 26.684

## 130. Re 16M Mach 0.00 (2)
BIGFOIL.COM POLAR EXPORT
NACA65-117 a=0.0
NACA65-117 a=0.0 |  |  |  | Cl Max: | 1.7204 | at alpha= | 20 | deg
XFOIL ncrit=9 |  |  |  | L/D Max: | 117.313 | at alpha= | 9.5 | deg
Re: | 16000000 |  |  | Cd Min: | 0.0394 | at alpha= | 20 | deg
Mach: | 0 |  |  | Cl=0 at alpha= | -0.51087 | deg
|  |  |  | @ Cl=0.1, Cd= | 0.0034866
|  |  |  | @ Cl=0.4, Cd= | 0.0052895
|  |  |  | @ Cl=0.6, Cd= | 0.0066002
alpha (deg) | Cl | Cd | Cm | Cl/Cd
-20 | -1.6738 | 0.0314 | -0.0412 | -53.3057
-19.5 | -1.6534 | 0.02897 | -0.0403 | -57.0728
-18.5 | -1.6041 | 0.02471 | -0.0388 | -64.917
-17.5 | -1.5537 | 0.02151 | -0.0355 | -72.2315
-17 | -1.5274 | 0.02003 | -0.0337 | -76.2556
-16.5 | -1.4993 | 0.01871 | -0.0318 | -80.1336
-16 | -1.4719 | 0.0174 | -0.0296 | -84.592
-15.5 | -1.4425 | 0.01625 | -0.0274 | -88.7692
-15 | -1.4157 | 0.01504 | -0.0246 | -94.129
-14.5 | -1.386 | 0.01404 | -0.022 | -98.7179
-14 | -1.3548 | 0.01317 | -0.0194 | -102.8702
-13.5 | -1.3237 | 0.01237 | -0.0165 | -107.0089
-13 | -1.291 | 0.01171 | -0.0136 | -110.2477
-12.5 | -1.2584 | 0.01114 | -0.0103 | -112.9623
-12 | -1.2286 | 0.01066 | -0.0062 | -115.2533
-11.5 | -1.1898 | 0.01028 | -0.0037 | -115.7393
-11 | -1.1441 | 0.0099 | -0.0025 | -115.5657
-10.5 | -1.0973 | 0.0095 | -0.0014 | -115.5053
-10 | -1.0488 | 0.00911 | -0.0006 | -115.1262
-9.5 | -0.9988 | 0.00876 | -0.0001 | -114.0183
-9 | -0.947 | 0.00845 | 0.0001 | -112.071
-8.5 | -0.894 | 0.00818 | 0.0001 | -109.291
-8 | -0.8404 | 0.00791 | 0 | -106.2453
-7.5 | -0.7865 | 0.00762 | -0.0001 | -103.2152
-6.5 | -0.6764 | 0.00714 | -0.0007 | -94.7339
-6 | -0.6204 | 0.00693 | -0.0011 | -89.5238
-5.5 | -0.5643 | 0.00671 | -0.0016 | -84.0984
-5 | -0.5073 | 0.00652 | -0.0022 | -77.8067
-4.5 | -0.4504 | 0.00632 | -0.0028 | -71.2658
-4 | -0.3932 | 0.00614 | -0.0035 | -64.0391
-3.5 | -0.3359 | 0.00591 | -0.0042 | -56.8359
-3 | -0.2793 | 0.00562 | -0.0047 | -49.6975
-2.5 | -0.2227 | 0.00532 | -0.0053 | -41.8609
-2 | -0.1656 | 0.00503 | -0.006 | -32.9225
-1.5 | -0.1092 | 0.00468 | -0.0066 | -23.3333
-0.5 | 0.0012 | 0.00352 | -0.0077 | 0.34091
0 | 0.0608 | 0.00348 | -0.0088 | 17.4713
0.5 | 0.1205 | 0.00349 | -0.0099 | 34.5272
1 | 0.1799 | 0.00353 | -0.0109 | 50.9632
1.5 | 0.2386 | 0.00368 | -0.0119 | 64.837
2 | 0.2941 | 0.0042 | -0.0124 | 70.0238
2.5 | 0.3475 | 0.00489 | -0.0126 | 71.0634
3 | 0.4027 | 0.00531 | -0.0131 | 75.838
3.5 | 0.4584 | 0.00566 | -0.0135 | 80.9894
4 | 0.5136 | 0.00604 | -0.0139 | 85.0331
4.5 | 0.5683 | 0.00639 | -0.0142 | 88.9358
5 | 0.6226 | 0.00675 | -0.0144 | 92.237
5.5 | 0.6776 | 0.00703 | -0.0147 | 96.3869
6 | 0.7325 | 0.00728 | -0.015 | 100.6181
6.5 | 0.7873 | 0.00752 | -0.0153 | 104.6941
7 | 0.8408 | 0.0078 | -0.0154 | 107.7949
7.5 | 0.8942 | 0.00806 | -0.0155 | 110.9429
8 | 0.9463 | 0.00836 | -0.0153 | 113.1938
8.5 | 0.9969 | 0.00869 | -0.0149 | 114.7181
9 | 1.0472 | 0.009 | -0.0145 | 116.3556
9.5 | 1.0957 | 0.00934 | -0.0138 | 117.3126
10 | 1.1411 | 0.00974 | -0.0125 | 117.1561
10.5 | 1.1817 | 0.01016 | -0.0103 | 116.3091
11 | 1.2105 | 0.01059 | -0.0059 | 114.3059
11.5 | 1.2425 | 0.01114 | -0.0025 | 111.535
12 | 1.2757 | 0.01175 | 0.0004 | 108.5702
12.5 | 1.3081 | 0.01248 | 0.0032 | 104.8157
13 | 1.3388 | 0.01336 | 0.006 | 100.2096
13.5 | 1.3671 | 0.01441 | 0.0089 | 94.8716
14 | 1.3979 | 0.01541 | 0.0112 | 90.7138
14.5 | 1.4276 | 0.01653 | 0.0135 | 86.3642
15 | 1.457 | 0.01771 | 0.0156 | 82.2699
15.5 | 1.4848 | 0.01902 | 0.0177 | 78.0652
16 | 1.5099 | 0.0205 | 0.0199 | 73.6537
16.5 | 1.5297 | 0.02219 | 0.0226 | 68.9365
17 | 1.5741 | 0.02394 | 0.0204 | 65.7519
17.5 | 1.6166 | 0.02628 | 0.0176 | 61.5145
18 | 1.6402 | 0.02864 | 0.0184 | 57.2696
18.5 | 1.6645 | 0.03098 | 0.019 | 53.7282
19 | 1.6853 | 0.03359 | 0.0197 | 50.1727
19.5 | 1.7036 | 0.0364 | 0.0205 | 46.8022
20 | 1.7204 | 0.0394 | 0.0212 | 43.665

## 131. Re 16M Mach 0.10 (1)
BIGFOIL.COM POLAR EXPORT
NACA65-117 a=0.0
NACA65-117 a=0.0 |  |  |  | Cl Max: | 1.302 | at alpha= | 13.5 | deg
JavaFoil+Calcfoil stall+Eppler ext transition |  |  |  | L/D Max: | 103.861 | at alpha= | 9 | deg
Re: | 16000000 |  |  | Cd Min: | 0.00459 | at alpha= | -0.5 | deg
Mach: | 0.1 |  |  | Cl=0 at alpha= | -0.5 | deg
|  |  |  | @ Cl=0.1, Cd= | 0.0048439
|  |  |  | @ Cl=0.4, Cd= | 0.0058531
|  |  |  | @ Cl=0.6, Cd= | 0.0073323
alpha (deg) | Cl | Cd | Cm | Cl/Cd
-19.5 | -0.919 | 0.11983 | 0.019 | -7.672
-19 | -0.959 | 0.09697 | 0.02 | -9.895
-18.5 | -1.024 | 0.06215 | 0.022 | -16.476
-18 | -1.074 | 0.0434 | 0.022 | -24.74
-17.5 | -1.102 | 0.03687 | 0.022 | -29.894
-17 | -1.127 | 0.03218 | 0.021 | -35.011
-16.5 | -1.149 | 0.02806 | 0.021 | -40.93
-16 | -1.168 | 0.02443 | 0.02 | -47.809
-15.5 | -1.184 | 0.02133 | 0.02 | -55.51
-15 | -1.193 | 0.01954 | 0.019 | -61.047
-14.5 | -1.198 | 0.01783 | 0.018 | -67.188
-14 | -1.198 | 0.01666 | 0.018 | -71.913
-13.5 | -1.195 | 0.01517 | 0.017 | -78.785
-13 | -1.187 | 0.01425 | 0.016 | -83.247
-12.5 | -1.174 | 0.01334 | 0.015 | -88.026
-12 | -1.157 | 0.01262 | 0.014 | -91.655
-11.5 | -1.135 | 0.01198 | 0.014 | -94.764
-11 | -1.109 | 0.01145 | 0.013 | -96.855
-10.5 | -1.079 | 0.01093 | 0.012 | -98.776
-10 | -1.046 | 0.01046 | 0.011 | -99.991
-9.5 | -1.009 | 0.01005 | 0.01 | -100.364
-9 | -0.968 | 0.00962 | 0.009 | -100.572
-8.5 | -0.923 | 0.00921 | 0.008 | -100.291
-8 | -0.876 | 0.00886 | 0.007 | -98.829
-7.5 | -0.826 | 0.00785 | 0.007 | -105.283
-7 | -0.775 | 0.0085 | 0.006 | -91.168
-6.5 | -0.72 | 0.00815 | 0.005 | -88.362
-6 | -0.664 | 0.00781 | 0.004 | -85.076
-5.5 | -0.607 | 0.00753 | 0.003 | -80.617
-5 | -0.549 | 0.00733 | 0.002 | -74.824
-4.5 | -0.489 | 0.00706 | 0.001 | -69.334
-4 | -0.43 | 0.00693 | 0 | -62.021
-3.5 | -0.369 | 0.00678 | -0.001 | -54.414
-3 | -0.308 | 0.00601 | -0.002 | -51.306
-2.5 | -0.247 | 0.0057 | -0.003 | -43.301
-2 | -0.185 | 0.00539 | -0.004 | -34.358
-1.5 | -0.124 | 0.00511 | -0.005 | -24.21
-1 | -0.062 | 0.00496 | -0.006 | -12.434
-0.5 | 0 | 0.00459 | -0.007 | 0.062
0 | 0.062 | 0.00466 | -0.008 | 13.379
0.5 | 0.124 | 0.00496 | -0.009 | 25.09
1 | 0.186 | 0.00508 | -0.01 | 36.693
1.5 | 0.248 | 0.00525 | -0.011 | 47.329
2 | 0.31 | 0.0055 | -0.012 | 56.414
2.5 | 0.372 | 0.00572 | -0.013 | 65.084
3 | 0.433 | 0.00601 | -0.014 | 71.971
3.5 | 0.494 | 0.00628 | -0.015 | 78.672
4 | 0.554 | 0.00665 | -0.016 | 83.375
4.5 | 0.614 | 0.00754 | -0.017 | 81.464
5 | 0.674 | 0.00784 | -0.018 | 85.943
5.5 | 0.731 | 0.00763 | -0.019 | 95.696
6 | 0.786 | 0.00825 | -0.02 | 95.278
6.5 | 0.841 | 0.00856 | -0.021 | 98.245
7 | 0.894 | 0.00891 | -0.021 | 100.308
7.5 | 0.945 | 0.00925 | -0.022 | 102.151
8 | 0.993 | 0.0096 | -0.023 | 103.442
8.5 | 1.039 | 0.01002 | -0.024 | 103.692
9 | 1.082 | 0.01042 | -0.025 | 103.861
9.5 | 1.122 | 0.01091 | -0.026 | 102.858
10 | 1.159 | 0.01144 | -0.027 | 101.311
10.5 | 1.192 | 0.01207 | -0.028 | 98.789
11 | 1.221 | 0.01271 | -0.028 | 96.066
11.5 | 1.247 | 0.01345 | -0.029 | 92.69
12 | 1.268 | 0.01413 | -0.03 | 89.758
12.5 | 1.285 | 0.01516 | -0.031 | 84.807
13 | 1.298 | 0.01604 | -0.032 | 80.927
13.5 | 1.302 | 0.01704 | -0.033 | 76.434
14 | 1.301 | 0.01818 | -0.033 | 71.58
14.5 | 1.296 | 0.01936 | -0.034 | 66.942
15 | 1.285 | 0.02093 | -0.035 | 61.415
15.5 | 1.271 | 0.02245 | -0.035 | 56.61
16 | 1.252 | 0.02434 | -0.036 | 51.441
16.5 | 1.229 | 0.02647 | -0.037 | 46.436
17 | 1.204 | 0.02862 | -0.037 | 42.057
17.5 | 1.172 | 0.03233 | -0.038 | 36.263
18 | 1.141 | 0.03556 | -0.038 | 32.082
18.5 | 1.103 | 0.04128 | -0.039 | 26.73

## 132. Re 16M Mach 0.10 (2)
BIGFOIL.COM POLAR EXPORT
NACA65-117 a=0.0
NACA65-117 a=0.0 |  |  |  | Cl Max: | 1.7172 | at alpha= | 20 | deg
XFOIL ncrit=9 |  |  |  | L/D Max: | 116.805 | at alpha= | 9.5 | deg
Re: | 16000000 |  |  | Cd Min: | 0.04175 | at alpha= | 20 | deg
Mach: | 0.1 |  |  | Cl=0 at alpha= | -0.51081 | deg
|  |  |  | @ Cl=0.1, Cd= | 0.00348
|  |  |  | @ Cl=0.4, Cd= | 0.0052811
|  |  |  | @ Cl=0.6, Cd= | 0.0066083
alpha (deg) | Cl | Cd | Cm | Cl/Cd
-20 | -1.6723 | 0.03348 | -0.0445 | -49.9492
-19.5 | -1.6546 | 0.0307 | -0.0435 | -53.8958
-19 | -1.6332 | 0.02826 | -0.0424 | -57.7919
-18.5 | -1.6112 | 0.02606 | -0.041 | -61.8266
-18 | -1.5788 | 0.02432 | -0.0408 | -64.9178
-17.5 | -1.556 | 0.0225 | -0.0387 | -69.1556
-17 | -1.5303 | 0.02088 | -0.0368 | -73.2902
-16.5 | -1.5024 | 0.01946 | -0.0348 | -77.2045
-16 | -1.4753 | 0.01803 | -0.0325 | -81.8247
-15.5 | -1.4444 | 0.01688 | -0.0304 | -85.5687
-15 | -1.4166 | 0.01562 | -0.0277 | -90.6914
-14.5 | -1.3872 | 0.01452 | -0.025 | -95.5372
-14 | -1.3563 | 0.01357 | -0.0222 | -99.9484
-13.5 | -1.3248 | 0.0127 | -0.0193 | -104.315
-13 | -1.2922 | 0.01197 | -0.0163 | -107.9532
-12.5 | -1.2588 | 0.01134 | -0.0131 | -111.0053
-12 | -1.227 | 0.0108 | -0.0094 | -113.6111
-11.5 | -1.1948 | 0.0104 | -0.0053 | -114.8846
-11 | -1.1495 | 0.01 | -0.0038 | -114.95
-10.5 | -1.1027 | 0.00961 | -0.0026 | -114.7451
-10 | -1.0543 | 0.0092 | -0.0016 | -114.5978
-9.5 | -1.0043 | 0.00884 | -0.001 | -113.6086
-9 | -0.9524 | 0.0085 | -0.0006 | -112.0471
-8.5 | -0.8993 | 0.00823 | -0.0004 | -109.271
-8 | -0.8452 | 0.00796 | -0.0004 | -106.1809
-7.5 | -0.791 | 0.00767 | -0.0005 | -103.1291
-7 | -0.7363 | 0.0074 | -0.0006 | -99.5
-6.5 | -0.6803 | 0.00717 | -0.001 | -94.8815
-6 | -0.624 | 0.00696 | -0.0014 | -89.6552
-5.5 | -0.5675 | 0.00673 | -0.0018 | -84.3239
-5 | -0.5101 | 0.00654 | -0.0024 | -77.9969
-4.5 | -0.4529 | 0.00634 | -0.003 | -71.4353
-4 | -0.3953 | 0.00615 | -0.0036 | -64.2764
-3.5 | -0.3376 | 0.00593 | -0.0043 | -56.9309
-3 | -0.2807 | 0.00563 | -0.0048 | -49.8579
-2.5 | -0.2238 | 0.00534 | -0.0054 | -41.9101
-2 | -0.1664 | 0.00503 | -0.0061 | -33.0815
-1.5 | -0.1098 | 0.00468 | -0.0067 | -23.4615
-1 | -0.0543 | 0.00409 | -0.0072 | -13.2763
-0.5 | 0.0012 | 0.00352 | -0.0077 | 0.34091
0 | 0.0612 | 0.00348 | -0.0088 | 17.5862
0.5 | 0.1213 | 0.00348 | -0.0099 | 34.8563
1 | 0.1811 | 0.00353 | -0.011 | 51.3031
1.5 | 0.2402 | 0.00367 | -0.012 | 65.4496
2 | 0.296 | 0.00419 | -0.0125 | 70.6444
2.5 | 0.3497 | 0.00489 | -0.0127 | 71.5133
3 | 0.405 | 0.00532 | -0.0131 | 76.1278
3.5 | 0.4611 | 0.00568 | -0.0136 | 81.1796
4 | 0.5164 | 0.00607 | -0.0139 | 85.0741
4.5 | 0.5715 | 0.00642 | -0.0141 | 89.0187
5 | 0.626 | 0.00678 | -0.0143 | 92.3304
5.5 | 0.6813 | 0.00707 | -0.0146 | 96.3649
6 | 0.7365 | 0.00731 | -0.0148 | 100.7524
6.5 | 0.7915 | 0.00756 | -0.0151 | 104.6958
7 | 0.8453 | 0.00784 | -0.0151 | 107.8189
7.5 | 0.899 | 0.0081 | -0.0151 | 110.9877
8 | 0.9511 | 0.00842 | -0.0148 | 112.9572
8.5 | 1.002 | 0.00875 | -0.0143 | 114.5143
9 | 1.0522 | 0.00907 | -0.0138 | 116.0088
9.5 | 1.1003 | 0.00942 | -0.0128 | 116.8047
10 | 1.145 | 0.00984 | -0.0113 | 116.3618
10.5 | 1.1785 | 0.01026 | -0.0075 | 114.8635
11 | 1.2099 | 0.01075 | -0.0036 | 112.5488
11.5 | 1.2432 | 0.01134 | -0.0004 | 109.6296
12 | 1.2763 | 0.01202 | 0.0026 | 106.1814
12.5 | 1.309 | 0.01281 | 0.0054 | 102.1858
13 | 1.3391 | 0.01377 | 0.0083 | 97.2476
13.5 | 1.3684 | 0.01485 | 0.0111 | 92.1481
14 | 1.4 | 0.01589 | 0.0135 | 88.1057
14.5 | 1.4301 | 0.01707 | 0.0158 | 83.7786
15 | 1.4593 | 0.01833 | 0.018 | 79.6127
15.5 | 1.4865 | 0.01974 | 0.0202 | 75.304
16 | 1.5101 | 0.0214 | 0.0226 | 70.5654
16.5 | 1.528 | 0.02323 | 0.0256 | 65.777
17 | 1.6204 | 0.02547 | 0.0136 | 63.6199
18 | 1.6439 | 0.03003 | 0.0206 | 54.7419
18.5 | 1.6674 | 0.03253 | 0.0213 | 51.2573
19 | 1.6867 | 0.03533 | 0.0223 | 47.7413
19.5 | 1.704 | 0.03837 | 0.0231 | 44.4097
20 | 1.7172 | 0.04175 | 0.024 | 41.1305

## 133. Re 16M Mach 0.25 (1)
BIGFOIL.COM POLAR EXPORT
NACA65-117 a=0.0
NACA65-117 a=0.0 |  |  |  | Cl Max: | 1.231 | at alpha= | 12.5 | deg
JavaFoil+Calcfoil stall+Eppler ext transition |  |  |  | L/D Max: | 100.163 | at alpha= | 8.5 | deg
Re: | 16000000 |  |  | Cd Min: | 0.00464 | at alpha= | -0.5 | deg
Mach: | 0.25 |  |  | Cl=0 at alpha= | -0.5 | deg
|  |  |  | @ Cl=0.1, Cd= | 0.0048588
|  |  |  | @ Cl=0.4, Cd= | 0.0058805
|  |  |  | @ Cl=0.6, Cd= | 0.00732
alpha (deg) | Cl | Cd | Cm | Cl/Cd
-17.5 | -0.664 | 0.13268 | 0.013 | -5.008
-17 | -0.714 | 0.12154 | 0.014 | -5.874
-16.5 | -0.76 | 0.11221 | 0.014 | -6.777
-16 | -0.809 | 0.0985 | 0.015 | -8.209
-15.5 | -0.85 | 0.08886 | 0.015 | -9.567
-15 | -0.987 | 0.03049 | 0.019 | -32.371
-14.5 | -1.034 | 0.02376 | 0.019 | -43.516
-14 | -1.068 | 0.01988 | 0.018 | -53.74
-13.5 | -1.09 | 0.01816 | 0.017 | -60.008
-13 | -1.106 | 0.01617 | 0.016 | -68.41
-12.5 | -1.112 | 0.01501 | 0.016 | -74.129
-12 | -1.112 | 0.01392 | 0.015 | -79.895
-11.5 | -1.104 | 0.01312 | 0.014 | -84.156
-11 | -1.09 | 0.01242 | 0.013 | -87.771
-10.5 | -1.07 | 0.01169 | 0.012 | -91.588
-10 | -1.044 | 0.01111 | 0.011 | -94.015
-9.5 | -1.013 | 0.01062 | 0.01 | -95.387
-9 | -0.977 | 0.0101 | 0.009 | -96.756
-8.5 | -0.935 | 0.00967 | 0.009 | -96.664
-8 | -0.889 | 0.00926 | 0.008 | -95.933
-7.5 | -0.84 | 0.0089 | 0.007 | -94.419
-7 | -0.789 | 0.00784 | 0.006 | -100.654
-6.5 | -0.737 | 0.0084 | 0.005 | -87.702
-6 | -0.68 | 0.00803 | 0.004 | -84.683
-5.5 | -0.622 | 0.00782 | 0.003 | -79.613
-5 | -0.563 | 0.0075 | 0.002 | -75.002
-4.5 | -0.502 | 0.00721 | 0.001 | -69.697
-4 | -0.441 | 0.00705 | 0 | -62.588
-3.5 | -0.379 | 0.00692 | -0.001 | -54.792
-3 | -0.317 | 0.00612 | -0.002 | -51.729
-2.5 | -0.254 | 0.0058 | -0.003 | -43.698
-2 | -0.19 | 0.00547 | -0.004 | -34.802
-1.5 | -0.127 | 0.00518 | -0.005 | -24.56
-1 | -0.063 | 0.00503 | -0.006 | -12.619
-0.5 | 0 | 0.00464 | -0.007 | 0.063
0 | 0.064 | 0.00469 | -0.008 | 13.665
0.5 | 0.128 | 0.00499 | -0.009 | 25.63
1 | 0.192 | 0.00514 | -0.01 | 37.279
1.5 | 0.255 | 0.00531 | -0.011 | 48.054
2 | 0.319 | 0.00558 | -0.012 | 57.196
2.5 | 0.383 | 0.00579 | -0.013 | 66.12
3 | 0.445 | 0.00612 | -0.014 | 72.598
3.5 | 0.507 | 0.0064 | -0.015 | 79.261
4 | 0.569 | 0.0068 | -0.016 | 83.698
4.5 | 0.631 | 0.00784 | -0.017 | 80.481
5 | 0.689 | 0.00718 | -0.018 | 96.023
5.5 | 0.747 | 0.0082 | -0.019 | 91.094
6 | 0.804 | 0.00854 | -0.02 | 94.128
6.5 | 0.859 | 0.0089 | -0.021 | 96.53
7 | 0.913 | 0.00927 | -0.022 | 98.452
7.5 | 0.963 | 0.00966 | -0.023 | 99.663
8 | 1.01 | 0.0101 | -0.024 | 99.948
8.5 | 1.054 | 0.01052 | -0.025 | 100.163
9 | 1.094 | 0.01105 | -0.026 | 99.053
9.5 | 1.13 | 0.01159 | -0.027 | 97.513
10 | 1.161 | 0.01229 | -0.027 | 94.453
10.5 | 1.187 | 0.01297 | -0.028 | 91.54
11 | 1.207 | 0.0138 | -0.029 | 87.514
11.5 | 1.221 | 0.01478 | -0.03 | 82.636
12 | 1.23 | 0.01579 | -0.031 | 77.876
12.5 | 1.231 | 0.01675 | -0.032 | 73.536
13 | 1.225 | 0.01801 | -0.032 | 68.022
13.5 | 1.206 | 0.0196 | -0.033 | 61.526
14 | 1.178 | 0.02125 | -0.034 | 55.436
14.5 | 1.141 | 0.02341 | -0.035 | 48.737
15 | 1.097 | 0.02573 | -0.035 | 42.642
15.5 | 1.043 | 0.02963 | -0.036 | 35.194
16 | 0.978 | 0.03599 | -0.036 | 27.18
16.5 | 0.904 | 0.04627 | -0.036 | 19.534
17 | 0.772 | 0.10213 | -0.029 | 7.555
17.5 | 0.695 | 0.12686 | -0.025 | 5.48

## 134. Re 16M Mach 0.25 (2)
BIGFOIL.COM POLAR EXPORT
NACA65-117 a=0.0
NACA65-117 a=0.0 |  |  |  | Cl Max: | 1.6746 | at alpha= | 19.5 | deg
XFOIL ncrit=9 |  |  |  | L/D Max: | 113.267 | at alpha= | 9 | deg
Re: | 16000000 |  |  | Cd Min: | 0.05192 | at alpha= | 19.5 | deg
Mach: | 0.25 |  |  | Cl=0 at alpha= | -0.51225 | deg
|  |  |  | @ Cl=0.1, Cd= | 0.00348
|  |  |  | @ Cl=0.4, Cd= | 0.0052023
|  |  |  | @ Cl=0.6, Cd= | 0.0066647
alpha (deg) | Cl | Cd | Cm | Cl/Cd
-20 | -1.6382 | 0.04842 | -0.0607 | -33.8331
-19.5 | -1.6351 | 0.04337 | -0.0601 | -37.7012
-19 | -1.6244 | 0.03921 | -0.059 | -41.4282
-18.5 | -1.6094 | 0.03546 | -0.0577 | -45.3864
-17.5 | -1.5575 | 0.02946 | -0.0562 | -52.8683
-17 | -1.5359 | 0.02687 | -0.0539 | -57.1604
-16.5 | -1.5114 | 0.02456 | -0.0515 | -61.5391
-16 | -1.4855 | 0.0225 | -0.0488 | -66.0222
-15.5 | -1.4554 | 0.02077 | -0.0462 | -70.0722
-15 | -1.4264 | 0.01908 | -0.0432 | -74.7589
-14.5 | -1.3941 | 0.01765 | -0.0404 | -78.9858
-14 | -1.3645 | 0.01618 | -0.0371 | -84.3325
-13.5 | -1.3321 | 0.01492 | -0.0338 | -89.2828
-13 | -1.2987 | 0.01381 | -0.0305 | -94.0406
-12.5 | -1.2651 | 0.0128 | -0.0269 | -98.8359
-12 | -1.2297 | 0.01195 | -0.0234 | -102.9038
-11.5 | -1.1937 | 0.01124 | -0.0198 | -106.2011
-11 | -1.1585 | 0.01061 | -0.0157 | -109.1894
-10.5 | -1.1266 | 0.01015 | -0.0106 | -110.9951
-10 | -1.0805 | 0.00974 | -0.0082 | -110.9343
-9.5 | -1.0317 | 0.00929 | -0.0063 | -111.0549
-9 | -0.9804 | 0.00887 | -0.0049 | -110.5299
-8.5 | -0.9268 | 0.00852 | -0.004 | -108.7793
-8 | -0.8715 | 0.0082 | -0.0034 | -106.2805
-7.5 | -0.8152 | 0.00792 | -0.003 | -102.9293
-7 | -0.759 | 0.0076 | -0.0027 | -99.8684
-6.5 | -0.7016 | 0.00733 | -0.0026 | -95.7162
-6 | -0.6432 | 0.00711 | -0.0028 | -90.4641
-5.5 | -0.5847 | 0.00686 | -0.003 | -85.2332
-5 | -0.5257 | 0.00664 | -0.0033 | -79.1717
-4.5 | -0.4665 | 0.00644 | -0.0038 | -72.4379
-4 | -0.4069 | 0.00624 | -0.0043 | -65.2083
-3.5 | -0.3471 | 0.00602 | -0.0049 | -57.6578
-3 | -0.2887 | 0.00571 | -0.0053 | -50.5604
-2.5 | -0.2299 | 0.00541 | -0.0059 | -42.4954
-2 | -0.171 | 0.00507 | -0.0064 | -33.7278
-1.5 | -0.1129 | 0.00468 | -0.007 | -24.1239
-0.5 | 0.0014 | 0.00351 | -0.008 | 0.39886
0 | 0.0636 | 0.00348 | -0.0091 | 18.2759
0.5 | 0.1258 | 0.00348 | -0.0103 | 36.1494
1 | 0.1877 | 0.00351 | -0.0114 | 53.4758
1.5 | 0.2492 | 0.00363 | -0.0125 | 68.6501
3 | 0.418 | 0.00539 | -0.0133 | 77.551
3.5 | 0.4756 | 0.00575 | -0.0136 | 82.713
4 | 0.5318 | 0.0062 | -0.0137 | 85.7742
4.5 | 0.588 | 0.00659 | -0.0137 | 89.2261
5 | 0.6442 | 0.00694 | -0.0137 | 92.8242
5.5 | 0.7014 | 0.00722 | -0.0138 | 97.1468
6 | 0.758 | 0.00749 | -0.0137 | 101.2016
6.5 | 0.8141 | 0.00778 | -0.0135 | 104.6401
7 | 0.8694 | 0.00808 | -0.0132 | 107.599
7.5 | 0.9236 | 0.00838 | -0.0126 | 110.2148
8 | 0.9755 | 0.00876 | -0.0116 | 111.3584
8.5 | 1.0267 | 0.00909 | -0.0104 | 112.9483
9 | 1.0749 | 0.00949 | -0.0086 | 113.2666
9.5 | 1.109 | 0.00991 | -0.0041 | 111.9072
10 | 1.1404 | 0.01053 | 0.0005 | 108.3001
10.5 | 1.176 | 0.01117 | 0.0041 | 105.282
11 | 1.2125 | 0.0119 | 0.0073 | 101.8908
11.5 | 1.248 | 0.01276 | 0.0105 | 97.8056
12 | 1.2801 | 0.01382 | 0.0139 | 92.6266
12.5 | 1.3126 | 0.01498 | 0.0171 | 87.6235
13 | 1.3456 | 0.01621 | 0.02 | 83.0105
13.5 | 1.3775 | 0.01755 | 0.0228 | 78.49
14 | 1.4078 | 0.01905 | 0.0257 | 73.9003
14.5 | 1.437 | 0.02069 | 0.0284 | 69.4538
15 | 1.4642 | 0.02252 | 0.0311 | 65.0178
15.5 | 1.4881 | 0.02464 | 0.0338 | 60.3937
16 | 1.5114 | 0.0269 | 0.0363 | 56.1859
16.5 | 1.5474 | 0.02945 | 0.0359 | 52.5433
17.5 | 1.6292 | 0.03569 | 0.0322 | 45.6486
18 | 1.6485 | 0.03916 | 0.0334 | 42.0965
18.5 | 1.6634 | 0.0429 | 0.0347 | 38.7739
19 | 1.6719 | 0.04723 | 0.036 | 35.3991
19.5 | 1.6746 | 0.05192 | 0.0375 | 32.2535

## 135. Re 16M Mach 0.50 (1)
BIGFOIL.COM POLAR EXPORT
NACA65-117 a=0.0
NACA65-117 a=0.0 |  |  |  | Cl Max: | 1.145 | at alpha= | 20 | deg
JavaFoil+Calcfoil stall+Eppler ext transition |  |  |  | L/D Max: | 87.354 | at alpha= | 6.5 | deg
Re: | 16000000 |  |  | Cd Min: | 0.00474 | at alpha= | -0.5 | deg
Mach: | 0.5 |  |  | Cl=0 at alpha= | -0.5 | deg
|  |  |  | @ Cl=0.1, Cd= | 0.0049196
|  |  |  | @ Cl=0.4, Cd= | 0.0061599
|  |  |  | @ Cl=0.6, Cd= | 0.0073103
alpha (deg) | Cl | Cd | Cm | Cl/Cd
-20 | -1.09 | 0.19907 | 0.019 | -5.474
-19.5 | -1.066 | 0.17007 | 0.019 | -6.27
-19 | -1.037 | 0.16505 | 0.018 | -6.281
-18.5 | -1.008 | 0.16196 | 0.018 | -6.225
-18 | -0.98 | 0.15605 | 0.017 | -6.279
-17.5 | -0.954 | 0.14262 | 0.017 | -6.692
-17 | -0.928 | 0.13132 | 0.016 | -7.064
-16.5 | -0.897 | 0.13156 | 0.015 | -6.82
-16 | -0.869 | 0.12503 | 0.014 | -6.948
-15.5 | -0.841 | 0.11929 | 0.013 | -7.051
-15 | -0.832 | 0.0913 | 0.016 | -9.117
-14.5 | -0.812 | 0.08091 | 0.016 | -10.03
-14 | -0.873 | 0.03058 | 0.019 | -28.548
-13.5 | -0.855 | 0.02452 | 0.019 | -34.865
-13 | -0.704 | 0.09023 | 0.011 | -7.797
-12.5 | -0.685 | 0.07594 | 0.012 | -9.014
-12 | -0.759 | 0.02223 | 0.016 | -34.152
-11.5 | -0.733 | 0.01925 | 0.015 | -38.099
-11 | -0.706 | 0.0169 | 0.014 | -41.739
-10.5 | -0.561 | 0.0725 | 0.007 | -7.735
-10 | -0.538 | 0.06173 | 0.007 | -8.708
-9.5 | -0.607 | 0.01545 | 0.011 | -39.282
-9 | -0.577 | 0.01389 | 0.01 | -41.553
-8.5 | -0.838 | 0.01287 | 0.009 | -65.145
-8 | -0.871 | 0.0117 | 0.008 | -74.443
-7.5 | -0.86 | 0.01087 | 0.007 | -79.148
-7 | -0.829 | 0.01022 | 0.006 | -81.114
-6.5 | -0.786 | 0.00967 | 0.005 | -81.274
-6 | -0.735 | 0.00916 | 0.004 | -80.23
-5.5 | -0.679 | 0.00875 | 0.003 | -77.522
-5 | -0.618 | 0.00836 | 0.002 | -73.925
-4.5 | -0.555 | 0.008 | 0.001 | -69.368
-4 | -0.489 | 0.00706 | 0 | -69.328
-3.5 | -0.423 | 0.00754 | -0.001 | -56.056
-3 | -0.353 | 0.00736 | -0.002 | -48.018
-2.5 | -0.283 | 0.00618 | -0.004 | -45.823
-2 | -0.213 | 0.00577 | -0.005 | -36.873
-1.5 | -0.142 | 0.00532 | -0.006 | -26.72
-1 | -0.071 | 0.00515 | -0.007 | -13.766
-0.5 | 0 | 0.00474 | -0.008 | 0.069
0 | 0.072 | 0.00475 | -0.009 | 15.063
0.5 | 0.143 | 0.00518 | -0.01 | 27.594
1 | 0.214 | 0.00536 | -0.011 | 39.97
1.5 | 0.285 | 0.00564 | -0.013 | 50.596
2 | 0.357 | 0.00596 | -0.014 | 59.785
2.5 | 0.428 | 0.00629 | -0.015 | 68.017
3 | 0.497 | 0.00682 | -0.016 | 72.817
3.5 | 0.563 | 0.00703 | -0.017 | 80.108
4 | 0.629 | 0.00753 | -0.018 | 83.593
4.5 | 0.693 | 0.00864 | -0.019 | 80.261
5 | 0.757 | 0.00912 | -0.02 | 82.994
5.5 | 0.818 | 0.00958 | -0.021 | 85.391
6 | 0.876 | 0.0101 | -0.022 | 86.727
6.5 | 0.93 | 0.01065 | -0.023 | 87.354
7 | 0.977 | 0.01129 | -0.024 | 86.501
7.5 | 1.011 | 0.01205 | -0.025 | 83.902
8 | 1.028 | 0.01292 | -0.026 | 79.553
8.5 | 1.013 | 0.01402 | -0.027 | 72.267
9 | 0.9 | 0.01571 | -0.028 | 57.28
9.5 | 0.562 | 0.06138 | -0.016 | 9.159
10 | 0.704 | 0.01759 | -0.03 | 40.029
10.5 | 0.733 | 0.01959 | -0.031 | 37.439
11 | 0.742 | 0.02795 | -0.031 | 26.554
11.5 | 0.798 | 0.02052 | -0.033 | 38.887
12 | 0.827 | 0.02274 | -0.034 | 36.365
12.5 | 0.853 | 0.0261 | -0.034 | 32.676
13 | 0.861 | 0.03616 | -0.034 | 23.821
13.5 | 0.913 | 0.02854 | -0.036 | 31.993
14 | 0.932 | 0.03494 | -0.036 | 26.663
14.5 | 0.959 | 0.03803 | -0.037 | 25.224
15 | 0.975 | 0.04706 | -0.037 | 20.714
15.5 | 0.895 | 0.12285 | -0.024 | 7.282
16 | 0.924 | 0.12459 | -0.026 | 7.417
16.5 | 0.956 | 0.12812 | -0.027 | 7.458
17 | 0.983 | 0.13574 | -0.028 | 7.244
17.5 | 1.007 | 0.14668 | -0.028 | 6.862
18 | 1.035 | 0.15475 | -0.029 | 6.689
18.5 | 1.066 | 0.15645 | -0.031 | 6.813
19 | 1.092 | 0.1714 | -0.031 | 6.37
19.5 | 1.117 | 0.19013 | -0.031 | 5.874
20 | 1.145 | 0.19594 | -0.032 | 5.843

## 136. Re 16M Mach 0.50 (2)
BIGFOIL.COM POLAR EXPORT
NACA65-117 a=0.0
NACA65-117 a=0.0 |  |  |  | Cl Max: | 1.1822 | at alpha= | 11 | deg
XFOIL ncrit=9 |  |  |  | L/D Max: | 96.3529 | at alpha= | 6 | deg
Re: | 16000000 |  |  | Cd Min: | 0.2216 | at alpha= | 20 | deg
Mach: | 0.5 |  |  | Cl=0 at alpha= | -0.55306 | deg
|  |  |  | @ Cl=0.1, Cd= | 0.0034872
|  |  |  | @ Cl=0.4, Cd= | 0.0046873
|  |  |  | @ Cl=0.6, Cd= | 0.0068369
alpha (deg) | Cl | Cd | Cm | Cl/Cd
-15 | -0.7498 | 0.10311 | -0.03 | -7.2718
-14.5 | -0.7648 | 0.09123 | -0.0384 | -8.3832
-14 | -0.7848 | 0.07831 | -0.047 | -10.0217
-13.5 | -0.8086 | 0.06502 | -0.0548 | -12.4362
-13 | -0.8374 | 0.05177 | -0.0611 | -16.1754
-12.5 | -0.8702 | 0.0392 | -0.0655 | -22.199
-12 | -0.9043 | 0.0282 | -0.0673 | -32.0674
-11.5 | -0.9379 | 0.01911 | -0.0665 | -49.079
-11 | -0.9671 | 0.01218 | -0.0631 | -79.4007
-10.5 | -0.9935 | 0.00727 | -0.0575 | -136.6575
-10 | -1.0006 | 0.00453 | -0.0512 | -220.883
-9.5 | -0.993 | 0.00305 | -0.0449 | -325.5738
-9 | -0.9726 | 0.00227 | -0.0389 | -428.4581
-8.5 | -0.9385 | 0.00189 | -0.0336 | -496.5608
-8 | -0.8993 | 0.00167 | -0.0285 | -538.503
-7.5 | -0.8598 | 0.00154 | -0.0231 | -558.3117
-7 | -0.8256 | 0.00148 | -0.0163 | -557.8378
-6.5 | -0.7698 | 0.0014 | -0.0132 | -549.8571
-6 | -0.7106 | 0.00132 | -0.0108 | -538.3333
-5.5 | -0.6481 | 0.00126 | -0.0093 | -514.3651
-5 | -0.5832 | 0.0012 | -0.0083 | -486
-4.5 | -0.5183 | 0.00115 | -0.0076 | -450.6957
-4 | -0.4519 | 0.0011 | -0.0074 | -410.8182
-3.5 | -0.3854 | 0.00106 | -0.0074 | -363.5849
-3 | -0.3192 | 0.00101 | -0.0075 | -316.0396
-2.5 | -0.2551 | 0.00093 | -0.0075 | -274.3011
-2 | -0.1904 | 0.00086 | -0.0077 | -221.3953
-1.5 | -0.1267 | 0.00076 | -0.0079 | -166.7105
0 | 0.074 | 0.00348 | -0.0104 | 21.2644
0.5 | 0.1459 | 0.0035 | -0.0118 | 41.6857
1 | 0.2176 | 0.00355 | -0.0132 | 61.2958
1.5 | 0.2894 | 0.00365 | -0.0145 | 79.2877
2 | 0.3577 | 0.00397 | -0.0152 | 90.1008
2.5 | 0.4149 | 0.00494 | -0.0142 | 83.9879
3 | 0.475 | 0.00562 | -0.0135 | 84.5196
3.5 | 0.5357 | 0.0062 | -0.0126 | 86.4032
4 | 0.5941 | 0.00678 | -0.0111 | 87.6254
4.5 | 0.6511 | 0.00733 | -0.0093 | 88.8267
5 | 0.7113 | 0.00773 | -0.0077 | 92.0181
5.5 | 0.7697 | 0.0081 | -0.0056 | 95.0247
6 | 0.819 | 0.0085 | -0.0016 | 96.3529
6.5 | 0.8571 | 0.00904 | 0.0043 | 94.8119
7 | 0.8996 | 0.00976 | 0.009 | 92.1721
7.5 | 0.9427 | 0.01065 | 0.0136 | 88.5164
8 | 0.9877 | 0.01161 | 0.0178 | 85.0732
8.5 | 1.0316 | 0.01276 | 0.0221 | 80.8464
9 | 1.0732 | 0.01411 | 0.0266 | 76.0595
9.5 | 1.111 | 0.01575 | 0.0314 | 70.5397
10 | 1.1459 | 0.01765 | 0.0364 | 64.9235
10.5 | 1.1713 | 0.02013 | 0.0419 | 58.1868
11 | 1.1822 | 0.02351 | 0.0479 | 50.285
11.5 | 1.1713 | 0.02839 | 0.0537 | 41.2575
12 | 1.151 | 0.03438 | 0.0584 | 33.4788
12.5 | 1.1278 | 0.04129 | 0.0612 | 27.3141
13 | 1.1 | 0.04951 | 0.0618 | 22.2177
13.5 | 1.0689 | 0.05908 | 0.06 | 18.0924
14 | 1.0319 | 0.07045 | 0.0554 | 14.6473
14.5 | 1.0015 | 0.08253 | 0.0489 | 12.135
15 | 0.9746 | 0.09544 | 0.0408 | 10.2117
15.5 | 0.9507 | 0.10886 | 0.0318 | 8.7332
16.5 | 0.9182 | 0.13496 | 0.0143 | 6.8035
17 | 0.9078 | 0.14729 | 0.0061 | 6.1634
17.5 | 0.8988 | 0.15951 | -0.0021 | 5.6348
18 | 0.8908 | 0.17183 | -0.0104 | 5.1842
18.5 | 0.8863 | 0.1837 | -0.0183 | 4.8247
19 | 0.8843 | 0.19451 | -0.0249 | 4.5463
19.5 | 0.8778 | 0.2079 | -0.0338 | 4.2222
20 | 0.8728 | 0.2216 | -0.0426 | 3.9386

## 137. Re 18M Mach 0.00 (1)
BIGFOIL.COM POLAR EXPORT
NACA65-117 a=0.0
NACA65-117 a=0.0 |  |  |  | Cl Max: | 1.317 | at alpha= | 14 | deg
JavaFoil+Calcfoil stall+Eppler ext transition |  |  |  | L/D Max: | 106.664 | at alpha= | 9 | deg
Re: | 18000000 |  |  | Cd Min: | 0.0049 | at alpha= | 0 | deg
Mach: | 0 |  |  | Cl=0 at alpha= | -0.5 | deg
|  |  |  | @ Cl=0.1, Cd= | 0.0049797
|  |  |  | @ Cl=0.4, Cd= | 0.0058931
|  |  |  | @ Cl=0.6, Cd= | 0.0072508
alpha (deg) | Cl | Cd | Cm | Cl/Cd
-19.5 | -1.018 | 0.07734 | 0.022 | -13.162
-19 | -1.073 | 0.05133 | 0.023 | -20.909
-18.5 | -1.101 | 0.04377 | 0.023 | -25.161
-18 | -1.132 | 0.03553 | 0.023 | -31.865
-17.5 | -1.153 | 0.03142 | 0.022 | -36.701
-17 | -1.176 | 0.02657 | 0.022 | -44.259
-16.5 | -1.191 | 0.02401 | 0.021 | -49.597
-16 | -1.203 | 0.0219 | 0.02 | -54.926
-15.5 | -1.212 | 0.01982 | 0.02 | -61.15
-15 | -1.216 | 0.01835 | 0.019 | -66.283
-14.5 | -1.217 | 0.01711 | 0.018 | -71.118
-14 | -1.214 | 0.01582 | 0.018 | -76.751
-13.5 | -1.208 | 0.01463 | 0.017 | -82.584
-13 | -1.197 | 0.01371 | 0.016 | -87.295
-12.5 | -1.182 | 0.01281 | 0.015 | -92.299
-12 | -1.163 | 0.01214 | 0.014 | -95.794
-11.5 | -1.139 | 0.01154 | 0.014 | -98.701
-11 | -1.112 | 0.01105 | 0.013 | -100.597
-10.5 | -1.081 | 0.01056 | 0.012 | -102.355
-10 | -1.046 | 0.01013 | 0.011 | -103.217
-9.5 | -1.008 | 0.00975 | 0.01 | -103.383
-9 | -0.967 | 0.00936 | 0.009 | -103.305
-8.5 | -0.922 | 0.00895 | 0.008 | -102.959
-8 | -0.874 | 0.00789 | 0.007 | -110.779
-7.5 | -0.825 | 0.00857 | 0.007 | -96.278
-7 | -0.772 | 0.00821 | 0.006 | -93.992
-6.5 | -0.717 | 0.0079 | 0.005 | -90.805
-6 | -0.661 | 0.00768 | 0.004 | -86.139
-5.5 | -0.604 | 0.00739 | 0.003 | -81.768
-5 | -0.546 | 0.0072 | 0.002 | -75.873
-4.5 | -0.487 | 0.00694 | 0.001 | -70.236
-4 | -0.428 | 0.00683 | 0 | -62.612
-3.5 | -0.367 | 0.00661 | -0.001 | -55.536
-3 | -0.307 | 0.00598 | -0.002 | -51.251
-2.5 | -0.246 | 0.00571 | -0.003 | -43.003
-2 | -0.184 | 0.00547 | -0.004 | -33.689
-1.5 | -0.123 | 0.00525 | -0.005 | -23.446
-1 | -0.061 | 0.00504 | -0.006 | -12.181
-0.5 | 0 | 0.00498 | -0.007 | 0.057
0 | 0.062 | 0.0049 | -0.008 | 12.656
0.5 | 0.124 | 0.00503 | -0.009 | 24.607
1 | 0.185 | 0.00516 | -0.01 | 35.91
1.5 | 0.247 | 0.00532 | -0.011 | 46.425
2 | 0.309 | 0.00553 | -0.012 | 55.826
2.5 | 0.37 | 0.00578 | -0.013 | 64.102
3 | 0.431 | 0.00601 | -0.014 | 71.605
3.5 | 0.491 | 0.00623 | -0.015 | 78.806
4 | 0.552 | 0.0066 | -0.016 | 83.627
4.5 | 0.611 | 0.0074 | -0.017 | 82.573
5 | 0.67 | 0.00769 | -0.018 | 87.156
5.5 | 0.729 | 0.00802 | -0.019 | 90.874
6 | 0.784 | 0.0077 | -0.02 | 101.766
6.5 | 0.838 | 0.00836 | -0.02 | 100.255
7 | 0.891 | 0.00867 | -0.021 | 102.777
7.5 | 0.942 | 0.009 | -0.022 | 104.629
8 | 0.991 | 0.00933 | -0.023 | 106.217
8.5 | 1.037 | 0.00973 | -0.024 | 106.588
9 | 1.08 | 0.01013 | -0.025 | 106.664
9.5 | 1.121 | 0.01056 | -0.026 | 106.119
10 | 1.159 | 0.01106 | -0.027 | 104.713
10.5 | 1.193 | 0.01165 | -0.028 | 102.338
11 | 1.223 | 0.01227 | -0.028 | 99.72
11.5 | 1.25 | 0.01295 | -0.029 | 96.541
12 | 1.273 | 0.01372 | -0.03 | 92.776
12.5 | 1.293 | 0.01445 | -0.031 | 89.472
13 | 1.308 | 0.01535 | -0.032 | 85.17
13.5 | 1.315 | 0.01629 | -0.032 | 80.678
14 | 1.317 | 0.01735 | -0.033 | 75.923
14.5 | 1.315 | 0.0186 | -0.034 | 70.669
15 | 1.308 | 0.01984 | -0.035 | 65.952
15.5 | 1.298 | 0.0212 | -0.035 | 61.215
16 | 1.284 | 0.02288 | -0.036 | 56.097
16.5 | 1.266 | 0.02473 | -0.037 | 51.175
17 | 1.245 | 0.0266 | -0.037 | 46.819
17.5 | 1.219 | 0.02966 | -0.038 | 41.114
18 | 1.194 | 0.03205 | -0.038 | 37.248
18.5 | 1.162 | 0.03675 | -0.039 | 31.611
19 | 1.127 | 0.04254 | -0.039 | 26.496

## 138. Re 18M Mach 0.00 (2)
BIGFOIL.COM POLAR EXPORT
NACA65-117 a=0.0
NACA65-117 a=0.0 |  |  |  | Cl Max: | 1.7393 | at alpha= | 20 | deg
XFOIL ncrit=9 |  |  |  | L/D Max: | 120.055 | at alpha= | 9.5 | deg
Re: | 18000000 |  |  | Cd Min: | 0.03817 | at alpha= | 20 | deg
Mach: | 0 |  |  | Cl=0 at alpha= | -0.51648 | deg
|  |  |  | @ Cl=0.1, Cd= | 0.00347
|  |  |  | @ Cl=0.4, Cd= | 0.0052913
|  |  |  | @ Cl=0.6, Cd= | 0.0065156
alpha (deg) | Cl | Cd | Cm | Cl/Cd
-20 | -1.6854 | 0.0305 | -0.0407 | -55.259
-19.5 | -1.6665 | 0.02798 | -0.0397 | -59.5604
-19 | -1.644 | 0.02585 | -0.0385 | -63.5977
-18.5 | -1.6145 | 0.02404 | -0.0383 | -67.1589
-18 | -1.5906 | 0.0224 | -0.0365 | -71.0089
-17.5 | -1.5663 | 0.02079 | -0.0345 | -75.3391
-17 | -1.5399 | 0.01935 | -0.0326 | -79.5814
-16.5 | -1.5115 | 0.01806 | -0.0306 | -83.6932
-16 | -1.4834 | 0.01682 | -0.0284 | -88.1926
-15 | -1.4235 | 0.01469 | -0.0238 | -96.9027
-14.5 | -1.394 | 0.0137 | -0.0211 | -101.7518
-14 | -1.3627 | 0.01286 | -0.0184 | -105.9642
-13.5 | -1.3319 | 0.01208 | -0.0153 | -110.2566
-13 | -1.2999 | 0.01142 | -0.0122 | -113.8266
-12.5 | -1.2689 | 0.01086 | -0.0086 | -116.8416
-12 | -1.2393 | 0.01046 | -0.0043 | -118.4799
-11.5 | -1.1957 | 0.01006 | -0.0027 | -118.8569
-11 | -1.1491 | 0.00969 | -0.0016 | -118.5862
-10.5 | -1.1011 | 0.00933 | -0.0008 | -118.0171
-10 | -1.052 | 0.00896 | -0.0001 | -117.4107
-9.5 | -1.0017 | 0.0086 | 0.0004 | -116.4767
-9 | -0.9499 | 0.00828 | 0.0006 | -114.7222
-8.5 | -0.8967 | 0.00802 | 0.0006 | -111.808
-8 | -0.8427 | 0.00776 | 0.0004 | -108.5954
-7.5 | -0.7885 | 0.0075 | 0.0002 | -105.1333
-7 | -0.7338 | 0.00723 | 0 | -101.4938
-6.5 | -0.6781 | 0.00701 | -0.0004 | -96.7332
-6 | -0.6219 | 0.00682 | -0.0009 | -91.1877
-5.5 | -0.5655 | 0.00659 | -0.0014 | -85.8118
-5 | -0.5085 | 0.0064 | -0.002 | -79.4531
-4.5 | -0.4515 | 0.00622 | -0.0027 | -72.5884
-4 | -0.394 | 0.00603 | -0.0034 | -65.34
-3.5 | -0.3365 | 0.00583 | -0.0041 | -57.7187
-3 | -0.2799 | 0.00555 | -0.0046 | -50.4324
-2.5 | -0.2228 | 0.00527 | -0.0053 | -42.277
-2 | -0.1656 | 0.00503 | -0.006 | -32.9225
-1.5 | -0.1085 | 0.00471 | -0.0067 | -23.0361
-1 | -0.0528 | 0.00425 | -0.0073 | -12.4235
-0.5 | 0.0018 | 0.00355 | -0.0077 | 0.50704
0 | 0.061 | 0.00347 | -0.0088 | 17.5793
0.5 | 0.1205 | 0.00347 | -0.0099 | 34.7262
1 | 0.1798 | 0.00353 | -0.0109 | 50.9348
1.5 | 0.2376 | 0.00379 | -0.0118 | 62.6913
2 | 0.2928 | 0.0043 | -0.0123 | 68.093
2.5 | 0.3469 | 0.00491 | -0.0126 | 70.6517
3 | 0.4026 | 0.00531 | -0.0131 | 75.8192
3.5 | 0.4584 | 0.00564 | -0.0135 | 81.2766
4 | 0.5138 | 0.00599 | -0.0139 | 85.7763
4.5 | 0.5689 | 0.00634 | -0.0143 | 89.7319
5 | 0.6238 | 0.00665 | -0.0146 | 93.8045
5.5 | 0.6791 | 0.00692 | -0.015 | 98.1358
6 | 0.7343 | 0.00716 | -0.0153 | 102.5559
6.5 | 0.7891 | 0.00739 | -0.0156 | 106.7794
7 | 0.8431 | 0.00767 | -0.0158 | 109.9218
7.5 | 0.8968 | 0.00791 | -0.0159 | 113.3755
8 | 0.949 | 0.00822 | -0.0158 | 115.4501
8.5 | 1.0003 | 0.00852 | -0.0155 | 117.4061
9 | 1.051 | 0.00883 | -0.0151 | 119.026
9.5 | 1.0997 | 0.00916 | -0.0144 | 120.0546
10 | 1.1458 | 0.00957 | -0.0133 | 119.7283
10.5 | 1.1895 | 0.00997 | -0.0117 | 119.3079
11 | 1.2211 | 0.01034 | -0.0078 | 118.0948
11.5 | 1.2518 | 0.01086 | -0.004 | 115.267
12 | 1.284 | 0.01147 | -0.0008 | 111.9442
12.5 | 1.3162 | 0.01219 | 0.0021 | 107.9737
13 | 1.3463 | 0.01304 | 0.005 | 103.2439
13.5 | 1.3761 | 0.014 | 0.0078 | 98.2929
14 | 1.4079 | 0.01494 | 0.0101 | 94.2369
14.5 | 1.4383 | 0.016 | 0.0123 | 89.8937
15 | 1.4679 | 0.01715 | 0.0145 | 85.5918
15.5 | 1.4957 | 0.01844 | 0.0167 | 81.1117
16 | 1.5197 | 0.01997 | 0.019 | 76.0991
16.5 | 1.5405 | 0.02173 | 0.0215 | 70.8928
17 | 1.5756 | 0.02328 | 0.0213 | 67.6804
18 | 1.6549 | 0.02765 | 0.0174 | 59.8517
18.5 | 1.6823 | 0.02992 | 0.0175 | 56.2266
19 | 1.7039 | 0.03244 | 0.0183 | 52.5247
19.5 | 1.7229 | 0.03515 | 0.0191 | 49.0156
20 | 1.7393 | 0.03817 | 0.0199 | 45.5672

## 139. Re 18M Mach 0.10 (1)
BIGFOIL.COM POLAR EXPORT
NACA65-117 a=0.0
NACA65-117 a=0.0 |  |  |  | Cl Max: | 1.304 | at alpha= | 13.5 | deg
JavaFoil+Calcfoil stall+Eppler ext transition |  |  |  | L/D Max: | 106.939 | at alpha= | 6 | deg
Re: | 18000000 |  |  | Cd Min: | 0.0049 | at alpha= | 0 | deg
Mach: | 0.1 |  |  | Cl=0 at alpha= | -0.5 | deg
|  |  |  | @ Cl=0.1, Cd= | 0.0049858
|  |  |  | @ Cl=0.4, Cd= | 0.0058656
|  |  |  | @ Cl=0.6, Cd= | 0.007224
alpha (deg) | Cl | Cd | Cm | Cl/Cd
-19 | -0.962 | 0.09484 | 0.02 | -10.141
-18.5 | -1.037 | 0.0543 | 0.022 | -19.097
-18 | -1.075 | 0.04272 | 0.022 | -25.151
-17.5 | -1.106 | 0.03494 | 0.022 | -31.666
-17 | -1.127 | 0.03164 | 0.022 | -35.63
-16.5 | -1.151 | 0.02693 | 0.021 | -42.76
-16 | -1.169 | 0.02399 | 0.02 | -48.732
-15.5 | -1.185 | 0.0209 | 0.02 | -56.694
-15 | -1.194 | 0.01896 | 0.019 | -62.994
-14.5 | -1.199 | 0.01741 | 0.018 | -68.884
-14 | -1.2 | 0.0162 | 0.018 | -74.04
-13.5 | -1.196 | 0.01494 | 0.017 | -80.036
-13 | -1.188 | 0.01396 | 0.016 | -85.111
-12.5 | -1.175 | 0.01309 | 0.015 | -89.792
-12 | -1.158 | 0.01232 | 0.015 | -93.997
-11.5 | -1.136 | 0.01177 | 0.014 | -96.544
-11 | -1.11 | 0.01119 | 0.013 | -99.22
-10.5 | -1.08 | 0.0107 | 0.012 | -100.983
-10 | -1.047 | 0.01023 | 0.011 | -102.302
-9.5 | -1.009 | 0.00984 | 0.01 | -102.559
-9 | -0.969 | 0.00943 | 0.009 | -102.758
-8.5 | -0.924 | 0.00905 | 0.008 | -102.146
-8 | -0.877 | 0.00795 | 0.007 | -110.24
-7.5 | -0.828 | 0.00858 | 0.007 | -96.601
-7 | -0.775 | 0.00831 | 0.006 | -93.285
-6.5 | -0.72 | 0.00799 | 0.005 | -90.17
-6 | -0.664 | 0.00768 | 0.004 | -86.505
-5.5 | -0.607 | 0.00738 | 0.003 | -82.196
-5 | -0.549 | 0.00719 | 0.002 | -76.268
-4.5 | -0.489 | 0.00695 | 0.001 | -70.47
-4 | -0.43 | 0.00681 | 0 | -63.066
-3.5 | -0.369 | 0.00667 | -0.001 | -55.332
-3 | -0.308 | 0.00601 | -0.002 | -51.262
-2.5 | -0.247 | 0.00578 | -0.003 | -42.68
-2 | -0.185 | 0.0055 | -0.004 | -33.692
-1.5 | -0.124 | 0.0053 | -0.005 | -23.36
-1 | -0.062 | 0.00504 | -0.006 | -12.237
-0.5 | 0 | 0.00498 | -0.007 | 0.057
0 | 0.062 | 0.0049 | -0.008 | 12.707
0.5 | 0.124 | 0.00504 | -0.009 | 24.66
1 | 0.186 | 0.00515 | -0.01 | 36.189
1.5 | 0.248 | 0.00535 | -0.011 | 46.425
2 | 0.31 | 0.00551 | -0.012 | 56.312
2.5 | 0.372 | 0.00576 | -0.013 | 64.583
3 | 0.433 | 0.00599 | -0.014 | 72.208
3.5 | 0.494 | 0.00632 | -0.015 | 78.174
4 | 0.554 | 0.00658 | -0.016 | 84.241
4.5 | 0.614 | 0.00742 | -0.017 | 82.757
5 | 0.674 | 0.00771 | -0.018 | 87.34
5.5 | 0.732 | 0.00802 | -0.019 | 91.345
6 | 0.787 | 0.00736 | -0.02 | 106.939
6.5 | 0.842 | 0.00841 | -0.021 | 100.067
7 | 0.895 | 0.00873 | -0.021 | 102.487
7.5 | 0.945 | 0.00907 | -0.022 | 104.265
8 | 0.994 | 0.00941 | -0.023 | 105.609
8.5 | 1.04 | 0.00981 | -0.024 | 106.004
9 | 1.083 | 0.01023 | -0.025 | 105.835
9.5 | 1.123 | 0.01067 | -0.026 | 105.28
10 | 1.16 | 0.01123 | -0.027 | 103.255
10.5 | 1.193 | 0.01179 | -0.028 | 101.201
11 | 1.222 | 0.0125 | -0.029 | 97.813
11.5 | 1.248 | 0.01326 | -0.029 | 94.116
12 | 1.269 | 0.01394 | -0.03 | 91.058
12.5 | 1.287 | 0.0148 | -0.031 | 86.914
13 | 1.299 | 0.01568 | -0.032 | 82.847
13.5 | 1.304 | 0.01662 | -0.033 | 78.419
14 | 1.302 | 0.01796 | -0.033 | 72.508
14.5 | 1.297 | 0.01886 | -0.034 | 68.787
15 | 1.287 | 0.02038 | -0.035 | 63.135
15.5 | 1.272 | 0.02184 | -0.035 | 58.247
16 | 1.253 | 0.02366 | -0.036 | 52.972
16.5 | 1.231 | 0.02572 | -0.037 | 47.85
17 | 1.206 | 0.02777 | -0.037 | 43.421
17.5 | 1.175 | 0.03131 | -0.038 | 37.519
18 | 1.14 | 0.03562 | -0.038 | 32.013
18.5 | 1.102 | 0.04161 | -0.038 | 26.49

## 140. Re 18M Mach 0.10 (2)
BIGFOIL.COM POLAR EXPORT
NACA65-117 a=0.0
NACA65-117 a=0.0 |  |  |  | Cl Max: | 1.7352 | at alpha= | 20 | deg
XFOIL ncrit=9 |  |  |  | L/D Max: | 119.405 | at alpha= | 9.5 | deg
Re: | 18000000 |  |  | Cd Min: | 0.04065 | at alpha= | 20 | deg
Mach: | 0.1 |  |  | Cl=0 at alpha= | -0.51639 | deg
|  |  |  | @ Cl=0.1, Cd= | 0.00347
|  |  |  | @ Cl=0.4, Cd= | 0.0052834
|  |  |  | @ Cl=0.6, Cd= | 0.0065275
alpha (deg) | Cl | Cd | Cm | Cl/Cd
-20 | -1.6839 | 0.0326 | -0.0441 | -51.6534
-19.5 | -1.669 | 0.02959 | -0.0429 | -56.4042
-19 | -1.6461 | 0.02731 | -0.0418 | -60.2746
-18.5 | -1.617 | 0.02524 | -0.0417 | -64.065
-18 | -1.5935 | 0.02344 | -0.0398 | -67.9821
-17.5 | -1.5691 | 0.02173 | -0.0378 | -72.2089
-17 | -1.5426 | 0.02019 | -0.0358 | -76.4042
-16.5 | -1.5142 | 0.01881 | -0.0337 | -80.4997
-16 | -1.486 | 0.01747 | -0.0314 | -85.0601
-15.5 | -1.455 | 0.01635 | -0.0293 | -88.9908
-15 | -1.4249 | 0.01524 | -0.0268 | -93.4974
-14.5 | -1.3956 | 0.01416 | -0.024 | -98.5593
-14 | -1.3638 | 0.01325 | -0.0213 | -102.9283
-13.5 | -1.333 | 0.0124 | -0.0182 | -107.5
-13 | -1.3005 | 0.01168 | -0.0151 | -111.3442
-12.5 | -1.2686 | 0.01106 | -0.0116 | -114.7016
-12 | -1.2387 | 0.01055 | -0.0073 | -117.4123
-11.5 | -1.2011 | 0.01017 | -0.0043 | -118.1023
-11 | -1.155 | 0.00978 | -0.0029 | -118.0982
-10.5 | -1.1067 | 0.00943 | -0.002 | -117.3595
-10 | -1.0577 | 0.00904 | -0.0011 | -117.0022
-9.5 | -1.0073 | 0.00867 | -0.0005 | -116.1822
-9 | -0.9554 | 0.00834 | -0.0001 | -114.5564
-8.5 | -0.902 | 0.00807 | 0 | -111.772
-8 | -0.8477 | 0.0078 | 0 | -108.6795
-7.5 | -0.793 | 0.00754 | -0.0002 | -105.1724
-7 | -0.7381 | 0.00726 | -0.0003 | -101.6667
-6.5 | -0.6821 | 0.00704 | -0.0007 | -96.8892
-6 | -0.6254 | 0.00684 | -0.0011 | -91.4327
-5.5 | -0.5687 | 0.00661 | -0.0016 | -86.0363
-5 | -0.5114 | 0.00642 | -0.0022 | -79.6573
-4.5 | -0.454 | 0.00623 | -0.0028 | -72.8732
-4 | -0.3962 | 0.00604 | -0.0035 | -65.596
-3.5 | -0.3382 | 0.00585 | -0.0042 | -57.812
-3 | -0.2813 | 0.00557 | -0.0047 | -50.5027
-2.5 | -0.2239 | 0.00529 | -0.0054 | -42.3251
-2 | -0.1664 | 0.00503 | -0.0061 | -33.0815
-1.5 | -0.109 | 0.00471 | -0.0068 | -23.1423
-1 | -0.0531 | 0.00424 | -0.0073 | -12.5236
-0.5 | 0.0018 | 0.00353 | -0.0078 | 0.50992
0 | 0.0614 | 0.00347 | -0.0088 | 17.6945
0.5 | 0.1212 | 0.00347 | -0.0099 | 34.928
1 | 0.181 | 0.00353 | -0.011 | 51.2748
1.5 | 0.2392 | 0.00378 | -0.0118 | 63.2804
2 | 0.2947 | 0.00429 | -0.0123 | 68.6946
2.5 | 0.349 | 0.00491 | -0.0126 | 71.0794
3 | 0.405 | 0.00532 | -0.0131 | 76.1278
3.5 | 0.461 | 0.00565 | -0.0136 | 81.5929
4 | 0.5167 | 0.00601 | -0.0139 | 85.9734
4.5 | 0.572 | 0.00637 | -0.0142 | 89.7959
5 | 0.6271 | 0.00668 | -0.0145 | 93.8772
5.5 | 0.6829 | 0.00694 | -0.0148 | 98.4006
6 | 0.7383 | 0.00719 | -0.0151 | 102.6843
6.5 | 0.7934 | 0.00743 | -0.0154 | 106.7833
7 | 0.8478 | 0.00771 | -0.0155 | 109.9611
7.5 | 0.9016 | 0.00795 | -0.0155 | 113.4088
8 | 0.9539 | 0.00828 | -0.0153 | 115.2053
8.5 | 1.0055 | 0.00858 | -0.0149 | 117.1911
9 | 1.0562 | 0.00889 | -0.0144 | 118.8076
9.5 | 1.1045 | 0.00925 | -0.0135 | 119.4054
10 | 1.1501 | 0.00967 | -0.0121 | 118.9349
10.5 | 1.1905 | 0.01005 | -0.0097 | 118.4577
11 | 1.2197 | 0.01049 | -0.0052 | 116.2726
11.5 | 1.2522 | 0.01105 | -0.0017 | 113.3213
12 | 1.2846 | 0.01173 | 0.0014 | 109.5141
12.5 | 1.3165 | 0.01252 | 0.0044 | 105.1518
13 | 1.3475 | 0.01342 | 0.0073 | 100.4098
13.5 | 1.3779 | 0.01441 | 0.01 | 95.6211
14 | 1.4093 | 0.01543 | 0.0124 | 91.3351
14.5 | 1.4396 | 0.01657 | 0.0148 | 86.8799
15 | 1.4692 | 0.0178 | 0.017 | 82.5393
15.5 | 1.4965 | 0.0192 | 0.0193 | 77.9427
16 | 1.52 | 0.02085 | 0.0217 | 72.9017
17 | 1.5783 | 0.02438 | 0.0236 | 64.7375
17.5 | 1.6154 | 0.02664 | 0.0223 | 60.6381
18 | 1.6576 | 0.02907 | 0.0198 | 57.021
18.5 | 1.6845 | 0.03155 | 0.0199 | 53.3914
19 | 1.7046 | 0.03426 | 0.0209 | 49.7548
19.5 | 1.7227 | 0.0372 | 0.0218 | 46.3091
20 | 1.7352 | 0.04065 | 0.0227 | 42.6863

## 141. Re 18M Mach 0.25 (1)
BIGFOIL.COM POLAR EXPORT
NACA65-117 a=0.0
NACA65-117 a=0.0 |  |  |  | Cl Max: | 1.233 | at alpha= | 12.5 | deg
JavaFoil+Calcfoil stall+Eppler ext transition |  |  |  | L/D Max: | 102.262 | at alpha= | 8.5 | deg
Re: | 18000000 |  |  | Cd Min: | 0.00494 | at alpha= | 0 | deg
Mach: | 0.25 |  |  | Cl=0 at alpha= | -0.5 | deg
|  |  |  | @ Cl=0.1, Cd= | 0.0049962
|  |  |  | @ Cl=0.4, Cd= | 0.0059258
|  |  |  | @ Cl=0.6, Cd= | 0.007215
alpha (deg) | Cl | Cd | Cm | Cl/Cd
-17.5 | -0.665 | 0.13162 | 0.014 | -5.052
-17 | -0.714 | 0.12152 | 0.014 | -5.876
-16.5 | -0.762 | 0.11021 | 0.014 | -6.914
-16 | -0.809 | 0.09793 | 0.015 | -8.262
-15.5 | -0.86 | 0.08117 | 0.016 | -10.597
-15 | -0.991 | 0.02866 | 0.019 | -34.595
-14.5 | -1.035 | 0.02335 | 0.019 | -44.302
-14 | -1.07 | 0.01928 | 0.018 | -55.505
-13.5 | -1.091 | 0.01779 | 0.017 | -61.299
-13 | -1.107 | 0.01583 | 0.016 | -69.936
-12.5 | -1.113 | 0.01473 | 0.016 | -75.594
-12 | -1.113 | 0.01359 | 0.015 | -81.916
-11.5 | -1.106 | 0.0128 | 0.014 | -86.402
-11 | -1.091 | 0.0122 | 0.013 | -89.464
-10.5 | -1.071 | 0.01143 | 0.012 | -93.716
-10 | -1.045 | 0.01086 | 0.011 | -96.245
-9.5 | -1.014 | 0.01041 | 0.01 | -97.404
-9 | -0.978 | 0.00991 | 0.009 | -98.654
-8.5 | -0.936 | 0.00945 | 0.009 | -98.962
-8 | -0.889 | 0.00907 | 0.008 | -98.039
-7.5 | -0.841 | 0.00873 | 0.007 | -96.257
-7 | -0.79 | 0.00769 | 0.006 | -102.753
-6.5 | -0.737 | 0.00825 | 0.005 | -89.357
-6 | -0.68 | 0.00799 | 0.004 | -85.181
-5.5 | -0.622 | 0.00766 | 0.003 | -81.211
-5 | -0.563 | 0.00737 | 0.002 | -76.408
-4.5 | -0.502 | 0.00719 | 0.001 | -69.916
-4 | -0.441 | 0.00695 | 0 | -63.47
-3.5 | -0.379 | 0.0068 | -0.001 | -55.732
-3 | -0.317 | 0.00613 | -0.002 | -51.612
-2.5 | -0.254 | 0.00583 | -0.003 | -43.52
-2 | -0.19 | 0.00555 | -0.004 | -34.279
-1.5 | -0.127 | 0.0053 | -0.005 | -24.006
-1 | -0.063 | 0.00509 | -0.006 | -12.474
-0.5 | 0 | 0.00501 | -0.007 | 0.058
0 | 0.064 | 0.00494 | -0.008 | 12.954
0.5 | 0.128 | 0.00504 | -0.009 | 25.352
1 | 0.192 | 0.00523 | -0.01 | 36.62
1.5 | 0.255 | 0.0054 | -0.011 | 47.3
2 | 0.319 | 0.00562 | -0.012 | 56.762
2.5 | 0.383 | 0.00586 | -0.013 | 65.321
3 | 0.445 | 0.0061 | -0.014 | 72.888
3.5 | 0.507 | 0.00644 | -0.015 | 78.761
4 | 0.569 | 0.00673 | -0.016 | 84.601
4.5 | 0.631 | 0.0077 | -0.017 | 81.884
5 | 0.691 | 0.00802 | -0.018 | 86.258
5.5 | 0.748 | 0.00734 | -0.019 | 101.891
6 | 0.805 | 0.00836 | -0.02 | 96.287
6.5 | 0.86 | 0.00872 | -0.021 | 98.668
7 | 0.913 | 0.00911 | -0.022 | 100.305
7.5 | 0.964 | 0.00946 | -0.023 | 101.893
8 | 1.011 | 0.00989 | -0.024 | 102.193
8.5 | 1.055 | 0.01032 | -0.025 | 102.262
9 | 1.095 | 0.01081 | -0.026 | 101.265
9.5 | 1.131 | 0.01136 | -0.027 | 99.547
10 | 1.162 | 0.01206 | -0.027 | 96.371
10.5 | 1.188 | 0.01275 | -0.028 | 93.164
11 | 1.209 | 0.01349 | -0.029 | 89.575
11.5 | 1.223 | 0.01452 | -0.03 | 84.199
12 | 1.231 | 0.0154 | -0.031 | 79.892
12.5 | 1.233 | 0.01633 | -0.032 | 75.494
13 | 1.227 | 0.01756 | -0.032 | 69.857
13.5 | 1.207 | 0.01909 | -0.033 | 63.216
14 | 1.179 | 0.02089 | -0.034 | 56.422
14.5 | 1.143 | 0.02278 | -0.035 | 50.153
15 | 1.099 | 0.025 | -0.035 | 43.958
15.5 | 1.043 | 0.02949 | -0.036 | 35.352
16 | 0.981 | 0.03443 | -0.036 | 28.495
16.5 | 0.886 | 0.05621 | -0.034 | 15.758
17 | 0.772 | 0.10105 | -0.029 | 7.644
17.5 | 0.697 | 0.12401 | -0.026 | 5.62

## 142. Re 18M Mach 0.25 (2)
BIGFOIL.COM POLAR EXPORT
NACA65-117 a=0.0
NACA65-117 a=0.0 |  |  |  | Cl Max: | 1.6946 | at alpha= | 19.5 | deg
XFOIL ncrit=9 |  |  |  | L/D Max: | 115.901 | at alpha= | 9 | deg
Re: | 18000000 |  |  | Cd Min: | 0.05621 | at alpha= | 20 | deg
Mach: | 0.25 |  |  | Cl=0 at alpha= | -0.51579 | deg
|  |  |  | @ Cl=0.1, Cd= | 0.00346
|  |  |  | @ Cl=0.4, Cd= | 0.0052394
|  |  |  | @ Cl=0.6, Cd= | 0.006572
alpha (deg) | Cl | Cd | Cm | Cl/Cd
-20 | -1.6781 | 0.04737 | -0.0568 | -35.4254
-19.5 | -1.6726 | 0.04224 | -0.0566 | -39.5975
-19 | -1.6443 | 0.038 | -0.0582 | -43.2711
-18.5 | -1.6126 | 0.03415 | -0.06 | -47.2211
-18 | -1.5966 | 0.03103 | -0.0578 | -51.4534
-17.5 | -1.5743 | 0.02836 | -0.0556 | -55.5113
-17 | -1.5504 | 0.02596 | -0.0533 | -59.7227
-16.5 | -1.525 | 0.02375 | -0.0507 | -64.2105
-16 | -1.4985 | 0.02176 | -0.048 | -68.8649
-15.5 | -1.4689 | 0.02004 | -0.0452 | -73.2984
-15 | -1.4394 | 0.01841 | -0.0422 | -78.1858
-14.5 | -1.4062 | 0.01705 | -0.0394 | -82.4751
-14 | -1.3725 | 0.01579 | -0.0364 | -86.9221
-13.5 | -1.3408 | 0.01454 | -0.033 | -92.2146
-13 | -1.3069 | 0.01347 | -0.0296 | -97.023
-12.5 | -1.2737 | 0.01247 | -0.0259 | -102.1411
-12 | -1.2386 | 0.01165 | -0.0222 | -106.3176
-11.5 | -1.2031 | 0.01095 | -0.0184 | -109.8721
-11 | -1.1694 | 0.01036 | -0.0139 | -112.8764
-10.5 | -1.1348 | 0.00993 | -0.0093 | -114.28
-10 | -1.0863 | 0.00953 | -0.0073 | -113.9874
-9.5 | -1.0358 | 0.00912 | -0.0057 | -113.5746
-9 | -0.984 | 0.00871 | -0.0043 | -112.9736
-8.5 | -0.9302 | 0.00835 | -0.0034 | -111.4012
-8 | -0.8746 | 0.00804 | -0.0029 | -108.7811
-7.5 | -0.8179 | 0.00777 | -0.0026 | -105.2638
-7 | -0.761 | 0.00747 | -0.0023 | -101.8742
-6.5 | -0.7036 | 0.0072 | -0.0023 | -97.7222
-6 | -0.6451 | 0.00697 | -0.0025 | -92.5538
-5.5 | -0.5862 | 0.00674 | -0.0027 | -86.9733
-5 | -0.5272 | 0.00653 | -0.0031 | -80.7351
-4.5 | -0.4676 | 0.00633 | -0.0036 | -73.8705
-4 | -0.4078 | 0.00613 | -0.0042 | -66.5253
-3.5 | -0.3481 | 0.00593 | -0.0047 | -58.7015
-3 | -0.2891 | 0.00566 | -0.0053 | -51.0777
-2.5 | -0.2299 | 0.00536 | -0.0058 | -42.8918
-1.5 | -0.1122 | 0.00471 | -0.0071 | -23.8217
-0.5 | 0.0018 | 0.00351 | -0.008 | 0.51282
0 | 0.0636 | 0.00346 | -0.0091 | 18.3815
0.5 | 0.1256 | 0.00346 | -0.0103 | 36.3006
1 | 0.1875 | 0.0035 | -0.0114 | 53.5714
1.5 | 0.2483 | 0.00372 | -0.0123 | 66.7473
2 | 0.305 | 0.00428 | -0.0127 | 71.2617
2.5 | 0.3606 | 0.00493 | -0.0129 | 73.144
3 | 0.4179 | 0.00538 | -0.0132 | 77.6766
3.5 | 0.4755 | 0.00573 | -0.0136 | 82.9843
4 | 0.5326 | 0.00611 | -0.0138 | 87.1686
4.5 | 0.589 | 0.00651 | -0.0138 | 90.4762
5 | 0.6458 | 0.00683 | -0.0139 | 94.5534
5.5 | 0.7032 | 0.0071 | -0.014 | 99.0423
6 | 0.7604 | 0.00737 | -0.0141 | 103.175
6.5 | 0.8165 | 0.00765 | -0.0139 | 106.732
7 | 0.8724 | 0.00793 | -0.0137 | 110.0126
7.5 | 0.9268 | 0.00824 | -0.0131 | 112.4757
8 | 0.9796 | 0.00858 | -0.0122 | 114.1725
8.5 | 1.0315 | 0.00892 | -0.0111 | 115.639
9 | 1.0802 | 0.00932 | -0.0094 | 115.9013
9.5 | 1.1191 | 0.00972 | -0.0059 | 115.1337
10 | 1.1497 | 0.01027 | -0.0009 | 111.9474
10.5 | 1.1853 | 0.01087 | 0.0028 | 109.0432
11 | 1.2215 | 0.01158 | 0.0062 | 105.4836
11.5 | 1.2565 | 0.01241 | 0.0095 | 101.249
12 | 1.2885 | 0.01347 | 0.013 | 95.657
12.5 | 1.3213 | 0.01459 | 0.0162 | 90.562
13 | 1.3552 | 0.01573 | 0.0191 | 86.1538
13.5 | 1.3874 | 0.01704 | 0.022 | 81.4202
14 | 1.4184 | 0.01848 | 0.0248 | 76.7532
14.5 | 1.4483 | 0.02005 | 0.0276 | 72.2344
15 | 1.4746 | 0.02191 | 0.0304 | 67.3026
15.5 | 1.4982 | 0.02404 | 0.0332 | 62.3211
16 | 1.5215 | 0.0263 | 0.0357 | 57.8517
16.5 | 1.5451 | 0.02856 | 0.0382 | 54.1001
17 | 1.591 | 0.03119 | 0.0361 | 51.0099
17.5 | 1.6261 | 0.03437 | 0.0351 | 47.3116
18 | 1.6614 | 0.03811 | 0.0332 | 43.5949
18.5 | 1.6807 | 0.04196 | 0.0337 | 40.0548
19 | 1.6916 | 0.04607 | 0.035 | 36.718
19.5 | 1.6946 | 0.05099 | 0.0361 | 33.234
20 | 1.6916 | 0.05621 | 0.0375 | 30.0943

## 143. Re 18M Mach 0.50 (1)
BIGFOIL.COM POLAR EXPORT
NACA65-117 a=0.0
NACA65-117 a=0.0 |  |  |  | Cl Max: | 1.144 | at alpha= | 20 | deg
JavaFoil+Calcfoil stall+Eppler ext transition |  |  |  | L/D Max: | 89.099 | at alpha= | 6.5 | deg
Re: | 18000000 |  |  | Cd Min: | 0.00508 | at alpha= | -0.5 | deg
Mach: | 0.5 |  |  | Cl=0 at alpha= | -0.5 | deg
|  |  |  | @ Cl=0.1, Cd= | 0.005177
|  |  |  | @ Cl=0.4, Cd= | 0.0062299
|  |  |  | @ Cl=0.6, Cd= | 0.007362
alpha (deg) | Cl | Cd | Cm | Cl/Cd
-20 | -1.09 | 0.19875 | 0.019 | -5.483
-19.5 | -1.066 | 0.17312 | 0.019 | -6.156
-19 | -1.036 | 0.16757 | 0.018 | -6.185
-18.5 | -1.008 | 0.16644 | 0.018 | -6.057
-18 | -0.98 | 0.15555 | 0.017 | -6.3
-17.5 | -0.954 | 0.1469 | 0.017 | -6.495
-17 | -0.926 | 0.13917 | 0.016 | -6.655
-16.5 | -0.898 | 0.13125 | 0.015 | -6.842
-16 | -0.868 | 0.13004 | 0.014 | -6.676
-15.5 | -0.841 | 0.12197 | 0.013 | -6.891
-15 | -0.825 | 0.09821 | 0.015 | -8.398
-14.5 | -0.798 | 0.09094 | 0.014 | -8.779
-14 | -0.839 | 0.04508 | 0.018 | -18.62
-13.5 | -0.849 | 0.02641 | 0.019 | -32.163
-13 | -0.704 | 0.08874 | 0.011 | -7.934
-12.5 | -0.692 | 0.0707 | 0.012 | -9.781
-12 | -0.761 | 0.02139 | 0.016 | -35.577
-11.5 | -0.734 | 0.01883 | 0.015 | -39.001
-11 | -0.706 | 0.01652 | 0.014 | -42.754
-10.5 | -0.561 | 0.07113 | 0.007 | -7.886
-10 | -0.539 | 0.0603 | 0.008 | -8.941
-9.5 | -0.608 | 0.01507 | 0.011 | -40.339
-9 | -0.578 | 0.01358 | 0.01 | -42.54
-8.5 | -0.839 | 0.01261 | 0.009 | -66.527
-8 | -0.872 | 0.01146 | 0.008 | -76.087
-7.5 | -0.861 | 0.01067 | 0.007 | -80.692
-7 | -0.83 | 0.01003 | 0.006 | -82.723
-6.5 | -0.787 | 0.00951 | 0.005 | -82.722
-6 | -0.736 | 0.00902 | 0.004 | -81.513
-5.5 | -0.679 | 0.00859 | 0.003 | -79.09
-5 | -0.619 | 0.00821 | 0.002 | -75.337
-4.5 | -0.555 | 0.00722 | 0.001 | -76.884
-4 | -0.491 | 0.00771 | 0 | -63.674
-3.5 | -0.423 | 0.00739 | -0.001 | -57.147
-3 | -0.353 | 0.00721 | -0.002 | -48.987
-2.5 | -0.283 | 0.00626 | -0.004 | -45.25
-2 | -0.213 | 0.00592 | -0.005 | -35.93
-1.5 | -0.142 | 0.00554 | -0.006 | -25.659
-1 | -0.071 | 0.00527 | -0.007 | -13.454
-0.5 | 0 | 0.00508 | -0.008 | 0.064
0 | 0.072 | 0.00511 | -0.009 | 14.024
0.5 | 0.143 | 0.00528 | -0.01 | 27.082
1 | 0.214 | 0.00539 | -0.011 | 39.702
1.5 | 0.285 | 0.00571 | -0.013 | 49.932
2 | 0.357 | 0.00603 | -0.014 | 59.159
2.5 | 0.428 | 0.00636 | -0.015 | 67.206
3 | 0.497 | 0.00679 | -0.016 | 73.112
3.5 | 0.563 | 0.00702 | -0.017 | 80.158
4 | 0.629 | 0.00763 | -0.018 | 82.538
4.5 | 0.694 | 0.00851 | -0.019 | 81.563
5 | 0.758 | 0.00896 | -0.02 | 84.56
5.5 | 0.819 | 0.00938 | -0.021 | 87.336
6 | 0.877 | 0.00989 | -0.022 | 88.667
6.5 | 0.931 | 0.01045 | -0.023 | 89.099
7 | 0.978 | 0.01104 | -0.024 | 88.522
7.5 | 1.012 | 0.01183 | -0.025 | 85.527
8 | 1.029 | 0.01264 | -0.026 | 81.433
8.5 | 1.014 | 0.01377 | -0.027 | 73.621
9 | 0.901 | 0.01539 | -0.028 | 58.537
9.5 | 0.563 | 0.06033 | -0.016 | 9.339
10 | 0.705 | 0.01723 | -0.03 | 40.892
10.5 | 0.734 | 0.01909 | -0.031 | 38.462
11 | 0.749 | 0.0254 | -0.031 | 29.498
11.5 | 0.799 | 0.02011 | -0.033 | 39.708
12 | 0.827 | 0.02235 | -0.034 | 37.015
12.5 | 0.853 | 0.02573 | -0.034 | 33.154
13 | 0.867 | 0.03372 | -0.034 | 25.704
13.5 | 0.915 | 0.02783 | -0.036 | 32.864
14 | 0.934 | 0.03357 | -0.037 | 27.839
14.5 | 0.95 | 0.04209 | -0.037 | 22.56
15 | 0.949 | 0.05926 | -0.035 | 16.019
15.5 | 0.894 | 0.1245 | -0.024 | 7.184
16 | 0.923 | 0.13054 | -0.025 | 7.071
16.5 | 0.953 | 0.13477 | -0.027 | 7.072
17 | 0.98 | 0.14337 | -0.028 | 6.839
17.5 | 1.006 | 0.15447 | -0.028 | 6.512
18 | 1.034 | 0.16197 | -0.029 | 6.385
18.5 | 1.064 | 0.16475 | -0.03 | 6.461
19 | 1.092 | 0.1717 | -0.031 | 6.359
19.5 | 1.117 | 0.19355 | -0.031 | 5.77
20 | 1.144 | 0.20471 | -0.032 | 5.59

## 144. Re 18M Mach 0.50 (2)
BIGFOIL.COM POLAR EXPORT
NACA65-117 a=0.0
NACA65-117 a=0.0 |  |  |  | Cl Max: | 1.1934 | at alpha= | 11 | deg
XFOIL ncrit=9 |  |  |  | L/D Max: | 99.3174 | at alpha= | 6 | deg
Re: | 18000000 |  |  | Cd Min: | 0.12099 | at alpha= | 16 | deg
Mach: | 0.5 |  |  | Cl=0 at alpha= | -0.56136 | deg
|  |  |  | @ Cl=0.1, Cd= | 0.0034664
|  |  |  | @ Cl=0.4, Cd= | 0.0047073
|  |  |  | @ Cl=0.6, Cd= | 0.0067627
alpha (deg) | Cl | Cd | Cm | Cl/Cd
-15 | -0.7875 | 0.11039 | -0.039 | -7.1338
-14.5 | -0.8004 | 0.09762 | -0.0473 | -8.1991
-14 | -0.8186 | 0.08419 | -0.0568 | -9.7232
-13.5 | -0.8415 | 0.07161 | -0.0654 | -11.7512
-13 | -0.8687 | 0.06027 | -0.0718 | -14.4135
-12.5 | -0.9011 | 0.04996 | -0.0759 | -18.0364
-12 | -0.9348 | 0.04096 | -0.0772 | -22.8223
-11.5 | -0.967 | 0.03323 | -0.0757 | -29.1002
-11 | -0.9969 | 0.02657 | -0.0717 | -37.5198
-10.5 | -1.0236 | 0.02097 | -0.0649 | -48.8126
-10 | -1.0342 | 0.01688 | -0.0571 | -61.2678
-9.5 | -1.0279 | 0.01394 | -0.0491 | -73.7374
-9 | -1.005 | 0.01191 | -0.0417 | -84.3829
-8.5 | -0.967 | 0.01065 | -0.0356 | -90.7981
-8 | -0.9249 | 0.00971 | -0.0298 | -95.2523
-7.5 | -0.884 | 0.00898 | -0.0235 | -98.441
-7 | -0.8418 | 0.00854 | -0.0173 | -98.5714
-6.5 | -0.7821 | 0.00812 | -0.0142 | -96.3177
-6 | -0.7204 | 0.00773 | -0.0119 | -93.1953
-5.5 | -0.6561 | 0.00739 | -0.0103 | -88.7821
-5 | -0.5896 | 0.0071 | -0.0093 | -83.0423
-4.5 | -0.5232 | 0.0068 | -0.0086 | -76.9412
-4 | -0.4556 | 0.00658 | -0.0084 | -69.2401
-3.5 | -0.3878 | 0.00633 | -0.0083 | -61.2638
-3 | -0.3206 | 0.00605 | -0.0084 | -52.9917
-2.5 | -0.2551 | 0.00568 | -0.0084 | -44.912
-2 | -0.1899 | 0.00527 | -0.0085 | -36.0342
0 | 0.0741 | 0.00347 | -0.0105 | 21.3545
0.5 | 0.1459 | 0.00346 | -0.0118 | 42.1676
1 | 0.2175 | 0.00351 | -0.0132 | 61.9658
1.5 | 0.2888 | 0.00363 | -0.0144 | 79.5592
2 | 0.3548 | 0.00413 | -0.0148 | 85.908
3 | 0.4738 | 0.00565 | -0.0133 | 83.8584
3.5 | 0.5354 | 0.00618 | -0.0126 | 86.6343
4 | 0.595 | 0.00672 | -0.0113 | 88.5417
4.5 | 0.6535 | 0.00722 | -0.0096 | 90.5125
5 | 0.715 | 0.00758 | -0.0082 | 94.3272
5.5 | 0.7746 | 0.00795 | -0.0063 | 97.434
6 | 0.8293 | 0.00835 | -0.0033 | 99.3174
6.5 | 0.8662 | 0.00882 | 0.003 | 98.2086
7 | 0.9077 | 0.00952 | 0.008 | 95.3466
7.5 | 0.9519 | 0.01033 | 0.0125 | 92.1491
8 | 0.9968 | 0.01128 | 0.0168 | 88.3688
8.5 | 1.0404 | 0.0124 | 0.0212 | 83.9032
9 | 1.0826 | 0.01371 | 0.0258 | 78.9643
9.5 | 1.1215 | 0.01528 | 0.0306 | 73.3966
10 | 1.1582 | 0.01709 | 0.0356 | 67.7706
10.5 | 1.1834 | 0.01954 | 0.0413 | 60.5629
11 | 1.1934 | 0.02292 | 0.0475 | 52.0681
11.5 | 1.1819 | 0.02777 | 0.0535 | 42.5603
12 | 1.1612 | 0.03368 | 0.0584 | 34.4774
12.5 | 1.1379 | 0.04054 | 0.0614 | 28.0686
13 | 1.1077 | 0.04884 | 0.0622 | 22.6802
13.5 | 1.0745 | 0.0585 | 0.0604 | 18.3675
14 | 1.0383 | 0.06976 | 0.056 | 14.8839
14.5 | 1.0082 | 0.08169 | 0.0496 | 12.3418
15 | 0.9812 | 0.09455 | 0.0416 | 10.3776
15.5 | 0.9576 | 0.10786 | 0.0327 | 8.8782
16 | 0.9395 | 0.12099 | 0.0238 | 7.7651

## 145. Re 20M Mach 0.00 (1)
BIGFOIL.COM POLAR EXPORT
NACA65-117 a=0.0
NACA65-117 a=0.0 |  |  |  | Cl Max: | 1.318 | at alpha= | 14 | deg
JavaFoil+Calcfoil stall+Eppler ext transition |  |  |  | L/D Max: | 112.659 | at alpha= | 6.5 | deg
Re: | 20000000 |  |  | Cd Min: | 0.00507 | at alpha= | 0.5 | deg
Mach: | 0 |  |  | Cl=0 at alpha= | -0.5 | deg
|  |  |  | @ Cl=0.1, Cd= | 0.0051436
|  |  |  | @ Cl=0.4, Cd= | 0.0059025
|  |  |  | @ Cl=0.6, Cd= | 0.0071825
alpha (deg) | Cl | Cd | Cm | Cl/Cd
-20 | -0.98 | 0.09519 | 0.022 | -10.299
-19.5 | -1.035 | 0.06541 | 0.023 | -15.825
-19 | -1.074 | 0.05098 | 0.023 | -21.058
-18.5 | -1.106 | 0.04143 | 0.023 | -26.689
-18 | -1.132 | 0.03515 | 0.023 | -32.219
-17.5 | -1.154 | 0.03104 | 0.022 | -37.167
-17 | -1.175 | 0.02669 | 0.022 | -44.029
-16.5 | -1.193 | 0.02329 | 0.021 | -51.218
-16 | -1.204 | 0.02129 | 0.021 | -56.567
-15.5 | -1.212 | 0.01969 | 0.02 | -61.558
-15 | -1.218 | 0.01788 | 0.019 | -68.116
-14.5 | -1.218 | 0.0167 | 0.018 | -72.956
-14 | -1.216 | 0.01544 | 0.018 | -78.757
-13.5 | -1.209 | 0.0143 | 0.017 | -84.585
-13 | -1.198 | 0.0134 | 0.016 | -89.398
-12.5 | -1.183 | 0.01259 | 0.015 | -93.97
-12 | -1.164 | 0.01188 | 0.014 | -97.971
-11.5 | -1.14 | 0.01139 | 0.014 | -100.131
-11 | -1.113 | 0.01082 | 0.013 | -102.861
-10.5 | -1.082 | 0.01038 | 0.012 | -104.222
-10 | -1.047 | 0.00994 | 0.011 | -105.266
-9.5 | -1.009 | 0.00956 | 0.01 | -105.53
-9 | -0.968 | 0.00917 | 0.009 | -105.574
-8.5 | -0.923 | 0.00807 | 0.008 | -114.38
-8 | -0.877 | 0.00878 | 0.007 | -99.839
-7.5 | -0.825 | 0.0084 | 0.007 | -98.208
-7 | -0.772 | 0.00805 | 0.006 | -95.836
-6.5 | -0.717 | 0.00784 | 0.005 | -91.542
-6 | -0.661 | 0.00754 | 0.004 | -87.755
-5.5 | -0.604 | 0.00726 | 0.003 | -83.203
-5 | -0.546 | 0.00708 | 0.002 | -77.164
-4.5 | -0.487 | 0.00685 | 0.001 | -71.08
-4 | -0.428 | 0.00672 | 0 | -63.655
-3.5 | -0.367 | 0.00658 | -0.001 | -55.863
-3 | -0.307 | 0.0061 | -0.002 | -50.247
-2.5 | -0.246 | 0.00578 | -0.003 | -42.479
-2 | -0.184 | 0.00553 | -0.004 | -33.336
-1.5 | -0.123 | 0.00534 | -0.005 | -23.053
-1 | -0.061 | 0.00521 | -0.006 | -11.78
-0.5 | 0 | 0.00529 | -0.007 | 0.054
0 | 0.062 | 0.00526 | -0.008 | 11.795
0.5 | 0.124 | 0.00507 | -0.009 | 24.403
1 | 0.185 | 0.00523 | -0.01 | 35.451
1.5 | 0.247 | 0.00539 | -0.011 | 45.866
2 | 0.309 | 0.00556 | -0.012 | 55.562
2.5 | 0.37 | 0.00575 | -0.013 | 64.377
3 | 0.431 | 0.00606 | -0.014 | 71.055
3.5 | 0.491 | 0.00629 | -0.015 | 78.161
4 | 0.552 | 0.00667 | -0.016 | 82.671
4.5 | 0.611 | 0.0073 | -0.017 | 83.788
5 | 0.67 | 0.00758 | -0.018 | 88.479
5.5 | 0.729 | 0.00786 | -0.019 | 92.682
6 | 0.786 | 0.00818 | -0.02 | 96.113
6.5 | 0.839 | 0.00745 | -0.02 | 112.659
7 | 0.892 | 0.00852 | -0.021 | 104.757
7.5 | 0.943 | 0.00883 | -0.022 | 106.818
8 | 0.992 | 0.00916 | -0.023 | 108.283
8.5 | 1.038 | 0.00955 | -0.024 | 108.694
9 | 1.081 | 0.00996 | -0.025 | 108.604
9.5 | 1.122 | 0.01035 | -0.026 | 108.396
10 | 1.16 | 0.01088 | -0.027 | 106.537
10.5 | 1.194 | 0.01141 | -0.028 | 104.616
11 | 1.224 | 0.01208 | -0.028 | 101.37
11.5 | 1.251 | 0.01278 | -0.029 | 97.859
12 | 1.274 | 0.01344 | -0.03 | 94.82
12.5 | 1.294 | 0.01415 | -0.031 | 91.425
13 | 1.309 | 0.01506 | -0.032 | 86.905
13.5 | 1.316 | 0.01593 | -0.032 | 82.613
14 | 1.318 | 0.01715 | -0.033 | 76.825
14.5 | 1.316 | 0.01817 | -0.034 | 72.42
15 | 1.31 | 0.01937 | -0.035 | 67.625
15.5 | 1.299 | 0.0207 | -0.035 | 62.775
16 | 1.285 | 0.02232 | -0.036 | 57.575
16.5 | 1.267 | 0.02412 | -0.037 | 52.535
17 | 1.247 | 0.02591 | -0.037 | 48.119
17.5 | 1.221 | 0.02885 | -0.038 | 42.334
18 | 1.193 | 0.03219 | -0.038 | 37.062
18.5 | 1.161 | 0.03693 | -0.039 | 31.44
19 | 1.13 | 0.04113 | -0.039 | 27.468

## 146. Re 20M Mach 0.00 (2)
BIGFOIL.COM POLAR EXPORT
NACA65-117 a=0.0
NACA65-117 a=0.0 |  |  |  | Cl Max: | 1.7521 | at alpha= | 20 | deg
XFOIL ncrit=9 |  |  |  | L/D Max: | 122.179 | at alpha= | 10 | deg
Re: | 20000000 |  |  | Cd Min: | 0.03739 | at alpha= | 20 | deg
Mach: | 0 |  |  | Cl=0 at alpha= | -0.53948 | deg
|  |  |  | @ Cl=0.1, Cd= | 0.0034832
|  |  |  | @ Cl=0.4, Cd= | 0.0052831
|  |  |  | @ Cl=0.6, Cd= | 0.0064305
alpha (deg) | Cl | Cd | Cm | Cl/Cd
-20 | -1.6959 | 0.02969 | -0.0403 | -57.1202
-19.5 | -1.6783 | 0.02711 | -0.0391 | -61.907
-19 | -1.6461 | 0.02515 | -0.0396 | -65.4513
-18.5 | -1.6265 | 0.02334 | -0.0374 | -69.6872
-18 | -1.6021 | 0.02172 | -0.0355 | -73.7615
-17.5 | -1.5766 | 0.02019 | -0.0336 | -78.0882
-17 | -1.5497 | 0.01881 | -0.0317 | -82.387
-16.5 | -1.521 | 0.01756 | -0.0297 | -86.6173
-16 | -1.4923 | 0.01636 | -0.0275 | -91.2164
-15.5 | -1.4613 | 0.01534 | -0.0253 | -95.2608
-15 | -1.4309 | 0.01436 | -0.0229 | -99.6448
-14.5 | -1.4012 | 0.01341 | -0.0202 | -104.4892
-14 | -1.3693 | 0.01261 | -0.0175 | -108.5884
-13.5 | -1.3388 | 0.01184 | -0.0143 | -113.0743
-13 | -1.3077 | 0.0112 | -0.011 | -116.7589
-12.5 | -1.2786 | 0.01064 | -0.0069 | -120.1692
-12 | -1.2453 | 0.01026 | -0.0033 | -121.3743
-11.5 | -1.2005 | 0.00986 | -0.0019 | -121.7546
-11 | -1.1534 | 0.00951 | -0.0009 | -121.2829
-10.5 | -1.1044 | 0.00917 | -0.0002 | -120.4362
-10 | -1.0548 | 0.00882 | 0.0003 | -119.5918
-9.5 | -1.0042 | 0.00846 | 0.0008 | -118.6998
-9 | -0.9523 | 0.00815 | 0.001 | -116.8466
-8.5 | -0.8989 | 0.00787 | 0.0009 | -114.2186
-8 | -0.8447 | 0.00763 | 0.0008 | -110.7077
-7.5 | -0.7901 | 0.00738 | 0.0005 | -107.0596
-7 | -0.7353 | 0.00711 | 0.0003 | -103.4177
-6.5 | -0.6796 | 0.0069 | -0.0002 | -98.4928
-6 | -0.6231 | 0.0067 | -0.0007 | -93
-5.5 | -0.5666 | 0.00649 | -0.0012 | -87.3035
-5 | -0.5096 | 0.00631 | -0.0019 | -80.7607
-4.5 | -0.4524 | 0.00612 | -0.0025 | -73.9216
-4 | -0.3948 | 0.00593 | -0.0032 | -66.5767
-3.5 | -0.3371 | 0.00576 | -0.004 | -58.5243
-3 | -0.2801 | 0.00551 | -0.0046 | -50.8348
-2.5 | -0.2228 | 0.00525 | -0.0053 | -42.4381
-2 | -0.1655 | 0.00501 | -0.006 | -33.0339
-1 | -0.0519 | 0.00432 | -0.0074 | -12.0139
0 | 0.0608 | 0.00347 | -0.0088 | 17.5216
0.5 | 0.1202 | 0.00349 | -0.0098 | 34.4413
1 | 0.1794 | 0.00357 | -0.0109 | 50.2521
1.5 | 0.2364 | 0.00389 | -0.0116 | 60.7712
2 | 0.2917 | 0.00441 | -0.0121 | 66.1451
2.5 | 0.3464 | 0.00492 | -0.0125 | 70.4065
3 | 0.4025 | 0.0053 | -0.013 | 75.9434
3.5 | 0.4584 | 0.00563 | -0.0135 | 81.421
4 | 0.5143 | 0.00593 | -0.014 | 86.7285
4.5 | 0.5697 | 0.00626 | -0.0144 | 91.0064
5 | 0.6248 | 0.00657 | -0.0147 | 95.0989
5.5 | 0.6805 | 0.0068 | -0.0152 | 100.0735
6 | 0.7359 | 0.00705 | -0.0156 | 104.383
6.5 | 0.7907 | 0.00729 | -0.0159 | 108.4636
7 | 0.8451 | 0.00754 | -0.0161 | 112.0822
7.5 | 0.8989 | 0.00779 | -0.0163 | 115.3915
8 | 0.9512 | 0.00809 | -0.0161 | 117.5773
8.5 | 1.0032 | 0.00838 | -0.016 | 119.7136
9 | 1.0541 | 0.00867 | -0.0157 | 121.5802
9.5 | 1.1031 | 0.00903 | -0.015 | 122.1595
10 | 1.1497 | 0.00941 | -0.0139 | 122.1785
10.5 | 1.1949 | 0.00979 | -0.0126 | 122.0531
11 | 1.2313 | 0.01013 | -0.0096 | 121.5499
11.5 | 1.2604 | 0.01063 | -0.0054 | 118.5701
12 | 1.2912 | 0.01124 | -0.0019 | 114.8754
12.5 | 1.3224 | 0.01195 | 0.0012 | 110.6611
13 | 1.3537 | 0.01275 | 0.004 | 106.1725
13.5 | 1.3847 | 0.01364 | 0.0067 | 101.5176
14 | 1.4161 | 0.01457 | 0.0091 | 97.1929
14.5 | 1.4465 | 0.0156 | 0.0114 | 92.7244
15 | 1.4763 | 0.01672 | 0.0136 | 88.2955
15.5 | 1.504 | 0.018 | 0.0158 | 83.5556
16 | 1.528 | 0.01952 | 0.0183 | 78.2787
16.5 | 1.5502 | 0.02121 | 0.0206 | 73.0882
17.5 | 1.6128 | 0.02463 | 0.0213 | 65.4811
18 | 1.6499 | 0.02677 | 0.0199 | 61.6324
18.5 | 1.6911 | 0.02913 | 0.0173 | 58.0536
19 | 1.7175 | 0.03164 | 0.0172 | 54.2826
19.5 | 1.7369 | 0.03431 | 0.018 | 50.6237
20 | 1.7521 | 0.03739 | 0.0189 | 46.8601

## 147. Re 20M Mach 0.10 (1)
BIGFOIL.COM POLAR EXPORT
NACA65-117 a=0.0
NACA65-117 a=0.0 |  |  |  | Cl Max: | 1.305 | at alpha= | 13.5 | deg
JavaFoil+Calcfoil stall+Eppler ext transition |  |  |  | L/D Max: | 108.11 | at alpha= | 8.5 | deg
Re: | 20000000 |  |  | Cd Min: | 0.00508 | at alpha= | 0.5 | deg
Mach: | 0.1 |  |  | Cl=0 at alpha= | -0.5 | deg
|  |  |  | @ Cl=0.1, Cd= | 0.0051535
|  |  |  | @ Cl=0.4, Cd= | 0.0059264
|  |  |  | @ Cl=0.6, Cd= | 0.0071423
alpha (deg) | Cl | Cd | Cm | Cl/Cd
-19.5 | -0.932 | 0.1063 | 0.02 | -8.772
-19 | -0.977 | 0.0826 | 0.021 | -11.825
-18.5 | -1.037 | 0.05395 | 0.022 | -19.221
-18 | -1.079 | 0.04035 | 0.023 | -26.743
-17.5 | -1.107 | 0.03458 | 0.022 | -32.009
-17 | -1.13 | 0.03037 | 0.022 | -37.221
-16.5 | -1.152 | 0.02658 | 0.021 | -43.331
-16 | -1.171 | 0.02323 | 0.02 | -50.396
-15.5 | -1.187 | 0.02035 | 0.02 | -58.322
-15 | -1.196 | 0.01848 | 0.019 | -64.719
-14.5 | -1.201 | 0.01697 | 0.018 | -70.741
-14 | -1.2 | 0.01602 | 0.018 | -74.928
-13.5 | -1.197 | 0.01459 | 0.017 | -82.089
-13 | -1.189 | 0.01366 | 0.016 | -87.053
-12.5 | -1.176 | 0.01279 | 0.015 | -91.954
-12 | -1.159 | 0.01206 | 0.015 | -96.076
-11.5 | -1.137 | 0.01154 | 0.014 | -98.53
-11 | -1.111 | 0.01095 | 0.013 | -101.46
-10.5 | -1.081 | 0.01048 | 0.012 | -103.17
-10 | -1.048 | 0.01004 | 0.011 | -104.365
-9.5 | -1.01 | 0.00967 | 0.01 | -104.411
-9 | -0.97 | 0.00927 | 0.009 | -104.623
-8.5 | -0.925 | 0.00887 | 0.008 | -104.333
-8 | -0.877 | 0.00783 | 0.007 | -112.108
-7.5 | -0.828 | 0.00843 | 0.007 | -98.297
-7 | -0.775 | 0.00817 | 0.006 | -94.833
-6.5 | -0.72 | 0.00786 | 0.005 | -91.666
-6 | -0.664 | 0.00754 | 0.004 | -88.149
-5.5 | -0.607 | 0.00734 | 0.003 | -82.671
-5 | -0.549 | 0.00709 | 0.002 | -77.36
-4.5 | -0.489 | 0.00692 | 0.001 | -70.693
-4 | -0.43 | 0.00673 | 0 | -63.876
-3.5 | -0.369 | 0.00659 | -0.001 | -56.029
-3 | -0.308 | 0.00615 | -0.002 | -50.101
-2.5 | -0.247 | 0.00576 | -0.003 | -42.863
-2 | -0.185 | 0.00556 | -0.004 | -33.359
-1.5 | -0.124 | 0.00536 | -0.005 | -23.075
-1 | -0.062 | 0.00526 | -0.006 | -11.74
-0.5 | 0 | 0.00526 | -0.007 | 0.054
0 | 0.062 | 0.00527 | -0.008 | 11.831
0.5 | 0.124 | 0.00508 | -0.009 | 24.481
1 | 0.186 | 0.00524 | -0.01 | 35.556
1.5 | 0.248 | 0.00543 | -0.011 | 45.757
2 | 0.31 | 0.0056 | -0.012 | 55.401
2.5 | 0.372 | 0.00583 | -0.013 | 63.883
3 | 0.433 | 0.00604 | -0.014 | 71.611
3.5 | 0.494 | 0.00627 | -0.015 | 78.789
4 | 0.554 | 0.00669 | -0.016 | 82.897
4.5 | 0.614 | 0.00728 | -0.017 | 84.366
5 | 0.674 | 0.00757 | -0.018 | 89.037
5.5 | 0.732 | 0.00788 | -0.019 | 92.913
6 | 0.788 | 0.00762 | -0.02 | 103.374
6.5 | 0.843 | 0.00827 | -0.021 | 101.904
7 | 0.896 | 0.00857 | -0.021 | 104.472
7.5 | 0.946 | 0.00892 | -0.022 | 106.083
8 | 0.995 | 0.00926 | -0.023 | 107.426
8.5 | 1.041 | 0.00963 | -0.024 | 108.11
9 | 1.084 | 0.01005 | -0.025 | 107.886
9.5 | 1.124 | 0.01048 | -0.026 | 107.252
10 | 1.161 | 0.011 | -0.027 | 105.546
10.5 | 1.194 | 0.01162 | -0.028 | 102.713
11 | 1.223 | 0.01224 | -0.029 | 99.946
11.5 | 1.249 | 0.01297 | -0.029 | 96.27
12 | 1.27 | 0.01365 | -0.03 | 93.083
12.5 | 1.288 | 0.01448 | -0.031 | 88.959
13 | 1.3 | 0.01534 | -0.032 | 84.777
13.5 | 1.305 | 0.01625 | -0.033 | 80.307
14 | 1.303 | 0.01754 | -0.033 | 74.29
14.5 | 1.299 | 0.01842 | -0.034 | 70.512
15 | 1.288 | 0.0199 | -0.035 | 64.736
15.5 | 1.274 | 0.02132 | -0.035 | 59.741
16 | 1.255 | 0.02308 | -0.036 | 54.36
16.5 | 1.232 | 0.02506 | -0.037 | 49.174
17 | 1.207 | 0.02703 | -0.037 | 44.664
17.5 | 1.176 | 0.03041 | -0.038 | 38.678
18 | 1.139 | 0.03582 | -0.038 | 31.811
18.5 | 1.105 | 0.04018 | -0.039 | 27.496

## 148. Re 20M Mach 0.10 (2)
BIGFOIL.COM POLAR EXPORT
NACA65-117 a=0.0
NACA65-117 a=0.0 |  |  |  | Cl Max: | 1.7471 | at alpha= | 20 | deg
XFOIL ncrit=9 |  |  |  | L/D Max: | 121.516 | at alpha= | 10 | deg
Re: | 20000000 |  |  | Cd Min: | 0.03997 | at alpha= | 20 | deg
Mach: | 0.1 |  |  | Cl=0 at alpha= | -0.52022 | deg
|  |  |  | @ Cl=0.1, Cd= | 0.003483
|  |  |  | @ Cl=0.4, Cd= | 0.0052761
|  |  |  | @ Cl=0.6, Cd= | 0.0064419
alpha (deg) | Cl | Cd | Cm | Cl/Cd
-19 | -1.645 | 0.0266 | -0.0434 | -61.8421
-18.5 | -1.6276 | 0.02463 | -0.0409 | -66.082
-18 | -1.6042 | 0.0228 | -0.039 | -70.3596
-17.5 | -1.5792 | 0.02114 | -0.037 | -74.702
-17 | -1.5526 | 0.01963 | -0.0349 | -79.0932
-16.5 | -1.5242 | 0.01827 | -0.0328 | -83.4264
-16 | -1.496 | 0.01696 | -0.0305 | -88.2075
-15.5 | -1.465 | 0.01586 | -0.0282 | -92.3707
-14.5 | -1.4026 | 0.01386 | -0.0232 | -101.1977
-14 | -1.3709 | 0.01298 | -0.0204 | -105.6163
-13.5 | -1.3397 | 0.01216 | -0.0172 | -110.1727
-13 | -1.3078 | 0.01146 | -0.014 | -114.1187
-12.5 | -1.2773 | 0.01083 | -0.0101 | -117.9409
-12 | -1.2491 | 0.01038 | -0.0054 | -120.3372
-11.5 | -1.2063 | 0.00997 | -0.0034 | -120.993
-11 | -1.1595 | 0.0096 | -0.0022 | -120.7812
-10.5 | -1.1106 | 0.00925 | -0.0013 | -120.0649
-10 | -1.0607 | 0.0089 | -0.0006 | -119.1798
-9.5 | -1.0098 | 0.00854 | 0 | -118.2436
-9 | -0.9579 | 0.00821 | 0.0003 | -116.6748
-8.5 | -0.9043 | 0.00792 | 0.0004 | -114.1793
-8 | -0.8498 | 0.00767 | 0.0003 | -110.7953
-7.5 | -0.7947 | 0.00742 | 0.0001 | -107.1024
-7 | -0.7396 | 0.00715 | -0.0001 | -103.4406
-6.5 | -0.6836 | 0.00693 | -0.0004 | -98.6436
-6 | -0.6267 | 0.00673 | -0.0009 | -93.1204
-5.5 | -0.5698 | 0.00651 | -0.0014 | -87.5269
-5 | -0.5125 | 0.00633 | -0.002 | -80.9637
-4.5 | -0.4549 | 0.00614 | -0.0027 | -74.0879
-4 | -0.3969 | 0.00595 | -0.0034 | -66.7059
-3.5 | -0.3389 | 0.00577 | -0.0041 | -58.7348
-3 | -0.2816 | 0.00552 | -0.0047 | -51.0145
-2.5 | -0.224 | 0.00526 | -0.0054 | -42.5856
-2 | -0.1664 | 0.00502 | -0.0061 | -33.1474
-1.5 | -0.1088 | 0.00473 | -0.0068 | -23.0021
-1 | -0.0522 | 0.00432 | -0.0074 | -12.0833
-0.5 | 0.0022 | 0.00361 | -0.0078 | 0.60942
0 | 0.0613 | 0.00347 | -0.0088 | 17.6657
0.5 | 0.121 | 0.00349 | -0.0099 | 34.6705
1 | 0.1806 | 0.00356 | -0.0109 | 50.7303
1.5 | 0.2379 | 0.00389 | -0.0117 | 61.1568
2 | 0.2936 | 0.0044 | -0.0122 | 66.7273
2.5 | 0.3486 | 0.00492 | -0.0126 | 70.8537
3 | 0.4049 | 0.00531 | -0.0131 | 76.2524
3.5 | 0.4611 | 0.00564 | -0.0136 | 81.7553
4 | 0.5171 | 0.00596 | -0.014 | 86.7617
4.5 | 0.5728 | 0.00629 | -0.0144 | 91.0652
5 | 0.6283 | 0.0066 | -0.0147 | 95.197
5.5 | 0.6843 | 0.00683 | -0.0151 | 100.1903
6 | 0.74 | 0.00708 | -0.0154 | 104.5198
6.5 | 0.7951 | 0.00732 | -0.0157 | 108.6202
7 | 0.8498 | 0.00757 | -0.0158 | 112.2589
7.5 | 0.9039 | 0.00784 | -0.0159 | 115.2934
8 | 0.9563 | 0.00814 | -0.0157 | 117.4816
8.5 | 1.0086 | 0.00844 | -0.0154 | 119.5024
9 | 1.0594 | 0.00874 | -0.015 | 121.2128
9.5 | 1.1081 | 0.00912 | -0.0141 | 121.5022
10 | 1.1544 | 0.0095 | -0.0128 | 121.5158
10.5 | 1.1991 | 0.00989 | -0.0113 | 121.2437
11 | 1.2289 | 0.01027 | -0.0068 | 119.6592
11.5 | 1.2604 | 0.01081 | -0.003 | 116.5957
12 | 1.2912 | 0.0115 | 0.0005 | 112.2783
12.5 | 1.3232 | 0.01225 | 0.0035 | 108.0163
13 | 1.3546 | 0.01312 | 0.0064 | 103.247
13.5 | 1.3869 | 0.01403 | 0.009 | 98.8525
14 | 1.4186 | 0.01501 | 0.0114 | 94.5103
14.5 | 1.4487 | 0.01613 | 0.0138 | 89.814
15 | 1.4779 | 0.01735 | 0.0162 | 85.1816
15.5 | 1.5042 | 0.01879 | 0.0186 | 80.0532
16 | 1.5275 | 0.02044 | 0.0211 | 74.7309
16.5 | 1.5502 | 0.0222 | 0.0234 | 69.8288
17 | 1.5737 | 0.02389 | 0.0256 | 65.8728
17.5 | 1.6155 | 0.02586 | 0.0237 | 62.471
18 | 1.652 | 0.02815 | 0.0224 | 58.6856
18.5 | 1.6931 | 0.0307 | 0.0198 | 55.1498
19 | 1.7189 | 0.03342 | 0.0198 | 51.4333
19.5 | 1.7369 | 0.03632 | 0.0207 | 47.8221
20 | 1.7471 | 0.03997 | 0.0217 | 43.7103

## 149. Re 20M Mach 0.25 (1)
BIGFOIL.COM POLAR EXPORT
NACA65-117 a=0.0
NACA65-117 a=0.0 |  |  |  | Cl Max: | 1.234 | at alpha= | 12.5 | deg
JavaFoil+Calcfoil stall+Eppler ext transition |  |  |  | L/D Max: | 104.313 | at alpha= | 8.5 | deg
Re: | 20000000 |  |  | Cd Min: | 0.00513 | at alpha= | 0.5 | deg
Mach: | 0.25 |  |  | Cl=0 at alpha= | -0.5 | deg
|  |  |  | @ Cl=0.1, Cd= | 0.0052131
|  |  |  | @ Cl=0.4, Cd= | 0.0059903
|  |  |  | @ Cl=0.6, Cd= | 0.007195
alpha (deg) | Cl | Cd | Cm | Cl/Cd
-17.5 | -0.665 | 0.12974 | 0.014 | -5.129
-17 | -0.715 | 0.12004 | 0.014 | -5.955
-16.5 | -0.764 | 0.10815 | 0.014 | -7.062
-16 | -0.813 | 0.0941 | 0.015 | -8.641
-15.5 | -0.88 | 0.06755 | 0.017 | -13.027
-15 | -0.992 | 0.02846 | 0.019 | -34.834
-14.5 | -1.037 | 0.02256 | 0.019 | -45.957
-14 | -1.071 | 0.01899 | 0.018 | -56.391
-13.5 | -1.091 | 0.01749 | 0.017 | -62.399
-13 | -1.108 | 0.01557 | 0.016 | -71.127
-12.5 | -1.114 | 0.01454 | 0.016 | -76.624
-12 | -1.114 | 0.01339 | 0.015 | -83.223
-11.5 | -1.107 | 0.01253 | 0.014 | -88.321
-11 | -1.092 | 0.01194 | 0.013 | -91.465
-10.5 | -1.072 | 0.0112 | 0.012 | -95.711
-10 | -1.046 | 0.01069 | 0.011 | -97.893
-9.5 | -1.015 | 0.01023 | 0.01 | -99.199
-9 | -0.978 | 0.00972 | 0.01 | -100.694
-8.5 | -0.936 | 0.00931 | 0.009 | -100.603
-8 | -0.89 | 0.00893 | 0.008 | -99.732
-7.5 | -0.842 | 0.00783 | 0.007 | -107.425
-7 | -0.792 | 0.00845 | 0.006 | -93.74
-6.5 | -0.737 | 0.00818 | 0.005 | -90.073
-6 | -0.68 | 0.00784 | 0.004 | -86.748
-5.5 | -0.622 | 0.00752 | 0.003 | -82.743
-5 | -0.563 | 0.00725 | 0.002 | -77.673
-4.5 | -0.502 | 0.00708 | 0.001 | -70.978
-4 | -0.441 | 0.00686 | 0 | -64.298
-3.5 | -0.379 | 0.00672 | -0.001 | -56.444
-3 | -0.317 | 0.00657 | -0.002 | -48.2
-2.5 | -0.254 | 0.00586 | -0.003 | -43.287
-2 | -0.19 | 0.00564 | -0.004 | -33.77
-1.5 | -0.127 | 0.00539 | -0.005 | -23.6
-1 | -0.063 | 0.00524 | -0.006 | -12.099
-0.5 | 0 | 0.00533 | -0.007 | 0.055
0 | 0.064 | 0.00532 | -0.008 | 12.039
0.5 | 0.128 | 0.00513 | -0.009 | 24.904
1 | 0.192 | 0.0053 | -0.01 | 36.132
1.5 | 0.255 | 0.00548 | -0.011 | 46.605
2 | 0.319 | 0.00564 | -0.012 | 56.558
2.5 | 0.383 | 0.00593 | -0.013 | 64.57
3 | 0.445 | 0.00615 | -0.014 | 72.294
3.5 | 0.507 | 0.00639 | -0.015 | 79.418
4 | 0.569 | 0.00683 | -0.016 | 83.303
4.5 | 0.631 | 0.00756 | -0.017 | 83.468
5 | 0.691 | 0.00788 | -0.018 | 87.754
5.5 | 0.748 | 0.00721 | -0.019 | 103.806
6 | 0.805 | 0.00827 | -0.02 | 97.386
6.5 | 0.861 | 0.00858 | -0.021 | 100.366
7 | 0.914 | 0.00894 | -0.022 | 102.264
7.5 | 0.964 | 0.00932 | -0.023 | 103.481
8 | 1.012 | 0.00973 | -0.024 | 103.991
8.5 | 1.056 | 0.01012 | -0.025 | 104.313
9 | 1.096 | 0.01061 | -0.026 | 103.252
9.5 | 1.132 | 0.01114 | -0.027 | 101.605
10 | 1.163 | 0.01184 | -0.027 | 98.187
10.5 | 1.189 | 0.01248 | -0.028 | 95.274
11 | 1.209 | 0.01321 | -0.029 | 91.559
11.5 | 1.224 | 0.01421 | -0.03 | 86.082
12 | 1.232 | 0.01522 | -0.031 | 80.897
12.5 | 1.234 | 0.01599 | -0.032 | 77.188
13 | 1.228 | 0.01718 | -0.032 | 71.492
13.5 | 1.208 | 0.01867 | -0.033 | 64.728
14 | 1.18 | 0.0204 | -0.034 | 57.817
14.5 | 1.143 | 0.02243 | -0.035 | 50.976
15 | 1.1 | 0.02434 | -0.035 | 45.197
15.5 | 1.044 | 0.02859 | -0.036 | 36.532
16 | 0.984 | 0.03319 | -0.036 | 29.635
16.5 | 0.897 | 0.04977 | -0.035 | 18.012
17 | 0.78 | 0.09376 | -0.03 | 8.318
17.5 | 0.695 | 0.12642 | -0.025 | 5.496

## 150. Re 20M Mach 0.25 (2)
BIGFOIL.COM POLAR EXPORT
NACA65-117 a=0.0
NACA65-117 a=0.0 |  |  |  | Cl Max: | 1.7144 | at alpha= | 20 | deg
XFOIL ncrit=9 |  |  |  | L/D Max: | 118.266 | at alpha= | 9 | deg
Re: | 20000000 |  |  | Cd Min: | 0.05492 | at alpha= | 20 | deg
Mach: | 0.25 |  |  | Cl=0 at alpha= | -0.51964 | deg
|  |  |  | @ Cl=0.1, Cd= | 0.0034676
|  |  |  | @ Cl=0.4, Cd= | 0.0052337
|  |  |  | @ Cl=0.6, Cd= | 0.0064851
alpha (deg) | Cl | Cd | Cm | Cl/Cd
-20 | -1.6958 | 0.04577 | -0.0571 | -37.0505
-19.5 | -1.6761 | 0.04086 | -0.0586 | -41.0206
-19 | -1.6542 | 0.03692 | -0.0587 | -44.805
-18.5 | -1.6284 | 0.03318 | -0.0594 | -49.0778
-18 | -1.6102 | 0.03014 | -0.0573 | -53.424
-17.5 | -1.5868 | 0.02757 | -0.0551 | -57.5553
-17 | -1.5625 | 0.02521 | -0.0527 | -61.9794
-16.5 | -1.538 | 0.023 | -0.0501 | -66.8696
-16 | -1.5103 | 0.02109 | -0.0473 | -71.6121
-15.5 | -1.4799 | 0.01945 | -0.0445 | -76.0874
-15 | -1.4494 | 0.01789 | -0.0415 | -81.0173
-14.5 | -1.4164 | 0.01656 | -0.0385 | -85.5314
-14 | -1.3816 | 0.01538 | -0.0355 | -89.8309
-13.5 | -1.3487 | 0.01419 | -0.0322 | -95.0458
-13 | -1.3141 | 0.01318 | -0.0288 | -99.7041
-12.5 | -1.281 | 0.01221 | -0.025 | -104.914
-12 | -1.2463 | 0.0114 | -0.0212 | -109.3246
-11.5 | -1.2115 | 0.01072 | -0.0172 | -113.0131
-11 | -1.1796 | 0.01015 | -0.0122 | -116.2167
-10.5 | -1.1406 | 0.00974 | -0.0084 | -117.1047
-10 | -1.0911 | 0.00934 | -0.0065 | -116.8201
-9.5 | -1.0394 | 0.00897 | -0.0051 | -115.8751
-9 | -0.987 | 0.00858 | -0.0039 | -115.035
-8.5 | -0.9329 | 0.00821 | -0.003 | -113.6297
-8 | -0.8772 | 0.00791 | -0.0025 | -110.8976
-7.5 | -0.8202 | 0.00763 | -0.0022 | -107.4967
-7 | -0.7629 | 0.00736 | -0.0021 | -103.6549
-6.5 | -0.7053 | 0.00709 | -0.002 | -99.4781
-6 | -0.6466 | 0.00685 | -0.0022 | -94.3942
-5.5 | -0.5875 | 0.00664 | -0.0025 | -88.4789
-5 | -0.5284 | 0.00643 | -0.0029 | -82.1773
-4.5 | -0.4686 | 0.00623 | -0.0034 | -75.2167
-4 | -0.4087 | 0.00604 | -0.004 | -67.6656
-3.5 | -0.3488 | 0.00585 | -0.0046 | -59.6239
-3 | -0.2895 | 0.00559 | -0.0052 | -51.7889
-2.5 | -0.2302 | 0.00531 | -0.0058 | -43.3522
-2 | -0.1709 | 0.00505 | -0.0064 | -33.8416
-1.5 | -0.1117 | 0.00474 | -0.0071 | -23.5654
-1 | -0.0538 | 0.00428 | -0.0077 | -12.5701
-0.5 | 0.0022 | 0.00356 | -0.0081 | 0.61798
0 | 0.0637 | 0.00345 | -0.0091 | 18.4638
0.5 | 0.1256 | 0.00348 | -0.0103 | 36.092
1 | 0.1873 | 0.00353 | -0.0114 | 53.0595
1.5 | 0.247 | 0.00381 | -0.0122 | 64.8294
2 | 0.3038 | 0.00438 | -0.0126 | 69.3607
2.5 | 0.36 | 0.00495 | -0.0128 | 72.7273
3 | 0.4178 | 0.00536 | -0.0132 | 77.9478
3.5 | 0.4755 | 0.00572 | -0.0136 | 83.1294
4 | 0.5329 | 0.00607 | -0.0138 | 87.7924
4.5 | 0.5898 | 0.00643 | -0.014 | 91.7263
5 | 0.6472 | 0.00674 | -0.0141 | 96.0237
5.5 | 0.7047 | 0.00699 | -0.0143 | 100.8155
6 | 0.7622 | 0.00725 | -0.0144 | 105.131
6.5 | 0.8186 | 0.00753 | -0.0143 | 108.7118
7 | 0.8748 | 0.00779 | -0.0141 | 112.2978
7.5 | 0.9295 | 0.00812 | -0.0135 | 114.4704
8 | 0.983 | 0.00843 | -0.0128 | 116.6074
8.5 | 1.0354 | 0.00877 | -0.0118 | 118.0616
9 | 1.0845 | 0.00917 | -0.0101 | 118.2661
9.5 | 1.1287 | 0.00959 | -0.0076 | 117.6955
10 | 1.1586 | 0.01003 | -0.0023 | 115.5135
10.5 | 1.1934 | 0.01063 | 0.0016 | 112.2672
11 | 1.2289 | 0.01132 | 0.0052 | 108.5601
11.5 | 1.2642 | 0.01213 | 0.0085 | 104.2209
12 | 1.2954 | 0.01318 | 0.0122 | 98.2853
12.5 | 1.3302 | 0.01419 | 0.0153 | 93.7421
13 | 1.3646 | 0.0153 | 0.0182 | 89.1895
13.5 | 1.3966 | 0.0166 | 0.0211 | 84.1325
14 | 1.4268 | 0.01805 | 0.0241 | 79.0471
14.5 | 1.4567 | 0.01961 | 0.0269 | 74.2835
15 | 1.483 | 0.02144 | 0.0298 | 69.1698
15.5 | 1.5085 | 0.02344 | 0.0326 | 64.3558
16 | 1.534 | 0.02553 | 0.0351 | 60.0862
16.5 | 1.5587 | 0.02779 | 0.0374 | 56.0885
17.5 | 1.6752 | 0.03392 | 0.0278 | 49.3868
19 | 1.7054 | 0.0453 | 0.0342 | 37.6468
19.5 | 1.714 | 0.04976 | 0.0353 | 34.4453
20 | 1.7144 | 0.05492 | 0.0363 | 31.2163

## 151. Re 20M Mach 0.50 (1)
BIGFOIL.COM POLAR EXPORT
NACA65-117 a=0.0
NACA65-117 a=0.0 |  |  |  | Cl Max: | 1.144 | at alpha= | 20 | deg
JavaFoil+Calcfoil stall+Eppler ext transition |  |  |  | L/D Max: | 90.768 | at alpha= | 6.5 | deg
Re: | 20000000 |  |  | Cd Min: | 0.00525 | at alpha= | 0 | deg
Mach: | 0.5 |  |  | Cl=0 at alpha= | -0.5 | deg
|  |  |  | @ Cl=0.1, Cd= | 0.0052658
|  |  |  | @ Cl=0.4, Cd= | 0.0062741
|  |  |  | @ Cl=0.6, Cd= | 0.0072982
alpha (deg) | Cl | Cd | Cm | Cl/Cd
-20 | -1.09 | 0.20234 | 0.019 | -5.386
-19.5 | -1.066 | 0.17659 | 0.019 | -6.035
-19 | -1.036 | 0.17141 | 0.018 | -6.046
-18.5 | -1.008 | 0.16671 | 0.018 | -6.046
-18 | -0.98 | 0.15975 | 0.017 | -6.135
-17.5 | -0.954 | 0.14977 | 0.016 | -6.368
-17 | -0.925 | 0.14262 | 0.016 | -6.489
-16.5 | -0.897 | 0.13534 | 0.015 | -6.63
-16 | -0.868 | 0.13586 | 0.014 | -6.388
-15.5 | -0.841 | 0.12342 | 0.013 | -6.813
-15 | -0.818 | 0.10724 | 0.014 | -7.623
-14.5 | -0.789 | 0.10131 | 0.013 | -7.792
-14 | -0.76 | 0.09582 | 0.012 | -7.936
-13.5 | -0.737 | 0.0865 | 0.012 | -8.521
-13 | -0.705 | 0.08778 | 0.011 | -8.027
-12.5 | -0.718 | 0.05435 | 0.014 | -13.204
-12 | -0.763 | 0.02074 | 0.016 | -36.768
-11.5 | -0.735 | 0.01834 | 0.015 | -40.104
-11 | -0.707 | 0.01615 | 0.014 | -43.767
-10.5 | -0.561 | 0.07115 | 0.007 | -7.887
-10 | -0.542 | 0.05804 | 0.008 | -9.342
-9.5 | -0.609 | 0.01471 | 0.011 | -41.364
-9 | -0.578 | 0.0133 | 0.01 | -43.479
-8.5 | -0.84 | 0.01234 | 0.009 | -68.022
-8 | -0.872 | 0.01126 | 0.008 | -77.469
-7.5 | -0.862 | 0.01045 | 0.007 | -82.443
-7 | -0.83 | 0.00985 | 0.006 | -84.253
-6.5 | -0.787 | 0.00933 | 0.005 | -84.371
-6 | -0.736 | 0.00889 | 0.004 | -82.841
-5.5 | -0.68 | 0.00847 | 0.003 | -80.264
-5 | -0.619 | 0.0081 | 0.002 | -76.473
-4.5 | -0.556 | 0.00713 | 0.001 | -77.979
-4 | -0.491 | 0.00758 | 0 | -64.73
-3.5 | -0.423 | 0.00736 | -0.001 | -57.419
-3 | -0.353 | 0.00711 | -0.002 | -49.699
-2.5 | -0.283 | 0.00632 | -0.004 | -44.855
-2 | -0.213 | 0.00593 | -0.005 | -35.847
-1.5 | -0.142 | 0.00563 | -0.006 | -25.227
-1 | -0.071 | 0.00538 | -0.007 | -13.173
-0.5 | 0 | 0.00545 | -0.008 | 0.06
0 | 0.072 | 0.00525 | -0.009 | 13.648
0.5 | 0.143 | 0.00529 | -0.01 | 26.983
1 | 0.214 | 0.00553 | -0.011 | 38.705
1.5 | 0.285 | 0.00578 | -0.013 | 49.371
2 | 0.357 | 0.00605 | -0.014 | 58.906
2.5 | 0.428 | 0.00642 | -0.015 | 66.66
3 | 0.497 | 0.00681 | -0.016 | 72.903
3.5 | 0.563 | 0.00639 | -0.017 | 88.21
4 | 0.629 | 0.00801 | -0.018 | 78.505
4.5 | 0.695 | 0.00836 | -0.019 | 83.108
5 | 0.758 | 0.00882 | -0.02 | 85.938
5.5 | 0.82 | 0.00923 | -0.021 | 88.77
6 | 0.878 | 0.0097 | -0.022 | 90.45
6.5 | 0.932 | 0.01027 | -0.023 | 90.768
7 | 0.978 | 0.01083 | -0.024 | 90.363
7.5 | 1.013 | 0.0116 | -0.025 | 87.313
8 | 1.03 | 0.01241 | -0.026 | 83.033
8.5 | 1.015 | 0.01349 | -0.027 | 75.227
9 | 0.902 | 0.01509 | -0.028 | 59.728
9.5 | 0.564 | 0.05994 | -0.017 | 9.41
10 | 0.705 | 0.01686 | -0.03 | 41.844
10.5 | 0.735 | 0.01868 | -0.031 | 39.356
11 | 0.753 | 0.02402 | -0.031 | 31.359
11.5 | 0.799 | 0.01966 | -0.033 | 40.664
12 | 0.828 | 0.02183 | -0.034 | 37.945
12.5 | 0.854 | 0.02506 | -0.035 | 34.097
13 | 0.866 | 0.03367 | -0.034 | 25.723
13.5 | 0.891 | 0.03686 | -0.035 | 24.171
14 | 0.825 | 0.09036 | -0.026 | 9.128
14.5 | 0.855 | 0.09422 | -0.027 | 9.078
15 | 0.881 | 0.10207 | -0.027 | 8.633
15.5 | 0.894 | 0.13042 | -0.024 | 6.857
16 | 0.923 | 0.13373 | -0.025 | 6.899
16.5 | 0.952 | 0.13807 | -0.027 | 6.897
17 | 0.98 | 0.14524 | -0.027 | 6.747
17.5 | 1.006 | 0.16029 | -0.028 | 6.276
18 | 1.034 | 0.16161 | -0.029 | 6.397
18.5 | 1.064 | 0.16821 | -0.03 | 6.325
19 | 1.091 | 0.17798 | -0.031 | 6.131
19.5 | 1.116 | 0.19719 | -0.031 | 5.661
20 | 1.144 | 0.20533 | -0.032 | 5.574

## 152. Re 20M Mach 0.50 (2)
BIGFOIL.COM POLAR EXPORT
NACA65-117 a=0.0
NACA65-117 a=0.0 |  |  |  | Cl Max: | 1.2036 | at alpha= | 11 | deg
XFOIL ncrit=9 |  |  |  | L/D Max: | 101.778 | at alpha= | 6 | deg
Re: | 20000000 |  |  | Cd Min: | 0.12008 | at alpha= | 16 | deg
Mach: | 0.5 |  |  | Cl=0 at alpha= | -0.52344 | deg
|  |  |  | @ Cl=0.1, Cd= | 0.0034236
|  |  |  | @ Cl=0.4, Cd= | 0.0049111
|  |  |  | @ Cl=0.6, Cd= | 0.0066676
alpha (deg) | Cl | Cd | Cm | Cl/Cd
-15 | -0.7965 | 0.10896 | -0.0401 | -7.31
-14.5 | -0.8087 | 0.09625 | -0.0485 | -8.4021
-14 | -0.8271 | 0.08293 | -0.0579 | -9.9735
-13.5 | -0.8502 | 0.07052 | -0.0663 | -12.0562
-13 | -0.8777 | 0.05928 | -0.0726 | -14.806
-12.5 | -0.9097 | 0.04915 | -0.0764 | -18.5086
-12 | -0.9434 | 0.04028 | -0.0774 | -23.4211
-11.5 | -0.9751 | 0.03265 | -0.0758 | -29.8652
-11 | -1.0046 | 0.02612 | -0.0715 | -38.4609
-10.5 | -1.0306 | 0.02059 | -0.0647 | -50.0534
-10 | -1.0434 | 0.01647 | -0.0565 | -63.3515
-9.5 | -1.0384 | 0.01352 | -0.0482 | -76.8047
-9 | -1.0147 | 0.01157 | -0.0408 | -87.701
-8.5 | -0.9762 | 0.01037 | -0.0346 | -94.1369
-8 | -0.9342 | 0.00947 | -0.0286 | -98.6484
-7.5 | -0.8946 | 0.00879 | -0.022 | -101.7747
-7 | -0.8475 | 0.00837 | -0.0164 | -101.2545
-6.5 | -0.7867 | 0.00797 | -0.0136 | -98.7077
-6 | -0.7237 | 0.0076 | -0.0114 | -95.2237
-5.5 | -0.659 | 0.00726 | -0.0099 | -90.7713
-5 | -0.5921 | 0.00698 | -0.0089 | -84.8281
-4.5 | -0.5253 | 0.0067 | -0.0083 | -78.403
-4 | -0.4573 | 0.00647 | -0.0081 | -70.6801
-3.5 | -0.3892 | 0.00623 | -0.0081 | -62.4719
-3 | -0.3214 | 0.00598 | -0.0083 | -53.7458
-2.5 | -0.2557 | 0.00562 | -0.0083 | -45.4982
-2 | -0.1897 | 0.00523 | -0.0085 | -36.2715
-1.5 | -0.1245 | 0.00476 | -0.0087 | -26.1555
-1 | -0.061 | 0.00416 | -0.0089 | -14.6635
-0.5 | 0.003 | 0.00348 | -0.0092 | 0.86207
0 | 0.0742 | 0.00342 | -0.0105 | 21.6959
0.5 | 0.1457 | 0.00343 | -0.0118 | 42.4781
1 | 0.2174 | 0.00349 | -0.0131 | 62.2923
1.5 | 0.2882 | 0.00363 | -0.0143 | 79.3939
2 | 0.352 | 0.00427 | -0.0144 | 82.4356
2.5 | 0.4119 | 0.00507 | -0.0138 | 81.2426
3 | 0.4735 | 0.00564 | -0.0133 | 83.9539
3.5 | 0.5354 | 0.00614 | -0.0126 | 87.1987
4 | 0.5965 | 0.00664 | -0.0115 | 89.8343
4.5 | 0.6562 | 0.00711 | -0.01 | 92.2925
5 | 0.718 | 0.00746 | -0.0087 | 96.2466
5.5 | 0.7787 | 0.00782 | -0.0069 | 99.578
6 | 0.8356 | 0.00821 | -0.0043 | 101.7783
6.5 | 0.8745 | 0.00862 | 0.0017 | 101.4501
7 | 0.9148 | 0.00932 | 0.0071 | 98.1545
7.5 | 0.9596 | 0.01008 | 0.0116 | 95.1984
8 | 1.0046 | 0.011 | 0.016 | 91.3273
8.5 | 1.0486 | 0.01207 | 0.0205 | 86.8766
9 | 1.0899 | 0.01341 | 0.0252 | 81.2752
9.5 | 1.1315 | 0.01485 | 0.0299 | 76.1953
10 | 1.1686 | 0.01663 | 0.035 | 70.2706
10.5 | 1.1937 | 0.01904 | 0.0408 | 62.6943
11 | 1.2036 | 0.0224 | 0.0471 | 53.7321
11.5 | 1.1909 | 0.02723 | 0.0534 | 43.7349
12 | 1.1699 | 0.03312 | 0.0584 | 35.3231
12.5 | 1.1462 | 0.03992 | 0.0616 | 28.7124
13 | 1.113 | 0.04836 | 0.0624 | 23.0149
13.5 | 1.08 | 0.05796 | 0.0608 | 18.6335
14 | 1.0442 | 0.06908 | 0.0565 | 15.1158
14.5 | 1.0142 | 0.08097 | 0.0502 | 12.5256
15 | 0.9872 | 0.09373 | 0.0423 | 10.5324
15.5 | 0.9637 | 0.10697 | 0.0335 | 9.0091
16 | 0.9455 | 0.12008 | 0.0246 | 7.8739