## index
index | Re | Mach | Datasource
1 | 50000 | 0 | JavaFoil+Calcfoil stall+Eppler ext transition
2 | 50000 | 0 | XFOIL ncrit=9
3 | 50000 | 0.1 | JavaFoil+Calcfoil stall+Eppler ext transition
4 | 50000 | 0.1 | XFOIL ncrit=9
5 | 50000 | 0.25 | JavaFoil+Calcfoil stall+Eppler ext transition
6 | 50000 | 0.25 | XFOIL ncrit=9
7 | 50000 | 0.5 | JavaFoil+Calcfoil stall+Eppler ext transition
8 | 50000 | 0.5 | XFOIL ncrit=9
9 | 100000 | 0 | JavaFoil+Calcfoil stall+Eppler ext transition
10 | 100000 | 0 | XFOIL ncrit=9
11 | 100000 | 0.1 | JavaFoil+Calcfoil stall+Eppler ext transition
12 | 100000 | 0.1 | XFOIL ncrit=9
13 | 100000 | 0.25 | JavaFoil+Calcfoil stall+Eppler ext transition
14 | 100000 | 0.25 | XFOIL ncrit=9
15 | 100000 | 0.5 | JavaFoil+Calcfoil stall+Eppler ext transition
16 | 100000 | 0.5 | XFOIL ncrit=9
17 | 250000 | 0 | JavaFoil+Calcfoil stall+Eppler ext transition
18 | 250000 | 0 | XFOIL ncrit=9
19 | 250000 | 0.1 | JavaFoil+Calcfoil stall+Eppler ext transition
20 | 250000 | 0.1 | XFOIL ncrit=9
21 | 250000 | 0.25 | JavaFoil+Calcfoil stall+Eppler ext transition
22 | 250000 | 0.25 | XFOIL ncrit=9
23 | 250000 | 0.5 | JavaFoil+Calcfoil stall+Eppler ext transition
24 | 250000 | 0.5 | XFOIL ncrit=9
25 | 500000 | 0 | JavaFoil+Calcfoil stall+Eppler ext transition
26 | 500000 | 0 | XFOIL ncrit=9
27 | 500000 | 0.1 | JavaFoil+Calcfoil stall+Eppler ext transition
28 | 500000 | 0.1 | XFOIL ncrit=9
29 | 500000 | 0.25 | JavaFoil+Calcfoil stall+Eppler ext transition
30 | 500000 | 0.25 | XFOIL ncrit=9
31 | 500000 | 0.5 | JavaFoil+Calcfoil stall+Eppler ext transition
32 | 500000 | 0.5 | XFOIL ncrit=9
33 | 750000 | 0 | JavaFoil+Calcfoil stall+Eppler ext transition
34 | 750000 | 0 | XFOIL ncrit=9
35 | 750000 | 0.1 | JavaFoil+Calcfoil stall+Eppler ext transition
36 | 750000 | 0.1 | XFOIL ncrit=9
37 | 750000 | 0.25 | JavaFoil+Calcfoil stall+Eppler ext transition
38 | 750000 | 0.25 | XFOIL ncrit=9
39 | 750000 | 0.5 | JavaFoil+Calcfoil stall+Eppler ext transition
40 | 750000 | 0.5 | XFOIL ncrit=9
41 | 1000000 | 0 | JavaFoil+Calcfoil stall+Eppler ext transition
42 | 1000000 | 0 | XFOIL ncrit=9
43 | 1000000 | 0.1 | JavaFoil+Calcfoil stall+Eppler ext transition
44 | 1000000 | 0.1 | XFOIL ncrit=9
45 | 1000000 | 0.25 | JavaFoil+Calcfoil stall+Eppler ext transition
46 | 1000000 | 0.25 | XFOIL ncrit=9
47 | 1000000 | 0.5 | JavaFoil+Calcfoil stall+Eppler ext transition
48 | 1000000 | 0.5 | XFOIL ncrit=9
49 | 2000000 | 0 | JavaFoil+Calcfoil stall+Eppler ext transition
50 | 2000000 | 0 | XFOIL ncrit=9
51 | 2000000 | 0.1 | JavaFoil+Calcfoil stall+Eppler ext transition
52 | 2000000 | 0.1 | XFOIL ncrit=9
53 | 2000000 | 0.25 | JavaFoil+Calcfoil stall+Eppler ext transition
54 | 2000000 | 0.25 | XFOIL ncrit=9
55 | 2000000 | 0.5 | JavaFoil+Calcfoil stall+Eppler ext transition
56 | 2000000 | 0.5 | XFOIL ncrit=9
57 | 3000000 | 0 | JavaFoil+Calcfoil stall+Eppler ext transition
58 | 3000000 | 0 | XFOIL ncrit=9
59 | 3000000 | 0.1 | JavaFoil+Calcfoil stall+Eppler ext transition
60 | 3000000 | 0.1 | XFOIL ncrit=9
61 | 3000000 | 0.25 | JavaFoil+Calcfoil stall+Eppler ext transition
62 | 3000000 | 0.25 | XFOIL ncrit=9
63 | 3000000 | 0.5 | JavaFoil+Calcfoil stall+Eppler ext transition
64 | 3000000 | 0.5 | XFOIL ncrit=9
65 | 4000000 | 0 | JavaFoil+Calcfoil stall+Eppler ext transition
66 | 4000000 | 0 | XFOIL ncrit=9
67 | 4000000 | 0.1 | JavaFoil+Calcfoil stall+Eppler ext transition
68 | 4000000 | 0.1 | XFOIL ncrit=9
69 | 4000000 | 0.25 | JavaFoil+Calcfoil stall+Eppler ext transition
70 | 4000000 | 0.25 | XFOIL ncrit=9
71 | 4000000 | 0.5 | JavaFoil+Calcfoil stall+Eppler ext transition
72 | 4000000 | 0.5 | XFOIL ncrit=9
73 | 5000000 | 0 | JavaFoil+Calcfoil stall+Eppler ext transition
74 | 5000000 | 0 | XFOIL ncrit=9
75 | 5000000 | 0.1 | JavaFoil+Calcfoil stall+Eppler ext transition
76 | 5000000 | 0.1 | XFOIL ncrit=9
77 | 5000000 | 0.25 | JavaFoil+Calcfoil stall+Eppler ext transition
78 | 5000000 | 0.25 | XFOIL ncrit=9
79 | 5000000 | 0.5 | JavaFoil+Calcfoil stall+Eppler ext transition
80 | 5000000 | 0.5 | XFOIL ncrit=9
81 | 6000000 | 0 | JavaFoil+Calcfoil stall+Eppler ext transition
82 | 6000000 | 0 | XFOIL ncrit=9
83 | 6000000 | 0.1 | JavaFoil+Calcfoil stall+Eppler ext transition
84 | 6000000 | 0.1 | XFOIL ncrit=9
85 | 6000000 | 0.25 | JavaFoil+Calcfoil stall+Eppler ext transition
86 | 6000000 | 0.25 | XFOIL ncrit=9
87 | 6000000 | 0.5 | JavaFoil+Calcfoil stall+Eppler ext transition
88 | 6000000 | 0.5 | XFOIL ncrit=9
89 | 7000000 | 0 | JavaFoil+Calcfoil stall+Eppler ext transition
90 | 7000000 | 0 | XFOIL ncrit=9
91 | 7000000 | 0.1 | JavaFoil+Calcfoil stall+Eppler ext transition
92 | 7000000 | 0.1 | XFOIL ncrit=9
93 | 7000000 | 0.25 | JavaFoil+Calcfoil stall+Eppler ext transition
94 | 7000000 | 0.25 | XFOIL ncrit=9
95 | 7000000 | 0.5 | JavaFoil+Calcfoil stall+Eppler ext transition
96 | 7000000 | 0.5 | XFOIL ncrit=9
97 | 8000000 | 0 | JavaFoil+Calcfoil stall+Eppler ext transition
98 | 8000000 | 0 | XFOIL ncrit=9
99 | 8000000 | 0.1 | JavaFoil+Calcfoil stall+Eppler ext transition
100 | 8000000 | 0.1 | XFOIL ncrit=9
101 | 8000000 | 0.25 | JavaFoil+Calcfoil stall+Eppler ext transition
102 | 8000000 | 0.25 | XFOIL ncrit=9
103 | 8000000 | 0.5 | JavaFoil+Calcfoil stall+Eppler ext transition
104 | 8000000 | 0.5 | XFOIL ncrit=9
105 | 10000000 | 0 | JavaFoil+Calcfoil stall+Eppler ext transition
106 | 10000000 | 0 | XFOIL ncrit=9
107 | 10000000 | 0.1 | JavaFoil+Calcfoil stall+Eppler ext transition
108 | 10000000 | 0.1 | XFOIL ncrit=9
109 | 10000000 | 0.25 | JavaFoil+Calcfoil stall+Eppler ext transition
110 | 10000000 | 0.25 | XFOIL ncrit=9
111 | 10000000 | 0.5 | JavaFoil+Calcfoil stall+Eppler ext transition
112 | 10000000 | 0.5 | XFOIL ncrit=9
113 | 12000000 | 0 | JavaFoil+Calcfoil stall+Eppler ext transition
114 | 12000000 | 0 | XFOIL ncrit=9
115 | 12000000 | 0.1 | JavaFoil+Calcfoil stall+Eppler ext transition
116 | 12000000 | 0.1 | XFOIL ncrit=9
117 | 12000000 | 0.25 | JavaFoil+Calcfoil stall+Eppler ext transition
118 | 12000000 | 0.25 | XFOIL ncrit=9
119 | 12000000 | 0.5 | JavaFoil+Calcfoil stall+Eppler ext transition
120 | 12000000 | 0.5 | XFOIL ncrit=9
121 | 14000000 | 0 | JavaFoil+Calcfoil stall+Eppler ext transition
122 | 14000000 | 0 | XFOIL ncrit=9
123 | 14000000 | 0.1 | JavaFoil+Calcfoil stall+Eppler ext transition
124 | 14000000 | 0.1 | XFOIL ncrit=9
125 | 14000000 | 0.25 | JavaFoil+Calcfoil stall+Eppler ext transition
126 | 14000000 | 0.25 | XFOIL ncrit=9
127 | 14000000 | 0.5 | JavaFoil+Calcfoil stall+Eppler ext transition
128 | 14000000 | 0.5 | XFOIL ncrit=9
129 | 16000000 | 0 | JavaFoil+Calcfoil stall+Eppler ext transition
130 | 16000000 | 0 | XFOIL ncrit=9
131 | 16000000 | 0.1 | JavaFoil+Calcfoil stall+Eppler ext transition
132 | 16000000 | 0.1 | XFOIL ncrit=9
133 | 16000000 | 0.25 | JavaFoil+Calcfoil stall+Eppler ext transition
134 | 16000000 | 0.25 | XFOIL ncrit=9
135 | 16000000 | 0.5 | JavaFoil+Calcfoil stall+Eppler ext transition
136 | 16000000 | 0.5 | XFOIL ncrit=9
137 | 18000000 | 0 | JavaFoil+Calcfoil stall+Eppler ext transition
138 | 18000000 | 0 | XFOIL ncrit=9
139 | 18000000 | 0.1 | JavaFoil+Calcfoil stall+Eppler ext transition
140 | 18000000 | 0.1 | XFOIL ncrit=9
141 | 18000000 | 0.25 | JavaFoil+Calcfoil stall+Eppler ext transition
142 | 18000000 | 0.25 | XFOIL ncrit=9
143 | 18000000 | 0.5 | JavaFoil+Calcfoil stall+Eppler ext transition
144 | 18000000 | 0.5 | XFOIL ncrit=9
145 | 20000000 | 0 | JavaFoil+Calcfoil stall+Eppler ext transition
146 | 20000000 | 0 | XFOIL ncrit=9
147 | 20000000 | 0.1 | JavaFoil+Calcfoil stall+Eppler ext transition
148 | 20000000 | 0.1 | XFOIL ncrit=9
149 | 20000000 | 0.25 | JavaFoil+Calcfoil stall+Eppler ext transition
150 | 20000000 | 0.25 | XFOIL ncrit=9
151 | 20000000 | 0.5 | JavaFoil+Calcfoil stall+Eppler ext transition
152 | 20000000 | 0.5 | XFOIL ncrit=9

## 1. Re 50k Mach 0.00 (1)
BIGFOIL.COM POLAR EXPORT
NACA2213
NACA2213 |  |  |  | Cl Max: | 1.273 | at alpha= | 15.5 | deg
JavaFoil+Calcfoil stall+Eppler ext transition |  |  |  | L/D Max: | 35.979 | at alpha= | 5.5 | deg
Re: | 50000 |  |  | Cd Min: | 0.01672 | at alpha= | -0.5 | deg
Mach: | 0 |  |  | Cl=0 at alpha= | -1.9083 | deg
|  |  |  | @ Cl=0.1, Cd= | 0.017013
|  |  |  | @ Cl=0.4, Cd= | 0.018278
|  |  |  | @ Cl=0.6, Cd= | 0.020142
alpha (deg) | Cl | Cd | Cm | Cl/Cd
-20 | -0.786 | 0.31104 | -0.008 | -2.527
-19.5 | -0.802 | 0.29259 | -0.008 | -2.74
-19 | -0.815 | 0.27845 | -0.008 | -2.926
-18.5 | -0.827 | 0.26182 | -0.008 | -3.158
-18 | -0.837 | 0.24734 | -0.008 | -3.386
-17.5 | -0.847 | 0.23019 | -0.008 | -3.678
-17 | -0.854 | 0.2176 | -0.008 | -3.925
-16.5 | -0.86 | 0.20456 | -0.009 | -4.203
-16 | -0.863 | 0.19094 | -0.009 | -4.521
-15.5 | -0.865 | 0.17889 | -0.009 | -4.833
-15 | -0.863 | 0.1679 | -0.009 | -5.142
-14.5 | -0.86 | 0.15762 | -0.009 | -5.454
-14 | -0.853 | 0.14713 | -0.009 | -5.799
-13.5 | -0.844 | 0.13746 | -0.01 | -6.141
-13 | -0.832 | 0.12822 | -0.01 | -6.489
-12.5 | -0.817 | 0.12008 | -0.01 | -6.804
-12 | -0.799 | 0.11284 | -0.01 | -7.083
-11.5 | -0.778 | 0.10528 | -0.01 | -7.394
-11 | -0.754 | 0.09792 | -0.011 | -7.701
-10.5 | -0.727 | 0.09132 | -0.011 | -7.959
-10 | -0.697 | 0.08542 | -0.011 | -8.161
-9.5 | -0.665 | 0.0798 | -0.011 | -8.335
-9 | -0.631 | 0.07444 | -0.012 | -8.476
-8.5 | -0.595 | 0.06957 | -0.012 | -8.549
-8 | -0.557 | 0.06502 | -0.012 | -8.56
-7.5 | -0.517 | 0.06089 | -0.013 | -8.488
-7 | -0.475 | 0.05717 | -0.013 | -8.311
-6.5 | -0.432 | 0.05369 | -0.014 | -8.052
-6 | -0.388 | 0.0505 | -0.014 | -7.69
-5.5 | -0.344 | 0.0476 | -0.015 | -7.217
-5 | -0.298 | 0.04483 | -0.016 | -6.645
-4.5 | -0.252 | 0.04217 | -0.017 | -5.969
-4 | -0.206 | 0.03848 | -0.019 | -5.359
-3.5 | -0.191 | 0.01857 | -0.03 | -10.304
-3 | -0.132 | 0.01833 | -0.03 | -7.188
-2.5 | -0.072 | 0.01869 | -0.031 | -3.84
-2 | -0.011 | 0.01851 | -0.031 | -0.621
-1.5 | 0.049 | 0.01703 | -0.031 | 2.872
-1 | 0.109 | 0.01701 | -0.032 | 6.431
-0.5 | 0.17 | 0.01672 | -0.032 | 10.156
0 | 0.23 | 0.01691 | -0.032 | 13.573
0.5 | 0.29 | 0.0169 | -0.033 | 17.132
1 | 0.35 | 0.01788 | -0.033 | 19.553
1.5 | 0.409 | 0.01835 | -0.033 | 22.317
2 | 0.469 | 0.01921 | -0.034 | 24.426
2.5 | 0.528 | 0.01959 | -0.034 | 26.969
3 | 0.587 | 0.02003 | -0.034 | 29.307
3.5 | 0.645 | 0.02053 | -0.035 | 31.414
4 | 0.702 | 0.02112 | -0.035 | 33.235
4.5 | 0.758 | 0.02183 | -0.035 | 34.705
5 | 0.811 | 0.02269 | -0.035 | 35.718
5.5 | 0.859 | 0.02388 | -0.035 | 35.979
6 | 0.903 | 0.02555 | -0.035 | 35.347
6.5 | 0.94 | 0.02809 | -0.034 | 33.445
7 | 0.972 | 0.03161 | -0.034 | 30.746
7.5 | 1.008 | 0.035 | -0.033 | 28.809
8 | 1.05 | 0.03776 | -0.033 | 27.8
8.5 | 1.1 | 0.03917 | -0.034 | 28.078
9 | 1.157 | 0.03925 | -0.035 | 29.481
9.5 | 1.189 | 0.04328 | -0.035 | 27.467
10 | 1.207 | 0.04969 | -0.034 | 24.289
10.5 | 1.217 | 0.05819 | -0.033 | 20.913
11 | 1.219 | 0.06966 | -0.031 | 17.495
11.5 | 1.223 | 0.08158 | -0.029 | 14.988
12 | 1.205 | 0.09836 | -0.022 | 12.249
12.5 | 1.222 | 0.10555 | -0.02 | 11.581
13 | 1.239 | 0.11304 | -0.019 | 10.962
13.5 | 1.252 | 0.12069 | -0.019 | 10.374
14 | 1.262 | 0.12889 | -0.018 | 9.79
14.5 | 1.269 | 0.13706 | -0.018 | 9.256
15 | 1.272 | 0.14654 | -0.018 | 8.682
15.5 | 1.273 | 0.15618 | -0.018 | 8.148
16 | 1.27 | 0.16579 | -0.017 | 7.659
16.5 | 1.264 | 0.17668 | -0.017 | 7.154
17 | 1.255 | 0.1879 | -0.017 | 6.682
17.5 | 1.244 | 0.19998 | -0.017 | 6.222
18 | 1.231 | 0.21162 | -0.017 | 5.816
18.5 | 1.215 | 0.22495 | -0.017 | 5.4
19 | 1.195 | 0.23763 | -0.017 | 5.029
19.5 | 1.173 | 0.2534 | -0.017 | 4.627
20 | 1.149 | 0.26763 | -0.017 | 4.292

## 2. Re 50k Mach 0.00 (2)
BIGFOIL.COM POLAR EXPORT
NACA2213
NACA2213 |  |  |  | Cl Max: | 0.9383 | at alpha= | 8 | deg
XFOIL ncrit=9 |  |  |  | L/D Max: | 25.2102 | at alpha= | 4 | deg
Re: | 50000 |  |  | Cd Min: | 0.23264 | at alpha= | -20 | deg
Mach: | 0 |  |  | Cl=0 at alpha= | -0.38667 | deg
|  |  |  | @ Cl=0.1, Cd= | 0.027773
|  |  |  | @ Cl=0.4, Cd= | 0.026571
|  |  |  | @ Cl=0.6, Cd= | 0.02542
alpha (deg) | Cl | Cd | Cm | Cl/Cd
-20 | -0.6227 | 0.23264 | 0.0219 | -2.6767
-19.5 | -0.6062 | 0.22706 | 0.019 | -2.6698
-19 | -0.6074 | 0.22869 | 0.0134 | -2.656
-18.5 | -0.5786 | 0.21588 | 0.0124 | -2.6802
-18 | -0.5612 | 0.20977 | 0.0101 | -2.6753
-17.5 | -0.5742 | 0.21369 | 0.0042 | -2.6871
-17 | -0.5324 | 0.19782 | 0.0047 | -2.6913
-16.5 | -0.5269 | 0.19459 | 0.0011 | -2.7077
-16 | -0.5114 | 0.18695 | -0.0011 | -2.7355
-15.5 | -0.4953 | 0.1809 | -0.0028 | -2.738
-15 | -0.4855 | 0.17468 | -0.0052 | -2.7794
-14.5 | -0.474 | 0.16928 | -0.007 | -2.8001
-14 | -0.4595 | 0.16192 | -0.0085 | -2.8378
-13.5 | -0.4741 | 0.16027 | -0.0117 | -2.9581
-13 | -0.4459 | 0.15113 | -0.0115 | -2.9504
-12.5 | -0.4276 | 0.14367 | -0.012 | -2.9763
-12 | -0.4171 | 0.13732 | -0.0127 | -3.0374
-11.5 | -0.4115 | 0.13178 | -0.0131 | -3.1226
-11 | -0.4203 | 0.12759 | -0.0138 | -3.2941
-10.5 | -0.4023 | 0.12015 | -0.0132 | -3.3483
-10 | -0.3833 | 0.11398 | -0.0118 | -3.3629
-9.5 | -0.371 | 0.10783 | -0.0106 | -3.4406
-9 | -0.3863 | 0.10429 | -0.0087 | -3.7041
-8.5 | -0.3661 | 0.09813 | -0.0063 | -3.7308
-8 | -0.3443 | 0.09107 | -0.0048 | -3.7806
-7.5 | -0.596 | 0.06522 | -0.0272 | -9.1383
-7 | -0.6101 | 0.05576 | -0.0236 | -10.9415
-6.5 | -0.6099 | 0.04872 | -0.0188 | -12.5185
-6 | -0.5997 | 0.04304 | -0.0139 | -13.9336
-5.5 | -0.5782 | 0.03831 | -0.0094 | -15.0927
-5 | -0.5493 | 0.03438 | -0.0054 | -15.9773
-4.5 | -0.5132 | 0.03136 | -0.0023 | -16.3648
-4 | -0.4731 | 0.02881 | 0.0003 | -16.4214
-3.5 | -0.4304 | 0.02664 | 0.0024 | -16.1562
-3 | -0.3869 | 0.02489 | 0.0043 | -15.5444
-2.5 | -0.3604 | 0.0224 | 0.0094 | -16.0893
-2 | -0.0611 | 0.02577 | -0.0207 | -2.371
-1.5 | -0.1027 | 0.02508 | -0.0114 | -4.0949
-1 | -0.1261 | 0.02491 | -0.0036 | -5.0622
0 | 0.0795 | 0.02771 | -0.028 | 2.869
0.5 | 0.1997 | 0.02808 | -0.0401 | 7.1118
1 | 0.3346 | 0.02739 | -0.0527 | 12.2161
1.5 | 0.4472 | 0.02598 | -0.0597 | 17.2132
2 | 0.5198 | 0.02519 | -0.0598 | 20.6352
2.5 | 0.5742 | 0.0251 | -0.0572 | 22.8765
3 | 0.6185 | 0.02565 | -0.0536 | 24.1131
3.5 | 0.6627 | 0.02651 | -0.0504 | 24.9981
4 | 0.7016 | 0.02783 | -0.0469 | 25.2102
4.5 | 0.7375 | 0.02951 | -0.0434 | 24.9915
5 | 0.7763 | 0.03122 | -0.0403 | 24.8655
5.5 | 0.8103 | 0.03333 | -0.0369 | 24.3114
6 | 0.8323 | 0.03617 | -0.0324 | 23.0108
6.5 | 0.8546 | 0.0392 | -0.0282 | 21.801
7 | 0.8746 | 0.04252 | -0.024 | 20.5691
7.5 | 0.8957 | 0.04587 | -0.0199 | 19.5269
8 | 0.9383 | 0.04798 | -0.0174 | 19.5561
8.5 | 0.7428 | 0.06941 | -0.0097 | 10.7016
9 | 0.5696 | 0.09665 | -0.0223 | 5.8934
9.5 | 0.605 | 0.10016 | -0.0197 | 6.0403
10 | 0.6867 | 0.09857 | -0.0134 | 6.9666
12 | 0.6139 | 0.13812 | -0.0268 | 4.4447
12.5 | 0.6279 | 0.14426 | -0.0271 | 4.3526
13 | 0.6586 | 0.15322 | -0.0277 | 4.2984

## 3. Re 50k Mach 0.10 (1)
BIGFOIL.COM POLAR EXPORT
NACA2213
NACA2213 |  |  |  | Cl Max: | 1.261 | at alpha= | 15 | deg
JavaFoil+Calcfoil stall+Eppler ext transition |  |  |  | L/D Max: | 35.788 | at alpha= | 5.5 | deg
Re: | 50000 |  |  | Cd Min: | 0.01667 | at alpha= | -1.5 | deg
Mach: | 0.1 |  |  | Cl=0 at alpha= | -1.9016 | deg
|  |  |  | @ Cl=0.1, Cd= | 0.016678
|  |  |  | @ Cl=0.4, Cd= | 0.018332
|  |  |  | @ Cl=0.6, Cd= | 0.020188
alpha (deg) | Cl | Cd | Cm | Cl/Cd
-20 | -0.738 | 0.32963 | -0.007 | -2.239
-19.5 | -0.757 | 0.30825 | -0.008 | -2.456
-19 | -0.773 | 0.29235 | -0.008 | -2.645
-18.5 | -0.788 | 0.2736 | -0.008 | -2.882
-18 | -0.802 | 0.25779 | -0.008 | -3.113
-17.5 | -0.815 | 0.2393 | -0.008 | -3.405
-17 | -0.825 | 0.22487 | -0.008 | -3.671
-16.5 | -0.834 | 0.20929 | -0.008 | -3.986
-16 | -0.841 | 0.19577 | -0.009 | -4.295
-15.5 | -0.845 | 0.18457 | -0.009 | -4.578
-15 | -0.847 | 0.17229 | -0.009 | -4.914
-14.5 | -0.846 | 0.1601 | -0.009 | -5.281
-14 | -0.842 | 0.1503 | -0.009 | -5.599
-13.5 | -0.835 | 0.13977 | -0.01 | -5.971
-13 | -0.825 | 0.1304 | -0.01 | -6.324
-12.5 | -0.811 | 0.12195 | -0.01 | -6.654
-12 | -0.795 | 0.11454 | -0.01 | -6.942
-11.5 | -0.776 | 0.10658 | -0.01 | -7.279
-11 | -0.753 | 0.09907 | -0.011 | -7.596
-10.5 | -0.726 | 0.0921 | -0.011 | -7.885
-10 | -0.697 | 0.08608 | -0.011 | -8.1
-9.5 | -0.666 | 0.08049 | -0.011 | -8.271
-9 | -0.632 | 0.07502 | -0.012 | -8.425
-8.5 | -0.596 | 0.07003 | -0.012 | -8.512
-8 | -0.558 | 0.06536 | -0.012 | -8.54
-7.5 | -0.519 | 0.06125 | -0.013 | -8.466
-7 | -0.477 | 0.05743 | -0.013 | -8.305
-6.5 | -0.434 | 0.0539 | -0.014 | -8.052
-6 | -0.39 | 0.05066 | -0.014 | -7.698
-5.5 | -0.345 | 0.04774 | -0.015 | -7.227
-5 | -0.299 | 0.04497 | -0.016 | -6.654
-4.5 | -0.253 | 0.04231 | -0.017 | -5.975
-4 | -0.207 | 0.03881 | -0.019 | -5.33
-3.5 | -0.192 | 0.01864 | -0.03 | -10.319
-3 | -0.132 | 0.01837 | -0.03 | -7.208
-2.5 | -0.072 | 0.01874 | -0.031 | -3.848
-2 | -0.012 | 0.01856 | -0.031 | -0.622
-1.5 | 0.049 | 0.01667 | -0.031 | 2.949
-1 | 0.11 | 0.01668 | -0.032 | 6.594
-0.5 | 0.171 | 0.01676 | -0.032 | 10.178
0 | 0.231 | 0.01695 | -0.032 | 13.607
0.5 | 0.291 | 0.01695 | -0.033 | 17.171
1 | 0.351 | 0.01794 | -0.033 | 19.585
1.5 | 0.411 | 0.01842 | -0.033 | 22.339
2 | 0.472 | 0.01927 | -0.034 | 24.473
2.5 | 0.531 | 0.01966 | -0.034 | 27.013
3 | 0.59 | 0.0201 | -0.034 | 29.343
3.5 | 0.648 | 0.02061 | -0.035 | 31.435
4 | 0.705 | 0.02122 | -0.035 | 33.235
4.5 | 0.761 | 0.02194 | -0.035 | 34.672
5 | 0.814 | 0.02284 | -0.035 | 35.621
5.5 | 0.862 | 0.02408 | -0.035 | 35.788
6 | 0.905 | 0.02586 | -0.035 | 34.997
6.5 | 0.941 | 0.02858 | -0.034 | 32.927
7 | 0.973 | 0.03225 | -0.034 | 30.167
7.5 | 1.01 | 0.0357 | -0.033 | 28.277
8 | 1.052 | 0.03845 | -0.033 | 27.354
8.5 | 1.103 | 0.03976 | -0.034 | 27.734
9 | 1.161 | 0.03976 | -0.035 | 29.192
9.5 | 1.189 | 0.04437 | -0.035 | 26.789
10 | 1.206 | 0.05099 | -0.034 | 23.657
10.5 | 1.215 | 0.06004 | -0.033 | 20.23
11 | 1.216 | 0.07181 | -0.031 | 16.928
11.5 | 1.217 | 0.08442 | -0.028 | 14.421
12 | 1.204 | 0.09955 | -0.021 | 12.09
12.5 | 1.221 | 0.10671 | -0.02 | 11.441
13 | 1.237 | 0.11407 | -0.019 | 10.841
13.5 | 1.248 | 0.122 | -0.019 | 10.23
14 | 1.256 | 0.13062 | -0.018 | 9.615
14.5 | 1.26 | 0.13944 | -0.018 | 9.039
15 | 1.261 | 0.14844 | -0.018 | 8.498
15.5 | 1.259 | 0.15871 | -0.017 | 7.933
16 | 1.253 | 0.16875 | -0.017 | 7.426
16.5 | 1.244 | 0.18026 | -0.017 | 6.903
17 | 1.232 | 0.19165 | -0.017 | 6.43
17.5 | 1.218 | 0.20464 | -0.017 | 5.95
18 | 1.2 | 0.21675 | -0.017 | 5.537
18.5 | 1.18 | 0.2321 | -0.017 | 5.086
19 | 1.156 | 0.24715 | -0.017 | 4.679
19.5 | 1.13 | 0.26217 | -0.017 | 4.31
20 | 1.102 | 0.27808 | -0.016 | 3.962

## 4. Re 50k Mach 0.10 (2)
BIGFOIL.COM POLAR EXPORT
NACA2213
NACA2213 |  |  |  | Cl Max: | 0.9172 | at alpha= | 8 | deg
XFOIL ncrit=9 |  |  |  | L/D Max: | 25.2466 | at alpha= | 4 | deg
Re: | 50000 |  |  | Cd Min: | 0.23326 | at alpha= | -20 | deg
Mach: | 0.1 |  |  | Cl=0 at alpha= | -0.33922 | deg
|  |  |  | @ Cl=0.1, Cd= | 0.027875
|  |  |  | @ Cl=0.4, Cd= | 0.026703
|  |  |  | @ Cl=0.6, Cd= | 0.025411
alpha (deg) | Cl | Cd | Cm | Cl/Cd
-20 | -0.6239 | 0.23326 | 0.0222 | -2.6747
-19.5 | -0.6079 | 0.22786 | 0.0192 | -2.6679
-19 | -0.6106 | 0.2303 | 0.0134 | -2.6513
-18.5 | -0.5791 | 0.21633 | 0.0127 | -2.6769
-18 | -0.5624 | 0.21047 | 0.0102 | -2.6721
-17.5 | -0.5771 | 0.21514 | 0.0041 | -2.6824
-17 | -0.5327 | 0.19834 | 0.0048 | -2.6858
-16.5 | -0.5292 | 0.19573 | 0.001 | -2.7037
-16 | -0.51 | 0.18716 | -0.0008 | -2.7249
-15.5 | -0.4965 | 0.1817 | -0.0029 | -2.7325
-15 | -0.4837 | 0.17491 | -0.005 | -2.7654
-14.5 | -0.4756 | 0.17018 | -0.0072 | -2.7947
-14 | -0.4578 | 0.16226 | -0.0084 | -2.8214
-13.5 | -0.476 | 0.16124 | -0.0119 | -2.9521
-13 | -0.4476 | 0.15199 | -0.0117 | -2.9449
-12.5 | -0.4274 | 0.14425 | -0.0121 | -2.9629
-12 | -0.4161 | 0.13781 | -0.0127 | -3.0194
-11.5 | -0.4119 | 0.13243 | -0.0133 | -3.1103
-11 | -0.4218 | 0.12836 | -0.014 | -3.2861
-10.5 | -0.3976 | 0.12032 | -0.0132 | -3.3045
-10 | -0.3832 | 0.11454 | -0.012 | -3.3456
-9.5 | -0.3683 | 0.10816 | -0.0107 | -3.4051
-9 | -0.3826 | 0.10451 | -0.0089 | -3.6609
-8.5 | -0.3637 | 0.09845 | -0.0065 | -3.6943
-8 | -0.3432 | 0.09144 | -0.005 | -3.7533
-7.5 | -0.5921 | 0.06606 | -0.0276 | -8.9631
-7 | -0.6074 | 0.0566 | -0.0241 | -10.7314
-6.5 | -0.6082 | 0.04955 | -0.0194 | -12.2745
-6 | -0.6003 | 0.04373 | -0.0143 | -13.7274
-5.5 | -0.5802 | 0.03886 | -0.0098 | -14.9305
-5 | -0.5527 | 0.03493 | -0.0056 | -15.8231
-4.5 | -0.5166 | 0.03171 | -0.0026 | -16.2914
-4 | -0.4768 | 0.02908 | 0.0001 | -16.3961
-3.5 | -0.4342 | 0.0269 | 0.0024 | -16.1413
-3 | -0.3907 | 0.02516 | 0.0043 | -15.5286
-2.5 | -0.3596 | 0.02293 | 0.0083 | -15.6825
-2 | -0.0605 | 0.02598 | -0.0209 | -2.3287
-1.5 | -0.1022 | 0.02528 | -0.0116 | -4.0427
-1 | -0.1269 | 0.02507 | -0.0038 | -5.0618
-0.5 | -0.0437 | 0.02656 | -0.0135 | -1.6453
0 | 0.0922 | 0.02786 | -0.0302 | 3.3094
0.5 | 0.2127 | 0.02809 | -0.0421 | 7.5721
1 | 0.3372 | 0.02744 | -0.0529 | 12.2886
1.5 | 0.4446 | 0.02618 | -0.0591 | 16.9824
2 | 0.5209 | 0.02533 | -0.0596 | 20.5645
2.5 | 0.5799 | 0.02511 | -0.0575 | 23.0944
3 | 0.6226 | 0.02575 | -0.0537 | 24.1786
3.5 | 0.6688 | 0.02658 | -0.0506 | 25.1618
4 | 0.7064 | 0.02798 | -0.047 | 25.2466
4.5 | 0.7382 | 0.02986 | -0.043 | 24.722
5 | 0.7814 | 0.03143 | -0.0403 | 24.8616
5.5 | 0.8053 | 0.03405 | -0.0359 | 23.6505
6 | 0.8291 | 0.03684 | -0.0316 | 22.5054
6.5 | 0.8524 | 0.03986 | -0.0274 | 21.3848
7 | 0.874 | 0.04313 | -0.0233 | 20.2643
7.5 | 0.9051 | 0.04593 | -0.0199 | 19.7061
8 | 0.9172 | 0.05003 | -0.0154 | 18.333
8.5 | 0.7224 | 0.07224 | -0.0103 | 10
9 | 0.7179 | 0.07985 | -0.01 | 8.9906
9.5 | 0.6473 | 0.09481 | -0.0149 | 6.8273
10 | 0.6572 | 0.10308 | -0.0161 | 6.3756

## 5. Re 50k Mach 0.25 (1)
BIGFOIL.COM POLAR EXPORT
NACA2213
NACA2213 |  |  |  | Cl Max: | 1.209 | at alpha= | 13 | deg
JavaFoil+Calcfoil stall+Eppler ext transition |  |  |  | L/D Max: | 34.933 | at alpha= | 5 | deg
Re: | 50000 |  |  | Cd Min: | 0.0169 | at alpha= | -1.5 | deg
Mach: | 0.25 |  |  | Cl=0 at alpha= | -1.9032 | deg
|  |  |  | @ Cl=0.1, Cd= | 0.016908
|  |  |  | @ Cl=0.4, Cd= | 0.01886
|  |  |  | @ Cl=0.6, Cd= | 0.020459
alpha (deg) | Cl | Cd | Cm | Cl/Cd
-17.5 | -0.526 | 0.34499 | -0.008 | -1.526
-17 | -0.569 | 0.31 | -0.008 | -1.834
-16.5 | -0.607 | 0.28866 | -0.008 | -2.104
-16 | -0.642 | 0.25953 | -0.008 | -2.475
-15.5 | -0.673 | 0.23307 | -0.009 | -2.889
-15 | -0.7 | 0.2131 | -0.009 | -3.285
-14.5 | -0.722 | 0.19149 | -0.009 | -3.772
-14 | -0.74 | 0.17674 | -0.009 | -4.184
-13.5 | -0.752 | 0.16308 | -0.009 | -4.61
-13 | -0.759 | 0.14857 | -0.01 | -5.108
-12.5 | -0.761 | 0.13702 | -0.01 | -5.552
-12 | -0.758 | 0.12648 | -0.01 | -5.99
-11.5 | -0.749 | 0.11621 | -0.01 | -6.447
-11 | -0.735 | 0.10719 | -0.011 | -6.856
-10.5 | -0.716 | 0.09897 | -0.011 | -7.233
-10 | -0.693 | 0.09118 | -0.011 | -7.597
-9.5 | -0.666 | 0.08453 | -0.011 | -7.877
-9 | -0.636 | 0.07833 | -0.012 | -8.114
-8.5 | -0.602 | 0.07289 | -0.012 | -8.262
-8 | -0.566 | 0.06763 | -0.012 | -8.369
-7.5 | -0.527 | 0.06303 | -0.013 | -8.365
-7 | -0.486 | 0.0588 | -0.013 | -8.268
-6.5 | -0.443 | 0.05514 | -0.014 | -8.036
-6 | -0.399 | 0.05172 | -0.014 | -7.709
-5.5 | -0.353 | 0.04857 | -0.015 | -7.27
-5 | -0.306 | 0.04576 | -0.016 | -6.696
-4.5 | -0.259 | 0.04306 | -0.017 | -6.014
-4 | -0.211 | 0.04012 | -0.018 | -5.265
-3.5 | -0.197 | 0.01828 | -0.031 | -10.792
-3 | -0.136 | 0.01864 | -0.031 | -7.292
-2.5 | -0.074 | 0.0184 | -0.032 | -4.024
-2 | -0.012 | 0.0188 | -0.032 | -0.631
-1.5 | 0.05 | 0.0169 | -0.032 | 2.988
-1 | 0.113 | 0.01691 | -0.033 | 6.678
-0.5 | 0.175 | 0.017 | -0.033 | 10.312
0 | 0.237 | 0.0172 | -0.033 | 13.771
0.5 | 0.299 | 0.01721 | -0.034 | 17.365
1 | 0.361 | 0.01825 | -0.034 | 19.762
1.5 | 0.423 | 0.01922 | -0.034 | 22.002
2 | 0.484 | 0.01959 | -0.035 | 24.711
2.5 | 0.545 | 0.02001 | -0.035 | 27.226
3 | 0.605 | 0.0205 | -0.035 | 29.511
3.5 | 0.664 | 0.02107 | -0.036 | 31.522
4 | 0.722 | 0.02176 | -0.036 | 33.184
4.5 | 0.778 | 0.02262 | -0.036 | 34.4
5 | 0.83 | 0.02375 | -0.036 | 34.933
5.5 | 0.875 | 0.02541 | -0.036 | 34.45
6 | 0.912 | 0.02814 | -0.035 | 32.425
6.5 | 0.946 | 0.03179 | -0.034 | 29.749
7 | 0.979 | 0.03601 | -0.034 | 27.183
7.5 | 1.018 | 0.03955 | -0.033 | 25.745
8 | 1.065 | 0.04179 | -0.034 | 25.486
8.5 | 1.122 | 0.04233 | -0.035 | 26.51
9 | 1.168 | 0.04452 | -0.035 | 26.241
9.5 | 1.187 | 0.05059 | -0.035 | 23.472
10 | 1.198 | 0.05923 | -0.033 | 20.229
10.5 | 1.199 | 0.07056 | -0.031 | 16.998
11 | 1.191 | 0.08516 | -0.028 | 13.991
11.5 | 1.18 | 0.09816 | -0.021 | 12.026
12 | 1.194 | 0.1058 | -0.02 | 11.284
12.5 | 1.204 | 0.11376 | -0.019 | 10.583
13 | 1.209 | 0.12257 | -0.018 | 9.867
13.5 | 1.207 | 0.13221 | -0.018 | 9.132
14 | 1.199 | 0.14283 | -0.018 | 8.398
14.5 | 1.186 | 0.15379 | -0.017 | 7.71
15 | 1.166 | 0.16661 | -0.017 | 6.998
15.5 | 1.14 | 0.18023 | -0.017 | 6.326
16 | 1.109 | 0.19585 | -0.017 | 5.662
16.5 | 1.072 | 0.21107 | -0.016 | 5.078
17 | 1.029 | 0.22896 | -0.016 | 4.496
17.5 | 0.982 | 0.25204 | -0.016 | 3.897
18 | 0.931 | 0.27395 | -0.016 | 3.397

## 6. Re 50k Mach 0.25 (2)
BIGFOIL.COM POLAR EXPORT
NACA2213
NACA2213 |  |  |  | Cl Max: | 0.8336 | at alpha= | 6.5 | deg
XFOIL ncrit=9 |  |  |  | L/D Max: | 24.0677 | at alpha= | 3.5 | deg
Re: | 50000 |  |  | Cd Min: | 0.23709 | at alpha= | -20 | deg
Mach: | 0.25 |  |  | Cl=0 at alpha= | -0.52926 | deg
|  |  |  | @ Cl=0.1, Cd= | 0.028249
|  |  |  | @ Cl=0.4, Cd= | 0.026899
|  |  |  | @ Cl=0.6, Cd= | 0.026217
alpha (deg) | Cl | Cd | Cm | Cl/Cd
-20 | -0.6321 | 0.23709 | 0.0239 | -2.6661
-19.5 | -0.6193 | 0.23329 | 0.0198 | -2.6546
-19 | -0.6148 | 0.23211 | 0.0148 | -2.6487
-18.5 | -0.5835 | 0.21937 | 0.0141 | -2.6599
-18 | -0.5714 | 0.21525 | 0.0104 | -2.6546
-17.5 | -0.5588 | 0.20934 | 0.0071 | -2.6693
-17 | -0.5361 | 0.20148 | 0.0055 | -2.6608
-16.5 | -0.5437 | 0.20279 | 0.0004 | -2.6811
-16 | -0.5072 | 0.1892 | 0.0001 | -2.6808
-15.5 | -0.5071 | 0.18723 | -0.0036 | -2.7084
-15 | -0.4788 | 0.17691 | -0.0043 | -2.7065
-14.5 | -0.488 | 0.17601 | -0.0081 | -2.7726
-14 | -0.4525 | 0.16452 | -0.0082 | -2.7504
-13.5 | -0.4484 | 0.15928 | -0.0104 | -2.8152
-13 | -0.4582 | 0.15702 | -0.0128 | -2.9181
-12.5 | -0.4345 | 0.14853 | -0.013 | -2.9253
-12 | -0.4179 | 0.14131 | -0.0134 | -2.9573
-11.5 | -0.4192 | 0.13657 | -0.0143 | -3.0695
-11 | -0.4016 | 0.12901 | -0.014 | -3.1129
-10.5 | -0.3788 | 0.12176 | -0.0133 | -3.111
-10 | -0.3863 | 0.11793 | -0.0127 | -3.2757
-9.5 | -0.3557 | 0.11001 | -0.0114 | -3.2333
-9 | -0.3631 | 0.10561 | -0.0099 | -3.4381
-8.5 | -0.3507 | 0.1001 | -0.0076 | -3.5035
-8 | -0.3383 | 0.09356 | -0.006 | -3.6159
-7.5 | -0.5654 | 0.07025 | -0.0299 | -8.0484
-7 | -0.5893 | 0.0609 | -0.0269 | -9.6765
-6.5 | -0.5953 | 0.05392 | -0.0222 | -11.0404
-6 | -0.5985 | 0.04762 | -0.017 | -12.5682
-5.5 | -0.5882 | 0.04206 | -0.012 | -13.9848
-5 | -0.5676 | 0.03772 | -0.0073 | -15.0477
-4.5 | -0.5347 | 0.03382 | -0.0038 | -15.8102
-4 | -0.4971 | 0.0308 | -0.0007 | -16.1396
-3.5 | -0.4555 | 0.02847 | 0.002 | -15.9993
-3 | -0.4121 | 0.0266 | 0.0043 | -15.4925
-2.5 | -0.3703 | 0.02496 | 0.0064 | -14.8357
-2 | -0.3533 | 0.02272 | 0.0175 | -15.5502
-1.5 | -0.099 | 0.02643 | -0.0129 | -3.7457
-1 | -0.1303 | 0.02603 | -0.0046 | -5.0058
-0.5 | 0.0081 | 0.02778 | -0.0234 | 0.29158
0 | 0.1374 | 0.02844 | -0.038 | 4.8312
0.5 | 0.278 | 0.02805 | -0.052 | 9.9109
1 | 0.3931 | 0.02698 | -0.06 | 14.5701
1.5 | 0.4796 | 0.02596 | -0.062 | 18.4746
2 | 0.542 | 0.0256 | -0.0602 | 21.1719
2.5 | 0.5879 | 0.02605 | -0.0564 | 22.5681
3 | 0.6366 | 0.02672 | -0.0532 | 23.8249
3.5 | 0.6751 | 0.02805 | -0.0493 | 24.0677
4 | 0.7111 | 0.02973 | -0.0453 | 23.9186
4.5 | 0.7396 | 0.03197 | -0.0409 | 23.1342
5 | 0.7701 | 0.0343 | -0.0368 | 22.4519
5.5 | 0.8054 | 0.0366 | -0.0332 | 22.0055
6 | 0.8309 | 0.03957 | -0.0289 | 20.9982
6.5 | 0.8336 | 0.04393 | -0.0232 | 18.9756
7 | 0.826 | 0.04927 | -0.0176 | 16.7648
7.5 | 0.6908 | 0.06473 | -0.0118 | 10.672
8 | 0.6586 | 0.07449 | -0.0121 | 8.8415
8.5 | 0.6637 | 0.08122 | -0.0118 | 8.1716
9 | 0.6285 | 0.09159 | -0.0141 | 6.8621
9.5 | 0.6172 | 0.10093 | -0.0165 | 6.1151

## 7. Re 50k Mach 0.50 (1)
BIGFOIL.COM POLAR EXPORT
NACA2213
NACA2213 |  |  |  | Cl Max: | 1.199 | at alpha= | 20 | deg
JavaFoil+Calcfoil stall+Eppler ext transition |  |  |  | L/D Max: | 31.211 | at alpha= | 4 | deg
Re: | 50000 |  |  | Cd Min: | 0.01772 | at alpha= | -0.5 | deg
Mach: | 0.5 |  |  | Cl=0 at alpha= | -1.9058 | deg
|  |  |  | @ Cl=0.1, Cd= | 0.01875
|  |  |  | @ Cl=0.4, Cd= | 0.020181
|  |  |  | @ Cl=0.6, Cd= | 0.021742
alpha (deg) | Cl | Cd | Cm | Cl/Cd
-20 | -0.98 | 0.47508 | -0.013 | -2.064
-19.5 | -0.954 | 0.45843 | -0.013 | -2.082
-19 | -0.928 | 0.45378 | -0.014 | -2.046
-18.5 | -0.901 | 0.45794 | -0.013 | -1.967
-18 | -0.874 | 0.43541 | -0.014 | -2.008
-17.5 | -0.848 | 0.42544 | -0.014 | -1.994
-17 | -0.821 | 0.40408 | -0.014 | -2.031
-16.5 | -0.794 | 0.39835 | -0.014 | -1.994
-16 | -0.768 | 0.39317 | -0.014 | -1.953
-15.5 | -0.74 | 0.38457 | -0.014 | -1.924
-15 | -0.713 | 0.37285 | -0.014 | -1.914
-14.5 | -0.686 | 0.35784 | -0.014 | -1.917
-14 | -0.659 | 0.35413 | -0.014 | -1.861
-13.5 | -0.632 | 0.34155 | -0.014 | -1.852
-13 | -0.605 | 0.33075 | -0.014 | -1.829
-12.5 | -0.578 | 0.32809 | -0.014 | -1.762
-12 | -0.551 | 0.30185 | -0.014 | -1.824
-11.5 | -0.524 | 0.29869 | -0.014 | -1.753
-11 | -0.496 | 0.2793 | -0.013 | -1.777
-10.5 | -0.469 | 0.26618 | -0.013 | -1.761
-10 | -0.442 | 0.25495 | -0.013 | -1.733
-9.5 | -0.414 | 0.24126 | -0.013 | -1.717
-9 | -0.387 | 0.22554 | -0.012 | -1.716
-8.5 | -0.36 | 0.19121 | -0.012 | -1.881
-8 | -0.5 | 0.10041 | -0.012 | -4.983
-7.5 | -0.52 | 0.08127 | -0.013 | -6.392
-7 | -0.501 | 0.0709 | -0.014 | -7.071
-6.5 | -0.469 | 0.06374 | -0.014 | -7.363
-6 | -0.429 | 0.05803 | -0.015 | -7.402
-5.5 | -0.385 | 0.05332 | -0.016 | -7.212
-5 | -0.336 | 0.04954 | -0.016 | -6.784
-4.5 | -0.285 | 0.04627 | -0.017 | -6.159
-4 | -0.232 | 0.04344 | -0.018 | -5.352
-3.5 | -0.179 | 0.04067 | -0.02 | -4.399
-3 | -0.151 | 0.01988 | -0.035 | -7.599
-2.5 | -0.082 | 0.0184 | -0.035 | -4.483
-2 | -0.013 | 0.01876 | -0.036 | -0.705
-1.5 | 0.056 | 0.01919 | -0.036 | 2.939
-1 | 0.126 | 0.01849 | -0.036 | 6.818
-0.5 | 0.196 | 0.01772 | -0.037 | 11.039
0 | 0.264 | 0.01885 | -0.037 | 14.004
0.5 | 0.333 | 0.01922 | -0.038 | 17.322
1 | 0.402 | 0.02021 | -0.038 | 19.892
1.5 | 0.47 | 0.02063 | -0.038 | 22.789
2 | 0.537 | 0.02114 | -0.039 | 25.417
2.5 | 0.604 | 0.02178 | -0.039 | 27.716
3 | 0.668 | 0.02258 | -0.039 | 29.592
3.5 | 0.73 | 0.02363 | -0.039 | 30.886
4 | 0.786 | 0.02517 | -0.039 | 31.211
4.5 | 0.828 | 0.02806 | -0.038 | 29.521
5 | 0.86 | 0.03299 | -0.036 | 26.061
5.5 | 0.891 | 0.03878 | -0.035 | 22.989
6 | 0.932 | 0.04351 | -0.034 | 21.426
6.5 | 0.979 | 0.04731 | -0.034 | 20.687
7 | 1.027 | 0.05066 | -0.034 | 20.27
7.5 | 1.082 | 0.05249 | -0.035 | 20.618
8 | 1.124 | 0.05638 | -0.036 | 19.933
8.5 | 1.128 | 0.0663 | -0.034 | 17.008
9 | 1.086 | 0.08428 | -0.027 | 12.882
9.5 | 1.055 | 0.09558 | -0.02 | 11.034
10 | 0.984 | 0.11258 | -0.018 | 8.744
10.5 | 0.676 | 0.22115 | -0.017 | 3.056
11 | 0.703 | 0.24526 | -0.018 | 2.867
11.5 | 0.731 | 0.26685 | -0.02 | 2.738
12 | 0.758 | 0.2817 | -0.021 | 2.691
12.5 | 0.786 | 0.30517 | -0.022 | 2.575
13 | 0.813 | 0.33618 | -0.023 | 2.419
13.5 | 0.841 | 0.36134 | -0.024 | 2.328
14 | 0.869 | 0.36391 | -0.025 | 2.388
14.5 | 0.897 | 0.38373 | -0.026 | 2.338
15 | 0.924 | 0.40181 | -0.026 | 2.299
15.5 | 0.952 | 0.4045 | -0.027 | 2.353
16 | 0.98 | 0.42389 | -0.028 | 2.312
16.5 | 1.006 | 0.434 | -0.029 | 2.319
17 | 1.035 | 0.46893 | -0.03 | 2.206
17.5 | 1.063 | 0.4766 | -0.03 | 2.231
18 | 1.089 | 0.48593 | -0.031 | 2.242
18.5 | 1.118 | 0.4975 | -0.032 | 2.247
19 | 1.144 | 0.50616 | -0.032 | 2.261
19.5 | 1.173 | 0.50748 | -0.033 | 2.311
20 | 1.199 | 0.52153 | -0.033 | 2.299

## 8. Re 50k Mach 0.50 (2)
BIGFOIL.COM POLAR EXPORT
NACA2213
NACA2213 |  |  |  | Cl Max: | 0.9098 | at alpha= | 20 | deg
XFOIL ncrit=9 |  |  |  | L/D Max: | 19.3768 | at alpha= | 2.5 | deg
Re: | 50000 |  |  | Cd Min: | 0.27308 | at alpha= | 20 | deg
Mach: | 0.5 |  |  | Cl=0 at alpha= | -1.122 | deg
|  |  |  | @ Cl=0.1, Cd= | 0.031615
|  |  |  | @ Cl=0.4, Cd= | 0.028826
|  |  |  | @ Cl=0.6, Cd= | 0.1452
alpha (deg) | Cl | Cd | Cm | Cl/Cd
-20 | -0.6958 | 0.2692 | 0.0278 | -2.5847
-19.5 | -0.6623 | 0.25196 | 0.0262 | -2.6286
-19 | -0.6408 | 0.24468 | 0.0225 | -2.6189
-18.5 | -0.6336 | 0.24513 | 0.0167 | -2.5848
-18 | -0.6014 | 0.23057 | 0.0149 | -2.6083
-17.5 | -0.5832 | 0.22484 | 0.0112 | -2.5938
-17 | -0.5706 | 0.22013 | 0.0068 | -2.5921
-16.5 | -0.541 | 0.20929 | 0.0051 | -2.5849
-16 | -0.5411 | 0.20976 | 0 | -2.5796
-15.5 | -0.5032 | 0.19553 | -0.0008 | -2.5735
-14.5 | -0.4673 | 0.18202 | -0.006 | -2.5673
-14 | -0.4567 | 0.17644 | -0.0089 | -2.5884
-13.5 | -0.4533 | 0.17333 | -0.0114 | -2.6152
-13 | -0.4252 | 0.16369 | -0.0123 | -2.5976
-12.5 | -0.4028 | 0.15557 | -0.0134 | -2.5892
-12 | -0.3887 | 0.14923 | -0.0145 | -2.6047
-11.5 | -0.3802 | 0.14382 | -0.0154 | -2.6436
-11 | -0.3753 | 0.13867 | -0.0159 | -2.7064
-10.5 | -0.3606 | 0.13166 | -0.016 | -2.7389
-10 | -0.3327 | 0.12377 | -0.0153 | -2.6881
-9.5 | -0.3439 | 0.12055 | -0.0144 | -2.8528
-9 | -0.3094 | 0.11155 | -0.0136 | -2.7736
-8.5 | -0.2991 | 0.10575 | -0.0123 | -2.8284
-8 | -0.2938 | 0.09967 | -0.0115 | -2.9477
-7.5 | -0.3907 | 0.08487 | -0.0311 | -4.6035
-7 | -0.4252 | 0.07591 | -0.0338 | -5.6014
-6.5 | -0.4637 | 0.06913 | -0.0308 | -6.7077
-6 | -0.5368 | 0.0622 | -0.0266 | -8.6302
-5.5 | -0.5618 | 0.05623 | -0.0209 | -9.9911
-5 | -0.5808 | 0.05045 | -0.0152 | -11.5124
-4.5 | -0.5807 | 0.04495 | -0.0099 | -12.9188
-4 | -0.5634 | 0.04035 | -0.0051 | -13.9628
-3.5 | -0.5383 | 0.03639 | -0.0009 | -14.7925
-3 | -0.501 | 0.03328 | 0.0026 | -15.0541
-2.5 | -0.4588 | 0.03089 | 0.0056 | -14.8527
-2 | -0.4126 | 0.02929 | 0.0079 | -14.0867
-1.5 | -0.3215 | 0.0277 | 0.0025 | -11.6065
-1 | 0.1038 | 0.03165 | -0.0463 | 3.2796
-0.5 | 0.2229 | 0.03079 | -0.0587 | 7.2394
0 | 0.3455 | 0.0295 | -0.0682 | 11.7119
0.5 | 0.4393 | 0.02834 | -0.071 | 15.5011
1 | 0.4922 | 0.02823 | -0.0675 | 17.4354
1.5 | 0.5319 | 0.02891 | -0.0625 | 18.3985
2 | 0.5736 | 0.0299 | -0.0576 | 19.1839
2.5 | 0.6094 | 0.03145 | -0.0524 | 19.3768
3 | 0.6137 | 0.0344 | -0.0446 | 17.8401
3.5 | 0.6499 | 0.03662 | -0.04 | 17.7471
4 | 0.6298 | 0.04123 | -0.0314 | 15.2753
4.5 | 0.6094 | 0.04643 | -0.0241 | 13.1251
5 | 0.5859 | 0.05225 | -0.018 | 11.2134
5.5 | 0.5758 | 0.05849 | -0.0151 | 9.8444
6 | 0.5789 | 0.06447 | -0.0133 | 8.9794
6.5 | 0.5456 | 0.07259 | -0.0128 | 7.5162
7 | 0.5506 | 0.07898 | -0.0125 | 6.9714
7.5 | 0.5715 | 0.08492 | -0.0121 | 6.7299
8 | 0.5533 | 0.09268 | -0.0133 | 5.97
8.5 | 0.5539 | 0.10012 | -0.0147 | 5.5324
9 | 0.5576 | 0.10846 | -0.0171 | 5.1411
11 | 0.5734 | 0.13888 | -0.0263 | 4.1287
11.5 | 0.6126 | 0.1482 | -0.0273 | 4.1336
12 | 0.6195 | 0.15416 | -0.0286 | 4.0186
12.5 | 0.6284 | 0.16005 | -0.0303 | 3.9263
13 | 0.6444 | 0.16684 | -0.0321 | 3.8624
13.5 | 0.6638 | 0.17416 | -0.034 | 3.8114
14 | 0.6815 | 0.18148 | -0.0364 | 3.7552
14.5 | 0.6982 | 0.18881 | -0.0392 | 3.6979
15 | 0.7172 | 0.19656 | -0.042 | 3.6488
15.5 | 0.7426 | 0.20598 | -0.0444 | 3.6052
16 | 0.7662 | 0.21465 | -0.047 | 3.5695
16.5 | 0.773 | 0.21898 | -0.0516 | 3.53
17 | 0.7985 | 0.22912 | -0.0545 | 3.4851
17.5 | 0.8183 | 0.23636 | -0.0579 | 3.4621
18 | 0.8315 | 0.24252 | -0.0627 | 3.4286
19 | 0.8701 | 0.2576 | -0.0708 | 3.3777
19.5 | 0.9008 | 0.27102 | -0.0731 | 3.3237
20 | 0.9098 | 0.27308 | -0.0792 | 3.3316

## 9. Re 100k Mach 0.00 (1)
BIGFOIL.COM POLAR EXPORT
NACA2213
NACA2213 |  |  |  | Cl Max: | 1.307 | at alpha= | 12 | deg
JavaFoil+Calcfoil stall+Eppler ext transition |  |  |  | L/D Max: | 50.71 | at alpha= | 7 | deg
Re: | 100000 |  |  | Cd Min: | 0.01285 | at alpha= | 0.5 | deg
Mach: | 0 |  |  | Cl=0 at alpha= | -1.9083 | deg
|  |  |  | @ Cl=0.1, Cd= | 0.013358
|  |  |  | @ Cl=0.4, Cd= | 0.013338
|  |  |  | @ Cl=0.6, Cd= | 0.015581
alpha (deg) | Cl | Cd | Cm | Cl/Cd
-20 | -0.786 | 0.264 | -0.008 | -2.978
-19.5 | -0.802 | 0.24591 | -0.008 | -3.261
-19 | -0.815 | 0.23247 | -0.008 | -3.506
-18.5 | -0.827 | 0.2223 | -0.008 | -3.72
-18 | -0.838 | 0.20887 | -0.008 | -4.011
-17.5 | -0.847 | 0.19736 | -0.008 | -4.291
-17 | -0.854 | 0.18615 | -0.009 | -4.59
-16.5 | -0.86 | 0.17476 | -0.009 | -4.921
-16 | -0.864 | 0.16451 | -0.009 | -5.249
-15.5 | -0.865 | 0.15559 | -0.009 | -5.558
-15 | -0.864 | 0.14541 | -0.009 | -5.939
-14.5 | -0.86 | 0.13714 | -0.009 | -6.271
-14 | -0.854 | 0.12862 | -0.01 | -6.637
-13.5 | -0.844 | 0.12048 | -0.01 | -7.009
-13 | -0.832 | 0.11318 | -0.01 | -7.355
-12.5 | -0.817 | 0.10574 | -0.01 | -7.731
-12 | -0.8 | 0.09956 | -0.01 | -8.032
-11.5 | -0.779 | 0.0931 | -0.011 | -8.365
-11 | -0.755 | 0.08701 | -0.011 | -8.672
-10.5 | -0.727 | 0.08154 | -0.011 | -8.92
-10 | -0.698 | 0.07612 | -0.011 | -9.164
-9.5 | -0.666 | 0.07138 | -0.012 | -9.326
-9 | -0.632 | 0.06671 | -0.012 | -9.467
-8.5 | -0.595 | 0.06244 | -0.013 | -9.536
-8 | -0.557 | 0.05852 | -0.013 | -9.524
-7.5 | -0.518 | 0.05474 | -0.013 | -9.456
-7 | -0.476 | 0.05139 | -0.014 | -9.266
-6.5 | -0.434 | 0.04812 | -0.015 | -9.012
-6 | -0.39 | 0.04493 | -0.016 | -8.685
-5.5 | -0.347 | 0.04089 | -0.017 | -8.479
-5 | -0.367 | 0.01485 | -0.029 | -24.726
-4.5 | -0.309 | 0.01526 | -0.029 | -20.271
-4 | -0.251 | 0.01491 | -0.03 | -16.82
-3.5 | -0.192 | 0.01515 | -0.03 | -12.639
-3 | -0.132 | 0.01481 | -0.03 | -8.903
-2.5 | -0.072 | 0.01514 | -0.031 | -4.74
-2 | -0.011 | 0.01523 | -0.031 | -0.755
-1.5 | 0.049 | 0.01345 | -0.031 | 3.64
-1 | 0.11 | 0.01334 | -0.032 | 8.213
-0.5 | 0.17 | 0.01334 | -0.032 | 12.741
0 | 0.23 | 0.01311 | -0.032 | 17.552
0.5 | 0.29 | 0.01285 | -0.033 | 22.598
1 | 0.351 | 0.01315 | -0.033 | 26.666
1.5 | 0.411 | 0.01338 | -0.033 | 30.676
2 | 0.47 | 0.01387 | -0.034 | 33.91
2.5 | 0.53 | 0.01517 | -0.034 | 34.922
3 | 0.589 | 0.01551 | -0.034 | 37.984
3.5 | 0.648 | 0.01589 | -0.035 | 40.789
4 | 0.706 | 0.0163 | -0.035 | 43.343
4.5 | 0.764 | 0.01665 | -0.035 | 45.903
5 | 0.821 | 0.01718 | -0.036 | 47.794
5.5 | 0.877 | 0.01777 | -0.036 | 49.344
6 | 0.931 | 0.01849 | -0.036 | 50.364
6.5 | 0.983 | 0.0194 | -0.036 | 50.685
7 | 1.033 | 0.02038 | -0.037 | 50.71
7.5 | 1.081 | 0.02154 | -0.037 | 50.183
8 | 1.126 | 0.02298 | -0.037 | 49.003
8.5 | 1.169 | 0.02483 | -0.037 | 47.07
9 | 1.206 | 0.02768 | -0.037 | 43.569
9.5 | 1.236 | 0.03089 | -0.037 | 40.025
10 | 1.262 | 0.03455 | -0.036 | 36.515
10.5 | 1.281 | 0.03916 | -0.036 | 32.711
11 | 1.294 | 0.04504 | -0.035 | 28.737
11.5 | 1.304 | 0.05208 | -0.035 | 25.031
12 | 1.307 | 0.06086 | -0.034 | 21.482
12.5 | 1.307 | 0.07145 | -0.032 | 18.288
13 | 1.301 | 0.08425 | -0.031 | 15.442
13.5 | 1.285 | 0.10049 | -0.028 | 12.787
14 | 1.271 | 0.11441 | -0.022 | 11.104
14.5 | 1.274 | 0.12256 | -0.021 | 10.393
15 | 1.276 | 0.13064 | -0.02 | 9.766
15.5 | 1.275 | 0.1389 | -0.02 | 9.182
16 | 1.272 | 0.14738 | -0.019 | 8.629
16.5 | 1.266 | 0.1568 | -0.019 | 8.072
17 | 1.257 | 0.166 | -0.019 | 7.572

## 10. Re 100k Mach 0.00 (2)
BIGFOIL.COM POLAR EXPORT
NACA2213
NACA2213 |  |  |  | Cl Max: | 1.2481 | at alpha= | 13.5 | deg
XFOIL ncrit=9 |  |  |  | L/D Max: | 41.5674 | at alpha= | 5 | deg
Re: | 100000 |  |  | Cd Min: | 0.21484 | at alpha= | 18.5 | deg
Mach: | 0 |  |  | Cl=0 at alpha= | -1.3573 | deg
|  |  |  | @ Cl=0.1, Cd= | 0.018739
|  |  |  | @ Cl=0.4, Cd= | 0.016293
|  |  |  | @ Cl=0.6, Cd= | 0.015374
alpha (deg) | Cl | Cd | Cm | Cl/Cd
-12.5 | -0.4907 | 0.13691 | -0.0277 | -3.5841
-12 | -0.4324 | 0.12784 | -0.0213 | -3.3824
-11.5 | -0.4698 | 0.12202 | -0.0294 | -3.8502
-11 | -0.4311 | 0.11383 | -0.0254 | -3.7872
-10.5 | -0.4587 | 0.10739 | -0.0311 | -4.2713
-10 | -0.4283 | 0.10049 | -0.0276 | -4.2621
-9.5 | -0.5201 | 0.09128 | -0.0394 | -5.6979
-9 | -0.4421 | 0.08676 | -0.0296 | -5.0957
-8.5 | -0.5094 | 0.0775 | -0.0337 | -6.5729
-8 | -0.521 | 0.07244 | -0.0294 | -7.1922
-7.5 | -0.6626 | 0.04762 | -0.0246 | -13.9143
-7 | -0.6604 | 0.04177 | -0.0182 | -15.8104
-6.5 | -0.6472 | 0.03672 | -0.0124 | -17.6253
-6 | -0.6257 | 0.03313 | -0.0069 | -18.8862
-5.5 | -0.5946 | 0.02961 | -0.0037 | -20.0811
-5 | -0.5607 | 0.02758 | -0.0001 | -20.3299
-4.5 | -0.5245 | 0.0254 | 0.0026 | -20.6496
-4 | -0.4879 | 0.02386 | 0.0054 | -20.4484
-3.5 | -0.4174 | 0.02248 | 0.0017 | -18.5676
-3 | -0.3309 | 0.02105 | -0.0049 | -15.7197
-2.5 | -0.267 | 0.01856 | -0.0073 | -14.3858
-2 | -0.1952 | 0.01783 | -0.007 | -10.9478
-1.5 | -0.0571 | 0.01859 | -0.0186 | -3.0715
-1 | 0.143 | 0.01878 | -0.0422 | 7.6145
-0.5 | 0.3071 | 0.01752 | -0.0618 | 17.5285
0 | 0.4282 | 0.01592 | -0.0742 | 26.897
0.5 | 0.4736 | 0.01528 | -0.0722 | 30.9948
1 | 0.5121 | 0.01499 | -0.0687 | 34.1628
1.5 | 0.548 | 0.01496 | -0.0645 | 36.631
2 | 0.5828 | 0.01517 | -0.0602 | 38.4179
2.5 | 0.6182 | 0.01559 | -0.056 | 39.6536
3 | 0.6548 | 0.0162 | -0.0522 | 40.4198
3.5 | 0.6927 | 0.01694 | -0.0488 | 40.8914
4 | 0.7325 | 0.01777 | -0.0458 | 41.2212
4.5 | 0.7736 | 0.01865 | -0.043 | 41.4799
5 | 0.8168 | 0.01965 | -0.0406 | 41.5674
5.5 | 0.8577 | 0.02067 | -0.0379 | 41.4949
6 | 0.8988 | 0.02176 | -0.0352 | 41.3051
6.5 | 0.9396 | 0.0229 | -0.0325 | 41.0306
7 | 0.9795 | 0.02408 | -0.0297 | 40.6769
7.5 | 1.0179 | 0.02526 | -0.0267 | 40.2969
8 | 1.0549 | 0.02642 | -0.0235 | 39.9281
8.5 | 1.0911 | 0.02751 | -0.0201 | 39.6619
9 | 1.1287 | 0.02849 | -0.0171 | 39.6174
9.5 | 1.1593 | 0.02962 | -0.013 | 39.1391
10 | 1.1831 | 0.03063 | -0.008 | 38.6255
10.5 | 1.211 | 0.03144 | -0.0037 | 38.5178
11 | 1.2182 | 0.03273 | 0.0034 | 37.2197
11.5 | 1.2273 | 0.03401 | 0.0099 | 36.0864
12 | 1.2307 | 0.03621 | 0.0164 | 33.9878
12.5 | 1.2319 | 0.0391 | 0.0219 | 31.5064
13 | 1.2368 | 0.0425 | 0.026 | 29.1012
13.5 | 1.2481 | 0.04621 | 0.0288 | 27.0093
14 | 1.2329 | 0.05139 | 0.032 | 23.991
14.5 | 1.2351 | 0.05656 | 0.0335 | 21.837
15 | 1.2044 | 0.06441 | 0.0337 | 18.699
15.5 | 0.771 | 0.15711 | -0.0176 | 4.9074
16 | 0.7733 | 0.16866 | -0.0217 | 4.585
16.5 | 0.7376 | 0.18757 | -0.0333 | 3.9324
17 | 0.766 | 0.19638 | -0.0338 | 3.9006
17.5 | 0.761 | 0.20143 | -0.0393 | 3.778
18 | 0.7772 | 0.20936 | -0.0418 | 3.7123
18.5 | 0.784 | 0.21484 | -0.0461 | 3.6492

## 11. Re 100k Mach 0.10 (1)
BIGFOIL.COM POLAR EXPORT
NACA2213
NACA2213 |  |  |  | Cl Max: | 1.301 | at alpha= | 12 | deg
JavaFoil+Calcfoil stall+Eppler ext transition |  |  |  | L/D Max: | 50.778 | at alpha= | 6.5 | deg
Re: | 100000 |  |  | Cd Min: | 0.0129 | at alpha= | 0.5 | deg
Mach: | 0.1 |  |  | Cl=0 at alpha= | -1.9016 | deg
|  |  |  | @ Cl=0.1, Cd= | 0.013423
|  |  |  | @ Cl=0.4, Cd= | 0.013399
|  |  |  | @ Cl=0.6, Cd= | 0.015613
alpha (deg) | Cl | Cd | Cm | Cl/Cd
-20 | -0.738 | 0.27578 | -0.008 | -2.676
-19.5 | -0.757 | 0.25992 | -0.008 | -2.913
-19 | -0.773 | 0.24436 | -0.008 | -3.165
-18.5 | -0.789 | 0.22921 | -0.008 | -3.441
-18 | -0.803 | 0.21817 | -0.008 | -3.679
-17.5 | -0.815 | 0.20284 | -0.008 | -4.018
-17 | -0.826 | 0.1927 | -0.009 | -4.285
-16.5 | -0.834 | 0.17891 | -0.009 | -4.664
-16 | -0.841 | 0.16869 | -0.009 | -4.986
-15.5 | -0.845 | 0.15835 | -0.009 | -5.338
-15 | -0.847 | 0.14884 | -0.009 | -5.69
-14.5 | -0.846 | 0.13909 | -0.009 | -6.081
-14 | -0.842 | 0.13114 | -0.01 | -6.42
-13.5 | -0.835 | 0.12217 | -0.01 | -6.834
-13 | -0.825 | 0.11501 | -0.01 | -7.174
-12.5 | -0.812 | 0.10725 | -0.01 | -7.57
-12 | -0.796 | 0.10023 | -0.01 | -7.937
-11.5 | -0.776 | 0.0941 | -0.011 | -8.248
-11 | -0.753 | 0.08795 | -0.011 | -8.561
-10.5 | -0.727 | 0.0822 | -0.011 | -8.84
-10 | -0.698 | 0.07667 | -0.012 | -9.1
-9.5 | -0.666 | 0.07172 | -0.012 | -9.29
-9 | -0.633 | 0.06714 | -0.012 | -9.421
-8.5 | -0.597 | 0.06278 | -0.013 | -9.505
-8 | -0.559 | 0.05875 | -0.013 | -9.513
-7.5 | -0.519 | 0.05505 | -0.013 | -9.433
-7 | -0.478 | 0.05156 | -0.014 | -9.27
-6.5 | -0.435 | 0.04833 | -0.015 | -9.005
-6 | -0.392 | 0.0451 | -0.016 | -8.686
-5.5 | -0.348 | 0.04115 | -0.017 | -8.456
-5 | -0.369 | 0.01489 | -0.029 | -24.762
-4.5 | -0.311 | 0.01509 | -0.029 | -20.597
-4 | -0.252 | 0.01495 | -0.03 | -16.844
-3.5 | -0.192 | 0.0152 | -0.03 | -12.657
-3 | -0.132 | 0.01485 | -0.03 | -8.922
-2.5 | -0.072 | 0.01521 | -0.031 | -4.743
-2 | -0.012 | 0.01529 | -0.031 | -0.755
-1.5 | 0.049 | 0.01349 | -0.032 | 3.649
-1 | 0.11 | 0.01341 | -0.032 | 8.211
-0.5 | 0.171 | 0.01341 | -0.032 | 12.74
0 | 0.231 | 0.01315 | -0.033 | 17.583
0.5 | 0.292 | 0.0129 | -0.033 | 22.619
1 | 0.352 | 0.01321 | -0.033 | 26.672
1.5 | 0.413 | 0.01345 | -0.034 | 30.661
2 | 0.473 | 0.0139 | -0.034 | 33.989
2.5 | 0.532 | 0.01521 | -0.034 | 34.991
3 | 0.592 | 0.01556 | -0.035 | 38.046
3.5 | 0.651 | 0.01595 | -0.035 | 40.832
4 | 0.71 | 0.01623 | -0.035 | 43.726
4.5 | 0.768 | 0.01672 | -0.036 | 45.912
5 | 0.825 | 0.01727 | -0.036 | 47.774
5.5 | 0.881 | 0.01788 | -0.036 | 49.273
6 | 0.935 | 0.01861 | -0.036 | 50.25
6.5 | 0.987 | 0.01945 | -0.037 | 50.778
7 | 1.037 | 0.02056 | -0.037 | 50.463
7.5 | 1.085 | 0.02177 | -0.037 | 49.84
8 | 1.13 | 0.02326 | -0.037 | 48.558
8.5 | 1.172 | 0.0252 | -0.037 | 46.498
9 | 1.208 | 0.02826 | -0.037 | 42.743
9.5 | 1.237 | 0.03154 | -0.037 | 39.228
10 | 1.262 | 0.03539 | -0.037 | 35.65
10.5 | 1.28 | 0.04034 | -0.036 | 31.72
11 | 1.292 | 0.04648 | -0.035 | 27.795
11.5 | 1.3 | 0.05387 | -0.035 | 24.128
12 | 1.301 | 0.06324 | -0.034 | 20.576
12.5 | 1.299 | 0.07443 | -0.032 | 17.446
13 | 1.293 | 0.08712 | -0.03 | 14.84
13.5 | 1.269 | 0.10544 | -0.026 | 12.033
14 | 1.262 | 0.11623 | -0.022 | 10.861
14.5 | 1.264 | 0.12428 | -0.021 | 10.175
15 | 1.265 | 0.13236 | -0.02 | 9.553
15.5 | 1.261 | 0.14067 | -0.019 | 8.967
16 | 1.255 | 0.15005 | -0.019 | 8.363
16.5 | 1.246 | 0.15893 | -0.019 | 7.838
17 | 1.234 | 0.16913 | -0.018 | 7.294

## 12. Re 100k Mach 0.10 (2)
BIGFOIL.COM POLAR EXPORT
NACA2213
NACA2213 |  |  |  | Cl Max: | 1.2363 | at alpha= | 13.5 | deg
XFOIL ncrit=9 |  |  |  | L/D Max: | 41.3629 | at alpha= | 5 | deg
Re: | 100000 |  |  | Cd Min: | 0.21568 | at alpha= | 18.5 | deg
Mach: | 0.1 |  |  | Cl=0 at alpha= | -1.3525 | deg
|  |  |  | @ Cl=0.1, Cd= | 0.018743
|  |  |  | @ Cl=0.4, Cd= | 0.016337
|  |  |  | @ Cl=0.6, Cd= | 0.015426
alpha (deg) | Cl | Cd | Cm | Cl/Cd
-12.5 | -0.4801 | 0.13657 | -0.0263 | -3.5154
-12 | -0.4301 | 0.12841 | -0.0212 | -3.3494
-11.5 | -0.4701 | 0.12278 | -0.0297 | -3.8288
-11 | -0.4273 | 0.11448 | -0.0252 | -3.7325
-10.5 | -0.4598 | 0.10809 | -0.0316 | -4.2539
-10 | -0.4242 | 0.10117 | -0.0274 | -4.1929
-9.5 | -0.5198 | 0.09216 | -0.0396 | -5.6402
-9 | -0.4373 | 0.08749 | -0.0294 | -4.9983
-8.5 | -0.4688 | 0.07963 | -0.0313 | -5.8872
-8 | -0.5241 | 0.07311 | -0.0299 | -7.1686
-7.5 | -0.6594 | 0.04857 | -0.0256 | -13.5763
-7 | -0.6591 | 0.04265 | -0.0191 | -15.4537
-6.5 | -0.648 | 0.03748 | -0.0131 | -17.2892
-6 | -0.6278 | 0.03358 | -0.0076 | -18.6957
-5.5 | -0.5979 | 0.03006 | -0.0041 | -19.8902
-5 | -0.5642 | 0.02789 | -0.0005 | -20.2295
-4.5 | -0.5282 | 0.02567 | 0.0025 | -20.5765
-4 | -0.4917 | 0.0242 | 0.0054 | -20.3182
-3.5 | -0.4168 | 0.02266 | 0.0009 | -18.3936
-3 | -0.3288 | 0.02119 | -0.0058 | -15.5168
-2.5 | -0.2635 | 0.01884 | -0.0085 | -13.9862
-2 | -0.1923 | 0.01787 | -0.008 | -10.7611
-1.5 | -0.058 | 0.01855 | -0.0186 | -3.1267
-1 | 0.1386 | 0.01879 | -0.0414 | 7.3763
-0.5 | 0.3073 | 0.01753 | -0.0616 | 17.5299
0 | 0.4347 | 0.01589 | -0.075 | 27.3568
0.5 | 0.4786 | 0.01529 | -0.0727 | 31.3015
1 | 0.5149 | 0.01504 | -0.0687 | 34.2354
1.5 | 0.5499 | 0.01504 | -0.0644 | 36.5625
2 | 0.5857 | 0.01525 | -0.0602 | 38.4066
2.5 | 0.6215 | 0.01569 | -0.0561 | 39.6112
3 | 0.6577 | 0.01632 | -0.0522 | 40.3002
3.5 | 0.6963 | 0.01707 | -0.0488 | 40.7909
4 | 0.7358 | 0.01791 | -0.0456 | 41.0832
4.5 | 0.7782 | 0.01882 | -0.043 | 41.3496
5 | 0.8194 | 0.01981 | -0.0402 | 41.3629
5.5 | 0.8607 | 0.02086 | -0.0375 | 41.2608
6 | 0.9019 | 0.02198 | -0.0348 | 41.0328
6.5 | 0.9427 | 0.02314 | -0.032 | 40.739
7 | 0.9825 | 0.02435 | -0.0291 | 40.3491
7.5 | 1.0211 | 0.02555 | -0.0259 | 39.9648
8 | 1.0586 | 0.02671 | -0.0227 | 39.6331
8.5 | 1.0965 | 0.02778 | -0.0195 | 39.4708
9 | 1.1341 | 0.0289 | -0.0164 | 39.2422
9.5 | 1.1587 | 0.03005 | -0.0113 | 38.5591
10 | 1.1867 | 0.03092 | -0.0068 | 38.3797
10.5 | 1.2054 | 0.03205 | -0.0011 | 37.61
11 | 1.2171 | 0.03317 | 0.0054 | 36.6928
11.5 | 1.2247 | 0.0347 | 0.0121 | 35.2939
12 | 1.223 | 0.03715 | 0.0189 | 32.9206
12.5 | 1.2241 | 0.04023 | 0.0241 | 30.4275
13 | 1.2272 | 0.04389 | 0.028 | 27.9608
13.5 | 1.2363 | 0.04783 | 0.0307 | 25.8478
14 | 1.2185 | 0.05354 | 0.0332 | 22.7587
14.5 | 1.2177 | 0.05912 | 0.0344 | 20.5971
15 | 1.177 | 0.06843 | 0.0332 | 17.2001
15.5 | 1.1119 | 0.08268 | 0.0273 | 13.4482
16.5 | 0.7387 | 0.18831 | -0.0336 | 3.9228
17 | 0.7653 | 0.19712 | -0.0344 | 3.8824
17.5 | 0.7624 | 0.20222 | -0.0397 | 3.7702
18 | 0.778 | 0.21014 | -0.0423 | 3.7023
18.5 | 0.7857 | 0.21568 | -0.0465 | 3.6429

## 13. Re 100k Mach 0.25 (1)
BIGFOIL.COM POLAR EXPORT
NACA2213
NACA2213 |  |  |  | Cl Max: | 1.271 | at alpha= | 11 | deg
JavaFoil+Calcfoil stall+Eppler ext transition |  |  |  | L/D Max: | 49.659 | at alpha= | 6.5 | deg
Re: | 100000 |  |  | Cd Min: | 0.01291 | at alpha= | -1.5 | deg
Mach: | 0.25 |  |  | Cl=0 at alpha= | -1.9048 | deg
|  |  |  | @ Cl=0.1, Cd= | 0.013187
|  |  |  | @ Cl=0.4, Cd= | 0.013707
|  |  |  | @ Cl=0.6, Cd= | 0.015816
alpha (deg) | Cl | Cd | Cm | Cl/Cd
-17.5 | -0.526 | 0.28012 | -0.008 | -1.879
-17 | -0.569 | 0.2567 | -0.008 | -2.215
-16.5 | -0.607 | 0.2355 | -0.008 | -2.579
-16 | -0.642 | 0.21248 | -0.009 | -3.023
-15.5 | -0.673 | 0.19317 | -0.009 | -3.487
-15 | -0.7 | 0.17623 | -0.009 | -3.974
-14.5 | -0.722 | 0.16164 | -0.009 | -4.469
-14 | -0.74 | 0.15117 | -0.009 | -4.893
-13.5 | -0.752 | 0.13832 | -0.01 | -5.436
-13 | -0.759 | 0.12753 | -0.01 | -5.952
-12.5 | -0.761 | 0.11754 | -0.01 | -6.475
-12 | -0.758 | 0.10916 | -0.01 | -6.942
-11.5 | -0.75 | 0.10126 | -0.011 | -7.402
-11 | -0.735 | 0.09386 | -0.011 | -7.833
-10.5 | -0.716 | 0.08698 | -0.011 | -8.234
-10 | -0.693 | 0.08057 | -0.012 | -8.601
-9.5 | -0.666 | 0.07481 | -0.012 | -8.906
-9 | -0.636 | 0.06968 | -0.012 | -9.127
-8.5 | -0.603 | 0.06498 | -0.013 | -9.275
-8 | -0.567 | 0.06057 | -0.013 | -9.354
-7.5 | -0.528 | 0.05649 | -0.013 | -9.345
-7 | -0.487 | 0.05277 | -0.014 | -9.227
-6.5 | -0.444 | 0.04939 | -0.015 | -8.991
-6 | -0.4 | 0.04614 | -0.016 | -8.67
-5.5 | -0.355 | 0.04293 | -0.017 | -8.271
-5 | -0.311 | 0.03798 | -0.019 | -8.191
-4.5 | -0.319 | 0.01477 | -0.03 | -21.57
-4 | -0.258 | 0.01523 | -0.031 | -16.968
-3.5 | -0.198 | 0.01485 | -0.031 | -13.296
-3 | -0.136 | 0.01512 | -0.031 | -8.995
-2.5 | -0.074 | 0.01479 | -0.032 | -5.008
-2 | -0.012 | 0.01514 | -0.032 | -0.783
-1.5 | 0.051 | 0.01291 | -0.032 | 3.918
-1 | 0.113 | 0.01326 | -0.033 | 8.53
-0.5 | 0.176 | 0.01321 | -0.033 | 13.288
0 | 0.238 | 0.01294 | -0.033 | 18.366
0.5 | 0.3 | 0.01315 | -0.034 | 22.784
1 | 0.362 | 0.01348 | -0.034 | 26.828
1.5 | 0.424 | 0.01385 | -0.035 | 30.577
2 | 0.485 | 0.01535 | -0.035 | 31.604
2.5 | 0.547 | 0.01548 | -0.035 | 35.296
3 | 0.607 | 0.01586 | -0.036 | 38.306
3.5 | 0.668 | 0.01628 | -0.036 | 41.042
4 | 0.728 | 0.01661 | -0.036 | 43.826
4.5 | 0.787 | 0.01716 | -0.036 | 45.89
5 | 0.845 | 0.01776 | -0.037 | 47.607
5.5 | 0.902 | 0.01847 | -0.037 | 48.826
6 | 0.956 | 0.01931 | -0.037 | 49.532
6.5 | 1.009 | 0.02031 | -0.037 | 49.659
7 | 1.058 | 0.02154 | -0.038 | 49.093
7.5 | 1.104 | 0.02305 | -0.038 | 47.873
8 | 1.147 | 0.02505 | -0.038 | 45.783
8.5 | 1.186 | 0.02765 | -0.038 | 42.906
9 | 1.217 | 0.03153 | -0.037 | 38.584
9.5 | 1.24 | 0.03565 | -0.037 | 34.788
10 | 1.258 | 0.04073 | -0.037 | 30.892
10.5 | 1.268 | 0.04726 | -0.036 | 26.84
11 | 1.271 | 0.05565 | -0.035 | 22.843
11.5 | 1.268 | 0.06595 | -0.033 | 19.221
12 | 1.259 | 0.07805 | -0.032 | 16.129
12.5 | 1.239 | 0.09419 | -0.028 | 13.152
13 | 1.216 | 0.10872 | -0.022 | 11.181
13.5 | 1.211 | 0.11712 | -0.02 | 10.337
14 | 1.202 | 0.12598 | -0.02 | 9.538
14.5 | 1.187 | 0.13519 | -0.019 | 8.781
15 | 1.167 | 0.14545 | -0.018 | 8.024
15.5 | 1.141 | 0.15657 | -0.018 | 7.288
16 | 1.11 | 0.16932 | -0.018 | 6.553

## 14. Re 100k Mach 0.25 (2)
BIGFOIL.COM POLAR EXPORT
NACA2213
NACA2213 |  |  |  | Cl Max: | 1.1929 | at alpha= | 10.5 | deg
XFOIL ncrit=9 |  |  |  | L/D Max: | 40.4475 | at alpha= | 5 | deg
Re: | 100000 |  |  | Cd Min: | 0.16581 | at alpha= | 15.5 | deg
Mach: | 0.25 |  |  | Cl=0 at alpha= | -1.3249 | deg
|  |  |  | @ Cl=0.1, Cd= | 0.01865
|  |  |  | @ Cl=0.4, Cd= | 0.016617
|  |  |  | @ Cl=0.6, Cd= | 0.015769
alpha (deg) | Cl | Cd | Cm | Cl/Cd
-11.5 | -0.4695 | 0.1268 | -0.0309 | -3.7027
-11 | -0.4103 | 0.11767 | -0.0245 | -3.4869
-10.5 | -0.4611 | 0.11197 | -0.0335 | -4.1181
-10 | -0.406 | 0.10442 | -0.0269 | -3.8881
-9.5 | -0.4307 | 0.09681 | -0.0309 | -4.4489
-9 | -0.4248 | 0.09093 | -0.0301 | -4.6717
-8.5 | -0.4214 | 0.08459 | -0.0287 | -4.9817
-8 | -0.4414 | 0.07806 | -0.0284 | -5.6546
-7.5 | -0.6385 | 0.05334 | -0.0306 | -11.9704
-7 | -0.6471 | 0.04728 | -0.0239 | -13.6865
-6.5 | -0.6475 | 0.04168 | -0.0173 | -15.535
-6 | -0.6358 | 0.03672 | -0.0112 | -17.3148
-5.5 | -0.6144 | 0.03267 | -0.0062 | -18.8062
-5 | -0.5824 | 0.02988 | -0.0024 | -19.4913
-4.5 | -0.5486 | 0.02756 | 0.0015 | -19.9057
-4 | -0.5057 | 0.02568 | 0.0033 | -19.6924
-3.5 | -0.4122 | 0.02382 | -0.0037 | -17.3048
-3 | -0.3258 | 0.02207 | -0.0094 | -14.7621
-2.5 | -0.2442 | 0.01998 | -0.0144 | -12.2222
-2 | -0.1911 | 0.01806 | -0.011 | -10.5814
-1.5 | -0.0685 | 0.0184 | -0.0182 | -3.7228
-1 | 0.1271 | 0.01869 | -0.0394 | 6.8004
-0.5 | 0.3037 | 0.01768 | -0.0595 | 17.1776
0 | 0.4314 | 0.01627 | -0.0723 | 26.5151
0.5 | 0.4946 | 0.01552 | -0.0733 | 31.8686
1 | 0.5297 | 0.01536 | -0.069 | 34.4857
1.5 | 0.5644 | 0.01545 | -0.0644 | 36.5307
2 | 0.6001 | 0.01577 | -0.06 | 38.0533
2.5 | 0.6362 | 0.0163 | -0.0557 | 39.0307
3 | 0.675 | 0.01701 | -0.052 | 39.6825
3.5 | 0.7147 | 0.01781 | -0.0485 | 40.1291
4 | 0.7548 | 0.01872 | -0.0451 | 40.3205
4.5 | 0.7972 | 0.01971 | -0.0421 | 40.4465
5 | 0.8405 | 0.02078 | -0.0392 | 40.4475
5.5 | 0.8836 | 0.02194 | -0.0363 | 40.2735
6 | 0.9262 | 0.02319 | -0.0333 | 39.9396
6.5 | 0.9681 | 0.0245 | -0.0302 | 39.5143
7 | 1.0062 | 0.02586 | -0.0265 | 38.9095
7.5 | 1.0415 | 0.02725 | -0.0224 | 38.2202
8 | 1.0749 | 0.02863 | -0.018 | 37.5445
8.5 | 1.1087 | 0.02987 | -0.0136 | 37.1175
9 | 1.1477 | 0.03095 | -0.01 | 37.0824
9.5 | 1.1634 | 0.03243 | -0.0033 | 35.8742
10 | 1.1871 | 0.03339 | 0.0023 | 35.5526
10.5 | 1.1929 | 0.035 | 0.0099 | 34.0829
11 | 1.1899 | 0.03684 | 0.0181 | 32.2991
11.5 | 1.1898 | 0.03928 | 0.0244 | 30.2902
12 | 1.1861 | 0.0428 | 0.0294 | 27.7126
12.5 | 1.1731 | 0.04777 | 0.033 | 24.5573
13 | 1.1621 | 0.05346 | 0.0349 | 21.7377
13.5 | 1.1648 | 0.05862 | 0.0361 | 19.8704
14 | 1.1069 | 0.07039 | 0.0327 | 15.7252
14.5 | 1.0216 | 0.08898 | 0.0229 | 11.4812
15 | 0.7714 | 0.15292 | -0.015 | 5.0445
15.5 | 0.7624 | 0.16581 | -0.021 | 4.598

## 15. Re 100k Mach 0.50 (1)
BIGFOIL.COM POLAR EXPORT
NACA2213
NACA2213 |  |  |  | Cl Max: | 1.199 | at alpha= | 20 | deg
JavaFoil+Calcfoil stall+Eppler ext transition |  |  |  | L/D Max: | 44.309 | at alpha= | 5 | deg
Re: | 100000 |  |  | Cd Min: | 0.01337 | at alpha= | -1 | deg
Mach: | 0.5 |  |  | Cl=0 at alpha= | -1.9058 | deg
|  |  |  | @ Cl=0.1, Cd= | 0.013949
|  |  |  | @ Cl=0.4, Cd= | 0.01583
|  |  |  | @ Cl=0.6, Cd= | 0.01676
alpha (deg) | Cl | Cd | Cm | Cl/Cd
-20 | -0.98 | 0.36764 | -0.013 | -2.667
-19.5 | -0.954 | 0.35453 | -0.013 | -2.692
-19 | -0.928 | 0.34986 | -0.014 | -2.653
-18.5 | -0.901 | 0.3489 | -0.013 | -2.582
-18 | -0.874 | 0.33459 | -0.014 | -2.614
-17.5 | -0.848 | 0.32628 | -0.014 | -2.6
-17 | -0.821 | 0.31025 | -0.014 | -2.645
-16.5 | -0.794 | 0.30494 | -0.014 | -2.604
-16 | -0.768 | 0.30006 | -0.014 | -2.559
-15.5 | -0.74 | 0.29302 | -0.014 | -2.526
-15 | -0.714 | 0.30163 | -0.014 | -2.365
-14.5 | -0.686 | 0.28922 | -0.014 | -2.372
-14 | -0.659 | 0.28548 | -0.014 | -2.309
-13.5 | -0.633 | 0.27465 | -0.014 | -2.303
-13 | -0.605 | 0.26413 | -0.014 | -2.29
-12.5 | -0.578 | 0.2613 | -0.014 | -2.213
-12 | -0.551 | 0.23991 | -0.014 | -2.295
-11.5 | -0.524 | 0.23673 | -0.014 | -2.212
-11 | -0.496 | 0.22148 | -0.014 | -2.24
-10.5 | -0.469 | 0.20671 | -0.013 | -2.268
-10 | -0.442 | 0.20053 | -0.013 | -2.203
-9.5 | -0.414 | 0.18778 | -0.013 | -2.207
-9 | -0.387 | 0.17337 | -0.012 | -2.232
-8.5 | -0.36 | 0.15442 | -0.012 | -2.329
-8 | -0.5 | 0.08422 | -0.012 | -5.941
-7.5 | -0.52 | 0.07021 | -0.013 | -7.401
-7 | -0.502 | 0.06187 | -0.014 | -8.106
-6.5 | -0.47 | 0.05607 | -0.015 | -8.375
-6 | -0.43 | 0.05135 | -0.016 | -8.372
-5.5 | -0.385 | 0.0474 | -0.016 | -8.124
-5 | -0.337 | 0.04398 | -0.018 | -7.661
-4.5 | -0.287 | 0.04073 | -0.019 | -7.034
-4 | -0.286 | 0.01681 | -0.034 | -17.012
-3.5 | -0.219 | 0.01524 | -0.035 | -14.387
-3 | -0.151 | 0.01466 | -0.035 | -10.318
-2.5 | -0.083 | 0.01488 | -0.035 | -5.548
-2 | -0.013 | 0.01461 | -0.036 | -0.906
-1.5 | 0.056 | 0.01493 | -0.036 | 3.781
-1 | 0.126 | 0.01337 | -0.037 | 9.448
-0.5 | 0.196 | 0.01441 | -0.037 | 13.597
0 | 0.265 | 0.01461 | -0.037 | 18.135
0.5 | 0.334 | 0.01496 | -0.038 | 22.339
1 | 0.403 | 0.01587 | -0.038 | 25.39
1.5 | 0.472 | 0.01619 | -0.038 | 29.133
2 | 0.54 | 0.01633 | -0.039 | 33.047
2.5 | 0.607 | 0.01681 | -0.039 | 36.14
3 | 0.674 | 0.01717 | -0.04 | 39.273
3.5 | 0.74 | 0.01821 | -0.04 | 40.656
4 | 0.805 | 0.01894 | -0.04 | 42.51
4.5 | 0.868 | 0.01981 | -0.04 | 43.798
5 | 0.928 | 0.02093 | -0.04 | 44.309
5.5 | 0.983 | 0.02238 | -0.04 | 43.923
6 | 1.033 | 0.02429 | -0.04 | 42.514
6.5 | 1.077 | 0.02684 | -0.04 | 40.114
7 | 1.116 | 0.03011 | -0.04 | 37.051
7.5 | 1.152 | 0.03419 | -0.04 | 33.692
8 | 1.171 | 0.04105 | -0.039 | 28.519
8.5 | 1.173 | 0.04931 | -0.038 | 23.79
9 | 1.154 | 0.06002 | -0.036 | 19.228
9.5 | 1.089 | 0.07984 | -0.031 | 13.637
10 | 0.985 | 0.09677 | -0.019 | 10.178
10.5 | 0.676 | 0.16668 | -0.017 | 4.055
11 | 0.703 | 0.19321 | -0.018 | 3.64
11.5 | 0.731 | 0.2107 | -0.02 | 3.468
12 | 0.758 | 0.22458 | -0.021 | 3.376
12.5 | 0.786 | 0.24362 | -0.022 | 3.225
13 | 0.813 | 0.25248 | -0.023 | 3.221
13.5 | 0.841 | 0.27075 | -0.024 | 3.107
14 | 0.869 | 0.27531 | -0.025 | 3.156
14.5 | 0.897 | 0.29002 | -0.026 | 3.093
15 | 0.924 | 0.29995 | -0.027 | 3.079
15.5 | 0.952 | 0.32658 | -0.027 | 2.914
16 | 0.98 | 0.32137 | -0.028 | 3.049
16.5 | 1.007 | 0.34248 | -0.029 | 2.939
17 | 1.035 | 0.35353 | -0.03 | 2.927
17.5 | 1.063 | 0.36119 | -0.03 | 2.943
18 | 1.089 | 0.36684 | -0.031 | 2.97
18.5 | 1.118 | 0.37794 | -0.032 | 2.958
19 | 1.144 | 0.39894 | -0.032 | 2.869
19.5 | 1.173 | 0.41037 | -0.033 | 2.858
20 | 1.199 | 0.40869 | -0.033 | 2.935

## 16. Re 100k Mach 0.50 (2)
BIGFOIL.COM POLAR EXPORT
NACA2213
NACA2213 |  |  |  | Cl Max: | 0.9959 | at alpha= | 7 | deg
XFOIL ncrit=9 |  |  |  | L/D Max: | 36.6782 | at alpha= | 3 | deg
Re: | 100000 |  |  | Cd Min: | 0.25383 | at alpha= | -20 | deg
Mach: | 0.5 |  |  | Cl=0 at alpha= | -1.2776 | deg
|  |  |  | @ Cl=0.1, Cd= | 0.01824
|  |  |  | @ Cl=0.4, Cd= | 0.017862
|  |  |  | @ Cl=0.6, Cd= | 0.0175
alpha (deg) | Cl | Cd | Cm | Cl/Cd
-20 | -0.6727 | 0.25383 | 0.0284 | -2.6502
-19.5 | -0.6577 | 0.24932 | 0.0225 | -2.638
-19 | -0.6366 | 0.24065 | 0.0188 | -2.6453
-18.5 | -0.612 | 0.23197 | 0.0163 | -2.6383
-18 | -0.5923 | 0.22516 | 0.0124 | -2.6306
-17 | -0.5533 | 0.21059 | 0.0052 | -2.6274
-16.5 | -0.5337 | 0.20369 | 0.0019 | -2.6202
-16 | -0.5353 | 0.2025 | -0.005 | -2.6435
-15.5 | -0.4987 | 0.1895 | -0.005 | -2.6317
-15 | -0.4795 | 0.18272 | -0.0077 | -2.6242
-14.5 | -0.4959 | 0.18307 | -0.0149 | -2.7088
-14 | -0.4475 | 0.16852 | -0.0134 | -2.6555
-13.5 | -0.4328 | 0.16213 | -0.016 | -2.6695
-13 | -0.4303 | 0.15613 | -0.0199 | -2.756
-12.5 | -0.4029 | 0.14805 | -0.02 | -2.7214
-12 | -0.4317 | 0.14611 | -0.027 | -2.9546
-11.5 | -0.3817 | 0.13439 | -0.0239 | -2.8402
-11 | -0.4061 | 0.13096 | -0.0294 | -3.1009
-10.5 | -0.3636 | 0.12117 | -0.0264 | -3.0007
-10 | -0.3974 | 0.1168 | -0.0322 | -3.4024
-9.5 | -0.3524 | 0.10813 | -0.0282 | -3.259
-9 | -0.3527 | 0.10164 | -0.0289 | -3.4701
-8.5 | -0.3676 | 0.09557 | -0.0303 | -3.8464
-7.5 | -0.4281 | 0.06973 | -0.0449 | -6.1394
-7 | -0.4756 | 0.06253 | -0.043 | -7.6059
-6.5 | -0.5415 | 0.05701 | -0.0351 | -9.4983
-6 | -0.5924 | 0.05138 | -0.0269 | -11.5298
-5.5 | -0.6089 | 0.04663 | -0.0197 | -13.0581
-5 | -0.6153 | 0.04185 | -0.013 | -14.7025
-4.5 | -0.583 | 0.03644 | -0.0116 | -15.9989
-4 | -0.5002 | 0.03127 | -0.0164 | -15.9962
-3.5 | -0.4104 | 0.02782 | -0.0205 | -14.752
-3 | -0.3096 | 0.02505 | -0.0257 | -12.3593
-2.5 | -0.217 | 0.02262 | -0.0293 | -9.5933
-2 | -0.1357 | 0.01937 | -0.031 | -7.0057
-1.5 | -0.0597 | 0.01817 | -0.0266 | -3.2856
-1 | 0.0745 | 0.01823 | -0.0316 | 4.0867
-0.5 | 0.2706 | 0.01831 | -0.049 | 14.7788
0 | 0.4036 | 0.01785 | -0.0594 | 22.6106
0.5 | 0.5226 | 0.01743 | -0.0686 | 29.9828
1 | 0.5928 | 0.01741 | -0.0701 | 34.0494
1.5 | 0.6274 | 0.01784 | -0.065 | 35.1682
2 | 0.6649 | 0.01846 | -0.0601 | 36.0184
2.5 | 0.7043 | 0.01928 | -0.0554 | 36.5301
3 | 0.7442 | 0.02029 | -0.0506 | 36.6782
3.5 | 0.7863 | 0.02145 | -0.046 | 36.6573
4 | 0.8279 | 0.02282 | -0.0412 | 36.2796
4.5 | 0.8672 | 0.02437 | -0.036 | 35.5847
5 | 0.9032 | 0.02613 | -0.0304 | 34.5656
5.5 | 0.9351 | 0.02812 | -0.0243 | 33.2539
6 | 0.9619 | 0.03036 | -0.0176 | 31.6831
6.5 | 0.9827 | 0.03282 | -0.0104 | 29.9421
7 | 0.9959 | 0.03556 | -0.0027 | 28.0062
7.5 | 0.9915 | 0.0389 | 0.006 | 25.4884
8 | 0.932 | 0.0446 | 0.0167 | 20.8969
8.5 | 0.8843 | 0.0521 | 0.0207 | 16.9731
9 | 0.8359 | 0.0623 | 0.0195 | 13.4173
9.5 | 0.777 | 0.07667 | 0.0133 | 10.1343
10.5 | 0.7444 | 0.09595 | 0.0071 | 7.7582
11 | 0.7425 | 0.10407 | 0.005 | 7.1346
11.5 | 0.7113 | 0.11716 | -0.0019 | 6.0712
12 | 0.7031 | 0.12726 | -0.0063 | 5.5249

## 17. Re 250k Mach 0.00 (1)
BIGFOIL.COM POLAR EXPORT
NACA2213
NACA2213 |  |  |  | Cl Max: | 1.383 | at alpha= | 13 | deg
JavaFoil+Calcfoil stall+Eppler ext transition |  |  |  | L/D Max: | 69.292 | at alpha= | 7 | deg
Re: | 250000 |  |  | Cd Min: | 0.0105 | at alpha= | -1 | deg
Mach: | 0 |  |  | Cl=0 at alpha= | -1.9083 | deg
|  |  |  | @ Cl=0.1, Cd= | 0.010512
|  |  |  | @ Cl=0.4, Cd= | 0.01103
|  |  |  | @ Cl=0.6, Cd= | 0.011479
alpha (deg) | Cl | Cd | Cm | Cl/Cd
-20 | -0.787 | 0.2203 | -0.008 | -3.571
-19.5 | -0.803 | 0.20811 | -0.009 | -3.857
-19 | -0.816 | 0.1976 | -0.009 | -4.129
-18.5 | -0.828 | 0.18774 | -0.009 | -4.41
-18 | -0.839 | 0.17826 | -0.009 | -4.705
-17.5 | -0.848 | 0.16884 | -0.009 | -5.022
-17 | -0.855 | 0.1593 | -0.009 | -5.37
-16.5 | -0.861 | 0.14984 | -0.009 | -5.747
-16 | -0.865 | 0.14164 | -0.01 | -6.104
-15.5 | -0.866 | 0.1339 | -0.01 | -6.468
-15 | -0.865 | 0.12608 | -0.01 | -6.859
-14.5 | -0.861 | 0.11911 | -0.01 | -7.232
-14 | -0.855 | 0.11229 | -0.01 | -7.614
-13.5 | -0.846 | 0.10548 | -0.011 | -8.021
-13 | -0.834 | 0.09935 | -0.011 | -8.395
-12.5 | -0.819 | 0.09306 | -0.011 | -8.803
-12 | -0.802 | 0.08733 | -0.012 | -9.179
-11.5 | -0.781 | 0.082 | -0.012 | -9.523
-11 | -0.757 | 0.07682 | -0.012 | -9.852
-10.5 | -0.73 | 0.07196 | -0.013 | -10.139
-10 | -0.7 | 0.06734 | -0.013 | -10.401
-9.5 | -0.669 | 0.06283 | -0.014 | -10.647
-9 | -0.636 | 0.05846 | -0.014 | -10.874
-8.5 | -0.601 | 0.05418 | -0.015 | -11.086
-8 | -0.565 | 0.04971 | -0.016 | -11.357
-7.5 | -0.632 | 0.01532 | -0.027 | -41.273
-7 | -0.587 | 0.01446 | -0.028 | -40.62
-6.5 | -0.535 | 0.01278 | -0.028 | -41.859
-6 | -0.48 | 0.01282 | -0.028 | -37.479
-5.5 | -0.425 | 0.01293 | -0.029 | -32.823
-5 | -0.368 | 0.01336 | -0.029 | -27.52
-4.5 | -0.31 | 0.01298 | -0.029 | -23.841
-4 | -0.251 | 0.01326 | -0.03 | -18.917
-3.5 | -0.192 | 0.01292 | -0.03 | -14.827
-3 | -0.132 | 0.01267 | -0.03 | -10.411
-2.5 | -0.072 | 0.01308 | -0.031 | -5.489
-2 | -0.011 | 0.01281 | -0.031 | -0.898
-1.5 | 0.049 | 0.01057 | -0.031 | 4.634
-1 | 0.11 | 0.0105 | -0.032 | 10.439
-0.5 | 0.17 | 0.01053 | -0.032 | 16.154
0 | 0.23 | 0.01062 | -0.033 | 21.699
0.5 | 0.291 | 0.01081 | -0.033 | 26.887
1 | 0.351 | 0.01063 | -0.033 | 33.017
1.5 | 0.411 | 0.01112 | -0.034 | 36.95
2 | 0.471 | 0.01155 | -0.034 | 40.785
2.5 | 0.531 | 0.01176 | -0.034 | 45.135
3 | 0.59 | 0.01146 | -0.035 | 51.498
3.5 | 0.649 | 0.01157 | -0.035 | 56.15
4 | 0.708 | 0.01132 | -0.035 | 62.591
4.5 | 0.767 | 0.01163 | -0.036 | 65.925
5 | 0.825 | 0.01314 | -0.036 | 62.787
5.5 | 0.882 | 0.01353 | -0.036 | 65.176
6 | 0.938 | 0.01391 | -0.036 | 67.416
6.5 | 0.993 | 0.01445 | -0.037 | 68.688
7 | 1.046 | 0.01509 | -0.037 | 69.292
7.5 | 1.097 | 0.01586 | -0.037 | 69.2
8 | 1.146 | 0.01681 | -0.038 | 68.198
8.5 | 1.192 | 0.01814 | -0.038 | 65.703
9 | 1.231 | 0.02053 | -0.038 | 59.957
9.5 | 1.265 | 0.02285 | -0.038 | 55.379
10 | 1.297 | 0.02504 | -0.038 | 51.807
10.5 | 1.324 | 0.02763 | -0.038 | 47.901
11 | 1.344 | 0.03079 | -0.038 | 43.66
11.5 | 1.361 | 0.03462 | -0.037 | 39.306
12 | 1.372 | 0.03931 | -0.037 | 34.91
12.5 | 1.38 | 0.04499 | -0.036 | 30.664
13 | 1.383 | 0.05158 | -0.036 | 26.817
13.5 | 1.381 | 0.05907 | -0.035 | 23.386
14 | 1.377 | 0.06731 | -0.035 | 20.456
14.5 | 1.369 | 0.07644 | -0.034 | 17.911
15 | 1.359 | 0.08626 | -0.033 | 15.756
15.5 | 1.347 | 0.09653 | -0.033 | 13.953
16 | 1.332 | 0.10752 | -0.032 | 12.39
16.5 | 1.316 | 0.11909 | -0.031 | 11.05
17 | 1.292 | 0.13388 | -0.029 | 9.648
17.5 | 1.266 | 0.14831 | -0.027 | 8.539
18 | 1.245 | 0.16018 | -0.025 | 7.776

## 18. Re 250k Mach 0.00 (2)
BIGFOIL.COM POLAR EXPORT
NACA2213
NACA2213 |  |  |  | Cl Max: | 1.2476 | at alpha= | 13.5 | deg
XFOIL ncrit=9 |  |  |  | L/D Max: | 62.2301 | at alpha= | 8 | deg
Re: | 250000 |  |  | Cd Min: | 0.13841 | at alpha= | -14 | deg
Mach: | 0 |  |  | Cl=0 at alpha= | -1.7991 | deg
|  |  |  | @ Cl=0.1, Cd= | 0.0087432
|  |  |  | @ Cl=0.4, Cd= | 0.010215
|  |  |  | @ Cl=0.6, Cd= | 0.011182
alpha (deg) | Cl | Cd | Cm | Cl/Cd
-14 | -0.3473 | 0.13841 | -0.0227 | -2.5092
-13.5 | -0.3615 | 0.132 | -0.0274 | -2.7386
-13 | -0.3606 | 0.12457 | -0.0292 | -2.8948
-12.5 | -0.3445 | 0.11986 | -0.0287 | -2.8742
-12 | -0.3793 | 0.10897 | -0.0361 | -3.4808
-11.5 | -0.6586 | 0.06351 | -0.0621 | -10.37
-11 | -0.7007 | 0.05575 | -0.0612 | -12.5686
-10.5 | -0.7494 | 0.05014 | -0.0527 | -14.9462
-10 | -0.7921 | 0.04321 | -0.043 | -18.3314
-9.5 | -0.8185 | 0.03674 | -0.0331 | -22.2782
-9 | -0.8242 | 0.03188 | -0.0246 | -25.8532
-8.5 | -0.7996 | 0.02973 | -0.0203 | -26.8954
-8 | -0.777 | 0.02722 | -0.0152 | -28.5452
-7.5 | -0.7521 | 0.02498 | -0.0101 | -30.1081
-7 | -0.6971 | 0.02289 | -0.0112 | -30.4543
-6.5 | -0.6255 | 0.02101 | -0.0147 | -29.7715
-6 | -0.5522 | 0.01961 | -0.0187 | -28.1591
-5.5 | -0.4757 | 0.01816 | -0.0232 | -26.1949
-4.5 | -0.3351 | 0.01574 | -0.0292 | -21.2897
-4 | -0.2517 | 0.01463 | -0.0347 | -17.2044
-3.5 | -0.182 | 0.01343 | -0.0373 | -13.5517
-3 | -0.1155 | 0.01193 | -0.0392 | -9.6815
-2.5 | -0.0729 | 0.00991 | -0.0363 | -7.3562
-2 | -0.0211 | 0.00925 | -0.0343 | -2.2811
-1.5 | 0.0314 | 0.00887 | -0.0322 | 3.54
-1 | 0.0878 | 0.00872 | -0.0308 | 10.0688
-0.5 | 0.1508 | 0.00884 | -0.0308 | 17.0588
0 | 0.222 | 0.00921 | -0.0325 | 24.1042
0.5 | 0.3066 | 0.00974 | -0.0371 | 31.4784
1 | 0.3857 | 0.01014 | -0.0414 | 38.0375
1.5 | 0.4642 | 0.01055 | -0.0459 | 44
2 | 0.544 | 0.01094 | -0.051 | 49.7258
2.5 | 0.6251 | 0.01129 | -0.0567 | 55.3676
3 | 0.6661 | 0.01165 | -0.0543 | 57.176
3.5 | 0.701 | 0.01207 | -0.0506 | 58.0779
4 | 0.7381 | 0.01248 | -0.0472 | 59.1426
4.5 | 0.776 | 0.01295 | -0.0438 | 59.9228
5 | 0.8148 | 0.01347 | -0.0406 | 60.49
5.5 | 0.8542 | 0.01403 | -0.0375 | 60.8838
6 | 0.894 | 0.01459 | -0.0345 | 61.2748
6.5 | 0.9336 | 0.01509 | -0.0314 | 61.8688
7 | 0.973 | 0.01566 | -0.0284 | 62.1328
7.5 | 1.0116 | 0.01626 | -0.0252 | 62.214
8 | 1.0492 | 0.01686 | -0.0219 | 62.2301
8.5 | 1.085 | 0.01744 | -0.0184 | 62.2133
9 | 1.1186 | 0.018 | -0.0145 | 62.1444
9.5 | 1.1503 | 0.01851 | -0.0103 | 62.1448
10 | 1.1784 | 0.01912 | -0.0056 | 61.6318
10.5 | 1.1986 | 0.02002 | 0.0002 | 59.8701
11 | 1.2145 | 0.02142 | 0.0059 | 56.6993
11.5 | 1.2287 | 0.02323 | 0.0112 | 52.8928
12 | 1.2352 | 0.02569 | 0.0165 | 48.081
12.5 | 1.2415 | 0.02849 | 0.0208 | 43.5767
13 | 1.2422 | 0.03205 | 0.0244 | 38.7582
13.5 | 1.2476 | 0.03571 | 0.0266 | 34.937
14 | 1.2458 | 0.0404 | 0.0281 | 30.8366
14.5 | 1.2431 | 0.04561 | 0.0286 | 27.255
15 | 1.2398 | 0.05125 | 0.0285 | 24.1912
15.5 | 1.2364 | 0.05724 | 0.0277 | 21.6003
16 | 1.233 | 0.0633 | 0.027 | 19.4787
16.5 | 1.2271 | 0.07031 | 0.025 | 17.4527
17 | 1.2255 | 0.07671 | 0.0232 | 15.9758
17.5 | 1.2219 | 0.08344 | 0.0216 | 14.6441
18 | 1.2103 | 0.09206 | 0.018 | 13.1469
18.5 | 1.2004 | 0.10057 | 0.0143 | 11.936

## 19. Re 250k Mach 0.10 (1)
BIGFOIL.COM POLAR EXPORT
NACA2213
NACA2213 |  |  |  | Cl Max: | 1.375 | at alpha= | 13 | deg
JavaFoil+Calcfoil stall+Eppler ext transition |  |  |  | L/D Max: | 69.069 | at alpha= | 7 | deg
Re: | 250000 |  |  | Cd Min: | 0.01057 | at alpha= | -1 | deg
Mach: | 0.1 |  |  | Cl=0 at alpha= | -1.9016 | deg
|  |  |  | @ Cl=0.1, Cd= | 0.010573
|  |  |  | @ Cl=0.4, Cd= | 0.011085
|  |  |  | @ Cl=0.6, Cd= | 0.011512
alpha (deg) | Cl | Cd | Cm | Cl/Cd
-20 | -0.739 | 0.22856 | -0.008 | -3.232
-19.5 | -0.758 | 0.21649 | -0.008 | -3.5
-19 | -0.774 | 0.20409 | -0.009 | -3.793
-18.5 | -0.789 | 0.19353 | -0.009 | -4.079
-18 | -0.803 | 0.1831 | -0.009 | -4.388
-17.5 | -0.816 | 0.17314 | -0.009 | -4.712
-17 | -0.827 | 0.16362 | -0.009 | -5.053
-16.5 | -0.836 | 0.15339 | -0.009 | -5.447
-16 | -0.842 | 0.14525 | -0.01 | -5.797
-15.5 | -0.846 | 0.13586 | -0.01 | -6.23
-15 | -0.848 | 0.12819 | -0.01 | -6.615
-14.5 | -0.847 | 0.1211 | -0.01 | -6.994
-14 | -0.843 | 0.11371 | -0.01 | -7.415
-13.5 | -0.836 | 0.10686 | -0.011 | -7.826
-13 | -0.827 | 0.10025 | -0.011 | -8.244
-12.5 | -0.814 | 0.09411 | -0.011 | -8.644
-12 | -0.797 | 0.08825 | -0.012 | -9.034
-11.5 | -0.778 | 0.08285 | -0.012 | -9.392
-11 | -0.755 | 0.07739 | -0.012 | -9.757
-10.5 | -0.729 | 0.07258 | -0.013 | -10.042
-10 | -0.7 | 0.06785 | -0.013 | -10.322
-9.5 | -0.669 | 0.06341 | -0.014 | -10.555
-9 | -0.636 | 0.05896 | -0.014 | -10.792
-8.5 | -0.601 | 0.05475 | -0.015 | -10.984
-8 | -0.566 | 0.05015 | -0.016 | -11.278
-7.5 | -0.531 | 0.0444 | -0.018 | -11.963
-7 | -0.589 | 0.01455 | -0.028 | -40.496
-6.5 | -0.537 | 0.01284 | -0.028 | -41.833
-6 | -0.482 | 0.01289 | -0.028 | -37.44
-5.5 | -0.426 | 0.01297 | -0.029 | -32.868
-5 | -0.369 | 0.01341 | -0.029 | -27.537
-4.5 | -0.311 | 0.01303 | -0.03 | -23.866
-4 | -0.252 | 0.01333 | -0.03 | -18.917
-3.5 | -0.193 | 0.013 | -0.03 | -14.81
-3 | -0.133 | 0.01268 | -0.031 | -10.451
-2.5 | -0.072 | 0.01312 | -0.031 | -5.5
-2 | -0.012 | 0.01291 | -0.031 | -0.895
-1.5 | 0.049 | 0.01059 | -0.032 | 4.648
-1 | 0.11 | 0.01057 | -0.032 | 10.421
-0.5 | 0.171 | 0.01058 | -0.032 | 16.157
0 | 0.232 | 0.01069 | -0.033 | 21.669
0.5 | 0.292 | 0.01088 | -0.033 | 26.851
1 | 0.353 | 0.01067 | -0.033 | 33.046
1.5 | 0.413 | 0.0112 | -0.034 | 36.888
2 | 0.473 | 0.01158 | -0.034 | 40.876
2.5 | 0.533 | 0.01179 | -0.034 | 45.224
3 | 0.593 | 0.0115 | -0.035 | 51.569
3.5 | 0.653 | 0.0116 | -0.035 | 56.275
4 | 0.712 | 0.01137 | -0.035 | 62.617
4.5 | 0.771 | 0.01283 | -0.036 | 60.085
5 | 0.829 | 0.0132 | -0.036 | 62.78
5.5 | 0.886 | 0.0136 | -0.036 | 65.131
6 | 0.942 | 0.014 | -0.037 | 67.322
6.5 | 0.997 | 0.01455 | -0.037 | 68.519
7 | 1.05 | 0.01521 | -0.037 | 69.069
7.5 | 1.102 | 0.01599 | -0.038 | 68.893
8 | 1.151 | 0.01698 | -0.038 | 67.754
8.5 | 1.196 | 0.01838 | -0.038 | 65.072
9 | 1.234 | 0.02098 | -0.038 | 58.791
9.5 | 1.268 | 0.02325 | -0.038 | 54.531
10 | 1.298 | 0.02555 | -0.038 | 50.828
10.5 | 1.324 | 0.02833 | -0.038 | 46.725
11 | 1.343 | 0.03164 | -0.038 | 42.452
11.5 | 1.358 | 0.03572 | -0.037 | 38.02
12 | 1.368 | 0.04067 | -0.037 | 33.635
12.5 | 1.373 | 0.04668 | -0.036 | 29.422
13 | 1.375 | 0.05361 | -0.036 | 25.65
13.5 | 1.371 | 0.06151 | -0.035 | 22.292
14 | 1.364 | 0.07014 | -0.035 | 19.45
14.5 | 1.354 | 0.07968 | -0.034 | 16.993
15 | 1.342 | 0.0898 | -0.033 | 14.94
15.5 | 1.326 | 0.10061 | -0.032 | 13.184
16 | 1.31 | 0.11164 | -0.031 | 11.733
16.5 | 1.285 | 0.12612 | -0.03 | 10.188
17 | 1.256 | 0.14197 | -0.027 | 8.845
17.5 | 1.232 | 0.15451 | -0.025 | 7.973
18 | 1.211 | 0.16479 | -0.024 | 7.351

## 20. Re 250k Mach 0.10 (2)
BIGFOIL.COM POLAR EXPORT
NACA2213
NACA2213 |  |  |  | Cl Max: | 1.2397 | at alpha= | 13.5 | deg
XFOIL ncrit=9 |  |  |  | L/D Max: | 62.0377 | at alpha= | 8 | deg
Re: | 250000 |  |  | Cd Min: | 0.14541 | at alpha= | -14 | deg
Mach: | 0.1 |  |  | Cl=0 at alpha= | -1.8076 | deg
|  |  |  | @ Cl=0.1, Cd= | 0.0087619
|  |  |  | @ Cl=0.4, Cd= | 0.010252
|  |  |  | @ Cl=0.6, Cd= | 0.01125
alpha (deg) | Cl | Cd | Cm | Cl/Cd
-14 | -0.4833 | 0.14541 | -0.0185 | -3.3237
-13.5 | -0.463 | 0.14007 | -0.0182 | -3.3055
-13 | -0.4565 | 0.13321 | -0.0206 | -3.4269
-12.5 | -0.4713 | 0.12242 | -0.0268 | -3.8499
-12 | -0.4519 | 0.11777 | -0.0258 | -3.8371
-11.5 | -0.6444 | 0.0656 | -0.0617 | -9.8232
-11 | -0.6786 | 0.0574 | -0.0625 | -11.8223
-10.5 | -0.7265 | 0.05168 | -0.0557 | -14.0577
-10 | -0.7724 | 0.04522 | -0.0461 | -17.0809
-9.5 | -0.8051 | 0.03861 | -0.036 | -20.8521
-9 | -0.8194 | 0.03347 | -0.0265 | -24.4816
-8.5 | -0.7985 | 0.03069 | -0.0217 | -26.0182
-8 | -0.7775 | 0.02812 | -0.0165 | -27.6494
-7.5 | -0.7543 | 0.02549 | -0.0112 | -29.592
-7 | -0.699 | 0.02327 | -0.0121 | -30.0387
-6.5 | -0.6265 | 0.02156 | -0.0157 | -29.0584
-6 | -0.5541 | 0.01981 | -0.0195 | -27.9707
-5.5 | -0.4764 | 0.01829 | -0.024 | -26.047
-5 | -0.4063 | 0.01697 | -0.0269 | -23.9423
-4.5 | -0.3352 | 0.01581 | -0.0299 | -21.2018
-4 | -0.2505 | 0.01466 | -0.0355 | -17.0873
-3.5 | -0.1806 | 0.01346 | -0.038 | -13.4175
-3 | -0.1131 | 0.012 | -0.0399 | -9.425
-2.5 | -0.0726 | 0.00996 | -0.0366 | -7.2892
-2 | -0.0197 | 0.00927 | -0.0347 | -2.1251
-1.5 | 0.0315 | 0.0089 | -0.0324 | 3.5393
-1 | 0.0875 | 0.00874 | -0.0308 | 10.0114
-0.5 | 0.1502 | 0.00885 | -0.0306 | 16.9718
0 | 0.2228 | 0.00922 | -0.0325 | 24.1649
0.5 | 0.3055 | 0.00976 | -0.0367 | 31.3012
1 | 0.3853 | 0.01017 | -0.041 | 37.8859
1.5 | 0.4642 | 0.01061 | -0.0455 | 43.7512
2 | 0.5447 | 0.011 | -0.0506 | 49.5182
2.5 | 0.6264 | 0.01137 | -0.0564 | 55.0923
3 | 0.6691 | 0.01173 | -0.0543 | 57.0418
3.5 | 0.7043 | 0.01215 | -0.0506 | 57.9671
4 | 0.7415 | 0.01256 | -0.0471 | 59.0366
4.5 | 0.7796 | 0.01303 | -0.0437 | 59.8312
5 | 0.8186 | 0.01355 | -0.0404 | 60.4133
5.5 | 0.8583 | 0.01412 | -0.0373 | 60.7861
6 | 0.8984 | 0.01474 | -0.0342 | 60.9498
6.5 | 0.9379 | 0.01523 | -0.031 | 61.5824
7 | 0.9773 | 0.01578 | -0.0278 | 61.9328
7.5 | 1.0159 | 0.01638 | -0.0245 | 62.0208
8 | 1.0534 | 0.01698 | -0.0211 | 62.0377
8.5 | 1.089 | 0.01756 | -0.0174 | 62.0159
9 | 1.1224 | 0.01812 | -0.0133 | 61.9426
9.5 | 1.1536 | 0.01866 | -0.0089 | 61.8221
10 | 1.1785 | 0.01934 | -0.0036 | 60.9359
10.5 | 1.1992 | 0.02029 | 0.0021 | 59.103
11 | 1.2151 | 0.02179 | 0.0078 | 55.7641
11.5 | 1.225 | 0.02387 | 0.0134 | 51.3196
12 | 1.234 | 0.02632 | 0.0183 | 46.8845
12.5 | 1.2385 | 0.02935 | 0.0225 | 42.1976
13 | 1.2386 | 0.03312 | 0.0258 | 37.3973
13.5 | 1.2397 | 0.0373 | 0.0278 | 33.2359
14 | 1.2385 | 0.04216 | 0.029 | 29.3762
14.5 | 1.2337 | 0.04773 | 0.0293 | 25.8475
15 | 1.2307 | 0.05357 | 0.0288 | 22.9737
15.5 | 1.2266 | 0.05978 | 0.0278 | 20.5186
16 | 1.2223 | 0.06615 | 0.0268 | 18.4777
16.5 | 1.2158 | 0.07339 | 0.0246 | 16.5663
17 | 1.2151 | 0.07971 | 0.0229 | 15.244
17.5 | 1.2072 | 0.08739 | 0.0205 | 13.8139
18 | 1.1932 | 0.09656 | 0.0166 | 12.3571
18.5 | 1.1807 | 0.10574 | 0.0123 | 11.1661

## 21. Re 250k Mach 0.25 (1)
BIGFOIL.COM POLAR EXPORT
NACA2213
NACA2213 |  |  |  | Cl Max: | 1.333 | at alpha= | 11.5 | deg
JavaFoil+Calcfoil stall+Eppler ext transition |  |  |  | L/D Max: | 67.669 | at alpha= | 7 | deg
Re: | 250000 |  |  | Cd Min: | 0.01052 | at alpha= | 0 | deg
Mach: | 0.25 |  |  | Cl=0 at alpha= | -1.9048 | deg
|  |  |  | @ Cl=0.1, Cd= | 0.010851
|  |  |  | @ Cl=0.4, Cd= | 0.011515
|  |  |  | @ Cl=0.6, Cd= | 0.011683
alpha (deg) | Cl | Cd | Cm | Cl/Cd
-17.5 | -0.527 | 0.22265 | -0.008 | -2.365
-17 | -0.569 | 0.20619 | -0.009 | -2.759
-16.5 | -0.608 | 0.18649 | -0.009 | -3.258
-16 | -0.643 | 0.17319 | -0.009 | -3.711
-15.5 | -0.674 | 0.15922 | -0.009 | -4.233
-15 | -0.701 | 0.14764 | -0.01 | -4.747
-14.5 | -0.723 | 0.13575 | -0.01 | -5.326
-14 | -0.74 | 0.12619 | -0.01 | -5.867
-13.5 | -0.753 | 0.11712 | -0.01 | -6.427
-13 | -0.76 | 0.10889 | -0.011 | -6.979
-12.5 | -0.762 | 0.10139 | -0.011 | -7.515
-12 | -0.759 | 0.0944 | -0.011 | -8.04
-11.5 | -0.751 | 0.08754 | -0.012 | -8.575
-11 | -0.737 | 0.08178 | -0.012 | -9.007
-10.5 | -0.718 | 0.07617 | -0.012 | -9.424
-10 | -0.695 | 0.07075 | -0.013 | -9.82
-9.5 | -0.668 | 0.06586 | -0.013 | -10.148
-9 | -0.639 | 0.06128 | -0.014 | -10.421
-8.5 | -0.606 | 0.05704 | -0.015 | -10.619
-8 | -0.571 | 0.05272 | -0.015 | -10.824
-7.5 | -0.534 | 0.04831 | -0.017 | -11.051
-7 | -0.499 | 0.04187 | -0.019 | -11.923
-6.5 | -0.548 | 0.01443 | -0.029 | -37.966
-6 | -0.493 | 0.01274 | -0.029 | -38.714
-5.5 | -0.437 | 0.01277 | -0.03 | -34.185
-5 | -0.378 | 0.01288 | -0.03 | -29.379
-4.5 | -0.319 | 0.01335 | -0.03 | -23.893
-4 | -0.259 | 0.01297 | -0.031 | -19.941
-3.5 | -0.198 | 0.01329 | -0.031 | -14.875
-3 | -0.136 | 0.013 | -0.031 | -10.466
-2.5 | -0.074 | 0.01273 | -0.032 | -5.824
-2 | -0.012 | 0.01315 | -0.032 | -0.902
-1.5 | 0.051 | 0.01089 | -0.032 | 4.646
-1 | 0.113 | 0.01084 | -0.033 | 10.437
-0.5 | 0.176 | 0.01085 | -0.033 | 16.194
0 | 0.238 | 0.01052 | -0.034 | 22.61
0.5 | 0.3 | 0.01066 | -0.034 | 28.166
1 | 0.362 | 0.011 | -0.034 | 32.936
1.5 | 0.424 | 0.01184 | -0.035 | 35.831
2 | 0.486 | 0.01181 | -0.035 | 41.137
2.5 | 0.548 | 0.01147 | -0.035 | 47.722
3 | 0.609 | 0.01172 | -0.036 | 51.936
3.5 | 0.67 | 0.01131 | -0.036 | 59.231
4 | 0.731 | 0.01277 | -0.036 | 57.225
4.5 | 0.791 | 0.01315 | -0.037 | 60.124
5 | 0.85 | 0.01355 | -0.037 | 62.731
5.5 | 0.908 | 0.01392 | -0.037 | 65.27
6 | 0.965 | 0.01446 | -0.038 | 66.769
6.5 | 1.021 | 0.01511 | -0.038 | 67.585
7 | 1.074 | 0.01588 | -0.038 | 67.669
7.5 | 1.125 | 0.01682 | -0.038 | 66.919
8 | 1.173 | 0.01806 | -0.039 | 64.938
8.5 | 1.215 | 0.02005 | -0.039 | 60.591
9 | 1.247 | 0.02318 | -0.039 | 53.815
9.5 | 1.277 | 0.02576 | -0.039 | 49.587
10 | 1.302 | 0.02871 | -0.038 | 45.336
10.5 | 1.319 | 0.03247 | -0.038 | 40.612
11 | 1.329 | 0.03725 | -0.038 | 35.665
11.5 | 1.333 | 0.04305 | -0.037 | 30.963
12 | 1.332 | 0.04986 | -0.037 | 26.711
12.5 | 1.325 | 0.05789 | -0.036 | 22.891
13 | 1.313 | 0.06719 | -0.035 | 19.544
13.5 | 1.294 | 0.07755 | -0.034 | 16.681
14 | 1.268 | 0.08925 | -0.033 | 14.212
14.5 | 1.239 | 0.10169 | -0.032 | 12.188
15 | 1.192 | 0.12102 | -0.028 | 9.848
15.5 | 1.151 | 0.13537 | -0.024 | 8.501
16 | 1.115 | 0.14599 | -0.022 | 7.64
16.5 | 1.076 | 0.15714 | -0.021 | 6.849

## 22. Re 250k Mach 0.25 (2)
BIGFOIL.COM POLAR EXPORT
NACA2213
NACA2213 |  |  |  | Cl Max: | 1.2103 | at alpha= | 12 | deg
XFOIL ncrit=9 |  |  |  | L/D Max: | 60.3769 | at alpha= | 6.5 | deg
Re: | 250000 |  |  | Cd Min: | 0.14937 | at alpha= | -14 | deg
Mach: | 0.25 |  |  | Cl=0 at alpha= | -1.8276 | deg
|  |  |  | @ Cl=0.1, Cd= | 0.008893
|  |  |  | @ Cl=0.4, Cd= | 0.010476
|  |  |  | @ Cl=0.6, Cd= | 0.011621
alpha (deg) | Cl | Cd | Cm | Cl/Cd
-14 | -0.4711 | 0.14937 | -0.0173 | -3.1539
-13.5 | -0.4524 | 0.14357 | -0.0177 | -3.1511
-13 | -0.453 | 0.13596 | -0.022 | -3.3319
-12.5 | -0.453 | 0.12725 | -0.0253 | -3.5599
-12 | -0.4356 | 0.12189 | -0.025 | -3.5737
-11.5 | -0.4611 | 0.11076 | -0.0343 | -4.1631
-11 | -0.4608 | 0.10182 | -0.0358 | -4.5256
-10.5 | -0.6283 | 0.0585 | -0.0635 | -10.7402
-10 | -0.6737 | 0.05186 | -0.0601 | -12.9907
-9.5 | -0.7244 | 0.04675 | -0.0499 | -15.4952
-9 | -0.7667 | 0.04106 | -0.039 | -18.6727
-8.5 | -0.7586 | 0.03837 | -0.0328 | -19.7707
-8 | -0.7595 | 0.0346 | -0.0251 | -21.9509
-7.5 | -0.7556 | 0.03024 | -0.0177 | -24.9868
-7 | -0.7078 | 0.02573 | -0.0174 | -27.5087
-6.5 | -0.6353 | 0.02331 | -0.0208 | -27.2544
-6 | -0.5628 | 0.02102 | -0.0238 | -26.7745
-5.5 | -0.4868 | 0.01915 | -0.0271 | -25.4204
-5 | -0.4059 | 0.01775 | -0.0314 | -22.8676
-4.5 | -0.3332 | 0.01639 | -0.034 | -20.3295
-4 | -0.259 | 0.01501 | -0.037 | -17.2552
-3 | -0.1108 | 0.01241 | -0.0422 | -8.9283
-2.5 | -0.0647 | 0.0102 | -0.0398 | -6.3431
-2 | -0.018 | 0.00947 | -0.0363 | -1.9007
-1.5 | 0.0342 | 0.00905 | -0.0337 | 3.779
-1 | 0.0886 | 0.00888 | -0.0314 | 9.9775
-0.5 | 0.1498 | 0.00895 | -0.0304 | 16.7374
0 | 0.2186 | 0.0093 | -0.031 | 23.5054
0.5 | 0.3012 | 0.00989 | -0.0346 | 30.455
1 | 0.3843 | 0.01038 | -0.0391 | 37.0231
1.5 | 0.4641 | 0.01087 | -0.0432 | 42.6955
2 | 0.5481 | 0.01136 | -0.0486 | 48.2482
2.5 | 0.6336 | 0.01179 | -0.0546 | 53.7405
3 | 0.6853 | 0.01218 | -0.054 | 56.2644
3.5 | 0.7216 | 0.01262 | -0.05 | 57.1791
4 | 0.7599 | 0.01306 | -0.0463 | 58.1853
4.5 | 0.7991 | 0.01358 | -0.0426 | 58.8439
5 | 0.8393 | 0.01415 | -0.0391 | 59.3145
5.5 | 0.8799 | 0.01466 | -0.0355 | 60.0205
6 | 0.9207 | 0.01527 | -0.032 | 60.2947
6.5 | 0.9612 | 0.01592 | -0.0285 | 60.3769
7 | 1.001 | 0.01658 | -0.0248 | 60.3739
7.5 | 1.0394 | 0.01725 | -0.0209 | 60.2551
8 | 1.0757 | 0.01789 | -0.0166 | 60.1286
8.5 | 1.1084 | 0.01848 | -0.0117 | 59.9784
9 | 1.1382 | 0.01905 | -0.0063 | 59.748
9.5 | 1.1618 | 0.01967 | 0 | 59.0646
10 | 1.1807 | 0.02069 | 0.0065 | 57.0662
10.5 | 1.1953 | 0.02233 | 0.0127 | 53.5289
11 | 1.2069 | 0.02452 | 0.0182 | 49.221
11.5 | 1.209 | 0.0276 | 0.0235 | 43.8043
12 | 1.2103 | 0.03124 | 0.0274 | 38.742
12.5 | 1.21 | 0.03556 | 0.0301 | 34.027
13 | 1.2082 | 0.04056 | 0.0315 | 29.788
13.5 | 1.2006 | 0.04654 | 0.0319 | 25.7972
14 | 1.1954 | 0.0528 | 0.0314 | 22.6402
14.5 | 1.1876 | 0.0595 | 0.0306 | 19.9597
15 | 1.1792 | 0.06694 | 0.0285 | 17.6158
15.5 | 1.1748 | 0.0737 | 0.0271 | 15.9403
16 | 1.16 | 0.08265 | 0.0238 | 14.0351
16.5 | 1.145 | 0.09203 | 0.0199 | 12.4416
17 | 1.1384 | 0.10007 | 0.0167 | 11.376

## 23. Re 250k Mach 0.50 (1)
BIGFOIL.COM POLAR EXPORT
NACA2213
NACA2213 |  |  |  | Cl Max: | 1.217 | at alpha= | 8.5 | deg
JavaFoil+Calcfoil stall+Eppler ext transition |  |  |  | L/D Max: | 62.049 | at alpha= | 5.5 | deg
Re: | 250000 |  |  | Cd Min: | 0.01067 | at alpha= | -0.5 | deg
Mach: | 0.5 |  |  | Cl=0 at alpha= | -1.9058 | deg
|  |  |  | @ Cl=0.1, Cd= | 0.011765
|  |  |  | @ Cl=0.4, Cd= | 0.011337
|  |  |  | @ Cl=0.6, Cd= | 0.013084
alpha (deg) | Cl | Cd | Cm | Cl/Cd
-20 | -0.98 | 0.28334 | -0.013 | -3.46
-19.5 | -0.954 | 0.27435 | -0.013 | -3.479
-19 | -0.928 | 0.26967 | -0.014 | -3.443
-18.5 | -0.901 | 0.26437 | -0.013 | -3.407
-18 | -0.875 | 0.25671 | -0.014 | -3.407
-17.5 | -0.848 | 0.24993 | -0.014 | -3.394
-17 | -0.821 | 0.2376 | -0.014 | -3.454
-16.5 | -0.794 | 0.2327 | -0.014 | -3.413
-16 | -0.768 | 0.22809 | -0.014 | -3.366
-15.5 | -0.74 | 0.22183 | -0.014 | -3.336
-15 | -0.714 | 0.21399 | -0.014 | -3.334
-14.5 | -0.686 | 0.20502 | -0.014 | -3.346
-14 | -0.659 | 0.20126 | -0.014 | -3.276
-13.5 | -0.633 | 0.19316 | -0.014 | -3.275
-13 | -0.605 | 0.1842 | -0.014 | -3.284
-12.5 | -0.578 | 0.18111 | -0.014 | -3.192
-12 | -0.551 | 0.1742 | -0.014 | -3.161
-11.5 | -0.524 | 0.17098 | -0.014 | -3.063
-11 | -0.496 | 0.15986 | -0.014 | -3.104
-10.5 | -0.469 | 0.15079 | -0.013 | -3.109
-10 | -0.442 | 0.14966 | -0.013 | -2.952
-9.5 | -0.414 | 0.13695 | -0.013 | -3.026
-9 | -0.387 | 0.12881 | -0.013 | -3.005
-8.5 | -0.36 | 0.1122 | -0.012 | -3.206
-8 | -0.501 | 0.06922 | -0.013 | -7.231
-7.5 | -0.52 | 0.05991 | -0.014 | -8.682
-7 | -0.503 | 0.05378 | -0.015 | -9.344
-6.5 | -0.471 | 0.04882 | -0.016 | -9.652
-6 | -0.433 | 0.04423 | -0.018 | -9.793
-5.5 | -0.393 | 0.03847 | -0.021 | -10.221
-5 | -0.415 | 0.01443 | -0.033 | -28.773
-4.5 | -0.352 | 0.01266 | -0.034 | -27.798
-4 | -0.287 | 0.01273 | -0.034 | -22.51
-3.5 | -0.22 | 0.01286 | -0.035 | -17.075
-3 | -0.151 | 0.01256 | -0.035 | -12.055
-2.5 | -0.083 | 0.01287 | -0.035 | -6.419
-2 | -0.013 | 0.01264 | -0.036 | -1.047
-1.5 | 0.056 | 0.01301 | -0.036 | 4.341
-1 | 0.126 | 0.01103 | -0.037 | 11.46
-0.5 | 0.196 | 0.01067 | -0.037 | 18.38
0 | 0.265 | 0.01118 | -0.037 | 23.732
0.5 | 0.335 | 0.01097 | -0.038 | 30.514
1 | 0.404 | 0.01136 | -0.038 | 35.53
1.5 | 0.473 | 0.01149 | -0.039 | 41.151
2 | 0.541 | 0.01285 | -0.039 | 42.136
2.5 | 0.609 | 0.01312 | -0.039 | 46.46
3 | 0.677 | 0.01328 | -0.04 | 50.99
3.5 | 0.744 | 0.01372 | -0.04 | 54.262
4 | 0.811 | 0.01421 | -0.04 | 57.089
4.5 | 0.876 | 0.01463 | -0.041 | 59.917
5 | 0.94 | 0.01532 | -0.041 | 61.361
5.5 | 1.002 | 0.01614 | -0.041 | 62.049
6 | 1.06 | 0.01714 | -0.042 | 61.836
6.5 | 1.114 | 0.01843 | -0.042 | 60.448
7 | 1.162 | 0.02021 | -0.042 | 57.499
7.5 | 1.198 | 0.02326 | -0.042 | 51.508
8 | 1.213 | 0.0291 | -0.041 | 41.678
8.5 | 1.217 | 0.0351 | -0.04 | 34.672
9 | 1.201 | 0.04283 | -0.039 | 28.045
9.5 | 1.156 | 0.05354 | -0.038 | 21.591
10 | 1.032 | 0.07485 | -0.033 | 13.783
10.5 | 0.676 | 0.12679 | -0.017 | 5.331
11 | 0.703 | 0.14423 | -0.019 | 4.876
11.5 | 0.731 | 0.15185 | -0.02 | 4.812
12 | 0.758 | 0.16443 | -0.021 | 4.611
12.5 | 0.786 | 0.17815 | -0.022 | 4.41
13 | 0.813 | 0.18733 | -0.023 | 4.342
13.5 | 0.841 | 0.20079 | -0.024 | 4.189

## 24. Re 250k Mach 0.50 (2)
BIGFOIL.COM POLAR EXPORT
NACA2213
NACA2213 |  |  |  | Cl Max: | 1.1499 | at alpha= | 9.5 | deg
XFOIL ncrit=9 |  |  |  | L/D Max: | 55.462 | at alpha= | 4.5 | deg
Re: | 250000 |  |  | Cd Min: | 0.25086 | at alpha= | -20 | deg
Mach: | 0.5 |  |  | Cl=0 at alpha= | -2.0144 | deg
|  |  |  | @ Cl=0.1, Cd= | 0.0096591
|  |  |  | @ Cl=0.4, Cd= | 0.011432
|  |  |  | @ Cl=0.6, Cd= | 0.013034
alpha (deg) | Cl | Cd | Cm | Cl/Cd
-20 | -0.6707 | 0.25086 | 0.0266 | -2.6736
-19.5 | -0.6512 | 0.24308 | 0.0222 | -2.679
-19 | -0.6285 | 0.23573 | 0.0194 | -2.6662
-18.5 | -0.6079 | 0.22849 | 0.0155 | -2.6605
-18 | -0.5951 | 0.22165 | 0.009 | -2.6849
-17.5 | -0.5699 | 0.21337 | 0.0075 | -2.6709
-17 | -0.5493 | 0.20641 | 0.0043 | -2.6612
-16.5 | -0.5366 | 0.19934 | -0.0013 | -2.6919
-16 | -0.5177 | 0.19128 | -0.0043 | -2.7065
-15.5 | -0.4952 | 0.18431 | -0.006 | -2.6868
-15 | -0.4808 | 0.17728 | -0.0101 | -2.7121
-14.5 | -0.4703 | 0.16956 | -0.0143 | -2.7736
-14 | -0.447 | 0.1626 | -0.015 | -2.7491
-13.5 | -0.4322 | 0.15562 | -0.0178 | -2.7773
-12.5 | -0.4076 | 0.14108 | -0.0227 | -2.8891
-12 | -0.4065 | 0.13395 | -0.0271 | -3.0347
-11.5 | -0.412 | 0.12524 | -0.0324 | -3.2897
-11 | -0.3852 | 0.11891 | -0.0301 | -3.2394
-10.5 | -0.3761 | 0.11228 | -0.0316 | -3.3497
-10 | -0.4042 | 0.10229 | -0.0411 | -3.9515
-9.5 | -0.4001 | 0.09041 | -0.0412 | -4.4254
-9 | -0.4019 | 0.08291 | -0.0421 | -4.8474
-8.5 | -0.421 | 0.07308 | -0.0456 | -5.7608
-8 | -0.4625 | 0.06 | -0.0532 | -7.7083
-7.5 | -0.5231 | 0.05194 | -0.0527 | -10.0712
-7 | -0.591 | 0.04851 | -0.041 | -12.1831
-6.5 | -0.5918 | 0.03971 | -0.0434 | -14.903
-6 | -0.5571 | 0.03058 | -0.0464 | -18.2178
-5.5 | -0.494 | 0.02544 | -0.0477 | -19.4182
-5 | -0.4198 | 0.02144 | -0.0488 | -19.5802
-4.5 | -0.335 | 0.01881 | -0.0508 | -17.8097
-4 | -0.2473 | 0.01667 | -0.0533 | -14.835
-3.5 | -0.1648 | 0.01492 | -0.0548 | -11.0456
-3 | -0.0954 | 0.01359 | -0.0536 | -7.0199
-2.5 | -0.0371 | 0.01243 | -0.0509 | -2.9847
-2 | 0.0011 | 0.01061 | -0.0453 | 0.10368
-1 | 0.0974 | 0.00966 | -0.0348 | 10.0828
-0.5 | 0.1533 | 0.00964 | -0.0308 | 15.9025
0 | 0.2145 | 0.00987 | -0.0278 | 21.7325
0.5 | 0.2885 | 0.01042 | -0.0274 | 27.6871
1 | 0.3796 | 0.01126 | -0.0309 | 33.7123
1.5 | 0.471 | 0.01203 | -0.0352 | 39.1521
2 | 0.5678 | 0.0128 | -0.0409 | 44.3594
2.5 | 0.6668 | 0.01352 | -0.0472 | 49.3195
3 | 0.7597 | 0.01409 | -0.0523 | 53.9177
3.5 | 0.7993 | 0.0146 | -0.0471 | 54.7466
4 | 0.8406 | 0.01524 | -0.0419 | 55.1575
4.5 | 0.8824 | 0.01591 | -0.0365 | 55.462
5 | 0.9244 | 0.01668 | -0.031 | 55.4197
5.5 | 0.9662 | 0.01756 | -0.0254 | 55.0228
6 | 1.0065 | 0.01848 | -0.0194 | 54.4643
6.5 | 1.0443 | 0.01941 | -0.0128 | 53.8022
7 | 1.0769 | 0.02033 | -0.0054 | 52.971
7.5 | 1.0994 | 0.02123 | 0.0035 | 51.7852
8 | 1.1136 | 0.02222 | 0.0133 | 50.117
8.5 | 1.1295 | 0.02358 | 0.0216 | 47.9008
9 | 1.1429 | 0.02553 | 0.0287 | 44.7669
9.5 | 1.1499 | 0.02874 | 0.0342 | 40.0104
10 | 1.1462 | 0.0334 | 0.0379 | 34.3174
10.5 | 1.1343 | 0.0396 | 0.0395 | 28.6439
11 | 1.1166 | 0.04717 | 0.0389 | 23.6718
11.5 | 1.0924 | 0.05602 | 0.0367 | 19.5002
12 | 1.0689 | 0.06519 | 0.0338 | 16.3967
12.5 | 1.0329 | 0.07669 | 0.0286 | 13.4685
13 | 1.0087 | 0.08705 | 0.0241 | 11.5876
13.5 | 0.9608 | 0.10149 | 0.016 | 9.4669
14 | 0.8841 | 0.1219 | 0.0033 | 7.2527
14.5 | 0.85 | 0.13711 | -0.0052 | 6.1994

## 25. Re 500k Mach 0.00 (1)
BIGFOIL.COM POLAR EXPORT
NACA2213
NACA2213 |  |  |  | Cl Max: | 1.419 | at alpha= | 13 | deg
JavaFoil+Calcfoil stall+Eppler ext transition |  |  |  | L/D Max: | 89.516 | at alpha= | 6 | deg
Re: | 500000 |  |  | Cd Min: | 0.00916 | at alpha= | -0.5 | deg
Mach: | 0 |  |  | Cl=0 at alpha= | -1.9083 | deg
|  |  |  | @ Cl=0.1, Cd= | 0.0091931
|  |  |  | @ Cl=0.4, Cd= | 0.0095783
|  |  |  | @ Cl=0.6, Cd= | 0.010396
alpha (deg) | Cl | Cd | Cm | Cl/Cd
-20 | -0.788 | 0.19892 | -0.009 | -3.963
-19.5 | -0.804 | 0.18935 | -0.009 | -4.249
-19 | -0.818 | 0.17992 | -0.01 | -4.544
-18.5 | -0.83 | 0.16994 | -0.01 | -4.882
-18 | -0.841 | 0.1622 | -0.01 | -5.182
-17.5 | -0.85 | 0.15286 | -0.01 | -5.561
-17 | -0.858 | 0.14499 | -0.01 | -5.916
-16.5 | -0.864 | 0.13727 | -0.011 | -6.291
-16 | -0.867 | 0.12972 | -0.011 | -6.685
-15.5 | -0.869 | 0.12278 | -0.011 | -7.076
-15 | -0.868 | 0.1159 | -0.011 | -7.487
-14.5 | -0.865 | 0.10891 | -0.012 | -7.938
-14 | -0.858 | 0.10264 | -0.012 | -8.363
-13.5 | -0.85 | 0.09653 | -0.012 | -8.805
-13 | -0.838 | 0.09073 | -0.013 | -9.24
-12.5 | -0.824 | 0.08498 | -0.013 | -9.697
-12 | -0.807 | 0.07949 | -0.014 | -10.152
-11.5 | -0.787 | 0.07422 | -0.014 | -10.603
-11 | -0.764 | 0.06889 | -0.015 | -11.09
-10.5 | -0.738 | 0.06395 | -0.015 | -11.544
-10 | -0.711 | 0.05838 | -0.016 | -12.186
-9.5 | -0.686 | 0.05128 | -0.018 | -13.379
-9 | -0.771 | 0.01516 | -0.026 | -50.881
-8.5 | -0.734 | 0.01409 | -0.027 | -52.081
-8 | -0.689 | 0.01342 | -0.027 | -51.325
-7.5 | -0.64 | 0.01173 | -0.027 | -54.59
-7 | -0.589 | 0.01191 | -0.028 | -49.431
-6.5 | -0.536 | 0.01201 | -0.028 | -44.605
-6 | -0.481 | 0.01213 | -0.028 | -39.626
-5.5 | -0.425 | 0.01175 | -0.029 | -36.154
-5 | -0.368 | 0.01198 | -0.029 | -30.692
-4.5 | -0.31 | 0.01164 | -0.029 | -26.599
-4 | -0.251 | 0.01133 | -0.03 | -22.148
-3.5 | -0.192 | 0.01174 | -0.03 | -16.331
-3 | -0.132 | 0.01148 | -0.03 | -11.492
-2.5 | -0.072 | 0.01125 | -0.031 | -6.385
-2 | -0.011 | 0.01101 | -0.031 | -1.045
-1.5 | 0.049 | 0.00926 | -0.031 | 5.293
-1 | 0.11 | 0.00918 | -0.032 | 11.938
-0.5 | 0.17 | 0.00916 | -0.032 | 18.578
0 | 0.231 | 0.00924 | -0.033 | 24.946
0.5 | 0.291 | 0.0094 | -0.033 | 30.945
1 | 0.351 | 0.00917 | -0.033 | 38.294
1.5 | 0.411 | 0.00967 | -0.034 | 42.547
2 | 0.471 | 0.01029 | -0.034 | 45.785
2.5 | 0.531 | 0.01044 | -0.034 | 50.882
3 | 0.591 | 0.01044 | -0.035 | 56.566
3.5 | 0.65 | 0.01015 | -0.035 | 64.07
4 | 0.709 | 0.01038 | -0.035 | 68.352
4.5 | 0.768 | 0.01068 | -0.036 | 71.917
5 | 0.826 | 0.01043 | -0.036 | 79.209
5.5 | 0.884 | 0.01012 | -0.036 | 87.316
6 | 0.94 | 0.0105 | -0.037 | 89.516
6.5 | 0.995 | 0.01202 | -0.037 | 82.792
7 | 1.049 | 0.01254 | -0.037 | 83.668
7.5 | 1.101 | 0.01317 | -0.038 | 83.652
8 | 1.151 | 0.01395 | -0.038 | 82.529
8.5 | 1.199 | 0.01508 | -0.038 | 79.498
9 | 1.24 | 0.01717 | -0.038 | 72.228
9.5 | 1.278 | 0.0191 | -0.038 | 66.894
10 | 1.312 | 0.02074 | -0.038 | 63.27
10.5 | 1.343 | 0.02254 | -0.038 | 59.553
11 | 1.367 | 0.02473 | -0.038 | 55.305
11.5 | 1.388 | 0.02734 | -0.038 | 50.752
12 | 1.403 | 0.03056 | -0.038 | 45.901
12.5 | 1.413 | 0.03456 | -0.038 | 40.879
13 | 1.419 | 0.03931 | -0.038 | 36.085
13.5 | 1.418 | 0.04489 | -0.037 | 31.598
14 | 1.415 | 0.05117 | -0.037 | 27.655
14.5 | 1.408 | 0.05829 | -0.036 | 24.152
15 | 1.398 | 0.06603 | -0.036 | 21.174
15.5 | 1.386 | 0.07439 | -0.035 | 18.626
16 | 1.371 | 0.08302 | -0.035 | 16.518
16.5 | 1.354 | 0.09252 | -0.034 | 14.637
17 | 1.336 | 0.10206 | -0.034 | 13.088
17.5 | 1.316 | 0.11174 | -0.033 | 11.775
18 | 1.294 | 0.12172 | -0.033 | 10.633

## 26. Re 500k Mach 0.00 (2)
BIGFOIL.COM POLAR EXPORT
NACA2213
NACA2213 |  |  |  | Cl Max: | 1.341 | at alpha= | 14.5 | deg
XFOIL ncrit=9 |  |  |  | L/D Max: | 82.6152 | at alpha= | 8.5 | deg
Re: | 500000 |  |  | Cd Min: | 0.19019 | at alpha= | -17.5 | deg
Mach: | 0 |  |  | Cl=0 at alpha= | -2.0272 | deg
|  |  |  | @ Cl=0.1, Cd= | 0.0068423
|  |  |  | @ Cl=0.4, Cd= | 0.0080053
|  |  |  | @ Cl=0.6, Cd= | 0.0094497
alpha (deg) | Cl | Cd | Cm | Cl/Cd
-17.5 | -0.5559 | 0.19019 | 0.0038 | -2.9229
-17 | -0.5393 | 0.18495 | 0.0017 | -2.9159
-16.5 | -0.5404 | 0.17532 | -0.0048 | -3.0824
-16 | -0.5274 | 0.16808 | -0.0068 | -3.1378
-15.5 | -0.5089 | 0.16324 | -0.0077 | -3.1175
-15 | -0.85 | 0.06932 | -0.0578 | -12.262
-14.5 | -0.912 | 0.05321 | -0.0688 | -17.1396
-14 | -0.9529 | 0.04378 | -0.0724 | -21.7656
-13.5 | -0.9849 | 0.03727 | -0.07 | -26.4261
-13 | -0.9915 | 0.03384 | -0.065 | -29.2996
-12.5 | -0.9934 | 0.03193 | -0.0579 | -31.1118
-12 | -0.9919 | 0.02993 | -0.0504 | -33.1407
-11.5 | -0.9827 | 0.02787 | -0.0437 | -35.2601
-11 | -0.9697 | 0.02604 | -0.0372 | -37.2389
-10.5 | -0.9542 | 0.02389 | -0.031 | -39.9414
-10 | -0.9309 | 0.02257 | -0.0258 | -41.245
-9.5 | -0.9055 | 0.02139 | -0.0208 | -42.3329
-9 | -0.8497 | 0.02008 | -0.0216 | -42.3157
-8.5 | -0.7855 | 0.01845 | -0.0244 | -42.5745
-8 | -0.7182 | 0.01741 | -0.0271 | -41.2522
-7.5 | -0.652 | 0.01605 | -0.0299 | -40.6231
-6.5 | -0.5155 | 0.0141 | -0.0355 | -36.5603
-6 | -0.4497 | 0.01314 | -0.0377 | -34.2237
-5.5 | -0.3728 | 0.01221 | -0.0421 | -30.5324
-5 | -0.3111 | 0.01143 | -0.0432 | -27.2178
-4.5 | -0.2486 | 0.01074 | -0.0443 | -23.1471
-4 | -0.1876 | 0.01012 | -0.045 | -18.5375
-3.5 | -0.1333 | 0.00958 | -0.0442 | -13.9144
-3 | -0.081 | 0.0091 | -0.0431 | -8.9011
-2.5 | -0.04 | 0.00795 | -0.0403 | -5.0314
-2 | 0.0023 | 0.0073 | -0.0373 | 0.31507
-1.5 | 0.0471 | 0.007 | -0.0345 | 6.7286
-0.5 | 0.1377 | 0.00673 | -0.0289 | 20.4606
0 | 0.1851 | 0.00675 | -0.0264 | 27.4222
0.5 | 0.2372 | 0.00692 | -0.0248 | 34.2775
1 | 0.3007 | 0.00731 | -0.0258 | 41.1354
1.5 | 0.3682 | 0.00778 | -0.0278 | 47.3265
2 | 0.4416 | 0.0083 | -0.0314 | 53.2048
3 | 0.5835 | 0.00935 | -0.0379 | 62.4064
3.5 | 0.6596 | 0.00981 | -0.0424 | 67.2375
4 | 0.7343 | 0.01019 | -0.0466 | 72.0608
4.5 | 0.8019 | 0.01051 | -0.0495 | 76.2988
5 | 0.8394 | 0.01083 | -0.046 | 77.5069
5.5 | 0.8778 | 0.01115 | -0.0427 | 78.7265
6 | 0.917 | 0.01147 | -0.0394 | 79.9477
6.5 | 0.955 | 0.01188 | -0.036 | 80.3872
7 | 0.9937 | 0.01227 | -0.0327 | 80.9861
7.5 | 1.0338 | 0.01262 | -0.0296 | 81.9176
8 | 1.073 | 0.01303 | -0.0265 | 82.3484
8.5 | 1.112 | 0.01346 | -0.0233 | 82.6152
9 | 1.1498 | 0.01396 | -0.02 | 82.3639
9.5 | 1.1841 | 0.01465 | -0.0163 | 80.8259
10.5 | 1.2352 | 0.01659 | -0.0061 | 74.4545
11 | 1.2555 | 0.01782 | -0.0005 | 70.4545
11.5 | 1.2735 | 0.01933 | 0.0049 | 65.882
12 | 1.2919 | 0.02094 | 0.0097 | 61.6953
12.5 | 1.3071 | 0.02289 | 0.0142 | 57.1035
13 | 1.3196 | 0.02521 | 0.0182 | 52.3443
13.5 | 1.3323 | 0.0278 | 0.0213 | 47.9245
14 | 1.3353 | 0.0315 | 0.0239 | 42.3905
14.5 | 1.341 | 0.03547 | 0.0253 | 37.8066
15 | 1.329 | 0.04174 | 0.0255 | 31.84
15.5 | 1.3279 | 0.04748 | 0.0248 | 27.9676
16 | 1.3182 | 0.05466 | 0.023 | 24.1164
16.5 | 1.2966 | 0.06379 | 0.0201 | 20.3261
17 | 1.2741 | 0.07329 | 0.0169 | 17.3844
17.5 | 1.2587 | 0.08226 | 0.0135 | 15.3015
18 | 1.2431 | 0.09139 | 0.01 | 13.6021
18.5 | 1.2283 | 0.1005 | 0.0064 | 12.2219
19 | 1.2168 | 0.10872 | 0.0033 | 11.1921
19.5 | 1.2061 | 0.11766 | -0.0007 | 10.2507

## 27. Re 500k Mach 0.10 (1)
BIGFOIL.COM POLAR EXPORT
NACA2213
NACA2213 |  |  |  | Cl Max: | 1.411 | at alpha= | 13 | deg
JavaFoil+Calcfoil stall+Eppler ext transition |  |  |  | L/D Max: | 87.237 | at alpha= | 5.5 | deg
Re: | 500000 |  |  | Cd Min: | 0.00898 | at alpha= | 0.5 | deg
Mach: | 0.1 |  |  | Cl=0 at alpha= | -1.9016 | deg
|  |  |  | @ Cl=0.1, Cd= | 0.0092215
|  |  |  | @ Cl=0.4, Cd= | 0.0096138
|  |  |  | @ Cl=0.6, Cd= | 0.01045
alpha (deg) | Cl | Cd | Cm | Cl/Cd
-20 | -0.74 | 0.20479 | -0.009 | -3.613
-19.5 | -0.759 | 0.19505 | -0.009 | -3.892
-19 | -0.776 | 0.18373 | -0.009 | -4.221
-18.5 | -0.791 | 0.17534 | -0.01 | -4.511
-18 | -0.805 | 0.16634 | -0.01 | -4.84
-17.5 | -0.818 | 0.15674 | -0.01 | -5.217
-17 | -0.829 | 0.14764 | -0.01 | -5.613
-16.5 | -0.838 | 0.14008 | -0.011 | -5.98
-16 | -0.844 | 0.13248 | -0.011 | -6.373
-15.5 | -0.849 | 0.12465 | -0.011 | -6.811
-15 | -0.851 | 0.11768 | -0.011 | -7.229
-14.5 | -0.85 | 0.11073 | -0.011 | -7.674
-14 | -0.846 | 0.10423 | -0.012 | -8.12
-13.5 | -0.84 | 0.09772 | -0.012 | -8.593
-13 | -0.83 | 0.09176 | -0.013 | -9.05
-12.5 | -0.818 | 0.08601 | -0.013 | -9.509
-12 | -0.802 | 0.08057 | -0.013 | -9.954
-11.5 | -0.784 | 0.07506 | -0.014 | -10.44
-11 | -0.762 | 0.06969 | -0.015 | -10.93
-10.5 | -0.737 | 0.0647 | -0.015 | -11.386
-10 | -0.71 | 0.05929 | -0.016 | -11.981
-9.5 | -0.683 | 0.0532 | -0.017 | -12.843
-9 | -0.767 | 0.01577 | -0.026 | -48.614
-8.5 | -0.735 | 0.01423 | -0.027 | -51.669
-8 | -0.691 | 0.01352 | -0.027 | -51.064
-7.5 | -0.642 | 0.01294 | -0.027 | -49.613
-7 | -0.591 | 0.01181 | -0.028 | -50.05
-6.5 | -0.538 | 0.01207 | -0.028 | -44.544
-6 | -0.483 | 0.01162 | -0.028 | -41.561
-5.5 | -0.427 | 0.0118 | -0.029 | -36.16
-5 | -0.369 | 0.01143 | -0.029 | -32.315
-4.5 | -0.311 | 0.0117 | -0.03 | -26.586
-4 | -0.252 | 0.01137 | -0.03 | -22.174
-3.5 | -0.193 | 0.01175 | -0.03 | -16.389
-3 | -0.133 | 0.01149 | -0.031 | -11.532
-2.5 | -0.072 | 0.01126 | -0.031 | -6.409
-2 | -0.012 | 0.0111 | -0.031 | -1.041
-1.5 | 0.049 | 0.00928 | -0.032 | 5.306
-1 | 0.11 | 0.00921 | -0.032 | 11.964
-0.5 | 0.171 | 0.00918 | -0.032 | 18.618
0 | 0.232 | 0.00931 | -0.033 | 24.897
0.5 | 0.292 | 0.00898 | -0.033 | 32.55
1 | 0.353 | 0.00923 | -0.033 | 38.22
1.5 | 0.413 | 0.00972 | -0.034 | 42.527
2 | 0.473 | 0.01033 | -0.034 | 45.851
2.5 | 0.534 | 0.01047 | -0.034 | 50.945
3 | 0.594 | 0.01048 | -0.035 | 56.62
3.5 | 0.653 | 0.01018 | -0.035 | 64.183
4 | 0.713 | 0.01045 | -0.035 | 68.226
4.5 | 0.772 | 0.01019 | -0.036 | 75.742
5 | 0.83 | 0.01048 | -0.036 | 79.224
5.5 | 0.888 | 0.01018 | -0.036 | 87.237
6 | 0.944 | 0.01165 | -0.037 | 81.066
6.5 | 1 | 0.0121 | -0.037 | 82.635
7 | 1.054 | 0.01263 | -0.037 | 83.417
7.5 | 1.106 | 0.01328 | -0.038 | 83.309
8 | 1.156 | 0.01409 | -0.038 | 82.021
8.5 | 1.203 | 0.01527 | -0.038 | 78.77
9 | 1.243 | 0.01756 | -0.038 | 70.818
9.5 | 1.28 | 0.0194 | -0.038 | 65.994
10 | 1.315 | 0.02107 | -0.038 | 62.397
10.5 | 1.343 | 0.02304 | -0.039 | 58.304
11 | 1.367 | 0.02531 | -0.038 | 54.007
11.5 | 1.386 | 0.02812 | -0.038 | 49.275
12 | 1.399 | 0.03153 | -0.038 | 44.367
12.5 | 1.407 | 0.03581 | -0.038 | 39.288
13 | 1.411 | 0.04089 | -0.037 | 34.503
13.5 | 1.408 | 0.04688 | -0.037 | 30.036
14 | 1.402 | 0.05345 | -0.037 | 26.235
14.5 | 1.393 | 0.06092 | -0.036 | 22.864
15 | 1.38 | 0.069 | -0.036 | 20.003
15.5 | 1.365 | 0.07776 | -0.035 | 17.554
16 | 1.348 | 0.08679 | -0.035 | 15.526
16.5 | 1.328 | 0.09642 | -0.034 | 13.769
17 | 1.305 | 0.10666 | -0.033 | 12.238
17.5 | 1.282 | 0.11682 | -0.033 | 10.973
18 | 1.258 | 0.12685 | -0.033 | 9.915

## 28. Re 500k Mach 0.10 (2)
BIGFOIL.COM POLAR EXPORT
NACA2213
NACA2213 |  |  |  | Cl Max: | 1.3314 | at alpha= | 14.5 | deg
XFOIL ncrit=9 |  |  |  | L/D Max: | 82.3378 | at alpha= | 8.5 | deg
Re: | 500000 |  |  | Cd Min: | 0.18561 | at alpha= | -17 | deg
Mach: | 0.1 |  |  | Cl=0 at alpha= | -2.0321 | deg
|  |  |  | @ Cl=0.1, Cd= | 0.006837
|  |  |  | @ Cl=0.4, Cd= | 0.0080371
|  |  |  | @ Cl=0.6, Cd= | 0.0094832
alpha (deg) | Cl | Cd | Cm | Cl/Cd
-17 | -0.5392 | 0.18561 | 0.0019 | -2.905
-16.5 | -0.538 | 0.17643 | -0.0043 | -3.0494
-16 | -0.5265 | 0.16882 | -0.0067 | -3.1187
-15.5 | -0.5078 | 0.16394 | -0.0076 | -3.0975
-15 | -0.4949 | 0.1579 | -0.0098 | -3.1343
-14 | -0.9056 | 0.04953 | -0.0711 | -18.2839
-13.5 | -0.947 | 0.04077 | -0.0724 | -23.2279
-13 | -0.9614 | 0.03622 | -0.0691 | -26.5433
-12.5 | -0.9652 | 0.03367 | -0.0633 | -28.6665
-12 | -0.9753 | 0.03153 | -0.0545 | -30.9324
-11.5 | -0.9718 | 0.02922 | -0.0473 | -33.258
-11 | -0.9638 | 0.02707 | -0.0401 | -35.604
-10.5 | -0.9511 | 0.02518 | -0.0333 | -37.772
-10 | -0.9318 | 0.02319 | -0.0276 | -40.1811
-9.5 | -0.9075 | 0.02197 | -0.0224 | -41.3063
-9 | -0.8537 | 0.02046 | -0.0227 | -41.7253
-8.5 | -0.789 | 0.01876 | -0.0254 | -42.0576
-8 | -0.7215 | 0.01763 | -0.0281 | -40.9246
-7.5 | -0.6549 | 0.01623 | -0.0307 | -40.3512
-6.5 | -0.5183 | 0.0142 | -0.0361 | -36.5
-6 | -0.451 | 0.01322 | -0.0385 | -34.115
-5.5 | -0.3735 | 0.01226 | -0.0429 | -30.4649
-5 | -0.3115 | 0.01148 | -0.0439 | -27.1341
-4.5 | -0.249 | 0.01078 | -0.0449 | -23.0983
-4 | -0.1875 | 0.01014 | -0.0456 | -18.4911
-3.5 | -0.1333 | 0.00963 | -0.0446 | -13.8422
-3 | -0.0813 | 0.00914 | -0.0434 | -8.895
-2.5 | -0.0394 | 0.00804 | -0.0406 | -4.9005
-2 | 0.0027 | 0.00735 | -0.0375 | 0.36735
-1.5 | 0.0475 | 0.00704 | -0.0347 | 6.7472
-1 | 0.0926 | 0.00685 | -0.0318 | 13.5182
-0.5 | 0.1382 | 0.00677 | -0.0289 | 20.4136
0 | 0.1856 | 0.00679 | -0.0264 | 27.3343
0.5 | 0.2377 | 0.00695 | -0.0247 | 34.2014
1 | 0.3008 | 0.00733 | -0.0255 | 41.0368
2 | 0.4425 | 0.00834 | -0.0311 | 53.0576
2.5 | 0.5129 | 0.00888 | -0.0341 | 57.759
3 | 0.5859 | 0.0094 | -0.0377 | 62.3298
3.5 | 0.6622 | 0.00985 | -0.0422 | 67.2284
4 | 0.7374 | 0.01025 | -0.0464 | 71.9415
4.5 | 0.8057 | 0.01057 | -0.0493 | 76.2252
5 | 0.8435 | 0.01089 | -0.0458 | 77.4564
5.5 | 0.8813 | 0.01125 | -0.0423 | 78.3378
6 | 0.921 | 0.01154 | -0.039 | 79.8094
6.5 | 0.9594 | 0.01194 | -0.0355 | 80.3518
7 | 0.9972 | 0.0124 | -0.0319 | 80.4194
7.5 | 1.0379 | 0.01272 | -0.0289 | 81.5959
8 | 1.0775 | 0.01312 | -0.0256 | 82.1265
8.5 | 1.1165 | 0.01356 | -0.0224 | 82.3378
9 | 1.1535 | 0.01411 | -0.0189 | 81.7505
9.5 | 1.1879 | 0.0148 | -0.015 | 80.2635
10 | 1.2153 | 0.01575 | -0.01 | 77.1619
10.5 | 1.2353 | 0.01687 | -0.0039 | 73.2247
11 | 1.2553 | 0.01818 | 0.0017 | 69.0484
11.5 | 1.2742 | 0.0197 | 0.0069 | 64.6802
12 | 1.2921 | 0.02142 | 0.0117 | 60.3221
12.5 | 1.3065 | 0.02349 | 0.0162 | 55.6194
13 | 1.3155 | 0.02617 | 0.0202 | 50.2675
13.5 | 1.3269 | 0.02903 | 0.0231 | 45.7079
14 | 1.3299 | 0.03298 | 0.0253 | 40.3244
14.5 | 1.3314 | 0.0376 | 0.0262 | 35.4096
15 | 1.3186 | 0.04428 | 0.0259 | 29.7787
15.5 | 1.3138 | 0.0507 | 0.0247 | 25.9132
16 | 1.3008 | 0.05856 | 0.0224 | 22.2131
16.5 | 1.2771 | 0.06815 | 0.0192 | 18.7395
17 | 1.2566 | 0.07752 | 0.016 | 16.21
17.5 | 1.2409 | 0.08662 | 0.0125 | 14.3258
18 | 1.2261 | 0.09574 | 0.0089 | 12.8066
18.5 | 1.2128 | 0.10465 | 0.0053 | 11.5891
19 | 1.2029 | 0.11281 | 0.0022 | 10.6631
19.5 | 1.1925 | 0.12176 | -0.0019 | 9.7939

## 29. Re 500k Mach 0.25 (1)
BIGFOIL.COM POLAR EXPORT
NACA2213
NACA2213 |  |  |  | Cl Max: | 1.365 | at alpha= | 12 | deg
JavaFoil+Calcfoil stall+Eppler ext transition |  |  |  | L/D Max: | 83.996 | at alpha= | 5 | deg
Re: | 500000 |  |  | Cd Min: | 0.00911 | at alpha= | 0 | deg
Mach: | 0.25 |  |  | Cl=0 at alpha= | -1.9048 | deg
|  |  |  | @ Cl=0.1, Cd= | 0.0095368
|  |  |  | @ Cl=0.4, Cd= | 0.010065
|  |  |  | @ Cl=0.6, Cd= | 0.010174
alpha (deg) | Cl | Cd | Cm | Cl/Cd
-17.5 | -0.527 | 0.19677 | -0.009 | -2.678
-17 | -0.569 | 0.18078 | -0.009 | -3.149
-16.5 | -0.608 | 0.16619 | -0.01 | -3.66
-16 | -0.644 | 0.15312 | -0.01 | -4.203
-15.5 | -0.675 | 0.14313 | -0.01 | -4.715
-15 | -0.702 | 0.13243 | -0.011 | -5.3
-14.5 | -0.724 | 0.12274 | -0.011 | -5.901
-14 | -0.742 | 0.11504 | -0.011 | -6.449
-13.5 | -0.754 | 0.10713 | -0.011 | -7.042
-13 | -0.762 | 0.09934 | -0.012 | -7.67
-12.5 | -0.764 | 0.09255 | -0.012 | -8.259
-12 | -0.762 | 0.08636 | -0.013 | -8.82
-11.5 | -0.754 | 0.08034 | -0.013 | -9.384
-11 | -0.74 | 0.0746 | -0.014 | -9.924
-10.5 | -0.722 | 0.06915 | -0.014 | -10.447
-10 | -0.7 | 0.06409 | -0.015 | -10.927
-9.5 | -0.676 | 0.05873 | -0.016 | -11.506
-9 | -0.649 | 0.05296 | -0.017 | -12.254
-8.5 | -0.705 | 0.01904 | -0.026 | -37.035
-8 | -0.698 | 0.01421 | -0.028 | -49.076
-7.5 | -0.652 | 0.01348 | -0.028 | -48.384
-7 | -0.602 | 0.01288 | -0.029 | -46.743
-6.5 | -0.549 | 0.01171 | -0.029 | -46.893
-6 | -0.494 | 0.01202 | -0.029 | -41.08
-5.5 | -0.437 | 0.01214 | -0.03 | -35.998
-5 | -0.379 | 0.01171 | -0.03 | -32.326
-4.5 | -0.319 | 0.01141 | -0.03 | -27.96
-4 | -0.259 | 0.01167 | -0.031 | -22.18
-3.5 | -0.198 | 0.01139 | -0.031 | -17.357
-3 | -0.136 | 0.01176 | -0.031 | -11.573
-2.5 | -0.074 | 0.01152 | -0.032 | -6.434
-2 | -0.012 | 0.01133 | -0.032 | -1.048
-1.5 | 0.051 | 0.0096 | -0.033 | 5.274
-1 | 0.113 | 0.00952 | -0.033 | 11.896
-0.5 | 0.176 | 0.0095 | -0.033 | 18.485
0 | 0.238 | 0.00911 | -0.034 | 26.125
0.5 | 0.3 | 0.00924 | -0.034 | 32.486
1 | 0.362 | 0.00955 | -0.034 | 37.967
1.5 | 0.424 | 0.01039 | -0.035 | 40.847
2 | 0.486 | 0.01057 | -0.035 | 46
2.5 | 0.548 | 0.0102 | -0.035 | 53.73
3 | 0.609 | 0.01017 | -0.036 | 59.917
3.5 | 0.671 | 0.01042 | -0.036 | 64.388
4 | 0.732 | 0.01016 | -0.036 | 71.998
4.5 | 0.792 | 0.01047 | -0.037 | 75.635
5 | 0.852 | 0.01014 | -0.037 | 83.996
5.5 | 0.91 | 0.01159 | -0.037 | 78.533
6 | 0.968 | 0.01203 | -0.038 | 80.503
6.5 | 1.024 | 0.01255 | -0.038 | 81.584
7 | 1.079 | 0.01318 | -0.038 | 81.853
7.5 | 1.131 | 0.01394 | -0.039 | 81.109
8 | 1.18 | 0.0149 | -0.039 | 79.198
8.5 | 1.224 | 0.01659 | -0.039 | 73.793
9 | 1.26 | 0.01926 | -0.039 | 65.43
9.5 | 1.293 | 0.02123 | -0.039 | 60.935
10 | 1.322 | 0.02335 | -0.039 | 56.609
10.5 | 1.343 | 0.02598 | -0.039 | 51.701
11 | 1.357 | 0.02931 | -0.039 | 46.284
11.5 | 1.364 | 0.03339 | -0.038 | 40.861
12 | 1.365 | 0.03847 | -0.038 | 35.49
12.5 | 1.36 | 0.04456 | -0.038 | 30.521
13 | 1.349 | 0.05174 | -0.037 | 26.078
13.5 | 1.33 | 0.05981 | -0.036 | 22.245
14 | 1.306 | 0.06902 | -0.036 | 18.921
14.5 | 1.276 | 0.07894 | -0.035 | 16.169
15 | 1.242 | 0.08986 | -0.034 | 13.818
15.5 | 1.203 | 0.1013 | -0.033 | 11.874
16 | 1.161 | 0.11308 | -0.032 | 10.264
16.5 | 1.108 | 0.12887 | -0.031 | 8.601
17 | 1.051 | 0.14659 | -0.028 | 7.167

## 30. Re 500k Mach 0.25 (2)
BIGFOIL.COM POLAR EXPORT
NACA2213
NACA2213 |  |  |  | Cl Max: | 1.2937 | at alpha= | 13 | deg
XFOIL ncrit=9 |  |  |  | L/D Max: | 80.1969 | at alpha= | 8 | deg
Re: | 500000 |  |  | Cd Min: | 0.16147 | at alpha= | -15 | deg
Mach: | 0.25 |  |  | Cl=0 at alpha= | -2.0598 | deg
|  |  |  | @ Cl=0.1, Cd= | 0.0070404
|  |  |  | @ Cl=0.4, Cd= | 0.0081954
|  |  |  | @ Cl=0.6, Cd= | 0.0096832
alpha (deg) | Cl | Cd | Cm | Cl/Cd
-15 | -0.4889 | 0.16147 | -0.0094 | -3.0278
-14.5 | -0.4994 | 0.14956 | -0.0172 | -3.3391
-14 | -0.4821 | 0.14387 | -0.0173 | -3.3509
-13.5 | -0.4656 | 0.1387 | -0.0182 | -3.3569
-13 | -0.4813 | 0.12584 | -0.0261 | -3.8247
-12 | -0.7355 | 0.05347 | -0.0658 | -13.7554
-11.5 | -0.7988 | 0.04172 | -0.0705 | -19.1467
-11 | -0.8472 | 0.03586 | -0.0638 | -23.6252
-10.5 | -0.8865 | 0.0323 | -0.0515 | -27.4458
-10 | -0.9047 | 0.02889 | -0.0409 | -31.3153
-9.5 | -0.9019 | 0.02617 | -0.0328 | -34.4631
-9 | -0.868 | 0.02401 | -0.0295 | -36.1516
-8.5 | -0.8033 | 0.02141 | -0.0315 | -37.5199
-8 | -0.7376 | 0.01935 | -0.0336 | -38.1189
-7.5 | -0.6679 | 0.01776 | -0.0358 | -37.607
-7 | -0.5987 | 0.01626 | -0.0381 | -36.8204
-6.5 | -0.5305 | 0.01487 | -0.04 | -35.6759
-6 | -0.4567 | 0.01381 | -0.0428 | -33.0702
-5.5 | -0.3844 | 0.01284 | -0.0454 | -29.9377
-5 | -0.3122 | 0.01188 | -0.0479 | -26.2795
-4.5 | -0.249 | 0.01109 | -0.0484 | -22.4527
-4 | -0.1913 | 0.01039 | -0.0477 | -18.4119
-3.5 | -0.1351 | 0.00981 | -0.0467 | -13.7717
-3 | -0.0817 | 0.00937 | -0.0452 | -8.7193
-2.5 | -0.0331 | 0.00877 | -0.043 | -3.7742
-2 | 0.0045 | 0.00761 | -0.039 | 0.59133
-1.5 | 0.0492 | 0.00724 | -0.0357 | 6.7956
-1 | 0.0951 | 0.00705 | -0.0326 | 13.4894
-0.5 | 0.1412 | 0.00696 | -0.0294 | 20.2874
0 | 0.1889 | 0.00697 | -0.0265 | 27.1019
0.5 | 0.2409 | 0.00711 | -0.0244 | 33.8819
1 | 0.3013 | 0.00747 | -0.0242 | 40.3347
1.5 | 0.374 | 0.008 | -0.0267 | 46.75
2 | 0.4472 | 0.00855 | -0.0297 | 52.3041
2.5 | 0.5199 | 0.00913 | -0.0326 | 56.9441
3 | 0.598 | 0.00967 | -0.0368 | 61.8407
3.5 | 0.6755 | 0.01018 | -0.041 | 66.3556
4 | 0.7538 | 0.0106 | -0.0452 | 71.1132
4.5 | 0.8246 | 0.01099 | -0.048 | 75.0318
5 | 0.8644 | 0.01124 | -0.0443 | 76.9039
5.5 | 0.9031 | 0.0116 | -0.0404 | 77.8534
6.5 | 0.9815 | 0.01238 | -0.0325 | 79.2811
7 | 1.0211 | 0.0128 | -0.0286 | 79.7734
7.5 | 1.0602 | 0.01326 | -0.0245 | 79.9548
8 | 1.0995 | 0.01371 | -0.0206 | 80.1969
8.5 | 1.1385 | 0.0142 | -0.0166 | 80.1761
9 | 1.1723 | 0.01492 | -0.0118 | 78.5724
9.5 | 1.1977 | 0.01582 | -0.0057 | 75.708
10 | 1.219 | 0.01701 | 0.0007 | 71.6637
10.5 | 1.2389 | 0.01848 | 0.0068 | 67.04
11 | 1.2547 | 0.02035 | 0.0126 | 61.656
11.5 | 1.2705 | 0.02242 | 0.0177 | 56.6682
12 | 1.2814 | 0.02506 | 0.0223 | 51.1333
12.5 | 1.2864 | 0.02851 | 0.026 | 45.121
13 | 1.2937 | 0.03232 | 0.0283 | 40.0278
13.5 | 1.286 | 0.03807 | 0.0293 | 33.7799
14 | 1.2835 | 0.044 | 0.0289 | 29.1705
14.5 | 1.2661 | 0.05212 | 0.0271 | 24.292
15 | 1.2466 | 0.06094 | 0.0245 | 20.4562
15.5 | 1.23 | 0.06979 | 0.0215 | 17.6243
16 | 1.2107 | 0.07919 | 0.0181 | 15.2885
16.5 | 1.1901 | 0.08881 | 0.0146 | 13.4005
17 | 1.176 | 0.09785 | 0.0111 | 12.0184
17.5 | 1.1631 | 0.10696 | 0.0074 | 10.8742
18 | 1.1528 | 0.1159 | 0.0035 | 9.9465

## 31. Re 500k Mach 0.50 (1)
BIGFOIL.COM POLAR EXPORT
NACA2213
NACA2213 |  |  |  | Cl Max: | 1.241 | at alpha= | 8.5 | deg
JavaFoil+Calcfoil stall+Eppler ext transition |  |  |  | L/D Max: | 75.145 | at alpha= | 6 | deg
Re: | 500000 |  |  | Cd Min: | 0.00932 | at alpha= | -0.5 | deg
Mach: | 0.5 |  |  | Cl=0 at alpha= | -1.9058 | deg
|  |  |  | @ Cl=0.1, Cd= | 0.010266
|  |  |  | @ Cl=0.4, Cd= | 0.010465
|  |  |  | @ Cl=0.6, Cd= | 0.0099356
alpha (deg) | Cl | Cd | Cm | Cl/Cd
-20 | -0.981 | 0.2388 | -0.013 | -4.106
-19.5 | -0.955 | 0.23196 | -0.013 | -4.115
-19 | -0.928 | 0.22727 | -0.014 | -4.085
-18.5 | -0.901 | 0.21947 | -0.014 | -4.105
-18 | -0.875 | 0.21545 | -0.014 | -4.059
-17.5 | -0.848 | 0.20949 | -0.014 | -4.05
-17 | -0.821 | 0.19898 | -0.014 | -4.124
-16.5 | -0.794 | 0.1943 | -0.014 | -4.088
-16 | -0.768 | 0.18983 | -0.014 | -4.045
-15.5 | -0.74 | 0.18393 | -0.014 | -4.024
-15 | -0.714 | 0.17691 | -0.014 | -4.033
-14.5 | -0.686 | 0.16924 | -0.014 | -4.053
-14 | -0.659 | 0.16546 | -0.014 | -3.984
-13.5 | -0.633 | 0.15834 | -0.014 | -3.995
-13 | -0.605 | 0.155 | -0.014 | -3.903
-12.5 | -0.578 | 0.15186 | -0.014 | -3.807
-12 | -0.551 | 0.14423 | -0.014 | -3.818
-11.5 | -0.524 | 0.14101 | -0.014 | -3.714
-11 | -0.496 | 0.13158 | -0.014 | -3.772
-10.5 | -0.469 | 0.12509 | -0.013 | -3.749
-10 | -0.442 | 0.11997 | -0.013 | -3.683
-9.5 | -0.414 | 0.11065 | -0.013 | -3.746
-9 | -0.387 | 0.08954 | -0.013 | -4.323
-8.5 | -0.36 | 0.0785 | -0.012 | -4.584
-8 | -0.501 | 0.06313 | -0.014 | -7.937
-7.5 | -0.522 | 0.05484 | -0.016 | -9.512
-7 | -0.506 | 0.04879 | -0.018 | -10.374
-6.5 | -0.48 | 0.04192 | -0.021 | -11.446
-6 | -0.531 | 0.0137 | -0.033 | -38.715
-5.5 | -0.476 | 0.01297 | -0.033 | -36.681
-5 | -0.416 | 0.01126 | -0.033 | -36.928
-4.5 | -0.352 | 0.01126 | -0.034 | -31.296
-4 | -0.287 | 0.01139 | -0.034 | -25.186
-3.5 | -0.22 | 0.01159 | -0.035 | -18.958
-3 | -0.152 | 0.01132 | -0.035 | -13.388
-2.5 | -0.083 | 0.01165 | -0.036 | -7.092
-2 | -0.013 | 0.01144 | -0.036 | -1.157
-1.5 | 0.056 | 0.01124 | -0.036 | 5.026
-1 | 0.126 | 0.00969 | -0.037 | 13.046
-0.5 | 0.196 | 0.00932 | -0.037 | 21.048
0 | 0.266 | 0.00946 | -0.038 | 28.084
0.5 | 0.335 | 0.00973 | -0.038 | 34.449
1 | 0.404 | 0.01051 | -0.038 | 38.437
1.5 | 0.473 | 0.01007 | -0.039 | 46.995
2 | 0.542 | 0.0102 | -0.039 | 53.116
2.5 | 0.61 | 0.00989 | -0.039 | 61.735
3 | 0.678 | 0.01123 | -0.04 | 60.411
3.5 | 0.746 | 0.01154 | -0.04 | 64.611
4 | 0.813 | 0.01178 | -0.041 | 69.027
4.5 | 0.879 | 0.0122 | -0.041 | 72.017
5 | 0.944 | 0.01276 | -0.041 | 73.972
5.5 | 1.006 | 0.0134 | -0.042 | 75.076
6 | 1.066 | 0.01419 | -0.042 | 75.145
6.5 | 1.122 | 0.0151 | -0.042 | 74.322
7 | 1.173 | 0.01649 | -0.043 | 71.105
7.5 | 1.213 | 0.01894 | -0.043 | 64.046
8 | 1.233 | 0.02365 | -0.042 | 52.129
8.5 | 1.241 | 0.0282 | -0.042 | 44.023
9 | 1.228 | 0.03416 | -0.041 | 35.965
9.5 | 1.184 | 0.04274 | -0.04 | 27.705
10 | 1.072 | 0.0567 | -0.037 | 18.916
10.5 | 0.676 | 0.11006 | -0.018 | 6.143
11 | 0.703 | 0.12212 | -0.019 | 5.76
11.5 | 0.731 | 0.12728 | -0.02 | 5.742
12 | 0.758 | 0.1363 | -0.021 | 5.563
12.5 | 0.786 | 0.14311 | -0.022 | 5.49
13 | 0.813 | 0.15235 | -0.023 | 5.339
13.5 | 0.841 | 0.16314 | -0.024 | 5.156

## 32. Re 500k Mach 0.50 (2)
BIGFOIL.COM POLAR EXPORT
NACA2213
NACA2213 |  |  |  | Cl Max: | 1.2144 | at alpha= | 10 | deg
XFOIL ncrit=9 |  |  |  | L/D Max: | 72.4186 | at alpha= | 5.5 | deg
Re: | 500000 |  |  | Cd Min: | 0.24903 | at alpha= | -20 | deg
Mach: | 0.5 |  |  | Cl=0 at alpha= | -2.1991 | deg
|  |  |  | @ Cl=0.1, Cd= | 0.0079948
|  |  |  | @ Cl=0.4, Cd= | 0.0089227
|  |  |  | @ Cl=0.6, Cd= | 0.010472
alpha (deg) | Cl | Cd | Cm | Cl/Cd
-20 | -0.6763 | 0.24903 | 0.0268 | -2.7157
-19.5 | -0.6534 | 0.24168 | 0.0241 | -2.7036
-19 | -0.6319 | 0.23487 | 0.0205 | -2.6904
-18.5 | -0.6119 | 0.22714 | 0.0162 | -2.6939
-18 | -0.5968 | 0.21834 | 0.0104 | -2.7334
-17.5 | -0.5735 | 0.21171 | 0.0084 | -2.7089
-17 | -0.5532 | 0.20481 | 0.0051 | -2.701
-16.5 | -0.5411 | 0.19603 | -0.001 | -2.7603
-16 | -0.5198 | 0.1887 | -0.0031 | -2.7546
-15.5 | -0.4996 | 0.18214 | -0.0055 | -2.7429
-15 | -0.4824 | 0.17484 | -0.0087 | -2.7591
-14.5 | -0.4814 | 0.16526 | -0.0158 | -2.913
-14 | -0.4551 | 0.15893 | -0.0155 | -2.8635
-13.5 | -0.4378 | 0.15247 | -0.0175 | -2.8714
-13 | -0.442 | 0.14238 | -0.0245 | -3.1044
-12.5 | -0.4229 | 0.13556 | -0.0247 | -3.1197
-12 | -0.4076 | 0.12918 | -0.0259 | -3.1553
-11 | -0.4211 | 0.10686 | -0.0349 | -3.9407
-10.5 | -0.4222 | 0.09846 | -0.0374 | -4.288
-10 | -0.4382 | 0.08755 | -0.0418 | -5.0051
-9.5 | -0.4503 | 0.07862 | -0.045 | -5.7276
-9 | -0.4667 | 0.06944 | -0.0486 | -6.7209
-8.5 | -0.5122 | 0.05474 | -0.0578 | -9.357
-8 | -0.5742 | 0.04544 | -0.0591 | -12.6364
-7.5 | -0.6083 | 0.03792 | -0.0591 | -16.0417
-7 | -0.6006 | 0.0273 | -0.0622 | -22
-6.5 | -0.5537 | 0.0214 | -0.0621 | -25.8738
-6 | -0.4748 | 0.01735 | -0.0642 | -27.366
-5.5 | -0.4001 | 0.0153 | -0.0642 | -26.1503
-5 | -0.3266 | 0.01362 | -0.064 | -23.9794
-4.5 | -0.2625 | 0.0124 | -0.062 | -21.1694
-4 | -0.2006 | 0.01148 | -0.0594 | -17.4739
-3.5 | -0.1429 | 0.01083 | -0.0563 | -13.1948
-3 | -0.0865 | 0.01035 | -0.053 | -8.3575
-2.5 | -0.0319 | 0.00993 | -0.0497 | -3.2125
-2 | 0.0211 | 0.0095 | -0.0462 | 2.2211
-1.5 | 0.0582 | 0.00828 | -0.0405 | 7.029
-1 | 0.1051 | 0.00796 | -0.0358 | 13.2035
-0.5 | 0.1535 | 0.00785 | -0.0313 | 19.5541
0 | 0.203 | 0.00785 | -0.0269 | 25.8599
0.5 | 0.2538 | 0.00794 | -0.0228 | 31.9647
1 | 0.3102 | 0.00823 | -0.0197 | 37.6914
1.5 | 0.3844 | 0.0088 | -0.0204 | 43.6818
2.5 | 0.556 | 0.01015 | -0.027 | 54.7783
3 | 0.6448 | 0.0108 | -0.0309 | 59.7037
3.5 | 0.7347 | 0.0114 | -0.0348 | 64.4474
4 | 0.8272 | 0.01201 | -0.0392 | 68.8759
4.5 | 0.9038 | 0.01258 | -0.0404 | 71.8442
5 | 0.9401 | 0.01308 | -0.0337 | 71.8731
5.5 | 0.9791 | 0.01352 | -0.0272 | 72.4186
6 | 1.0154 | 0.0141 | -0.0201 | 72.0142
6.5 | 1.0494 | 0.01471 | -0.0126 | 71.3392
7 | 1.0792 | 0.01522 | -0.0041 | 70.9067
7.5 | 1.113 | 0.01587 | 0.0035 | 70.1323
8 | 1.15 | 0.01672 | 0.0102 | 68.7799
8.5 | 1.1794 | 0.01813 | 0.0173 | 65.0524
9 | 1.1996 | 0.02031 | 0.0242 | 59.0645
9.5 | 1.2105 | 0.02343 | 0.0303 | 51.6645
10 | 1.2144 | 0.02762 | 0.0349 | 43.9681
10.5 | 1.2094 | 0.03327 | 0.0373 | 36.3511
11 | 1.1938 | 0.04069 | 0.0372 | 29.3389
11.5 | 1.1718 | 0.04938 | 0.0354 | 23.7303
12 | 1.1444 | 0.05887 | 0.0327 | 19.4394
12.5 | 1.1182 | 0.06856 | 0.0295 | 16.3098
13 | 1.0907 | 0.07865 | 0.0257 | 13.8678
13.5 | 1.0676 | 0.08873 | 0.0218 | 12.032
14 | 1.0456 | 0.0991 | 0.0173 | 10.551
14.5 | 1.0267 | 0.1094 | 0.0126 | 9.3848
15 | 0.999 | 0.12163 | 0.0061 | 8.2134

## 33. Re 750k Mach 0.00 (1)
BIGFOIL.COM POLAR EXPORT
NACA2213
NACA2213 |  |  |  | Cl Max: | 1.437 | at alpha= | 13.5 | deg
JavaFoil+Calcfoil stall+Eppler ext transition |  |  |  | L/D Max: | 101.332 | at alpha= | 6.5 | deg
Re: | 750000 |  |  | Cd Min: | 0.00841 | at alpha= | -0.5 | deg
Mach: | 0 |  |  | Cl=0 at alpha= | -1.9083 | deg
|  |  |  | @ Cl=0.1, Cd= | 0.0084282
|  |  |  | @ Cl=0.4, Cd= | 0.0092607
|  |  |  | @ Cl=0.6, Cd= | 0.009592
alpha (deg) | Cl | Cd | Cm | Cl/Cd
-20 | -0.79 | 0.18889 | -0.01 | -4.182
-19.5 | -0.806 | 0.17891 | -0.01 | -4.505
-19 | -0.819 | 0.17039 | -0.01 | -4.808
-18.5 | -0.832 | 0.16153 | -0.01 | -5.148
-18 | -0.843 | 0.15384 | -0.011 | -5.477
-17.5 | -0.852 | 0.14533 | -0.011 | -5.863
-17 | -0.86 | 0.13797 | -0.011 | -6.233
-16.5 | -0.866 | 0.13057 | -0.011 | -6.633
-16 | -0.87 | 0.1233 | -0.012 | -7.055
-15.5 | -0.872 | 0.11647 | -0.012 | -7.484
-15 | -0.871 | 0.10991 | -0.012 | -7.923
-14.5 | -0.868 | 0.1034 | -0.013 | -8.394
-14 | -0.862 | 0.09722 | -0.013 | -8.867
-13.5 | -0.854 | 0.09118 | -0.013 | -9.365
-13 | -0.843 | 0.08528 | -0.014 | -9.884
-12.5 | -0.829 | 0.07953 | -0.014 | -10.426
-12 | -0.813 | 0.07389 | -0.015 | -11.002
-11.5 | -0.794 | 0.06825 | -0.015 | -11.637
-11 | -0.773 | 0.06213 | -0.016 | -12.45
-10.5 | -0.753 | 0.05451 | -0.018 | -13.819
-10 | -0.836 | 0.01698 | -0.025 | -49.236
-9.5 | -0.817 | 0.01447 | -0.026 | -56.43
-9 | -0.779 | 0.01359 | -0.026 | -57.349
-8.5 | -0.736 | 0.01293 | -0.027 | -56.92
-8 | -0.69 | 0.01124 | -0.027 | -61.367
-7.5 | -0.641 | 0.01125 | -0.027 | -56.943
-7 | -0.589 | 0.01156 | -0.028 | -50.957
-6.5 | -0.536 | 0.01172 | -0.028 | -45.705
-6 | -0.481 | 0.01131 | -0.028 | -42.52
-5.5 | -0.425 | 0.01161 | -0.029 | -36.605
-5 | -0.368 | 0.01122 | -0.029 | -32.791
-4.5 | -0.31 | 0.01091 | -0.029 | -28.383
-4 | -0.251 | 0.01138 | -0.03 | -22.047
-3.5 | -0.192 | 0.01113 | -0.03 | -17.215
-3 | -0.132 | 0.0109 | -0.03 | -12.104
-2.5 | -0.072 | 0.01078 | -0.031 | -6.666
-2 | -0.011 | 0.01125 | -0.031 | -1.022
-1.5 | 0.049 | 0.00847 | -0.031 | 5.788
-1 | 0.11 | 0.00842 | -0.032 | 13.023
-0.5 | 0.17 | 0.00841 | -0.032 | 20.224
0 | 0.231 | 0.00846 | -0.033 | 27.25
0.5 | 0.291 | 0.00899 | -0.033 | 32.344
1 | 0.351 | 0.00913 | -0.033 | 38.463
1.5 | 0.411 | 0.00929 | -0.034 | 44.299
2 | 0.471 | 0.00985 | -0.034 | 47.859
2.5 | 0.531 | 0.01 | -0.034 | 53.107
3 | 0.591 | 0.00956 | -0.035 | 61.804
3.5 | 0.65 | 0.00977 | -0.035 | 66.587
4 | 0.71 | 0.00996 | -0.035 | 71.248
4.5 | 0.768 | 0.00969 | -0.036 | 79.298
5 | 0.827 | 0.00995 | -0.036 | 83.055
5.5 | 0.884 | 0.00971 | -0.036 | 91.085
6 | 0.941 | 0.01005 | -0.037 | 93.57
6.5 | 0.996 | 0.00983 | -0.037 | 101.332
7 | 1.05 | 0.01134 | -0.037 | 92.656
7.5 | 1.103 | 0.0119 | -0.038 | 92.711
8 | 1.153 | 0.01262 | -0.038 | 91.405
8.5 | 1.201 | 0.01365 | -0.038 | 87.996
9 | 1.244 | 0.0156 | -0.038 | 79.722
9.5 | 1.283 | 0.0173 | -0.038 | 74.133
10 | 1.319 | 0.01874 | -0.039 | 70.379
10.5 | 1.351 | 0.02027 | -0.039 | 66.655
11 | 1.378 | 0.02206 | -0.039 | 62.437
11.5 | 1.4 | 0.02419 | -0.039 | 57.857
12 | 1.417 | 0.02679 | -0.039 | 52.875
12.5 | 1.429 | 0.03006 | -0.038 | 47.524
13 | 1.436 | 0.03398 | -0.038 | 42.249
13.5 | 1.437 | 0.03869 | -0.038 | 37.135
14 | 1.434 | 0.04408 | -0.038 | 32.525
14.5 | 1.427 | 0.05036 | -0.037 | 28.326
15 | 1.417 | 0.05727 | -0.037 | 24.738
15.5 | 1.404 | 0.06486 | -0.036 | 21.645
16 | 1.389 | 0.07266 | -0.036 | 19.119
16.5 | 1.371 | 0.08136 | -0.035 | 16.856
17 | 1.352 | 0.0903 | -0.035 | 14.973
17.5 | 1.331 | 0.09936 | -0.035 | 13.4
18 | 1.309 | 0.10881 | -0.034 | 12.031
18.5 | 1.286 | 0.11829 | -0.034 | 10.868

## 34. Re 750k Mach 0.00 (2)
BIGFOIL.COM POLAR EXPORT
NACA2213
NACA2213 |  |  |  | Cl Max: | 1.4131 | at alpha= | 15 | deg
XFOIL ncrit=9 |  |  |  | L/D Max: | 95.1997 | at alpha= | 8 | deg
Re: | 750000 |  |  | Cd Min: | 0.19781 | at alpha= | -18 | deg
Mach: | 0 |  |  | Cl=0 at alpha= | -2.0581 | deg
|  |  |  | @ Cl=0.1, Cd= | 0.0063754
|  |  |  | @ Cl=0.4, Cd= | 0.0071294
|  |  |  | @ Cl=0.6, Cd= | 0.008451
alpha (deg) | Cl | Cd | Cm | Cl/Cd
-18 | -0.5696 | 0.19781 | 0.009 | -2.8795
-16.5 | -0.9867 | 0.06923 | -0.056 | -14.2525
-16 | -1.0348 | 0.05439 | -0.0658 | -19.0256
-15.5 | -1.0583 | 0.04499 | -0.071 | -23.523
-15 | -1.0701 | 0.03848 | -0.0729 | -27.8093
-14.5 | -1.0762 | 0.03373 | -0.072 | -31.9063
-14 | -1.0724 | 0.03074 | -0.0691 | -34.8861
-13.5 | -1.0743 | 0.02781 | -0.0638 | -38.63
-13 | -1.0782 | 0.02553 | -0.0561 | -42.2327
-12.5 | -1.0714 | 0.02425 | -0.0485 | -44.1814
-12 | -1.0552 | 0.02298 | -0.0423 | -45.9182
-11.5 | -1.0371 | 0.02174 | -0.0362 | -47.7047
-11 | -1.0156 | 0.02066 | -0.0304 | -49.1578
-10.5 | -0.9964 | 0.0192 | -0.0244 | -51.8958
-10 | -0.9339 | 0.01806 | -0.0268 | -51.711
-9.5 | -0.8686 | 0.01708 | -0.0294 | -50.8548
-9 | -0.8089 | 0.0157 | -0.031 | -51.5223
-8.5 | -0.7405 | 0.0149 | -0.034 | -49.698
-8 | -0.68 | 0.01384 | -0.0354 | -49.1329
-7.5 | -0.6121 | 0.0131 | -0.0381 | -46.7252
-7 | -0.5408 | 0.0122 | -0.0415 | -44.3279
-6.5 | -0.48 | 0.01151 | -0.0425 | -41.7029
-6 | -0.4084 | 0.01081 | -0.0459 | -37.7798
-5.5 | -0.3501 | 0.01016 | -0.0462 | -34.4587
-5 | -0.2911 | 0.00962 | -0.0467 | -30.2599
-4.5 | -0.2361 | 0.00916 | -0.0462 | -25.7751
-4 | -0.1831 | 0.00882 | -0.0451 | -20.7596
-3.5 | -0.1323 | 0.00851 | -0.0438 | -15.5464
-3 | -0.0823 | 0.00826 | -0.0422 | -9.9637
-2.5 | -0.0342 | 0.00791 | -0.0404 | -4.3236
-2 | 0.0045 | 0.00692 | -0.0371 | 0.65029
-1 | 0.0945 | 0.00639 | -0.032 | 14.7887
-0.5 | 0.1396 | 0.00627 | -0.0294 | 22.2648
0 | 0.1853 | 0.00623 | -0.0268 | 29.7432
0.5 | 0.2315 | 0.00625 | -0.0243 | 37.04
1 | 0.2811 | 0.00639 | -0.0224 | 43.9906
1.5 | 0.341 | 0.00671 | -0.0228 | 50.8197
2 | 0.4029 | 0.00715 | -0.0239 | 56.3497
2.5 | 0.475 | 0.00762 | -0.0273 | 62.336
3 | 0.5432 | 0.0081 | -0.0299 | 67.0617
3.5 | 0.6144 | 0.00854 | -0.0333 | 71.9438
4 | 0.6849 | 0.00893 | -0.0365 | 76.6965
4.5 | 0.757 | 0.00928 | -0.0401 | 81.5733
5 | 0.8286 | 0.00962 | -0.0437 | 86.1331
5.5 | 0.8993 | 0.00996 | -0.0471 | 90.2912
6 | 0.939 | 0.01019 | -0.044 | 92.1492
6.5 | 0.9784 | 0.01048 | -0.0408 | 93.3588
7 | 1.0167 | 0.01085 | -0.0373 | 93.7051
7.5 | 1.057 | 0.01115 | -0.0343 | 94.7982
8 | 1.0967 | 0.01152 | -0.0312 | 95.1997
8.5 | 1.1345 | 0.01201 | -0.0278 | 94.4629
9 | 1.171 | 0.01259 | -0.0242 | 93.0103
9.5 | 1.2036 | 0.01338 | -0.0201 | 89.9552
10 | 1.2333 | 0.01433 | -0.0156 | 86.0642
10.5 | 1.2584 | 0.01535 | -0.0104 | 81.9805
11 | 1.2802 | 0.01636 | -0.0047 | 78.2518
11.5 | 1.3026 | 0.01753 | 0.0004 | 74.3069
12 | 1.3253 | 0.01881 | 0.0051 | 70.4572
12.5 | 1.3465 | 0.02029 | 0.0094 | 66.3627
13 | 1.3658 | 0.02202 | 0.0134 | 62.0254
13.5 | 1.3789 | 0.02433 | 0.0173 | 56.6749
14 | 1.3968 | 0.02655 | 0.02 | 52.6102
14.5 | 1.4013 | 0.03011 | 0.0226 | 46.5394
15 | 1.4131 | 0.03347 | 0.024 | 42.2199
15.5 | 1.4121 | 0.03846 | 0.0245 | 36.7161
16 | 1.4017 | 0.04506 | 0.0238 | 31.1074
16.5 | 1.3935 | 0.05198 | 0.0222 | 26.8084
17 | 1.3792 | 0.06014 | 0.0197 | 22.9332
17.5 | 1.3496 | 0.07081 | 0.0158 | 19.0595
18 | 1.3155 | 0.0825 | 0.0113 | 15.9455
18.5 | 1.2807 | 0.0945 | 0.0065 | 13.5524
19 | 1.2575 | 0.10507 | 0.0021 | 11.9682
19.5 | 1.2384 | 0.11514 | -0.0022 | 10.7556
20 | 1.223 | 0.12472 | -0.0066 | 9.806

## 35. Re 750k Mach 0.10 (1)
BIGFOIL.COM POLAR EXPORT
NACA2213
NACA2213 |  |  |  | Cl Max: | 1.428 | at alpha= | 13 | deg
JavaFoil+Calcfoil stall+Eppler ext transition |  |  |  | L/D Max: | 101.132 | at alpha= | 6.5 | deg
Re: | 750000 |  |  | Cd Min: | 0.00844 | at alpha= | -1 | deg
Mach: | 0.1 |  |  | Cl=0 at alpha= | -1.9016 | deg
|  |  |  | @ Cl=0.1, Cd= | 0.0084548
|  |  |  | @ Cl=0.4, Cd= | 0.0088252
|  |  |  | @ Cl=0.6, Cd= | 0.0096303
alpha (deg) | Cl | Cd | Cm | Cl/Cd
-20 | -0.741 | 0.19378 | -0.01 | -3.825
-19.5 | -0.761 | 0.18391 | -0.01 | -4.136
-19 | -0.777 | 0.17487 | -0.01 | -4.444
-18.5 | -0.793 | 0.16622 | -0.01 | -4.768
-18 | -0.807 | 0.15717 | -0.01 | -5.133
-17.5 | -0.82 | 0.14916 | -0.011 | -5.494
-17 | -0.831 | 0.14063 | -0.011 | -5.906
-16.5 | -0.84 | 0.13271 | -0.011 | -6.328
-16 | -0.847 | 0.12567 | -0.012 | -6.737
-15.5 | -0.851 | 0.11815 | -0.012 | -7.206
-15 | -0.853 | 0.11146 | -0.012 | -7.656
-14.5 | -0.853 | 0.10501 | -0.012 | -8.121
-14 | -0.85 | 0.09863 | -0.013 | -8.614
-13.5 | -0.843 | 0.09243 | -0.013 | -9.126
-13 | -0.835 | 0.08653 | -0.014 | -9.645
-12.5 | -0.823 | 0.08073 | -0.014 | -10.189
-12 | -0.808 | 0.07515 | -0.015 | -10.746
-11.5 | -0.79 | 0.06939 | -0.015 | -11.387
-11 | -0.77 | 0.06338 | -0.016 | -12.15
-10.5 | -0.749 | 0.05684 | -0.017 | -13.171
-10 | -0.818 | 0.0199 | -0.024 | -41.097
-9.5 | -0.815 | 0.01475 | -0.026 | -55.281
-9 | -0.78 | 0.01373 | -0.026 | -56.829
-8.5 | -0.738 | 0.01304 | -0.027 | -56.583
-8 | -0.692 | 0.01248 | -0.027 | -55.408
-7.5 | -0.643 | 0.01134 | -0.027 | -56.665
-7 | -0.591 | 0.01142 | -0.028 | -51.773
-6.5 | -0.538 | 0.01178 | -0.028 | -45.67
-6 | -0.483 | 0.01136 | -0.029 | -42.512
-5.5 | -0.427 | 0.01163 | -0.029 | -36.695
-5 | -0.369 | 0.01131 | -0.029 | -32.665
-4.5 | -0.311 | 0.011 | -0.03 | -28.284
-4 | -0.252 | 0.01143 | -0.03 | -22.058
-3.5 | -0.193 | 0.01119 | -0.03 | -17.217
-3 | -0.133 | 0.01098 | -0.031 | -12.071
-2.5 | -0.072 | 0.01079 | -0.031 | -6.691
-2 | -0.012 | 0.01085 | -0.031 | -1.065
-1.5 | 0.049 | 0.00853 | -0.032 | 5.775
-1 | 0.11 | 0.00844 | -0.032 | 13.062
-0.5 | 0.171 | 0.00847 | -0.032 | 20.185
0 | 0.232 | 0.00856 | -0.033 | 27.073
0.5 | 0.292 | 0.00867 | -0.033 | 33.721
1 | 0.353 | 0.00888 | -0.033 | 39.752
1.5 | 0.413 | 0.00881 | -0.034 | 46.935
2 | 0.474 | 0.00989 | -0.034 | 47.87
2.5 | 0.534 | 0.01002 | -0.034 | 53.276
3 | 0.594 | 0.00961 | -0.035 | 61.759
3.5 | 0.653 | 0.00981 | -0.035 | 66.646
4 | 0.713 | 0.01 | -0.035 | 71.267
4.5 | 0.772 | 0.00972 | -0.036 | 79.411
5 | 0.831 | 0.00999 | -0.036 | 83.133
5.5 | 0.888 | 0.00977 | -0.036 | 90.922
6 | 0.945 | 0.01011 | -0.037 | 93.482
6.5 | 1.001 | 0.0099 | -0.037 | 101.132
7 | 1.055 | 0.01142 | -0.037 | 92.403
7.5 | 1.108 | 0.01201 | -0.038 | 92.252
8 | 1.158 | 0.01275 | -0.038 | 90.822
8.5 | 1.206 | 0.01383 | -0.038 | 87.194
9 | 1.247 | 0.01596 | -0.038 | 78.149
9.5 | 1.286 | 0.01757 | -0.039 | 73.188
10 | 1.321 | 0.01907 | -0.039 | 69.312
10.5 | 1.352 | 0.02068 | -0.039 | 65.374
11 | 1.378 | 0.02255 | -0.039 | 61.097
11.5 | 1.398 | 0.02483 | -0.039 | 56.303
12 | 1.413 | 0.0276 | -0.039 | 51.218
12.5 | 1.423 | 0.0311 | -0.038 | 45.755
13 | 1.428 | 0.03533 | -0.038 | 40.425
13.5 | 1.426 | 0.04042 | -0.038 | 35.283
14 | 1.421 | 0.04612 | -0.038 | 30.813
14.5 | 1.411 | 0.05274 | -0.037 | 26.764
15 | 1.399 | 0.06001 | -0.037 | 23.307
15.5 | 1.383 | 0.06797 | -0.036 | 20.345
16 | 1.365 | 0.07617 | -0.036 | 17.92
16.5 | 1.344 | 0.08505 | -0.035 | 15.805
17 | 1.321 | 0.09459 | -0.035 | 13.969
17.5 | 1.297 | 0.10408 | -0.034 | 12.46
18 | 1.271 | 0.1141 | -0.034 | 11.138

## 36. Re 750k Mach 0.10 (2)
BIGFOIL.COM POLAR EXPORT
NACA2213
NACA2213 |  |  |  | Cl Max: | 1.4046 | at alpha= | 15 | deg
XFOIL ncrit=9 |  |  |  | L/D Max: | 94.7762 | at alpha= | 8 | deg
Re: | 750000 |  |  | Cd Min: | 0.18698 | at alpha= | -17.5 | deg
Mach: | 0.1 |  |  | Cl=0 at alpha= | -2.0897 | deg
|  |  |  | @ Cl=0.1, Cd= | 0.0064065
|  |  |  | @ Cl=0.4, Cd= | 0.0071426
|  |  |  | @ Cl=0.6, Cd= | 0.0084693
alpha (deg) | Cl | Cd | Cm | Cl/Cd
-17.5 | -0.5693 | 0.18698 | 0.0023 | -3.0447
-16 | -0.9538 | 0.06923 | -0.0561 | -13.7773
-15.5 | -1.0061 | 0.05354 | -0.0667 | -18.7916
-15 | -1.032 | 0.04389 | -0.0721 | -23.5133
-14.5 | -1.048 | 0.03717 | -0.0736 | -28.1948
-14 | -1.0509 | 0.03303 | -0.0721 | -31.8165
-13.5 | -1.0503 | 0.03 | -0.0682 | -35.01
-13 | -1.0617 | 0.0267 | -0.0609 | -39.764
-12.5 | -1.0631 | 0.0252 | -0.0523 | -42.1865
-12 | -1.0505 | 0.0238 | -0.0456 | -44.1387
-11.5 | -1.035 | 0.02247 | -0.039 | -46.0614
-11 | -1.016 | 0.02123 | -0.0328 | -47.8568
-10.5 | -0.9937 | 0.02013 | -0.027 | -49.3641
-10 | -0.9388 | 0.01845 | -0.028 | -50.8835
-9.5 | -0.8729 | 0.01739 | -0.0306 | -50.1955
-9 | -0.8128 | 0.01599 | -0.032 | -50.8318
-8.5 | -0.7444 | 0.01509 | -0.0349 | -49.3307
-8 | -0.6829 | 0.01404 | -0.0363 | -48.6396
-7.5 | -0.615 | 0.01321 | -0.0389 | -46.5556
-7 | -0.5432 | 0.01228 | -0.0423 | -44.2345
-6.5 | -0.4812 | 0.01168 | -0.0434 | -41.1986
-6 | -0.4099 | 0.01085 | -0.0466 | -37.7788
-5.5 | -0.3512 | 0.0102 | -0.0469 | -34.4314
-5 | -0.2919 | 0.00965 | -0.0473 | -30.2487
-4.5 | -0.2373 | 0.00919 | -0.0465 | -25.8215
-4 | -0.1842 | 0.00884 | -0.0455 | -20.8371
-3.5 | -0.1327 | 0.00856 | -0.0441 | -15.5023
-2.5 | -0.0343 | 0.00797 | -0.0406 | -4.3036
-1.5 | 0.0493 | 0.0066 | -0.0347 | 7.4697
-1 | 0.0949 | 0.00642 | -0.0321 | 14.7819
-0.5 | 0.1401 | 0.0063 | -0.0295 | 22.2381
0 | 0.1861 | 0.00627 | -0.0269 | 29.681
0.5 | 0.2325 | 0.00629 | -0.0243 | 36.9634
1 | 0.2819 | 0.00643 | -0.0224 | 43.8414
1.5 | 0.3418 | 0.00674 | -0.0227 | 50.7122
2 | 0.4054 | 0.00718 | -0.024 | 56.4624
2.5 | 0.4765 | 0.00767 | -0.0271 | 62.1252
3.5 | 0.6171 | 0.00858 | -0.0331 | 71.9231
4 | 0.6879 | 0.00898 | -0.0363 | 76.6036
4.5 | 0.7606 | 0.00933 | -0.0399 | 81.522
5 | 0.8328 | 0.00967 | -0.0435 | 86.122
5.5 | 0.9038 | 0.01 | -0.0469 | 90.38
6 | 0.9432 | 0.01026 | -0.0436 | 91.9298
6.5 | 0.9831 | 0.01054 | -0.0403 | 93.2732
7 | 1.0218 | 0.0109 | -0.0369 | 93.7431
7.5 | 1.0614 | 0.01125 | -0.0336 | 94.3467
8 | 1.1013 | 0.01162 | -0.0303 | 94.7762
8.5 | 1.1395 | 0.0121 | -0.0269 | 94.1736
9 | 1.1751 | 0.01274 | -0.0231 | 92.237
9.5 | 1.2075 | 0.01355 | -0.0188 | 89.1144
10 | 1.2369 | 0.01452 | -0.0141 | 85.186
10.5 | 1.2591 | 0.01557 | -0.0082 | 80.8671
11 | 1.2813 | 0.01663 | -0.0026 | 77.0475
11.5 | 1.3029 | 0.01791 | 0.0027 | 72.7471
12 | 1.3249 | 0.01929 | 0.0074 | 68.6833
12.5 | 1.3458 | 0.02087 | 0.0116 | 64.4849
13 | 1.365 | 0.0227 | 0.0155 | 60.1322
13.5 | 1.3783 | 0.02511 | 0.0192 | 54.8905
14 | 1.3925 | 0.02776 | 0.0219 | 50.1621
14.5 | 1.3971 | 0.03156 | 0.0241 | 44.2681
15 | 1.4046 | 0.03554 | 0.0252 | 39.5217
15.5 | 1.3975 | 0.04149 | 0.0251 | 33.6828
16 | 1.3869 | 0.0485 | 0.0238 | 28.5959
16.5 | 1.3735 | 0.05639 | 0.0216 | 24.3572
17 | 1.3542 | 0.06547 | 0.0185 | 20.6843
17.5 | 1.3218 | 0.07673 | 0.0142 | 17.2266
18 | 1.2883 | 0.08846 | 0.0096 | 14.5636
18.5 | 1.2555 | 0.10027 | 0.0048 | 12.5212
19 | 1.2363 | 0.1103 | 0.0006 | 11.2085
19.5 | 1.2201 | 0.12003 | -0.0037 | 10.165
20 | 1.2065 | 0.12937 | -0.0081 | 9.326

## 37. Re 750k Mach 0.25 (1)
BIGFOIL.COM POLAR EXPORT
NACA2213
NACA2213 |  |  |  | Cl Max: | 1.382 | at alpha= | 12 | deg
JavaFoil+Calcfoil stall+Eppler ext transition |  |  |  | L/D Max: | 98.604 | at alpha= | 6 | deg
Re: | 750000 |  |  | Cd Min: | 0.00865 | at alpha= | 1 | deg
Mach: | 0.25 |  |  | Cl=0 at alpha= | -1.9048 | deg
|  |  |  | @ Cl=0.1, Cd= | 0.0086926
|  |  |  | @ Cl=0.4, Cd= | 0.0094736
|  |  |  | @ Cl=0.6, Cd= | 0.0098242
alpha (deg) | Cl | Cd | Cm | Cl/Cd
-14 | -0.744 | 0.10891 | -0.012 | -6.827
-13.5 | -0.756 | 0.10151 | -0.012 | -7.45
-13 | -0.764 | 0.09438 | -0.013 | -8.096
-12.5 | -0.767 | 0.08803 | -0.013 | -8.711
-12 | -0.765 | 0.08164 | -0.014 | -9.366
-11.5 | -0.758 | 0.07576 | -0.014 | -9.999
-11 | -0.745 | 0.07 | -0.015 | -10.639
-10.5 | -0.728 | 0.06432 | -0.016 | -11.316
-10 | -0.708 | 0.05836 | -0.017 | -12.129
-9.5 | -0.688 | 0.0508 | -0.018 | -13.548
-9 | -0.773 | 0.01522 | -0.027 | -50.81
-8.5 | -0.743 | 0.01379 | -0.027 | -53.848
-8 | -0.7 | 0.01305 | -0.028 | -53.681
-7.5 | -0.653 | 0.01246 | -0.028 | -52.409
-7 | -0.603 | 0.01128 | -0.029 | -53.391
-6.5 | -0.549 | 0.01136 | -0.029 | -48.33
-6 | -0.494 | 0.01174 | -0.029 | -42.077
-5.5 | -0.437 | 0.01136 | -0.03 | -38.467
-5 | -0.379 | 0.01163 | -0.03 | -32.57
-4.5 | -0.319 | 0.01131 | -0.03 | -28.208
-4 | -0.259 | 0.01105 | -0.031 | -23.418
-3.5 | -0.198 | 0.01146 | -0.031 | -17.25
-3 | -0.136 | 0.01123 | -0.031 | -12.123
-2.5 | -0.074 | 0.01065 | -0.032 | -6.96
-2 | -0.012 | 0.01046 | -0.032 | -1.135
-1.5 | 0.051 | 0.00874 | -0.033 | 5.791
-1 | 0.113 | 0.00868 | -0.033 | 13.039
-0.5 | 0.176 | 0.00869 | -0.033 | 20.228
0 | 0.238 | 0.00876 | -0.034 | 27.157
0.5 | 0.3 | 0.00893 | -0.034 | 33.643
1 | 0.363 | 0.00865 | -0.034 | 41.902
1.5 | 0.425 | 0.01003 | -0.035 | 42.333
2 | 0.486 | 0.00956 | -0.035 | 50.868
2.5 | 0.548 | 0.00969 | -0.035 | 56.551
3 | 0.61 | 0.00985 | -0.036 | 61.898
3.5 | 0.671 | 0.00952 | -0.036 | 70.493
4 | 0.732 | 0.00973 | -0.036 | 75.201
4.5 | 0.792 | 0.01001 | -0.037 | 79.187
5 | 0.852 | 0.00976 | -0.037 | 87.322
5.5 | 0.911 | 0.01007 | -0.037 | 90.472
6 | 0.969 | 0.00983 | -0.038 | 98.604
6.5 | 1.025 | 0.01136 | -0.038 | 90.284
7 | 1.08 | 0.01191 | -0.038 | 90.682
7.5 | 1.133 | 0.0126 | -0.039 | 89.918
8 | 1.182 | 0.01353 | -0.039 | 87.378
8.5 | 1.228 | 0.01509 | -0.039 | 81.379
9 | 1.265 | 0.01748 | -0.039 | 72.377
9.5 | 1.3 | 0.0192 | -0.039 | 67.715
10 | 1.331 | 0.021 | -0.039 | 63.357
10.5 | 1.354 | 0.02317 | -0.039 | 58.43
11 | 1.37 | 0.0259 | -0.039 | 52.893
11.5 | 1.379 | 0.02923 | -0.039 | 47.188
12 | 1.382 | 0.03343 | -0.039 | 41.338
12.5 | 1.378 | 0.03861 | -0.038 | 35.681
13 | 1.367 | 0.04484 | -0.038 | 30.489
13.5 | 1.348 | 0.05198 | -0.037 | 25.938
14 | 1.323 | 0.06028 | -0.037 | 21.952
14.5 | 1.293 | 0.06926 | -0.036 | 18.675
15 | 1.258 | 0.07925 | -0.035 | 15.876
15.5 | 1.218 | 0.0897 | -0.035 | 13.585
16 | 1.174 | 0.101 | -0.034 | 11.625
16.5 | 1.126 | 0.11312 | -0.033 | 9.95
17 | 1.074 | 0.12594 | -0.032 | 8.525

## 38. Re 750k Mach 0.25 (2)
BIGFOIL.COM POLAR EXPORT
NACA2213
NACA2213 |  |  |  | Cl Max: | 1.3574 | at alpha= | 13.5 | deg
XFOIL ncrit=9 |  |  |  | L/D Max: | 93.3562 | at alpha= | 7.5 | deg
Re: | 750000 |  |  | Cd Min: | 0.17423 | at alpha= | -16 | deg
Mach: | 0.25 |  |  | Cl=0 at alpha= | -2.0819 | deg
|  |  |  | @ Cl=0.1, Cd= | 0.0066033
|  |  |  | @ Cl=0.4, Cd= | 0.0072853
|  |  |  | @ Cl=0.6, Cd= | 0.0086276
alpha (deg) | Cl | Cd | Cm | Cl/Cd
-16 | -0.5178 | 0.17423 | -0.0031 | -2.9719
-15.5 | -0.5236 | 0.16136 | -0.0103 | -3.2449
-15 | -0.5075 | 0.15577 | -0.0114 | -3.258
-14.5 | -0.4921 | 0.15028 | -0.013 | -3.2746
-14 | -0.8247 | 0.06873 | -0.0559 | -11.9991
-13 | -0.9191 | 0.04077 | -0.0749 | -22.5435
-12.5 | -0.9426 | 0.03439 | -0.0746 | -27.4091
-12 | -0.9557 | 0.03062 | -0.0695 | -31.2116
-11.5 | -0.9713 | 0.02815 | -0.0603 | -34.5044
-11 | -0.9827 | 0.02621 | -0.0497 | -37.4933
-10.5 | -0.9815 | 0.02415 | -0.0406 | -40.6418
-10 | -0.9567 | 0.02209 | -0.0355 | -43.3092
-9.5 | -0.8946 | 0.01978 | -0.0373 | -45.2275
-9 | -0.8314 | 0.01814 | -0.0385 | -45.8324
-8.5 | -0.7648 | 0.01635 | -0.0404 | -46.7768
-8 | -0.6988 | 0.01529 | -0.0417 | -45.7031
-7 | -0.557 | 0.01308 | -0.0464 | -42.5841
-6.5 | -0.492 | 0.01207 | -0.0475 | -40.7622
-6 | -0.4232 | 0.01118 | -0.0494 | -37.8533
-5.5 | -0.3561 | 0.01045 | -0.0508 | -34.0766
-5 | -0.2985 | 0.00991 | -0.0501 | -30.1211
-4.5 | -0.2421 | 0.00942 | -0.0491 | -25.7006
-4 | -0.1888 | 0.00903 | -0.0475 | -20.9081
-3.5 | -0.1365 | 0.00872 | -0.0458 | -15.6537
-3 | -0.085 | 0.00848 | -0.044 | -10.0236
-2.5 | -0.0347 | 0.0082 | -0.042 | -4.2317
-2 | 0.0068 | 0.00732 | -0.0387 | 0.92896
-1.5 | 0.0506 | 0.00681 | -0.0356 | 7.4302
-1 | 0.0972 | 0.00661 | -0.0328 | 14.705
-0.5 | 0.1434 | 0.0065 | -0.03 | 22.0615
0 | 0.1905 | 0.00646 | -0.0272 | 29.4892
0.5 | 0.2374 | 0.00648 | -0.0244 | 36.6358
1 | 0.2868 | 0.00661 | -0.022 | 43.3888
1.5 | 0.3441 | 0.00691 | -0.0213 | 49.7974
2 | 0.4141 | 0.00738 | -0.0235 | 56.1111
2.5 | 0.4849 | 0.00788 | -0.026 | 61.5355
3 | 0.5555 | 0.00837 | -0.0285 | 66.368
3.5 | 0.6315 | 0.00881 | -0.0322 | 71.6799
4 | 0.7046 | 0.00922 | -0.0352 | 76.4208
4.5 | 0.7798 | 0.00965 | -0.0388 | 80.8083
5 | 0.8556 | 0.00998 | -0.0424 | 85.7315
5.5 | 0.9276 | 0.01029 | -0.0452 | 90.1458
6 | 0.9666 | 0.01062 | -0.0413 | 91.0169
6.5 | 1.0064 | 0.01095 | -0.0374 | 91.9087
7 | 1.0473 | 0.01126 | -0.0336 | 93.0107
7.5 | 1.0876 | 0.01165 | -0.0297 | 93.3562
8 | 1.127 | 0.01211 | -0.0257 | 93.0636
8.5 | 1.1634 | 0.01273 | -0.0212 | 91.3904
9 | 1.1955 | 0.01357 | -0.0161 | 88.0987
9.5 | 1.2218 | 0.01459 | -0.0101 | 83.7423
10 | 1.2432 | 0.01566 | -0.0033 | 79.387
10.5 | 1.2652 | 0.01692 | 0.0028 | 74.7754
11 | 1.2868 | 0.01838 | 0.0085 | 70.0109
11.5 | 1.3065 | 0.02011 | 0.0137 | 64.9677
12 | 1.3255 | 0.02208 | 0.0183 | 60.0317
12.5 | 1.3411 | 0.02451 | 0.0224 | 54.7164
13 | 1.3502 | 0.02775 | 0.0257 | 48.6559
13.5 | 1.3574 | 0.03164 | 0.0279 | 42.9014
14 | 1.3536 | 0.03709 | 0.0288 | 36.495
14.5 | 1.3493 | 0.04329 | 0.0283 | 31.1689
15 | 1.3343 | 0.05125 | 0.0264 | 26.0351
15.5 | 1.3045 | 0.06156 | 0.0229 | 21.1907
16 | 1.2773 | 0.07193 | 0.0191 | 17.7575
16.5 | 1.2512 | 0.08242 | 0.0151 | 15.1808
17 | 1.2259 | 0.093 | 0.0109 | 13.1817
17.5 | 1.2022 | 0.10362 | 0.0065 | 11.602
18 | 1.1819 | 0.11383 | 0.0021 | 10.383
18.5 | 1.167 | 0.12335 | -0.0021 | 9.4609

## 39. Re 750k Mach 0.50 (1)
BIGFOIL.COM POLAR EXPORT
NACA2213
NACA2213 |  |  |  | Cl Max: | 1.253 | at alpha= | 8.5 | deg
JavaFoil+Calcfoil stall+Eppler ext transition |  |  |  | L/D Max: | 83.23 | at alpha= | 6 | deg
Re: | 750000 |  |  | Cd Min: | 0.00881 | at alpha= | -1 | deg
Mach: | 0.5 |  |  | Cl=0 at alpha= | -1.9058 | deg
|  |  |  | @ Cl=0.1, Cd= | 0.0095677
|  |  |  | @ Cl=0.4, Cd= | 0.0098671
|  |  |  | @ Cl=0.6, Cd= | 0.0096822
alpha (deg) | Cl | Cd | Cm | Cl/Cd
-20 | -0.981 | 0.21394 | -0.013 | -4.583
-19.5 | -0.955 | 0.20739 | -0.013 | -4.602
-19 | -0.928 | 0.20273 | -0.014 | -4.58
-18.5 | -0.901 | 0.20021 | -0.014 | -4.5
-18 | -0.875 | 0.19166 | -0.014 | -4.563
-17.5 | -0.848 | 0.18602 | -0.014 | -4.56
-17 | -0.821 | 0.17699 | -0.014 | -4.637
-16.5 | -0.794 | 0.17237 | -0.014 | -4.608
-16 | -0.768 | 0.16797 | -0.014 | -4.571
-15.5 | -0.74 | 0.16766 | -0.014 | -4.415
-15 | -0.714 | 0.16092 | -0.014 | -4.434
-14.5 | -0.686 | 0.15369 | -0.014 | -4.463
-14 | -0.659 | 0.14991 | -0.014 | -4.398
-13.5 | -0.633 | 0.14314 | -0.014 | -4.419
-13 | -0.605 | 0.13843 | -0.014 | -4.37
-12.5 | -0.578 | 0.13525 | -0.014 | -4.275
-12 | -0.551 | 0.12727 | -0.014 | -4.327
-11.5 | -0.524 | 0.12404 | -0.014 | -4.223
-11 | -0.496 | 0.11912 | -0.014 | -4.167
-10.5 | -0.469 | 0.11217 | -0.013 | -4.181
-10 | -0.442 | 0.10954 | -0.014 | -4.034
-9.5 | -0.415 | 0.08261 | -0.013 | -5.018
-9 | -0.387 | 0.08415 | -0.013 | -4.601
-8.5 | -0.36 | 0.07462 | -0.013 | -4.823
-8 | -0.502 | 0.06019 | -0.015 | -8.339
-7.5 | -0.524 | 0.05196 | -0.017 | -10.085
-7 | -0.512 | 0.04441 | -0.02 | -11.528
-6.5 | -0.579 | 0.0136 | -0.032 | -42.565
-6 | -0.532 | 0.01276 | -0.033 | -41.655
-5.5 | -0.476 | 0.011 | -0.033 | -43.294
-5 | -0.416 | 0.01099 | -0.033 | -37.835
-4.5 | -0.352 | 0.01107 | -0.034 | -31.839
-4 | -0.287 | 0.01124 | -0.034 | -25.524
-3.5 | -0.22 | 0.01095 | -0.035 | -20.066
-3 | -0.152 | 0.01127 | -0.035 | -13.45
-2.5 | -0.083 | 0.01109 | -0.036 | -7.45
-2 | -0.013 | 0.01052 | -0.036 | -1.258
-1.5 | 0.056 | 0.01085 | -0.036 | 5.208
-1 | 0.126 | 0.00881 | -0.037 | 14.351
-0.5 | 0.196 | 0.00886 | -0.037 | 22.151
0 | 0.266 | 0.00938 | -0.038 | 28.327
0.5 | 0.335 | 0.00917 | -0.038 | 36.559
1 | 0.404 | 0.00991 | -0.038 | 40.807
1.5 | 0.473 | 0.00992 | -0.039 | 47.724
2 | 0.542 | 0.01001 | -0.039 | 54.173
2.5 | 0.611 | 0.00962 | -0.039 | 63.446
3 | 0.679 | 0.00979 | -0.04 | 69.345
3.5 | 0.746 | 0.00953 | -0.04 | 78.354
4 | 0.814 | 0.01091 | -0.041 | 74.567
4.5 | 0.88 | 0.01126 | -0.041 | 78.175
5 | 0.945 | 0.01158 | -0.041 | 81.601
5.5 | 1.008 | 0.01213 | -0.042 | 83.054
6 | 1.068 | 0.01283 | -0.042 | 83.23
6.5 | 1.125 | 0.01372 | -0.042 | 82.014
7 | 1.176 | 0.01495 | -0.043 | 78.712
7.5 | 1.218 | 0.01707 | -0.043 | 71.393
8 | 1.242 | 0.02126 | -0.042 | 58.386
8.5 | 1.253 | 0.02515 | -0.042 | 49.826
9 | 1.242 | 0.03019 | -0.041 | 41.144
9.5 | 1.199 | 0.03767 | -0.04 | 31.825
10 | 1.087 | 0.05 | -0.038 | 21.746
10.5 | 0.676 | 0.0838 | -0.018 | 8.071
11 | 0.704 | 0.11198 | -0.019 | 6.283
11.5 | 0.731 | 0.11608 | -0.02 | 6.296
12 | 0.758 | 0.12383 | -0.021 | 6.124
12.5 | 0.786 | 0.13111 | -0.022 | 5.994
13 | 0.813 | 0.13704 | -0.023 | 5.936
13.5 | 0.841 | 0.14679 | -0.024 | 5.731

## 40. Re 750k Mach 0.50 (2)
BIGFOIL.COM POLAR EXPORT
NACA2213
NACA2213 |  |  |  | Cl Max: | 1.2609 | at alpha= | 10.5 | deg
XFOIL ncrit=9 |  |  |  | L/D Max: | 85.1951 | at alpha= | 6 | deg
Re: | 750000 |  |  | Cd Min: | 0.25023 | at alpha= | -20 | deg
Mach: | 0.5 |  |  | Cl=0 at alpha= | -2.1365 | deg
|  |  |  | @ Cl=0.1, Cd= | 0.0075774
|  |  |  | @ Cl=0.4, Cd= | 0.0079152
|  |  |  | @ Cl=0.6, Cd= | 0.0092166
alpha (deg) | Cl | Cd | Cm | Cl/Cd
-20 | -0.6761 | 0.25023 | 0.0301 | -2.7019
-19.5 | -0.6567 | 0.24134 | 0.0248 | -2.7211
-19 | -0.6386 | 0.23265 | 0.0199 | -2.7449
-18.5 | -0.6159 | 0.22643 | 0.0171 | -2.72
-18 | -0.5951 | 0.21943 | 0.0134 | -2.712
-17.5 | -0.5802 | 0.20993 | 0.0075 | -2.7638
-17 | -0.5608 | 0.20222 | 0.0043 | -2.7732
-16.5 | -0.5393 | 0.19598 | 0.0018 | -2.7518
-16 | -0.52 | 0.18893 | -0.0015 | -2.7523
-15.5 | -0.5115 | 0.1788 | -0.0077 | -2.8607
-15 | -0.4915 | 0.17181 | -0.0096 | -2.8607
-14.5 | -0.4725 | 0.16543 | -0.0118 | -2.8562
-14 | -0.4564 | 0.15832 | -0.0146 | -2.8828
-13.5 | -0.4578 | 0.14601 | -0.0204 | -3.1354
-13 | -0.4454 | 0.13858 | -0.0226 | -3.214
-12.5 | -0.439 | 0.12992 | -0.0256 | -3.379
-12 | -0.4375 | 0.12054 | -0.029 | -3.6295
-11.5 | -0.4404 | 0.11087 | -0.0326 | -3.9722
-11 | -0.4322 | 0.10441 | -0.0345 | -4.1395
-10.5 | -0.4361 | 0.09567 | -0.0376 | -4.5584
-10 | -0.4513 | 0.08545 | -0.0417 | -5.2815
-9.5 | -0.4843 | 0.07304 | -0.0474 | -6.6306
-9 | -0.5377 | 0.05691 | -0.0571 | -9.4483
-8.5 | -0.5993 | 0.04407 | -0.0639 | -13.5988
-8 | -0.6516 | 0.03329 | -0.0679 | -19.5734
-7.5 | -0.634 | 0.02583 | -0.0695 | -24.5451
-7 | -0.594 | 0.01906 | -0.0693 | -31.1647
-6.5 | -0.524 | 0.01578 | -0.0694 | -33.2066
-6 | -0.4536 | 0.01361 | -0.0686 | -33.3284
-5.5 | -0.381 | 0.01231 | -0.0678 | -30.9504
-5 | -0.3211 | 0.01127 | -0.0648 | -28.4916
-4.5 | -0.2626 | 0.01052 | -0.0614 | -24.962
-4 | -0.2068 | 0.00999 | -0.0577 | -20.7007
-3.5 | -0.1512 | 0.00958 | -0.0542 | -15.7829
-3 | -0.0952 | 0.0093 | -0.0509 | -10.2366
-2.5 | -0.0402 | 0.00904 | -0.0476 | -4.4469
-2 | 0.0151 | 0.00881 | -0.0446 | 1.714
-1.5 | 0.0613 | 0.00809 | -0.0403 | 7.5773
-1 | 0.1066 | 0.00749 | -0.0358 | 14.2323
-0.5 | 0.1566 | 0.00733 | -0.0319 | 21.3643
0 | 0.2078 | 0.00731 | -0.0282 | 28.4268
0.5 | 0.258 | 0.00736 | -0.0242 | 35.0543
1 | 0.3083 | 0.00747 | -0.0201 | 41.2718
1.5 | 0.364 | 0.0077 | -0.0171 | 47.2727
2 | 0.4376 | 0.00814 | -0.0177 | 53.7592
2.5 | 0.5158 | 0.00869 | -0.0195 | 59.3556
3.5 | 0.6917 | 0.00979 | -0.0267 | 70.6537
4 | 0.7771 | 0.01031 | -0.0295 | 75.3734
4.5 | 0.865 | 0.01092 | -0.0326 | 79.2125
5.5 | 1.0104 | 0.01188 | -0.0325 | 85.0505
6 | 1.0479 | 0.0123 | -0.0254 | 85.1951
6.5 | 1.0853 | 0.01276 | -0.0181 | 85.0549
7 | 1.1188 | 0.01321 | -0.0099 | 84.6934
7.5 | 1.1525 | 0.01382 | -0.0019 | 83.3936
8 | 1.1848 | 0.01482 | 0.0058 | 79.946
8.5 | 1.2114 | 0.01632 | 0.0135 | 74.2279
9 | 1.2322 | 0.01838 | 0.021 | 67.0403
9.5 | 1.2478 | 0.02108 | 0.0277 | 59.1935
10 | 1.2588 | 0.0246 | 0.033 | 51.1707
10.5 | 1.2609 | 0.02942 | 0.0365 | 42.8586
11 | 1.2509 | 0.03611 | 0.0375 | 34.6414
11.5 | 1.2331 | 0.04432 | 0.0363 | 27.8227
12 | 1.201 | 0.05437 | 0.0332 | 22.0894
12.5 | 1.1689 | 0.06459 | 0.0299 | 18.0972
13 | 1.1381 | 0.07492 | 0.0261 | 15.1909
13.5 | 1.1093 | 0.08537 | 0.0219 | 12.994
14 | 1.0842 | 0.09576 | 0.0176 | 11.3221
14.5 | 1.0642 | 0.10599 | 0.0132 | 10.0406
15 | 1.0458 | 0.11643 | 0.0084 | 8.9822
15.5 | 1.0292 | 0.12699 | 0.0031 | 8.1046

## 41. Re 1M Mach 0.00 (1)
BIGFOIL.COM POLAR EXPORT
NACA2213
NACA2213 |  |  |  | Cl Max: | 1.448 | at alpha= | 13.5 | deg
JavaFoil+Calcfoil stall+Eppler ext transition |  |  |  | L/D Max: | 109.673 | at alpha= | 7 | deg
Re: | 1000000 |  |  | Cd Min: | 0.00817 | at alpha= | -0.5 | deg
Mach: | 0 |  |  | Cl=0 at alpha= | -1.9083 | deg
|  |  |  | @ Cl=0.1, Cd= | 0.00858
|  |  |  | @ Cl=0.4, Cd= | 0.0091358
|  |  |  | @ Cl=0.6, Cd= | 0.0096659
alpha (deg) | Cl | Cd | Cm | Cl/Cd
-20 | -0.791 | 0.18144 | -0.01 | -4.36
-19.5 | -0.807 | 0.17277 | -0.01 | -4.673
-19 | -0.821 | 0.16428 | -0.011 | -4.996
-18.5 | -0.833 | 0.15638 | -0.011 | -5.328
-18 | -0.844 | 0.14876 | -0.011 | -5.675
-17.5 | -0.854 | 0.14045 | -0.011 | -6.079
-17 | -0.862 | 0.13304 | -0.012 | -6.478
-16.5 | -0.868 | 0.12598 | -0.012 | -6.89
-16 | -0.872 | 0.11872 | -0.012 | -7.345
-15.5 | -0.874 | 0.11218 | -0.012 | -7.79
-15 | -0.873 | 0.10557 | -0.013 | -8.274
-14.5 | -0.871 | 0.09925 | -0.013 | -8.774
-14 | -0.865 | 0.09315 | -0.014 | -9.288
-13.5 | -0.857 | 0.08721 | -0.014 | -9.831
-13 | -0.847 | 0.08126 | -0.015 | -10.422
-12.5 | -0.834 | 0.07534 | -0.015 | -11.068
-12 | -0.819 | 0.06938 | -0.016 | -11.799
-11.5 | -0.802 | 0.06277 | -0.017 | -12.779
-11 | -0.832 | 0.03517 | -0.021 | -23.666
-10.5 | -0.872 | 0.01687 | -0.024 | -51.65
-10 | -0.854 | 0.01438 | -0.025 | -59.421
-9.5 | -0.821 | 0.01342 | -0.026 | -61.149
-9 | -0.781 | 0.01289 | -0.026 | -60.594
-8.5 | -0.737 | 0.0123 | -0.027 | -59.894
-8 | -0.69 | 0.01119 | -0.027 | -61.691
-7.5 | -0.641 | 0.01126 | -0.027 | -56.902
-7 | -0.589 | 0.01087 | -0.028 | -54.203
-6.5 | -0.536 | 0.01103 | -0.028 | -48.6
-6 | -0.481 | 0.01126 | -0.028 | -42.733
-5.5 | -0.425 | 0.01094 | -0.029 | -38.866
-5 | -0.368 | 0.01065 | -0.029 | -34.541
-4.5 | -0.31 | 0.01101 | -0.029 | -28.128
-4 | -0.251 | 0.01079 | -0.03 | -23.264
-3.5 | -0.192 | 0.01057 | -0.03 | -18.143
-3 | -0.132 | 0.01042 | -0.03 | -12.66
-2.5 | -0.072 | 0.01025 | -0.031 | -7.01
-2 | -0.011 | 0.01075 | -0.031 | -1.07
-1.5 | 0.049 | 0.00858 | -0.031 | 5.71
-1 | 0.11 | 0.00858 | -0.032 | 12.776
-0.5 | 0.17 | 0.00817 | -0.032 | 20.834
0 | 0.231 | 0.00864 | -0.033 | 26.681
0.5 | 0.291 | 0.00872 | -0.033 | 33.371
1 | 0.351 | 0.00885 | -0.033 | 39.685
1.5 | 0.411 | 0.0092 | -0.034 | 44.694
2 | 0.471 | 0.00953 | -0.034 | 49.474
2.5 | 0.531 | 0.00961 | -0.034 | 55.304
3 | 0.591 | 0.00973 | -0.035 | 60.73
3.5 | 0.65 | 0.00931 | -0.035 | 69.883
4 | 0.71 | 0.00944 | -0.035 | 75.152
4.5 | 0.769 | 0.00968 | -0.036 | 79.423
5 | 0.827 | 0.0094 | -0.036 | 87.99
5.5 | 0.884 | 0.00965 | -0.036 | 91.669
6 | 0.941 | 0.00931 | -0.037 | 101.103
6.5 | 0.997 | 0.00966 | -0.037 | 103.2
7 | 1.051 | 0.00958 | -0.037 | 109.673
7.5 | 1.104 | 0.01115 | -0.038 | 99.009
8 | 1.155 | 0.01183 | -0.038 | 97.633
8.5 | 1.203 | 0.01279 | -0.038 | 94.042
9 | 1.246 | 0.01465 | -0.038 | 85.042
9.5 | 1.286 | 0.0163 | -0.039 | 78.856
10 | 1.323 | 0.01756 | -0.039 | 75.362
10.5 | 1.356 | 0.01892 | -0.039 | 71.643
11 | 1.384 | 0.0205 | -0.039 | 67.486
11.5 | 1.407 | 0.02236 | -0.039 | 62.929
12 | 1.425 | 0.02461 | -0.039 | 57.925
12.5 | 1.438 | 0.02743 | -0.039 | 52.445
13 | 1.447 | 0.03084 | -0.039 | 46.914
13.5 | 1.448 | 0.03498 | -0.038 | 41.41
14 | 1.446 | 0.03979 | -0.038 | 36.34
14.5 | 1.439 | 0.04546 | -0.038 | 31.657
15 | 1.429 | 0.0518 | -0.037 | 27.588
15.5 | 1.416 | 0.05886 | -0.037 | 24.056
16 | 1.401 | 0.06618 | -0.037 | 21.169
16.5 | 1.383 | 0.0744 | -0.036 | 18.585
17 | 1.363 | 0.08294 | -0.036 | 16.433
17.5 | 1.342 | 0.09163 | -0.035 | 14.643
18 | 1.319 | 0.10071 | -0.035 | 13.096
18.5 | 1.295 | 0.10989 | -0.035 | 11.782

## 42. Re 1M Mach 0.00 (2)
BIGFOIL.COM POLAR EXPORT
NACA2213
NACA2213 |  |  |  | Cl Max: | 1.4664 | at alpha= | 15.5 | deg
XFOIL ncrit=9 |  |  |  | L/D Max: | 104.282 | at alpha= | 7.5 | deg
Re: | 1000000 |  |  | Cd Min: | 0.11922 | at alpha= | 20 | deg
Mach: | 0 |  |  | Cl=0 at alpha= | -2.0568 | deg
|  |  |  | @ Cl=0.1, Cd= | 0.0061874
|  |  |  | @ Cl=0.4, Cd= | 0.0066139
|  |  |  | @ Cl=0.6, Cd= | 0.007806
alpha (deg) | Cl | Cd | Cm | Cl/Cd
-18 | -0.9308 | 0.10462 | -0.0338 | -8.897
-17.5 | -1.0473 | 0.07508 | -0.0516 | -13.9491
-17 | -1.1076 | 0.05796 | -0.0625 | -19.1097
-16.5 | -1.134 | 0.04743 | -0.0688 | -23.9089
-16 | -1.1456 | 0.04008 | -0.0721 | -28.5828
-15.5 | -1.1474 | 0.03489 | -0.073 | -32.8862
-15 | -1.1472 | 0.03081 | -0.0717 | -37.2347
-14.5 | -1.1565 | 0.02688 | -0.0676 | -43.0246
-14 | -1.1489 | 0.02485 | -0.0626 | -46.2334
-13.5 | -1.1393 | 0.02352 | -0.0562 | -48.4396
-13 | -1.1319 | 0.02238 | -0.0484 | -50.5764
-12.5 | -1.1142 | 0.02123 | -0.0423 | -52.4823
-12 | -1.0941 | 0.0202 | -0.0364 | -54.1634
-11.5 | -1.0772 | 0.01887 | -0.0299 | -57.0853
-11 | -1.0345 | 0.01761 | -0.0284 | -58.745
-10.5 | -0.9715 | 0.01667 | -0.0307 | -58.2783
-10 | -0.9079 | 0.01589 | -0.0328 | -57.1366
-9.5 | -0.8493 | 0.01461 | -0.0342 | -58.1314
-9 | -0.7825 | 0.01384 | -0.0368 | -56.539
-8.5 | -0.7219 | 0.01289 | -0.0382 | -56.0047
-8 | -0.6573 | 0.01223 | -0.0402 | -53.7449
-7.5 | -0.5888 | 0.01139 | -0.0431 | -51.6945
-7 | -0.5253 | 0.01085 | -0.0446 | -48.4147
-6.5 | -0.4596 | 0.01014 | -0.0468 | -45.3254
-6 | -0.4012 | 0.00958 | -0.0472 | -41.8789
-5.5 | -0.3432 | 0.00912 | -0.0475 | -37.6316
-5 | -0.288 | 0.00875 | -0.047 | -32.9143
-4.5 | -0.2363 | 0.00845 | -0.0458 | -27.9645
-4 | -0.1861 | 0.0082 | -0.0442 | -22.6951
-3.5 | -0.1363 | 0.00798 | -0.0427 | -17.0802
-3 | -0.0864 | 0.00781 | -0.0411 | -11.0627
-2 | 0.0052 | 0.00691 | -0.0368 | 0.75253
-1.5 | 0.0487 | 0.0064 | -0.0342 | 7.6094
-1 | 0.0951 | 0.0062 | -0.032 | 15.3387
-0.5 | 0.1416 | 0.00608 | -0.0298 | 23.2895
0 | 0.1884 | 0.00604 | -0.0276 | 31.1921
0.5 | 0.2346 | 0.00604 | -0.0252 | 38.8411
1 | 0.2808 | 0.00608 | -0.0228 | 46.1842
1.5 | 0.3308 | 0.00623 | -0.0211 | 53.0979
2 | 0.3885 | 0.00654 | -0.0212 | 59.4037
2.5 | 0.4539 | 0.00696 | -0.0231 | 65.2155
3.5 | 0.592 | 0.00776 | -0.0288 | 76.2887
4 | 0.6564 | 0.00813 | -0.0306 | 80.738
4.5 | 0.7296 | 0.00848 | -0.0344 | 86.0377
5 | 0.7991 | 0.00885 | -0.0375 | 90.2938
5.5 | 0.8683 | 0.00912 | -0.0404 | 95.2083
6 | 0.9395 | 0.0094 | -0.0439 | 99.9468
6.5 | 0.9945 | 0.00972 | -0.0441 | 102.3148
7 | 1.0343 | 0.00999 | -0.0409 | 103.5335
7.5 | 1.0741 | 0.0103 | -0.0377 | 104.2816
8 | 1.112 | 0.01073 | -0.0343 | 103.6347
8.5 | 1.1488 | 0.01125 | -0.0307 | 102.1156
9 | 1.1824 | 0.01196 | -0.0266 | 98.8629
9.5 | 1.2149 | 0.01274 | -0.0224 | 95.3611
10 | 1.2458 | 0.01361 | -0.0181 | 91.5356
10.5 | 1.2746 | 0.01457 | -0.0135 | 87.4811
11 | 1.298 | 0.01547 | -0.0079 | 83.9043
11.5 | 1.322 | 0.01648 | -0.0027 | 80.2184
12 | 1.3469 | 0.01759 | 0.0019 | 76.5719
12.5 | 1.3713 | 0.01883 | 0.0061 | 72.8253
13 | 1.3937 | 0.02029 | 0.01 | 68.689
13.5 | 1.4123 | 0.02212 | 0.0139 | 63.8472
14 | 1.4332 | 0.02397 | 0.0169 | 59.7914
14.5 | 1.4437 | 0.02677 | 0.0199 | 53.9298
15 | 1.4591 | 0.0295 | 0.0219 | 49.461
15.5 | 1.4664 | 0.03325 | 0.0233 | 44.1023
16 | 1.4614 | 0.03865 | 0.0238 | 37.8111
16.5 | 1.4624 | 0.04396 | 0.0234 | 33.2666
17 | 1.455 | 0.05067 | 0.0219 | 28.7152
17.5 | 1.4321 | 0.05987 | 0.0191 | 23.9202
18 | 1.3998 | 0.0709 | 0.015 | 19.7433
18.5 | 1.3609 | 0.08329 | 0.0102 | 16.3393
19 | 1.3166 | 0.09685 | 0.0046 | 13.5942
19.5 | 1.2885 | 0.10821 | -0.0002 | 11.9074
20 | 1.2638 | 0.11922 | -0.0051 | 10.6006

## 43. Re 1M Mach 0.10 (1)
BIGFOIL.COM POLAR EXPORT
NACA2213
NACA2213 |  |  |  | Cl Max: | 1.439 | at alpha= | 13 | deg
JavaFoil+Calcfoil stall+Eppler ext transition |  |  |  | L/D Max: | 109.397 | at alpha= | 7 | deg
Re: | 1000000 |  |  | Cd Min: | 0.00818 | at alpha= | -0.5 | deg
Mach: | 0.1 |  |  | Cl=0 at alpha= | -1.9016 | deg
|  |  |  | @ Cl=0.1, Cd= | 0.0082739
|  |  |  | @ Cl=0.4, Cd= | 0.0091842
|  |  |  | @ Cl=0.6, Cd= | 0.009727
alpha (deg) | Cl | Cd | Cm | Cl/Cd
-20 | -0.742 | 0.18649 | -0.01 | -3.98
-19.5 | -0.762 | 0.17713 | -0.01 | -4.3
-19 | -0.778 | 0.16839 | -0.01 | -4.622
-18.5 | -0.794 | 0.1598 | -0.011 | -4.968
-18 | -0.808 | 0.15185 | -0.011 | -5.322
-17.5 | -0.821 | 0.14388 | -0.011 | -5.706
-17 | -0.832 | 0.13588 | -0.011 | -6.125
-16.5 | -0.842 | 0.12806 | -0.012 | -6.572
-16 | -0.849 | 0.1211 | -0.012 | -7.007
-15.5 | -0.854 | 0.11418 | -0.012 | -7.475
-15 | -0.856 | 0.10738 | -0.013 | -7.969
-14.5 | -0.855 | 0.10081 | -0.013 | -8.485
-14 | -0.852 | 0.09467 | -0.013 | -9.004
-13.5 | -0.847 | 0.08854 | -0.014 | -9.564
-13 | -0.838 | 0.08267 | -0.014 | -10.138
-12.5 | -0.827 | 0.07674 | -0.015 | -10.774
-12 | -0.813 | 0.07088 | -0.016 | -11.466
-11.5 | -0.797 | 0.06457 | -0.016 | -12.341
-11 | -0.782 | 0.05618 | -0.018 | -13.916
-10.5 | -0.856 | 0.01934 | -0.024 | -44.24
-10 | -0.852 | 0.01475 | -0.025 | -57.728
-9.5 | -0.821 | 0.01359 | -0.026 | -60.41
-9 | -0.782 | 0.013 | -0.026 | -60.115
-8.5 | -0.739 | 0.01242 | -0.027 | -59.443
-8 | -0.692 | 0.0108 | -0.027 | -64.107
-7.5 | -0.643 | 0.01081 | -0.027 | -59.499
-7 | -0.591 | 0.01093 | -0.028 | -54.124
-6.5 | -0.538 | 0.01111 | -0.028 | -48.447
-6 | -0.483 | 0.01072 | -0.029 | -45.045
-5.5 | -0.427 | 0.011 | -0.029 | -38.817
-5 | -0.37 | 0.01071 | -0.029 | -34.518
-4.5 | -0.311 | 0.01111 | -0.03 | -28.017
-4 | -0.252 | 0.0108 | -0.03 | -23.363
-3.5 | -0.193 | 0.01058 | -0.03 | -18.215
-3 | -0.133 | 0.01043 | -0.031 | -12.708
-2.5 | -0.072 | 0.0103 | -0.031 | -7.011
-2 | -0.012 | 0.01074 | -0.031 | -1.076
-1.5 | 0.049 | 0.0086 | -0.032 | 5.728
-1 | 0.11 | 0.00821 | -0.032 | 13.426
-0.5 | 0.171 | 0.00818 | -0.032 | 20.9
0 | 0.232 | 0.00869 | -0.033 | 26.654
0.5 | 0.292 | 0.00874 | -0.033 | 33.451
1 | 0.353 | 0.00891 | -0.033 | 39.601
1.5 | 0.413 | 0.00926 | -0.034 | 44.652
2 | 0.474 | 0.00957 | -0.034 | 49.519
2.5 | 0.534 | 0.00965 | -0.034 | 55.313
3 | 0.594 | 0.00977 | -0.035 | 60.783
3.5 | 0.654 | 0.00934 | -0.035 | 69.961
4 | 0.713 | 0.0095 | -0.035 | 75.043
4.5 | 0.772 | 0.00972 | -0.036 | 79.459
5 | 0.831 | 0.00947 | -0.036 | 87.769
5.5 | 0.889 | 0.00971 | -0.037 | 91.548
6 | 0.946 | 0.00936 | -0.037 | 101.042
6.5 | 1.001 | 0.00973 | -0.037 | 102.896
7 | 1.056 | 0.00965 | -0.038 | 109.397
7.5 | 1.108 | 0.01124 | -0.038 | 98.645
8 | 1.159 | 0.01194 | -0.038 | 97.081
8.5 | 1.207 | 0.01295 | -0.038 | 93.203
9 | 1.25 | 0.01499 | -0.039 | 83.371
9.5 | 1.289 | 0.01655 | -0.039 | 77.889
10 | 1.326 | 0.01785 | -0.039 | 74.253
10.5 | 1.357 | 0.0193 | -0.039 | 70.336
11 | 1.384 | 0.02094 | -0.039 | 66.114
11.5 | 1.406 | 0.02292 | -0.039 | 61.34
12 | 1.422 | 0.02531 | -0.039 | 56.209
12.5 | 1.433 | 0.02834 | -0.039 | 50.578
13 | 1.439 | 0.03203 | -0.039 | 44.942
13.5 | 1.438 | 0.03654 | -0.038 | 39.356
14 | 1.433 | 0.04165 | -0.038 | 34.411
14.5 | 1.424 | 0.04766 | -0.038 | 29.875
15 | 1.411 | 0.05438 | -0.037 | 25.943
15.5 | 1.395 | 0.06182 | -0.037 | 22.562
16 | 1.376 | 0.06953 | -0.036 | 19.796
16.5 | 1.355 | 0.07797 | -0.036 | 17.385
17 | 1.332 | 0.08711 | -0.036 | 15.287
17.5 | 1.307 | 0.09622 | -0.035 | 13.581
18 | 1.28 | 0.10595 | -0.035 | 12.08

## 44. Re 1M Mach 0.10 (2)
BIGFOIL.COM POLAR EXPORT
NACA2213
NACA2213 |  |  |  | Cl Max: | 1.4561 | at alpha= | 15.5 | deg
XFOIL ncrit=9 |  |  |  | L/D Max: | 103.95 | at alpha= | 7.5 | deg
Re: | 1000000 |  |  | Cd Min: | 0.20934 | at alpha= | -19 | deg
Mach: | 0.1 |  |  | Cl=0 at alpha= | -2.068 | deg
|  |  |  | @ Cl=0.1, Cd= | 0.0062282
|  |  |  | @ Cl=0.4, Cd= | 0.0066423
|  |  |  | @ Cl=0.6, Cd= | 0.0078305
alpha (deg) | Cl | Cd | Cm | Cl/Cd
-19 | -0.6053 | 0.20934 | 0.0158 | -2.8915
-18.5 | -0.5886 | 0.20408 | 0.0129 | -2.8842
-17.5 | -0.889 | 0.10644 | -0.033 | -8.3521
-17 | -1.0254 | 0.07344 | -0.053 | -13.9624
-16.5 | -1.0795 | 0.0572 | -0.0635 | -18.8724
-16 | -1.1069 | 0.0465 | -0.0701 | -23.8043
-15.5 | -1.1196 | 0.03908 | -0.0734 | -28.6489
-15 | -1.1236 | 0.03384 | -0.0738 | -33.2033
-14.5 | -1.1308 | 0.0294 | -0.0716 | -38.4626
-14 | -1.1354 | 0.02617 | -0.0667 | -43.3856
-13.5 | -1.1265 | 0.02447 | -0.061 | -46.036
-13 | -1.1229 | 0.02323 | -0.0528 | -48.3384
-12.5 | -1.1102 | 0.02199 | -0.0458 | -50.4866
-12 | -1.0932 | 0.0208 | -0.0393 | -52.5577
-11.5 | -1.0722 | 0.0198 | -0.0332 | -54.1515
-11 | -1.0404 | 0.01807 | -0.0298 | -57.5761
-10.5 | -0.9773 | 0.01702 | -0.0319 | -57.4207
-10 | -0.9134 | 0.01613 | -0.034 | -56.6274
-9.5 | -0.8541 | 0.01484 | -0.0353 | -57.5539
-9 | -0.7871 | 0.01402 | -0.0378 | -56.1412
-8.5 | -0.7255 | 0.01308 | -0.0392 | -55.4664
-8 | -0.6609 | 0.01234 | -0.0411 | -53.5575
-7.5 | -0.5917 | 0.01149 | -0.0439 | -51.497
-7 | -0.5282 | 0.01091 | -0.0453 | -48.4143
-6.5 | -0.4616 | 0.01019 | -0.0475 | -45.2993
-6 | -0.4028 | 0.00963 | -0.0479 | -41.8276
-5.5 | -0.3443 | 0.00918 | -0.0481 | -37.5054
-5 | -0.2892 | 0.00882 | -0.0475 | -32.7891
-4.5 | -0.2373 | 0.0085 | -0.0462 | -27.9176
-4 | -0.187 | 0.00823 | -0.0446 | -22.7217
-3.5 | -0.137 | 0.00801 | -0.043 | -17.1036
-2.5 | -0.0375 | 0.00765 | -0.0397 | -4.902
-2 | 0.0059 | 0.00699 | -0.0371 | 0.84406
-1.5 | 0.0491 | 0.00645 | -0.0344 | 7.6124
-1 | 0.0954 | 0.00624 | -0.0321 | 15.2885
-0.5 | 0.1422 | 0.00612 | -0.0299 | 23.2353
0 | 0.1894 | 0.00607 | -0.0277 | 31.2026
0.5 | 0.2357 | 0.00608 | -0.0253 | 38.7664
1 | 0.2821 | 0.00611 | -0.0228 | 46.1702
1.5 | 0.332 | 0.00626 | -0.021 | 53.0351
2 | 0.3898 | 0.00658 | -0.021 | 59.2401
2.5 | 0.4553 | 0.00698 | -0.0229 | 65.2292
3 | 0.52 | 0.0074 | -0.0246 | 70.2703
3.5 | 0.5946 | 0.0078 | -0.0286 | 76.2308
4 | 0.6601 | 0.00817 | -0.0305 | 80.7956
4.5 | 0.7332 | 0.00851 | -0.0342 | 86.1575
5 | 0.8034 | 0.00888 | -0.0373 | 90.473
5.5 | 0.8729 | 0.00917 | -0.0402 | 95.1908
6 | 0.9448 | 0.00946 | -0.0438 | 99.8732
6.5 | 0.9996 | 0.00976 | -0.0437 | 102.418
7 | 1.039 | 0.01008 | -0.0403 | 103.0754
7.5 | 1.079 | 0.01038 | -0.0371 | 103.9499
8 | 1.1169 | 0.01083 | -0.0335 | 103.1302
8.5 | 1.1538 | 0.01135 | -0.0298 | 101.6564
9 | 1.1874 | 0.01207 | -0.0256 | 98.3761
9.5 | 1.2189 | 0.01291 | -0.0211 | 94.4152
10 | 1.2489 | 0.01383 | -0.0164 | 90.3037
10.5 | 1.2766 | 0.01476 | -0.0115 | 86.4905
11 | 1.2989 | 0.01573 | -0.0056 | 82.5747
11.5 | 1.3228 | 0.01681 | -0.0004 | 78.6913
12 | 1.3475 | 0.018 | 0.0041 | 74.8611
12.5 | 1.3719 | 0.01931 | 0.0083 | 71.0461
13 | 1.3945 | 0.02084 | 0.0122 | 66.9146
13.5 | 1.4116 | 0.02286 | 0.0161 | 61.7498
14 | 1.4311 | 0.02493 | 0.019 | 57.4047
14.5 | 1.4406 | 0.028 | 0.0218 | 51.45
15 | 1.4538 | 0.03112 | 0.0236 | 46.7159
15.5 | 1.4561 | 0.03559 | 0.0246 | 40.9132
16 | 1.4508 | 0.04138 | 0.0246 | 35.0604
16.5 | 1.4463 | 0.04764 | 0.0235 | 30.3589
17 | 1.4332 | 0.05541 | 0.0214 | 25.8654
17.5 | 1.4035 | 0.06583 | 0.0177 | 21.3201
18 | 1.3668 | 0.07772 | 0.0132 | 17.5862
18.5 | 1.3275 | 0.09034 | 0.0081 | 14.6945
19 | 1.2872 | 0.10346 | 0.0025 | 12.4415
19.5 | 1.2619 | 0.11447 | -0.0023 | 11.0238
20 | 1.2414 | 0.12493 | -0.0071 | 9.9368

## 45. Re 1M Mach 0.25 (1)
BIGFOIL.COM POLAR EXPORT
NACA2213
NACA2213 |  |  |  | Cl Max: | 1.392 | at alpha= | 12 | deg
JavaFoil+Calcfoil stall+Eppler ext transition |  |  |  | L/D Max: | 106.766 | at alpha= | 6.5 | deg
Re: | 1000000 |  |  | Cd Min: | 0.00839 | at alpha= | -1 | deg
Mach: | 0.25 |  |  | Cl=0 at alpha= | -1.9048 | deg
|  |  |  | @ Cl=0.1, Cd= | 0.0083984
|  |  |  | @ Cl=0.4, Cd= | 0.0095603
|  |  |  | @ Cl=0.6, Cd= | 0.0094223
alpha (deg) | Cl | Cd | Cm | Cl/Cd
-14.5 | -0.727 | 0.11257 | -0.012 | -6.458
-14 | -0.745 | 0.10514 | -0.013 | -7.085
-13.5 | -0.758 | 0.09795 | -0.013 | -7.738
-13 | -0.766 | 0.09108 | -0.013 | -8.412
-12.5 | -0.769 | 0.08466 | -0.014 | -9.085
-12 | -0.767 | 0.07837 | -0.015 | -9.792
-11.5 | -0.761 | 0.07235 | -0.015 | -10.516
-11 | -0.749 | 0.06638 | -0.016 | -11.282
-10.5 | -0.733 | 0.06009 | -0.017 | -12.207
-10 | -0.719 | 0.05149 | -0.019 | -13.968
-9.5 | -0.804 | 0.01572 | -0.026 | -51.126
-9 | -0.782 | 0.01375 | -0.027 | -56.871
-8.5 | -0.745 | 0.01307 | -0.027 | -56.964
-8 | -0.701 | 0.01245 | -0.028 | -56.31
-7.5 | -0.654 | 0.01079 | -0.028 | -60.576
-7 | -0.603 | 0.01081 | -0.029 | -55.751
-6.5 | -0.549 | 0.01092 | -0.029 | -50.312
-6 | -0.494 | 0.01107 | -0.029 | -44.634
-5.5 | -0.437 | 0.01072 | -0.03 | -40.766
-5 | -0.379 | 0.01099 | -0.03 | -34.46
-4.5 | -0.319 | 0.01071 | -0.03 | -29.814
-4 | -0.259 | 0.01118 | -0.031 | -23.148
-3.5 | -0.198 | 0.01086 | -0.031 | -18.206
-3 | -0.136 | 0.01065 | -0.031 | -12.782
-2.5 | -0.074 | 0.01053 | -0.032 | -7.043
-2 | -0.012 | 0.01039 | -0.032 | -1.142
-1.5 | 0.051 | 0.00843 | -0.033 | 6
-1 | 0.113 | 0.00839 | -0.033 | 13.49
-0.5 | 0.176 | 0.00841 | -0.033 | 20.882
0 | 0.238 | 0.00846 | -0.034 | 28.13
0.5 | 0.3 | 0.00902 | -0.034 | 33.29
1 | 0.363 | 0.00925 | -0.034 | 39.177
1.5 | 0.425 | 0.00977 | -0.035 | 43.471
2 | 0.487 | 0.00981 | -0.035 | 49.594
2.5 | 0.548 | 0.00933 | -0.035 | 58.735
3 | 0.61 | 0.00944 | -0.036 | 64.61
3.5 | 0.671 | 0.00959 | -0.036 | 69.986
4 | 0.732 | 0.00976 | -0.036 | 75.023
4.5 | 0.793 | 0.0093 | -0.037 | 85.217
5 | 0.853 | 0.00973 | -0.037 | 87.599
5.5 | 0.912 | 0.00935 | -0.038 | 97.452
6 | 0.97 | 0.00969 | -0.038 | 100.056
6.5 | 1.026 | 0.00961 | -0.038 | 106.766
7 | 1.081 | 0.01116 | -0.039 | 96.829
7.5 | 1.134 | 0.01181 | -0.039 | 96.04
8 | 1.184 | 0.01269 | -0.039 | 93.327
8.5 | 1.23 | 0.01414 | -0.039 | 86.961
9 | 1.268 | 0.01646 | -0.039 | 77.053
9.5 | 1.305 | 0.01797 | -0.04 | 72.574
10 | 1.336 | 0.01959 | -0.04 | 68.204
10.5 | 1.361 | 0.0215 | -0.04 | 63.273
11 | 1.378 | 0.02388 | -0.04 | 57.708
11.5 | 1.389 | 0.02676 | -0.039 | 51.891
12 | 1.392 | 0.03043 | -0.039 | 45.754
12.5 | 1.389 | 0.03502 | -0.039 | 39.668
13 | 1.379 | 0.04062 | -0.038 | 33.946
13.5 | 1.36 | 0.04715 | -0.038 | 28.849
14 | 1.335 | 0.05484 | -0.037 | 24.341
14.5 | 1.305 | 0.06326 | -0.037 | 20.622
15 | 1.269 | 0.07271 | -0.036 | 17.45
15.5 | 1.229 | 0.08258 | -0.035 | 14.877
16 | 1.183 | 0.09338 | -0.035 | 12.673
16.5 | 1.134 | 0.10513 | -0.034 | 10.785
17 | 1.081 | 0.11749 | -0.033 | 9.198

## 46. Re 1M Mach 0.25 (2)
BIGFOIL.COM POLAR EXPORT
NACA2213
NACA2213 |  |  |  | Cl Max: | 1.408 | at alpha= | 14.5 | deg
XFOIL ncrit=9 |  |  |  | L/D Max: | 102.558 | at alpha= | 7 | deg
Re: | 1000000 |  |  | Cd Min: | 0.17963 | at alpha= | -16.5 | deg
Mach: | 0.25 |  |  | Cl=0 at alpha= | -2.1031 | deg
|  |  |  | @ Cl=0.1, Cd= | 0.0064161
|  |  |  | @ Cl=0.4, Cd= | 0.0067691
|  |  |  | @ Cl=0.6, Cd= | 0.0079511
alpha (deg) | Cl | Cd | Cm | Cl/Cd
-16.5 | -0.5363 | 0.17963 | 0.0001 | -2.9856
-16 | -0.5226 | 0.173 | -0.0028 | -3.0208
-15.5 | -0.5377 | 0.15627 | -0.0094 | -3.4408
-15 | -0.5203 | 0.15171 | -0.0113 | -3.4296
-14.5 | -0.9391 | 0.05885 | -0.0636 | -15.9575
-14 | -0.9819 | 0.04523 | -0.0733 | -21.709
-13.5 | -1.0069 | 0.03662 | -0.0771 | -27.4959
-13 | -1.0164 | 0.03164 | -0.0759 | -32.1239
-12.5 | -1.0227 | 0.02824 | -0.071 | -36.2146
-12 | -1.0318 | 0.02587 | -0.0625 | -39.884
-11.5 | -1.0453 | 0.02406 | -0.0511 | -43.4456
-11 | -1.0416 | 0.02229 | -0.0421 | -46.7295
-10.5 | -1.0029 | 0.01994 | -0.0397 | -50.2959
-10 | -0.9386 | 0.01821 | -0.0414 | -51.5431
-9.5 | -0.876 | 0.0169 | -0.0421 | -51.8343
-9 | -0.8111 | 0.01527 | -0.0436 | -53.1172
-8.5 | -0.7443 | 0.01422 | -0.045 | -52.3418
-8 | -0.6799 | 0.01309 | -0.046 | -51.9404
-7.5 | -0.6067 | 0.01223 | -0.0486 | -49.6075
-7 | -0.5431 | 0.01131 | -0.0494 | -48.0195
-6.5 | -0.4715 | 0.01057 | -0.0517 | -44.6074
-6 | -0.4105 | 0.00997 | -0.0518 | -41.1735
-5.5 | -0.3518 | 0.00942 | -0.0514 | -37.3461
-5 | -0.2976 | 0.00898 | -0.05 | -33.1403
-4.5 | -0.2445 | 0.00865 | -0.0484 | -28.2659
-4 | -0.1926 | 0.00839 | -0.0465 | -22.9559
-3.5 | -0.141 | 0.00819 | -0.0447 | -17.2161
-3 | -0.0898 | 0.00799 | -0.0428 | -11.239
-2.5 | -0.0389 | 0.00783 | -0.0409 | -4.9681
-2 | 0.0101 | 0.00753 | -0.0388 | 1.3413
-1.5 | 0.0505 | 0.00666 | -0.0353 | 7.5826
-1 | 0.0978 | 0.00642 | -0.0329 | 15.2336
0 | 0.194 | 0.00625 | -0.0281 | 31.04
0.5 | 0.2412 | 0.00627 | -0.0254 | 38.4689
1 | 0.2887 | 0.0063 | -0.0228 | 45.8254
1.5 | 0.3384 | 0.00645 | -0.0205 | 52.4651
2 | 0.3985 | 0.00676 | -0.0205 | 58.9497
2.5 | 0.4625 | 0.00715 | -0.0216 | 64.6853
3.5 | 0.6084 | 0.008 | -0.0276 | 76.05
4.5 | 0.7531 | 0.00874 | -0.0332 | 86.167
5 | 0.8266 | 0.00909 | -0.0363 | 90.9351
5.5 | 0.8987 | 0.00947 | -0.0392 | 94.8997
6 | 0.9737 | 0.0098 | -0.0426 | 99.3571
6.5 | 1.0262 | 0.01007 | -0.0412 | 101.9067
7 | 1.0666 | 0.0104 | -0.0374 | 102.5577
7.5 | 1.1062 | 0.01079 | -0.0333 | 102.5209
8 | 1.1429 | 0.01135 | -0.0288 | 100.696
8.5 | 1.1781 | 0.01201 | -0.0241 | 98.0933
9 | 1.2094 | 0.01287 | -0.0188 | 93.9705
9.5 | 1.2385 | 0.01385 | -0.0132 | 89.4224
10 | 1.2599 | 0.01486 | -0.0062 | 84.7847
10.5 | 1.2838 | 0.01595 | -0.0001 | 80.489
11 | 1.3074 | 0.01725 | 0.0056 | 75.7913
11.5 | 1.3308 | 0.01871 | 0.0107 | 71.1277
12 | 1.3539 | 0.02036 | 0.0153 | 66.498
12.5 | 1.3742 | 0.02235 | 0.0195 | 61.4855
13 | 1.3884 | 0.02501 | 0.0233 | 55.5138
13.5 | 1.401 | 0.02814 | 0.0262 | 49.7868
14 | 1.4052 | 0.03242 | 0.0281 | 43.3436
14.5 | 1.408 | 0.0374 | 0.0287 | 37.6471
15 | 1.3983 | 0.04425 | 0.0279 | 31.6
15.5 | 1.3729 | 0.05357 | 0.0253 | 25.6282
16 | 1.3513 | 0.06297 | 0.0222 | 21.4594
16.5 | 1.319 | 0.0741 | 0.018 | 17.8003
17 | 1.2884 | 0.08526 | 0.0136 | 15.1114
17.5 | 1.2532 | 0.09729 | 0.0086 | 12.8811
18 | 1.2235 | 0.10883 | 0.0035 | 11.2423
18.5 | 1.1993 | 0.11982 | -0.0014 | 10.0092
19 | 1.1779 | 0.13058 | -0.0066 | 9.0205
19.5 | 1.1671 | 0.13996 | -0.0113 | 8.3388

## 47. Re 1M Mach 0.50 (1)
BIGFOIL.COM POLAR EXPORT
NACA2213
NACA2213 |  |  |  | Cl Max: | 1.26 | at alpha= | 8.5 | deg
JavaFoil+Calcfoil stall+Eppler ext transition |  |  |  | L/D Max: | 89.331 | at alpha= | 4 | deg
Re: | 1000000 |  |  | Cd Min: | 0.00844 | at alpha= | -1 | deg
Mach: | 0.5 |  |  | Cl=0 at alpha= | -1.9058 | deg
|  |  |  | @ Cl=0.1, Cd= | 0.009168
|  |  |  | @ Cl=0.4, Cd= | 0.0098358
|  |  |  | @ Cl=0.6, Cd= | 0.0095157
alpha (deg) | Cl | Cd | Cm | Cl/Cd
-20 | -0.981 | 0.20361 | -0.013 | -4.817
-19.5 | -0.955 | 0.19805 | -0.013 | -4.82
-19 | -0.928 | 0.19336 | -0.014 | -4.802
-18.5 | -0.901 | 0.1889 | -0.014 | -4.769
-18 | -0.875 | 0.18245 | -0.014 | -4.794
-17.5 | -0.848 | 0.17704 | -0.014 | -4.792
-17 | -0.821 | 0.16814 | -0.014 | -4.881
-16.5 | -0.794 | 0.16359 | -0.014 | -4.855
-16 | -0.768 | 0.15928 | -0.014 | -4.821
-15.5 | -0.74 | 0.15814 | -0.014 | -4.681
-15 | -0.714 | 0.15151 | -0.014 | -4.71
-14.5 | -0.686 | 0.14446 | -0.014 | -4.749
-14 | -0.659 | 0.14069 | -0.014 | -4.687
-13.5 | -0.633 | 0.13787 | -0.014 | -4.589
-13 | -0.605 | 0.13201 | -0.014 | -4.583
-12.5 | -0.578 | 0.12885 | -0.014 | -4.488
-12 | -0.551 | 0.12006 | -0.014 | -4.587
-11.5 | -0.524 | 0.11684 | -0.014 | -4.483
-11 | -0.496 | 0.10863 | -0.014 | -4.569
-10.5 | -0.469 | 0.10407 | -0.014 | -4.507
-10 | -0.442 | 0.10309 | -0.014 | -4.287
-9.5 | -0.415 | 0.07825 | -0.013 | -5.299
-9 | -0.387 | 0.07892 | -0.013 | -4.907
-8.5 | -0.36 | 0.07134 | -0.013 | -5.047
-8 | -0.503 | 0.05813 | -0.015 | -8.651
-7.5 | -0.527 | 0.04942 | -0.018 | -10.658
-7 | -0.602 | 0.01528 | -0.031 | -39.363
-6.5 | -0.58 | 0.01279 | -0.032 | -45.385
-6 | -0.532 | 0.01205 | -0.033 | -44.139
-5.5 | -0.476 | 0.01082 | -0.033 | -44.024
-5 | -0.416 | 0.01087 | -0.034 | -38.277
-4.5 | -0.353 | 0.01105 | -0.034 | -31.902
-4 | -0.287 | 0.01068 | -0.034 | -26.871
-3.5 | -0.22 | 0.01098 | -0.035 | -20.024
-3 | -0.152 | 0.0107 | -0.035 | -14.17
-2.5 | -0.083 | 0.01054 | -0.036 | -7.843
-2 | -0.013 | 0.01095 | -0.036 | -1.209
-1.5 | 0.056 | 0.0104 | -0.036 | 5.433
-1 | 0.126 | 0.00844 | -0.037 | 14.978
-0.5 | 0.196 | 0.00896 | -0.037 | 21.896
0 | 0.266 | 0.00901 | -0.038 | 29.484
0.5 | 0.335 | 0.00928 | -0.038 | 36.128
1 | 0.404 | 0.00987 | -0.038 | 40.957
1.5 | 0.473 | 0.0094 | -0.039 | 50.375
2 | 0.542 | 0.00944 | -0.039 | 57.45
2.5 | 0.611 | 0.00953 | -0.04 | 64.073
3 | 0.679 | 0.00918 | -0.04 | 73.989
3.5 | 0.747 | 0.00938 | -0.04 | 79.621
4 | 0.814 | 0.00911 | -0.041 | 89.331
4.5 | 0.88 | 0.01049 | -0.041 | 83.9
5 | 0.946 | 0.0109 | -0.041 | 86.723
5.5 | 1.009 | 0.01141 | -0.042 | 88.411
6 | 1.069 | 0.01204 | -0.042 | 88.853
6.5 | 1.127 | 0.01286 | -0.042 | 87.581
7 | 1.179 | 0.014 | -0.043 | 84.178
7.5 | 1.222 | 0.01595 | -0.043 | 76.588
8 | 1.247 | 0.01984 | -0.043 | 62.843
8.5 | 1.26 | 0.02332 | -0.042 | 54.043
9 | 1.251 | 0.02779 | -0.042 | 45.022
9.5 | 1.209 | 0.03452 | -0.041 | 35.016
10 | 1.097 | 0.04586 | -0.039 | 23.924
10.5 | 0.677 | 0.0813 | -0.019 | 8.327
11 | 0.704 | 0.09388 | -0.019 | 7.495
11.5 | 0.731 | 0.11159 | -0.02 | 6.551
12 | 0.758 | 0.11609 | -0.021 | 6.533
12.5 | 0.786 | 0.12385 | -0.022 | 6.346
13 | 0.814 | 0.13123 | -0.023 | 6.199
13.5 | 0.841 | 0.13701 | -0.024 | 6.14

## 48. Re 1M Mach 0.50 (2)
BIGFOIL.COM POLAR EXPORT
NACA2213
NACA2213 |  |  |  | Cl Max: | 1.2992 | at alpha= | 10.5 | deg
XFOIL ncrit=9 |  |  |  | L/D Max: | 95.509 | at alpha= | 6.5 | deg
Re: | 1000000 |  |  | Cd Min: | 0.25 | at alpha= | -20 | deg
Mach: | 0.5 |  |  | Cl=0 at alpha= | -2.0901 | deg
|  |  |  | @ Cl=0.1, Cd= | 0.0074554
|  |  |  | @ Cl=0.4, Cd= | 0.0073834
|  |  |  | @ Cl=0.6, Cd= | 0.0083997
alpha (deg) | Cl | Cd | Cm | Cl/Cd
-20 | -0.6786 | 0.25 | 0.0307 | -2.7144
-19.5 | -0.6612 | 0.24001 | 0.0247 | -2.7549
-19 | -0.6398 | 0.23289 | 0.0214 | -2.7472
-18.5 | -0.6182 | 0.22641 | 0.0179 | -2.7304
-18 | -0.5977 | 0.21907 | 0.014 | -2.7284
-17.5 | -0.5843 | 0.20859 | 0.0077 | -2.8012
-17 | -0.5628 | 0.20187 | 0.0053 | -2.7879
-16.5 | -0.5418 | 0.1955 | 0.0023 | -2.7714
-16 | -0.523 | 0.18824 | -0.0011 | -2.7784
-15.5 | -0.5126 | 0.1779 | -0.0067 | -2.8814
-15 | -0.4999 | 0.16907 | -0.0107 | -2.9568
-14.5 | -0.4818 | 0.16219 | -0.0129 | -2.9706
-14 | -0.4648 | 0.15557 | -0.015 | -2.9877
-13.5 | -0.4565 | 0.1465 | -0.0185 | -3.116
-13 | -0.4477 | 0.13808 | -0.0217 | -3.2423
-12.5 | -0.4461 | 0.12823 | -0.0255 | -3.4789
-12 | -0.4559 | 0.11622 | -0.0303 | -3.9227
-11.5 | -0.4533 | 0.10837 | -0.0331 | -4.1829
-11 | -0.4504 | 0.10078 | -0.0358 | -4.4691
-10.5 | -0.4607 | 0.09114 | -0.0396 | -5.0549
-10 | -0.4938 | 0.07844 | -0.0455 | -6.2953
-9.5 | -0.5565 | 0.06212 | -0.0547 | -8.9585
-9 | -0.618 | 0.04567 | -0.066 | -13.5319
-8.5 | -0.6706 | 0.03592 | -0.0696 | -18.6693
-8 | -0.6703 | 0.02723 | -0.0739 | -24.6162
-7.5 | -0.6443 | 0.01985 | -0.0736 | -32.4584
-7 | -0.5875 | 0.01561 | -0.0724 | -37.6361
-6.5 | -0.5165 | 0.01333 | -0.0716 | -38.7472
-6 | -0.4467 | 0.01188 | -0.0702 | -37.601
-5.5 | -0.3845 | 0.01083 | -0.0673 | -35.5032
-5 | -0.3264 | 0.01013 | -0.0637 | -32.2211
-4.5 | -0.2703 | 0.00968 | -0.0598 | -27.9236
-4 | -0.2149 | 0.00928 | -0.056 | -23.1573
-3.5 | -0.1589 | 0.00896 | -0.0526 | -17.7344
-3 | -0.1029 | 0.0087 | -0.0493 | -11.8276
-2.5 | -0.0464 | 0.00854 | -0.0463 | -5.4333
-2 | 0.0102 | 0.00838 | -0.0435 | 1.2172
-1.5 | 0.0649 | 0.0082 | -0.0405 | 7.9146
-1 | 0.1078 | 0.00729 | -0.0359 | 14.7874
-0.5 | 0.1592 | 0.00708 | -0.0324 | 22.4859
0 | 0.2116 | 0.00704 | -0.029 | 30.0568
0.5 | 0.264 | 0.00709 | -0.0256 | 37.2355
1 | 0.315 | 0.00717 | -0.0218 | 43.9331
1.5 | 0.3665 | 0.00728 | -0.018 | 50.3434
2 | 0.4248 | 0.00746 | -0.0154 | 56.9437
2.5 | 0.5 | 0.00786 | -0.0165 | 63.6132
3 | 0.5856 | 0.00832 | -0.0197 | 70.3846
3.5 | 0.6687 | 0.00878 | -0.0221 | 76.1617
4 | 0.753 | 0.00933 | -0.0247 | 80.7074
4.5 | 0.8395 | 0.00981 | -0.0276 | 85.5759
5 | 0.9245 | 0.01032 | -0.0298 | 89.5833
5.5 | 1.0148 | 0.01085 | -0.0329 | 93.53
6 | 1.0773 | 0.01129 | -0.0304 | 95.4207
6.5 | 1.1165 | 0.01169 | -0.0232 | 95.509
7 | 1.1534 | 0.01219 | -0.0155 | 94.6185
7.5 | 1.1786 | 0.01286 | -0.0059 | 91.6485
8 | 1.2055 | 0.0139 | 0.0029 | 86.7266
9 | 1.2535 | 0.01725 | 0.0188 | 72.6667
9.5 | 1.2747 | 0.01957 | 0.0257 | 65.1354
10 | 1.2903 | 0.02264 | 0.0316 | 56.992
10.5 | 1.2992 | 0.02674 | 0.0359 | 48.5864
11 | 1.2965 | 0.03251 | 0.038 | 39.88
11.5 | 1.2814 | 0.04022 | 0.0376 | 31.8598
12 | 1.2537 | 0.04976 | 0.035 | 25.1949
12.5 | 1.219 | 0.06025 | 0.0316 | 20.2324
13 | 1.1811 | 0.07122 | 0.0275 | 16.5838
13.5 | 1.1452 | 0.08226 | 0.023 | 13.9217
14 | 1.1143 | 0.09318 | 0.0183 | 11.9586
14.5 | 1.0923 | 0.10354 | 0.0138 | 10.5495
15 | 1.0729 | 0.11393 | 0.0091 | 9.4172
15.5 | 1.0563 | 0.12438 | 0.004 | 8.4925

## 49. Re 2M Mach 0.00 (1)
BIGFOIL.COM POLAR EXPORT
NACA2213
NACA2213 |  |  |  | Cl Max: | 1.474 | at alpha= | 13.5 | deg
JavaFoil+Calcfoil stall+Eppler ext transition |  |  |  | L/D Max: | 120.43 | at alpha= | 8 | deg
Re: | 2000000 |  |  | Cd Min: | 0.00813 | at alpha= | -1.5 | deg
Mach: | 0 |  |  | Cl=0 at alpha= | -1.9016 | deg
|  |  |  | @ Cl=0.1, Cd= | 0.0082053
|  |  |  | @ Cl=0.4, Cd= | 0.009116
|  |  |  | @ Cl=0.6, Cd= | 0.009179
alpha (deg) | Cl | Cd | Cm | Cl/Cd
-16.5 | -0.873 | 0.11569 | -0.013 | -7.549
-16 | -0.878 | 0.10906 | -0.013 | -8.05
-15.5 | -0.88 | 0.10251 | -0.014 | -8.588
-15 | -0.881 | 0.09604 | -0.014 | -9.171
-14.5 | -0.879 | 0.08967 | -0.015 | -9.802
-14 | -0.875 | 0.08335 | -0.015 | -10.494
-13.5 | -0.868 | 0.07693 | -0.016 | -11.288
-13 | -0.861 | 0.06979 | -0.016 | -12.337
-12.5 | -0.88 | 0.04845 | -0.019 | -18.169
-12 | -0.913 | 0.02695 | -0.022 | -33.883
-11.5 | -0.933 | 0.01681 | -0.024 | -55.481
-11 | -0.922 | 0.01412 | -0.025 | -65.272
-10.5 | -0.896 | 0.01302 | -0.025 | -68.826
-10 | -0.862 | 0.01229 | -0.026 | -70.17
-9.5 | -0.824 | 0.0117 | -0.026 | -70.429
-9 | -0.783 | 0.01013 | -0.026 | -77.269
-8.5 | -0.738 | 0.01016 | -0.027 | -72.613
-8 | -0.691 | 0.01024 | -0.027 | -67.486
-7.5 | -0.641 | 0.01044 | -0.027 | -61.444
-7 | -0.59 | 0.01005 | -0.028 | -58.688
-6.5 | -0.536 | 0.01029 | -0.028 | -52.114
-6 | -0.481 | 0.01001 | -0.028 | -48.092
-5.5 | -0.425 | 0.01047 | -0.029 | -40.622
-5 | -0.368 | 0.01017 | -0.029 | -36.194
-4.5 | -0.31 | 0.00991 | -0.029 | -31.26
-4 | -0.251 | 0.00978 | -0.03 | -25.676
-3.5 | -0.192 | 0.01028 | -0.03 | -18.651
-3 | -0.132 | 0.01011 | -0.03 | -13.052
-2.5 | -0.072 | 0.00991 | -0.031 | -7.247
-2 | -0.012 | 0.00979 | -0.031 | -1.174
-1.5 | 0.049 | 0.00813 | -0.031 | 6.026
-1 | 0.11 | 0.00822 | -0.032 | 13.347
-0.5 | 0.17 | 0.00873 | -0.032 | 19.497
0 | 0.231 | 0.00883 | -0.033 | 26.104
0.5 | 0.291 | 0.00848 | -0.033 | 34.302
1 | 0.351 | 0.00892 | -0.033 | 39.376
1.5 | 0.411 | 0.00916 | -0.034 | 44.938
2 | 0.471 | 0.00916 | -0.034 | 51.492
2.5 | 0.531 | 0.00921 | -0.034 | 57.679
3 | 0.591 | 0.00926 | -0.035 | 63.847
3.5 | 0.651 | 0.00872 | -0.035 | 74.661
4 | 0.71 | 0.00883 | -0.035 | 80.403
4.5 | 0.769 | 0.00898 | -0.036 | 85.664
5 | 0.827 | 0.00865 | -0.036 | 95.701
5.5 | 0.885 | 0.00887 | -0.036 | 99.815
6 | 0.942 | 0.0092 | -0.037 | 102.363
6.5 | 0.998 | 0.00915 | -0.037 | 109.01
7 | 1.052 | 0.00955 | -0.037 | 110.188
7.5 | 1.105 | 0.00951 | -0.038 | 116.212
8 | 1.156 | 0.0096 | -0.038 | 120.43
8.5 | 1.205 | 0.0115 | -0.038 | 104.795
9 | 1.25 | 0.01274 | -0.039 | 98.092
9.5 | 1.292 | 0.01418 | -0.039 | 91.06
10 | 1.331 | 0.01525 | -0.039 | 87.241
10.5 | 1.365 | 0.01633 | -0.039 | 83.602
11 | 1.396 | 0.01753 | -0.039 | 79.63
11.5 | 1.422 | 0.01888 | -0.039 | 75.287
12 | 1.443 | 0.02054 | -0.039 | 70.262
12.5 | 1.459 | 0.02251 | -0.039 | 64.798
13 | 1.47 | 0.02492 | -0.039 | 58.989
13.5 | 1.474 | 0.02787 | -0.039 | 52.876
14 | 1.473 | 0.03142 | -0.039 | 46.87
14.5 | 1.467 | 0.03575 | -0.039 | 41.036
15 | 1.457 | 0.04079 | -0.039 | 35.731
15.5 | 1.444 | 0.04659 | -0.038 | 30.995
16 | 1.428 | 0.05274 | -0.038 | 27.084
16.5 | 1.409 | 0.05986 | -0.038 | 23.546
17 | 1.388 | 0.06743 | -0.037 | 20.59
17.5 | 1.366 | 0.07524 | -0.037 | 18.153
18 | 1.341 | 0.08351 | -0.037 | 16.063
18.5 | 1.316 | 0.09196 | -0.036 | 14.31

## 50. Re 2M Mach 0.00 (2)
BIGFOIL.COM POLAR EXPORT
NACA2213
NACA2213 |  |  |  | Cl Max: | 1.5968 | at alpha= | 17 | deg
XFOIL ncrit=9 |  |  |  | L/D Max: | 121.054 | at alpha= | 7.5 | deg
Re: | 2000000 |  |  | Cd Min: | 0.13782 | at alpha= | -20 | deg
Mach: | 0 |  |  | Cl=0 at alpha= | -2.0341 | deg
|  |  |  | @ Cl=0.1, Cd= | 0.0060334
|  |  |  | @ Cl=0.4, Cd= | 0.005883
|  |  |  | @ Cl=0.6, Cd= | 0.0065298
alpha (deg) | Cl | Cd | Cm | Cl/Cd
-20 | -0.936 | 0.13782 | -0.0149 | -6.7915
-19.5 | -1.2434 | 0.07428 | -0.053 | -16.7394
-19 | -1.3198 | 0.05529 | -0.0648 | -23.8705
-18.5 | -1.3593 | 0.04355 | -0.0715 | -31.2124
-18 | -1.3742 | 0.03628 | -0.0743 | -37.8776
-17.5 | -1.3734 | 0.03162 | -0.0746 | -43.4345
-17 | -1.3683 | 0.02803 | -0.0733 | -48.8156
-16.5 | -1.3559 | 0.02552 | -0.0709 | -53.1309
-16 | -1.3408 | 0.02354 | -0.0674 | -56.9584
-15.5 | -1.324 | 0.02198 | -0.063 | -60.2366
-15 | -1.3086 | 0.02076 | -0.0574 | -63.0347
-14.5 | -1.2995 | 0.01981 | -0.0497 | -65.5982
-14 | -1.2771 | 0.01889 | -0.0442 | -67.6072
-13.5 | -1.2635 | 0.01753 | -0.0373 | -72.0764
-13 | -1.2301 | 0.0166 | -0.0337 | -74.1024
-12.5 | -1.1716 | 0.0157 | -0.0351 | -74.6242
-12 | -1.1111 | 0.01494 | -0.0367 | -74.3708
-11.5 | -1.0498 | 0.01405 | -0.0385 | -74.7189
-11 | -0.995 | 0.01313 | -0.0388 | -75.7807
-10.5 | -0.9341 | 0.01244 | -0.0402 | -75.0884
-10 | -0.8699 | 0.01186 | -0.0422 | -73.3474
-9.5 | -0.8058 | 0.01106 | -0.0444 | -72.8571
-9 | -0.7494 | 0.01052 | -0.0445 | -71.2357
-8.5 | -0.6842 | 0.00989 | -0.0467 | -69.181
-8 | -0.6216 | 0.0094 | -0.0482 | -66.1277
-7.5 | -0.5584 | 0.00888 | -0.0497 | -62.8829
-7 | -0.5019 | 0.00852 | -0.0498 | -58.9085
-6.5 | -0.4497 | 0.00815 | -0.0488 | -55.1779
-6 | -0.398 | 0.00789 | -0.0476 | -50.4436
-5.5 | -0.3479 | 0.00769 | -0.0461 | -45.2406
-5 | -0.2996 | 0.00752 | -0.0442 | -39.8404
-4.5 | -0.2498 | 0.00737 | -0.0427 | -33.8942
-4 | -0.1993 | 0.00723 | -0.0413 | -27.5657
-3.5 | -0.1484 | 0.00713 | -0.04 | -20.8135
-3 | -0.0974 | 0.00702 | -0.0387 | -13.8746
-2.5 | -0.0465 | 0.00694 | -0.0374 | -6.7003
-1.5 | 0.0533 | 0.00662 | -0.0346 | 8.0514
-1 | 0.0973 | 0.00604 | -0.0323 | 16.1093
0 | 0.1949 | 0.0058 | -0.0291 | 33.6034
0.5 | 0.2442 | 0.0058 | -0.0275 | 42.1034
1 | 0.2931 | 0.00582 | -0.0259 | 50.3608
1.5 | 0.3405 | 0.00584 | -0.0239 | 58.3048
2 | 0.3877 | 0.00587 | -0.0218 | 66.0477
2.5 | 0.4351 | 0.00592 | -0.0196 | 73.4966
3 | 0.4899 | 0.00609 | -0.0191 | 80.4433
3.5 | 0.5534 | 0.00633 | -0.0207 | 87.425
4 | 0.6187 | 0.00661 | -0.0227 | 93.6006
4.5 | 0.6894 | 0.0069 | -0.0259 | 99.913
5 | 0.7508 | 0.00715 | -0.0271 | 105.007
5.5 | 0.819 | 0.00748 | -0.0298 | 109.492
6 | 0.8859 | 0.00774 | -0.0323 | 114.4574
6.5 | 0.9476 | 0.00806 | -0.0336 | 117.5682
7 | 1.0148 | 0.00841 | -0.0364 | 120.6659
7.5 | 1.0798 | 0.00892 | -0.0387 | 121.0538
8 | 1.1419 | 0.00954 | -0.0406 | 119.696
8.5 | 1.1748 | 0.01018 | -0.0363 | 115.4028
9 | 1.2082 | 0.01081 | -0.032 | 111.7669
9.5 | 1.241 | 0.01151 | -0.0277 | 107.8193
10 | 1.2742 | 0.01221 | -0.0236 | 104.3571
10.5 | 1.3069 | 0.01293 | -0.0195 | 101.075
11 | 1.3396 | 0.01369 | -0.0155 | 97.8524
12 | 1.3951 | 0.0152 | -0.0059 | 91.7829
12.5 | 1.4242 | 0.01606 | -0.0018 | 88.68
13 | 1.4522 | 0.01709 | 0.002 | 84.9737
13.5 | 1.479 | 0.01825 | 0.0057 | 81.0411
14 | 1.5047 | 0.01956 | 0.0091 | 76.9274
14.5 | 1.5273 | 0.02115 | 0.0123 | 72.2128
15 | 1.5478 | 0.02303 | 0.0153 | 67.208
15.5 | 1.5668 | 0.02519 | 0.0178 | 62.1993
16 | 1.5786 | 0.02812 | 0.02 | 56.138
16.5 | 1.5881 | 0.03155 | 0.0216 | 50.336
17 | 1.5968 | 0.03539 | 0.0224 | 45.1201
17.5 | 1.596 | 0.04053 | 0.0224 | 39.3782
18 | 1.5884 | 0.04691 | 0.0215 | 33.8606
18.5 | 1.5692 | 0.05519 | 0.0194 | 28.4327
19 | 1.5412 | 0.06514 | 0.0161 | 23.6598
19.5 | 1.5108 | 0.07584 | 0.0121 | 19.9209
20 | 1.4656 | 0.08908 | 0.0068 | 16.4526

## 51. Re 2M Mach 0.10 (1)
BIGFOIL.COM POLAR EXPORT
NACA2213
NACA2213 |  |  |  | Cl Max: | 1.464 | at alpha= | 13.5 | deg
JavaFoil+Calcfoil stall+Eppler ext transition |  |  |  | L/D Max: | 116.038 | at alpha= | 7 | deg
Re: | 2000000 |  |  | Cd Min: | 0.00819 | at alpha= | -1.5 | deg
Mach: | 0.1 |  |  | Cl=0 at alpha= | -1.9016 | deg
|  |  |  | @ Cl=0.1, Cd= | 0.0082569
|  |  |  | @ Cl=0.4, Cd= | 0.0091575
|  |  |  | @ Cl=0.6, Cd= | 0.009228
alpha (deg) | Cl | Cd | Cm | Cl/Cd
-16.5 | -0.846 | 0.11829 | -0.013 | -7.153
-16 | -0.854 | 0.1113 | -0.013 | -7.671
-15.5 | -0.859 | 0.10472 | -0.014 | -8.204
-15 | -0.862 | 0.09811 | -0.014 | -8.787
-14.5 | -0.863 | 0.09157 | -0.014 | -9.422
-14 | -0.861 | 0.08545 | -0.015 | -10.072
-13.5 | -0.857 | 0.07877 | -0.015 | -10.874
-13 | -0.85 | 0.07239 | -0.016 | -11.74
-12.5 | -0.843 | 0.06435 | -0.017 | -13.105
-12 | -0.885 | 0.03461 | -0.021 | -25.584
-11.5 | -0.917 | 0.01897 | -0.024 | -48.321
-11 | -0.916 | 0.01465 | -0.025 | -62.517
-10.5 | -0.894 | 0.01326 | -0.025 | -67.406
-10 | -0.862 | 0.01245 | -0.026 | -69.214
-9.5 | -0.825 | 0.01183 | -0.026 | -69.719
-9 | -0.784 | 0.01022 | -0.026 | -76.708
-8.5 | -0.74 | 0.01025 | -0.027 | -72.186
-8 | -0.693 | 0.01032 | -0.027 | -67.127
-7.5 | -0.644 | 0.01051 | -0.028 | -61.232
-7 | -0.592 | 0.01014 | -0.028 | -58.345
-6.5 | -0.538 | 0.01038 | -0.028 | -51.877
-6 | -0.483 | 0.01009 | -0.029 | -47.894
-5.5 | -0.427 | 0.01049 | -0.029 | -40.725
-5 | -0.37 | 0.01018 | -0.029 | -36.316
-4.5 | -0.311 | 0.00995 | -0.03 | -31.277
-4 | -0.252 | 0.00978 | -0.03 | -25.792
-3.5 | -0.193 | 0.01029 | -0.03 | -18.723
-3 | -0.133 | 0.01012 | -0.031 | -13.101
-2.5 | -0.072 | 0.00996 | -0.031 | -7.249
-2 | -0.012 | 0.00978 | -0.031 | -1.182
-1.5 | 0.049 | 0.00819 | -0.032 | 6.018
-1 | 0.11 | 0.00827 | -0.032 | 13.328
-0.5 | 0.171 | 0.00879 | -0.032 | 19.457
0 | 0.232 | 0.0089 | -0.033 | 26.04
0.5 | 0.292 | 0.00853 | -0.033 | 34.278
1 | 0.353 | 0.00904 | -0.033 | 39.029
1.5 | 0.413 | 0.00919 | -0.034 | 44.974
2 | 0.474 | 0.00917 | -0.034 | 51.678
2.5 | 0.534 | 0.00923 | -0.034 | 57.862
3 | 0.594 | 0.00928 | -0.035 | 64.038
3.5 | 0.654 | 0.00876 | -0.035 | 74.672
4 | 0.713 | 0.00887 | -0.036 | 80.391
4.5 | 0.773 | 0.00904 | -0.036 | 85.479
5 | 0.831 | 0.0087 | -0.036 | 95.576
5.5 | 0.889 | 0.00893 | -0.037 | 99.572
6 | 0.946 | 0.00928 | -0.037 | 102.016
6.5 | 1.002 | 0.00921 | -0.037 | 108.802
7 | 1.057 | 0.00911 | -0.038 | 116.038
7.5 | 1.11 | 0.00959 | -0.038 | 115.684
8 | 1.161 | 0.01076 | -0.038 | 107.845
8.5 | 1.209 | 0.01165 | -0.038 | 103.776
9 | 1.254 | 0.01305 | -0.039 | 96.069
9.5 | 1.295 | 0.01439 | -0.039 | 90.03
10 | 1.334 | 0.01549 | -0.039 | 86.093
10.5 | 1.367 | 0.01663 | -0.039 | 82.245
11 | 1.397 | 0.01785 | -0.039 | 78.241
11.5 | 1.421 | 0.01929 | -0.04 | 73.652
12 | 1.441 | 0.02104 | -0.04 | 68.479
12.5 | 1.455 | 0.02317 | -0.04 | 62.767
13 | 1.463 | 0.02579 | -0.039 | 56.738
13.5 | 1.464 | 0.02905 | -0.039 | 50.394
14 | 1.461 | 0.03287 | -0.039 | 44.436
14.5 | 1.452 | 0.03752 | -0.039 | 38.696
15 | 1.439 | 0.04294 | -0.039 | 33.511
15.5 | 1.422 | 0.04913 | -0.038 | 28.947
16 | 1.403 | 0.05571 | -0.038 | 25.192
16.5 | 1.381 | 0.0631 | -0.038 | 21.888
17 | 1.356 | 0.07126 | -0.037 | 19.029
17.5 | 1.33 | 0.07953 | -0.037 | 16.719
18 | 1.301 | 0.08852 | -0.036 | 14.7
18.5 | 1.272 | 0.0974 | -0.036 | 13.06

## 52. Re 2M Mach 0.10 (2)
BIGFOIL.COM POLAR EXPORT
NACA2213
NACA2213 |  |  |  | Cl Max: | 1.5863 | at alpha= | 17 | deg
XFOIL ncrit=9 |  |  |  | L/D Max: | 121.002 | at alpha= | 7.5 | deg
Re: | 2000000 |  |  | Cd Min: | 0.15816 | at alpha= | -20 | deg
Mach: | 0.1 |  |  | Cl=0 at alpha= | -2.0402 | deg
|  |  |  | @ Cl=0.1, Cd= | 0.0060535
|  |  |  | @ Cl=0.4, Cd= | 0.0059089
|  |  |  | @ Cl=0.6, Cd= | 0.0065374
alpha (deg) | Cl | Cd | Cm | Cl/Cd
-20 | -0.8484 | 0.15816 | -0.0038 | -5.3642
-19.5 | -0.9162 | 0.13548 | -0.0168 | -6.7626
-19 | -1.1947 | 0.07784 | -0.0516 | -15.3482
-18.5 | -1.2918 | 0.05523 | -0.0662 | -23.3895
-18 | -1.3296 | 0.04357 | -0.073 | -30.5164
-17.5 | -1.3435 | 0.03631 | -0.0759 | -37.0008
-17 | -1.3485 | 0.03106 | -0.0762 | -43.416
-16.5 | -1.3413 | 0.02769 | -0.0746 | -48.4399
-16 | -1.3297 | 0.02515 | -0.0717 | -52.8708
-15.5 | -1.3154 | 0.02319 | -0.0677 | -56.7227
-15 | -1.3006 | 0.02164 | -0.0625 | -60.1017
-14.5 | -1.2916 | 0.02048 | -0.0551 | -63.0664
-14 | -1.2769 | 0.01952 | -0.0481 | -65.415
-13.5 | -1.2601 | 0.01835 | -0.0415 | -68.6703
-13 | -1.2386 | 0.01715 | -0.0356 | -72.2216
-12.5 | -1.1802 | 0.01612 | -0.0368 | -73.2134
-12 | -1.1194 | 0.01528 | -0.0382 | -73.2592
-11.5 | -1.0566 | 0.01449 | -0.04 | -72.9193
-11 | -1.0017 | 0.01339 | -0.0402 | -74.8096
-10.5 | -0.9407 | 0.01263 | -0.0414 | -74.4814
-10 | -0.8762 | 0.01199 | -0.0433 | -73.0776
-9.5 | -0.8112 | 0.0112 | -0.0454 | -72.4286
-9 | -0.7545 | 0.01062 | -0.0454 | -71.0452
-8.5 | -0.6883 | 0.01001 | -0.0476 | -68.7612
-8 | -0.6256 | 0.00946 | -0.0489 | -66.1311
-7.5 | -0.5614 | 0.00895 | -0.0505 | -62.7263
-7 | -0.505 | 0.00856 | -0.0504 | -58.9953
-6.5 | -0.4522 | 0.00819 | -0.0494 | -55.2137
-6 | -0.4001 | 0.00794 | -0.0482 | -50.3904
-5.5 | -0.3501 | 0.00771 | -0.0466 | -45.4086
-5 | -0.3014 | 0.00754 | -0.0446 | -39.9735
-4.5 | -0.2513 | 0.00739 | -0.043 | -34.0054
-4 | -0.2005 | 0.00725 | -0.0416 | -27.6552
-3.5 | -0.1493 | 0.00714 | -0.0402 | -20.9104
-3 | -0.0979 | 0.00705 | -0.0389 | -13.8865
-2.5 | -0.0469 | 0.00697 | -0.0376 | -6.7288
-2 | 0.0041 | 0.00689 | -0.0363 | 0.59507
-1.5 | 0.054 | 0.00669 | -0.0349 | 8.0717
-1 | 0.0979 | 0.00606 | -0.0324 | 16.1551
-0.5 | 0.1464 | 0.00591 | -0.0307 | 24.7716
0 | 0.1957 | 0.00583 | -0.0291 | 33.5678
0.5 | 0.2454 | 0.00583 | -0.0276 | 42.0926
1 | 0.2946 | 0.00584 | -0.0259 | 50.4452
1.5 | 0.3423 | 0.00586 | -0.0239 | 58.413
2 | 0.3893 | 0.0059 | -0.0217 | 65.9831
2.5 | 0.4372 | 0.00594 | -0.0195 | 73.6027
3 | 0.4922 | 0.00612 | -0.019 | 80.4248
3.5 | 0.5559 | 0.00635 | -0.0205 | 87.5433
4 | 0.6218 | 0.00663 | -0.0225 | 93.7858
4.5 | 0.6931 | 0.00693 | -0.0258 | 100.0144
5 | 0.755 | 0.00718 | -0.0269 | 105.1532
5.5 | 0.8238 | 0.00751 | -0.0297 | 109.6937
6 | 0.891 | 0.00778 | -0.0321 | 114.5244
6.5 | 0.9531 | 0.0081 | -0.0334 | 117.6667
7 | 1.0211 | 0.00848 | -0.0361 | 120.4127
7.5 | 1.0866 | 0.00898 | -0.0385 | 121.0022
8 | 1.1474 | 0.00962 | -0.0399 | 119.2723
8.5 | 1.1803 | 0.01027 | -0.0354 | 114.927
9 | 1.2127 | 0.01096 | -0.0309 | 110.6478
9.5 | 1.2462 | 0.01163 | -0.0265 | 107.1539
10 | 1.2785 | 0.01238 | -0.0221 | 103.2714
10.5 | 1.3117 | 0.01309 | -0.0179 | 100.2063
11 | 1.3437 | 0.01386 | -0.0136 | 96.9481
11.5 | 1.3698 | 0.01461 | -0.0083 | 93.7577
12 | 1.3975 | 0.01548 | -0.0036 | 90.2778
12.5 | 1.427 | 0.0164 | 0.0005 | 87.0122
13 | 1.4556 | 0.01745 | 0.0043 | 83.4155
13.5 | 1.4801 | 0.01881 | 0.0082 | 78.6869
14 | 1.5067 | 0.02015 | 0.0115 | 74.7742
14.5 | 1.5264 | 0.02204 | 0.0149 | 69.2559
15 | 1.5479 | 0.02398 | 0.0176 | 64.5496
15.5 | 1.564 | 0.02651 | 0.0201 | 58.9966
16 | 1.5717 | 0.03001 | 0.0222 | 52.3725
16.5 | 1.5824 | 0.03359 | 0.0233 | 47.1093
17 | 1.5863 | 0.03817 | 0.0237 | 41.5588
17.5 | 1.5801 | 0.04428 | 0.0231 | 35.6843
18 | 1.5652 | 0.05188 | 0.0214 | 30.1696
18.5 | 1.5366 | 0.06177 | 0.0183 | 24.8762
19 | 1.5066 | 0.07234 | 0.0144 | 20.8267
19.5 | 1.4685 | 0.08441 | 0.0097 | 17.3972
20 | 1.4197 | 0.09842 | 0.0038 | 14.4249

## 53. Re 2M Mach 0.25 (1)
BIGFOIL.COM POLAR EXPORT
NACA2213
NACA2213 |  |  |  | Cl Max: | 1.415 | at alpha= | 12 | deg
JavaFoil+Calcfoil stall+Eppler ext transition |  |  |  | L/D Max: | 115.368 | at alpha= | 6.5 | deg
Re: | 2000000 |  |  | Cd Min: | 0.00836 | at alpha= | -1.5 | deg
Mach: | 0.25 |  |  | Cl=0 at alpha= | -1.9048 | deg
|  |  |  | @ Cl=0.1, Cd= | 0.0084232
|  |  |  | @ Cl=0.4, Cd= | 0.0094439
|  |  |  | @ Cl=0.6, Cd= | 0.0088652
alpha (deg) | Cl | Cd | Cm | Cl/Cd
-15.5 | -0.679 | 0.11996 | -0.012 | -5.662
-15 | -0.707 | 0.11205 | -0.013 | -6.31
-14.5 | -0.73 | 0.10423 | -0.013 | -7.006
-14 | -0.749 | 0.0969 | -0.014 | -7.728
-13.5 | -0.763 | 0.08983 | -0.014 | -8.49
-13 | -0.772 | 0.0831 | -0.015 | -9.287
-12.5 | -0.776 | 0.07672 | -0.015 | -10.112
-12 | -0.776 | 0.0702 | -0.016 | -11.047
-11.5 | -0.772 | 0.06314 | -0.017 | -12.226
-11 | -0.797 | 0.04056 | -0.021 | -19.651
-10.5 | -0.849 | 0.01764 | -0.025 | -48.148
-10 | -0.849 | 0.01373 | -0.026 | -61.783
-9.5 | -0.822 | 0.01268 | -0.027 | -64.839
-9 | -0.787 | 0.01196 | -0.027 | -65.82
-8.5 | -0.747 | 0.01138 | -0.028 | -65.627
-8 | -0.702 | 0.0103 | -0.028 | -68.192
-7.5 | -0.654 | 0.01036 | -0.028 | -63.194
-7 | -0.603 | 0.01055 | -0.029 | -57.202
-6.5 | -0.55 | 0.01014 | -0.029 | -54.202
-6 | -0.494 | 0.01038 | -0.029 | -47.636
-5.5 | -0.437 | 0.0101 | -0.03 | -43.313
-5 | -0.379 | 0.01052 | -0.03 | -36.017
-4.5 | -0.319 | 0.01022 | -0.03 | -31.251
-4 | -0.259 | 0.01 | -0.031 | -25.898
-3.5 | -0.198 | 0.00985 | -0.031 | -20.074
-3 | -0.136 | 0.01035 | -0.031 | -13.152
-2.5 | -0.074 | 0.0102 | -0.032 | -7.274
-2 | -0.012 | 0.01003 | -0.032 | -1.184
-1.5 | 0.051 | 0.00836 | -0.033 | 6.057
-1 | 0.113 | 0.00844 | -0.033 | 13.409
-0.5 | 0.176 | 0.00856 | -0.033 | 20.521
0 | 0.238 | 0.00857 | -0.034 | 27.776
0.5 | 0.3 | 0.00879 | -0.034 | 34.175
1 | 0.363 | 0.00942 | -0.034 | 38.507
1.5 | 0.425 | 0.00946 | -0.035 | 44.869
2 | 0.487 | 0.00884 | -0.035 | 55.027
2.5 | 0.548 | 0.00884 | -0.035 | 62.026
3 | 0.61 | 0.00887 | -0.036 | 68.75
3.5 | 0.671 | 0.00898 | -0.036 | 74.786
4 | 0.733 | 0.00911 | -0.036 | 80.401
4.5 | 0.793 | 0.00872 | -0.037 | 90.965
5 | 0.853 | 0.00898 | -0.037 | 94.997
5.5 | 0.912 | 0.00873 | -0.038 | 104.494
6 | 0.97 | 0.00903 | -0.038 | 107.462
6.5 | 1.027 | 0.0089 | -0.038 | 115.368
7 | 1.082 | 0.00939 | -0.039 | 115.306
7.5 | 1.135 | 0.01063 | -0.039 | 106.785
8 | 1.186 | 0.01143 | -0.039 | 103.741
8.5 | 1.233 | 0.01243 | -0.039 | 99.185
9 | 1.274 | 0.01433 | -0.04 | 88.952
9.5 | 1.313 | 0.01562 | -0.04 | 84.032
10 | 1.346 | 0.01688 | -0.04 | 79.781
10.5 | 1.374 | 0.01832 | -0.04 | 74.974
11 | 1.394 | 0.02004 | -0.04 | 69.571
11.5 | 1.408 | 0.02211 | -0.04 | 63.672
12 | 1.415 | 0.02473 | -0.04 | 57.196
12.5 | 1.414 | 0.02806 | -0.04 | 50.373
13 | 1.405 | 0.0323 | -0.04 | 43.506
13.5 | 1.387 | 0.0374 | -0.039 | 37.089
14 | 1.362 | 0.04366 | -0.039 | 31.194
14.5 | 1.331 | 0.05075 | -0.038 | 26.221
15 | 1.293 | 0.05894 | -0.038 | 21.945
15.5 | 1.252 | 0.06769 | -0.037 | 18.493
16 | 1.205 | 0.07748 | -0.036 | 15.549
16.5 | 1.153 | 0.08832 | -0.036 | 13.053
17 | 1.097 | 0.10011 | -0.035 | 10.958

## 54. Re 2M Mach 0.25 (2)
BIGFOIL.COM POLAR EXPORT
NACA2213
NACA2213 |  |  |  | Cl Max: | 1.5296 | at alpha= | 15.5 | deg
XFOIL ncrit=9 |  |  |  | L/D Max: | 120 | at alpha= | 7 | deg
Re: | 2000000 |  |  | Cd Min: | 0.19191 | at alpha= | -18 | deg
Mach: | 0.25 |  |  | Cl=0 at alpha= | -2.0371 | deg
|  |  |  | @ Cl=0.1, Cd= | 0.0062602
|  |  |  | @ Cl=0.4, Cd= | 0.0060602
|  |  |  | @ Cl=0.6, Cd= | 0.0066058
alpha (deg) | Cl | Cd | Cm | Cl/Cd
-18 | -0.6032 | 0.19191 | 0.0092 | -3.1431
-17 | -0.8383 | 0.11762 | -0.029 | -7.1272
-16.5 | -0.9658 | 0.089 | -0.047 | -10.8517
-16 | -1.1217 | 0.05607 | -0.0691 | -20.0054
-15.5 | -1.168 | 0.04249 | -0.0785 | -27.4888
-15 | -1.1937 | 0.03394 | -0.0821 | -35.1709
-14.5 | -1.2028 | 0.02881 | -0.0808 | -41.7494
-14 | -1.2047 | 0.02539 | -0.0764 | -47.4478
-13.5 | -1.2037 | 0.02307 | -0.0693 | -52.176
-13 | -1.2112 | 0.02158 | -0.0586 | -56.126
-12.5 | -1.2033 | 0.02026 | -0.0496 | -59.3929
-12 | -1.1593 | 0.01807 | -0.0478 | -64.1561
-11.5 | -1.0972 | 0.01662 | -0.0484 | -66.0168
-11 | -1.0342 | 0.01537 | -0.049 | -67.2869
-10.5 | -0.9744 | 0.0142 | -0.0489 | -68.6197
-10 | -0.9097 | 0.01303 | -0.0498 | -69.8158
-9.5 | -0.8404 | 0.01222 | -0.0513 | -68.7725
-9 | -0.7816 | 0.01131 | -0.0509 | -69.107
-8.5 | -0.712 | 0.01059 | -0.0526 | -67.2332
-8 | -0.6467 | 0.00991 | -0.0535 | -65.2573
-7.5 | -0.5794 | 0.00934 | -0.0548 | -62.0343
-7 | -0.5212 | 0.00883 | -0.0542 | -59.026
-6.5 | -0.4654 | 0.00848 | -0.053 | -54.8821
-6 | -0.4125 | 0.00813 | -0.0513 | -50.738
-5.5 | -0.3612 | 0.00788 | -0.0492 | -45.8376
-5 | -0.311 | 0.00772 | -0.0469 | -40.285
-3.5 | -0.1546 | 0.00727 | -0.0417 | -21.2655
-3 | -0.1016 | 0.00716 | -0.0403 | -14.1899
-2.5 | -0.0486 | 0.0071 | -0.0388 | -6.8451
-2 | 0.0039 | 0.00703 | -0.0374 | 0.55477
-1.5 | 0.056 | 0.0069 | -0.0359 | 8.1159
-1 | 0.1007 | 0.00625 | -0.0332 | 16.112
-0.5 | 0.1501 | 0.00606 | -0.0313 | 24.769
0 | 0.2005 | 0.00598 | -0.0295 | 33.5284
0.5 | 0.2514 | 0.00598 | -0.0278 | 42.0401
1 | 0.3019 | 0.006 | -0.026 | 50.3167
1.5 | 0.3509 | 0.00602 | -0.0238 | 58.289
2 | 0.3997 | 0.00606 | -0.0215 | 65.9571
2.5 | 0.4479 | 0.00609 | -0.019 | 73.5468
3 | 0.5043 | 0.00626 | -0.0182 | 80.5591
3.5 | 0.5691 | 0.00649 | -0.0194 | 87.6888
4 | 0.6385 | 0.00675 | -0.0216 | 94.5926
4.5 | 0.7136 | 0.00707 | -0.025 | 100.9335
5 | 0.7779 | 0.00735 | -0.026 | 105.8367
5.5 | 0.8501 | 0.00766 | -0.0288 | 110.9791
6 | 0.9195 | 0.00801 | -0.0309 | 114.794
6.5 | 0.985 | 0.00838 | -0.0322 | 117.5418
7 | 1.056 | 0.0088 | -0.0347 | 120
7.5 | 1.1239 | 0.00942 | -0.0367 | 119.31
8 | 1.1755 | 0.01013 | -0.0354 | 116.0415
8.5 | 1.2072 | 0.01086 | -0.0299 | 111.1602
9 | 1.2385 | 0.01164 | -0.0244 | 106.4003
9.5 | 1.271 | 0.0124 | -0.0192 | 102.5
10 | 1.302 | 0.01325 | -0.0137 | 98.2642
10.5 | 1.328 | 0.01402 | -0.0073 | 94.7218
11 | 1.356 | 0.01491 | -0.0016 | 90.9457
11.5 | 1.3853 | 0.01594 | 0.0034 | 86.9072
12 | 1.4141 | 0.01713 | 0.0081 | 82.5511
12.5 | 1.4426 | 0.01845 | 0.0123 | 78.1897
13 | 1.4665 | 0.02016 | 0.0166 | 72.7431
13.5 | 1.4892 | 0.02213 | 0.0203 | 67.2933
14 | 1.5058 | 0.02474 | 0.0237 | 60.865
14.5 | 1.522 | 0.0277 | 0.0263 | 54.9458
15 | 1.5276 | 0.03191 | 0.0281 | 47.8721
15.5 | 1.5296 | 0.03697 | 0.0288 | 41.3741
16 | 1.526 | 0.04307 | 0.0284 | 35.4307
16.5 | 1.5107 | 0.05099 | 0.0266 | 29.6274
17 | 1.4838 | 0.06078 | 0.0234 | 24.4126
17.5 | 1.443 | 0.07278 | 0.0188 | 19.8269
18 | 1.398 | 0.0857 | 0.0135 | 16.3127
18.5 | 1.3528 | 0.09898 | 0.0077 | 13.6674
19 | 1.3041 | 0.11324 | 0.0011 | 11.5162
19.5 | 1.2719 | 0.12547 | -0.0049 | 10.1371
20 | 1.2439 | 0.13734 | -0.011 | 9.0571

## 55. Re 2M Mach 0.50 (1)
BIGFOIL.COM POLAR EXPORT
NACA2213
NACA2213 |  |  |  | Cl Max: | 1.275 | at alpha= | 8.5 | deg
JavaFoil+Calcfoil stall+Eppler ext transition |  |  |  | L/D Max: | 109.259 | at alpha= | 5 | deg
Re: | 2000000 |  |  | Cd Min: | 0.00863 | at alpha= | 4 | deg
Mach: | 0.5 |  |  | Cl=0 at alpha= | -1.9058 | deg
|  |  |  | @ Cl=0.1, Cd= | 0.0091914
|  |  |  | @ Cl=0.4, Cd= | 0.0093721
|  |  |  | @ Cl=0.6, Cd= | 0.0092069
alpha (deg) | Cl | Cd | Cm | Cl/Cd
-20 | -0.981 | 0.18179 | -0.013 | -5.397
-19.5 | -0.955 | 0.17424 | -0.014 | -5.48
-19 | -0.929 | 0.16956 | -0.014 | -5.478
-18.5 | -0.901 | 0.16482 | -0.014 | -5.468
-18 | -0.875 | 0.16189 | -0.014 | -5.404
-17.5 | -0.849 | 0.15383 | -0.014 | -5.517
-17 | -0.821 | 0.15042 | -0.014 | -5.458
-16.5 | -0.795 | 0.14299 | -0.014 | -5.557
-16 | -0.768 | 0.13875 | -0.014 | -5.536
-15.5 | -0.74 | 0.13763 | -0.014 | -5.38
-15 | -0.714 | 0.13065 | -0.014 | -5.464
-14.5 | -0.686 | 0.12834 | -0.014 | -5.348
-14 | -0.66 | 0.12457 | -0.014 | -5.295
-13.5 | -0.633 | 0.11985 | -0.014 | -5.281
-13 | -0.605 | 0.11484 | -0.014 | -5.27
-12.5 | -0.578 | 0.11172 | -0.014 | -5.178
-12 | -0.551 | 0.10505 | -0.014 | -5.245
-11.5 | -0.524 | 0.10186 | -0.014 | -5.145
-11 | -0.497 | 0.08213 | -0.014 | -6.046
-10.5 | -0.469 | 0.09169 | -0.014 | -5.119
-10 | -0.442 | 0.07227 | -0.014 | -6.12
-9.5 | -0.415 | 0.07123 | -0.014 | -5.824
-9 | -0.388 | 0.06782 | -0.014 | -5.716
-8.5 | -0.361 | 0.06359 | -0.014 | -5.671
-8 | -0.506 | 0.05326 | -0.018 | -9.509
-7.5 | -0.592 | 0.02116 | -0.028 | -27.993
-7 | -0.62 | 0.01231 | -0.032 | -50.366
-6.5 | -0.582 | 0.01149 | -0.032 | -50.653
-6 | -0.533 | 0.01033 | -0.033 | -51.588
-5.5 | -0.477 | 0.01034 | -0.033 | -46.106
-5 | -0.416 | 0.01055 | -0.034 | -39.469
-4.5 | -0.353 | 0.0102 | -0.034 | -34.588
-4 | -0.287 | 0.01051 | -0.034 | -27.309
-3.5 | -0.22 | 0.00991 | -0.035 | -22.174
-3 | -0.152 | 0.01033 | -0.035 | -14.677
-2.5 | -0.083 | 0.01015 | -0.036 | -8.143
-2 | -0.013 | 0.00991 | -0.036 | -1.337
-1.5 | 0.056 | 0.00982 | -0.036 | 5.753
-1 | 0.126 | 0.00882 | -0.037 | 14.342
-0.5 | 0.196 | 0.009 | -0.037 | 21.793
0 | 0.266 | 0.00864 | -0.038 | 30.758
0.5 | 0.335 | 0.0094 | -0.038 | 35.659
1 | 0.405 | 0.00937 | -0.038 | 43.172
1.5 | 0.474 | 0.0089 | -0.039 | 53.245
2 | 0.543 | 0.00888 | -0.039 | 61.079
2.5 | 0.611 | 0.00927 | -0.04 | 65.906
3 | 0.68 | 0.00883 | -0.04 | 76.945
3.5 | 0.747 | 0.00894 | -0.04 | 83.622
4 | 0.815 | 0.00863 | -0.041 | 94.416
4.5 | 0.881 | 0.00886 | -0.041 | 99.451
5 | 0.947 | 0.00867 | -0.042 | 109.259
5.5 | 1.01 | 0.01014 | -0.042 | 99.592
6 | 1.071 | 0.01072 | -0.042 | 99.97
6.5 | 1.129 | 0.01144 | -0.043 | 98.662
7 | 1.182 | 0.01248 | -0.043 | 94.68
7.5 | 1.227 | 0.01411 | -0.043 | 86.92
8 | 1.257 | 0.01704 | -0.043 | 73.75
8.5 | 1.275 | 0.01977 | -0.043 | 64.488
9 | 1.27 | 0.02311 | -0.043 | 54.957
9.5 | 1.231 | 0.0282 | -0.042 | 43.636
10 | 1.12 | 0.03726 | -0.041 | 30.044
10.5 | 0.743 | 0.05102 | -0.038 | 14.557
11 | 0.704 | 0.08576 | -0.02 | 8.213
11.5 | 0.731 | 0.09344 | -0.021 | 7.828
12 | 0.759 | 0.10034 | -0.022 | 7.561
12.5 | 0.786 | 0.10897 | -0.023 | 7.215
13 | 0.814 | 0.11336 | -0.023 | 7.178
13.5 | 0.841 | 0.12025 | -0.024 | 6.998

## 56. Re 2M Mach 0.50 (2)
BIGFOIL.COM POLAR EXPORT
NACA2213
NACA2213 |  |  |  | Cl Max: | 1.4038 | at alpha= | 11.5 | deg
XFOIL ncrit=9 |  |  |  | L/D Max: | 115.176 | at alpha= | 6 | deg
Re: | 2000000 |  |  | Cd Min: | 0.13992 | at alpha= | -13.5 | deg
Mach: | 0.5 |  |  | Cl=0 at alpha= | -2.011 | deg
|  |  |  | @ Cl=0.1, Cd= | 0.0074386
|  |  |  | @ Cl=0.4, Cd= | 0.0066844
|  |  |  | @ Cl=0.6, Cd= | 0.0069239
alpha (deg) | Cl | Cd | Cm | Cl/Cd
-13.5 | -0.4833 | 0.13992 | -0.0201 | -3.4541
-13 | -0.4942 | 0.12744 | -0.0254 | -3.8779
-12.5 | -0.485 | 0.12008 | -0.0282 | -4.039
-12 | -0.4874 | 0.11073 | -0.032 | -4.4017
-11.5 | -0.528 | 0.09568 | -0.0396 | -5.5184
-11 | -0.5678 | 0.08227 | -0.0468 | -6.9017
-10.5 | -0.5948 | 0.0714 | -0.0525 | -8.3305
-10 | -0.6375 | 0.0578 | -0.061 | -11.0294
-9.5 | -0.6765 | 0.0449 | -0.0702 | -15.0668
-9 | -0.7102 | 0.03288 | -0.0809 | -21.5998
-8.5 | -0.7327 | 0.02265 | -0.083 | -32.3488
-8 | -0.7095 | 0.01527 | -0.0814 | -46.4637
-7.5 | -0.6398 | 0.01249 | -0.0803 | -51.225
-7 | -0.5779 | 0.01089 | -0.0768 | -53.067
-6.5 | -0.5183 | 0.00999 | -0.0726 | -51.8819
-6 | -0.463 | 0.00932 | -0.0678 | -49.6781
-5.5 | -0.4069 | 0.0089 | -0.0633 | -45.7191
-5 | -0.3525 | 0.00855 | -0.0588 | -41.2281
-4.5 | -0.2952 | 0.00827 | -0.0551 | -35.6953
-4 | -0.2363 | 0.00802 | -0.052 | -29.4638
-3.5 | -0.1769 | 0.00784 | -0.0492 | -22.5638
-3 | -0.1174 | 0.00771 | -0.0466 | -15.227
-2.5 | -0.0578 | 0.00762 | -0.0442 | -7.5853
-2 | 0.0013 | 0.00755 | -0.0419 | 0.17219
-1.5 | 0.0606 | 0.0075 | -0.0397 | 8.08
-1 | 0.1184 | 0.00741 | -0.0374 | 15.9784
-0.5 | 0.1655 | 0.00676 | -0.0335 | 24.4822
0 | 0.22 | 0.00662 | -0.0307 | 33.2326
0.5 | 0.2759 | 0.00663 | -0.0281 | 41.6139
1 | 0.3325 | 0.00667 | -0.0256 | 49.8501
1.5 | 0.3879 | 0.00668 | -0.0227 | 58.0689
2 | 0.4431 | 0.0067 | -0.0197 | 66.1343
2.5 | 0.4955 | 0.00666 | -0.0159 | 74.3994
3 | 0.5549 | 0.00676 | -0.0134 | 82.0858
3.5 | 0.6292 | 0.00703 | -0.014 | 89.5021
4 | 0.7159 | 0.00737 | -0.0171 | 97.137
4.5 | 0.803 | 0.00782 | -0.0201 | 102.6854
5 | 0.8808 | 0.00815 | -0.0208 | 108.0736
5.5 | 0.9663 | 0.00859 | -0.0228 | 112.4913
6 | 1.0458 | 0.00908 | -0.0234 | 115.1762
7 | 1.2122 | 0.01066 | -0.0255 | 113.7148
7.5 | 1.2358 | 0.01149 | -0.0155 | 107.5544
8 | 1.2492 | 0.01236 | -0.0038 | 101.068
9 | 1.3043 | 0.01488 | 0.0134 | 87.6546
9.5 | 1.334 | 0.01659 | 0.0206 | 80.4099
10 | 1.3627 | 0.01867 | 0.0272 | 72.9888
10.5 | 1.3859 | 0.02142 | 0.0329 | 64.7012
11 | 1.4009 | 0.0252 | 0.0375 | 55.5913
11.5 | 1.4038 | 0.03052 | 0.0403 | 45.9961
12 | 1.3918 | 0.03786 | 0.0405 | 36.7618
12.5 | 1.3603 | 0.04765 | 0.038 | 28.5477
13 | 1.3183 | 0.05883 | 0.0341 | 22.4086
13.5 | 1.2697 | 0.07079 | 0.0293 | 17.9361
14 | 1.2244 | 0.08271 | 0.0241 | 14.8035
14.5 | 1.1856 | 0.09444 | 0.0187 | 12.554
15 | 1.1536 | 0.10594 | 0.0131 | 10.8892
15.5 | 1.1286 | 0.11703 | 0.0077 | 9.6437
16 | 1.1061 | 0.12826 | 0.0018 | 8.6239
16.5 | 1.0901 | 0.1391 | -0.004 | 7.8368

## 57. Re 3M Mach 0.00 (1)
BIGFOIL.COM POLAR EXPORT
NACA2213
NACA2213 |  |  |  | Cl Max: | 1.487 | at alpha= | 13.5 | deg
JavaFoil+Calcfoil stall+Eppler ext transition |  |  |  | L/D Max: | 123.117 | at alpha= | 8 | deg
Re: | 3000000 |  |  | Cd Min: | 0.00845 | at alpha= | -1.5 | deg
Mach: | 0 |  |  | Cl=0 at alpha= | -1.9016 | deg
|  |  |  | @ Cl=0.1, Cd= | 0.0085336
|  |  |  | @ Cl=0.4, Cd= | 0.008881
|  |  |  | @ Cl=0.6, Cd= | 0.008829
alpha (deg) | Cl | Cd | Cm | Cl/Cd
-17 | -0.87 | 0.11723 | -0.013 | -7.42
-16.5 | -0.877 | 0.11038 | -0.013 | -7.942
-16 | -0.882 | 0.10353 | -0.014 | -8.517
-15.5 | -0.885 | 0.09706 | -0.014 | -9.116
-15 | -0.886 | 0.09029 | -0.015 | -9.812
-14.5 | -0.885 | 0.08369 | -0.015 | -10.574
-14 | -0.883 | 0.07658 | -0.016 | -11.525
-13.5 | -0.892 | 0.06172 | -0.018 | -14.454
-13 | -0.916 | 0.04105 | -0.02 | -22.323
-12.5 | -0.945 | 0.02415 | -0.022 | -39.13
-12 | -0.959 | 0.01647 | -0.024 | -58.201
-11.5 | -0.951 | 0.01386 | -0.024 | -68.624
-11 | -0.929 | 0.01271 | -0.025 | -73.118
-10.5 | -0.899 | 0.01196 | -0.025 | -75.172
-10 | -0.864 | 0.01138 | -0.026 | -75.956
-9.5 | -0.825 | 0.00984 | -0.026 | -83.901
-9 | -0.783 | 0.01007 | -0.026 | -77.793
-8.5 | -0.739 | 0.01016 | -0.027 | -72.658
-8 | -0.691 | 0.01038 | -0.027 | -66.612
-7.5 | -0.642 | 0.01038 | -0.027 | -61.833
-7 | -0.59 | 0.01003 | -0.028 | -58.78
-6.5 | -0.536 | 0.00973 | -0.028 | -55.087
-6 | -0.481 | 0.01013 | -0.028 | -47.526
-5.5 | -0.425 | 0.00987 | -0.029 | -43.076
-5 | -0.368 | 0.00962 | -0.029 | -38.269
-4.5 | -0.31 | 0.01012 | -0.029 | -30.624
-4 | -0.251 | 0.00995 | -0.03 | -25.239
-3.5 | -0.192 | 0.00981 | -0.03 | -19.539
-3 | -0.132 | 0.0096 | -0.03 | -13.74
-2.5 | -0.072 | 0.00947 | -0.031 | -7.586
-2 | -0.012 | 0.00935 | -0.031 | -1.231
-1.5 | 0.049 | 0.00845 | -0.031 | 5.799
-1 | 0.11 | 0.00855 | -0.032 | 12.826
-0.5 | 0.17 | 0.00867 | -0.032 | 19.631
0 | 0.231 | 0.00889 | -0.033 | 25.933
0.5 | 0.291 | 0.00947 | -0.033 | 30.737
1 | 0.351 | 0.00942 | -0.033 | 37.29
1.5 | 0.411 | 0.00876 | -0.034 | 46.998
2 | 0.472 | 0.00875 | -0.034 | 53.867
2.5 | 0.531 | 0.00878 | -0.034 | 60.553
3 | 0.591 | 0.00882 | -0.035 | 67.01
3.5 | 0.651 | 0.00888 | -0.035 | 73.32
4 | 0.71 | 0.009 | -0.035 | 78.875
4.5 | 0.769 | 0.00854 | -0.036 | 90.018
5 | 0.828 | 0.00891 | -0.036 | 92.909
5.5 | 0.885 | 0.00917 | -0.036 | 96.588
6 | 0.942 | 0.00887 | -0.037 | 106.158
6.5 | 0.998 | 0.00922 | -0.037 | 108.277
7 | 1.052 | 0.00907 | -0.037 | 116.098
7.5 | 1.106 | 0.00905 | -0.038 | 122.172
8 | 1.157 | 0.00939 | -0.038 | 123.117
8.5 | 1.206 | 0.01129 | -0.038 | 106.77
9 | 1.251 | 0.01227 | -0.039 | 101.991
9.5 | 1.294 | 0.01322 | -0.039 | 97.894
10 | 1.334 | 0.01417 | -0.039 | 94.148
10.5 | 1.37 | 0.0151 | -0.039 | 90.711
11 | 1.401 | 0.01612 | -0.039 | 86.903
11.5 | 1.428 | 0.01727 | -0.04 | 82.735
12 | 1.451 | 0.01859 | -0.04 | 78.046
12.5 | 1.469 | 0.02022 | -0.04 | 72.634
13 | 1.481 | 0.02218 | -0.04 | 66.785
13.5 | 1.487 | 0.02459 | -0.04 | 60.454
14 | 1.487 | 0.02752 | -0.04 | 54.029
14.5 | 1.482 | 0.03116 | -0.039 | 47.57
15 | 1.473 | 0.03546 | -0.039 | 41.542
15.5 | 1.46 | 0.04052 | -0.039 | 36.029
16 | 1.444 | 0.04599 | -0.039 | 31.405
16.5 | 1.425 | 0.05241 | -0.038 | 27.181
17 | 1.403 | 0.05938 | -0.038 | 23.627
17.5 | 1.38 | 0.06666 | -0.038 | 20.701
18 | 1.355 | 0.07446 | -0.037 | 18.195
18.5 | 1.328 | 0.08249 | -0.037 | 16.104

## 58. Re 3M Mach 0.00 (2)
BIGFOIL.COM POLAR EXPORT
NACA2213
NACA2213 |  |  |  | Cl Max: | 1.6675 | at alpha= | 18 | deg
XFOIL ncrit=9 |  |  |  | L/D Max: | 127.829 | at alpha= | 7 | deg
Re: | 3000000 |  |  | Cd Min: | 0.07118 | at alpha= | 20 | deg
Mach: | 0 |  |  | Cl=0 at alpha= | -2.0162 | deg
|  |  |  | @ Cl=0.1, Cd= | 0.0061533
|  |  |  | @ Cl=0.4, Cd= | 0.0057283
|  |  |  | @ Cl=0.6, Cd= | 0.0059743
alpha (deg) | Cl | Cd | Cm | Cl/Cd
-20 | -1.4571 | 0.04925 | -0.0697 | -29.5858
-19.5 | -1.4792 | 0.04068 | -0.0738 | -36.3618
-19 | -1.4818 | 0.03514 | -0.0754 | -42.1685
-18.5 | -1.4801 | 0.0307 | -0.0755 | -48.2117
-18 | -1.4705 | 0.0275 | -0.0743 | -53.4727
-17.5 | -1.4558 | 0.02509 | -0.0721 | -58.0231
-17 | -1.4405 | 0.02304 | -0.069 | -62.5217
-16.5 | -1.4199 | 0.02156 | -0.0654 | -65.8581
-16 | -1.3993 | 0.02034 | -0.061 | -68.7955
-15.5 | -1.3958 | 0.01893 | -0.053 | -73.7348
-15 | -1.3815 | 0.01785 | -0.0462 | -77.395
-14.5 | -1.3588 | 0.01695 | -0.0406 | -80.1652
-14 | -1.3265 | 0.01614 | -0.0368 | -82.1871
-13.5 | -1.27 | 0.01529 | -0.0377 | -83.0608
-13 | -1.212 | 0.01452 | -0.0389 | -83.4711
-12.5 | -1.153 | 0.0137 | -0.0402 | -84.1606
-12 | -1.093 | 0.01283 | -0.0417 | -85.191
-11.5 | -1.0394 | 0.01217 | -0.0416 | -85.4067
-11 | -0.9794 | 0.01158 | -0.0428 | -84.5769
-10.5 | -0.918 | 0.01089 | -0.0443 | -84.2975
-10 | -0.8545 | 0.01026 | -0.0461 | -83.2846
-9.5 | -0.7976 | 0.00981 | -0.0464 | -81.3048
-9 | -0.7319 | 0.00922 | -0.0487 | -79.3818
-8.5 | -0.671 | 0.00877 | -0.0498 | -76.5108
-8 | -0.6121 | 0.00836 | -0.0504 | -73.2177
-7.5 | -0.558 | 0.00802 | -0.0499 | -69.5761
-7 | -0.5066 | 0.00774 | -0.0488 | -65.4522
-6.5 | -0.4566 | 0.00752 | -0.0473 | -60.7181
-6 | -0.4077 | 0.00733 | -0.0456 | -55.6207
-5.5 | -0.359 | 0.00721 | -0.0438 | -49.792
-5 | -0.3089 | 0.00711 | -0.0423 | -43.4459
-4.5 | -0.2577 | 0.00697 | -0.041 | -36.9727
-4 | -0.2061 | 0.00686 | -0.0399 | -30.0437
-3.5 | -0.1542 | 0.00677 | -0.0388 | -22.777
-2.5 | -0.0506 | 0.00665 | -0.0366 | -7.609
-2 | 0.0017 | 0.00661 | -0.0357 | 0.25719
-1.5 | 0.0535 | 0.00654 | -0.0346 | 8.1804
-1 | 0.1004 | 0.00615 | -0.0328 | 16.3252
-0.5 | 0.1483 | 0.00588 | -0.0311 | 25.2211
0 | 0.1975 | 0.00575 | -0.0296 | 34.3478
0.5 | 0.2476 | 0.00573 | -0.0283 | 43.2112
1 | 0.298 | 0.00574 | -0.0269 | 51.9164
1.5 | 0.3481 | 0.00573 | -0.0256 | 60.7504
2 | 0.3974 | 0.00573 | -0.024 | 69.3543
2.5 | 0.4444 | 0.0057 | -0.0219 | 77.9649
3 | 0.4932 | 0.00571 | -0.02 | 86.3748
3.5 | 0.545 | 0.0058 | -0.0189 | 93.9655
4 | 0.6018 | 0.00598 | -0.019 | 100.6355
4.5 | 0.6664 | 0.00616 | -0.0208 | 108.1818
5 | 0.7386 | 0.00644 | -0.0244 | 114.6894
5.5 | 0.7997 | 0.00667 | -0.0255 | 119.8951
6 | 0.8666 | 0.00696 | -0.028 | 124.5115
6.5 | 0.9305 | 0.00729 | -0.0299 | 127.6406
7 | 0.9894 | 0.00774 | -0.0308 | 127.8295
7.5 | 1.0516 | 0.00826 | -0.0325 | 127.3123
8 | 1.1138 | 0.0089 | -0.0344 | 125.1461
8.5 | 1.1745 | 0.00963 | -0.0361 | 121.9626
9 | 1.2242 | 0.01027 | -0.0353 | 119.2016
9.5 | 1.2571 | 0.0109 | -0.031 | 115.3303
10 | 1.2916 | 0.01149 | -0.027 | 112.4108
10.5 | 1.3263 | 0.01209 | -0.0231 | 109.7022
11 | 1.3606 | 0.01272 | -0.0193 | 106.9654
11.5 | 1.3947 | 0.01342 | -0.0156 | 103.927
12 | 1.4221 | 0.01412 | -0.0106 | 100.7153
12.5 | 1.4525 | 0.01481 | -0.0064 | 98.0756
13 | 1.4822 | 0.01566 | -0.0025 | 94.6488
13.5 | 1.5117 | 0.01661 | 0.0011 | 91.0114
14 | 1.5399 | 0.0177 | 0.0045 | 87
14.5 | 1.5665 | 0.01894 | 0.0078 | 82.7086
15 | 1.5887 | 0.02053 | 0.0111 | 77.3843
15.5 | 1.6123 | 0.02217 | 0.0138 | 72.7244
16 | 1.6301 | 0.02435 | 0.0165 | 66.9446
16.5 | 1.6415 | 0.02722 | 0.0189 | 60.3049
17 | 1.6565 | 0.0301 | 0.0204 | 55.0332
17.5 | 1.665 | 0.03381 | 0.0215 | 49.2458
18 | 1.6675 | 0.03843 | 0.0219 | 43.3906
18.5 | 1.6631 | 0.04421 | 0.0213 | 37.6182
19 | 1.6431 | 0.0523 | 0.0196 | 31.4168
19.5 | 1.624 | 0.06076 | 0.0171 | 26.7281
20 | 1.5934 | 0.07118 | 0.0134 | 22.3855

## 59. Re 3M Mach 0.10 (1)
BIGFOIL.COM POLAR EXPORT
NACA2213
NACA2213 |  |  |  | Cl Max: | 1.477 | at alpha= | 13.5 | deg
JavaFoil+Calcfoil stall+Eppler ext transition |  |  |  | L/D Max: | 122.202 | at alpha= | 8 | deg
Re: | 3000000 |  |  | Cd Min: | 0.00804 | at alpha= | -1.5 | deg
Mach: | 0.1 |  |  | Cl=0 at alpha= | -1.9016 | deg
|  |  |  | @ Cl=0.1, Cd= | 0.0085082
|  |  |  | @ Cl=0.4, Cd= | 0.0088423
|  |  |  | @ Cl=0.6, Cd= | 0.008868
alpha (deg) | Cl | Cd | Cm | Cl/Cd
-17 | -0.839 | 0.11995 | -0.013 | -6.996
-16.5 | -0.849 | 0.11302 | -0.013 | -7.513
-16 | -0.857 | 0.10605 | -0.014 | -8.082
-15.5 | -0.863 | 0.09951 | -0.014 | -8.672
-15 | -0.867 | 0.09276 | -0.015 | -9.342
-14.5 | -0.868 | 0.08597 | -0.015 | -10.097
-14 | -0.867 | 0.07946 | -0.016 | -10.911
-13.5 | -0.865 | 0.07167 | -0.016 | -12.074
-13 | -0.885 | 0.05195 | -0.019 | -17.037
-12.5 | -0.916 | 0.03113 | -0.021 | -29.421
-12 | -0.943 | 0.0183 | -0.023 | -51.525
-11.5 | -0.943 | 0.01443 | -0.024 | -65.381
-11 | -0.925 | 0.013 | -0.025 | -71.187
-10.5 | -0.897 | 0.01214 | -0.025 | -73.942
-10 | -0.864 | 0.01152 | -0.026 | -75.001
-9.5 | -0.826 | 0.00993 | -0.026 | -83.149
-9 | -0.785 | 0.00994 | -0.026 | -78.957
-8.5 | -0.74 | 0.01002 | -0.027 | -73.864
-8 | -0.693 | 0.01022 | -0.027 | -67.797
-7.5 | -0.644 | 0.00986 | -0.028 | -65.289
-7 | -0.592 | 0.01011 | -0.028 | -58.535
-6.5 | -0.538 | 0.00979 | -0.028 | -55.014
-6 | -0.483 | 0.01014 | -0.029 | -47.657
-5.5 | -0.427 | 0.00988 | -0.029 | -43.218
-5 | -0.37 | 0.00973 | -0.029 | -37.993
-4.5 | -0.311 | 0.00951 | -0.03 | -32.752
-4 | -0.252 | 0.01003 | -0.03 | -25.15
-3.5 | -0.193 | 0.00986 | -0.03 | -19.544
-3 | -0.133 | 0.00968 | -0.031 | -13.701
-2.5 | -0.072 | 0.00954 | -0.031 | -7.568
-2 | -0.012 | 0.00943 | -0.031 | -1.226
-1.5 | 0.049 | 0.00804 | -0.032 | 6.129
-1 | 0.11 | 0.0086 | -0.032 | 12.808
-0.5 | 0.171 | 0.00871 | -0.032 | 19.626
0 | 0.232 | 0.00891 | -0.033 | 26.01
0.5 | 0.292 | 0.00948 | -0.033 | 30.859
1 | 0.353 | 0.00885 | -0.033 | 39.878
1.5 | 0.414 | 0.00884 | -0.034 | 46.79
2 | 0.474 | 0.00881 | -0.034 | 53.79
2.5 | 0.534 | 0.00881 | -0.034 | 60.623
3 | 0.594 | 0.00886 | -0.035 | 67.079
3.5 | 0.654 | 0.00894 | -0.035 | 73.115
4 | 0.714 | 0.00902 | -0.036 | 79.11
4.5 | 0.773 | 0.00856 | -0.036 | 90.307
5 | 0.832 | 0.00879 | -0.036 | 94.628
5.5 | 0.89 | 0.00919 | -0.037 | 96.773
6 | 0.947 | 0.00892 | -0.037 | 106.11
6.5 | 1.003 | 0.0093 | -0.037 | 107.838
7 | 1.057 | 0.00913 | -0.038 | 115.752
7.5 | 1.11 | 0.00914 | -0.038 | 121.443
8 | 1.161 | 0.0095 | -0.038 | 122.202
8.5 | 1.21 | 0.01142 | -0.039 | 106.008
9 | 1.256 | 0.01242 | -0.039 | 101.115
9.5 | 1.298 | 0.01341 | -0.039 | 96.82
10 | 1.337 | 0.01437 | -0.039 | 93.049
10.5 | 1.372 | 0.01536 | -0.039 | 89.314
11 | 1.403 | 0.01641 | -0.04 | 85.478
11.5 | 1.428 | 0.01762 | -0.04 | 81.066
12 | 1.449 | 0.01902 | -0.04 | 76.211
12.5 | 1.465 | 0.02077 | -0.04 | 70.533
13 | 1.475 | 0.0229 | -0.04 | 64.407
13.5 | 1.477 | 0.02558 | -0.04 | 57.763
14 | 1.475 | 0.02874 | -0.04 | 51.321
14.5 | 1.467 | 0.03267 | -0.039 | 44.901
15 | 1.455 | 0.03735 | -0.039 | 38.946
15.5 | 1.438 | 0.0428 | -0.039 | 33.597
16 | 1.419 | 0.04869 | -0.039 | 29.137
16.5 | 1.396 | 0.05544 | -0.038 | 25.181
17 | 1.37 | 0.063 | -0.038 | 21.75
17.5 | 1.343 | 0.07075 | -0.038 | 18.984
18 | 1.314 | 0.07929 | -0.037 | 16.57
18.5 | 1.284 | 0.08777 | -0.037 | 14.625

## 60. Re 3M Mach 0.10 (2)
BIGFOIL.COM POLAR EXPORT
NACA2213
NACA2213 |  |  |  | Cl Max: | 1.6554 | at alpha= | 17.5 | deg
XFOIL ncrit=9 |  |  |  | L/D Max: | 127.722 | at alpha= | 6.5 | deg
Re: | 3000000 |  |  | Cd Min: | 0.07939 | at alpha= | 20 | deg
Mach: | 0.1 |  |  | Cl=0 at alpha= | -2.0161 | deg
|  |  |  | @ Cl=0.1, Cd= | 0.0061883
|  |  |  | @ Cl=0.4, Cd= | 0.0057693
|  |  |  | @ Cl=0.6, Cd= | 0.0059845
alpha (deg) | Cl | Cd | Cm | Cl/Cd
-20 | -1.3609 | 0.06592 | -0.0613 | -20.6447
-19.5 | -1.4263 | 0.04994 | -0.0712 | -28.5603
-19 | -1.4466 | 0.04138 | -0.0755 | -34.9589
-18.5 | -1.4555 | 0.03503 | -0.0775 | -41.5501
-18 | -1.453 | 0.03059 | -0.0775 | -47.4992
-17.5 | -1.4431 | 0.02737 | -0.0761 | -52.7256
-17 | -1.4329 | 0.02465 | -0.0734 | -58.1298
-16.5 | -1.4152 | 0.02277 | -0.07 | -62.152
-16 | -1.396 | 0.02126 | -0.0658 | -65.6632
-15.5 | -1.3779 | 0.02006 | -0.0605 | -68.6889
-15 | -1.379 | 0.0187 | -0.0511 | -73.7433
-14.5 | -1.3602 | 0.01758 | -0.0448 | -77.372
-14 | -1.3369 | 0.01669 | -0.039 | -80.1019
-13.5 | -1.2802 | 0.01573 | -0.0397 | -81.3859
-13 | -1.2219 | 0.01487 | -0.0407 | -82.1722
-12.5 | -1.1616 | 0.01412 | -0.0419 | -82.2663
-12 | -1.1013 | 0.01312 | -0.0433 | -83.9405
-11.5 | -1.0473 | 0.01238 | -0.043 | -84.5961
-11 | -0.987 | 0.01174 | -0.044 | -84.0716
-10.5 | -0.9242 | 0.01113 | -0.0455 | -83.0368
-10 | -0.8608 | 0.01039 | -0.0472 | -82.8489
-9.5 | -0.8034 | 0.00989 | -0.0474 | -81.2336
-9 | -0.7368 | 0.00932 | -0.0496 | -79.0558
-8.5 | -0.6753 | 0.00884 | -0.0507 | -76.3914
-8 | -0.6156 | 0.00844 | -0.0513 | -72.9384
-7.5 | -0.5614 | 0.00807 | -0.0507 | -69.5663
-7 | -0.5095 | 0.0078 | -0.0495 | -65.3205
-6.5 | -0.4594 | 0.00755 | -0.0479 | -60.8477
-6 | -0.4101 | 0.00736 | -0.0461 | -55.7201
-5.5 | -0.361 | 0.00725 | -0.0442 | -49.7931
-5 | -0.3109 | 0.00713 | -0.0426 | -43.6045
-4.5 | -0.2594 | 0.00699 | -0.0414 | -37.1102
-4 | -0.2075 | 0.00688 | -0.0402 | -30.1599
-3.5 | -0.1552 | 0.00679 | -0.0391 | -22.8571
-3 | -0.1032 | 0.00673 | -0.0379 | -15.3343
-2.5 | -0.051 | 0.00666 | -0.0369 | -7.6577
-2 | 0.0017 | 0.00662 | -0.0359 | 0.2568
-1.5 | 0.0538 | 0.00657 | -0.0348 | 8.1887
-1 | 0.101 | 0.00618 | -0.0329 | 16.343
-0.5 | 0.1489 | 0.0059 | -0.0312 | 25.2373
0 | 0.1983 | 0.00578 | -0.0297 | 34.308
0.5 | 0.2487 | 0.00575 | -0.0283 | 43.2522
1 | 0.2993 | 0.00577 | -0.027 | 51.8718
1.5 | 0.3498 | 0.00576 | -0.0256 | 60.7292
2 | 0.3993 | 0.00577 | -0.024 | 69.2028
2.5 | 0.4466 | 0.00572 | -0.0218 | 78.0769
3 | 0.4955 | 0.00573 | -0.0199 | 86.4747
3.5 | 0.5478 | 0.00582 | -0.0188 | 94.1237
4 | 0.6049 | 0.006 | -0.0188 | 100.8167
4.5 | 0.6701 | 0.00618 | -0.0206 | 108.4304
5 | 0.7429 | 0.00646 | -0.0243 | 115
5.5 | 0.8043 | 0.00671 | -0.0254 | 119.8659
6 | 0.8718 | 0.00699 | -0.0278 | 124.721
6.5 | 0.9362 | 0.00733 | -0.0297 | 127.7217
7 | 0.9951 | 0.0078 | -0.0305 | 127.5769
7.5 | 1.0582 | 0.00834 | -0.0322 | 126.8825
8 | 1.1207 | 0.00901 | -0.034 | 124.384
8.5 | 1.182 | 0.00974 | -0.0357 | 121.3552
9 | 1.2293 | 0.01039 | -0.0342 | 118.3157
9.5 | 1.2629 | 0.01101 | -0.0299 | 114.7048
10 | 1.2972 | 0.01161 | -0.0257 | 111.7313
10.5 | 1.3317 | 0.01224 | -0.0217 | 108.799
11 | 1.366 | 0.01289 | -0.0176 | 105.9736
11.5 | 1.3985 | 0.01358 | -0.0134 | 102.9823
12 | 1.4255 | 0.01431 | -0.0082 | 99.6157
12.5 | 1.4558 | 0.01509 | -0.004 | 96.4745
13 | 1.4867 | 0.01596 | -0.0002 | 93.1516
13.5 | 1.5146 | 0.01705 | 0.0036 | 88.8328
14 | 1.5436 | 0.01816 | 0.007 | 85
14.5 | 1.5682 | 0.0196 | 0.0105 | 80.0102
15 | 1.5913 | 0.02124 | 0.0136 | 74.92
15.5 | 1.6126 | 0.02315 | 0.0164 | 69.6587
16 | 1.6269 | 0.02575 | 0.0191 | 63.1806
16.5 | 1.6398 | 0.02874 | 0.0211 | 57.0564
17 | 1.6515 | 0.03212 | 0.0224 | 51.4166
17.5 | 1.6554 | 0.03654 | 0.0231 | 45.3038
18 | 1.6527 | 0.04207 | 0.0229 | 39.2845
18.5 | 1.6413 | 0.04902 | 0.0217 | 33.4823
19 | 1.6178 | 0.05793 | 0.0192 | 27.9268
19.5 | 1.5914 | 0.06772 | 0.0159 | 23.4997
20 | 1.5535 | 0.07939 | 0.0115 | 19.568

## 61. Re 3M Mach 0.25 (1)
BIGFOIL.COM POLAR EXPORT
NACA2213
NACA2213 |  |  |  | Cl Max: | 1.426 | at alpha= | 12 | deg
JavaFoil+Calcfoil stall+Eppler ext transition |  |  |  | L/D Max: | 124.188 | at alpha= | 7.5 | deg
Re: | 3000000 |  |  | Cd Min: | 0.00831 | at alpha= | -1 | deg
Mach: | 0.25 |  |  | Cl=0 at alpha= | -1.9048 | deg
|  |  |  | @ Cl=0.1, Cd= | 0.0085511
|  |  |  | @ Cl=0.4, Cd= | 0.00903
|  |  |  | @ Cl=0.6, Cd= | 0.0091003
alpha (deg) | Cl | Cd | Cm | Cl/Cd
-15.5 | -0.681 | 0.11523 | -0.013 | -5.908
-15 | -0.709 | 0.10718 | -0.013 | -6.613
-14.5 | -0.732 | 0.0997 | -0.014 | -7.346
-14 | -0.751 | 0.09251 | -0.014 | -8.122
-13.5 | -0.766 | 0.08547 | -0.015 | -8.96
-13 | -0.776 | 0.07862 | -0.016 | -9.865
-12.5 | -0.781 | 0.07191 | -0.016 | -10.857
-12 | -0.783 | 0.06453 | -0.017 | -12.128
-11.5 | -0.818 | 0.03973 | -0.021 | -20.58
-11 | -0.867 | 0.01846 | -0.024 | -46.98
-10.5 | -0.874 | 0.0138 | -0.026 | -63.299
-10 | -0.854 | 0.01246 | -0.026 | -68.596
-9.5 | -0.824 | 0.01172 | -0.027 | -70.343
-9 | -0.788 | 0.01112 | -0.027 | -70.871
-8.5 | -0.747 | 0.01003 | -0.028 | -74.542
-8 | -0.703 | 0.01008 | -0.028 | -69.7
-7.5 | -0.655 | 0.01024 | -0.028 | -63.951
-7 | -0.603 | 0.00988 | -0.029 | -61.081
-6.5 | -0.55 | 0.01012 | -0.029 | -54.355
-6 | -0.494 | 0.0098 | -0.029 | -50.441
-5.5 | -0.437 | 0.01027 | -0.03 | -42.599
-5 | -0.379 | 0.01 | -0.03 | -37.887
-4.5 | -0.319 | 0.00974 | -0.03 | -32.782
-4 | -0.259 | 0.00959 | -0.031 | -27.005
-3.5 | -0.198 | 0.01009 | -0.031 | -19.602
-3 | -0.136 | 0.00992 | -0.031 | -13.723
-2.5 | -0.074 | 0.00979 | -0.032 | -7.575
-2 | -0.012 | 0.0096 | -0.032 | -1.236
-1.5 | 0.051 | 0.00946 | -0.033 | 5.352
-1 | 0.113 | 0.00831 | -0.033 | 13.631
-0.5 | 0.176 | 0.00891 | -0.033 | 19.726
0 | 0.238 | 0.00922 | -0.034 | 25.813
0.5 | 0.3 | 0.00905 | -0.034 | 33.206
1 | 0.363 | 0.00903 | -0.034 | 40.176
1.5 | 0.425 | 0.00903 | -0.035 | 47.028
2 | 0.487 | 0.00902 | -0.035 | 53.987
2.5 | 0.549 | 0.009 | -0.035 | 60.929
3 | 0.61 | 0.00912 | -0.036 | 66.905
3.5 | 0.672 | 0.00858 | -0.036 | 78.315
4 | 0.733 | 0.00868 | -0.036 | 84.443
4.5 | 0.793 | 0.00883 | -0.037 | 89.822
5 | 0.853 | 0.0085 | -0.037 | 100.458
5.5 | 0.913 | 0.00893 | -0.038 | 102.188
6 | 0.971 | 0.00929 | -0.038 | 104.519
6.5 | 1.028 | 0.00909 | -0.038 | 112.99
7 | 1.083 | 0.00904 | -0.039 | 119.746
7.5 | 1.136 | 0.00915 | -0.039 | 124.188
8 | 1.187 | 0.01102 | -0.039 | 107.624
8.5 | 1.234 | 0.01208 | -0.04 | 102.154
9 | 1.277 | 0.01333 | -0.04 | 95.794
9.5 | 1.316 | 0.01452 | -0.04 | 90.668
10 | 1.351 | 0.01561 | -0.04 | 86.568
10.5 | 1.38 | 0.01684 | -0.04 | 81.944
11 | 1.402 | 0.01827 | -0.04 | 76.723
11.5 | 1.417 | 0.01998 | -0.04 | 70.923
12 | 1.426 | 0.02213 | -0.04 | 64.417
12.5 | 1.426 | 0.02487 | -0.04 | 57.36
13 | 1.419 | 0.02836 | -0.04 | 50.045
13.5 | 1.402 | 0.03268 | -0.04 | 42.904
14 | 1.377 | 0.03811 | -0.039 | 36.132
14.5 | 1.346 | 0.04441 | -0.039 | 30.298
15 | 1.308 | 0.05186 | -0.038 | 25.22
15.5 | 1.265 | 0.05994 | -0.038 | 21.109
16 | 1.217 | 0.06914 | -0.037 | 17.603
16.5 | 1.164 | 0.07948 | -0.037 | 14.646
17 | 1.107 | 0.09087 | -0.036 | 12.181

## 62. Re 3M Mach 0.25 (2)
BIGFOIL.COM POLAR EXPORT
NACA2213
NACA2213 |  |  |  | Cl Max: | 1.6015 | at alpha= | 16 | deg
XFOIL ncrit=9 |  |  |  | L/D Max: | 127.431 | at alpha= | 6.5 | deg
Re: | 3000000 |  |  | Cd Min: | 0.15044 | at alpha= | -18.5 | deg
Mach: | 0.25 |  |  | Cl=0 at alpha= | -2.0084 | deg
|  |  |  | @ Cl=0.1, Cd= | 0.0065568
|  |  |  | @ Cl=0.4, Cd= | 0.005874
|  |  |  | @ Cl=0.6, Cd= | 0.0060241
alpha (deg) | Cl | Cd | Cm | Cl/Cd
-18.5 | -0.8017 | 0.15044 | -0.0105 | -5.329
-18 | -0.8471 | 0.13299 | -0.0208 | -6.3697
-17.5 | -0.9165 | 0.11262 | -0.0332 | -8.138
-17 | -1.2193 | 0.05747 | -0.0714 | -21.2163
-16.5 | -1.2676 | 0.04388 | -0.0807 | -28.8879
-16 | -1.2907 | 0.0353 | -0.0848 | -36.5637
-15.5 | -1.3019 | 0.02952 | -0.0847 | -44.1023
-15 | -1.305 | 0.02558 | -0.0813 | -51.0164
-14.5 | -1.3 | 0.02298 | -0.0757 | -56.5709
-14 | -1.2947 | 0.02123 | -0.0678 | -60.9845
-13.5 | -1.3057 | 0.01969 | -0.056 | -66.3128
-13 | -1.2704 | 0.01786 | -0.0521 | -71.131
-12.5 | -1.2104 | 0.01644 | -0.0521 | -73.6253
-12 | -1.1472 | 0.01524 | -0.0525 | -75.2756
-11.5 | -1.0858 | 0.01422 | -0.0524 | -76.3572
-11 | -1.0278 | 0.01296 | -0.0518 | -79.3056
-10.5 | -0.9627 | 0.01209 | -0.0524 | -79.6278
-10 | -0.8951 | 0.01133 | -0.0535 | -79.0026
-9.5 | -0.8354 | 0.01054 | -0.053 | -79.26
-8.5 | -0.6987 | 0.00929 | -0.0558 | -75.2099
-8 | -0.6361 | 0.00876 | -0.0561 | -72.6142
-7.5 | -0.5791 | 0.00837 | -0.0551 | -69.1876
-7 | -0.5258 | 0.00803 | -0.0533 | -65.4795
-6.5 | -0.4745 | 0.00776 | -0.0512 | -61.1469
-6 | -0.4231 | 0.00757 | -0.0491 | -55.8917
-5.5 | -0.3732 | 0.0074 | -0.0467 | -50.4324
-5 | -0.3212 | 0.00725 | -0.0449 | -44.3034
-4.5 | -0.268 | 0.00711 | -0.0433 | -37.6934
-4 | -0.2143 | 0.00699 | -0.0419 | -30.6581
-3.5 | -0.1605 | 0.00688 | -0.0406 | -23.3285
-3 | -0.1068 | 0.00682 | -0.0393 | -15.6598
-2.5 | -0.053 | 0.00679 | -0.038 | -7.8056
-2 | 0.0009 | 0.00672 | -0.0369 | 0.13393
-1.5 | 0.0548 | 0.00667 | -0.0357 | 8.2159
-1 | 0.1067 | 0.00654 | -0.0342 | 16.315
-0.5 | 0.1529 | 0.00604 | -0.0318 | 25.3146
0 | 0.2035 | 0.0059 | -0.0301 | 34.4915
0.5 | 0.255 | 0.00588 | -0.0285 | 43.3673
1 | 0.3072 | 0.00589 | -0.0271 | 52.1562
1.5 | 0.3589 | 0.00589 | -0.0255 | 60.9338
2 | 0.4102 | 0.00587 | -0.0238 | 69.8807
2.5 | 0.4595 | 0.00583 | -0.0216 | 78.8165
3 | 0.5089 | 0.00585 | -0.0194 | 86.9915
3.5 | 0.5626 | 0.00593 | -0.018 | 94.8735
4 | 0.6222 | 0.00608 | -0.018 | 102.3355
4.5 | 0.6903 | 0.00632 | -0.0199 | 109.2247
5 | 0.7664 | 0.00657 | -0.0235 | 116.6514
5.5 | 0.8301 | 0.00688 | -0.0244 | 120.6541
6 | 0.9004 | 0.0072 | -0.0268 | 125.0556
6.5 | 0.9672 | 0.00759 | -0.0284 | 127.4308
7 | 1.0282 | 0.00808 | -0.0287 | 127.2525
7.5 | 1.0951 | 0.00872 | -0.0306 | 125.5849
8 | 1.1598 | 0.00952 | -0.032 | 121.8277
8.5 | 1.224 | 0.01033 | -0.0333 | 118.4898
9 | 1.2578 | 0.01099 | -0.0281 | 114.4495
9.5 | 1.2909 | 0.01167 | -0.0228 | 110.617
10 | 1.3248 | 0.01235 | -0.0177 | 107.2713
10.5 | 1.3573 | 0.01308 | -0.0124 | 103.7691
11 | 1.384 | 0.01381 | -0.0061 | 100.2172
11.5 | 1.4145 | 0.01467 | -0.0009 | 96.4213
12 | 1.4451 | 0.01568 | 0.0039 | 92.162
12.5 | 1.4771 | 0.01675 | 0.0081 | 88.1851
13 | 1.5047 | 0.01813 | 0.0125 | 82.995
13.5 | 1.5317 | 0.01969 | 0.0164 | 77.7908
14 | 1.5529 | 0.02176 | 0.0203 | 71.3649
14.5 | 1.5742 | 0.02406 | 0.0235 | 65.4281
15 | 1.5877 | 0.02719 | 0.0262 | 58.3928
15.5 | 1.5957 | 0.03116 | 0.0281 | 51.2099
16 | 1.6015 | 0.03577 | 0.029 | 44.7722
16.5 | 1.5976 | 0.04178 | 0.0289 | 38.2384
17 | 1.5833 | 0.04943 | 0.0273 | 32.0312
17.5 | 1.5556 | 0.05913 | 0.0244 | 26.3081
18 | 1.5169 | 0.07063 | 0.0201 | 21.4767
18.5 | 1.4696 | 0.08364 | 0.0148 | 17.5705
19 | 1.4183 | 0.09758 | 0.0087 | 14.5347
19.5 | 1.3747 | 0.11085 | 0.0025 | 12.4014
20 | 1.3329 | 0.12434 | -0.0042 | 10.7198

## 63. Re 3M Mach 0.50 (1)
BIGFOIL.COM POLAR EXPORT
NACA2213
NACA2213 |  |  |  | Cl Max: | 1.282 | at alpha= | 8.5 | deg
JavaFoil+Calcfoil stall+Eppler ext transition |  |  |  | L/D Max: | 117.582 | at alpha= | 5.5 | deg
Re: | 3000000 |  |  | Cd Min: | 0.00852 | at alpha= | 3.5 | deg
Mach: | 0.5 |  |  | Cl=0 at alpha= | -1.9071 | deg
|  |  |  | @ Cl=0.1, Cd= | 0.0089426
|  |  |  | @ Cl=0.4, Cd= | 0.0093014
|  |  |  | @ Cl=0.6, Cd= | 0.0088403
alpha (deg) | Cl | Cd | Cm | Cl/Cd
-20 | -0.982 | 0.17067 | -0.014 | -5.751
-19.5 | -0.955 | 0.16356 | -0.014 | -5.84
-19 | -0.929 | 0.15889 | -0.014 | -5.847
-18.5 | -0.902 | 0.1548 | -0.014 | -5.824
-18 | -0.875 | 0.1498 | -0.014 | -5.843
-17.5 | -0.849 | 0.14573 | -0.014 | -5.826
-17 | -0.821 | 0.1395 | -0.014 | -5.888
-16.5 | -0.795 | 0.13533 | -0.014 | -5.874
-16 | -0.768 | 0.1312 | -0.014 | -5.857
-15.5 | -0.741 | 0.1275 | -0.014 | -5.81
-15 | -0.714 | 0.1239 | -0.014 | -5.764
-14.5 | -0.687 | 0.1199 | -0.014 | -5.726
-14 | -0.66 | 0.10057 | -0.014 | -6.561
-13.5 | -0.633 | 0.0915 | -0.014 | -6.921
-13 | -0.606 | 0.09413 | -0.014 | -6.435
-12.5 | -0.579 | 0.08479 | -0.015 | -6.829
-12 | -0.551 | 0.08574 | -0.014 | -6.431
-11.5 | -0.525 | 0.0774 | -0.015 | -6.78
-11 | -0.497 | 0.07738 | -0.014 | -6.42
-10.5 | -0.47 | 0.07532 | -0.014 | -6.237
-10 | -0.443 | 0.06904 | -0.014 | -6.41
-9.5 | -0.415 | 0.06728 | -0.014 | -6.171
-9 | -0.388 | 0.06469 | -0.014 | -6
-8.5 | -0.361 | 0.06067 | -0.015 | -5.958
-8 | -0.509 | 0.05034 | -0.019 | -10.115
-7.5 | -0.637 | 0.01283 | -0.031 | -49.706
-7 | -0.621 | 0.01152 | -0.032 | -53.944
-6.5 | -0.582 | 0.01021 | -0.032 | -57.037
-6 | -0.533 | 0.0102 | -0.033 | -52.263
-5.5 | -0.477 | 0.01033 | -0.033 | -46.178
-5 | -0.417 | 0.00997 | -0.034 | -41.757
-4.5 | -0.353 | 0.01024 | -0.034 | -34.454
-4 | -0.287 | 0.01003 | -0.034 | -28.623
-3.5 | -0.22 | 0.01038 | -0.035 | -21.177
-3 | -0.152 | 0.01022 | -0.035 | -14.829
-2.5 | -0.083 | 0.00965 | -0.036 | -8.571
-2 | -0.013 | 0.00951 | -0.036 | -1.392
-1.5 | 0.057 | 0.00941 | -0.036 | 6.006
-1 | 0.126 | 0.00866 | -0.037 | 14.606
-0.5 | 0.196 | 0.00888 | -0.037 | 22.111
0 | 0.266 | 0.00889 | -0.038 | 29.884
0.5 | 0.335 | 0.00893 | -0.038 | 37.531
1 | 0.405 | 0.00933 | -0.038 | 43.39
1.5 | 0.474 | 0.00932 | -0.039 | 50.829
2 | 0.543 | 0.00879 | -0.039 | 61.718
2.5 | 0.611 | 0.00885 | -0.04 | 69.07
3 | 0.68 | 0.00889 | -0.04 | 76.467
3.5 | 0.748 | 0.00852 | -0.04 | 87.74
4 | 0.815 | 0.00869 | -0.041 | 93.836
4.5 | 0.882 | 0.00893 | -0.041 | 98.729
5 | 0.947 | 0.00871 | -0.042 | 108.76
5.5 | 1.011 | 0.0086 | -0.042 | 117.582
6 | 1.072 | 0.0102 | -0.042 | 105.112
6.5 | 1.13 | 0.01095 | -0.043 | 103.168
7 | 1.182 | 0.01201 | -0.043 | 98.477
7.5 | 1.228 | 0.01376 | -0.043 | 89.206
8 | 1.262 | 0.01576 | -0.043 | 80.036
8.5 | 1.282 | 0.01813 | -0.043 | 70.668
9 | 1.279 | 0.02097 | -0.043 | 60.993
9.5 | 1.242 | 0.02526 | -0.043 | 49.177
10 | 1.132 | 0.03303 | -0.041 | 34.282
10.5 | 0.754 | 0.04438 | -0.04 | 16.997
11 | 0.739 | 0.06907 | -0.034 | 10.696
11.5 | 0.732 | 0.08952 | -0.021 | 8.175
12 | 0.759 | 0.09552 | -0.022 | 7.947
12.5 | 0.787 | 0.1003 | -0.023 | 7.846
13 | 0.814 | 0.10263 | -0.024 | 7.934
13.5 | 0.842 | 0.11085 | -0.025 | 7.595

## 64. Re 3M Mach 0.50 (2)
BIGFOIL.COM POLAR EXPORT
NACA2213
NACA2213 |  |  |  | Cl Max: | 1.4691 | at alpha= | 11.5 | deg
XFOIL ncrit=9 |  |  |  | L/D Max: | 126.572 | at alpha= | 6 | deg
Re: | 3000000 |  |  | Cd Min: | 0.13405 | at alpha= | 16.5 | deg
Mach: | 0.5 |  |  | Cl=0 at alpha= | -1.9843 | deg
|  |  |  | @ Cl=0.1, Cd= | 0.007133
|  |  |  | @ Cl=0.4, Cd= | 0.0063998
|  |  |  | @ Cl=0.6, Cd= | 0.0063681
alpha (deg) | Cl | Cd | Cm | Cl/Cd
-13.5 | -0.5157 | 0.13295 | -0.023 | -3.8789
-13 | -0.5129 | 0.12405 | -0.0268 | -4.1346
-12.5 | -0.5539 | 0.10797 | -0.0351 | -5.1301
-12 | -0.5671 | 0.09777 | -0.0401 | -5.8003
-11.5 | -0.5958 | 0.08597 | -0.0464 | -6.9303
-11 | -0.6294 | 0.07412 | -0.053 | -8.4916
-10.5 | -0.6638 | 0.06212 | -0.0602 | -10.6858
-10 | -0.6976 | 0.04846 | -0.0704 | -14.3954
-9.5 | -0.7299 | 0.03617 | -0.0824 | -20.1797
-9 | -0.7675 | 0.02524 | -0.0871 | -30.4081
-8.5 | -0.7685 | 0.01632 | -0.0858 | -47.0895
-8 | -0.7048 | 0.01213 | -0.0852 | -58.1039
-7.5 | -0.646 | 0.0105 | -0.0806 | -61.5238
-7 | -0.5915 | 0.00959 | -0.075 | -61.6788
-6.5 | -0.5367 | 0.00902 | -0.0696 | -59.5011
-6 | -0.481 | 0.00853 | -0.0647 | -56.3892
-5.5 | -0.4249 | 0.00822 | -0.0601 | -51.691
-5 | -0.3663 | 0.00798 | -0.0563 | -45.9023
-4.5 | -0.306 | 0.00772 | -0.0532 | -39.6373
-4 | -0.2451 | 0.00752 | -0.0504 | -32.5931
-3.5 | -0.184 | 0.00738 | -0.0479 | -24.9322
-3 | -0.1232 | 0.00729 | -0.0456 | -16.8999
-2.5 | -0.0626 | 0.00721 | -0.0434 | -8.6824
-2 | -0.0019 | 0.00717 | -0.0414 | -0.26499
-1.5 | 0.0584 | 0.00714 | -0.0394 | 8.1793
-1 | 0.1181 | 0.00713 | -0.0374 | 16.5638
-0.5 | 0.1711 | 0.0068 | -0.0344 | 25.1618
0 | 0.2242 | 0.00648 | -0.0315 | 34.5988
1 | 0.34 | 0.00641 | -0.027 | 53.0421
1.5 | 0.3987 | 0.0064 | -0.0248 | 62.2969
2 | 0.4564 | 0.00639 | -0.0224 | 71.4241
2.5 | 0.5131 | 0.00634 | -0.0195 | 80.9306
3 | 0.5672 | 0.00634 | -0.016 | 89.4637
3.5 | 0.6255 | 0.00639 | -0.0132 | 97.8873
4 | 0.6918 | 0.0066 | -0.012 | 104.8182
4.5 | 0.779 | 0.00686 | -0.0149 | 113.5569
5 | 0.8708 | 0.00725 | -0.0186 | 120.1103
5.5 | 0.9478 | 0.00766 | -0.0189 | 123.7337
6 | 1.0303 | 0.00814 | -0.0201 | 126.5725
6.5 | 1.1031 | 0.00882 | -0.0193 | 125.068
8.5 | 1.3007 | 0.01259 | 0.0019 | 103.3122
9 | 1.3323 | 0.01376 | 0.0101 | 96.8241
9.5 | 1.3679 | 0.01511 | 0.0174 | 90.5295
10 | 1.402 | 0.01681 | 0.0242 | 83.4027
10.5 | 1.4324 | 0.01898 | 0.0305 | 75.4689
11 | 1.4547 | 0.02201 | 0.0361 | 66.0927
11.5 | 1.4691 | 0.0261 | 0.0405 | 56.2874
12 | 1.4657 | 0.03217 | 0.0427 | 45.5611
12.5 | 1.4437 | 0.04061 | 0.042 | 35.5504
13 | 1.4062 | 0.05107 | 0.0389 | 27.5348
13.5 | 1.3579 | 0.06281 | 0.0344 | 21.6192
14 | 1.3063 | 0.07505 | 0.0291 | 17.4057
14.5 | 1.2591 | 0.08725 | 0.0235 | 14.4309
15 | 1.2176 | 0.09936 | 0.0175 | 12.2544
15.5 | 1.1854 | 0.11096 | 0.0117 | 10.6831
16 | 1.1556 | 0.12284 | 0.0053 | 9.4074
16.5 | 1.1343 | 0.13405 | -0.0007 | 8.4618

## 65. Re 4M Mach 0.00 (1)
BIGFOIL.COM POLAR EXPORT
NACA2213
NACA2213 |  |  |  | Cl Max: | 1.496 | at alpha= | 14 | deg
JavaFoil+Calcfoil stall+Eppler ext transition |  |  |  | L/D Max: | 118.331 | at alpha= | 8 | deg
Re: | 4000000 |  |  | Cd Min: | 0.00848 | at alpha= | -1 | deg
Mach: | 0 |  |  | Cl=0 at alpha= | -1.9016 | deg
|  |  |  | @ Cl=0.1, Cd= | 0.0085849
|  |  |  | @ Cl=0.4, Cd= | 0.009101
|  |  |  | @ Cl=0.6, Cd= | 0.008613
alpha (deg) | Cl | Cd | Cm | Cl/Cd
-17.5 | -0.863 | 0.12028 | -0.013 | -7.177
-17 | -0.872 | 0.11341 | -0.013 | -7.69
-16.5 | -0.879 | 0.10659 | -0.014 | -8.249
-16 | -0.885 | 0.09966 | -0.014 | -8.878
-15.5 | -0.888 | 0.09305 | -0.015 | -9.546
-15 | -0.89 | 0.08592 | -0.015 | -10.362
-14.5 | -0.891 | 0.07862 | -0.016 | -11.331
-14 | -0.906 | 0.06151 | -0.018 | -14.737
-13.5 | -0.927 | 0.0436 | -0.02 | -21.264
-13 | -0.955 | 0.02694 | -0.022 | -35.442
-12.5 | -0.973 | 0.0178 | -0.023 | -54.676
-12 | -0.972 | 0.01442 | -0.024 | -67.421
-11.5 | -0.957 | 0.01299 | -0.025 | -73.661
-11 | -0.932 | 0.01216 | -0.025 | -76.638
-10.5 | -0.9 | 0.01153 | -0.025 | -78.104
-10 | -0.865 | 0.01102 | -0.026 | -78.476
-9.5 | -0.826 | 0.01002 | -0.026 | -82.432
-9 | -0.784 | 0.0101 | -0.026 | -77.59
-8.5 | -0.739 | 0.01032 | -0.027 | -71.563
-8 | -0.691 | 0.00998 | -0.027 | -69.256
-7.5 | -0.642 | 0.01023 | -0.027 | -62.711
-7 | -0.59 | 0.00966 | -0.028 | -61.087
-6.5 | -0.536 | 0.01005 | -0.028 | -53.385
-6 | -0.481 | 0.00977 | -0.028 | -49.267
-5.5 | -0.425 | 0.00954 | -0.029 | -44.563
-5 | -0.368 | 0.01001 | -0.029 | -36.758
-4.5 | -0.31 | 0.00986 | -0.029 | -31.438
-4 | -0.251 | 0.0097 | -0.03 | -25.879
-3.5 | -0.192 | 0.00951 | -0.03 | -20.162
-3 | -0.132 | 0.00939 | -0.03 | -14.058
-2.5 | -0.072 | 0.00924 | -0.031 | -7.779
-2 | -0.012 | 0.00921 | -0.031 | -1.248
-1.5 | 0.049 | 0.00912 | -0.031 | 5.377
-1 | 0.11 | 0.00848 | -0.032 | 12.927
-0.5 | 0.17 | 0.00871 | -0.032 | 19.547
0 | 0.231 | 0.00919 | -0.033 | 25.084
0.5 | 0.291 | 0.00916 | -0.033 | 31.758
1 | 0.351 | 0.00915 | -0.033 | 38.392
1.5 | 0.411 | 0.00909 | -0.034 | 45.287
2 | 0.472 | 0.0085 | -0.034 | 55.485
2.5 | 0.532 | 0.00857 | -0.034 | 62.04
3 | 0.591 | 0.00861 | -0.035 | 68.679
3.5 | 0.651 | 0.00863 | -0.035 | 75.395
4 | 0.71 | 0.00878 | -0.035 | 80.899
4.5 | 0.769 | 0.00922 | -0.036 | 83.439
5 | 0.828 | 0.0087 | -0.036 | 95.103
5.5 | 0.885 | 0.00892 | -0.036 | 99.274
6 | 0.942 | 0.00921 | -0.037 | 102.357
6.5 | 0.998 | 0.009 | -0.037 | 110.941
7 | 1.053 | 0.00969 | -0.037 | 108.607
7.5 | 1.106 | 0.00964 | -0.038 | 114.685
8 | 1.157 | 0.00978 | -0.038 | 118.331
8.5 | 1.206 | 0.0111 | -0.038 | 108.648
9 | 1.252 | 0.01191 | -0.039 | 105.11
9.5 | 1.296 | 0.01264 | -0.039 | 102.505
10 | 1.336 | 0.01342 | -0.039 | 99.59
10.5 | 1.373 | 0.01427 | -0.039 | 96.166
11 | 1.405 | 0.0152 | -0.04 | 92.419
11.5 | 1.433 | 0.01622 | -0.04 | 88.317
12 | 1.456 | 0.01739 | -0.04 | 83.719
12.5 | 1.475 | 0.01882 | -0.04 | 78.369
13 | 1.488 | 0.02052 | -0.04 | 72.54
13.5 | 1.495 | 0.0226 | -0.04 | 66.128
14 | 1.496 | 0.02515 | -0.04 | 59.494
14.5 | 1.492 | 0.02833 | -0.04 | 52.676
15 | 1.484 | 0.03213 | -0.04 | 46.169
15.5 | 1.471 | 0.03668 | -0.039 | 40.1
16 | 1.455 | 0.04165 | -0.039 | 34.932
16.5 | 1.436 | 0.04758 | -0.039 | 30.171
17 | 1.414 | 0.0541 | -0.039 | 26.13
17.5 | 1.39 | 0.06097 | -0.038 | 22.798
18 | 1.364 | 0.06839 | -0.038 | 19.949
18.5 | 1.337 | 0.07611 | -0.038 | 17.573
19 | 1.307 | 0.08458 | -0.037 | 15.448

## 66. Re 4M Mach 0.00 (2)
BIGFOIL.COM POLAR EXPORT
NACA2213
NACA2213 |  |  |  | Cl Max: | 1.7142 | at alpha= | 18.5 | deg
XFOIL ncrit=9 |  |  |  | L/D Max: | 133.648 | at alpha= | 6.5 | deg
Re: | 4000000 |  |  | Cd Min: | 0.06049 | at alpha= | 20 | deg
Mach: | 0 |  |  | Cl=0 at alpha= | -1.9981 | deg
|  |  |  | @ Cl=0.1, Cd= | 0.0063541
|  |  |  | @ Cl=0.4, Cd= | 0.0056605
|  |  |  | @ Cl=0.6, Cd= | 0.0056477
alpha (deg) | Cl | Cd | Cm | Cl/Cd
-20 | -1.5235 | 0.04113 | -0.0738 | -37.0411
-19.5 | -1.5433 | 0.03385 | -0.076 | -45.5923
-19 | -1.5436 | 0.02938 | -0.0757 | -52.5391
-18.5 | -1.5379 | 0.02601 | -0.0741 | -59.1273
-18 | -1.525 | 0.02359 | -0.0715 | -64.646
-17.5 | -1.5076 | 0.02175 | -0.0683 | -69.3149
-17 | -1.4885 | 0.02023 | -0.0644 | -73.5788
-16.5 | -1.4671 | 0.0191 | -0.0599 | -76.8115
-16 | -1.452 | 0.01821 | -0.0534 | -79.7364
-15.5 | -1.4345 | 0.01739 | -0.047 | -82.4899
-15 | -1.4094 | 0.01664 | -0.0417 | -84.6995
-14.5 | -1.3705 | 0.01586 | -0.0392 | -86.4124
-14 | -1.3173 | 0.01475 | -0.0397 | -89.3085
-13.5 | -1.2611 | 0.01389 | -0.0406 | -90.7919
-13 | -1.2027 | 0.01315 | -0.0418 | -91.4601
-12.5 | -1.1424 | 0.0125 | -0.0432 | -91.392
-12 | -1.0885 | 0.01193 | -0.0431 | -91.2406
-11.5 | -1.0321 | 0.01116 | -0.0436 | -92.4821
-11 | -0.9722 | 0.01056 | -0.0448 | -92.0644
-10.5 | -0.9088 | 0.01004 | -0.0466 | -90.5179
-10 | -0.851 | 0.00952 | -0.0472 | -89.3908
-9.5 | -0.7854 | 0.00898 | -0.0494 | -87.461
-9 | -0.7232 | 0.00858 | -0.0508 | -84.289
-8.5 | -0.6662 | 0.00816 | -0.0511 | -81.6422
-8 | -0.6134 | 0.00785 | -0.0503 | -78.1401
-7.5 | -0.5631 | 0.00758 | -0.0489 | -74.2876
-7 | -0.5136 | 0.00738 | -0.0473 | -69.5935
-6.5 | -0.4646 | 0.00718 | -0.0456 | -64.7075
-6 | -0.4157 | 0.00709 | -0.0439 | -58.6319
-5.5 | -0.3661 | 0.00697 | -0.0423 | -52.5251
-5 | -0.3145 | 0.00683 | -0.0412 | -46.0469
-4.5 | -0.2625 | 0.00672 | -0.0401 | -39.0625
-4 | -0.2102 | 0.00663 | -0.0391 | -31.7044
-3.5 | -0.1579 | 0.00655 | -0.0381 | -24.1069
-3 | -0.1056 | 0.0065 | -0.0372 | -16.2462
-2.5 | -0.0529 | 0.00646 | -0.0363 | -8.1889
-2 | -0.0002 | 0.00642 | -0.0354 | -0.031153
-1.5 | 0.052 | 0.00641 | -0.0344 | 8.1123
-1 | 0.1035 | 0.00635 | -0.0333 | 16.2992
-0.5 | 0.15 | 0.00591 | -0.0314 | 25.3807
0 | 0.1991 | 0.00575 | -0.0299 | 34.6261
0.5 | 0.2499 | 0.00567 | -0.0287 | 44.0741
1 | 0.3012 | 0.00569 | -0.0276 | 52.935
1.5 | 0.3522 | 0.00567 | -0.0264 | 62.1164
2 | 0.4025 | 0.00566 | -0.0251 | 71.1131
2.5 | 0.453 | 0.00563 | -0.0237 | 80.4618
3 | 0.5009 | 0.00554 | -0.0218 | 90.4152
3.5 | 0.5507 | 0.0056 | -0.0203 | 98.3393
4 | 0.6024 | 0.00565 | -0.0191 | 106.6195
4.5 | 0.657 | 0.0058 | -0.0187 | 113.2759
5 | 0.7212 | 0.00596 | -0.0204 | 121.0067
5.5 | 0.7927 | 0.00623 | -0.0239 | 127.2392
6 | 0.8549 | 0.00653 | -0.0254 | 130.9188
6.5 | 0.9195 | 0.00688 | -0.0275 | 133.6483
7 | 0.9795 | 0.00737 | -0.0286 | 132.9037
7.5 | 1.0351 | 0.00789 | -0.0289 | 131.1914
8 | 1.0969 | 0.00852 | -0.0307 | 128.7441
8.5 | 1.1576 | 0.00918 | -0.0322 | 126.1002
9 | 1.2179 | 0.00984 | -0.0338 | 123.7703
9.5 | 1.27 | 0.01047 | -0.0336 | 121.2989
10 | 1.3047 | 0.01101 | -0.0296 | 118.5014
10.5 | 1.3398 | 0.01156 | -0.0257 | 115.8997
11 | 1.3748 | 0.01215 | -0.0219 | 113.1523
11.5 | 1.4092 | 0.01278 | -0.0182 | 110.266
12 | 1.4433 | 0.0134 | -0.0145 | 107.709
12.5 | 1.4719 | 0.01405 | -0.0097 | 104.7616
13 | 1.5016 | 0.01483 | -0.0056 | 101.2542
13.5 | 1.5334 | 0.01562 | -0.0022 | 98.169
14 | 1.5628 | 0.01659 | 0.0013 | 94.2013
14.5 | 1.5908 | 0.01769 | 0.0047 | 89.9265
15 | 1.6172 | 0.01894 | 0.0079 | 85.3854
15.5 | 1.6386 | 0.02059 | 0.0112 | 79.5823
16 | 1.6612 | 0.0223 | 0.0139 | 74.4933
16.5 | 1.6804 | 0.02441 | 0.0163 | 68.8406
17 | 1.694 | 0.02712 | 0.0185 | 62.4631
17.5 | 1.701 | 0.03066 | 0.0203 | 55.4795
18 | 1.7105 | 0.03433 | 0.0212 | 49.8252
18.5 | 1.7142 | 0.03883 | 0.0214 | 44.1463
19 | 1.7095 | 0.04464 | 0.0209 | 38.2953
19.5 | 1.6965 | 0.05183 | 0.0194 | 32.732
20 | 1.675 | 0.06049 | 0.0169 | 27.6905

## 67. Re 4M Mach 0.10 (1)
BIGFOIL.COM POLAR EXPORT
NACA2213
NACA2213 |  |  |  | Cl Max: | 1.486 | at alpha= | 13.5 | deg
JavaFoil+Calcfoil stall+Eppler ext transition |  |  |  | L/D Max: | 124.05 | at alpha= | 8 | deg
Re: | 4000000 |  |  | Cd Min: | 0.00855 | at alpha= | 2 | deg
Mach: | 0.1 |  |  | Cl=0 at alpha= | -1.9016 | deg
|  |  |  | @ Cl=0.1, Cd= | 0.0086685
|  |  |  | @ Cl=0.4, Cd= | 0.0087054
|  |  |  | @ Cl=0.6, Cd= | 0.00863
alpha (deg) | Cl | Cd | Cm | Cl/Cd
-17 | -0.841 | 0.11633 | -0.013 | -7.23
-16.5 | -0.851 | 0.10945 | -0.014 | -7.779
-16 | -0.86 | 0.10245 | -0.014 | -8.392
-15.5 | -0.866 | 0.09576 | -0.014 | -9.042
-15 | -0.87 | 0.08883 | -0.015 | -9.796
-14.5 | -0.873 | 0.08162 | -0.016 | -10.691
-14 | -0.874 | 0.07416 | -0.016 | -11.78
-13.5 | -0.899 | 0.05248 | -0.019 | -17.123
-13 | -0.923 | 0.03467 | -0.021 | -26.63
-12.5 | -0.951 | 0.02091 | -0.023 | -45.496
-12 | -0.961 | 0.0152 | -0.024 | -63.237
-11.5 | -0.951 | 0.01334 | -0.025 | -71.291
-11 | -0.929 | 0.01238 | -0.025 | -74.994
-10.5 | -0.899 | 0.0117 | -0.025 | -76.853
-10 | -0.865 | 0.01116 | -0.026 | -77.493
-9.5 | -0.827 | 0.01012 | -0.026 | -81.673
-9 | -0.785 | 0.0102 | -0.027 | -76.95
-8.5 | -0.741 | 0.01041 | -0.027 | -71.137
-8 | -0.693 | 0.01004 | -0.027 | -69.098
-7.5 | -0.644 | 0.0103 | -0.028 | -62.539
-7 | -0.592 | 0.00973 | -0.028 | -60.853
-6.5 | -0.538 | 0.01014 | -0.028 | -53.078
-6 | -0.483 | 0.00986 | -0.029 | -49.023
-5.5 | -0.427 | 0.00962 | -0.029 | -44.385
-5 | -0.37 | 0.00942 | -0.029 | -39.233
-4.5 | -0.311 | 0.00987 | -0.03 | -31.554
-4 | -0.252 | 0.0097 | -0.03 | -25.998
-3.5 | -0.193 | 0.00955 | -0.03 | -20.172
-3 | -0.133 | 0.00939 | -0.031 | -14.119
-2.5 | -0.072 | 0.00928 | -0.031 | -7.781
-2 | -0.012 | 0.00919 | -0.031 | -1.257
-1.5 | 0.049 | 0.00912 | -0.032 | 5.401
-1 | 0.11 | 0.00858 | -0.032 | 12.849
-0.5 | 0.171 | 0.00875 | -0.032 | 19.537
0 | 0.232 | 0.00925 | -0.033 | 25.057
0.5 | 0.292 | 0.00925 | -0.033 | 31.617
1 | 0.353 | 0.00916 | -0.033 | 38.527
1.5 | 0.414 | 0.00857 | -0.034 | 48.23
2 | 0.474 | 0.00855 | -0.034 | 55.419
2.5 | 0.534 | 0.00858 | -0.034 | 62.287
3 | 0.594 | 0.00862 | -0.035 | 68.941
3.5 | 0.654 | 0.00872 | -0.035 | 75.008
4 | 0.714 | 0.00882 | -0.036 | 80.963
4.5 | 0.773 | 0.00924 | -0.036 | 83.644
5 | 0.832 | 0.00875 | -0.036 | 95.057
5.5 | 0.89 | 0.00897 | -0.037 | 99.14
6 | 0.947 | 0.00872 | -0.037 | 108.615
6.5 | 1.003 | 0.00905 | -0.037 | 110.779
7 | 1.057 | 0.00919 | -0.038 | 115.115
7.5 | 1.111 | 0.00973 | -0.038 | 114.19
8 | 1.162 | 0.00936 | -0.038 | 124.05
8.5 | 1.21 | 0.01124 | -0.039 | 107.702
9 | 1.256 | 0.01205 | -0.039 | 104.3
9.5 | 1.3 | 0.01281 | -0.039 | 101.444
10 | 1.339 | 0.01361 | -0.039 | 98.452
10.5 | 1.375 | 0.01451 | -0.04 | 94.739
11 | 1.406 | 0.01546 | -0.04 | 90.968
11.5 | 1.433 | 0.01654 | -0.04 | 86.622
12 | 1.455 | 0.01777 | -0.04 | 81.858
12.5 | 1.471 | 0.0193 | -0.04 | 76.226
13 | 1.483 | 0.02115 | -0.04 | 70.092
13.5 | 1.486 | 0.02347 | -0.04 | 63.318
14 | 1.484 | 0.02622 | -0.04 | 56.617
14.5 | 1.477 | 0.02967 | -0.04 | 49.783
15 | 1.465 | 0.03384 | -0.04 | 43.301
15.5 | 1.449 | 0.03877 | -0.039 | 37.373
16 | 1.43 | 0.04416 | -0.039 | 32.371
16.5 | 1.407 | 0.05043 | -0.039 | 27.891
17 | 1.38 | 0.05754 | -0.038 | 23.993
17.5 | 1.353 | 0.0649 | -0.038 | 20.846
18 | 1.323 | 0.07309 | -0.038 | 18.101
18.5 | 1.292 | 0.08128 | -0.037 | 15.898

## 68. Re 4M Mach 0.10 (2)
BIGFOIL.COM POLAR EXPORT
NACA2213
NACA2213 |  |  |  | Cl Max: | 1.702 | at alpha= | 18 | deg
XFOIL ncrit=9 |  |  |  | L/D Max: | 133.893 | at alpha= | 6.5 | deg
Re: | 4000000 |  |  | Cd Min: | 0.06807 | at alpha= | 20 | deg
Mach: | 0.1 |  |  | Cl=0 at alpha= | -1.9971 | deg
|  |  |  | @ Cl=0.1, Cd= | 0.0063747
|  |  |  | @ Cl=0.4, Cd= | 0.0056818
|  |  |  | @ Cl=0.6, Cd= | 0.0056647
alpha (deg) | Cl | Cd | Cm | Cl/Cd
-20 | -1.4749 | 0.05001 | -0.0717 | -29.4921
-19.5 | -1.5005 | 0.0409 | -0.0762 | -36.687
-19 | -1.5089 | 0.03469 | -0.0781 | -43.4967
-18.5 | -1.5168 | 0.02939 | -0.078 | -51.6094
-18 | -1.512 | 0.02591 | -0.0762 | -58.3558
-17.5 | -1.5005 | 0.02338 | -0.0733 | -64.1788
-17 | -1.4847 | 0.02144 | -0.0695 | -69.2491
-16.5 | -1.4646 | 0.02002 | -0.0651 | -73.1568
-16 | -1.446 | 0.0189 | -0.0597 | -76.5079
-15.5 | -1.4365 | 0.01803 | -0.0516 | -79.6728
-15 | -1.4134 | 0.01715 | -0.0459 | -82.414
-14.5 | -1.3824 | 0.01633 | -0.0415 | -84.654
-14 | -1.3269 | 0.01538 | -0.0421 | -86.2744
-13.5 | -1.2716 | 0.01429 | -0.0426 | -88.9853
-13 | -1.213 | 0.01346 | -0.0435 | -90.1189
-12.5 | -1.1522 | 0.01274 | -0.0448 | -90.4396
-12 | -1.0974 | 0.01212 | -0.0446 | -90.5446
-11.5 | -1.04 | 0.01138 | -0.0451 | -91.3884
-11 | -0.9798 | 0.01071 | -0.046 | -91.4846
-10.5 | -0.916 | 0.01015 | -0.0477 | -90.2463
-10 | -0.8571 | 0.00968 | -0.0482 | -88.5434
-9.5 | -0.7911 | 0.00907 | -0.0504 | -87.2216
-9 | -0.7281 | 0.00864 | -0.0518 | -84.2708
-8.5 | -0.6702 | 0.00822 | -0.052 | -81.5328
-8 | -0.6172 | 0.0079 | -0.0511 | -78.1266
-7.5 | -0.5664 | 0.00763 | -0.0497 | -74.2333
-7 | -0.5169 | 0.00741 | -0.0479 | -69.7571
-6.5 | -0.4674 | 0.00722 | -0.0462 | -64.7368
-6 | -0.4183 | 0.00711 | -0.0444 | -58.8326
-5.5 | -0.3684 | 0.00699 | -0.0427 | -52.7039
-5 | -0.3164 | 0.00685 | -0.0416 | -46.1898
-4.5 | -0.2641 | 0.00674 | -0.0405 | -39.184
-4 | -0.2114 | 0.00665 | -0.0394 | -31.7895
-3.5 | -0.1588 | 0.00657 | -0.0384 | -24.1705
-3 | -0.1063 | 0.00652 | -0.0374 | -16.3037
-2.5 | -0.0533 | 0.00648 | -0.0365 | -8.2253
-2 | -0.0003 | 0.00645 | -0.0356 | -0.046512
-1.5 | 0.0521 | 0.00643 | -0.0345 | 8.1026
-1 | 0.1041 | 0.00637 | -0.0335 | 16.3422
-0.5 | 0.1507 | 0.00593 | -0.0315 | 25.4132
0 | 0.2001 | 0.00577 | -0.03 | 34.6794
0.5 | 0.2509 | 0.0057 | -0.0287 | 44.0175
1 | 0.3027 | 0.00571 | -0.0276 | 53.0123
1.5 | 0.3538 | 0.0057 | -0.0264 | 62.0702
2 | 0.4045 | 0.00568 | -0.0251 | 71.2148
2.5 | 0.4553 | 0.00565 | -0.0237 | 80.5841
3 | 0.5036 | 0.00556 | -0.0217 | 90.5755
3.5 | 0.5536 | 0.00562 | -0.0202 | 98.5053
4 | 0.6055 | 0.00567 | -0.019 | 106.7901
4.5 | 0.6606 | 0.00581 | -0.0185 | 113.7005
5 | 0.7252 | 0.00599 | -0.0203 | 121.0684
5.5 | 0.7975 | 0.00625 | -0.0238 | 127.6
6 | 0.8602 | 0.00655 | -0.0252 | 131.3282
6.5 | 0.9252 | 0.00691 | -0.0273 | 133.8929
7 | 0.9857 | 0.00741 | -0.0284 | 133.0229
7.5 | 1.0416 | 0.00797 | -0.0286 | 130.6901
8 | 1.1038 | 0.00861 | -0.0303 | 128.1998
8.5 | 1.165 | 0.00929 | -0.0318 | 125.4037
9 | 1.2258 | 0.00996 | -0.0333 | 123.0723
9.5 | 1.2761 | 0.01057 | -0.0325 | 120.7285
10 | 1.3107 | 0.01113 | -0.0283 | 117.7628
10.5 | 1.3458 | 0.01169 | -0.0243 | 115.124
11 | 1.3808 | 0.01228 | -0.0204 | 112.443
11.5 | 1.4154 | 0.01294 | -0.0165 | 109.3818
12 | 1.4455 | 0.0136 | -0.0118 | 106.2868
12.5 | 1.4762 | 0.01426 | -0.0074 | 103.5203
13 | 1.5061 | 0.01511 | -0.0032 | 99.6757
13.5 | 1.5377 | 0.01596 | 0.0003 | 96.3471
14 | 1.5658 | 0.01706 | 0.004 | 91.7819
14.5 | 1.5948 | 0.01818 | 0.0073 | 87.7228
15 | 1.619 | 0.01966 | 0.0107 | 82.3499
15.5 | 1.6406 | 0.02142 | 0.0139 | 76.592
16 | 1.6621 | 0.02334 | 0.0165 | 71.2125
16.5 | 1.6782 | 0.02583 | 0.019 | 64.971
17 | 1.6883 | 0.02907 | 0.021 | 58.0771
17.5 | 1.6964 | 0.03279 | 0.0223 | 51.7353
18 | 1.702 | 0.03709 | 0.0229 | 45.8884
18.5 | 1.7009 | 0.04245 | 0.0226 | 40.0683
19 | 1.6888 | 0.04945 | 0.0214 | 34.1517
19.5 | 1.6687 | 0.05787 | 0.0191 | 28.8353
20 | 1.6385 | 0.06807 | 0.0156 | 24.0708

## 69. Re 4M Mach 0.25 (1)
BIGFOIL.COM POLAR EXPORT
NACA2213
NACA2213 |  |  |  | Cl Max: | 1.435 | at alpha= | 12.5 | deg
JavaFoil+Calcfoil stall+Eppler ext transition |  |  |  | L/D Max: | 117.041 | at alpha= | 7.5 | deg
Re: | 4000000 |  |  | Cd Min: | 0.00845 | at alpha= | 4 | deg
Mach: | 0.25 |  |  | Cl=0 at alpha= | -1.9048 | deg
|  |  |  | @ Cl=0.1, Cd= | 0.0088521
|  |  |  | @ Cl=0.4, Cd= | 0.0087661
|  |  |  | @ Cl=0.6, Cd= | 0.008862
alpha (deg) | Cl | Cd | Cm | Cl/Cd
-16 | -0.65 | 0.12017 | -0.013 | -5.406
-15.5 | -0.682 | 0.11209 | -0.013 | -6.083
-15 | -0.71 | 0.10419 | -0.014 | -6.815
-14.5 | -0.734 | 0.0967 | -0.014 | -7.59
-14 | -0.753 | 0.08959 | -0.015 | -8.408
-13.5 | -0.768 | 0.08238 | -0.015 | -9.326
-13 | -0.779 | 0.0753 | -0.016 | -10.343
-12.5 | -0.785 | 0.06807 | -0.017 | -11.537
-12 | -0.81 | 0.04927 | -0.02 | -16.438
-11.5 | -0.862 | 0.0239 | -0.023 | -36.054
-11 | -0.888 | 0.01474 | -0.025 | -60.291
-10.5 | -0.88 | 0.01274 | -0.026 | -69.048
-10 | -0.857 | 0.01198 | -0.026 | -71.499
-9.5 | -0.825 | 0.01136 | -0.027 | -72.637
-9 | -0.789 | 0.00958 | -0.027 | -82.314
-8.5 | -0.748 | 0.0101 | -0.028 | -74.064
-8 | -0.703 | 0.01023 | -0.028 | -68.704
-7.5 | -0.655 | 0.00983 | -0.028 | -66.657
-7 | -0.604 | 0.01009 | -0.029 | -59.807
-6.5 | -0.55 | 0.00975 | -0.029 | -56.429
-6 | -0.494 | 0.01016 | -0.029 | -48.651
-5.5 | -0.437 | 0.00991 | -0.03 | -44.155
-5 | -0.379 | 0.00967 | -0.03 | -39.198
-4.5 | -0.319 | 0.00943 | -0.03 | -33.851
-4 | -0.259 | 0.00994 | -0.031 | -26.054
-3.5 | -0.198 | 0.00976 | -0.031 | -20.262
-3 | -0.136 | 0.00961 | -0.031 | -14.164
-2.5 | -0.074 | 0.00946 | -0.032 | -7.839
-2 | -0.012 | 0.00938 | -0.032 | -1.265
-1.5 | 0.051 | 0.00935 | -0.033 | 5.415
-1 | 0.113 | 0.00872 | -0.033 | 12.978
-0.5 | 0.176 | 0.00897 | -0.033 | 19.584
0 | 0.238 | 0.00943 | -0.034 | 25.24
0.5 | 0.3 | 0.00884 | -0.034 | 33.986
1 | 0.363 | 0.00879 | -0.034 | 41.236
1.5 | 0.425 | 0.00875 | -0.035 | 48.534
2 | 0.487 | 0.00874 | -0.035 | 55.678
2.5 | 0.549 | 0.00877 | -0.035 | 62.535
3 | 0.61 | 0.00888 | -0.036 | 68.726
3.5 | 0.672 | 0.00893 | -0.036 | 75.223
4 | 0.733 | 0.00845 | -0.036 | 86.708
4.5 | 0.793 | 0.00863 | -0.037 | 91.982
5 | 0.854 | 0.00884 | -0.037 | 96.555
5.5 | 0.913 | 0.00873 | -0.038 | 104.619
6 | 0.971 | 0.00904 | -0.038 | 107.355
6.5 | 1.028 | 0.00888 | -0.038 | 115.697
7 | 1.083 | 0.00936 | -0.039 | 115.751
7.5 | 1.136 | 0.00971 | -0.039 | 117.041
8 | 1.187 | 0.01105 | -0.039 | 107.394
8.5 | 1.235 | 0.01197 | -0.04 | 103.137
9 | 1.278 | 0.01291 | -0.04 | 99.042
9.5 | 1.318 | 0.01378 | -0.04 | 95.659
10 | 1.354 | 0.01475 | -0.04 | 91.802
10.5 | 1.384 | 0.01586 | -0.04 | 87.229
11 | 1.407 | 0.01714 | -0.041 | 82.06
11.5 | 1.423 | 0.01865 | -0.041 | 76.326
12 | 1.433 | 0.02052 | -0.041 | 69.82
12.5 | 1.435 | 0.0229 | -0.041 | 62.656
13 | 1.429 | 0.02594 | -0.04 | 55.071
13.5 | 1.412 | 0.02974 | -0.04 | 47.473
14 | 1.387 | 0.0346 | -0.04 | 40.096
14.5 | 1.356 | 0.04034 | -0.039 | 33.62
15 | 1.318 | 0.04723 | -0.039 | 27.907
15.5 | 1.275 | 0.05481 | -0.039 | 23.26
16 | 1.226 | 0.06357 | -0.038 | 19.288
16.5 | 1.172 | 0.07352 | -0.037 | 15.944
17 | 1.114 | 0.08459 | -0.037 | 13.17
17.5 | 1.053 | 0.09574 | -0.036 | 11.003

## 70. Re 4M Mach 0.25 (2)
BIGFOIL.COM POLAR EXPORT
NACA2213
NACA2213 |  |  |  | Cl Max: | 1.6473 | at alpha= | 16.5 | deg
XFOIL ncrit=9 |  |  |  | L/D Max: | 133.561 | at alpha= | 6.5 | deg
Re: | 4000000 |  |  | Cd Min: | 0.18067 | at alpha= | -20 | deg
Mach: | 0.25 |  |  | Cl=0 at alpha= | -1.9917 | deg
|  |  |  | @ Cl=0.1, Cd= | 0.0064838
|  |  |  | @ Cl=0.4, Cd= | 0.0057692
|  |  |  | @ Cl=0.6, Cd= | 0.0057359
alpha (deg) | Cl | Cd | Cm | Cl/Cd
-20 | -0.7902 | 0.18067 | 0.0073 | -4.3737
-19.5 | -0.8076 | 0.16742 | -0.0007 | -4.8238
-19 | -0.833 | 0.15307 | -0.0093 | -5.442
-18.5 | -0.8758 | 0.13625 | -0.0194 | -6.4279
-18 | -1.1882 | 0.07792 | -0.059 | -15.249
-17.5 | -1.3089 | 0.05268 | -0.0772 | -24.8462
-17 | -1.3507 | 0.04083 | -0.0848 | -33.0811
-16.5 | -1.3763 | 0.03268 | -0.0877 | -42.1144
-16 | -1.3837 | 0.02763 | -0.0864 | -50.0796
-15.5 | -1.3813 | 0.02421 | -0.0826 | -57.0549
-15 | -1.3737 | 0.0218 | -0.0768 | -63.0138
-14.5 | -1.3669 | 0.02015 | -0.0688 | -67.8362
-14 | -1.3686 | 0.01901 | -0.0579 | -71.9937
-13.5 | -1.3237 | 0.0175 | -0.0552 | -75.64
-13 | -1.2641 | 0.01616 | -0.0549 | -78.224
-12.5 | -1.2045 | 0.01468 | -0.0547 | -82.0504
-12 | -1.1416 | 0.01359 | -0.0549 | -84.0029
-11.5 | -1.0846 | 0.0127 | -0.0537 | -85.4016
-11 | -1.0208 | 0.01191 | -0.0538 | -85.7095
-10.5 | -0.9558 | 0.011 | -0.0544 | -86.8909
-10 | -0.8935 | 0.01031 | -0.0543 | -86.6634
-9.5 | -0.8223 | 0.00972 | -0.0561 | -84.5988
-9 | -0.7551 | 0.00906 | -0.0573 | -83.3444
-8.5 | -0.6928 | 0.00861 | -0.0573 | -80.4646
-8 | -0.6378 | 0.0082 | -0.0559 | -77.7805
-7.5 | -0.5851 | 0.00789 | -0.0539 | -74.1572
-7 | -0.534 | 0.00762 | -0.0517 | -70.0787
-6.5 | -0.4826 | 0.00742 | -0.0495 | -65.0404
-6 | -0.4325 | 0.00726 | -0.0472 | -59.573
-5.5 | -0.3807 | 0.00714 | -0.0452 | -53.3193
-5 | -0.3268 | 0.007 | -0.0438 | -46.6857
-4.5 | -0.2728 | 0.00686 | -0.0424 | -39.7668
-4 | -0.2185 | 0.00675 | -0.0412 | -32.3704
-3.5 | -0.1642 | 0.00668 | -0.0399 | -24.5808
-3 | -0.1099 | 0.00663 | -0.0387 | -16.5762
-2.5 | -0.0554 | 0.00657 | -0.0376 | -8.4323
-2 | -0.0009 | 0.00653 | -0.0366 | -0.13783
-1.5 | 0.0533 | 0.00651 | -0.0354 | 8.1874
-1 | 0.1068 | 0.00648 | -0.0343 | 16.4815
0 | 0.2053 | 0.00588 | -0.0304 | 34.915
0.5 | 0.2576 | 0.00581 | -0.0291 | 44.3373
1 | 0.3104 | 0.00582 | -0.0277 | 53.3333
1.5 | 0.3636 | 0.00579 | -0.0265 | 62.7979
2 | 0.4161 | 0.00576 | -0.0251 | 72.2396
2.5 | 0.4684 | 0.00575 | -0.0235 | 81.4609
3 | 0.5176 | 0.00567 | -0.0213 | 91.2875
3.5 | 0.5698 | 0.00569 | -0.0196 | 100.1406
4 | 0.6224 | 0.00577 | -0.0181 | 107.8683
4.5 | 0.6801 | 0.00589 | -0.0176 | 115.4669
5 | 0.7474 | 0.00612 | -0.0193 | 122.1242
5.5 | 0.8241 | 0.00638 | -0.023 | 129.1693
6.5 | 0.9563 | 0.00716 | -0.026 | 133.5615
7 | 1.019 | 0.00769 | -0.0268 | 132.5098
7.5 | 1.0786 | 0.00831 | -0.027 | 129.7954
8 | 1.1429 | 0.00906 | -0.0283 | 126.1479
8.5 | 1.2066 | 0.00983 | -0.0294 | 122.7467
9 | 1.2704 | 0.01059 | -0.0305 | 119.9622
9.5 | 1.306 | 0.01118 | -0.0256 | 116.8157
10 | 1.3405 | 0.01181 | -0.0205 | 113.5055
10.5 | 1.3751 | 0.01247 | -0.0156 | 110.2727
11 | 1.4043 | 0.01316 | -0.0096 | 106.7097
11.5 | 1.434 | 0.01391 | -0.0039 | 103.0913
12 | 1.4672 | 0.01474 | 0.0007 | 99.5387
12.5 | 1.4992 | 0.01575 | 0.0052 | 95.1873
13 | 1.5294 | 0.01694 | 0.0096 | 90.2834
13.5 | 1.5581 | 0.01831 | 0.0137 | 85.0956
14 | 1.5843 | 0.01996 | 0.0176 | 79.3737
14.5 | 1.6044 | 0.02216 | 0.0213 | 72.4007
15 | 1.6254 | 0.02456 | 0.0243 | 66.1808
15.5 | 1.6396 | 0.02773 | 0.0269 | 59.1273
16 | 1.6438 | 0.0321 | 0.0286 | 51.2087
16.5 | 1.6473 | 0.03702 | 0.0293 | 44.4976
17 | 1.6433 | 0.04315 | 0.0289 | 38.0834
17.5 | 1.628 | 0.05093 | 0.0273 | 31.9654
18 | 1.6017 | 0.06044 | 0.0244 | 26.5007
18.5 | 1.5636 | 0.0718 | 0.0202 | 21.7772
19 | 1.5122 | 0.08528 | 0.0146 | 17.7322
19.5 | 1.4617 | 0.09902 | 0.0085 | 14.7617
20 | 1.416 | 0.11248 | 0.0021 | 12.5889

## 71. Re 4M Mach 0.50 (1)
BIGFOIL.COM POLAR EXPORT
NACA2213
NACA2213 |  |  |  | Cl Max: | 1.286 | at alpha= | 8.5 | deg
JavaFoil+Calcfoil stall+Eppler ext transition |  |  |  | L/D Max: | 113.85 | at alpha= | 5.5 | deg
Re: | 4000000 |  |  | Cd Min: | 0.00848 | at alpha= | 4 | deg
Mach: | 0.5 |  |  | Cl=0 at alpha= | -1.9071 | deg
|  |  |  | @ Cl=0.1, Cd= | 0.0098023
|  |  |  | @ Cl=0.4, Cd= | 0.0090207
|  |  |  | @ Cl=0.6, Cd= | 0.0091044
alpha (deg) | Cl | Cd | Cm | Cl/Cd
-20 | -0.982 | 0.16544 | -0.014 | -5.936
-19.5 | -0.956 | 0.1602 | -0.014 | -5.965
-19 | -0.929 | 0.15555 | -0.014 | -5.976
-18.5 | -0.902 | 0.14926 | -0.014 | -6.042
-18 | -0.876 | 0.1352 | -0.014 | -6.477
-17.5 | -0.849 | 0.12462 | -0.014 | -6.816
-17 | -0.822 | 0.13201 | -0.014 | -6.223
-16.5 | -0.795 | 0.11873 | -0.014 | -6.698
-16 | -0.769 | 0.10992 | -0.014 | -6.995
-15.5 | -0.741 | 0.11572 | -0.014 | -6.405
-15 | -0.715 | 0.10427 | -0.014 | -6.856
-14.5 | -0.687 | 0.11254 | -0.014 | -6.104
-14 | -0.661 | 0.09789 | -0.014 | -6.748
-13.5 | -0.635 | 0.08885 | -0.015 | -7.143
-13 | -0.606 | 0.09131 | -0.014 | -6.637
-12.5 | -0.58 | 0.08234 | -0.015 | -7.047
-12 | -0.552 | 0.08431 | -0.014 | -6.543
-11.5 | -0.526 | 0.07498 | -0.015 | -7.013
-11 | -0.497 | 0.07563 | -0.014 | -6.575
-10.5 | -0.471 | 0.07343 | -0.015 | -6.408
-10 | -0.444 | 0.06693 | -0.015 | -6.629
-9.5 | -0.416 | 0.06564 | -0.015 | -6.334
-9 | -0.389 | 0.06289 | -0.015 | -6.182
-8.5 | -0.362 | 0.05891 | -0.016 | -6.148
-8 | -0.512 | 0.04815 | -0.02 | -10.624
-7.5 | -0.641 | 0.01204 | -0.031 | -53.248
-7 | -0.622 | 0.01103 | -0.032 | -56.393
-6.5 | -0.583 | 0.0098 | -0.032 | -59.48
-6 | -0.533 | 0.01039 | -0.033 | -51.319
-5.5 | -0.477 | 0.00996 | -0.033 | -47.891
-5 | -0.417 | 0.01019 | -0.034 | -40.888
-4.5 | -0.353 | 0.00992 | -0.034 | -35.556
-4 | -0.287 | 0.0103 | -0.034 | -27.882
-3.5 | -0.22 | 0.01011 | -0.035 | -21.75
-3 | -0.152 | 0.00997 | -0.035 | -15.212
-2.5 | -0.083 | 0.00988 | -0.036 | -8.367
-2 | -0.013 | 0.00993 | -0.036 | -1.334
-1.5 | 0.057 | 0.00974 | -0.036 | 5.799
-1 | 0.126 | 0.00984 | -0.037 | 12.857
-0.5 | 0.196 | 0.00915 | -0.037 | 21.442
0 | 0.266 | 0.00918 | -0.038 | 28.949
0.5 | 0.335 | 0.00903 | -0.038 | 37.126
1 | 0.405 | 0.00902 | -0.038 | 44.865
1.5 | 0.474 | 0.00903 | -0.039 | 52.499
2 | 0.543 | 0.00903 | -0.039 | 60.121
2.5 | 0.612 | 0.00912 | -0.04 | 67.078
3 | 0.68 | 0.00864 | -0.04 | 78.666
3.5 | 0.748 | 0.00877 | -0.04 | 85.274
4 | 0.815 | 0.00848 | -0.041 | 96.2
4.5 | 0.882 | 0.00868 | -0.041 | 101.667
5 | 0.948 | 0.00848 | -0.042 | 111.759
5.5 | 1.011 | 0.00888 | -0.042 | 113.85
6 | 1.072 | 0.00997 | -0.042 | 107.572
6.5 | 1.13 | 0.01072 | -0.043 | 105.47
7 | 1.183 | 0.01198 | -0.043 | 98.726
7.5 | 1.228 | 0.01345 | -0.043 | 91.349
8 | 1.264 | 0.01514 | -0.043 | 83.445
8.5 | 1.286 | 0.01708 | -0.043 | 75.301
9 | 1.285 | 0.0196 | -0.043 | 65.555
9.5 | 1.25 | 0.02351 | -0.043 | 53.158
10 | 1.141 | 0.03043 | -0.042 | 37.495
10.5 | 0.762 | 0.04049 | -0.04 | 18.809
11 | 0.765 | 0.05479 | -0.038 | 13.955
11.5 | 0.734 | 0.08693 | -0.024 | 8.449
12 | 0.76 | 0.09269 | -0.023 | 8.2
12.5 | 0.788 | 0.09664 | -0.024 | 8.15
13 | 0.816 | 0.09968 | -0.025 | 8.188
13.5 | 0.844 | 0.10222 | -0.026 | 8.254

## 72. Re 4M Mach 0.50 (2)
BIGFOIL.COM POLAR EXPORT
NACA2213
NACA2213 |  |  |  | Cl Max: | 1.5136 | at alpha= | 12 | deg
XFOIL ncrit=9 |  |  |  | L/D Max: | 133.858 | at alpha= | 6 | deg
Re: | 4000000 |  |  | Cd Min: | 0.14132 | at alpha= | 17 | deg
Mach: | 0.5 |  |  | Cl=0 at alpha= | -1.9663 | deg
|  |  |  | @ Cl=0.1, Cd= | 0.0069343
|  |  |  | @ Cl=0.4, Cd= | 0.0062316
|  |  |  | @ Cl=0.6, Cd= | 0.0061733
alpha (deg) | Cl | Cd | Cm | Cl/Cd
-14 | -0.5408 | 0.13778 | -0.0211 | -3.9251
-13.5 | -0.5519 | 0.12608 | -0.0268 | -4.3774
-13 | -0.5602 | 0.11561 | -0.0318 | -4.8456
-12.5 | -0.5909 | 0.10231 | -0.039 | -5.7756
-12 | -0.6285 | 0.08916 | -0.0466 | -7.0491
-11.5 | -0.6633 | 0.07714 | -0.0537 | -8.5987
-11 | -0.694 | 0.06576 | -0.0604 | -10.5535
-10.5 | -0.7207 | 0.05288 | -0.0696 | -13.629
-9.5 | -0.7721 | 0.02991 | -0.0903 | -25.8141
-9 | -0.7971 | 0.02154 | -0.0886 | -37.0056
-8.5 | -0.7686 | 0.01327 | -0.0894 | -57.9201
-8 | -0.713 | 0.01066 | -0.085 | -66.8856
-7.5 | -0.6607 | 0.00964 | -0.0786 | -68.5373
-7 | -0.6067 | 0.009 | -0.0725 | -67.4111
-6.5 | -0.551 | 0.00846 | -0.0672 | -65.13
-6 | -0.4937 | 0.00814 | -0.0624 | -60.6511
-5.5 | -0.4354 | 0.00787 | -0.0583 | -55.324
-5 | -0.3742 | 0.0076 | -0.055 | -49.2368
-4.5 | -0.3123 | 0.00739 | -0.0521 | -42.2598
-4 | -0.2504 | 0.00722 | -0.0496 | -34.6814
-3.5 | -0.1885 | 0.0071 | -0.0472 | -26.5493
-3 | -0.1271 | 0.00702 | -0.045 | -18.1054
-2.5 | -0.0654 | 0.00696 | -0.043 | -9.3966
-2 | -0.0041 | 0.00693 | -0.0411 | -0.59163
-1.5 | 0.0568 | 0.00692 | -0.0392 | 8.2081
-1 | 0.1171 | 0.00694 | -0.0373 | 16.8732
-0.5 | 0.1767 | 0.00692 | -0.0354 | 25.5347
0 | 0.2274 | 0.0064 | -0.032 | 35.5312
0.5 | 0.285 | 0.00629 | -0.0298 | 45.31
1 | 0.3447 | 0.00625 | -0.0279 | 55.152
1.5 | 0.4047 | 0.00623 | -0.026 | 64.9599
2 | 0.4646 | 0.00618 | -0.0239 | 75.178
2.5 | 0.5241 | 0.00618 | -0.0217 | 84.8058
3.5 | 0.6367 | 0.00617 | -0.0155 | 103.1929
4 | 0.6954 | 0.0062 | -0.0126 | 112.1613
4.5 | 0.7608 | 0.00638 | -0.011 | 119.2476
5 | 0.8492 | 0.00666 | -0.0139 | 127.5075
5.5 | 0.9429 | 0.00709 | -0.0178 | 132.9901
6 | 1.02 | 0.00762 | -0.018 | 133.8583
6.5 | 1.0961 | 0.00829 | -0.0178 | 132.2195
7 | 1.1668 | 0.00917 | -0.0165 | 127.241
7.5 | 1.2429 | 0.01027 | -0.0161 | 121.0224
8 | 1.3034 | 0.01131 | -0.0125 | 115.2431
8.5 | 1.321 | 0.01204 | -0.0011 | 109.7176
9 | 1.3525 | 0.01304 | 0.0077 | 103.7193
9.5 | 1.3902 | 0.01422 | 0.015 | 97.7637
10 | 1.4281 | 0.01568 | 0.0219 | 91.0778
10.5 | 1.4621 | 0.01757 | 0.0285 | 83.2157
11 | 1.4922 | 0.02001 | 0.0346 | 74.5727
11.5 | 1.5108 | 0.02356 | 0.0399 | 64.1256
12 | 1.5136 | 0.02881 | 0.0435 | 52.5373
12.5 | 1.4968 | 0.03641 | 0.0442 | 41.1096
13 | 1.4633 | 0.04623 | 0.0419 | 31.6526
13.5 | 1.4175 | 0.05757 | 0.0379 | 24.6222
14 | 1.3644 | 0.06978 | 0.0328 | 19.5529
14.5 | 1.3136 | 0.08208 | 0.0272 | 16.0039
15 | 1.2675 | 0.09438 | 0.0211 | 13.4298
15.5 | 1.2285 | 0.10651 | 0.0149 | 11.5341
16 | 1.1969 | 0.11829 | 0.0087 | 10.1184
16.5 | 1.172 | 0.12975 | 0.0024 | 9.0328
17 | 1.1501 | 0.14132 | -0.0043 | 8.1383

## 73. Re 5M Mach 0.00 (1)
BIGFOIL.COM POLAR EXPORT
NACA2213
NACA2213 |  |  |  | Cl Max: | 1.503 | at alpha= | 14 | deg
JavaFoil+Calcfoil stall+Eppler ext transition |  |  |  | L/D Max: | 119.32 | at alpha= | 8 | deg
Re: | 5000000 |  |  | Cd Min: | 0.00839 | at alpha= | 2.5 | deg
Mach: | 0 |  |  | Cl=0 at alpha= | -1.9016 | deg
|  |  |  | @ Cl=0.1, Cd= | 0.0086753
|  |  |  | @ Cl=0.4, Cd= | 0.0089259
|  |  |  | @ Cl=0.6, Cd= | 0.0084465
alpha (deg) | Cl | Cd | Cm | Cl/Cd
-17.5 | -0.865 | 0.11733 | -0.013 | -7.373
-17 | -0.874 | 0.11044 | -0.014 | -7.915
-16.5 | -0.881 | 0.10367 | -0.014 | -8.503
-16 | -0.887 | 0.09653 | -0.015 | -9.193
-15.5 | -0.892 | 0.08969 | -0.015 | -9.941
-15 | -0.895 | 0.08194 | -0.016 | -10.92
-14.5 | -0.909 | 0.06676 | -0.017 | -13.617
-14 | -0.93 | 0.04882 | -0.019 | -19.044
-13.5 | -0.954 | 0.03262 | -0.021 | -29.228
-13 | -0.977 | 0.02069 | -0.022 | -47.239
-12.5 | -0.986 | 0.01545 | -0.023 | -63.801
-12 | -0.978 | 0.01343 | -0.024 | -72.852
-11.5 | -0.96 | 0.01237 | -0.025 | -77.558
-11 | -0.933 | 0.01167 | -0.025 | -79.943
-10.5 | -0.901 | 0.01112 | -0.025 | -81.056
-10 | -0.865 | 0.01009 | -0.026 | -85.79
-9.5 | -0.826 | 0.01021 | -0.026 | -80.935
-9 | -0.784 | 0.01039 | -0.026 | -75.482
-8.5 | -0.739 | 0.01001 | -0.027 | -73.851
-8 | -0.691 | 0.01026 | -0.027 | -67.411
-7.5 | -0.642 | 0.00997 | -0.027 | -64.359
-7 | -0.59 | 0.0101 | -0.028 | -58.392
-6.5 | -0.536 | 0.00982 | -0.028 | -54.61
-6 | -0.481 | 0.00956 | -0.028 | -50.337
-5.5 | -0.425 | 0.00935 | -0.029 | -45.481
-5 | -0.368 | 0.0098 | -0.029 | -37.566
-4.5 | -0.31 | 0.01001 | -0.029 | -30.945
-4 | -0.251 | 0.00944 | -0.03 | -26.602
-3.5 | -0.192 | 0.00933 | -0.03 | -20.555
-3 | -0.132 | 0.00917 | -0.03 | -14.393
-2.5 | -0.072 | 0.00909 | -0.031 | -7.903
-2 | -0.012 | 0.00905 | -0.031 | -1.27
-1.5 | 0.049 | 0.00962 | -0.031 | 5.097
-1 | 0.11 | 0.00849 | -0.032 | 12.917
-0.5 | 0.17 | 0.009 | -0.032 | 18.916
0 | 0.231 | 0.00898 | -0.033 | 25.681
0.5 | 0.291 | 0.00898 | -0.033 | 32.389
1 | 0.351 | 0.00895 | -0.033 | 39.261
1.5 | 0.412 | 0.00892 | -0.034 | 46.144
2 | 0.472 | 0.00899 | -0.034 | 52.455
2.5 | 0.532 | 0.00839 | -0.034 | 63.33
3 | 0.591 | 0.00843 | -0.035 | 70.114
3.5 | 0.651 | 0.00854 | -0.035 | 76.231
4 | 0.71 | 0.00895 | -0.035 | 79.403
4.5 | 0.769 | 0.00908 | -0.036 | 84.681
5 | 0.828 | 0.00925 | -0.036 | 89.494
5.5 | 0.886 | 0.00881 | -0.036 | 100.526
6 | 0.942 | 0.00912 | -0.037 | 103.369
6.5 | 0.998 | 0.00917 | -0.037 | 108.907
7 | 1.053 | 0.00962 | -0.037 | 109.434
7.5 | 1.106 | 0.00957 | -0.038 | 115.572
8 | 1.157 | 0.0097 | -0.038 | 119.32
8.5 | 1.206 | 0.01094 | -0.038 | 110.218
9 | 1.253 | 0.01164 | -0.039 | 107.627
9.5 | 1.296 | 0.01229 | -0.039 | 105.529
10 | 1.337 | 0.01299 | -0.039 | 102.953
10.5 | 1.374 | 0.01375 | -0.039 | 99.947
11 | 1.407 | 0.01456 | -0.04 | 96.646
11.5 | 1.436 | 0.01549 | -0.04 | 92.709
12 | 1.46 | 0.01656 | -0.04 | 88.173
12.5 | 1.479 | 0.01784 | -0.04 | 82.894
13 | 1.494 | 0.01937 | -0.04 | 77.102
13.5 | 1.501 | 0.02124 | -0.04 | 70.674
14 | 1.503 | 0.02351 | -0.04 | 63.935
14.5 | 1.499 | 0.02636 | -0.04 | 56.886
15 | 1.491 | 0.0298 | -0.04 | 50.042
15.5 | 1.479 | 0.03396 | -0.04 | 43.554
16 | 1.464 | 0.03855 | -0.04 | 37.969
16.5 | 1.444 | 0.04408 | -0.039 | 32.755
17 | 1.422 | 0.05023 | -0.039 | 28.306
17.5 | 1.398 | 0.05677 | -0.039 | 24.623
18 | 1.372 | 0.06389 | -0.038 | 21.472
18.5 | 1.344 | 0.07167 | -0.038 | 18.753
19 | 1.313 | 0.07994 | -0.038 | 16.422

## 74. Re 5M Mach 0.00 (2)
BIGFOIL.COM POLAR EXPORT
NACA2213
NACA2213 |  |  |  | Cl Max: | 1.7484 | at alpha= | 18.5 | deg
XFOIL ncrit=9 |  |  |  | L/D Max: | 137.704 | at alpha= | 6.5 | deg
Re: | 5000000 |  |  | Cd Min: | 0.05492 | at alpha= | 20 | deg
Mach: | 0 |  |  | Cl=0 at alpha= | -1.9829 | deg
|  |  |  | @ Cl=0.1, Cd= | 0.006272
|  |  |  | @ Cl=0.4, Cd= | 0.0055951
|  |  |  | @ Cl=0.6, Cd= | 0.0055176
alpha (deg) | Cl | Cd | Cm | Cl/Cd
-20 | -1.5963 | 0.03342 | -0.0763 | -47.7648
-19.5 | -1.5905 | 0.02951 | -0.0761 | -53.897
-19 | -1.5785 | 0.02657 | -0.0749 | -59.4091
-18.5 | -1.5627 | 0.02425 | -0.0728 | -64.4412
-18 | -1.5471 | 0.0222 | -0.0699 | -69.6892
-17.5 | -1.533 | 0.0203 | -0.0658 | -75.5172
-17 | -1.5149 | 0.01888 | -0.0612 | -80.2383
-16.5 | -1.4978 | 0.01786 | -0.0554 | -83.8634
-16 | -1.4845 | 0.01706 | -0.0482 | -87.0164
-15.5 | -1.4605 | 0.01624 | -0.0429 | -89.9323
-15 | -1.4212 | 0.01547 | -0.0404 | -91.8681
-14.5 | -1.3665 | 0.01467 | -0.041 | -93.1493
-14 | -1.3103 | 0.01397 | -0.0418 | -93.7938
-13.5 | -1.254 | 0.0131 | -0.0427 | -95.7252
-13 | -1.1959 | 0.01233 | -0.0437 | -96.9911
-12.5 | -1.1409 | 0.01169 | -0.044 | -97.5962
-12 | -1.0857 | 0.01113 | -0.0442 | -97.5472
-11.5 | -1.0272 | 0.0106 | -0.045 | -96.9057
-11 | -0.9664 | 0.00994 | -0.0463 | -97.2233
-10.5 | -0.9046 | 0.00943 | -0.0478 | -95.9279
-10 | -0.8415 | 0.00899 | -0.0495 | -93.604
-9.5 | -0.7774 | 0.00849 | -0.0514 | -91.5665
-9 | -0.7203 | 0.00811 | -0.0517 | -88.8163
-8.5 | -0.6678 | 0.00783 | -0.0508 | -85.2874
-8 | -0.6187 | 0.00753 | -0.0492 | -82.1647
-7.5 | -0.5684 | 0.00733 | -0.0478 | -77.5443
-7 | -0.52 | 0.00713 | -0.046 | -72.9313
-6.5 | -0.4704 | 0.00701 | -0.0444 | -67.1041
-6 | -0.4217 | 0.00691 | -0.0427 | -61.0275
-5.5 | -0.3704 | 0.00678 | -0.0415 | -54.6313
-5 | -0.318 | 0.00667 | -0.0405 | -47.6762
-4.5 | -0.2655 | 0.00657 | -0.0396 | -40.411
-4 | -0.2129 | 0.00648 | -0.0386 | -32.8549
-3.5 | -0.1604 | 0.00643 | -0.0377 | -24.9456
-3 | -0.1075 | 0.00638 | -0.0368 | -16.8495
-2.5 | -0.0546 | 0.00633 | -0.036 | -8.6256
-2 | -0.0018 | 0.00629 | -0.0351 | -0.28617
-1.5 | 0.0508 | 0.0063 | -0.0342 | 8.0635
-1 | 0.1035 | 0.00627 | -0.0333 | 16.5072
-0.5 | 0.1519 | 0.00596 | -0.0317 | 25.4866
0 | 0.201 | 0.00574 | -0.0303 | 35.0174
0.5 | 0.2514 | 0.00567 | -0.029 | 44.3386
1 | 0.3034 | 0.00564 | -0.028 | 53.7943
1.5 | 0.3551 | 0.00563 | -0.027 | 63.0728
2 | 0.4066 | 0.00559 | -0.0259 | 72.737
2.5 | 0.4583 | 0.00556 | -0.0248 | 82.4281
3 | 0.5068 | 0.00548 | -0.0231 | 92.4818
3.5 | 0.5575 | 0.00545 | -0.0217 | 102.2936
4 | 0.6078 | 0.00553 | -0.0204 | 109.9096
4.5 | 0.6592 | 0.00556 | -0.0192 | 118.5612
5 | 0.7135 | 0.00572 | -0.0187 | 124.7378
5.5 | 0.7793 | 0.00592 | -0.0209 | 131.6385
6 | 0.8471 | 0.00623 | -0.0236 | 135.9711
6.5 | 0.9116 | 0.00662 | -0.0257 | 137.7039
7 | 0.9725 | 0.00712 | -0.0271 | 136.5871
7.5 | 1.0293 | 0.00764 | -0.0276 | 134.7251
8 | 1.086 | 0.00823 | -0.0282 | 131.9563
8.5 | 1.1466 | 0.00884 | -0.0297 | 129.7059
9 | 1.2065 | 0.00947 | -0.0311 | 127.4023
9.5 | 1.2661 | 0.0101 | -0.0325 | 125.3564
10 | 1.3149 | 0.01068 | -0.0316 | 123.118
10.5 | 1.3502 | 0.0112 | -0.0277 | 120.5536
11 | 1.3861 | 0.01172 | -0.0241 | 118.2679
11.5 | 1.4215 | 0.01228 | -0.0204 | 115.7573
12 | 1.4569 | 0.0129 | -0.0169 | 112.938
12.5 | 1.4868 | 0.01354 | -0.0124 | 109.808
13 | 1.5176 | 0.01419 | -0.0083 | 106.9486
13.5 | 1.5481 | 0.01499 | -0.0045 | 103.2755
14 | 1.5795 | 0.01582 | -0.0011 | 99.842
14.5 | 1.609 | 0.0168 | 0.0022 | 95.7738
15 | 1.6345 | 0.01805 | 0.0057 | 90.554
15.5 | 1.6615 | 0.0193 | 0.0087 | 86.0881
16 | 1.6841 | 0.02091 | 0.0117 | 80.5404
16.5 | 1.7019 | 0.02298 | 0.0146 | 74.0601
17 | 1.7195 | 0.02525 | 0.0169 | 68.099
17.5 | 1.7345 | 0.02794 | 0.0188 | 62.0795
18 | 1.7444 | 0.03129 | 0.0202 | 55.7494
18.5 | 1.7484 | 0.0355 | 0.021 | 49.2507
19 | 1.7426 | 0.04112 | 0.021 | 42.3784
19.5 | 1.733 | 0.04762 | 0.0201 | 36.3923
20 | 1.7204 | 0.05492 | 0.0183 | 31.3256

## 75. Re 5M Mach 0.10 (1)
BIGFOIL.COM POLAR EXPORT
NACA2213
NACA2213 |  |  |  | Cl Max: | 1.492 | at alpha= | 13.5 | deg
JavaFoil+Calcfoil stall+Eppler ext transition |  |  |  | L/D Max: | 118.353 | at alpha= | 8 | deg
Re: | 5000000 |  |  | Cd Min: | 0.00845 | at alpha= | 2.5 | deg
Mach: | 0.1 |  |  | Cl=0 at alpha= | -1.9016 | deg
|  |  |  | @ Cl=0.1, Cd= | 0.0087638
|  |  |  | @ Cl=0.4, Cd= | 0.0089254
|  |  |  | @ Cl=0.6, Cd= | 0.008498
alpha (deg) | Cl | Cd | Cm | Cl/Cd
-17.5 | -0.831 | 0.1206 | -0.013 | -6.888
-17 | -0.843 | 0.11357 | -0.014 | -7.421
-16.5 | -0.853 | 0.10666 | -0.014 | -7.999
-16 | -0.862 | 0.09958 | -0.014 | -8.655
-15.5 | -0.868 | 0.0928 | -0.015 | -9.359
-15 | -0.873 | 0.0855 | -0.015 | -10.216
-14.5 | -0.878 | 0.07751 | -0.016 | -11.321
-14 | -0.897 | 0.05992 | -0.018 | -14.968
-13.5 | -0.924 | 0.04012 | -0.02 | -23.041
-13 | -0.95 | 0.02565 | -0.022 | -37.031
-12.5 | -0.969 | 0.0171 | -0.023 | -56.68
-12 | -0.969 | 0.01392 | -0.024 | -69.632
-11.5 | -0.955 | 0.01266 | -0.025 | -75.394
-11 | -0.93 | 0.01187 | -0.025 | -78.383
-10.5 | -0.9 | 0.01127 | -0.025 | -79.877
-10 | -0.865 | 0.00975 | -0.026 | -88.762
-9.5 | -0.827 | 0.00977 | -0.026 | -84.644
-9 | -0.785 | 0.00987 | -0.027 | -79.599
-8.5 | -0.741 | 0.0101 | -0.027 | -73.321
-8 | -0.694 | 0.01035 | -0.027 | -67.015
-7.5 | -0.644 | 0.01003 | -0.028 | -64.205
-7 | -0.592 | 0.00947 | -0.028 | -62.506
-6.5 | -0.539 | 0.00983 | -0.028 | -54.769
-6 | -0.483 | 0.00957 | -0.029 | -50.491
-5.5 | -0.427 | 0.00939 | -0.029 | -45.484
-5 | -0.37 | 0.00984 | -0.029 | -37.576
-4.5 | -0.311 | 0.0101 | -0.03 | -30.822
-4 | -0.252 | 0.00955 | -0.03 | -26.428
-3.5 | -0.193 | 0.00937 | -0.03 | -20.561
-3 | -0.133 | 0.00923 | -0.031 | -14.366
-2.5 | -0.072 | 0.00915 | -0.031 | -7.89
-2 | -0.012 | 0.00909 | -0.031 | -1.272
-1.5 | 0.049 | 0.00965 | -0.032 | 5.108
-1 | 0.11 | 0.00859 | -0.032 | 12.834
-0.5 | 0.171 | 0.00905 | -0.032 | 18.907
0 | 0.232 | 0.00902 | -0.033 | 25.707
0.5 | 0.292 | 0.00899 | -0.033 | 32.527
1 | 0.353 | 0.00891 | -0.033 | 39.643
1.5 | 0.414 | 0.00893 | -0.034 | 46.328
2 | 0.474 | 0.009 | -0.034 | 52.654
2.5 | 0.534 | 0.00845 | -0.034 | 63.25
3 | 0.594 | 0.00849 | -0.035 | 69.994
3.5 | 0.654 | 0.00857 | -0.035 | 76.311
4 | 0.714 | 0.00901 | -0.036 | 79.213
4.5 | 0.773 | 0.00915 | -0.036 | 84.466
5 | 0.832 | 0.00927 | -0.036 | 89.703
5.5 | 0.89 | 0.00886 | -0.037 | 100.421
6 | 0.947 | 0.00917 | -0.037 | 103.198
6.5 | 1.003 | 0.00924 | -0.037 | 108.511
7 | 1.058 | 0.00971 | -0.038 | 108.913
7.5 | 1.111 | 0.00965 | -0.038 | 115.091
8 | 1.162 | 0.00982 | -0.038 | 118.353
8.5 | 1.211 | 0.01106 | -0.039 | 109.495
9 | 1.257 | 0.01178 | -0.039 | 106.713
9.5 | 1.3 | 0.01244 | -0.039 | 104.569
10 | 1.341 | 0.01315 | -0.039 | 102.002
10.5 | 1.377 | 0.01396 | -0.04 | 98.649
11 | 1.409 | 0.0148 | -0.04 | 95.186
11.5 | 1.436 | 0.01578 | -0.04 | 90.981
12 | 1.458 | 0.0169 | -0.04 | 86.294
12.5 | 1.476 | 0.01828 | -0.04 | 80.727
13 | 1.488 | 0.01994 | -0.04 | 74.613
13.5 | 1.492 | 0.02201 | -0.04 | 67.785
14 | 1.491 | 0.02447 | -0.04 | 60.942
14.5 | 1.485 | 0.02758 | -0.04 | 53.83
15 | 1.473 | 0.03136 | -0.04 | 46.971
15.5 | 1.457 | 0.03589 | -0.04 | 40.599
16 | 1.438 | 0.0409 | -0.039 | 35.16
16.5 | 1.415 | 0.04678 | -0.039 | 30.243
17 | 1.388 | 0.05352 | -0.039 | 25.941
17.5 | 1.361 | 0.06055 | -0.039 | 22.468
18 | 1.33 | 0.06846 | -0.038 | 19.429
18.5 | 1.299 | 0.07642 | -0.038 | 16.999

## 76. Re 5M Mach 0.10 (2)
BIGFOIL.COM POLAR EXPORT
NACA2213
NACA2213 |  |  |  | Cl Max: | 1.736 | at alpha= | 18 | deg
XFOIL ncrit=9 |  |  |  | L/D Max: | 137.955 | at alpha= | 6.5 | deg
Re: | 5000000 |  |  | Cd Min: | 0.06113 | at alpha= | 20 | deg
Mach: | 0.1 |  |  | Cl=0 at alpha= | -1.982 | deg
|  |  |  | @ Cl=0.1, Cd= | 0.0062923
|  |  |  | @ Cl=0.4, Cd= | 0.0056166
|  |  |  | @ Cl=0.6, Cd= | 0.0055248
alpha (deg) | Cl | Cd | Cm | Cl/Cd
-20 | -1.569 | 0.03885 | -0.0777 | -40.3861
-19.5 | -1.5731 | 0.03334 | -0.079 | -47.1836
-19 | -1.5666 | 0.02941 | -0.0787 | -53.2676
-18.5 | -1.5555 | 0.02635 | -0.0772 | -59.0323
-18 | -1.5408 | 0.02392 | -0.0748 | -64.4147
-17.5 | -1.5234 | 0.02198 | -0.0715 | -69.3085
-17 | -1.5099 | 0.02006 | -0.067 | -75.2692
-16.5 | -1.4928 | 0.01869 | -0.0617 | -79.8716
-16 | -1.4819 | 0.01775 | -0.0541 | -83.4873
-15.5 | -1.4639 | 0.01684 | -0.0475 | -86.9299
-15 | -1.4336 | 0.01599 | -0.043 | -89.656
-14.5 | -1.3788 | 0.01509 | -0.0434 | -91.3718
-14 | -1.3221 | 0.01431 | -0.0439 | -92.3899
-13.5 | -1.2641 | 0.01356 | -0.0447 | -93.2227
-13 | -1.2062 | 0.01264 | -0.0455 | -95.4272
-12.5 | -1.1496 | 0.01192 | -0.0459 | -96.443
-12 | -1.0948 | 0.01131 | -0.0457 | -96.7993
-11.5 | -1.0355 | 0.01077 | -0.0464 | -96.1467
-10.5 | -0.9117 | 0.00954 | -0.0489 | -95.566
-9.5 | -0.7825 | 0.00859 | -0.0525 | -91.0943
-9 | -0.725 | 0.00817 | -0.0526 | -88.7393
-8.5 | -0.672 | 0.00789 | -0.0517 | -85.1711
-8 | -0.6225 | 0.00758 | -0.05 | -82.124
-7.5 | -0.5721 | 0.00737 | -0.0485 | -77.6255
-7 | -0.5232 | 0.00716 | -0.0466 | -73.0726
-6.5 | -0.4733 | 0.00704 | -0.045 | -67.2301
-6 | -0.4243 | 0.00693 | -0.0432 | -61.2266
-5.5 | -0.3726 | 0.00681 | -0.0419 | -54.7137
-5 | -0.3199 | 0.0067 | -0.0409 | -47.7463
-4.5 | -0.2672 | 0.00659 | -0.0399 | -40.5463
-4 | -0.2142 | 0.00649 | -0.0389 | -33.0046
-3.5 | -0.1614 | 0.00644 | -0.038 | -25.0621
-3 | -0.1082 | 0.00639 | -0.0371 | -16.9327
-2.5 | -0.055 | 0.00634 | -0.0362 | -8.6751
-2 | -0.0019 | 0.00631 | -0.0353 | -0.30111
-1.5 | 0.051 | 0.00632 | -0.0344 | 8.0696
-1 | 0.104 | 0.00629 | -0.0335 | 16.5342
-0.5 | 0.1528 | 0.006 | -0.0319 | 25.4667
0 | 0.2019 | 0.00576 | -0.0303 | 35.0521
0.5 | 0.2528 | 0.00568 | -0.0291 | 44.507
1 | 0.3048 | 0.00565 | -0.0281 | 53.9469
1.5 | 0.3569 | 0.00565 | -0.027 | 63.1681
2 | 0.4086 | 0.00561 | -0.0259 | 72.8342
2.5 | 0.4607 | 0.00557 | -0.0248 | 82.711
3 | 0.5095 | 0.00549 | -0.023 | 92.8051
3.5 | 0.5605 | 0.00547 | -0.0217 | 102.468
4 | 0.611 | 0.00554 | -0.0202 | 110.2888
4.5 | 0.6628 | 0.00557 | -0.019 | 118.9946
5 | 0.7173 | 0.00573 | -0.0185 | 125.1832
5.5 | 0.7838 | 0.00594 | -0.0207 | 131.9529
6 | 0.8524 | 0.00627 | -0.0235 | 135.949
6.5 | 0.9174 | 0.00665 | -0.0255 | 137.9549
7.5 | 1.0354 | 0.00771 | -0.0272 | 134.2931
8 | 1.0929 | 0.00832 | -0.0278 | 131.3582
8.5 | 1.154 | 0.00894 | -0.0293 | 129.0828
9 | 1.2146 | 0.00956 | -0.0307 | 127.0502
9.5 | 1.2746 | 0.01023 | -0.032 | 124.5943
10 | 1.3213 | 0.01078 | -0.0304 | 122.5696
10.5 | 1.3565 | 0.01132 | -0.0263 | 119.8322
11 | 1.3919 | 0.01188 | -0.0224 | 117.1633
11.5 | 1.4273 | 0.01245 | -0.0186 | 114.6426
12 | 1.4624 | 0.01308 | -0.0149 | 111.8043
12.5 | 1.49 | 0.01376 | -0.0097 | 108.2849
13 | 1.5223 | 0.01444 | -0.0058 | 105.4224
13.5 | 1.5524 | 0.01533 | -0.0019 | 101.2655
14 | 1.5847 | 0.01618 | 0.0014 | 97.9419
14.5 | 1.6125 | 0.01731 | 0.005 | 93.1542
15 | 1.6389 | 0.01859 | 0.0084 | 88.1603
15.5 | 1.6644 | 0.02002 | 0.0115 | 83.1369
16 | 1.6842 | 0.02194 | 0.0146 | 76.7639
16.5 | 1.7012 | 0.02424 | 0.0174 | 70.1815
17 | 1.7186 | 0.02672 | 0.0195 | 64.3189
17.5 | 1.7303 | 0.02989 | 0.0212 | 57.8889
18 | 1.736 | 0.03391 | 0.0223 | 51.1943
18.5 | 1.7348 | 0.03897 | 0.0227 | 44.5163
19 | 1.7235 | 0.0456 | 0.022 | 37.7961
19.5 | 1.7133 | 0.05257 | 0.0204 | 32.5908
20 | 1.6928 | 0.06113 | 0.0179 | 27.6918

## 77. Re 5M Mach 0.25 (1)
BIGFOIL.COM POLAR EXPORT
NACA2213
NACA2213 |  |  |  | Cl Max: | 1.44 | at alpha= | 12.5 | deg
JavaFoil+Calcfoil stall+Eppler ext transition |  |  |  | L/D Max: | 117.766 | at alpha= | 7.5 | deg
Re: | 5000000 |  |  | Cd Min: | 0.00855 | at alpha= | 1.5 | deg
Mach: | 0.25 |  |  | Cl=0 at alpha= | -1.9048 | deg
|  |  |  | @ Cl=0.1, Cd= | 0.0097205
|  |  |  | @ Cl=0.4, Cd= | 0.0088121
|  |  |  | @ Cl=0.6, Cd= | 0.0086634
alpha (deg) | Cl | Cd | Cm | Cl/Cd
-16 | -0.65 | 0.11769 | -0.013 | -5.526
-15.5 | -0.683 | 0.10966 | -0.013 | -6.226
-15 | -0.711 | 0.10192 | -0.014 | -6.978
-14.5 | -0.735 | 0.09452 | -0.014 | -7.779
-14 | -0.755 | 0.08736 | -0.015 | -8.641
-13.5 | -0.77 | 0.07992 | -0.016 | -9.64
-13 | -0.782 | 0.07256 | -0.016 | -10.775
-12.5 | -0.791 | 0.06405 | -0.018 | -12.345
-12 | -0.839 | 0.03606 | -0.022 | -23.256
-11.5 | -0.886 | 0.01815 | -0.024 | -48.822
-11 | -0.897 | 0.01365 | -0.025 | -65.692
-10.5 | -0.883 | 0.01234 | -0.026 | -71.543
-10 | -0.858 | 0.01155 | -0.026 | -74.296
-9.5 | -0.826 | 0.01099 | -0.027 | -75.145
-9 | -0.789 | 0.00995 | -0.027 | -79.285
-8.5 | -0.748 | 0.01004 | -0.028 | -74.54
-8 | -0.703 | 0.0102 | -0.028 | -68.91
-7.5 | -0.655 | 0.01046 | -0.028 | -62.613
-7 | -0.604 | 0.01013 | -0.029 | -59.572
-6.5 | -0.55 | 0.00951 | -0.029 | -57.817
-6 | -0.495 | 0.00996 | -0.029 | -49.667
-5.5 | -0.437 | 0.00962 | -0.03 | -45.484
-5 | -0.379 | 0.0094 | -0.03 | -40.322
-4.5 | -0.319 | 0.00992 | -0.03 | -32.182
-4 | -0.259 | 0.00973 | -0.031 | -26.605
-3.5 | -0.198 | 0.00957 | -0.031 | -20.674
-3 | -0.136 | 0.00944 | -0.031 | -14.43
-2.5 | -0.074 | 0.00936 | -0.032 | -7.925
-2 | -0.012 | 0.00926 | -0.032 | -1.282
-1.5 | 0.051 | 0.00927 | -0.033 | 5.46
-1 | 0.113 | 0.00984 | -0.033 | 11.509
-0.5 | 0.176 | 0.0092 | -0.033 | 19.105
0 | 0.238 | 0.00918 | -0.034 | 25.934
0.5 | 0.3 | 0.00918 | -0.034 | 32.727
1 | 0.363 | 0.0092 | -0.034 | 39.439
1.5 | 0.425 | 0.00855 | -0.035 | 49.676
2 | 0.487 | 0.00855 | -0.035 | 56.947
2.5 | 0.549 | 0.00863 | -0.035 | 63.579
3 | 0.61 | 0.00867 | -0.036 | 70.424
3.5 | 0.672 | 0.00882 | -0.036 | 76.198
4 | 0.733 | 0.00893 | -0.036 | 82.1
4.5 | 0.794 | 0.00879 | -0.037 | 90.234
5 | 0.854 | 0.00896 | -0.037 | 95.235
5.5 | 0.913 | 0.00922 | -0.038 | 99.065
6 | 0.971 | 0.00895 | -0.038 | 108.446
6.5 | 1.028 | 0.00935 | -0.038 | 109.993
7 | 1.083 | 0.00929 | -0.039 | 116.644
7.5 | 1.137 | 0.00965 | -0.039 | 117.766
8 | 1.187 | 0.01097 | -0.039 | 108.236
8.5 | 1.235 | 0.01175 | -0.04 | 105.071
9 | 1.279 | 0.01255 | -0.04 | 101.938
9.5 | 1.32 | 0.01336 | -0.04 | 98.81
10 | 1.356 | 0.01421 | -0.04 | 95.409
10.5 | 1.386 | 0.01519 | -0.041 | 91.277
11 | 1.41 | 0.01635 | -0.041 | 86.251
11.5 | 1.427 | 0.01771 | -0.041 | 80.575
12 | 1.438 | 0.0194 | -0.041 | 74.097
12.5 | 1.44 | 0.02153 | -0.041 | 66.899
13 | 1.435 | 0.02426 | -0.041 | 59.157
13.5 | 1.42 | 0.02769 | -0.04 | 51.261
14 | 1.395 | 0.03212 | -0.04 | 43.442
14.5 | 1.364 | 0.03741 | -0.04 | 36.461
15 | 1.326 | 0.04386 | -0.039 | 30.233
15.5 | 1.282 | 0.05104 | -0.039 | 25.126
16 | 1.233 | 0.05943 | -0.038 | 20.751
16.5 | 1.179 | 0.06907 | -0.038 | 17.066
17 | 1.12 | 0.07987 | -0.037 | 14.022
17.5 | 1.058 | 0.09128 | -0.036 | 11.59

## 78. Re 5M Mach 0.25 (2)
BIGFOIL.COM POLAR EXPORT
NACA2213
NACA2213 |  |  |  | Cl Max: | 1.686 | at alpha= | 16.5 | deg
XFOIL ncrit=9 |  |  |  | L/D Max: | 138.555 | at alpha= | 6.5 | deg
Re: | 5000000 |  |  | Cd Min: | 0.17561 | at alpha= | -20 | deg
Mach: | 0.25 |  |  | Cl=0 at alpha= | -1.9779 | deg
|  |  |  | @ Cl=0.1, Cd= | 0.0063812
|  |  |  | @ Cl=0.4, Cd= | 0.0057113
|  |  |  | @ Cl=0.6, Cd= | 0.0055877
alpha (deg) | Cl | Cd | Cm | Cl/Cd
-20 | -0.813 | 0.17561 | 0.0044 | -4.6296
-19.5 | -0.8378 | 0.16114 | -0.0044 | -5.1992
-19 | -0.8762 | 0.14473 | -0.0145 | -6.054
-18.5 | -0.9975 | 0.11511 | -0.0341 | -8.6656
-18 | -1.3519 | 0.05437 | -0.0777 | -24.8648
-17.5 | -1.3953 | 0.0423 | -0.0855 | -32.9858
-17 | -1.4214 | 0.03381 | -0.089 | -42.0408
-16.5 | -1.4243 | 0.02879 | -0.0884 | -49.472
-16 | -1.4187 | 0.02528 | -0.0856 | -56.1195
-15.5 | -1.4166 | 0.02226 | -0.0804 | -63.6388
-15 | -1.4127 | 0.02012 | -0.0729 | -70.2137
-14.5 | -1.4178 | 0.01882 | -0.0618 | -75.3348
-14 | -1.3815 | 0.01731 | -0.0575 | -79.8094
-13.5 | -1.3232 | 0.01593 | -0.0569 | -83.0634
-13 | -1.2622 | 0.01476 | -0.0566 | -85.5149
-12.5 | -1.1985 | 0.01377 | -0.0567 | -87.037
-12 | -1.1431 | 0.01268 | -0.0552 | -90.1498
-11.5 | -1.0825 | 0.0118 | -0.0547 | -91.7373
-11 | -1.0179 | 0.01105 | -0.0549 | -92.1176
-10.5 | -0.9491 | 0.0104 | -0.0561 | -91.2596
-10 | -0.8846 | 0.00966 | -0.0565 | -91.5735
-9.5 | -0.8121 | 0.00907 | -0.0586 | -89.5369
-9 | -0.7499 | 0.0086 | -0.0586 | -87.1977
-8.5 | -0.6956 | 0.00818 | -0.0569 | -85.0367
-8 | -0.6431 | 0.0079 | -0.0549 | -81.4051
-7.5 | -0.5921 | 0.00759 | -0.0526 | -78.0105
-7 | -0.5409 | 0.0074 | -0.0503 | -73.0946
-6.5 | -0.4895 | 0.00718 | -0.0482 | -68.1755
-6 | -0.4384 | 0.0071 | -0.046 | -61.7465
-5.5 | -0.3852 | 0.00695 | -0.0444 | -55.4245
-5 | -0.3309 | 0.0068 | -0.043 | -48.6618
-4.5 | -0.2763 | 0.00668 | -0.0418 | -41.3623
-4 | -0.2215 | 0.00658 | -0.0406 | -33.6626
-3.5 | -0.1671 | 0.00652 | -0.0394 | -25.6288
-3 | -0.1123 | 0.00647 | -0.0383 | -17.357
-2.5 | -0.0573 | 0.00643 | -0.0373 | -8.9114
-2 | -0.0024 | 0.0064 | -0.0363 | -0.375
-1.5 | 0.052 | 0.00639 | -0.0353 | 8.1377
-1 | 0.1065 | 0.00638 | -0.0342 | 16.6928
-0.5 | 0.1591 | 0.00626 | -0.0329 | 25.4153
0 | 0.2073 | 0.00588 | -0.0308 | 35.2551
0.5 | 0.2594 | 0.00577 | -0.0294 | 44.9567
1 | 0.313 | 0.00576 | -0.0282 | 54.3403
1.5 | 0.3667 | 0.00573 | -0.0271 | 63.9965
2 | 0.42 | 0.0057 | -0.0258 | 73.6842
2.5 | 0.4739 | 0.00567 | -0.0247 | 83.5802
3 | 0.5247 | 0.00557 | -0.0228 | 94.2011
3.5 | 0.5769 | 0.00557 | -0.0212 | 103.5727
4 | 0.629 | 0.00561 | -0.0195 | 112.1212
4.5 | 0.6821 | 0.00567 | -0.018 | 120.2998
5 | 0.739 | 0.00582 | -0.0174 | 126.9759
5.5 | 0.8093 | 0.00609 | -0.0197 | 132.89
6 | 0.8817 | 0.00643 | -0.0226 | 137.1229
6.5 | 0.9491 | 0.00685 | -0.0244 | 138.5547
7 | 1.0123 | 0.00742 | -0.0254 | 136.4286
7.5 | 1.0695 | 0.00802 | -0.025 | 133.3541
8 | 1.1321 | 0.00872 | -0.0259 | 129.828
8.5 | 1.1957 | 0.00942 | -0.0269 | 126.9321
9 | 1.2591 | 0.01013 | -0.0279 | 124.2942
9.5 | 1.3176 | 0.01085 | -0.0278 | 121.4378
10 | 1.3524 | 0.01143 | -0.0227 | 118.3202
10.5 | 1.3875 | 0.01205 | -0.0178 | 115.1452
11 | 1.4219 | 0.01269 | -0.0127 | 112.0489
11.5 | 1.4504 | 0.01333 | -0.0066 | 108.8072
12 | 1.4822 | 0.01415 | -0.0015 | 104.7491
12.5 | 1.5158 | 0.01504 | 0.0029 | 100.7846
13 | 1.5477 | 0.01611 | 0.0073 | 96.0708
13.5 | 1.5781 | 0.01734 | 0.0114 | 91.0092
14 | 1.6042 | 0.01891 | 0.0156 | 84.8334
14.5 | 1.6306 | 0.02063 | 0.0193 | 79.0402
15 | 1.6498 | 0.02298 | 0.0228 | 71.7929
15.5 | 1.6661 | 0.02582 | 0.0257 | 64.5275
16 | 1.6795 | 0.02922 | 0.0279 | 57.4778
16.5 | 1.686 | 0.03356 | 0.0293 | 50.2384
17 | 1.6824 | 0.0393 | 0.0296 | 42.8092
17.5 | 1.6696 | 0.04652 | 0.0286 | 35.8899
18 | 1.6474 | 0.05528 | 0.0263 | 29.801
18.5 | 1.617 | 0.06542 | 0.0229 | 24.7172
19 | 1.571 | 0.07787 | 0.018 | 20.1747
19.5 | 1.522 | 0.09112 | 0.0123 | 16.7032
20 | 1.4705 | 0.10512 | 0.0058 | 13.9888

## 79. Re 5M Mach 0.50 (1)
BIGFOIL.COM POLAR EXPORT
NACA2213
NACA2213 |  |  |  | Cl Max: | 1.289 | at alpha= | 9 | deg
JavaFoil+Calcfoil stall+Eppler ext transition |  |  |  | L/D Max: | 122.135 | at alpha= | 6 | deg
Re: | 5000000 |  |  | Cd Min: | 0.00851 | at alpha= | 3 | deg
Mach: | 0.5 |  |  | Cl=0 at alpha= | -1.9071 | deg
|  |  |  | @ Cl=0.1, Cd= | 0.0099104
|  |  |  | @ Cl=0.4, Cd= | 0.0088407
|  |  |  | @ Cl=0.6, Cd= | 0.0089013
alpha (deg) | Cl | Cd | Cm | Cl/Cd
-20 | -0.982 | 0.15975 | -0.014 | -6.149
-19.5 | -0.956 | 0.14717 | -0.014 | -6.495
-19 | -0.93 | 0.13675 | -0.014 | -6.8
-18.5 | -0.902 | 0.14735 | -0.014 | -6.124
-18 | -0.876 | 0.13274 | -0.014 | -6.601
-17.5 | -0.85 | 0.12211 | -0.014 | -6.962
-17 | -0.822 | 0.12961 | -0.014 | -6.343
-16.5 | -0.796 | 0.11658 | -0.014 | -6.829
-16 | -0.771 | 0.10754 | -0.015 | -7.165
-15.5 | -0.742 | 0.11231 | -0.014 | -6.603
-15 | -0.716 | 0.10164 | -0.015 | -7.045
-14.5 | -0.687 | 0.108 | -0.014 | -6.362
-14 | -0.661 | 0.09517 | -0.015 | -6.944
-13.5 | -0.637 | 0.08646 | -0.016 | -7.362
-13 | -0.607 | 0.08896 | -0.015 | -6.82
-12.5 | -0.582 | 0.07997 | -0.016 | -7.276
-12 | -0.552 | 0.0817 | -0.015 | -6.76
-11.5 | -0.528 | 0.0722 | -0.016 | -7.317
-11 | -0.498 | 0.07402 | -0.015 | -6.724
-10.5 | -0.471 | 0.07142 | -0.015 | -6.596
-10 | -0.445 | 0.0652 | -0.016 | -6.821
-9.5 | -0.417 | 0.06407 | -0.016 | -6.504
-9 | -0.389 | 0.06144 | -0.016 | -6.338
-8.5 | -0.363 | 0.05768 | -0.017 | -6.291
-8 | -0.514 | 0.04627 | -0.02 | -11.108
-7.5 | -0.643 | 0.01161 | -0.031 | -55.384
-7 | -0.622 | 0.00965 | -0.032 | -64.479
-6.5 | -0.583 | 0.01 | -0.032 | -58.296
-6 | -0.533 | 0.01012 | -0.033 | -52.704
-5.5 | -0.477 | 0.00973 | -0.033 | -49.032
-5 | -0.417 | 0.00994 | -0.034 | -41.922
-4.5 | -0.353 | 0.00966 | -0.034 | -36.539
-4 | -0.287 | 0.01007 | -0.034 | -28.521
-3.5 | -0.22 | 0.00986 | -0.035 | -22.296
-3 | -0.152 | 0.00969 | -0.035 | -15.654
-2.5 | -0.083 | 0.01023 | -0.036 | -8.084
-2 | -0.013 | 0.01019 | -0.036 | -1.3
-1.5 | 0.057 | 0.00963 | -0.036 | 5.868
-1 | 0.126 | 0.01008 | -0.037 | 12.548
-0.5 | 0.196 | 0.00892 | -0.037 | 21.993
0 | 0.266 | 0.00889 | -0.038 | 29.894
0.5 | 0.335 | 0.00937 | -0.038 | 35.776
1 | 0.405 | 0.0088 | -0.038 | 46.001
1.5 | 0.474 | 0.00879 | -0.039 | 53.938
2 | 0.543 | 0.00886 | -0.039 | 61.283
2.5 | 0.612 | 0.00891 | -0.04 | 68.669
3 | 0.68 | 0.00851 | -0.04 | 79.932
3.5 | 0.748 | 0.00863 | -0.04 | 86.65
4 | 0.816 | 0.00884 | -0.041 | 92.241
4.5 | 0.882 | 0.00855 | -0.041 | 103.132
5 | 0.948 | 0.00889 | -0.042 | 106.671
5.5 | 1.011 | 0.00876 | -0.042 | 115.446
6 | 1.073 | 0.00878 | -0.042 | 122.135
6.5 | 1.131 | 0.01078 | -0.043 | 104.828
7 | 1.183 | 0.01186 | -0.043 | 99.794
7.5 | 1.229 | 0.0132 | -0.043 | 93.101
8 | 1.265 | 0.0147 | -0.043 | 86.086
8.5 | 1.288 | 0.01641 | -0.044 | 78.511
9 | 1.289 | 0.01882 | -0.043 | 68.5
9.5 | 1.255 | 0.02225 | -0.043 | 56.434
10 | 1.148 | 0.02852 | -0.042 | 40.235
10.5 | 0.766 | 0.03798 | -0.041 | 20.176
11 | 0.774 | 0.04973 | -0.039 | 15.563
11.5 | 0.777 | 0.06548 | -0.036 | 11.865
12 | 0.764 | 0.0903 | -0.025 | 8.456
12.5 | 0.803 | 0.08968 | -0.031 | 8.958
13 | 0.839 | 0.08859 | -0.033 | 9.469
13.5 | 0.873 | 0.08791 | -0.034 | 9.926
14 | 0.907 | 0.08628 | -0.036 | 10.514

## 80. Re 5M Mach 0.50 (2)
BIGFOIL.COM POLAR EXPORT
NACA2213
NACA2213 |  |  |  | Cl Max: | 1.5479 | at alpha= | 12 | deg
XFOIL ncrit=9 |  |  |  | L/D Max: | 137.596 | at alpha= | 5.5 | deg
Re: | 5000000 |  |  | Cd Min: | 0.13832 | at alpha= | 17 | deg
Mach: | 0.5 |  |  | Cl=0 at alpha= | -1.9527 | deg
|  |  |  | @ Cl=0.1, Cd= | 0.006792
|  |  |  | @ Cl=0.4, Cd= | 0.0060894
|  |  |  | @ Cl=0.6, Cd= | 0.005978
alpha (deg) | Cl | Cd | Cm | Cl/Cd
-14 | -0.5689 | 0.13238 | -0.0243 | -4.2975
-13.5 | -0.5928 | 0.11906 | -0.0314 | -4.979
-13 | -0.6061 | 0.10833 | -0.0369 | -5.5949
-12.5 | -0.626 | 0.09733 | -0.0428 | -6.4317
-12 | -0.6552 | 0.0857 | -0.0494 | -7.6453
-11.5 | -0.6858 | 0.07434 | -0.056 | -9.2252
-11 | -0.7158 | 0.06285 | -0.063 | -11.389
-10.5 | -0.7397 | 0.05032 | -0.072 | -14.6999
-10 | -0.764 | 0.03734 | -0.0866 | -20.4606
-9.5 | -0.8042 | 0.02677 | -0.0922 | -30.0411
-9 | -0.8131 | 0.01795 | -0.0918 | -45.2981
-8.5 | -0.7672 | 0.01175 | -0.0913 | -65.2936
-8 | -0.7256 | 0.01002 | -0.0834 | -72.4152
-7.5 | -0.6748 | 0.00911 | -0.0764 | -74.0724
-7 | -0.619 | 0.00858 | -0.0706 | -72.1445
-6.5 | -0.561 | 0.00814 | -0.0655 | -68.9189
-6 | -0.5028 | 0.00787 | -0.0609 | -63.8882
-5.5 | -0.442 | 0.0076 | -0.0572 | -58.1579
-5 | -0.3793 | 0.00737 | -0.0542 | -51.4654
-4.5 | -0.3165 | 0.00719 | -0.0515 | -44.0195
-4 | -0.2539 | 0.00703 | -0.049 | -36.1166
-3.5 | -0.1915 | 0.00692 | -0.0467 | -27.6734
-3 | -0.1298 | 0.00685 | -0.0446 | -18.9489
-2.5 | -0.0677 | 0.00678 | -0.0426 | -9.9853
-2 | -0.0058 | 0.00675 | -0.0408 | -0.85926
-1.5 | 0.0555 | 0.00677 | -0.039 | 8.1979
-1 | 0.1163 | 0.0068 | -0.0372 | 17.1029
-0.5 | 0.177 | 0.0068 | -0.0355 | 26.0294
0 | 0.2307 | 0.00639 | -0.0326 | 36.1033
0.5 | 0.2881 | 0.0062 | -0.0303 | 46.4677
1 | 0.3481 | 0.00614 | -0.0285 | 56.6938
1.5 | 0.4096 | 0.00608 | -0.0269 | 67.3684
2 | 0.47 | 0.00607 | -0.0249 | 77.43
2.5 | 0.531 | 0.00603 | -0.023 | 88.0597
3 | 0.588 | 0.00598 | -0.0202 | 98.3278
3.5 | 0.6476 | 0.00597 | -0.0177 | 108.4757
4 | 0.7056 | 0.00602 | -0.0147 | 117.2093
4.5 | 0.7628 | 0.00611 | -0.0113 | 124.8445
5 | 0.8335 | 0.00632 | -0.0106 | 131.8829
5.5 | 0.9274 | 0.00674 | -0.0145 | 137.5964
6.5 | 1.0903 | 0.00793 | -0.0166 | 137.4905
7 | 1.1563 | 0.0088 | -0.0143 | 131.3977
7.5 | 1.2325 | 0.00979 | -0.0139 | 125.8938
8 | 1.3075 | 0.01091 | -0.0129 | 119.8442
8.5 | 1.3388 | 0.01164 | -0.0037 | 115.0172
9 | 1.3695 | 0.0125 | 0.0055 | 109.56
9.5 | 1.4069 | 0.01361 | 0.0132 | 103.3725
10 | 1.447 | 0.01491 | 0.0202 | 97.049
10.5 | 1.4856 | 0.01652 | 0.0269 | 89.9274
11 | 1.5187 | 0.01871 | 0.0333 | 81.1705
11.5 | 1.5425 | 0.02178 | 0.0392 | 70.8219
12 | 1.5479 | 0.02658 | 0.0437 | 58.2355
12.5 | 1.5329 | 0.03373 | 0.0454 | 45.4462
13 | 1.4998 | 0.04328 | 0.0438 | 34.6534
13.5 | 1.4554 | 0.05438 | 0.04 | 26.7635
14 | 1.4046 | 0.06627 | 0.0353 | 21.1951
14.5 | 1.3542 | 0.07837 | 0.0299 | 17.2796
15 | 1.3074 | 0.09055 | 0.024 | 14.4384
15.5 | 1.2657 | 0.10271 | 0.0178 | 12.323
16 | 1.229 | 0.11484 | 0.0112 | 10.7018
16.5 | 1.1992 | 0.12677 | 0.0046 | 9.4597
17 | 1.1759 | 0.13832 | -0.002 | 8.5013

## 81. Re 6M Mach 0.00 (1)
BIGFOIL.COM POLAR EXPORT
NACA2213
NACA2213 |  |  |  | Cl Max: | 1.508 | at alpha= | 14 | deg
JavaFoil+Calcfoil stall+Eppler ext transition |  |  |  | L/D Max: | 123.334 | at alpha= | 8.5 | deg
Re: | 6000000 |  |  | Cd Min: | 0.00833 | at alpha= | 3 | deg
Mach: | 0 |  |  | Cl=0 at alpha= | -1.9016 | deg
|  |  |  | @ Cl=0.1, Cd= | 0.0098275
|  |  |  | @ Cl=0.4, Cd= | 0.0087179
|  |  |  | @ Cl=0.6, Cd= | 0.0083945
alpha (deg) | Cl | Cd | Cm | Cl/Cd
-17.5 | -0.866 | 0.11572 | -0.013 | -7.484
-17 | -0.876 | 0.10835 | -0.014 | -8.08
-16.5 | -0.883 | 0.10161 | -0.014 | -8.692
-16 | -0.89 | 0.09426 | -0.015 | -9.437
-15.5 | -0.894 | 0.08714 | -0.015 | -10.261
-15 | -0.9 | 0.07829 | -0.016 | -11.49
-14.5 | -0.925 | 0.05697 | -0.018 | -16.24
-14 | -0.949 | 0.03959 | -0.02 | -23.979
-13.5 | -0.973 | 0.02601 | -0.022 | -37.4
-13 | -0.991 | 0.01767 | -0.023 | -56.079
-12.5 | -0.993 | 0.01428 | -0.024 | -69.564
-12 | -0.982 | 0.01282 | -0.024 | -76.547
-11.5 | -0.961 | 0.01196 | -0.025 | -80.414
-11 | -0.934 | 0.01133 | -0.025 | -82.461
-10.5 | -0.902 | 0.01082 | -0.025 | -83.318
-10 | -0.866 | 0.00982 | -0.026 | -88.174
-9.5 | -0.826 | 0.00994 | -0.026 | -83.122
-9 | -0.784 | 0.01011 | -0.026 | -77.544
-8.5 | -0.739 | 0.0104 | -0.027 | -71.072
-8 | -0.692 | 0.01002 | -0.027 | -68.993
-7.5 | -0.642 | 0.00978 | -0.027 | -65.622
-7 | -0.59 | 0.01019 | -0.028 | -57.921
-6.5 | -0.536 | 0.00995 | -0.028 | -53.917
-6 | -0.481 | 0.00965 | -0.028 | -49.879
-5.5 | -0.425 | 0.00988 | -0.029 | -43.042
-5 | -0.368 | 0.00965 | -0.029 | -38.138
-4.5 | -0.31 | 0.00983 | -0.029 | -31.513
-4 | -0.251 | 0.00928 | -0.03 | -27.059
-3.5 | -0.192 | 0.00916 | -0.03 | -20.938
-3 | -0.132 | 0.00905 | -0.03 | -14.588
-2.5 | -0.072 | 0.00976 | -0.031 | -7.364
-2 | -0.012 | 0.00958 | -0.031 | -1.201
-1.5 | 0.049 | 0.00956 | -0.031 | 5.129
-1 | 0.11 | 0.00988 | -0.032 | 11.098
-0.5 | 0.17 | 0.00883 | -0.032 | 19.264
0 | 0.231 | 0.00882 | -0.033 | 26.141
0.5 | 0.291 | 0.00879 | -0.033 | 33.124
1 | 0.351 | 0.00875 | -0.033 | 40.141
1.5 | 0.412 | 0.00871 | -0.034 | 47.242
2 | 0.472 | 0.00881 | -0.034 | 53.528
2.5 | 0.532 | 0.00885 | -0.034 | 60.06
3 | 0.591 | 0.00833 | -0.035 | 71.029
3.5 | 0.651 | 0.00876 | -0.035 | 74.344
4 | 0.71 | 0.00888 | -0.035 | 79.981
4.5 | 0.769 | 0.00903 | -0.036 | 85.196
5 | 0.828 | 0.00919 | -0.036 | 90.107
5.5 | 0.886 | 0.00876 | -0.036 | 101.062
6 | 0.942 | 0.00907 | -0.037 | 103.892
6.5 | 0.998 | 0.00976 | -0.037 | 102.301
7 | 1.053 | 0.00962 | -0.037 | 109.476
7.5 | 1.106 | 0.00956 | -0.038 | 115.748
8 | 1.157 | 0.00966 | -0.038 | 119.795
8.5 | 1.206 | 0.00978 | -0.038 | 123.334
9 | 1.253 | 0.01141 | -0.039 | 109.796
9.5 | 1.297 | 0.01201 | -0.039 | 108.003
10 | 1.338 | 0.01267 | -0.039 | 105.66
10.5 | 1.375 | 0.01337 | -0.039 | 102.899
11 | 1.409 | 0.01414 | -0.04 | 99.62
11.5 | 1.438 | 0.01499 | -0.04 | 95.894
12 | 1.462 | 0.01598 | -0.04 | 91.483
12.5 | 1.482 | 0.01719 | -0.04 | 86.234
13 | 1.497 | 0.01861 | -0.04 | 80.445
13.5 | 1.505 | 0.0203 | -0.04 | 74.145
14 | 1.508 | 0.02239 | -0.04 | 67.321
14.5 | 1.505 | 0.02504 | -0.04 | 60.099
15 | 1.497 | 0.02824 | -0.04 | 53.001
15.5 | 1.485 | 0.03201 | -0.04 | 46.388
16 | 1.469 | 0.03648 | -0.04 | 40.278
16.5 | 1.45 | 0.04176 | -0.04 | 34.717
17 | 1.428 | 0.04745 | -0.039 | 30.097
17.5 | 1.403 | 0.054 | -0.039 | 25.984
18 | 1.377 | 0.06092 | -0.039 | 22.602
18.5 | 1.349 | 0.06854 | -0.038 | 19.679
19 | 1.317 | 0.07668 | -0.038 | 17.179

## 82. Re 6M Mach 0.00 (2)
BIGFOIL.COM POLAR EXPORT
NACA2213
NACA2213 |  |  |  | Cl Max: | 1.7737 | at alpha= | 19 | deg
XFOIL ncrit=9 |  |  |  | L/D Max: | 139.87 | at alpha= | 7 | deg
Re: | 6000000 |  |  | Cd Min: | 0.0499 | at alpha= | 20 | deg
Mach: | 0 |  |  | Cl=0 at alpha= | -1.9706 | deg
|  |  |  | @ Cl=0.1, Cd= | 0.0062005
|  |  |  | @ Cl=0.4, Cd= | 0.0055472
|  |  |  | @ Cl=0.6, Cd= | 0.0054047
alpha (deg) | Cl | Cd | Cm | Cl/Cd
-20 | -1.6374 | 0.02966 | -0.0765 | -55.2057
-19.5 | -1.6277 | 0.0265 | -0.0753 | -61.4226
-19 | -1.6128 | 0.02409 | -0.0733 | -66.9489
-18.5 | -1.5941 | 0.0222 | -0.0707 | -71.8063
-18 | -1.5735 | 0.02062 | -0.0675 | -76.3094
-17.5 | -1.5498 | 0.01941 | -0.064 | -79.8454
-17 | -1.5303 | 0.0182 | -0.0592 | -84.0824
-16.5 | -1.5207 | 0.01723 | -0.0517 | -88.2589
-16 | -1.5018 | 0.01634 | -0.0455 | -91.9094
-15.5 | -1.4709 | 0.01549 | -0.0415 | -94.958
-15 | -1.4179 | 0.01463 | -0.0419 | -96.9173
-14.5 | -1.3631 | 0.01386 | -0.0424 | -98.3478
-14 | -1.3066 | 0.01319 | -0.0432 | -99.0599
-13.5 | -1.2485 | 0.01258 | -0.0442 | -99.2448
-13 | -1.1906 | 0.01181 | -0.0452 | -100.8129
-12.5 | -1.14 | 0.01115 | -0.0445 | -102.2422
-12 | -1.0837 | 0.01058 | -0.0449 | -102.4291
-11.5 | -1.024 | 0.01008 | -0.046 | -101.5873
-11 | -0.9595 | 0.00953 | -0.048 | -100.6821
-10.5 | -0.8996 | 0.00901 | -0.0491 | -99.8446
-10 | -0.8322 | 0.00855 | -0.0518 | -97.3333
-9.5 | -0.7737 | 0.00819 | -0.0523 | -94.4689
-9 | -0.7227 | 0.00783 | -0.0512 | -92.2989
-8.5 | -0.6724 | 0.00758 | -0.0499 | -88.7071
-8 | -0.6233 | 0.00733 | -0.0483 | -85.0341
-7.5 | -0.5744 | 0.00714 | -0.0466 | -80.4482
-7 | -0.5248 | 0.00698 | -0.045 | -75.1862
-6.5 | -0.4757 | 0.00687 | -0.0434 | -69.2431
-6 | -0.4257 | 0.00678 | -0.0419 | -62.7876
-5.5 | -0.3733 | 0.00667 | -0.0409 | -55.967
-5 | -0.321 | 0.00655 | -0.04 | -49.0076
-4.5 | -0.2683 | 0.00644 | -0.0391 | -41.6615
-4 | -0.2155 | 0.00637 | -0.0382 | -33.8305
-3.5 | -0.1626 | 0.00632 | -0.0373 | -25.7278
-3 | -0.1095 | 0.00627 | -0.0365 | -17.4641
-2.5 | -0.0562 | 0.00623 | -0.0357 | -9.0209
-2 | -0.0031 | 0.00622 | -0.0349 | -0.49839
-1.5 | 0.0497 | 0.00621 | -0.034 | 8.0032
-1 | 0.1028 | 0.0062 | -0.0332 | 16.5806
-0.5 | 0.1546 | 0.00614 | -0.0322 | 25.1792
0 | 0.2025 | 0.00576 | -0.0305 | 35.1562
0.5 | 0.2531 | 0.00567 | -0.0293 | 44.6384
1 | 0.305 | 0.00559 | -0.0283 | 54.5617
1.5 | 0.3574 | 0.00558 | -0.0274 | 64.0502
2 | 0.4094 | 0.00554 | -0.0265 | 73.8989
2.5 | 0.4615 | 0.00551 | -0.0255 | 83.7568
3 | 0.5123 | 0.00542 | -0.0242 | 94.5203
3.5 | 0.5621 | 0.00539 | -0.0228 | 104.2857
4 | 0.6138 | 0.00541 | -0.0216 | 113.4566
4.5 | 0.6639 | 0.00546 | -0.0202 | 121.5934
5 | 0.715 | 0.00553 | -0.019 | 129.2948
5.5 | 0.7706 | 0.00573 | -0.0189 | 134.4852
6 | 0.8383 | 0.00602 | -0.0216 | 139.2525
7 | 0.9679 | 0.00692 | -0.0261 | 139.8699
7.5 | 1.0254 | 0.00744 | -0.0267 | 137.8226
8 | 1.0781 | 0.00801 | -0.0264 | 134.5943
8.5 | 1.1385 | 0.00861 | -0.0278 | 132.23
9 | 1.1983 | 0.00919 | -0.0292 | 130.3917
9.5 | 1.2578 | 0.00977 | -0.0305 | 128.741
10 | 1.3173 | 0.01034 | -0.0319 | 127.3985
10.5 | 1.3597 | 0.01087 | -0.0296 | 125.0874
11 | 1.3952 | 0.01138 | -0.0258 | 122.6011
11.5 | 1.4304 | 0.01195 | -0.0221 | 119.6987
12 | 1.4665 | 0.01249 | -0.0186 | 117.4139
12.5 | 1.5002 | 0.01312 | -0.0149 | 114.3445
13 | 1.5292 | 0.01376 | -0.0103 | 111.1337
13.5 | 1.5609 | 0.01446 | -0.0065 | 107.9461
14 | 1.5929 | 0.01524 | -0.0031 | 104.521
14.5 | 1.6216 | 0.01622 | 0.0004 | 99.9753
15 | 1.6512 | 0.01722 | 0.0036 | 95.8885
15.5 | 1.6776 | 0.01845 | 0.0068 | 90.9268
16 | 1.6988 | 0.02006 | 0.0101 | 84.6859
16.5 | 1.7218 | 0.02171 | 0.0128 | 79.3091
17 | 1.7415 | 0.02373 | 0.0153 | 73.3881
17.5 | 1.7557 | 0.02632 | 0.0176 | 66.7059
18 | 1.7648 | 0.02957 | 0.0194 | 59.6821
18.5 | 1.7699 | 0.03353 | 0.0206 | 52.7856
19 | 1.7737 | 0.03793 | 0.021 | 46.7625
19.5 | 1.7721 | 0.04329 | 0.0206 | 40.9356
20 | 1.7625 | 0.0499 | 0.0194 | 35.3206

## 83. Re 6M Mach 0.10 (1)
BIGFOIL.COM POLAR EXPORT
NACA2213
NACA2213 |  |  |  | Cl Max: | 1.497 | at alpha= | 13.5 | deg
JavaFoil+Calcfoil stall+Eppler ext transition |  |  |  | L/D Max: | 122.615 | at alpha= | 8.5 | deg
Re: | 6000000 |  |  | Cd Min: | 0.0084 | at alpha= | 3 | deg
Mach: | 0.1 |  |  | Cl=0 at alpha= | -1.9016 | deg
|  |  |  | @ Cl=0.1, Cd= | 0.0098526
|  |  |  | @ Cl=0.4, Cd= | 0.0087808
|  |  |  | @ Cl=0.6, Cd= | 0.008408
alpha (deg) | Cl | Cd | Cm | Cl/Cd
-17.5 | -0.832 | 0.11904 | -0.013 | -6.985
-17 | -0.844 | 0.11162 | -0.014 | -7.562
-16.5 | -0.855 | 0.10465 | -0.014 | -8.166
-16 | -0.864 | 0.09758 | -0.015 | -8.849
-15.5 | -0.871 | 0.09029 | -0.015 | -9.645
-15 | -0.876 | 0.08308 | -0.016 | -10.547
-14.5 | -0.892 | 0.0683 | -0.017 | -13.053
-14 | -0.914 | 0.05008 | -0.019 | -18.26
-13.5 | -0.945 | 0.03185 | -0.021 | -29.657
-13 | -0.967 | 0.02085 | -0.022 | -46.385
-12.5 | -0.979 | 0.01533 | -0.024 | -63.846
-12 | -0.974 | 0.0132 | -0.024 | -73.776
-11.5 | -0.957 | 0.01219 | -0.025 | -78.482
-11 | -0.932 | 0.01151 | -0.025 | -80.923
-10.5 | -0.901 | 0.01096 | -0.026 | -82.185
-10 | -0.866 | 0.00994 | -0.026 | -87.082
-9.5 | -0.827 | 0.01003 | -0.026 | -82.506
-9 | -0.785 | 0.0102 | -0.027 | -77.032
-8.5 | -0.741 | 0.00988 | -0.027 | -74.965
-8 | -0.694 | 0.01011 | -0.027 | -68.612
-7.5 | -0.644 | 0.00986 | -0.028 | -65.352
-7 | -0.592 | 0.01021 | -0.028 | -58.002
-6.5 | -0.539 | 0.00968 | -0.028 | -55.646
-6 | -0.483 | 0.00943 | -0.029 | -51.247
-5.5 | -0.427 | 0.00998 | -0.029 | -42.799
-5 | -0.37 | 0.00966 | -0.029 | -38.285
-4.5 | -0.311 | 0.00994 | -0.03 | -31.314
-4 | -0.252 | 0.00938 | -0.03 | -26.89
-3.5 | -0.193 | 0.00923 | -0.03 | -20.882
-3 | -0.133 | 0.00908 | -0.031 | -14.602
-2.5 | -0.072 | 0.00904 | -0.031 | -7.984
-2 | -0.012 | 0.00904 | -0.031 | -1.279
-1.5 | 0.049 | 0.00956 | -0.032 | 5.152
-1 | 0.11 | 0.00991 | -0.032 | 11.116
-0.5 | 0.171 | 0.00883 | -0.032 | 19.359
0 | 0.232 | 0.00882 | -0.033 | 26.267
0.5 | 0.292 | 0.00884 | -0.033 | 33.097
1 | 0.353 | 0.00875 | -0.033 | 40.334
1.5 | 0.414 | 0.00879 | -0.034 | 47.03
2 | 0.474 | 0.00887 | -0.034 | 53.459
2.5 | 0.534 | 0.00886 | -0.034 | 60.295
3 | 0.594 | 0.0084 | -0.035 | 70.705
3.5 | 0.654 | 0.00848 | -0.035 | 77.13
4 | 0.714 | 0.00889 | -0.036 | 80.267
4.5 | 0.773 | 0.00905 | -0.036 | 85.45
5 | 0.832 | 0.00921 | -0.036 | 90.305
5.5 | 0.89 | 0.00881 | -0.037 | 100.985
6 | 0.947 | 0.00913 | -0.037 | 103.741
6.5 | 1.003 | 0.00923 | -0.037 | 108.649
7 | 1.058 | 0.00968 | -0.038 | 109.222
7.5 | 1.111 | 0.00965 | -0.038 | 115.087
8 | 1.162 | 0.00977 | -0.038 | 118.922
8.5 | 1.211 | 0.00988 | -0.039 | 122.615
9 | 1.257 | 0.01154 | -0.039 | 108.95
9.5 | 1.301 | 0.01216 | -0.039 | 107.003
10 | 1.342 | 0.01282 | -0.039 | 104.703
10.5 | 1.378 | 0.01356 | -0.04 | 101.659
11 | 1.41 | 0.01437 | -0.04 | 98.129
11.5 | 1.438 | 0.01527 | -0.04 | 94.141
12 | 1.461 | 0.01633 | -0.04 | 89.464
12.5 | 1.479 | 0.0176 | -0.04 | 84.041
13 | 1.492 | 0.01911 | -0.04 | 78.068
13.5 | 1.497 | 0.02098 | -0.04 | 71.359
14 | 1.496 | 0.02329 | -0.04 | 64.24
14.5 | 1.49 | 0.02618 | -0.04 | 56.919
15 | 1.479 | 0.0296 | -0.04 | 49.967
15.5 | 1.463 | 0.03384 | -0.04 | 43.246
16 | 1.444 | 0.03873 | -0.04 | 37.277
16.5 | 1.42 | 0.04436 | -0.039 | 32.018
17 | 1.394 | 0.05088 | -0.039 | 27.398
17.5 | 1.366 | 0.05771 | -0.039 | 23.667
18 | 1.335 | 0.06543 | -0.038 | 20.403
18.5 | 1.303 | 0.07325 | -0.038 | 17.795

## 84. Re 6M Mach 0.10 (2)
BIGFOIL.COM POLAR EXPORT
NACA2213
NACA2213 |  |  |  | Cl Max: | 1.7628 | at alpha= | 18.5 | deg
XFOIL ncrit=9 |  |  |  | L/D Max: | 139.727 | at alpha= | 7 | deg
Re: | 6000000 |  |  | Cd Min: | 0.05568 | at alpha= | 20 | deg
Mach: | 0.1 |  |  | Cl=0 at alpha= | -1.9699 | deg
|  |  |  | @ Cl=0.1, Cd= | 0.00622
|  |  |  | @ Cl=0.4, Cd= | 0.0055588
|  |  |  | @ Cl=0.6, Cd= | 0.0054134
alpha (deg) | Cl | Cd | Cm | Cl/Cd
-20 | -1.617 | 0.03396 | -0.0794 | -47.6148
-19.5 | -1.615 | 0.02958 | -0.0793 | -54.5977
-19 | -1.6047 | 0.02638 | -0.0779 | -60.8302
-18.5 | -1.5901 | 0.0239 | -0.0757 | -66.5314
-18 | -1.5726 | 0.02191 | -0.0726 | -71.7754
-17.5 | -1.5504 | 0.02043 | -0.0692 | -75.8884
-17 | -1.5289 | 0.01911 | -0.0649 | -80.0052
-16.5 | -1.5096 | 0.01806 | -0.0593 | -83.588
-16 | -1.5027 | 0.01712 | -0.0508 | -87.7745
-15.5 | -1.4818 | 0.01615 | -0.0447 | -91.7523
-15 | -1.4304 | 0.01514 | -0.0445 | -94.4782
-14.5 | -1.3755 | 0.01427 | -0.0448 | -96.391
-14 | -1.3187 | 0.01351 | -0.0453 | -97.6092
-13.5 | -1.2601 | 0.01284 | -0.0461 | -98.1386
-13 | -1.2006 | 0.01214 | -0.047 | -98.8962
-12.5 | -1.1492 | 0.01139 | -0.0463 | -100.8955
-12 | -1.0928 | 0.01076 | -0.0464 | -101.5613
-11.5 | -1.0327 | 0.01021 | -0.0473 | -101.1459
-11 | -0.9673 | 0.00971 | -0.0492 | -99.6189
-10.5 | -0.9067 | 0.00913 | -0.0502 | -99.31
-10 | -0.8385 | 0.00863 | -0.0528 | -97.1611
-9.5 | -0.7788 | 0.00828 | -0.0534 | -94.058
-9 | -0.7272 | 0.00789 | -0.0523 | -92.1673
-8.5 | -0.6768 | 0.00762 | -0.0508 | -88.8189
-8 | -0.6271 | 0.00738 | -0.0491 | -84.9729
-7.5 | -0.578 | 0.00717 | -0.0473 | -80.6137
-7 | -0.528 | 0.00702 | -0.0457 | -75.2137
-6.5 | -0.4787 | 0.00689 | -0.0439 | -69.4775
-6 | -0.4282 | 0.00681 | -0.0424 | -62.8781
-5.5 | -0.3756 | 0.00669 | -0.0414 | -56.1435
-5 | -0.323 | 0.00656 | -0.0403 | -49.2378
-4.5 | -0.2699 | 0.00646 | -0.0394 | -41.7802
-4 | -0.2168 | 0.00638 | -0.0385 | -33.9812
-3.5 | -0.1636 | 0.00633 | -0.0376 | -25.8452
-3 | -0.1102 | 0.00628 | -0.0367 | -17.5478
-2.5 | -0.0566 | 0.00625 | -0.0359 | -9.056
-2 | -0.0032 | 0.00623 | -0.0351 | -0.51364
-1.5 | 0.05 | 0.00622 | -0.0342 | 8.0386
-1 | 0.1033 | 0.00622 | -0.0334 | 16.6077
-0.5 | 0.1554 | 0.00617 | -0.0324 | 25.1864
0 | 0.2036 | 0.00579 | -0.0306 | 35.1641
0.5 | 0.2544 | 0.00568 | -0.0294 | 44.7887
1 | 0.3065 | 0.0056 | -0.0284 | 54.7321
1.5 | 0.3593 | 0.00559 | -0.0275 | 64.2755
2 | 0.4115 | 0.00555 | -0.0265 | 74.1441
2.5 | 0.4639 | 0.00553 | -0.0255 | 83.8879
3 | 0.515 | 0.00543 | -0.0242 | 94.8435
3.5 | 0.5651 | 0.0054 | -0.0227 | 104.6481
4 | 0.6172 | 0.00542 | -0.0216 | 113.8745
4.5 | 0.6675 | 0.00548 | -0.0201 | 121.8066
5 | 0.7189 | 0.00555 | -0.0188 | 129.5315
5.5 | 0.7751 | 0.00574 | -0.0187 | 135.0348
6 | 0.8435 | 0.00605 | -0.0215 | 139.4215
7 | 0.9739 | 0.00697 | -0.0258 | 139.7274
7.5 | 1.0317 | 0.00751 | -0.0264 | 137.3768
8 | 1.0852 | 0.00808 | -0.0261 | 134.3069
8.5 | 1.1461 | 0.00867 | -0.0275 | 132.1915
9 | 1.2062 | 0.0093 | -0.0287 | 129.6989
9.5 | 1.2665 | 0.00987 | -0.03 | 128.3181
10 | 1.3263 | 0.01047 | -0.0313 | 126.6762
10.5 | 1.3659 | 0.011 | -0.0281 | 124.1727
11 | 1.4019 | 0.01151 | -0.0243 | 121.7984
11.5 | 1.437 | 0.01209 | -0.0204 | 118.8586
12 | 1.4727 | 0.01269 | -0.0167 | 116.052
12.5 | 1.5038 | 0.01329 | -0.0122 | 113.1527
13 | 1.5335 | 0.01401 | -0.0077 | 109.4575
13.5 | 1.5666 | 0.01472 | -0.0041 | 106.4266
14 | 1.5974 | 0.01561 | -0.0004 | 102.3318
14.5 | 1.6266 | 0.01664 | 0.0032 | 97.7524
15 | 1.6556 | 0.01774 | 0.0064 | 93.3258
15.5 | 1.6798 | 0.01918 | 0.0098 | 87.5808
16 | 1.7019 | 0.02088 | 0.013 | 81.5086
16.5 | 1.7236 | 0.02275 | 0.0157 | 75.7626
17 | 1.7401 | 0.02515 | 0.0182 | 69.1889
17.5 | 1.751 | 0.02824 | 0.0203 | 62.0042
18 | 1.7567 | 0.03208 | 0.0218 | 54.76
18.5 | 1.7628 | 0.03623 | 0.0225 | 48.6558
19 | 1.7623 | 0.04144 | 0.0224 | 42.5265
19.5 | 1.7541 | 0.04785 | 0.0215 | 36.6583
20 | 1.7373 | 0.05568 | 0.0195 | 31.2015

## 85. Re 6M Mach 0.25 (1)
BIGFOIL.COM POLAR EXPORT
NACA2213
NACA2213 |  |  |  | Cl Max: | 1.445 | at alpha= | 12.5 | deg
JavaFoil+Calcfoil stall+Eppler ext transition |  |  |  | L/D Max: | 117.956 | at alpha= | 7.5 | deg
Re: | 6000000 |  |  | Cd Min: | 0.00843 | at alpha= | 2 | deg
Mach: | 0.25 |  |  | Cl=0 at alpha= | -1.9048 | deg
|  |  |  | @ Cl=0.1, Cd= | 0.0099155
|  |  |  | @ Cl=0.4, Cd= | 0.0089981
|  |  |  | @ Cl=0.6, Cd= | 0.0085585
alpha (deg) | Cl | Cd | Cm | Cl/Cd
-16 | -0.651 | 0.11586 | -0.013 | -5.617
-15.5 | -0.683 | 0.1081 | -0.014 | -6.322
-15 | -0.712 | 0.10017 | -0.014 | -7.108
-14.5 | -0.736 | 0.09272 | -0.015 | -7.942
-14 | -0.756 | 0.08558 | -0.015 | -8.837
-13.5 | -0.772 | 0.07799 | -0.016 | -9.904
-13 | -0.785 | 0.07011 | -0.017 | -11.193
-12.5 | -0.814 | 0.05074 | -0.02 | -16.049
-12 | -0.862 | 0.02749 | -0.023 | -31.34
-11.5 | -0.899 | 0.0157 | -0.025 | -57.279
-11 | -0.901 | 0.01297 | -0.026 | -69.453
-10.5 | -0.884 | 0.01193 | -0.026 | -74.101
-10 | -0.859 | 0.01123 | -0.027 | -76.466
-9.5 | -0.827 | 0.0097 | -0.027 | -85.182
-9 | -0.79 | 0.01022 | -0.027 | -77.283
-8.5 | -0.748 | 0.01037 | -0.028 | -72.19
-8 | -0.703 | 0.00998 | -0.028 | -70.443
-7.5 | -0.655 | 0.01022 | -0.028 | -64.097
-7 | -0.604 | 0.00992 | -0.029 | -60.887
-6.5 | -0.55 | 0.01004 | -0.029 | -54.794
-6 | -0.495 | 0.00969 | -0.029 | -51.053
-5.5 | -0.437 | 0.00944 | -0.03 | -46.324
-5 | -0.379 | 0.01002 | -0.03 | -37.837
-4.5 | -0.319 | 0.00977 | -0.03 | -32.677
-4 | -0.259 | 0.00956 | -0.031 | -27.093
-3.5 | -0.198 | 0.00945 | -0.031 | -20.931
-3 | -0.136 | 0.0093 | -0.031 | -14.643
-2.5 | -0.074 | 0.00924 | -0.032 | -8.024
-2 | -0.012 | 0.00917 | -0.032 | -1.296
-1.5 | 0.051 | 0.00922 | -0.033 | 5.49
-1 | 0.113 | 0.0101 | -0.033 | 11.214
-0.5 | 0.176 | 0.00898 | -0.033 | 19.574
0 | 0.238 | 0.00901 | -0.034 | 26.415
0.5 | 0.3 | 0.00902 | -0.034 | 33.322
1 | 0.363 | 0.00901 | -0.034 | 40.261
1.5 | 0.425 | 0.00899 | -0.035 | 47.231
2 | 0.487 | 0.00843 | -0.035 | 57.778
2.5 | 0.549 | 0.0085 | -0.035 | 64.512
3 | 0.61 | 0.00857 | -0.036 | 71.227
3.5 | 0.672 | 0.00866 | -0.036 | 77.561
4 | 0.733 | 0.00884 | -0.036 | 82.915
4.5 | 0.794 | 0.00936 | -0.037 | 84.829
5 | 0.854 | 0.00888 | -0.037 | 96.164
5.5 | 0.913 | 0.00916 | -0.038 | 99.692
6 | 0.971 | 0.00891 | -0.038 | 109.039
6.5 | 1.028 | 0.00962 | -0.038 | 106.868
7 | 1.083 | 0.00957 | -0.039 | 113.235
7.5 | 1.137 | 0.00964 | -0.039 | 117.956
8 | 1.187 | 0.01087 | -0.039 | 109.201
8.5 | 1.236 | 0.01158 | -0.04 | 106.719
9 | 1.28 | 0.0123 | -0.04 | 104.016
9.5 | 1.321 | 0.01304 | -0.04 | 101.283
10 | 1.357 | 0.01384 | -0.04 | 98.049
10.5 | 1.388 | 0.01475 | -0.041 | 94.091
11 | 1.412 | 0.01582 | -0.041 | 89.266
11.5 | 1.43 | 0.01708 | -0.041 | 83.71
12 | 1.441 | 0.01863 | -0.041 | 77.36
12.5 | 1.445 | 0.02056 | -0.041 | 70.275
13 | 1.44 | 0.02307 | -0.041 | 62.437
13.5 | 1.425 | 0.02623 | -0.041 | 54.323
14 | 1.401 | 0.03035 | -0.04 | 46.167
14.5 | 1.37 | 0.03532 | -0.04 | 38.787
15 | 1.332 | 0.04145 | -0.04 | 32.132
15.5 | 1.288 | 0.04859 | -0.039 | 26.499
16 | 1.238 | 0.05645 | -0.039 | 21.939
16.5 | 1.183 | 0.06645 | -0.038 | 17.795
17 | 1.124 | 0.07672 | -0.037 | 14.647
17.5 | 1.061 | 0.08804 | -0.037 | 12.055

## 86. Re 6M Mach 0.25 (2)
BIGFOIL.COM POLAR EXPORT
NACA2213
NACA2213 |  |  |  | Cl Max: | 1.7115 | at alpha= | 17 | deg
XFOIL ncrit=9 |  |  |  | L/D Max: | 141.429 | at alpha= | 6.5 | deg
Re: | 6000000 |  |  | Cd Min: | 0.1699 | at alpha= | -20 | deg
Mach: | 0.25 |  |  | Cl=0 at alpha= | -1.9662 | deg
|  |  |  | @ Cl=0.1, Cd= | 0.0062911
|  |  |  | @ Cl=0.4, Cd= | 0.0056416
|  |  |  | @ Cl=0.6, Cd= | 0.00549
alpha (deg) | Cl | Cd | Cm | Cl/Cd
-20 | -0.8396 | 0.1699 | 0.001 | -4.9417
-19.5 | -0.8594 | 0.15683 | -0.0071 | -5.4798
-19 | -0.8983 | 0.14072 | -0.0171 | -6.3836
-18.5 | -1.396 | 0.05595 | -0.0784 | -24.9508
-18 | -1.4407 | 0.04373 | -0.0863 | -32.9453
-17.5 | -1.4632 | 0.03539 | -0.09 | -41.345
-17 | -1.4749 | 0.02936 | -0.0903 | -50.235
-16.5 | -1.4711 | 0.02553 | -0.0879 | -57.6224
-16 | -1.4609 | 0.02278 | -0.0837 | -64.1308
-15.5 | -1.4483 | 0.02071 | -0.0778 | -69.9324
-15 | -1.4396 | 0.01919 | -0.0697 | -75.0182
-14.5 | -1.4339 | 0.0181 | -0.0599 | -79.221
-14 | -1.3803 | 0.01624 | -0.0589 | -84.9938
-13.5 | -1.3218 | 0.01491 | -0.0581 | -88.6519
-13 | -1.26 | 0.01384 | -0.0578 | -91.0405
-12 | -1.1414 | 0.01215 | -0.0559 | -93.9424
-11.5 | -1.081 | 0.0112 | -0.0554 | -96.5179
-11 | -1.0132 | 0.01046 | -0.0563 | -96.8642
-10.5 | -0.9475 | 0.00986 | -0.0567 | -96.0953
-10 | -0.8741 | 0.00921 | -0.059 | -94.9077
-9.5 | -0.8086 | 0.00866 | -0.0596 | -93.3718
-9 | -0.7523 | 0.00829 | -0.0582 | -90.7479
-8.5 | -0.7004 | 0.00792 | -0.056 | -88.4343
-8 | -0.649 | 0.00763 | -0.0537 | -85.059
-7.5 | -0.5978 | 0.00741 | -0.0514 | -80.6748
-7 | -0.5465 | 0.00719 | -0.0492 | -76.0083
-6.5 | -0.4949 | 0.00706 | -0.0471 | -70.0992
-6 | -0.4429 | 0.00696 | -0.0452 | -63.6351
-5.5 | -0.3886 | 0.00679 | -0.0438 | -57.2312
-5 | -0.3338 | 0.00666 | -0.0425 | -50.1201
-4.5 | -0.2788 | 0.00656 | -0.0414 | -42.5
-4 | -0.2238 | 0.00647 | -0.0402 | -34.5904
-3.5 | -0.169 | 0.00642 | -0.0391 | -26.324
-3 | -0.1138 | 0.00635 | -0.0381 | -17.9213
-2.5 | -0.0587 | 0.00631 | -0.0371 | -9.3027
-2 | -0.0037 | 0.00629 | -0.0361 | -0.58824
-1.5 | 0.0511 | 0.0063 | -0.0351 | 8.1111
-1 | 0.106 | 0.00629 | -0.0342 | 16.8521
-0.5 | 0.1599 | 0.00625 | -0.0331 | 25.584
0 | 0.209 | 0.00589 | -0.0311 | 35.4839
0.5 | 0.2612 | 0.00575 | -0.0297 | 45.4261
1 | 0.3147 | 0.00569 | -0.0286 | 55.3076
1.5 | 0.3691 | 0.00567 | -0.0275 | 65.097
2 | 0.4234 | 0.00562 | -0.0265 | 75.3381
2.5 | 0.4773 | 0.0056 | -0.0253 | 85.2321
3 | 0.5302 | 0.00551 | -0.0239 | 96.225
3.5 | 0.5818 | 0.00549 | -0.0222 | 105.9745
4 | 0.6356 | 0.00549 | -0.0209 | 115.7741
4.5 | 0.6871 | 0.00557 | -0.0191 | 123.3573
5 | 0.7403 | 0.00563 | -0.0176 | 131.492
5.5 | 0.7994 | 0.00584 | -0.0175 | 136.8836
6 | 0.8723 | 0.00621 | -0.0205 | 140.467
6.5 | 0.9405 | 0.00665 | -0.0225 | 141.4286
7 | 1.0077 | 0.00722 | -0.0243 | 139.5706
7.5 | 1.0669 | 0.00783 | -0.0244 | 136.258
8 | 1.1242 | 0.00847 | -0.0241 | 132.7273
8.5 | 1.1877 | 0.00914 | -0.0251 | 129.9453
9 | 1.2507 | 0.00983 | -0.026 | 127.233
9.5 | 1.314 | 0.01048 | -0.0268 | 125.3817
10 | 1.3634 | 0.0111 | -0.0247 | 122.8288
10.5 | 1.3988 | 0.01167 | -0.0197 | 119.8629
11 | 1.4341 | 0.01231 | -0.0148 | 116.4988
11.5 | 1.4626 | 0.01296 | -0.0086 | 112.8549
12 | 1.4955 | 0.01365 | -0.0035 | 109.5604
12.5 | 1.5282 | 0.01454 | 0.0012 | 105.1032
13 | 1.5619 | 0.01549 | 0.0054 | 100.8328
13.5 | 1.5915 | 0.01672 | 0.0099 | 95.1854
14 | 1.6225 | 0.01798 | 0.0137 | 90.2392
14.5 | 1.6478 | 0.01968 | 0.0177 | 83.7297
15 | 1.6691 | 0.0218 | 0.0215 | 76.5642
15.5 | 1.69 | 0.02421 | 0.0245 | 69.8059
16 | 1.7022 | 0.0275 | 0.0272 | 61.8982
16.5 | 1.7091 | 0.03162 | 0.029 | 54.0512
17 | 1.7115 | 0.0366 | 0.0298 | 46.7623
17.5 | 1.7073 | 0.04268 | 0.0295 | 40.0023
18 | 1.6932 | 0.05023 | 0.0281 | 33.7089
18.5 | 1.6677 | 0.05952 | 0.0254 | 28.0192
19 | 1.627 | 0.07105 | 0.0211 | 22.8994
19.5 | 1.5779 | 0.084 | 0.0158 | 18.7845
20 | 1.5259 | 0.09773 | 0.0097 | 15.6134

## 87. Re 6M Mach 0.50 (1)
BIGFOIL.COM POLAR EXPORT
NACA2213
NACA2213 |  |  |  | Cl Max: | 1.292 | at alpha= | 9 | deg
JavaFoil+Calcfoil stall+Eppler ext transition |  |  |  | L/D Max: | 122.844 | at alpha= | 6 | deg
Re: | 6000000 |  |  | Cd Min: | 0.00847 | at alpha= | 4.5 | deg
Mach: | 0.5 |  |  | Cl=0 at alpha= | -1.9071 | deg
|  |  |  | @ Cl=0.1, Cd= | 0.0098701
|  |  |  | @ Cl=0.4, Cd= | 0.0092229
|  |  |  | @ Cl=0.6, Cd= | 0.0087644
alpha (deg) | Cl | Cd | Cm | Cl/Cd
-20 | -0.983 | 0.15651 | -0.014 | -6.28
-19.5 | -0.957 | 0.14439 | -0.014 | -6.626
-19 | -0.931 | 0.13417 | -0.014 | -6.941
-18.5 | -0.903 | 0.14258 | -0.014 | -6.331
-18 | -0.877 | 0.12961 | -0.014 | -6.763
-17.5 | -0.851 | 0.12027 | -0.014 | -7.075
-17 | -0.822 | 0.12662 | -0.014 | -6.495
-16.5 | -0.797 | 0.11445 | -0.015 | -6.962
-16 | -0.772 | 0.10505 | -0.015 | -7.353
-15.5 | -0.742 | 0.11004 | -0.014 | -6.742
-15 | -0.717 | 0.09941 | -0.015 | -7.217
-14.5 | -0.687 | 0.10658 | -0.014 | -6.45
-14 | -0.662 | 0.09375 | -0.015 | -7.064
-13.5 | -0.641 | 0.08242 | -0.017 | -7.773
-13 | -0.607 | 0.08736 | -0.015 | -6.951
-12.5 | -0.584 | 0.07745 | -0.017 | -7.541
-12 | -0.553 | 0.08049 | -0.015 | -6.869
-11.5 | -0.53 | 0.0698 | -0.017 | -7.599
-11 | -0.499 | 0.07278 | -0.015 | -6.852
-10.5 | -0.472 | 0.07014 | -0.016 | -6.729
-10 | -0.446 | 0.0636 | -0.017 | -7.012
-9.5 | -0.417 | 0.0629 | -0.016 | -6.635
-9 | -0.39 | 0.06021 | -0.016 | -6.478
-8.5 | -0.363 | 0.05659 | -0.017 | -6.421
-8 | -0.517 | 0.04423 | -0.021 | -11.686
-7.5 | -0.644 | 0.01129 | -0.031 | -56.991
-7 | -0.623 | 0.00988 | -0.032 | -62.984
-6.5 | -0.583 | 0.00979 | -0.032 | -59.526
-6 | -0.533 | 0.00989 | -0.033 | -53.935
-5.5 | -0.477 | 0.01006 | -0.033 | -47.429
-5 | -0.417 | 0.00971 | -0.034 | -42.9
-4.5 | -0.353 | 0.01013 | -0.034 | -34.839
-4 | -0.287 | 0.00988 | -0.034 | -29.066
-3.5 | -0.22 | 0.00968 | -0.035 | -22.717
-3 | -0.152 | 0.00958 | -0.035 | -15.834
-2.5 | -0.083 | 0.01006 | -0.036 | -8.22
-2 | -0.013 | 0.01005 | -0.036 | -1.319
-1.5 | 0.057 | 0.00992 | -0.036 | 5.695
-1 | 0.126 | 0.00984 | -0.037 | 12.857
-0.5 | 0.196 | 0.0096 | -0.037 | 20.446
0 | 0.266 | 0.0087 | -0.038 | 30.558
0.5 | 0.335 | 0.00913 | -0.038 | 36.748
1 | 0.405 | 0.00923 | -0.038 | 43.836
1.5 | 0.474 | 0.00864 | -0.039 | 54.879
2 | 0.543 | 0.00869 | -0.039 | 62.486
2.5 | 0.612 | 0.00878 | -0.04 | 69.671
3 | 0.68 | 0.00893 | -0.04 | 76.2
3.5 | 0.748 | 0.00852 | -0.04 | 87.778
4 | 0.816 | 0.00874 | -0.041 | 93.347
4.5 | 0.882 | 0.00847 | -0.041 | 104.171
5 | 0.948 | 0.0088 | -0.042 | 107.719
5.5 | 1.012 | 0.00871 | -0.042 | 116.171
6 | 1.073 | 0.00873 | -0.042 | 122.844
6.5 | 1.131 | 0.01075 | -0.043 | 105.233
7 | 1.184 | 0.01179 | -0.043 | 100.346
7.5 | 1.23 | 0.01303 | -0.043 | 94.369
8 | 1.266 | 0.01438 | -0.043 | 88.052
8.5 | 1.29 | 0.01616 | -0.044 | 79.846
9 | 1.292 | 0.01822 | -0.044 | 70.909
9.5 | 1.26 | 0.02128 | -0.043 | 59.189
10 | 1.153 | 0.02707 | -0.042 | 42.586
10.5 | 0.771 | 0.03582 | -0.041 | 21.514
11 | 0.78 | 0.04629 | -0.04 | 16.852
11.5 | 0.789 | 0.05831 | -0.038 | 13.534
12 | 0.799 | 0.07177 | -0.035 | 11.129
12.5 | 0.827 | 0.07492 | -0.036 | 11.037
13 | 0.859 | 0.07519 | -0.036 | 11.425
13.5 | 0.893 | 0.07471 | -0.037 | 11.952
14 | 0.923 | 0.07564 | -0.038 | 12.203

## 88. Re 6M Mach 0.50 (2)
BIGFOIL.COM POLAR EXPORT
NACA2213
NACA2213 |  |  |  | Cl Max: | 1.5743 | at alpha= | 12 | deg
XFOIL ncrit=9 |  |  |  | L/D Max: | 143.234 | at alpha= | 6 | deg
Re: | 6000000 |  |  | Cd Min: | 0.13584 | at alpha= | 17 | deg
Mach: | 0.5 |  |  | Cl=0 at alpha= | -1.942 | deg
|  |  |  | @ Cl=0.1, Cd= | 0.0066674
|  |  |  | @ Cl=0.4, Cd= | 0.0060034
|  |  |  | @ Cl=0.6, Cd= | 0.0058814
alpha (deg) | Cl | Cd | Cm | Cl/Cd
-14 | -0.5947 | 0.1278 | -0.0272 | -4.6534
-13.5 | -0.6201 | 0.11472 | -0.0346 | -5.4053
-13 | -0.6401 | 0.10337 | -0.0408 | -6.1923
-12.5 | -0.6569 | 0.09319 | -0.0462 | -7.049
-12 | -0.6815 | 0.0824 | -0.0522 | -8.2706
-11.5 | -0.7087 | 0.0715 | -0.0585 | -9.9119
-11 | -0.7349 | 0.05999 | -0.0656 | -12.2504
-10.5 | -0.7539 | 0.04712 | -0.0769 | -15.9996
-10 | -0.7767 | 0.03458 | -0.0911 | -22.461
-9.5 | -0.8134 | 0.02527 | -0.0937 | -32.1884
-9 | -0.8142 | 0.01499 | -0.0961 | -54.3162
-8.5 | -0.7786 | 0.01099 | -0.0902 | -70.8462
-8 | -0.7376 | 0.00956 | -0.0817 | -77.1548
-7.5 | -0.685 | 0.00882 | -0.0748 | -77.6644
-7 | -0.6282 | 0.00828 | -0.0691 | -75.8696
-6 | -0.5092 | 0.00766 | -0.0599 | -66.4752
-5.5 | -0.4463 | 0.00742 | -0.0565 | -60.1482
-5 | -0.3831 | 0.0072 | -0.0536 | -53.2083
-4.5 | -0.32 | 0.00701 | -0.0509 | -45.6491
-4 | -0.257 | 0.00686 | -0.0485 | -37.4636
-3.5 | -0.1945 | 0.00678 | -0.0463 | -28.6873
-3 | -0.1318 | 0.0067 | -0.0443 | -19.6716
-2.5 | -0.0692 | 0.00665 | -0.0424 | -10.406
-2 | -0.0071 | 0.00662 | -0.0406 | -1.0725
-1.5 | 0.0541 | 0.00666 | -0.0388 | 8.1231
-1 | 0.1158 | 0.00667 | -0.0372 | 17.3613
-0.5 | 0.1771 | 0.00667 | -0.0355 | 26.5517
0 | 0.2373 | 0.00658 | -0.0337 | 36.0638
0.5 | 0.2912 | 0.00612 | -0.0309 | 47.5817
1.5 | 0.4125 | 0.00599 | -0.0274 | 68.8648
2 | 0.4746 | 0.00594 | -0.0258 | 79.899
2.5 | 0.5354 | 0.00593 | -0.0238 | 90.2867
3.5 | 0.655 | 0.00584 | -0.0191 | 112.1575
4 | 0.7136 | 0.00593 | -0.0163 | 120.3373
4.5 | 0.7722 | 0.00596 | -0.0132 | 129.5638
5 | 0.8294 | 0.0061 | -0.0097 | 135.9672
5.5 | 0.9089 | 0.00642 | -0.0106 | 141.5732
6 | 1.0055 | 0.00702 | -0.0149 | 143.2336
6.5 | 1.0846 | 0.00771 | -0.0154 | 140.6744
7 | 1.1557 | 0.00853 | -0.0141 | 135.4865
7.5 | 1.2244 | 0.00947 | -0.0122 | 129.2925
8 | 1.3001 | 0.01048 | -0.0112 | 124.0553
9 | 1.3833 | 0.01211 | 0.0037 | 114.2279
9.5 | 1.4218 | 0.01309 | 0.0116 | 108.6173
10 | 1.4634 | 0.01428 | 0.0187 | 102.479
10.5 | 1.5028 | 0.01581 | 0.0256 | 95.0538
11 | 1.5399 | 0.01773 | 0.0321 | 86.8528
11.5 | 1.5658 | 0.02056 | 0.0385 | 76.1576
12 | 1.5743 | 0.02498 | 0.0437 | 63.0224
12.5 | 1.5598 | 0.03183 | 0.0462 | 49.0041
13 | 1.5277 | 0.04109 | 0.0451 | 37.1794
13.5 | 1.4846 | 0.05197 | 0.0417 | 28.5665
14 | 1.4354 | 0.06365 | 0.0371 | 22.5515
14.5 | 1.3857 | 0.07558 | 0.032 | 18.3342
15 | 1.3364 | 0.08784 | 0.0261 | 15.214
15.5 | 1.2928 | 0.10003 | 0.0199 | 12.9241
16 | 1.2544 | 0.1122 | 0.0133 | 11.18
16.5 | 1.2233 | 0.12415 | 0.0066 | 9.8534
17 | 1.1975 | 0.13584 | -0.0001 | 8.8155

## 89. Re 7M Mach 0.00 (1)
BIGFOIL.COM POLAR EXPORT
NACA2213
NACA2213 |  |  |  | Cl Max: | 1.511 | at alpha= | 14 | deg
JavaFoil+Calcfoil stall+Eppler ext transition |  |  |  | L/D Max: | 124.883 | at alpha= | 8.5 | deg
Re: | 7000000 |  |  | Cd Min: | 0.00862 | at alpha= | 1.5 | deg
Mach: | 0 |  |  | Cl=0 at alpha= | -1.9016 | deg
|  |  |  | @ Cl=0.1, Cd= | 0.0096903
|  |  |  | @ Cl=0.4, Cd= | 0.008622
|  |  |  | @ Cl=0.6, Cd= | 0.008826
alpha (deg) | Cl | Cd | Cm | Cl/Cd
-18 | -0.856 | 0.12117 | -0.013 | -7.067
-17.5 | -0.867 | 0.11407 | -0.014 | -7.601
-17 | -0.877 | 0.10676 | -0.014 | -8.212
-16.5 | -0.885 | 0.09984 | -0.014 | -8.86
-16 | -0.891 | 0.09236 | -0.015 | -9.651
-15.5 | -0.897 | 0.08494 | -0.016 | -10.557
-15 | -0.915 | 0.06825 | -0.017 | -13.402
-14.5 | -0.937 | 0.05061 | -0.019 | -18.506
-14 | -0.962 | 0.03417 | -0.02 | -28.152
-13.5 | -0.984 | 0.02264 | -0.022 | -43.493
-13 | -0.999 | 0.01623 | -0.023 | -61.521
-12.5 | -0.997 | 0.01364 | -0.024 | -73.068
-12 | -0.984 | 0.0124 | -0.024 | -79.352
-11.5 | -0.963 | 0.01166 | -0.025 | -82.534
-11 | -0.935 | 0.01106 | -0.025 | -84.519
-10.5 | -0.902 | 0.00959 | -0.025 | -94.068
-10 | -0.866 | 0.01012 | -0.026 | -85.538
-9.5 | -0.827 | 0.00974 | -0.026 | -84.892
-9 | -0.784 | 0.00994 | -0.026 | -78.905
-8.5 | -0.739 | 0.01022 | -0.027 | -72.336
-8 | -0.692 | 0.00986 | -0.027 | -70.125
-7.5 | -0.642 | 0.01032 | -0.027 | -62.202
-7 | -0.59 | 0.01003 | -0.028 | -58.816
-6.5 | -0.536 | 0.00973 | -0.028 | -55.132
-6 | -0.481 | 0.00952 | -0.028 | -50.554
-5.5 | -0.425 | 0.01007 | -0.029 | -42.243
-5 | -0.368 | 0.00986 | -0.029 | -37.318
-4.5 | -0.31 | 0.00973 | -0.029 | -31.842
-4 | -0.251 | 0.00918 | -0.03 | -27.338
-3.5 | -0.192 | 0.0091 | -0.03 | -21.061
-3 | -0.132 | 0.00897 | -0.03 | -14.704
-2.5 | -0.072 | 0.00966 | -0.031 | -7.44
-2 | -0.012 | 0.00956 | -0.031 | -1.203
-1.5 | 0.049 | 0.00959 | -0.031 | 5.112
-1 | 0.11 | 0.00971 | -0.032 | 11.299
-0.5 | 0.17 | 0.00869 | -0.032 | 19.588
0 | 0.231 | 0.00868 | -0.033 | 26.568
0.5 | 0.291 | 0.00865 | -0.033 | 33.646
1 | 0.351 | 0.00863 | -0.033 | 40.693
1.5 | 0.412 | 0.00862 | -0.034 | 47.739
2 | 0.472 | 0.00869 | -0.034 | 54.269
2.5 | 0.532 | 0.00875 | -0.034 | 60.742
3 | 0.591 | 0.00885 | -0.035 | 66.834
3.5 | 0.651 | 0.00869 | -0.035 | 74.915
4 | 0.71 | 0.00881 | -0.035 | 80.612
4.5 | 0.769 | 0.00898 | -0.036 | 85.697
5 | 0.828 | 0.00914 | -0.036 | 90.549
5.5 | 0.886 | 0.00939 | -0.036 | 94.3
6 | 0.943 | 0.00944 | -0.037 | 99.818
6.5 | 0.998 | 0.00976 | -0.037 | 102.291
7 | 1.053 | 0.00965 | -0.037 | 109.174
7.5 | 1.106 | 0.00956 | -0.038 | 115.734
8 | 1.157 | 0.00961 | -0.038 | 120.413
8.5 | 1.207 | 0.00966 | -0.038 | 124.883
9 | 1.253 | 0.01127 | -0.039 | 111.236
9.5 | 1.298 | 0.01181 | -0.039 | 109.858
10 | 1.339 | 0.01242 | -0.039 | 107.826
10.5 | 1.376 | 0.01307 | -0.04 | 105.34
11 | 1.41 | 0.01382 | -0.04 | 101.99
11.5 | 1.439 | 0.01461 | -0.04 | 98.48
12 | 1.464 | 0.01556 | -0.04 | 94.098
12.5 | 1.484 | 0.01668 | -0.04 | 88.992
13 | 1.5 | 0.01799 | -0.04 | 83.366
13.5 | 1.508 | 0.01961 | -0.04 | 76.893
14 | 1.511 | 0.02153 | -0.04 | 70.182
14.5 | 1.509 | 0.02401 | -0.04 | 62.829
15 | 1.501 | 0.02703 | -0.04 | 55.535
15.5 | 1.49 | 0.03061 | -0.04 | 48.673
16 | 1.474 | 0.03486 | -0.04 | 42.278
16.5 | 1.454 | 0.03993 | -0.04 | 36.418
17 | 1.432 | 0.04544 | -0.039 | 31.527
17.5 | 1.408 | 0.05151 | -0.039 | 27.341
18 | 1.381 | 0.05853 | -0.039 | 23.601
18.5 | 1.353 | 0.06582 | -0.039 | 20.56
19 | 1.321 | 0.07368 | -0.038 | 17.934

## 90. Re 7M Mach 0.00 (2)
BIGFOIL.COM POLAR EXPORT
NACA2213
NACA2213 |  |  |  | Cl Max: | 1.7997 | at alpha= | 19 | deg
XFOIL ncrit=9 |  |  |  | L/D Max: | 142.532 | at alpha= | 6.5 | deg
Re: | 7000000 |  |  | Cd Min: | 0.04674 | at alpha= | 20 | deg
Mach: | 0 |  |  | Cl=0 at alpha= | -1.9615 | deg
|  |  |  | @ Cl=0.1, Cd= | 0.00614
|  |  |  | @ Cl=0.4, Cd= | 0.0055012
|  |  |  | @ Cl=0.6, Cd= | 0.00533
alpha (deg) | Cl | Cd | Cm | Cl/Cd
-20 | -1.6646 | 0.02741 | -0.0761 | -60.7297
-19.5 | -1.6531 | 0.02463 | -0.0743 | -67.1173
-19 | -1.6363 | 0.02252 | -0.0719 | -72.6599
-18.5 | -1.6164 | 0.02085 | -0.0689 | -77.5252
-18 | -1.5943 | 0.01947 | -0.0655 | -81.885
-17.5 | -1.5703 | 0.01838 | -0.0616 | -85.4353
-17 | -1.5493 | 0.01746 | -0.0565 | -88.7342
-16.5 | -1.5364 | 0.01679 | -0.0491 | -91.5068
-16 | -1.5137 | 0.01591 | -0.0436 | -95.1414
-15.5 | -1.4677 | 0.01493 | -0.0427 | -98.3054
-15 | -1.4149 | 0.01405 | -0.043 | -100.7046
-14.5 | -1.3602 | 0.01329 | -0.0435 | -102.3476
-14 | -1.3037 | 0.01262 | -0.0443 | -103.3043
-13.5 | -1.2456 | 0.01202 | -0.0452 | -103.6273
-13 | -1.1888 | 0.01144 | -0.0459 | -103.9161
-12.5 | -1.1386 | 0.01077 | -0.045 | -105.7196
-12 | -1.0822 | 0.01018 | -0.0454 | -106.3065
-11.5 | -1.0197 | 0.00967 | -0.0471 | -105.4498
-11 | -0.9555 | 0.00922 | -0.0491 | -103.6334
-10.5 | -0.892 | 0.00869 | -0.051 | -102.6467
-10 | -0.8299 | 0.00825 | -0.0524 | -100.5939
-9.5 | -0.7756 | 0.00795 | -0.052 | -97.5597
-9 | -0.7263 | 0.00765 | -0.0505 | -94.9412
-8.5 | -0.677 | 0.00738 | -0.049 | -91.7344
-8 | -0.6274 | 0.00719 | -0.0475 | -87.2601
-7.5 | -0.5789 | 0.007 | -0.0457 | -82.7
-7 | -0.5289 | 0.00688 | -0.0442 | -76.875
-6.5 | -0.4799 | 0.00678 | -0.0425 | -70.7817
-6 | -0.4285 | 0.0067 | -0.0414 | -63.9552
-5.5 | -0.3759 | 0.00655 | -0.0405 | -57.3893
-5 | -0.3232 | 0.00643 | -0.0396 | -50.2644
-4.5 | -0.2701 | 0.00634 | -0.0387 | -42.6025
-4 | -0.2172 | 0.00628 | -0.0379 | -34.586
-3.5 | -0.164 | 0.00623 | -0.0371 | -26.3242
-3 | -0.1107 | 0.00617 | -0.0363 | -17.9417
-2.5 | -0.0573 | 0.00614 | -0.0355 | -9.3322
-2 | -0.0041 | 0.00614 | -0.0347 | -0.66775
-1.5 | 0.0492 | 0.00614 | -0.034 | 8.013
-1 | 0.1022 | 0.00614 | -0.0332 | 16.645
-0.5 | 0.1549 | 0.00612 | -0.0323 | 25.3105
0 | 0.2039 | 0.0058 | -0.0308 | 35.1552
0.5 | 0.2545 | 0.00565 | -0.0296 | 45.0442
1 | 0.3062 | 0.00556 | -0.0286 | 55.0719
1.5 | 0.3589 | 0.00554 | -0.0277 | 64.7834
2 | 0.4119 | 0.00549 | -0.027 | 75.0273
2.5 | 0.4639 | 0.00544 | -0.026 | 85.2757
3 | 0.5162 | 0.00541 | -0.025 | 95.4159
3.5 | 0.5661 | 0.00533 | -0.0236 | 106.2101
4 | 0.6182 | 0.00533 | -0.0226 | 115.985
4.5 | 0.6689 | 0.00541 | -0.0213 | 123.6414
5 | 0.7191 | 0.00546 | -0.0199 | 131.7033
5.5 | 0.7695 | 0.00559 | -0.0186 | 137.6565
6 | 0.8272 | 0.00587 | -0.0191 | 140.9199
6.5 | 0.8951 | 0.00628 | -0.022 | 142.5318
7 | 0.9618 | 0.00677 | -0.0247 | 142.0679
7.5 | 1.0221 | 0.00731 | -0.026 | 139.8222
8 | 1.0751 | 0.00787 | -0.0257 | 136.6074
8.5 | 1.1327 | 0.00839 | -0.0264 | 135.006
9 | 1.1921 | 0.00896 | -0.0277 | 133.0469
9.5 | 1.2515 | 0.00952 | -0.029 | 131.4601
10 | 1.3106 | 0.01009 | -0.0303 | 129.891
10.5 | 1.3666 | 0.01066 | -0.0309 | 128.1989
11 | 1.4032 | 0.01112 | -0.0273 | 126.1871
11.5 | 1.4391 | 0.01163 | -0.0237 | 123.7403
12 | 1.4739 | 0.01221 | -0.02 | 120.7125
12.5 | 1.5107 | 0.01278 | -0.0168 | 118.2081
13 | 1.5394 | 0.01342 | -0.0121 | 114.7094
13.5 | 1.5717 | 0.01404 | -0.0083 | 111.9444
14 | 1.6024 | 0.01484 | -0.0046 | 107.9784
14.5 | 1.6338 | 0.01567 | -0.0013 | 104.2629
15 | 1.6634 | 0.01664 | 0.0019 | 99.9639
15.5 | 1.689 | 0.01787 | 0.0054 | 94.5159
16 | 1.7142 | 0.0192 | 0.0084 | 89.2812
16.5 | 1.7379 | 0.02075 | 0.0113 | 83.7542
17 | 1.7561 | 0.02276 | 0.0141 | 77.1573
17.5 | 1.7702 | 0.02526 | 0.0166 | 70.0792
18 | 1.7834 | 0.02809 | 0.0186 | 63.4888
18.5 | 1.7945 | 0.03133 | 0.0199 | 57.2774
19 | 1.7997 | 0.0354 | 0.0207 | 50.839
19.5 | 1.7987 | 0.04048 | 0.0208 | 44.4343
20 | 1.79 | 0.04674 | 0.02 | 38.297

## 91. Re 7M Mach 0.10 (1)
BIGFOIL.COM POLAR EXPORT
NACA2213
NACA2213 |  |  |  | Cl Max: | 1.5 | at alpha= | 13.5 | deg
JavaFoil+Calcfoil stall+Eppler ext transition |  |  |  | L/D Max: | 123.998 | at alpha= | 8.5 | deg
Re: | 7000000 |  |  | Cd Min: | 0.00863 | at alpha= | 1 | deg
Mach: | 0.1 |  |  | Cl=0 at alpha= | -1.9016 | deg
|  |  |  | @ Cl=0.1, Cd= | 0.0097453
|  |  |  | @ Cl=0.4, Cd= | 0.0086608
|  |  |  | @ Cl=0.6, Cd= | 0.008852
alpha (deg) | Cl | Cd | Cm | Cl/Cd
-17.5 | -0.833 | 0.11719 | -0.013 | -7.105
-17 | -0.845 | 0.11015 | -0.014 | -7.672
-16.5 | -0.856 | 0.10317 | -0.014 | -8.294
-16 | -0.865 | 0.09591 | -0.015 | -9.019
-15.5 | -0.872 | 0.08886 | -0.015 | -9.816
-15 | -0.879 | 0.08068 | -0.016 | -10.895
-14.5 | -0.902 | 0.06178 | -0.018 | -14.596
-14 | -0.927 | 0.04383 | -0.02 | -21.146
-13.5 | -0.957 | 0.02736 | -0.021 | -34.994
-13 | -0.977 | 0.01857 | -0.023 | -52.619
-12.5 | -0.985 | 0.01433 | -0.024 | -68.749
-12 | -0.976 | 0.01277 | -0.024 | -76.483
-11.5 | -0.958 | 0.01185 | -0.025 | -80.852
-11 | -0.932 | 0.01124 | -0.025 | -82.98
-10.5 | -0.901 | 0.0097 | -0.026 | -92.921
-10 | -0.866 | 0.00972 | -0.026 | -89.055
-9.5 | -0.827 | 0.00983 | -0.026 | -84.124
-9 | -0.786 | 0.01003 | -0.027 | -78.281
-8.5 | -0.741 | 0.0103 | -0.027 | -71.898
-8 | -0.694 | 0.00995 | -0.027 | -69.737
-7.5 | -0.644 | 0.01034 | -0.028 | -62.305
-7 | -0.592 | 0.01005 | -0.028 | -58.904
-6.5 | -0.539 | 0.00984 | -0.028 | -54.749
-6 | -0.483 | 0.00963 | -0.029 | -50.229
-5.5 | -0.427 | 0.01017 | -0.029 | -42.02
-5 | -0.37 | 0.00986 | -0.029 | -37.479
-4.5 | -0.311 | 0.00981 | -0.03 | -31.734
-4 | -0.252 | 0.00925 | -0.03 | -27.281
-3.5 | -0.193 | 0.0091 | -0.03 | -21.164
-3 | -0.133 | 0.00897 | -0.031 | -14.782
-2.5 | -0.072 | 0.00971 | -0.031 | -7.439
-2 | -0.012 | 0.00955 | -0.031 | -1.21
-1.5 | 0.049 | 0.00967 | -0.032 | 5.096
-1 | 0.11 | 0.00976 | -0.032 | 11.297
-0.5 | 0.171 | 0.00869 | -0.032 | 19.688
0 | 0.232 | 0.00868 | -0.033 | 26.694
0.5 | 0.292 | 0.0087 | -0.033 | 33.622
1 | 0.353 | 0.00863 | -0.033 | 40.901
1.5 | 0.414 | 0.00867 | -0.034 | 47.689
2 | 0.474 | 0.00874 | -0.034 | 54.217
2.5 | 0.534 | 0.00876 | -0.034 | 60.975
3 | 0.594 | 0.00886 | -0.035 | 67.08
3.5 | 0.654 | 0.00878 | -0.035 | 74.515
4 | 0.714 | 0.00885 | -0.036 | 80.628
4.5 | 0.773 | 0.00899 | -0.036 | 85.994
5 | 0.832 | 0.00916 | -0.036 | 90.788
5.5 | 0.89 | 0.00942 | -0.037 | 94.473
6 | 0.947 | 0.0095 | -0.037 | 99.663
6.5 | 1.003 | 0.00983 | -0.037 | 102.025
7 | 1.058 | 0.00973 | -0.038 | 108.741
7.5 | 1.111 | 0.00965 | -0.038 | 115.119
8 | 1.162 | 0.00972 | -0.038 | 119.596
8.5 | 1.211 | 0.00977 | -0.039 | 123.998
9 | 1.258 | 0.01138 | -0.039 | 110.492
9.5 | 1.302 | 0.01195 | -0.039 | 108.897
10 | 1.343 | 0.01257 | -0.039 | 106.846
10.5 | 1.379 | 0.01326 | -0.04 | 103.995
11 | 1.411 | 0.01403 | -0.04 | 100.571
11.5 | 1.44 | 0.01487 | -0.04 | 96.83
12 | 1.463 | 0.01587 | -0.04 | 92.187
12.5 | 1.481 | 0.01707 | -0.04 | 86.769
13 | 1.494 | 0.01849 | -0.041 | 80.808
13.5 | 1.5 | 0.02025 | -0.041 | 74.06
14 | 1.5 | 0.02238 | -0.041 | 67.034
14.5 | 1.494 | 0.02509 | -0.04 | 59.549
15 | 1.484 | 0.02833 | -0.04 | 52.377
15.5 | 1.468 | 0.03235 | -0.04 | 45.38
16 | 1.448 | 0.03703 | -0.04 | 39.109
16.5 | 1.426 | 0.04226 | -0.04 | 33.729
17 | 1.399 | 0.04844 | -0.039 | 28.884
17.5 | 1.37 | 0.05544 | -0.039 | 24.709
18 | 1.34 | 0.06267 | -0.039 | 21.376
18.5 | 1.307 | 0.07083 | -0.038 | 18.452

## 92. Re 7M Mach 0.10 (2)
BIGFOIL.COM POLAR EXPORT
NACA2213
NACA2213 |  |  |  | Cl Max: | 1.7887 | at alpha= | 19 | deg
XFOIL ncrit=9 |  |  |  | L/D Max: | 142.758 | at alpha= | 6.5 | deg
Re: | 7000000 |  |  | Cd Min: | 0.05249 | at alpha= | 20 | deg
Mach: | 0.1 |  |  | Cl=0 at alpha= | -1.9609 | deg
|  |  |  | @ Cl=0.1, Cd= | 0.0061405
|  |  |  | @ Cl=0.4, Cd= | 0.0055159
|  |  |  | @ Cl=0.6, Cd= | 0.00534
alpha (deg) | Cl | Cd | Cm | Cl/Cd
-20 | -1.6463 | 0.03125 | -0.0798 | -52.6816
-19.5 | -1.6423 | 0.02736 | -0.0789 | -60.0256
-19 | -1.6302 | 0.02456 | -0.077 | -66.3762
-18.5 | -1.6144 | 0.02234 | -0.0742 | -72.265
-18 | -1.595 | 0.02061 | -0.0708 | -77.3896
-17.5 | -1.572 | 0.01928 | -0.067 | -81.5353
-17 | -1.55 | 0.01813 | -0.0623 | -85.4937
-16.5 | -1.5338 | 0.01732 | -0.0556 | -88.5566
-16 | -1.5166 | 0.01658 | -0.0487 | -91.4717
-15.5 | -1.4796 | 0.01561 | -0.0456 | -94.7854
-15 | -1.4274 | 0.01456 | -0.0456 | -98.0357
-14.5 | -1.3726 | 0.01369 | -0.0459 | -100.263
-14 | -1.3158 | 0.01292 | -0.0464 | -101.8421
-13.5 | -1.2573 | 0.01227 | -0.0471 | -102.4694
-12.5 | -1.1479 | 0.01102 | -0.0468 | -104.1652
-12 | -1.0914 | 0.01037 | -0.0469 | -105.2459
-11.5 | -1.0286 | 0.0098 | -0.0484 | -104.9592
-11 | -0.9638 | 0.00932 | -0.0502 | -103.412
-10.5 | -0.8989 | 0.00881 | -0.0521 | -102.0318
-10 | -0.8358 | 0.00833 | -0.0536 | -100.3361
-9.5 | -0.7809 | 0.008 | -0.0531 | -97.6125
-9 | -0.7308 | 0.00772 | -0.0515 | -94.6632
-8.5 | -0.6815 | 0.00743 | -0.0498 | -91.7227
-8 | -0.6314 | 0.00724 | -0.0483 | -87.2099
-7.5 | -0.5826 | 0.00704 | -0.0464 | -82.7557
-7 | -0.5323 | 0.00691 | -0.0448 | -77.0333
-6.5 | -0.4829 | 0.00681 | -0.0431 | -70.9104
-6 | -0.4312 | 0.00673 | -0.0419 | -64.0713
-5.5 | -0.3783 | 0.00657 | -0.0409 | -57.5799
-5 | -0.3252 | 0.00645 | -0.0399 | -50.4186
-4.5 | -0.2717 | 0.00636 | -0.0391 | -42.7201
-4 | -0.2185 | 0.0063 | -0.0382 | -34.6825
-3.5 | -0.165 | 0.00625 | -0.0373 | -26.4
-3 | -0.1114 | 0.00619 | -0.0365 | -17.9968
-2.5 | -0.0577 | 0.00615 | -0.0357 | -9.3821
-2 | -0.0042 | 0.00615 | -0.0349 | -0.68293
-1.5 | 0.0495 | 0.00615 | -0.0341 | 8.0488
-1 | 0.1027 | 0.00614 | -0.0333 | 16.7264
-0.5 | 0.1557 | 0.00614 | -0.0324 | 25.3583
0 | 0.205 | 0.00581 | -0.0309 | 35.284
0.5 | 0.2557 | 0.00567 | -0.0297 | 45.097
1 | 0.3077 | 0.00558 | -0.0286 | 55.1434
1.5 | 0.3608 | 0.00556 | -0.0278 | 64.8921
2 | 0.4141 | 0.0055 | -0.027 | 75.2909
2.5 | 0.4664 | 0.00545 | -0.026 | 85.578
3 | 0.519 | 0.00542 | -0.025 | 95.7565
3.5 | 0.5692 | 0.00534 | -0.0235 | 106.5918
4 | 0.6216 | 0.00534 | -0.0225 | 116.4045
4.5 | 0.6726 | 0.00542 | -0.0212 | 124.0959
5 | 0.723 | 0.00548 | -0.0197 | 131.9343
5.5 | 0.7737 | 0.00561 | -0.0184 | 137.9144
6 | 0.8322 | 0.0059 | -0.0189 | 141.0508
6.5 | 0.9008 | 0.00631 | -0.0218 | 142.7575
7 | 0.968 | 0.00681 | -0.0245 | 142.1439
7.5 | 1.0286 | 0.00736 | -0.0257 | 139.7554
8 | 1.0816 | 0.00793 | -0.0252 | 136.3934
8.5 | 1.14 | 0.00848 | -0.026 | 134.434
9 | 1.2002 | 0.00904 | -0.0273 | 132.7655
9.5 | 1.2599 | 0.00964 | -0.0285 | 130.695
10 | 1.3197 | 0.0102 | -0.0297 | 129.3824
10.5 | 1.3734 | 0.01077 | -0.0296 | 127.5209
11 | 1.4094 | 0.01126 | -0.0257 | 125.1687
11.5 | 1.4459 | 0.01177 | -0.022 | 122.8462
12 | 1.4808 | 0.01237 | -0.0181 | 119.709
12.5 | 1.5145 | 0.01298 | -0.0141 | 116.6795
13 | 1.5443 | 0.01361 | -0.0095 | 113.468
13.5 | 1.5769 | 0.01431 | -0.0057 | 110.1957
14 | 1.6075 | 0.01518 | -0.0019 | 105.8959
14.5 | 1.6397 | 0.01604 | 0.0014 | 102.2257
15 | 1.6673 | 0.01718 | 0.0049 | 97.0489
15.5 | 1.6927 | 0.01851 | 0.0084 | 91.4479
16 | 1.7176 | 0.01997 | 0.0114 | 86.009
16.5 | 1.7393 | 0.02176 | 0.0144 | 79.9311
17 | 1.7544 | 0.02417 | 0.0172 | 72.5859
17.5 | 1.768 | 0.02694 | 0.0195 | 65.6273
18 | 1.7807 | 0.03003 | 0.0211 | 59.2974
18.5 | 1.7884 | 0.03387 | 0.0221 | 52.8019
19 | 1.7887 | 0.03875 | 0.0225 | 46.16
19.5 | 1.7804 | 0.04496 | 0.0219 | 39.5996
20 | 1.7646 | 0.05249 | 0.0203 | 33.6178

## 93. Re 7M Mach 0.25 (1)
BIGFOIL.COM POLAR EXPORT
NACA2213
NACA2213 |  |  |  | Cl Max: | 1.448 | at alpha= | 12.5 | deg
JavaFoil+Calcfoil stall+Eppler ext transition |  |  |  | L/D Max: | 122.063 | at alpha= | 8 | deg
Re: | 7000000 |  |  | Cd Min: | 0.00842 | at alpha= | 2.5 | deg
Mach: | 0.25 |  |  | Cl=0 at alpha= | -1.9048 | deg
|  |  |  | @ Cl=0.1, Cd= | 0.0099714
|  |  |  | @ Cl=0.4, Cd= | 0.008874
|  |  |  | @ Cl=0.6, Cd= | 0.0084869
alpha (deg) | Cl | Cd | Cm | Cl/Cd
-16.5 | -0.615 | 0.12328 | -0.013 | -4.987
-16 | -0.651 | 0.11474 | -0.013 | -5.676
-15.5 | -0.684 | 0.10671 | -0.014 | -6.41
-15 | -0.713 | 0.09912 | -0.014 | -7.19
-14.5 | -0.737 | 0.09161 | -0.015 | -8.046
-14 | -0.757 | 0.08428 | -0.015 | -8.987
-13.5 | -0.774 | 0.0765 | -0.016 | -10.116
-13 | -0.787 | 0.06817 | -0.017 | -11.548
-12.5 | -0.827 | 0.04418 | -0.02 | -18.717
-12 | -0.879 | 0.02232 | -0.023 | -39.371
-11.5 | -0.905 | 0.01463 | -0.025 | -61.885
-11 | -0.903 | 0.01257 | -0.026 | -71.857
-10.5 | -0.885 | 0.01163 | -0.026 | -76.137
-10 | -0.859 | 0.01098 | -0.027 | -78.226
-9.5 | -0.827 | 0.00996 | -0.027 | -83.049
-9 | -0.79 | 0.01002 | -0.027 | -78.808
-8.5 | -0.748 | 0.01018 | -0.028 | -73.492
-8 | -0.703 | 0.01043 | -0.028 | -67.447
-7.5 | -0.655 | 0.01006 | -0.028 | -65.155
-7 | -0.604 | 0.00977 | -0.029 | -61.829
-6.5 | -0.55 | 0.00978 | -0.029 | -56.239
-6 | -0.495 | 0.00956 | -0.029 | -51.747
-5.5 | -0.437 | 0.00932 | -0.03 | -46.916
-5 | -0.379 | 0.00984 | -0.03 | -38.525
-4.5 | -0.319 | 0.00961 | -0.03 | -33.224
-4 | -0.259 | 0.00945 | -0.031 | -27.399
-3.5 | -0.198 | 0.00932 | -0.031 | -21.226
-3 | -0.136 | 0.00918 | -0.031 | -14.836
-2.5 | -0.074 | 0.00913 | -0.032 | -8.12
-2 | -0.012 | 0.00988 | -0.032 | -1.202
-1.5 | 0.051 | 0.01009 | -0.033 | 5.015
-1 | 0.113 | 0.00994 | -0.033 | 11.391
-0.5 | 0.176 | 0.00884 | -0.033 | 19.876
0 | 0.238 | 0.00883 | -0.034 | 26.968
0.5 | 0.3 | 0.00887 | -0.034 | 33.877
1 | 0.363 | 0.00888 | -0.034 | 40.847
1.5 | 0.425 | 0.00887 | -0.035 | 47.922
2 | 0.487 | 0.00894 | -0.035 | 54.468
2.5 | 0.549 | 0.00842 | -0.035 | 65.195
3 | 0.61 | 0.0085 | -0.036 | 71.798
3.5 | 0.672 | 0.00858 | -0.036 | 78.258
4 | 0.733 | 0.00911 | -0.037 | 80.413
4.5 | 0.794 | 0.00928 | -0.037 | 85.496
5 | 0.854 | 0.00885 | -0.037 | 96.424
5.5 | 0.913 | 0.00911 | -0.038 | 100.212
6 | 0.971 | 0.00948 | -0.038 | 102.444
6.5 | 1.028 | 0.00965 | -0.038 | 106.591
7 | 1.084 | 0.00959 | -0.039 | 113.027
7.5 | 1.137 | 0.00964 | -0.039 | 117.972
8 | 1.188 | 0.00973 | -0.039 | 122.063
8.5 | 1.236 | 0.01144 | -0.04 | 108.024
9 | 1.28 | 0.0121 | -0.04 | 105.844
9.5 | 1.321 | 0.01278 | -0.04 | 103.374
10 | 1.358 | 0.01354 | -0.04 | 100.343
10.5 | 1.389 | 0.01441 | -0.041 | 96.416
11 | 1.414 | 0.0154 | -0.041 | 91.823
11.5 | 1.432 | 0.0166 | -0.041 | 86.291
12 | 1.444 | 0.01806 | -0.041 | 79.943
12.5 | 1.448 | 0.01988 | -0.041 | 72.832
13 | 1.444 | 0.02219 | -0.041 | 65.065
13.5 | 1.429 | 0.02517 | -0.041 | 56.778
14 | 1.406 | 0.02896 | -0.041 | 48.544
14.5 | 1.375 | 0.03382 | -0.04 | 40.646
15 | 1.336 | 0.03972 | -0.04 | 33.643
15.5 | 1.292 | 0.04642 | -0.039 | 27.838
16 | 1.242 | 0.05433 | -0.039 | 22.866
16.5 | 1.186 | 0.06388 | -0.038 | 18.572
17 | 1.127 | 0.074 | -0.038 | 15.235
17.5 | 1.064 | 0.08521 | -0.037 | 12.491

## 94. Re 7M Mach 0.25 (2)
BIGFOIL.COM POLAR EXPORT
NACA2213
NACA2213 |  |  |  | Cl Max: | 1.7381 | at alpha= | 17 | deg
XFOIL ncrit=9 |  |  |  | L/D Max: | 142.802 | at alpha= | 6.5 | deg
Re: | 7000000 |  |  | Cd Min: | 0.16594 | at alpha= | -20 | deg
Mach: | 0.25 |  |  | Cl=0 at alpha= | -1.9556 | deg
|  |  |  | @ Cl=0.1, Cd= | 0.00622
|  |  |  | @ Cl=0.4, Cd= | 0.0055989
|  |  |  | @ Cl=0.6, Cd= | 0.0054076
alpha (deg) | Cl | Cd | Cm | Cl/Cd
-20 | -0.8587 | 0.16594 | -0.0015 | -5.1748
-19.5 | -0.9003 | 0.1488 | -0.0124 | -6.0504
-19 | -1.4064 | 0.06187 | -0.0755 | -22.7315
-18.5 | -1.4704 | 0.04699 | -0.0857 | -31.2918
-18 | -1.4967 | 0.03788 | -0.0904 | -39.5116
-17.5 | -1.5096 | 0.0313 | -0.0918 | -48.23
-17 | -1.5128 | 0.0266 | -0.0903 | -56.8722
-16.5 | -1.5045 | 0.02347 | -0.0867 | -64.1031
-16 | -1.4907 | 0.02119 | -0.0817 | -70.3492
-15.5 | -1.4775 | 0.01947 | -0.0749 | -75.886
-15 | -1.4756 | 0.01828 | -0.0648 | -80.7221
-14.5 | -1.4358 | 0.01694 | -0.0609 | -84.758
-14 | -1.3775 | 0.01565 | -0.06 | -88.0192
-13.5 | -1.3201 | 0.01422 | -0.0591 | -92.834
-13 | -1.258 | 0.01318 | -0.0588 | -95.4476
-12.5 | -1.2013 | 0.01232 | -0.0573 | -97.5081
-12 | -1.1419 | 0.01157 | -0.0563 | -98.6949
-11.5 | -1.0776 | 0.0108 | -0.0563 | -99.7778
-11 | -1.0094 | 0.01004 | -0.0573 | -100.5378
-10.5 | -0.9398 | 0.00943 | -0.0586 | -99.6607
-10 | -0.8675 | 0.0089 | -0.0605 | -97.4719
-9.5 | -0.8095 | 0.00838 | -0.0596 | -96.599
-9 | -0.7572 | 0.00804 | -0.0573 | -94.1791
-8.5 | -0.7051 | 0.00776 | -0.0551 | -90.8634
-8 | -0.6541 | 0.00745 | -0.0528 | -87.7987
-7.5 | -0.6028 | 0.00728 | -0.0505 | -82.8022
-7 | -0.5511 | 0.00707 | -0.0483 | -77.9491
-6.5 | -0.4992 | 0.00698 | -0.0463 | -71.5186
-6 | -0.4462 | 0.00684 | -0.0446 | -65.2339
-5.5 | -0.3914 | 0.0067 | -0.0433 | -58.4179
-5 | -0.3361 | 0.00657 | -0.0421 | -51.1568
-4.5 | -0.2809 | 0.00646 | -0.041 | -43.483
-4 | -0.226 | 0.00638 | -0.0399 | -35.4232
-3.5 | -0.1708 | 0.00632 | -0.0388 | -27.0253
-3 | -0.1153 | 0.00627 | -0.0378 | -18.3892
-2.5 | -0.0598 | 0.00623 | -0.0369 | -9.5987
-2 | -0.0049 | 0.00622 | -0.0359 | -0.78778
-1.5 | 0.0503 | 0.00622 | -0.035 | 8.0868
-1 | 0.1055 | 0.00622 | -0.0341 | 16.9614
-0.5 | 0.16 | 0.0062 | -0.0331 | 25.8065
0.5 | 0.2629 | 0.00573 | -0.03 | 45.8813
1 | 0.3167 | 0.00564 | -0.0289 | 56.1525
1.5 | 0.3714 | 0.00562 | -0.028 | 66.0854
2 | 0.4257 | 0.00558 | -0.0269 | 76.2903
2.5 | 0.4803 | 0.00551 | -0.0259 | 87.1688
3 | 0.5341 | 0.0055 | -0.0247 | 97.1091
3.5 | 0.5864 | 0.0054 | -0.0232 | 108.5926
4 | 0.6402 | 0.00543 | -0.0219 | 117.9006
4.5 | 0.693 | 0.00549 | -0.0204 | 126.2295
5 | 0.7443 | 0.00558 | -0.0185 | 133.3871
5.5 | 0.7966 | 0.00573 | -0.0169 | 139.0227
6 | 0.8602 | 0.00604 | -0.0178 | 142.4172
6.5 | 0.9325 | 0.00653 | -0.0208 | 142.8025
7 | 1.002 | 0.00709 | -0.0231 | 141.3258
7.5 | 1.0637 | 0.00769 | -0.0237 | 138.3225
8 | 1.1181 | 0.0083 | -0.0227 | 134.7108
8.5 | 1.1819 | 0.00889 | -0.0237 | 132.9471
9 | 1.2447 | 0.00954 | -0.0245 | 130.4717
9.5 | 1.3076 | 0.0102 | -0.0253 | 128.1961
10 | 1.3703 | 0.01087 | -0.026 | 126.0626
10.5 | 1.4072 | 0.01142 | -0.0213 | 123.2224
11 | 1.4442 | 0.01198 | -0.0166 | 120.5509
11.5 | 1.4748 | 0.01263 | -0.0108 | 116.7696
12 | 1.5052 | 0.01332 | -0.0051 | 113.003
12.5 | 1.5399 | 0.01408 | -0.0005 | 109.3679
13 | 1.5723 | 0.01506 | 0.004 | 104.4024
13.5 | 1.6056 | 0.01608 | 0.0082 | 99.8507
14 | 1.6355 | 0.01736 | 0.0123 | 94.2108
14.5 | 1.6612 | 0.01898 | 0.0165 | 87.5237
15 | 1.6869 | 0.02077 | 0.0201 | 81.2181
15.5 | 1.7064 | 0.02315 | 0.0235 | 73.7106
16 | 1.7182 | 0.02635 | 0.0266 | 65.2068
16.5 | 1.7319 | 0.02979 | 0.0286 | 58.137
17 | 1.7381 | 0.03424 | 0.0298 | 50.7623
17.5 | 1.7363 | 0.03983 | 0.0301 | 43.5928
18 | 1.7239 | 0.047 | 0.0291 | 36.6787
18.5 | 1.7015 | 0.05573 | 0.0268 | 30.5311
19 | 1.6636 | 0.06668 | 0.023 | 24.949
19.5 | 1.6124 | 0.07973 | 0.0178 | 20.2233
20 | 1.5617 | 0.09311 | 0.012 | 16.7726

## 95. Re 7M Mach 0.50 (1)
BIGFOIL.COM POLAR EXPORT
NACA2213
NACA2213 |  |  |  | Cl Max: | 1.294 | at alpha= | 9 | deg
JavaFoil+Calcfoil stall+Eppler ext transition |  |  |  | L/D Max: | 123.133 | at alpha= | 6 | deg
Re: | 7000000 |  |  | Cd Min: | 0.00853 | at alpha= | 0 | deg
Mach: | 0.5 |  |  | Cl=0 at alpha= | -1.9071 | deg
|  |  |  | @ Cl=0.1, Cd= | 0.0099074
|  |  |  | @ Cl=0.4, Cd= | 0.0090771
|  |  |  | @ Cl=0.6, Cd= | 0.0086674
alpha (deg) | Cl | Cd | Cm | Cl/Cd
-20 | -0.983 | 0.15375 | -0.014 | -6.394
-19.5 | -0.957 | 0.1425 | -0.014 | -6.717
-19 | -0.933 | 0.13178 | -0.014 | -7.079
-18.5 | -0.903 | 0.14059 | -0.014 | -6.423
-18 | -0.878 | 0.1282 | -0.014 | -6.845
-17.5 | -0.854 | 0.11679 | -0.015 | -7.312
-17 | -0.823 | 0.12554 | -0.014 | -6.553
-16.5 | -0.798 | 0.11229 | -0.015 | -7.105
-16 | -0.775 | 0.10172 | -0.016 | -7.622
-15.5 | -0.742 | 0.10856 | -0.015 | -6.838
-15 | -0.719 | 0.09701 | -0.016 | -7.413
-14.5 | -0.688 | 0.10479 | -0.014 | -6.561
-14 | -0.663 | 0.09187 | -0.015 | -7.22
-13.5 | -0.644 | 0.07901 | -0.018 | -8.148
-13 | -0.609 | 0.08565 | -0.016 | -7.105
-12.5 | -0.587 | 0.07423 | -0.017 | -7.91
-12 | -0.554 | 0.07889 | -0.015 | -7.017
-11.5 | -0.533 | 0.06738 | -0.018 | -7.904
-11 | -0.5 | 0.07147 | -0.016 | -6.989
-10.5 | -0.473 | 0.06892 | -0.016 | -6.857
-10 | -0.447 | 0.06197 | -0.017 | -7.216
-9.5 | -0.418 | 0.06165 | -0.017 | -6.781
-9 | -0.391 | 0.05927 | -0.017 | -6.591
-8.5 | -0.364 | 0.05597 | -0.017 | -6.499
-8 | -0.541 | 0.03207 | -0.025 | -16.858
-7.5 | -0.644 | 0.01105 | -0.031 | -58.309
-7 | -0.623 | 0.00969 | -0.032 | -64.248
-6.5 | -0.583 | 0.01016 | -0.032 | -57.412
-6 | -0.533 | 0.00972 | -0.033 | -54.884
-5.5 | -0.477 | 0.0099 | -0.033 | -48.208
-5 | -0.417 | 0.00955 | -0.034 | -43.616
-4.5 | -0.353 | 0.00995 | -0.034 | -35.472
-4 | -0.287 | 0.00974 | -0.034 | -29.469
-3.5 | -0.22 | 0.00952 | -0.035 | -23.094
-3 | -0.152 | 0.01008 | -0.035 | -15.051
-2.5 | -0.083 | 0.00997 | -0.036 | -8.298
-2 | -0.013 | 0.01009 | -0.036 | -1.313
-1.5 | 0.057 | 0.0103 | -0.036 | 5.488
-1 | 0.126 | 0.00967 | -0.037 | 13.073
-0.5 | 0.196 | 0.00951 | -0.037 | 20.644
0 | 0.266 | 0.00853 | -0.038 | 31.179
0.5 | 0.335 | 0.00904 | -0.038 | 37.115
1 | 0.405 | 0.00908 | -0.038 | 44.583
1.5 | 0.474 | 0.0091 | -0.039 | 52.098
2 | 0.543 | 0.00856 | -0.039 | 63.402
2.5 | 0.612 | 0.00869 | -0.04 | 70.381
3 | 0.68 | 0.00881 | -0.04 | 77.17
3.5 | 0.748 | 0.00897 | -0.04 | 83.426
4 | 0.816 | 0.00866 | -0.041 | 94.148
4.5 | 0.883 | 0.00895 | -0.041 | 98.551
5 | 0.948 | 0.00874 | -0.042 | 108.422
5.5 | 1.012 | 0.00867 | -0.042 | 116.742
6 | 1.073 | 0.00871 | -0.042 | 123.133
6.5 | 1.131 | 0.01073 | -0.043 | 105.423
7 | 1.184 | 0.01176 | -0.043 | 100.652
7.5 | 1.23 | 0.01288 | -0.043 | 95.525
8 | 1.267 | 0.01412 | -0.043 | 89.769
8.5 | 1.292 | 0.01583 | -0.044 | 81.602
9 | 1.294 | 0.01777 | -0.044 | 72.842
9.5 | 1.263 | 0.02061 | -0.043 | 61.262
10 | 1.157 | 0.02593 | -0.043 | 44.624
10.5 | 0.774 | 0.03409 | -0.041 | 22.71
11 | 0.785 | 0.04369 | -0.04 | 17.966
11.5 | 0.796 | 0.05438 | -0.038 | 14.643
12 | 0.81 | 0.06467 | -0.037 | 12.529
12.5 | 0.838 | 0.06806 | -0.037 | 12.308
13 | 0.87 | 0.06832 | -0.038 | 12.737
13.5 | 0.901 | 0.06918 | -0.039 | 13.028
14 | 0.932 | 0.0697 | -0.039 | 13.375

## 96. Re 7M Mach 0.50 (2)
BIGFOIL.COM POLAR EXPORT
NACA2213
NACA2213 |  |  |  | Cl Max: | 1.5957 | at alpha= | 12 | deg
XFOIL ncrit=9 |  |  |  | L/D Max: | 146.617 | at alpha= | 6 | deg
Re: | 7000000 |  |  | Cd Min: | 0.13617 | at alpha= | -14.5 | deg
Mach: | 0.5 |  |  | Cl=0 at alpha= | -1.9333 | deg
|  |  |  | @ Cl=0.1, Cd= | 0.006565
|  |  |  | @ Cl=0.4, Cd= | 0.0059102
|  |  |  | @ Cl=0.6, Cd= | 0.0057911
alpha (deg) | Cl | Cd | Cm | Cl/Cd
-14.5 | -0.6006 | 0.13617 | -0.0232 | -4.4107
-14 | -0.6153 | 0.12436 | -0.0296 | -4.9477
-13.5 | -0.6361 | 0.1123 | -0.0363 | -5.6643
-13 | -0.6626 | 0.10028 | -0.0433 | -6.6075
-12.5 | -0.6823 | 0.08991 | -0.0489 | -7.5887
-12 | -0.7045 | 0.07955 | -0.0547 | -8.8561
-11.5 | -0.7294 | 0.06893 | -0.0608 | -10.5817
-11 | -0.752 | 0.05695 | -0.0686 | -13.2046
-10.5 | -0.7668 | 0.04382 | -0.0825 | -17.4989
-10 | -0.7905 | 0.03222 | -0.0947 | -24.5345
-9.5 | -0.824 | 0.02354 | -0.0955 | -35.0042
-9 | -0.814 | 0.01315 | -0.0988 | -61.9011
-8.5 | -0.792 | 0.01048 | -0.0885 | -75.5725
-8 | -0.7482 | 0.00922 | -0.0801 | -81.1497
-7.5 | -0.6941 | 0.00856 | -0.0734 | -81.0864
-7 | -0.6349 | 0.00806 | -0.0681 | -78.7717
-6.5 | -0.5752 | 0.00777 | -0.0633 | -74.0283
-6 | -0.5141 | 0.00752 | -0.0591 | -68.3644
-5.5 | -0.4502 | 0.00728 | -0.0559 | -61.8407
-5 | -0.3866 | 0.00705 | -0.053 | -54.8369
-4.5 | -0.323 | 0.00688 | -0.0504 | -46.9477
-4 | -0.2596 | 0.00675 | -0.0481 | -38.4593
-3.5 | -0.1966 | 0.00666 | -0.0459 | -29.5195
-3 | -0.1335 | 0.00658 | -0.044 | -20.2888
-2.5 | -0.0707 | 0.00654 | -0.0422 | -10.8104
-2 | -0.0082 | 0.00653 | -0.0405 | -1.2557
-1.5 | 0.0533 | 0.00655 | -0.0387 | 8.1374
-1 | 0.1155 | 0.00657 | -0.0372 | 17.5799
-0.5 | 0.1775 | 0.00656 | -0.0356 | 27.0579
0 | 0.2388 | 0.00654 | -0.034 | 36.5138
0.5 | 0.2934 | 0.00609 | -0.0313 | 48.1773
1 | 0.3538 | 0.00594 | -0.0295 | 59.5623
1.5 | 0.4158 | 0.0059 | -0.028 | 70.4746
2 | 0.4777 | 0.00585 | -0.0263 | 81.6581
2.5 | 0.539 | 0.00585 | -0.0245 | 92.1368
3 | 0.6011 | 0.00579 | -0.0227 | 103.8169
3.5 | 0.66 | 0.00576 | -0.0201 | 114.5833
4 | 0.7206 | 0.00581 | -0.0176 | 124.0275
4.5 | 0.7796 | 0.00588 | -0.0147 | 132.585
5 | 0.8361 | 0.00598 | -0.011 | 139.8161
5.5 | 0.8977 | 0.0062 | -0.0082 | 144.7903
6 | 0.9926 | 0.00677 | -0.0122 | 146.6174
6.5 | 1.0781 | 0.00747 | -0.014 | 144.324
7 | 1.153 | 0.00836 | -0.0136 | 137.9187
7.5 | 1.2188 | 0.00919 | -0.0109 | 132.6224
8 | 1.2943 | 0.01015 | -0.0099 | 127.5172
8.5 | 1.3682 | 0.01109 | -0.0081 | 123.3724
9 | 1.396 | 0.01179 | 0.002 | 118.4054
9.5 | 1.4336 | 0.0127 | 0.0102 | 112.8819
10 | 1.4763 | 0.0138 | 0.0174 | 106.9783
10.5 | 1.5183 | 0.01518 | 0.0243 | 100.0198
11 | 1.5556 | 0.01703 | 0.0312 | 91.3447
11.5 | 1.5858 | 0.01957 | 0.0378 | 81.0322
12 | 1.5957 | 0.02373 | 0.0436 | 67.244
12.5 | 1.5816 | 0.03034 | 0.0467 | 52.1292
13 | 1.5498 | 0.03939 | 0.0462 | 39.345
13.5 | 1.5073 | 0.05011 | 0.043 | 30.0798
14 | 1.459 | 0.06166 | 0.0386 | 23.662
14.5 | 1.4086 | 0.0736 | 0.0335 | 19.1386
15 | 1.3585 | 0.08582 | 0.0277 | 15.8296
15.5 | 1.3156 | 0.09781 | 0.0216 | 13.4506
16 | 1.2749 | 0.11013 | 0.015 | 11.5763
16.5 | 1.2432 | 0.12201 | 0.0084 | 10.1893
17 | 1.2169 | 0.13364 | 0.0017 | 9.1058

## 97. Re 8M Mach 0.00 (1)
BIGFOIL.COM POLAR EXPORT
NACA2213
NACA2213 |  |  |  | Cl Max: | 1.514 | at alpha= | 14 | deg
JavaFoil+Calcfoil stall+Eppler ext transition |  |  |  | L/D Max: | 125.789 | at alpha= | 8.5 | deg
Re: | 8000000 |  |  | Cd Min: | 0.00851 | at alpha= | 1.5 | deg
Mach: | 0 |  |  | Cl=0 at alpha= | -1.9016 | deg
|  |  |  | @ Cl=0.1, Cd= | 0.0095395
|  |  |  | @ Cl=0.4, Cd= | 0.008512
|  |  |  | @ Cl=0.6, Cd= | 0.009182
alpha (deg) | Cl | Cd | Cm | Cl/Cd
-18 | -0.857 | 0.11998 | -0.013 | -7.143
-17.5 | -0.868 | 0.11235 | -0.014 | -7.728
-17 | -0.878 | 0.10544 | -0.014 | -8.325
-16.5 | -0.886 | 0.09839 | -0.015 | -9.003
-16 | -0.893 | 0.09075 | -0.015 | -9.841
-15.5 | -0.899 | 0.08272 | -0.016 | -10.871
-15 | -0.922 | 0.06328 | -0.018 | -14.577
-14.5 | -0.946 | 0.04584 | -0.019 | -20.632
-14 | -0.972 | 0.03034 | -0.021 | -32.043
-13.5 | -0.993 | 0.02046 | -0.022 | -48.529
-13 | -1.004 | 0.01532 | -0.023 | -65.506
-12.5 | -1 | 0.01322 | -0.024 | -75.624
-12 | -0.985 | 0.01215 | -0.024 | -81.081
-11.5 | -0.963 | 0.01144 | -0.025 | -84.242
-11 | -0.935 | 0.01088 | -0.025 | -85.924
-10.5 | -0.903 | 0.00988 | -0.025 | -91.312
-10 | -0.866 | 0.00997 | -0.026 | -86.845
-9.5 | -0.827 | 0.01015 | -0.026 | -81.446
-9 | -0.784 | 0.00979 | -0.026 | -80.098
-8.5 | -0.739 | 0.01006 | -0.027 | -73.447
-8 | -0.692 | 0.00975 | -0.027 | -70.96
-7.5 | -0.642 | 0.01017 | -0.027 | -63.105
-7 | -0.59 | 0.0099 | -0.028 | -59.615
-6.5 | -0.536 | 0.00968 | -0.028 | -55.397
-6 | -0.481 | 0.01016 | -0.028 | -47.41
-5.5 | -0.425 | 0.01002 | -0.029 | -42.441
-5 | -0.368 | 0.00974 | -0.029 | -37.791
-4.5 | -0.31 | 0.00962 | -0.029 | -32.22
-4 | -0.251 | 0.00948 | -0.03 | -26.479
-3.5 | -0.192 | 0.00943 | -0.03 | -20.328
-3 | -0.132 | 0.00967 | -0.03 | -13.645
-2.5 | -0.072 | 0.00956 | -0.031 | -7.513
-2 | -0.012 | 0.00946 | -0.031 | -1.215
-1.5 | 0.049 | 0.00969 | -0.031 | 5.061
-1 | 0.11 | 0.00951 | -0.032 | 11.528
-0.5 | 0.17 | 0.00939 | -0.032 | 18.128
0 | 0.231 | 0.00855 | -0.033 | 26.974
0.5 | 0.291 | 0.00853 | -0.033 | 34.114
1 | 0.351 | 0.00852 | -0.033 | 41.225
1.5 | 0.412 | 0.00851 | -0.034 | 48.363
2 | 0.472 | 0.00858 | -0.034 | 54.946
2.5 | 0.532 | 0.00866 | -0.034 | 61.382
3 | 0.591 | 0.00917 | -0.035 | 64.498
3.5 | 0.651 | 0.00925 | -0.035 | 70.384
4 | 0.71 | 0.00879 | -0.035 | 80.822
4.5 | 0.769 | 0.00893 | -0.036 | 86.186
5 | 0.828 | 0.0091 | -0.036 | 91.007
5.5 | 0.886 | 0.00935 | -0.036 | 94.679
6 | 0.943 | 0.00947 | -0.037 | 99.564
6.5 | 0.998 | 0.0098 | -0.037 | 101.865
7 | 1.053 | 0.00968 | -0.037 | 108.823
7.5 | 1.106 | 0.00958 | -0.038 | 115.479
8 | 1.158 | 0.01014 | -0.038 | 114.15
8.5 | 1.207 | 0.0096 | -0.038 | 125.789
9 | 1.254 | 0.01113 | -0.039 | 112.657
9.5 | 1.298 | 0.01164 | -0.039 | 111.549
10 | 1.34 | 0.01222 | -0.039 | 109.672
10.5 | 1.377 | 0.01283 | -0.04 | 107.33
11 | 1.411 | 0.01354 | -0.04 | 104.203
11.5 | 1.44 | 0.01431 | -0.04 | 100.633
12 | 1.466 | 0.0152 | -0.04 | 96.404
12.5 | 1.486 | 0.01625 | -0.04 | 91.452
13 | 1.502 | 0.01753 | -0.04 | 85.705
13.5 | 1.511 | 0.01903 | -0.041 | 79.387
14 | 1.514 | 0.02085 | -0.041 | 72.639
14.5 | 1.512 | 0.0232 | -0.041 | 65.188
15 | 1.505 | 0.02606 | -0.04 | 57.739
15.5 | 1.493 | 0.02948 | -0.04 | 50.666
16 | 1.478 | 0.03348 | -0.04 | 44.152
16.5 | 1.459 | 0.03828 | -0.04 | 38.103
17 | 1.437 | 0.04371 | -0.04 | 32.862
17.5 | 1.412 | 0.04973 | -0.039 | 28.391
18 | 1.385 | 0.05661 | -0.039 | 24.462
18.5 | 1.356 | 0.06382 | -0.039 | 21.254
19 | 1.325 | 0.0712 | -0.039 | 18.612

## 98. Re 8M Mach 0.00 (2)
BIGFOIL.COM POLAR EXPORT
NACA2213
NACA2213 |  |  |  | Cl Max: | 1.8188 | at alpha= | 19 | deg
XFOIL ncrit=9 |  |  |  | L/D Max: | 143.344 | at alpha= | 6.5 | deg
Re: | 8000000 |  |  | Cd Min: | 0.04465 | at alpha= | 20 | deg
Mach: | 0 |  |  | Cl=0 at alpha= | -1.9533 | deg
|  |  |  | @ Cl=0.1, Cd= | 0.0060797
|  |  |  | @ Cl=0.4, Cd= | 0.0054778
|  |  |  | @ Cl=0.6, Cd= | 0.0052917
alpha (deg) | Cl | Cd | Cm | Cl/Cd
-20 | -1.6831 | 0.02598 | -0.0755 | -64.7844
-19.5 | -1.6712 | 0.02339 | -0.0734 | -71.4493
-19 | -1.6535 | 0.02146 | -0.0706 | -77.0503
-18.5 | -1.6333 | 0.01989 | -0.0674 | -82.1166
-18 | -1.6104 | 0.01864 | -0.0637 | -86.3948
-17.5 | -1.5867 | 0.01763 | -0.0594 | -90
-17 | -1.5703 | 0.01683 | -0.0531 | -93.3036
-16.5 | -1.5518 | 0.01614 | -0.0467 | -96.1462
-16 | -1.5163 | 0.01542 | -0.0435 | -98.3333
-15.5 | -1.4648 | 0.01452 | -0.0437 | -100.8815
-15 | -1.4122 | 0.01363 | -0.0439 | -103.6097
-14.5 | -1.3576 | 0.01285 | -0.0444 | -105.6498
-14 | -1.3012 | 0.01218 | -0.0451 | -106.8309
-13.5 | -1.2432 | 0.01159 | -0.0461 | -107.2649
-13 | -1.1914 | 0.01106 | -0.0455 | -107.7215
-12.5 | -1.1377 | 0.01048 | -0.0454 | -108.5592
-12 | -1.0792 | 0.00988 | -0.0463 | -109.2308
-11.5 | -1.0145 | 0.00934 | -0.0485 | -108.6188
-11 | -0.9515 | 0.0089 | -0.0502 | -106.9101
-10.5 | -0.8847 | 0.00844 | -0.0527 | -104.8223
-10 | -0.8295 | 0.00803 | -0.0526 | -103.3001
-9.5 | -0.779 | 0.00775 | -0.0514 | -100.5161
-9 | -0.7301 | 0.00752 | -0.0498 | -97.0878
-8.5 | -0.6811 | 0.00725 | -0.0481 | -93.9448
-8 | -0.6314 | 0.00706 | -0.0466 | -89.4334
-7.5 | -0.5828 | 0.00691 | -0.0449 | -84.3415
-7 | -0.5325 | 0.00678 | -0.0435 | -78.5398
-6.5 | -0.4831 | 0.00672 | -0.0419 | -71.8899
-6 | -0.4307 | 0.0066 | -0.041 | -65.2576
-5.5 | -0.3782 | 0.00647 | -0.04 | -58.4544
-5 | -0.325 | 0.00635 | -0.0392 | -51.1811
-4.5 | -0.2717 | 0.00627 | -0.0385 | -43.3333
-4 | -0.2188 | 0.00622 | -0.0376 | -35.1768
-3.5 | -0.1652 | 0.00616 | -0.0368 | -26.8182
-3 | -0.1117 | 0.00611 | -0.0361 | -18.2815
-2.5 | -0.0582 | 0.00608 | -0.0354 | -9.5724
-2 | -0.005 | 0.00607 | -0.0346 | -0.82372
-1.5 | 0.0485 | 0.00607 | -0.0338 | 7.9901
-1 | 0.1018 | 0.00608 | -0.0331 | 16.7434
-0.5 | 0.1551 | 0.00606 | -0.0324 | 25.5941
0 | 0.2052 | 0.00584 | -0.031 | 35.137
0.5 | 0.2557 | 0.00562 | -0.0298 | 45.4982
1 | 0.3078 | 0.00552 | -0.0289 | 55.7609
1.5 | 0.3608 | 0.0055 | -0.0281 | 65.6
2 | 0.4137 | 0.00547 | -0.0273 | 75.6307
2.5 | 0.4663 | 0.00539 | -0.0264 | 86.5121
3 | 0.519 | 0.0054 | -0.0256 | 96.1111
3.5 | 0.5698 | 0.00528 | -0.0244 | 107.9167
4 | 0.6214 | 0.0053 | -0.0233 | 117.2453
4.5 | 0.6732 | 0.00533 | -0.0223 | 126.3039
5 | 0.7229 | 0.00543 | -0.0208 | 133.1308
5.5 | 0.7718 | 0.00556 | -0.0192 | 138.8129
6 | 0.823 | 0.00576 | -0.0181 | 142.8819
6.5 | 0.8873 | 0.00619 | -0.0202 | 143.3441
7.5 | 1.0191 | 0.00718 | -0.0253 | 141.9359
8 | 1.0749 | 0.00771 | -0.0256 | 139.4163
8.5 | 1.1278 | 0.00824 | -0.0253 | 136.8689
9 | 1.1873 | 0.00877 | -0.0265 | 135.382
9.5 | 1.2463 | 0.00932 | -0.0277 | 133.7232
10 | 1.3055 | 0.00984 | -0.029 | 132.6728
10.5 | 1.3642 | 0.0104 | -0.0302 | 131.1731
11 | 1.4094 | 0.01092 | -0.0285 | 129.0659
11.5 | 1.4458 | 0.01139 | -0.025 | 126.9359
12 | 1.4816 | 0.01192 | -0.0214 | 124.2953
12.5 | 1.517 | 0.01253 | -0.0179 | 121.0694
13 | 1.5494 | 0.0131 | -0.0139 | 118.2748
13.5 | 1.5796 | 0.01375 | -0.0096 | 114.88
14 | 1.6115 | 0.01447 | -0.006 | 111.3683
14.5 | 1.6441 | 0.01522 | -0.0028 | 108.0223
15 | 1.6724 | 0.01623 | 0.0007 | 103.0437
15.5 | 1.6999 | 0.01733 | 0.004 | 98.09
16 | 1.7265 | 0.01856 | 0.007 | 93.0226
16.5 | 1.7498 | 0.02005 | 0.0101 | 87.2718
17 | 1.7674 | 0.02204 | 0.0131 | 80.1906
17.5 | 1.7852 | 0.02421 | 0.0156 | 73.7381
18 | 1.8012 | 0.02671 | 0.0176 | 67.4354
18.5 | 1.8134 | 0.02973 | 0.0192 | 60.9956
19 | 1.8188 | 0.03364 | 0.0203 | 54.0666
19.5 | 1.8166 | 0.03865 | 0.0207 | 47.0013
20 | 1.8091 | 0.04465 | 0.0202 | 40.5174

## 99. Re 8M Mach 0.10 (1)
BIGFOIL.COM POLAR EXPORT
NACA2213
NACA2213 |  |  |  | Cl Max: | 1.503 | at alpha= | 13.5 | deg
JavaFoil+Calcfoil stall+Eppler ext transition |  |  |  | L/D Max: | 125.009 | at alpha= | 8.5 | deg
Re: | 8000000 |  |  | Cd Min: | 0.00852 | at alpha= | 1 | deg
Mach: | 0.1 |  |  | Cl=0 at alpha= | -1.9016 | deg
|  |  |  | @ Cl=0.1, Cd= | 0.0096266
|  |  |  | @ Cl=0.4, Cd= | 0.0085508
|  |  |  | @ Cl=0.6, Cd= | 0.009133
alpha (deg) | Cl | Cd | Cm | Cl/Cd
-17.5 | -0.833 | 0.11598 | -0.014 | -7.185
-17 | -0.846 | 0.10885 | -0.014 | -7.771
-16.5 | -0.857 | 0.10187 | -0.014 | -8.41
-16 | -0.866 | 0.09452 | -0.015 | -9.164
-15.5 | -0.874 | 0.08724 | -0.015 | -10.016
-15 | -0.882 | 0.07819 | -0.016 | -11.281
-14.5 | -0.91 | 0.05682 | -0.018 | -16.014
-14 | -0.937 | 0.03914 | -0.02 | -23.935
-13.5 | -0.967 | 0.02444 | -0.022 | -39.548
-13 | -0.986 | 0.01684 | -0.023 | -58.538
-12.5 | -0.988 | 0.01377 | -0.024 | -71.766
-12 | -0.978 | 0.01244 | -0.024 | -78.601
-11.5 | -0.959 | 0.01165 | -0.025 | -82.305
-11 | -0.933 | 0.01103 | -0.025 | -84.549
-10.5 | -0.901 | 0.00955 | -0.026 | -94.403
-10 | -0.866 | 0.0101 | -0.026 | -85.775
-9.5 | -0.827 | 0.0097 | -0.026 | -85.325
-9 | -0.786 | 0.00989 | -0.027 | -79.468
-8.5 | -0.741 | 0.01015 | -0.027 | -73.016
-8 | -0.694 | 0.00981 | -0.027 | -70.728
-7.5 | -0.644 | 0.01019 | -0.028 | -63.226
-7 | -0.592 | 0.00992 | -0.028 | -59.719
-6.5 | -0.539 | 0.00972 | -0.028 | -55.428
-6 | -0.484 | 0.00951 | -0.029 | -50.839
-5.5 | -0.427 | 0.01003 | -0.029 | -42.58
-5 | -0.37 | 0.00982 | -0.029 | -37.644
-4.5 | -0.311 | 0.00969 | -0.03 | -32.119
-4 | -0.252 | 0.00917 | -0.03 | -27.527
-3.5 | -0.193 | 0.00903 | -0.03 | -21.342
-3 | -0.133 | 0.00893 | -0.031 | -14.848
-2.5 | -0.072 | 0.00961 | -0.031 | -7.516
-2 | -0.012 | 0.0101 | -0.031 | -1.144
-1.5 | 0.049 | 0.00966 | -0.032 | 5.099
-1 | 0.11 | 0.00962 | -0.032 | 11.461
-0.5 | 0.171 | 0.00943 | -0.032 | 18.128
0 | 0.232 | 0.00855 | -0.033 | 27.105
0.5 | 0.292 | 0.00858 | -0.033 | 34.089
1 | 0.353 | 0.00852 | -0.033 | 41.455
1.5 | 0.414 | 0.00856 | -0.034 | 48.331
2 | 0.474 | 0.00863 | -0.034 | 54.895
2.5 | 0.534 | 0.00867 | -0.034 | 61.638
3 | 0.594 | 0.00918 | -0.035 | 64.733
3.5 | 0.654 | 0.00871 | -0.035 | 75.107
4 | 0.714 | 0.0088 | -0.036 | 81.118
4.5 | 0.773 | 0.00897 | -0.036 | 86.206
5 | 0.832 | 0.00914 | -0.036 | 90.967
5.5 | 0.89 | 0.00946 | -0.037 | 94.089
6 | 0.947 | 0.00954 | -0.037 | 99.222
6.5 | 1.003 | 0.00987 | -0.037 | 101.605
7 | 1.058 | 0.00976 | -0.038 | 108.373
7.5 | 1.111 | 0.00967 | -0.038 | 114.913
8 | 1.162 | 0.00967 | -0.038 | 120.212
8.5 | 1.212 | 0.00969 | -0.039 | 125.009
9 | 1.258 | 0.01124 | -0.039 | 111.908
9.5 | 1.302 | 0.01177 | -0.039 | 110.603
10 | 1.343 | 0.01236 | -0.039 | 108.68
10.5 | 1.38 | 0.01302 | -0.04 | 105.979
11 | 1.412 | 0.01376 | -0.04 | 102.678
11.5 | 1.441 | 0.01456 | -0.04 | 98.972
12 | 1.465 | 0.0155 | -0.04 | 94.473
12.5 | 1.483 | 0.01663 | -0.04 | 89.219
13 | 1.497 | 0.01797 | -0.041 | 83.284
13.5 | 1.503 | 0.01964 | -0.041 | 76.518
14 | 1.503 | 0.02165 | -0.041 | 69.432
14.5 | 1.498 | 0.02422 | -0.041 | 61.823
15 | 1.487 | 0.02729 | -0.04 | 54.492
15.5 | 1.472 | 0.03115 | -0.04 | 47.242
16 | 1.453 | 0.03553 | -0.04 | 40.878
16.5 | 1.429 | 0.04074 | -0.04 | 35.086
17 | 1.403 | 0.04675 | -0.04 | 30.005
17.5 | 1.373 | 0.0536 | -0.039 | 25.622
18 | 1.343 | 0.06071 | -0.039 | 22.12
18.5 | 1.311 | 0.06842 | -0.039 | 19.155

## 100. Re 8M Mach 0.10 (2)
BIGFOIL.COM POLAR EXPORT
NACA2213
NACA2213 |  |  |  | Cl Max: | 1.8072 | at alpha= | 18.5 | deg
XFOIL ncrit=9 |  |  |  | L/D Max: | 143.553 | at alpha= | 6.5 | deg
Re: | 8000000 |  |  | Cd Min: | 0.05009 | at alpha= | 20 | deg
Mach: | 0.1 |  |  | Cl=0 at alpha= | -1.9534 | deg
|  |  |  | @ Cl=0.1, Cd= | 0.0060991
|  |  |  | @ Cl=0.4, Cd= | 0.005489
|  |  |  | @ Cl=0.6, Cd= | 0.0053004
alpha (deg) | Cl | Cd | Cm | Cl/Cd
-20 | -1.665 | 0.02962 | -0.0798 | -56.212
-19.5 | -1.6603 | 0.02599 | -0.0784 | -63.8823
-19 | -1.6476 | 0.02338 | -0.0761 | -70.4705
-18.5 | -1.6321 | 0.02128 | -0.0729 | -76.6964
-18 | -1.6117 | 0.0197 | -0.0692 | -81.8122
-17.5 | -1.5887 | 0.01845 | -0.0651 | -86.1084
-17 | -1.5679 | 0.01743 | -0.0598 | -89.9541
-16.5 | -1.557 | 0.01672 | -0.0518 | -93.122
-16 | -1.5308 | 0.01594 | -0.0465 | -96.0351
-15.5 | -1.4779 | 0.01509 | -0.0465 | -97.939
-15 | -1.4247 | 0.01414 | -0.0466 | -100.7567
-14.5 | -1.3699 | 0.01327 | -0.0468 | -103.2329
-14 | -1.3134 | 0.01248 | -0.0472 | -105.2404
-13.5 | -1.255 | 0.01182 | -0.048 | -106.176
-13 | -1.2017 | 0.01125 | -0.0474 | -106.8178
-12.5 | -1.1471 | 0.01071 | -0.0471 | -107.1055
-12 | -1.0885 | 0.01007 | -0.0477 | -108.0933
-11.5 | -1.0235 | 0.00947 | -0.0497 | -108.0781
-11 | -0.9595 | 0.009 | -0.0514 | -106.6111
-10.5 | -0.8914 | 0.00856 | -0.0539 | -104.1355
-10 | -0.835 | 0.00812 | -0.0538 | -102.8325
-9.5 | -0.7842 | 0.00781 | -0.0525 | -100.4097
-9 | -0.7348 | 0.00758 | -0.0508 | -96.9393
-8.5 | -0.6855 | 0.0073 | -0.049 | -93.9041
-8 | -0.6356 | 0.0071 | -0.0474 | -89.5211
-7.5 | -0.5864 | 0.00695 | -0.0456 | -84.3741
-7 | -0.5359 | 0.00681 | -0.0441 | -78.6931
-6.5 | -0.4861 | 0.00675 | -0.0425 | -72.0148
-6 | -0.4335 | 0.00662 | -0.0414 | -65.4834
-5.5 | -0.3806 | 0.00649 | -0.0405 | -58.6441
-5 | -0.327 | 0.00638 | -0.0396 | -51.2539
-4.5 | -0.2733 | 0.00629 | -0.0388 | -43.4499
-4 | -0.2202 | 0.00624 | -0.0379 | -35.2885
-3.5 | -0.1663 | 0.00617 | -0.0371 | -26.953
-3 | -0.1124 | 0.00612 | -0.0363 | -18.366
-2.5 | -0.0586 | 0.00609 | -0.0356 | -9.6223
-2 | -0.005 | 0.00608 | -0.0348 | -0.82237
-1.5 | 0.0487 | 0.00608 | -0.034 | 8.0099
-1 | 0.1023 | 0.0061 | -0.0332 | 16.7705
-0.5 | 0.1559 | 0.00608 | -0.0325 | 25.6414
0 | 0.2065 | 0.00586 | -0.0312 | 35.2389
0.5 | 0.2571 | 0.00563 | -0.0299 | 45.6661
1 | 0.3094 | 0.00553 | -0.0289 | 55.9494
1.5 | 0.3627 | 0.00551 | -0.0281 | 65.8258
2 | 0.4159 | 0.00548 | -0.0273 | 75.8942
2.5 | 0.4688 | 0.0054 | -0.0264 | 86.8148
3 | 0.5218 | 0.00541 | -0.0256 | 96.451
3.5 | 0.5729 | 0.00529 | -0.0243 | 108.2987
4 | 0.6248 | 0.00531 | -0.0232 | 117.6648
4.5 | 0.677 | 0.00535 | -0.0221 | 126.5421
5 | 0.727 | 0.00544 | -0.0206 | 133.6397
5.5 | 0.776 | 0.00558 | -0.0189 | 139.0681
6 | 0.8278 | 0.00578 | -0.0179 | 143.218
6.5 | 0.8929 | 0.00622 | -0.02 | 143.5531
7.5 | 1.0255 | 0.00725 | -0.025 | 141.4483
8 | 1.0815 | 0.00777 | -0.0252 | 139.1892
8.5 | 1.1354 | 0.00829 | -0.0249 | 136.9602
9 | 1.1951 | 0.00886 | -0.0261 | 134.8871
9.5 | 1.255 | 0.0094 | -0.0272 | 133.5106
10 | 1.3147 | 0.00994 | -0.0284 | 132.2636
10.5 | 1.3739 | 0.01051 | -0.0295 | 130.7231
11 | 1.4165 | 0.01104 | -0.0271 | 128.3062
11.5 | 1.4524 | 0.01155 | -0.0232 | 125.7489
12 | 1.4886 | 0.01208 | -0.0195 | 123.2285
12.5 | 1.5233 | 0.01273 | -0.0157 | 119.6622
13 | 1.5539 | 0.01329 | -0.0111 | 116.9225
13.5 | 1.5847 | 0.01401 | -0.007 | 113.1121
14 | 1.6178 | 0.01475 | -0.0035 | 109.6814
14.5 | 1.6495 | 0.0156 | 0 | 105.7372
15 | 1.6768 | 0.01673 | 0.0037 | 100.2271
15.5 | 1.705 | 0.01788 | 0.0069 | 95.3579
16 | 1.7295 | 0.01932 | 0.0102 | 89.5186
16.5 | 1.7508 | 0.02107 | 0.0133 | 83.0944
17 | 1.7683 | 0.02324 | 0.0162 | 76.0886
17.5 | 1.7856 | 0.02563 | 0.0185 | 69.6684
18 | 1.7988 | 0.02857 | 0.0204 | 62.9611
18.5 | 1.8072 | 0.03219 | 0.0217 | 56.1417
19 | 1.8072 | 0.03693 | 0.0224 | 48.9358
19.5 | 1.7993 | 0.04297 | 0.0221 | 41.8734
20 | 1.7854 | 0.05009 | 0.0208 | 35.6438

## 101. Re 8M Mach 0.25 (1)
BIGFOIL.COM POLAR EXPORT
NACA2213
NACA2213 |  |  |  | Cl Max: | 1.45 | at alpha= | 12.5 | deg
JavaFoil+Calcfoil stall+Eppler ext transition |  |  |  | L/D Max: | 122.601 | at alpha= | 8 | deg
Re: | 8000000 |  |  | Cd Min: | 0.00832 | at alpha= | 2.5 | deg
Mach: | 0.25 |  |  | Cl=0 at alpha= | -1.9048 | deg
|  |  |  | @ Cl=0.1, Cd= | 0.0097752
|  |  |  | @ Cl=0.4, Cd= | 0.008754
|  |  |  | @ Cl=0.6, Cd= | 0.0084036
alpha (deg) | Cl | Cd | Cm | Cl/Cd
-16.5 | -0.615 | 0.12231 | -0.013 | -5.029
-16 | -0.652 | 0.11361 | -0.013 | -5.737
-15.5 | -0.684 | 0.10575 | -0.014 | -6.472
-15 | -0.713 | 0.09818 | -0.014 | -7.264
-14.5 | -0.738 | 0.09067 | -0.015 | -8.137
-14 | -0.758 | 0.08328 | -0.016 | -9.104
-13.5 | -0.775 | 0.07567 | -0.016 | -10.238
-13 | -0.792 | 0.06504 | -0.018 | -12.171
-12.5 | -0.841 | 0.03749 | -0.021 | -22.441
-12 | -0.888 | 0.01986 | -0.024 | -44.724
-11.5 | -0.91 | 0.01399 | -0.025 | -65.026
-11 | -0.905 | 0.01228 | -0.026 | -73.704
-10.5 | -0.886 | 0.01143 | -0.026 | -77.523
-10 | -0.86 | 0.01082 | -0.027 | -79.451
-9.5 | -0.827 | 0.00978 | -0.027 | -84.562
-9 | -0.79 | 0.00986 | -0.027 | -80.128
-8.5 | -0.748 | 0.01003 | -0.028 | -74.63
-8 | -0.703 | 0.01027 | -0.028 | -68.494
-7.5 | -0.655 | 0.00991 | -0.028 | -66.097
-7 | -0.604 | 0.01036 | -0.029 | -58.306
-6.5 | -0.55 | 0.00973 | -0.029 | -56.518
-6 | -0.495 | 0.00941 | -0.029 | -52.564
-5.5 | -0.437 | 0.00995 | -0.03 | -43.974
-5 | -0.379 | 0.00968 | -0.03 | -39.154
-4.5 | -0.319 | 0.00951 | -0.03 | -33.582
-4 | -0.259 | 0.00932 | -0.031 | -27.784
-3.5 | -0.198 | 0.00919 | -0.031 | -21.521
-3 | -0.136 | 0.00911 | -0.031 | -14.952
-2.5 | -0.074 | 0.00909 | -0.032 | -8.164
-2 | -0.012 | 0.00983 | -0.032 | -1.208
-1.5 | 0.051 | 0.00987 | -0.033 | 5.129
-1 | 0.113 | 0.00975 | -0.033 | 11.608
-0.5 | 0.176 | 0.0096 | -0.033 | 18.297
0 | 0.238 | 0.00872 | -0.034 | 27.296
0.5 | 0.3 | 0.00874 | -0.034 | 34.359
1 | 0.363 | 0.00876 | -0.034 | 41.412
1.5 | 0.425 | 0.00875 | -0.035 | 48.576
2 | 0.487 | 0.00883 | -0.035 | 55.156
2.5 | 0.549 | 0.00832 | -0.035 | 65.911
3 | 0.61 | 0.00842 | -0.036 | 72.48
3.5 | 0.672 | 0.00889 | -0.036 | 75.583
4 | 0.733 | 0.00905 | -0.037 | 81.005
4.5 | 0.794 | 0.00926 | -0.037 | 85.748
5 | 0.854 | 0.00945 | -0.037 | 90.385
5.5 | 0.913 | 0.00907 | -0.038 | 100.642
6 | 0.971 | 0.00948 | -0.038 | 102.493
6.5 | 1.028 | 0.00967 | -0.038 | 106.311
7 | 1.084 | 0.00963 | -0.039 | 112.558
7.5 | 1.137 | 0.00965 | -0.039 | 117.873
8 | 1.188 | 0.00969 | -0.039 | 122.601
8.5 | 1.236 | 0.01133 | -0.04 | 109.085
9 | 1.281 | 0.01194 | -0.04 | 107.262
9.5 | 1.322 | 0.01259 | -0.04 | 105.01
10 | 1.359 | 0.0133 | -0.04 | 102.207
10.5 | 1.39 | 0.01413 | -0.041 | 98.422
11 | 1.415 | 0.01508 | -0.041 | 93.855
11.5 | 1.434 | 0.01621 | -0.041 | 88.461
12 | 1.446 | 0.01758 | -0.041 | 82.258
12.5 | 1.45 | 0.0193 | -0.041 | 75.145
13 | 1.447 | 0.0215 | -0.041 | 67.321
13.5 | 1.433 | 0.02432 | -0.041 | 58.91
14 | 1.409 | 0.02795 | -0.041 | 50.43
14.5 | 1.379 | 0.03247 | -0.04 | 42.464
15 | 1.34 | 0.03814 | -0.04 | 35.145
15.5 | 1.296 | 0.04463 | -0.04 | 29.042
16 | 1.246 | 0.05235 | -0.039 | 23.805
16.5 | 1.19 | 0.0617 | -0.039 | 19.285
17 | 1.13 | 0.07172 | -0.038 | 15.759
17.5 | 1.067 | 0.08286 | -0.037 | 12.877

## 102. Re 8M Mach 0.25 (2)
BIGFOIL.COM POLAR EXPORT
NACA2213
NACA2213 |  |  |  | Cl Max: | 1.7576 | at alpha= | 17 | deg
XFOIL ncrit=9 |  |  |  | L/D Max: | 145.165 | at alpha= | 6.5 | deg
Re: | 8000000 |  |  | Cd Min: | 0.15985 | at alpha= | -20 | deg
Mach: | 0.25 |  |  | Cl=0 at alpha= | -1.9486 | deg
|  |  |  | @ Cl=0.1, Cd= | 0.0061491
|  |  |  | @ Cl=0.4, Cd= | 0.0055453
|  |  |  | @ Cl=0.6, Cd= | 0.0053574
alpha (deg) | Cl | Cd | Cm | Cl/Cd
-20 | -0.8884 | 0.15985 | -0.0055 | -5.5577
-19.5 | -1.3602 | 0.0757 | -0.0662 | -17.9683
-19 | -1.4507 | 0.05627 | -0.0801 | -25.7811
-18.5 | -1.5086 | 0.04281 | -0.0889 | -35.2394
-18 | -1.5302 | 0.03472 | -0.0922 | -44.0726
-17.5 | -1.5412 | 0.02882 | -0.0923 | -53.4768
-17 | -1.5395 | 0.02484 | -0.0898 | -61.9767
-16.5 | -1.5293 | 0.02206 | -0.0855 | -69.3246
-16 | -1.5141 | 0.02007 | -0.0798 | -75.441
-15.5 | -1.5015 | 0.0186 | -0.0722 | -80.7258
-15 | -1.4939 | 0.0175 | -0.0627 | -85.3657
-14.5 | -1.4367 | 0.01609 | -0.0616 | -89.2915
-14 | -1.3776 | 0.01493 | -0.0607 | -92.2706
-13.5 | -1.3179 | 0.01374 | -0.06 | -95.917
-13 | -1.2562 | 0.01269 | -0.0596 | -98.9913
-12.5 | -1.2026 | 0.01186 | -0.0574 | -101.3997
-12 | -1.1418 | 0.01113 | -0.0566 | -102.5876
-11.5 | -1.0735 | 0.01047 | -0.0574 | -102.531
-11 | -1.0059 | 0.00972 | -0.0583 | -103.4877
-10 | -0.8658 | 0.00861 | -0.0611 | -100.5575
-9.5 | -0.8125 | 0.0082 | -0.059 | -99.0854
-9 | -0.7621 | 0.00787 | -0.0564 | -96.8361
-8.5 | -0.7097 | 0.00761 | -0.0542 | -93.2589
-8 | -0.6585 | 0.00733 | -0.0519 | -89.8363
-7.5 | -0.6072 | 0.00715 | -0.0496 | -84.9231
-7 | -0.5546 | 0.00698 | -0.0477 | -79.4556
-6.5 | -0.503 | 0.0069 | -0.0456 | -72.8986
-6 | -0.4487 | 0.00674 | -0.0442 | -66.5727
-5.5 | -0.3934 | 0.00661 | -0.0429 | -59.5159
-5 | -0.3383 | 0.00648 | -0.0417 | -52.2068
-4.5 | -0.2829 | 0.00637 | -0.0407 | -44.4113
-4 | -0.2279 | 0.0063 | -0.0395 | -36.1746
-3.5 | -0.1723 | 0.00624 | -0.0385 | -27.6122
-3 | -0.1166 | 0.00618 | -0.0376 | -18.8673
-2.5 | -0.0609 | 0.00615 | -0.0367 | -9.9024
-2 | -0.0057 | 0.00616 | -0.0358 | -0.92532
-1.5 | 0.0497 | 0.00614 | -0.0349 | 8.0945
-1 | 0.1051 | 0.00615 | -0.034 | 17.0894
-0.5 | 0.16 | 0.00615 | -0.0331 | 26.0163
0 | 0.2138 | 0.00605 | -0.032 | 35.3388
0.5 | 0.2642 | 0.00573 | -0.0303 | 46.1082
1 | 0.3178 | 0.0056 | -0.0292 | 56.75
1.5 | 0.3731 | 0.00556 | -0.0283 | 67.1043
2 | 0.4281 | 0.00553 | -0.0274 | 77.4141
2.5 | 0.4825 | 0.00546 | -0.0264 | 88.37
3 | 0.5373 | 0.00547 | -0.0254 | 98.2267
3.5 | 0.5902 | 0.00535 | -0.0239 | 110.3178
4 | 0.6435 | 0.00539 | -0.0226 | 119.3878
4.5 | 0.6978 | 0.00543 | -0.0214 | 128.5083
5 | 0.7492 | 0.00552 | -0.0196 | 135.7246
5.5 | 0.7994 | 0.00566 | -0.0175 | 141.2367
6 | 0.8537 | 0.0059 | -0.0163 | 144.6949
6.5 | 0.9247 | 0.00637 | -0.019 | 145.1648
7.5 | 1.0619 | 0.00752 | -0.0233 | 141.2101
8 | 1.1181 | 0.00812 | -0.0227 | 137.697
8.5 | 1.1769 | 0.00872 | -0.0226 | 134.9656
9 | 1.2398 | 0.00931 | -0.0233 | 133.1686
9.5 | 1.3024 | 0.00996 | -0.024 | 130.7631
10 | 1.3653 | 0.01058 | -0.0247 | 129.0454
10.5 | 1.4154 | 0.01119 | -0.0227 | 126.4879
11 | 1.4516 | 0.01175 | -0.0179 | 123.5404
11.5 | 1.4863 | 0.01237 | -0.0128 | 120.1536
12 | 1.5142 | 0.01302 | -0.0065 | 116.298
12.5 | 1.5488 | 0.01375 | -0.0018 | 112.64
13 | 1.5823 | 0.01466 | 0.0027 | 107.9332
13.5 | 1.6166 | 0.01561 | 0.0068 | 103.5618
14 | 1.6455 | 0.0169 | 0.0112 | 97.3669
14.5 | 1.6747 | 0.01829 | 0.0152 | 91.5637
15 | 1.7001 | 0.02003 | 0.019 | 84.8777
15.5 | 1.7186 | 0.02239 | 0.0228 | 76.7575
16 | 1.7367 | 0.02506 | 0.0258 | 69.3017
16.5 | 1.7512 | 0.02831 | 0.0281 | 61.858
17 | 1.7576 | 0.03256 | 0.0297 | 53.9803
17.5 | 1.7571 | 0.03788 | 0.0303 | 46.386
18 | 1.7455 | 0.04481 | 0.0296 | 38.9534
18.5 | 1.724 | 0.05327 | 0.0277 | 32.3634
19 | 1.6908 | 0.06353 | 0.0244 | 26.6142
19.5 | 1.6462 | 0.07559 | 0.0197 | 21.778
20 | 1.5946 | 0.08893 | 0.014 | 17.931

## 103. Re 8M Mach 0.50 (1)
BIGFOIL.COM POLAR EXPORT
NACA2213
NACA2213 |  |  |  | Cl Max: | 1.296 | at alpha= | 9 | deg
JavaFoil+Calcfoil stall+Eppler ext transition |  |  |  | L/D Max: | 120.218 | at alpha= | 6 | deg
Re: | 8000000 |  |  | Cd Min: | 0.00841 | at alpha= | 0 | deg
Mach: | 0.5 |  |  | Cl=0 at alpha= | -1.9071 | deg
|  |  |  | @ Cl=0.1, Cd= | 0.0097187
|  |  |  | @ Cl=0.4, Cd= | 0.0089371
|  |  |  | @ Cl=0.6, Cd= | 0.0086652
alpha (deg) | Cl | Cd | Cm | Cl/Cd
-20 | -0.983 | 0.15283 | -0.014 | -6.434
-19.5 | -0.958 | 0.14041 | -0.014 | -6.822
-19 | -0.935 | 0.12881 | -0.015 | -7.259
-18.5 | -0.903 | 0.13818 | -0.014 | -6.537
-18 | -0.878 | 0.12633 | -0.014 | -6.954
-17.5 | -0.857 | 0.11347 | -0.015 | -7.552
-17 | -0.823 | 0.12313 | -0.014 | -6.684
-16.5 | -0.8 | 0.1097 | -0.015 | -7.295
-16 | -0.781 | 0.09622 | -0.017 | -8.116
-15.5 | -0.743 | 0.1069 | -0.015 | -6.953
-15 | -0.721 | 0.09446 | -0.016 | -7.637
-14.5 | -0.688 | 0.10323 | -0.014 | -6.662
-14 | -0.665 | 0.09008 | -0.016 | -7.379
-13.5 | -0.647 | 0.07558 | -0.018 | -8.564
-13 | -0.61 | 0.08419 | -0.016 | -7.24
-12.5 | -0.59 | 0.07172 | -0.018 | -8.221
-12 | -0.555 | 0.07755 | -0.016 | -7.153
-11.5 | -0.535 | 0.065 | -0.019 | -8.232
-11 | -0.5 | 0.07027 | -0.016 | -7.12
-10.5 | -0.473 | 0.06795 | -0.017 | -6.965
-10 | -0.448 | 0.06071 | -0.018 | -7.383
-9.5 | -0.419 | 0.06067 | -0.017 | -6.9
-9 | -0.391 | 0.05844 | -0.017 | -6.692
-8.5 | -0.364 | 0.05519 | -0.018 | -6.598
-8 | -0.567 | 0.02189 | -0.028 | -25.889
-7.5 | -0.645 | 0.01084 | -0.032 | -59.471
-7 | -0.623 | 0.01003 | -0.032 | -62.097
-6.5 | -0.583 | 0.00998 | -0.032 | -58.418
-6 | -0.534 | 0.01014 | -0.033 | -52.612
-5.5 | -0.477 | 0.00978 | -0.033 | -48.812
-5 | -0.417 | 0.00946 | -0.034 | -44.07
-4.5 | -0.353 | 0.00982 | -0.034 | -35.95
-4 | -0.287 | 0.0096 | -0.034 | -29.91
-3.5 | -0.22 | 0.00944 | -0.035 | -23.309
-3 | -0.152 | 0.01001 | -0.035 | -15.154
-2.5 | -0.083 | 0.00992 | -0.036 | -8.337
-2 | -0.013 | 0.01034 | -0.036 | -1.282
-1.5 | 0.057 | 0.01013 | -0.036 | 5.577
-1 | 0.126 | 0.00947 | -0.037 | 13.354
-0.5 | 0.196 | 0.00939 | -0.037 | 20.91
0 | 0.266 | 0.00841 | -0.038 | 31.597
0.5 | 0.335 | 0.0089 | -0.038 | 37.705
1 | 0.405 | 0.00894 | -0.038 | 45.281
1.5 | 0.474 | 0.00896 | -0.039 | 52.926
2 | 0.543 | 0.00907 | -0.039 | 59.853
2.5 | 0.612 | 0.00858 | -0.04 | 71.33
3 | 0.68 | 0.00871 | -0.04 | 78.136
3.5 | 0.748 | 0.00891 | -0.04 | 83.995
4 | 0.816 | 0.0086 | -0.041 | 94.891
4.5 | 0.883 | 0.00889 | -0.041 | 99.25
5 | 0.948 | 0.0087 | -0.042 | 109.014
5.5 | 1.012 | 0.00917 | -0.042 | 110.325
6 | 1.073 | 0.00893 | -0.042 | 120.218
6.5 | 1.131 | 0.01075 | -0.043 | 105.237
7 | 1.184 | 0.01171 | -0.043 | 101.084
7.5 | 1.231 | 0.01276 | -0.043 | 96.429
8 | 1.268 | 0.01393 | -0.044 | 91.072
8.5 | 1.293 | 0.01556 | -0.044 | 83.078
9 | 1.296 | 0.01739 | -0.044 | 74.522
9.5 | 1.265 | 0.02008 | -0.044 | 63.003
10 | 1.16 | 0.02508 | -0.043 | 46.271
10.5 | 0.777 | 0.03291 | -0.042 | 23.606
11 | 0.789 | 0.04161 | -0.04 | 18.96
11.5 | 0.802 | 0.05132 | -0.039 | 15.621
12 | 0.818 | 0.06002 | -0.038 | 13.628
12.5 | 0.845 | 0.0637 | -0.038 | 13.263
13 | 0.877 | 0.06425 | -0.039 | 13.642
13.5 | 0.907 | 0.06524 | -0.039 | 13.906
14 | 0.939 | 0.06578 | -0.04 | 14.268

## 104. Re 8M Mach 0.50 (2)
BIGFOIL.COM POLAR EXPORT
NACA2213
NACA2213 |  |  |  | Cl Max: | 1.6135 | at alpha= | 12 | deg
XFOIL ncrit=9 |  |  |  | L/D Max: | 148.721 | at alpha= | 6 | deg
Re: | 8000000 |  |  | Cd Min: | 0.13193 | at alpha= | 17 | deg
Mach: | 0.5 |  |  | Cl=0 at alpha= | -1.9252 | deg
|  |  |  | @ Cl=0.1, Cd= | 0.0064624
|  |  |  | @ Cl=0.4, Cd= | 0.0058376
|  |  |  | @ Cl=0.6, Cd= | 0.0057409
alpha (deg) | Cl | Cd | Cm | Cl/Cd
-9 | -0.8218 | 0.0125 | -0.0984 | -65.744
-8.5 | -0.8039 | 0.0101 | -0.087 | -79.5941
-8 | -0.7572 | 0.00894 | -0.0788 | -84.698
-7.5 | -0.7012 | 0.00835 | -0.0724 | -83.976
-7 | -0.6404 | 0.00793 | -0.0672 | -80.7566
-6.5 | -0.5804 | 0.00764 | -0.0624 | -75.9686
-6 | -0.5175 | 0.0074 | -0.0586 | -69.9324
-5.5 | -0.4534 | 0.00715 | -0.0554 | -63.4126
-5 | -0.3894 | 0.00694 | -0.0526 | -56.1095
-4.5 | -0.3252 | 0.00678 | -0.0501 | -47.9646
-4 | -0.2616 | 0.00666 | -0.0478 | -39.2793
-3.5 | -0.1982 | 0.00657 | -0.0457 | -30.1674
-3 | -0.1349 | 0.00649 | -0.0438 | -20.7858
-2.5 | -0.0719 | 0.00645 | -0.042 | -11.1473
-2 | -0.0093 | 0.00644 | -0.0403 | -1.4441
-1.5 | 0.0529 | 0.00647 | -0.0387 | 8.1762
-1 | 0.1153 | 0.00646 | -0.0372 | 17.8483
-0.5 | 0.1776 | 0.00648 | -0.0357 | 27.4074
0 | 0.24 | 0.00644 | -0.0343 | 37.2671
0.5 | 0.296 | 0.00605 | -0.0318 | 48.9256
1 | 0.3555 | 0.00588 | -0.0298 | 60.4592
1.5 | 0.4185 | 0.00582 | -0.0285 | 71.9072
2 | 0.4802 | 0.00579 | -0.0268 | 82.9361
2.5 | 0.5426 | 0.00575 | -0.0252 | 94.3652
3 | 0.6055 | 0.00574 | -0.0235 | 105.4878
3.5 | 0.6642 | 0.00571 | -0.0209 | 116.3222
4 | 0.7262 | 0.00572 | -0.0187 | 126.958
4.5 | 0.7854 | 0.00583 | -0.0158 | 134.717
5 | 0.8426 | 0.00594 | -0.0123 | 141.8519
5.5 | 0.8967 | 0.00613 | -0.008 | 146.2806
6 | 0.9771 | 0.00657 | -0.009 | 148.7215
6.5 | 1.0712 | 0.00733 | -0.0126 | 146.1392
7 | 1.1512 | 0.00816 | -0.0131 | 141.0784
8 | 1.2894 | 0.0099 | -0.0088 | 130.2424
8.5 | 1.3636 | 0.01079 | -0.007 | 126.3763
9 | 1.4065 | 0.01157 | 0.0005 | 121.5644
9.5 | 1.4432 | 0.01241 | 0.0091 | 116.2933
10 | 1.4867 | 0.01344 | 0.0163 | 110.6176
10.5 | 1.5306 | 0.0147 | 0.0233 | 104.1224
11 | 1.5706 | 0.01638 | 0.0302 | 95.8852
11.5 | 1.6023 | 0.01877 | 0.0371 | 85.3649
12 | 1.6135 | 0.02274 | 0.0434 | 70.9543
12.5 | 1.5995 | 0.02915 | 0.0471 | 54.8714
13 | 1.5676 | 0.03804 | 0.047 | 41.2093
13.5 | 1.5254 | 0.04865 | 0.044 | 31.3546
14 | 1.4765 | 0.06021 | 0.0396 | 24.5225
14.5 | 1.4259 | 0.07212 | 0.0346 | 19.7712
15 | 1.3764 | 0.08422 | 0.0289 | 16.3429
15.5 | 1.3335 | 0.09612 | 0.023 | 13.8733
16 | 1.2926 | 0.10836 | 0.0164 | 11.9288
16.5 | 1.2594 | 0.12029 | 0.0098 | 10.4697
17 | 1.2323 | 0.13193 | 0.0031 | 9.3406

## 105. Re 10M Mach 0.00 (1)
BIGFOIL.COM POLAR EXPORT
NACA2213
NACA2213 |  |  |  | Cl Max: | 1.519 | at alpha= | 14 | deg
JavaFoil+Calcfoil stall+Eppler ext transition |  |  |  | L/D Max: | 126.835 | at alpha= | 9 | deg
Re: | 10000000 |  |  | Cd Min: | 0.00832 | at alpha= | 0 | deg
Mach: | 0 |  |  | Cl=0 at alpha= | -1.9016 | deg
|  |  |  | @ Cl=0.1, Cd= | 0.0099747
|  |  |  | @ Cl=0.4, Cd= | 0.008352
|  |  |  | @ Cl=0.6, Cd= | 0.0090625
alpha (deg) | Cl | Cd | Cm | Cl/Cd
-18 | -0.858 | 0.11751 | -0.014 | -7.306
-17.5 | -0.87 | 0.11033 | -0.014 | -7.883
-17 | -0.879 | 0.10324 | -0.014 | -8.518
-16.5 | -0.888 | 0.09607 | -0.015 | -9.243
-16 | -0.896 | 0.0879 | -0.015 | -10.193
-15.5 | -0.913 | 0.07294 | -0.017 | -12.517
-15 | -0.934 | 0.056 | -0.018 | -16.683
-14.5 | -0.96 | 0.03899 | -0.02 | -24.621
-14 | -0.987 | 0.0254 | -0.021 | -38.846
-13.5 | -1.006 | 0.01751 | -0.022 | -57.432
-13 | -1.01 | 0.0142 | -0.023 | -71.11
-12.5 | -1.003 | 0.01263 | -0.024 | -79.444
-12 | -0.987 | 0.01174 | -0.024 | -84.07
-11.5 | -0.964 | 0.01111 | -0.025 | -86.832
-11 | -0.936 | 0.0106 | -0.025 | -88.32
-10.5 | -0.903 | 0.00965 | -0.025 | -93.613
-10 | -0.866 | 0.00972 | -0.026 | -89.118
-9.5 | -0.827 | 0.00991 | -0.026 | -83.43
-9 | -0.784 | 0.01017 | -0.026 | -77.155
-8.5 | -0.739 | 0.00986 | -0.027 | -74.953
-8 | -0.692 | 0.01025 | -0.027 | -67.47
-7.5 | -0.642 | 0.00991 | -0.027 | -64.772
-7 | -0.59 | 0.00967 | -0.028 | -61.044
-6.5 | -0.536 | 0.00948 | -0.028 | -56.559
-6 | -0.481 | 0.01001 | -0.028 | -48.121
-5.5 | -0.425 | 0.00978 | -0.029 | -43.501
-5 | -0.368 | 0.00959 | -0.029 | -38.375
-4.5 | -0.31 | 0.00947 | -0.029 | -32.712
-4 | -0.251 | 0.00936 | -0.03 | -26.837
-3.5 | -0.192 | 0.00929 | -0.03 | -20.632
-3 | -0.132 | 0.01001 | -0.03 | -13.178
-2.5 | -0.072 | 0.01003 | -0.031 | -7.165
-2 | -0.012 | 0.00953 | -0.031 | -1.206
-1.5 | 0.049 | 0.01005 | -0.031 | 4.876
-1 | 0.11 | 0.00996 | -0.032 | 11.009
-0.5 | 0.17 | 0.00919 | -0.032 | 18.526
0 | 0.231 | 0.00832 | -0.033 | 27.715
0.5 | 0.291 | 0.00836 | -0.033 | 34.792
1 | 0.351 | 0.00836 | -0.033 | 42.043
1.5 | 0.412 | 0.00835 | -0.034 | 49.259
2 | 0.472 | 0.00844 | -0.034 | 55.894
2.5 | 0.532 | 0.00897 | -0.034 | 59.274
3 | 0.591 | 0.00904 | -0.035 | 65.39
3.5 | 0.651 | 0.00919 | -0.035 | 70.877
4 | 0.71 | 0.00929 | -0.035 | 76.451
4.5 | 0.769 | 0.00885 | -0.036 | 86.901
5 | 0.828 | 0.00903 | -0.036 | 91.667
5.5 | 0.886 | 0.00931 | -0.036 | 95.163
6 | 0.943 | 0.0095 | -0.037 | 99.246
6.5 | 0.999 | 0.00987 | -0.037 | 101.223
7 | 1.053 | 0.00974 | -0.037 | 108.144
7.5 | 1.106 | 0.0102 | -0.038 | 108.437
8 | 1.158 | 0.01007 | -0.038 | 115.018
8.5 | 1.207 | 0.01 | -0.038 | 120.709
9 | 1.254 | 0.00989 | -0.039 | 126.835
9.5 | 1.299 | 0.01139 | -0.039 | 114.011
10 | 1.341 | 0.01191 | -0.039 | 112.553
10.5 | 1.378 | 0.01249 | -0.04 | 110.385
11 | 1.412 | 0.01313 | -0.04 | 107.567
11.5 | 1.442 | 0.01383 | -0.04 | 104.313
12 | 1.468 | 0.01466 | -0.04 | 100.18
12.5 | 1.489 | 0.01563 | -0.04 | 95.291
13 | 1.506 | 0.01678 | -0.041 | 89.734
13.5 | 1.515 | 0.01816 | -0.041 | 83.434
14 | 1.519 | 0.01981 | -0.041 | 76.66
14.5 | 1.518 | 0.02191 | -0.041 | 69.277
15 | 1.511 | 0.02453 | -0.041 | 61.598
15.5 | 1.5 | 0.02756 | -0.041 | 54.435
16 | 1.485 | 0.03135 | -0.04 | 47.355
16.5 | 1.465 | 0.03589 | -0.04 | 40.828
17 | 1.443 | 0.04112 | -0.04 | 35.089
17.5 | 1.418 | 0.04678 | -0.04 | 30.316
18 | 1.391 | 0.05317 | -0.039 | 26.169
18.5 | 1.363 | 0.06014 | -0.039 | 22.661
19 | 1.33 | 0.0676 | -0.039 | 19.681

## 106. Re 10M Mach 0.00 (2)
BIGFOIL.COM POLAR EXPORT
NACA2213
NACA2213 |  |  |  | Cl Max: | 1.8457 | at alpha= | 20 | deg
XFOIL ncrit=9 |  |  |  | L/D Max: | 145.402 | at alpha= | 7 | deg
Re: | 10000000 |  |  | Cd Min: | 0.04076 | at alpha= | 20 | deg
Mach: | 0 |  |  | Cl=0 at alpha= | -1.9417 | deg
|  |  |  | @ Cl=0.1, Cd= | 0.00596
|  |  |  | @ Cl=0.4, Cd= | 0.0053989
|  |  |  | @ Cl=0.6, Cd= | 0.0052202
alpha (deg) | Cl | Cd | Cm | Cl/Cd
-20 | -1.7067 | 0.02426 | -0.0746 | -70.3504
-19.5 | -1.6938 | 0.02193 | -0.0719 | -77.2367
-19 | -1.6755 | 0.02018 | -0.0688 | -83.0278
-18.5 | -1.6566 | 0.01866 | -0.0649 | -88.7781
-18 | -1.6336 | 0.01753 | -0.0609 | -93.1888
-17.5 | -1.6128 | 0.01666 | -0.0556 | -96.8067
-17 | -1.6008 | 0.01594 | -0.0481 | -100.4266
-16.5 | -1.567 | 0.01519 | -0.0446 | -103.16
-16 | -1.5152 | 0.01444 | -0.0447 | -104.9307
-15.5 | -1.462 | 0.01372 | -0.045 | -106.5598
-15 | -1.4078 | 0.01301 | -0.0454 | -108.2091
-14.5 | -1.3531 | 0.01226 | -0.0459 | -110.367
-14 | -1.2972 | 0.01156 | -0.0465 | -112.2145
-13.5 | -1.243 | 0.01096 | -0.0466 | -113.4124
-13 | -1.1929 | 0.01045 | -0.0457 | -114.1531
-12.5 | -1.1349 | 0.00996 | -0.0464 | -113.9458
-11.5 | -1.0059 | 0.00887 | -0.0507 | -113.4047
-11 | -0.9398 | 0.00842 | -0.0531 | -111.6152
-10.5 | -0.8834 | 0.00809 | -0.0532 | -109.1965
-10 | -0.8343 | 0.00777 | -0.0517 | -107.3745
-9.5 | -0.7864 | 0.0075 | -0.0499 | -104.8533
-9 | -0.737 | 0.00728 | -0.0484 | -101.2363
-8.5 | -0.6875 | 0.00707 | -0.0469 | -97.2419
-8 | -0.6384 | 0.00689 | -0.0453 | -92.656
-7.5 | -0.588 | 0.00677 | -0.0439 | -86.8538
-7 | -0.5388 | 0.00668 | -0.0423 | -80.6587
-6.5 | -0.4874 | 0.00661 | -0.0411 | -73.7368
-6 | -0.4346 | 0.00645 | -0.0403 | -67.3798
-5.5 | -0.3814 | 0.00634 | -0.0395 | -60.1577
-5 | -0.3279 | 0.00624 | -0.0387 | -52.5481
-4.5 | -0.2747 | 0.00615 | -0.0379 | -44.6667
-4 | -0.2214 | 0.00609 | -0.0371 | -36.3547
-3.5 | -0.1675 | 0.00603 | -0.0365 | -27.7778
-3 | -0.1138 | 0.00599 | -0.0357 | -18.9983
-2.5 | -0.0601 | 0.00598 | -0.035 | -10.0502
-2 | -0.0063 | 0.00597 | -0.0344 | -1.0553
-1.5 | 0.0477 | 0.00596 | -0.0337 | 8.0034
-1 | 0.1012 | 0.00596 | -0.033 | 16.9799
-0.5 | 0.155 | 0.00598 | -0.0323 | 25.9197
0 | 0.2082 | 0.00593 | -0.0316 | 35.1096
0.5 | 0.2578 | 0.0056 | -0.0302 | 46.0357
1 | 0.3098 | 0.00548 | -0.0293 | 56.5328
1.5 | 0.3632 | 0.00544 | -0.0286 | 66.7647
2 | 0.4169 | 0.00538 | -0.0279 | 77.4907
2.5 | 0.4697 | 0.00534 | -0.0271 | 87.9588
3 | 0.5235 | 0.00532 | -0.0265 | 98.4023
3.5 | 0.5747 | 0.00523 | -0.0254 | 109.8853
4 | 0.6264 | 0.00521 | -0.0243 | 120.2303
4.5 | 0.6785 | 0.00528 | -0.0234 | 128.5038
5 | 0.7297 | 0.00538 | -0.0223 | 135.632
5.5 | 0.7783 | 0.00553 | -0.0206 | 140.7414
6 | 0.826 | 0.00572 | -0.0188 | 144.4056
6.5 | 0.874 | 0.00602 | -0.0172 | 145.1827
7 | 0.9393 | 0.00646 | -0.0195 | 145.4025
7.5 | 1.009 | 0.00696 | -0.0229 | 144.9713
8 | 1.0723 | 0.00748 | -0.0249 | 143.3556
8.5 | 1.1251 | 0.00796 | -0.0246 | 141.3442
9 | 1.1802 | 0.00846 | -0.0248 | 139.5035
9.5 | 1.239 | 0.00895 | -0.0259 | 138.4358
10 | 1.2976 | 0.00946 | -0.027 | 137.167
10.5 | 1.3558 | 0.00999 | -0.0281 | 135.7157
11 | 1.4141 | 0.0105 | -0.0292 | 134.6762
11.5 | 1.457 | 0.01103 | -0.0271 | 132.0943
12 | 1.4932 | 0.01153 | -0.0236 | 129.5056
12.5 | 1.5289 | 0.01205 | -0.02 | 126.8797
13 | 1.5649 | 0.01266 | -0.0167 | 123.6098
13.5 | 1.5942 | 0.01324 | -0.0122 | 120.4079
14 | 1.6273 | 0.01385 | -0.0086 | 117.4946
14.5 | 1.6583 | 0.01463 | -0.005 | 113.3493
15 | 1.6885 | 0.01551 | -0.0016 | 108.8652
15.5 | 1.7184 | 0.01645 | 0.0015 | 104.462
16 | 1.743 | 0.01771 | 0.0051 | 98.419
16.5 | 1.7673 | 0.01909 | 0.0082 | 92.5773
17 | 1.7901 | 0.02066 | 0.0111 | 86.6457
17.5 | 1.8103 | 0.02254 | 0.0137 | 80.315
18 | 1.8253 | 0.02494 | 0.0162 | 73.1877
18.5 | 1.8381 | 0.02774 | 0.0181 | 66.2617
19 | 1.8442 | 0.03139 | 0.0196 | 58.7512
19.5 | 1.8449 | 0.03588 | 0.0204 | 51.4186
20 | 1.8457 | 0.04076 | 0.0204 | 45.2821

## 107. Re 10M Mach 0.10 (1)
BIGFOIL.COM POLAR EXPORT
NACA2213
NACA2213 |  |  |  | Cl Max: | 1.508 | at alpha= | 14 | deg
JavaFoil+Calcfoil stall+Eppler ext transition |  |  |  | L/D Max: | 119.908 | at alpha= | 8.5 | deg
Re: | 10000000 |  |  | Cd Min: | 0.00833 | at alpha= | 1 | deg
Mach: | 0.1 |  |  | Cl=0 at alpha= | -1.9016 | deg
|  |  |  | @ Cl=0.1, Cd= | 0.009978
|  |  |  | @ Cl=0.4, Cd= | 0.0083762
|  |  |  | @ Cl=0.6, Cd= | 0.00911
alpha (deg) | Cl | Cd | Cm | Cl/Cd
-18 | -0.82 | 0.12124 | -0.013 | -6.766
-17.5 | -0.834 | 0.11405 | -0.014 | -7.316
-17 | -0.847 | 0.1069 | -0.014 | -7.925
-16.5 | -0.859 | 0.09939 | -0.015 | -8.64
-16 | -0.868 | 0.09227 | -0.015 | -9.41
-15.5 | -0.877 | 0.08388 | -0.016 | -10.461
-15 | -0.898 | 0.06741 | -0.017 | -13.319
-14.5 | -0.923 | 0.04956 | -0.019 | -18.617
-14 | -0.952 | 0.03277 | -0.021 | -29.047
-13.5 | -0.98 | 0.02079 | -0.022 | -47.115
-13 | -0.994 | 0.01528 | -0.023 | -65.055
-12.5 | -0.993 | 0.01307 | -0.024 | -75.947
-12 | -0.98 | 0.01198 | -0.024 | -81.839
-11.5 | -0.96 | 0.01131 | -0.025 | -84.928
-11 | -0.934 | 0.01077 | -0.025 | -86.717
-10.5 | -0.902 | 0.00976 | -0.026 | -92.436
-10 | -0.867 | 0.0098 | -0.026 | -88.41
-9.5 | -0.828 | 0.01 | -0.026 | -82.786
-9 | -0.786 | 0.01024 | -0.027 | -76.727
-8.5 | -0.741 | 0.00992 | -0.027 | -74.685
-8 | -0.694 | 0.0103 | -0.027 | -67.368
-7.5 | -0.644 | 0.01003 | -0.028 | -64.215
-7 | -0.592 | 0.00978 | -0.028 | -60.584
-6.5 | -0.539 | 0.00949 | -0.028 | -56.741
-6 | -0.484 | 0.01002 | -0.029 | -48.275
-5.5 | -0.427 | 0.00989 | -0.029 | -43.2
-5 | -0.37 | 0.00962 | -0.029 | -38.443
-4.5 | -0.311 | 0.0095 | -0.03 | -32.775
-4 | -0.252 | 0.00939 | -0.03 | -26.866
-3.5 | -0.193 | 0.00934 | -0.03 | -20.623
-3 | -0.133 | 0.01007 | -0.031 | -13.169
-2.5 | -0.072 | 0.00957 | -0.031 | -7.548
-2 | -0.012 | 0.01021 | -0.031 | -1.132
-1.5 | 0.049 | 0.01007 | -0.032 | 4.89
-1 | 0.11 | 0.00996 | -0.032 | 11.062
-0.5 | 0.171 | 0.00923 | -0.032 | 18.537
0 | 0.232 | 0.0084 | -0.033 | 27.606
0.5 | 0.292 | 0.00836 | -0.033 | 34.974
1 | 0.353 | 0.00833 | -0.033 | 42.378
1.5 | 0.414 | 0.00839 | -0.034 | 49.319
2 | 0.474 | 0.00849 | -0.034 | 55.851
2.5 | 0.534 | 0.00898 | -0.034 | 59.511
3 | 0.594 | 0.0091 | -0.035 | 65.308
3.5 | 0.654 | 0.0092 | -0.035 | 71.124
4 | 0.714 | 0.00876 | -0.036 | 81.52
4.5 | 0.773 | 0.00891 | -0.036 | 86.764
5 | 0.832 | 0.0091 | -0.036 | 91.416
5.5 | 0.89 | 0.00938 | -0.037 | 94.912
6 | 0.947 | 0.00955 | -0.037 | 99.128
6.5 | 1.003 | 0.00993 | -0.037 | 101.012
7 | 1.058 | 0.00982 | -0.038 | 107.721
7.5 | 1.111 | 0.0103 | -0.038 | 107.883
8 | 1.163 | 0.01017 | -0.038 | 114.36
8.5 | 1.212 | 0.01011 | -0.039 | 119.908
9 | 1.259 | 0.01106 | -0.039 | 113.8
9.5 | 1.303 | 0.01153 | -0.039 | 112.98
10 | 1.344 | 0.01205 | -0.039 | 111.58
10.5 | 1.381 | 0.01266 | -0.04 | 109.117
11 | 1.414 | 0.01333 | -0.04 | 106.119
11.5 | 1.443 | 0.01408 | -0.04 | 102.514
12 | 1.467 | 0.01494 | -0.04 | 98.221
12.5 | 1.486 | 0.01598 | -0.041 | 93.031
13 | 1.501 | 0.01719 | -0.041 | 87.318
13.5 | 1.507 | 0.01872 | -0.041 | 80.53
14 | 1.508 | 0.02056 | -0.041 | 73.364
14.5 | 1.503 | 0.02285 | -0.041 | 65.788
15 | 1.493 | 0.02566 | -0.041 | 58.189
15.5 | 1.479 | 0.02911 | -0.041 | 50.788
16 | 1.459 | 0.0333 | -0.04 | 43.822
16.5 | 1.436 | 0.03831 | -0.04 | 37.471
17 | 1.409 | 0.04404 | -0.04 | 31.991
17.5 | 1.38 | 0.0503 | -0.04 | 27.437
18 | 1.349 | 0.05717 | -0.039 | 23.6
18.5 | 1.316 | 0.06466 | -0.039 | 20.36
19 | 1.28 | 0.07289 | -0.039 | 17.557

## 108. Re 10M Mach 0.10 (2)
BIGFOIL.COM POLAR EXPORT
NACA2213
NACA2213 |  |  |  | Cl Max: | 1.8356 | at alpha= | 19.5 | deg
XFOIL ncrit=9 |  |  |  | L/D Max: | 145.446 | at alpha= | 7 | deg
Re: | 10000000 |  |  | Cd Min: | 0.045 | at alpha= | 20 | deg
Mach: | 0.1 |  |  | Cl=0 at alpha= | -1.9402 | deg
|  |  |  | @ Cl=0.1, Cd= | 0.0059703
|  |  |  | @ Cl=0.4, Cd= | 0.0054048
|  |  |  | @ Cl=0.6, Cd= | 0.0052372
alpha (deg) | Cl | Cd | Cm | Cl/Cd
-20 | -1.6936 | 0.0273 | -0.0795 | -62.0366
-19.5 | -1.6842 | 0.02429 | -0.0776 | -69.3372
-19 | -1.6701 | 0.02197 | -0.0747 | -76.0173
-18.5 | -1.655 | 0.01999 | -0.071 | -82.7914
-18 | -1.6342 | 0.01855 | -0.0669 | -88.097
-17.5 | -1.6122 | 0.01741 | -0.0622 | -92.602
-17 | -1.5994 | 0.01654 | -0.0549 | -96.6989
-16.5 | -1.5819 | 0.01577 | -0.048 | -100.3107
-16 | -1.5301 | 0.01491 | -0.0478 | -102.6224
-15.5 | -1.4766 | 0.01412 | -0.0477 | -104.5751
-15 | -1.4211 | 0.01342 | -0.048 | -105.8942
-14.5 | -1.3654 | 0.01266 | -0.0482 | -107.8515
-14 | -1.3091 | 0.01188 | -0.0486 | -110.1936
-13.5 | -1.2514 | 0.01118 | -0.0492 | -111.932
-13 | -1.2035 | 0.01063 | -0.0475 | -113.2173
-12.5 | -1.1454 | 0.01011 | -0.0479 | -113.2938
-12 | -1.0807 | 0.00962 | -0.0497 | -112.3389
-11.5 | -1.0145 | 0.00901 | -0.052 | -112.5971
-11 | -0.9475 | 0.00852 | -0.0543 | -111.2089
-10.5 | -0.8898 | 0.00816 | -0.0545 | -109.0441
-10 | -0.8397 | 0.00786 | -0.053 | -106.8321
-9.5 | -0.7917 | 0.00756 | -0.051 | -104.7222
-9 | -0.742 | 0.00732 | -0.0493 | -101.3661
-8.5 | -0.6919 | 0.00712 | -0.0478 | -97.177
-8 | -0.6426 | 0.00692 | -0.046 | -92.8613
-7.5 | -0.5918 | 0.00681 | -0.0446 | -86.9016
-7 | -0.5422 | 0.00671 | -0.0429 | -80.8048
-6.5 | -0.4905 | 0.00663 | -0.0417 | -73.9819
-6 | -0.4373 | 0.00647 | -0.0407 | -67.5889
-5.5 | -0.3837 | 0.00636 | -0.0399 | -60.3302
-5 | -0.33 | 0.00625 | -0.0391 | -52.8
-4.5 | -0.2764 | 0.00616 | -0.0382 | -44.8701
-4 | -0.2228 | 0.00611 | -0.0374 | -36.4648
-3.5 | -0.1685 | 0.00604 | -0.0367 | -27.8974
-3 | -0.1145 | 0.006 | -0.036 | -19.0833
-2.5 | -0.0605 | 0.00599 | -0.0353 | -10.1002
-2 | -0.0065 | 0.00598 | -0.0345 | -1.087
-1.5 | 0.0478 | 0.00598 | -0.0339 | 7.9933
-1 | 0.1017 | 0.00597 | -0.0332 | 17.0352
-0.5 | 0.1557 | 0.006 | -0.0325 | 25.95
0 | 0.2093 | 0.00594 | -0.0317 | 35.2357
0.5 | 0.2592 | 0.00561 | -0.0303 | 46.2032
1.5 | 0.3651 | 0.00545 | -0.0286 | 66.9908
2 | 0.4192 | 0.00538 | -0.0279 | 77.9182
2.5 | 0.4722 | 0.00535 | -0.0271 | 88.2617
3 | 0.5264 | 0.00532 | -0.0265 | 98.9474
3.5 | 0.5778 | 0.00525 | -0.0253 | 110.0571
4 | 0.6299 | 0.00522 | -0.0243 | 120.6705
4.5 | 0.6823 | 0.0053 | -0.0233 | 128.7358
5 | 0.7337 | 0.0054 | -0.0221 | 135.8704
5.5 | 0.7826 | 0.00555 | -0.0204 | 141.009
6 | 0.8305 | 0.00573 | -0.0185 | 144.9389
6.5 | 0.879 | 0.00605 | -0.0169 | 145.2893
7 | 0.9454 | 0.0065 | -0.0193 | 145.4462
7.5 | 1.0157 | 0.00702 | -0.0227 | 144.6866
8 | 1.0793 | 0.00753 | -0.0246 | 143.3333
8.5 | 1.1318 | 0.00803 | -0.024 | 140.9465
9 | 1.1883 | 0.00853 | -0.0244 | 139.3083
9.5 | 1.2474 | 0.00905 | -0.0254 | 137.8343
10 | 1.3066 | 0.00957 | -0.0264 | 136.5308
10.5 | 1.3653 | 0.01012 | -0.0274 | 134.9111
11 | 1.4243 | 0.01064 | -0.0284 | 133.8628
11.5 | 1.4643 | 0.01115 | -0.0254 | 131.3274
12 | 1.5001 | 0.01169 | -0.0217 | 128.3234
12.5 | 1.5366 | 0.01223 | -0.0181 | 125.6419
13 | 1.5683 | 0.01285 | -0.0137 | 122.0467
13.5 | 1.6 | 0.01345 | -0.0095 | 118.9591
14 | 1.6333 | 0.01413 | -0.0059 | 115.5909
14.5 | 1.6639 | 0.015 | -0.0021 | 110.9267
15 | 1.6949 | 0.0159 | 0.0012 | 106.5975
15.5 | 1.7229 | 0.017 | 0.0047 | 101.3471
16 | 1.7465 | 0.01842 | 0.0083 | 94.8154
16.5 | 1.7711 | 0.0199 | 0.0114 | 89
17 | 1.7926 | 0.02169 | 0.0143 | 82.6464
17.5 | 1.8103 | 0.0239 | 0.0169 | 75.7448
18 | 1.8224 | 0.02676 | 0.0193 | 68.1016
18.5 | 1.8317 | 0.0301 | 0.021 | 60.8538
19 | 1.8349 | 0.03434 | 0.0221 | 53.4333
19.5 | 1.8356 | 0.03922 | 0.0223 | 46.8027
20 | 1.8309 | 0.045 | 0.0218 | 40.6867

## 109. Re 10M Mach 0.25 (1)
BIGFOIL.COM POLAR EXPORT
NACA2213
NACA2213 |  |  |  | Cl Max: | 1.455 | at alpha= | 12.5 | deg
JavaFoil+Calcfoil stall+Eppler ext transition |  |  |  | L/D Max: | 116.972 | at alpha= | 8 | deg
Re: | 10000000 |  |  | Cd Min: | 0.00852 | at alpha= | 0.5 | deg
Mach: | 0.25 |  |  | Cl=0 at alpha= | -1.9048 | deg
|  |  |  | @ Cl=0.1, Cd= | 0.009521
|  |  |  | @ Cl=0.4, Cd= | 0.0085779
|  |  |  | @ Cl=0.6, Cd= | 0.0091982
alpha (deg) | Cl | Cd | Cm | Cl/Cd
-16.5 | -0.616 | 0.12046 | -0.013 | -5.111
-16 | -0.652 | 0.11182 | -0.013 | -5.834
-15.5 | -0.685 | 0.10415 | -0.014 | -6.579
-15 | -0.714 | 0.09641 | -0.014 | -7.408
-14.5 | -0.739 | 0.08883 | -0.015 | -8.321
-14 | -0.76 | 0.08164 | -0.016 | -9.305
-13.5 | -0.777 | 0.07323 | -0.017 | -10.617
-13 | -0.812 | 0.0531 | -0.019 | -15.285
-12.5 | -0.858 | 0.03071 | -0.022 | -27.925
-12 | -0.9 | 0.01712 | -0.024 | -52.589
-11.5 | -0.915 | 0.0131 | -0.025 | -69.878
-11 | -0.907 | 0.01187 | -0.026 | -76.391
-10.5 | -0.887 | 0.01111 | -0.026 | -79.836
-10 | -0.86 | 0.00957 | -0.027 | -89.907
-9.5 | -0.827 | 0.01006 | -0.027 | -82.256
-9 | -0.79 | 0.01018 | -0.027 | -77.641
-8.5 | -0.749 | 0.00981 | -0.028 | -76.283
-8 | -0.704 | 0.01006 | -0.028 | -69.938
-7.5 | -0.655 | 0.00973 | -0.028 | -67.383
-7 | -0.604 | 0.01009 | -0.029 | -59.872
-6.5 | -0.55 | 0.00984 | -0.029 | -55.928
-6 | -0.495 | 0.00963 | -0.029 | -51.379
-5.5 | -0.437 | 0.01016 | -0.03 | -43.069
-5 | -0.379 | 0.00956 | -0.03 | -39.655
-4.5 | -0.319 | 0.00928 | -0.03 | -34.402
-4 | -0.259 | 0.00918 | -0.031 | -28.199
-3.5 | -0.198 | 0.00907 | -0.031 | -21.807
-3 | -0.136 | 0.00901 | -0.031 | -15.11
-2.5 | -0.074 | 0.00977 | -0.032 | -7.593
-2 | -0.012 | 0.00985 | -0.032 | -1.205
-1.5 | 0.051 | 0.0096 | -0.033 | 5.272
-1 | 0.113 | 0.0095 | -0.033 | 11.922
-0.5 | 0.176 | 0.00933 | -0.033 | 18.836
0 | 0.238 | 0.00853 | -0.034 | 27.903
0.5 | 0.3 | 0.00852 | -0.034 | 35.286
1 | 0.363 | 0.00856 | -0.034 | 42.367
1.5 | 0.425 | 0.00859 | -0.035 | 49.464
2 | 0.487 | 0.00866 | -0.035 | 56.203
2.5 | 0.549 | 0.00873 | -0.035 | 62.86
3 | 0.61 | 0.00929 | -0.036 | 65.694
3.5 | 0.672 | 0.00883 | -0.036 | 76.104
4 | 0.733 | 0.009 | -0.037 | 81.48
4.5 | 0.794 | 0.00919 | -0.037 | 86.328
5 | 0.854 | 0.00942 | -0.037 | 90.664
5.5 | 0.913 | 0.00907 | -0.038 | 100.698
6 | 0.971 | 0.00995 | -0.038 | 97.665
6.5 | 1.028 | 0.00973 | -0.038 | 105.696
7 | 1.084 | 0.01028 | -0.039 | 105.467
7.5 | 1.137 | 0.01017 | -0.039 | 111.849
8 | 1.188 | 0.01016 | -0.039 | 116.972
8.5 | 1.237 | 0.01118 | -0.04 | 110.634
9 | 1.282 | 0.01172 | -0.04 | 109.348
9.5 | 1.323 | 0.01231 | -0.04 | 107.517
10 | 1.361 | 0.01294 | -0.04 | 105.144
10.5 | 1.392 | 0.01369 | -0.041 | 101.664
11 | 1.418 | 0.01456 | -0.041 | 97.337
11.5 | 1.437 | 0.01562 | -0.041 | 92.006
12 | 1.45 | 0.01685 | -0.041 | 86.002
12.5 | 1.455 | 0.0184 | -0.041 | 79.059
13 | 1.452 | 0.02045 | -0.041 | 71.002
13.5 | 1.438 | 0.02296 | -0.041 | 62.636
14 | 1.415 | 0.02631 | -0.041 | 53.799
14.5 | 1.385 | 0.03052 | -0.041 | 45.377
15 | 1.347 | 0.0356 | -0.04 | 37.841
15.5 | 1.302 | 0.04215 | -0.04 | 30.886
16 | 1.252 | 0.04951 | -0.039 | 25.282
16.5 | 1.195 | 0.05834 | -0.039 | 20.489
17 | 1.135 | 0.06815 | -0.038 | 16.657
17.5 | 1.072 | 0.07867 | -0.038 | 13.625

## 110. Re 10M Mach 0.25 (2)
BIGFOIL.COM POLAR EXPORT
NACA2213
NACA2213 |  |  |  | Cl Max: | 1.7872 | at alpha= | 17.5 | deg
XFOIL ncrit=9 |  |  |  | L/D Max: | 146.764 | at alpha= | 6.5 | deg
Re: | 10000000 |  |  | Cd Min: | 0.14717 | at alpha= | -20 | deg
Mach: | 0.25 |  |  | Cl=0 at alpha= | -1.9364 | deg
|  |  |  | @ Cl=0.1, Cd= | 0.0060485
|  |  |  | @ Cl=0.4, Cd= | 0.0054696
|  |  |  | @ Cl=0.6, Cd= | 0.0053073
alpha (deg) | Cl | Cd | Cm | Cl/Cd
-20 | -0.9541 | 0.14717 | -0.0142 | -6.483
-19.5 | -1.4945 | 0.05805 | -0.0807 | -25.745
-19 | -1.5406 | 0.04584 | -0.0886 | -33.6082
-18.5 | -1.5685 | 0.03681 | -0.093 | -42.6107
-18 | -1.5764 | 0.03076 | -0.0939 | -51.2484
-17.5 | -1.5725 | 0.02656 | -0.0924 | -59.2056
-17 | -1.5679 | 0.02312 | -0.0889 | -67.8157
-16.5 | -1.5605 | 0.02045 | -0.0835 | -76.3081
-16 | -1.5484 | 0.01867 | -0.0765 | -82.9352
-15.5 | -1.5446 | 0.01753 | -0.0665 | -88.1118
-15 | -1.4958 | 0.01613 | -0.064 | -92.734
-14.5 | -1.4376 | 0.01491 | -0.0628 | -96.4185
-14 | -1.3774 | 0.01387 | -0.0619 | -99.3079
-13.5 | -1.3155 | 0.01294 | -0.0612 | -101.6615
-13 | -1.2604 | 0.01206 | -0.0593 | -104.5108
-12.5 | -1.2038 | 0.01122 | -0.0577 | -107.2906
-12 | -1.1371 | 0.01048 | -0.0581 | -108.5019
-11.5 | -1.0664 | 0.00984 | -0.0593 | -108.374
-11 | -0.9918 | 0.00922 | -0.0615 | -107.5705
-10.5 | -0.9249 | 0.00863 | -0.0623 | -107.1727
-10 | -0.8715 | 0.00825 | -0.0601 | -105.6364
-9.5 | -0.8204 | 0.00797 | -0.0576 | -102.936
-9 | -0.7695 | 0.00763 | -0.055 | -100.8519
-8.5 | -0.7177 | 0.00736 | -0.0527 | -97.5136
-8 | -0.6656 | 0.00717 | -0.0506 | -92.8312
-7.5 | -0.6135 | 0.00697 | -0.0485 | -88.0201
-7 | -0.561 | 0.00688 | -0.0465 | -81.5407
-6.5 | -0.5083 | 0.00675 | -0.0447 | -75.3037
-6 | -0.4525 | 0.0066 | -0.0435 | -68.5606
-5.5 | -0.3971 | 0.00646 | -0.0423 | -61.4706
-5 | -0.3416 | 0.00633 | -0.0412 | -53.9652
-4.5 | -0.2859 | 0.00624 | -0.0401 | -45.8173
-4 | -0.2304 | 0.00619 | -0.0391 | -37.2213
-3.5 | -0.1743 | 0.00612 | -0.0382 | -28.4804
-3 | -0.1183 | 0.00606 | -0.0373 | -19.5215
-2.5 | -0.0626 | 0.00604 | -0.0365 | -10.3642
-2 | -0.0071 | 0.00603 | -0.0356 | -1.1774
-1.5 | 0.0487 | 0.00603 | -0.0347 | 8.0763
-1 | 0.1041 | 0.00605 | -0.0339 | 17.2066
-0.5 | 0.1601 | 0.00604 | -0.0332 | 26.5066
0 | 0.2153 | 0.00602 | -0.0323 | 35.7641
0.5 | 0.2665 | 0.00567 | -0.0307 | 47.0018
1 | 0.3206 | 0.00553 | -0.0297 | 57.9747
1.5 | 0.3758 | 0.0055 | -0.0288 | 68.3273
2 | 0.4315 | 0.00543 | -0.028 | 79.4659
2.5 | 0.4863 | 0.0054 | -0.0271 | 90.0556
3 | 0.5424 | 0.00537 | -0.0264 | 101.0056
3.5 | 0.5952 | 0.00531 | -0.025 | 112.0904
4 | 0.6495 | 0.00528 | -0.0238 | 123.0114
4.5 | 0.7032 | 0.00538 | -0.0225 | 130.7063
5 | 0.756 | 0.00549 | -0.0211 | 137.7049
5.5 | 0.8065 | 0.00564 | -0.0191 | 142.9965
6 | 0.8553 | 0.00583 | -0.0167 | 146.7067
6.5 | 0.907 | 0.00618 | -0.015 | 146.7638
7 | 0.9797 | 0.00671 | -0.0181 | 146.006
7.5 | 1.0533 | 0.00729 | -0.0213 | 144.4856
8 | 1.1171 | 0.00788 | -0.0223 | 141.764
8.5 | 1.1707 | 0.00838 | -0.021 | 139.7017
9 | 1.2325 | 0.00897 | -0.0216 | 137.4025
9.5 | 1.2949 | 0.00954 | -0.0222 | 135.7338
10 | 1.3574 | 0.01013 | -0.0227 | 133.998
10.5 | 1.4193 | 0.01076 | -0.0232 | 131.9052
11 | 1.4651 | 0.01134 | -0.0202 | 129.1975
11.5 | 1.5007 | 0.01197 | -0.0153 | 125.3718
12 | 1.5313 | 0.01253 | -0.0094 | 122.2107
12.5 | 1.5628 | 0.01326 | -0.004 | 117.8582
13 | 1.599 | 0.014 | 0.0003 | 114.2143
13.5 | 1.6317 | 0.01498 | 0.0048 | 108.9252
14 | 1.6646 | 0.01604 | 0.009 | 103.7781
14.5 | 1.6944 | 0.01733 | 0.0131 | 97.7726
15 | 1.7189 | 0.01903 | 0.0174 | 90.3258
15.5 | 1.7433 | 0.02093 | 0.021 | 83.2919
16 | 1.7637 | 0.02329 | 0.0243 | 75.7278
16.5 | 1.7778 | 0.02636 | 0.0272 | 67.4431
17 | 1.7841 | 0.03039 | 0.0293 | 58.7068
17.5 | 1.7872 | 0.03518 | 0.0304 | 50.8016
18 | 1.7853 | 0.04087 | 0.0305 | 43.6824
18.5 | 1.7747 | 0.04786 | 0.0295 | 37.0811
19 | 1.7504 | 0.0568 | 0.0272 | 30.8169
19.5 | 1.7145 | 0.06744 | 0.0235 | 25.4226
20 | 1.6649 | 0.08015 | 0.0184 | 20.7723

## 111. Re 10M Mach 0.50 (1)
BIGFOIL.COM POLAR EXPORT
NACA2213
NACA2213 |  |  |  | Cl Max: | 1.299 | at alpha= | 9 | deg
JavaFoil+Calcfoil stall+Eppler ext transition |  |  |  | L/D Max: | 113.592 | at alpha= | 6 | deg
Re: | 10000000 |  |  | Cd Min: | 0.0086 | at alpha= | 3 | deg
Mach: | 0.5 |  |  | Cl=0 at alpha= | -1.9071 | deg
|  |  |  | @ Cl=0.1, Cd= | 0.0097565
|  |  |  | @ Cl=0.4, Cd= | 0.0087043
|  |  |  | @ Cl=0.6, Cd= | 0.0090335
alpha (deg) | Cl | Cd | Cm | Cl/Cd
-20 | -0.985 | 0.16282 | -0.014 | -6.052
-19.5 | -0.963 | 0.14109 | -0.015 | -6.825
-19 | -0.942 | 0.12639 | -0.016 | -7.453
-18.5 | -0.905 | 0.13694 | -0.014 | -6.608
-18 | -0.884 | 0.12112 | -0.015 | -7.298
-17.5 | -0.868 | 0.10346 | -0.017 | -8.389
-17 | -0.824 | 0.12038 | -0.015 | -6.845
-16.5 | -0.804 | 0.10499 | -0.016 | -7.659
-16 | -0.791 | 0.08665 | -0.018 | -9.126
-15.5 | -0.745 | 0.10424 | -0.015 | -7.146
-15 | -0.727 | 0.08843 | -0.017 | -8.222
-14.5 | -0.689 | 0.10076 | -0.015 | -6.834
-14 | -0.668 | 0.08617 | -0.017 | -7.753
-13.5 | -0.666 | 0.06012 | -0.021 | -11.086
-13 | -0.612 | 0.08135 | -0.016 | -7.517
-12.5 | -0.595 | 0.06662 | -0.019 | -8.928
-12 | -0.556 | 0.07524 | -0.017 | -7.394
-11.5 | -0.539 | 0.06067 | -0.02 | -8.891
-11 | -0.502 | 0.06792 | -0.017 | -7.393
-10.5 | -0.474 | 0.06611 | -0.017 | -7.174
-10 | -0.45 | 0.05842 | -0.019 | -7.706
-9.5 | -0.42 | 0.05916 | -0.018 | -7.096
-9 | -0.392 | 0.05703 | -0.018 | -6.874
-8.5 | -0.365 | 0.05396 | -0.018 | -6.763
-8 | -0.593 | 0.01506 | -0.03 | -39.37
-7.5 | -0.645 | 0.01056 | -0.032 | -61.103
-7 | -0.623 | 0.00977 | -0.032 | -63.778
-6.5 | -0.583 | 0.00977 | -0.032 | -59.696
-6 | -0.534 | 0.00988 | -0.033 | -53.995
-5.5 | -0.477 | 0.00955 | -0.033 | -49.987
-5 | -0.417 | 0.00992 | -0.034 | -42.019
-4.5 | -0.353 | 0.00963 | -0.034 | -36.639
-4 | -0.287 | 0.00944 | -0.034 | -30.406
-3.5 | -0.22 | 0.00996 | -0.035 | -22.085
-3 | -0.152 | 0.00984 | -0.035 | -15.414
-2.5 | -0.083 | 0.01008 | -0.036 | -8.203
-2 | -0.013 | 0.01004 | -0.036 | -1.32
-1.5 | 0.057 | 0.00985 | -0.036 | 5.737
-1 | 0.126 | 0.0097 | -0.037 | 13.042
-0.5 | 0.196 | 0.00969 | -0.037 | 20.246
0 | 0.266 | 0.00898 | -0.038 | 29.593
0.5 | 0.335 | 0.00863 | -0.038 | 38.856
1 | 0.405 | 0.00871 | -0.038 | 46.468
1.5 | 0.474 | 0.00882 | -0.039 | 53.729
2 | 0.543 | 0.00886 | -0.039 | 61.258
2.5 | 0.612 | 0.00907 | -0.04 | 67.427
3 | 0.68 | 0.0086 | -0.04 | 79.066
3.5 | 0.748 | 0.00877 | -0.04 | 85.309
4 | 0.816 | 0.00907 | -0.041 | 89.974
4.5 | 0.883 | 0.00877 | -0.041 | 100.636
5 | 0.948 | 0.00866 | -0.042 | 109.54
5.5 | 1.012 | 0.00945 | -0.042 | 107.106
6 | 1.073 | 0.00945 | -0.042 | 113.592
6.5 | 1.131 | 0.01073 | -0.043 | 105.449
7 | 1.185 | 0.01162 | -0.043 | 101.973
7.5 | 1.232 | 0.01284 | -0.043 | 95.891
8 | 1.269 | 0.01391 | -0.044 | 91.291
8.5 | 1.295 | 0.01515 | -0.044 | 85.461
9 | 1.299 | 0.01684 | -0.044 | 77.146
9.5 | 1.269 | 0.0193 | -0.044 | 65.77
10 | 1.166 | 0.0238 | -0.043 | 48.978
10.5 | 0.782 | 0.03069 | -0.042 | 25.478
11 | 0.794 | 0.03878 | -0.041 | 20.487
11.5 | 0.81 | 0.04686 | -0.04 | 17.279
12 | 0.828 | 0.05446 | -0.039 | 15.194
12.5 | 0.854 | 0.05779 | -0.039 | 14.782
13 | 0.886 | 0.05854 | -0.04 | 15.126
13.5 | 0.915 | 0.06005 | -0.04 | 15.245
14 | 0.947 | 0.06022 | -0.041 | 15.728

## 112. Re 10M Mach 0.50 (2)
BIGFOIL.COM POLAR EXPORT
NACA2213
NACA2213 |  |  |  | Cl Max: | 1.6416 | at alpha= | 12 | deg
XFOIL ncrit=9 |  |  |  | L/D Max: | 150.945 | at alpha= | 6 | deg
Re: | 10000000 |  |  | Cd Min: | 0.1296 | at alpha= | 17 | deg
Mach: | 0.5 |  |  | Cl=0 at alpha= | -99 | deg
|  |  |  | @ Cl=0.1, Cd= | 0.0063
|  |  |  | @ Cl=0.4, Cd= | 0.0057342
|  |  |  | @ Cl=0.6, Cd= | 0.0056511
alpha (deg) | Cl | Cd | Cm | Cl/Cd
0 | 0.241 | 0.0063 | -0.0345 | 38.254
1 | 0.3595 | 0.00576 | -0.0306 | 62.4132
1.5 | 0.4222 | 0.00572 | -0.0291 | 73.8112
2 | 0.4851 | 0.00568 | -0.0277 | 85.4049
2.5 | 0.5481 | 0.00561 | -0.0262 | 97.7005
3 | 0.6113 | 0.00566 | -0.0245 | 108.0035
3.5 | 0.6722 | 0.00559 | -0.0223 | 120.2504
4 | 0.7333 | 0.00561 | -0.02 | 130.713
4.5 | 0.7953 | 0.00572 | -0.0177 | 139.0385
5 | 0.8537 | 0.00587 | -0.0145 | 145.4344
5.5 | 0.9081 | 0.00607 | -0.0103 | 149.6046
6 | 0.9585 | 0.00635 | -0.0051 | 150.9449
6.5 | 1.05 | 0.007 | -0.0083 | 150
7.5 | 1.2177 | 0.00867 | -0.0104 | 140.4498
8 | 1.2828 | 0.00947 | -0.0072 | 135.4593
8.5 | 1.3564 | 0.01032 | -0.0053 | 131.4341
9 | 1.4278 | 0.01115 | -0.0025 | 128.0538
9.5 | 1.4622 | 0.01188 | 0.0067 | 123.0808
10 | 1.5051 | 0.01282 | 0.0144 | 117.4025
10.5 | 1.5503 | 0.01398 | 0.0215 | 110.8941
11 | 1.5941 | 0.01543 | 0.0286 | 103.3117
11.5 | 1.6285 | 0.01758 | 0.0359 | 92.6337
12 | 1.6416 | 0.02125 | 0.043 | 77.2518
12.5 | 1.627 | 0.02739 | 0.0476 | 59.4012
13 | 1.5934 | 0.03614 | 0.0481 | 44.0897
13.5 | 1.5503 | 0.04669 | 0.0453 | 33.2041
15 | 1.4043 | 0.08175 | 0.0309 | 17.178
15.5 | 1.3617 | 0.0935 | 0.0251 | 14.5636
16 | 1.3209 | 0.10561 | 0.0187 | 12.5073
16.5 | 1.2845 | 0.11771 | 0.0119 | 10.9124
17 | 1.2543 | 0.1296 | 0.005 | 9.6782

## 113. Re 12M Mach 0.00 (1)
BIGFOIL.COM POLAR EXPORT
NACA2213
NACA2213 |  |  |  | Cl Max: | 1.523 | at alpha= | 14 | deg
JavaFoil+Calcfoil stall+Eppler ext transition |  |  |  | L/D Max: | 128.278 | at alpha= | 9 | deg
Re: | 12000000 |  |  | Cd Min: | 0.0082 | at alpha= | 1 | deg
Mach: | 0 |  |  | Cl=0 at alpha= | -1.9016 | deg
|  |  |  | @ Cl=0.1, Cd= | 0.009698
|  |  |  | @ Cl=0.4, Cd= | 0.008208
|  |  |  | @ Cl=0.6, Cd= | 0.0089805
alpha (deg) | Cl | Cd | Cm | Cl/Cd
-18 | -0.86 | 0.11561 | -0.014 | -7.437
-17.5 | -0.871 | 0.10835 | -0.014 | -8.04
-17 | -0.881 | 0.10115 | -0.015 | -8.712
-16.5 | -0.89 | 0.09372 | -0.015 | -9.498
-16 | -0.899 | 0.08543 | -0.016 | -10.52
-15.5 | -0.92 | 0.06799 | -0.017 | -13.532
-15 | -0.943 | 0.05107 | -0.019 | -18.457
-14.5 | -0.97 | 0.03476 | -0.02 | -27.892
-14 | -0.996 | 0.02268 | -0.022 | -43.907
-13.5 | -1.012 | 0.01616 | -0.023 | -62.649
-13 | -1.015 | 0.01342 | -0.023 | -75.632
-12.5 | -1.005 | 0.01221 | -0.024 | -82.38
-12 | -0.988 | 0.01144 | -0.024 | -86.416
-11.5 | -0.965 | 0.01088 | -0.025 | -88.674
-11 | -0.936 | 0.00941 | -0.025 | -99.499
-10.5 | -0.903 | 0.00994 | -0.025 | -90.886
-10 | -0.867 | 0.01009 | -0.026 | -85.892
-9.5 | -0.827 | 0.00971 | -0.026 | -85.164
-9 | -0.784 | 0.00997 | -0.026 | -78.673
-8.5 | -0.739 | 0.00969 | -0.027 | -76.337
-8 | -0.692 | 0.01002 | -0.027 | -69.027
-7.5 | -0.642 | 0.00978 | -0.027 | -65.668
-7 | -0.59 | 0.00954 | -0.028 | -61.824
-6.5 | -0.536 | 0.0101 | -0.028 | -53.127
-6 | -0.481 | 0.00985 | -0.028 | -48.9
-5.5 | -0.425 | 0.00966 | -0.029 | -44.048
-5 | -0.368 | 0.00948 | -0.029 | -38.83
-4.5 | -0.31 | 0.00937 | -0.029 | -33.069
-4 | -0.251 | 0.00928 | -0.03 | -27.062
-3.5 | -0.192 | 0.00918 | -0.03 | -20.888
-3 | -0.132 | 0.00995 | -0.03 | -13.262
-2.5 | -0.072 | 0.01008 | -0.031 | -7.126
-2 | -0.012 | 0.00991 | -0.031 | -1.161
-1.5 | 0.049 | 0.00979 | -0.031 | 5.008
-1 | 0.11 | 0.00968 | -0.032 | 11.331
-0.5 | 0.17 | 0.00903 | -0.032 | 18.851
0 | 0.231 | 0.00889 | -0.033 | 25.948
0.5 | 0.291 | 0.00824 | -0.033 | 35.341
1 | 0.351 | 0.0082 | -0.033 | 42.866
1.5 | 0.412 | 0.00821 | -0.034 | 50.107
2 | 0.472 | 0.00884 | -0.034 | 53.38
2.5 | 0.532 | 0.0088 | -0.034 | 60.388
3 | 0.591 | 0.00897 | -0.035 | 65.906
3.5 | 0.651 | 0.00904 | -0.035 | 72.015
4 | 0.71 | 0.00924 | -0.035 | 76.893
4.5 | 0.769 | 0.00882 | -0.036 | 87.246
5 | 0.828 | 0.00901 | -0.036 | 91.874
5.5 | 0.886 | 0.0093 | -0.036 | 95.256
6 | 0.943 | 0.01017 | -0.037 | 92.728
6.5 | 0.999 | 0.0099 | -0.037 | 100.879
7 | 1.053 | 0.01039 | -0.037 | 101.357
7.5 | 1.107 | 0.01019 | -0.038 | 108.605
8 | 1.158 | 0.01006 | -0.038 | 115.15
8.5 | 1.208 | 0.00992 | -0.038 | 121.691
9 | 1.255 | 0.00978 | -0.039 | 128.278
9.5 | 1.299 | 0.01124 | -0.039 | 115.583
10 | 1.341 | 0.01171 | -0.039 | 114.573
10.5 | 1.379 | 0.01224 | -0.04 | 112.741
11 | 1.414 | 0.01283 | -0.04 | 110.172
11.5 | 1.444 | 0.01349 | -0.04 | 107.065
12 | 1.47 | 0.01425 | -0.04 | 103.148
12.5 | 1.492 | 0.01514 | -0.04 | 98.557
13 | 1.508 | 0.01621 | -0.041 | 93.039
13.5 | 1.518 | 0.01749 | -0.041 | 86.808
14 | 1.523 | 0.01903 | -0.041 | 80.01
14.5 | 1.522 | 0.02097 | -0.041 | 72.561
15 | 1.516 | 0.02333 | -0.041 | 64.959
15.5 | 1.505 | 0.02625 | -0.041 | 57.333
16 | 1.49 | 0.02969 | -0.041 | 50.199
16.5 | 1.47 | 0.03413 | -0.04 | 43.085
17 | 1.448 | 0.03893 | -0.04 | 37.201
17.5 | 1.424 | 0.04439 | -0.04 | 32.074
18 | 1.396 | 0.0506 | -0.04 | 27.6
18.5 | 1.368 | 0.0574 | -0.039 | 23.823
19 | 1.336 | 0.06433 | -0.039 | 20.763

## 114. Re 12M Mach 0.00 (2)
BIGFOIL.COM POLAR EXPORT
NACA2213
NACA2213 |  |  |  | Cl Max: | 1.8771 | at alpha= | 20 | deg
XFOIL ncrit=9 |  |  |  | L/D Max: | 147.202 | at alpha= | 7 | deg
Re: | 12000000 |  |  | Cd Min: | 0.03756 | at alpha= | 20 | deg
Mach: | 0 |  |  | Cl=0 at alpha= | -1.9322 | deg
|  |  |  | @ Cl=0.1, Cd= | 0.00588
|  |  |  | @ Cl=0.4, Cd= | 0.0053479
|  |  |  | @ Cl=0.6, Cd= | 0.005191
alpha (deg) | Cl | Cd | Cm | Cl/Cd
-20 | -1.7275 | 0.02286 | -0.0735 | -75.5687
-19.5 | -1.7103 | 0.02094 | -0.0707 | -81.6762
-19 | -1.6906 | 0.01936 | -0.0673 | -87.3244
-18.5 | -1.671 | 0.01795 | -0.0633 | -93.0919
-18 | -1.649 | 0.01688 | -0.0588 | -97.6896
-17.5 | -1.635 | 0.01612 | -0.0519 | -101.4268
-17 | -1.616 | 0.01531 | -0.0457 | -105.5519
-16.5 | -1.5658 | 0.01447 | -0.0456 | -108.2101
-16 | -1.5138 | 0.01375 | -0.0457 | -110.0945
-15.5 | -1.4602 | 0.01307 | -0.046 | -111.7215
-15 | -1.4052 | 0.01247 | -0.0464 | -112.6864
-14.5 | -1.3498 | 0.01183 | -0.0469 | -114.0997
-14 | -1.2941 | 0.01115 | -0.0475 | -116.0628
-13.5 | -1.2468 | 0.01053 | -0.0461 | -118.4046
-13 | -1.1919 | 0.01002 | -0.0462 | -118.9521
-12.5 | -1.1293 | 0.00953 | -0.0479 | -118.4995
-12 | -1.0606 | 0.00906 | -0.0509 | -117.064
-11.5 | -0.9964 | 0.00853 | -0.053 | -116.8113
-11 | -0.9379 | 0.00813 | -0.0537 | -115.3629
-10.5 | -0.8887 | 0.00784 | -0.0522 | -113.3546
-10 | -0.8404 | 0.00761 | -0.0505 | -110.4336
-9.5 | -0.792 | 0.00733 | -0.0488 | -108.0491
-9 | -0.7427 | 0.00711 | -0.0473 | -104.4585
-8.5 | -0.6926 | 0.00695 | -0.0459 | -99.6547
-8 | -0.6434 | 0.00678 | -0.0443 | -94.8968
-7.5 | -0.5931 | 0.00668 | -0.0429 | -88.7874
-7 | -0.5431 | 0.00662 | -0.0415 | -82.0393
-6.5 | -0.4906 | 0.00649 | -0.0405 | -75.5932
-6 | -0.4374 | 0.00635 | -0.0397 | -68.8819
-5.5 | -0.3838 | 0.00624 | -0.039 | -61.5064
-5 | -0.3304 | 0.00613 | -0.0383 | -53.8989
-4.5 | -0.277 | 0.00606 | -0.0375 | -45.7096
-4 | -0.2232 | 0.006 | -0.0368 | -37.2
-3.5 | -0.1691 | 0.00595 | -0.0362 | -28.4202
-3 | -0.1151 | 0.00591 | -0.0355 | -19.4755
-2.5 | -0.0612 | 0.00589 | -0.0349 | -10.3905
-2 | -0.0073 | 0.00588 | -0.0342 | -1.2415
-1.5 | 0.0465 | 0.00588 | -0.0335 | 7.9082
-1 | 0.1009 | 0.00588 | -0.033 | 17.1599
-0.5 | 0.1548 | 0.00589 | -0.0323 | 26.2818
0 | 0.2086 | 0.00586 | -0.0317 | 35.5973
0.5 | 0.2595 | 0.00561 | -0.0305 | 46.2567
1 | 0.3119 | 0.00544 | -0.0296 | 57.3346
1.5 | 0.3656 | 0.00538 | -0.029 | 67.9554
2 | 0.4191 | 0.00533 | -0.0283 | 78.6304
2.5 | 0.4729 | 0.00529 | -0.0277 | 89.3951
3 | 0.5263 | 0.00524 | -0.027 | 100.4389
3.5 | 0.5785 | 0.00522 | -0.0261 | 110.8238
4 | 0.6304 | 0.00515 | -0.0251 | 122.4078
4.5 | 0.6825 | 0.00522 | -0.0242 | 130.7471
5 | 0.734 | 0.00535 | -0.0232 | 137.1963
5.5 | 0.7836 | 0.00552 | -0.0218 | 141.9565
6 | 0.8312 | 0.00574 | -0.02 | 144.8084
6.5 | 0.877 | 0.00599 | -0.0179 | 146.4107
7 | 0.9259 | 0.00629 | -0.0164 | 147.2019
7.5 | 0.9938 | 0.00678 | -0.0194 | 146.5782
8 | 1.0649 | 0.00731 | -0.0232 | 145.6772
8.5 | 1.1258 | 0.00775 | -0.0247 | 145.2645
9 | 1.1753 | 0.00824 | -0.0236 | 142.6335
9.5 | 1.2335 | 0.00871 | -0.0245 | 141.6188
10 | 1.2919 | 0.00918 | -0.0256 | 140.7298
10.5 | 1.3498 | 0.00969 | -0.0266 | 139.2982
11 | 1.4075 | 0.01019 | -0.0276 | 138.1256
11.5 | 1.4647 | 0.01072 | -0.0285 | 136.6325
12 | 1.5023 | 0.01122 | -0.0253 | 133.8948
12.5 | 1.5389 | 0.01171 | -0.0219 | 131.4176
13 | 1.5745 | 0.0123 | -0.0184 | 128.0081
13.5 | 1.6074 | 0.01283 | -0.0145 | 125.2845
14 | 1.638 | 0.01346 | -0.0104 | 121.6939
14.5 | 1.67 | 0.01417 | -0.0069 | 117.8546
15 | 1.7023 | 0.01492 | -0.0036 | 114.0952
15.5 | 1.7305 | 0.0159 | -0.0001 | 108.8365
16 | 1.7566 | 0.01704 | 0.0034 | 103.0869
16.5 | 1.784 | 0.0182 | 0.0063 | 98.022
17 | 1.807 | 0.01969 | 0.0094 | 91.7725
17.5 | 1.8266 | 0.0215 | 0.0123 | 84.9581
18 | 1.8414 | 0.02382 | 0.015 | 77.3048
18.5 | 1.8555 | 0.02642 | 0.0172 | 70.2309
19 | 1.8669 | 0.02946 | 0.0188 | 63.3707
19.5 | 1.8745 | 0.03312 | 0.0199 | 56.5972
20 | 1.8771 | 0.03756 | 0.0204 | 49.976

## 115. Re 12M Mach 0.10 (1)
BIGFOIL.COM POLAR EXPORT
NACA2213
NACA2213 |  |  |  | Cl Max: | 1.512 | at alpha= | 14 | deg
JavaFoil+Calcfoil stall+Eppler ext transition |  |  |  | L/D Max: | 127.454 | at alpha= | 9 | deg
Re: | 12000000 |  |  | Cd Min: | 0.00822 | at alpha= | 1 | deg
Mach: | 0.1 |  |  | Cl=0 at alpha= | -1.9016 | deg
|  |  |  | @ Cl=0.1, Cd= | 0.0097731
|  |  |  | @ Cl=0.4, Cd= | 0.0082508
|  |  |  | @ Cl=0.6, Cd= | 0.008995
alpha (deg) | Cl | Cd | Cm | Cl/Cd
-18 | -0.821 | 0.11955 | -0.013 | -6.87
-17.5 | -0.836 | 0.11234 | -0.014 | -7.438
-17 | -0.848 | 0.10507 | -0.014 | -8.075
-16.5 | -0.86 | 0.09737 | -0.015 | -8.836
-16 | -0.87 | 0.08999 | -0.015 | -9.672
-15.5 | -0.881 | 0.0813 | -0.016 | -10.83
-15 | -0.905 | 0.06255 | -0.018 | -14.472
-14.5 | -0.932 | 0.04477 | -0.019 | -20.814
-14 | -0.961 | 0.02915 | -0.021 | -32.975
-13.5 | -0.99 | 0.01832 | -0.022 | -54.026
-13 | -0.999 | 0.01435 | -0.023 | -69.638
-12.5 | -0.995 | 0.01262 | -0.024 | -78.852
-12 | -0.982 | 0.01169 | -0.024 | -84.003
-11.5 | -0.961 | 0.01106 | -0.025 | -86.877
-11 | -0.934 | 0.01056 | -0.025 | -88.435
-10.5 | -0.902 | 0.00957 | -0.026 | -94.275
-10 | -0.867 | 0.00966 | -0.026 | -89.734
-9.5 | -0.828 | 0.00982 | -0.026 | -84.293
-9 | -0.786 | 0.01009 | -0.027 | -77.912
-8.5 | -0.741 | 0.00975 | -0.027 | -76.045
-8 | -0.694 | 0.01013 | -0.027 | -68.523
-7.5 | -0.644 | 0.00987 | -0.028 | -65.255
-7 | -0.592 | 0.00955 | -0.028 | -61.996
-6.5 | -0.539 | 0.01014 | -0.028 | -53.143
-6 | -0.484 | 0.00988 | -0.029 | -48.943
-5.5 | -0.427 | 0.00974 | -0.029 | -43.876
-5 | -0.37 | 0.00948 | -0.029 | -39.003
-4.5 | -0.311 | 0.00937 | -0.03 | -33.218
-4 | -0.252 | 0.00927 | -0.03 | -27.206
-3.5 | -0.193 | 0.0092 | -0.03 | -20.938
-3 | -0.133 | 0.01 | -0.031 | -13.263
-2.5 | -0.072 | 0.01016 | -0.031 | -7.107
-2 | -0.012 | 0.00997 | -0.031 | -1.16
-1.5 | 0.049 | 0.00984 | -0.032 | 5.007
-1 | 0.11 | 0.00976 | -0.032 | 11.286
-0.5 | 0.171 | 0.00903 | -0.032 | 18.946
0 | 0.232 | 0.00889 | -0.033 | 26.076
0.5 | 0.292 | 0.00823 | -0.033 | 35.523
1 | 0.353 | 0.00822 | -0.033 | 42.98
1.5 | 0.414 | 0.00826 | -0.034 | 50.081
2 | 0.474 | 0.00889 | -0.034 | 53.342
2.5 | 0.534 | 0.00889 | -0.034 | 60.067
3 | 0.594 | 0.00898 | -0.035 | 66.159
3.5 | 0.654 | 0.00913 | -0.035 | 71.647
4 | 0.714 | 0.0093 | -0.036 | 76.797
4.5 | 0.773 | 0.00883 | -0.036 | 87.578
5 | 0.832 | 0.00908 | -0.036 | 91.664
5.5 | 0.89 | 0.00937 | -0.037 | 94.975
6 | 0.947 | 0.0102 | -0.037 | 92.833
6.5 | 1.003 | 0.00997 | -0.037 | 100.66
7 | 1.058 | 0.00985 | -0.038 | 107.476
7.5 | 1.111 | 0.01028 | -0.038 | 108.109
8 | 1.163 | 0.01012 | -0.038 | 114.863
8.5 | 1.212 | 0.01002 | -0.039 | 121.016
9 | 1.259 | 0.00988 | -0.039 | 127.454
9.5 | 1.304 | 0.01136 | -0.039 | 114.706
10 | 1.345 | 0.01183 | -0.04 | 113.708
10.5 | 1.382 | 0.0124 | -0.04 | 111.45
11 | 1.416 | 0.01302 | -0.04 | 108.728
11.5 | 1.445 | 0.01371 | -0.04 | 105.368
12 | 1.469 | 0.01452 | -0.04 | 101.196
12.5 | 1.489 | 0.01546 | -0.041 | 96.329
13 | 1.504 | 0.0166 | -0.041 | 90.589
13.5 | 1.511 | 0.01802 | -0.041 | 83.842
14 | 1.512 | 0.01972 | -0.041 | 76.657
14.5 | 1.508 | 0.02186 | -0.041 | 68.979
15 | 1.498 | 0.02444 | -0.041 | 61.302
15.5 | 1.484 | 0.02761 | -0.041 | 53.751
16 | 1.465 | 0.03154 | -0.041 | 46.436
16.5 | 1.441 | 0.03646 | -0.04 | 39.515
17 | 1.414 | 0.04177 | -0.04 | 33.863
17.5 | 1.385 | 0.04778 | -0.04 | 28.993
18 | 1.354 | 0.05451 | -0.039 | 24.841
18.5 | 1.321 | 0.06189 | -0.039 | 21.343
19 | 1.285 | 0.06942 | -0.039 | 18.508

## 116. Re 12M Mach 0.10 (2)
BIGFOIL.COM POLAR EXPORT
NACA2213
NACA2213 |  |  |  | Cl Max: | 1.8668 | at alpha= | 19.5 | deg
XFOIL ncrit=9 |  |  |  | L/D Max: | 147.358 | at alpha= | 7 | deg
Re: | 12000000 |  |  | Cd Min: | 0.04146 | at alpha= | 20 | deg
Mach: | 0.1 |  |  | Cl=0 at alpha= | -1.9316 | deg
|  |  |  | @ Cl=0.1, Cd= | 0.00589
|  |  |  | @ Cl=0.4, Cd= | 0.0053499
|  |  |  | @ Cl=0.6, Cd= | 0.0052055
alpha (deg) | Cl | Cd | Cm | Cl/Cd
-20 | -1.7247 | 0.02498 | -0.0787 | -69.0432
-19.5 | -1.7088 | 0.02266 | -0.0763 | -75.4104
-19 | -1.6889 | 0.02086 | -0.0734 | -80.9636
-18.5 | -1.6705 | 0.01918 | -0.0695 | -87.0959
-18 | -1.649 | 0.01786 | -0.0652 | -92.3292
-17.5 | -1.6288 | 0.01683 | -0.0598 | -96.7796
-17 | -1.6221 | 0.01602 | -0.0511 | -101.2547
-16.5 | -1.5809 | 0.01505 | -0.049 | -105.0432
-16 | -1.529 | 0.0142 | -0.0487 | -107.6761
-15.5 | -1.475 | 0.01344 | -0.0487 | -109.747
-15 | -1.4194 | 0.01277 | -0.0489 | -111.1511
-14.5 | -1.363 | 0.01213 | -0.0492 | -112.366
-14 | -1.3061 | 0.01145 | -0.0496 | -114.0699
-13.5 | -1.2575 | 0.01078 | -0.0482 | -116.6512
-13 | -1.203 | 0.0102 | -0.0479 | -117.9412
-12.5 | -1.1401 | 0.00967 | -0.0494 | -117.9007
-12 | -1.0708 | 0.00918 | -0.0522 | -116.6449
-11.5 | -1.0049 | 0.00867 | -0.0543 | -115.9054
-11 | -0.9446 | 0.00822 | -0.0551 | -114.9148
-10.5 | -0.895 | 0.00791 | -0.0535 | -113.1479
-10 | -0.8463 | 0.00767 | -0.0517 | -110.339
-9.5 | -0.7973 | 0.0074 | -0.0499 | -107.7432
-9 | -0.7478 | 0.00715 | -0.0482 | -104.5874
-8.5 | -0.6974 | 0.00699 | -0.0467 | -99.7711
-8 | -0.6476 | 0.00682 | -0.045 | -94.956
-7 | -0.5465 | 0.00665 | -0.0421 | -82.1805
-6.5 | -0.4938 | 0.00651 | -0.0411 | -75.8525
-6 | -0.4402 | 0.00637 | -0.0402 | -69.1052
-5.5 | -0.3863 | 0.00626 | -0.0394 | -61.7093
-5 | -0.3325 | 0.00614 | -0.0386 | -54.1531
-4.5 | -0.2787 | 0.00607 | -0.0378 | -45.9143
-4 | -0.2245 | 0.00602 | -0.0371 | -37.2924
-3.5 | -0.1702 | 0.00597 | -0.0364 | -28.5092
-3 | -0.1158 | 0.00592 | -0.0358 | -19.5608
-2.5 | -0.0616 | 0.00591 | -0.0351 | -10.423
-2 | -0.0074 | 0.00589 | -0.0344 | -1.2564
-1.5 | 0.0467 | 0.00589 | -0.0337 | 7.9287
-1 | 0.1014 | 0.00589 | -0.0331 | 17.2156
-0.5 | 0.1555 | 0.00591 | -0.0325 | 26.3113
0.5 | 0.2609 | 0.00563 | -0.0306 | 46.341
1 | 0.3135 | 0.00546 | -0.0297 | 57.4176
1.5 | 0.3676 | 0.00538 | -0.0291 | 68.3271
2 | 0.4214 | 0.00533 | -0.0284 | 79.0619
2.5 | 0.4755 | 0.0053 | -0.0277 | 89.717
3 | 0.5292 | 0.00525 | -0.027 | 100.8
3.5 | 0.5818 | 0.00523 | -0.0261 | 111.2428
4 | 0.6339 | 0.00516 | -0.0251 | 122.8488
4.5 | 0.6864 | 0.00523 | -0.0241 | 131.2428
5 | 0.7382 | 0.00536 | -0.0231 | 137.7239
5.5 | 0.788 | 0.00554 | -0.0216 | 142.2383
6 | 0.8359 | 0.00576 | -0.0198 | 145.1215
6.5 | 0.8817 | 0.00602 | -0.0175 | 146.4618
7 | 0.9313 | 0.00632 | -0.0161 | 147.3576
8 | 1.0722 | 0.00736 | -0.023 | 145.6793
8.5 | 1.133 | 0.00782 | -0.0242 | 144.8849
9 | 1.1833 | 0.00832 | -0.0231 | 142.2236
9.5 | 1.2421 | 0.00878 | -0.024 | 141.4692
10 | 1.3011 | 0.00927 | -0.025 | 140.356
10.5 | 1.3595 | 0.00978 | -0.0259 | 139.0082
11 | 1.4177 | 0.01033 | -0.0268 | 137.241
11.5 | 1.4738 | 0.01087 | -0.0273 | 135.5842
12 | 1.5102 | 0.01135 | -0.0235 | 133.0573
12.5 | 1.5459 | 0.01189 | -0.0198 | 130.0168
13 | 1.5821 | 0.01248 | -0.0162 | 126.7708
13.5 | 1.6124 | 0.01304 | -0.0116 | 123.6503
14 | 1.6437 | 0.01374 | -0.0075 | 119.6288
14.5 | 1.6768 | 0.01447 | -0.0041 | 115.8811
15 | 1.7084 | 0.01531 | -0.0006 | 111.5872
15.5 | 1.7355 | 0.01643 | 0.0031 | 105.6299
16 | 1.7624 | 0.01761 | 0.0065 | 100.0795
16.5 | 1.7885 | 0.01894 | 0.0096 | 94.4298
17 | 1.809 | 0.0207 | 0.0128 | 87.3913
17.5 | 1.8267 | 0.02282 | 0.0157 | 80.0482
18 | 1.8401 | 0.02545 | 0.0183 | 72.3026
18.5 | 1.8542 | 0.02828 | 0.0201 | 65.5658
19 | 1.8625 | 0.03188 | 0.0215 | 58.4222
19.5 | 1.8668 | 0.03614 | 0.0223 | 51.6547
20 | 1.8645 | 0.04146 | 0.0222 | 44.9711

## 117. Re 12M Mach 0.25 (1)
BIGFOIL.COM POLAR EXPORT
NACA2213
NACA2213 |  |  |  | Cl Max: | 1.458 | at alpha= | 12.5 | deg
JavaFoil+Calcfoil stall+Eppler ext transition |  |  |  | L/D Max: | 123.711 | at alpha= | 8.5 | deg
Re: | 12000000 |  |  | Cd Min: | 0.00838 | at alpha= | 0.5 | deg
Mach: | 0.25 |  |  | Cl=0 at alpha= | -1.9048 | deg
|  |  |  | @ Cl=0.1, Cd= | 0.0092619
|  |  |  | @ Cl=0.4, Cd= | 0.0084279
|  |  |  | @ Cl=0.6, Cd= | 0.0091936
alpha (deg) | Cl | Cd | Cm | Cl/Cd
-16.5 | -0.616 | 0.11856 | -0.013 | -5.197
-16 | -0.653 | 0.1105 | -0.014 | -5.909
-15.5 | -0.686 | 0.10277 | -0.014 | -6.674
-15 | -0.715 | 0.09509 | -0.015 | -7.519
-14.5 | -0.74 | 0.08777 | -0.015 | -8.429
-14 | -0.761 | 0.08009 | -0.016 | -9.503
-13.5 | -0.779 | 0.07165 | -0.017 | -10.876
-13 | -0.821 | 0.0479 | -0.02 | -17.137
-12.5 | -0.872 | 0.02554 | -0.023 | -34.155
-12 | -0.91 | 0.0153 | -0.024 | -59.472
-11.5 | -0.918 | 0.01266 | -0.025 | -72.523
-11 | -0.908 | 0.01156 | -0.026 | -78.593
-10.5 | -0.888 | 0.01088 | -0.026 | -81.555
-10 | -0.86 | 0.00983 | -0.027 | -87.515
-9.5 | -0.828 | 0.00987 | -0.027 | -83.887
-9 | -0.79 | 0.00999 | -0.027 | -79.087
-8.5 | -0.749 | 0.01023 | -0.028 | -73.202
-8 | -0.704 | 0.00985 | -0.028 | -71.446
-7.5 | -0.655 | 0.01029 | -0.028 | -63.671
-7 | -0.604 | 0.00994 | -0.029 | -60.737
-6.5 | -0.55 | 0.00969 | -0.029 | -56.793
-6 | -0.495 | 0.00948 | -0.029 | -52.163
-5.5 | -0.438 | 0.01001 | -0.03 | -43.692
-5 | -0.379 | 0.0098 | -0.03 | -38.657
-4.5 | -0.319 | 0.00955 | -0.03 | -33.434
-4 | -0.259 | 0.00951 | -0.031 | -27.221
-3.5 | -0.198 | 0.00944 | -0.031 | -20.947
-3 | -0.136 | 0.00896 | -0.031 | -15.207
-2.5 | -0.074 | 0.00982 | -0.032 | -7.553
-2 | -0.012 | 0.0096 | -0.032 | -1.237
-1.5 | 0.051 | 0.00942 | -0.033 | 5.371
-1 | 0.113 | 0.00922 | -0.033 | 12.275
-0.5 | 0.176 | 0.00916 | -0.033 | 19.184
0 | 0.238 | 0.00913 | -0.034 | 26.094
0.5 | 0.3 | 0.00838 | -0.034 | 35.858
1 | 0.363 | 0.00841 | -0.034 | 43.122
1.5 | 0.425 | 0.00844 | -0.035 | 50.351
2 | 0.487 | 0.00856 | -0.035 | 56.859
2.5 | 0.549 | 0.00911 | -0.035 | 60.225
3 | 0.61 | 0.00921 | -0.036 | 66.251
3.5 | 0.672 | 0.00877 | -0.036 | 76.649
4 | 0.733 | 0.00889 | -0.037 | 82.422
4.5 | 0.794 | 0.0091 | -0.037 | 87.242
5 | 0.854 | 0.00938 | -0.037 | 90.997
5.5 | 0.913 | 0.00971 | -0.038 | 94.025
6 | 0.972 | 0.00998 | -0.038 | 97.344
6.5 | 1.029 | 0.00978 | -0.038 | 105.179
7 | 1.084 | 0.01028 | -0.039 | 105.433
7.5 | 1.137 | 0.01015 | -0.039 | 112.096
8 | 1.189 | 0.01008 | -0.039 | 117.88
8.5 | 1.237 | 0.01 | -0.04 | 123.711
9 | 1.282 | 0.01157 | -0.04 | 110.798
9.5 | 1.324 | 0.0121 | -0.04 | 109.41
10 | 1.362 | 0.0127 | -0.041 | 107.243
10.5 | 1.393 | 0.0134 | -0.041 | 103.993
11 | 1.419 | 0.01421 | -0.041 | 99.908
11.5 | 1.439 | 0.01518 | -0.041 | 94.805
12 | 1.452 | 0.01634 | -0.041 | 88.878
12.5 | 1.458 | 0.01775 | -0.041 | 82.147
13 | 1.456 | 0.01965 | -0.041 | 74.06
13.5 | 1.443 | 0.02191 | -0.041 | 65.836
14 | 1.42 | 0.02504 | -0.041 | 56.72
14.5 | 1.39 | 0.02897 | -0.041 | 47.977
15 | 1.353 | 0.03378 | -0.041 | 40.041
15.5 | 1.307 | 0.04008 | -0.04 | 32.605
16 | 1.256 | 0.04715 | -0.04 | 26.646
16.5 | 1.2 | 0.05562 | -0.039 | 21.575
17 | 1.14 | 0.06503 | -0.039 | 17.525
17.5 | 1.076 | 0.07539 | -0.038 | 14.269

## 118. Re 12M Mach 0.25 (2)
BIGFOIL.COM POLAR EXPORT
NACA2213
NACA2213 |  |  |  | Cl Max: | 1.8188 | at alpha= | 18 | deg
XFOIL ncrit=9 |  |  |  | L/D Max: | 147.504 | at alpha= | 7 | deg
Re: | 12000000 |  |  | Cd Min: | 0.07458 | at alpha= | 20 | deg
Mach: | 0.25 |  |  | Cl=0 at alpha= | -1.9292 | deg
|  |  |  | @ Cl=0.1, Cd= | 0.0059487
|  |  |  | @ Cl=0.4, Cd= | 0.0054226
|  |  |  | @ Cl=0.6, Cd= | 0.0052698
alpha (deg) | Cl | Cd | Cm | Cl/Cd
-20 | -1.51 | 0.0634 | -0.0784 | -23.817
-19.5 | -1.5778 | 0.04843 | -0.0887 | -32.579
-19 | -1.6056 | 0.03916 | -0.0935 | -41.001
-18.5 | -1.6203 | 0.03222 | -0.0954 | -50.2886
-18 | -1.6207 | 0.02742 | -0.0945 | -59.1065
-17.5 | -1.6118 | 0.02401 | -0.0917 | -67.1304
-17 | -1.5999 | 0.02135 | -0.0873 | -74.9368
-16.5 | -1.5817 | 0.01949 | -0.0818 | -81.1544
-16 | -1.5702 | 0.01794 | -0.074 | -87.5251
-15.5 | -1.5515 | 0.01666 | -0.0665 | -93.1273
-15 | -1.4959 | 0.01525 | -0.065 | -98.0918
-14.5 | -1.4374 | 0.01413 | -0.0637 | -101.7268
-14 | -1.3769 | 0.01314 | -0.0627 | -104.7869
-13.5 | -1.3151 | 0.01228 | -0.062 | -107.0928
-13 | -1.2634 | 0.01158 | -0.0592 | -109.1019
-12.5 | -1.2003 | 0.01077 | -0.0587 | -111.4485
-12 | -1.129 | 0.01001 | -0.0601 | -112.7872
-11.5 | -1.0556 | 0.00936 | -0.0619 | -112.7778
-11 | -0.9824 | 0.00883 | -0.0637 | -111.2571
-10.5 | -0.929 | 0.0084 | -0.0616 | -110.5952
-10 | -0.8788 | 0.00803 | -0.0588 | -109.4396
-9.5 | -0.8276 | 0.00774 | -0.0562 | -106.9251
-9 | -0.7756 | 0.00748 | -0.0539 | -103.6898
-8.5 | -0.7239 | 0.00721 | -0.0516 | -100.4022
-8 | -0.6714 | 0.00705 | -0.0495 | -95.234
-7.5 | -0.6187 | 0.00688 | -0.0475 | -89.9273
-7 | -0.5662 | 0.00679 | -0.0455 | -83.3873
-6.5 | -0.5116 | 0.00664 | -0.0441 | -77.0482
-6 | -0.4556 | 0.00649 | -0.0429 | -70.2003
-5.5 | -0.4001 | 0.00634 | -0.0418 | -63.1073
-5 | -0.3439 | 0.00623 | -0.0408 | -55.2006
-4.5 | -0.2881 | 0.00616 | -0.0397 | -46.7695
-4 | -0.2322 | 0.00608 | -0.0388 | -38.1908
-3.5 | -0.1761 | 0.00602 | -0.0379 | -29.2525
-3 | -0.1201 | 0.00598 | -0.037 | -20.0836
-2.5 | -0.0641 | 0.00597 | -0.0362 | -10.737
-2 | -0.0079 | 0.00594 | -0.0354 | -1.33
-1.5 | 0.0479 | 0.00593 | -0.0346 | 8.0776
-1 | 0.1036 | 0.00595 | -0.0338 | 17.4118
-0.5 | 0.1601 | 0.00595 | -0.0332 | 26.9076
0 | 0.2161 | 0.00592 | -0.0324 | 36.5034
0.5 | 0.2689 | 0.00568 | -0.0312 | 47.3415
1 | 0.3227 | 0.00552 | -0.0301 | 58.4601
2 | 0.4338 | 0.00538 | -0.0285 | 80.632
2.5 | 0.4899 | 0.00533 | -0.0278 | 91.9137
3 | 0.5452 | 0.00531 | -0.0269 | 102.6742
3.5 | 0.5997 | 0.00527 | -0.0258 | 113.7951
4 | 0.6535 | 0.00523 | -0.0246 | 124.9522
4.5 | 0.7078 | 0.0053 | -0.0235 | 133.5472
5 | 0.7612 | 0.00544 | -0.0221 | 139.9265
5.5 | 0.8119 | 0.00565 | -0.0203 | 143.6991
6 | 0.8616 | 0.00586 | -0.0181 | 147.0307
6.5 | 0.9076 | 0.00616 | -0.0152 | 147.3377
7 | 0.9632 | 0.00653 | -0.0144 | 147.5038
7.5 | 1.0399 | 0.00709 | -0.0183 | 146.6714
8 | 1.1125 | 0.00766 | -0.0212 | 145.235
8.5 | 1.1727 | 0.00818 | -0.0214 | 143.3619
9 | 1.2276 | 0.0087 | -0.0203 | 141.1034
9.5 | 1.2893 | 0.00927 | -0.0208 | 139.0831
10 | 1.3514 | 0.00982 | -0.0212 | 137.6171
10.5 | 1.413 | 0.01042 | -0.0216 | 135.6046
11 | 1.4745 | 0.01104 | -0.0219 | 133.5598
11.5 | 1.5127 | 0.01159 | -0.0174 | 130.5177
12 | 1.5448 | 0.01222 | -0.0117 | 126.4157
12.5 | 1.576 | 0.01282 | -0.006 | 122.9329
13 | 1.6106 | 0.01358 | -0.0014 | 118.6009
13.5 | 1.6452 | 0.01445 | 0.003 | 113.8547
14 | 1.6786 | 0.01544 | 0.0073 | 108.7176
14.5 | 1.7081 | 0.01671 | 0.0117 | 102.2202
15 | 1.7362 | 0.01815 | 0.0157 | 95.6584
15.5 | 1.7618 | 0.0199 | 0.0196 | 88.5327
16 | 1.7817 | 0.02217 | 0.0232 | 80.3654
16.5 | 1.7963 | 0.02507 | 0.0264 | 71.6514
17 | 1.8097 | 0.02842 | 0.0288 | 63.677
17.5 | 1.8179 | 0.03253 | 0.0303 | 55.8838
18 | 1.8188 | 0.0377 | 0.031 | 48.244
18.5 | 1.808 | 0.04447 | 0.0305 | 40.6566
19 | 1.7881 | 0.05269 | 0.0287 | 33.9362
19.5 | 1.7548 | 0.06281 | 0.0256 | 27.9382
20 | 1.7108 | 0.07458 | 0.0211 | 22.9391

## 119. Re 12M Mach 0.50 (1)
BIGFOIL.COM POLAR EXPORT
NACA2213
NACA2213 |  |  |  | Cl Max: | 1.301 | at alpha= | 9 | deg
JavaFoil+Calcfoil stall+Eppler ext transition |  |  |  | L/D Max: | 113.842 | at alpha= | 6 | deg
Re: | 12000000 |  |  | Cd Min: | 0.00848 | at alpha= | 0.5 | deg
Mach: | 0.5 |  |  | Cl=0 at alpha= | -1.9071 | deg
|  |  |  | @ Cl=0.1, Cd= | 0.0094964
|  |  |  | @ Cl=0.4, Cd= | 0.0085543
|  |  |  | @ Cl=0.6, Cd= | 0.0089087
alpha (deg) | Cl | Cd | Cm | Cl/Cd
-20 | -0.985 | 0.17731 | -0.014 | -5.554
-19.5 | -0.961 | 0.15425 | -0.014 | -6.227
-19 | -0.937 | 0.14 | -0.015 | -6.691
-18.5 | -0.905 | 0.15165 | -0.014 | -5.966
-18 | -0.881 | 0.13391 | -0.015 | -6.578
-17.5 | -0.858 | 0.12021 | -0.016 | -7.135
-17 | -0.826 | 0.1227 | -0.015 | -6.731
-16.5 | -0.805 | 0.10663 | -0.016 | -7.553
-16 | -0.786 | 0.09238 | -0.017 | -8.513
-15.5 | -0.747 | 0.10136 | -0.016 | -7.366
-15 | -0.732 | 0.08306 | -0.018 | -8.818
-14.5 | -0.689 | 0.09908 | -0.015 | -6.957
-14 | -0.671 | 0.08284 | -0.017 | -8.101
-13.5 | -0.69 | 0.04399 | -0.023 | -15.686
-13 | -0.614 | 0.07874 | -0.017 | -7.796
-12.5 | -0.613 | 0.05243 | -0.022 | -11.699
-12 | -0.558 | 0.07313 | -0.017 | -7.63
-11.5 | -0.559 | 0.04625 | -0.022 | -12.081
-11 | -0.504 | 0.06599 | -0.018 | -7.632
-10.5 | -0.475 | 0.06488 | -0.017 | -7.323
-10 | -0.452 | 0.05664 | -0.019 | -7.976
-9.5 | -0.421 | 0.05778 | -0.018 | -7.283
-9 | -0.393 | 0.05604 | -0.018 | -7.007
-8.5 | -0.365 | 0.05313 | -0.018 | -6.878
-8 | -0.604 | 0.01314 | -0.03 | -45.949
-7.5 | -0.645 | 0.00938 | -0.032 | -68.801
-7 | -0.623 | 0.00957 | -0.032 | -65.094
-6.5 | -0.583 | 0.00958 | -0.032 | -60.874
-6 | -0.534 | 0.00972 | -0.033 | -54.877
-5.5 | -0.477 | 0.00941 | -0.033 | -50.728
-5 | -0.417 | 0.00973 | -0.034 | -42.815
-4.5 | -0.353 | 0.00951 | -0.034 | -37.132
-4 | -0.287 | 0.00935 | -0.034 | -30.721
-3.5 | -0.22 | 0.00982 | -0.035 | -22.386
-3 | -0.152 | 0.01 | -0.035 | -15.167
-2.5 | -0.083 | 0.00982 | -0.036 | -8.421
-2 | -0.013 | 0.00971 | -0.036 | -1.364
-1.5 | 0.057 | 0.00954 | -0.036 | 5.923
-1 | 0.126 | 0.00947 | -0.037 | 13.36
-0.5 | 0.196 | 0.01004 | -0.037 | 19.541
0 | 0.266 | 0.00931 | -0.038 | 28.558
0.5 | 0.335 | 0.00848 | -0.038 | 39.539
1 | 0.405 | 0.00856 | -0.038 | 47.319
1.5 | 0.474 | 0.00863 | -0.039 | 54.906
2 | 0.543 | 0.00876 | -0.039 | 62.018
2.5 | 0.612 | 0.00894 | -0.04 | 68.473
3 | 0.68 | 0.00848 | -0.04 | 80.251
3.5 | 0.748 | 0.00869 | -0.04 | 86.109
4 | 0.816 | 0.00899 | -0.041 | 90.742
4.5 | 0.883 | 0.00873 | -0.041 | 101.08
5 | 0.948 | 0.00914 | -0.042 | 103.755
5.5 | 1.012 | 0.00943 | -0.042 | 107.336
6 | 1.074 | 0.00943 | -0.042 | 113.842
6.5 | 1.132 | 0.0107 | -0.043 | 105.807
7 | 1.185 | 0.01151 | -0.043 | 102.936
7.5 | 1.232 | 0.01272 | -0.043 | 96.88
8 | 1.271 | 0.01369 | -0.044 | 92.783
8.5 | 1.297 | 0.01486 | -0.044 | 87.226
9 | 1.301 | 0.01643 | -0.044 | 79.186
9.5 | 1.272 | 0.01872 | -0.044 | 67.967
10 | 1.17 | 0.0229 | -0.043 | 51.079
10.5 | 0.785 | 0.02921 | -0.042 | 26.893
11 | 0.8 | 0.03636 | -0.041 | 21.99
11.5 | 0.815 | 0.04415 | -0.04 | 18.452
12 | 0.835 | 0.05042 | -0.04 | 16.551
12.5 | 0.861 | 0.05368 | -0.04 | 16.042
13 | 0.891 | 0.05499 | -0.04 | 16.21
13.5 | 0.922 | 0.05608 | -0.041 | 16.436
14 | 0.953 | 0.05621 | -0.041 | 16.962

## 120. Re 12M Mach 0.50 (2)
BIGFOIL.COM POLAR EXPORT
NACA2213
NACA2213 |  |  |  | Cl Max: | 1.6626 | at alpha= | 12 | deg
XFOIL ncrit=9 |  |  |  | L/D Max: | 152.634 | at alpha= | 6 | deg
Re: | 12000000 |  |  | Cd Min: | 0.11432 | at alpha= | -14 | deg
Mach: | 0.5 |  |  | Cl=0 at alpha= | -1.9043 | deg
|  |  |  | @ Cl=0.1, Cd= | 0.0061923
|  |  |  | @ Cl=0.4, Cd= | 0.0056744
|  |  |  | @ Cl=0.6, Cd= | 0.0055552
alpha (deg) | Cl | Cd | Cm | Cl/Cd
-14 | -0.6808 | 0.11432 | -0.0373 | -5.9552
-13.5 | -0.6971 | 0.1039 | -0.043 | -6.7093
-13 | -0.7188 | 0.09331 | -0.0489 | -7.7034
-12.5 | -0.7405 | 0.08296 | -0.0548 | -8.926
-12 | -0.7624 | 0.07225 | -0.0617 | -10.5522
-11.5 | -0.7757 | 0.05925 | -0.073 | -13.092
-11 | -0.7873 | 0.04616 | -0.0864 | -17.0559
-10.5 | -0.8076 | 0.0346 | -0.0988 | -23.341
-10 | -0.8414 | 0.02612 | -0.1015 | -32.2129
-9.5 | -0.8372 | 0.01513 | -0.1088 | -55.3338
-9 | -0.8563 | 0.01163 | -0.0941 | -73.6285
-8.5 | -0.834 | 0.00927 | -0.0829 | -89.9676
-8 | -0.781 | 0.00834 | -0.0753 | -93.6451
-7.5 | -0.7199 | 0.00782 | -0.0696 | -92.0588
-7 | -0.6576 | 0.00754 | -0.0646 | -87.2149
-6.5 | -0.5935 | 0.00731 | -0.0604 | -81.1902
-6 | -0.528 | 0.00703 | -0.057 | -75.1067
-5.5 | -0.4619 | 0.00681 | -0.0541 | -67.8267
-5 | -0.3965 | 0.00664 | -0.0515 | -59.7139
-4.5 | -0.3319 | 0.00649 | -0.049 | -51.1402
-4 | -0.2676 | 0.00638 | -0.0468 | -41.9436
-3.5 | -0.2032 | 0.00629 | -0.0449 | -32.3052
-3 | -0.1392 | 0.00624 | -0.0431 | -22.3077
-2.5 | -0.0755 | 0.00621 | -0.0415 | -12.1578
-2 | -0.0121 | 0.00621 | -0.0399 | -1.9485
-1.5 | 0.0511 | 0.0062 | -0.0384 | 8.2419
-1 | 0.1146 | 0.00619 | -0.0371 | 18.5137
0 | 0.2422 | 0.00617 | -0.0347 | 39.2545
0.5 | 0.3054 | 0.0061 | -0.0334 | 50.0656
1 | 0.363 | 0.00571 | -0.0312 | 63.5727
1.5 | 0.4253 | 0.00565 | -0.0297 | 75.2743
2 | 0.4891 | 0.00557 | -0.0284 | 87.8097
2.5 | 0.552 | 0.00554 | -0.0269 | 99.639
3 | 0.6152 | 0.00556 | -0.0253 | 110.6475
3.5 | 0.678 | 0.00551 | -0.0234 | 123.049
4 | 0.7381 | 0.00554 | -0.0209 | 133.231
4.5 | 0.8002 | 0.00568 | -0.0186 | 140.8803
5 | 0.8596 | 0.00585 | -0.0156 | 146.9402
5.5 | 0.9165 | 0.00606 | -0.012 | 151.2376
6 | 0.9677 | 0.00634 | -0.007 | 152.6341
6.5 | 1.0217 | 0.00672 | -0.0024 | 152.0387
7 | 1.128 | 0.00759 | -0.0082 | 148.6166
7.5 | 1.2142 | 0.00843 | -0.0095 | 144.0332
8 | 1.2814 | 0.00917 | -0.0067 | 139.7383
8.5 | 1.3513 | 0.00993 | -0.004 | 136.0826
9 | 1.4246 | 0.01076 | -0.0015 | 132.3978
9.5 | 1.4768 | 0.01153 | 0.0048 | 128.0833
10 | 1.5196 | 0.01237 | 0.0128 | 122.8456
10.5 | 1.5664 | 0.01341 | 0.0201 | 116.8084
11 | 1.6115 | 0.01476 | 0.0273 | 109.1802
11.5 | 1.649 | 0.01671 | 0.0348 | 98.6834
12 | 1.6626 | 0.02021 | 0.0425 | 82.2662
12.5 | 1.6465 | 0.02621 | 0.0479 | 62.8195
13 | 1.6124 | 0.03478 | 0.0488 | 46.36

## 121. Re 14M Mach 0.00 (1)
BIGFOIL.COM POLAR EXPORT
NACA2213
NACA2213 |  |  |  | Cl Max: | 1.526 | at alpha= | 14 | deg
JavaFoil+Calcfoil stall+Eppler ext transition |  |  |  | L/D Max: | 122.728 | at alpha= | 9 | deg
Re: | 14000000 |  |  | Cd Min: | 0.0081 | at alpha= | 1 | deg
Mach: | 0 |  |  | Cl=0 at alpha= | -1.9016 | deg
|  |  |  | @ Cl=0.1, Cd= | 0.0095264
|  |  |  | @ Cl=0.4, Cd= | 0.0085418
|  |  |  | @ Cl=0.6, Cd= | 0.0089135
alpha (deg) | Cl | Cd | Cm | Cl/Cd
-18 | -0.861 | 0.11409 | -0.014 | -7.544
-17.5 | -0.872 | 0.10676 | -0.014 | -8.171
-17 | -0.883 | 0.09938 | -0.015 | -8.882
-16.5 | -0.892 | 0.09166 | -0.015 | -9.733
-16 | -0.909 | 0.07777 | -0.016 | -11.688
-15.5 | -0.927 | 0.06301 | -0.018 | -14.719
-15 | -0.952 | 0.04617 | -0.019 | -20.615
-14.5 | -0.976 | 0.032 | -0.02 | -30.508
-14 | -1.001 | 0.02106 | -0.022 | -47.558
-13.5 | -1.017 | 0.01538 | -0.023 | -66.093
-13 | -1.018 | 0.01295 | -0.023 | -78.635
-12.5 | -1.007 | 0.01193 | -0.024 | -84.422
-12 | -0.989 | 0.01125 | -0.024 | -87.953
-11.5 | -0.966 | 0.01071 | -0.025 | -90.19
-11 | -0.937 | 0.00971 | -0.025 | -96.437
-10.5 | -0.903 | 0.00978 | -0.025 | -92.357
-10 | -0.867 | 0.00995 | -0.026 | -87.13
-9.5 | -0.827 | 0.01021 | -0.026 | -81.009
-9 | -0.785 | 0.00984 | -0.026 | -79.745
-8.5 | -0.739 | 0.01025 | -0.027 | -72.165
-8 | -0.692 | 0.00989 | -0.027 | -69.955
-7.5 | -0.642 | 0.00965 | -0.027 | -66.513
-7 | -0.59 | 0.00943 | -0.028 | -62.576
-6.5 | -0.536 | 0.00996 | -0.028 | -53.843
-6 | -0.481 | 0.00972 | -0.028 | -49.539
-5.5 | -0.425 | 0.00951 | -0.029 | -44.71
-5 | -0.368 | 0.00937 | -0.029 | -39.288
-4.5 | -0.31 | 0.00928 | -0.029 | -33.403
-4 | -0.251 | 0.00916 | -0.03 | -27.42
-3.5 | -0.192 | 0.00982 | -0.03 | -19.519
-3 | -0.132 | 0.01003 | -0.03 | -13.159
-2.5 | -0.072 | 0.00991 | -0.031 | -7.25
-2 | -0.012 | 0.00967 | -0.031 | -1.189
-1.5 | 0.049 | 0.00961 | -0.031 | 5.101
-1 | 0.11 | 0.00951 | -0.032 | 11.531
-0.5 | 0.17 | 0.00945 | -0.032 | 18.017
0 | 0.231 | 0.00877 | -0.033 | 26.297
0.5 | 0.291 | 0.00874 | -0.033 | 33.301
1 | 0.351 | 0.0081 | -0.033 | 43.357
1.5 | 0.412 | 0.00865 | -0.034 | 47.561
2 | 0.472 | 0.00875 | -0.034 | 53.91
2.5 | 0.532 | 0.00876 | -0.034 | 60.668
3 | 0.591 | 0.0089 | -0.035 | 66.463
3.5 | 0.651 | 0.00899 | -0.035 | 72.398
4 | 0.71 | 0.00919 | -0.035 | 77.279
4.5 | 0.769 | 0.00942 | -0.036 | 81.704
5 | 0.828 | 0.00898 | -0.036 | 92.186
5.5 | 0.886 | 0.00987 | -0.036 | 89.773
6 | 0.943 | 0.01018 | -0.037 | 92.654
6.5 | 0.999 | 0.0099 | -0.037 | 100.842
7 | 1.053 | 0.01037 | -0.037 | 101.558
7.5 | 1.107 | 0.01015 | -0.038 | 109.062
8 | 1.158 | 0.00999 | -0.038 | 115.894
8.5 | 1.208 | 0.01042 | -0.038 | 115.918
9 | 1.255 | 0.01023 | -0.039 | 122.728
9.5 | 1.3 | 0.01112 | -0.039 | 116.884
10 | 1.342 | 0.01156 | -0.039 | 116.079
10.5 | 1.38 | 0.01205 | -0.04 | 114.529
11 | 1.415 | 0.01261 | -0.04 | 112.219
11.5 | 1.445 | 0.01323 | -0.04 | 109.231
12 | 1.472 | 0.01395 | -0.04 | 105.464
12.5 | 1.494 | 0.01478 | -0.041 | 101.087
13 | 1.511 | 0.01579 | -0.041 | 95.687
13.5 | 1.521 | 0.01699 | -0.041 | 89.523
14 | 1.526 | 0.01844 | -0.041 | 82.756
14.5 | 1.525 | 0.02021 | -0.041 | 75.485
15 | 1.52 | 0.02242 | -0.041 | 67.793
15.5 | 1.51 | 0.02506 | -0.041 | 60.238
16 | 1.494 | 0.02856 | -0.041 | 52.305
16.5 | 1.475 | 0.03262 | -0.041 | 45.217
17 | 1.453 | 0.03723 | -0.04 | 39.023
17.5 | 1.428 | 0.04254 | -0.04 | 33.572
18 | 1.401 | 0.04853 | -0.04 | 28.861
18.5 | 1.372 | 0.05514 | -0.04 | 24.878
19 | 1.34 | 0.06193 | -0.039 | 21.629

## 122. Re 14M Mach 0.00 (2)
BIGFOIL.COM POLAR EXPORT
NACA2213
NACA2213 |  |  |  | Cl Max: | 1.8996 | at alpha= | 20 | deg
XFOIL ncrit=9 |  |  |  | L/D Max: | 148.423 | at alpha= | 8 | deg
Re: | 14000000 |  |  | Cd Min: | 0.03538 | at alpha= | 20 | deg
Mach: | 0 |  |  | Cl=0 at alpha= | -1.9259 | deg
|  |  |  | @ Cl=0.1, Cd= | 0.0058001
|  |  |  | @ Cl=0.4, Cd= | 0.0053057
|  |  |  | @ Cl=0.6, Cd= | 0.0051693
alpha (deg) | Cl | Cd | Cm | Cl/Cd
-14 | -1.2958 | 0.01084 | -0.0474 | -119.5387
-13.5 | -1.2474 | 0.01023 | -0.0462 | -121.9355
-13 | -1.1877 | 0.00968 | -0.0473 | -122.6963
-12.5 | -1.1215 | 0.00918 | -0.0499 | -122.1678
-12 | -1.0534 | 0.00873 | -0.0527 | -120.6644
-11.5 | -0.991 | 0.0083 | -0.0543 | -119.3976
-11 | -0.9422 | 0.00796 | -0.0528 | -118.3668
-10.5 | -0.8943 | 0.00767 | -0.0511 | -116.5971
-10 | -0.8459 | 0.00745 | -0.0494 | -113.5436
-9.5 | -0.797 | 0.00723 | -0.0478 | -110.2351
-9 | -0.7474 | 0.007 | -0.0463 | -106.7714
-8.5 | -0.6973 | 0.00684 | -0.0449 | -101.9444
-8 | -0.6472 | 0.00672 | -0.0435 | -96.3095
-7.5 | -0.5974 | 0.00662 | -0.0421 | -90.2417
-7 | -0.5461 | 0.00656 | -0.0409 | -83.247
-6.5 | -0.4932 | 0.00639 | -0.0401 | -77.1831
-6 | -0.4396 | 0.00627 | -0.0394 | -70.1116
-5.5 | -0.3861 | 0.00615 | -0.0386 | -62.7805
-5 | -0.3326 | 0.00607 | -0.0379 | -54.7941
-4.5 | -0.2788 | 0.00601 | -0.0372 | -46.3894
-4 | -0.2245 | 0.00593 | -0.0366 | -37.8583
-3.5 | -0.1705 | 0.00588 | -0.0359 | -28.9966
-3 | -0.1165 | 0.00585 | -0.0353 | -19.9145
-2.5 | -0.0622 | 0.00582 | -0.0347 | -10.6873
-2 | -0.008 | 0.00582 | -0.0341 | -1.3746
-1.5 | 0.046 | 0.00582 | -0.0334 | 7.9038
-1 | 0.1004 | 0.0058 | -0.0329 | 17.3103
-0.5 | 0.1549 | 0.00581 | -0.0324 | 26.6609
0 | 0.2092 | 0.00578 | -0.0318 | 36.1938
0.5 | 0.263 | 0.00571 | -0.0312 | 46.0595
1 | 0.3135 | 0.00543 | -0.0299 | 57.7348
1.5 | 0.3675 | 0.00533 | -0.0294 | 68.9493
2 | 0.421 | 0.00529 | -0.0287 | 79.5841
2.5 | 0.4755 | 0.00524 | -0.0282 | 90.7443
3 | 0.5281 | 0.0052 | -0.0274 | 101.5577
3.5 | 0.5818 | 0.00518 | -0.0268 | 112.3166
4 | 0.6327 | 0.00515 | -0.0256 | 122.8544
4.5 | 0.6848 | 0.00524 | -0.0247 | 130.687
5 | 0.7365 | 0.00538 | -0.0237 | 136.8959
5.5 | 0.7871 | 0.00553 | -0.0226 | 142.3327
6 | 0.8352 | 0.00578 | -0.0209 | 144.4983
6.5 | 0.8823 | 0.006 | -0.019 | 147.05
7 | 0.9273 | 0.00629 | -0.0168 | 147.4245
7.5 | 0.9806 | 0.00661 | -0.0164 | 148.351
8 | 1.0538 | 0.0071 | -0.0206 | 148.4225
8.5 | 1.1216 | 0.00761 | -0.0236 | 147.385
9 | 1.1777 | 0.00804 | -0.024 | 146.4801
9.5 | 1.2297 | 0.00847 | -0.0235 | 145.183
10 | 1.2878 | 0.00892 | -0.0245 | 144.3722
10.5 | 1.3455 | 0.00941 | -0.0254 | 142.9862
11 | 1.4028 | 0.00992 | -0.0263 | 141.4113
11.5 | 1.4595 | 0.01046 | -0.0272 | 139.5315
12 | 1.5106 | 0.01095 | -0.0268 | 137.9543
12.5 | 1.5466 | 0.01147 | -0.0233 | 134.8387
13 | 1.5829 | 0.01196 | -0.0199 | 132.3495
13.5 | 1.6178 | 0.01255 | -0.0164 | 128.9084
14 | 1.647 | 0.01315 | -0.0119 | 125.2471
14.5 | 1.6806 | 0.01376 | -0.0085 | 122.1366
15 | 1.712 | 0.01452 | -0.0051 | 117.9063
15.5 | 1.7407 | 0.01546 | -0.0016 | 112.5938
16 | 1.7699 | 0.01642 | 0.0016 | 107.7893
16.5 | 1.7967 | 0.01755 | 0.0048 | 102.3761
17 | 1.819 | 0.01903 | 0.0081 | 95.5859
17.5 | 1.8392 | 0.02074 | 0.0111 | 88.6789
18 | 1.8567 | 0.0228 | 0.0139 | 81.4342
18.5 | 1.8738 | 0.02506 | 0.0161 | 74.7725
19 | 1.8869 | 0.02784 | 0.018 | 67.7766
19.5 | 1.8964 | 0.03118 | 0.0194 | 60.821
20 | 1.8996 | 0.03538 | 0.0202 | 53.6914

## 123. Re 14M Mach 0.10 (1)
BIGFOIL.COM POLAR EXPORT
NACA2213
NACA2213 |  |  |  | Cl Max: | 1.515 | at alpha= | 14 | deg
JavaFoil+Calcfoil stall+Eppler ext transition |  |  |  | L/D Max: | 128.745 | at alpha= | 9 | deg
Re: | 14000000 |  |  | Cd Min: | 0.00812 | at alpha= | 1 | deg
Mach: | 0.1 |  |  | Cl=0 at alpha= | -1.9016 | deg
|  |  |  | @ Cl=0.1, Cd= | 0.0095764
|  |  |  | @ Cl=0.4, Cd= | 0.0085669
|  |  |  | @ Cl=0.6, Cd= | 0.008924
alpha (deg) | Cl | Cd | Cm | Cl/Cd
-18 | -0.822 | 0.1181 | -0.014 | -6.962
-17.5 | -0.837 | 0.11085 | -0.014 | -7.546
-17 | -0.85 | 0.10355 | -0.014 | -8.206
-16.5 | -0.861 | 0.09626 | -0.015 | -8.948
-16 | -0.872 | 0.08799 | -0.015 | -9.916
-15.5 | -0.892 | 0.07308 | -0.017 | -12.205
-15 | -0.913 | 0.05753 | -0.018 | -15.874
-14.5 | -0.941 | 0.04005 | -0.02 | -23.504
-14 | -0.968 | 0.02678 | -0.021 | -36.149
-13.5 | -0.995 | 0.01721 | -0.023 | -57.805
-13 | -1.003 | 0.01375 | -0.023 | -72.928
-12.5 | -0.998 | 0.01225 | -0.024 | -81.481
-12 | -0.983 | 0.01145 | -0.024 | -85.858
-11.5 | -0.962 | 0.01086 | -0.025 | -88.549
-11 | -0.934 | 0.0094 | -0.025 | -99.452
-10.5 | -0.902 | 0.0099 | -0.026 | -91.147
-10 | -0.867 | 0.01004 | -0.026 | -86.375
-9.5 | -0.828 | 0.00966 | -0.026 | -85.73
-9 | -0.786 | 0.00995 | -0.027 | -78.999
-8.5 | -0.741 | 0.01027 | -0.027 | -72.139
-8 | -0.694 | 0.00999 | -0.027 | -69.426
-7.5 | -0.644 | 0.00975 | -0.028 | -66.111
-7 | -0.592 | 0.00944 | -0.028 | -62.724
-6.5 | -0.539 | 0.00998 | -0.028 | -53.983
-6 | -0.484 | 0.00975 | -0.029 | -49.592
-5.5 | -0.427 | 0.00962 | -0.029 | -44.412
-5 | -0.37 | 0.00937 | -0.029 | -39.455
-4.5 | -0.311 | 0.00928 | -0.03 | -33.558
-4 | -0.252 | 0.00919 | -0.03 | -27.448
-3.5 | -0.193 | 0.00982 | -0.03 | -19.617
-3 | -0.133 | 0.0101 | -0.031 | -13.129
-2.5 | -0.072 | 0.00991 | -0.031 | -7.286
-2 | -0.012 | 0.00977 | -0.031 | -1.183
-1.5 | 0.049 | 0.00966 | -0.032 | 5.102
-1 | 0.11 | 0.00956 | -0.032 | 11.531
-0.5 | 0.171 | 0.00888 | -0.032 | 19.259
0 | 0.232 | 0.00877 | -0.033 | 26.441
0.5 | 0.292 | 0.00882 | -0.033 | 33.181
1 | 0.353 | 0.00812 | -0.033 | 43.499
1.5 | 0.414 | 0.0087 | -0.034 | 47.545
2 | 0.474 | 0.00875 | -0.034 | 54.147
2.5 | 0.534 | 0.00881 | -0.034 | 60.613
3 | 0.594 | 0.00891 | -0.035 | 66.727
3.5 | 0.654 | 0.00905 | -0.035 | 72.318
4 | 0.714 | 0.0092 | -0.036 | 77.576
4.5 | 0.773 | 0.00943 | -0.036 | 81.983
5 | 0.832 | 0.00904 | -0.036 | 91.988
5.5 | 0.89 | 0.00994 | -0.037 | 89.508
6 | 0.947 | 0.01026 | -0.037 | 92.277
6.5 | 1.003 | 0.00997 | -0.037 | 100.652
7 | 1.058 | 0.01045 | -0.038 | 101.28
7.5 | 1.112 | 0.01023 | -0.038 | 108.619
8 | 1.163 | 0.01008 | -0.038 | 115.343
8.5 | 1.213 | 0.00995 | -0.039 | 121.891
9 | 1.26 | 0.00978 | -0.039 | 128.745
9.5 | 1.304 | 0.01124 | -0.039 | 116.026
10 | 1.346 | 0.01169 | -0.04 | 115.161
10.5 | 1.383 | 0.01221 | -0.04 | 113.242
11 | 1.417 | 0.01279 | -0.04 | 110.765
11.5 | 1.446 | 0.01344 | -0.04 | 107.543
12 | 1.471 | 0.01421 | -0.041 | 103.495
12.5 | 1.491 | 0.01509 | -0.041 | 98.804
13 | 1.506 | 0.01614 | -0.041 | 93.291
13.5 | 1.513 | 0.01749 | -0.041 | 86.532
14 | 1.515 | 0.01904 | -0.041 | 79.562
14.5 | 1.511 | 0.02104 | -0.041 | 71.834
15 | 1.502 | 0.02346 | -0.041 | 64.04
15.5 | 1.488 | 0.02656 | -0.041 | 56.021
16 | 1.468 | 0.03035 | -0.041 | 48.377
16.5 | 1.445 | 0.03487 | -0.04 | 41.445
17 | 1.419 | 0.03997 | -0.04 | 35.498
17.5 | 1.39 | 0.04577 | -0.04 | 30.362
18 | 1.358 | 0.05238 | -0.04 | 25.927
18.5 | 1.325 | 0.05922 | -0.039 | 22.383
19 | 1.288 | 0.06708 | -0.039 | 19.203

## 124. Re 14M Mach 0.10 (2)
BIGFOIL.COM POLAR EXPORT
NACA2213
NACA2213 |  |  |  | Cl Max: | 1.8888 | at alpha= | 19.5 | deg
XFOIL ncrit=9 |  |  |  | L/D Max: | 148.434 | at alpha= | 8 | deg
Re: | 14000000 |  |  | Cd Min: | 0.03923 | at alpha= | 20 | deg
Mach: | 0.1 |  |  | Cl=0 at alpha= | -1.9254 | deg
|  |  |  | @ Cl=0.1, Cd= | 0.0058005
|  |  |  | @ Cl=0.4, Cd= | 0.0053116
|  |  |  | @ Cl=0.6, Cd= | 0.0051742
alpha (deg) | Cl | Cd | Cm | Cl/Cd
-20 | -1.7477 | 0.0234 | -0.0778 | -74.688
-19.5 | -1.7299 | 0.02136 | -0.075 | -80.9878
-19 | -1.7087 | 0.01976 | -0.0718 | -86.4727
-18.5 | -1.6854 | 0.01844 | -0.068 | -91.3991
-18 | -1.6614 | 0.01732 | -0.0637 | -95.9238
-17.5 | -1.6444 | 0.01641 | -0.0574 | -100.2072
-17 | -1.6291 | 0.01557 | -0.0503 | -104.6307
-16.5 | -1.5791 | 0.01456 | -0.0498 | -108.4547
-16 | -1.5276 | 0.01369 | -0.0495 | -111.5851
-15.5 | -1.4737 | 0.01295 | -0.0495 | -113.7992
-15 | -1.4182 | 0.01228 | -0.0496 | -115.4886
-14.5 | -1.3616 | 0.01166 | -0.0499 | -116.7753
-13.5 | -1.2587 | 0.01048 | -0.0482 | -120.105
-13 | -1.199 | 0.00988 | -0.049 | -121.3563
-12.5 | -1.1325 | 0.00933 | -0.0513 | -121.3826
-12 | -1.0631 | 0.00884 | -0.0541 | -120.2602
-11.5 | -0.9983 | 0.00841 | -0.0559 | -118.7039
-11 | -0.9485 | 0.00807 | -0.0544 | -117.5341
-10.5 | -0.9006 | 0.00775 | -0.0524 | -116.2065
-10 | -0.852 | 0.00751 | -0.0506 | -113.4487
-9.5 | -0.8025 | 0.0073 | -0.0489 | -109.9315
-9 | -0.7525 | 0.00705 | -0.0473 | -106.7376
-8.5 | -0.7021 | 0.00688 | -0.0458 | -102.0494
-8 | -0.6515 | 0.00676 | -0.0443 | -96.3757
-7.5 | -0.6013 | 0.00665 | -0.0428 | -90.4211
-7 | -0.5497 | 0.00659 | -0.0415 | -83.4143
-6.5 | -0.4965 | 0.00641 | -0.0406 | -77.4571
-6 | -0.4424 | 0.00629 | -0.0398 | -70.3339
-5.5 | -0.3885 | 0.00617 | -0.039 | -62.966
-5 | -0.3347 | 0.00608 | -0.0382 | -55.0493
-4.5 | -0.2805 | 0.00602 | -0.0375 | -46.5947
-4 | -0.2259 | 0.00594 | -0.0369 | -38.0303
-3.5 | -0.1716 | 0.00589 | -0.0362 | -29.1341
-3 | -0.1173 | 0.00586 | -0.0355 | -20.0171
-2.5 | -0.0626 | 0.00583 | -0.0349 | -10.7376
-2 | -0.0081 | 0.00582 | -0.0343 | -1.3918
-1.5 | 0.0462 | 0.00583 | -0.0336 | 7.9245
-1 | 0.1009 | 0.0058 | -0.033 | 17.3966
-0.5 | 0.1557 | 0.00582 | -0.0325 | 26.7526
0 | 0.2103 | 0.00579 | -0.0319 | 36.3212
0.5 | 0.2645 | 0.00572 | -0.0313 | 46.2413
1 | 0.3153 | 0.00543 | -0.03 | 58.0663
1.5 | 0.3694 | 0.00534 | -0.0294 | 69.176
2 | 0.4233 | 0.00529 | -0.0287 | 80.0189
2.5 | 0.4782 | 0.00524 | -0.0282 | 91.2595
3 | 0.531 | 0.00521 | -0.0274 | 101.9194
3.5 | 0.5851 | 0.00518 | -0.0267 | 112.9537
4 | 0.6363 | 0.00516 | -0.0255 | 123.314
4.5 | 0.6887 | 0.00525 | -0.0246 | 131.181
5 | 0.7407 | 0.00539 | -0.0236 | 137.4212
5.5 | 0.7916 | 0.00555 | -0.0224 | 142.6306
6 | 0.8399 | 0.0058 | -0.0206 | 144.8103
6.5 | 0.8872 | 0.00602 | -0.0187 | 147.3754
7 | 0.9324 | 0.00631 | -0.0163 | 147.7655
7.5 | 0.987 | 0.00665 | -0.0161 | 148.4211
8 | 1.0613 | 0.00715 | -0.0204 | 148.4336
8.5 | 1.1293 | 0.00767 | -0.0233 | 147.236
9 | 1.1852 | 0.00811 | -0.0234 | 146.1406
9.5 | 1.2381 | 0.00855 | -0.023 | 144.807
10 | 1.2968 | 0.00901 | -0.0239 | 143.929
10.5 | 1.3552 | 0.00951 | -0.0247 | 142.5026
11 | 1.4131 | 0.01003 | -0.0256 | 140.8873
11.5 | 1.4703 | 0.0106 | -0.0263 | 138.7075
12 | 1.5183 | 0.01109 | -0.025 | 136.9071
12.5 | 1.5542 | 0.01163 | -0.0213 | 133.6371
13 | 1.5914 | 0.01215 | -0.0179 | 130.9794
13.5 | 1.6217 | 0.01276 | -0.0132 | 127.0925
14 | 1.6539 | 0.01337 | -0.0092 | 123.7023
14.5 | 1.6876 | 0.01405 | -0.0057 | 120.1139
15 | 1.7179 | 0.01492 | -0.002 | 115.1408
15.5 | 1.7468 | 0.0159 | 0.0016 | 109.8616
16 | 1.7759 | 0.01695 | 0.0048 | 104.7729
16.5 | 1.8008 | 0.01829 | 0.0083 | 98.4582
17 | 1.8211 | 0.02 | 0.0117 | 91.055
17.5 | 1.8407 | 0.02193 | 0.0146 | 83.9352
18 | 1.8587 | 0.02414 | 0.0172 | 76.9967
18.5 | 1.873 | 0.02683 | 0.0193 | 69.8099
19 | 1.8828 | 0.03014 | 0.0209 | 62.4685
19.5 | 1.8888 | 0.0341 | 0.022 | 55.39
20 | 1.8864 | 0.03923 | 0.0223 | 48.0856

## 125. Re 14M Mach 0.25 (1)
BIGFOIL.COM POLAR EXPORT
NACA2213
NACA2213 |  |  |  | Cl Max: | 1.461 | at alpha= | 12.5 | deg
JavaFoil+Calcfoil stall+Eppler ext transition |  |  |  | L/D Max: | 124.819 | at alpha= | 8.5 | deg
Re: | 14000000 |  |  | Cd Min: | 0.00826 | at alpha= | 0.5 | deg
Mach: | 0.25 |  |  | Cl=0 at alpha= | -1.9048 | deg
|  |  |  | @ Cl=0.1, Cd= | 0.0097652
|  |  |  | @ Cl=0.4, Cd= | 0.0083279
|  |  |  | @ Cl=0.6, Cd= | 0.0091054
alpha (deg) | Cl | Cd | Cm | Cl/Cd
-16.5 | -0.616 | 0.11798 | -0.013 | -5.224
-16 | -0.653 | 0.10955 | -0.014 | -5.964
-15.5 | -0.687 | 0.10136 | -0.014 | -6.773
-15 | -0.716 | 0.09405 | -0.015 | -7.61
-14.5 | -0.741 | 0.08629 | -0.015 | -8.589
-14 | -0.762 | 0.07881 | -0.016 | -9.673
-13.5 | -0.782 | 0.06969 | -0.017 | -11.217
-13 | -0.827 | 0.04464 | -0.02 | -18.524
-12.5 | -0.879 | 0.02337 | -0.023 | -37.613
-12 | -0.916 | 0.01438 | -0.025 | -63.684
-11.5 | -0.92 | 0.0123 | -0.025 | -74.821
-11 | -0.909 | 0.01133 | -0.026 | -80.266
-10.5 | -0.888 | 0.01072 | -0.026 | -82.862
-10 | -0.861 | 0.00968 | -0.027 | -88.892
-9.5 | -0.828 | 0.00971 | -0.027 | -85.261
-9 | -0.79 | 0.00982 | -0.027 | -80.48
-8.5 | -0.749 | 0.01008 | -0.028 | -74.261
-8 | -0.704 | 0.00972 | -0.028 | -72.406
-7.5 | -0.655 | 0.01006 | -0.028 | -65.117
-7 | -0.604 | 0.00982 | -0.029 | -61.513
-6.5 | -0.55 | 0.00957 | -0.029 | -57.466
-6 | -0.495 | 0.01011 | -0.029 | -48.914
-5.5 | -0.438 | 0.00986 | -0.03 | -44.367
-5 | -0.379 | 0.00968 | -0.03 | -39.142
-4.5 | -0.319 | 0.00945 | -0.03 | -33.803
-4 | -0.259 | 0.00942 | -0.031 | -27.475
-3.5 | -0.198 | 0.00939 | -0.031 | -21.075
-3 | -0.136 | 0.00955 | -0.031 | -14.255
-2.5 | -0.074 | 0.00958 | -0.032 | -7.743
-2 | -0.012 | 0.00944 | -0.032 | -1.258
-1.5 | 0.051 | 0.00986 | -0.033 | 5.133
-1 | 0.113 | 0.00974 | -0.033 | 11.62
-0.5 | 0.176 | 0.009 | -0.033 | 19.521
0 | 0.238 | 0.00895 | -0.034 | 26.602
0.5 | 0.3 | 0.00826 | -0.034 | 36.37
1 | 0.363 | 0.00831 | -0.034 | 43.651
1.5 | 0.425 | 0.00834 | -0.035 | 50.946
2 | 0.487 | 0.00896 | -0.035 | 54.361
2.5 | 0.549 | 0.00898 | -0.035 | 61.133
3 | 0.61 | 0.00913 | -0.036 | 66.843
3.5 | 0.672 | 0.00931 | -0.036 | 72.186
4 | 0.733 | 0.00884 | -0.037 | 82.938
4.5 | 0.794 | 0.00906 | -0.037 | 87.67
5 | 0.854 | 0.00935 | -0.037 | 91.361
5.5 | 0.913 | 0.00968 | -0.038 | 94.347
6 | 0.972 | 0.00996 | -0.038 | 97.522
6.5 | 1.029 | 0.01039 | -0.038 | 98.983
7 | 1.084 | 0.01028 | -0.039 | 105.47
7.5 | 1.138 | 0.01011 | -0.039 | 112.573
8 | 1.189 | 0.01002 | -0.039 | 118.608
8.5 | 1.238 | 0.00992 | -0.04 | 124.819
9 | 1.283 | 0.01146 | -0.04 | 111.942
9.5 | 1.325 | 0.01196 | -0.04 | 110.737
10 | 1.362 | 0.01252 | -0.041 | 108.863
10.5 | 1.395 | 0.01317 | -0.041 | 105.901
11 | 1.421 | 0.01393 | -0.041 | 101.977
11.5 | 1.441 | 0.01484 | -0.041 | 97.099
12 | 1.454 | 0.01591 | -0.041 | 91.433
12.5 | 1.461 | 0.01726 | -0.041 | 84.61
13 | 1.459 | 0.01901 | -0.041 | 76.737
13.5 | 1.446 | 0.02118 | -0.041 | 68.259
14 | 1.424 | 0.02406 | -0.041 | 59.207
14.5 | 1.395 | 0.02766 | -0.041 | 50.425
15 | 1.356 | 0.03259 | -0.041 | 41.606
15.5 | 1.311 | 0.03843 | -0.04 | 34.117
16 | 1.261 | 0.04503 | -0.04 | 28
16.5 | 1.204 | 0.05322 | -0.039 | 22.629
17 | 1.143 | 0.06293 | -0.039 | 18.16
17.5 | 1.079 | 0.07273 | -0.038 | 14.836

## 126. Re 14M Mach 0.25 (2)
BIGFOIL.COM POLAR EXPORT
NACA2213
NACA2213 |  |  |  | Cl Max: | 1.8429 | at alpha= | 18 | deg
XFOIL ncrit=9 |  |  |  | L/D Max: | 149.006 | at alpha= | 7 | deg
Re: | 14000000 |  |  | Cd Min: | 0.07097 | at alpha= | 20 | deg
Mach: | 0.25 |  |  | Cl=0 at alpha= | -1.9217 | deg
|  |  |  | @ Cl=0.1, Cd= | 0.0058606
|  |  |  | @ Cl=0.4, Cd= | 0.0053624
|  |  |  | @ Cl=0.6, Cd= | 0.0052311
alpha (deg) | Cl | Cd | Cm | Cl/Cd
-20 | -1.5873 | 0.05415 | -0.0862 | -29.313
-19.5 | -1.632 | 0.0427 | -0.0931 | -38.2201
-19 | -1.6503 | 0.03499 | -0.0961 | -47.1649
-18.5 | -1.6573 | 0.02926 | -0.0964 | -56.6405
-18 | -1.6523 | 0.02526 | -0.0944 | -65.4117
-17.5 | -1.6403 | 0.02234 | -0.0908 | -73.4244
-17 | -1.6248 | 0.02009 | -0.0858 | -80.8761
-16.5 | -1.6064 | 0.01848 | -0.0795 | -86.9264
-16 | -1.5921 | 0.01735 | -0.0713 | -91.7637
-15.5 | -1.5515 | 0.01602 | -0.0673 | -96.8477
-15 | -1.4954 | 0.01466 | -0.0657 | -102.0055
-14.5 | -1.4368 | 0.01357 | -0.0644 | -105.8806
-14 | -1.3764 | 0.01261 | -0.0634 | -109.1515
-13.5 | -1.3226 | 0.01182 | -0.061 | -111.8951
-13 | -1.2635 | 0.01112 | -0.0595 | -113.6241
-12.5 | -1.1944 | 0.01042 | -0.0602 | -114.6257
-12 | -1.1203 | 0.00966 | -0.0621 | -115.9731
-11.5 | -1.0444 | 0.009 | -0.0645 | -116.0444
-11 | -0.985 | 0.00857 | -0.0634 | -114.9358
-10.5 | -0.9347 | 0.00825 | -0.0605 | -113.297
-10 | -0.8853 | 0.00789 | -0.0576 | -112.2053
-9.5 | -0.834 | 0.00759 | -0.055 | -109.8814
-9 | -0.7807 | 0.00735 | -0.0529 | -106.2177
-8.5 | -0.7287 | 0.00712 | -0.0507 | -102.3455
-8 | -0.6761 | 0.00694 | -0.0486 | -97.4207
-7.5 | -0.6229 | 0.00683 | -0.0467 | -91.2006
-7 | -0.57 | 0.00671 | -0.0449 | -84.9478
-6.5 | -0.5141 | 0.00655 | -0.0436 | -78.4885
-6 | -0.4584 | 0.00639 | -0.0425 | -71.7371
-5.5 | -0.4021 | 0.00625 | -0.0414 | -64.336
-5 | -0.3461 | 0.00617 | -0.0404 | -56.094
-4.5 | -0.2903 | 0.00608 | -0.0394 | -47.7467
-4 | -0.2339 | 0.00599 | -0.0385 | -39.0484
-3.5 | -0.1775 | 0.00593 | -0.0377 | -29.9325
-3 | -0.1214 | 0.0059 | -0.0368 | -20.5763
-2.5 | -0.0654 | 0.00589 | -0.036 | -11.1036
-2 | -0.0088 | 0.00586 | -0.0353 | -1.5017
-1.5 | 0.0474 | 0.00587 | -0.0345 | 8.075
-1 | 0.1035 | 0.00586 | -0.0338 | 17.6621
-0.5 | 0.1598 | 0.00587 | -0.0331 | 27.2232
0 | 0.2162 | 0.00584 | -0.0325 | 37.0205
0.5 | 0.2725 | 0.00579 | -0.0318 | 47.0639
1 | 0.3249 | 0.00547 | -0.0305 | 59.3967
1.5 | 0.3803 | 0.00538 | -0.0297 | 70.6877
2 | 0.4362 | 0.00533 | -0.0289 | 81.8386
2.5 | 0.4927 | 0.00528 | -0.0283 | 93.3144
3 | 0.5472 | 0.00525 | -0.0273 | 104.2286
3.5 | 0.6032 | 0.00523 | -0.0265 | 115.3346
4 | 0.6561 | 0.00521 | -0.0251 | 125.9309
4.5 | 0.7103 | 0.00531 | -0.024 | 133.7665
5 | 0.764 | 0.00546 | -0.0227 | 139.9267
5.5 | 0.8163 | 0.00563 | -0.0212 | 144.9911
6 | 0.8659 | 0.0059 | -0.019 | 146.7627
6.5 | 0.9134 | 0.00617 | -0.0165 | 148.0389
7 | 0.9596 | 0.00644 | -0.0135 | 149.0062
7.5 | 1.0239 | 0.0069 | -0.0147 | 148.3913
8.5 | 1.1719 | 0.00798 | -0.0211 | 146.8546
9 | 1.2247 | 0.0085 | -0.0196 | 144.0824
9.5 | 1.2852 | 0.009 | -0.0197 | 142.8
10 | 1.3471 | 0.00954 | -0.0201 | 141.2055
10.5 | 1.4086 | 0.01012 | -0.0204 | 139.1897
11 | 1.4695 | 0.01074 | -0.0206 | 136.825
11.5 | 1.5218 | 0.01132 | -0.019 | 134.4346
12 | 1.5579 | 0.01194 | -0.0141 | 130.4774
12.5 | 1.5868 | 0.0125 | -0.0078 | 126.944
13 | 1.62 | 0.01325 | -0.0027 | 122.2642
13.5 | 1.6564 | 0.01401 | 0.0015 | 118.2298
14 | 1.689 | 0.01502 | 0.006 | 112.4501
14.5 | 1.7201 | 0.01617 | 0.0103 | 106.376
15 | 1.7508 | 0.01745 | 0.0143 | 100.3324
15.5 | 1.775 | 0.01919 | 0.0185 | 92.4961
16 | 1.7957 | 0.02134 | 0.0223 | 84.1471
16.5 | 1.8152 | 0.02381 | 0.0255 | 76.2369
17 | 1.8306 | 0.02688 | 0.0282 | 68.1027
17.5 | 1.8412 | 0.03062 | 0.0301 | 60.1306
18 | 1.8429 | 0.03553 | 0.0312 | 51.8688
18.5 | 1.8303 | 0.04227 | 0.031 | 43.3002
19 | 1.8136 | 0.04999 | 0.0297 | 36.2793
19.5 | 1.7842 | 0.0595 | 0.0269 | 29.9866
20 | 1.7418 | 0.07097 | 0.0228 | 24.5428

## 127. Re 14M Mach 0.50 (1)
BIGFOIL.COM POLAR EXPORT
NACA2213
NACA2213 |  |  |  | Cl Max: | 1.303 | at alpha= | 9 | deg
JavaFoil+Calcfoil stall+Eppler ext transition |  |  |  | L/D Max: | 118.722 | at alpha= | 6.5 | deg
Re: | 14000000 |  |  | Cd Min: | 0.00843 | at alpha= | 1 | deg
Mach: | 0.5 |  |  | Cl=0 at alpha= | -1.9071 | deg
|  |  |  | @ Cl=0.1, Cd= | 0.0097328
|  |  |  | @ Cl=0.4, Cd= | 0.00852
|  |  |  | @ Cl=0.6, Cd= | 0.0088052
alpha (deg) | Cl | Cd | Cm | Cl/Cd
-20 | -0.985 | 0.18678 | -0.014 | -5.272
-19.5 | -0.96 | 0.16241 | -0.014 | -5.911
-19 | -0.936 | 0.14658 | -0.015 | -6.383
-18.5 | -0.904 | 0.16221 | -0.014 | -5.576
-18 | -0.88 | 0.14193 | -0.015 | -6.2
-17.5 | -0.856 | 0.12742 | -0.015 | -6.716
-17 | -0.825 | 0.13324 | -0.015 | -6.189
-16.5 | -0.801 | 0.11671 | -0.015 | -6.864
-16 | -0.778 | 0.10472 | -0.016 | -7.427
-15.5 | -0.746 | 0.10919 | -0.015 | -6.828
-15 | -0.726 | 0.09155 | -0.017 | -7.929
-14.5 | -0.69 | 0.0976 | -0.015 | -7.075
-14 | -0.674 | 0.08031 | -0.018 | -8.388
-13.5 | -0.707 | 0.03421 | -0.024 | -20.668
-13 | -0.616 | 0.07643 | -0.018 | -8.057
-12.5 | -0.632 | 0.04011 | -0.023 | -15.755
-12 | -0.559 | 0.07139 | -0.018 | -7.837
-11.5 | -0.574 | 0.03611 | -0.024 | -15.907
-11 | -0.505 | 0.0645 | -0.018 | -7.829
-10.5 | -0.476 | 0.06366 | -0.018 | -7.476
-10 | -0.454 | 0.05477 | -0.02 | -8.281
-9.5 | -0.422 | 0.05686 | -0.018 | -7.414
-9 | -0.393 | 0.05505 | -0.018 | -7.145
-8.5 | -0.366 | 0.05225 | -0.019 | -7.005
-8 | -0.611 | 0.01215 | -0.031 | -50.252
-7.5 | -0.645 | 0.00968 | -0.032 | -66.716
-7 | -0.623 | 0.00996 | -0.032 | -62.586
-6.5 | -0.583 | 0.01004 | -0.032 | -58.105
-6 | -0.534 | 0.00958 | -0.033 | -55.722
-5.5 | -0.477 | 0.00985 | -0.033 | -48.489
-5 | -0.417 | 0.0096 | -0.034 | -43.421
-4.5 | -0.353 | 0.0094 | -0.034 | -37.533
-4 | -0.287 | 0.00996 | -0.034 | -28.845
-3.5 | -0.22 | 0.01002 | -0.035 | -21.942
-3 | -0.152 | 0.00982 | -0.035 | -15.44
-2.5 | -0.083 | 0.00959 | -0.036 | -8.624
-2 | -0.013 | 0.00956 | -0.036 | -1.386
-1.5 | 0.057 | 0.00939 | -0.036 | 6.02
-1 | 0.126 | 0.00994 | -0.037 | 12.72
-0.5 | 0.196 | 0.0098 | -0.037 | 20.021
0 | 0.266 | 0.00976 | -0.038 | 27.243
0.5 | 0.335 | 0.00969 | -0.038 | 34.619
1 | 0.405 | 0.00843 | -0.038 | 47.997
1.5 | 0.474 | 0.00849 | -0.039 | 55.809
2 | 0.543 | 0.00864 | -0.039 | 62.833
2.5 | 0.612 | 0.00884 | -0.04 | 69.21
3 | 0.68 | 0.00904 | -0.04 | 75.252
3.5 | 0.748 | 0.00865 | -0.04 | 86.554
4 | 0.816 | 0.00895 | -0.041 | 91.159
4.5 | 0.883 | 0.0087 | -0.041 | 101.531
5 | 0.948 | 0.00946 | -0.042 | 100.213
5.5 | 1.012 | 0.0094 | -0.042 | 107.705
6 | 1.074 | 0.00941 | -0.042 | 114.099
6.5 | 1.132 | 0.00953 | -0.043 | 118.722
7 | 1.185 | 0.01142 | -0.043 | 103.837
7.5 | 1.233 | 0.0126 | -0.043 | 97.835
8 | 1.271 | 0.01354 | -0.044 | 93.909
8.5 | 1.298 | 0.01464 | -0.044 | 88.648
9 | 1.303 | 0.01611 | -0.044 | 80.865
9.5 | 1.275 | 0.01826 | -0.044 | 69.835
10 | 1.173 | 0.02214 | -0.043 | 52.985
10.5 | 0.789 | 0.02788 | -0.043 | 28.295
11 | 0.803 | 0.03479 | -0.042 | 23.078
11.5 | 0.82 | 0.04165 | -0.041 | 19.678
12 | 0.839 | 0.04792 | -0.04 | 17.508
12.5 | 0.866 | 0.05107 | -0.04 | 16.951
13 | 0.897 | 0.05188 | -0.041 | 17.28
13.5 | 0.927 | 0.05298 | -0.041 | 17.495
14 | 0.931 | 0.07075 | -0.039 | 13.154

## 128. Re 14M Mach 0.50 (2)
BIGFOIL.COM POLAR EXPORT
NACA2213
NACA2213 |  |  |  | Cl Max: | 1.6793 | at alpha= | 12 | deg
XFOIL ncrit=9 |  |  |  | L/D Max: | 153.975 | at alpha= | 6 | deg
Re: | 14000000 |  |  | Cd Min: | 0.03371 | at alpha= | 13 | deg
Mach: | 0.5 |  |  | Cl=0 at alpha= | -99 | deg
|  |  |  | @ Cl=0.1, Cd= | 0.00606
|  |  |  | @ Cl=0.4, Cd= | 0.0056178
|  |  |  | @ Cl=0.6, Cd= | 0.0054689
alpha (deg) | Cl | Cd | Cm | Cl/Cd
0 | 0.2425 | 0.00606 | -0.0348 | 40.0165
0.5 | 0.3072 | 0.006 | -0.0338 | 51.2
1 | 0.3659 | 0.0057 | -0.0317 | 64.193
1.5 | 0.4281 | 0.00555 | -0.0302 | 77.1351
2 | 0.4922 | 0.00549 | -0.029 | 89.6539
2.5 | 0.5552 | 0.00549 | -0.0275 | 101.1293
3 | 0.6189 | 0.00546 | -0.0259 | 113.3516
3.5 | 0.6821 | 0.00547 | -0.0242 | 124.6984
4 | 0.7431 | 0.00547 | -0.0219 | 135.8501
4.5 | 0.8046 | 0.0056 | -0.0194 | 143.6786
5 | 0.8654 | 0.00579 | -0.0167 | 149.4646
5.5 | 0.922 | 0.00607 | -0.013 | 151.8946
6 | 0.9762 | 0.00634 | -0.0086 | 153.9748
6.5 | 1.0232 | 0.00671 | -0.0027 | 152.4888
7 | 1.1025 | 0.00731 | -0.0031 | 150.8208
7.5 | 1.2046 | 0.00818 | -0.0075 | 147.2616
8 | 1.2851 | 0.00894 | -0.0071 | 143.7472
8.5 | 1.3469 | 0.00964 | -0.0029 | 139.7199
9 | 1.4205 | 0.01042 | -0.0004 | 136.3244
9.5 | 1.4913 | 0.01123 | 0.0029 | 132.7961
10 | 1.5312 | 0.01202 | 0.0115 | 127.3877
10.5 | 1.5796 | 0.01297 | 0.0188 | 121.7887
11 | 1.6264 | 0.01421 | 0.0261 | 114.4546
11.5 | 1.6661 | 0.01601 | 0.0338 | 104.0662
12 | 1.6793 | 0.01941 | 0.0421 | 86.5173
12.5 | 1.6623 | 0.02528 | 0.048 | 65.7555
13 | 1.6276 | 0.03371 | 0.0494 | 48.2824

## 129. Re 16M Mach 0.00 (1)
BIGFOIL.COM POLAR EXPORT
NACA2213
NACA2213 |  |  |  | Cl Max: | 1.528 | at alpha= | 14 | deg
JavaFoil+Calcfoil stall+Eppler ext transition |  |  |  | L/D Max: | 130.33 | at alpha= | 9.5 | deg
Re: | 16000000 |  |  | Cd Min: | 0.00801 | at alpha= | 1 | deg
Mach: | 0 |  |  | Cl=0 at alpha= | -1.9016 | deg
|  |  |  | @ Cl=0.1, Cd= | 0.0093682
|  |  |  | @ Cl=0.4, Cd= | 0.0090543
|  |  |  | @ Cl=0.6, Cd= | 0.0088635
alpha (deg) | Cl | Cd | Cm | Cl/Cd
-18.5 | -0.849 | 0.11943 | -0.014 | -7.112
-18 | -0.862 | 0.1128 | -0.014 | -7.639
-17.5 | -0.873 | 0.10538 | -0.014 | -8.288
-17 | -0.884 | 0.09791 | -0.015 | -9.03
-16.5 | -0.894 | 0.0897 | -0.015 | -9.969
-16 | -0.914 | 0.07365 | -0.017 | -12.416
-15.5 | -0.934 | 0.05902 | -0.018 | -15.82
-15 | -0.956 | 0.0439 | -0.019 | -21.78
-14.5 | -0.984 | 0.02906 | -0.021 | -33.863
-14 | -1.008 | 0.01939 | -0.022 | -51.974
-13.5 | -1.021 | 0.01468 | -0.023 | -69.504
-13 | -1.019 | 0.01271 | -0.024 | -80.2
-12.5 | -1.008 | 0.0117 | -0.024 | -86.194
-12 | -0.99 | 0.01106 | -0.024 | -89.47
-11.5 | -0.966 | 0.01055 | -0.025 | -91.609
-11 | -0.937 | 0.00957 | -0.025 | -97.866
-10.5 | -0.904 | 0.00965 | -0.025 | -93.666
-10 | -0.867 | 0.00982 | -0.026 | -88.284
-9.5 | -0.827 | 0.01008 | -0.026 | -82.08
-9 | -0.785 | 0.00972 | -0.026 | -80.762
-8.5 | -0.739 | 0.01011 | -0.027 | -73.109
-8 | -0.692 | 0.00976 | -0.027 | -70.857
-7.5 | -0.642 | 0.00954 | -0.027 | -67.282
-7 | -0.59 | 0.01006 | -0.028 | -58.637
-6.5 | -0.536 | 0.00984 | -0.028 | -54.533
-6 | -0.481 | 0.00959 | -0.028 | -50.185
-5.5 | -0.425 | 0.0094 | -0.029 | -45.245
-5 | -0.368 | 0.00925 | -0.029 | -39.807
-4.5 | -0.31 | 0.00916 | -0.029 | -33.822
-4 | -0.251 | 0.00909 | -0.03 | -27.629
-3.5 | -0.192 | 0.00991 | -0.03 | -19.343
-3 | -0.132 | 0.00989 | -0.03 | -13.345
-2.5 | -0.072 | 0.00973 | -0.031 | -7.387
-2 | -0.012 | 0.00951 | -0.031 | -1.21
-1.5 | 0.049 | 0.00941 | -0.031 | 5.207
-1 | 0.11 | 0.00936 | -0.032 | 11.712
-0.5 | 0.17 | 0.00929 | -0.032 | 18.32
0 | 0.231 | 0.00924 | -0.033 | 24.974
0.5 | 0.291 | 0.00923 | -0.033 | 31.538
1 | 0.351 | 0.00801 | -0.033 | 43.88
1.5 | 0.412 | 0.00931 | -0.034 | 44.21
2 | 0.472 | 0.00866 | -0.034 | 54.457
2.5 | 0.532 | 0.00869 | -0.034 | 61.19
3 | 0.591 | 0.00885 | -0.035 | 66.857
3.5 | 0.651 | 0.00894 | -0.035 | 72.833
4 | 0.71 | 0.00915 | -0.035 | 77.671
4.5 | 0.769 | 0.00938 | -0.036 | 82.054
5 | 0.828 | 0.00959 | -0.036 | 86.356
5.5 | 0.886 | 0.00989 | -0.036 | 89.571
6 | 0.943 | 0.01017 | -0.037 | 92.736
6.5 | 0.999 | 0.00991 | -0.037 | 100.782
7 | 1.053 | 0.01033 | -0.037 | 101.982
7.5 | 1.107 | 0.0101 | -0.038 | 109.601
8 | 1.158 | 0.01051 | -0.038 | 110.229
8.5 | 1.208 | 0.01033 | -0.038 | 117.002
9 | 1.255 | 0.01013 | -0.039 | 123.89
9.5 | 1.3 | 0.00998 | -0.039 | 130.33
10 | 1.343 | 0.01145 | -0.039 | 117.26
10.5 | 1.381 | 0.01191 | -0.04 | 115.978
11 | 1.415 | 0.01244 | -0.04 | 113.772
11.5 | 1.446 | 0.01304 | -0.04 | 110.934
12 | 1.473 | 0.01371 | -0.04 | 107.395
12.5 | 1.495 | 0.0145 | -0.041 | 103.14
13 | 1.512 | 0.01546 | -0.041 | 97.851
13.5 | 1.523 | 0.01656 | -0.041 | 91.954
14 | 1.528 | 0.01793 | -0.041 | 85.221
14.5 | 1.528 | 0.0196 | -0.041 | 77.964
15 | 1.523 | 0.02169 | -0.041 | 70.213
15.5 | 1.513 | 0.02428 | -0.041 | 62.314
16 | 1.498 | 0.02753 | -0.041 | 54.409
16.5 | 1.479 | 0.03139 | -0.041 | 47.118
17 | 1.457 | 0.03587 | -0.04 | 40.605
17.5 | 1.432 | 0.04101 | -0.04 | 34.908
18 | 1.405 | 0.04655 | -0.04 | 30.182
18.5 | 1.376 | 0.05303 | -0.04 | 25.939
19 | 1.343 | 0.05969 | -0.04 | 22.505

## 130. Re 16M Mach 0.00 (2)
BIGFOIL.COM POLAR EXPORT
NACA2213
NACA2213 |  |  |  | Cl Max: | 1.9153 | at alpha= | 20 | deg
XFOIL ncrit=9 |  |  |  | L/D Max: | 149.879 | at alpha= | 8.5 | deg
Re: | 16000000 |  |  | Cd Min: | 0.03391 | at alpha= | 20 | deg
Mach: | 0 |  |  | Cl=0 at alpha= | -1.9194 | deg
|  |  |  | @ Cl=0.1, Cd= | 0.00575
|  |  |  | @ Cl=0.4, Cd= | 0.0052553
|  |  |  | @ Cl=0.6, Cd= | 0.0051407
alpha (deg) | Cl | Cd | Cm | Cl/Cd
-20 | -1.7649 | 0.02055 | -0.0709 | -85.8832
-19.5 | -1.7432 | 0.0191 | -0.0678 | -91.267
-19 | -1.719 | 0.01792 | -0.0644 | -95.9263
-18.5 | -1.6939 | 0.01693 | -0.0605 | -100.0532
-18 | -1.6748 | 0.01608 | -0.0549 | -104.1542
-17.5 | -1.6609 | 0.0154 | -0.0477 | -107.8506
-17 | -1.6126 | 0.01443 | -0.0473 | -111.7533
-16.5 | -1.5631 | 0.01359 | -0.0471 | -115.0184
-16 | -1.5113 | 0.01285 | -0.0471 | -117.6109
-15.5 | -1.4577 | 0.0122 | -0.0473 | -119.4836
-15 | -1.4027 | 0.01161 | -0.0477 | -120.8183
-14.5 | -1.347 | 0.01106 | -0.0482 | -121.7902
-14 | -1.2995 | 0.01058 | -0.0468 | -122.8261
-13.5 | -1.2448 | 0.00998 | -0.0469 | -124.7295
-13 | -1.1816 | 0.00942 | -0.0488 | -125.4352
-12.5 | -1.1115 | 0.00889 | -0.0522 | -125.0281
-12 | -1.0461 | 0.00846 | -0.0545 | -123.6525
-11.5 | -0.9933 | 0.00815 | -0.0539 | -121.8773
-11 | -0.9468 | 0.00785 | -0.0519 | -120.6115
-10.5 | -0.8994 | 0.00756 | -0.0501 | -118.9683
-10 | -0.8505 | 0.00733 | -0.0485 | -116.03
-9.5 | -0.8008 | 0.00714 | -0.0471 | -112.1569
-9 | -0.751 | 0.00692 | -0.0456 | -108.526
-8.5 | -0.7012 | 0.00677 | -0.0442 | -103.5746
-8 | -0.6507 | 0.00668 | -0.0429 | -97.4102
-7.5 | -0.601 | 0.00659 | -0.0414 | -91.1988
-7 | -0.5486 | 0.00648 | -0.0405 | -84.6605
-6.5 | -0.4952 | 0.00632 | -0.0397 | -78.3544
-6 | -0.4416 | 0.00621 | -0.039 | -71.1111
-5 | -0.3341 | 0.00601 | -0.0376 | -55.5907
-4.5 | -0.2802 | 0.00594 | -0.0369 | -47.1717
-4 | -0.2258 | 0.00586 | -0.0364 | -38.5324
-3.5 | -0.1717 | 0.00581 | -0.0357 | -29.5525
-3 | -0.1177 | 0.00579 | -0.0351 | -20.3282
-2.5 | -0.0631 | 0.00575 | -0.0345 | -10.9739
-2 | -0.0088 | 0.00575 | -0.034 | -1.5304
-1.5 | 0.0458 | 0.00575 | -0.0334 | 7.9652
-1 | 0.1 | 0.00575 | -0.0328 | 17.3913
-0.5 | 0.1547 | 0.00574 | -0.0323 | 26.9512
0 | 0.2094 | 0.00573 | -0.0319 | 36.5445
0.5 | 0.2638 | 0.00568 | -0.0313 | 46.4437
1.5 | 0.3685 | 0.00529 | -0.0296 | 69.6597
2 | 0.4229 | 0.00523 | -0.029 | 80.8604
3 | 0.5302 | 0.00517 | -0.0278 | 102.5532
3.5 | 0.5842 | 0.00515 | -0.0273 | 113.4369
4 | 0.6354 | 0.00512 | -0.0262 | 124.1016
4.5 | 0.6873 | 0.00522 | -0.0252 | 131.6667
5 | 0.7387 | 0.00537 | -0.0242 | 137.5605
5.5 | 0.789 | 0.00557 | -0.023 | 141.6517
6.5 | 0.886 | 0.00604 | -0.0199 | 146.6887
7 | 0.9327 | 0.00629 | -0.0179 | 148.283
7.5 | 0.977 | 0.00655 | -0.0155 | 149.1603
8 | 1.0382 | 0.00693 | -0.017 | 149.8124
8.5 | 1.1136 | 0.00743 | -0.0217 | 149.8789
9 | 1.1773 | 0.0079 | -0.0239 | 149.0253
9.5 | 1.227 | 0.00831 | -0.0228 | 147.6534
10 | 1.2841 | 0.00873 | -0.0235 | 147.0905
10.5 | 1.3417 | 0.00919 | -0.0244 | 145.9956
11 | 1.399 | 0.00968 | -0.0253 | 144.5248
11.5 | 1.4556 | 0.01021 | -0.0261 | 142.5661
12 | 1.5121 | 0.01072 | -0.027 | 141.0541
12.5 | 1.5537 | 0.01123 | -0.0246 | 138.3526
13 | 1.5901 | 0.01171 | -0.0212 | 135.7899
13.5 | 1.626 | 0.01233 | -0.0179 | 131.8735
14 | 1.6566 | 0.01285 | -0.0136 | 128.9183
14.5 | 1.6891 | 0.01345 | -0.0099 | 125.5836
15 | 1.7195 | 0.01423 | -0.0063 | 120.8363
15.5 | 1.7503 | 0.01504 | -0.0029 | 116.3763
16 | 1.7802 | 0.01594 | 0.0002 | 111.6813
16.5 | 1.8067 | 0.01707 | 0.0036 | 105.8407
17 | 1.8285 | 0.01851 | 0.0071 | 98.7844
17.5 | 1.8504 | 0.02009 | 0.0101 | 92.1055
18 | 1.8716 | 0.02184 | 0.0127 | 85.696
18.5 | 1.8883 | 0.02404 | 0.0152 | 78.5483
19 | 1.9025 | 0.02664 | 0.0172 | 71.4152
19.5 | 1.9118 | 0.02986 | 0.0189 | 64.0255
20 | 1.9153 | 0.03391 | 0.0199 | 56.4819

## 131. Re 16M Mach 0.10 (1)
BIGFOIL.COM POLAR EXPORT
NACA2213
NACA2213 |  |  |  | Cl Max: | 1.518 | at alpha= | 14 | deg
JavaFoil+Calcfoil stall+Eppler ext transition |  |  |  | L/D Max: | 129.197 | at alpha= | 9.5 | deg
Re: | 16000000 |  |  | Cd Min: | 0.00865 | at alpha= | 1.5 | deg
Mach: | 0.1 |  |  | Cl=0 at alpha= | -1.9016 | deg
|  |  |  | @ Cl=0.1, Cd= | 0.0094248
|  |  |  | @ Cl=0.4, Cd= | 0.008673
|  |  |  | @ Cl=0.6, Cd= | 0.008868
alpha (deg) | Cl | Cd | Cm | Cl/Cd
-18 | -0.823 | 0.11648 | -0.014 | -7.067
-17.5 | -0.838 | 0.10921 | -0.014 | -7.671
-17 | -0.851 | 0.10233 | -0.014 | -8.313
-16.5 | -0.863 | 0.09427 | -0.015 | -9.156
-16 | -0.875 | 0.08608 | -0.016 | -10.16
-15.5 | -0.897 | 0.06909 | -0.017 | -12.99
-15 | -0.92 | 0.05356 | -0.019 | -17.172
-14.5 | -0.946 | 0.03794 | -0.02 | -24.932
-14 | -0.976 | 0.02432 | -0.022 | -40.119
-13.5 | -0.999 | 0.01646 | -0.023 | -60.673
-13 | -1.005 | 0.01342 | -0.024 | -74.917
-12.5 | -0.999 | 0.01199 | -0.024 | -83.383
-12 | -0.984 | 0.01125 | -0.024 | -87.43
-11.5 | -0.962 | 0.01069 | -0.025 | -89.982
-11 | -0.935 | 0.00973 | -0.025 | -96.059
-10.5 | -0.903 | 0.00978 | -0.026 | -92.29
-10 | -0.867 | 0.0099 | -0.026 | -87.548
-9.5 | -0.828 | 0.01015 | -0.026 | -81.615
-9 | -0.786 | 0.00977 | -0.027 | -80.441
-8.5 | -0.741 | 0.01013 | -0.027 | -73.147
-8 | -0.694 | 0.00987 | -0.027 | -70.34
-7.5 | -0.644 | 0.00963 | -0.028 | -66.927
-7 | -0.592 | 0.01011 | -0.028 | -58.61
-6.5 | -0.539 | 0.00984 | -0.028 | -54.715
-6 | -0.484 | 0.00961 | -0.029 | -50.328
-5.5 | -0.427 | 0.00951 | -0.029 | -44.909
-5 | -0.37 | 0.00927 | -0.029 | -39.882
-4.5 | -0.311 | 0.00919 | -0.03 | -33.894
-4 | -0.252 | 0.00912 | -0.03 | -27.662
-3.5 | -0.193 | 0.01001 | -0.03 | -19.25
-3 | -0.133 | 0.00991 | -0.031 | -13.376
-2.5 | -0.072 | 0.00977 | -0.031 | -7.388
-2 | -0.012 | 0.00956 | -0.031 | -1.209
-1.5 | 0.049 | 0.0095 | -0.032 | 5.187
-1 | 0.11 | 0.00941 | -0.032 | 11.714
-0.5 | 0.171 | 0.00935 | -0.032 | 18.301
0 | 0.232 | 0.00924 | -0.033 | 25.091
0.5 | 0.292 | 0.00923 | -0.033 | 31.687
1 | 0.353 | 0.00875 | -0.033 | 40.377
1.5 | 0.414 | 0.00865 | -0.034 | 47.823
2 | 0.474 | 0.00866 | -0.034 | 54.71
2.5 | 0.534 | 0.00874 | -0.034 | 61.155
3 | 0.594 | 0.00885 | -0.035 | 67.123
3.5 | 0.654 | 0.00903 | -0.035 | 72.484
4 | 0.714 | 0.00919 | -0.036 | 77.701
4.5 | 0.773 | 0.00939 | -0.036 | 82.338
5 | 0.832 | 0.00904 | -0.036 | 92.044
5.5 | 0.89 | 0.00997 | -0.037 | 89.295
6 | 0.947 | 0.01026 | -0.037 | 92.353
6.5 | 1.003 | 0.00997 | -0.037 | 100.622
7 | 1.058 | 0.01043 | -0.038 | 101.432
7.5 | 1.112 | 0.01018 | -0.038 | 109.205
8 | 1.163 | 0.01002 | -0.038 | 116.075
8.5 | 1.213 | 0.01042 | -0.039 | 116.367
9 | 1.26 | 0.01025 | -0.039 | 122.924
9.5 | 1.304 | 0.0101 | -0.039 | 129.197
10 | 1.346 | 0.01156 | -0.04 | 116.446
10.5 | 1.384 | 0.01207 | -0.04 | 114.684
11 | 1.417 | 0.01262 | -0.04 | 112.336
11.5 | 1.447 | 0.01323 | -0.04 | 109.353
12 | 1.472 | 0.01394 | -0.041 | 105.578
12.5 | 1.492 | 0.0148 | -0.041 | 100.85
13 | 1.508 | 0.0158 | -0.041 | 95.426
13.5 | 1.516 | 0.01704 | -0.041 | 88.942
14 | 1.518 | 0.01851 | -0.041 | 82.002
14.5 | 1.514 | 0.02039 | -0.041 | 74.26
15 | 1.506 | 0.0226 | -0.041 | 66.629
15.5 | 1.491 | 0.02561 | -0.041 | 58.225
16 | 1.472 | 0.02925 | -0.041 | 50.329
16.5 | 1.449 | 0.03342 | -0.041 | 43.365
17 | 1.423 | 0.03849 | -0.04 | 36.955
17.5 | 1.393 | 0.04414 | -0.04 | 31.57
18 | 1.362 | 0.05031 | -0.04 | 27.074
18.5 | 1.329 | 0.05742 | -0.04 | 23.138
19 | 1.292 | 0.06476 | -0.039 | 19.944

## 132. Re 16M Mach 0.10 (2)
BIGFOIL.COM POLAR EXPORT
NACA2213
NACA2213 |  |  |  | Cl Max: | 1.904 | at alpha= | 19.5 | deg
XFOIL ncrit=9 |  |  |  | L/D Max: | 149.76 | at alpha= | 8.5 | deg
Re: | 16000000 |  |  | Cd Min: | 0.03767 | at alpha= | 20 | deg
Mach: | 0.1 |  |  | Cl=0 at alpha= | -1.9188 | deg
|  |  |  | @ Cl=0.1, Cd= | 0.00576
|  |  |  | @ Cl=0.4, Cd= | 0.0052676
|  |  |  | @ Cl=0.6, Cd= | 0.0051527
alpha (deg) | Cl | Cd | Cm | Cl/Cd
-20 | -1.7655 | 0.02225 | -0.0769 | -79.3483
-19.5 | -1.7466 | 0.02039 | -0.0738 | -85.6596
-19 | -1.7242 | 0.01894 | -0.0704 | -91.0348
-18.5 | -1.6999 | 0.01773 | -0.0665 | -95.877
-18 | -1.6759 | 0.01674 | -0.0619 | -100.1135
-17.5 | -1.6609 | 0.01605 | -0.0547 | -103.4829
-17 | -1.6278 | 0.01513 | -0.051 | -107.5876
-16.5 | -1.5777 | 0.01419 | -0.0505 | -111.1839
-16 | -1.5261 | 0.01333 | -0.0502 | -114.4861
-15.5 | -1.4724 | 0.01257 | -0.0501 | -117.136
-15 | -1.4171 | 0.01189 | -0.0502 | -119.1842
-14.5 | -1.3606 | 0.0113 | -0.0505 | -120.4071
-14 | -1.3116 | 0.01078 | -0.049 | -121.6698
-13.5 | -1.2566 | 0.01022 | -0.0488 | -122.955
-13 | -1.1932 | 0.00963 | -0.0505 | -123.9045
-12.5 | -1.1226 | 0.00904 | -0.0536 | -124.1814
-12 | -1.0553 | 0.00857 | -0.056 | -123.1389
-11.5 | -1.0006 | 0.00823 | -0.0556 | -121.5796
-11 | -0.9534 | 0.00795 | -0.0534 | -119.9245
-10.5 | -0.9056 | 0.00764 | -0.0514 | -118.534
-10 | -0.8566 | 0.00738 | -0.0497 | -116.0705
-9.5 | -0.8064 | 0.00719 | -0.0481 | -112.1558
-9 | -0.7561 | 0.00698 | -0.0466 | -108.3238
-8.5 | -0.7061 | 0.00681 | -0.045 | -103.6858
-8 | -0.6551 | 0.00671 | -0.0436 | -97.6304
-7.5 | -0.6049 | 0.00662 | -0.0421 | -91.3746
-7 | -0.5523 | 0.0065 | -0.041 | -84.9692
-6.5 | -0.4984 | 0.00634 | -0.0402 | -78.612
-6 | -0.4445 | 0.00622 | -0.0395 | -71.463
-5 | -0.3362 | 0.00603 | -0.038 | -55.7546
-4.5 | -0.282 | 0.00595 | -0.0373 | -47.395
-4 | -0.2272 | 0.00587 | -0.0366 | -38.7053
-3.5 | -0.1728 | 0.00582 | -0.036 | -29.6907
-3 | -0.1184 | 0.0058 | -0.0353 | -20.4138
-2.5 | -0.0635 | 0.00576 | -0.0348 | -11.0243
-2 | -0.0089 | 0.00576 | -0.0341 | -1.5451
-1.5 | 0.0459 | 0.00576 | -0.0336 | 7.9688
-1 | 0.1005 | 0.00576 | -0.033 | 17.4479
-0.5 | 0.1556 | 0.00575 | -0.0325 | 27.0609
0 | 0.2105 | 0.00573 | -0.032 | 36.7365
0.5 | 0.2652 | 0.00569 | -0.0314 | 46.6081
1 | 0.3171 | 0.0054 | -0.0304 | 58.7222
1.5 | 0.3705 | 0.0053 | -0.0296 | 69.9057
2 | 0.4252 | 0.00524 | -0.0291 | 81.145
3 | 0.5332 | 0.00517 | -0.0278 | 103.1335
3.5 | 0.5875 | 0.00516 | -0.0272 | 113.8566
4 | 0.639 | 0.00513 | -0.0261 | 124.5614
4.5 | 0.6913 | 0.00523 | -0.0251 | 132.1797
5 | 0.7429 | 0.00538 | -0.0241 | 138.0855
5.5 | 0.7936 | 0.00558 | -0.0228 | 142.2222
6 | 0.8437 | 0.00579 | -0.0214 | 145.7168
6.5 | 0.891 | 0.00606 | -0.0195 | 147.0297
7 | 0.9377 | 0.00633 | -0.0175 | 148.1359
7.5 | 0.9825 | 0.00658 | -0.015 | 149.3161
8 | 1.0457 | 0.00699 | -0.0168 | 149.5994
8.5 | 1.1217 | 0.00749 | -0.0215 | 149.7597
9 | 1.1852 | 0.00797 | -0.0234 | 148.7077
9.5 | 1.2352 | 0.00839 | -0.0222 | 147.2229
10 | 1.293 | 0.00883 | -0.0229 | 146.4326
10.5 | 1.3512 | 0.0093 | -0.0237 | 145.2903
11 | 1.4092 | 0.0098 | -0.0245 | 143.7959
11.5 | 1.4665 | 0.01033 | -0.0252 | 141.9652
12 | 1.5232 | 0.01089 | -0.0259 | 139.8714
12.5 | 1.5622 | 0.01137 | -0.0227 | 137.3967
13 | 1.5979 | 0.0119 | -0.019 | 134.2773
13.5 | 1.6306 | 0.01251 | -0.0148 | 130.3437
14 | 1.6626 | 0.01306 | -0.0107 | 127.3047
14.5 | 1.6955 | 0.01374 | -0.007 | 123.3988
15 | 1.7262 | 0.01458 | -0.0032 | 118.3951
15.5 | 1.7575 | 0.01544 | 0.0001 | 113.8277
16 | 1.786 | 0.01648 | 0.0036 | 108.3738
16.5 | 1.8106 | 0.0178 | 0.0071 | 101.7191
17 | 1.8321 | 0.01939 | 0.0106 | 94.4868
17.5 | 1.854 | 0.0211 | 0.0135 | 87.8673
18 | 1.8737 | 0.02313 | 0.0161 | 81.0073
18.5 | 1.8864 | 0.02584 | 0.0186 | 73.0031
19 | 1.8976 | 0.02892 | 0.0204 | 65.6155
19.5 | 1.904 | 0.03274 | 0.0217 | 58.1552
20 | 1.902 | 0.03767 | 0.0223 | 50.4911

## 133. Re 16M Mach 0.25 (1)
BIGFOIL.COM POLAR EXPORT
NACA2213
NACA2213 |  |  |  | Cl Max: | 1.463 | at alpha= | 12.5 | deg
JavaFoil+Calcfoil stall+Eppler ext transition |  |  |  | L/D Max: | 125.957 | at alpha= | 8.5 | deg
Re: | 16000000 |  |  | Cd Min: | 0.00821 | at alpha= | 1 | deg
Mach: | 0.25 |  |  | Cl=0 at alpha= | -1.9048 | deg
|  |  |  | @ Cl=0.1, Cd= | 0.0096068
|  |  |  | @ Cl=0.4, Cd= | 0.0082398
|  |  |  | @ Cl=0.6, Cd= | 0.0090721
alpha (deg) | Cl | Cd | Cm | Cl/Cd
-16.5 | -0.617 | 0.1173 | -0.013 | -5.257
-16 | -0.654 | 0.10822 | -0.014 | -6.042
-15.5 | -0.687 | 0.10055 | -0.014 | -6.832
-15 | -0.716 | 0.09323 | -0.015 | -7.682
-14.5 | -0.742 | 0.08537 | -0.015 | -8.689
-14 | -0.763 | 0.07774 | -0.016 | -9.82
-13.5 | -0.785 | 0.06713 | -0.017 | -11.697
-13 | -0.835 | 0.04074 | -0.021 | -20.484
-12.5 | -0.887 | 0.0212 | -0.023 | -41.835
-12 | -0.919 | 0.01384 | -0.025 | -66.369
-11.5 | -0.922 | 0.01201 | -0.025 | -76.789
-11 | -0.91 | 0.01118 | -0.026 | -81.358
-10.5 | -0.889 | 0.01056 | -0.026 | -84.139
-10 | -0.861 | 0.00955 | -0.027 | -90.096
-9.5 | -0.828 | 0.01014 | -0.027 | -81.681
-9 | -0.79 | 0.01031 | -0.027 | -76.656
-8.5 | -0.749 | 0.00994 | -0.028 | -75.302
-8 | -0.704 | 0.01028 | -0.028 | -68.422
-7.5 | -0.655 | 0.01002 | -0.028 | -65.38
-7 | -0.604 | 0.0097 | -0.029 | -62.284
-6.5 | -0.55 | 0.00946 | -0.029 | -58.155
-6 | -0.495 | 0.00998 | -0.029 | -49.544
-5.5 | -0.438 | 0.00974 | -0.03 | -44.926
-5 | -0.379 | 0.00957 | -0.03 | -39.596
-4.5 | -0.319 | 0.00935 | -0.03 | -34.163
-4 | -0.259 | 0.00935 | -0.031 | -27.695
-3.5 | -0.198 | 0.00955 | -0.031 | -20.707
-3 | -0.136 | 0.01006 | -0.031 | -13.54
-2.5 | -0.074 | 0.00998 | -0.032 | -7.435
-2 | -0.012 | 0.00926 | -0.032 | -1.282
-1.5 | 0.051 | 0.00967 | -0.033 | 5.234
-1 | 0.113 | 0.00959 | -0.033 | 11.807
-0.5 | 0.176 | 0.00885 | -0.033 | 19.851
0 | 0.238 | 0.00882 | -0.034 | 27.002
0.5 | 0.3 | 0.00877 | -0.034 | 34.265
1 | 0.363 | 0.00821 | -0.034 | 44.208
1.5 | 0.425 | 0.00826 | -0.035 | 51.457
2 | 0.487 | 0.00891 | -0.035 | 54.673
2.5 | 0.549 | 0.00893 | -0.035 | 61.442
3 | 0.61 | 0.0091 | -0.036 | 67.09
3.5 | 0.672 | 0.00925 | -0.036 | 72.671
4 | 0.733 | 0.00943 | -0.037 | 77.714
4.5 | 0.794 | 0.00901 | -0.037 | 88.088
5 | 0.854 | 0.0093 | -0.037 | 91.786
5.5 | 0.913 | 0.00964 | -0.038 | 94.723
6 | 0.972 | 0.00998 | -0.038 | 97.344
6.5 | 1.029 | 0.01039 | -0.038 | 98.98
7 | 1.084 | 0.01026 | -0.039 | 105.686
7.5 | 1.138 | 0.01006 | -0.039 | 113.106
8 | 1.189 | 0.00995 | -0.039 | 119.486
8.5 | 1.238 | 0.00983 | -0.04 | 125.957
9 | 1.283 | 0.01136 | -0.04 | 112.93
9.5 | 1.325 | 0.01184 | -0.04 | 111.95
10 | 1.363 | 0.01236 | -0.041 | 110.273
10.5 | 1.395 | 0.013 | -0.041 | 107.364
11 | 1.422 | 0.01372 | -0.041 | 103.671
11.5 | 1.442 | 0.01458 | -0.041 | 98.918
12 | 1.456 | 0.0156 | -0.041 | 93.364
12.5 | 1.463 | 0.01688 | -0.042 | 86.672
13 | 1.461 | 0.01851 | -0.042 | 78.973
13.5 | 1.449 | 0.02052 | -0.042 | 70.634
14 | 1.428 | 0.02319 | -0.041 | 61.568
14.5 | 1.398 | 0.02671 | -0.041 | 52.343
15 | 1.36 | 0.03132 | -0.041 | 43.424
15.5 | 1.314 | 0.03711 | -0.041 | 35.417
16 | 1.264 | 0.04356 | -0.04 | 29.021
16.5 | 1.207 | 0.05162 | -0.04 | 23.387
17 | 1.146 | 0.06083 | -0.039 | 18.837
17.5 | 1.082 | 0.07053 | -0.038 | 15.339

## 134. Re 16M Mach 0.25 (2)
BIGFOIL.COM POLAR EXPORT
NACA2213
NACA2213 |  |  |  | Cl Max: | 1.8599 | at alpha= | 18 | deg
XFOIL ncrit=9 |  |  |  | L/D Max: | 150.148 | at alpha= | 7.5 | deg
Re: | 16000000 |  |  | Cd Min: | 0.06671 | at alpha= | 20 | deg
Mach: | 0.25 |  |  | Cl=0 at alpha= | -1.9146 | deg
|  |  |  | @ Cl=0.1, Cd= | 0.0057906
|  |  |  | @ Cl=0.4, Cd= | 0.005314
|  |  |  | @ Cl=0.6, Cd= | 0.005218
alpha (deg) | Cl | Cd | Cm | Cl/Cd
-20 | -1.6354 | 0.04885 | -0.0905 | -33.478
-19.5 | -1.6698 | 0.039 | -0.0958 | -42.8154
-19 | -1.6825 | 0.03224 | -0.0975 | -52.1867
-18.5 | -1.6851 | 0.02724 | -0.0968 | -61.8612
-18 | -1.6764 | 0.02375 | -0.094 | -70.5853
-17.5 | -1.6625 | 0.02114 | -0.0898 | -78.6424
-17 | -1.6444 | 0.01918 | -0.0843 | -85.7351
-16.5 | -1.627 | 0.01776 | -0.0773 | -91.6104
-16 | -1.6044 | 0.01666 | -0.0702 | -96.3025
-15.5 | -1.5514 | 0.01548 | -0.068 | -100.2196
-15 | -1.4947 | 0.01421 | -0.0664 | -105.1865
-14.5 | -1.4358 | 0.01316 | -0.0651 | -109.1033
-14 | -1.3759 | 0.0122 | -0.0639 | -112.7787
-13.5 | -1.3259 | 0.01145 | -0.0607 | -115.7991
-13 | -1.2605 | 0.01074 | -0.0605 | -117.365
-12.5 | -1.1868 | 0.01008 | -0.062 | -117.7381
-12 | -1.1096 | 0.00936 | -0.0645 | -118.547
-11.5 | -1.0417 | 0.00876 | -0.0653 | -118.9155
-11 | -0.9912 | 0.0084 | -0.0623 | -118
-10.5 | -0.9408 | 0.0081 | -0.0594 | -116.1481
-10 | -0.89 | 0.00778 | -0.0567 | -114.3959
-9.5 | -0.8387 | 0.00747 | -0.0542 | -112.2758
-9 | -0.7854 | 0.00724 | -0.0521 | -108.4807
-8.5 | -0.7327 | 0.00706 | -0.0499 | -103.7819
-8 | -0.68 | 0.00687 | -0.0479 | -98.9811
-7.5 | -0.6267 | 0.00679 | -0.046 | -92.2975
-7 | -0.5727 | 0.00664 | -0.0444 | -86.25
-6.5 | -0.5164 | 0.00647 | -0.0432 | -79.8145
-6 | -0.4606 | 0.00631 | -0.0421 | -72.9952
-5.5 | -0.4039 | 0.00619 | -0.0411 | -65.2504
-5 | -0.3479 | 0.00609 | -0.0401 | -57.1264
-4.5 | -0.2918 | 0.00601 | -0.0391 | -48.5524
-4 | -0.2352 | 0.00593 | -0.0383 | -39.6627
-3.5 | -0.1786 | 0.00586 | -0.0375 | -30.4778
-3 | -0.1224 | 0.00584 | -0.0366 | -20.9589
-2.5 | -0.0661 | 0.00582 | -0.0359 | -11.3574
-2 | -0.0096 | 0.00579 | -0.0352 | -1.658
-1.5 | 0.0466 | 0.0058 | -0.0344 | 8.0345
-1 | 0.1035 | 0.00579 | -0.0338 | 17.8756
-0.5 | 0.1602 | 0.00579 | -0.0332 | 27.6684
0 | 0.2169 | 0.00576 | -0.0326 | 37.6562
0.5 | 0.2733 | 0.00574 | -0.032 | 47.6132
1 | 0.3266 | 0.00545 | -0.0308 | 59.9266
1.5 | 0.3816 | 0.00534 | -0.0299 | 71.4607
2 | 0.4382 | 0.00526 | -0.0293 | 83.308
2.5 | 0.4943 | 0.00524 | -0.0286 | 94.3321
3 | 0.5497 | 0.0052 | -0.0277 | 105.7115
3.5 | 0.6055 | 0.00522 | -0.027 | 115.9962
4 | 0.659 | 0.00517 | -0.0257 | 127.4662
4.5 | 0.7131 | 0.00527 | -0.0245 | 135.3131
5 | 0.7665 | 0.00544 | -0.0232 | 140.9007
5.5 | 0.8186 | 0.00566 | -0.0217 | 144.629
6 | 0.8697 | 0.00591 | -0.0199 | 147.1574
6.5 | 0.9185 | 0.00617 | -0.0175 | 148.8655
7 | 0.9649 | 0.00649 | -0.0147 | 148.6749
7.5 | 1.012 | 0.00674 | -0.012 | 150.1484
8 | 1.0888 | 0.00727 | -0.0158 | 149.7662
8.5 | 1.1659 | 0.00783 | -0.0197 | 148.9017
9 | 1.2287 | 0.00832 | -0.0203 | 147.6803
9.5 | 1.2821 | 0.00879 | -0.0189 | 145.8589
10 | 1.3435 | 0.0093 | -0.0192 | 144.4624
10.5 | 1.4048 | 0.00986 | -0.0194 | 142.4746
11 | 1.4656 | 0.01047 | -0.0196 | 139.9809
11.5 | 1.5259 | 0.01111 | -0.0196 | 137.3447
12 | 1.5672 | 0.01167 | -0.0157 | 134.2931
12.5 | 1.5952 | 0.01227 | -0.0092 | 130.0081
13 | 1.6296 | 0.01292 | -0.0042 | 126.13
13.5 | 1.6651 | 0.01369 | 0.0003 | 121.6289
14 | 1.6976 | 0.01467 | 0.0049 | 115.7192
14.5 | 1.7317 | 0.01567 | 0.0089 | 110.5105
15 | 1.7616 | 0.01694 | 0.0132 | 103.9906
15.5 | 1.7853 | 0.01866 | 0.0176 | 95.6752
16 | 1.8093 | 0.02055 | 0.0213 | 88.0438
16.5 | 1.8309 | 0.02282 | 0.0247 | 80.2323
17 | 1.8469 | 0.02572 | 0.0276 | 71.8079
17.5 | 1.8588 | 0.02923 | 0.0298 | 63.5922
18 | 1.8599 | 0.03406 | 0.0312 | 54.6066
18.5 | 1.8497 | 0.04041 | 0.0314 | 45.7733
19 | 1.8364 | 0.04763 | 0.0304 | 38.5555
19.5 | 1.8159 | 0.05604 | 0.0284 | 32.4036
20 | 1.7786 | 0.06671 | 0.0248 | 26.6617

## 135. Re 16M Mach 0.50 (1)
BIGFOIL.COM POLAR EXPORT
NACA2213
NACA2213 |  |  |  | Cl Max: | 1.304 | at alpha= | 9 | deg
JavaFoil+Calcfoil stall+Eppler ext transition |  |  |  | L/D Max: | 119.673 | at alpha= | 6.5 | deg
Re: | 16000000 |  |  | Cd Min: | 0.00832 | at alpha= | 1 | deg
Mach: | 0.5 |  |  | Cl=0 at alpha= | -1.9071 | deg
|  |  |  | @ Cl=0.1, Cd= | 0.0095926
|  |  |  | @ Cl=0.4, Cd= | 0.0084093
|  |  |  | @ Cl=0.6, Cd= | 0.0087152
alpha (deg) | Cl | Cd | Cm | Cl/Cd
-20 | -0.985 | 0.19263 | -0.014 | -5.112
-19.5 | -0.96 | 0.1673 | -0.014 | -5.737
-19 | -0.935 | 0.15052 | -0.015 | -6.214
-18.5 | -0.904 | 0.1679 | -0.014 | -5.386
-18 | -0.88 | 0.1471 | -0.015 | -5.981
-17.5 | -0.855 | 0.13291 | -0.015 | -6.432
-17 | -0.824 | 0.14019 | -0.015 | -5.88
-16.5 | -0.8 | 0.12181 | -0.015 | -6.568
-16 | -0.776 | 0.11009 | -0.016 | -7.046
-15.5 | -0.744 | 0.11598 | -0.015 | -6.419
-15 | -0.721 | 0.09952 | -0.016 | -7.249
-14.5 | -0.689 | 0.10508 | -0.015 | -6.561
-14 | -0.667 | 0.08997 | -0.016 | -7.414
-13.5 | -0.654 | 0.07021 | -0.019 | -9.309
-13 | -0.618 | 0.0743 | -0.018 | -8.314
-12.5 | -0.647 | 0.03181 | -0.024 | -20.33
-12 | -0.561 | 0.0697 | -0.018 | -8.047
-11.5 | -0.589 | 0.02813 | -0.025 | -20.953
-11 | -0.506 | 0.06296 | -0.018 | -8.042
-10.5 | -0.477 | 0.06257 | -0.018 | -7.62
-10 | -0.455 | 0.05287 | -0.02 | -8.614
-9.5 | -0.422 | 0.05579 | -0.019 | -7.572
-9 | -0.394 | 0.05447 | -0.018 | -7.229
-8.5 | -0.366 | 0.05178 | -0.019 | -7.075
-8 | -0.613 | 0.0118 | -0.031 | -51.942
-7.5 | -0.646 | 0.00951 | -0.032 | -67.898
-7 | -0.623 | 0.00981 | -0.032 | -63.572
-6.5 | -0.583 | 0.00989 | -0.032 | -58.997
-6 | -0.534 | 0.00944 | -0.033 | -56.532
-5.5 | -0.477 | 0.0098 | -0.033 | -48.705
-5 | -0.417 | 0.00947 | -0.034 | -43.996
-4.5 | -0.353 | 0.00928 | -0.034 | -38.036
-4 | -0.287 | 0.00986 | -0.034 | -29.14
-3.5 | -0.22 | 0.00981 | -0.035 | -22.418
-3 | -0.152 | 0.0096 | -0.035 | -15.793
-2.5 | -0.083 | 0.00946 | -0.036 | -8.746
-2 | -0.013 | 0.00935 | -0.036 | -1.417
-1.5 | 0.057 | 0.0092 | -0.036 | 6.144
-1 | 0.126 | 0.00983 | -0.037 | 12.87
-0.5 | 0.196 | 0.00963 | -0.037 | 20.387
0 | 0.266 | 0.00957 | -0.038 | 27.791
0.5 | 0.335 | 0.00957 | -0.038 | 35.069
1 | 0.405 | 0.00832 | -0.038 | 48.635
1.5 | 0.474 | 0.00845 | -0.039 | 56.084
2 | 0.543 | 0.00855 | -0.039 | 63.51
2.5 | 0.612 | 0.00875 | -0.04 | 69.952
3 | 0.68 | 0.00894 | -0.04 | 76.072
3.5 | 0.748 | 0.00857 | -0.04 | 87.385
4 | 0.816 | 0.00887 | -0.041 | 91.986
4.5 | 0.883 | 0.00964 | -0.041 | 91.61
5 | 0.949 | 0.00944 | -0.042 | 100.439
5.5 | 1.012 | 0.00938 | -0.042 | 107.877
6 | 1.074 | 0.00937 | -0.042 | 114.581
6.5 | 1.132 | 0.00946 | -0.043 | 119.673
7 | 1.186 | 0.01174 | -0.043 | 101.031
7.5 | 1.233 | 0.01249 | -0.043 | 98.718
8 | 1.272 | 0.01339 | -0.044 | 94.977
8.5 | 1.299 | 0.01445 | -0.044 | 89.905
9 | 1.304 | 0.01585 | -0.044 | 82.283
9.5 | 1.277 | 0.01791 | -0.044 | 71.311
10 | 1.176 | 0.0216 | -0.044 | 54.42
10.5 | 0.792 | 0.02681 | -0.043 | 29.537
11 | 0.807 | 0.03323 | -0.042 | 24.272
11.5 | 0.824 | 0.0397 | -0.041 | 20.742
12 | 0.844 | 0.04547 | -0.041 | 18.554
12.5 | 0.87 | 0.04853 | -0.041 | 17.93
13 | 0.9 | 0.04984 | -0.041 | 18.06
13.5 | 0.908 | 0.06431 | -0.039 | 14.117
14 | 0.911 | 0.08535 | -0.036 | 10.677

## 136. Re 16M Mach 0.50 (2)
BIGFOIL.COM POLAR EXPORT
NACA2213
NACA2213 |  |  |  | Cl Max: | 1.6933 | at alpha= | 12 | deg
XFOIL ncrit=9 |  |  |  | L/D Max: | 153.537 | at alpha= | 6 | deg
Re: | 16000000 |  |  | Cd Min: | 0.11012 | at alpha= | -14 | deg
Mach: | 0.5 |  |  | Cl=0 at alpha= | -1.8925 | deg
|  |  |  | @ Cl=0.1, Cd= | 0.00601
|  |  |  | @ Cl=0.4, Cd= | 0.0055789
|  |  |  | @ Cl=0.6, Cd= | 0.0053972
alpha (deg) | Cl | Cd | Cm | Cl/Cd
-14 | -0.712 | 0.11012 | -0.0408 | -6.4657
-13.5 | -0.7268 | 0.10027 | -0.046 | -7.2484
-13 | -0.7452 | 0.08988 | -0.0523 | -8.2911
-12.5 | -0.7581 | 0.07854 | -0.0615 | -9.6524
-12 | -0.7725 | 0.06696 | -0.0711 | -11.5367
-11.5 | -0.7827 | 0.05399 | -0.0824 | -14.4971
-11 | -0.7965 | 0.04185 | -0.095 | -19.0323
-10.5 | -0.8255 | 0.03294 | -0.1 | -25.0607
-10 | -0.8276 | 0.01837 | -0.1205 | -45.0517
-9.5 | -0.8672 | 0.01488 | -0.1049 | -58.2796
-9 | -0.8806 | 0.01104 | -0.0912 | -79.7645
-8.5 | -0.8529 | 0.00877 | -0.0804 | -97.252
-8 | -0.796 | 0.00797 | -0.0732 | -99.8745
-7.5 | -0.7322 | 0.0076 | -0.0677 | -96.3421
-7 | -0.6685 | 0.00733 | -0.0629 | -91.2005
-6.5 | -0.6014 | 0.00706 | -0.0592 | -85.1841
-6 | -0.5344 | 0.00681 | -0.056 | -78.4728
-5.5 | -0.4678 | 0.00662 | -0.0532 | -70.6647
-5 | -0.4019 | 0.00643 | -0.0506 | -62.5039
-4.5 | -0.3366 | 0.00631 | -0.0483 | -53.3439
-4 | -0.2712 | 0.00621 | -0.0463 | -43.6715
-3.5 | -0.2063 | 0.00613 | -0.0444 | -33.6542
-3 | -0.1419 | 0.00607 | -0.0427 | -23.3773
-2 | -0.0138 | 0.00602 | -0.0396 | -2.2924
-1.5 | 0.0504 | 0.00601 | -0.0383 | 8.386
-1 | 0.1145 | 0.00601 | -0.0371 | 19.0516
-0.5 | 0.1791 | 0.00598 | -0.036 | 29.9498
0 | 0.2436 | 0.00597 | -0.035 | 40.804
0.5 | 0.3083 | 0.00592 | -0.034 | 52.0777
1 | 0.3686 | 0.00568 | -0.0322 | 64.8944
1.5 | 0.4307 | 0.00548 | -0.0307 | 78.5949
2 | 0.4943 | 0.00544 | -0.0294 | 90.864
2.5 | 0.5579 | 0.00543 | -0.0279 | 102.744
3 | 0.622 | 0.00538 | -0.0265 | 115.6134
3.5 | 0.6851 | 0.00545 | -0.0247 | 125.7064
4 | 0.7465 | 0.00542 | -0.0225 | 137.7306
4.5 | 0.8082 | 0.00557 | -0.0201 | 145.0987
5 | 0.8683 | 0.0058 | -0.0173 | 149.7069
5.5 | 0.9271 | 0.00604 | -0.014 | 153.4934
6 | 0.9811 | 0.00639 | -0.0096 | 153.5368
6.5 | 1.031 | 0.00676 | -0.0043 | 152.5148
7 | 1.0756 | 0.00708 | 0.0024 | 151.9209
7.5 | 1.1897 | 0.00793 | -0.0044 | 150.0252
8 | 1.2828 | 0.00871 | -0.0065 | 147.279
8.5 | 1.3429 | 0.00941 | -0.0019 | 142.7099
9 | 1.4172 | 0.01013 | 0.0005 | 139.9013
9.5 | 1.4897 | 0.01092 | 0.0036 | 136.4194
10 | 1.5428 | 0.01171 | 0.0102 | 131.7506
10.5 | 1.5899 | 0.01263 | 0.0178 | 125.8828
11 | 1.6394 | 0.01375 | 0.0251 | 119.2291
11.5 | 1.6803 | 0.01545 | 0.033 | 108.7573
12 | 1.6933 | 0.01876 | 0.0417 | 90.2612
13 | 1.6401 | 0.03285 | 0.0499 | 49.9269

## 137. Re 18M Mach 0.00 (1)
BIGFOIL.COM POLAR EXPORT
NACA2213
NACA2213 |  |  |  | Cl Max: | 1.531 | at alpha= | 14 | deg
JavaFoil+Calcfoil stall+Eppler ext transition |  |  |  | L/D Max: | 131.46 | at alpha= | 9.5 | deg
Re: | 18000000 |  |  | Cd Min: | 0.00858 | at alpha= | 1 | deg
Mach: | 0 |  |  | Cl=0 at alpha= | -1.9016 | deg
|  |  |  | @ Cl=0.1, Cd= | 0.0092298
|  |  |  | @ Cl=0.4, Cd= | 0.0091182
|  |  |  | @ Cl=0.6, Cd= | 0.0087995
alpha (deg) | Cl | Cd | Cm | Cl/Cd
-18.5 | -0.85 | 0.11844 | -0.014 | -7.176
-18 | -0.863 | 0.11121 | -0.014 | -7.758
-17.5 | -0.874 | 0.10428 | -0.014 | -8.384
-17 | -0.885 | 0.09656 | -0.015 | -9.169
-16.5 | -0.896 | 0.08775 | -0.016 | -10.215
-16 | -0.919 | 0.07047 | -0.017 | -13.038
-15.5 | -0.939 | 0.0558 | -0.018 | -16.826
-15 | -0.962 | 0.04092 | -0.02 | -23.511
-14.5 | -0.99 | 0.02688 | -0.021 | -36.84
-14 | -1.011 | 0.01872 | -0.022 | -54.001
-13.5 | -1.022 | 0.01434 | -0.023 | -71.279
-13 | -1.021 | 0.01244 | -0.024 | -82.078
-12.5 | -1.009 | 0.01153 | -0.024 | -87.531
-12 | -0.99 | 0.0109 | -0.024 | -90.863
-11.5 | -0.966 | 0.00946 | -0.025 | -102.138
-11 | -0.937 | 0.00947 | -0.025 | -98.995
-10.5 | -0.904 | 0.01009 | -0.025 | -89.603
-10 | -0.867 | 0.0097 | -0.026 | -89.406
-9.5 | -0.827 | 0.00995 | -0.026 | -83.141
-9 | -0.785 | 0.01025 | -0.026 | -76.55
-8.5 | -0.739 | 0.00999 | -0.027 | -74.036
-8 | -0.692 | 0.00973 | -0.027 | -71.121
-7.5 | -0.642 | 0.01024 | -0.027 | -62.722
-7 | -0.59 | 0.00993 | -0.028 | -59.423
-6.5 | -0.536 | 0.00972 | -0.028 | -55.223
-6 | -0.481 | 0.00948 | -0.028 | -50.781
-5.5 | -0.425 | 0.00929 | -0.029 | -45.759
-5 | -0.368 | 0.0092 | -0.029 | -39.988
-4.5 | -0.31 | 0.00908 | -0.029 | -34.126
-4 | -0.251 | 0.00997 | -0.03 | -25.183
-3.5 | -0.192 | 0.00977 | -0.03 | -19.631
-3 | -0.132 | 0.00972 | -0.03 | -13.571
-2.5 | -0.072 | 0.00954 | -0.031 | -7.532
-2 | -0.012 | 0.00936 | -0.031 | -1.229
-1.5 | 0.049 | 0.00928 | -0.031 | 5.285
-1 | 0.11 | 0.00922 | -0.032 | 11.889
-0.5 | 0.17 | 0.00915 | -0.032 | 18.608
0 | 0.231 | 0.0091 | -0.033 | 25.336
0.5 | 0.291 | 0.00913 | -0.033 | 31.862
1 | 0.351 | 0.00858 | -0.033 | 40.969
1.5 | 0.412 | 0.00925 | -0.034 | 44.514
2 | 0.472 | 0.00933 | -0.034 | 50.569
2.5 | 0.532 | 0.00863 | -0.034 | 61.631
3 | 0.591 | 0.00878 | -0.035 | 67.353
3.5 | 0.651 | 0.00891 | -0.035 | 73.068
4 | 0.71 | 0.00909 | -0.035 | 78.137
4.5 | 0.77 | 0.01006 | -0.036 | 76.53
5 | 0.828 | 0.01027 | -0.036 | 80.643
5.5 | 0.886 | 0.00991 | -0.036 | 89.402
6 | 0.943 | 0.01014 | -0.037 | 92.949
6.5 | 0.999 | 0.01051 | -0.037 | 95.044
7 | 1.054 | 0.01031 | -0.037 | 102.183
7.5 | 1.107 | 0.01005 | -0.038 | 110.14
8 | 1.159 | 0.01043 | -0.038 | 111.128
8.5 | 1.208 | 0.01024 | -0.038 | 117.965
9 | 1.256 | 0.01005 | -0.039 | 124.95
9.5 | 1.301 | 0.00989 | -0.039 | 131.46
10 | 1.343 | 0.01135 | -0.039 | 118.373
10.5 | 1.381 | 0.01179 | -0.04 | 117.125
11 | 1.416 | 0.01231 | -0.04 | 115.02
11.5 | 1.447 | 0.01286 | -0.04 | 112.489
12 | 1.474 | 0.01351 | -0.04 | 109.085
12.5 | 1.496 | 0.01426 | -0.041 | 104.965
13 | 1.514 | 0.01517 | -0.041 | 99.793
13.5 | 1.525 | 0.01622 | -0.041 | 93.992
14 | 1.531 | 0.01748 | -0.041 | 87.536
14.5 | 1.531 | 0.01911 | -0.041 | 80.098
15 | 1.526 | 0.02103 | -0.041 | 72.55
15.5 | 1.515 | 0.02361 | -0.041 | 64.184
16 | 1.501 | 0.02668 | -0.041 | 56.247
16.5 | 1.482 | 0.03026 | -0.041 | 48.997
17 | 1.461 | 0.03453 | -0.041 | 42.303
17.5 | 1.436 | 0.0395 | -0.04 | 36.341
18 | 1.409 | 0.04492 | -0.04 | 31.362
18.5 | 1.379 | 0.05128 | -0.04 | 26.892
19 | 1.346 | 0.05784 | -0.04 | 23.279

## 138. Re 18M Mach 0.00 (2)
BIGFOIL.COM POLAR EXPORT
NACA2213
NACA2213 |  |  |  | Cl Max: | 1.9277 | at alpha= | 20 | deg
XFOIL ncrit=9 |  |  |  | L/D Max: | 151.431 | at alpha= | 8.5 | deg
Re: | 18000000 |  |  | Cd Min: | 0.03278 | at alpha= | 20 | deg
Mach: | 0 |  |  | Cl=0 at alpha= | -1.9133 | deg
|  |  |  | @ Cl=0.1, Cd= | 0.00568
|  |  |  | @ Cl=0.4, Cd= | 0.0052168
|  |  |  | @ Cl=0.6, Cd= | 0.0051544
alpha (deg) | Cl | Cd | Cm | Cl/Cd
-20 | -1.7785 | 0.01977 | -0.0698 | -89.9595
-19.5 | -1.7559 | 0.01843 | -0.0666 | -95.274
-19 | -1.7309 | 0.01735 | -0.063 | -99.7637
-18.5 | -1.7059 | 0.01643 | -0.0589 | -103.8284
-18 | -1.6906 | 0.01573 | -0.0522 | -107.4762
-17.5 | -1.6602 | 0.01502 | -0.0482 | -110.5326
-17 | -1.6117 | 0.01411 | -0.0479 | -114.224
-16.5 | -1.5617 | 0.0133 | -0.0477 | -117.4211
-16 | -1.51 | 0.01255 | -0.0477 | -120.3187
-15.5 | -1.4565 | 0.01189 | -0.0479 | -122.4979
-15 | -1.4017 | 0.0113 | -0.0482 | -124.0442
-14.5 | -1.3483 | 0.01077 | -0.0482 | -125.1903
-14 | -1.3004 | 0.0103 | -0.0468 | -126.2524
-13.5 | -1.2404 | 0.00976 | -0.048 | -127.0902
-13 | -1.1736 | 0.00919 | -0.0508 | -127.704
-12.5 | -1.1042 | 0.00866 | -0.054 | -127.5058
-12 | -1.0457 | 0.00828 | -0.0548 | -126.2923
-11.5 | -0.9981 | 0.00802 | -0.053 | -124.4514
-11 | -0.9511 | 0.00776 | -0.0511 | -122.5644
-10.5 | -0.9035 | 0.00748 | -0.0493 | -120.7888
-10 | -0.8544 | 0.00723 | -0.0477 | -118.1743
-9.5 | -0.8043 | 0.00705 | -0.0464 | -114.0851
-9 | -0.7545 | 0.00688 | -0.045 | -109.6657
-8.5 | -0.7046 | 0.00672 | -0.0435 | -104.8512
-8 | -0.654 | 0.00664 | -0.0422 | -98.494
-7.5 | -0.6035 | 0.00655 | -0.0409 | -92.1374
-7 | -0.5506 | 0.00641 | -0.0401 | -85.897
-6.5 | -0.4969 | 0.00627 | -0.0394 | -79.2504
-6 | -0.4433 | 0.00614 | -0.0387 | -72.1987
-5.5 | -0.3896 | 0.00603 | -0.038 | -64.6103
-5 | -0.3354 | 0.00596 | -0.0374 | -56.2752
-4.5 | -0.2814 | 0.00588 | -0.0367 | -47.8571
-4 | -0.2269 | 0.0058 | -0.0362 | -39.1207
-3.5 | -0.1728 | 0.00576 | -0.0355 | -30
-3 | -0.1184 | 0.00574 | -0.035 | -20.6272
-2.5 | -0.0638 | 0.0057 | -0.0344 | -11.193
-2 | -0.0095 | 0.00571 | -0.0338 | -1.6637
-1.5 | 0.0453 | 0.00568 | -0.0334 | 7.9754
-1 | 0.1 | 0.00568 | -0.0329 | 17.6056
-0.5 | 0.1549 | 0.00568 | -0.0324 | 27.2711
0 | 0.2098 | 0.00565 | -0.0319 | 37.1327
0.5 | 0.2644 | 0.00562 | -0.0315 | 47.0463
1 | 0.3168 | 0.0054 | -0.0306 | 58.6667
1.5 | 0.3697 | 0.00525 | -0.0298 | 70.419
2 | 0.4245 | 0.00519 | -0.0294 | 81.7919
2.5 | 0.4783 | 0.00518 | -0.0288 | 92.3359
3 | 0.5321 | 0.00512 | -0.0282 | 103.9258
3.5 | 0.5857 | 0.00516 | -0.0275 | 113.5078
4 | 0.637 | 0.00514 | -0.0265 | 123.93
4.5 | 0.6884 | 0.00524 | -0.0254 | 131.374
5 | 0.7404 | 0.00539 | -0.0246 | 137.3655
5.5 | 0.7915 | 0.00557 | -0.0235 | 142.1005
6 | 0.8409 | 0.00582 | -0.0221 | 144.4845
6.5 | 0.8893 | 0.00605 | -0.0206 | 146.9917
7 | 0.9368 | 0.00631 | -0.0188 | 148.4628
7.5 | 0.9822 | 0.00656 | -0.0167 | 149.7256
8 | 1.0276 | 0.00682 | -0.0145 | 150.6745
8.5 | 1.1009 | 0.00727 | -0.0188 | 151.4305
9 | 1.1721 | 0.00776 | -0.0226 | 151.0438
9.5 | 1.2305 | 0.00818 | -0.0235 | 150.4279
10 | 1.2811 | 0.00858 | -0.0228 | 149.3124
10.5 | 1.3383 | 0.00903 | -0.0236 | 148.206
11 | 1.3953 | 0.0095 | -0.0244 | 146.8737
11.5 | 1.452 | 0.00999 | -0.0252 | 145.3453
12 | 1.5082 | 0.01052 | -0.026 | 143.365
12.5 | 1.5602 | 0.01101 | -0.0258 | 141.7075
13 | 1.5961 | 0.01154 | -0.0224 | 138.3102
13.5 | 1.6322 | 0.01208 | -0.019 | 135.1159
14 | 1.6645 | 0.01261 | -0.015 | 131.9984
14.5 | 1.6954 | 0.01323 | -0.011 | 128.1481
15 | 1.7268 | 0.01395 | -0.0074 | 123.7849
15.5 | 1.759 | 0.01468 | -0.0042 | 119.8229
16 | 1.7885 | 0.01557 | -0.0009 | 114.8683
16.5 | 1.8141 | 0.01671 | 0.0026 | 108.5637
17 | 1.8378 | 0.01803 | 0.006 | 101.9301
17.5 | 1.8619 | 0.01944 | 0.0089 | 95.7767
18 | 1.8832 | 0.02111 | 0.0117 | 89.2089
18.5 | 1.8988 | 0.02332 | 0.0144 | 81.4237
19 | 1.9134 | 0.02583 | 0.0166 | 74.0767
19.5 | 1.9227 | 0.02896 | 0.0184 | 66.3916
20 | 1.9277 | 0.03278 | 0.0197 | 58.8072

## 139. Re 18M Mach 0.10 (1)
BIGFOIL.COM POLAR EXPORT
NACA2213
NACA2213 |  |  |  | Cl Max: | 1.52 | at alpha= | 14 | deg
JavaFoil+Calcfoil stall+Eppler ext transition |  |  |  | L/D Max: | 130.373 | at alpha= | 9.5 | deg
Re: | 18000000 |  |  | Cd Min: | 0.00866 | at alpha= | 2.5 | deg
Mach: | 0.1 |  |  | Cl=0 at alpha= | -1.9016 | deg
|  |  |  | @ Cl=0.1, Cd= | 0.0092847
|  |  |  | @ Cl=0.4, Cd= | 0.0092839
|  |  |  | @ Cl=0.6, Cd= | 0.008807
alpha (deg) | Cl | Cd | Cm | Cl/Cd
-18 | -0.824 | 0.11555 | -0.014 | -7.129
-17.5 | -0.838 | 0.1082 | -0.014 | -7.749
-17 | -0.852 | 0.1007 | -0.015 | -8.46
-16.5 | -0.864 | 0.093 | -0.015 | -9.294
-16 | -0.877 | 0.08416 | -0.016 | -10.417
-15.5 | -0.902 | 0.06593 | -0.018 | -13.682
-15 | -0.925 | 0.05039 | -0.019 | -18.362
-14.5 | -0.952 | 0.03516 | -0.02 | -27.077
-14 | -0.982 | 0.02253 | -0.022 | -43.561
-13.5 | -1.003 | 0.01569 | -0.023 | -63.921
-13 | -1.007 | 0.01307 | -0.024 | -77.071
-12.5 | -1 | 0.01181 | -0.024 | -84.67
-12 | -0.985 | 0.01108 | -0.025 | -88.818
-11.5 | -0.963 | 0.01056 | -0.025 | -91.186
-11 | -0.935 | 0.0096 | -0.025 | -97.406
-10.5 | -0.903 | 0.00965 | -0.026 | -93.604
-10 | -0.867 | 0.0098 | -0.026 | -88.47
-9.5 | -0.828 | 0.01006 | -0.026 | -82.326
-9 | -0.786 | 0.00969 | -0.027 | -81.127
-8.5 | -0.741 | 0.01 | -0.027 | -74.103
-8 | -0.694 | 0.00975 | -0.027 | -71.196
-7.5 | -0.644 | 0.00951 | -0.028 | -67.723
-7 | -0.592 | 0.01006 | -0.028 | -58.88
-6.5 | -0.539 | 0.00981 | -0.028 | -54.913
-6 | -0.484 | 0.00956 | -0.029 | -50.559
-5.5 | -0.427 | 0.0094 | -0.029 | -45.448
-5 | -0.37 | 0.00923 | -0.029 | -40.053
-4.5 | -0.311 | 0.00917 | -0.03 | -33.942
-4 | -0.252 | 0.00933 | -0.03 | -27.057
-3.5 | -0.193 | 0.00984 | -0.03 | -19.58
-3 | -0.133 | 0.00972 | -0.031 | -13.64
-2.5 | -0.072 | 0.00961 | -0.031 | -7.514
-2 | -0.012 | 0.00939 | -0.031 | -1.231
-1.5 | 0.049 | 0.00936 | -0.032 | 5.265
-1 | 0.11 | 0.00927 | -0.032 | 11.891
-0.5 | 0.171 | 0.00918 | -0.032 | 18.622
0 | 0.232 | 0.00916 | -0.033 | 25.316
0.5 | 0.292 | 0.00914 | -0.033 | 32.013
1 | 0.353 | 0.00923 | -0.033 | 38.251
1.5 | 0.414 | 0.0093 | -0.034 | 44.499
2 | 0.474 | 0.00933 | -0.034 | 50.781
2.5 | 0.534 | 0.00866 | -0.034 | 61.663
3 | 0.594 | 0.00879 | -0.035 | 67.649
3.5 | 0.654 | 0.00896 | -0.035 | 72.992
4 | 0.714 | 0.00913 | -0.036 | 78.173
4.5 | 0.773 | 0.00938 | -0.036 | 82.466
5 | 0.832 | 0.00965 | -0.036 | 86.234
5.5 | 0.89 | 0.00995 | -0.037 | 89.42
6 | 0.947 | 0.01023 | -0.037 | 92.59
6.5 | 1.003 | 0.00993 | -0.037 | 101.024
7 | 1.058 | 0.01038 | -0.038 | 101.951
7.5 | 1.112 | 0.01013 | -0.038 | 109.722
8 | 1.163 | 0.01052 | -0.038 | 110.634
8.5 | 1.213 | 0.01035 | -0.039 | 117.153
9 | 1.26 | 0.01015 | -0.039 | 124.19
9.5 | 1.305 | 0.01001 | -0.039 | 130.373
10 | 1.347 | 0.01145 | -0.04 | 117.572
10.5 | 1.384 | 0.01195 | -0.04 | 115.859
11 | 1.418 | 0.01248 | -0.04 | 113.678
11.5 | 1.448 | 0.01307 | -0.04 | 110.812
12 | 1.473 | 0.01375 | -0.041 | 107.131
12.5 | 1.494 | 0.01454 | -0.041 | 102.736
13 | 1.51 | 0.01551 | -0.041 | 97.329
13.5 | 1.518 | 0.01668 | -0.041 | 90.975
14 | 1.52 | 0.01808 | -0.041 | 84.083
14.5 | 1.517 | 0.01981 | -0.041 | 76.584
15 | 1.509 | 0.02201 | -0.041 | 68.538
15.5 | 1.494 | 0.0249 | -0.041 | 59.996
16 | 1.475 | 0.02835 | -0.041 | 52.041
16.5 | 1.452 | 0.03238 | -0.041 | 44.858
17 | 1.426 | 0.03711 | -0.041 | 38.435
17.5 | 1.397 | 0.04258 | -0.04 | 32.811
18 | 1.366 | 0.0486 | -0.04 | 28.098
18.5 | 1.332 | 0.05558 | -0.04 | 23.964
19 | 1.295 | 0.06281 | -0.039 | 20.615

## 140. Re 18M Mach 0.10 (2)
BIGFOIL.COM POLAR EXPORT
NACA2213
NACA2213 |  |  |  | Cl Max: | 1.9165 | at alpha= | 20 | deg
XFOIL ncrit=9 |  |  |  | L/D Max: | 151.165 | at alpha= | 9 | deg
Re: | 18000000 |  |  | Cd Min: | 0.03627 | at alpha= | 20 | deg
Mach: | 0.1 |  |  | Cl=0 at alpha= | -1.9129 | deg
|  |  |  | @ Cl=0.1, Cd= | 0.00569
|  |  |  | @ Cl=0.4, Cd= | 0.0052241
|  |  |  | @ Cl=0.6, Cd= | 0.0051579
alpha (deg) | Cl | Cd | Cm | Cl/Cd
-20 | -1.7796 | 0.02138 | -0.076 | -83.2367
-19.5 | -1.7601 | 0.01965 | -0.0728 | -89.5725
-19 | -1.737 | 0.01829 | -0.0691 | -94.9699
-18.5 | -1.7123 | 0.01718 | -0.0651 | -99.6682
-18 | -1.6898 | 0.01627 | -0.0599 | -103.8599
-17.5 | -1.6777 | 0.01564 | -0.052 | -107.2698
-17 | -1.6273 | 0.01473 | -0.0516 | -110.4752
-16.5 | -1.5767 | 0.01387 | -0.0511 | -113.677
-16 | -1.5246 | 0.01305 | -0.0508 | -116.8276
-15.5 | -1.471 | 0.01228 | -0.0507 | -119.7883
-15 | -1.4161 | 0.01157 | -0.0507 | -122.3941
-14.5 | -1.3601 | 0.011 | -0.0508 | -123.6455
-14 | -1.3133 | 0.0105 | -0.0489 | -125.0762
-13.5 | -1.2528 | 0.00998 | -0.0499 | -125.5311
-13 | -1.1855 | 0.0094 | -0.0523 | -126.117
-12.5 | -1.1144 | 0.00881 | -0.0556 | -126.4926
-12 | -1.0537 | 0.00838 | -0.0565 | -125.7399
-11.5 | -1.0056 | 0.0081 | -0.0546 | -124.1481
-11 | -0.9579 | 0.00785 | -0.0525 | -122.0255
-10.5 | -0.9098 | 0.00757 | -0.0506 | -120.1849
-10 | -0.8606 | 0.00729 | -0.0489 | -118.0521
-9.5 | -0.8102 | 0.0071 | -0.0474 | -114.1127
-9 | -0.7597 | 0.00693 | -0.0459 | -109.6248
-8.5 | -0.7094 | 0.00676 | -0.0444 | -104.9408
-8 | -0.6586 | 0.00666 | -0.043 | -98.8889
-7.5 | -0.6074 | 0.00659 | -0.0416 | -92.17
-7 | -0.5543 | 0.00643 | -0.0407 | -86.2053
-6.5 | -0.5001 | 0.00629 | -0.0399 | -79.5072
-6 | -0.4462 | 0.00615 | -0.0392 | -72.5528
-5.5 | -0.3921 | 0.00605 | -0.0384 | -64.8099
-5 | -0.3376 | 0.00597 | -0.0377 | -56.5494
-4.5 | -0.2832 | 0.00589 | -0.037 | -48.0815
-4 | -0.2283 | 0.0058 | -0.0365 | -39.3621
-3.5 | -0.1738 | 0.00577 | -0.0358 | -30.1213
-3 | -0.1192 | 0.00575 | -0.0352 | -20.7304
-2.5 | -0.0642 | 0.00571 | -0.0346 | -11.2434
-2 | -0.0096 | 0.00571 | -0.034 | -1.6813
-1.5 | 0.0455 | 0.00569 | -0.0335 | 7.9965
-1 | 0.1005 | 0.00569 | -0.033 | 17.6626
-0.5 | 0.1557 | 0.00569 | -0.0325 | 27.3638
0 | 0.2109 | 0.00565 | -0.0321 | 37.3274
0.5 | 0.2659 | 0.00563 | -0.0316 | 47.2291
1 | 0.3185 | 0.0054 | -0.0307 | 58.9815
1.5 | 0.3717 | 0.00526 | -0.0298 | 70.6654
2 | 0.4268 | 0.00519 | -0.0294 | 82.2351
2.5 | 0.481 | 0.00519 | -0.0288 | 92.6782
3 | 0.5351 | 0.00512 | -0.0282 | 104.5117
3.5 | 0.589 | 0.00516 | -0.0275 | 114.1473
4 | 0.6406 | 0.00515 | -0.0264 | 124.3883
4.5 | 0.6923 | 0.00525 | -0.0254 | 131.8667
5 | 0.7447 | 0.0054 | -0.0244 | 137.9074
5.5 | 0.7961 | 0.00558 | -0.0233 | 142.6703
6 | 0.8457 | 0.00584 | -0.0219 | 144.8116
6.5 | 0.8943 | 0.00608 | -0.0202 | 147.0888
7 | 0.942 | 0.00633 | -0.0184 | 148.8152
7.5 | 0.9875 | 0.0066 | -0.0161 | 149.6212
8 | 1.0336 | 0.00686 | -0.014 | 150.6706
8.5 | 1.1093 | 0.00734 | -0.0186 | 151.1308
9 | 1.1806 | 0.00781 | -0.0223 | 151.1652
9.5 | 1.2387 | 0.00824 | -0.0229 | 150.3277
10 | 1.2901 | 0.00866 | -0.0221 | 148.9723
10.5 | 1.3478 | 0.00913 | -0.0228 | 147.6232
11 | 1.4054 | 0.00962 | -0.0235 | 146.0915
11.5 | 1.4629 | 0.0101 | -0.0243 | 144.8416
12 | 1.5195 | 0.01067 | -0.0249 | 142.4086
12.5 | 1.5687 | 0.01116 | -0.024 | 140.5645
13 | 1.6036 | 0.01172 | -0.0201 | 136.8259
13.5 | 1.64 | 0.01227 | -0.0166 | 133.6593
14 | 1.6699 | 0.01283 | -0.0119 | 130.1559
14.5 | 1.7018 | 0.01351 | -0.008 | 125.966
15 | 1.7343 | 0.01426 | -0.0044 | 121.6199
15.5 | 1.766 | 0.01508 | -0.0011 | 117.1088
16 | 1.7942 | 0.01611 | 0.0025 | 111.3718
16.5 | 1.8187 | 0.01739 | 0.0062 | 104.5831
17 | 1.8435 | 0.01877 | 0.0094 | 98.2152
17.5 | 1.8663 | 0.02037 | 0.0124 | 91.62
18 | 1.8857 | 0.02235 | 0.0152 | 84.3714
18.5 | 1.897 | 0.02507 | 0.018 | 75.6681
19 | 1.9093 | 0.02799 | 0.02 | 68.2136
19.5 | 1.9152 | 0.03176 | 0.0214 | 60.3023
20 | 1.9165 | 0.03627 | 0.0222 | 52.8398

## 141. Re 18M Mach 0.25 (1)
BIGFOIL.COM POLAR EXPORT
NACA2213
NACA2213 |  |  |  | Cl Max: | 1.465 | at alpha= | 12.5 | deg
JavaFoil+Calcfoil stall+Eppler ext transition |  |  |  | L/D Max: | 120.212 | at alpha= | 8.5 | deg
Re: | 18000000 |  |  | Cd Min: | 0.00812 | at alpha= | 1 | deg
Mach: | 0.25 |  |  | Cl=0 at alpha= | -1.9048 | deg
|  |  |  | @ Cl=0.1, Cd= | 0.0094647
|  |  |  | @ Cl=0.4, Cd= | 0.0081498
|  |  |  | @ Cl=0.6, Cd= | 0.0090003
alpha (deg) | Cl | Cd | Cm | Cl/Cd
-16.5 | -0.617 | 0.11646 | -0.013 | -5.297
-16 | -0.654 | 0.10757 | -0.014 | -6.081
-15.5 | -0.687 | 0.09995 | -0.014 | -6.877
-15 | -0.717 | 0.09211 | -0.015 | -7.784
-14.5 | -0.742 | 0.08464 | -0.016 | -8.772
-14 | -0.764 | 0.0768 | -0.016 | -9.953
-13.5 | -0.796 | 0.06038 | -0.018 | -13.177
-13 | -0.841 | 0.0377 | -0.021 | -22.306
-12.5 | -0.889 | 0.02042 | -0.023 | -43.551
-12 | -0.92 | 0.01359 | -0.025 | -67.699
-11.5 | -0.923 | 0.0118 | -0.025 | -78.231
-11 | -0.91 | 0.01103 | -0.026 | -82.569
-10.5 | -0.889 | 0.00947 | -0.026 | -93.863
-10 | -0.861 | 0.00991 | -0.027 | -86.901
-9.5 | -0.828 | 0.01 | -0.027 | -82.828
-9 | -0.79 | 0.01017 | -0.027 | -77.71
-8.5 | -0.749 | 0.00981 | -0.028 | -76.318
-8 | -0.704 | 0.01017 | -0.028 | -69.193
-7.5 | -0.655 | 0.0099 | -0.028 | -66.229
-7 | -0.604 | 0.00957 | -0.029 | -63.079
-6.5 | -0.55 | 0.01012 | -0.029 | -54.393
-6 | -0.495 | 0.00986 | -0.029 | -50.183
-5.5 | -0.438 | 0.00962 | -0.03 | -45.478
-5 | -0.379 | 0.00947 | -0.03 | -40.005
-4.5 | -0.319 | 0.00934 | -0.03 | -34.208
-4 | -0.259 | 0.00949 | -0.031 | -27.285
-3.5 | -0.198 | 0.00935 | -0.031 | -21.168
-3 | -0.136 | 0.00987 | -0.031 | -13.804
-2.5 | -0.074 | 0.00985 | -0.032 | -7.531
-2 | -0.012 | 0.00965 | -0.032 | -1.23
-1.5 | 0.051 | 0.00952 | -0.033 | 5.315
-1 | 0.113 | 0.00945 | -0.033 | 11.986
-0.5 | 0.176 | 0.00871 | -0.033 | 20.169
0 | 0.238 | 0.00871 | -0.034 | 27.341
0.5 | 0.3 | 0.00939 | -0.034 | 32.012
1 | 0.363 | 0.00812 | -0.034 | 44.668
1.5 | 0.425 | 0.00817 | -0.035 | 52.022
2 | 0.487 | 0.00882 | -0.035 | 55.222
2.5 | 0.549 | 0.0089 | -0.035 | 61.638
3 | 0.61 | 0.00902 | -0.036 | 67.648
3.5 | 0.672 | 0.00919 | -0.036 | 73.128
4 | 0.733 | 0.00942 | -0.037 | 77.796
4.5 | 0.794 | 0.00905 | -0.037 | 87.724
5 | 0.854 | 0.00929 | -0.037 | 91.959
5.5 | 0.913 | 0.01029 | -0.038 | 88.796
6 | 0.972 | 0.00995 | -0.038 | 97.651
6.5 | 1.029 | 0.01035 | -0.038 | 99.431
7 | 1.084 | 0.01019 | -0.039 | 106.426
7.5 | 1.138 | 0.01062 | -0.039 | 107.115
8 | 1.189 | 0.01043 | -0.039 | 113.972
8.5 | 1.238 | 0.0103 | -0.04 | 120.212
9 | 1.284 | 0.01126 | -0.04 | 113.972
9.5 | 1.326 | 0.01174 | -0.04 | 112.944
10 | 1.364 | 0.01224 | -0.041 | 111.382
10.5 | 1.396 | 0.01285 | -0.041 | 108.663
11 | 1.423 | 0.01354 | -0.041 | 105.067
11.5 | 1.444 | 0.01436 | -0.041 | 100.542
12 | 1.458 | 0.01533 | -0.041 | 95.086
12.5 | 1.465 | 0.01655 | -0.042 | 88.496
13 | 1.464 | 0.0181 | -0.042 | 80.86
13.5 | 1.452 | 0.02002 | -0.042 | 72.521
14 | 1.431 | 0.02249 | -0.042 | 63.639
14.5 | 1.401 | 0.02594 | -0.041 | 54.003
15 | 1.363 | 0.0304 | -0.041 | 44.835
15.5 | 1.318 | 0.0358 | -0.041 | 36.817
16 | 1.267 | 0.04209 | -0.04 | 30.112
16.5 | 1.21 | 0.04998 | -0.04 | 24.215
17 | 1.149 | 0.05864 | -0.039 | 19.601
17.5 | 1.084 | 0.06918 | -0.039 | 15.662

## 142. Re 18M Mach 0.25 (2)
BIGFOIL.COM POLAR EXPORT
NACA2213
NACA2213 |  |  |  | Cl Max: | 1.874 | at alpha= | 18 | deg
XFOIL ncrit=9 |  |  |  | L/D Max: | 151.328 | at alpha= | 8 | deg
Re: | 18000000 |  |  | Cd Min: | 0.06321 | at alpha= | 20 | deg
Mach: | 0.25 |  |  | Cl=0 at alpha= | -1.9108 | deg
|  |  |  | @ Cl=0.1, Cd= | 0.00573
|  |  |  | @ Cl=0.4, Cd= | 0.0053257
|  |  |  | @ Cl=0.6, Cd= | 0.0051935
alpha (deg) | Cl | Cd | Cm | Cl/Cd
-20 | -1.6681 | 0.04539 | -0.0933 | -36.7504
-19.5 | -1.6967 | 0.03648 | -0.0974 | -46.5104
-19 | -1.7055 | 0.03037 | -0.0983 | -56.1574
-18.5 | -1.7063 | 0.02577 | -0.0968 | -66.2127
-18 | -1.6949 | 0.02266 | -0.0935 | -74.797
-17.5 | -1.6804 | 0.02023 | -0.0888 | -83.0648
-17 | -1.6607 | 0.01849 | -0.083 | -89.8161
-16.5 | -1.6445 | 0.0172 | -0.0754 | -95.6105
-16 | -1.6079 | 0.01605 | -0.0705 | -100.1807
-15.5 | -1.5524 | 0.01491 | -0.0685 | -104.118
-15 | -1.4939 | 0.01385 | -0.067 | -107.8628
-14.5 | -1.4347 | 0.01284 | -0.0656 | -111.7368
-14 | -1.3818 | 0.01193 | -0.0631 | -115.8256
-13.5 | -1.325 | 0.01114 | -0.0611 | -118.9408
-13 | -1.2552 | 0.01042 | -0.0618 | -120.4607
-12.5 | -1.1772 | 0.00976 | -0.0642 | -120.6148
-12 | -1.0999 | 0.00911 | -0.0667 | -120.7355
-11.5 | -1.0465 | 0.00864 | -0.0644 | -121.1227
-11 | -0.9973 | 0.00827 | -0.0612 | -120.5925
-10.5 | -0.9463 | 0.00797 | -0.0584 | -118.7327
-10 | -0.8942 | 0.00769 | -0.056 | -116.2809
-9.5 | -0.8426 | 0.00738 | -0.0535 | -114.1734
-9 | -0.7896 | 0.00717 | -0.0513 | -110.1255
-8.5 | -0.736 | 0.007 | -0.0494 | -105.1429
-8 | -0.6835 | 0.00683 | -0.0473 | -100.0732
-7.5 | -0.6301 | 0.00673 | -0.0454 | -93.6256
-7 | -0.5747 | 0.00657 | -0.044 | -87.4734
-6.5 | -0.5185 | 0.0064 | -0.0429 | -81.0156
-6 | -0.4623 | 0.00625 | -0.0418 | -73.968
-5.5 | -0.4057 | 0.00614 | -0.0408 | -66.0749
-4.5 | -0.293 | 0.00595 | -0.0389 | -49.2437
-4 | -0.2361 | 0.00587 | -0.0381 | -40.2215
-3.5 | -0.1796 | 0.00582 | -0.0373 | -30.8591
-3 | -0.1233 | 0.0058 | -0.0365 | -21.2586
-2.5 | -0.0665 | 0.00576 | -0.0358 | -11.5451
-2 | -0.0101 | 0.00575 | -0.0351 | -1.7565
-1.5 | 0.0465 | 0.00573 | -0.0344 | 8.1152
-1 | 0.103 | 0.00573 | -0.0337 | 17.9756
-0.5 | 0.16 | 0.00573 | -0.0332 | 27.9232
0 | 0.217 | 0.00569 | -0.0327 | 38.1371
0.5 | 0.2741 | 0.00566 | -0.0321 | 48.4276
2 | 0.4398 | 0.00522 | -0.0296 | 84.2529
2.5 | 0.4957 | 0.00522 | -0.0289 | 94.9617
3 | 0.5518 | 0.00515 | -0.0281 | 107.1456
3.5 | 0.6072 | 0.0052 | -0.0273 | 116.7692
4 | 0.6608 | 0.00519 | -0.0261 | 127.3218
4.5 | 0.7143 | 0.0053 | -0.0248 | 134.7736
5 | 0.7683 | 0.00546 | -0.0236 | 140.7143
5.5 | 0.8214 | 0.00565 | -0.0222 | 145.3805
6 | 0.8723 | 0.00593 | -0.0204 | 147.0995
6.5 | 0.9218 | 0.00621 | -0.0183 | 148.438
7 | 0.9705 | 0.00647 | -0.0159 | 150
7.5 | 1.0159 | 0.00677 | -0.0128 | 150.0591
8 | 1.0714 | 0.00708 | -0.0119 | 151.3277
8.5 | 1.1558 | 0.00765 | -0.0174 | 151.085
9 | 1.2269 | 0.00818 | -0.0198 | 149.9878
9.5 | 1.2822 | 0.00864 | -0.0188 | 148.4028
10 | 1.3404 | 0.00911 | -0.0184 | 147.135
10.5 | 1.4014 | 0.00966 | -0.0185 | 145.0725
11 | 1.4621 | 0.01023 | -0.0186 | 142.9228
11.5 | 1.5219 | 0.01087 | -0.0186 | 140.0092
12 | 1.5744 | 0.01146 | -0.0169 | 137.3822
12.5 | 1.6037 | 0.01207 | -0.0106 | 132.8666
13 | 1.6376 | 0.01266 | -0.0054 | 129.3523
13.5 | 1.6721 | 0.01344 | -0.0007 | 124.4122
14 | 1.7066 | 0.01432 | 0.0037 | 119.176
14.5 | 1.7407 | 0.01528 | 0.0079 | 113.9202
15 | 1.7704 | 0.01654 | 0.0122 | 107.0375
15.5 | 1.7959 | 0.01813 | 0.0166 | 99.0568
16 | 1.8217 | 0.01987 | 0.0204 | 91.6809
16.5 | 1.8438 | 0.02203 | 0.0239 | 83.695
17 | 1.8593 | 0.02486 | 0.0271 | 74.7908
17.5 | 1.8724 | 0.02821 | 0.0295 | 66.3736
18 | 1.874 | 0.03287 | 0.0312 | 57.0125
18.5 | 1.8712 | 0.03838 | 0.0318 | 48.7546
19 | 1.8621 | 0.04502 | 0.0312 | 41.3616
19.5 | 1.8432 | 0.05311 | 0.0295 | 34.7053
20 | 1.8092 | 0.06321 | 0.0263 | 28.6221

## 143. Re 18M Mach 0.50 (1)
BIGFOIL.COM POLAR EXPORT
NACA2213
NACA2213 |  |  |  | Cl Max: | 1.306 | at alpha= | 9 | deg
JavaFoil+Calcfoil stall+Eppler ext transition |  |  |  | L/D Max: | 120.59 | at alpha= | 6.5 | deg
Re: | 18000000 |  |  | Cd Min: | 0.00828 | at alpha= | 1 | deg
Mach: | 0.5 |  |  | Cl=0 at alpha= | -1.9071 | deg
|  |  |  | @ Cl=0.1, Cd= | 0.0094452
|  |  |  | @ Cl=0.4, Cd= | 0.0083664
|  |  |  | @ Cl=0.6, Cd= | 0.0086339
alpha (deg) | Cl | Cd | Cm | Cl/Cd
-20 | -0.985 | 0.19684 | -0.014 | -5.003
-19.5 | -0.96 | 0.1707 | -0.014 | -5.623
-19 | -0.935 | 0.15353 | -0.015 | -6.091
-18.5 | -0.904 | 0.17212 | -0.014 | -5.254
-18 | -0.88 | 0.15054 | -0.015 | -5.843
-17.5 | -0.855 | 0.13556 | -0.015 | -6.305
-17 | -0.824 | 0.14336 | -0.015 | -5.749
-16.5 | -0.8 | 0.12535 | -0.015 | -6.38
-16 | -0.775 | 0.11334 | -0.016 | -6.838
-15.5 | -0.744 | 0.1202 | -0.015 | -6.191
-15 | -0.72 | 0.10327 | -0.016 | -6.974
-14.5 | -0.689 | 0.11055 | -0.015 | -6.233
-14 | -0.665 | 0.09488 | -0.016 | -7.01
-13.5 | -0.644 | 0.07986 | -0.018 | -8.07
-13 | -0.613 | 0.08148 | -0.017 | -7.519
-12.5 | -0.593 | 0.06919 | -0.019 | -8.565
-12 | -0.562 | 0.06815 | -0.018 | -8.252
-11.5 | -0.601 | 0.02305 | -0.026 | -26.071
-11 | -0.508 | 0.06149 | -0.019 | -8.255
-10.5 | -0.477 | 0.06192 | -0.018 | -7.708
-10 | -0.457 | 0.05152 | -0.021 | -8.869
-9.5 | -0.423 | 0.05477 | -0.019 | -7.728
-9 | -0.394 | 0.05369 | -0.019 | -7.345
-8.5 | -0.367 | 0.05107 | -0.019 | -7.184
-8 | -0.615 | 0.01144 | -0.031 | -53.775
-7.5 | -0.646 | 0.00939 | -0.032 | -68.796
-7 | -0.623 | 0.00966 | -0.032 | -64.538
-6.5 | -0.584 | 0.00974 | -0.032 | -59.903
-6 | -0.534 | 0.00936 | -0.033 | -57.011
-5.5 | -0.478 | 0.00964 | -0.033 | -49.532
-5 | -0.417 | 0.00936 | -0.034 | -44.553
-4.5 | -0.353 | 0.00994 | -0.034 | -35.502
-4 | -0.287 | 0.00994 | -0.034 | -28.897
-3.5 | -0.22 | 0.00973 | -0.035 | -22.602
-3 | -0.152 | 0.00948 | -0.035 | -15.996
-2.5 | -0.083 | 0.00932 | -0.036 | -8.875
-2 | -0.013 | 0.00917 | -0.036 | -1.445
-1.5 | 0.057 | 0.00909 | -0.036 | 6.219
-1 | 0.126 | 0.00966 | -0.037 | 13.098
-0.5 | 0.196 | 0.00952 | -0.037 | 20.607
0 | 0.266 | 0.00943 | -0.038 | 28.191
0.5 | 0.335 | 0.00949 | -0.038 | 35.338
1 | 0.405 | 0.00828 | -0.038 | 48.891
1.5 | 0.474 | 0.00839 | -0.039 | 56.527
2 | 0.543 | 0.00851 | -0.039 | 63.791
2.5 | 0.612 | 0.00866 | -0.04 | 70.633
3 | 0.68 | 0.0089 | -0.04 | 76.47
3.5 | 0.749 | 0.00917 | -0.04 | 81.668
4 | 0.816 | 0.00884 | -0.041 | 92.339
4.5 | 0.883 | 0.00963 | -0.041 | 91.697
5 | 0.949 | 0.00943 | -0.042 | 100.558
5.5 | 1.012 | 0.00935 | -0.042 | 108.287
6 | 1.074 | 0.00935 | -0.042 | 114.832
6.5 | 1.132 | 0.00939 | -0.043 | 120.59
7 | 1.186 | 0.01166 | -0.043 | 101.681
7.5 | 1.234 | 0.0124 | -0.043 | 99.514
8 | 1.273 | 0.01326 | -0.044 | 95.982
8.5 | 1.3 | 0.01429 | -0.044 | 90.964
9 | 1.306 | 0.01564 | -0.044 | 83.456
9.5 | 1.279 | 0.0176 | -0.044 | 72.657
10 | 1.178 | 0.02111 | -0.044 | 55.817
10.5 | 0.794 | 0.02608 | -0.043 | 30.434
11 | 0.81 | 0.03193 | -0.042 | 25.359
11.5 | 0.826 | 0.03845 | -0.041 | 21.484
12 | 0.848 | 0.04343 | -0.041 | 19.517
12.5 | 0.874 | 0.0464 | -0.041 | 18.838
13 | 0.879 | 0.06184 | -0.039 | 14.213
13.5 | 0.889 | 0.07726 | -0.037 | 11.504
14 | 0.903 | 0.09364 | -0.035 | 9.644

## 144. Re 18M Mach 0.50 (2)
BIGFOIL.COM POLAR EXPORT
NACA2213
NACA2213 |  |  |  | Cl Max: | 1.6926 | at alpha= | 11.5 | deg
XFOIL ncrit=9 |  |  |  | L/D Max: | 154.898 | at alpha= | 6 | deg
Re: | 18000000 |  |  | Cd Min: | 0.01499 | at alpha= | 11.5 | deg
Mach: | 0.5 |  |  | Cl=0 at alpha= | -99 | deg
|  |  |  | @ Cl=0.1, Cd= | 0.00587
|  |  |  | @ Cl=0.4, Cd= | 0.0056163
|  |  |  | @ Cl=0.6, Cd= | 0.0053453
alpha (deg) | Cl | Cd | Cm | Cl/Cd
0 | 0.2443 | 0.00587 | -0.0351 | 41.6184
0.5 | 0.3089 | 0.00584 | -0.0341 | 52.8938
1 | 0.3732 | 0.00576 | -0.033 | 64.7917
1.5 | 0.4329 | 0.00544 | -0.0311 | 79.5772
2 | 0.496 | 0.0054 | -0.0297 | 91.8519
2.5 | 0.5605 | 0.00537 | -0.0284 | 104.3762
3 | 0.6244 | 0.00533 | -0.0269 | 117.1482
3.5 | 0.688 | 0.0054 | -0.0253 | 127.4074
4.5 | 0.8104 | 0.00556 | -0.0205 | 145.7554
5 | 0.8718 | 0.00577 | -0.0179 | 151.0919
5.5 | 0.9302 | 0.00605 | -0.0146 | 153.7521
6 | 0.9867 | 0.00637 | -0.0106 | 154.898
6.5 | 1.0383 | 0.00675 | -0.0056 | 153.8222
7 | 1.0845 | 0.00712 | 0.0007 | 152.3174
7.5 | 1.1598 | 0.00765 | 0.0015 | 151.6078
8 | 1.2737 | 0.0085 | -0.0046 | 149.8471
8.5 | 1.3535 | 0.00924 | -0.0036 | 146.4827
9 | 1.4138 | 0.00988 | 0.0014 | 143.0972
9.5 | 1.4866 | 0.01065 | 0.0044 | 139.5869
10 | 1.5534 | 0.01146 | 0.0089 | 135.5497
10.5 | 1.5997 | 0.01233 | 0.0168 | 129.7405
11 | 1.6504 | 0.01338 | 0.0241 | 123.3483
11.5 | 1.6926 | 0.01499 | 0.0322 | 112.9153

## 145. Re 20M Mach 0.00 (1)
BIGFOIL.COM POLAR EXPORT
NACA2213
NACA2213 |  |  |  | Cl Max: | 1.533 | at alpha= | 14.5 | deg
JavaFoil+Calcfoil stall+Eppler ext transition |  |  |  | L/D Max: | 125.769 | at alpha= | 9.5 | deg
Re: | 20000000 |  |  | Cd Min: | 0.0086 | at alpha= | 2.5 | deg
Mach: | 0 |  |  | Cl=0 at alpha= | -1.9016 | deg
|  |  |  | @ Cl=0.1, Cd= | 0.00914
|  |  |  | @ Cl=0.4, Cd= | 0.0092249
|  |  |  | @ Cl=0.6, Cd= | 0.008741
alpha (deg) | Cl | Cd | Cm | Cl/Cd
-18.5 | -0.85 | 0.11821 | -0.014 | -7.191
-18 | -0.863 | 0.11081 | -0.014 | -7.789
-17.5 | -0.876 | 0.10266 | -0.015 | -8.53
-17 | -0.887 | 0.09465 | -0.015 | -9.374
-16.5 | -0.904 | 0.0822 | -0.016 | -10.992
-16 | -0.925 | 0.06623 | -0.017 | -13.965
-15.5 | -0.943 | 0.05319 | -0.018 | -17.733
-15 | -0.967 | 0.03856 | -0.02 | -25.08
-14.5 | -0.995 | 0.02522 | -0.021 | -39.469
-14 | -1.015 | 0.0178 | -0.022 | -57.008
-13.5 | -1.025 | 0.01394 | -0.023 | -73.528
-13 | -1.022 | 0.01231 | -0.024 | -83.015
-12.5 | -1.01 | 0.01137 | -0.024 | -88.799
-12 | -0.991 | 0.01077 | -0.024 | -92.015
-11.5 | -0.967 | 0.00934 | -0.025 | -103.466
-11 | -0.937 | 0.00983 | -0.025 | -95.302
-10.5 | -0.904 | 0.00995 | -0.025 | -90.866
-10 | -0.867 | 0.01023 | -0.026 | -84.782
-9.5 | -0.827 | 0.00982 | -0.026 | -84.249
-9 | -0.785 | 0.0102 | -0.026 | -76.916
-8.5 | -0.739 | 0.00986 | -0.027 | -74.971
-8 | -0.692 | 0.00962 | -0.027 | -71.956
-7.5 | -0.642 | 0.0101 | -0.027 | -63.601
-7 | -0.59 | 0.0098 | -0.028 | -60.191
-6.5 | -0.537 | 0.0096 | -0.028 | -55.911
-6 | -0.481 | 0.00945 | -0.028 | -50.966
-5.5 | -0.425 | 0.00927 | -0.029 | -45.871
-5 | -0.368 | 0.00911 | -0.029 | -40.383
-4.5 | -0.31 | 0.00904 | -0.029 | -34.267
-4 | -0.251 | 0.00986 | -0.03 | -25.474
-3.5 | -0.192 | 0.00963 | -0.03 | -19.904
-3 | -0.132 | 0.00955 | -0.03 | -13.82
-2.5 | -0.072 | 0.00938 | -0.031 | -7.659
-2 | -0.012 | 0.00925 | -0.031 | -1.244
-1.5 | 0.049 | 0.00914 | -0.031 | 5.361
-1 | 0.11 | 0.00914 | -0.032 | 12.001
-0.5 | 0.17 | 0.00909 | -0.032 | 18.72
0 | 0.231 | 0.009 | -0.033 | 25.623
0.5 | 0.291 | 0.00904 | -0.033 | 32.196
1 | 0.351 | 0.00949 | -0.033 | 37.018
1.5 | 0.412 | 0.00916 | -0.034 | 44.933
2 | 0.472 | 0.00923 | -0.034 | 51.09
2.5 | 0.532 | 0.0086 | -0.034 | 61.845
3 | 0.591 | 0.00872 | -0.035 | 67.838
3.5 | 0.651 | 0.00886 | -0.035 | 73.511
4 | 0.71 | 0.00907 | -0.035 | 78.292
4.5 | 0.77 | 0.01004 | -0.036 | 76.671
5 | 0.828 | 0.01025 | -0.036 | 80.749
5.5 | 0.886 | 0.00989 | -0.036 | 89.59
6 | 0.943 | 0.01016 | -0.037 | 92.785
6.5 | 0.999 | 0.01052 | -0.037 | 94.962
7 | 1.054 | 0.01025 | -0.037 | 102.831
7.5 | 1.107 | 0.01061 | -0.038 | 104.357
8 | 1.159 | 0.01036 | -0.038 | 111.814
8.5 | 1.209 | 0.01018 | -0.038 | 118.756
9 | 1.256 | 0.01055 | -0.039 | 119.058
9.5 | 1.301 | 0.01034 | -0.039 | 125.769
10 | 1.343 | 0.01125 | -0.039 | 119.359
10.5 | 1.382 | 0.01169 | -0.04 | 118.251
11 | 1.417 | 0.0122 | -0.04 | 116.157
11.5 | 1.448 | 0.01273 | -0.04 | 113.707
12 | 1.475 | 0.01335 | -0.04 | 110.501
12.5 | 1.497 | 0.01408 | -0.041 | 106.343
13 | 1.515 | 0.01494 | -0.041 | 101.42
13.5 | 1.526 | 0.01595 | -0.041 | 95.721
14 | 1.532 | 0.01715 | -0.041 | 89.344
14.5 | 1.533 | 0.01866 | -0.041 | 82.16
15 | 1.528 | 0.02054 | -0.041 | 74.396
15.5 | 1.518 | 0.02302 | -0.041 | 65.948
16 | 1.504 | 0.02587 | -0.041 | 58.134
16.5 | 1.485 | 0.02941 | -0.041 | 50.494
17 | 1.463 | 0.03356 | -0.041 | 43.596
17.5 | 1.439 | 0.03824 | -0.041 | 37.623
18 | 1.412 | 0.04351 | -0.04 | 32.45
18.5 | 1.382 | 0.04975 | -0.04 | 27.783
19 | 1.349 | 0.05619 | -0.04 | 24.013
19.5 | 1.313 | 0.06421 | -0.039 | 20.449

## 146. Re 20M Mach 0.00 (2)
BIGFOIL.COM POLAR EXPORT
NACA2213
NACA2213 |  |  |  | Cl Max: | 1.9387 | at alpha= | 20 | deg
XFOIL ncrit=9 |  |  |  | L/D Max: | 153.176 | at alpha= | 9.5 | deg
Re: | 20000000 |  |  | Cd Min: | 0.03182 | at alpha= | 20 | deg
Mach: | 0 |  |  | Cl=0 at alpha= | -1.9112 | deg
|  |  |  | @ Cl=0.1, Cd= | 0.00563
|  |  |  | @ Cl=0.4, Cd= | 0.0051888
|  |  |  | @ Cl=0.6, Cd= | 0.0051425
alpha (deg) | Cl | Cd | Cm | Cl/Cd
-20 | -1.7896 | 0.01916 | -0.0688 | -93.4029
-19.5 | -1.7665 | 0.0179 | -0.0655 | -98.6872
-19 | -1.7412 | 0.01688 | -0.0618 | -103.1517
-18.5 | -1.7169 | 0.01603 | -0.0573 | -107.1054
-18 | -1.7069 | 0.0154 | -0.0494 | -110.8377
-17.5 | -1.6601 | 0.01463 | -0.0487 | -113.4723
-17 | -1.6108 | 0.01382 | -0.0484 | -116.5557
-16.5 | -1.5603 | 0.01305 | -0.0482 | -119.5632
-16 | -1.5085 | 0.01232 | -0.0482 | -122.4432
-15.5 | -1.4551 | 0.01165 | -0.0484 | -124.9013
-15 | -1.4008 | 0.01104 | -0.0487 | -126.8841
-14.5 | -1.3535 | 0.01054 | -0.0472 | -128.4156
-14 | -1.2986 | 0.01006 | -0.0474 | -129.0855
-13.5 | -1.2348 | 0.00955 | -0.0494 | -129.2984
-13 | -1.164 | 0.00899 | -0.053 | -129.4772
-12.5 | -1.0985 | 0.00848 | -0.0554 | -129.5401
-12 | -1.0499 | 0.00817 | -0.054 | -128.5067
-11.5 | -1.0029 | 0.00791 | -0.0521 | -126.7889
-11 | -0.955 | 0.00768 | -0.0503 | -124.349
-10.5 | -0.9069 | 0.00742 | -0.0486 | -122.2237
-10 | -0.8579 | 0.00716 | -0.0471 | -119.8184
-9.5 | -0.8075 | 0.00698 | -0.0458 | -115.6877
-9 | -0.7573 | 0.00684 | -0.0444 | -110.7164
-8.5 | -0.7073 | 0.00668 | -0.043 | -105.8832
-8 | -0.6571 | 0.00661 | -0.0417 | -99.41
-7.5 | -0.6056 | 0.00652 | -0.0406 | -92.8834
-7 | -0.5523 | 0.00634 | -0.0398 | -87.1136
-6.5 | -0.4984 | 0.00622 | -0.0391 | -80.1286
-6 | -0.4447 | 0.00608 | -0.0384 | -73.1414
-5.5 | -0.391 | 0.006 | -0.0377 | -65.1667
-5 | -0.3366 | 0.00591 | -0.0372 | -56.9543
-4.5 | -0.2823 | 0.00582 | -0.0366 | -48.5052
-4 | -0.2278 | 0.00575 | -0.036 | -39.6174
-3.5 | -0.1736 | 0.00572 | -0.0354 | -30.3497
-2.5 | -0.0645 | 0.00567 | -0.0343 | -11.3757
-2 | -0.0097 | 0.00565 | -0.0338 | -1.7168
-1.5 | 0.0449 | 0.00564 | -0.0333 | 7.961
-1 | 0.0996 | 0.00563 | -0.0328 | 17.6909
-0.5 | 0.1547 | 0.00563 | -0.0324 | 27.4778
0 | 0.2098 | 0.0056 | -0.032 | 37.4643
0.5 | 0.2651 | 0.00556 | -0.0316 | 47.6799
1 | 0.3189 | 0.00546 | -0.031 | 58.4066
1.5 | 0.3709 | 0.00521 | -0.03 | 71.19
2 | 0.4258 | 0.00517 | -0.0296 | 82.3598
2.5 | 0.4797 | 0.00516 | -0.029 | 92.9651
3.5 | 0.5873 | 0.00514 | -0.0279 | 114.2607
4 | 0.6389 | 0.00515 | -0.0269 | 124.0583
4.5 | 0.6901 | 0.00522 | -0.0258 | 132.2031
5 | 0.7417 | 0.0054 | -0.0248 | 137.3519
5.5 | 0.7926 | 0.0056 | -0.0237 | 141.5357
6 | 0.843 | 0.00581 | -0.0226 | 145.0947
7 | 0.9401 | 0.00631 | -0.0195 | 148.9857
7.5 | 0.9866 | 0.00658 | -0.0176 | 149.9392
8 | 1.0318 | 0.0068 | -0.0154 | 151.7353
8.5 | 1.0847 | 0.00712 | -0.015 | 152.3455
9 | 1.1631 | 0.0076 | -0.0205 | 153.0395
9.5 | 1.23 | 0.00803 | -0.0233 | 153.1756
10 | 1.2789 | 0.00843 | -0.0222 | 151.7082
10.5 | 1.3355 | 0.00888 | -0.0228 | 150.3941
11 | 1.3921 | 0.00935 | -0.0235 | 148.8877
11.5 | 1.4487 | 0.0098 | -0.0243 | 147.8265
12 | 1.5047 | 0.01033 | -0.025 | 145.6631
12.5 | 1.5612 | 0.01082 | -0.0259 | 144.2884
13 | 1.6014 | 0.01138 | -0.0233 | 140.7206
13.5 | 1.6376 | 0.01186 | -0.02 | 138.0776
14 | 1.6712 | 0.01243 | -0.0162 | 134.4489
14.5 | 1.7009 | 0.01304 | -0.0119 | 130.4371
15 | 1.7339 | 0.01367 | -0.0085 | 126.8398
15.5 | 1.7662 | 0.01439 | -0.0053 | 122.738
16 | 1.7953 | 0.01529 | -0.0018 | 117.4166
16.5 | 1.8211 | 0.01638 | 0.0017 | 111.1783
17 | 1.8473 | 0.01755 | 0.0049 | 105.2593
17.5 | 1.8718 | 0.01888 | 0.0079 | 99.1419
18 | 1.8935 | 0.0205 | 0.0108 | 92.3659
18.5 | 1.9075 | 0.02274 | 0.0138 | 83.883
19 | 1.9225 | 0.02516 | 0.0161 | 76.411
19.5 | 1.933 | 0.02813 | 0.018 | 68.7167
20 | 1.9387 | 0.03182 | 0.0194 | 60.9271

## 147. Re 20M Mach 0.10 (1)
BIGFOIL.COM POLAR EXPORT
NACA2213
NACA2213 |  |  |  | Cl Max: | 1.522 | at alpha= | 14 | deg
JavaFoil+Calcfoil stall+Eppler ext transition |  |  |  | L/D Max: | 131.505 | at alpha= | 9.5 | deg
Re: | 20000000 |  |  | Cd Min: | 0.0086 | at alpha= | 2.5 | deg
Mach: | 0.1 |  |  | Cl=0 at alpha= | -1.9016 | deg
|  |  |  | @ Cl=0.1, Cd= | 0.0091547
|  |  |  | @ Cl=0.4, Cd= | 0.009327
|  |  |  | @ Cl=0.6, Cd= | 0.008739
alpha (deg) | Cl | Cd | Cm | Cl/Cd
-18 | -0.824 | 0.11522 | -0.014 | -7.151
-17.5 | -0.839 | 0.10738 | -0.014 | -7.814
-17 | -0.853 | 0.09981 | -0.015 | -8.543
-16.5 | -0.865 | 0.09192 | -0.015 | -9.415
-16 | -0.884 | 0.0785 | -0.016 | -11.265
-15.5 | -0.906 | 0.06335 | -0.018 | -14.297
-15 | -0.93 | 0.04783 | -0.019 | -19.441
-14.5 | -0.957 | 0.03301 | -0.02 | -29.003
-14 | -0.986 | 0.02121 | -0.022 | -46.514
-13.5 | -1.006 | 0.01511 | -0.023 | -66.541
-13 | -1.009 | 0.0128 | -0.024 | -78.845
-12.5 | -1.001 | 0.01169 | -0.024 | -85.612
-12 | -0.985 | 0.01096 | -0.025 | -89.849
-11.5 | -0.963 | 0.01045 | -0.025 | -92.145
-11 | -0.935 | 0.00948 | -0.025 | -98.652
-10.5 | -0.903 | 0.00957 | -0.026 | -94.397
-10 | -0.867 | 0.00968 | -0.026 | -89.562
-9.5 | -0.828 | 0.00993 | -0.026 | -83.382
-9 | -0.786 | 0.01023 | -0.027 | -76.839
-8.5 | -0.741 | 0.00996 | -0.027 | -74.429
-8 | -0.694 | 0.00965 | -0.027 | -71.922
-7.5 | -0.644 | 0.01023 | -0.028 | -62.964
-7 | -0.592 | 0.00993 | -0.028 | -59.658
-6.5 | -0.539 | 0.00969 | -0.028 | -55.614
-6 | -0.484 | 0.00945 | -0.029 | -51.144
-5.5 | -0.427 | 0.0093 | -0.029 | -45.955
-5 | -0.37 | 0.00914 | -0.029 | -40.461
-4.5 | -0.311 | 0.00911 | -0.03 | -34.19
-4 | -0.252 | 0.00985 | -0.03 | -25.631
-3.5 | -0.193 | 0.0097 | -0.03 | -19.875
-3 | -0.133 | 0.00959 | -0.031 | -13.83
-2.5 | -0.072 | 0.00947 | -0.031 | -7.629
-2 | -0.012 | 0.00931 | -0.031 | -1.242
-1.5 | 0.049 | 0.00923 | -0.032 | 5.341
-1 | 0.11 | 0.00914 | -0.032 | 12.061
-0.5 | 0.171 | 0.00908 | -0.032 | 18.847
0 | 0.232 | 0.00904 | -0.033 | 25.654
0.5 | 0.292 | 0.00908 | -0.033 | 32.224
1 | 0.353 | 0.00972 | -0.033 | 36.334
1.5 | 0.414 | 0.00921 | -0.034 | 44.914
2 | 0.474 | 0.00933 | -0.034 | 50.827
2.5 | 0.534 | 0.0086 | -0.034 | 62.122
3 | 0.594 | 0.00872 | -0.035 | 68.134
3.5 | 0.654 | 0.00891 | -0.035 | 73.455
4 | 0.714 | 0.00913 | -0.036 | 78.213
4.5 | 0.773 | 0.0101 | -0.036 | 76.57
5 | 0.832 | 0.01033 | -0.036 | 80.586
5.5 | 0.89 | 0.00996 | -0.037 | 89.333
6 | 0.947 | 0.0102 | -0.037 | 92.918
6.5 | 1.004 | 0.01056 | -0.037 | 95.063
7 | 1.058 | 0.01031 | -0.038 | 102.637
7.5 | 1.112 | 0.01008 | -0.038 | 110.29
8 | 1.164 | 0.01045 | -0.038 | 111.295
8.5 | 1.213 | 0.01027 | -0.039 | 118.159
9 | 1.26 | 0.01008 | -0.039 | 125.074
9.5 | 1.305 | 0.00992 | -0.039 | 131.505
10 | 1.347 | 0.01135 | -0.04 | 118.646
10.5 | 1.385 | 0.01184 | -0.04 | 116.976
11 | 1.419 | 0.01235 | -0.04 | 114.857
11.5 | 1.449 | 0.01293 | -0.04 | 112.019
12 | 1.474 | 0.01358 | -0.041 | 108.562
12.5 | 1.495 | 0.01435 | -0.041 | 104.222
13 | 1.511 | 0.01526 | -0.041 | 98.99
13.5 | 1.519 | 0.01639 | -0.041 | 92.7
14 | 1.522 | 0.01768 | -0.041 | 86.096
14.5 | 1.52 | 0.01933 | -0.041 | 78.624
15 | 1.511 | 0.02149 | -0.041 | 70.315
15.5 | 1.497 | 0.02417 | -0.041 | 61.925
16 | 1.478 | 0.02747 | -0.041 | 53.818
16.5 | 1.456 | 0.03135 | -0.041 | 46.431
17 | 1.43 | 0.03589 | -0.041 | 39.837
17.5 | 1.4 | 0.04135 | -0.04 | 33.855
18 | 1.369 | 0.04713 | -0.04 | 29.045
18.5 | 1.335 | 0.05399 | -0.04 | 24.724
19 | 1.297 | 0.06153 | -0.04 | 21.074

## 148. Re 20M Mach 0.10 (2)
BIGFOIL.COM POLAR EXPORT
NACA2213
NACA2213 |  |  |  | Cl Max: | 1.931 | at alpha= | 20 | deg
XFOIL ncrit=9 |  |  |  | L/D Max: | 153.203 | at alpha= | 9 | deg
Re: | 20000000 |  |  | Cd Min: | 0.03491 | at alpha= | 20 | deg
Mach: | 0.1 |  |  | Cl=0 at alpha= | -1.9107 | deg
|  |  |  | @ Cl=0.1, Cd= | 0.00564
|  |  |  | @ Cl=0.4, Cd= | 0.0051953
|  |  |  | @ Cl=0.6, Cd= | 0.0051418
alpha (deg) | Cl | Cd | Cm | Cl/Cd
-20 | -1.7905 | 0.02074 | -0.0753 | -86.3308
-19.5 | -1.7714 | 0.01906 | -0.0718 | -92.9381
-19 | -1.748 | 0.01777 | -0.068 | -98.368
-18.5 | -1.7228 | 0.01672 | -0.0638 | -103.0383
-18 | -1.7035 | 0.01591 | -0.0578 | -107.071
-17.5 | -1.6783 | 0.01521 | -0.0524 | -110.3419
-17 | -1.6274 | 0.01434 | -0.052 | -113.4868
-16.5 | -1.5757 | 0.01358 | -0.0516 | -116.0309
-16 | -1.5233 | 0.01279 | -0.0513 | -119.1009
-15.5 | -1.4694 | 0.01205 | -0.0512 | -121.9419
-15 | -1.4151 | 0.01132 | -0.0512 | -125.0088
-14.5 | -1.3662 | 0.01077 | -0.0498 | -126.8524
-14 | -1.312 | 0.01025 | -0.0494 | -128
-13.5 | -1.2477 | 0.00974 | -0.0512 | -128.1006
-13 | -1.1761 | 0.00918 | -0.0545 | -128.1155
-12.5 | -1.1076 | 0.00863 | -0.0572 | -128.343
-12 | -1.0574 | 0.00827 | -0.0558 | -127.8597
-11.5 | -1.0105 | 0.00799 | -0.0536 | -126.4706
-11 | -0.9623 | 0.00775 | -0.0517 | -124.1677
-10.5 | -0.9134 | 0.0075 | -0.0499 | -121.7867
-10 | -0.864 | 0.00723 | -0.0482 | -119.5021
-9.5 | -0.8134 | 0.00702 | -0.0468 | -115.8689
-9 | -0.7626 | 0.00688 | -0.0454 | -110.843
-8.5 | -0.7121 | 0.00672 | -0.0439 | -105.9673
-8 | -0.6617 | 0.00663 | -0.0424 | -99.8039
-7.5 | -0.6096 | 0.00655 | -0.0412 | -93.0687
-7 | -0.556 | 0.00637 | -0.0404 | -87.2841
-6.5 | -0.5016 | 0.00624 | -0.0397 | -80.3846
-6 | -0.4476 | 0.0061 | -0.0389 | -73.377
-5.5 | -0.3934 | 0.00601 | -0.0382 | -65.4576
-5 | -0.3388 | 0.00592 | -0.0375 | -57.2297
-4.5 | -0.2841 | 0.00583 | -0.0369 | -48.7307
-4 | -0.2292 | 0.00576 | -0.0363 | -39.7917
-3.5 | -0.1747 | 0.00573 | -0.0357 | -30.4887
-3 | -0.1196 | 0.00569 | -0.0351 | -21.0193
-2.5 | -0.0649 | 0.00567 | -0.0345 | -11.4462
-2 | -0.0098 | 0.00566 | -0.034 | -1.7314
-1.5 | 0.0451 | 0.00565 | -0.0335 | 7.9823
-1 | 0.1002 | 0.00564 | -0.0329 | 17.766
-0.5 | 0.1555 | 0.00563 | -0.0325 | 27.6199
0 | 0.211 | 0.0056 | -0.0321 | 37.6786
0.5 | 0.2666 | 0.00557 | -0.0317 | 47.8636
1 | 0.3207 | 0.00547 | -0.0311 | 58.6289
1.5 | 0.373 | 0.00521 | -0.0301 | 71.5931
2 | 0.4281 | 0.00518 | -0.0296 | 82.6448
2.5 | 0.4824 | 0.00516 | -0.0291 | 93.4884
3 | 0.5367 | 0.00509 | -0.0285 | 105.442
3.5 | 0.5907 | 0.00514 | -0.0278 | 114.9222
4 | 0.6425 | 0.00515 | -0.0268 | 124.7573
4.5 | 0.6941 | 0.00522 | -0.0257 | 132.9693
5 | 0.746 | 0.00541 | -0.0247 | 137.8928
5.5 | 0.7972 | 0.00561 | -0.0236 | 142.1034
6 | 0.8478 | 0.00583 | -0.0223 | 145.4202
6.5 | 0.8971 | 0.0061 | -0.0208 | 147.0656
7 | 0.9453 | 0.00634 | -0.0191 | 149.1009
7.5 | 0.9921 | 0.00661 | -0.0171 | 150.0908
8 | 1.0375 | 0.00683 | -0.0148 | 151.9034
8.5 | 1.0926 | 0.00717 | -0.0148 | 152.3849
9 | 1.172 | 0.00765 | -0.0202 | 153.2026
9.5 | 1.2387 | 0.00809 | -0.0228 | 153.115
10 | 1.2879 | 0.0085 | -0.0215 | 151.5176
10.5 | 1.3451 | 0.00897 | -0.0221 | 149.9554
11 | 1.4022 | 0.00946 | -0.0227 | 148.2241
11.5 | 1.4594 | 0.00992 | -0.0234 | 147.1169
12 | 1.516 | 0.01046 | -0.024 | 144.9331
12.5 | 1.573 | 0.01099 | -0.0247 | 143.1301
13 | 1.6097 | 0.01154 | -0.0212 | 139.4887
13.5 | 1.647 | 0.01206 | -0.0178 | 136.5672
14 | 1.676 | 0.01265 | -0.013 | 132.4901
14.5 | 1.708 | 0.01329 | -0.009 | 128.5177
15 | 1.7416 | 0.01397 | -0.0055 | 124.6671
15.5 | 1.7727 | 0.0148 | -0.002 | 119.777
16 | 1.8006 | 0.01582 | 0.0017 | 113.818
16.5 | 1.8269 | 0.01699 | 0.0052 | 107.528
17 | 1.8529 | 0.01827 | 0.0084 | 101.4176
17.5 | 1.8767 | 0.01978 | 0.0115 | 94.8787
18 | 1.8958 | 0.02171 | 0.0145 | 87.3238
18.5 | 1.9059 | 0.02443 | 0.0175 | 78.0147
19 | 1.9189 | 0.02725 | 0.0195 | 70.4183
19.5 | 1.9272 | 0.03072 | 0.0211 | 62.7344
20 | 1.931 | 0.03491 | 0.0221 | 55.3137

## 149. Re 20M Mach 0.25 (1)
BIGFOIL.COM POLAR EXPORT
NACA2213
NACA2213 |  |  |  | Cl Max: | 1.466 | at alpha= | 12.5 | deg
JavaFoil+Calcfoil stall+Eppler ext transition |  |  |  | L/D Max: | 127.108 | at alpha= | 9 | deg
Re: | 20000000 |  |  | Cd Min: | 0.00814 | at alpha= | 1.5 | deg
Mach: | 0.25 |  |  | Cl=0 at alpha= | -1.9048 | deg
|  |  |  | @ Cl=0.1, Cd= | 0.0093268
|  |  |  | @ Cl=0.4, Cd= | 0.0085916
|  |  |  | @ Cl=0.6, Cd= | 0.0089287
alpha (deg) | Cl | Cd | Cm | Cl/Cd
-16.5 | -0.617 | 0.116 | -0.013 | -5.319
-16 | -0.654 | 0.10703 | -0.014 | -6.114
-15.5 | -0.688 | 0.09901 | -0.014 | -6.948
-15 | -0.717 | 0.09153 | -0.015 | -7.837
-14.5 | -0.743 | 0.0839 | -0.016 | -8.857
-14 | -0.766 | 0.07543 | -0.017 | -10.153
-13.5 | -0.8 | 0.05783 | -0.019 | -13.825
-13 | -0.845 | 0.0357 | -0.021 | -23.676
-12.5 | -0.894 | 0.01919 | -0.023 | -46.59
-12 | -0.922 | 0.01326 | -0.025 | -69.577
-11.5 | -0.925 | 0.01161 | -0.025 | -79.675
-11 | -0.911 | 0.01088 | -0.026 | -83.736
-10.5 | -0.889 | 0.00935 | -0.026 | -95.088
-10 | -0.861 | 0.00979 | -0.027 | -87.938
-9.5 | -0.828 | 0.00991 | -0.027 | -83.587
-9 | -0.791 | 0.01011 | -0.027 | -78.194
-8.5 | -0.749 | 0.00971 | -0.028 | -77.127
-8 | -0.704 | 0.01004 | -0.028 | -70.062
-7.5 | -0.655 | 0.00978 | -0.028 | -67.038
-7 | -0.604 | 0.01027 | -0.029 | -58.819
-6.5 | -0.55 | 0.00998 | -0.029 | -55.135
-6 | -0.495 | 0.00974 | -0.029 | -50.796
-5.5 | -0.438 | 0.00951 | -0.03 | -46.025
-5 | -0.379 | 0.00944 | -0.03 | -40.144
-4.5 | -0.319 | 0.00932 | -0.03 | -34.277
-4 | -0.259 | 0.00933 | -0.031 | -27.741
-3.5 | -0.198 | 0.0099 | -0.031 | -19.989
-3 | -0.136 | 0.00973 | -0.031 | -13.998
-2.5 | -0.074 | 0.00965 | -0.032 | -7.687
-2 | -0.012 | 0.00953 | -0.032 | -1.246
-1.5 | 0.051 | 0.00939 | -0.033 | 5.393
-1 | 0.113 | 0.00931 | -0.033 | 12.162
-0.5 | 0.176 | 0.00921 | -0.033 | 19.09
0 | 0.238 | 0.0086 | -0.034 | 27.7
0.5 | 0.3 | 0.00929 | -0.034 | 32.358
1 | 0.363 | 0.00926 | -0.034 | 39.158
1.5 | 0.425 | 0.00814 | -0.035 | 52.186
2 | 0.487 | 0.00872 | -0.035 | 55.815
2.5 | 0.549 | 0.00882 | -0.035 | 62.206
3 | 0.61 | 0.00895 | -0.036 | 68.184
3.5 | 0.672 | 0.00916 | -0.036 | 73.343
4 | 0.733 | 0.0094 | -0.037 | 77.997
4.5 | 0.794 | 0.00899 | -0.037 | 88.263
5 | 0.854 | 0.00923 | -0.037 | 92.497
5.5 | 0.913 | 0.01026 | -0.038 | 89.017
6 | 0.972 | 0.00994 | -0.038 | 97.739
6.5 | 1.029 | 0.01032 | -0.038 | 99.699
7 | 1.084 | 0.01014 | -0.039 | 106.881
7.5 | 1.138 | 0.01053 | -0.039 | 108.093
8 | 1.189 | 0.01039 | -0.039 | 114.488
8.5 | 1.238 | 0.01019 | -0.04 | 121.552
9 | 1.284 | 0.0101 | -0.04 | 127.108
9.5 | 1.326 | 0.01164 | -0.04 | 113.941
10 | 1.364 | 0.01213 | -0.041 | 112.447
10.5 | 1.397 | 0.01272 | -0.041 | 109.787
11 | 1.424 | 0.01339 | -0.041 | 106.35
11.5 | 1.445 | 0.01418 | -0.041 | 101.894
12 | 1.459 | 0.01511 | -0.041 | 96.537
12.5 | 1.466 | 0.01628 | -0.042 | 90.033
13 | 1.466 | 0.01773 | -0.042 | 82.678
13.5 | 1.454 | 0.01954 | -0.042 | 74.41
14 | 1.433 | 0.02206 | -0.042 | 64.973
14.5 | 1.403 | 0.02534 | -0.041 | 55.379
15 | 1.366 | 0.02947 | -0.041 | 46.353
15.5 | 1.321 | 0.0347 | -0.041 | 38.074
16 | 1.27 | 0.04083 | -0.04 | 31.112
16.5 | 1.214 | 0.04825 | -0.04 | 25.159
17 | 1.152 | 0.05712 | -0.039 | 20.165
17.5 | 1.086 | 0.06761 | -0.039 | 16.059

## 150. Re 20M Mach 0.25 (2)
BIGFOIL.COM POLAR EXPORT
NACA2213
NACA2213 |  |  |  | Cl Max: | 1.8896 | at alpha= | 18.5 | deg
XFOIL ncrit=9 |  |  |  | L/D Max: | 152.815 | at alpha= | 8.5 | deg
Re: | 20000000 |  |  | Cd Min: | 0.06057 | at alpha= | 20 | deg
Mach: | 0.25 |  |  | Cl=0 at alpha= | -1.906 | deg
|  |  |  | @ Cl=0.1, Cd= | 0.0056711
|  |  |  | @ Cl=0.4, Cd= | 0.0053294
|  |  |  | @ Cl=0.6, Cd= | 0.0051618
alpha (deg) | Cl | Cd | Cm | Cl/Cd
-20 | -1.6918 | 0.04298 | -0.0951 | -39.3625
-19.5 | -1.7169 | 0.03469 | -0.0985 | -49.4926
-19 | -1.723 | 0.02903 | -0.0987 | -59.3524
-18.5 | -1.7225 | 0.02472 | -0.0967 | -69.6804
-18 | -1.7093 | 0.02185 | -0.093 | -78.2288
-17.5 | -1.695 | 0.01952 | -0.0878 | -86.834
-17 | -1.6745 | 0.01797 | -0.0817 | -93.1831
-16.5 | -1.6583 | 0.01675 | -0.0738 | -99.003
-16 | -1.6101 | 0.01556 | -0.0708 | -103.4769
-15.5 | -1.5529 | 0.01444 | -0.069 | -107.5416
-15 | -1.494 | 0.01345 | -0.0674 | -111.0781
-14.5 | -1.4339 | 0.01255 | -0.0661 | -114.255
-14 | -1.385 | 0.0117 | -0.0627 | -118.3761
-13.5 | -1.3218 | 0.01088 | -0.062 | -121.489
-13 | -1.248 | 0.01014 | -0.0635 | -123.0769
-12.5 | -1.1667 | 0.00948 | -0.0666 | -123.0696
-12 | -1.099 | 0.00896 | -0.067 | -122.6562
-11.5 | -1.0517 | 0.00856 | -0.0634 | -122.8621
-11 | -1.0026 | 0.00818 | -0.0602 | -122.5672
-10.5 | -0.9509 | 0.00787 | -0.0576 | -120.8259
-10 | -0.8979 | 0.00762 | -0.0553 | -117.8346
-9.5 | -0.8458 | 0.00731 | -0.0529 | -115.7045
-9 | -0.793 | 0.0071 | -0.0507 | -111.6901
-8.5 | -0.7394 | 0.00695 | -0.0487 | -106.3885
-8 | -0.6864 | 0.00681 | -0.0467 | -100.793
-7.5 | -0.6329 | 0.00669 | -0.0449 | -94.6039
-7 | -0.5764 | 0.00652 | -0.0437 | -88.4049
-6.5 | -0.5202 | 0.00634 | -0.0426 | -82.0505
-6 | -0.4637 | 0.0062 | -0.0415 | -74.7903
-5.5 | -0.4074 | 0.00609 | -0.0405 | -66.8966
-5 | -0.3509 | 0.00598 | -0.0396 | -58.6789
-4.5 | -0.294 | 0.0059 | -0.0387 | -49.8305
-4 | -0.2371 | 0.00582 | -0.038 | -40.7388
-3.5 | -0.1807 | 0.00578 | -0.0371 | -31.263
-3 | -0.1241 | 0.00574 | -0.0364 | -21.6202
-2.5 | -0.0672 | 0.00571 | -0.0357 | -11.7688
-2 | -0.0107 | 0.00571 | -0.035 | -1.8739
-1.5 | 0.0462 | 0.00569 | -0.0344 | 8.1195
-1 | 0.1031 | 0.00567 | -0.0338 | 18.1834
-0.5 | 0.1601 | 0.00565 | -0.0332 | 28.3363
0 | 0.2173 | 0.00565 | -0.0327 | 38.4602
0.5 | 0.2747 | 0.0056 | -0.0323 | 49.0536
1 | 0.3309 | 0.00553 | -0.0316 | 59.8373
2 | 0.4411 | 0.00521 | -0.0299 | 84.6641
2.5 | 0.4972 | 0.00518 | -0.0292 | 95.9846
3 | 0.5534 | 0.00512 | -0.0285 | 108.0859
3.5 | 0.6092 | 0.00517 | -0.0277 | 117.8337
4 | 0.6626 | 0.00519 | -0.0264 | 127.6686
4.5 | 0.7161 | 0.00527 | -0.0252 | 135.8824
5 | 0.7697 | 0.00547 | -0.0239 | 140.713
5.5 | 0.8226 | 0.00569 | -0.0225 | 144.5694
6 | 0.8746 | 0.00594 | -0.0208 | 147.2391
6.5 | 0.9252 | 0.00621 | -0.0189 | 148.9855
7 | 0.9741 | 0.00651 | -0.0166 | 149.6313
7.5 | 1.0219 | 0.00676 | -0.0141 | 151.1686
8 | 1.0669 | 0.00703 | -0.0108 | 151.7639
8.5 | 1.14 | 0.00746 | -0.0138 | 152.815
9 | 1.2203 | 0.00804 | -0.0183 | 151.7786
9.5 | 1.2849 | 0.00852 | -0.0193 | 150.8099
10 | 1.3375 | 0.00897 | -0.0176 | 149.1081
10.5 | 1.3984 | 0.00949 | -0.0178 | 147.3551
11 | 1.4589 | 0.01004 | -0.0178 | 145.3088
11.5 | 1.5184 | 0.01064 | -0.0176 | 142.7068
12 | 1.5785 | 0.01129 | -0.0175 | 139.814
12.5 | 1.6138 | 0.01188 | -0.0124 | 135.8418
13 | 1.6443 | 0.01245 | -0.0065 | 132.0723
13.5 | 1.6783 | 0.01322 | -0.0016 | 126.9516
14 | 1.7145 | 0.01402 | 0.0026 | 122.2896
14.5 | 1.7485 | 0.01497 | 0.0069 | 116.8003
15 | 1.7777 | 0.01622 | 0.0114 | 109.5993
15.5 | 1.8055 | 0.01765 | 0.0157 | 102.2946
16 | 1.8322 | 0.01931 | 0.0196 | 94.8835
16.5 | 1.8542 | 0.02141 | 0.0233 | 86.6044
17 | 1.8689 | 0.02422 | 0.0267 | 77.1635
17.5 | 1.8834 | 0.0274 | 0.0292 | 68.7372
18 | 1.8876 | 0.03174 | 0.0311 | 59.4707
18.5 | 1.8896 | 0.03671 | 0.032 | 51.4737
19 | 1.8833 | 0.04295 | 0.0318 | 43.8487
19.5 | 1.8656 | 0.05073 | 0.0304 | 36.7751
20 | 1.8328 | 0.06057 | 0.0275 | 30.2592

## 151. Re 20M Mach 0.50 (1)
BIGFOIL.COM POLAR EXPORT
NACA2213
NACA2213 |  |  |  | Cl Max: | 1.307 | at alpha= | 9 | deg
JavaFoil+Calcfoil stall+Eppler ext transition |  |  |  | L/D Max: | 120.991 | at alpha= | 6.5 | deg
Re: | 20000000 |  |  | Cd Min: | 0.0083 | at alpha= | 1.5 | deg
Mach: | 0.5 |  |  | Cl=0 at alpha= | -1.9071 | deg
|  |  |  | @ Cl=0.1, Cd= | 0.0095603
|  |  |  | @ Cl=0.4, Cd= | 0.0093793
|  |  |  | @ Cl=0.6, Cd= | 0.0086017
alpha (deg) | Cl | Cd | Cm | Cl/Cd
-20 | -0.985 | 0.19913 | -0.014 | -4.946
-19.5 | -0.96 | 0.17334 | -0.014 | -5.538
-19 | -0.935 | 0.15554 | -0.015 | -6.013
-18.5 | -0.904 | 0.17638 | -0.014 | -5.127
-18 | -0.88 | 0.15294 | -0.015 | -5.751
-17.5 | -0.855 | 0.13675 | -0.015 | -6.252
-17 | -0.824 | 0.14791 | -0.015 | -5.572
-16.5 | -0.8 | 0.12822 | -0.015 | -6.236
-16 | -0.775 | 0.11531 | -0.016 | -6.718
-15.5 | -0.744 | 0.12332 | -0.015 | -6.033
-15 | -0.719 | 0.10652 | -0.016 | -6.754
-14.5 | -0.689 | 0.11507 | -0.015 | -5.986
-14 | -0.664 | 0.0984 | -0.016 | -6.752
-13.5 | -0.642 | 0.08421 | -0.017 | -7.619
-13 | -0.61 | 0.0861 | -0.016 | -7.09
-12.5 | -0.588 | 0.07518 | -0.018 | -7.817
-12 | -0.56 | 0.07062 | -0.018 | -7.934
-11.5 | -0.576 | 0.03525 | -0.024 | -16.328
-11 | -0.509 | 0.0601 | -0.019 | -8.469
-10.5 | -0.478 | 0.06105 | -0.018 | -7.83
-10 | -0.469 | 0.04264 | -0.023 | -10.991
-9.5 | -0.424 | 0.05382 | -0.019 | -7.879
-9 | -0.395 | 0.05296 | -0.019 | -7.458
-8.5 | -0.367 | 0.05081 | -0.019 | -7.23
-8 | -0.616 | 0.01166 | -0.031 | -52.86
-7.5 | -0.646 | 0.00975 | -0.032 | -66.222
-7 | -0.624 | 0.00955 | -0.032 | -65.258
-6.5 | -0.584 | 0.00968 | -0.032 | -60.303
-6 | -0.534 | 0.00994 | -0.033 | -53.696
-5.5 | -0.478 | 0.00957 | -0.033 | -49.912
-5 | -0.417 | 0.00933 | -0.034 | -44.658
-4.5 | -0.353 | 0.01004 | -0.034 | -35.159
-4 | -0.287 | 0.00977 | -0.034 | -29.398
-3.5 | -0.22 | 0.00961 | -0.035 | -22.893
-3 | -0.152 | 0.00935 | -0.035 | -16.224
-2.5 | -0.083 | 0.00913 | -0.036 | -9.057
-2 | -0.013 | 0.00905 | -0.036 | -1.464
-1.5 | 0.057 | 0.00966 | -0.036 | 5.85
-1 | 0.126 | 0.0095 | -0.037 | 13.319
-0.5 | 0.196 | 0.00939 | -0.037 | 20.91
0 | 0.266 | 0.00936 | -0.038 | 28.402
0.5 | 0.335 | 0.00937 | -0.038 | 35.798
1 | 0.405 | 0.00938 | -0.038 | 43.166
1.5 | 0.474 | 0.0083 | -0.039 | 57.142
2 | 0.543 | 0.00842 | -0.039 | 64.473
2.5 | 0.612 | 0.00864 | -0.04 | 70.864
3 | 0.68 | 0.00881 | -0.04 | 77.247
3.5 | 0.749 | 0.00908 | -0.04 | 82.482
4 | 0.816 | 0.00923 | -0.041 | 88.461
4.5 | 0.883 | 0.00959 | -0.041 | 92.118
5 | 0.949 | 0.00938 | -0.042 | 101.176
5.5 | 1.013 | 0.00934 | -0.042 | 108.359
6 | 1.074 | 0.00986 | -0.042 | 108.918
6.5 | 1.132 | 0.00936 | -0.043 | 120.991
7 | 1.186 | 0.0116 | -0.043 | 102.272
7.5 | 1.234 | 0.01229 | -0.043 | 100.381
8 | 1.273 | 0.01314 | -0.044 | 96.937
8.5 | 1.301 | 0.01414 | -0.044 | 91.99
9 | 1.307 | 0.01545 | -0.044 | 84.603
9.5 | 1.28 | 0.01732 | -0.044 | 73.934
10 | 1.18 | 0.02068 | -0.044 | 57.057
10.5 | 0.796 | 0.02532 | -0.043 | 31.441
11 | 0.812 | 0.03082 | -0.042 | 26.359
11.5 | 0.829 | 0.03699 | -0.042 | 22.419
12 | 0.851 | 0.0417 | -0.041 | 20.408
12.5 | 0.868 | 0.04917 | -0.04 | 17.661
13 | 0.859 | 0.07469 | -0.036 | 11.507
13.5 | 0.878 | 0.08647 | -0.035 | 10.149
14 | 0.898 | 0.09908 | -0.034 | 9.067

## 152. Re 20M Mach 0.50 (2)
BIGFOIL.COM POLAR EXPORT
NACA2213
NACA2213 |  |  |  | Cl Max: | 1.7032 | at alpha= | 11.5 | deg
XFOIL ncrit=9 |  |  |  | L/D Max: | 154.609 | at alpha= | 6 | deg
Re: | 20000000 |  |  | Cd Min: | 0.10767 | at alpha= | -14 | deg
Mach: | 0.5 |  |  | Cl=0 at alpha= | -1.8861 | deg
|  |  |  | @ Cl=0.1, Cd= | 0.0058568
|  |  |  | @ Cl=0.4, Cd= | 0.0055733
|  |  |  | @ Cl=0.6, Cd= | 0.0053082
alpha (deg) | Cl | Cd | Cm | Cl/Cd
-14 | -0.7324 | 0.10767 | -0.0427 | -6.8023
-13.5 | -0.7434 | 0.09707 | -0.0501 | -7.6584
-13 | -0.7557 | 0.08589 | -0.0589 | -8.7985
-12.5 | -0.7679 | 0.07495 | -0.0677 | -10.2455
-12 | -0.7804 | 0.06334 | -0.0774 | -12.3208
-11.5 | -0.7888 | 0.05024 | -0.0895 | -15.7006
-11 | -0.8128 | 0.04065 | -0.0953 | -19.9951
-10.5 | -0.8295 | 0.02907 | -0.1093 | -28.5346
-10 | -0.8408 | 0.01802 | -0.1196 | -46.6593
-9.5 | -0.8858 | 0.01451 | -0.1028 | -61.0476
-9 | -0.898 | 0.01065 | -0.0891 | -84.3192
-8.5 | -0.8668 | 0.00844 | -0.0785 | -102.7014
-8 | -0.8069 | 0.00774 | -0.0717 | -104.2506
-7.5 | -0.7423 | 0.00744 | -0.0663 | -99.7715
-7 | -0.6747 | 0.00717 | -0.062 | -94.1004
-6.5 | -0.607 | 0.00688 | -0.0584 | -88.2267
-6 | -0.5389 | 0.00666 | -0.0553 | -80.9159
-5.5 | -0.4721 | 0.00646 | -0.0525 | -73.0805
-5 | -0.4057 | 0.0063 | -0.05 | -64.3968
-4.5 | -0.3396 | 0.00619 | -0.0478 | -54.8627
-4 | -0.2741 | 0.00609 | -0.0458 | -45.0082
-3.5 | -0.2085 | 0.00599 | -0.0441 | -34.808
-3 | -0.1437 | 0.00594 | -0.0424 | -24.1919
-2.5 | -0.0792 | 0.00592 | -0.0409 | -13.3784
-2 | -0.0147 | 0.00591 | -0.0395 | -2.4873
-1.5 | 0.0498 | 0.00588 | -0.0383 | 8.4694
-1 | 0.1146 | 0.00585 | -0.0372 | 19.5897
-0.5 | 0.1795 | 0.00584 | -0.0361 | 30.7363
0 | 0.2448 | 0.00579 | -0.0352 | 42.2798
0.5 | 0.3097 | 0.00578 | -0.0343 | 53.5813
1 | 0.3747 | 0.0057 | -0.0333 | 65.7368
1.5 | 0.4346 | 0.0054 | -0.0314 | 80.4815
2 | 0.4978 | 0.00536 | -0.03 | 92.8731
2.5 | 0.5627 | 0.00532 | -0.0288 | 105.7707
3 | 0.6262 | 0.0053 | -0.0273 | 118.1509
3.5 | 0.6906 | 0.00535 | -0.0257 | 129.0841
4 | 0.7517 | 0.00539 | -0.0234 | 139.462
4.5 | 0.8133 | 0.00551 | -0.0211 | 147.6044
5 | 0.8746 | 0.00573 | -0.0184 | 152.6353
5.5 | 0.9331 | 0.00605 | -0.0151 | 154.2314
6 | 0.9895 | 0.0064 | -0.0112 | 154.6094
6.5 | 1.0425 | 0.00678 | -0.0064 | 153.7611
7 | 1.0935 | 0.00714 | -0.001 | 153.1513
7.5 | 1.1297 | 0.00743 | 0.0075 | 152.0458
8.5 | 1.3536 | 0.00905 | -0.0034 | 149.5691
9 | 1.4096 | 0.00967 | 0.0024 | 145.7704
9.5 | 1.4837 | 0.01043 | 0.0052 | 142.2531
10 | 1.5559 | 0.01122 | 0.0088 | 138.672
10.5 | 1.609 | 0.01206 | 0.0158 | 133.4163
11 | 1.6598 | 0.01306 | 0.0233 | 127.0904
11.5 | 1.7032 | 0.0146 | 0.0315 | 116.6575