## index
index | Re | Mach | Datasource
1 | 50000 | 0 | JavaFoil+Calcfoil stall+Eppler ext transition
2 | 50000 | 0 | XFOIL ncrit=9
3 | 50000 | 0.1 | JavaFoil+Calcfoil stall+Eppler ext transition
4 | 50000 | 0.1 | XFOIL ncrit=9
5 | 50000 | 0.25 | JavaFoil+Calcfoil stall+Eppler ext transition
6 | 50000 | 0.25 | XFOIL ncrit=9
7 | 50000 | 0.5 | JavaFoil+Calcfoil stall+Eppler ext transition
8 | 50000 | 0.5 | XFOIL ncrit=9
9 | 100000 | 0 | JavaFoil+Calcfoil stall+Eppler ext transition
10 | 100000 | 0 | XFOIL ncrit=9
11 | 100000 | 0.1 | JavaFoil+Calcfoil stall+Eppler ext transition
12 | 100000 | 0.1 | XFOIL ncrit=9
13 | 100000 | 0.25 | JavaFoil+Calcfoil stall+Eppler ext transition
14 | 100000 | 0.25 | XFOIL ncrit=9
15 | 100000 | 0.5 | JavaFoil+Calcfoil stall+Eppler ext transition
16 | 100000 | 0.5 | XFOIL ncrit=9
17 | 250000 | 0 | JavaFoil+Calcfoil stall+Eppler ext transition
18 | 250000 | 0 | XFOIL ncrit=9
19 | 250000 | 0.1 | JavaFoil+Calcfoil stall+Eppler ext transition
20 | 250000 | 0.1 | XFOIL ncrit=9
21 | 250000 | 0.25 | JavaFoil+Calcfoil stall+Eppler ext transition
22 | 250000 | 0.25 | XFOIL ncrit=9
23 | 250000 | 0.5 | JavaFoil+Calcfoil stall+Eppler ext transition
24 | 250000 | 0.5 | XFOIL ncrit=9
25 | 500000 | 0 | JavaFoil+Calcfoil stall+Eppler ext transition
26 | 500000 | 0 | XFOIL ncrit=9
27 | 500000 | 0.1 | JavaFoil+Calcfoil stall+Eppler ext transition
28 | 500000 | 0.1 | XFOIL ncrit=9
29 | 500000 | 0.25 | JavaFoil+Calcfoil stall+Eppler ext transition
30 | 500000 | 0.25 | XFOIL ncrit=9
31 | 500000 | 0.5 | JavaFoil+Calcfoil stall+Eppler ext transition
32 | 500000 | 0.5 | XFOIL ncrit=9
33 | 750000 | 0 | JavaFoil+Calcfoil stall+Eppler ext transition
34 | 750000 | 0 | XFOIL ncrit=9
35 | 750000 | 0.1 | JavaFoil+Calcfoil stall+Eppler ext transition
36 | 750000 | 0.1 | XFOIL ncrit=9
37 | 750000 | 0.25 | JavaFoil+Calcfoil stall+Eppler ext transition
38 | 750000 | 0.25 | XFOIL ncrit=9
39 | 750000 | 0.5 | JavaFoil+Calcfoil stall+Eppler ext transition
40 | 750000 | 0.5 | XFOIL ncrit=9
41 | 1000000 | 0 | JavaFoil+Calcfoil stall+Eppler ext transition
42 | 1000000 | 0 | XFOIL ncrit=9
43 | 1000000 | 0.1 | JavaFoil+Calcfoil stall+Eppler ext transition
44 | 1000000 | 0.1 | XFOIL ncrit=9
45 | 1000000 | 0.25 | JavaFoil+Calcfoil stall+Eppler ext transition
46 | 1000000 | 0.25 | XFOIL ncrit=9
47 | 1000000 | 0.5 | JavaFoil+Calcfoil stall+Eppler ext transition
48 | 1000000 | 0.5 | XFOIL ncrit=9
49 | 2000000 | 0 | JavaFoil+Calcfoil stall+Eppler ext transition
50 | 2000000 | 0 | XFOIL ncrit=9
51 | 2000000 | 0.1 | JavaFoil+Calcfoil stall+Eppler ext transition
52 | 2000000 | 0.1 | XFOIL ncrit=9
53 | 2000000 | 0.25 | JavaFoil+Calcfoil stall+Eppler ext transition
54 | 2000000 | 0.25 | XFOIL ncrit=9
55 | 2000000 | 0.5 | JavaFoil+Calcfoil stall+Eppler ext transition
56 | 2000000 | 0.5 | XFOIL ncrit=9
57 | 3000000 | 0 | JavaFoil+Calcfoil stall+Eppler ext transition
58 | 3000000 | 0 | XFOIL ncrit=9
59 | 3000000 | 0.1 | JavaFoil+Calcfoil stall+Eppler ext transition
60 | 3000000 | 0.1 | XFOIL ncrit=9
61 | 3000000 | 0.25 | JavaFoil+Calcfoil stall+Eppler ext transition
62 | 3000000 | 0.25 | XFOIL ncrit=9
63 | 3000000 | 0.5 | JavaFoil+Calcfoil stall+Eppler ext transition
64 | 3000000 | 0.5 | XFOIL ncrit=9
65 | 4000000 | 0 | JavaFoil+Calcfoil stall+Eppler ext transition
66 | 4000000 | 0 | XFOIL ncrit=9
67 | 4000000 | 0.1 | JavaFoil+Calcfoil stall+Eppler ext transition
68 | 4000000 | 0.1 | XFOIL ncrit=9
69 | 4000000 | 0.25 | JavaFoil+Calcfoil stall+Eppler ext transition
70 | 4000000 | 0.25 | XFOIL ncrit=9
71 | 4000000 | 0.5 | JavaFoil+Calcfoil stall+Eppler ext transition
72 | 4000000 | 0.5 | XFOIL ncrit=9
73 | 5000000 | 0 | JavaFoil+Calcfoil stall+Eppler ext transition
74 | 5000000 | 0 | XFOIL ncrit=9
75 | 5000000 | 0.1 | JavaFoil+Calcfoil stall+Eppler ext transition
76 | 5000000 | 0.1 | XFOIL ncrit=9
77 | 5000000 | 0.25 | JavaFoil+Calcfoil stall+Eppler ext transition
78 | 5000000 | 0.25 | XFOIL ncrit=9
79 | 5000000 | 0.5 | JavaFoil+Calcfoil stall+Eppler ext transition
80 | 5000000 | 0.5 | XFOIL ncrit=9
81 | 6000000 | 0 | JavaFoil+Calcfoil stall+Eppler ext transition
82 | 6000000 | 0 | XFOIL ncrit=9
83 | 6000000 | 0.1 | JavaFoil+Calcfoil stall+Eppler ext transition
84 | 6000000 | 0.1 | XFOIL ncrit=9
85 | 6000000 | 0.25 | JavaFoil+Calcfoil stall+Eppler ext transition
86 | 6000000 | 0.25 | XFOIL ncrit=9
87 | 6000000 | 0.5 | JavaFoil+Calcfoil stall+Eppler ext transition
88 | 6000000 | 0.5 | XFOIL ncrit=9
89 | 7000000 | 0 | JavaFoil+Calcfoil stall+Eppler ext transition
90 | 7000000 | 0 | XFOIL ncrit=9
91 | 7000000 | 0.1 | JavaFoil+Calcfoil stall+Eppler ext transition
92 | 7000000 | 0.1 | XFOIL ncrit=9
93 | 7000000 | 0.25 | JavaFoil+Calcfoil stall+Eppler ext transition
94 | 7000000 | 0.25 | XFOIL ncrit=9
95 | 7000000 | 0.5 | JavaFoil+Calcfoil stall+Eppler ext transition
96 | 7000000 | 0.5 | XFOIL ncrit=9
97 | 8000000 | 0 | JavaFoil+Calcfoil stall+Eppler ext transition
98 | 8000000 | 0 | XFOIL ncrit=9
99 | 8000000 | 0.1 | JavaFoil+Calcfoil stall+Eppler ext transition
100 | 8000000 | 0.1 | XFOIL ncrit=9
101 | 8000000 | 0.25 | JavaFoil+Calcfoil stall+Eppler ext transition
102 | 8000000 | 0.25 | XFOIL ncrit=9
103 | 8000000 | 0.5 | JavaFoil+Calcfoil stall+Eppler ext transition
104 | 8000000 | 0.5 | XFOIL ncrit=9
105 | 10000000 | 0 | JavaFoil+Calcfoil stall+Eppler ext transition
106 | 10000000 | 0 | XFOIL ncrit=9
107 | 10000000 | 0.1 | JavaFoil+Calcfoil stall+Eppler ext transition
108 | 10000000 | 0.1 | XFOIL ncrit=9
109 | 10000000 | 0.25 | JavaFoil+Calcfoil stall+Eppler ext transition
110 | 10000000 | 0.25 | XFOIL ncrit=9
111 | 10000000 | 0.5 | JavaFoil+Calcfoil stall+Eppler ext transition
112 | 10000000 | 0.5 | XFOIL ncrit=9
113 | 12000000 | 0 | JavaFoil+Calcfoil stall+Eppler ext transition
114 | 12000000 | 0 | XFOIL ncrit=9
115 | 12000000 | 0.1 | JavaFoil+Calcfoil stall+Eppler ext transition
116 | 12000000 | 0.1 | XFOIL ncrit=9
117 | 12000000 | 0.25 | JavaFoil+Calcfoil stall+Eppler ext transition
118 | 12000000 | 0.25 | XFOIL ncrit=9
119 | 12000000 | 0.5 | JavaFoil+Calcfoil stall+Eppler ext transition
120 | 12000000 | 0.5 | XFOIL ncrit=9
121 | 14000000 | 0 | JavaFoil+Calcfoil stall+Eppler ext transition
122 | 14000000 | 0 | XFOIL ncrit=9
123 | 14000000 | 0.1 | JavaFoil+Calcfoil stall+Eppler ext transition
124 | 14000000 | 0.1 | XFOIL ncrit=9
125 | 14000000 | 0.25 | JavaFoil+Calcfoil stall+Eppler ext transition
126 | 14000000 | 0.25 | XFOIL ncrit=9
127 | 14000000 | 0.5 | JavaFoil+Calcfoil stall+Eppler ext transition
128 | 14000000 | 0.5 | XFOIL ncrit=9
129 | 16000000 | 0 | JavaFoil+Calcfoil stall+Eppler ext transition
130 | 16000000 | 0 | XFOIL ncrit=9
131 | 16000000 | 0.1 | JavaFoil+Calcfoil stall+Eppler ext transition
132 | 16000000 | 0.1 | XFOIL ncrit=9
133 | 16000000 | 0.25 | JavaFoil+Calcfoil stall+Eppler ext transition
134 | 16000000 | 0.25 | XFOIL ncrit=9
135 | 16000000 | 0.5 | JavaFoil+Calcfoil stall+Eppler ext transition
136 | 16000000 | 0.5 | XFOIL ncrit=9
137 | 18000000 | 0 | JavaFoil+Calcfoil stall+Eppler ext transition
138 | 18000000 | 0 | XFOIL ncrit=9
139 | 18000000 | 0.1 | JavaFoil+Calcfoil stall+Eppler ext transition
140 | 18000000 | 0.1 | XFOIL ncrit=9
141 | 18000000 | 0.25 | JavaFoil+Calcfoil stall+Eppler ext transition
142 | 18000000 | 0.25 | XFOIL ncrit=9
143 | 18000000 | 0.5 | JavaFoil+Calcfoil stall+Eppler ext transition
144 | 18000000 | 0.5 | XFOIL ncrit=9
145 | 20000000 | 0 | JavaFoil+Calcfoil stall+Eppler ext transition
146 | 20000000 | 0 | XFOIL ncrit=9
147 | 20000000 | 0.1 | JavaFoil+Calcfoil stall+Eppler ext transition
148 | 20000000 | 0.1 | XFOIL ncrit=9
149 | 20000000 | 0.25 | JavaFoil+Calcfoil stall+Eppler ext transition
150 | 20000000 | 0.25 | XFOIL ncrit=9
151 | 20000000 | 0.5 | JavaFoil+Calcfoil stall+Eppler ext transition
152 | 20000000 | 0.5 | XFOIL ncrit=9

## 1. Re 50k Mach 0.00 (1)
BIGFOIL.COM POLAR EXPORT
NACA64-612 a=0.8
NACA64-612 a=0.8 |  |  |  | Cl Max: | 1.202 | at alpha= | 6 | deg
JavaFoil+Calcfoil stall+Eppler ext transition |  |  |  | L/D Max: | 46.269 | at alpha= | 5 | deg
Re: | 50000 |  |  | Cd Min: | 0.01743 | at alpha= | -1 | deg
Mach: | 0 |  |  | Cl=0 at alpha= | -4.6702 | deg
|  |  |  | @ Cl=0.1, Cd= | 0.041877
|  |  |  | @ Cl=0.4, Cd= | 0.017575
|  |  |  | @ Cl=0.6, Cd= | 0.018511
alpha (deg) | Cl | Cd | Cm | Cl/Cd
-19 | -0.407 | 0.38779 | -0.029 | -1.05
-18.5 | -0.423 | 0.38827 | -0.029 | -1.09
-18 | -0.439 | 0.34719 | -0.03 | -1.265
-17.5 | -0.455 | 0.33761 | -0.03 | -1.348
-17 | -0.47 | 0.29591 | -0.031 | -1.589
-16.5 | -0.484 | 0.26801 | -0.031 | -1.808
-16 | -0.498 | 0.2457 | -0.032 | -2.026
-15.5 | -0.509 | 0.23737 | -0.032 | -2.146
-15 | -0.519 | 0.21814 | -0.032 | -2.381
-14.5 | -0.525 | 0.19775 | -0.033 | -2.656
-14 | -0.527 | 0.18955 | -0.033 | -2.779
-13.5 | -0.526 | 0.17942 | -0.034 | -2.93
-13 | -0.522 | 0.15515 | -0.035 | -3.362
-12.5 | -0.514 | 0.14635 | -0.035 | -3.515
-12 | -0.504 | 0.13367 | -0.035 | -3.768
-11.5 | -0.489 | 0.12259 | -0.035 | -3.992
-11 | -0.472 | 0.11396 | -0.036 | -4.139
-10.5 | -0.45 | 0.10488 | -0.036 | -4.294
-10 | -0.425 | 0.09531 | -0.037 | -4.463
-9.5 | -0.397 | 0.08842 | -0.038 | -4.49
-9 | -0.365 | 0.08143 | -0.038 | -4.487
-8.5 | -0.33 | 0.07607 | -0.039 | -4.335
-8 | -0.292 | 0.06943 | -0.039 | -4.202
-7.5 | -0.252 | 0.06566 | -0.04 | -3.835
-7 | -0.21 | 0.06043 | -0.042 | -3.477
-6.5 | -0.167 | 0.05716 | -0.042 | -2.921
-6 | -0.123 | 0.05336 | -0.043 | -2.296
-5.5 | -0.077 | 0.05043 | -0.044 | -1.527
-5 | -0.031 | 0.04754 | -0.045 | -0.644
-4.5 | 0.016 | 0.04511 | -0.046 | 0.365
-4 | 0.064 | 0.04319 | -0.047 | 1.483
-3.5 | 0.112 | 0.04144 | -0.048 | 2.703
-3 | 0.16 | 0.03993 | -0.05 | 4.013
-2.5 | 0.209 | 0.03872 | -0.053 | 5.391
-2 | 0.319 | 0.01761 | -0.108 | 18.11
-1.5 | 0.38 | 0.01765 | -0.108 | 21.509
-1 | 0.439 | 0.01743 | -0.109 | 25.2
-0.5 | 0.499 | 0.01755 | -0.109 | 28.428
0 | 0.544 | 0.01827 | -0.11 | 29.764
0.5 | 0.602 | 0.01852 | -0.11 | 32.477
1 | 0.659 | 0.01888 | -0.111 | 34.912
1.5 | 0.716 | 0.01925 | -0.111 | 37.208
2 | 0.773 | 0.01971 | -0.112 | 39.239
2.5 | 0.83 | 0.02018 | -0.112 | 41.136
3 | 0.883 | 0.02073 | -0.112 | 42.578
3.5 | 0.937 | 0.02132 | -0.113 | 43.947
4 | 0.99 | 0.02194 | -0.113 | 45.123
4.5 | 1.042 | 0.02274 | -0.113 | 45.824
5 | 1.092 | 0.02359 | -0.114 | 46.269
5.5 | 1.154 | 0.02665 | -0.115 | 43.323
6 | 1.202 | 0.02752 | -0.116 | 43.66
6.5 | 1.032 | 0.05001 | -0.055 | 20.636
7 | 1.065 | 0.05391 | -0.052 | 19.749
7.5 | 1.095 | 0.05815 | -0.049 | 18.829
8 | 1.122 | 0.06208 | -0.048 | 18.071
8.5 | 1.145 | 0.06719 | -0.046 | 17.041
9 | 1.161 | 0.073 | -0.046 | 15.91
9.5 | 1.17 | 0.07856 | -0.044 | 14.897
10 | 1.173 | 0.08559 | -0.043 | 13.706
10.5 | 1.17 | 0.0927 | -0.042 | 12.622
11 | 1.161 | 0.10249 | -0.04 | 11.328

## 2. Re 50k Mach 0.00 (2)
BIGFOIL.COM POLAR EXPORT
NACA64-612 a=0.8
NACA64-612 a=0.8 |  |  |  | Cl Max: | 1.3893 | at alpha= | 11 | deg
XFOIL ncrit=9 |  |  |  | L/D Max: | 29.026 | at alpha= | 9 | deg
Re: | 50000 |  |  | Cd Min: | 0.24202 | at alpha= | -20 | deg
Mach: | 0 |  |  | Cl=0 at alpha= | 0.30784 | deg
|  |  |  | @ Cl=0.1, Cd= | 0.036562
|  |  |  | @ Cl=0.4, Cd= | 0.056449
|  |  |  | @ Cl=0.6, Cd= | 0.07255
alpha (deg) | Cl | Cd | Cm | Cl/Cd
-20 | -0.539 | 0.24202 | -0.008 | -2.2271
-19.5 | -0.5086 | 0.22553 | -0.0094 | -2.2551
-19 | -0.49 | 0.21905 | -0.0125 | -2.2369
-18.5 | -0.4775 | 0.21572 | -0.0171 | -2.2135
-18 | -0.481 | 0.21972 | -0.023 | -2.1891
-17.5 | -0.4418 | 0.20133 | -0.0231 | -2.1944
-17 | -0.4273 | 0.19602 | -0.0265 | -2.1799
-16.5 | -0.4303 | 0.19731 | -0.0318 | -2.1808
-16 | -0.3971 | 0.18348 | -0.0322 | -2.1643
-15.5 | -0.392 | 0.18069 | -0.036 | -2.1695
-15 | -0.373 | 0.17207 | -0.0376 | -2.1677
-14.5 | -0.3626 | 0.16705 | -0.0399 | -2.1706
-14 | -0.3543 | 0.16115 | -0.0422 | -2.1986
-13.5 | -0.3432 | 0.15561 | -0.0434 | -2.2055
-13 | -0.3317 | 0.14905 | -0.0441 | -2.2254
-12.5 | -0.3492 | 0.14852 | -0.0462 | -2.3512
-12 | -0.327 | 0.13972 | -0.0445 | -2.3404
-11.5 | -0.324 | 0.13431 | -0.0434 | -2.4123
-11 | -0.3558 | 0.13446 | -0.0428 | -2.6461
-10.5 | -0.3466 | 0.12796 | -0.0397 | -2.7087
-10 | -0.3463 | 0.12299 | -0.0365 | -2.8157
-9.5 | -0.3596 | 0.11966 | -0.0333 | -3.0052
-9 | -0.3763 | 0.11661 | -0.0296 | -3.227
-8.5 | -0.38 | 0.11168 | -0.0256 | -3.4026
-8 | -0.3764 | 0.10687 | -0.021 | -3.522
-7.5 | -0.4082 | 0.10514 | -0.0158 | -3.8824
-7 | -0.404 | 0.10023 | -0.0107 | -4.0307
-6.5 | -0.4157 | 0.09689 | -0.0047 | -4.2904
-6 | -0.4453 | 0.09507 | 0.0031 | -4.6839
-5.5 | -0.4512 | 0.0917 | 0.0105 | -4.9204
-5 | -0.4619 | 0.08862 | 0.0182 | -5.2121
-4 | -0.3674 | 0.04633 | -0.0602 | -7.9301
-3.5 | -0.3054 | 0.041 | -0.0641 | -7.4488
-3 | -0.2573 | 0.03751 | -0.0648 | -6.8595
-2.5 | -0.2086 | 0.03532 | -0.0646 | -5.906
-2 | -0.1643 | 0.03399 | -0.0636 | -4.8338
-1.5 | -0.1185 | 0.03308 | -0.0627 | -3.5822
-1 | -0.0788 | 0.03127 | -0.0575 | -2.52
-0.5 | -0.0865 | 0.02994 | -0.0434 | -2.8891
0 | -0.0314 | 0.03149 | -0.0477 | -0.99714
0.5 | 0.0196 | 0.03321 | -0.0511 | 0.59018
1 | 0.067 | 0.03508 | -0.0537 | 1.9099
1.5 | 0.1113 | 0.03707 | -0.0556 | 3.0024
2 | 0.1532 | 0.03918 | -0.0571 | 3.9102
2.5 | 0.1934 | 0.04144 | -0.0583 | 4.667
3 | 0.2319 | 0.04385 | -0.0593 | 5.2885
3.5 | 0.2692 | 0.04642 | -0.0603 | 5.7992
4 | 0.3051 | 0.04918 | -0.0612 | 6.2037
4.5 | 0.3567 | 0.05313 | -0.0655 | 6.7137
5 | 0.4205 | 0.05802 | -0.0721 | 7.2475
5.5 | 0.4761 | 0.06261 | -0.0771 | 7.6042
6 | 0.5275 | 0.06716 | -0.0811 | 7.8544
6.5 | 0.5885 | 0.07261 | -0.0863 | 8.1049
7 | 0.7181 | 0.07193 | -0.0911 | 9.9833
7.5 | 0.7831 | 0.07368 | -0.092 | 10.6284
8 | 0.8794 | 0.07264 | -0.0929 | 12.1063
8.5 | 0.9781 | 0.06634 | -0.0887 | 14.7437
9 | 1.1294 | 0.03891 | -0.0654 | 29.026
9.5 | 1.1313 | 0.04505 | -0.0593 | 25.1121
10 | 1.3165 | 0.05161 | -0.0696 | 25.5086
10.5 | 1.352 | 0.0582 | -0.0668 | 23.2302
11 | 1.3893 | 0.06733 | -0.0657 | 20.6342
11.5 | 1.3703 | 0.07438 | -0.0588 | 18.423
12 | 1.3467 | 0.0827 | -0.0531 | 16.2842
12.5 | 1.3175 | 0.09192 | -0.0491 | 14.3331
13 | 1.1893 | 0.10385 | -0.049 | 11.4521
13.5 | 1.128 | 0.12076 | -0.056 | 9.3408
14.5 | 0.9704 | 0.19456 | -0.108 | 4.9877
15 | 0.9719 | 0.20122 | -0.1117 | 4.83
15.5 | 0.9756 | 0.20787 | -0.1156 | 4.6933
16 | 1.0049 | 0.21862 | -0.1167 | 4.5966

## 3. Re 50k Mach 0.10 (1)
BIGFOIL.COM POLAR EXPORT
NACA64-612 a=0.8
NACA64-612 a=0.8 |  |  |  | Cl Max: | 1.207 | at alpha= | 6 | deg
JavaFoil+Calcfoil stall+Eppler ext transition |  |  |  | L/D Max: | 46.24 | at alpha= | 5 | deg
Re: | 50000 |  |  | Cd Min: | 0.01747 | at alpha= | -1 | deg
Mach: | 0.1 |  |  | Cl=0 at alpha= | -4.6771 | deg
|  |  |  | @ Cl=0.1, Cd= | 0.04199
|  |  |  | @ Cl=0.4, Cd= | 0.01761
|  |  |  | @ Cl=0.6, Cd= | 0.01858
alpha (deg) | Cl | Cd | Cm | Cl/Cd
-18.5 | -0.379 | 0.42274 | -0.029 | -0.895
-18 | -0.397 | 0.39026 | -0.029 | -1.017
-17.5 | -0.415 | 0.36537 | -0.03 | -1.136
-17 | -0.433 | 0.31762 | -0.03 | -1.364
-16.5 | -0.45 | 0.29771 | -0.031 | -1.513
-16 | -0.467 | 0.26475 | -0.031 | -1.763
-15.5 | -0.482 | 0.23891 | -0.032 | -2.016
-15 | -0.495 | 0.22747 | -0.033 | -2.175
-14.5 | -0.504 | 0.20694 | -0.032 | -2.435
-14 | -0.508 | 0.19695 | -0.033 | -2.582
-13.5 | -0.51 | 0.18629 | -0.034 | -2.738
-13 | -0.509 | 0.16182 | -0.035 | -3.144
-12.5 | -0.504 | 0.14791 | -0.035 | -3.407
-12 | -0.496 | 0.13351 | -0.035 | -3.711
-11.5 | -0.483 | 0.12734 | -0.036 | -3.796
-11 | -0.467 | 0.11766 | -0.037 | -3.972
-10.5 | -0.447 | 0.10482 | -0.036 | -4.267
-10 | -0.424 | 0.09808 | -0.037 | -4.319
-9.5 | -0.396 | 0.08812 | -0.038 | -4.496
-9 | -0.365 | 0.08319 | -0.038 | -4.39
-8.5 | -0.33 | 0.07618 | -0.039 | -4.332
-8 | -0.292 | 0.07045 | -0.039 | -4.147
-7.5 | -0.252 | 0.06571 | -0.04 | -3.841
-7 | -0.211 | 0.06073 | -0.041 | -3.47
-6.5 | -0.168 | 0.05653 | -0.043 | -2.964
-6 | -0.123 | 0.05353 | -0.043 | -2.298
-5.5 | -0.077 | 0.0507 | -0.045 | -1.525
-5 | -0.031 | 0.04778 | -0.045 | -0.643
-4.5 | 0.017 | 0.04525 | -0.046 | 0.365
-4 | 0.064 | 0.04329 | -0.047 | 1.486
-3.5 | 0.113 | 0.04152 | -0.049 | 2.711
-3 | 0.161 | 0.04 | -0.051 | 4.025
-2.5 | 0.21 | 0.03878 | -0.053 | 5.409
-2 | 0.321 | 0.01761 | -0.108 | 18.199
-1.5 | 0.382 | 0.01767 | -0.109 | 21.592
-1 | 0.442 | 0.01747 | -0.109 | 25.269
-0.5 | 0.502 | 0.01766 | -0.11 | 28.4
0 | 0.547 | 0.01832 | -0.11 | 29.832
0.5 | 0.604 | 0.0186 | -0.111 | 32.499
1 | 0.662 | 0.01892 | -0.111 | 34.999
1.5 | 0.72 | 0.01932 | -0.112 | 37.256
2 | 0.777 | 0.01979 | -0.112 | 39.274
2.5 | 0.834 | 0.02024 | -0.113 | 41.217
3 | 0.887 | 0.0208 | -0.113 | 42.636
3.5 | 0.941 | 0.02139 | -0.113 | 44.002
4 | 0.995 | 0.02211 | -0.114 | 45.005
4.5 | 1.047 | 0.02285 | -0.114 | 45.8
5 | 1.096 | 0.02371 | -0.114 | 46.24
5.5 | 1.159 | 0.0268 | -0.116 | 43.257
6 | 1.207 | 0.02769 | -0.116 | 43.571
6.5 | 1.036 | 0.05011 | -0.055 | 20.68
7 | 1.069 | 0.05396 | -0.051 | 19.802
7.5 | 1.098 | 0.05826 | -0.049 | 18.851
8 | 1.125 | 0.06294 | -0.048 | 17.871
8.5 | 1.147 | 0.06837 | -0.046 | 16.776
9 | 1.162 | 0.07432 | -0.046 | 15.636
9.5 | 1.169 | 0.07985 | -0.044 | 14.638
10 | 1.17 | 0.0882 | -0.043 | 13.26
10.5 | 1.164 | 0.09645 | -0.042 | 12.066
11 | 1.151 | 0.10314 | -0.04 | 11.163

## 4. Re 50k Mach 0.10 (2)
BIGFOIL.COM POLAR EXPORT
NACA64-612 a=0.8
NACA64-612 a=0.8 |  |  |  | Cl Max: | 1.3868 | at alpha= | 11 | deg
XFOIL ncrit=9 |  |  |  | L/D Max: | 28.2505 | at alpha= | 9 | deg
Re: | 50000 |  |  | Cd Min: | 0.24374 | at alpha= | -20 | deg
Mach: | 0.1 |  |  | Cl=0 at alpha= | 0.32849 | deg
|  |  |  | @ Cl=0.1, Cd= | 0.036741
|  |  |  | @ Cl=0.4, Cd= | 0.056597
|  |  |  | @ Cl=0.6, Cd= | 0.072576
alpha (deg) | Cl | Cd | Cm | Cl/Cd
-20 | -0.5414 | 0.24374 | -0.0082 | -2.2212
-19.5 | -0.5089 | 0.22588 | -0.0093 | -2.253
-19 | -0.4906 | 0.21962 | -0.0126 | -2.2339
-18.5 | -0.479 | 0.21686 | -0.0174 | -2.2088
-18 | -0.4714 | 0.21443 | -0.0222 | -2.1984
-17.5 | -0.4417 | 0.20173 | -0.0232 | -2.1896
-17 | -0.4278 | 0.1967 | -0.0268 | -2.1749
-16.5 | -0.4322 | 0.19864 | -0.0322 | -2.1758
-16 | -0.3966 | 0.18387 | -0.0324 | -2.157
-15.5 | -0.3934 | 0.18175 | -0.0364 | -2.1645
-15 | -0.3715 | 0.17228 | -0.0377 | -2.1564
-14.5 | -0.3633 | 0.16786 | -0.0403 | -2.1643
-14 | -0.3513 | 0.16109 | -0.0422 | -2.1808
-13.5 | -0.3441 | 0.15642 | -0.0438 | -2.1998
-13 | -0.3303 | 0.14941 | -0.0442 | -2.2107
-12.5 | -0.3511 | 0.14953 | -0.0465 | -2.348
-12 | -0.3283 | 0.14053 | -0.0447 | -2.3362
-11.5 | -0.3225 | 0.13471 | -0.0434 | -2.394
-11 | -0.3583 | 0.13546 | -0.043 | -2.6451
-10.5 | -0.349 | 0.1289 | -0.0398 | -2.7075
-10 | -0.3483 | 0.12383 | -0.0366 | -2.8127
-9.5 | -0.3619 | 0.12053 | -0.0333 | -3.0026
-9 | -0.3789 | 0.1175 | -0.0297 | -3.2247
-8.5 | -0.3682 | 0.11115 | -0.0255 | -3.3126
-8 | -0.376 | 0.10743 | -0.021 | -3.5
-7.5 | -0.4113 | 0.106 | -0.0158 | -3.8802
-7 | -0.4052 | 0.10091 | -0.0107 | -4.0155
-6.5 | -0.4167 | 0.09754 | -0.0047 | -4.2721
-6 | -0.4351 | 0.0947 | 0.0024 | -4.5945
-5.5 | -0.4535 | 0.0924 | 0.0106 | -4.908
-5 | -0.4638 | 0.08926 | 0.0183 | -5.1961
-4 | -0.3724 | 0.04709 | -0.0599 | -7.9083
-3.5 | -0.3102 | 0.0415 | -0.0641 | -7.4747
-3 | -0.2615 | 0.03792 | -0.0649 | -6.8961
-2.5 | -0.2121 | 0.03562 | -0.0649 | -5.9545
-2 | -0.1672 | 0.03424 | -0.0639 | -4.8832
-1.5 | -0.1215 | 0.03332 | -0.0628 | -3.6465
-1 | -0.0754 | 0.03143 | -0.0596 | -2.399
0 | -0.0339 | 0.03158 | -0.0476 | -1.0735
0.5 | 0.0177 | 0.03332 | -0.0511 | 0.53121
1 | 0.0655 | 0.03519 | -0.0537 | 1.8613
1.5 | 0.1102 | 0.0372 | -0.0557 | 2.9624
2 | 0.1525 | 0.03933 | -0.0572 | 3.8774
2.5 | 0.193 | 0.0416 | -0.0585 | 4.6394
3 | 0.2318 | 0.04402 | -0.0595 | 5.2658
3.5 | 0.2693 | 0.04661 | -0.0605 | 5.7777
4 | 0.3054 | 0.04939 | -0.0615 | 6.1834
4.5 | 0.3603 | 0.05355 | -0.0664 | 6.7283
5 | 0.4248 | 0.0585 | -0.073 | 7.2615
5.5 | 0.4813 | 0.06315 | -0.078 | 7.6215
6 | 0.5356 | 0.06793 | -0.0824 | 7.8846
6.5 | 0.5845 | 0.07263 | -0.0859 | 8.0476
7 | 0.7229 | 0.07215 | -0.0915 | 10.0194
7.5 | 0.7978 | 0.07361 | -0.0929 | 10.8382
8 | 0.8622 | 0.07403 | -0.092 | 11.6466
8.5 | 1.0229 | 0.06066 | -0.0871 | 16.8628
9 | 1.1255 | 0.03984 | -0.0644 | 28.2505
9.5 | 1.1362 | 0.04566 | -0.0589 | 24.8839
10 | 1.3192 | 0.05247 | -0.0688 | 25.142
10.5 | 1.3496 | 0.05914 | -0.0655 | 22.8204
11 | 1.3868 | 0.06853 | -0.0645 | 20.2364
11.5 | 1.3629 | 0.07542 | -0.0573 | 18.0708
12 | 1.3345 | 0.08359 | -0.0517 | 15.9648
12.5 | 1.3004 | 0.09281 | -0.0481 | 14.0114
13 | 1.1702 | 0.1068 | -0.0504 | 10.9569
13.5 | 1.1227 | 0.12294 | -0.0571 | 9.1321
14 | 0.7526 | 0.17306 | -0.0895 | 4.3488
14.5 | 0.7557 | 0.17966 | -0.0917 | 4.2063
15 | 0.748 | 0.18505 | -0.0949 | 4.0422
15.5 | 0.7556 | 0.19189 | -0.0971 | 3.9377
16 | 0.7627 | 0.19865 | -0.0993 | 3.8394

## 5. Re 50k Mach 0.25 (1)
BIGFOIL.COM POLAR EXPORT
NACA64-612 a=0.8
NACA64-612 a=0.8 |  |  |  | Cl Max: | 1.187 | at alpha= | 5.5 | deg
JavaFoil+Calcfoil stall+Eppler ext transition |  |  |  | L/D Max: | 45.623 | at alpha= | 5 | deg
Re: | 50000 |  |  | Cd Min: | 0.01782 | at alpha= | -2 | deg
Mach: | 0.25 |  |  | Cl=0 at alpha= | -4.6771 | deg
|  |  |  | @ Cl=0.1, Cd= | 0.04251
|  |  |  | @ Cl=0.4, Cd= | 0.01801
|  |  |  | @ Cl=0.6, Cd= | 0.018825
alpha (deg) | Cl | Cd | Cm | Cl/Cd
-16.5 | -0.068 | 0.54137 | -0.033 | -0.126
-16 | -0.146 | 0.81769 | -0.03 | -0.179
-15.5 | -0.213 | 0.55373 | -0.03 | -0.384
-15 | -0.265 | 0.40665 | -0.03 | -0.651
-14.5 | -0.307 | 0.35647 | -0.03 | -0.862
-14 | -0.341 | 0.29826 | -0.031 | -1.144
-13.5 | -0.37 | 0.25999 | -0.033 | -1.423
-13 | -0.394 | 0.21755 | -0.034 | -1.809
-12.5 | -0.411 | 0.19236 | -0.035 | -2.139
-12 | -0.423 | 0.16729 | -0.035 | -2.529
-11.5 | -0.428 | 0.1469 | -0.036 | -2.917
-11 | -0.427 | 0.13143 | -0.036 | -3.251
-10.5 | -0.42 | 0.12226 | -0.037 | -3.433
-10 | -0.406 | 0.10741 | -0.037 | -3.777
-9.5 | -0.386 | 0.097 | -0.038 | -3.979
-9 | -0.361 | 0.08883 | -0.039 | -4.06
-8.5 | -0.329 | 0.08057 | -0.039 | -4.08
-8 | -0.293 | 0.07447 | -0.04 | -3.938
-7.5 | -0.255 | 0.06802 | -0.041 | -3.746
-7 | -0.214 | 0.06263 | -0.043 | -3.412
-6.5 | -0.17 | 0.05786 | -0.043 | -2.947
-6 | -0.126 | 0.05456 | -0.045 | -2.3
-5.5 | -0.079 | 0.05137 | -0.045 | -1.539
-5 | -0.031 | 0.04834 | -0.046 | -0.651
-4.5 | 0.017 | 0.04585 | -0.047 | 0.37
-4 | 0.066 | 0.04372 | -0.048 | 1.51
-3.5 | 0.116 | 0.04194 | -0.049 | 2.755
-3 | 0.165 | 0.04036 | -0.051 | 4.096
-2.5 | 0.215 | 0.03913 | -0.054 | 5.505
-2 | 0.329 | 0.01782 | -0.111 | 18.476
-1.5 | 0.392 | 0.01791 | -0.112 | 21.898
-1 | 0.435 | 0.01845 | -0.107 | 23.567
-0.5 | 0.515 | 0.01793 | -0.113 | 28.744
0 | 0.561 | 0.01865 | -0.113 | 30.091
0.5 | 0.621 | 0.01892 | -0.114 | 32.805
1 | 0.68 | 0.01935 | -0.114 | 35.145
1.5 | 0.739 | 0.01975 | -0.115 | 37.423
2 | 0.798 | 0.0202 | -0.115 | 39.487
2.5 | 0.856 | 0.02072 | -0.115 | 41.322
3 | 0.91 | 0.02134 | -0.116 | 42.639
3.5 | 0.966 | 0.02197 | -0.116 | 43.956
4 | 1.02 | 0.02273 | -0.116 | 44.875
4.5 | 1.073 | 0.02361 | -0.117 | 45.424
5 | 1.123 | 0.0246 | -0.117 | 45.623
5.5 | 1.187 | 0.02765 | -0.119 | 42.909
6 | 1.023 | 0.04739 | -0.059 | 21.585
6.5 | 1.058 | 0.05114 | -0.054 | 20.69
7 | 1.089 | 0.05529 | -0.052 | 19.697
7.5 | 1.115 | 0.06037 | -0.049 | 18.478
8 | 1.137 | 0.06535 | -0.048 | 17.402
8.5 | 1.153 | 0.071 | -0.046 | 16.237
9 | 1.158 | 0.07802 | -0.045 | 14.837
9.5 | 1.151 | 0.08641 | -0.044 | 13.315
10 | 1.133 | 0.09393 | -0.042 | 12.059
10.5 | 1.104 | 0.10369 | -0.039 | 10.648

## 6. Re 50k Mach 0.25 (2)
BIGFOIL.COM POLAR EXPORT
NACA64-612 a=0.8
NACA64-612 a=0.8 |  |  |  | Cl Max: | 1.3189 | at alpha= | 10.5 | deg
XFOIL ncrit=9 |  |  |  | L/D Max: | 25.2089 | at alpha= | 9 | deg
Re: | 50000 |  |  | Cd Min: | 0.23752 | at alpha= | -20 | deg
Mach: | 0.25 |  |  | Cl=0 at alpha= | 0.4408 | deg
|  |  |  | @ Cl=0.1, Cd= | 0.037711
|  |  |  | @ Cl=0.4, Cd= | 0.057487
|  |  |  | @ Cl=0.6, Cd= | 0.070455
alpha (deg) | Cl | Cd | Cm | Cl/Cd
-20 | -0.5348 | 0.23752 | -0.0066 | -2.2516
-19.5 | -0.5123 | 0.2286 | -0.0093 | -2.241
-19 | -0.4952 | 0.2233 | -0.0134 | -2.2176
-18.5 | -0.4893 | 0.22436 | -0.0192 | -2.1809
-18 | -0.4617 | 0.21109 | -0.0211 | -2.1872
-17.5 | -0.4426 | 0.20433 | -0.0241 | -2.1661
-17 | -0.4339 | 0.20197 | -0.0287 | -2.1483
-16.5 | -0.4146 | 0.19335 | -0.0314 | -2.1443
-16 | -0.3959 | 0.18648 | -0.0337 | -2.123
-15.5 | -0.4028 | 0.1882 | -0.0387 | -2.1403
-15 | -0.3671 | 0.17418 | -0.0388 | -2.1076
-14 | -0.3433 | 0.16251 | -0.0429 | -2.1125
-13.5 | -0.3524 | 0.16176 | -0.0459 | -2.1785
-13 | -0.3284 | 0.15223 | -0.0454 | -2.1573
-12.5 | -0.3218 | 0.14657 | -0.0455 | -2.1955
-12 | -0.3393 | 0.1458 | -0.0459 | -2.3272
-11.5 | -0.3213 | 0.13771 | -0.0436 | -2.3332
-11 | -0.322 | 0.13287 | -0.0416 | -2.4234
-10.5 | -0.3326 | 0.12936 | -0.0394 | -2.5711
-10 | -0.3607 | 0.1287 | -0.037 | -2.8026
-9.5 | -0.3412 | 0.12095 | -0.033 | -2.821
-9 | -0.3471 | 0.11695 | -0.0294 | -2.9679
-8.5 | -0.3589 | 0.11352 | -0.0255 | -3.1616
-8 | -0.3878 | 0.11174 | -0.0211 | -3.4706
-7.5 | -0.3768 | 0.10584 | -0.0166 | -3.5601
-7 | -0.4203 | 0.1053 | -0.0105 | -3.9915
-6.5 | -0.397 | 0.09888 | -0.0056 | -4.015
-6 | -0.4227 | 0.09704 | 0.0018 | -4.3559
-5.5 | -0.4176 | 0.09262 | 0.0078 | -4.5087
-5 | -0.4154 | 0.08822 | 0.0135 | -4.7087
-4 | -0.4108 | 0.05263 | -0.0541 | -7.8054
-3.5 | -0.339 | 0.04435 | -0.063 | -7.6437
-3 | -0.2857 | 0.04025 | -0.0651 | -7.0981
-2.5 | -0.2321 | 0.03739 | -0.0659 | -6.2075
-2 | -0.1829 | 0.03568 | -0.0655 | -5.1261
-1.5 | -0.1372 | 0.03459 | -0.0641 | -3.9665
-1 | -0.0814 | 0.03369 | -0.0652 | -2.4161
-0.5 | -0.0762 | 0.03246 | -0.0499 | -2.3475
0 | -0.0484 | 0.03211 | -0.0469 | -1.5073
0.5 | 0.0065 | 0.03389 | -0.0508 | 0.1918
1 | 0.0572 | 0.03583 | -0.0539 | 1.5964
1.5 | 0.1043 | 0.0379 | -0.0562 | 2.752
2 | 0.1486 | 0.04011 | -0.058 | 3.7048
2.5 | 0.1908 | 0.04246 | -0.0594 | 4.4936
3 | 0.231 | 0.04496 | -0.0606 | 5.1379
3.5 | 0.2698 | 0.04765 | -0.0618 | 5.6621
4 | 0.307 | 0.05053 | -0.0628 | 6.0756
4.5 | 0.3743 | 0.05549 | -0.0699 | 6.7454
5 | 0.4353 | 0.06023 | -0.0757 | 7.2273
5.5 | 0.4906 | 0.06484 | -0.0803 | 7.5663
6 | 0.552 | 0.07008 | -0.0855 | 7.8767
6.5 | 0.6888 | 0.07115 | -0.0924 | 9.681
7 | 0.7491 | 0.07348 | -0.0933 | 10.1946
7.5 | 0.8061 | 0.0754 | -0.0932 | 10.691
8 | 0.8882 | 0.07474 | -0.0922 | 11.8839
9 | 1.116 | 0.04427 | -0.0609 | 25.2089
9.5 | 1.1696 | 0.04876 | -0.0571 | 23.9869
10.5 | 1.3189 | 0.06329 | -0.0575 | 20.839
11 | 1.3052 | 0.0712 | -0.0524 | 18.3315
11.5 | 1.2708 | 0.07996 | -0.0485 | 15.8929
12 | 1.2226 | 0.09047 | -0.0474 | 13.5139
12.5 | 1.1689 | 0.10348 | -0.0503 | 11.2959
13 | 1.1281 | 0.11829 | -0.0561 | 9.5367
13.5 | 1.0224 | 0.15055 | -0.0802 | 6.7911
14 | 0.9955 | 0.17133 | -0.0936 | 5.8104
15 | 0.9814 | 0.20595 | -0.1169 | 4.7652
15.5 | 0.9858 | 0.21261 | -0.1214 | 4.6367

## 7. Re 50k Mach 0.50 (1)
BIGFOIL.COM POLAR EXPORT
NACA64-612 a=0.8
NACA64-612 a=0.8 |  |  |  | Cl Max: | 1.307 | at alpha= | 20 | deg
JavaFoil+Calcfoil stall+Eppler ext transition |  |  |  | L/D Max: | 42.958 | at alpha= | 4 | deg
Re: | 50000 |  |  | Cd Min: | 0.019 | at alpha= | -1.5 | deg
Mach: | 0.5 |  |  | Cl=0 at alpha= | -4.6792 | deg
|  |  |  | @ Cl=0.1, Cd= | 0.04505
|  |  |  | @ Cl=0.4, Cd= | 0.024515
|  |  |  | @ Cl=0.6, Cd= | 0.019881
alpha (deg) | Cl | Cd | Cm | Cl/Cd
-20 | -0.843 | 0.40623 | -0.056 | -2.075
-19.5 | -0.816 | 0.3987 | -0.057 | -2.046
-19 | -0.789 | 0.40393 | -0.057 | -1.953
-18.5 | -0.762 | 0.38098 | -0.056 | -2
-18 | -0.735 | 0.37692 | -0.056 | -1.949
-17.5 | -0.708 | 0.37152 | -0.057 | -1.904
-17 | -0.678 | 0.34905 | -0.054 | -1.944
-16.5 | -0.651 | 0.33786 | -0.054 | -1.927
-16 | -0.624 | 0.35103 | -0.054 | -1.777
-15.5 | -0.597 | 0.326 | -0.054 | -1.83
-15 | -0.569 | 0.32621 | -0.054 | -1.745
-14.5 | -0.542 | 0.32159 | -0.055 | -1.685
-14 | -0.513 | 0.304 | -0.051 | -1.688
-13.5 | -0.486 | 0.30277 | -0.051 | -1.604
-13 | -0.458 | 0.30279 | -0.051 | -1.514
-12.5 | -0.431 | 0.29602 | -0.051 | -1.456
-12 | -0.404 | 0.27266 | -0.052 | -1.48
-11.5 | -0.376 | 0.26788 | -0.052 | -1.403
-11 | -0.348 | 0.23852 | -0.049 | -1.459
-10.5 | -0.32 | 0.22995 | -0.048 | -1.393
-10 | -0.293 | 0.38104 | -0.048 | -0.769
-9.5 | -0.265 | 0.22513 | -0.048 | -1.179
-9 | -0.238 | 0.2215 | -0.048 | -1.074
-8.5 | -0.21 | 0.21429 | -0.049 | -0.982
-8 | -0.183 | 0.18374 | -0.043 | -0.994
-7.5 | -0.155 | 0.18146 | -0.043 | -0.855
-7 | -0.175 | 0.09722 | -0.044 | -1.798
-6.5 | -0.167 | 0.07614 | -0.044 | -2.197
-6 | -0.13 | 0.06439 | -0.046 | -2.026
-5.5 | -0.085 | 0.0571 | -0.049 | -1.483
-5 | -0.034 | 0.05303 | -0.05 | -0.647
-4.5 | 0.019 | 0.04905 | -0.051 | 0.38
-4 | 0.073 | 0.04613 | -0.053 | 1.585
-3.5 | 0.128 | 0.04393 | -0.054 | 2.924
-3 | 0.184 | 0.04194 | -0.055 | 4.39
-2.5 | 0.24 | 0.04062 | -0.058 | 5.911
-2 | 0.296 | 0.03961 | -0.061 | 7.484
-1.5 | 0.438 | 0.019 | -0.125 | 23.071
-1 | 0.479 | 0.02081 | -0.117 | 23.007
-0.5 | 0.547 | 0.02073 | -0.119 | 26.367
0 | 0.625 | 0.01948 | -0.12 | 32.101
0.5 | 0.692 | 0.02029 | -0.121 | 34.085
1 | 0.758 | 0.02111 | -0.127 | 35.891
1.5 | 0.823 | 0.02167 | -0.128 | 37.977
2 | 0.888 | 0.02236 | -0.128 | 39.73
2.5 | 0.953 | 0.02309 | -0.128 | 41.275
3 | 1.01 | 0.02392 | -0.129 | 42.249
3.5 | 1.07 | 0.02499 | -0.129 | 42.815
4 | 1.125 | 0.02618 | -0.129 | 42.958
4.5 | 1.175 | 0.02749 | -0.128 | 42.736
5 | 1.037 | 0.04867 | -0.06 | 21.31
5.5 | 1.077 | 0.04763 | -0.063 | 22.621
6 | 1.107 | 0.05288 | -0.058 | 20.938
6.5 | 1.127 | 0.05878 | -0.054 | 19.169
7 | 1.116 | 0.06754 | -0.051 | 16.529
7.5 | 1.048 | 0.08373 | -0.047 | 12.518
8 | 0.681 | 0.1724 | -0.038 | 3.953
8.5 | 0.708 | 0.18844 | -0.049 | 3.758
9 | 0.734 | 0.2031 | -0.048 | 3.615
9.5 | 0.761 | 0.22989 | -0.056 | 3.31
10 | 0.787 | 0.23264 | -0.056 | 3.383
10.5 | 0.813 | 0.2353 | -0.056 | 3.454
11 | 0.84 | 0.26574 | -0.064 | 3.162
11.5 | 0.866 | 0.2772 | -0.064 | 3.123
12 | 0.891 | 0.28052 | -0.064 | 3.177
12.5 | 0.917 | 0.29177 | -0.065 | 3.143
13 | 0.944 | 0.30066 | -0.07 | 3.141
13.5 | 0.97 | 0.32126 | -0.071 | 3.019
14 | 0.995 | 0.31644 | -0.071 | 3.145
14.5 | 1.023 | 0.35219 | -0.076 | 2.905
15 | 1.048 | 0.3685 | -0.076 | 2.844
15.5 | 1.073 | 0.38203 | -0.077 | 2.809
16 | 1.1 | 0.39772 | -0.08 | 2.766
16.5 | 1.127 | 0.39753 | -0.082 | 2.834
17 | 1.151 | 0.41277 | -0.082 | 2.79
17.5 | 1.176 | 0.41754 | -0.083 | 2.817
18 | 1.205 | 0.4498 | -0.086 | 2.678
18.5 | 1.229 | 0.44813 | -0.087 | 2.743
19 | 1.254 | 0.45956 | -0.087 | 2.728
19.5 | 1.278 | 0.46546 | -0.088 | 2.746
20 | 1.307 | 0.48113 | -0.091 | 2.717

## 8. Re 50k Mach 0.50 (2)
BIGFOIL.COM POLAR EXPORT
NACA64-612 a=0.8
NACA64-612 a=0.8 |  |  |  | Cl Max: | 1.2437 | at alpha= | 20 | deg
XFOIL ncrit=9 |  |  |  | L/D Max: | 21.0185 | at alpha= | 8.5 | deg
Re: | 50000 |  |  | Cd Min: | 0.31638 | at alpha= | 20 | deg
Mach: | 0.5 |  |  | Cl=0 at alpha= | 0.3321 | deg
|  |  |  | @ Cl=0.1, Cd= | 0.042245
|  |  |  | @ Cl=0.4, Cd= | 0.061148
|  |  |  | @ Cl=0.6, Cd= | 0.070545
alpha (deg) | Cl | Cd | Cm | Cl/Cd
-20 | -0.561 | 0.25376 | -0.0064 | -2.2108
-19.5 | -0.5488 | 0.25476 | -0.013 | -2.1542
-19 | -0.5181 | 0.23915 | -0.0158 | -2.1664
-18.5 | -0.4953 | 0.23146 | -0.0199 | -2.1399
-18 | -0.4794 | 0.22796 | -0.0252 | -2.103
-17.5 | -0.4589 | 0.22001 | -0.0292 | -2.0858
-17 | -0.4337 | 0.21048 | -0.032 | -2.0605
-16.5 | -0.4232 | 0.2084 | -0.0369 | -2.0307
-16 | -0.3966 | 0.19726 | -0.0389 | -2.0105
-15.5 | -0.3839 | 0.19306 | -0.0425 | -1.9885
-15 | -0.365 | 0.185 | -0.0447 | -1.973
-14.5 | -0.3511 | 0.17944 | -0.0467 | -1.9566
-14 | -0.3384 | 0.17302 | -0.0482 | -1.9558
-13.5 | -0.337 | 0.17031 | -0.0493 | -1.9787
-13 | -0.3202 | 0.16216 | -0.0482 | -1.9746
-12.5 | -0.3214 | 0.15824 | -0.0477 | -2.0311
-12 | -0.3264 | 0.15542 | -0.0463 | -2.1001
-11.5 | -0.3155 | 0.14843 | -0.0439 | -2.1256
-11 | -0.3175 | 0.14396 | -0.0416 | -2.2055
-10.5 | -0.3204 | 0.13972 | -0.039 | -2.2932
-10 | -0.3236 | 0.13548 | -0.0361 | -2.3885
-9.5 | -0.3277 | 0.13126 | -0.0329 | -2.4966
-9 | -0.3348 | 0.12741 | -0.0296 | -2.6277
-8.5 | -0.3531 | 0.12494 | -0.0258 | -2.8262
-8 | -0.3525 | 0.11963 | -0.022 | -2.9466
-7.5 | -0.3667 | 0.11673 | -0.0173 | -3.1414
-7 | -0.3721 | 0.11266 | -0.0124 | -3.3029
-6.5 | -0.3875 | 0.10972 | -0.0068 | -3.5317
-5.5 | -0.3836 | 0.10004 | 0.0029 | -3.8345
-5 | -0.3923 | 0.09616 | 0.0083 | -4.0797
-4.5 | -0.4154 | 0.0933 | 0.015 | -4.4523
-4 | -0.5024 | 0.07593 | -0.0268 | -6.6166
-3.5 | -0.4672 | 0.06446 | -0.0399 | -7.2479
-3 | -0.4085 | 0.05439 | -0.0536 | -7.5106
-2.5 | -0.34 | 0.04751 | -0.0628 | -7.1564
-2 | -0.2697 | 0.04296 | -0.068 | -6.2779
-1.5 | -0.2056 | 0.04046 | -0.0701 | -5.0816
-1 | -0.1245 | 0.03952 | -0.0733 | -3.1503
0 | -0.018 | 0.03887 | -0.0643 | -0.46308
0.5 | 0.0091 | 0.03879 | -0.0588 | 0.2346
2 | 0.1275 | 0.04329 | -0.0603 | 2.9453
2.5 | 0.178 | 0.04601 | -0.0628 | 3.8687
3 | 0.2253 | 0.04891 | -0.0649 | 4.6064
3.5 | 0.2844 | 0.05292 | -0.0695 | 5.3741
4 | 0.3613 | 0.05823 | -0.0775 | 6.2047
4.5 | 0.4369 | 0.06393 | -0.0847 | 6.834
5 | 0.4873 | 0.06793 | -0.0875 | 7.1736
5.5 | 0.6235 | 0.07109 | -0.0956 | 8.7706
6 | 0.6665 | 0.07437 | -0.0956 | 8.9619
6.5 | 0.7232 | 0.07782 | -0.0963 | 9.2932
7 | 0.779 | 0.08109 | -0.0963 | 9.6066
7.5 | 0.8547 | 0.0831 | -0.0957 | 10.2852
8 | 0.9106 | 0.08387 | -0.0918 | 10.8573
8.5 | 1.1268 | 0.05361 | -0.061 | 21.0185
9 | 1.1424 | 0.05957 | -0.0554 | 19.1774
9.5 | 1.1665 | 0.06703 | -0.0524 | 17.4027
10 | 1.1597 | 0.07699 | -0.0521 | 15.063
10.5 | 1.1238 | 0.09021 | -0.0558 | 12.4576
11 | 1.076 | 0.10675 | -0.0641 | 10.0796
11.5 | 1.0343 | 0.12539 | -0.0756 | 8.2487
12 | 1.0147 | 0.14236 | -0.0857 | 7.1277
12.5 | 1.0087 | 0.15677 | -0.094 | 6.4343
13 | 1.011 | 0.16966 | -0.1011 | 5.959
13.5 | 1.0164 | 0.18253 | -0.1085 | 5.5684
14 | 1.0115 | 0.20505 | -0.1253 | 4.9329
14.5 | 1.0226 | 0.21611 | -0.1322 | 4.7318
15 | 1.0334 | 0.22413 | -0.1377 | 4.6107
15.5 | 1.057 | 0.23454 | -0.1417 | 4.5067
16 | 1.0886 | 0.24742 | -0.1447 | 4.3998
16.5 | 1.1089 | 0.25668 | -0.1491 | 4.3202
17 | 1.1209 | 0.26228 | -0.1549 | 4.2737
17.5 | 1.1361 | 0.26961 | -0.1609 | 4.2139
18 | 1.1569 | 0.27866 | -0.1658 | 4.1517
18.5 | 1.1805 | 0.28878 | -0.1703 | 4.0879
19 | 1.2094 | 0.30182 | -0.1737 | 4.007
19.5 | 1.22 | 0.30545 | -0.1813 | 3.9941
20 | 1.2437 | 0.31638 | -0.1859 | 3.931

## 9. Re 100k Mach 0.00 (1)
BIGFOIL.COM POLAR EXPORT
NACA64-612 a=0.8
NACA64-612 a=0.8 |  |  |  | Cl Max: | 1.29 | at alpha= | 7 | deg
JavaFoil+Calcfoil stall+Eppler ext transition |  |  |  | L/D Max: | 63.291 | at alpha= | 5 | deg
Re: | 100000 |  |  | Cd Min: | 0.01308 | at alpha= | -1 | deg
Mach: | 0 |  |  | Cl=0 at alpha= | -4.6702 | deg
|  |  |  | @ Cl=0.1, Cd= | 0.037992
|  |  |  | @ Cl=0.4, Cd= | 0.013681
|  |  |  | @ Cl=0.6, Cd= | 0.013831
alpha (deg) | Cl | Cd | Cm | Cl/Cd
-19 | -0.407 | 0.3241 | -0.031 | -1.257
-18.5 | -0.423 | 0.30541 | -0.03 | -1.386
-18 | -0.439 | 0.28469 | -0.031 | -1.543
-17.5 | -0.455 | 0.26661 | -0.031 | -1.707
-17 | -0.47 | 0.24838 | -0.032 | -1.893
-16.5 | -0.485 | 0.22917 | -0.033 | -2.114
-16 | -0.498 | 0.20762 | -0.033 | -2.397
-15.5 | -0.51 | 0.20118 | -0.034 | -2.533
-15 | -0.519 | 0.1835 | -0.034 | -2.83
-14.5 | -0.525 | 0.17083 | -0.034 | -3.076
-14 | -0.527 | 0.15726 | -0.034 | -3.35
-13.5 | -0.526 | 0.14404 | -0.034 | -3.65
-13 | -0.522 | 0.13273 | -0.035 | -3.931
-12.5 | -0.514 | 0.12495 | -0.036 | -4.117
-12 | -0.504 | 0.11453 | -0.036 | -4.398
-11.5 | -0.489 | 0.10624 | -0.036 | -4.607
-11 | -0.472 | 0.09925 | -0.037 | -4.753
-10.5 | -0.45 | 0.09094 | -0.037 | -4.952
-10 | -0.425 | 0.08329 | -0.038 | -5.108
-9.5 | -0.397 | 0.07754 | -0.038 | -5.121
-9 | -0.365 | 0.0724 | -0.039 | -5.048
-8.5 | -0.33 | 0.06664 | -0.039 | -4.949
-8 | -0.292 | 0.06244 | -0.04 | -4.673
-7.5 | -0.252 | 0.05852 | -0.042 | -4.304
-7 | -0.21 | 0.05407 | -0.042 | -3.887
-6.5 | -0.167 | 0.05134 | -0.043 | -3.253
-6 | -0.123 | 0.04841 | -0.044 | -2.532
-5.5 | -0.077 | 0.04565 | -0.045 | -1.687
-5 | -0.031 | 0.04312 | -0.046 | -0.71
-4.5 | 0.016 | 0.04097 | -0.047 | 0.402
-4 | 0.064 | 0.0392 | -0.048 | 1.634
-3.5 | 0.112 | 0.03759 | -0.05 | 2.982
-3 | 0.16 | 0.03617 | -0.053 | 4.435
-2.5 | 0.259 | 0.01394 | -0.109 | 18.578
-2 | 0.319 | 0.01394 | -0.109 | 22.886
-1.5 | 0.38 | 0.01399 | -0.11 | 27.139
-1 | 0.439 | 0.01308 | -0.11 | 33.596
-0.5 | 0.499 | 0.01322 | -0.111 | 37.749
0 | 0.549 | 0.01362 | -0.111 | 40.308
0.5 | 0.607 | 0.01386 | -0.112 | 43.814
1 | 0.665 | 0.01414 | -0.112 | 47.064
1.5 | 0.723 | 0.01443 | -0.112 | 50.126
2 | 0.781 | 0.01474 | -0.113 | 52.962
2.5 | 0.838 | 0.01508 | -0.113 | 55.564
3 | 0.891 | 0.01546 | -0.114 | 57.648
3.5 | 0.946 | 0.01589 | -0.114 | 59.544
4 | 1 | 0.01635 | -0.114 | 61.144
4.5 | 1.052 | 0.01688 | -0.115 | 62.365
5 | 1.103 | 0.01743 | -0.115 | 63.291
5.5 | 1.157 | 0.02279 | -0.116 | 50.791
6 | 1.205 | 0.02371 | -0.116 | 50.811
6.5 | 1.25 | 0.02474 | -0.116 | 50.522
7 | 1.29 | 0.02567 | -0.117 | 50.238
7.5 | 1.096 | 0.05316 | -0.052 | 20.61
8 | 1.123 | 0.0569 | -0.051 | 19.73
8.5 | 1.146 | 0.06121 | -0.049 | 18.718
9 | 1.162 | 0.06584 | -0.047 | 17.646
9.5 | 1.171 | 0.07105 | -0.046 | 16.476
10 | 1.174 | 0.07782 | -0.045 | 15.082
10.5 | 1.17 | 0.08268 | -0.044 | 14.156
11 | 1.161 | 0.09057 | -0.042 | 12.822
11.5 | 1.147 | 0.09915 | -0.041 | 11.566
12 | 1.127 | 0.10716 | -0.04 | 10.515

## 10. Re 100k Mach 0.00 (2)
BIGFOIL.COM POLAR EXPORT
NACA64-612 a=0.8
NACA64-612 a=0.8 |  |  |  | Cl Max: | 1.4079 | at alpha= | 12 | deg
XFOIL ncrit=9 |  |  |  | L/D Max: | 59.4275 | at alpha= | 7.5 | deg
Re: | 100000 |  |  | Cd Min: | 0.23621 | at alpha= | -20 | deg
Mach: | 0 |  |  | Cl=0 at alpha= | -2.9573 | deg
|  |  |  | @ Cl=0.1, Cd= | 0.025451
|  |  |  | @ Cl=0.4, Cd= | 0.0276
|  |  |  | @ Cl=0.6, Cd= | 0.031491
alpha (deg) | Cl | Cd | Cm | Cl/Cd
-20 | -0.5327 | 0.23621 | -0.0075 | -2.2552
-19.5 | -0.5064 | 0.22274 | -0.0092 | -2.2735
-19 | -0.4871 | 0.21593 | -0.0121 | -2.2558
-18.5 | -0.4697 | 0.20989 | -0.0158 | -2.2378
-18 | -0.4536 | 0.20415 | -0.0198 | -2.2219
-17.5 | -0.4464 | 0.20213 | -0.0256 | -2.2085
-17 | -0.448 | 0.20187 | -0.0312 | -2.2193
-16.5 | -0.4075 | 0.18495 | -0.0304 | -2.2033
-16 | -0.3908 | 0.17872 | -0.033 | -2.1867
-15.5 | -0.3802 | 0.17376 | -0.037 | -2.1881
-15 | -0.3883 | 0.17323 | -0.0429 | -2.2415
-14.5 | -0.3579 | 0.16058 | -0.0428 | -2.2288
-14 | -0.3409 | 0.15393 | -0.0439 | -2.2146
-13.5 | -0.3333 | 0.14853 | -0.0463 | -2.244
-13 | -0.3527 | 0.14752 | -0.0515 | -2.3909
-12.5 | -0.3255 | 0.13717 | -0.0483 | -2.373
-12 | -0.3238 | 0.13254 | -0.047 | -2.443
-11.5 | -0.3397 | 0.12961 | -0.0464 | -2.6209
-11 | -0.3784 | 0.12878 | -0.0472 | -2.9383
-10.5 | -0.3542 | 0.11994 | -0.0415 | -2.9531
-10 | -0.3608 | 0.11602 | -0.0387 | -3.1098
-9.5 | -0.397 | 0.11366 | -0.0386 | -3.4929
-9 | -0.4443 | 0.11157 | -0.0381 | -3.9823
-8.5 | -0.4085 | 0.10403 | -0.031 | -3.9268
-8 | -0.4519 | 0.10136 | -0.0291 | -4.4584
-7.5 | -0.5047 | 0.09426 | -0.0453 | -5.3543
-7 | -0.4572 | 0.08851 | -0.0371 | -5.1655
-6.5 | -0.4255 | 0.07893 | -0.0489 | -5.3909
-6 | -0.3932 | 0.06819 | -0.0643 | -5.7662
-5.5 | -0.3547 | 0.06222 | -0.0685 | -5.7007
-5 | -0.3144 | 0.05669 | -0.0725 | -5.546
-4.5 | -0.2056 | 0.03662 | -0.0942 | -5.6144
-4 | -0.1284 | 0.03249 | -0.0986 | -3.952
-3.5 | -0.0627 | 0.03019 | -0.1005 | -2.0768
-3 | -0.0049 | 0.02856 | -0.101 | -0.17157
-2.5 | 0.0525 | 0.02743 | -0.1018 | 1.914
-2 | 0.1125 | 0.02493 | -0.103 | 4.5126
-1.5 | 0.1578 | 0.02591 | -0.0985 | 6.0903
-1 | 0.1774 | 0.02635 | -0.0895 | 6.7324
-0.5 | 0.1936 | 0.02619 | -0.0803 | 7.3921
0 | 0.2531 | 0.02656 | -0.0826 | 9.5294
0.5 | 0.3309 | 0.02722 | -0.0896 | 12.1565
1 | 0.4146 | 0.02768 | -0.0965 | 14.9783
1.5 | 0.4682 | 0.02886 | -0.0989 | 16.2231
2 | 0.5179 | 0.03021 | -0.1002 | 17.1433
3 | 0.6384 | 0.03209 | -0.1041 | 19.894
3.5 | 0.6859 | 0.03337 | -0.1041 | 20.5544
4 | 0.7297 | 0.03479 | -0.1035 | 20.9744
4.5 | 0.7754 | 0.03608 | -0.103 | 21.4911
5 | 0.825 | 0.03709 | -0.1026 | 22.2432
6 | 0.9649 | 0.03525 | -0.1036 | 27.373
6.5 | 1.1591 | 0.02223 | -0.1112 | 52.1413
7 | 1.2032 | 0.02098 | -0.1066 | 57.3499
7.5 | 1.2248 | 0.02061 | -0.0988 | 59.4275
8 | 1.1852 | 0.02405 | -0.0838 | 49.2807
8.5 | 1.1489 | 0.03008 | -0.0735 | 38.1948
9 | 1.1497 | 0.03445 | -0.0678 | 33.373
9.5 | 1.1802 | 0.03774 | -0.0646 | 31.2719
10 | 1.2466 | 0.04113 | -0.0647 | 30.3088
10.5 | 1.334 | 0.04678 | -0.068 | 28.5165
11 | 1.3713 | 0.05224 | -0.066 | 26.25
11.5 | 1.4017 | 0.05935 | -0.064 | 23.6175
12 | 1.4079 | 0.06884 | -0.0606 | 20.4518
12.5 | 1.3818 | 0.07748 | -0.0548 | 17.8343
13 | 1.3502 | 0.08497 | -0.0501 | 15.8903
14 | 1.1863 | 0.11003 | -0.0521 | 10.7816
14.5 | 1.1407 | 0.12606 | -0.0596 | 9.0489
15 | 0.9956 | 0.18712 | -0.1024 | 5.3206
15.5 | 1.0027 | 0.1963 | -0.1067 | 5.108
16 | 1.0324 | 0.20361 | -0.106 | 5.0705
16.5 | 1.018 | 0.21315 | -0.1161 | 4.776
17 | 1.0373 | 0.22169 | -0.1182 | 4.6791

## 11. Re 100k Mach 0.10 (1)
BIGFOIL.COM POLAR EXPORT
NACA64-612 a=0.8
NACA64-612 a=0.8 |  |  |  | Cl Max: | 1.294 | at alpha= | 7 | deg
JavaFoil+Calcfoil stall+Eppler ext transition |  |  |  | L/D Max: | 63.063 | at alpha= | 5 | deg
Re: | 100000 |  |  | Cd Min: | 0.01311 | at alpha= | -1 | deg
Mach: | 0.1 |  |  | Cl=0 at alpha= | -4.6771 | deg
|  |  |  | @ Cl=0.1, Cd= | 0.038075
|  |  |  | @ Cl=0.4, Cd= | 0.01374
|  |  |  | @ Cl=0.6, Cd= | 0.013859
alpha (deg) | Cl | Cd | Cm | Cl/Cd
-18.5 | -0.379 | 0.33196 | -0.03 | -1.14
-18 | -0.397 | 0.312 | -0.03 | -1.272
-17.5 | -0.415 | 0.2823 | -0.031 | -1.471
-17 | -0.433 | 0.26786 | -0.032 | -1.617
-16.5 | -0.451 | 0.249 | -0.033 | -1.809
-16 | -0.467 | 0.22735 | -0.033 | -2.053
-15.5 | -0.482 | 0.20208 | -0.034 | -2.384
-15 | -0.495 | 0.19286 | -0.034 | -2.566
-14.5 | -0.504 | 0.18119 | -0.034 | -2.782
-14 | -0.508 | 0.15905 | -0.034 | -3.197
-13.5 | -0.51 | 0.15275 | -0.035 | -3.34
-13 | -0.509 | 0.13522 | -0.035 | -3.763
-12.5 | -0.504 | 0.12705 | -0.036 | -3.967
-12 | -0.496 | 0.11523 | -0.036 | -4.301
-11.5 | -0.483 | 0.10823 | -0.036 | -4.466
-11 | -0.467 | 0.10074 | -0.037 | -4.639
-10.5 | -0.447 | 0.09136 | -0.037 | -4.896
-10 | -0.424 | 0.08537 | -0.038 | -4.962
-9.5 | -0.396 | 0.07831 | -0.039 | -5.059
-9 | -0.365 | 0.07262 | -0.039 | -5.029
-8.5 | -0.33 | 0.06724 | -0.04 | -4.908
-8 | -0.292 | 0.06264 | -0.04 | -4.665
-7.5 | -0.252 | 0.05924 | -0.042 | -4.262
-7 | -0.211 | 0.05453 | -0.043 | -3.866
-6.5 | -0.168 | 0.05111 | -0.044 | -3.279
-6 | -0.123 | 0.04845 | -0.045 | -2.539
-5.5 | -0.077 | 0.04547 | -0.045 | -1.7
-5 | -0.031 | 0.04332 | -0.046 | -0.71
-4.5 | 0.017 | 0.04107 | -0.047 | 0.403
-4 | 0.064 | 0.03928 | -0.048 | 1.638
-3.5 | 0.113 | 0.03764 | -0.05 | 2.992
-3 | 0.161 | 0.03623 | -0.053 | 4.45
-2.5 | 0.26 | 0.01395 | -0.109 | 18.654
-2 | 0.321 | 0.014 | -0.11 | 22.896
-1.5 | 0.382 | 0.01401 | -0.11 | 27.235
-1 | 0.442 | 0.01311 | -0.111 | 33.682
-0.5 | 0.502 | 0.01329 | -0.111 | 37.739
0 | 0.552 | 0.01366 | -0.112 | 40.399
0.5 | 0.61 | 0.0139 | -0.112 | 43.902
1 | 0.668 | 0.01418 | -0.112 | 47.153
1.5 | 0.727 | 0.01447 | -0.113 | 50.21
2 | 0.784 | 0.0148 | -0.113 | 53.012
2.5 | 0.842 | 0.01515 | -0.114 | 55.6
3 | 0.895 | 0.01553 | -0.114 | 57.648
3.5 | 0.95 | 0.01595 | -0.114 | 59.579
4 | 1.005 | 0.01644 | -0.115 | 61.1
4.5 | 1.057 | 0.01697 | -0.115 | 62.305
5 | 1.108 | 0.01757 | -0.115 | 63.063
5.5 | 1.162 | 0.02294 | -0.116 | 50.68
6 | 1.21 | 0.0239 | -0.117 | 50.618
6.5 | 1.255 | 0.02493 | -0.117 | 50.316
7 | 1.294 | 0.02583 | -0.117 | 50.104
7.5 | 1.099 | 0.05339 | -0.052 | 20.585
8 | 1.125 | 0.05722 | -0.05 | 19.67
8.5 | 1.147 | 0.06168 | -0.048 | 18.604
9 | 1.162 | 0.06689 | -0.047 | 17.378
9.5 | 1.169 | 0.07261 | -0.045 | 16.103
10 | 1.17 | 0.07822 | -0.045 | 14.957
10.5 | 1.164 | 0.08338 | -0.043 | 13.959
11 | 1.152 | 0.09239 | -0.042 | 12.466
11.5 | 1.133 | 0.10114 | -0.04 | 11.204
12 | 1.109 | 0.10908 | -0.039 | 10.167

## 12. Re 100k Mach 0.10 (2)
BIGFOIL.COM POLAR EXPORT
NACA64-612 a=0.8
NACA64-612 a=0.8 |  |  |  | Cl Max: | 1.3914 | at alpha= | 11.5 | deg
XFOIL ncrit=9 |  |  |  | L/D Max: | 58.7092 | at alpha= | 7.5 | deg
Re: | 100000 |  |  | Cd Min: | 0.2374 | at alpha= | -20 | deg
Mach: | 0.1 |  |  | Cl=0 at alpha= | -2.9681 | deg
|  |  |  | @ Cl=0.1, Cd= | 0.025465
|  |  |  | @ Cl=0.4, Cd= | 0.02823
|  |  |  | @ Cl=0.6, Cd= | 0.031748
alpha (deg) | Cl | Cd | Cm | Cl/Cd
-20 | -0.5345 | 0.2374 | -0.0077 | -2.2515
-19.5 | -0.5067 | 0.22311 | -0.0091 | -2.2711
-19 | -0.4875 | 0.21644 | -0.0122 | -2.2524
-18.5 | -0.47 | 0.21039 | -0.0159 | -2.2339
-18 | -0.454 | 0.20473 | -0.02 | -2.2176
-17.5 | -0.4475 | 0.20311 | -0.026 | -2.2032
-17 | -0.4488 | 0.20276 | -0.0315 | -2.2135
-16.5 | -0.4069 | 0.18532 | -0.0305 | -2.1957
-16 | -0.3903 | 0.17912 | -0.0332 | -2.179
-15.5 | -0.3806 | 0.17448 | -0.0375 | -2.1813
-15 | -0.3888 | 0.17405 | -0.0433 | -2.2338
-14.5 | -0.3557 | 0.16078 | -0.0428 | -2.2123
-14 | -0.3398 | 0.1543 | -0.0442 | -2.2022
-13.5 | -0.3329 | 0.14907 | -0.0467 | -2.2332
-13 | -0.3533 | 0.1483 | -0.0519 | -2.3823
-12.5 | -0.3238 | 0.13761 | -0.0483 | -2.353
-12 | -0.3232 | 0.13308 | -0.047 | -2.4286
-11.5 | -0.3413 | 0.13047 | -0.0465 | -2.6159
-11 | -0.3795 | 0.12965 | -0.0473 | -2.9271
-10.5 | -0.3518 | 0.12045 | -0.0413 | -2.9207
-10 | -0.3599 | 0.1166 | -0.0387 | -3.0866
-9.5 | -0.399 | 0.11453 | -0.0389 | -3.4838
-9 | -0.3963 | 0.10829 | -0.0346 | -3.6596
-8.5 | -0.407 | 0.10462 | -0.0311 | -3.8903
-8 | -0.455 | 0.10226 | -0.0296 | -4.4494
-7.5 | -0.4976 | 0.09559 | -0.0385 | -5.2056
-7 | -0.4687 | 0.085 | -0.0556 | -5.5141
-6.5 | -0.4299 | 0.07604 | -0.0612 | -5.6536
-6 | -0.3899 | 0.06924 | -0.0633 | -5.6311
-5.5 | -0.3523 | 0.06308 | -0.068 | -5.585
-4.5 | -0.2072 | 0.03706 | -0.0947 | -5.5909
-4 | -0.1356 | 0.03295 | -0.0981 | -4.1153
-3.5 | -0.0609 | 0.03036 | -0.1015 | -2.0059
-3 | -0.0036 | 0.02872 | -0.1019 | -0.12535
-2.5 | 0.0528 | 0.02757 | -0.1024 | 1.9151
-2 | 0.1111 | 0.02497 | -0.104 | 4.4493
-1.5 | 0.1503 | 0.02606 | -0.098 | 5.7675
-1 | 0.1811 | 0.02643 | -0.0905 | 6.8521
-0.5 | 0.1965 | 0.02628 | -0.0811 | 7.4772
0 | 0.2522 | 0.02665 | -0.0825 | 9.4634
1 | 0.399 | 0.02822 | -0.0946 | 14.1389
1.5 | 0.4713 | 0.02892 | -0.0993 | 16.2967
2 | 0.5203 | 0.0303 | -0.1005 | 17.1716
3.5 | 0.6915 | 0.03341 | -0.1048 | 20.6974
4 | 0.7352 | 0.03483 | -0.1041 | 21.1082
4.5 | 0.781 | 0.03613 | -0.1035 | 21.6164
5 | 0.8311 | 0.03711 | -0.1031 | 22.3956
5.5 | 0.8899 | 0.03733 | -0.103 | 23.8387
6 | 0.9769 | 0.03477 | -0.1043 | 28.0961
6.5 | 1.1534 | 0.02295 | -0.11 | 50.2571
7 | 1.2084 | 0.02096 | -0.1063 | 57.6527
7.5 | 1.2235 | 0.02084 | -0.0974 | 58.7092
8.5 | 1.1463 | 0.03073 | -0.0726 | 37.3023
9 | 1.1496 | 0.03501 | -0.0671 | 32.8363
9.5 | 1.1821 | 0.0383 | -0.064 | 30.8642
10 | 1.2515 | 0.04179 | -0.0642 | 29.9474
10.5 | 1.336 | 0.04768 | -0.0671 | 28.0201
11 | 1.3674 | 0.05325 | -0.0644 | 25.6789
11.5 | 1.3914 | 0.06025 | -0.0616 | 23.0938
12 | 1.3907 | 0.06825 | -0.0573 | 20.3766
12.5 | 1.3695 | 0.07767 | -0.0529 | 17.6323
13 | 1.3334 | 0.08564 | -0.0488 | 15.5698
14 | 1.1718 | 0.113 | -0.0538 | 10.3699
14.5 | 1.1314 | 0.12901 | -0.0615 | 8.7699
15 | 0.9958 | 0.18833 | -0.1036 | 5.2875
15.5 | 1.0051 | 0.19736 | -0.1074 | 5.0927
16 | 1.0288 | 0.20493 | -0.1083 | 5.0203
16.5 | 1.0196 | 0.21426 | -0.1173 | 4.7587

## 13. Re 100k Mach 0.25 (1)
BIGFOIL.COM POLAR EXPORT
NACA64-612 a=0.8
NACA64-612 a=0.8 |  |  |  | Cl Max: | 1.281 | at alpha= | 6.5 | deg
JavaFoil+Calcfoil stall+Eppler ext transition |  |  |  | L/D Max: | 62.478 | at alpha= | 5 | deg
Re: | 100000 |  |  | Cd Min: | 0.01332 | at alpha= | -1 | deg
Mach: | 0.25 |  |  | Cl=0 at alpha= | -4.6771 | deg
|  |  |  | @ Cl=0.1, Cd= | 0.038528
|  |  |  | @ Cl=0.4, Cd= | 0.014078
|  |  |  | @ Cl=0.6, Cd= | 0.014043
alpha (deg) | Cl | Cd | Cm | Cl/Cd
-16.5 | -0.068 | 0.41994 | -0.035 | -0.163
-16 | -0.146 | 0.60201 | -0.032 | -0.243
-15.5 | -0.213 | 0.41266 | -0.032 | -0.516
-15 | -0.265 | 0.33001 | -0.032 | -0.803
-14.5 | -0.307 | 0.28955 | -0.031 | -1.062
-14 | -0.341 | 0.23416 | -0.032 | -1.457
-13.5 | -0.37 | 0.20301 | -0.034 | -1.823
-13 | -0.394 | 0.18479 | -0.035 | -2.13
-12.5 | -0.411 | 0.15207 | -0.035 | -2.705
-12 | -0.423 | 0.14182 | -0.036 | -2.984
-11.5 | -0.428 | 0.12496 | -0.036 | -3.429
-11 | -0.427 | 0.11277 | -0.037 | -3.789
-10.5 | -0.42 | 0.10402 | -0.037 | -4.035
-10 | -0.406 | 0.09206 | -0.038 | -4.408
-9.5 | -0.386 | 0.08435 | -0.039 | -4.576
-9 | -0.361 | 0.07675 | -0.04 | -4.699
-8.5 | -0.329 | 0.07032 | -0.039 | -4.675
-8 | -0.293 | 0.06506 | -0.04 | -4.508
-7.5 | -0.255 | 0.06014 | -0.042 | -4.237
-7 | -0.214 | 0.05596 | -0.044 | -3.821
-6.5 | -0.171 | 0.05209 | -0.045 | -3.274
-6 | -0.126 | 0.04909 | -0.046 | -2.557
-5.5 | -0.079 | 0.04639 | -0.046 | -1.704
-5 | -0.031 | 0.0437 | -0.047 | -0.72
-4.5 | 0.017 | 0.04154 | -0.048 | 0.408
-4 | 0.066 | 0.03965 | -0.049 | 1.665
-3.5 | 0.116 | 0.038 | -0.051 | 3.042
-3 | 0.165 | 0.03656 | -0.053 | 4.527
-2.5 | 0.267 | 0.01411 | -0.112 | 18.947
-2 | 0.329 | 0.01417 | -0.113 | 23.24
-1.5 | 0.392 | 0.01419 | -0.113 | 27.628
-1 | 0.454 | 0.01332 | -0.114 | 34.056
-0.5 | 0.515 | 0.01348 | -0.114 | 38.231
0 | 0.566 | 0.01389 | -0.115 | 40.764
0.5 | 0.626 | 0.01416 | -0.115 | 44.235
1 | 0.686 | 0.01446 | -0.115 | 47.448
1.5 | 0.746 | 0.01478 | -0.116 | 50.472
2 | 0.805 | 0.01512 | -0.116 | 53.235
2.5 | 0.864 | 0.01551 | -0.117 | 55.739
3 | 0.918 | 0.01592 | -0.117 | 57.707
3.5 | 0.975 | 0.01639 | -0.117 | 59.481
4 | 1.03 | 0.01692 | -0.118 | 60.897
4.5 | 1.084 | 0.01749 | -0.118 | 61.942
5 | 1.135 | 0.01816 | -0.118 | 62.478
5.5 | 1.19 | 0.02381 | -0.119 | 49.959
6 | 1.237 | 0.02492 | -0.12 | 49.632
6.5 | 1.281 | 0.02591 | -0.12 | 49.43
7 | 1.09 | 0.05078 | -0.055 | 21.471
7.5 | 1.116 | 0.0548 | -0.052 | 20.368
8 | 1.138 | 0.05906 | -0.05 | 19.264
8.5 | 1.153 | 0.06413 | -0.048 | 17.981
9 | 1.158 | 0.0708 | -0.046 | 16.356
9.5 | 1.151 | 0.07738 | -0.046 | 14.873
10 | 1.133 | 0.08311 | -0.044 | 13.634
10.5 | 1.104 | 0.09216 | -0.042 | 11.983
11 | 1.065 | 0.10083 | -0.039 | 10.559
11.5 | 1.014 | 0.11247 | -0.038 | 9.019

## 14. Re 100k Mach 0.25 (2)
BIGFOIL.COM POLAR EXPORT
NACA64-612 a=0.8
NACA64-612 a=0.8 |  |  |  | Cl Max: | 1.3348 | at alpha= | 11 | deg
XFOIL ncrit=9 |  |  |  | L/D Max: | 56.0994 | at alpha= | 7 | deg
Re: | 100000 |  |  | Cd Min: | 0.23996 | at alpha= | -20 | deg
Mach: | 0.25 |  |  | Cl=0 at alpha= | -2.9171 | deg
|  |  |  | @ Cl=0.1, Cd= | 0.027532
|  |  |  | @ Cl=0.4, Cd= | 0.029032
|  |  |  | @ Cl=0.6, Cd= | 0.032859
alpha (deg) | Cl | Cd | Cm | Cl/Cd
-20 | -0.5391 | 0.23996 | -0.0078 | -2.2466
-19.5 | -0.5098 | 0.22578 | -0.0089 | -2.258
-19 | -0.4907 | 0.21938 | -0.0126 | -2.2368
-18.5 | -0.4726 | 0.21325 | -0.0166 | -2.2162
-18 | -0.458 | 0.20879 | -0.0216 | -2.1936
-17.5 | -0.4543 | 0.20864 | -0.0278 | -2.1774
-17 | -0.4252 | 0.19494 | -0.0291 | -2.1812
-16.5 | -0.4044 | 0.18748 | -0.0313 | -2.157
-16 | -0.3884 | 0.1814 | -0.0346 | -2.1411
-15.5 | -0.3847 | 0.17911 | -0.0401 | -2.1478
-15 | -0.3913 | 0.17834 | -0.0456 | -2.1941
-14.5 | -0.3476 | 0.16244 | -0.0435 | -2.1399
-14 | -0.3346 | 0.15643 | -0.0455 | -2.139
-13.5 | -0.3352 | 0.15293 | -0.049 | -2.1919
-13 | -0.3565 | 0.15257 | -0.0532 | -2.3366
-12.5 | -0.3181 | 0.14019 | -0.0481 | -2.2691
-12 | -0.3226 | 0.13625 | -0.047 | -2.3677
-11.5 | -0.3515 | 0.13544 | -0.0474 | -2.5952
-11 | -0.3495 | 0.12842 | -0.0445 | -2.7215
-10.5 | -0.3432 | 0.12332 | -0.0406 | -2.783
-10 | -0.3613 | 0.12019 | -0.0393 | -3.0061
-9.5 | -0.4083 | 0.11927 | -0.0403 | -3.4233
-9 | -0.378 | 0.11114 | -0.0335 | -3.4011
-8.5 | -0.4134 | 0.10867 | -0.0326 | -3.8042
-8 | -0.4709 | 0.1073 | -0.0314 | -4.3886
-7.5 | -0.431 | 0.09913 | -0.0267 | -4.3478
-7 | -0.4237 | 0.09139 | -0.0369 | -4.6362
-6.5 | -0.4009 | 0.08256 | -0.0497 | -4.8559
-6 | -0.3722 | 0.0753 | -0.0563 | -4.9429
-5.5 | -0.352 | 0.06708 | -0.0688 | -5.2475
-5 | -0.3162 | 0.06113 | -0.0702 | -5.1726
-4.5 | -0.2066 | 0.03928 | -0.0985 | -5.2597
-4 | -0.1428 | 0.03475 | -0.1011 | -4.1094
-3.5 | -0.0781 | 0.03177 | -0.1026 | -2.4583
-3 | -0.0124 | 0.03021 | -0.1039 | -0.41046
-2.5 | 0.0624 | 0.02826 | -0.1069 | 2.2081
-2 | 0.1166 | 0.02721 | -0.1069 | 4.2852
-1.5 | 0.1516 | 0.0265 | -0.1015 | 5.7208
-1 | 0.1824 | 0.02733 | -0.0947 | 6.674
-0.5 | 0.1906 | 0.02729 | -0.0828 | 6.9842
0 | 0.2387 | 0.02744 | -0.0814 | 8.699
0.5 | 0.3356 | 0.02778 | -0.0905 | 12.0806
1 | 0.3958 | 0.02893 | -0.0945 | 13.6813
1.5 | 0.4522 | 0.0303 | -0.0974 | 14.9241
2 | 0.5079 | 0.03169 | -0.0995 | 16.0271
2.5 | 0.585 | 0.03227 | -0.1035 | 18.1283
3 | 0.628 | 0.03396 | -0.1032 | 18.4923
3.5 | 0.6726 | 0.0356 | -0.1029 | 18.8933
4 | 0.7189 | 0.03713 | -0.1024 | 19.3617
4.5 | 0.7671 | 0.03854 | -0.102 | 19.904
5 | 0.8197 | 0.03961 | -0.1017 | 20.6943
5.5 | 0.8812 | 0.0399 | -0.1016 | 22.0852
6 | 0.9683 | 0.03769 | -0.1023 | 25.6912
6.5 | 1.1662 | 0.02405 | -0.1076 | 48.4906
7 | 1.2196 | 0.02174 | -0.1022 | 56.0994
7.5 | 1.2092 | 0.02253 | -0.0894 | 53.6707
8 | 1.1584 | 0.0283 | -0.0763 | 40.9329
8.5 | 1.1375 | 0.03408 | -0.0687 | 33.3773
9 | 1.1499 | 0.03817 | -0.064 | 30.1258
9.5 | 1.1944 | 0.04138 | -0.0612 | 28.8642
10 | 1.2724 | 0.04556 | -0.0613 | 27.928
10.5 | 1.3309 | 0.05237 | -0.0609 | 25.4134
11 | 1.3348 | 0.05887 | -0.0561 | 22.6737
11.5 | 1.3227 | 0.06582 | -0.0516 | 20.0957
12 | 1.2945 | 0.07447 | -0.0481 | 17.3828
12.5 | 1.2527 | 0.0848 | -0.047 | 14.7724
13 | 1.2038 | 0.09717 | -0.0493 | 12.3886
13.5 | 1.1526 | 0.11197 | -0.0557 | 10.2938
14 | 1.1079 | 0.12913 | -0.0655 | 8.5797
14.5 | 1.001 | 0.18427 | -0.1033 | 5.4322
15 | 1.0011 | 0.19431 | -0.1094 | 5.1521
15.5 | 1.0336 | 0.2033 | -0.1086 | 5.0841
16 | 1.0285 | 0.21119 | -0.1166 | 4.87

## 15. Re 100k Mach 0.50 (1)
BIGFOIL.COM POLAR EXPORT
NACA64-612 a=0.8
NACA64-612 a=0.8 |  |  |  | Cl Max: | 1.307 | at alpha= | 20 | deg
JavaFoil+Calcfoil stall+Eppler ext transition |  |  |  | L/D Max: | 59.304 | at alpha= | 4.5 | deg
Re: | 100000 |  |  | Cd Min: | 0.01423 | at alpha= | -1 | deg
Mach: | 0.5 |  |  | Cl=0 at alpha= | -4.6792 | deg
|  |  |  | @ Cl=0.1, Cd= | 0.040372
|  |  |  | @ Cl=0.4, Cd= | 0.015018
|  |  |  | @ Cl=0.6, Cd= | 0.014695
alpha (deg) | Cl | Cd | Cm | Cl/Cd
-20 | -0.843 | 0.32617 | -0.056 | -2.584
-19.5 | -0.816 | 0.32356 | -0.057 | -2.522
-19 | -0.789 | 0.31167 | -0.057 | -2.531
-18.5 | -0.762 | 0.31213 | -0.057 | -2.441
-18 | -0.735 | 0.30931 | -0.057 | -2.375
-17.5 | -0.708 | 0.30449 | -0.058 | -2.324
-17 | -0.678 | 0.2796 | -0.055 | -2.427
-16.5 | -0.651 | 0.27468 | -0.055 | -2.371
-16 | -0.624 | 0.26924 | -0.054 | -2.317
-15.5 | -0.597 | 0.25023 | -0.055 | -2.384
-15 | -0.569 | 0.24891 | -0.055 | -2.287
-14.5 | -0.542 | 0.24486 | -0.055 | -2.213
-14 | -0.513 | 0.23866 | -0.051 | -2.15
-13.5 | -0.486 | 0.22824 | -0.051 | -2.128
-13 | -0.458 | 0.22709 | -0.051 | -2.018
-12.5 | -0.431 | 0.22134 | -0.051 | -1.947
-12 | -0.404 | 0.20619 | -0.052 | -1.957
-11.5 | -0.376 | 0.21322 | -0.052 | -1.763
-11 | -0.348 | 0.19341 | -0.05 | -1.8
-10.5 | -0.32 | 0.18129 | -0.048 | -1.767
-10 | -0.293 | 0.2812 | -0.049 | -1.042
-9.5 | -0.265 | 0.16732 | -0.048 | -1.586
-9 | -0.238 | 0.16398 | -0.048 | -1.451
-8.5 | -0.21 | 0.15828 | -0.049 | -1.329
-8 | -0.183 | 0.13929 | -0.043 | -1.311
-7.5 | -0.155 | 0.13714 | -0.043 | -1.131
-7 | -0.175 | 0.08048 | -0.044 | -2.172
-6.5 | -0.167 | 0.06412 | -0.045 | -2.609
-6 | -0.13 | 0.05623 | -0.047 | -2.321
-5.5 | -0.085 | 0.05058 | -0.05 | -1.675
-5 | -0.034 | 0.04712 | -0.051 | -0.728
-4.5 | 0.019 | 0.0438 | -0.052 | 0.426
-4 | 0.073 | 0.04131 | -0.053 | 1.77
-3.5 | 0.128 | 0.0394 | -0.055 | 3.261
-3 | 0.184 | 0.03782 | -0.057 | 4.87
-2.5 | 0.24 | 0.03655 | -0.06 | 6.576
-2 | 0.368 | 0.015 | -0.125 | 24.522
-1.5 | 0.438 | 0.01504 | -0.126 | 29.143
-1 | 0.507 | 0.01423 | -0.126 | 35.64
-0.5 | 0.576 | 0.01442 | -0.127 | 39.952
0 | 0.631 | 0.01505 | -0.128 | 41.923
0.5 | 0.697 | 0.01536 | -0.128 | 45.396
1 | 0.764 | 0.01577 | -0.128 | 48.449
1.5 | 0.83 | 0.01621 | -0.129 | 51.194
2 | 0.896 | 0.0167 | -0.129 | 53.655
2.5 | 0.962 | 0.01723 | -0.13 | 55.826
3 | 1.02 | 0.01784 | -0.13 | 57.182
3.5 | 1.081 | 0.01849 | -0.131 | 58.457
4 | 1.14 | 0.01931 | -0.131 | 59.057
4.5 | 1.196 | 0.02016 | -0.131 | 59.304
5 | 1.039 | 0.04386 | -0.064 | 23.685
5.5 | 1.298 | 0.02848 | -0.133 | 45.571
6 | 1.108 | 0.04781 | -0.06 | 23.171
6.5 | 1.127 | 0.05244 | -0.056 | 21.498
7 | 1.117 | 0.05913 | -0.052 | 18.882
7.5 | 1.048 | 0.07146 | -0.048 | 14.67
8 | 0.681 | 0.13356 | -0.039 | 5.102
8.5 | 0.708 | 0.14602 | -0.049 | 4.85
9 | 0.734 | 0.15892 | -0.048 | 4.62
9.5 | 0.761 | 0.18038 | -0.056 | 4.219
10 | 0.787 | 0.18313 | -0.056 | 4.297
10.5 | 0.813 | 0.18588 | -0.057 | 4.373
11 | 0.84 | 0.19874 | -0.064 | 4.228
11.5 | 0.866 | 0.21873 | -0.064 | 3.958
12 | 0.891 | 0.22205 | -0.064 | 4.014
12.5 | 0.917 | 0.22485 | -0.065 | 4.078
13 | 0.945 | 0.24139 | -0.07 | 3.913
13.5 | 0.97 | 0.24104 | -0.071 | 4.024
14 | 0.995 | 0.24565 | -0.071 | 4.052
14.5 | 1.023 | 0.26586 | -0.076 | 3.848
15 | 1.048 | 0.29221 | -0.076 | 3.587
15.5 | 1.073 | 0.29535 | -0.077 | 3.634
16 | 1.101 | 0.30121 | -0.08 | 3.655
16.5 | 1.127 | 0.3157 | -0.082 | 3.569
17 | 1.151 | 0.31105 | -0.082 | 3.702
17.5 | 1.176 | 0.31451 | -0.083 | 3.74
18 | 1.205 | 0.35557 | -0.087 | 3.388
18.5 | 1.229 | 0.35343 | -0.087 | 3.478
19 | 1.254 | 0.37045 | -0.087 | 3.385
19.5 | 1.278 | 0.36879 | -0.088 | 3.466
20 | 1.307 | 0.36675 | -0.091 | 3.565

## 16. Re 100k Mach 0.50 (2)
BIGFOIL.COM POLAR EXPORT
NACA64-612 a=0.8
NACA64-612 a=0.8 |  |  |  | Cl Max: | 1.2581 | at alpha= | 20 | deg
XFOIL ncrit=9 |  |  |  | L/D Max: | 35.5748 | at alpha= | 7 | deg
Re: | 100000 |  |  | Cd Min: | 0.31597 | at alpha= | 20 | deg
Mach: | 0.5 |  |  | Cl=0 at alpha= | -2.6337 | deg
|  |  |  | @ Cl=0.1, Cd= | 0.031412
|  |  |  | @ Cl=0.4, Cd= | 0.034092
|  |  |  | @ Cl=0.6, Cd= | 0.040453
alpha (deg) | Cl | Cd | Cm | Cl/Cd
-20 | -0.5566 | 0.24958 | -0.0051 | -2.2301
-19.5 | -0.5341 | 0.24232 | -0.0101 | -2.2041
-19 | -0.514 | 0.23702 | -0.016 | -2.1686
-18.5 | -0.5009 | 0.23583 | -0.0226 | -2.124
-18 | -0.4719 | 0.22199 | -0.0255 | -2.1258
-17.5 | -0.4467 | 0.21278 | -0.0287 | -2.0994
-17 | -0.4253 | 0.2056 | -0.0326 | -2.0686
-16.5 | -0.4071 | 0.19982 | -0.0373 | -2.0373
-16 | -0.4058 | 0.20081 | -0.0438 | -2.0208
-15.5 | -0.3697 | 0.18523 | -0.0443 | -1.9959
-15 | -0.3508 | 0.17828 | -0.0466 | -1.9677
-14.5 | -0.338 | 0.17276 | -0.0493 | -1.9565
-14 | -0.3469 | 0.17295 | -0.0531 | -2.0058
-13.5 | -0.323 | 0.16161 | -0.0509 | -1.9986
-13 | -0.3176 | 0.1567 | -0.0493 | -2.0268
-12.5 | -0.3307 | 0.15524 | -0.0491 | -2.1302
-12 | -0.3527 | 0.15424 | -0.049 | -2.2867
-11.5 | -0.3245 | 0.14351 | -0.0442 | -2.2612
-11 | -0.3297 | 0.13955 | -0.0423 | -2.3626
-10.5 | -0.3658 | 0.14008 | -0.0431 | -2.6114
-10 | -0.3401 | 0.13058 | -0.0378 | -2.6045
-9.5 | -0.365 | 0.12873 | -0.0371 | -2.8354
-9 | -0.3666 | 0.12279 | -0.034 | -2.9856
-8.5 | -0.3704 | 0.11842 | -0.0307 | -3.1279
-8 | -0.3565 | 0.11125 | -0.0376 | -3.2045
-7.5 | -0.3537 | 0.10545 | -0.049 | -3.3542
-7 | -0.346 | 0.09961 | -0.056 | -3.4735
-6.5 | -0.287 | 0.09014 | -0.0576 | -3.1839
-6 | -0.2792 | 0.08474 | -0.0598 | -3.2948
-5.5 | -0.2921 | 0.07949 | -0.0656 | -3.6747
-5 | -0.2645 | 0.07379 | -0.0643 | -3.5845
-4.5 | -0.2396 | 0.05209 | -0.1011 | -4.5997
-4 | -0.1912 | 0.04507 | -0.1057 | -4.2423
-3.5 | -0.1266 | 0.03923 | -0.1101 | -3.2271
-3 | -0.0567 | 0.03558 | -0.1124 | -1.5936
-2.5 | 0.0207 | 0.03315 | -0.1142 | 0.62443
-2 | 0.0908 | 0.03154 | -0.1149 | 2.8789
-1.5 | 0.1467 | 0.03076 | -0.1137 | 4.7692
-1 | 0.1917 | 0.02982 | -0.1103 | 6.4286
-0.5 | 0.2202 | 0.03108 | -0.1012 | 7.0849
0 | 0.2274 | 0.03128 | -0.0877 | 7.2698
0.5 | 0.2846 | 0.03139 | -0.086 | 9.0666
1 | 0.3544 | 0.03272 | -0.0909 | 10.8313
1.5 | 0.4162 | 0.03458 | -0.0949 | 12.0359
2 | 0.4774 | 0.03649 | -0.098 | 13.083
2.5 | 0.5375 | 0.03841 | -0.1003 | 13.9938
3 | 0.5959 | 0.0403 | -0.1017 | 14.7866
3.5 | 0.6495 | 0.0423 | -0.1022 | 15.3546
4 | 0.6982 | 0.04443 | -0.1018 | 15.7146
4.5 | 0.75 | 0.04638 | -0.1013 | 16.1708
5 | 0.8122 | 0.04774 | -0.101 | 17.013
5.5 | 0.8588 | 0.04959 | -0.0991 | 17.318
6 | 0.9395 | 0.04902 | -0.098 | 19.1656
6.5 | 1.0467 | 0.04432 | -0.0947 | 23.6169
7 | 1.1729 | 0.03297 | -0.0848 | 35.5748
7.5 | 1.1691 | 0.03462 | -0.0735 | 33.7695
8 | 1.1295 | 0.04262 | -0.0673 | 26.5016
8.5 | 1.131 | 0.04825 | -0.0622 | 23.4404
9 | 1.1767 | 0.05143 | -0.0567 | 22.8796
9.5 | 1.2231 | 0.05675 | -0.0526 | 21.5524
10 | 1.2331 | 0.06437 | -0.0501 | 19.1564
10.5 | 1.2154 | 0.0743 | -0.0496 | 16.358
11 | 1.1816 | 0.08622 | -0.0522 | 13.7045
11.5 | 1.1425 | 0.1002 | -0.0582 | 11.4022
12 | 1.1036 | 0.11635 | -0.0676 | 9.4852
12.5 | 1.0722 | 0.13399 | -0.0792 | 8.0021
13 | 1.0559 | 0.15133 | -0.0902 | 6.9775
13.5 | 1.0516 | 0.16697 | -0.0997 | 6.2981
14 | 1.0581 | 0.18038 | -0.1071 | 5.8659
14.5 | 1.0513 | 0.19917 | -0.1205 | 5.2784
15 | 1.0837 | 0.21918 | -0.1261 | 4.9443
15.5 | 1.0737 | 0.22595 | -0.1369 | 4.7519
16 | 1.0946 | 0.23621 | -0.1414 | 4.634
16.5 | 1.1134 | 0.24522 | -0.1466 | 4.5404
17 | 1.1279 | 0.25467 | -0.1532 | 4.4289
18 | 1.1657 | 0.27302 | -0.1645 | 4.2697
18.5 | 1.1913 | 0.28302 | -0.1681 | 4.2092
19 | 1.2085 | 0.29257 | -0.1748 | 4.1306
19.5 | 1.2276 | 0.30078 | -0.1808 | 4.0814
20 | 1.2581 | 0.31597 | -0.1827 | 3.9817

## 17. Re 250k Mach 0.00 (1)
BIGFOIL.COM POLAR EXPORT
NACA64-612 a=0.8
NACA64-612 a=0.8 |  |  |  | Cl Max: | 1.388 | at alpha= | 8.5 | deg
JavaFoil+Calcfoil stall+Eppler ext transition |  |  |  | L/D Max: | 91.177 | at alpha= | 5 | deg
Re: | 250000 |  |  | Cd Min: | 0.00937 | at alpha= | -1 | deg
Mach: | 0 |  |  | Cl=0 at alpha= | -4.6702 | deg
|  |  |  | @ Cl=0.1, Cd= | 0.023679
|  |  |  | @ Cl=0.4, Cd= | 0.0097666
|  |  |  | @ Cl=0.6, Cd= | 0.009812
alpha (deg) | Cl | Cd | Cm | Cl/Cd
-19 | -0.408 | 0.25405 | -0.033 | -1.605
-18.5 | -0.424 | 0.24258 | -0.033 | -1.746
-18 | -0.44 | 0.23144 | -0.034 | -1.9
-17.5 | -0.455 | 0.21421 | -0.033 | -2.125
-17 | -0.47 | 0.19174 | -0.034 | -2.453
-16.5 | -0.485 | 0.18218 | -0.034 | -2.66
-16 | -0.498 | 0.17075 | -0.035 | -2.916
-15.5 | -0.51 | 0.15891 | -0.035 | -3.207
-15 | -0.52 | 0.15108 | -0.036 | -3.439
-14.5 | -0.526 | 0.14025 | -0.036 | -3.747
-14 | -0.527 | 0.12966 | -0.036 | -4.065
-13.5 | -0.526 | 0.1228 | -0.036 | -4.282
-13 | -0.522 | 0.11171 | -0.037 | -4.671
-12.5 | -0.515 | 0.10499 | -0.037 | -4.901
-12 | -0.504 | 0.09747 | -0.038 | -5.169
-11.5 | -0.49 | 0.08997 | -0.037 | -5.442
-11 | -0.472 | 0.08475 | -0.038 | -5.568
-10.5 | -0.45 | 0.07837 | -0.039 | -5.748
-10 | -0.426 | 0.0734 | -0.04 | -5.798
-9.5 | -0.397 | 0.06799 | -0.04 | -5.842
-9 | -0.366 | 0.06363 | -0.041 | -5.746
-8.5 | -0.33 | 0.05985 | -0.042 | -5.514
-8 | -0.292 | 0.0554 | -0.043 | -5.271
-7.5 | -0.252 | 0.05252 | -0.044 | -4.8
-7 | -0.21 | 0.04873 | -0.045 | -4.316
-6.5 | -0.167 | 0.04618 | -0.046 | -3.619
-6 | -0.123 | 0.04347 | -0.046 | -2.82
-5.5 | -0.077 | 0.04114 | -0.047 | -1.872
-5 | -0.031 | 0.03911 | -0.048 | -0.783
-4.5 | 0.016 | 0.03727 | -0.049 | 0.442
-4 | 0.064 | 0.03554 | -0.052 | 1.805
-3.5 | 0.139 | 0.01083 | -0.109 | 12.857
-3 | 0.199 | 0.0108 | -0.11 | 18.433
-2.5 | 0.259 | 0.01078 | -0.11 | 24.036
-2 | 0.319 | 0.0108 | -0.111 | 29.523
-1.5 | 0.38 | 0.00997 | -0.111 | 38.082
-1 | 0.439 | 0.00937 | -0.112 | 46.877
-0.5 | 0.499 | 0.00949 | -0.112 | 52.569
0 | 0.555 | 0.00969 | -0.112 | 57.336
0.5 | 0.614 | 0.00985 | -0.113 | 62.336
1 | 0.672 | 0.01006 | -0.113 | 66.845
1.5 | 0.731 | 0.01025 | -0.114 | 71.307
2 | 0.789 | 0.01049 | -0.114 | 75.231
2.5 | 0.847 | 0.01073 | -0.114 | 78.904
3 | 0.901 | 0.01098 | -0.115 | 82.035
3.5 | 0.956 | 0.01125 | -0.115 | 85.001
4 | 1.011 | 0.01155 | -0.116 | 87.521
4.5 | 1.064 | 0.01187 | -0.116 | 89.624
5 | 1.115 | 0.01223 | -0.116 | 91.177
5.5 | 1.162 | 0.01884 | -0.116 | 61.677
6 | 1.209 | 0.01962 | -0.117 | 61.636
6.5 | 1.254 | 0.02049 | -0.117 | 61.203
7 | 1.294 | 0.02147 | -0.117 | 60.276
7.5 | 1.33 | 0.02237 | -0.118 | 59.449
8 | 1.362 | 0.02335 | -0.118 | 58.316
8.5 | 1.388 | 0.02444 | -0.118 | 56.814
9 | 1.166 | 0.05983 | -0.057 | 19.486
9.5 | 1.173 | 0.06437 | -0.052 | 18.216
10 | 1.176 | 0.06942 | -0.052 | 16.935
10.5 | 1.172 | 0.07441 | -0.051 | 15.754
11 | 1.163 | 0.08051 | -0.048 | 14.44
11.5 | 1.148 | 0.08764 | -0.047 | 13.098
12 | 1.128 | 0.0941 | -0.047 | 11.987
12.5 | 1.103 | 0.09809 | -0.043 | 11.243
13 | 1.074 | 0.10514 | -0.044 | 10.216
13.5 | 1.042 | 0.11455 | -0.045 | 9.099

## 18. Re 250k Mach 0.00 (2)
BIGFOIL.COM POLAR EXPORT
NACA64-612 a=0.8
NACA64-612 a=0.8 |  |  |  | Cl Max: | 1.3891 | at alpha= | 13 | deg
XFOIL ncrit=9 |  |  |  | L/D Max: | 96.8588 | at alpha= | 6 | deg
Re: | 250000 |  |  | Cd Min: | 0.22822 | at alpha= | 18 | deg
Mach: | 0 |  |  | Cl=0 at alpha= | -4.8582 | deg
|  |  |  | @ Cl=0.1, Cd= | 0.016251
|  |  |  | @ Cl=0.4, Cd= | 0.011514
|  |  |  | @ Cl=0.6, Cd= | 0.011025
alpha (deg) | Cl | Cd | Cm | Cl/Cd
-19.5 | -0.5043 | 0.21987 | -0.008 | -2.2936
-19 | -0.4864 | 0.21382 | -0.0114 | -2.2748
-18.5 | -0.4689 | 0.2077 | -0.0152 | -2.2576
-18 | -0.452 | 0.20131 | -0.019 | -2.2453
-17.5 | -0.4376 | 0.19525 | -0.0239 | -2.2412
-17 | -0.4322 | 0.19066 | -0.0297 | -2.2669
-16.5 | -0.4057 | 0.18116 | -0.0302 | -2.2395
-16 | -0.3892 | 0.17503 | -0.0331 | -2.2236
-15.5 | -0.3745 | 0.16862 | -0.0363 | -2.221
-15 | -0.366 | 0.16259 | -0.0411 | -2.2511
-14.5 | -0.3651 | 0.15725 | -0.0464 | -2.3218
-14 | -0.3449 | 0.14801 | -0.0466 | -2.3302
-13.5 | -0.3297 | 0.14241 | -0.0472 | -2.3151
-13 | -0.3247 | 0.13716 | -0.0479 | -2.3673
-12.5 | -0.337 | 0.13345 | -0.0467 | -2.5253
-12 | -0.3621 | 0.13045 | -0.0457 | -2.7758
-11.5 | -0.3771 | 0.12614 | -0.0444 | -2.9895
-11 | -0.3656 | 0.1177 | -0.0437 | -3.1062
-10.5 | -0.3341 | 0.11059 | -0.0488 | -3.0211
-10 | -0.3132 | 0.10212 | -0.0579 | -3.067
-9.5 | -0.3 | 0.0904 | -0.0776 | -3.3186
-9 | -0.2766 | 0.08181 | -0.0793 | -3.381
-8.5 | -0.2389 | 0.07401 | -0.089 | -3.2279
-8 | -0.2421 | 0.05828 | -0.1173 | -4.1541
-7.5 | -0.2261 | 0.04802 | -0.1241 | -4.7085
-7 | -0.1818 | 0.04309 | -0.1279 | -4.2191
-6.5 | -0.1548 | 0.03698 | -0.1292 | -4.186
-6 | -0.1176 | 0.02882 | -0.1285 | -4.0805
-5.5 | -0.0696 | 0.02258 | -0.1268 | -3.0824
-5 | -0.0141 | 0.01957 | -0.1266 | -0.72049
-4.5 | 0.0356 | 0.01805 | -0.1256 | 1.9723
-4 | 0.0878 | 0.01662 | -0.1246 | 5.2828
-3.5 | 0.1417 | 0.01499 | -0.1242 | 9.453
-3 | 0.1941 | 0.01395 | -0.1237 | 13.914
-2.5 | 0.2453 | 0.01158 | -0.1243 | 21.1831
-2 | 0.3008 | 0.01132 | -0.1234 | 26.5724
-1.5 | 0.354 | 0.01132 | -0.1224 | 31.2721
-1 | 0.4037 | 0.01153 | -0.1201 | 35.013
-0.5 | 0.4589 | 0.01138 | -0.1197 | 40.3251
0 | 0.5158 | 0.01119 | -0.1197 | 46.0947
0.5 | 0.5727 | 0.01105 | -0.1198 | 51.8281
1 | 0.6277 | 0.011 | -0.1197 | 57.0636
1.5 | 0.6823 | 0.011 | -0.1196 | 62.0273
2 | 0.7369 | 0.01102 | -0.1195 | 66.8693
2.5 | 0.7899 | 0.01102 | -0.119 | 71.6788
3 | 0.8416 | 0.01099 | -0.1181 | 76.5787
3.5 | 0.9033 | 0.01098 | -0.1194 | 82.2678
4 | 0.9617 | 0.01125 | -0.1204 | 85.4844
4.5 | 1.0152 | 0.01142 | -0.1201 | 88.8967
5 | 1.0653 | 0.0114 | -0.1187 | 93.4474
5.5 | 1.1141 | 0.01162 | -0.1173 | 95.8778
6 | 1.1594 | 0.01197 | -0.1153 | 96.8588
6.5 | 1.1971 | 0.01261 | -0.1121 | 94.9326
7 | 1.1977 | 0.0149 | -0.103 | 80.3826
8 | 1.1713 | 0.02215 | -0.084 | 52.8804
8.5 | 1.1841 | 0.02489 | -0.079 | 47.5733
9 | 1.1996 | 0.02766 | -0.0747 | 43.3695
9.5 | 1.2098 | 0.03119 | -0.0703 | 38.7881
10 | 1.2347 | 0.03385 | -0.0673 | 36.4756
10.5 | 1.2601 | 0.03663 | -0.0648 | 34.4008
11 | 1.2998 | 0.04002 | -0.0629 | 32.4788
11.5 | 1.329 | 0.04292 | -0.0609 | 30.9646
12 | 1.3823 | 0.04821 | -0.0609 | 28.6725
12.5 | 1.3831 | 0.05188 | -0.057 | 26.6596
13 | 1.3891 | 0.05729 | -0.0541 | 24.2468
13.5 | 1.3882 | 0.06358 | -0.0518 | 21.8339
14 | 1.3798 | 0.07067 | -0.0502 | 19.5246
14.5 | 1.3568 | 0.07979 | -0.0496 | 17.0046
15 | 1.3193 | 0.09136 | -0.0511 | 14.4407
15.5 | 1.2252 | 0.11465 | -0.0605 | 10.6864
16 | 1.1627 | 0.13693 | -0.0741 | 8.4912
16.5 | 1.1061 | 0.1641 | -0.0923 | 6.7404
17 | 1.0576 | 0.20582 | -0.1114 | 5.1385
17.5 | 1.0523 | 0.22116 | -0.1237 | 4.7581
18 | 1.0663 | 0.22822 | -0.1276 | 4.6722

## 19. Re 250k Mach 0.10 (1)
BIGFOIL.COM POLAR EXPORT
NACA64-612 a=0.8
NACA64-612 a=0.8 |  |  |  | Cl Max: | 1.39 | at alpha= | 8.5 | deg
JavaFoil+Calcfoil stall+Eppler ext transition |  |  |  | L/D Max: | 91.1 | at alpha= | 5 | deg
Re: | 250000 |  |  | Cd Min: | 0.0094 | at alpha= | -1 | deg
Mach: | 0.1 |  |  | Cl=0 at alpha= | -4.6771 | deg
|  |  |  | @ Cl=0.1, Cd= | 0.023877
|  |  |  | @ Cl=0.4, Cd= | 0.009834
|  |  |  | @ Cl=0.6, Cd= | 0.0098452
alpha (deg) | Cl | Cd | Cm | Cl/Cd
-18.5 | -0.379 | 0.26607 | -0.033 | -1.424
-18 | -0.397 | 0.24706 | -0.033 | -1.607
-17.5 | -0.415 | 0.22696 | -0.034 | -1.83
-17 | -0.433 | 0.20258 | -0.034 | -2.139
-16.5 | -0.451 | 0.18978 | -0.034 | -2.375
-16 | -0.467 | 0.18119 | -0.035 | -2.577
-15.5 | -0.482 | 0.16702 | -0.036 | -2.886
-15 | -0.495 | 0.1529 | -0.036 | -3.238
-14.5 | -0.504 | 0.14442 | -0.035 | -3.491
-14 | -0.509 | 0.13653 | -0.037 | -3.726
-13.5 | -0.51 | 0.12376 | -0.036 | -4.124
-13 | -0.509 | 0.11323 | -0.037 | -4.494
-12.5 | -0.504 | 0.10622 | -0.037 | -4.745
-12 | -0.496 | 0.09809 | -0.038 | -5.053
-11.5 | -0.483 | 0.09126 | -0.038 | -5.298
-11 | -0.467 | 0.08589 | -0.039 | -5.443
-10.5 | -0.447 | 0.07923 | -0.039 | -5.647
-10 | -0.424 | 0.07381 | -0.04 | -5.74
-9.5 | -0.396 | 0.06903 | -0.041 | -5.742
-9 | -0.365 | 0.06412 | -0.041 | -5.698
-8.5 | -0.33 | 0.06004 | -0.043 | -5.501
-8 | -0.292 | 0.05609 | -0.043 | -5.214
-7.5 | -0.253 | 0.05238 | -0.044 | -4.822
-7 | -0.211 | 0.04911 | -0.046 | -4.296
-6.5 | -0.168 | 0.04597 | -0.046 | -3.648
-6 | -0.123 | 0.04368 | -0.047 | -2.818
-5.5 | -0.077 | 0.04128 | -0.047 | -1.874
-5 | -0.031 | 0.03915 | -0.048 | -0.786
-4.5 | 0.017 | 0.03735 | -0.049 | 0.443
-4 | 0.064 | 0.03561 | -0.052 | 1.81
-3.5 | 0.14 | 0.01084 | -0.11 | 12.913
-3 | 0.2 | 0.01081 | -0.11 | 18.513
-2.5 | 0.26 | 0.01082 | -0.111 | 24.053
-2 | 0.321 | 0.01081 | -0.112 | 29.65
-1.5 | 0.382 | 0.01002 | -0.112 | 38.094
-1 | 0.442 | 0.0094 | -0.112 | 46.996
-0.5 | 0.502 | 0.00952 | -0.113 | 52.689
0 | 0.558 | 0.00971 | -0.113 | 57.459
0.5 | 0.617 | 0.0099 | -0.113 | 62.299
1 | 0.676 | 0.01009 | -0.114 | 66.95
1.5 | 0.734 | 0.01028 | -0.114 | 71.405
2 | 0.793 | 0.01052 | -0.115 | 75.334
2.5 | 0.851 | 0.01077 | -0.115 | 78.987
3 | 0.905 | 0.01103 | -0.115 | 82.066
3.5 | 0.961 | 0.0113 | -0.116 | 85.026
4 | 1.016 | 0.01161 | -0.116 | 87.509
4.5 | 1.069 | 0.01192 | -0.117 | 89.648
5 | 1.12 | 0.0123 | -0.117 | 91.1
5.5 | 1.167 | 0.01896 | -0.117 | 61.542
6 | 1.214 | 0.01976 | -0.117 | 61.458
6.5 | 1.259 | 0.02067 | -0.117 | 60.909
7 | 1.299 | 0.02167 | -0.118 | 59.929
7.5 | 1.334 | 0.02257 | -0.118 | 59.104
8 | 1.365 | 0.02358 | -0.118 | 57.885
8.5 | 1.39 | 0.02455 | -0.119 | 56.646
9 | 1.165 | 0.06034 | -0.054 | 19.303
9.5 | 1.171 | 0.06463 | -0.05 | 18.113
10 | 1.172 | 0.07041 | -0.051 | 16.64
10.5 | 1.165 | 0.07505 | -0.049 | 15.527
11 | 1.152 | 0.07981 | -0.047 | 14.441
11.5 | 1.134 | 0.08827 | -0.046 | 12.848
12 | 1.11 | 0.09477 | -0.045 | 11.713
12.5 | 1.081 | 0.0997 | -0.045 | 10.843
13 | 1.047 | 0.1084 | -0.045 | 9.662
13.5 | 1.01 | 0.11677 | -0.044 | 8.651

## 20. Re 250k Mach 0.10 (2)
BIGFOIL.COM POLAR EXPORT
NACA64-612 a=0.8
NACA64-612 a=0.8 |  |  |  | Cl Max: | 1.3785 | at alpha= | 13 | deg
XFOIL ncrit=9 |  |  |  | L/D Max: | 96.592 | at alpha= | 6 | deg
Re: | 250000 |  |  | Cd Min: | 0.22986 | at alpha= | 18 | deg
Mach: | 0.1 |  |  | Cl=0 at alpha= | -4.8554 | deg
|  |  |  | @ Cl=0.1, Cd= | 0.016334
|  |  |  | @ Cl=0.4, Cd= | 0.011505
|  |  |  | @ Cl=0.6, Cd= | 0.011079
alpha (deg) | Cl | Cd | Cm | Cl/Cd
-20 | -0.5277 | 0.22931 | -0.006 | -2.3013
-19.5 | -0.5049 | 0.22044 | -0.0079 | -2.2904
-19 | -0.4869 | 0.21436 | -0.0115 | -2.2714
-18.5 | -0.4693 | 0.2082 | -0.0153 | -2.2541
-18 | -0.4521 | 0.20177 | -0.0191 | -2.2407
-17.5 | -0.438 | 0.19579 | -0.0242 | -2.2371
-17 | -0.4322 | 0.19121 | -0.03 | -2.2603
-16.5 | -0.4051 | 0.1816 | -0.0303 | -2.2307
-16 | -0.3886 | 0.17544 | -0.0333 | -2.215
-15.5 | -0.3737 | 0.169 | -0.0365 | -2.2112
-15 | -0.3657 | 0.16311 | -0.0416 | -2.242
-14.5 | -0.3643 | 0.15774 | -0.0467 | -2.3095
-14 | -0.3428 | 0.14844 | -0.0467 | -2.3094
-13.5 | -0.3283 | 0.14287 | -0.0474 | -2.2979
-13 | -0.3241 | 0.13771 | -0.0479 | -2.3535
-12.5 | -0.3378 | 0.13421 | -0.0466 | -2.517
-12 | -0.3619 | 0.13117 | -0.0456 | -2.759
-11.5 | -0.3764 | 0.12684 | -0.0443 | -2.9675
-11 | -0.3605 | 0.11823 | -0.0439 | -3.0491
-10.5 | -0.3298 | 0.11096 | -0.0494 | -2.9722
-10 | -0.3104 | 0.10227 | -0.0595 | -3.0351
-9 | -0.2703 | 0.08277 | -0.0788 | -3.2657
-8.5 | -0.2336 | 0.07468 | -0.089 | -3.128
-7.5 | -0.2218 | 0.04888 | -0.1244 | -4.5376
-7 | -0.1793 | 0.04374 | -0.1283 | -4.0992
-6.5 | -0.1538 | 0.03748 | -0.1297 | -4.1035
-6 | -0.1166 | 0.02876 | -0.1289 | -4.0542
-5.5 | -0.0706 | 0.02288 | -0.1274 | -3.0857
-5 | -0.0144 | 0.01977 | -0.1273 | -0.72838
-4.5 | 0.0354 | 0.01817 | -0.1262 | 1.9483
-4 | 0.0874 | 0.01672 | -0.1252 | 5.2273
-3.5 | 0.1423 | 0.01504 | -0.1248 | 9.4614
-3 | 0.1948 | 0.01399 | -0.1243 | 13.9242
-2.5 | 0.2463 | 0.01164 | -0.1249 | 21.1598
-2 | 0.301 | 0.01139 | -0.1239 | 26.4267
-1.5 | 0.3559 | 0.01131 | -0.123 | 31.4677
-1 | 0.4057 | 0.01153 | -0.1206 | 35.1865
-0.5 | 0.4612 | 0.01141 | -0.1202 | 40.4207
0 | 0.518 | 0.01125 | -0.1202 | 46.0444
0.5 | 0.5753 | 0.01111 | -0.1204 | 51.7822
1 | 0.6315 | 0.01104 | -0.1204 | 57.2011
1.5 | 0.6862 | 0.01105 | -0.1202 | 62.0995
2 | 0.7408 | 0.01107 | -0.12 | 66.9196
2.5 | 0.794 | 0.01109 | -0.1195 | 71.596
3 | 0.8456 | 0.01109 | -0.1186 | 76.2489
3.5 | 0.9074 | 0.01106 | -0.1198 | 82.0434
4 | 0.9663 | 0.01134 | -0.1208 | 85.2116
4.5 | 1.0205 | 0.01149 | -0.1205 | 88.8164
5 | 1.0712 | 0.01147 | -0.119 | 93.3915
5.5 | 1.1196 | 0.01169 | -0.1175 | 95.7742
6 | 1.1649 | 0.01206 | -0.1154 | 96.592
6.5 | 1.2014 | 0.01274 | -0.1118 | 94.3014
7 | 1.1957 | 0.01525 | -0.1017 | 78.4066
7.5 | 1.1715 | 0.01915 | -0.0903 | 61.1749
8 | 1.1708 | 0.02257 | -0.0832 | 51.8742
8.5 | 1.1829 | 0.02542 | -0.0781 | 46.5342
9 | 1.1989 | 0.02822 | -0.0739 | 42.4841
9.5 | 1.2088 | 0.03189 | -0.0695 | 37.9053
10 | 1.2349 | 0.03453 | -0.0666 | 35.7631
10.5 | 1.2608 | 0.0374 | -0.0641 | 33.7112
11 | 1.3015 | 0.04082 | -0.0622 | 31.8839
11.5 | 1.3302 | 0.04389 | -0.06 | 30.3076
12 | 1.3774 | 0.04941 | -0.0595 | 27.8769
12.5 | 1.3772 | 0.05357 | -0.0557 | 25.7084
13 | 1.3785 | 0.05958 | -0.0529 | 23.137
13.5 | 1.3702 | 0.06672 | -0.0507 | 20.5366
14 | 1.353 | 0.07498 | -0.0496 | 18.0448
14.5 | 1.3187 | 0.08588 | -0.0502 | 15.3551
15 | 1.2605 | 0.10189 | -0.0549 | 12.3712
15.5 | 1.1993 | 0.12121 | -0.0646 | 9.8944
16 | 1.1415 | 0.14422 | -0.0795 | 7.915
16.5 | 1.097 | 0.16906 | -0.0956 | 6.4888
17 | 1.0594 | 0.20744 | -0.1127 | 5.107
17.5 | 1.0545 | 0.22256 | -0.125 | 4.738
18 | 1.0683 | 0.22986 | -0.1291 | 4.6476

## 21. Re 250k Mach 0.25 (1)
BIGFOIL.COM POLAR EXPORT
NACA64-612 a=0.8
NACA64-612 a=0.8 |  |  |  | Cl Max: | 1.378 | at alpha= | 8 | deg
JavaFoil+Calcfoil stall+Eppler ext transition |  |  |  | L/D Max: | 90.26 | at alpha= | 5 | deg
Re: | 250000 |  |  | Cd Min: | 0.00954 | at alpha= | -1 | deg
Mach: | 0.25 |  |  | Cl=0 at alpha= | -4.6735 | deg
|  |  |  | @ Cl=0.1, Cd= | 0.025122
|  |  |  | @ Cl=0.4, Cd= | 0.010646
|  |  |  | @ Cl=0.6, Cd= | 0.009971
alpha (deg) | Cl | Cd | Cm | Cl/Cd
-16.5 | -0.068 | 0.33061 | -0.039 | -0.207
-16 | -0.146 | 0.29556 | -0.036 | -0.495
-15.5 | -0.213 | 0.27386 | -0.036 | -0.778
-15 | -0.265 | 0.22253 | -0.035 | -1.191
-14.5 | -0.308 | 0.21665 | -0.034 | -1.42
-14 | -0.341 | 0.17948 | -0.036 | -1.902
-13.5 | -0.37 | 0.1533 | -0.036 | -2.415
-13 | -0.394 | 0.14588 | -0.037 | -2.699
-12.5 | -0.411 | 0.12331 | -0.037 | -3.337
-12 | -0.423 | 0.11587 | -0.037 | -3.652
-11.5 | -0.429 | 0.10296 | -0.038 | -4.162
-11 | -0.427 | 0.09285 | -0.038 | -4.603
-10.5 | -0.42 | 0.08601 | -0.039 | -4.88
-10 | -0.406 | 0.07849 | -0.04 | -5.171
-9.5 | -0.386 | 0.07201 | -0.04 | -5.361
-9 | -0.361 | 0.06689 | -0.041 | -5.394
-8.5 | -0.329 | 0.06217 | -0.042 | -5.291
-8 | -0.293 | 0.05802 | -0.043 | -5.058
-7.5 | -0.255 | 0.05358 | -0.045 | -4.759
-7 | -0.214 | 0.04963 | -0.046 | -4.31
-6.5 | -0.171 | 0.04661 | -0.047 | -3.661
-6 | -0.126 | 0.04391 | -0.048 | -2.86
-5.5 | -0.079 | 0.04171 | -0.048 | -1.896
-5 | -0.032 | 0.03953 | -0.049 | -0.797
-4.5 | 0.017 | 0.03768 | -0.05 | 0.45
-4 | 0.066 | 0.03605 | -0.052 | 1.833
-3.5 | 0.144 | 0.01098 | -0.113 | 13.086
-3 | 0.205 | 0.011 | -0.113 | 18.675
-2.5 | 0.267 | 0.01099 | -0.114 | 24.333
-2 | 0.329 | 0.01018 | -0.114 | 32.351
-1.5 | 0.392 | 0.01081 | -0.115 | 36.258
-1 | 0.454 | 0.00954 | -0.115 | 47.586
-0.5 | 0.515 | 0.00967 | -0.115 | 53.295
0 | 0.573 | 0.00989 | -0.116 | 57.889
0.5 | 0.633 | 0.01007 | -0.116 | 62.855
1 | 0.693 | 0.01027 | -0.117 | 67.481
1.5 | 0.754 | 0.01051 | -0.117 | 71.693
2 | 0.813 | 0.01076 | -0.118 | 75.593
2.5 | 0.873 | 0.01101 | -0.118 | 79.311
3 | 0.928 | 0.0113 | -0.118 | 82.131
3.5 | 0.985 | 0.01161 | -0.119 | 84.869
4 | 1.041 | 0.01193 | -0.119 | 87.255
4.5 | 1.095 | 0.01231 | -0.12 | 89.004
5 | 1.147 | 0.01271 | -0.12 | 90.26
5.5 | 1.194 | 0.01971 | -0.12 | 60.568
6 | 1.241 | 0.02061 | -0.12 | 60.2
6.5 | 1.285 | 0.02165 | -0.121 | 59.363
7 | 1.322 | 0.02282 | -0.121 | 57.929
7.5 | 1.353 | 0.02379 | -0.121 | 56.879
8 | 1.378 | 0.0248 | -0.121 | 55.563
8.5 | 1.155 | 0.05812 | -0.055 | 19.88
9 | 1.159 | 0.06248 | -0.051 | 18.553
9.5 | 1.152 | 0.06802 | -0.05 | 16.934
10 | 1.134 | 0.07335 | -0.05 | 15.464
10.5 | 1.105 | 0.07893 | -0.047 | 14.002
11 | 1.065 | 0.08684 | -0.045 | 12.269
11.5 | 1.015 | 0.09634 | -0.043 | 10.535
12 | 0.954 | 0.10575 | -0.04 | 9.024
12.5 | 0.885 | 0.11659 | -0.037 | 7.59
13 | 0.808 | 0.13117 | -0.036 | 6.158

## 22. Re 250k Mach 0.25 (2)
BIGFOIL.COM POLAR EXPORT
NACA64-612 a=0.8
NACA64-612 a=0.8 |  |  |  | Cl Max: | 1.3467 | at alpha= | 12 | deg
XFOIL ncrit=9 |  |  |  | L/D Max: | 94.9244 | at alpha= | 6 | deg
Re: | 250000 |  |  | Cd Min: | 0.23053 | at alpha= | -20 | deg
Mach: | 0.25 |  |  | Cl=0 at alpha= | -4.7878 | deg
|  |  |  | @ Cl=0.1, Cd= | 0.01682
|  |  |  | @ Cl=0.4, Cd= | 0.011643
|  |  |  | @ Cl=0.6, Cd= | 0.01137
alpha (deg) | Cl | Cd | Cm | Cl/Cd
-20 | -0.5286 | 0.23053 | -0.0046 | -2.293
-19.5 | -0.5089 | 0.2237 | -0.0079 | -2.2749
-19 | -0.4901 | 0.21741 | -0.0118 | -2.2543
-18.5 | -0.4716 | 0.21101 | -0.0158 | -2.235
-18 | -0.4536 | 0.20441 | -0.02 | -2.2191
-17.5 | -0.4402 | 0.19892 | -0.0256 | -2.2129
-16.5 | -0.4026 | 0.18402 | -0.0313 | -2.1878
-16 | -0.3856 | 0.17767 | -0.0345 | -2.1703
-15.5 | -0.37 | 0.1711 | -0.0381 | -2.1625
-15 | -0.3646 | 0.16596 | -0.0438 | -2.1969
-14.5 | -0.3602 | 0.16041 | -0.0484 | -2.2455
-14 | -0.3338 | 0.15081 | -0.0473 | -2.2134
-13.5 | -0.3227 | 0.1454 | -0.0481 | -2.2194
-13 | -0.3234 | 0.14091 | -0.0475 | -2.2951
-12.5 | -0.343 | 0.13837 | -0.0461 | -2.4789
-12 | -0.3616 | 0.13494 | -0.0453 | -2.6797
-11.5 | -0.3699 | 0.12997 | -0.0452 | -2.846
-11 | -0.3356 | 0.12043 | -0.0459 | -2.7867
-10.5 | -0.3087 | 0.11261 | -0.0528 | -2.7413
-10 | -0.2948 | 0.10354 | -0.0678 | -2.8472
-9.5 | -0.274 | 0.09294 | -0.0746 | -2.9481
-9 | -0.2404 | 0.08633 | -0.079 | -2.7847
-8.5 | -0.2105 | 0.0773 | -0.091 | -2.7232
-8 | -0.2175 | 0.06305 | -0.1207 | -3.4496
-7.5 | -0.1769 | 0.05467 | -0.1233 | -3.2358
-7 | -0.1692 | 0.04773 | -0.129 | -3.5449
-6.5 | -0.1522 | 0.04063 | -0.1314 | -3.746
-6 | -0.1138 | 0.03185 | -0.1323 | -3.573
-5.5 | -0.074 | 0.02494 | -0.1313 | -2.9671
-5 | -0.0236 | 0.02124 | -0.1299 | -1.1111
-4.5 | 0.032 | 0.01895 | -0.1293 | 1.6887
-4 | 0.0874 | 0.01721 | -0.1284 | 5.0784
-3.5 | 0.14 | 0.01558 | -0.1273 | 8.9859
-3 | 0.1966 | 0.0145 | -0.1269 | 13.5586
-2.5 | 0.2552 | 0.01307 | -0.1273 | 19.5256
-2 | 0.3069 | 0.01149 | -0.1269 | 26.7102
-1 | 0.4163 | 0.01167 | -0.1238 | 35.6727
-0.5 | 0.4745 | 0.01151 | -0.1232 | 41.225
0 | 0.5325 | 0.0114 | -0.1232 | 46.7105
0.5 | 0.5901 | 0.01137 | -0.1232 | 51.8997
1 | 0.6477 | 0.01137 | -0.1232 | 56.9657
1.5 | 0.7053 | 0.01143 | -0.1232 | 61.706
2 | 0.7622 | 0.01144 | -0.123 | 66.6259
2.5 | 0.8199 | 0.01147 | -0.1229 | 71.4821
3 | 0.8722 | 0.01154 | -0.1219 | 75.5806
3.5 | 0.9307 | 0.01148 | -0.1218 | 81.0714
4 | 0.9923 | 0.01179 | -0.1229 | 84.1645
4.5 | 1.0498 | 0.01191 | -0.1226 | 88.1444
5 | 1.1007 | 0.01186 | -0.1205 | 92.8078
5.5 | 1.1501 | 0.01213 | -0.1185 | 94.8145
6 | 1.1932 | 0.01257 | -0.1154 | 94.9244
6.5 | 1.2158 | 0.0137 | -0.1089 | 88.7445
7 | 1.1852 | 0.01715 | -0.0952 | 69.1079
7.5 | 1.1641 | 0.0215 | -0.0852 | 54.1442
8 | 1.1684 | 0.02495 | -0.0791 | 46.8297
8.5 | 1.1774 | 0.02839 | -0.074 | 41.4723
9 | 1.1958 | 0.03143 | -0.0701 | 38.0465
9.5 | 1.2093 | 0.03527 | -0.0661 | 34.2869
10 | 1.2382 | 0.03828 | -0.0631 | 32.3459
10.5 | 1.2719 | 0.04178 | -0.0606 | 30.4428
11 | 1.3076 | 0.04564 | -0.0581 | 28.6503
11.5 | 1.3298 | 0.05003 | -0.0556 | 26.5801
12 | 1.3467 | 0.05766 | -0.0534 | 23.3559
12.5 | 1.3292 | 0.06431 | -0.0506 | 20.6686
13 | 1.3061 | 0.07326 | -0.0496 | 17.8283
13.5 | 1.2747 | 0.08421 | -0.0507 | 15.1372
14 | 1.2369 | 0.09725 | -0.0546 | 12.7188
14.5 | 1.1957 | 0.11255 | -0.0619 | 10.6237
15 | 1.1533 | 0.13052 | -0.0727 | 8.8362
15.5 | 1.1129 | 0.1517 | -0.087 | 7.3362
16.5 | 1.0587 | 0.20637 | -0.1168 | 5.1301
17 | 1.0719 | 0.21559 | -0.1194 | 4.9719

## 23. Re 250k Mach 0.50 (1)
BIGFOIL.COM POLAR EXPORT
NACA64-612 a=0.8
NACA64-612 a=0.8 |  |  |  | Cl Max: | 1.362 | at alpha= | 6.5 | deg
JavaFoil+Calcfoil stall+Eppler ext transition |  |  |  | L/D Max: | 85.674 | at alpha= | 4.5 | deg
Re: | 250000 |  |  | Cd Min: | 0.01015 | at alpha= | -1 | deg
Mach: | 0.5 |  |  | Cl=0 at alpha= | -4.6792 | deg
|  |  |  | @ Cl=0.1, Cd= | 0.03641
|  |  |  | @ Cl=0.4, Cd= | 0.0114
|  |  |  | @ Cl=0.6, Cd= | 0.010478
alpha (deg) | Cl | Cd | Cm | Cl/Cd
-20 | -0.843 | 0.25274 | -0.056 | -3.336
-19.5 | -0.816 | 0.24714 | -0.057 | -3.302
-19 | -0.789 | 0.24031 | -0.057 | -3.283
-18.5 | -0.762 | 0.23184 | -0.057 | -3.286
-18 | -0.735 | 0.22769 | -0.057 | -3.227
-17.5 | -0.708 | 0.22293 | -0.058 | -3.174
-17 | -0.679 | 0.21453 | -0.055 | -3.163
-16.5 | -0.651 | 0.20852 | -0.055 | -3.123
-16 | -0.624 | 0.20528 | -0.055 | -3.039
-15.5 | -0.597 | 0.19112 | -0.056 | -3.122
-15 | -0.569 | 0.18893 | -0.056 | -3.013
-14.5 | -0.542 | 0.18468 | -0.056 | -2.934
-14 | -0.513 | 0.18354 | -0.052 | -2.796
-13.5 | -0.486 | 0.1749 | -0.052 | -2.778
-13 | -0.458 | 0.17314 | -0.053 | -2.648
-12.5 | -0.431 | 0.16792 | -0.053 | -2.567
-12 | -0.404 | 0.15376 | -0.053 | -2.625
-11.5 | -0.376 | 0.15656 | -0.053 | -2.402
-11 | -0.348 | 0.14823 | -0.052 | -2.35
-10.5 | -0.32 | 0.13545 | -0.049 | -2.366
-10 | -0.293 | 0.19939 | -0.049 | -1.469
-9.5 | -0.265 | 0.12584 | -0.049 | -2.109
-9 | -0.238 | 0.12284 | -0.049 | -1.937
-8.5 | -0.21 | 0.11805 | -0.05 | -1.782
-8 | -0.183 | 0.10579 | -0.045 | -1.726
-7.5 | -0.155 | 0.1041 | -0.045 | -1.491
-7 | -0.175 | 0.06586 | -0.045 | -2.654
-6.5 | -0.167 | 0.05494 | -0.047 | -3.046
-6 | -0.131 | 0.04899 | -0.05 | -2.665
-5.5 | -0.085 | 0.04455 | -0.052 | -1.902
-5 | -0.034 | 0.04169 | -0.052 | -0.823
-4.5 | 0.019 | 0.03925 | -0.054 | 0.476
-4 | 0.073 | 0.03721 | -0.056 | 1.966
-3.5 | 0.129 | 0.03555 | -0.057 | 3.617
-3 | 0.229 | 0.01144 | -0.126 | 20.009
-2.5 | 0.298 | 0.01141 | -0.126 | 26.149
-2 | 0.368 | 0.0114 | -0.127 | 32.261
-1.5 | 0.438 | 0.0114 | -0.127 | 38.444
-1 | 0.507 | 0.01015 | -0.128 | 49.976
-0.5 | 0.576 | 0.01034 | -0.128 | 55.745
0 | 0.637 | 0.01069 | -0.129 | 59.579
0.5 | 0.704 | 0.01096 | -0.129 | 64.266
1 | 0.771 | 0.01124 | -0.13 | 68.584
1.5 | 0.838 | 0.01153 | -0.13 | 72.699
2 | 0.905 | 0.01187 | -0.131 | 76.177
2.5 | 0.971 | 0.01225 | -0.131 | 79.294
3 | 1.03 | 0.01264 | -0.132 | 81.509
3.5 | 1.092 | 0.01307 | -0.132 | 83.572
4 | 1.152 | 0.01356 | -0.132 | 84.995
4.5 | 1.209 | 0.01411 | -0.133 | 85.674
5 | 1.256 | 0.02328 | -0.133 | 53.957
5.5 | 1.302 | 0.0237 | -0.133 | 54.947
6 | 1.339 | 0.0253 | -0.133 | 52.912
6.5 | 1.362 | 0.02675 | -0.134 | 50.917
7 | 1.118 | 0.05274 | -0.057 | 21.193
7.5 | 1.049 | 0.06034 | -0.049 | 17.377
8 | 0.682 | 0.10451 | -0.041 | 6.521
8.5 | 0.708 | 0.10966 | -0.05 | 6.46
9 | 0.734 | 0.12062 | -0.049 | 6.087
9.5 | 0.761 | 0.1337 | -0.057 | 5.693
10 | 0.787 | 0.13646 | -0.057 | 5.768
10.5 | 0.813 | 0.13925 | -0.057 | 5.837
11 | 0.84 | 0.1519 | -0.064 | 5.532
11.5 | 0.866 | 0.16459 | -0.064 | 5.26

## 24. Re 250k Mach 0.50 (2)
BIGFOIL.COM POLAR EXPORT
NACA64-612 a=0.8
NACA64-612 a=0.8 |  |  |  | Cl Max: | 1.2585 | at alpha= | 6 | deg
XFOIL ncrit=9 |  |  |  | L/D Max: | 86.8581 | at alpha= | 5.5 | deg
Re: | 250000 |  |  | Cd Min: | 0.24799 | at alpha= | -20 | deg
Mach: | 0.5 |  |  | Cl=0 at alpha= | -4.6436 | deg
|  |  |  | @ Cl=0.1, Cd= | 0.0062483
|  |  |  | @ Cl=0.4, Cd= | 0.012118
|  |  |  | @ Cl=0.6, Cd= | 0.01271
alpha (deg) | Cl | Cd | Cm | Cl/Cd
-20 | -0.5564 | 0.24799 | -0.0037 | -2.2436
-19.5 | -0.5334 | 0.24038 | -0.0086 | -2.219
-19 | -0.5105 | 0.23275 | -0.0137 | -2.1933
-18.5 | -0.4882 | 0.22553 | -0.0192 | -2.1647
-18 | -0.4706 | 0.21995 | -0.0256 | -2.1396
-17.5 | -0.4456 | 0.21015 | -0.0291 | -2.1204
-17 | -0.4222 | 0.20229 | -0.0325 | -2.0871
-16.5 | -0.4004 | 0.19513 | -0.0366 | -2.052
-16 | -0.3813 | 0.18835 | -0.0416 | -2.0244
-15.5 | -0.3699 | 0.18343 | -0.0473 | -2.0166
-15 | -0.3496 | 0.17435 | -0.0495 | -2.0052
-14.5 | -0.3321 | 0.16744 | -0.05 | -1.9834
-14 | -0.3272 | 0.16274 | -0.049 | -2.0106
-13.5 | -0.3299 | 0.1589 | -0.0467 | -2.0761
-13 | -0.3449 | 0.15694 | -0.0465 | -2.1977
-12.5 | -0.3574 | 0.15384 | -0.0459 | -2.3232
-12 | -0.3171 | 0.14191 | -0.0487 | -2.2345
-11.5 | -0.286 | 0.13357 | -0.0554 | -2.1412
-11 | -0.262 | 0.1256 | -0.0645 | -2.086
-10.5 | -0.2457 | 0.11718 | -0.0771 | -2.0968
-10 | -0.2072 | 0.10822 | -0.0789 | -1.9146
-9.5 | -0.1733 | 0.10006 | -0.0871 | -1.732
-9 | -0.158 | 0.09226 | -0.1017 | -1.7126
-8.5 | -0.1166 | 0.08314 | -0.106 | -1.4025
-8 | -0.0888 | 0.07592 | -0.1134 | -1.1697
-7.5 | -0.0895 | 0.06612 | -0.1287 | -1.3536
-7 | -0.0641 | 0.06089 | -0.1268 | -1.0527
-6.5 | -0.0672 | 0.05447 | -0.1304 | -1.2337
-6 | -0.0889 | 0.04601 | -0.14 | -1.9322
-5.5 | -0.0625 | 0.0404 | -0.1401 | -1.547
-5 | -0.0335 | 0.01398 | -0.1347 | -2.3963
-4.5 | 0.0135 | 0.00943 | -0.1349 | 1.4316
-4 | 0.0712 | 0.00706 | -0.1343 | 10.085
-3.5 | 0.134 | 0.00529 | -0.1334 | 25.3308
-3 | 0.1978 | 0.00391 | -0.133 | 50.5882
-2.5 | 0.2707 | 0.01472 | -0.1392 | 18.3899
-2 | 0.3367 | 0.01345 | -0.1395 | 25.0335
-1.5 | 0.3976 | 0.01211 | -0.1393 | 32.8324
-1 | 0.4607 | 0.01233 | -0.1378 | 37.3642
-0.5 | 0.5202 | 0.01268 | -0.1352 | 41.0252
0 | 0.5868 | 0.01271 | -0.1352 | 46.1684
0.5 | 0.6551 | 0.01271 | -0.1356 | 51.5421
1 | 0.7195 | 0.01289 | -0.1355 | 55.8185
1.5 | 0.7823 | 0.01314 | -0.135 | 59.5358
2 | 0.8453 | 0.01345 | -0.1346 | 62.8476
2.5 | 0.9105 | 0.01371 | -0.1343 | 66.4114
3 | 0.9749 | 0.01388 | -0.1335 | 70.2378
3.5 | 1.0321 | 0.01411 | -0.1312 | 73.1467
4 | 1.0972 | 0.01423 | -0.1301 | 77.1047
4.5 | 1.1629 | 0.0142 | -0.1285 | 81.8944
5 | 1.2151 | 0.01404 | -0.1237 | 86.5456
5.5 | 1.2551 | 0.01445 | -0.1173 | 86.8581
6 | 1.2585 | 0.01572 | -0.1056 | 80.0573
6.5 | 1.2149 | 0.02014 | -0.0912 | 60.3227
7 | 1.1776 | 0.02621 | -0.0813 | 44.9294
7.5 | 1.1679 | 0.03168 | -0.0752 | 36.8655
8 | 1.1704 | 0.03687 | -0.0705 | 31.744
8.5 | 1.1812 | 0.04179 | -0.0666 | 28.2651
9 | 1.2017 | 0.04624 | -0.0623 | 25.9883
9.5 | 1.226 | 0.05089 | -0.0584 | 24.0912
10 | 1.2469 | 0.05692 | -0.0548 | 21.9062
10.5 | 1.2451 | 0.06528 | -0.0532 | 19.0732
11 | 1.2282 | 0.07547 | -0.054 | 16.274

## 25. Re 500k Mach 0.00 (1)
BIGFOIL.COM POLAR EXPORT
NACA64-612 a=0.8
NACA64-612 a=0.8 |  |  |  | Cl Max: | 1.421 | at alpha= | 10 | deg
JavaFoil+Calcfoil stall+Eppler ext transition |  |  |  | L/D Max: | 115.636 | at alpha= | 5 | deg
Re: | 500000 |  |  | Cd Min: | 0.00754 | at alpha= | -1 | deg
Mach: | 0 |  |  | Cl=0 at alpha= | -4.6961 | deg
|  |  |  | @ Cl=0.1, Cd= | 0.0090659
|  |  |  | @ Cl=0.4, Cd= | 0.0084522
|  |  |  | @ Cl=0.6, Cd= | 0.007715
alpha (deg) | Cl | Cd | Cm | Cl/Cd
-19 | -0.408 | 0.22076 | -0.036 | -1.848
-18.5 | -0.424 | 0.21819 | -0.036 | -1.943
-18 | -0.44 | 0.19976 | -0.036 | -2.202
-17.5 | -0.456 | 0.18312 | -0.036 | -2.488
-17 | -0.471 | 0.16951 | -0.036 | -2.777
-16.5 | -0.485 | 0.16376 | -0.037 | -2.962
-16 | -0.498 | 0.15156 | -0.037 | -3.288
-15.5 | -0.51 | 0.14241 | -0.038 | -3.581
-15 | -0.52 | 0.13414 | -0.038 | -3.876
-14.5 | -0.526 | 0.12783 | -0.038 | -4.114
-14 | -0.527 | 0.11773 | -0.038 | -4.479
-13.5 | -0.526 | 0.10788 | -0.037 | -4.876
-13 | -0.522 | 0.10093 | -0.038 | -5.172
-12.5 | -0.515 | 0.09483 | -0.039 | -5.428
-12 | -0.504 | 0.08934 | -0.039 | -5.642
-11.5 | -0.49 | 0.0833 | -0.039 | -5.88
-11 | -0.472 | 0.07817 | -0.04 | -6.039
-10.5 | -0.451 | 0.07268 | -0.041 | -6.202
-10 | -0.426 | 0.06728 | -0.042 | -6.33
-9.5 | -0.398 | 0.06322 | -0.043 | -6.287
-9 | -0.366 | 0.05933 | -0.044 | -6.169
-8.5 | -0.33 | 0.05532 | -0.045 | -5.972
-8 | -0.292 | 0.05204 | -0.046 | -5.618
-7.5 | -0.252 | 0.04899 | -0.047 | -5.15
-7 | -0.211 | 0.04602 | -0.048 | -4.577
-6.5 | -0.167 | 0.04328 | -0.049 | -3.866
-6 | -0.123 | 0.04096 | -0.049 | -2.997
-5.5 | -0.077 | 0.03884 | -0.05 | -1.986
-5 | -0.031 | 0.03658 | -0.053 | -0.84
-4.5 | 0.02 | 0.00921 | -0.108 | 2.225
-4 | 0.08 | 0.00911 | -0.109 | 8.748
-3.5 | 0.139 | 0.00898 | -0.109 | 15.513
-3 | 0.199 | 0.00897 | -0.11 | 22.187
-2.5 | 0.259 | 0.00892 | -0.11 | 29.05
-2 | 0.319 | 0.00886 | -0.111 | 36.006
-1.5 | 0.38 | 0.00892 | -0.112 | 42.576
-1 | 0.439 | 0.00754 | -0.112 | 58.294
-0.5 | 0.499 | 0.0077 | -0.113 | 64.774
0 | 0.558 | 0.00761 | -0.113 | 73.384
0.5 | 0.618 | 0.00776 | -0.113 | 79.545
1 | 0.676 | 0.00755 | -0.114 | 89.602
1.5 | 0.735 | 0.00768 | -0.114 | 95.722
2 | 0.793 | 0.00839 | -0.115 | 94.614
2.5 | 0.852 | 0.00857 | -0.115 | 99.345
3 | 0.906 | 0.00876 | -0.116 | 103.397
3.5 | 0.962 | 0.00896 | -0.116 | 107.324
4 | 1.017 | 0.00921 | -0.116 | 110.439
4.5 | 1.07 | 0.00946 | -0.117 | 113.187
5 | 1.122 | 0.0097 | -0.117 | 115.636
5.5 | 1.165 | 0.01644 | -0.117 | 70.858
6 | 1.213 | 0.01712 | -0.117 | 70.819
6.5 | 1.258 | 0.01788 | -0.117 | 70.361
7 | 1.298 | 0.01873 | -0.118 | 69.293
7.5 | 1.334 | 0.01964 | -0.118 | 67.935
8 | 1.366 | 0.02053 | -0.118 | 66.534
8.5 | 1.392 | 0.02154 | -0.118 | 64.649
9 | 1.411 | 0.02262 | -0.119 | 62.374
9.5 | 1.42 | 0.02374 | -0.119 | 59.803
10 | 1.421 | 0.02506 | -0.119 | 56.69
10.5 | 1.415 | 0.02612 | -0.119 | 54.156
11 | 1.167 | 0.07529 | -0.059 | 15.5
11.5 | 1.151 | 0.08061 | -0.056 | 14.277
12 | 1.13 | 0.08674 | -0.054 | 13.032
12.5 | 1.105 | 0.09166 | -0.052 | 12.054
13 | 1.076 | 0.09882 | -0.052 | 10.889
13.5 | 1.044 | 0.10491 | -0.052 | 9.95
14 | 1.008 | 0.11291 | -0.051 | 8.931
14.5 | 0.971 | 0.1214 | -0.05 | 7.999
15 | 0.932 | 0.13077 | -0.047 | 7.126

## 26. Re 500k Mach 0.00 (2)
BIGFOIL.COM POLAR EXPORT
NACA64-612 a=0.8
NACA64-612 a=0.8 |  |  |  | Cl Max: | 1.4321 | at alpha= | 14.5 | deg
XFOIL ncrit=9 |  |  |  | L/D Max: | 124.424 | at alpha= | 5 | deg
Re: | 500000 |  |  | Cd Min: | 0.2504 | at alpha= | 19.5 | deg
Mach: | 0 |  |  | Cl=0 at alpha= | -4.7932 | deg
|  |  |  | @ Cl=0.1, Cd= | 0.010991
|  |  |  | @ Cl=0.4, Cd= | 0.0072929
|  |  |  | @ Cl=0.6, Cd= | 0.0076119
alpha (deg) | Cl | Cd | Cm | Cl/Cd
-20 | -0.5211 | 0.22497 | -0.0036 | -2.3163
-19.5 | -0.5033 | 0.21925 | -0.0074 | -2.2956
-19 | -0.4859 | 0.21315 | -0.0113 | -2.2796
-18.5 | -0.4686 | 0.20668 | -0.0152 | -2.2673
-18 | -0.4535 | 0.1996 | -0.0199 | -2.272
-17.5 | -0.441 | 0.19284 | -0.0247 | -2.2869
-17 | -0.4227 | 0.18534 | -0.027 | -2.2807
-16.5 | -0.4051 | 0.17956 | -0.0299 | -2.2561
-16 | -0.3893 | 0.17325 | -0.0332 | -2.247
-15.5 | -0.3748 | 0.16649 | -0.0365 | -2.2512
-15 | -0.3712 | 0.15882 | -0.0425 | -2.3372
-14.5 | -0.3559 | 0.15103 | -0.0442 | -2.3565
-14 | -0.3405 | 0.14559 | -0.0456 | -2.3388
-13.5 | -0.3316 | 0.1401 | -0.047 | -2.3669
-13 | -0.3371 | 0.13565 | -0.0455 | -2.4851
-12.5 | -0.3249 | 0.12538 | -0.0558 | -2.5913
-12 | -0.307 | 0.1166 | -0.06 | -2.6329
-11.5 | -0.28 | 0.11003 | -0.0651 | -2.5448
-11 | -0.2558 | 0.10188 | -0.0727 | -2.5108
-10.5 | -0.2402 | 0.09047 | -0.0858 | -2.655
-10 | -0.231 | 0.07762 | -0.0968 | -2.976
-9.5 | -0.2042 | 0.0736 | -0.0994 | -2.7745
-9 | -0.1981 | 0.06612 | -0.1048 | -2.9961
-8.5 | -0.224 | 0.05578 | -0.112 | -4.0158
-8 | -0.2452 | 0.04599 | -0.119 | -5.3316
-7.5 | -0.2307 | 0.04028 | -0.1203 | -5.7274
-7 | -0.223 | 0.02388 | -0.1212 | -9.3384
-6.5 | -0.1769 | 0.01985 | -0.1209 | -8.9118
-6 | -0.1284 | 0.0166 | -0.1204 | -7.7349
-5.5 | -0.0757 | 0.01521 | -0.1203 | -4.977
-5 | -0.0225 | 0.01375 | -0.1199 | -1.6364
-4.5 | 0.0319 | 0.01277 | -0.1197 | 2.498
-4 | 0.0848 | 0.01119 | -0.1197 | 7.5782
-3.5 | 0.1405 | 0.01046 | -0.1198 | 13.4321
-3 | 0.1964 | 0.00967 | -0.1201 | 20.3102
-2.5 | 0.253 | 0.00895 | -0.1205 | 28.2682
-2 | 0.3074 | 0.00735 | -0.1216 | 41.8231
-1.5 | 0.3638 | 0.00728 | -0.1217 | 49.9725
-1 | 0.4199 | 0.0073 | -0.1217 | 57.5205
-0.5 | 0.4751 | 0.00744 | -0.1213 | 63.8575
0 | 0.5315 | 0.00751 | -0.1215 | 70.7723
0.5 | 0.5877 | 0.00759 | -0.1217 | 77.4308
1 | 0.6439 | 0.00769 | -0.1218 | 83.7321
1.5 | 0.6998 | 0.00781 | -0.122 | 89.6031
2.5 | 0.8109 | 0.00809 | -0.1222 | 100.2349
3 | 0.8658 | 0.00824 | -0.1222 | 105.0728
3.5 | 0.9195 | 0.00836 | -0.1219 | 109.988
4 | 0.9711 | 0.00844 | -0.1212 | 115.0592
4.5 | 1.018 | 0.00849 | -0.1194 | 119.9058
5 | 1.0688 | 0.00859 | -0.1186 | 124.4237
5.5 | 1.118 | 0.00905 | -0.1177 | 123.5359
6 | 1.1588 | 0.00989 | -0.1153 | 117.1689
6.5 | 1.1678 | 0.01257 | -0.1081 | 92.9037
7 | 1.1712 | 0.01514 | -0.1001 | 77.358
7.5 | 1.1833 | 0.01731 | -0.0938 | 68.3593
8 | 1.2077 | 0.01896 | -0.0895 | 63.6973
8.5 | 1.228 | 0.02097 | -0.085 | 58.5598
9 | 1.2526 | 0.02281 | -0.0814 | 54.9145
9.5 | 1.2748 | 0.02492 | -0.0778 | 51.1557
10 | 1.2842 | 0.02818 | -0.0732 | 45.5713
10.5 | 1.308 | 0.03045 | -0.0704 | 42.9557
11 | 1.3294 | 0.033 | -0.0678 | 40.2848
11.5 | 1.3398 | 0.03694 | -0.0644 | 36.2696
12 | 1.3632 | 0.0396 | -0.0625 | 34.4242
12.5 | 1.3826 | 0.04277 | -0.0607 | 32.3264
13 | 1.3949 | 0.0474 | -0.0583 | 29.4283
13.5 | 1.4103 | 0.05116 | -0.0568 | 27.5665
14 | 1.4226 | 0.05546 | -0.0558 | 25.6509
14.5 | 1.4321 | 0.0602 | -0.0553 | 23.789
15 | 1.4297 | 0.06726 | -0.0544 | 21.2563
15.5 | 1.4276 | 0.07425 | -0.0548 | 19.2269
16 | 1.4178 | 0.08286 | -0.056 | 17.1108
16.5 | 1.4019 | 0.09289 | -0.0586 | 15.092
17 | 1.3799 | 0.10462 | -0.0628 | 13.1896
17.5 | 1.3521 | 0.11828 | -0.0691 | 11.4313
18 | 1.3145 | 0.13532 | -0.0786 | 9.714
18.5 | 1.2474 | 0.16267 | -0.0966 | 7.6683
19 | 1.0921 | 0.24352 | -0.1401 | 4.4846
19.5 | 1.1057 | 0.2504 | -0.1445 | 4.4157

## 27. Re 500k Mach 0.10 (1)
BIGFOIL.COM POLAR EXPORT
NACA64-612 a=0.8
NACA64-612 a=0.8 |  |  |  | Cl Max: | 1.418 | at alpha= | 9.5 | deg
JavaFoil+Calcfoil stall+Eppler ext transition |  |  |  | L/D Max: | 115.54 | at alpha= | 5 | deg
Re: | 500000 |  |  | Cd Min: | 0.0073 | at alpha= | 1.5 | deg
Mach: | 0.1 |  |  | Cl=0 at alpha= | -4.7019 | deg
|  |  |  | @ Cl=0.1, Cd= | 0.00911
|  |  |  | @ Cl=0.4, Cd= | 0.008515
|  |  |  | @ Cl=0.6, Cd= | 0.0077245
alpha (deg) | Cl | Cd | Cm | Cl/Cd
-18.5 | -0.379 | 0.22418 | -0.036 | -1.691
-18 | -0.397 | 0.20686 | -0.035 | -1.921
-17.5 | -0.416 | 0.19386 | -0.036 | -2.144
-17 | -0.434 | 0.17952 | -0.036 | -2.415
-16.5 | -0.451 | 0.16689 | -0.037 | -2.702
-16 | -0.467 | 0.15688 | -0.037 | -2.978
-15.5 | -0.482 | 0.15005 | -0.038 | -3.214
-15 | -0.495 | 0.13827 | -0.038 | -3.582
-14.5 | -0.504 | 0.12965 | -0.037 | -3.89
-14 | -0.509 | 0.11983 | -0.038 | -4.247
-13.5 | -0.511 | 0.11202 | -0.038 | -4.558
-13 | -0.509 | 0.10255 | -0.038 | -4.964
-12.5 | -0.504 | 0.09711 | -0.038 | -5.192
-12 | -0.496 | 0.08913 | -0.039 | -5.563
-11.5 | -0.484 | 0.08435 | -0.04 | -5.735
-11 | -0.468 | 0.07815 | -0.041 | -5.985
-10.5 | -0.448 | 0.0737 | -0.041 | -6.074
-10 | -0.424 | 0.06896 | -0.042 | -6.149
-9.5 | -0.397 | 0.0637 | -0.044 | -6.228
-9 | -0.366 | 0.05975 | -0.044 | -6.121
-8.5 | -0.331 | 0.05561 | -0.046 | -5.945
-8 | -0.293 | 0.05239 | -0.046 | -5.588
-7.5 | -0.253 | 0.04925 | -0.047 | -5.135
-7 | -0.211 | 0.04614 | -0.048 | -4.578
-6.5 | -0.168 | 0.04338 | -0.049 | -3.87
-6 | -0.123 | 0.04092 | -0.05 | -3.013
-5.5 | -0.077 | 0.03895 | -0.049 | -1.988
-5 | -0.031 | 0.03683 | -0.052 | -0.837
-4.5 | 0.021 | 0.00921 | -0.109 | 2.234
-4 | 0.08 | 0.00914 | -0.109 | 8.758
-3.5 | 0.14 | 0.00905 | -0.11 | 15.468
-3 | 0.2 | 0.00898 | -0.11 | 22.289
-2.5 | 0.26 | 0.00892 | -0.111 | 29.189
-2 | 0.321 | 0.00889 | -0.112 | 36.047
-1.5 | 0.382 | 0.00892 | -0.112 | 42.77
-1 | 0.442 | 0.00757 | -0.113 | 58.327
-0.5 | 0.502 | 0.00772 | -0.113 | 64.995
0 | 0.561 | 0.00764 | -0.114 | 73.453
0.5 | 0.621 | 0.00777 | -0.114 | 79.875
1 | 0.68 | 0.00759 | -0.114 | 89.527
1.5 | 0.739 | 0.0073 | -0.115 | 101.163
2 | 0.797 | 0.00841 | -0.115 | 94.786
2.5 | 0.856 | 0.00861 | -0.116 | 99.432
3 | 0.91 | 0.0088 | -0.116 | 103.429
3.5 | 0.966 | 0.00902 | -0.117 | 107.118
4 | 1.021 | 0.00925 | -0.117 | 110.43
4.5 | 1.075 | 0.00948 | -0.117 | 113.419
5 | 1.127 | 0.00976 | -0.118 | 115.54
5.5 | 1.17 | 0.01655 | -0.117 | 70.69
6 | 1.218 | 0.01724 | -0.118 | 70.604
6.5 | 1.263 | 0.01804 | -0.118 | 70
7 | 1.302 | 0.01891 | -0.118 | 68.887
7.5 | 1.338 | 0.01982 | -0.118 | 67.516
8 | 1.369 | 0.02073 | -0.119 | 66.023
8.5 | 1.394 | 0.02177 | -0.119 | 64.042
9 | 1.411 | 0.02284 | -0.119 | 61.771
9.5 | 1.418 | 0.02397 | -0.12 | 59.153
10 | 1.416 | 0.02543 | -0.12 | 55.674
10.5 | 1.404 | 0.02637 | -0.119 | 53.228
11 | 1.156 | 0.07519 | -0.058 | 15.38
11.5 | 1.136 | 0.08206 | -0.054 | 13.849
12 | 1.112 | 0.08838 | -0.053 | 12.583
12.5 | 1.083 | 0.09359 | -0.054 | 11.573
13 | 1.049 | 0.09887 | -0.053 | 10.612
13.5 | 1.012 | 0.1076 | -0.051 | 9.402
14 | 0.971 | 0.11637 | -0.05 | 8.346
14.5 | 0.929 | 0.12389 | -0.048 | 7.497

## 28. Re 500k Mach 0.10 (2)
BIGFOIL.COM POLAR EXPORT
NACA64-612 a=0.8
NACA64-612 a=0.8 |  |  |  | Cl Max: | 1.4245 | at alpha= | 14.5 | deg
XFOIL ncrit=9 |  |  |  | L/D Max: | 124.22 | at alpha= | 5 | deg
Re: | 500000 |  |  | Cd Min: | 0.24804 | at alpha= | 19.5 | deg
Mach: | 0.1 |  |  | Cl=0 at alpha= | -4.7898 | deg
|  |  |  | @ Cl=0.1, Cd= | 0.011049
|  |  |  | @ Cl=0.4, Cd= | 0.0073121
|  |  |  | @ Cl=0.6, Cd= | 0.0076277
alpha (deg) | Cl | Cd | Cm | Cl/Cd
-20 | -0.522 | 0.22561 | -0.0036 | -2.3137
-19.5 | -0.5041 | 0.21983 | -0.0074 | -2.2931
-19 | -0.4864 | 0.21369 | -0.0113 | -2.2762
-18.5 | -0.4689 | 0.20717 | -0.0153 | -2.2634
-18 | -0.4537 | 0.2001 | -0.0201 | -2.2674
-17.5 | -0.4409 | 0.19334 | -0.0248 | -2.2804
-17 | -0.4223 | 0.18584 | -0.0271 | -2.2724
-16.5 | -0.4046 | 0.18001 | -0.0301 | -2.2477
-16 | -0.3886 | 0.17367 | -0.0334 | -2.2376
-15.5 | -0.3739 | 0.16687 | -0.0368 | -2.2407
-15 | -0.3701 | 0.15928 | -0.0428 | -2.3236
-14.5 | -0.3543 | 0.15153 | -0.0444 | -2.3382
-14 | -0.339 | 0.14606 | -0.0458 | -2.321
-13.5 | -0.3307 | 0.14064 | -0.047 | -2.3514
-13 | -0.3341 | 0.1358 | -0.0464 | -2.4602
-12.5 | -0.3218 | 0.12572 | -0.0565 | -2.5597
-12 | -0.3027 | 0.11712 | -0.0605 | -2.5845
-11.5 | -0.2759 | 0.11042 | -0.0657 | -2.4986
-11 | -0.2517 | 0.10217 | -0.0734 | -2.4635
-10.5 | -0.2363 | 0.09096 | -0.0863 | -2.5978
-10 | -0.2253 | 0.07877 | -0.0965 | -2.8602
-9.5 | -0.1987 | 0.07456 | -0.0992 | -2.665
-9 | -0.1915 | 0.0672 | -0.1045 | -2.8497
-8.5 | -0.2078 | 0.05784 | -0.1105 | -3.5927
-8 | -0.2386 | 0.04716 | -0.1189 | -5.0594
-7.5 | -0.2283 | 0.041 | -0.1208 | -5.5683
-7 | -0.2237 | 0.02449 | -0.1219 | -9.1343
-6.5 | -0.1777 | 0.0204 | -0.1216 | -8.7108
-6 | -0.1294 | 0.01689 | -0.1211 | -7.6613
-5.5 | -0.0765 | 0.01538 | -0.121 | -4.974
-5 | -0.023 | 0.01388 | -0.1206 | -1.6571
-4.5 | 0.0317 | 0.01282 | -0.1204 | 2.4727
-4 | 0.085 | 0.01125 | -0.1203 | 7.5556
-3.5 | 0.1409 | 0.0105 | -0.1204 | 13.419
-3 | 0.1973 | 0.0097 | -0.1207 | 20.3402
-2.5 | 0.2542 | 0.00902 | -0.1211 | 28.1818
-2 | 0.309 | 0.00737 | -0.1222 | 41.9267
-1.5 | 0.3657 | 0.0073 | -0.1223 | 50.0959
-1 | 0.4222 | 0.00732 | -0.1223 | 57.6776
-0.5 | 0.4776 | 0.00747 | -0.1219 | 63.9357
0 | 0.5343 | 0.00754 | -0.1221 | 70.8621
0.5 | 0.5909 | 0.00761 | -0.1223 | 77.6478
1 | 0.6474 | 0.00772 | -0.1224 | 83.8601
1.5 | 0.7036 | 0.00784 | -0.1226 | 89.7449
2 | 0.7597 | 0.00799 | -0.1227 | 95.0814
2.5 | 0.8155 | 0.00815 | -0.1228 | 100.0613
3 | 0.8707 | 0.00829 | -0.1228 | 105.0302
3.5 | 0.9248 | 0.00842 | -0.1225 | 109.8337
4 | 0.9765 | 0.00849 | -0.1217 | 115.0177
4.5 | 1.0238 | 0.00856 | -0.1199 | 119.6028
5 | 1.0745 | 0.00865 | -0.1189 | 124.2197
5.5 | 1.1239 | 0.00911 | -0.1179 | 123.3699
6 | 1.1629 | 0.01004 | -0.1152 | 115.8267
6.5 | 1.1691 | 0.01283 | -0.1075 | 91.1224
7 | 1.1709 | 0.0154 | -0.0991 | 76.0325
7.5 | 1.1844 | 0.01754 | -0.093 | 67.5257
8 | 1.2086 | 0.01925 | -0.0887 | 62.7844
8.5 | 1.2268 | 0.02145 | -0.0839 | 57.1935
9 | 1.2525 | 0.02329 | -0.0804 | 53.7784
9.5 | 1.2736 | 0.02554 | -0.0768 | 49.8669
10 | 1.2837 | 0.02884 | -0.0723 | 44.5111
10.5 | 1.3069 | 0.03124 | -0.0694 | 41.8342
11 | 1.3274 | 0.03397 | -0.0668 | 39.0757
11.5 | 1.3396 | 0.03785 | -0.0635 | 35.3923
12 | 1.362 | 0.04072 | -0.0616 | 33.4479
12.5 | 1.3806 | 0.04408 | -0.0598 | 31.3203
13 | 1.3928 | 0.04881 | -0.0574 | 28.5351
13.5 | 1.4068 | 0.05297 | -0.056 | 26.5584
14 | 1.4174 | 0.05758 | -0.0551 | 24.6162
14.5 | 1.4245 | 0.06282 | -0.0547 | 22.6759
15 | 1.4177 | 0.07069 | -0.0542 | 20.0552
15.5 | 1.41 | 0.07883 | -0.055 | 17.8866
16 | 1.3933 | 0.08891 | -0.0571 | 15.6709
16.5 | 1.3699 | 0.10072 | -0.061 | 13.6011
17 | 1.3394 | 0.11479 | -0.0673 | 11.6683
17.5 | 1.3011 | 0.13184 | -0.0766 | 9.8688
18 | 1.2511 | 0.15413 | -0.091 | 8.1172
18.5 | 1.1432 | 0.20133 | -0.1212 | 5.6782
19 | 0.8673 | 0.23557 | -0.126 | 3.6817
19.5 | 0.8648 | 0.24804 | -0.1323 | 3.4865

## 29. Re 500k Mach 0.25 (1)
BIGFOIL.COM POLAR EXPORT
NACA64-612 a=0.8
NACA64-612 a=0.8 |  |  |  | Cl Max: | 1.403 | at alpha= | 9 | deg
JavaFoil+Calcfoil stall+Eppler ext transition |  |  |  | L/D Max: | 114.713 | at alpha= | 5 | deg
Re: | 500000 |  |  | Cd Min: | 0.00734 | at alpha= | 1 | deg
Mach: | 0.25 |  |  | Cl=0 at alpha= | -4.6735 | deg
|  |  |  | @ Cl=0.1, Cd= | 0.0091939
|  |  |  | @ Cl=0.4, Cd= | 0.0088723
|  |  |  | @ Cl=0.6, Cd= | 0.0077231
alpha (deg) | Cl | Cd | Cm | Cl/Cd
-16.5 | -0.068 | 0.18025 | -0.041 | -0.379
-16 | -0.147 | 0.19355 | -0.04 | -0.757
-15.5 | -0.213 | 0.22786 | -0.039 | -0.936
-15 | -0.265 | 0.20087 | -0.038 | -1.321
-14.5 | -0.308 | 0.17577 | -0.038 | -1.751
-14 | -0.342 | 0.15508 | -0.039 | -2.203
-13.5 | -0.37 | 0.1331 | -0.038 | -2.783
-13 | -0.394 | 0.12824 | -0.039 | -3.072
-12.5 | -0.412 | 0.11141 | -0.038 | -3.695
-12 | -0.423 | 0.10138 | -0.038 | -4.175
-11.5 | -0.429 | 0.0917 | -0.039 | -4.675
-11 | -0.428 | 0.08438 | -0.04 | -5.067
-10.5 | -0.42 | 0.07849 | -0.041 | -5.35
-10 | -0.406 | 0.07193 | -0.042 | -5.645
-9.5 | -0.386 | 0.0662 | -0.042 | -5.834
-9 | -0.361 | 0.06148 | -0.044 | -5.873
-8.5 | -0.329 | 0.05749 | -0.045 | -5.726
-8 | -0.294 | 0.05359 | -0.046 | -5.48
-7.5 | -0.255 | 0.05011 | -0.048 | -5.094
-7 | -0.214 | 0.04678 | -0.049 | -4.578
-6.5 | -0.171 | 0.04387 | -0.049 | -3.893
-6 | -0.126 | 0.04134 | -0.05 | -3.041
-5.5 | -0.079 | 0.03923 | -0.05 | -2.018
-5 | -0.032 | 0.03692 | -0.054 | -0.855
-4.5 | 0.017 | 0.0352 | -0.055 | 0.483
-4 | 0.082 | 0.00922 | -0.112 | 8.913
-3.5 | 0.144 | 0.00913 | -0.113 | 15.733
-3 | 0.205 | 0.00909 | -0.113 | 22.597
-2.5 | 0.267 | 0.00903 | -0.114 | 29.601
-2 | 0.329 | 0.00903 | -0.115 | 36.486
-1.5 | 0.392 | 0.00904 | -0.115 | 43.369
-1 | 0.454 | 0.00774 | -0.116 | 58.631
-0.5 | 0.515 | 0.0079 | -0.116 | 65.265
0 | 0.576 | 0.00779 | -0.117 | 73.941
0.5 | 0.637 | 0.00762 | -0.117 | 83.629
1 | 0.698 | 0.00734 | -0.117 | 95.037
1.5 | 0.758 | 0.00841 | -0.118 | 90.156
2 | 0.818 | 0.00861 | -0.118 | 95.057
2.5 | 0.878 | 0.00881 | -0.119 | 99.64
3 | 0.933 | 0.00901 | -0.119 | 103.558
3.5 | 0.991 | 0.00925 | -0.12 | 107.148
4 | 1.047 | 0.00951 | -0.12 | 110.173
4.5 | 1.102 | 0.00976 | -0.12 | 112.893
5 | 1.155 | 0.01006 | -0.121 | 114.713
5.5 | 1.197 | 0.01722 | -0.12 | 69.51
6 | 1.244 | 0.018 | -0.121 | 69.135
6.5 | 1.289 | 0.0189 | -0.121 | 68.176
7 | 1.325 | 0.01993 | -0.121 | 66.52
7.5 | 1.357 | 0.02092 | -0.122 | 64.865
8 | 1.382 | 0.0219 | -0.122 | 63.09
8.5 | 1.399 | 0.02319 | -0.122 | 60.324
9 | 1.403 | 0.02433 | -0.122 | 57.665
9.5 | 1.391 | 0.02557 | -0.122 | 54.385
10 | 1.139 | 0.0681 | -0.062 | 16.73
10.5 | 1.108 | 0.0739 | -0.056 | 14.989
11 | 1.067 | 0.08067 | -0.053 | 13.231
11.5 | 1.016 | 0.08728 | -0.05 | 11.641
12 | 0.955 | 0.09691 | -0.047 | 9.857
12.5 | 0.886 | 0.10583 | -0.045 | 8.368
13 | 0.808 | 0.11714 | -0.042 | 6.899
13.5 | 0.724 | 0.12688 | -0.039 | 5.709
14 | 0.636 | 0.13568 | -0.042 | 4.684

## 30. Re 500k Mach 0.25 (2)
BIGFOIL.COM POLAR EXPORT
NACA64-612 a=0.8
NACA64-612 a=0.8 |  |  |  | Cl Max: | 1.3699 | at alpha= | 13 | deg
XFOIL ncrit=9 |  |  |  | L/D Max: | 123.393 | at alpha= | 5 | deg
Re: | 500000 |  |  | Cd Min: | 0.22922 | at alpha= | -20 | deg
Mach: | 0.25 |  |  | Cl=0 at alpha= | -4.7731 | deg
|  |  |  | @ Cl=0.1, Cd= | 0.011367
|  |  |  | @ Cl=0.4, Cd= | 0.0074304
|  |  |  | @ Cl=0.6, Cd= | 0.0077855
alpha (deg) | Cl | Cd | Cm | Cl/Cd
-20 | -0.5272 | 0.22922 | -0.0034 | -2.3
-19.5 | -0.5084 | 0.22312 | -0.0075 | -2.2786
-19 | -0.4898 | 0.2167 | -0.0116 | -2.2603
-18.5 | -0.4713 | 0.20988 | -0.0158 | -2.2456
-18 | -0.4555 | 0.20292 | -0.0209 | -2.2447
-17.5 | -0.4411 | 0.19612 | -0.0257 | -2.2491
-17 | -0.4205 | 0.18858 | -0.0279 | -2.2298
-16.5 | -0.4023 | 0.18248 | -0.0311 | -2.2046
-16 | -0.3854 | 0.17592 | -0.0346 | -2.1908
-15.5 | -0.37 | 0.16885 | -0.0385 | -2.1913
-15 | -0.3645 | 0.1617 | -0.0443 | -2.2542
-14.5 | -0.3461 | 0.15416 | -0.0455 | -2.2451
-14 | -0.3322 | 0.14865 | -0.0469 | -2.2348
-13.5 | -0.3306 | 0.14414 | -0.0462 | -2.2936
-13 | -0.3213 | 0.13649 | -0.0519 | -2.354
-12.5 | -0.306 | 0.12742 | -0.0601 | -2.4015
-12 | -0.2806 | 0.11944 | -0.0633 | -2.3493
-11.5 | -0.2543 | 0.11215 | -0.0694 | -2.2675
-11 | -0.2338 | 0.10315 | -0.0786 | -2.2666
-10.5 | -0.2152 | 0.09314 | -0.0896 | -2.3105
-10 | -0.1972 | 0.08354 | -0.0965 | -2.3605
-9.5 | -0.1723 | 0.07844 | -0.0999 | -2.1966
-9 | -0.1633 | 0.07138 | -0.1046 | -2.2878
-8.5 | -0.1756 | 0.06062 | -0.1135 | -2.8967
-8 | -0.207 | 0.05169 | -0.1206 | -4.0046
-7.5 | -0.2112 | 0.04479 | -0.1231 | -4.7153
-7 | -0.207 | 0.03459 | -0.1251 | -5.9844
-6.5 | -0.1813 | 0.02324 | -0.1254 | -7.8012
-6 | -0.134 | 0.01881 | -0.1252 | -7.1239
-5.5 | -0.081 | 0.0164 | -0.1248 | -4.939
-5 | -0.0255 | 0.01471 | -0.1245 | -1.7335
-4.5 | 0.0307 | 0.01323 | -0.124 | 2.3205
-4 | 0.0861 | 0.01157 | -0.1237 | 7.4417
-3.5 | 0.1437 | 0.01073 | -0.1238 | 13.3924
-3 | 0.2019 | 0.00988 | -0.124 | 20.4352
-2.5 | 0.2608 | 0.00928 | -0.1243 | 28.1034
-2 | 0.3177 | 0.00751 | -0.1256 | 42.3036
-1.5 | 0.3761 | 0.00741 | -0.1257 | 50.7557
-1 | 0.4346 | 0.00746 | -0.1257 | 58.2574
-0.5 | 0.4917 | 0.00761 | -0.1253 | 64.6124
0 | 0.5501 | 0.0077 | -0.1254 | 71.4416
0.5 | 0.6085 | 0.0078 | -0.1256 | 78.0128
1 | 0.6669 | 0.00792 | -0.1257 | 84.2045
1.5 | 0.7249 | 0.00805 | -0.1259 | 90.0497
2 | 0.7827 | 0.00819 | -0.1259 | 95.5678
2.5 | 0.8404 | 0.00835 | -0.126 | 100.6467
3 | 0.8974 | 0.00853 | -0.1258 | 105.2052
3.5 | 0.9536 | 0.00869 | -0.1255 | 109.7353
4 | 1.0067 | 0.0088 | -0.1244 | 114.3977
4.5 | 1.0559 | 0.0089 | -0.1225 | 118.6404
5 | 1.1056 | 0.00896 | -0.1206 | 123.3929
5.5 | 1.1539 | 0.00952 | -0.1189 | 121.208
6 | 1.1784 | 0.01111 | -0.1132 | 106.0666
6.5 | 1.1706 | 0.01406 | -0.1028 | 83.2575
7 | 1.1706 | 0.0169 | -0.0945 | 69.2663
7.5 | 1.1889 | 0.01906 | -0.0891 | 62.3767
8 | 1.2126 | 0.02108 | -0.0846 | 57.5237
8.5 | 1.2282 | 0.02376 | -0.0797 | 51.6919
9 | 1.2506 | 0.02617 | -0.0758 | 47.7875
9.5 | 1.2659 | 0.02927 | -0.0718 | 43.2491
10 | 1.2795 | 0.03281 | -0.0678 | 38.9973
10.5 | 1.3009 | 0.03586 | -0.0649 | 36.2772
11 | 1.3164 | 0.03965 | -0.0619 | 33.2005
11.5 | 1.336 | 0.04344 | -0.0593 | 30.7551
12 | 1.354 | 0.04742 | -0.0573 | 28.5534
12.5 | 1.3633 | 0.05295 | -0.055 | 25.7469
13 | 1.3699 | 0.05884 | -0.0534 | 23.2818
13.5 | 1.3677 | 0.06598 | -0.0527 | 20.729
14 | 1.3628 | 0.07357 | -0.0533 | 18.5239
14.5 | 1.3497 | 0.08287 | -0.0552 | 16.287
15 | 1.3166 | 0.09624 | -0.0593 | 13.6804
15.5 | 1.2857 | 0.11051 | -0.0657 | 11.6342
16 | 1.2517 | 0.12678 | -0.0748 | 9.873
16.5 | 1.2175 | 0.14501 | -0.0864 | 8.396
17 | 1.0912 | 0.20189 | -0.1203 | 5.4049
17.5 | 1.0895 | 0.21706 | -0.1287 | 5.0193
18 | 1.1018 | 0.225 | -0.1332 | 4.8969

## 31. Re 500k Mach 0.50 (1)
BIGFOIL.COM POLAR EXPORT
NACA64-612 a=0.8
NACA64-612 a=0.8 |  |  |  | Cl Max: | 1.365 | at alpha= | 6.5 | deg
JavaFoil+Calcfoil stall+Eppler ext transition |  |  |  | L/D Max: | 109.042 | at alpha= | 4.5 | deg
Re: | 500000 |  |  | Cd Min: | 0.00816 | at alpha= | -1 | deg
Mach: | 0.5 |  |  | Cl=0 at alpha= | -4.6792 | deg
|  |  |  | @ Cl=0.1, Cd= | 0.026919
|  |  |  | @ Cl=0.4, Cd= | 0.0092814
|  |  |  | @ Cl=0.6, Cd= | 0.0083862
alpha (deg) | Cl | Cd | Cm | Cl/Cd
-20 | -0.843 | 0.2185 | -0.057 | -3.859
-19.5 | -0.816 | 0.21126 | -0.057 | -3.863
-19 | -0.789 | 0.20787 | -0.057 | -3.796
-18.5 | -0.762 | 0.20314 | -0.057 | -3.751
-18 | -0.735 | 0.19306 | -0.057 | -3.806
-17.5 | -0.708 | 0.18838 | -0.058 | -3.756
-17 | -0.679 | 0.18191 | -0.055 | -3.73
-16.5 | -0.651 | 0.17757 | -0.055 | -3.668
-16 | -0.624 | 0.17066 | -0.055 | -3.656
-15.5 | -0.597 | 0.1637 | -0.056 | -3.645
-15 | -0.569 | 0.16123 | -0.056 | -3.531
-14.5 | -0.542 | 0.15711 | -0.056 | -3.45
-14 | -0.513 | 0.1533 | -0.053 | -3.349
-13.5 | -0.486 | 0.14819 | -0.053 | -3.279
-13 | -0.458 | 0.14627 | -0.053 | -3.134
-12.5 | -0.431 | 0.14114 | -0.053 | -3.054
-12 | -0.404 | 0.12955 | -0.054 | -3.115
-11.5 | -0.376 | 0.1294 | -0.054 | -2.906
-11 | -0.349 | 0.12544 | -0.054 | -2.778
-10.5 | -0.32 | 0.11146 | -0.05 | -2.875
-10 | -0.293 | 0.15713 | -0.05 | -1.864
-9.5 | -0.265 | 0.10425 | -0.05 | -2.546
-9 | -0.238 | 0.10145 | -0.051 | -2.345
-8.5 | -0.21 | 0.097 | -0.051 | -2.169
-8 | -0.183 | 0.09112 | -0.047 | -2.005
-7.5 | -0.155 | 0.08758 | -0.047 | -1.772
-7 | -0.175 | 0.05886 | -0.047 | -2.971
-6.5 | -0.167 | 0.05048 | -0.049 | -3.317
-6 | -0.131 | 0.04539 | -0.053 | -2.879
-5.5 | -0.085 | 0.04138 | -0.055 | -2.049
-5 | -0.034 | 0.03912 | -0.054 | -0.878
-4.5 | 0.019 | 0.03682 | -0.056 | 0.507
-4 | 0.073 | 0.03469 | -0.061 | 2.114
-3.5 | 0.16 | 0.00965 | -0.126 | 16.566
-3 | 0.229 | 0.00964 | -0.127 | 23.756
-2.5 | 0.298 | 0.00963 | -0.127 | 30.994
-2 | 0.368 | 0.00967 | -0.128 | 38.046
-1.5 | 0.438 | 0.00882 | -0.128 | 49.731
-1 | 0.507 | 0.00816 | -0.129 | 62.214
-0.5 | 0.576 | 0.0083 | -0.129 | 69.406
0 | 0.64 | 0.00853 | -0.13 | 75.097
0.5 | 0.708 | 0.00876 | -0.13 | 80.798
1 | 0.775 | 0.00899 | -0.131 | 86.259
1.5 | 0.843 | 0.00923 | -0.131 | 91.335
2 | 0.909 | 0.0095 | -0.131 | 95.768
2.5 | 0.976 | 0.00977 | -0.132 | 99.907
3 | 1.036 | 0.01007 | -0.132 | 102.854
3.5 | 1.098 | 0.01041 | -0.133 | 105.502
4 | 1.159 | 0.01075 | -0.133 | 107.831
4.5 | 1.216 | 0.01115 | -0.134 | 109.042
5 | 1.26 | 0.02024 | -0.133 | 62.235
5.5 | 1.306 | 0.02078 | -0.134 | 62.841
6 | 1.342 | 0.02219 | -0.134 | 60.492
6.5 | 1.365 | 0.02375 | -0.134 | 57.495
7 | 1.351 | 0.0253 | -0.134 | 53.4
7.5 | 1.049 | 0.05546 | -0.053 | 18.916
8 | 0.682 | 0.08749 | -0.043 | 7.791
8.5 | 0.708 | 0.09082 | -0.051 | 7.801
9 | 0.734 | 0.10005 | -0.05 | 7.34
9.5 | 0.761 | 0.10906 | -0.057 | 6.98
10 | 0.787 | 0.11184 | -0.057 | 7.038
10.5 | 0.813 | 0.11465 | -0.057 | 7.09
11 | 0.84 | 0.12463 | -0.064 | 6.743
11.5 | 0.866 | 0.13302 | -0.064 | 6.509

## 32. Re 500k Mach 0.50 (2)
BIGFOIL.COM POLAR EXPORT
NACA64-612 a=0.8
NACA64-612 a=0.8 |  |  |  | Cl Max: | 1.2792 | at alpha= | 10.5 | deg
XFOIL ncrit=9 |  |  |  | L/D Max: | 113.525 | at alpha= | 5 | deg
Re: | 500000 |  |  | Cd Min: | 0.24748 | at alpha= | -20 | deg
Mach: | 0.5 |  |  | Cl=0 at alpha= | -4.7349 | deg
|  |  |  | @ Cl=0.1, Cd= | 0.013905
|  |  |  | @ Cl=0.4, Cd= | 0.0085197
|  |  |  | @ Cl=0.6, Cd= | 0.0084173
alpha (deg) | Cl | Cd | Cm | Cl/Cd
-20 | -0.5568 | 0.24748 | -0.003 | -2.2499
-19.5 | -0.5337 | 0.23976 | -0.0081 | -2.226
-19 | -0.5105 | 0.23179 | -0.0135 | -2.2024
-18.5 | -0.489 | 0.22427 | -0.0193 | -2.1804
-18 | -0.4686 | 0.21674 | -0.0248 | -2.162
-17.5 | -0.4435 | 0.20818 | -0.028 | -2.1304
-17 | -0.4211 | 0.20098 | -0.0322 | -2.0952
-16.5 | -0.3991 | 0.19358 | -0.0367 | -2.0617
-16 | -0.3789 | 0.18588 | -0.0417 | -2.0384
-15.5 | -0.3621 | 0.17878 | -0.0466 | -2.0254
-15 | -0.345 | 0.17116 | -0.0488 | -2.0157
-14.5 | -0.3387 | 0.16672 | -0.0476 | -2.0315
-14 | -0.3137 | 0.1589 | -0.0532 | -1.9742
-13.5 | -0.2892 | 0.1502 | -0.0619 | -1.9254
-13 | -0.2679 | 0.14157 | -0.0709 | -1.8924
-12.5 | -0.2338 | 0.13216 | -0.0755 | -1.7691
-12 | -0.2051 | 0.12483 | -0.0811 | -1.643
-11.5 | -0.1833 | 0.11651 | -0.0905 | -1.5733
-11 | -0.1617 | 0.10778 | -0.0996 | -1.5003
-10.5 | -0.1365 | 0.0999 | -0.102 | -1.3664
-10 | -0.1115 | 0.09362 | -0.1062 | -1.191
-9.5 | -0.1012 | 0.08676 | -0.1112 | -1.1664
-9 | -0.096 | 0.0801 | -0.1153 | -1.1985
-8 | -0.0879 | 0.06643 | -0.1182 | -1.3232
-7.5 | -0.081 | 0.06079 | -0.1194 | -1.3325
-7 | -0.079 | 0.05451 | -0.1223 | -1.4493
-6.5 | -0.0997 | 0.04504 | -0.1343 | -2.2136
-6 | -0.1022 | 0.0346 | -0.1374 | -2.9538
-5.5 | -0.0786 | 0.02647 | -0.1399 | -2.9694
-5 | -0.0316 | 0.02044 | -0.1406 | -1.546
-4.5 | 0.028 | 0.01664 | -0.1403 | 1.6827
-4 | 0.0922 | 0.01415 | -0.1395 | 6.5159
-3.5 | 0.1558 | 0.01215 | -0.1389 | 12.823
-3 | 0.2216 | 0.01105 | -0.1385 | 20.0543
-2.5 | 0.2882 | 0.01016 | -0.1386 | 28.3661
-2 | 0.3557 | 0.0096 | -0.1389 | 37.0521
-1.5 | 0.4209 | 0.00801 | -0.1404 | 52.5468
-1 | 0.4874 | 0.00808 | -0.1402 | 60.3218
-0.5 | 0.5526 | 0.00828 | -0.1398 | 66.7391
0 | 0.6182 | 0.00847 | -0.1396 | 72.987
0.5 | 0.6847 | 0.00862 | -0.1397 | 79.4316
1 | 0.7511 | 0.00881 | -0.1398 | 85.2554
1.5 | 0.8175 | 0.00902 | -0.1398 | 90.6319
2 | 0.8831 | 0.00923 | -0.1395 | 95.6771
2.5 | 0.9489 | 0.00949 | -0.1392 | 99.9895
3 | 1.0141 | 0.00975 | -0.1386 | 104.0103
3.5 | 1.0782 | 0.01001 | -0.1375 | 107.7123
4 | 1.1348 | 0.01018 | -0.1345 | 111.4735
4.5 | 1.1851 | 0.01044 | -0.1303 | 113.5153
5 | 1.2272 | 0.01081 | -0.1246 | 113.5245
5.5 | 1.2371 | 0.01191 | -0.1138 | 103.8707
6.5 | 1.1845 | 0.02054 | -0.0901 | 57.668
7 | 1.1897 | 0.02448 | -0.0836 | 48.5989
7.5 | 1.2035 | 0.02831 | -0.0785 | 42.5115
8 | 1.2194 | 0.03236 | -0.074 | 37.6823
8.5 | 1.2278 | 0.03731 | -0.0697 | 32.9081
9 | 1.2428 | 0.04205 | -0.0658 | 29.5553
9.5 | 1.2603 | 0.04691 | -0.0622 | 26.8663
10 | 1.2717 | 0.05281 | -0.0587 | 24.0807
10.5 | 1.2792 | 0.05985 | -0.0561 | 21.3734
11 | 1.2692 | 0.06922 | -0.0559 | 18.3357
11.5 | 1.2478 | 0.08059 | -0.0582 | 15.4833
12 | 1.22 | 0.09381 | -0.0633 | 13.005
12.5 | 1.1884 | 0.10889 | -0.0712 | 10.9138
13 | 1.1577 | 0.12571 | -0.0817 | 9.2093
13.5 | 1.1306 | 0.14392 | -0.0939 | 7.8558
14 | 1.1094 | 0.16302 | -0.1061 | 6.8053
14.5 | 1.0995 | 0.18043 | -0.1166 | 6.0938
15 | 1.1001 | 0.19553 | -0.1257 | 5.6262
15.5 | 1.1071 | 0.20893 | -0.1336 | 5.2989

## 33. Re 750k Mach 0.00 (1)
BIGFOIL.COM POLAR EXPORT
NACA64-612 a=0.8
NACA64-612 a=0.8 |  |  |  | Cl Max: | 1.424 | at alpha= | 10 | deg
JavaFoil+Calcfoil stall+Eppler ext transition |  |  |  | L/D Max: | 128.994 | at alpha= | 5 | deg
Re: | 750000 |  |  | Cd Min: | 0.00676 | at alpha= | -1 | deg
Mach: | 0 |  |  | Cl=0 at alpha= | -4.6724 | deg
|  |  |  | @ Cl=0.1, Cd= | 0.0083325
|  |  |  | @ Cl=0.4, Cd= | 0.0076986
|  |  |  | @ Cl=0.6, Cd= | 0.0069727
alpha (deg) | Cl | Cd | Cm | Cl/Cd
-19 | -0.408 | 0.19832 | -0.038 | -2.058
-18.5 | -0.424 | 0.19237 | -0.037 | -2.205
-18 | -0.44 | 0.18185 | -0.038 | -2.42
-17.5 | -0.456 | 0.17412 | -0.037 | -2.618
-17 | -0.471 | 0.16151 | -0.038 | -2.916
-16.5 | -0.485 | 0.15029 | -0.038 | -3.228
-16 | -0.499 | 0.143 | -0.039 | -3.486
-15.5 | -0.51 | 0.13412 | -0.039 | -3.805
-15 | -0.52 | 0.12885 | -0.04 | -4.038
-14.5 | -0.526 | 0.12045 | -0.04 | -4.368
-14 | -0.528 | 0.1108 | -0.039 | -4.761
-13.5 | -0.526 | 0.10403 | -0.039 | -5.059
-13 | -0.522 | 0.09672 | -0.04 | -5.4
-12.5 | -0.515 | 0.09065 | -0.041 | -5.682
-12 | -0.504 | 0.08462 | -0.041 | -5.961
-11.5 | -0.49 | 0.07991 | -0.041 | -6.134
-11 | -0.472 | 0.07514 | -0.042 | -6.287
-10.5 | -0.451 | 0.06937 | -0.043 | -6.503
-10 | -0.426 | 0.06546 | -0.044 | -6.511
-9.5 | -0.398 | 0.06075 | -0.045 | -6.548
-9 | -0.366 | 0.05719 | -0.046 | -6.405
-8.5 | -0.331 | 0.05358 | -0.047 | -6.17
-8 | -0.293 | 0.05036 | -0.049 | -5.814
-7.5 | -0.253 | 0.04719 | -0.05 | -5.357
-7 | -0.211 | 0.0443 | -0.052 | -4.764
-6.5 | -0.168 | 0.04178 | -0.053 | -4.015
-6 | -0.123 | 0.03937 | -0.054 | -3.128
-5.5 | -0.096 | 0.00861 | -0.107 | -11.133
-5 | -0.038 | 0.00854 | -0.108 | -4.459
-4.5 | 0.02 | 0.00848 | -0.108 | 2.416
-4 | 0.08 | 0.00838 | -0.109 | 9.512
-3.5 | 0.139 | 0.00824 | -0.109 | 16.906
-3 | 0.199 | 0.0082 | -0.11 | 24.289
-2.5 | 0.259 | 0.00816 | -0.11 | 31.725
-2 | 0.319 | 0.00814 | -0.111 | 39.198
-1.5 | 0.38 | 0.00818 | -0.112 | 46.424
-1 | 0.439 | 0.00676 | -0.112 | 65.032
-0.5 | 0.499 | 0.00689 | -0.113 | 72.486
0 | 0.559 | 0.00707 | -0.113 | 79.022
0.5 | 0.618 | 0.00693 | -0.114 | 89.224
1 | 0.677 | 0.00706 | -0.114 | 95.917
1.5 | 0.736 | 0.00721 | -0.115 | 102.194
2 | 0.795 | 0.00702 | -0.115 | 113.298
2.5 | 0.854 | 0.00714 | -0.115 | 119.611
3 | 0.908 | 0.00789 | -0.116 | 115.002
3.5 | 0.964 | 0.00807 | -0.116 | 119.425
4 | 1.019 | 0.00826 | -0.117 | 123.421
4.5 | 1.073 | 0.00849 | -0.117 | 126.447
5 | 1.125 | 0.00872 | -0.117 | 128.994
5.5 | 1.167 | 0.01521 | -0.117 | 76.724
6 | 1.215 | 0.01585 | -0.117 | 76.614
6.5 | 1.26 | 0.01654 | -0.118 | 76.166
7 | 1.3 | 0.01734 | -0.118 | 74.992
7.5 | 1.336 | 0.01817 | -0.118 | 73.56
8 | 1.368 | 0.01899 | -0.118 | 72.059
8.5 | 1.395 | 0.01995 | -0.119 | 69.938
9 | 1.413 | 0.02094 | -0.119 | 67.488
9.5 | 1.422 | 0.02201 | -0.119 | 64.627
10 | 1.424 | 0.02319 | -0.119 | 61.379
10.5 | 1.418 | 0.02433 | -0.12 | 58.282
11 | 1.403 | 0.02603 | -0.12 | 53.912
11.5 | 1.372 | 0.02865 | -0.119 | 47.894
12 | 1.136 | 0.08286 | -0.064 | 13.709
12.5 | 1.108 | 0.08853 | -0.059 | 12.516
13 | 1.079 | 0.09421 | -0.058 | 11.448
13.5 | 1.046 | 0.10157 | -0.058 | 10.301
14 | 1.01 | 0.10776 | -0.056 | 9.372
14.5 | 0.972 | 0.11395 | -0.054 | 8.533
15 | 0.933 | 0.12693 | -0.052 | 7.351

## 34. Re 750k Mach 0.00 (2)
BIGFOIL.COM POLAR EXPORT
NACA64-612 a=0.8
NACA64-612 a=0.8 |  |  |  | Cl Max: | 1.4962 | at alpha= | 15 | deg
XFOIL ncrit=9 |  |  |  | L/D Max: | 134.233 | at alpha= | 5.5 | deg
Re: | 750000 |  |  | Cd Min: | 0.16027 | at alpha= | 20 | deg
Mach: | 0 |  |  | Cl=0 at alpha= | -99 | deg
|  |  |  | @ Cl=0.1, Cd= | 0.00641
|  |  |  | @ Cl=0.4, Cd= | 0.00641
|  |  |  | @ Cl=0.6, Cd= | 0.0065167
alpha (deg) | Cl | Cd | Cm | Cl/Cd
0 | 0.5341 | 0.00641 | -0.1218 | 83.3229
0.5 | 0.5906 | 0.0065 | -0.1221 | 90.8615
1 | 0.6469 | 0.0066 | -0.1223 | 98.0152
2 | 0.7591 | 0.00684 | -0.1227 | 110.9795
2.5 | 0.8148 | 0.00697 | -0.1229 | 116.901
3 | 0.8697 | 0.00714 | -0.1229 | 121.8067
3.5 | 0.9236 | 0.00732 | -0.1227 | 126.1749
4 | 0.9756 | 0.00754 | -0.1221 | 129.3899
4.5 | 1.0268 | 0.00779 | -0.1215 | 131.81
5 | 1.0766 | 0.00806 | -0.1206 | 133.5732
5.5 | 1.1195 | 0.00834 | -0.1182 | 134.2326
6 | 1.1427 | 0.01052 | -0.1133 | 108.6217
6.5 | 1.1611 | 0.0128 | -0.1077 | 90.7109
7 | 1.1788 | 0.01452 | -0.1017 | 81.1846
7.5 | 1.2042 | 0.01587 | -0.0971 | 75.879
8 | 1.2327 | 0.01717 | -0.0933 | 71.7938
8.5 | 1.2604 | 0.0186 | -0.0896 | 67.7634
9 | 1.2855 | 0.02026 | -0.0857 | 63.4501
9.5 | 1.3126 | 0.02185 | -0.0824 | 60.0732
10 | 1.3269 | 0.02444 | -0.0779 | 54.2921
10.5 | 1.3545 | 0.02623 | -0.0753 | 51.6393
11 | 1.3802 | 0.02823 | -0.0727 | 48.8913
11.5 | 1.3957 | 0.03119 | -0.0695 | 44.7483
12 | 1.4098 | 0.03443 | -0.0665 | 40.9468
12.5 | 1.4323 | 0.03705 | -0.0646 | 38.6586
13 | 1.4524 | 0.03998 | -0.0628 | 36.3282
13.5 | 1.4568 | 0.04473 | -0.0605 | 32.5687
14 | 1.4735 | 0.0484 | -0.0592 | 30.4442
14.5 | 1.4867 | 0.05262 | -0.0583 | 28.2535
15 | 1.4962 | 0.05744 | -0.0577 | 26.0481
15.5 | 1.4851 | 0.06522 | -0.0572 | 22.7706
16 | 1.4893 | 0.0714 | -0.0576 | 20.8585
16.5 | 1.4886 | 0.07857 | -0.0587 | 18.9462
17 | 1.4821 | 0.08695 | -0.0605 | 17.0454
17.5 | 1.4732 | 0.09617 | -0.0634 | 15.3187
18 | 1.4605 | 0.10644 | -0.0672 | 13.7213
18.5 | 1.4448 | 0.11779 | -0.0723 | 12.2659
19 | 1.4255 | 0.13037 | -0.0788 | 10.9343
19.5 | 1.4021 | 0.14445 | -0.087 | 9.7065
20 | 1.3746 | 0.16027 | -0.097 | 8.5768

## 35. Re 750k Mach 0.10 (1)
BIGFOIL.COM POLAR EXPORT
NACA64-612 a=0.8
NACA64-612 a=0.8 |  |  |  | Cl Max: | 1.42 | at alpha= | 9.5 | deg
JavaFoil+Calcfoil stall+Eppler ext transition |  |  |  | L/D Max: | 128.882 | at alpha= | 5 | deg
Re: | 750000 |  |  | Cd Min: | 0.00679 | at alpha= | -1 | deg
Mach: | 0.1 |  |  | Cl=0 at alpha= | -4.678 | deg
|  |  |  | @ Cl=0.1, Cd= | 0.0083467
|  |  |  | @ Cl=0.4, Cd= | 0.007763
|  |  |  | @ Cl=0.6, Cd= | 0.0070091
alpha (deg) | Cl | Cd | Cm | Cl/Cd
-18.5 | -0.379 | 0.19677 | -0.038 | -1.928
-18 | -0.398 | 0.19502 | -0.037 | -2.039
-17.5 | -0.416 | 0.18167 | -0.038 | -2.29
-17 | -0.434 | 0.16679 | -0.038 | -2.601
-16.5 | -0.451 | 0.15679 | -0.038 | -2.878
-16 | -0.467 | 0.14621 | -0.038 | -3.197
-15.5 | -0.482 | 0.13797 | -0.039 | -3.497
-15 | -0.496 | 0.13127 | -0.04 | -3.776
-14.5 | -0.505 | 0.12174 | -0.039 | -4.145
-14 | -0.509 | 0.11356 | -0.04 | -4.484
-13.5 | -0.511 | 0.10768 | -0.04 | -4.744
-13 | -0.509 | 0.09807 | -0.039 | -5.193
-12.5 | -0.504 | 0.09296 | -0.04 | -5.427
-12 | -0.496 | 0.08516 | -0.041 | -5.826
-11.5 | -0.484 | 0.08106 | -0.043 | -5.973
-11 | -0.468 | 0.07527 | -0.043 | -6.218
-10.5 | -0.448 | 0.07026 | -0.043 | -6.377
-10 | -0.424 | 0.06601 | -0.044 | -6.428
-9.5 | -0.397 | 0.06178 | -0.046 | -6.427
-9 | -0.366 | 0.05785 | -0.046 | -6.328
-8.5 | -0.331 | 0.05387 | -0.048 | -6.145
-8 | -0.293 | 0.05053 | -0.049 | -5.802
-7.5 | -0.253 | 0.04753 | -0.05 | -5.33
-7 | -0.212 | 0.04452 | -0.052 | -4.754
-6.5 | -0.168 | 0.04178 | -0.052 | -4.027
-6 | -0.124 | 0.0391 | -0.056 | -3.166
-5.5 | -0.078 | 0.03723 | -0.056 | -2.089
-5 | -0.038 | 0.00862 | -0.108 | -4.439
-4.5 | 0.021 | 0.00848 | -0.109 | 2.426
-4 | 0.08 | 0.00838 | -0.109 | 9.552
-3.5 | 0.14 | 0.00828 | -0.11 | 16.913
-3 | 0.2 | 0.0082 | -0.11 | 24.406
-2.5 | 0.26 | 0.00816 | -0.111 | 31.881
-2 | 0.321 | 0.00815 | -0.112 | 39.344
-1.5 | 0.382 | 0.00818 | -0.112 | 46.659
-1 | 0.442 | 0.00679 | -0.113 | 65.008
-0.5 | 0.502 | 0.00693 | -0.113 | 72.342
0 | 0.562 | 0.00708 | -0.114 | 79.351
0.5 | 0.621 | 0.00697 | -0.114 | 89.098
1 | 0.681 | 0.00711 | -0.115 | 95.646
1.5 | 0.74 | 0.00692 | -0.115 | 106.989
2 | 0.799 | 0.00704 | -0.116 | 113.433
2.5 | 0.858 | 0.00717 | -0.116 | 119.679
3 | 0.912 | 0.00793 | -0.116 | 115.008
3.5 | 0.969 | 0.00811 | -0.117 | 119.439
4 | 1.024 | 0.00832 | -0.117 | 123.142
4.5 | 1.078 | 0.00852 | -0.118 | 126.481
5 | 1.13 | 0.00877 | -0.118 | 128.882
5.5 | 1.172 | 0.01533 | -0.117 | 76.456
6 | 1.22 | 0.01597 | -0.118 | 76.375
6.5 | 1.265 | 0.01669 | -0.118 | 75.763
7 | 1.305 | 0.0175 | -0.118 | 74.553
7.5 | 1.34 | 0.01833 | -0.119 | 73.103
8 | 1.371 | 0.01918 | -0.119 | 71.502
8.5 | 1.397 | 0.02014 | -0.119 | 69.36
9 | 1.414 | 0.02117 | -0.12 | 66.784
9.5 | 1.42 | 0.02226 | -0.12 | 63.797
10 | 1.419 | 0.02369 | -0.12 | 59.897
10.5 | 1.41 | 0.02464 | -0.12 | 57.204
11 | 1.391 | 0.02613 | -0.12 | 53.238
11.5 | 1.143 | 0.07772 | -0.065 | 14.708
12 | 1.115 | 0.08458 | -0.06 | 13.186
12.5 | 1.086 | 0.08985 | -0.06 | 12.086
13 | 1.052 | 0.09586 | -0.059 | 10.97
13.5 | 1.013 | 0.10363 | -0.057 | 9.779
14 | 0.973 | 0.10959 | -0.054 | 8.874
14.5 | 0.93 | 0.11882 | -0.053 | 7.827

## 36. Re 750k Mach 0.10 (2)
BIGFOIL.COM POLAR EXPORT
NACA64-612 a=0.8
NACA64-612 a=0.8 |  |  |  | Cl Max: | 1.4832 | at alpha= | 15 | deg
XFOIL ncrit=9 |  |  |  | L/D Max: | 133.258 | at alpha= | 5.5 | deg
Re: | 750000 |  |  | Cd Min: | 0.22546 | at alpha= | -20 | deg
Mach: | 0.1 |  |  | Cl=0 at alpha= | -4.7411 | deg
|  |  |  | @ Cl=0.1, Cd= | 0.0092736
|  |  |  | @ Cl=0.4, Cd= | 0.0062659
|  |  |  | @ Cl=0.6, Cd= | 0.0065308
alpha (deg) | Cl | Cd | Cm | Cl/Cd
-20 | -0.521 | 0.22546 | -0.0037 | -2.3108
-19.5 | -0.5033 | 0.21947 | -0.0076 | -2.2933
-19 | -0.4859 | 0.21311 | -0.0115 | -2.28
-18.5 | -0.4687 | 0.20607 | -0.0157 | -2.2745
-18 | -0.455 | 0.19866 | -0.0205 | -2.2903
-17.5 | -0.4401 | 0.19157 | -0.0246 | -2.2973
-17 | -0.4215 | 0.18516 | -0.0269 | -2.2764
-16.5 | -0.4046 | 0.1793 | -0.0302 | -2.2566
-16 | -0.3889 | 0.17273 | -0.0336 | -2.2515
-15.5 | -0.3762 | 0.16503 | -0.0377 | -2.2796
-15 | -0.3686 | 0.15703 | -0.0422 | -2.3473
-14.5 | -0.3563 | 0.14952 | -0.0444 | -2.383
-14 | -0.3408 | 0.14491 | -0.0457 | -2.3518
-13.5 | -0.3276 | 0.13865 | -0.0486 | -2.3628
-13 | -0.3137 | 0.12802 | -0.058 | -2.4504
-12.5 | -0.2995 | 0.11724 | -0.0652 | -2.5546
-12 | -0.2697 | 0.11165 | -0.0697 | -2.4156
-11.5 | -0.2432 | 0.10455 | -0.0765 | -2.3262
-11 | -0.2304 | 0.09388 | -0.0864 | -2.4542
-10.5 | -0.2233 | 0.08486 | -0.092 | -2.6314
-10 | -0.2334 | 0.07502 | -0.0962 | -3.1112
-9.5 | -0.2237 | 0.0704 | -0.0977 | -3.1776
-9 | -0.2291 | 0.06278 | -0.1014 | -3.6493
-8.5 | -0.3312 | 0.0373 | -0.117 | -8.8794
-8 | -0.3184 | 0.02925 | -0.1179 | -10.8855
-7.5 | -0.2896 | 0.02101 | -0.1183 | -13.7839
-7 | -0.2414 | 0.01819 | -0.1182 | -13.271
-6.5 | -0.1922 | 0.01487 | -0.1183 | -12.9254
-6 | -0.1385 | 0.01358 | -0.1183 | -10.1988
-5.5 | -0.0838 | 0.01239 | -0.1184 | -6.7635
-5 | -0.0277 | 0.01177 | -0.1185 | -2.3534
-4.5 | 0.0258 | 0.0101 | -0.1186 | 2.5545
-4 | 0.0825 | 0.00948 | -0.119 | 8.7025
-3.5 | 0.1393 | 0.00881 | -0.1194 | 15.8116
-3 | 0.1965 | 0.00836 | -0.1198 | 23.5048
-2.5 | 0.2539 | 0.00795 | -0.1202 | 31.9371
-2 | 0.3099 | 0.00658 | -0.1215 | 47.0973
-1.5 | 0.3665 | 0.00626 | -0.1219 | 58.5463
-1 | 0.4237 | 0.00627 | -0.1221 | 67.5758
-0.5 | 0.4804 | 0.00633 | -0.1223 | 75.8926
0 | 0.537 | 0.00643 | -0.1224 | 83.5148
0.5 | 0.5939 | 0.00652 | -0.1227 | 91.089
1 | 0.6506 | 0.00662 | -0.1229 | 98.2779
1.5 | 0.707 | 0.00675 | -0.1231 | 104.7407
2 | 0.7633 | 0.00689 | -0.1233 | 110.7837
2.5 | 0.8194 | 0.00702 | -0.1235 | 116.7236
3 | 0.8745 | 0.00718 | -0.1234 | 121.7967
3.5 | 0.9289 | 0.00735 | -0.1232 | 126.381
4 | 0.9812 | 0.00758 | -0.1226 | 129.4459
4.5 | 1.0326 | 0.00784 | -0.1219 | 131.7092
5 | 1.0825 | 0.00813 | -0.1209 | 133.1488
5.5 | 1.1247 | 0.00844 | -0.1184 | 133.2583
6 | 1.1458 | 0.01073 | -0.113 | 106.7847
6.5 | 1.163 | 0.013 | -0.1072 | 89.4615
7 | 1.1792 | 0.01472 | -0.1008 | 80.1087
7.5 | 1.2053 | 0.01609 | -0.0963 | 74.9099
8 | 1.2341 | 0.01742 | -0.0925 | 70.8439
8.5 | 1.2605 | 0.01898 | -0.0885 | 66.412
9 | 1.2861 | 0.02066 | -0.0847 | 62.2507
9.5 | 1.3126 | 0.02235 | -0.0813 | 58.7293
10 | 1.3245 | 0.0252 | -0.0766 | 52.5595
10.5 | 1.3537 | 0.02694 | -0.0741 | 50.2487
11 | 1.3787 | 0.02909 | -0.0715 | 47.3943
11.5 | 1.3882 | 0.03267 | -0.0679 | 42.4916
12 | 1.4082 | 0.03552 | -0.0654 | 39.6453
12.5 | 1.4299 | 0.03832 | -0.0635 | 37.3147
13 | 1.4457 | 0.04182 | -0.0616 | 34.5696
13.5 | 1.454 | 0.04635 | -0.0596 | 31.37
14 | 1.4684 | 0.05043 | -0.0583 | 29.1176
14.5 | 1.4803 | 0.05496 | -0.0575 | 26.9341
15 | 1.4832 | 0.06083 | -0.057 | 24.3827
15.5 | 1.4763 | 0.06837 | -0.0569 | 21.5928
16 | 1.4754 | 0.07554 | -0.0576 | 19.5314
16.5 | 1.47 | 0.0837 | -0.0592 | 17.5627
17 | 1.4592 | 0.09318 | -0.0618 | 15.66
17.5 | 1.4456 | 0.10359 | -0.0656 | 13.955
18 | 1.428 | 0.11534 | -0.0707 | 12.3808
18.5 | 1.4064 | 0.12846 | -0.0775 | 10.9482
19 | 1.381 | 0.1432 | -0.086 | 9.6439
19.5 | 1.3488 | 0.16046 | -0.097 | 8.4058
20 | 1.2913 | 0.18626 | -0.1144 | 6.9328

## 37. Re 750k Mach 0.25 (1)
BIGFOIL.COM POLAR EXPORT
NACA64-612 a=0.8
NACA64-612 a=0.8 |  |  |  | Cl Max: | 1.406 | at alpha= | 9 | deg
JavaFoil+Calcfoil stall+Eppler ext transition |  |  |  | L/D Max: | 128.149 | at alpha= | 5 | deg
Re: | 750000 |  |  | Cd Min: | 0.00677 | at alpha= | 2 | deg
Mach: | 0.25 |  |  | Cl=0 at alpha= | -4.675 | deg
|  |  |  | @ Cl=0.1, Cd= | 0.0084581
|  |  |  | @ Cl=0.4, Cd= | 0.0081045
|  |  |  | @ Cl=0.6, Cd= | 0.0071872
alpha (deg) | Cl | Cd | Cm | Cl/Cd
-16.5 | -0.068 | 0.17364 | -0.042 | -0.394
-16 | -0.147 | 0.17858 | -0.042 | -0.821
-15.5 | -0.213 | 0.16441 | -0.041 | -1.298
-15 | -0.265 | 0.15335 | -0.04 | -1.731
-14.5 | -0.308 | 0.16145 | -0.04 | -1.907
-14 | -0.342 | 0.13193 | -0.04 | -2.591
-13.5 | -0.371 | 0.12951 | -0.04 | -2.861
-13 | -0.394 | 0.11564 | -0.04 | -3.408
-12.5 | -0.412 | 0.10277 | -0.039 | -4.006
-12 | -0.423 | 0.09449 | -0.039 | -4.481
-11.5 | -0.429 | 0.08722 | -0.041 | -4.917
-11 | -0.428 | 0.0801 | -0.041 | -5.339
-10.5 | -0.42 | 0.07577 | -0.043 | -5.546
-10 | -0.406 | 0.06837 | -0.044 | -5.944
-9.5 | -0.386 | 0.06368 | -0.044 | -6.069
-9 | -0.361 | 0.05956 | -0.046 | -6.066
-8.5 | -0.329 | 0.05557 | -0.047 | -5.929
-8 | -0.294 | 0.05186 | -0.048 | -5.668
-7.5 | -0.256 | 0.04822 | -0.05 | -5.299
-7 | -0.215 | 0.04523 | -0.052 | -4.742
-6.5 | -0.171 | 0.04239 | -0.053 | -4.037
-6 | -0.126 | 0.03996 | -0.054 | -3.153
-5.5 | -0.079 | 0.03786 | -0.055 | -2.097
-5 | -0.039 | 0.00874 | -0.111 | -4.485
-4.5 | 0.021 | 0.00856 | -0.112 | 2.465
-4 | 0.082 | 0.00849 | -0.112 | 9.677
-3.5 | 0.144 | 0.00838 | -0.113 | 17.15
-3 | 0.205 | 0.0083 | -0.113 | 24.749
-2.5 | 0.267 | 0.00826 | -0.114 | 32.364
-2 | 0.329 | 0.00824 | -0.115 | 39.947
-1.5 | 0.392 | 0.00828 | -0.115 | 47.376
-1 | 0.454 | 0.00692 | -0.116 | 65.557
-0.5 | 0.515 | 0.00704 | -0.116 | 73.244
0 | 0.577 | 0.00724 | -0.117 | 79.709
0.5 | 0.638 | 0.0071 | -0.117 | 89.837
1 | 0.699 | 0.00693 | -0.118 | 100.81
1.5 | 0.76 | 0.00705 | -0.118 | 107.713
2 | 0.82 | 0.00677 | -0.119 | 121.082
2.5 | 0.88 | 0.00791 | -0.119 | 111.272
3 | 0.936 | 0.00811 | -0.119 | 115.353
3.5 | 0.993 | 0.00831 | -0.12 | 119.521
4 | 1.05 | 0.00854 | -0.12 | 122.983
4.5 | 1.105 | 0.00877 | -0.121 | 125.97
5 | 1.158 | 0.00903 | -0.121 | 128.149
5.5 | 1.199 | 0.01596 | -0.12 | 75.147
6 | 1.247 | 0.01668 | -0.121 | 74.749
6.5 | 1.291 | 0.0175 | -0.121 | 73.74
7 | 1.328 | 0.01845 | -0.121 | 71.972
7.5 | 1.359 | 0.01939 | -0.122 | 70.113
8 | 1.384 | 0.02035 | -0.122 | 68.013
8.5 | 1.402 | 0.02153 | -0.122 | 65.116
9 | 1.406 | 0.02274 | -0.123 | 61.834
9.5 | 1.395 | 0.02414 | -0.123 | 57.793
10 | 1.371 | 0.02568 | -0.123 | 53.367
10.5 | 1.313 | 0.02879 | -0.121 | 45.619
11 | 1.07 | 0.07758 | -0.06 | 13.79
11.5 | 1.018 | 0.08506 | -0.056 | 11.964
12 | 0.956 | 0.09319 | -0.052 | 10.261
12.5 | 0.886 | 0.10126 | -0.049 | 8.751
13 | 0.809 | 0.10924 | -0.047 | 7.403
13.5 | 0.725 | 0.12125 | -0.045 | 5.978
14 | 0.636 | 0.1314 | -0.047 | 4.84

## 38. Re 750k Mach 0.25 (2)
BIGFOIL.COM POLAR EXPORT
NACA64-612 a=0.8
NACA64-612 a=0.8 |  |  |  | Cl Max: | 1.4274 | at alpha= | 14 | deg
XFOIL ncrit=9 |  |  |  | L/D Max: | 131.738 | at alpha= | 5 | deg
Re: | 750000 |  |  | Cd Min: | 0.26505 | at alpha= | 20 | deg
Mach: | 0.25 |  |  | Cl=0 at alpha= | -4.7281 | deg
|  |  |  | @ Cl=0.1, Cd= | 0.0095946
|  |  |  | @ Cl=0.4, Cd= | 0.0063839
|  |  |  | @ Cl=0.6, Cd= | 0.0066643
alpha (deg) | Cl | Cd | Cm | Cl/Cd
-20 | -0.5265 | 0.22903 | -0.0035 | -2.2988
-19.5 | -0.5078 | 0.22276 | -0.0076 | -2.2796
-19 | -0.4894 | 0.21613 | -0.0118 | -2.2644
-18.5 | -0.4713 | 0.2089 | -0.0161 | -2.2561
-18 | -0.4561 | 0.20158 | -0.0211 | -2.2626
-17.5 | -0.4391 | 0.19405 | -0.0249 | -2.2628
-17 | -0.42 | 0.18794 | -0.0277 | -2.2348
-16.5 | -0.4022 | 0.18178 | -0.0312 | -2.2126
-16 | -0.3856 | 0.17498 | -0.0348 | -2.2037
-15.5 | -0.3716 | 0.16732 | -0.0391 | -2.2209
-15 | -0.3625 | 0.1595 | -0.0437 | -2.2727
-14.5 | -0.3485 | 0.15225 | -0.0457 | -2.289
-13.5 | -0.3114 | 0.13974 | -0.0528 | -2.2284
-13 | -0.2959 | 0.12944 | -0.0624 | -2.286
-12.5 | -0.2787 | 0.11953 | -0.0689 | -2.3316
-12 | -0.2476 | 0.11364 | -0.0735 | -2.1788
-11.5 | -0.2228 | 0.10637 | -0.08 | -2.0946
-11 | -0.2115 | 0.09638 | -0.089 | -2.1944
-10.5 | -0.2042 | 0.08826 | -0.0932 | -2.3136
-10 | -0.204 | 0.08033 | -0.0961 | -2.5395
-9.5 | -0.1905 | 0.0758 | -0.0974 | -2.5132
-9 | -0.1872 | 0.06942 | -0.1001 | -2.6966
-8.5 | -0.1988 | 0.05762 | -0.109 | -3.4502
-8 | -0.2825 | 0.03778 | -0.12 | -7.4775
-7.5 | -0.2723 | 0.02978 | -0.1218 | -9.1437
-7 | -0.2434 | 0.02189 | -0.1225 | -11.1192
-6.5 | -0.1984 | 0.01693 | -0.1225 | -11.7188
-6 | -0.144 | 0.01487 | -0.1226 | -9.6839
-5.5 | -0.0881 | 0.01325 | -0.1223 | -6.6491
-5 | -0.0304 | 0.01216 | -0.1223 | -2.5
-4.5 | 0.0255 | 0.01049 | -0.1223 | 2.4309
-4 | 0.0837 | 0.00973 | -0.1225 | 8.6023
-3.5 | 0.1427 | 0.00924 | -0.1227 | 15.4437
-3 | 0.2015 | 0.00851 | -0.1231 | 23.678
-2.5 | 0.2607 | 0.00812 | -0.1235 | 32.1059
-2 | 0.3193 | 0.00715 | -0.1245 | 44.6573
-1.5 | 0.3772 | 0.00638 | -0.1253 | 59.1223
-1 | 0.4361 | 0.00639 | -0.1255 | 68.2473
-0.5 | 0.4947 | 0.00646 | -0.1256 | 76.5789
0 | 0.5529 | 0.00658 | -0.1257 | 84.0274
1 | 0.6702 | 0.00679 | -0.1262 | 98.704
1.5 | 0.7287 | 0.00691 | -0.1265 | 105.4559
2 | 0.787 | 0.00704 | -0.1266 | 111.7898
2.5 | 0.8448 | 0.0072 | -0.1267 | 117.3333
3 | 0.9019 | 0.00737 | -0.1266 | 122.3745
3.5 | 0.9577 | 0.00756 | -0.1262 | 126.6799
4 | 1.0109 | 0.00782 | -0.1252 | 129.2711
4.5 | 1.0638 | 0.00813 | -0.1243 | 130.8487
5 | 1.1145 | 0.00846 | -0.1228 | 131.7376
5.5 | 1.1501 | 0.00916 | -0.1186 | 125.5568
6 | 1.1599 | 0.01177 | -0.111 | 98.5472
6.5 | 1.1662 | 0.01398 | -0.1027 | 83.4192
7 | 1.1842 | 0.01585 | -0.0967 | 74.7129
7.5 | 1.2106 | 0.01747 | -0.0921 | 69.2959
8 | 1.2404 | 0.019 | -0.0883 | 65.2842
8.5 | 1.259 | 0.02133 | -0.0832 | 59.0248
9 | 1.2876 | 0.02314 | -0.0798 | 55.6439
9.5 | 1.3101 | 0.02547 | -0.0759 | 51.437
10 | 1.3225 | 0.02877 | -0.0716 | 45.968
10.5 | 1.3467 | 0.03137 | -0.0686 | 42.9296
11 | 1.3662 | 0.03451 | -0.0658 | 39.5885
11.5 | 1.3764 | 0.0387 | -0.0626 | 35.5659
12 | 1.3943 | 0.04243 | -0.0603 | 32.8612
12.5 | 1.4092 | 0.04663 | -0.0585 | 30.2209
13 | 1.4155 | 0.05207 | -0.0565 | 27.1846
13.5 | 1.4231 | 0.05765 | -0.0554 | 24.6852
14 | 1.4274 | 0.06392 | -0.055 | 22.331
14.5 | 1.4188 | 0.07225 | -0.0556 | 19.6374
15 | 1.3989 | 0.08289 | -0.0574 | 16.8766
15.5 | 1.3775 | 0.09461 | -0.061 | 14.5598
16 | 1.3482 | 0.10857 | -0.0668 | 12.4178
16.5 | 1.3158 | 0.12435 | -0.0751 | 10.5814
17 | 1.2815 | 0.14201 | -0.0858 | 9.024
17.5 | 1.2464 | 0.16167 | -0.0987 | 7.7095
18 | 1.2036 | 0.18552 | -0.1144 | 6.4877
18.5 | 1.1265 | 0.22719 | -0.138 | 4.9584
19.5 | 1.1354 | 0.25642 | -0.1527 | 4.4279
20 | 1.1468 | 0.26505 | -0.1578 | 4.3267

## 39. Re 750k Mach 0.50 (1)
BIGFOIL.COM POLAR EXPORT
NACA64-612 a=0.8
NACA64-612 a=0.8 |  |  |  | Cl Max: | 1.367 | at alpha= | 6.5 | deg
JavaFoil+Calcfoil stall+Eppler ext transition |  |  |  | L/D Max: | 122.092 | at alpha= | 4.5 | deg
Re: | 750000 |  |  | Cd Min: | 0.0067 | at alpha= | -0.5 | deg
Mach: | 0.5 |  |  | Cl=0 at alpha= | -4.6792 | deg
|  |  |  | @ Cl=0.1, Cd= | 0.0089617
|  |  |  | @ Cl=0.4, Cd= | 0.008802
|  |  |  | @ Cl=0.6, Cd= | 0.0070418
alpha (deg) | Cl | Cd | Cm | Cl/Cd
-20 | -0.843 | 0.20289 | -0.057 | -4.157
-19.5 | -0.816 | 0.19555 | -0.057 | -4.174
-19 | -0.789 | 0.18982 | -0.057 | -4.157
-18.5 | -0.762 | 0.18672 | -0.057 | -4.081
-18 | -0.735 | 0.17802 | -0.058 | -4.128
-17.5 | -0.708 | 0.17338 | -0.058 | -4.081
-17 | -0.679 | 0.1696 | -0.055 | -4.002
-16.5 | -0.651 | 0.1646 | -0.055 | -3.957
-16 | -0.624 | 0.15958 | -0.055 | -3.91
-15.5 | -0.597 | 0.15158 | -0.056 | -3.937
-15 | -0.569 | 0.14531 | -0.056 | -3.919
-14.5 | -0.542 | 0.14165 | -0.056 | -3.826
-14 | -0.513 | 0.13932 | -0.053 | -3.685
-13.5 | -0.486 | 0.13325 | -0.053 | -3.647
-13 | -0.459 | 0.13114 | -0.053 | -3.496
-12.5 | -0.431 | 0.12617 | -0.053 | -3.417
-12 | -0.404 | 0.11875 | -0.054 | -3.399
-11.5 | -0.376 | 0.11984 | -0.054 | -3.138
-11 | -0.349 | 0.11296 | -0.054 | -3.086
-10.5 | -0.321 | 0.10257 | -0.051 | -3.125
-10 | -0.293 | 0.13894 | -0.05 | -2.109
-9.5 | -0.266 | 0.09647 | -0.051 | -2.752
-9 | -0.238 | 0.09389 | -0.051 | -2.535
-8.5 | -0.21 | 0.08933 | -0.052 | -2.356
-8 | -0.183 | 0.07367 | -0.049 | -2.481
-7.5 | -0.155 | 0.06041 | -0.049 | -2.57
-7 | -0.175 | 0.05562 | -0.048 | -3.144
-6.5 | -0.168 | 0.04845 | -0.051 | -3.458
-6 | -0.131 | 0.04343 | -0.055 | -3.011
-5.5 | -0.085 | 0.0402 | -0.057 | -2.112
-5 | -0.034 | 0.03794 | -0.056 | -0.905
-4.5 | 0.019 | 0.03554 | -0.061 | 0.527
-4 | 0.091 | 0.00898 | -0.126 | 10.141
-3.5 | 0.16 | 0.00884 | -0.126 | 18.076
-3 | 0.229 | 0.00879 | -0.127 | 26.044
-2.5 | 0.298 | 0.00877 | -0.127 | 34.03
-2 | 0.368 | 0.00877 | -0.128 | 41.947
-1.5 | 0.438 | 0.00884 | -0.129 | 49.62
-1 | 0.507 | 0.00725 | -0.129 | 69.958
-0.5 | 0.576 | 0.0067 | -0.13 | 85.957
0 | 0.642 | 0.00764 | -0.13 | 84.054
0.5 | 0.71 | 0.00786 | -0.13 | 90.291
1 | 0.777 | 0.00806 | -0.131 | 96.43
1.5 | 0.845 | 0.00827 | -0.131 | 102.106
2 | 0.912 | 0.00853 | -0.132 | 106.875
2.5 | 0.979 | 0.00878 | -0.132 | 111.517
3 | 1.038 | 0.00905 | -0.133 | 114.777
3.5 | 1.101 | 0.00932 | -0.133 | 118.083
4 | 1.162 | 0.00964 | -0.134 | 120.568
4.5 | 1.219 | 0.00999 | -0.134 | 122.092
5 | 1.261 | 0.0187 | -0.133 | 67.453
5.5 | 1.308 | 0.01927 | -0.134 | 67.848
6 | 1.344 | 0.02056 | -0.134 | 65.375
6.5 | 1.367 | 0.02201 | -0.134 | 62.119
7 | 1.353 | 0.02373 | -0.135 | 57.029
7.5 | 1.05 | 0.05352 | -0.058 | 19.625
8 | 0.682 | 0.06992 | -0.046 | 9.752
8.5 | 0.709 | 0.08364 | -0.053 | 8.472
9 | 0.735 | 0.09141 | -0.052 | 8.035
9.5 | 0.761 | 0.09942 | -0.058 | 7.658
10 | 0.787 | 0.10219 | -0.058 | 7.704
10.5 | 0.813 | 0.10501 | -0.058 | 7.742
11 | 0.84 | 0.11253 | -0.065 | 7.468
11.5 | 0.866 | 0.11896 | -0.064 | 7.279

## 40. Re 750k Mach 0.50 (2)
BIGFOIL.COM POLAR EXPORT
NACA64-612 a=0.8
NACA64-612 a=0.8 |  |  |  | Cl Max: | 1.3077 | at alpha= | 10.5 | deg
XFOIL ncrit=9 |  |  |  | L/D Max: | 127.722 | at alpha= | 4 | deg
Re: | 750000 |  |  | Cd Min: | 0.24725 | at alpha= | -20 | deg
Mach: | 0.5 |  |  | Cl=0 at alpha= | -4.7048 | deg
|  |  |  | @ Cl=0.1, Cd= | 0.011242
|  |  |  | @ Cl=0.4, Cd= | 0.0075868
|  |  |  | @ Cl=0.6, Cd= | 0.0071403
alpha (deg) | Cl | Cd | Cm | Cl/Cd
-20 | -0.5565 | 0.24725 | -0.0029 | -2.2508
-19.5 | -0.5335 | 0.23938 | -0.008 | -2.2287
-19 | -0.5103 | 0.23113 | -0.0134 | -2.2078
-18.5 | -0.4881 | 0.22319 | -0.0187 | -2.1869
-18 | -0.4661 | 0.21496 | -0.0235 | -2.1683
-17.5 | -0.4431 | 0.20764 | -0.0278 | -2.134
-17 | -0.4206 | 0.20038 | -0.0323 | -2.099
-16.5 | -0.3985 | 0.19288 | -0.0369 | -2.0661
-16 | -0.3783 | 0.18472 | -0.042 | -2.048
-15.5 | -0.3603 | 0.17731 | -0.0464 | -2.032
-15 | -0.3405 | 0.16895 | -0.0509 | -2.0154
-14.5 | -0.3093 | 0.16094 | -0.0573 | -1.9218
-14 | -0.2787 | 0.15285 | -0.0645 | -1.8234
-13.5 | -0.2552 | 0.14341 | -0.0738 | -1.7795
-13 | -0.2325 | 0.13436 | -0.0809 | -1.7304
-12.5 | -0.2044 | 0.12704 | -0.0843 | -1.6089
-12 | -0.1818 | 0.12032 | -0.0886 | -1.511
-11.5 | -0.1726 | 0.11281 | -0.0942 | -1.53
-11 | -0.1601 | 0.10528 | -0.098 | -1.5207
-10.5 | -0.1449 | 0.09821 | -0.0996 | -1.4754
-10 | -0.1278 | 0.09247 | -0.1017 | -1.3821
-9.5 | -0.1157 | 0.08629 | -0.1045 | -1.3408
-9 | -0.1097 | 0.07892 | -0.1092 | -1.39
-8.5 | -0.1029 | 0.07163 | -0.1125 | -1.4365
-8 | -0.0986 | 0.06408 | -0.1159 | -1.5387
-7 | -0.1068 | 0.04898 | -0.1226 | -2.1805
-6.5 | -0.1282 | 0.03861 | -0.1324 | -3.3204
-6 | -0.1202 | 0.03014 | -0.1369 | -3.9881
-5.5 | -0.0893 | 0.02223 | -0.1391 | -4.0171
-5 | -0.0372 | 0.01678 | -0.1395 | -2.2169
-4.5 | 0.0258 | 0.01381 | -0.139 | 1.8682
-4 | 0.0893 | 0.01142 | -0.1385 | 7.8196
-3.5 | 0.1555 | 0.01032 | -0.1381 | 15.0678
-3 | 0.2225 | 0.00954 | -0.138 | 23.3229
-2.5 | 0.29 | 0.00887 | -0.1383 | 32.6945
-2 | 0.3577 | 0.00848 | -0.1385 | 42.1816
-1.5 | 0.424 | 0.00708 | -0.1401 | 59.887
-1 | 0.4906 | 0.00693 | -0.1403 | 70.7937
-0.5 | 0.5573 | 0.00703 | -0.1404 | 79.2745
0 | 0.6231 | 0.0072 | -0.1402 | 86.5417
0.5 | 0.6897 | 0.00735 | -0.1404 | 93.8367
1 | 0.756 | 0.00753 | -0.1404 | 100.3984
1.5 | 0.8224 | 0.00769 | -0.1404 | 106.9441
2 | 0.8887 | 0.00788 | -0.1403 | 112.7792
2.5 | 0.9548 | 0.00811 | -0.14 | 117.7312
3 | 1.0197 | 0.00835 | -0.1392 | 122.1198
3.5 | 1.0826 | 0.00859 | -0.1379 | 126.0303
4 | 1.138 | 0.00891 | -0.1349 | 127.7217
4.5 | 1.1916 | 0.00935 | -0.1315 | 127.4439
5.5 | 1.2054 | 0.01282 | -0.1104 | 94.025
6.5 | 1.1914 | 0.01974 | -0.0912 | 60.3546
7 | 1.2132 | 0.02262 | -0.0857 | 53.634
7.5 | 1.2321 | 0.02598 | -0.0805 | 47.4249
8 | 1.2539 | 0.02946 | -0.076 | 42.5628
8.5 | 1.2654 | 0.03401 | -0.0715 | 37.2067
9 | 1.2775 | 0.03888 | -0.0674 | 32.8575
9.5 | 1.2924 | 0.04383 | -0.0637 | 29.4867
10 | 1.3017 | 0.04969 | -0.0604 | 26.1964
10.5 | 1.3077 | 0.05651 | -0.0573 | 23.141
11 | 1.2995 | 0.0655 | -0.0564 | 19.8397
11.5 | 1.2808 | 0.07636 | -0.0583 | 16.7732
12 | 1.2505 | 0.08977 | -0.0628 | 13.93
12.5 | 1.217 | 0.10507 | -0.0702 | 11.5828
13 | 1.1847 | 0.12189 | -0.0804 | 9.7194
13.5 | 1.1557 | 0.14002 | -0.0924 | 8.2538
14 | 1.131 | 0.15922 | -0.1047 | 7.1034
14.5 | 1.1167 | 0.1768 | -0.1155 | 6.3162
15 | 1.1139 | 0.1921 | -0.1249 | 5.7985
15.5 | 1.1193 | 0.20542 | -0.1329 | 5.4488

## 41. Re 1M Mach 0.00 (1)
BIGFOIL.COM POLAR EXPORT
NACA64-612 a=0.8
NACA64-612 a=0.8 |  |  |  | Cl Max: | 1.426 | at alpha= | 10 | deg
JavaFoil+Calcfoil stall+Eppler ext transition |  |  |  | L/D Max: | 138.322 | at alpha= | 5 | deg
Re: | 1000000 |  |  | Cd Min: | 0.00642 | at alpha= | -1 | deg
Mach: | 0 |  |  | Cl=0 at alpha= | -4.6724 | deg
|  |  |  | @ Cl=0.1, Cd= | 0.0079095
|  |  |  | @ Cl=0.4, Cd= | 0.0073124
|  |  |  | @ Cl=0.6, Cd= | 0.0067673
alpha (deg) | Cl | Cd | Cm | Cl/Cd
-19 | -0.408 | 0.18974 | -0.039 | -2.153
-18.5 | -0.424 | 0.18652 | -0.039 | -2.275
-18 | -0.44 | 0.17883 | -0.039 | -2.463
-17.5 | -0.456 | 0.16849 | -0.039 | -2.706
-17 | -0.471 | 0.15969 | -0.039 | -2.951
-16.5 | -0.485 | 0.14687 | -0.039 | -3.306
-16 | -0.499 | 0.13822 | -0.04 | -3.609
-15.5 | -0.511 | 0.12941 | -0.041 | -3.945
-15 | -0.521 | 0.12577 | -0.041 | -4.139
-14.5 | -0.526 | 0.11548 | -0.041 | -4.559
-14 | -0.528 | 0.10835 | -0.041 | -4.871
-13.5 | -0.527 | 0.10191 | -0.04 | -5.167
-13 | -0.523 | 0.09344 | -0.042 | -5.593
-12.5 | -0.515 | 0.08855 | -0.042 | -5.82
-12 | -0.505 | 0.08324 | -0.043 | -6.064
-11.5 | -0.49 | 0.07774 | -0.043 | -6.31
-11 | -0.473 | 0.07318 | -0.043 | -6.459
-10.5 | -0.451 | 0.0685 | -0.045 | -6.59
-10 | -0.426 | 0.06394 | -0.046 | -6.67
-9.5 | -0.398 | 0.06004 | -0.046 | -6.631
-9 | -0.367 | 0.05628 | -0.048 | -6.516
-8.5 | -0.331 | 0.05231 | -0.05 | -6.332
-8 | -0.293 | 0.04894 | -0.051 | -5.991
-7.5 | -0.254 | 0.04571 | -0.055 | -5.548
-7 | -0.213 | 0.04131 | -0.061 | -5.158
-6.5 | -0.208 | 0.00868 | -0.106 | -23.953
-6 | -0.153 | 0.00845 | -0.106 | -18.059
-5.5 | -0.096 | 0.00831 | -0.107 | -11.532
-5 | -0.038 | 0.00817 | -0.108 | -4.662
-4.5 | 0.02 | 0.00806 | -0.108 | 2.543
-4 | 0.08 | 0.00794 | -0.109 | 10.031
-3.5 | 0.139 | 0.00785 | -0.109 | 17.747
-3 | 0.199 | 0.00782 | -0.11 | 25.449
-2.5 | 0.259 | 0.00776 | -0.11 | 33.373
-2 | 0.319 | 0.00774 | -0.111 | 41.223
-1.5 | 0.38 | 0.00777 | -0.112 | 48.891
-1 | 0.439 | 0.00642 | -0.112 | 68.467
-0.5 | 0.499 | 0.0065 | -0.113 | 76.762
0 | 0.559 | 0.00667 | -0.113 | 83.759
0.5 | 0.618 | 0.00681 | -0.114 | 90.835
1 | 0.677 | 0.00665 | -0.114 | 101.819
1.5 | 0.737 | 0.00681 | -0.115 | 108.172
2 | 0.796 | 0.00693 | -0.115 | 114.868
2.5 | 0.854 | 0.0067 | -0.116 | 127.621
3 | 0.909 | 0.00679 | -0.116 | 133.854
3.5 | 0.965 | 0.00758 | -0.116 | 127.397
4 | 1.021 | 0.00777 | -0.117 | 131.386
4.5 | 1.075 | 0.00796 | -0.117 | 135.091
5 | 1.127 | 0.00815 | -0.118 | 138.322
5.5 | 1.168 | 0.01444 | -0.117 | 80.93
6 | 1.216 | 0.01503 | -0.117 | 80.907
6.5 | 1.262 | 0.01568 | -0.118 | 80.461
7 | 1.302 | 0.01644 | -0.118 | 79.153
7.5 | 1.338 | 0.01722 | -0.118 | 77.682
8 | 1.37 | 0.01798 | -0.119 | 76.202
8.5 | 1.397 | 0.01891 | -0.119 | 73.844
9 | 1.415 | 0.01981 | -0.119 | 71.422
9.5 | 1.424 | 0.02086 | -0.119 | 68.286
10 | 1.426 | 0.02214 | -0.12 | 64.375
10.5 | 1.42 | 0.02301 | -0.12 | 61.718
11 | 1.406 | 0.02469 | -0.12 | 56.96
11.5 | 1.385 | 0.02626 | -0.12 | 52.73
12 | 1.353 | 0.02854 | -0.119 | 47.395
12.5 | 1.123 | 0.08141 | -0.075 | 13.798
13 | 1.084 | 0.09052 | -0.067 | 11.981
13.5 | 1.049 | 0.09759 | -0.064 | 10.752
14 | 1.012 | 0.10429 | -0.06 | 9.704
14.5 | 0.974 | 0.11262 | -0.059 | 8.648
15 | 0.934 | 0.12149 | -0.055 | 7.686

## 42. Re 1M Mach 0.00 (2)
BIGFOIL.COM POLAR EXPORT
NACA64-612 a=0.8
NACA64-612 a=0.8 |  |  |  | Cl Max: | 1.5637 | at alpha= | 16 | deg
XFOIL ncrit=9 |  |  |  | L/D Max: | 140.6 | at alpha= | 4.5 | deg
Re: | 1000000 |  |  | Cd Min: | 0.22418 | at alpha= | -20 | deg
Mach: | 0 |  |  | Cl=0 at alpha= | -4.719 | deg
|  |  |  | @ Cl=0.1, Cd= | 0.0082394
|  |  |  | @ Cl=0.4, Cd= | 0.0057339
|  |  |  | @ Cl=0.6, Cd= | 0.0059238
alpha (deg) | Cl | Cd | Cm | Cl/Cd
-20 | -0.5189 | 0.22418 | -0.0041 | -2.3147
-19.5 | -0.5033 | 0.21708 | -0.0086 | -2.3185
-19 | -0.4872 | 0.21023 | -0.0128 | -2.3175
-18.5 | -0.4701 | 0.20366 | -0.016 | -2.3083
-18 | -0.4525 | 0.19814 | -0.0195 | -2.2837
-17.5 | -0.4354 | 0.19208 | -0.0231 | -2.2668
-17 | -0.4195 | 0.18549 | -0.0266 | -2.2616
-16.5 | -0.4077 | 0.17687 | -0.0312 | -2.3051
-16 | -0.3969 | 0.16845 | -0.0348 | -2.3562
-15.5 | -0.3822 | 0.16196 | -0.0377 | -2.3598
-14 | -0.3399 | 0.14146 | -0.0491 | -2.4028
-13.5 | -0.3255 | 0.13061 | -0.0563 | -2.4922
-13 | -0.2966 | 0.12443 | -0.0618 | -2.3837
-12.5 | -0.2712 | 0.11697 | -0.0687 | -2.3185
-12 | -0.257 | 0.10678 | -0.0771 | -2.4068
-11.5 | -0.2475 | 0.09821 | -0.082 | -2.5201
-11 | -0.2463 | 0.09005 | -0.0855 | -2.7351
-10.5 | -0.2326 | 0.08521 | -0.0875 | -2.7297
-9.5 | -0.3374 | 0.04873 | -0.1087 | -6.9239
-9 | -0.4349 | 0.02496 | -0.1151 | -17.4239
-8.5 | -0.3956 | 0.02107 | -0.1154 | -18.7755
-8 | -0.3558 | 0.01632 | -0.1154 | -21.8015
-7.5 | -0.303 | 0.01518 | -0.1158 | -19.9605
-7 | -0.2497 | 0.01415 | -0.116 | -17.6466
-6.5 | -0.1958 | 0.01282 | -0.1162 | -15.273
-6 | -0.1407 | 0.01209 | -0.1163 | -11.6377
-5.5 | -0.0877 | 0.01029 | -0.1166 | -8.5228
-5 | -0.0317 | 0.00974 | -0.117 | -3.2546
-4.5 | 0.0247 | 0.00921 | -0.1173 | 2.6819
-4 | 0.0809 | 0.00835 | -0.1179 | 9.6886
-3.5 | 0.1379 | 0.00802 | -0.1183 | 17.1945
-3 | 0.195 | 0.00762 | -0.1188 | 25.5906
-2.5 | 0.2522 | 0.00735 | -0.1192 | 34.3129
-2 | 0.3088 | 0.00656 | -0.1201 | 47.0732
-1.5 | 0.365 | 0.00574 | -0.1211 | 63.5889
-1 | 0.422 | 0.00573 | -0.1214 | 73.6475
-0.5 | 0.4789 | 0.00575 | -0.1218 | 83.287
0 | 0.5354 | 0.00582 | -0.122 | 91.9931
0.5 | 0.5922 | 0.00591 | -0.1223 | 100.203
1 | 0.6488 | 0.00601 | -0.1226 | 107.9534
1.5 | 0.7052 | 0.00612 | -0.1229 | 115.2288
2 | 0.7613 | 0.00626 | -0.1231 | 121.6134
2.5 | 0.8169 | 0.0064 | -0.1233 | 127.6406
3 | 0.8722 | 0.00654 | -0.1234 | 133.3639
3.5 | 0.926 | 0.00675 | -0.1232 | 137.1852
4 | 0.9784 | 0.00704 | -0.1228 | 138.9773
4.5 | 1.0306 | 0.00733 | -0.1223 | 140.6003
5 | 1.0802 | 0.00777 | -0.1215 | 139.0219
5.5 | 1.116 | 0.00906 | -0.1184 | 123.1788
6 | 1.1366 | 0.01086 | -0.1128 | 104.6593
6.5 | 1.1638 | 0.01257 | -0.1085 | 92.5855
7 | 1.1896 | 0.01391 | -0.1037 | 85.5212
7.5 | 1.2199 | 0.01493 | -0.0997 | 81.708
8 | 1.2496 | 0.01608 | -0.0959 | 77.7114
8.5 | 1.2815 | 0.01717 | -0.0927 | 74.636
9 | 1.3107 | 0.01847 | -0.0892 | 70.9637
9.5 | 1.3359 | 0.02011 | -0.0855 | 66.4296
10 | 1.3668 | 0.02148 | -0.0827 | 63.6313
10.5 | 1.3917 | 0.02331 | -0.0795 | 59.704
11 | 1.4098 | 0.02572 | -0.0758 | 54.8134
11.5 | 1.4378 | 0.02748 | -0.0734 | 52.3217
12 | 1.462 | 0.0296 | -0.0709 | 49.3919
12.5 | 1.472 | 0.03307 | -0.0675 | 44.5116
13 | 1.4952 | 0.03553 | -0.0656 | 42.0827
13.5 | 1.5154 | 0.03836 | -0.0637 | 39.5047
14 | 1.527 | 0.04224 | -0.0618 | 36.1506
14.5 | 1.5339 | 0.04687 | -0.06 | 32.7267
15 | 1.5472 | 0.05104 | -0.059 | 30.3135
15.5 | 1.5573 | 0.05577 | -0.0584 | 27.9236
16 | 1.5637 | 0.06118 | -0.0581 | 25.559
16.5 | 1.5587 | 0.06839 | -0.0585 | 22.7913
17 | 1.5401 | 0.07803 | -0.0598 | 19.7373
17.5 | 1.5374 | 0.08577 | -0.0616 | 17.9247
18 | 1.5281 | 0.09497 | -0.0643 | 16.0903
18.5 | 1.514 | 0.10538 | -0.0681 | 14.3671
19 | 1.4958 | 0.11708 | -0.0732 | 12.7759
19.5 | 1.4742 | 0.12996 | -0.0797 | 11.3435
20 | 1.4494 | 0.14411 | -0.0878 | 10.0576

## 43. Re 1M Mach 0.10 (1)
BIGFOIL.COM POLAR EXPORT
NACA64-612 a=0.8
NACA64-612 a=0.8 |  |  |  | Cl Max: | 1.422 | at alpha= | 9.5 | deg
JavaFoil+Calcfoil stall+Eppler ext transition |  |  |  | L/D Max: | 138.194 | at alpha= | 5 | deg
Re: | 1000000 |  |  | Cd Min: | 0.00644 | at alpha= | -1 | deg
Mach: | 0.1 |  |  | Cl=0 at alpha= | -4.678 | deg
|  |  |  | @ Cl=0.1, Cd= | 0.0079467
|  |  |  | @ Cl=0.4, Cd= | 0.007378
|  |  |  | @ Cl=0.6, Cd= | 0.006775
alpha (deg) | Cl | Cd | Cm | Cl/Cd
-18.5 | -0.38 | 0.1885 | -0.039 | -2.013
-18 | -0.398 | 0.18139 | -0.039 | -2.193
-17.5 | -0.416 | 0.17096 | -0.039 | -2.434
-17 | -0.434 | 0.15931 | -0.039 | -2.725
-16.5 | -0.451 | 0.14958 | -0.04 | -3.018
-16 | -0.468 | 0.1453 | -0.04 | -3.219
-15.5 | -0.483 | 0.13367 | -0.041 | -3.611
-15 | -0.496 | 0.12733 | -0.041 | -3.895
-14.5 | -0.505 | 0.11906 | -0.04 | -4.241
-14 | -0.51 | 0.10978 | -0.041 | -4.641
-13.5 | -0.511 | 0.10317 | -0.041 | -4.954
-13 | -0.51 | 0.09436 | -0.041 | -5.399
-12.5 | -0.505 | 0.09029 | -0.042 | -5.59
-12 | -0.496 | 0.0829 | -0.043 | -5.988
-11.5 | -0.484 | 0.07834 | -0.044 | -6.184
-11 | -0.468 | 0.07313 | -0.044 | -6.403
-10.5 | -0.448 | 0.06858 | -0.045 | -6.537
-10 | -0.425 | 0.06445 | -0.045 | -6.588
-9.5 | -0.397 | 0.06014 | -0.047 | -6.606
-9 | -0.366 | 0.05643 | -0.048 | -6.492
-8.5 | -0.331 | 0.05241 | -0.05 | -6.325
-8 | -0.294 | 0.04928 | -0.051 | -5.958
-7.5 | -0.254 | 0.04604 | -0.054 | -5.515
-7 | -0.213 | 0.04256 | -0.058 | -4.998
-6.5 | -0.209 | 0.00863 | -0.106 | -24.177
-6 | -0.153 | 0.00853 | -0.107 | -17.957
-5.5 | -0.096 | 0.00832 | -0.108 | -11.575
-5 | -0.038 | 0.00818 | -0.108 | -4.679
-4.5 | 0.021 | 0.00809 | -0.109 | 2.545
-4 | 0.08 | 0.00798 | -0.109 | 10.032
-3.5 | 0.14 | 0.00788 | -0.11 | 17.754
-3 | 0.2 | 0.00783 | -0.11 | 25.568
-2.5 | 0.26 | 0.00777 | -0.111 | 33.51
-2 | 0.321 | 0.00777 | -0.112 | 41.259
-1.5 | 0.382 | 0.00778 | -0.112 | 49.078
-1 | 0.442 | 0.00644 | -0.113 | 68.582
-0.5 | 0.502 | 0.00655 | -0.113 | 76.604
0 | 0.562 | 0.00668 | -0.114 | 84.12
0.5 | 0.622 | 0.00683 | -0.114 | 90.977
1 | 0.681 | 0.0067 | -0.115 | 101.574
1.5 | 0.74 | 0.00682 | -0.115 | 108.593
2 | 0.8 | 0.00662 | -0.116 | 120.815
2.5 | 0.859 | 0.00672 | -0.116 | 127.721
3 | 0.913 | 0.00682 | -0.117 | 133.87
3.5 | 0.97 | 0.00762 | -0.117 | 127.244
4 | 1.025 | 0.00779 | -0.117 | 131.604
4.5 | 1.08 | 0.00799 | -0.118 | 135.184
5 | 1.132 | 0.00819 | -0.118 | 138.194
5.5 | 1.173 | 0.01453 | -0.118 | 80.731
6 | 1.221 | 0.01514 | -0.118 | 80.654
6.5 | 1.266 | 0.01584 | -0.118 | 79.954
7 | 1.306 | 0.01658 | -0.119 | 78.756
7.5 | 1.342 | 0.01738 | -0.119 | 77.205
8 | 1.373 | 0.01817 | -0.119 | 75.563
8.5 | 1.399 | 0.01912 | -0.119 | 73.147
9 | 1.415 | 0.02005 | -0.12 | 70.582
9.5 | 1.422 | 0.02109 | -0.12 | 67.434
10 | 1.421 | 0.02244 | -0.12 | 63.315
10.5 | 1.412 | 0.02336 | -0.12 | 60.446
11 | 1.394 | 0.02485 | -0.12 | 56.101
11.5 | 1.367 | 0.02683 | -0.12 | 50.941
12 | 1.132 | 0.07733 | -0.077 | 14.638
12.5 | 1.094 | 0.08501 | -0.07 | 12.871
13 | 1.055 | 0.09253 | -0.064 | 11.402
13.5 | 1.015 | 0.09975 | -0.061 | 10.177
14 | 0.974 | 0.10634 | -0.059 | 9.16
14.5 | 0.931 | 0.11378 | -0.057 | 8.186

## 44. Re 1M Mach 0.10 (2)
BIGFOIL.COM POLAR EXPORT
NACA64-612 a=0.8
NACA64-612 a=0.8 |  |  |  | Cl Max: | 1.5488 | at alpha= | 16 | deg
XFOIL ncrit=9 |  |  |  | L/D Max: | 140.638 | at alpha= | 4.5 | deg
Re: | 1000000 |  |  | Cd Min: | 0.22482 | at alpha= | -20 | deg
Mach: | 0.1 |  |  | Cl=0 at alpha= | -4.7169 | deg
|  |  |  | @ Cl=0.1, Cd= | 0.0082781
|  |  |  | @ Cl=0.4, Cd= | 0.0057729
|  |  |  | @ Cl=0.6, Cd= | 0.0059379
alpha (deg) | Cl | Cd | Cm | Cl/Cd
-20 | -0.5198 | 0.22482 | -0.0041 | -2.3121
-19.5 | -0.504 | 0.21769 | -0.0086 | -2.3152
-19 | -0.4878 | 0.21082 | -0.0128 | -2.3138
-18.5 | -0.4704 | 0.20424 | -0.0161 | -2.3032
-18 | -0.4526 | 0.19867 | -0.0196 | -2.2781
-17.5 | -0.4353 | 0.19258 | -0.0232 | -2.2604
-17 | -0.4192 | 0.18594 | -0.0268 | -2.2545
-16.5 | -0.4071 | 0.17739 | -0.0314 | -2.2949
-16 | -0.396 | 0.16896 | -0.0351 | -2.3438
-14 | -0.3367 | 0.14172 | -0.0499 | -2.3758
-13.5 | -0.3217 | 0.13098 | -0.057 | -2.4561
-13 | -0.2927 | 0.12476 | -0.0626 | -2.3461
-12.5 | -0.2676 | 0.11732 | -0.0693 | -2.2809
-12 | -0.2536 | 0.10726 | -0.0776 | -2.3643
-11.5 | -0.2442 | 0.09887 | -0.0822 | -2.4699
-11 | -0.2423 | 0.09083 | -0.0856 | -2.6676
-10.5 | -0.2281 | 0.08599 | -0.0876 | -2.6526
-10 | -0.2231 | 0.07922 | -0.0908 | -2.8162
-9.5 | -0.307 | 0.05286 | -0.106 | -5.8078
-9 | -0.4103 | 0.03118 | -0.1155 | -13.1591
-8.5 | -0.3948 | 0.02224 | -0.1162 | -17.7518
-8 | -0.3574 | 0.01693 | -0.1163 | -21.1105
-7.5 | -0.3049 | 0.01554 | -0.1167 | -19.6203
-7 | -0.2513 | 0.01452 | -0.1168 | -17.3072
-6.5 | -0.1973 | 0.01304 | -0.117 | -15.1304
-6 | -0.142 | 0.01219 | -0.1171 | -11.6489
-5.5 | -0.0885 | 0.01037 | -0.1173 | -8.5342
-5 | -0.0321 | 0.00981 | -0.1177 | -3.2722
-4.5 | 0.0246 | 0.00925 | -0.118 | 2.6595
-4 | 0.0811 | 0.00839 | -0.1185 | 9.6663
-3.5 | 0.1385 | 0.00805 | -0.1189 | 17.205
-3 | 0.1959 | 0.00765 | -0.1194 | 25.6078
-2.5 | 0.2534 | 0.00738 | -0.1198 | 34.336
-2 | 0.3105 | 0.00664 | -0.1207 | 46.762
-1.5 | 0.3669 | 0.00577 | -0.1217 | 63.5875
-0.5 | 0.4815 | 0.00578 | -0.1224 | 83.3045
0 | 0.5384 | 0.00584 | -0.1226 | 92.1918
0.5 | 0.5955 | 0.00593 | -0.1229 | 100.4216
1 | 0.6525 | 0.00603 | -0.1232 | 108.209
1.5 | 0.7093 | 0.00614 | -0.1235 | 115.5212
2 | 0.7657 | 0.00628 | -0.1238 | 121.9268
2.5 | 0.8217 | 0.00642 | -0.1239 | 127.9907
3 | 0.8773 | 0.00657 | -0.124 | 133.5312
3.5 | 0.9311 | 0.0068 | -0.1237 | 136.9265
4 | 0.9841 | 0.00707 | -0.1233 | 139.1938
4.5 | 1.0365 | 0.00737 | -0.1228 | 140.6377
5.5 | 1.1203 | 0.00923 | -0.1184 | 121.3759
6 | 1.1402 | 0.01102 | -0.1126 | 103.4664
6.5 | 1.1668 | 0.01272 | -0.1081 | 91.7296
7 | 1.1907 | 0.01406 | -0.1029 | 84.6871
7.5 | 1.2214 | 0.01511 | -0.0989 | 80.8339
8 | 1.2501 | 0.01637 | -0.0949 | 76.3653
8.5 | 1.2829 | 0.01745 | -0.0917 | 73.5186
9 | 1.311 | 0.01887 | -0.0881 | 69.4754
9.5 | 1.337 | 0.02052 | -0.0844 | 65.1559
10 | 1.3672 | 0.02199 | -0.0816 | 62.1737
10.5 | 1.3896 | 0.02407 | -0.0781 | 57.7316
11 | 1.4096 | 0.02643 | -0.0745 | 53.3333
11.5 | 1.4368 | 0.02833 | -0.0721 | 50.7166
12 | 1.4587 | 0.03076 | -0.0694 | 47.422
12.5 | 1.4715 | 0.03411 | -0.0664 | 43.1398
13 | 1.4927 | 0.03687 | -0.0643 | 40.4855
13.5 | 1.5117 | 0.03997 | -0.0625 | 37.8209
14 | 1.5128 | 0.04515 | -0.0602 | 33.5061
14.5 | 1.5286 | 0.04904 | -0.059 | 31.1705
15 | 1.5395 | 0.05368 | -0.0581 | 28.6792
15.5 | 1.548 | 0.05881 | -0.0576 | 26.3221
16 | 1.5488 | 0.06522 | -0.0577 | 23.7473
16.5 | 1.5285 | 0.07495 | -0.0587 | 20.3936
17 | 1.5229 | 0.0831 | -0.0603 | 18.3261
17.5 | 1.5148 | 0.09207 | -0.0628 | 16.4527
18 | 1.5 | 0.10264 | -0.0665 | 14.6142
18.5 | 1.4807 | 0.11451 | -0.0715 | 12.9307
19 | 1.4577 | 0.12777 | -0.0782 | 11.4088
19.5 | 1.431 | 0.14243 | -0.0865 | 10.047
20 | 1.4012 | 0.15863 | -0.0966 | 8.8331

## 45. Re 1M Mach 0.25 (1)
BIGFOIL.COM POLAR EXPORT
NACA64-612 a=0.8
NACA64-612 a=0.8 |  |  |  | Cl Max: | 1.408 | at alpha= | 9 | deg
JavaFoil+Calcfoil stall+Eppler ext transition |  |  |  | L/D Max: | 137.405 | at alpha= | 5 | deg
Re: | 1000000 |  |  | Cd Min: | 0.00652 | at alpha= | -1 | deg
Mach: | 0.25 |  |  | Cl=0 at alpha= | -4.675 | deg
|  |  |  | @ Cl=0.1, Cd= | 0.0080539
|  |  |  | @ Cl=0.4, Cd= | 0.0076958
|  |  |  | @ Cl=0.6, Cd= | 0.0067785
alpha (deg) | Cl | Cd | Cm | Cl/Cd
-16.5 | -0.068 | 0.16428 | -0.043 | -0.417
-16 | -0.147 | 0.16505 | -0.042 | -0.889
-15.5 | -0.213 | 0.15462 | -0.042 | -1.381
-15 | -0.266 | 0.14671 | -0.042 | -1.81
-14.5 | -0.308 | 0.14291 | -0.041 | -2.156
-14 | -0.342 | 0.12704 | -0.042 | -2.692
-13.5 | -0.371 | 0.11434 | -0.041 | -3.242
-13 | -0.394 | 0.11159 | -0.042 | -3.533
-12.5 | -0.412 | 0.10073 | -0.04 | -4.088
-12 | -0.424 | 0.09293 | -0.041 | -4.558
-11.5 | -0.429 | 0.08442 | -0.042 | -5.082
-11 | -0.428 | 0.07752 | -0.042 | -5.519
-10.5 | -0.42 | 0.07369 | -0.044 | -5.705
-10 | -0.407 | 0.06732 | -0.046 | -6.04
-9.5 | -0.387 | 0.06253 | -0.046 | -6.184
-9 | -0.362 | 0.05803 | -0.048 | -6.23
-8.5 | -0.33 | 0.05451 | -0.048 | -6.048
-8 | -0.294 | 0.0507 | -0.05 | -5.804
-7.5 | -0.256 | 0.04734 | -0.052 | -5.405
-7 | -0.215 | 0.04393 | -0.055 | -4.894
-6.5 | -0.172 | 0.04103 | -0.058 | -4.186
-6 | -0.156 | 0.00862 | -0.11 | -18.139
-5.5 | -0.098 | 0.00844 | -0.111 | -11.66
-5 | -0.039 | 0.0083 | -0.111 | -4.72
-4.5 | 0.021 | 0.00816 | -0.112 | 2.586
-4 | 0.082 | 0.00808 | -0.112 | 10.167
-3.5 | 0.144 | 0.00799 | -0.113 | 17.997
-3 | 0.205 | 0.00792 | -0.113 | 25.962
-2.5 | 0.267 | 0.00786 | -0.114 | 34.021
-2 | 0.329 | 0.00786 | -0.115 | 41.881
-1.5 | 0.392 | 0.00787 | -0.115 | 49.838
-1 | 0.454 | 0.00652 | -0.116 | 69.584
-0.5 | 0.515 | 0.00669 | -0.116 | 77.098
0 | 0.577 | 0.00682 | -0.117 | 84.674
0.5 | 0.638 | 0.00671 | -0.117 | 95.164
1 | 0.699 | 0.00685 | -0.118 | 102.162
1.5 | 0.76 | 0.00664 | -0.118 | 114.574
2 | 0.821 | 0.00676 | -0.119 | 121.474
2.5 | 0.882 | 0.00688 | -0.119 | 128.174
3 | 0.937 | 0.00762 | -0.12 | 123.025
3.5 | 0.995 | 0.00781 | -0.12 | 127.379
4 | 1.051 | 0.008 | -0.12 | 131.481
4.5 | 1.106 | 0.00821 | -0.121 | 134.737
5 | 1.159 | 0.00844 | -0.121 | 137.405
5.5 | 1.201 | 0.01513 | -0.121 | 79.347
6 | 1.248 | 0.01583 | -0.121 | 78.866
6.5 | 1.292 | 0.0166 | -0.121 | 77.849
7 | 1.329 | 0.01745 | -0.122 | 76.19
7.5 | 1.361 | 0.01836 | -0.122 | 74.11
8 | 1.386 | 0.01927 | -0.122 | 71.919
8.5 | 1.403 | 0.02033 | -0.122 | 69.019
9 | 1.408 | 0.02147 | -0.123 | 65.566
9.5 | 1.397 | 0.0229 | -0.123 | 60.996
10 | 1.373 | 0.02438 | -0.123 | 56.307
10.5 | 1.335 | 0.02578 | -0.123 | 51.77
11 | 1.082 | 0.07197 | -0.075 | 15.041
11.5 | 1.02 | 0.08214 | -0.06 | 12.412
12 | 0.957 | 0.09118 | -0.055 | 10.498
12.5 | 0.887 | 0.09963 | -0.053 | 8.903
13 | 0.809 | 0.1077 | -0.05 | 7.514
13.5 | 0.725 | 0.11422 | -0.048 | 6.349
14 | 0.636 | 0.12497 | -0.049 | 5.091

## 46. Re 1M Mach 0.25 (2)
BIGFOIL.COM POLAR EXPORT
NACA64-612 a=0.8
NACA64-612 a=0.8 |  |  |  | Cl Max: | 1.4741 | at alpha= | 14.5 | deg
XFOIL ncrit=9 |  |  |  | L/D Max: | 140.368 | at alpha= | 4.5 | deg
Re: | 1000000 |  |  | Cd Min: | 0.26379 | at alpha= | 20 | deg
Mach: | 0.25 |  |  | Cl=0 at alpha= | -4.7053 | deg
|  |  |  | @ Cl=0.1, Cd= | 0.008527
|  |  |  | @ Cl=0.4, Cd= | 0.0058751
|  |  |  | @ Cl=0.6, Cd= | 0.0060569
alpha (deg) | Cl | Cd | Cm | Cl/Cd
-20 | -0.5253 | 0.22838 | -0.0039 | -2.3001
-19.5 | -0.5083 | 0.22111 | -0.0086 | -2.2989
-19 | -0.4911 | 0.21408 | -0.013 | -2.294
-18.5 | -0.4724 | 0.20747 | -0.0164 | -2.277
-18 | -0.4537 | 0.20161 | -0.0201 | -2.2504
-17.5 | -0.4354 | 0.1953 | -0.0239 | -2.2294
-17 | -0.4182 | 0.18837 | -0.0277 | -2.2201
-16.5 | -0.4042 | 0.18007 | -0.0324 | -2.2447
-16 | -0.3904 | 0.17232 | -0.0365 | -2.2656
-15.5 | -0.3756 | 0.16496 | -0.0394 | -2.2769
-15 | -0.3578 | 0.15983 | -0.0419 | -2.2386
-14.5 | -0.3405 | 0.153 | -0.0458 | -2.2255
-14 | -0.3196 | 0.14294 | -0.0545 | -2.2359
-13.5 | -0.3015 | 0.13289 | -0.0613 | -2.2688
-13 | -0.2722 | 0.12639 | -0.0671 | -2.1537
-12.5 | -0.2495 | 0.11915 | -0.0729 | -2.094
-12 | -0.2391 | 0.10992 | -0.0796 | -2.1752
-11.5 | -0.2283 | 0.102 | -0.0837 | -2.2382
-11 | -0.2226 | 0.09463 | -0.0864 | -2.3523
-10.5 | -0.2068 | 0.0896 | -0.0886 | -2.308
-10 | -0.1993 | 0.08302 | -0.0916 | -2.4006
-8.5 | -0.3143 | 0.03984 | -0.1169 | -7.8891
-8 | -0.3342 | 0.02722 | -0.1202 | -12.2777
-7.5 | -0.311 | 0.01879 | -0.1213 | -16.5514
-7 | -0.2587 | 0.01685 | -0.1214 | -15.3531
-6.5 | -0.2044 | 0.01471 | -0.1214 | -13.8953
-6 | -0.1483 | 0.01298 | -0.1213 | -11.4253
-5.5 | -0.093 | 0.01103 | -0.1213 | -8.4316
-5 | -0.0346 | 0.01024 | -0.1215 | -3.3789
-4.5 | 0.0241 | 0.00951 | -0.1217 | 2.5342
-4 | 0.0825 | 0.00866 | -0.122 | 9.5266
-3.5 | 0.1417 | 0.00821 | -0.1224 | 17.2594
-3 | 0.2011 | 0.00783 | -0.1228 | 25.6833
-2.5 | 0.2606 | 0.00756 | -0.1232 | 34.4709
-2 | 0.3198 | 0.00699 | -0.1239 | 45.7511
-1.5 | 0.3779 | 0.00589 | -0.1251 | 64.1596
-1 | 0.4371 | 0.00585 | -0.1255 | 74.7179
-0.5 | 0.4961 | 0.0059 | -0.1258 | 84.0847
0 | 0.5548 | 0.00598 | -0.126 | 92.7759
0.5 | 0.6136 | 0.00608 | -0.1263 | 100.9211
1 | 0.6723 | 0.0062 | -0.1266 | 108.4355
1.5 | 0.7309 | 0.00631 | -0.1268 | 115.832
2 | 0.7895 | 0.00643 | -0.1271 | 122.7838
2.5 | 0.8474 | 0.00658 | -0.1272 | 128.7842
3 | 0.9046 | 0.00675 | -0.1271 | 134.0148
3.5 | 0.9606 | 0.00697 | -0.1268 | 137.8192
4 | 1.0147 | 0.00727 | -0.126 | 139.5736
4.5 | 1.0682 | 0.00761 | -0.1252 | 140.3679
5 | 1.1174 | 0.00817 | -0.1236 | 136.7687
5.5 | 1.142 | 0.0101 | -0.1182 | 113.0693
6.5 | 1.1719 | 0.01358 | -0.1039 | 86.296
7 | 1.1979 | 0.01498 | -0.0988 | 79.9666
7.5 | 1.2298 | 0.01623 | -0.0949 | 75.7733
8 | 1.2574 | 0.01781 | -0.0905 | 70.6008
8.5 | 1.2892 | 0.01921 | -0.0869 | 67.1109
9 | 1.3085 | 0.02151 | -0.0821 | 60.8322
9.5 | 1.3393 | 0.02321 | -0.0789 | 57.7036
10 | 1.3662 | 0.02528 | -0.0756 | 54.0427
10.5 | 1.3787 | 0.02855 | -0.0713 | 48.2907
11 | 1.4032 | 0.0311 | -0.0684 | 45.119
11.5 | 1.4261 | 0.0339 | -0.0657 | 42.0678
12 | 1.4366 | 0.03801 | -0.0626 | 37.7953
12.5 | 1.4561 | 0.04155 | -0.0605 | 35.0445
13 | 1.4682 | 0.04602 | -0.0585 | 31.9035
13.5 | 1.469 | 0.05204 | -0.0567 | 28.2283
14 | 1.474 | 0.05797 | -0.0557 | 25.4269
14.5 | 1.4741 | 0.06487 | -0.0554 | 22.7239
15 | 1.4704 | 0.07268 | -0.0561 | 20.2312
15.5 | 1.4581 | 0.08221 | -0.0581 | 17.7363
16 | 1.4326 | 0.09444 | -0.0619 | 15.1694
16.5 | 1.3975 | 0.1093 | -0.0681 | 12.7859
17 | 1.3682 | 0.12434 | -0.0759 | 11.0037
17.5 | 1.3368 | 0.14092 | -0.0857 | 9.4862
18 | 1.3041 | 0.15904 | -0.0973 | 8.1998
19 | 1.2384 | 0.19924 | -0.1237 | 6.2156
20 | 1.1487 | 0.26379 | -0.1586 | 4.3546

## 47. Re 1M Mach 0.50 (1)
BIGFOIL.COM POLAR EXPORT
NACA64-612 a=0.8
NACA64-612 a=0.8 |  |  |  | Cl Max: | 1.369 | at alpha= | 6.5 | deg
JavaFoil+Calcfoil stall+Eppler ext transition |  |  |  | L/D Max: | 131.335 | at alpha= | 4.5 | deg
Re: | 1000000 |  |  | Cd Min: | 0.00681 | at alpha= | 0 | deg
Mach: | 0.5 |  |  | Cl=0 at alpha= | -4.7017 | deg
|  |  |  | @ Cl=0.1, Cd= | 0.0085304
|  |  |  | @ Cl=0.4, Cd= | 0.0083283
|  |  |  | @ Cl=0.6, Cd= | 0.0069063
alpha (deg) | Cl | Cd | Cm | Cl/Cd
-20 | -0.844 | 0.1929 | -0.057 | -4.373
-19.5 | -0.816 | 0.18604 | -0.057 | -4.388
-19 | -0.789 | 0.17912 | -0.057 | -4.406
-18.5 | -0.762 | 0.177 | -0.057 | -4.305
-18 | -0.735 | 0.1691 | -0.058 | -4.346
-17.5 | -0.708 | 0.1645 | -0.058 | -4.302
-17 | -0.679 | 0.15961 | -0.056 | -4.253
-16.5 | -0.651 | 0.15372 | -0.055 | -4.237
-16 | -0.624 | 0.14987 | -0.055 | -4.164
-15.5 | -0.597 | 0.14162 | -0.056 | -4.214
-15 | -0.569 | 0.13891 | -0.056 | -4.099
-14.5 | -0.542 | 0.13487 | -0.057 | -4.019
-14 | -0.514 | 0.13269 | -0.054 | -3.871
-13.5 | -0.486 | 0.12652 | -0.053 | -3.841
-13 | -0.459 | 0.12452 | -0.053 | -3.683
-12.5 | -0.431 | 0.11945 | -0.054 | -3.609
-12 | -0.404 | 0.11211 | -0.054 | -3.601
-11.5 | -0.376 | 0.1114 | -0.054 | -3.376
-11 | -0.349 | 0.10549 | -0.055 | -3.306
-10.5 | -0.321 | 0.09684 | -0.051 | -3.31
-10 | -0.293 | 0.12851 | -0.051 | -2.28
-9.5 | -0.266 | 0.08947 | -0.051 | -2.968
-9 | -0.238 | 0.08696 | -0.052 | -2.737
-8.5 | -0.211 | 0.08454 | -0.052 | -2.49
-8 | -0.183 | 0.06867 | -0.05 | -2.662
-7.5 | -0.155 | 0.05879 | -0.05 | -2.642
-7 | -0.175 | 0.05134 | -0.05 | -3.408
-6.5 | -0.168 | 0.04682 | -0.053 | -3.58
-6 | -0.131 | 0.04266 | -0.056 | -3.067
-5.5 | -0.085 | 0.03937 | -0.06 | -2.159
-5 | -0.034 | 0.03706 | -0.059 | -0.928
-4.5 | 0.023 | 0.00866 | -0.125 | 2.684
-4 | 0.091 | 0.00855 | -0.126 | 10.645
-3.5 | 0.16 | 0.0084 | -0.126 | 19.036
-3 | 0.229 | 0.00836 | -0.127 | 27.409
-2.5 | 0.298 | 0.00831 | -0.127 | 35.887
-2 | 0.368 | 0.00831 | -0.128 | 44.265
-1.5 | 0.438 | 0.00835 | -0.129 | 52.478
-1 | 0.507 | 0.00704 | -0.129 | 72.056
-0.5 | 0.576 | 0.00696 | -0.13 | 82.836
0 | 0.643 | 0.00681 | -0.13 | 94.48
0.5 | 0.711 | 0.0074 | -0.131 | 96.092
1 | 0.779 | 0.00759 | -0.131 | 102.545
1.5 | 0.846 | 0.0078 | -0.132 | 108.493
2 | 0.913 | 0.008 | -0.132 | 114.072
2.5 | 0.98 | 0.00822 | -0.133 | 119.285
3 | 1.04 | 0.00846 | -0.133 | 122.899
3.5 | 1.103 | 0.00872 | -0.133 | 126.406
4 | 1.164 | 0.009 | -0.134 | 129.323
4.5 | 1.221 | 0.0093 | -0.134 | 131.335
5 | 1.263 | 0.01773 | -0.134 | 71.23
5.5 | 1.309 | 0.01826 | -0.134 | 71.672
6 | 1.346 | 0.01951 | -0.134 | 68.977
6.5 | 1.369 | 0.02086 | -0.135 | 65.623
7 | 1.355 | 0.02248 | -0.135 | 60.265
7.5 | 1.053 | 0.05199 | -0.066 | 20.256
8 | 0.682 | 0.06774 | -0.049 | 10.069
8.5 | 0.709 | 0.06474 | -0.055 | 10.95
9 | 0.735 | 0.08788 | -0.053 | 8.36
9.5 | 0.761 | 0.09506 | -0.058 | 8.01
10 | 0.787 | 0.09784 | -0.059 | 8.048
10.5 | 0.813 | 0.10063 | -0.059 | 8.081
11 | 0.84 | 0.10508 | -0.065 | 7.998
11.5 | 0.866 | 0.11284 | -0.065 | 7.675

## 48. Re 1M Mach 0.50 (2)
BIGFOIL.COM POLAR EXPORT
NACA64-612 a=0.8
NACA64-612 a=0.8 |  |  |  | Cl Max: | 1.3331 | at alpha= | 10.5 | deg
XFOIL ncrit=9 |  |  |  | L/D Max: | 138.689 | at alpha= | 4 | deg
Re: | 1000000 |  |  | Cd Min: | 0.24631 | at alpha= | -20 | deg
Mach: | 0.5 |  |  | Cl=0 at alpha= | -4.6687 | deg
|  |  |  | @ Cl=0.1, Cd= | 0.010182
|  |  |  | @ Cl=0.4, Cd= | 0.0074305
|  |  |  | @ Cl=0.6, Cd= | 0.0064933
alpha (deg) | Cl | Cd | Cm | Cl/Cd
-20 | -0.5558 | 0.24631 | -0.0034 | -2.2565
-19.5 | -0.5337 | 0.23807 | -0.0089 | -2.2418
-19 | -0.5108 | 0.23012 | -0.0134 | -2.2197
-18.5 | -0.4877 | 0.22282 | -0.0182 | -2.1888
-18 | -0.4648 | 0.21552 | -0.023 | -2.1566
-17.5 | -0.4418 | 0.20781 | -0.0278 | -2.126
-17 | -0.42 | 0.19945 | -0.033 | -2.1058
-16.5 | -0.3996 | 0.19132 | -0.0381 | -2.0886
-16 | -0.3791 | 0.18327 | -0.0422 | -2.0685
-15.5 | -0.3477 | 0.17466 | -0.0497 | -1.9907
-15 | -0.3156 | 0.16671 | -0.0571 | -1.8931
-14.5 | -0.2871 | 0.15763 | -0.0647 | -1.8214
-14 | -0.2672 | 0.14875 | -0.0715 | -1.7963
-13.5 | -0.2454 | 0.14122 | -0.0748 | -1.7377
-13 | -0.2249 | 0.13463 | -0.0784 | -1.6705
-12.5 | -0.2069 | 0.12754 | -0.0821 | -1.6222
-12 | -0.1978 | 0.11927 | -0.0872 | -1.6584
-11.5 | -0.183 | 0.11177 | -0.091 | -1.6373
-11 | -0.1629 | 0.10562 | -0.0927 | -1.5423
-10.5 | -0.1468 | 0.09933 | -0.0957 | -1.4779
-10 | -0.1385 | 0.09155 | -0.1006 | -1.5128
-9.5 | -0.1284 | 0.0842 | -0.1041 | -1.5249
-9 | -0.1183 | 0.07705 | -0.1074 | -1.5354
-8 | -0.1102 | 0.06305 | -0.1129 | -1.7478
-7.5 | -0.1136 | 0.05519 | -0.117 | -2.0583
-7 | -0.1288 | 0.04514 | -0.1244 | -2.8533
-6.5 | -0.1451 | 0.03544 | -0.1333 | -4.0942
-6 | -0.1336 | 0.02661 | -0.1372 | -5.0207
-5.5 | -0.0982 | 0.01871 | -0.1389 | -5.2485
-5 | -0.043 | 0.01384 | -0.139 | -3.1069
-4.5 | 0.0219 | 0.01185 | -0.1386 | 1.8481
-4 | 0.0881 | 0.01039 | -0.1381 | 8.4793
-3.5 | 0.1546 | 0.00923 | -0.1378 | 16.7497
-3 | 0.2225 | 0.00864 | -0.1379 | 25.7523
-2.5 | 0.2906 | 0.00816 | -0.1382 | 35.6127
-2 | 0.3585 | 0.00788 | -0.1384 | 45.4949
-1.5 | 0.4259 | 0.00715 | -0.1394 | 59.5664
-1 | 0.4923 | 0.00636 | -0.1404 | 77.4057
-0.5 | 0.5593 | 0.00642 | -0.1406 | 87.1184
0 | 0.6259 | 0.00654 | -0.1407 | 95.7034
0.5 | 0.6927 | 0.00668 | -0.1408 | 103.6976
1 | 0.759 | 0.00683 | -0.1409 | 111.1274
1.5 | 0.8254 | 0.00699 | -0.1409 | 118.083
2 | 0.8921 | 0.00716 | -0.1408 | 124.595
2.5 | 0.9581 | 0.00736 | -0.1405 | 130.1766
3 | 1.0232 | 0.00758 | -0.1398 | 134.9868
3.5 | 1.0843 | 0.00788 | -0.1381 | 137.6015
4 | 1.1428 | 0.00824 | -0.1358 | 138.6893
4.5 | 1.1964 | 0.00877 | -0.1324 | 136.4196
5 | 1.2081 | 0.01032 | -0.1222 | 117.064
5.5 | 1.1937 | 0.01328 | -0.1095 | 89.887
6 | 1.1887 | 0.01634 | -0.0994 | 72.7479
6.5 | 1.2029 | 0.01886 | -0.0924 | 63.7805
7 | 1.2305 | 0.02134 | -0.0873 | 57.6617
7.5 | 1.2581 | 0.02405 | -0.0824 | 52.3119
8 | 1.2762 | 0.02765 | -0.0773 | 46.1555
8.5 | 1.2953 | 0.03152 | -0.0728 | 41.0945
9 | 1.3079 | 0.0362 | -0.0686 | 36.1298
9.5 | 1.3189 | 0.04139 | -0.0646 | 31.8652
10 | 1.3312 | 0.0469 | -0.0611 | 28.3838
10.5 | 1.3331 | 0.05386 | -0.0581 | 24.7512
11 | 1.3227 | 0.06286 | -0.0564 | 21.042
11.5 | 1.3006 | 0.074 | -0.0577 | 17.5757
12 | 1.2725 | 0.08694 | -0.0618 | 14.6365
12.5 | 1.2428 | 0.10137 | -0.0686 | 12.26
13 | 1.2133 | 0.11724 | -0.0778 | 10.3489
13.5 | 1.1858 | 0.1344 | -0.0891 | 8.8229
14 | 1.1606 | 0.15279 | -0.1011 | 7.596
14.5 | 1.1385 | 0.17144 | -0.1128 | 6.6408
15 | 1.127 | 0.18868 | -0.1235 | 5.9731
15.5 | 1.1268 | 0.20376 | -0.1326 | 5.53

## 49. Re 2M Mach 0.00 (1)
BIGFOIL.COM POLAR EXPORT
NACA64-612 a=0.8
NACA64-612 a=0.8 |  |  |  | Cl Max: | 1.43 | at alpha= | 10 | deg
JavaFoil+Calcfoil stall+Eppler ext transition |  |  |  | L/D Max: | 171.43 | at alpha= | 4.5 | deg
Re: | 2000000 |  |  | Cd Min: | 0.00579 | at alpha= | -1 | deg
Mach: | 0 |  |  | Cl=0 at alpha= | -4.6724 | deg
|  |  |  | @ Cl=0.1, Cd= | 0.0071729
|  |  |  | @ Cl=0.4, Cd= | 0.0066163
|  |  |  | @ Cl=0.6, Cd= | 0.0060664
alpha (deg) | Cl | Cd | Cm | Cl/Cd
-19 | -0.409 | 0.17848 | -0.041 | -2.291
-18.5 | -0.425 | 0.16771 | -0.041 | -2.533
-18 | -0.441 | 0.16366 | -0.041 | -2.694
-17.5 | -0.456 | 0.15345 | -0.041 | -2.975
-17 | -0.472 | 0.14365 | -0.042 | -3.283
-16.5 | -0.486 | 0.13724 | -0.042 | -3.541
-16 | -0.499 | 0.12775 | -0.042 | -3.909
-15.5 | -0.511 | 0.11994 | -0.043 | -4.261
-15 | -0.521 | 0.11446 | -0.043 | -4.552
-14.5 | -0.527 | 0.1074 | -0.044 | -4.908
-14 | -0.529 | 0.10084 | -0.044 | -5.242
-13.5 | -0.527 | 0.09443 | -0.044 | -5.585
-13 | -0.524 | 0.08765 | -0.045 | -5.974
-12.5 | -0.516 | 0.08403 | -0.046 | -6.144
-12 | -0.506 | 0.07781 | -0.047 | -6.501
-11.5 | -0.492 | 0.07324 | -0.048 | -6.714
-11 | -0.474 | 0.06895 | -0.048 | -6.87
-10.5 | -0.453 | 0.06478 | -0.049 | -6.987
-10 | -0.428 | 0.06042 | -0.05 | -7.079
-9.5 | -0.4 | 0.05658 | -0.052 | -7.065
-9 | -0.369 | 0.0529 | -0.055 | -6.966
-8.5 | -0.385 | 0.01387 | -0.096 | -27.787
-8 | -0.364 | 0.00854 | -0.104 | -42.614
-7.5 | -0.314 | 0.00831 | -0.105 | -37.756
-7 | -0.262 | 0.0081 | -0.105 | -32.342
-6.5 | -0.208 | 0.00787 | -0.106 | -26.415
-6 | -0.153 | 0.00767 | -0.106 | -19.898
-5.5 | -0.096 | 0.00749 | -0.107 | -12.793
-5 | -0.038 | 0.00737 | -0.108 | -5.168
-4.5 | 0.02 | 0.00728 | -0.108 | 2.816
-4 | 0.08 | 0.0072 | -0.109 | 11.067
-3.5 | 0.139 | 0.00712 | -0.109 | 19.552
-3 | 0.199 | 0.00711 | -0.11 | 28.016
-2.5 | 0.259 | 0.00705 | -0.11 | 36.721
-2 | 0.319 | 0.00705 | -0.111 | 45.224
-1.5 | 0.38 | 0.00704 | -0.112 | 53.909
-1 | 0.439 | 0.00579 | -0.112 | 75.908
-0.5 | 0.499 | 0.00589 | -0.113 | 84.739
0 | 0.559 | 0.00599 | -0.113 | 93.332
0.5 | 0.618 | 0.0061 | -0.114 | 101.361
1 | 0.678 | 0.00623 | -0.114 | 108.849
1.5 | 0.738 | 0.00604 | -0.115 | 122.149
2 | 0.796 | 0.00614 | -0.115 | 129.716
2.5 | 0.855 | 0.00623 | -0.116 | 137.161
3 | 0.91 | 0.00635 | -0.116 | 143.255
3.5 | 0.967 | 0.00608 | -0.117 | 159.031
4 | 1.023 | 0.00617 | -0.117 | 165.649
4.5 | 1.077 | 0.00628 | -0.117 | 171.43
5 | 1.13 | 0.00718 | -0.118 | 157.353
5.5 | 1.172 | 0.0128 | -0.117 | 91.552
6 | 1.22 | 0.01332 | -0.118 | 91.615
6.5 | 1.265 | 0.01387 | -0.118 | 91.215
7 | 1.306 | 0.01454 | -0.118 | 89.783
7.5 | 1.342 | 0.0152 | -0.119 | 88.298
8 | 1.374 | 0.01586 | -0.119 | 86.623
8.5 | 1.401 | 0.01668 | -0.119 | 84.01
9 | 1.42 | 0.01751 | -0.12 | 81.059
9.5 | 1.429 | 0.01833 | -0.12 | 77.94
10 | 1.43 | 0.01946 | -0.12 | 73.519
10.5 | 1.425 | 0.0204 | -0.12 | 69.847
11 | 1.411 | 0.02183 | -0.12 | 64.667
11.5 | 1.391 | 0.02313 | -0.121 | 60.134
12 | 1.364 | 0.02445 | -0.121 | 55.782
12.5 | 1.332 | 0.02571 | -0.121 | 51.783
13 | 1.293 | 0.02756 | -0.121 | 46.919
13.5 | 1.244 | 0.03051 | -0.12 | 40.793
14 | 1.164 | 0.04029 | -0.115 | 28.896
14.5 | 0.988 | 0.09965 | -0.076 | 9.914
15 | 0.939 | 0.11299 | -0.066 | 8.31

## 50. Re 2M Mach 0.00 (2)
BIGFOIL.COM POLAR EXPORT
NACA64-612 a=0.8
NACA64-612 a=0.8 |  |  |  | Cl Max: | 1.7062 | at alpha= | 18 | deg
XFOIL ncrit=9 |  |  |  | L/D Max: | 158.871 | at alpha= | 4 | deg
Re: | 2000000 |  |  | Cd Min: | 0.10142 | at alpha= | 20 | deg
Mach: | 0 |  |  | Cl=0 at alpha= | -4.6891 | deg
|  |  |  | @ Cl=0.1, Cd= | 0.0068153
|  |  |  | @ Cl=0.4, Cd= | 0.0051536
|  |  |  | @ Cl=0.6, Cd= | 0.0049368
alpha (deg) | Cl | Cd | Cm | Cl/Cd
-15 | -0.8559 | 0.04061 | -0.1091 | -21.0761
-14.5 | -0.8833 | 0.03277 | -0.1129 | -26.9545
-14 | -0.9057 | 0.02769 | -0.1126 | -32.7086
-13.5 | -0.8887 | 0.02557 | -0.1115 | -34.7556
-13 | -0.8515 | 0.02422 | -0.1112 | -35.1569
-12.5 | -0.8123 | 0.02277 | -0.111 | -35.6741
-12 | -0.7909 | 0.01825 | -0.1106 | -43.337
-11.5 | -0.7416 | 0.01725 | -0.1109 | -42.9913
-11 | -0.6905 | 0.01647 | -0.1111 | -41.9247
-10.5 | -0.6389 | 0.01574 | -0.1113 | -40.5909
-10 | -0.5873 | 0.01468 | -0.1117 | -40.0068
-9.5 | -0.5336 | 0.01397 | -0.1121 | -38.1961
-9 | -0.4821 | 0.01267 | -0.1123 | -38.0505
-8.5 | -0.4299 | 0.01119 | -0.1127 | -38.4182
-8 | -0.3742 | 0.01066 | -0.1132 | -35.1032
-7.5 | -0.3184 | 0.01009 | -0.1136 | -31.556
-7 | -0.2621 | 0.00956 | -0.1141 | -27.4163
-6.5 | -0.2054 | 0.00912 | -0.1146 | -22.5219
-6 | -0.15 | 0.00816 | -0.1151 | -18.3824
-5.5 | -0.0928 | 0.00781 | -0.1157 | -11.8822
-5 | -0.0355 | 0.00753 | -0.1162 | -4.7145
-4.5 | 0.0216 | 0.00712 | -0.1168 | 3.0337
-4 | 0.079 | 0.00687 | -0.1173 | 11.4993
-3.5 | 0.1366 | 0.00672 | -0.1178 | 20.3274
-3 | 0.1942 | 0.00649 | -0.1184 | 29.923
-2.5 | 0.2518 | 0.00635 | -0.119 | 39.6535
-1.5 | 0.3667 | 0.00551 | -0.1206 | 66.5517
-1 | 0.4237 | 0.0049 | -0.1215 | 86.4694
-0.5 | 0.4813 | 0.00489 | -0.122 | 98.4254
0 | 0.5386 | 0.00489 | -0.1225 | 110.1431
0.5 | 0.5957 | 0.00493 | -0.123 | 120.8316
1 | 0.6527 | 0.00502 | -0.1234 | 130.0199
2 | 0.7662 | 0.00524 | -0.1241 | 146.2214
2.5 | 0.8225 | 0.00538 | -0.1244 | 152.881
3 | 0.8774 | 0.0056 | -0.1245 | 156.6786
3.5 | 0.9316 | 0.00588 | -0.1245 | 158.4354
4 | 0.985 | 0.0062 | -0.1243 | 158.871
4.5 | 1.0342 | 0.00683 | -0.1235 | 151.4202
5 | 1.0703 | 0.00845 | -0.1206 | 126.6627
5.5 | 1.1065 | 0.00991 | -0.1177 | 111.6549
6 | 1.1455 | 0.011 | -0.1152 | 104.1364
6.5 | 1.185 | 0.01191 | -0.1128 | 99.4962
7 | 1.2258 | 0.01255 | -0.1105 | 97.6733
7.5 | 1.2632 | 0.01287 | -0.1074 | 98.1507
8 | 1.2947 | 0.01367 | -0.1034 | 94.711
8.5 | 1.3304 | 0.01438 | -0.1004 | 92.5174
9 | 1.3613 | 0.01541 | -0.0968 | 88.3387
9.5 | 1.3952 | 0.01631 | -0.0939 | 85.5426
10 | 1.428 | 0.01733 | -0.091 | 82.4005
10.5 | 1.4554 | 0.01873 | -0.0875 | 77.7042
11 | 1.4859 | 0.02 | -0.0846 | 74.295
11.5 | 1.5155 | 0.02137 | -0.0819 | 70.9172
12 | 1.5411 | 0.02307 | -0.0788 | 66.801
12.5 | 1.5644 | 0.02505 | -0.0758 | 62.4511
13 | 1.5898 | 0.02693 | -0.0732 | 59.0345
13.5 | 1.6116 | 0.02921 | -0.0706 | 55.1729
14 | 1.6274 | 0.0321 | -0.0678 | 50.6978
14.5 | 1.6475 | 0.03476 | -0.0657 | 47.3964
15 | 1.6648 | 0.03783 | -0.0637 | 44.0074
15.5 | 1.6773 | 0.04155 | -0.0619 | 40.3682
16 | 1.6786 | 0.04672 | -0.06 | 35.9289
16.5 | 1.6909 | 0.0509 | -0.0591 | 33.22
17 | 1.6981 | 0.05586 | -0.0585 | 30.3992
17.5 | 1.7032 | 0.06132 | -0.0583 | 27.7756
18 | 1.7062 | 0.06732 | -0.0586 | 25.3446
18.5 | 1.7044 | 0.07423 | -0.0594 | 22.9611
19 | 1.6991 | 0.08199 | -0.061 | 20.7233
19.5 | 1.6879 | 0.09099 | -0.0634 | 18.5504
20 | 1.6707 | 0.10142 | -0.067 | 16.4731

## 51. Re 2M Mach 0.10 (1)
BIGFOIL.COM POLAR EXPORT
NACA64-612 a=0.8
NACA64-612 a=0.8 |  |  |  | Cl Max: | 1.427 | at alpha= | 9.5 | deg
JavaFoil+Calcfoil stall+Eppler ext transition |  |  |  | L/D Max: | 170.714 | at alpha= | 4.5 | deg
Re: | 2000000 |  |  | Cd Min: | 0.00579 | at alpha= | -1 | deg
Mach: | 0.1 |  |  | Cl=0 at alpha= | -4.678 | deg
|  |  |  | @ Cl=0.1, Cd= | 0.0072
|  |  |  | @ Cl=0.4, Cd= | 0.006665
|  |  |  | @ Cl=0.6, Cd= | 0.0060913
alpha (deg) | Cl | Cd | Cm | Cl/Cd
-18.5 | -0.38 | 0.17345 | -0.041 | -2.19
-18 | -0.398 | 0.16679 | -0.041 | -2.388
-17.5 | -0.417 | 0.15598 | -0.041 | -2.671
-17 | -0.435 | 0.147 | -0.042 | -2.956
-16.5 | -0.452 | 0.13931 | -0.042 | -3.244
-16 | -0.468 | 0.13142 | -0.042 | -3.562
-15.5 | -0.483 | 0.12238 | -0.043 | -3.948
-15 | -0.496 | 0.11499 | -0.043 | -4.317
-14.5 | -0.506 | 0.10926 | -0.043 | -4.627
-14 | -0.51 | 0.10152 | -0.044 | -5.025
-13.5 | -0.512 | 0.09585 | -0.044 | -5.34
-13 | -0.51 | 0.08922 | -0.045 | -5.72
-12.5 | -0.506 | 0.08482 | -0.045 | -5.96
-12 | -0.497 | 0.07913 | -0.047 | -6.286
-11.5 | -0.486 | 0.07434 | -0.048 | -6.531
-11 | -0.469 | 0.06927 | -0.048 | -6.775
-10.5 | -0.449 | 0.06528 | -0.049 | -6.885
-10 | -0.426 | 0.0613 | -0.05 | -6.946
-9.5 | -0.399 | 0.0568 | -0.053 | -7.022
-9 | -0.368 | 0.05331 | -0.054 | -6.903
-8.5 | -0.338 | 0.04514 | -0.066 | -7.484
-8 | -0.364 | 0.00861 | -0.105 | -42.293
-7.5 | -0.315 | 0.00837 | -0.105 | -37.612
-7 | -0.263 | 0.00811 | -0.106 | -32.402
-6.5 | -0.209 | 0.00788 | -0.106 | -26.485
-6 | -0.153 | 0.00774 | -0.107 | -19.801
-5.5 | -0.096 | 0.0075 | -0.108 | -12.831
-5 | -0.038 | 0.00742 | -0.108 | -5.156
-4.5 | 0.021 | 0.0073 | -0.109 | 2.818
-4 | 0.08 | 0.00722 | -0.109 | 11.09
-3.5 | 0.14 | 0.00716 | -0.11 | 19.561
-3 | 0.2 | 0.0071 | -0.11 | 28.19
-2.5 | 0.26 | 0.00708 | -0.111 | 36.755
-2 | 0.321 | 0.00705 | -0.112 | 45.487
-1.5 | 0.382 | 0.00704 | -0.112 | 54.199
-1 | 0.442 | 0.00579 | -0.113 | 76.267
-0.5 | 0.502 | 0.00588 | -0.113 | 85.239
0 | 0.562 | 0.00599 | -0.114 | 93.79
0.5 | 0.622 | 0.00615 | -0.114 | 101.099
1 | 0.681 | 0.00628 | -0.115 | 108.54
1.5 | 0.741 | 0.0061 | -0.115 | 121.499
2 | 0.8 | 0.00618 | -0.116 | 129.528
2.5 | 0.859 | 0.00628 | -0.116 | 136.929
3 | 0.915 | 0.00635 | -0.117 | 143.932
3.5 | 0.971 | 0.00611 | -0.117 | 159.074
4 | 1.028 | 0.00621 | -0.118 | 165.516
4.5 | 1.082 | 0.00634 | -0.118 | 170.714
5 | 1.135 | 0.0072 | -0.118 | 157.588
5.5 | 1.177 | 0.01288 | -0.118 | 91.334
6 | 1.225 | 0.01341 | -0.118 | 91.332
6.5 | 1.27 | 0.01401 | -0.119 | 90.699
7 | 1.31 | 0.01466 | -0.119 | 89.35
7.5 | 1.346 | 0.01535 | -0.119 | 87.682
8 | 1.377 | 0.01602 | -0.12 | 85.972
8.5 | 1.403 | 0.01684 | -0.12 | 83.297
9 | 1.42 | 0.01772 | -0.12 | 80.125
9.5 | 1.427 | 0.01854 | -0.12 | 76.953
10 | 1.426 | 0.01975 | -0.121 | 72.198
10.5 | 1.417 | 0.02071 | -0.121 | 68.393
11 | 1.399 | 0.02195 | -0.121 | 63.754
11.5 | 1.374 | 0.02359 | -0.121 | 58.234
12 | 1.341 | 0.02496 | -0.121 | 53.728
12.5 | 1.303 | 0.02653 | -0.121 | 49.103
13 | 1.256 | 0.02875 | -0.121 | 43.702
13.5 | 1.187 | 0.03472 | -0.118 | 34.178
14 | 0.99 | 0.09417 | -0.078 | 10.511
14.5 | 0.938 | 0.10581 | -0.069 | 8.864

## 52. Re 2M Mach 0.10 (2)
BIGFOIL.COM POLAR EXPORT
NACA64-612 a=0.8
NACA64-612 a=0.8 |  |  |  | Cl Max: | 1.6888 | at alpha= | 17.5 | deg
XFOIL ncrit=9 |  |  |  | L/D Max: | 158.831 | at alpha= | 3.5 | deg
Re: | 2000000 |  |  | Cd Min: | 0.1952 | at alpha= | -18 | deg
Mach: | 0.1 |  |  | Cl=0 at alpha= | -4.6861 | deg
|  |  |  | @ Cl=0.1, Cd= | 0.0068425
|  |  |  | @ Cl=0.4, Cd= | 0.0052065
|  |  |  | @ Cl=0.6, Cd= | 0.0049414
alpha (deg) | Cl | Cd | Cm | Cl/Cd
-18 | -0.4557 | 0.1952 | -0.0204 | -2.3345
-17.5 | -0.4384 | 0.18946 | -0.0239 | -2.3139
-16 | -0.3881 | 0.16764 | -0.0365 | -2.3151
-15.5 | -0.3652 | 0.1587 | -0.0438 | -2.3012
-14 | -0.7737 | 0.04053 | -0.11 | -19.0896
-13.5 | -0.8113 | 0.03173 | -0.1144 | -25.5689
-13 | -0.8249 | 0.02774 | -0.1134 | -29.7368
-12.5 | -0.8024 | 0.02501 | -0.113 | -32.0832
-12 | -0.7862 | 0.02041 | -0.1124 | -38.5203
-11.5 | -0.7444 | 0.01827 | -0.1125 | -40.7444
-11 | -0.6936 | 0.01737 | -0.1126 | -39.9309
-10.5 | -0.6417 | 0.01662 | -0.1127 | -38.6101
-10 | -0.5904 | 0.01542 | -0.113 | -38.2879
-9.5 | -0.5373 | 0.01445 | -0.1132 | -37.1834
-9 | -0.4834 | 0.01367 | -0.1134 | -35.3621
-8.5 | -0.4333 | 0.01144 | -0.1137 | -37.8759
-8 | -0.3773 | 0.01086 | -0.1141 | -34.7422
-7.5 | -0.321 | 0.01025 | -0.1145 | -31.3171
-7 | -0.2643 | 0.00969 | -0.115 | -27.2755
-6.5 | -0.2073 | 0.0092 | -0.1154 | -22.5326
-6 | -0.1514 | 0.00822 | -0.1159 | -18.4185
-5.5 | -0.0938 | 0.00786 | -0.1164 | -11.9338
-5 | -0.0361 | 0.00757 | -0.1169 | -4.7688
-4.5 | 0.0214 | 0.00717 | -0.1174 | 2.9847
-4 | 0.0792 | 0.0069 | -0.118 | 11.4783
-3.5 | 0.1371 | 0.00674 | -0.1185 | 20.3412
-3 | 0.1951 | 0.00651 | -0.119 | 29.9693
-2.5 | 0.2531 | 0.00638 | -0.1196 | 39.6708
-2 | 0.3111 | 0.00612 | -0.1202 | 50.8333
-1.5 | 0.3687 | 0.00555 | -0.1212 | 66.4324
-1 | 0.4261 | 0.00492 | -0.1221 | 86.6057
-0.5 | 0.484 | 0.0049 | -0.1227 | 98.7755
0 | 0.5417 | 0.00491 | -0.1232 | 110.3259
0.5 | 0.5991 | 0.00494 | -0.1236 | 121.2753
1 | 0.6566 | 0.00503 | -0.124 | 130.5368
1.5 | 0.7138 | 0.00514 | -0.1244 | 138.8716
2 | 0.7707 | 0.00526 | -0.1247 | 146.5209
2.5 | 0.8273 | 0.0054 | -0.125 | 153.2037
3 | 0.8826 | 0.00562 | -0.1251 | 157.0463
3.5 | 0.9371 | 0.0059 | -0.125 | 158.8305
4 | 0.9906 | 0.00624 | -0.1248 | 158.75
4.5 | 1.0399 | 0.00689 | -0.1239 | 150.9289
5 | 1.0754 | 0.00854 | -0.1209 | 125.9251
5.5 | 1.1113 | 0.01 | -0.1178 | 111.13
6 | 1.1502 | 0.0111 | -0.1152 | 103.6216
6.5 | 1.1891 | 0.01203 | -0.1125 | 98.8446
7 | 1.2295 | 0.01268 | -0.11 | 96.9637
7.5 | 1.2645 | 0.01299 | -0.1063 | 97.3441
8 | 1.2965 | 0.01382 | -0.1024 | 93.8133
8.5 | 1.3322 | 0.01458 | -0.0993 | 91.3717
9 | 1.3625 | 0.0157 | -0.0956 | 86.7834
9.5 | 1.3973 | 0.01661 | -0.0927 | 84.124
10 | 1.4297 | 0.01771 | -0.0897 | 80.7284
10.5 | 1.4558 | 0.01925 | -0.086 | 75.626
11 | 1.4875 | 0.0205 | -0.0833 | 72.561
11.5 | 1.5165 | 0.02199 | -0.0804 | 68.9632
12 | 1.5385 | 0.02404 | -0.0769 | 63.9975
12.5 | 1.5658 | 0.02582 | -0.0743 | 60.6429
13 | 1.59 | 0.0279 | -0.0716 | 56.9892
13.5 | 1.6058 | 0.0308 | -0.0685 | 52.1364
14 | 1.6269 | 0.03338 | -0.0662 | 48.7388
14.5 | 1.6452 | 0.03636 | -0.064 | 45.2475
15 | 1.66 | 0.03985 | -0.062 | 41.6562
15.5 | 1.6649 | 0.0446 | -0.06 | 37.3296
16 | 1.6726 | 0.04931 | -0.0587 | 33.9201
16.5 | 1.6822 | 0.05403 | -0.0579 | 31.1346
17 | 1.6867 | 0.05959 | -0.0575 | 28.3051
17.5 | 1.6888 | 0.06574 | -0.0576 | 25.6891
18 | 1.6885 | 0.07249 | -0.0583 | 23.2929
18.5 | 1.6827 | 0.08038 | -0.0598 | 20.9343
19 | 1.6713 | 0.08948 | -0.0621 | 18.6779
19.5 | 1.6517 | 0.1004 | -0.0658 | 16.4512
20 | 1.6249 | 0.11313 | -0.0711 | 14.3631

## 53. Re 2M Mach 0.25 (1)
BIGFOIL.COM POLAR EXPORT
NACA64-612 a=0.8
NACA64-612 a=0.8 |  |  |  | Cl Max: | 1.412 | at alpha= | 9 | deg
JavaFoil+Calcfoil stall+Eppler ext transition |  |  |  | L/D Max: | 177.726 | at alpha= | 4 | deg
Re: | 2000000 |  |  | Cd Min: | 0.00586 | at alpha= | -1 | deg
Mach: | 0.25 |  |  | Cl=0 at alpha= | -4.675 | deg
|  |  |  | @ Cl=0.1, Cd= | 0.0073039
|  |  |  | @ Cl=0.4, Cd= | 0.0069748
|  |  |  | @ Cl=0.6, Cd= | 0.0061508
alpha (deg) | Cl | Cd | Cm | Cl/Cd
-16.5 | -0.069 | 0.14631 | -0.045 | -0.468
-16 | -0.147 | 0.15364 | -0.044 | -0.956
-15.5 | -0.214 | 0.14131 | -0.044 | -1.512
-15 | -0.266 | 0.1324 | -0.044 | -2.008
-14.5 | -0.308 | 0.12669 | -0.044 | -2.434
-14 | -0.342 | 0.11797 | -0.044 | -2.901
-13.5 | -0.371 | 0.10644 | -0.044 | -3.487
-13 | -0.395 | 0.10133 | -0.044 | -3.895
-12.5 | -0.412 | 0.09157 | -0.044 | -4.504
-12 | -0.424 | 0.0853 | -0.044 | -4.972
-11.5 | -0.43 | 0.07945 | -0.046 | -5.408
-11 | -0.429 | 0.07354 | -0.046 | -5.828
-10.5 | -0.421 | 0.06866 | -0.047 | -6.131
-10 | -0.407 | 0.06353 | -0.049 | -6.413
-9.5 | -0.388 | 0.05934 | -0.05 | -6.531
-9 | -0.362 | 0.05542 | -0.052 | -6.54
-8.5 | -0.331 | 0.05115 | -0.055 | -6.475
-8 | -0.296 | 0.0477 | -0.057 | -6.201
-7.5 | -0.318 | 0.00855 | -0.108 | -37.146
-7 | -0.266 | 0.0083 | -0.109 | -32.098
-6.5 | -0.212 | 0.00808 | -0.109 | -26.297
-6 | -0.156 | 0.0078 | -0.11 | -20.037
-5.5 | -0.098 | 0.00762 | -0.111 | -12.912
-5 | -0.039 | 0.00754 | -0.111 | -5.2
-4.5 | 0.021 | 0.00737 | -0.112 | 2.864
-4 | 0.082 | 0.00733 | -0.112 | 11.21
-3.5 | 0.144 | 0.00724 | -0.113 | 19.838
-3 | 0.205 | 0.00719 | -0.113 | 28.592
-2.5 | 0.267 | 0.00716 | -0.114 | 37.358
-2 | 0.329 | 0.00712 | -0.115 | 46.227
-1.5 | 0.392 | 0.00714 | -0.115 | 54.887
-1 | 0.454 | 0.00586 | -0.116 | 77.395
-0.5 | 0.515 | 0.00598 | -0.116 | 86.21
0 | 0.577 | 0.00611 | -0.117 | 94.497
0.5 | 0.639 | 0.00622 | -0.117 | 102.657
1 | 0.7 | 0.00611 | -0.118 | 114.688
1.5 | 0.761 | 0.00617 | -0.118 | 123.336
2 | 0.822 | 0.00631 | -0.119 | 130.257
2.5 | 0.883 | 0.0064 | -0.119 | 138.05
3 | 0.939 | 0.00613 | -0.12 | 153.167
3.5 | 0.997 | 0.00623 | -0.12 | 159.968
4 | 1.054 | 0.00593 | -0.121 | 177.726
4.5 | 1.109 | 0.00722 | -0.121 | 153.713
5 | 1.163 | 0.00741 | -0.122 | 156.997
5.5 | 1.204 | 0.01341 | -0.121 | 89.813
6 | 1.252 | 0.01401 | -0.121 | 89.37
6.5 | 1.296 | 0.01468 | -0.122 | 88.308
7 | 1.333 | 0.01542 | -0.122 | 86.473
7.5 | 1.365 | 0.0162 | -0.122 | 84.26
8 | 1.39 | 0.01699 | -0.123 | 81.806
8.5 | 1.408 | 0.01798 | -0.123 | 78.323
9 | 1.412 | 0.0189 | -0.123 | 74.711
9.5 | 1.401 | 0.02011 | -0.123 | 69.687
10 | 1.378 | 0.02152 | -0.124 | 64.01
10.5 | 1.34 | 0.02293 | -0.124 | 58.433
11 | 1.289 | 0.02464 | -0.124 | 52.306
11.5 | 1.222 | 0.02677 | -0.123 | 45.64
12 | 0.962 | 0.08471 | -0.065 | 11.353
12.5 | 0.889 | 0.09355 | -0.06 | 9.507
13 | 0.811 | 0.0997 | -0.058 | 8.136
13.5 | 0.727 | 0.10647 | -0.057 | 6.825
14 | 0.637 | 0.11375 | -0.056 | 5.604

## 54. Re 2M Mach 0.25 (2)
BIGFOIL.COM POLAR EXPORT
NACA64-612 a=0.8
NACA64-612 a=0.8 |  |  |  | Cl Max: | 1.6068 | at alpha= | 15 | deg
XFOIL ncrit=9 |  |  |  | L/D Max: | 159.835 | at alpha= | 3.5 | deg
Re: | 2000000 |  |  | Cd Min: | 0.19266 | at alpha= | 20 | deg
Mach: | 0.25 |  |  | Cl=0 at alpha= | -4.6725 | deg
|  |  |  | @ Cl=0.1, Cd= | 0.0069651
|  |  |  | @ Cl=0.4, Cd= | 0.0055121
|  |  |  | @ Cl=0.6, Cd= | 0.005041
alpha (deg) | Cl | Cd | Cm | Cl/Cd
-14.5 | -0.3168 | 0.14424 | -0.0577 | -2.1963
-14 | -0.3135 | 0.13308 | -0.0624 | -2.3557
-13.5 | -0.2895 | 0.12954 | -0.0652 | -2.2348
-13 | -0.2764 | 0.12235 | -0.0688 | -2.2591
-12 | -0.2743 | 0.1021 | -0.0779 | -2.6866
-11.5 | -0.2707 | 0.09407 | -0.082 | -2.8776
-11 | -0.2545 | 0.08895 | -0.085 | -2.8612
-10.5 | -0.2536 | 0.08072 | -0.0892 | -3.1417
-9.5 | -0.5272 | 0.02273 | -0.1193 | -23.194
-9 | -0.4936 | 0.01782 | -0.1195 | -27.6992
-8.5 | -0.4423 | 0.01555 | -0.1195 | -28.4437
-8 | -0.3933 | 0.01241 | -0.1195 | -31.6922
-7.5 | -0.3348 | 0.01145 | -0.1196 | -29.2402
-7 | -0.2761 | 0.01067 | -0.1197 | -25.8763
-6.5 | -0.2171 | 0.0098 | -0.1199 | -22.1531
-6 | -0.1584 | 0.00888 | -0.1201 | -17.8378
-5.5 | -0.0992 | 0.00816 | -0.1204 | -12.1569
-5 | -0.0393 | 0.00778 | -0.1207 | -5.0514
-4.5 | 0.0207 | 0.00753 | -0.1211 | 2.749
-4 | 0.0805 | 0.00703 | -0.1216 | 11.4509
-3.5 | 0.1406 | 0.00683 | -0.1221 | 20.5857
-3 | 0.2006 | 0.00661 | -0.1226 | 30.348
-2.5 | 0.2606 | 0.00648 | -0.1231 | 40.216
-2 | 0.3205 | 0.00627 | -0.1237 | 51.1164
-1.5 | 0.3802 | 0.00576 | -0.1246 | 66.0069
-1 | 0.4393 | 0.00502 | -0.1256 | 87.51
-0.5 | 0.4989 | 0.005 | -0.1262 | 99.78
0 | 0.5583 | 0.00502 | -0.1266 | 111.2151
0.5 | 0.6178 | 0.00505 | -0.1271 | 122.3366
1 | 0.6773 | 0.00513 | -0.1275 | 132.0273
1.5 | 0.7366 | 0.00523 | -0.1279 | 140.8413
2 | 0.7953 | 0.00537 | -0.1282 | 148.1006
2.5 | 0.8536 | 0.00553 | -0.1284 | 154.358
3 | 0.9111 | 0.00574 | -0.1284 | 158.7282
3.5 | 0.967 | 0.00605 | -0.1281 | 159.8347
4 | 1.0222 | 0.0064 | -0.1277 | 159.7188
4.5 | 1.0696 | 0.00728 | -0.126 | 146.9231
5 | 1.1021 | 0.00907 | -0.122 | 121.5105
5.5 | 1.1354 | 0.01058 | -0.118 | 107.3157
6 | 1.1711 | 0.01173 | -0.1142 | 99.838
7 | 1.2389 | 0.01329 | -0.1055 | 93.2205
8 | 1.3073 | 0.01483 | -0.0975 | 88.1524
8.5 | 1.342 | 0.01592 | -0.094 | 84.2965
9 | 1.3738 | 0.01724 | -0.0902 | 79.6868
9.5 | 1.4072 | 0.01852 | -0.0868 | 75.9827
10 | 1.4348 | 0.02026 | -0.0828 | 70.8193
10.5 | 1.4652 | 0.0219 | -0.0794 | 66.9041
11 | 1.4938 | 0.02375 | -0.076 | 62.8968
11.5 | 1.5159 | 0.02619 | -0.0723 | 57.8809
12 | 1.5413 | 0.02855 | -0.0692 | 53.986
12.5 | 1.5593 | 0.03166 | -0.0659 | 49.2514
13 | 1.5767 | 0.03504 | -0.0629 | 44.9971
13.5 | 1.5921 | 0.03882 | -0.0603 | 41.0124
14 | 1.6048 | 0.04311 | -0.0581 | 37.2257
14.5 | 1.604 | 0.0491 | -0.0561 | 32.668
15 | 1.6068 | 0.05511 | -0.0549 | 29.1562
15.5 | 1.6032 | 0.06227 | -0.0545 | 25.7459
16 | 1.5915 | 0.07096 | -0.0551 | 22.4281
16.5 | 1.5774 | 0.08061 | -0.0569 | 19.5683
17 | 1.5558 | 0.09198 | -0.0603 | 16.9145
17.5 | 1.5302 | 0.10476 | -0.0653 | 14.6067
18 | 1.5011 | 0.11898 | -0.0721 | 12.6164
18.5 | 1.4681 | 0.13483 | -0.0811 | 10.8885
19 | 1.4318 | 0.15229 | -0.092 | 9.4018
19.5 | 1.3915 | 0.17156 | -0.1049 | 8.1109
20 | 1.3476 | 0.19266 | -0.1193 | 6.9947

## 55. Re 2M Mach 0.50 (1)
BIGFOIL.COM POLAR EXPORT
NACA64-612 a=0.8
NACA64-612 a=0.8 |  |  |  | Cl Max: | 1.373 | at alpha= | 6.5 | deg
JavaFoil+Calcfoil stall+Eppler ext transition |  |  |  | L/D Max: | 150.81 | at alpha= | 4.5 | deg
Re: | 2000000 |  |  | Cd Min: | 0.00614 | at alpha= | 0.5 | deg
Mach: | 0.5 |  |  | Cl=0 at alpha= | -4.6742 | deg
|  |  |  | @ Cl=0.1, Cd= | 0.0076909
|  |  |  | @ Cl=0.4, Cd= | 0.0074991
|  |  |  | @ Cl=0.6, Cd= | 0.0063752
alpha (deg) | Cl | Cd | Cm | Cl/Cd
-20 | -0.845 | 0.17404 | -0.058 | -4.853
-19.5 | -0.817 | 0.16959 | -0.058 | -4.816
-19 | -0.789 | 0.16435 | -0.057 | -4.803
-18.5 | -0.762 | 0.1582 | -0.057 | -4.817
-18 | -0.735 | 0.1541 | -0.058 | -4.77
-17.5 | -0.708 | 0.14962 | -0.058 | -4.731
-17 | -0.68 | 0.1435 | -0.057 | -4.736
-16.5 | -0.652 | 0.13955 | -0.056 | -4.669
-16 | -0.624 | 0.13454 | -0.056 | -4.64
-15.5 | -0.597 | 0.12685 | -0.056 | -4.706
-15 | -0.57 | 0.12424 | -0.057 | -4.585
-14.5 | -0.542 | 0.12033 | -0.057 | -4.506
-14 | -0.514 | 0.11803 | -0.055 | -4.355
-13.5 | -0.486 | 0.11229 | -0.054 | -4.33
-13 | -0.459 | 0.11079 | -0.054 | -4.141
-12.5 | -0.431 | 0.10554 | -0.055 | -4.087
-12 | -0.404 | 0.09965 | -0.055 | -4.053
-11.5 | -0.376 | 0.09878 | -0.055 | -3.81
-11 | -0.349 | 0.09201 | -0.056 | -3.793
-10.5 | -0.321 | 0.08038 | -0.053 | -3.991
-10 | -0.293 | 0.10628 | -0.051 | -2.757
-9.5 | -0.266 | 0.08106 | -0.053 | -3.278
-9 | -0.238 | 0.07701 | -0.053 | -3.093
-8.5 | -0.211 | 0.07392 | -0.054 | -2.85
-8 | -0.183 | 0.06386 | -0.052 | -2.866
-7.5 | -0.155 | 0.05413 | -0.053 | -2.872
-7 | -0.175 | 0.04818 | -0.054 | -3.637
-6.5 | -0.168 | 0.04455 | -0.056 | -3.768
-6 | -0.131 | 0.04086 | -0.061 | -3.21
-5.5 | -0.106 | 0.0083 | -0.124 | -12.708
-5 | -0.043 | 0.00801 | -0.124 | -5.337
-4.5 | 0.023 | 0.00786 | -0.125 | 2.955
-4 | 0.091 | 0.0077 | -0.126 | 11.829
-3.5 | 0.16 | 0.00763 | -0.126 | 20.959
-3 | 0.229 | 0.00756 | -0.127 | 30.304
-2.5 | 0.298 | 0.00751 | -0.127 | 39.708
-2 | 0.368 | 0.00749 | -0.128 | 49.132
-1.5 | 0.438 | 0.00751 | -0.129 | 58.355
-1 | 0.507 | 0.00626 | -0.129 | 81.053
-0.5 | 0.576 | 0.00641 | -0.13 | 89.888
0 | 0.645 | 0.00631 | -0.131 | 102.098
0.5 | 0.713 | 0.00614 | -0.131 | 116.056
1 | 0.781 | 0.00626 | -0.131 | 124.722
1.5 | 0.848 | 0.0069 | -0.132 | 122.998
2 | 0.916 | 0.00705 | -0.132 | 129.978
2.5 | 0.983 | 0.00722 | -0.133 | 136.119
3 | 1.043 | 0.0074 | -0.133 | 140.952
3.5 | 1.106 | 0.00762 | -0.134 | 145.115
4 | 1.167 | 0.00787 | -0.134 | 148.264
4.5 | 1.225 | 0.00812 | -0.135 | 150.81
5 | 1.266 | 0.01564 | -0.134 | 80.979
5.5 | 1.313 | 0.01617 | -0.134 | 81.152
6 | 1.35 | 0.01723 | -0.135 | 78.329
6.5 | 1.373 | 0.01845 | -0.135 | 74.416
7 | 1.359 | 0.01986 | -0.135 | 68.423
7.5 | 1.274 | 0.02162 | -0.136 | 58.921
8 | 0.683 | 0.06128 | -0.053 | 11.138
8.5 | 0.71 | 0.05967 | -0.061 | 11.899
9 | 0.735 | 0.07049 | -0.058 | 10.433
9.5 | 0.762 | 0.08362 | -0.061 | 9.113
10 | 0.788 | 0.08638 | -0.061 | 9.122
10.5 | 0.814 | 0.08911 | -0.061 | 9.132
11 | 0.841 | 0.09279 | -0.066 | 9.062
11.5 | 0.866 | 0.10063 | -0.066 | 8.611

## 56. Re 2M Mach 0.50 (2)
BIGFOIL.COM POLAR EXPORT
NACA64-612 a=0.8
NACA64-612 a=0.8 |  |  |  | Cl Max: | 1.4055 | at alpha= | 9.5 | deg
XFOIL ncrit=9 |  |  |  | L/D Max: | 163.642 | at alpha= | 3.5 | deg
Re: | 2000000 |  |  | Cd Min: | 0.24658 | at alpha= | -20 | deg
Mach: | 0.5 |  |  | Cl=0 at alpha= | -4.6105 | deg
|  |  |  | @ Cl=0.1, Cd= | 0.0079952
|  |  |  | @ Cl=0.4, Cd= | 0.0066195
|  |  |  | @ Cl=0.6, Cd= | 0.0054309
alpha (deg) | Cl | Cd | Cm | Cl/Cd
-20 | -0.5549 | 0.24658 | -0.0034 | -2.2504
-19.5 | -0.5318 | 0.23768 | -0.0085 | -2.2375
-19 | -0.5092 | 0.22943 | -0.0137 | -2.2194
-18 | -0.459 | 0.21237 | -0.0258 | -2.1613
-17.5 | -0.4246 | 0.204 | -0.0343 | -2.0814
-17 | -0.3995 | 0.19642 | -0.0397 | -2.0339
-16.5 | -0.3781 | 0.18802 | -0.0442 | -2.011
-16 | -0.3584 | 0.17973 | -0.0487 | -1.9941
-15.5 | -0.3375 | 0.17233 | -0.0528 | -1.9585
-15 | -0.3176 | 0.16469 | -0.057 | -1.9285
-14.5 | -0.2989 | 0.15667 | -0.0612 | -1.9078
-14 | -0.2804 | 0.14851 | -0.0656 | -1.8881
-13.5 | -0.2645 | 0.13959 | -0.0702 | -1.8948
-13 | -0.2421 | 0.13357 | -0.074 | -1.8125
-12 | -0.2104 | 0.1177 | -0.0824 | -1.7876
-11.5 | -0.198 | 0.10925 | -0.0867 | -1.8124
-11 | -0.1786 | 0.10342 | -0.0901 | -1.7269
-10.5 | -0.1649 | 0.09615 | -0.094 | -1.715
-10 | -0.1537 | 0.08865 | -0.098 | -1.7338
-9.5 | -0.148 | 0.08064 | -0.102 | -1.8353
-9 | -0.1432 | 0.07283 | -0.1061 | -1.9662
-8.5 | -0.1474 | 0.06394 | -0.1106 | -2.3053
-8 | -0.1571 | 0.0552 | -0.1158 | -2.846
-7.5 | -0.1742 | 0.04475 | -0.1235 | -3.8927
-7 | -0.1919 | 0.03603 | -0.1318 | -5.3261
-6.5 | -0.1886 | 0.02773 | -0.1361 | -6.8013
-6 | -0.1635 | 0.01944 | -0.1383 | -8.4105
-5.5 | -0.1173 | 0.01261 | -0.1389 | -9.3021
-5 | -0.0536 | 0.0099 | -0.1384 | -5.4141
-4.5 | 0.0152 | 0.00885 | -0.138 | 1.7175
-4 | 0.0847 | 0.00815 | -0.1378 | 10.3926
-3.5 | 0.1539 | 0.00745 | -0.1379 | 20.6577
-3 | 0.2233 | 0.00717 | -0.1381 | 31.1437
-2.5 | 0.2924 | 0.0069 | -0.1384 | 42.3768
-2 | 0.3612 | 0.00675 | -0.1388 | 53.5111
-1.5 | 0.4296 | 0.00652 | -0.1394 | 65.8896
-1 | 0.4973 | 0.0057 | -0.1407 | 87.2456
-0.5 | 0.5648 | 0.00541 | -0.1414 | 104.3993
0 | 0.6323 | 0.00545 | -0.1418 | 116.0183
0.5 | 0.6998 | 0.00551 | -0.1421 | 127.0054
1 | 0.7676 | 0.00562 | -0.1424 | 136.5836
1.5 | 0.835 | 0.00577 | -0.1426 | 144.714
2 | 0.9017 | 0.00593 | -0.1425 | 152.0573
2.5 | 0.9683 | 0.00612 | -0.1423 | 158.219
3 | 1.0341 | 0.00633 | -0.1417 | 163.3649
3.5 | 1.0964 | 0.0067 | -0.1404 | 163.6418
4 | 1.1558 | 0.00719 | -0.1383 | 160.751
4.5 | 1.1791 | 0.00899 | -0.1304 | 131.1568
5 | 1.1782 | 0.01104 | -0.1186 | 106.721
5.5 | 1.1871 | 0.01323 | -0.1093 | 89.7279
6 | 1.2102 | 0.01518 | -0.1024 | 79.7233
7 | 1.2819 | 0.01847 | -0.0922 | 69.4044
7.5 | 1.3107 | 0.02037 | -0.0866 | 64.3446
8 | 1.3426 | 0.02283 | -0.0817 | 58.8086
8.5 | 1.3686 | 0.02589 | -0.0766 | 52.8621
9 | 1.3869 | 0.0298 | -0.0716 | 46.5403
9.5 | 1.4055 | 0.03406 | -0.067 | 41.2654
10 | 1.4043 | 0.04025 | -0.0623 | 34.8894
10.5 | 1.3977 | 0.04746 | -0.0582 | 29.4501
11 | 1.3837 | 0.05621 | -0.0557 | 24.6166
11.5 | 1.3595 | 0.06701 | -0.0559 | 20.288
12 | 1.323 | 0.08042 | -0.0592 | 16.4511
12.5 | 1.2862 | 0.09533 | -0.0655 | 13.4921
13 | 1.2523 | 0.11131 | -0.0743 | 11.2506
13.5 | 1.2234 | 0.12819 | -0.0851 | 9.5436
14 | 1.1997 | 0.1456 | -0.0967 | 8.2397
14.5 | 1.1808 | 0.16285 | -0.1076 | 7.2508

## 57. Re 3M Mach 0.00 (1)
BIGFOIL.COM POLAR EXPORT
NACA64-612 a=0.8
NACA64-612 a=0.8 |  |  |  | Cl Max: | 1.433 | at alpha= | 10 | deg
JavaFoil+Calcfoil stall+Eppler ext transition |  |  |  | L/D Max: | 186.747 | at alpha= | 5 | deg
Re: | 3000000 |  |  | Cd Min: | 0.0055 | at alpha= | -1 | deg
Mach: | 0 |  |  | Cl=0 at alpha= | -4.6724 | deg
|  |  |  | @ Cl=0.1, Cd= | 0.0068663
|  |  |  | @ Cl=0.4, Cd= | 0.0063064
|  |  |  | @ Cl=0.6, Cd= | 0.0057495
alpha (deg) | Cl | Cd | Cm | Cl/Cd
-19 | -0.409 | 0.17091 | -0.042 | -2.393
-18.5 | -0.425 | 0.16264 | -0.042 | -2.613
-18 | -0.441 | 0.15483 | -0.042 | -2.848
-17.5 | -0.457 | 0.14865 | -0.042 | -3.072
-17 | -0.472 | 0.13818 | -0.043 | -3.415
-16.5 | -0.486 | 0.13108 | -0.043 | -3.711
-16 | -0.5 | 0.12488 | -0.044 | -4.002
-15.5 | -0.512 | 0.11768 | -0.044 | -4.347
-15 | -0.522 | 0.11199 | -0.045 | -4.657
-14.5 | -0.528 | 0.10407 | -0.046 | -5.071
-14 | -0.529 | 0.09742 | -0.046 | -5.433
-13.5 | -0.528 | 0.09117 | -0.046 | -5.792
-13 | -0.524 | 0.085 | -0.048 | -6.169
-12.5 | -0.517 | 0.08106 | -0.048 | -6.378
-12 | -0.507 | 0.07573 | -0.049 | -6.689
-11.5 | -0.492 | 0.0715 | -0.05 | -6.886
-11 | -0.475 | 0.06723 | -0.05 | -7.058
-10.5 | -0.454 | 0.06231 | -0.054 | -7.289
-10 | -0.43 | 0.0574 | -0.057 | -7.499
-9.5 | -0.405 | 0.0512 | -0.063 | -7.908
-9 | -0.431 | 0.01285 | -0.097 | -33.521
-8.5 | -0.411 | 0.00836 | -0.104 | -49.175
-8 | -0.364 | 0.00813 | -0.104 | -44.752
-7.5 | -0.314 | 0.0079 | -0.105 | -39.757
-7 | -0.262 | 0.00767 | -0.105 | -34.15
-6.5 | -0.208 | 0.0075 | -0.106 | -27.741
-6 | -0.153 | 0.00729 | -0.106 | -20.924
-5.5 | -0.096 | 0.00715 | -0.107 | -13.407
-5 | -0.038 | 0.00703 | -0.108 | -5.423
-4.5 | 0.02 | 0.00696 | -0.108 | 2.943
-4 | 0.08 | 0.00689 | -0.109 | 11.567
-3.5 | 0.139 | 0.00682 | -0.109 | 20.418
-3 | 0.199 | 0.0068 | -0.11 | 29.264
-2.5 | 0.259 | 0.00674 | -0.11 | 38.41
-2 | 0.319 | 0.00671 | -0.111 | 47.548
-1.5 | 0.38 | 0.00672 | -0.112 | 56.512
-1 | 0.439 | 0.0055 | -0.112 | 79.887
-0.5 | 0.499 | 0.00559 | -0.113 | 89.26
0 | 0.559 | 0.00568 | -0.113 | 98.324
0.5 | 0.618 | 0.00578 | -0.114 | 107.031
1 | 0.678 | 0.00589 | -0.114 | 115.165
1.5 | 0.738 | 0.00604 | -0.115 | 122.124
2 | 0.796 | 0.00578 | -0.115 | 137.697
2.5 | 0.855 | 0.00588 | -0.116 | 145.351
3 | 0.91 | 0.00593 | -0.116 | 153.392
3.5 | 0.967 | 0.00605 | -0.117 | 159.92
4 | 1.023 | 0.00582 | -0.117 | 175.974
4.5 | 1.078 | 0.0059 | -0.118 | 182.653
5 | 1.131 | 0.00606 | -0.118 | 186.747
5.5 | 1.174 | 0.01196 | -0.118 | 98.194
6 | 1.222 | 0.01243 | -0.118 | 98.335
6.5 | 1.268 | 0.01295 | -0.118 | 97.869
7 | 1.308 | 0.01356 | -0.119 | 96.5
7.5 | 1.344 | 0.01418 | -0.119 | 94.833
8 | 1.377 | 0.01478 | -0.119 | 93.137
8.5 | 1.404 | 0.01551 | -0.12 | 90.519
9 | 1.422 | 0.01626 | -0.12 | 87.467
9.5 | 1.432 | 0.01706 | -0.12 | 83.897
10 | 1.433 | 0.01806 | -0.12 | 79.346
10.5 | 1.428 | 0.01892 | -0.121 | 75.465
11 | 1.414 | 0.02023 | -0.121 | 69.928
11.5 | 1.394 | 0.02144 | -0.121 | 65.01
12 | 1.367 | 0.02278 | -0.121 | 60.026
12.5 | 1.335 | 0.02392 | -0.121 | 55.83
13 | 1.297 | 0.02526 | -0.121 | 51.354
13.5 | 1.254 | 0.02723 | -0.121 | 46.04
14 | 1.203 | 0.03011 | -0.12 | 39.957
14.5 | 1.13 | 0.03827 | -0.117 | 29.515
15 | 0.947 | 0.10524 | -0.075 | 9

## 58. Re 3M Mach 0.00 (2)
BIGFOIL.COM POLAR EXPORT
NACA64-612 a=0.8
NACA64-612 a=0.8 |  |  |  | Cl Max: | 1.7673 | at alpha= | 19 | deg
XFOIL ncrit=9 |  |  |  | L/D Max: | 167.958 | at alpha= | 3 | deg
Re: | 3000000 |  |  | Cd Min: | 0.08724 | at alpha= | 20 | deg
Mach: | 0 |  |  | Cl=0 at alpha= | -4.6794 | deg
|  |  |  | @ Cl=0.1, Cd= | 0.0062429
|  |  |  | @ Cl=0.4, Cd= | 0.0051022
|  |  |  | @ Cl=0.6, Cd= | 0.0045428
alpha (deg) | Cl | Cd | Cm | Cl/Cd
-17 | -1.0054 | 0.05103 | -0.0956 | -19.7021
-16.5 | -1.0496 | 0.03512 | -0.1122 | -29.8861
-16 | -1.0571 | 0.03013 | -0.1136 | -35.0846
-15.5 | -1.0731 | 0.02571 | -0.1127 | -41.7386
-15 | -1.081 | 0.02189 | -0.1101 | -49.3833
-14.5 | -1.0489 | 0.01983 | -0.1094 | -52.8946
-14 | -1.0068 | 0.01853 | -0.1091 | -54.3335
-13.5 | -0.9601 | 0.01751 | -0.1091 | -54.8315
-13 | -0.9117 | 0.01656 | -0.1092 | -55.0543
-12.5 | -0.8618 | 0.01574 | -0.1093 | -54.7522
-12 | -0.8104 | 0.01507 | -0.1095 | -53.7757
-11.5 | -0.7579 | 0.01436 | -0.1098 | -52.7786
-11 | -0.7092 | 0.01273 | -0.11 | -55.7109
-10.5 | -0.6569 | 0.01174 | -0.1103 | -55.954
-10 | -0.602 | 0.01122 | -0.1108 | -53.6542
-9.5 | -0.5464 | 0.01071 | -0.1112 | -51.0177
-9 | -0.491 | 0.01017 | -0.1117 | -48.2793
-8.5 | -0.4349 | 0.00971 | -0.1122 | -44.7889
-8 | -0.3792 | 0.00902 | -0.1127 | -42.0399
-7.5 | -0.3233 | 0.0083 | -0.1132 | -38.9518
-7 | -0.2663 | 0.00793 | -0.1138 | -33.5813
-6.5 | -0.209 | 0.00759 | -0.1144 | -27.5362
-6 | -0.1516 | 0.00734 | -0.1149 | -20.654
-5.5 | -0.0945 | 0.0069 | -0.1155 | -13.6957
-5 | -0.037 | 0.00666 | -0.1161 | -5.5556
-4.5 | 0.0207 | 0.00651 | -0.1166 | 3.1797
-4 | 0.0784 | 0.00631 | -0.1172 | 12.4247
-3.5 | 0.1363 | 0.00613 | -0.1178 | 22.2349
-3 | 0.1941 | 0.00604 | -0.1184 | 32.1358
-2.5 | 0.252 | 0.0059 | -0.119 | 42.7119
-2 | 0.3098 | 0.00575 | -0.1197 | 53.8783
-1.5 | 0.3675 | 0.00543 | -0.1204 | 67.6796
-1 | 0.425 | 0.00485 | -0.1215 | 87.6289
-0.5 | 0.4824 | 0.00457 | -0.1222 | 105.558
0 | 0.5401 | 0.00455 | -0.1228 | 118.7033
0.5 | 0.5977 | 0.00454 | -0.1233 | 131.652
1 | 0.655 | 0.00461 | -0.1238 | 142.0824
1.5 | 0.7119 | 0.00473 | -0.1242 | 150.5074
2 | 0.7685 | 0.00486 | -0.1246 | 158.1276
2.5 | 0.8247 | 0.00502 | -0.1249 | 164.2829
3 | 0.8801 | 0.00524 | -0.1251 | 167.958
3.5 | 0.9335 | 0.00561 | -0.125 | 166.3993
4 | 0.9849 | 0.00614 | -0.1245 | 160.4072
4.5 | 1.0259 | 0.00748 | -0.1224 | 137.1524
5 | 1.0666 | 0.00875 | -0.1203 | 121.8971
5.5 | 1.1097 | 0.00972 | -0.1185 | 114.1667
6 | 1.153 | 0.01056 | -0.1167 | 109.1856
6.5 | 1.1983 | 0.01118 | -0.1152 | 107.1825
7 | 1.2435 | 0.01171 | -0.1137 | 106.1913
7.5 | 1.2866 | 0.01227 | -0.1118 | 104.8574
8 | 1.3245 | 0.0125 | -0.1088 | 105.96
8.5 | 1.3573 | 0.01317 | -0.105 | 103.06
9 | 1.392 | 0.01385 | -0.1018 | 100.5054
9.5 | 1.4242 | 0.01472 | -0.0983 | 96.7527
10 | 1.4567 | 0.01566 | -0.0952 | 93.0204
10.5 | 1.4897 | 0.01661 | -0.0923 | 89.6869
11 | 1.5199 | 0.01778 | -0.0891 | 85.4837
11.5 | 1.5478 | 0.01915 | -0.0859 | 80.8251
12 | 1.5779 | 0.02044 | -0.0831 | 77.1967
12.5 | 1.6053 | 0.02197 | -0.0802 | 73.0678
13 | 1.6276 | 0.02394 | -0.077 | 67.9866
13.5 | 1.6529 | 0.02576 | -0.0743 | 64.1654
14 | 1.6741 | 0.02797 | -0.0716 | 59.8534
14.5 | 1.6894 | 0.0308 | -0.0686 | 54.8506
15 | 1.709 | 0.03343 | -0.0664 | 51.1217
15.5 | 1.7252 | 0.03651 | -0.0642 | 47.2528
16 | 1.7389 | 0.04002 | -0.0623 | 43.4508
16.5 | 1.7492 | 0.04406 | -0.0607 | 39.7004
17 | 1.7565 | 0.04865 | -0.0594 | 36.1048
17.5 | 1.7571 | 0.05428 | -0.0584 | 32.371
18 | 1.7629 | 0.05956 | -0.0582 | 29.5987
18.5 | 1.7666 | 0.06534 | -0.0584 | 27.037
19 | 1.7673 | 0.07175 | -0.059 | 24.6314
19.5 | 1.7642 | 0.07901 | -0.0603 | 22.3288
20 | 1.7565 | 0.08724 | -0.0624 | 20.1341

## 59. Re 3M Mach 0.10 (1)
BIGFOIL.COM POLAR EXPORT
NACA64-612 a=0.8
NACA64-612 a=0.8 |  |  |  | Cl Max: | 1.43 | at alpha= | 9.5 | deg
JavaFoil+Calcfoil stall+Eppler ext transition |  |  |  | L/D Max: | 186.365 | at alpha= | 5 | deg
Re: | 3000000 |  |  | Cd Min: | 0.00554 | at alpha= | -1 | deg
Mach: | 0.1 |  |  | Cl=0 at alpha= | -4.678 | deg
|  |  |  | @ Cl=0.1, Cd= | 0.0068667
|  |  |  | @ Cl=0.4, Cd= | 0.006366
|  |  |  | @ Cl=0.6, Cd= | 0.0057897
alpha (deg) | Cl | Cd | Cm | Cl/Cd
-18.5 | -0.38 | 0.16972 | -0.042 | -2.239
-18 | -0.398 | 0.15975 | -0.042 | -2.494
-17.5 | -0.417 | 0.15098 | -0.042 | -2.76
-17 | -0.435 | 0.14167 | -0.043 | -3.069
-16.5 | -0.452 | 0.13468 | -0.043 | -3.357
-16 | -0.468 | 0.12618 | -0.043 | -3.712
-15.5 | -0.483 | 0.11929 | -0.044 | -4.053
-15 | -0.497 | 0.11338 | -0.045 | -4.382
-14.5 | -0.506 | 0.10447 | -0.045 | -4.844
-14 | -0.511 | 0.09954 | -0.046 | -5.131
-13.5 | -0.512 | 0.09279 | -0.046 | -5.522
-13 | -0.511 | 0.0864 | -0.047 | -5.916
-12.5 | -0.506 | 0.08161 | -0.047 | -6.203
-12 | -0.498 | 0.07643 | -0.049 | -6.517
-11.5 | -0.486 | 0.07192 | -0.05 | -6.761
-11 | -0.47 | 0.06767 | -0.051 | -6.946
-10.5 | -0.451 | 0.06288 | -0.053 | -7.168
-10 | -0.428 | 0.05822 | -0.056 | -7.347
-9.5 | -0.402 | 0.05279 | -0.061 | -7.623
-9 | -0.377 | 0.04466 | -0.069 | -8.437
-8.5 | -0.411 | 0.00846 | -0.104 | -48.656
-8 | -0.364 | 0.00817 | -0.105 | -44.588
-7.5 | -0.315 | 0.00794 | -0.105 | -39.645
-7 | -0.263 | 0.00771 | -0.106 | -34.076
-6.5 | -0.209 | 0.00747 | -0.106 | -27.96
-6 | -0.153 | 0.00731 | -0.107 | -20.951
-5.5 | -0.096 | 0.00716 | -0.108 | -13.446
-5 | -0.038 | 0.00704 | -0.108 | -5.439
-4.5 | 0.021 | 0.00696 | -0.109 | 2.957
-4 | 0.08 | 0.00689 | -0.109 | 11.619
-3.5 | 0.14 | 0.00682 | -0.11 | 20.514
-3 | 0.2 | 0.00681 | -0.11 | 29.402
-2.5 | 0.26 | 0.00677 | -0.111 | 38.442
-2 | 0.321 | 0.00674 | -0.112 | 47.579
-1.5 | 0.382 | 0.00672 | -0.112 | 56.768
-1 | 0.442 | 0.00554 | -0.113 | 79.757
-0.5 | 0.502 | 0.00559 | -0.113 | 89.703
0 | 0.562 | 0.00572 | -0.114 | 98.137
0.5 | 0.622 | 0.00583 | -0.114 | 106.557
1 | 0.681 | 0.00593 | -0.115 | 114.894
1.5 | 0.741 | 0.00604 | -0.115 | 122.705
2 | 0.8 | 0.00581 | -0.116 | 137.704
2.5 | 0.86 | 0.00588 | -0.116 | 146.107
3 | 0.915 | 0.006 | -0.117 | 152.481
3.5 | 0.972 | 0.00611 | -0.117 | 159.089
4 | 1.028 | 0.00585 | -0.118 | 175.887
4.5 | 1.083 | 0.00595 | -0.118 | 181.934
5 | 1.136 | 0.0061 | -0.119 | 186.365
5.5 | 1.179 | 0.01203 | -0.118 | 97.965
6 | 1.227 | 0.01253 | -0.119 | 97.934
6.5 | 1.273 | 0.01308 | -0.119 | 97.33
7 | 1.313 | 0.01368 | -0.119 | 95.956
7.5 | 1.348 | 0.01431 | -0.119 | 94.258
8 | 1.38 | 0.01492 | -0.12 | 92.492
8.5 | 1.406 | 0.01569 | -0.12 | 89.628
9 | 1.423 | 0.01644 | -0.12 | 86.551
9.5 | 1.43 | 0.01726 | -0.121 | 82.821
10 | 1.428 | 0.01832 | -0.121 | 77.951
10.5 | 1.419 | 0.01919 | -0.121 | 73.948
11 | 1.402 | 0.02035 | -0.121 | 68.9
11.5 | 1.377 | 0.02183 | -0.121 | 63.059
12 | 1.345 | 0.02325 | -0.121 | 57.844
12.5 | 1.307 | 0.02459 | -0.122 | 53.136
13 | 1.262 | 0.02618 | -0.121 | 48.227
13.5 | 1.212 | 0.0284 | -0.121 | 42.678
14 | 1.144 | 0.03383 | -0.119 | 33.807
14.5 | 0.956 | 0.09258 | -0.084 | 10.327

## 60. Re 3M Mach 0.10 (2)
BIGFOIL.COM POLAR EXPORT
NACA64-612 a=0.8
NACA64-612 a=0.8 |  |  |  | Cl Max: | 1.7518 | at alpha= | 18 | deg
XFOIL ncrit=9 |  |  |  | L/D Max: | 168.308 | at alpha= | 3 | deg
Re: | 3000000 |  |  | Cd Min: | 0.0956 | at alpha= | 20 | deg
Mach: | 0.1 |  |  | Cl=0 at alpha= | -4.6764 | deg
|  |  |  | @ Cl=0.1, Cd= | 0.0062703
|  |  |  | @ Cl=0.4, Cd= | 0.0051507
|  |  |  | @ Cl=0.6, Cd= | 0.0045602
alpha (deg) | Cl | Cd | Cm | Cl/Cd
-16 | -0.9685 | 0.04037 | -0.1112 | -23.9906
-15.5 | -1.0139 | 0.03104 | -0.1155 | -32.6643
-15 | -1.0221 | 0.02683 | -0.1153 | -38.0954
-14.5 | -1.0385 | 0.02241 | -0.1127 | -46.3409
-14 | -1.0083 | 0.02003 | -0.1118 | -50.3395
-13.5 | -0.9642 | 0.0187 | -0.1115 | -51.5615
-13 | -0.9167 | 0.01759 | -0.1114 | -52.1148
-12.5 | -0.8674 | 0.0166 | -0.1113 | -52.253
-12 | -0.8163 | 0.01577 | -0.1113 | -51.7628
-11.5 | -0.7639 | 0.01493 | -0.1114 | -51.1654
-11 | -0.7107 | 0.01415 | -0.1116 | -50.2261
-10.5 | -0.6626 | 0.01216 | -0.1117 | -54.4901
-10 | -0.6073 | 0.01154 | -0.112 | -52.6256
-9.5 | -0.5513 | 0.01098 | -0.1124 | -50.2095
-9 | -0.4954 | 0.01039 | -0.1128 | -47.6805
-8.5 | -0.4388 | 0.00986 | -0.1132 | -44.503
-8 | -0.3816 | 0.00947 | -0.1137 | -40.2957
-7.5 | -0.3262 | 0.0084 | -0.1141 | -38.8333
-7 | -0.2687 | 0.00801 | -0.1146 | -33.5456
-6.5 | -0.211 | 0.00765 | -0.1151 | -27.5817
-6 | -0.1531 | 0.00738 | -0.1156 | -20.7453
-5.5 | -0.0956 | 0.00696 | -0.1162 | -13.7356
-5 | -0.0376 | 0.00669 | -0.1167 | -5.6203
-4.5 | 0.0205 | 0.00653 | -0.1173 | 3.1394
-4 | 0.0786 | 0.00634 | -0.1179 | 12.3975
-3.5 | 0.1369 | 0.00615 | -0.1185 | 22.2602
-3 | 0.1951 | 0.00606 | -0.1191 | 32.1947
-2.5 | 0.2534 | 0.00591 | -0.1197 | 42.8765
-2 | 0.3115 | 0.00577 | -0.1203 | 53.9861
-1.5 | 0.3697 | 0.00546 | -0.1211 | 67.7106
-1 | 0.4275 | 0.00487 | -0.1221 | 87.7823
-0.5 | 0.4853 | 0.00458 | -0.1229 | 105.9607
0 | 0.5432 | 0.00457 | -0.1234 | 118.8621
0.5 | 0.6011 | 0.00456 | -0.124 | 131.8202
2 | 0.773 | 0.00488 | -0.1252 | 158.4016
2.5 | 0.8295 | 0.00504 | -0.1255 | 164.5833
3 | 0.8853 | 0.00526 | -0.1257 | 168.308
3.5 | 0.9391 | 0.00563 | -0.1256 | 166.8028
4 | 0.9905 | 0.00618 | -0.125 | 160.2751
4.5 | 1.0313 | 0.00755 | -0.1228 | 136.596
5 | 1.0719 | 0.00882 | -0.1206 | 121.5306
5.5 | 1.115 | 0.00979 | -0.1187 | 113.8917
6 | 1.1578 | 0.01066 | -0.1167 | 108.6116
7 | 1.2483 | 0.01181 | -0.1134 | 105.6986
7.5 | 1.2912 | 0.01237 | -0.1113 | 104.3816
8 | 1.3259 | 0.01262 | -0.1076 | 105.0634
8.5 | 1.3591 | 0.01332 | -0.1038 | 102.0345
9 | 1.394 | 0.01406 | -0.1006 | 99.1465
9.5 | 1.426 | 0.015 | -0.097 | 95.0667
10 | 1.4595 | 0.01594 | -0.0939 | 91.5621
10.5 | 1.4922 | 0.01697 | -0.0909 | 87.9316
11 | 1.5215 | 0.01826 | -0.0876 | 83.3242
11.5 | 1.5507 | 0.01962 | -0.0844 | 79.0367
12 | 1.5801 | 0.02103 | -0.0815 | 75.1355
12.5 | 1.6058 | 0.02276 | -0.0784 | 70.5536
13 | 1.6294 | 0.02472 | -0.0753 | 65.9142
13.5 | 1.6526 | 0.0268 | -0.0724 | 61.6642
14 | 1.6714 | 0.02934 | -0.0694 | 56.9666
14.5 | 1.689 | 0.03214 | -0.0667 | 52.5513
15 | 1.7069 | 0.03509 | -0.0644 | 48.6435
15.5 | 1.7213 | 0.03853 | -0.0623 | 44.6743
16 | 1.733 | 0.04245 | -0.0605 | 40.8245
16.5 | 1.7392 | 0.04716 | -0.0589 | 36.8787
17 | 1.7415 | 0.05263 | -0.0577 | 33.0895
17.5 | 1.7486 | 0.05776 | -0.0573 | 30.2735
18 | 1.7518 | 0.06366 | -0.0573 | 27.5181
18.5 | 1.7515 | 0.07027 | -0.0578 | 24.9253
19 | 1.7475 | 0.07773 | -0.059 | 22.4817
19.5 | 1.7393 | 0.08613 | -0.061 | 20.1939
20 | 1.7267 | 0.0956 | -0.0639 | 18.0617

## 61. Re 3M Mach 0.25 (1)
BIGFOIL.COM POLAR EXPORT
NACA64-612 a=0.8
NACA64-612 a=0.8 |  |  |  | Cl Max: | 1.415 | at alpha= | 9 | deg
JavaFoil+Calcfoil stall+Eppler ext transition |  |  |  | L/D Max: | 183.181 | at alpha= | 4.5 | deg
Re: | 3000000 |  |  | Cd Min: | 0.0056 | at alpha= | -1 | deg
Mach: | 0.25 |  |  | Cl=0 at alpha= | -4.675 | deg
|  |  |  | @ Cl=0.1, Cd= | 0.0069568
|  |  |  | @ Cl=0.4, Cd= | 0.0066365
|  |  |  | @ Cl=0.6, Cd= | 0.0058234
alpha (deg) | Cl | Cd | Cm | Cl/Cd
-16.5 | -0.069 | 0.13754 | -0.046 | -0.499
-16 | -0.147 | 0.14239 | -0.045 | -1.031
-15.5 | -0.214 | 0.13291 | -0.044 | -1.608
-15 | -0.266 | 0.12479 | -0.044 | -2.131
-14.5 | -0.309 | 0.12053 | -0.044 | -2.56
-14 | -0.342 | 0.11241 | -0.045 | -3.046
-13.5 | -0.371 | 0.10258 | -0.045 | -3.62
-13 | -0.395 | 0.09625 | -0.045 | -4.102
-12.5 | -0.413 | 0.08864 | -0.046 | -4.656
-12 | -0.424 | 0.08297 | -0.046 | -5.116
-11.5 | -0.43 | 0.07593 | -0.048 | -5.664
-11 | -0.429 | 0.07076 | -0.049 | -6.064
-10.5 | -0.422 | 0.06678 | -0.05 | -6.314
-10 | -0.408 | 0.06158 | -0.052 | -6.626
-9.5 | -0.388 | 0.05766 | -0.053 | -6.734
-9 | -0.364 | 0.05298 | -0.057 | -6.87
-8.5 | -0.333 | 0.04871 | -0.061 | -6.838
-8 | -0.344 | 0.01268 | -0.1 | -27.134
-7.5 | -0.318 | 0.00812 | -0.108 | -39.104
-7 | -0.266 | 0.00789 | -0.109 | -33.755
-6.5 | -0.212 | 0.00763 | -0.109 | -27.827
-6 | -0.156 | 0.00744 | -0.11 | -21.009
-5.5 | -0.098 | 0.00727 | -0.111 | -13.534
-5 | -0.039 | 0.00715 | -0.111 | -5.483
-4.5 | 0.021 | 0.00705 | -0.112 | 2.995
-4 | 0.082 | 0.00698 | -0.112 | 11.767
-3.5 | 0.144 | 0.0069 | -0.113 | 20.829
-3 | 0.205 | 0.00688 | -0.113 | 29.88
-2.5 | 0.267 | 0.00684 | -0.114 | 39.086
-2 | 0.329 | 0.00681 | -0.115 | 48.365
-1.5 | 0.392 | 0.00679 | -0.115 | 57.744
-1 | 0.454 | 0.0056 | -0.116 | 80.973
-0.5 | 0.515 | 0.00569 | -0.116 | 90.64
0 | 0.577 | 0.00579 | -0.117 | 99.771
0.5 | 0.639 | 0.00588 | -0.117 | 108.557
1 | 0.7 | 0.00604 | -0.118 | 115.924
1.5 | 0.761 | 0.00585 | -0.118 | 129.999
2 | 0.822 | 0.00593 | -0.119 | 138.717
2.5 | 0.883 | 0.00602 | -0.119 | 146.671
3 | 0.939 | 0.0061 | -0.12 | 153.957
3.5 | 0.998 | 0.00586 | -0.12 | 170.28
4 | 1.055 | 0.00597 | -0.121 | 176.689
4.5 | 1.111 | 0.00606 | -0.121 | 183.181
5 | 1.164 | 0.00702 | -0.122 | 165.741
5.5 | 1.206 | 0.01252 | -0.121 | 96.378
6 | 1.254 | 0.01307 | -0.122 | 95.96
6.5 | 1.299 | 0.01368 | -0.122 | 94.89
7 | 1.336 | 0.01438 | -0.122 | 92.917
7.5 | 1.367 | 0.01512 | -0.123 | 90.435
8 | 1.393 | 0.01582 | -0.123 | 88.039
8.5 | 1.411 | 0.01671 | -0.123 | 84.399
9 | 1.415 | 0.01761 | -0.123 | 80.331
9.5 | 1.404 | 0.01864 | -0.124 | 75.311
10 | 1.38 | 0.01996 | -0.124 | 69.166
10.5 | 1.343 | 0.02126 | -0.124 | 63.166
11 | 1.292 | 0.02278 | -0.124 | 56.723
11.5 | 1.227 | 0.02461 | -0.124 | 49.869
12 | 1.103 | 0.03538 | -0.117 | 31.179
12.5 | 0.892 | 0.08961 | -0.066 | 9.953
13 | 0.813 | 0.09553 | -0.063 | 8.508
13.5 | 0.728 | 0.10327 | -0.061 | 7.051
14 | 0.638 | 0.10922 | -0.06 | 5.846

## 62. Re 3M Mach 0.25 (2)
BIGFOIL.COM POLAR EXPORT
NACA64-612 a=0.8
NACA64-612 a=0.8 |  |  |  | Cl Max: | 1.6757 | at alpha= | 15 | deg
XFOIL ncrit=9 |  |  |  | L/D Max: | 170.205 | at alpha= | 3 | deg
Re: | 3000000 |  |  | Cd Min: | 0.16878 | at alpha= | 20 | deg
Mach: | 0.25 |  |  | Cl=0 at alpha= | -4.6612 | deg
|  |  |  | @ Cl=0.1, Cd= | 0.0064202
|  |  |  | @ Cl=0.4, Cd= | 0.00532
|  |  |  | @ Cl=0.6, Cd= | 0.0046366
alpha (deg) | Cl | Cd | Cm | Cl/Cd
-16 | -0.3688 | 0.16488 | -0.0453 | -2.2368
-15 | -0.3499 | 0.14647 | -0.0537 | -2.3889
-14.5 | -0.3356 | 0.13937 | -0.0575 | -2.408
-14 | -0.3192 | 0.1327 | -0.0614 | -2.4054
-13.5 | -0.3106 | 0.12373 | -0.0659 | -2.5103
-13 | -0.3061 | 0.11455 | -0.0704 | -2.6722
-12.5 | -0.2914 | 0.10823 | -0.0741 | -2.6924
-12 | -0.2815 | 0.10096 | -0.0779 | -2.7882
-11.5 | -0.705 | 0.02914 | -0.1199 | -24.1935
-11 | -0.7081 | 0.02203 | -0.1202 | -32.1425
-10.5 | -0.6714 | 0.01854 | -0.1198 | -36.2136
-10 | -0.6291 | 0.01507 | -0.1195 | -41.7452
-9.5 | -0.5745 | 0.01345 | -0.1193 | -42.7138
-9 | -0.5169 | 0.01244 | -0.1191 | -41.5514
-8.5 | -0.459 | 0.01128 | -0.1191 | -40.6915
-8 | -0.4002 | 0.01038 | -0.119 | -38.5549
-7.5 | -0.3403 | 0.00972 | -0.1191 | -35.0103
-7 | -0.2822 | 0.00854 | -0.1193 | -33.0445
-6.5 | -0.2219 | 0.00806 | -0.1195 | -27.531
-6 | -0.1616 | 0.00765 | -0.1198 | -21.1242
-5.5 | -0.1011 | 0.00737 | -0.1202 | -13.7178
-5 | -0.041 | 0.00686 | -0.1206 | -5.9767
-4.5 | 0.0195 | 0.00666 | -0.1211 | 2.9279
-4 | 0.0799 | 0.00651 | -0.1215 | 12.2734
-3.5 | 0.1403 | 0.00624 | -0.1221 | 22.484
-3 | 0.2006 | 0.00613 | -0.1226 | 32.7243
-2.5 | 0.2609 | 0.00599 | -0.1232 | 43.5559
-2 | 0.321 | 0.00588 | -0.1238 | 54.5918
-1 | 0.4409 | 0.00503 | -0.1256 | 87.6541
-0.5 | 0.5006 | 0.00465 | -0.1264 | 107.6559
0 | 0.5605 | 0.00463 | -0.127 | 121.0583
0.5 | 0.6202 | 0.00464 | -0.1275 | 133.6638
1 | 0.6798 | 0.00471 | -0.128 | 144.3312
1.5 | 0.7391 | 0.00482 | -0.1284 | 153.3402
2 | 0.7982 | 0.00495 | -0.1288 | 161.2525
2.5 | 0.8564 | 0.00514 | -0.129 | 166.6148
3 | 0.914 | 0.00537 | -0.1291 | 170.2048
3.5 | 0.9695 | 0.00575 | -0.1288 | 168.6087
4 | 1.0212 | 0.0064 | -0.1278 | 159.5625
5 | 1.0996 | 0.00924 | -0.1219 | 119.0043
5.5 | 1.1416 | 0.01025 | -0.1192 | 111.3756
6 | 1.1833 | 0.01114 | -0.1164 | 106.2208
6.5 | 1.2277 | 0.01177 | -0.1139 | 104.3076
7 | 1.2651 | 0.01238 | -0.1101 | 102.189
7.5 | 1.3015 | 0.01301 | -0.1061 | 100.0384
8.5 | 1.3709 | 0.01437 | -0.0981 | 95.4001
9 | 1.4057 | 0.0154 | -0.0945 | 91.2792
9.5 | 1.4377 | 0.01666 | -0.0906 | 86.2965
10 | 1.4722 | 0.01786 | -0.0872 | 82.43
10.5 | 1.5019 | 0.01941 | -0.0834 | 77.3776
11 | 1.5321 | 0.02104 | -0.0799 | 72.8184
11.5 | 1.5605 | 0.02288 | -0.0764 | 68.2037
12 | 1.5845 | 0.02513 | -0.0727 | 63.0521
12.5 | 1.6081 | 0.02756 | -0.0693 | 58.3491
13 | 1.6237 | 0.03078 | -0.0656 | 52.7518
13.5 | 1.6422 | 0.03402 | -0.0626 | 48.2716
14 | 1.6577 | 0.03773 | -0.0598 | 43.9359
14.5 | 1.6696 | 0.04206 | -0.0575 | 39.6957
15 | 1.6757 | 0.04724 | -0.0554 | 35.4721
15.5 | 1.6718 | 0.05389 | -0.054 | 31.0225
16 | 1.6645 | 0.06141 | -0.0535 | 27.1047
16.5 | 1.6575 | 0.06939 | -0.054 | 23.8867
17 | 1.6447 | 0.0787 | -0.0556 | 20.8983
17.5 | 1.6238 | 0.08974 | -0.0586 | 18.0945
18 | 1.5968 | 0.10252 | -0.0634 | 15.5755
18.5 | 1.5651 | 0.11682 | -0.0701 | 13.3975
19 | 1.5299 | 0.13268 | -0.0789 | 11.5308
19.5 | 1.4919 | 0.14991 | -0.0897 | 9.952
20 | 1.4504 | 0.16878 | -0.1024 | 8.5934

## 63. Re 3M Mach 0.50 (1)
BIGFOIL.COM POLAR EXPORT
NACA64-612 a=0.8
NACA64-612 a=0.8 |  |  |  | Cl Max: | 1.375 | at alpha= | 6.5 | deg
JavaFoil+Calcfoil stall+Eppler ext transition |  |  |  | L/D Max: | 161.689 | at alpha= | 2 | deg
Re: | 3000000 |  |  | Cd Min: | 0.00567 | at alpha= | 2 | deg
Mach: | 0.5 |  |  | Cl=0 at alpha= | -4.6742 | deg
|  |  |  | @ Cl=0.1, Cd= | 0.007353
|  |  |  | @ Cl=0.4, Cd= | 0.0071146
|  |  |  | @ Cl=0.6, Cd= | 0.0061056
alpha (deg) | Cl | Cd | Cm | Cl/Cd
-20 | -0.846 | 0.16497 | -0.059 | -5.128
-19.5 | -0.817 | 0.16281 | -0.058 | -5.021
-19 | -0.79 | 0.15665 | -0.058 | -5.042
-18.5 | -0.762 | 0.1499 | -0.058 | -5.087
-18 | -0.735 | 0.14605 | -0.058 | -5.035
-17.5 | -0.708 | 0.1417 | -0.059 | -4.998
-17 | -0.68 | 0.13841 | -0.058 | -4.915
-16.5 | -0.652 | 0.13126 | -0.057 | -4.967
-16 | -0.625 | 0.12703 | -0.057 | -4.917
-15.5 | -0.597 | 0.1208 | -0.057 | -4.945
-15 | -0.57 | 0.11659 | -0.057 | -4.889
-14.5 | -0.543 | 0.11278 | -0.058 | -4.811
-14 | -0.514 | 0.11213 | -0.056 | -4.588
-13.5 | -0.487 | 0.1069 | -0.055 | -4.551
-13 | -0.459 | 0.10367 | -0.055 | -4.428
-12.5 | -0.432 | 0.09989 | -0.056 | -4.321
-12 | -0.404 | 0.0931 | -0.056 | -4.34
-11.5 | -0.377 | 0.09221 | -0.057 | -4.085
-11 | -0.349 | 0.08703 | -0.057 | -4.011
-10.5 | -0.321 | 0.07566 | -0.054 | -4.243
-10 | -0.293 | 0.09706 | -0.052 | -3.02
-9.5 | -0.266 | 0.06209 | -0.056 | -4.285
-9 | -0.239 | 0.05733 | -0.056 | -4.161
-8.5 | -0.211 | 0.05332 | -0.057 | -3.958
-8 | -0.183 | 0.06032 | -0.053 | -3.035
-7.5 | -0.156 | 0.0523 | -0.054 | -2.974
-7 | -0.175 | 0.04731 | -0.056 | -3.706
-6.5 | -0.168 | 0.04356 | -0.059 | -3.859
-6 | -0.132 | 0.03954 | -0.066 | -3.328
-5.5 | -0.106 | 0.00793 | -0.124 | -13.307
-5 | -0.043 | 0.00766 | -0.124 | -5.574
-4.5 | 0.023 | 0.00748 | -0.125 | 3.107
-4 | 0.091 | 0.00737 | -0.126 | 12.358
-3.5 | 0.16 | 0.00724 | -0.126 | 22.079
-3 | 0.229 | 0.00718 | -0.127 | 31.893
-2.5 | 0.298 | 0.00717 | -0.127 | 41.595
-2 | 0.368 | 0.00711 | -0.128 | 51.764
-1.5 | 0.438 | 0.00712 | -0.129 | 61.577
-1 | 0.507 | 0.00594 | -0.129 | 85.457
-0.5 | 0.576 | 0.00605 | -0.13 | 95.302
0 | 0.645 | 0.00621 | -0.131 | 103.93
0.5 | 0.713 | 0.00606 | -0.131 | 117.761
1 | 0.782 | 0.00587 | -0.132 | 133.141
1.5 | 0.849 | 0.00596 | -0.132 | 142.64
2 | 0.917 | 0.00567 | -0.133 | 161.689
2.5 | 0.985 | 0.00677 | -0.133 | 145.365
3 | 1.045 | 0.00695 | -0.134 | 150.276
3.5 | 1.108 | 0.00713 | -0.134 | 155.321
4 | 1.169 | 0.00735 | -0.135 | 159.124
4.5 | 1.227 | 0.00765 | -0.135 | 160.347
5 | 1.269 | 0.01457 | -0.134 | 87.08
5.5 | 1.315 | 0.0151 | -0.135 | 87.061
6 | 1.352 | 0.01606 | -0.135 | 84.203
6.5 | 1.375 | 0.01721 | -0.135 | 79.905
7 | 1.361 | 0.01852 | -0.136 | 73.487
7.5 | 1.276 | 0.02013 | -0.136 | 63.392
8 | 0.683 | 0.05871 | -0.058 | 11.639
8.5 | 0.716 | 0.05684 | -0.076 | 12.59
9 | 0.736 | 0.06731 | -0.06 | 10.933
9.5 | 0.764 | 0.063 | -0.068 | 12.126
10 | 0.789 | 0.06989 | -0.066 | 11.293
10.5 | 0.815 | 0.0803 | -0.065 | 10.145
11 | 0.841 | 0.08868 | -0.067 | 9.486
11.5 | 0.867 | 0.09401 | -0.067 | 9.221

## 64. Re 3M Mach 0.50 (2)
BIGFOIL.COM POLAR EXPORT
NACA64-612 a=0.8
NACA64-612 a=0.8 |  |  |  | Cl Max: | 1.4504 | at alpha= | 9.5 | deg
XFOIL ncrit=9 |  |  |  | L/D Max: | 177.577 | at alpha= | 3 | deg
Re: | 3000000 |  |  | Cd Min: | 0.24497 | at alpha= | -20 | deg
Mach: | 0.5 |  |  | Cl=0 at alpha= | -4.5907 | deg
|  |  |  | @ Cl=0.1, Cd= | 0.0070679
|  |  |  | @ Cl=0.4, Cd= | 0.0060934
|  |  |  | @ Cl=0.6, Cd= | 0.00501
alpha (deg) | Cl | Cd | Cm | Cl/Cd
-20 | -0.5538 | 0.24497 | -0.0038 | -2.2607
-19 | -0.4984 | 0.22713 | -0.0179 | -2.1943
-18.5 | -0.4717 | 0.21899 | -0.0242 | -2.154
-18 | -0.4491 | 0.21227 | -0.0286 | -2.1157
-17.5 | -0.4277 | 0.20382 | -0.033 | -2.0984
-17 | -0.4061 | 0.19568 | -0.0377 | -2.0753
-16.5 | -0.3853 | 0.18797 | -0.0422 | -2.0498
-16 | -0.3645 | 0.1799 | -0.0468 | -2.0261
-15.5 | -0.3462 | 0.17082 | -0.0515 | -2.0267
-15 | -0.3252 | 0.16329 | -0.0559 | -1.9915
-14.5 | -0.307 | 0.15489 | -0.0603 | -1.9821
-14 | -0.2914 | 0.1456 | -0.0652 | -2.0014
-13.5 | -0.2689 | 0.13907 | -0.0694 | -1.9336
-13 | -0.2497 | 0.1317 | -0.0737 | -1.896
-12.5 | -0.2361 | 0.12294 | -0.0783 | -1.9204
-12 | -0.2215 | 0.11484 | -0.0828 | -1.9288
-11.5 | -0.2042 | 0.10782 | -0.0869 | -1.8939
-11 | -0.1867 | 0.10126 | -0.0906 | -1.8438
-10.5 | -0.1793 | 0.09266 | -0.095 | -1.935
-10 | -0.1711 | 0.08464 | -0.0993 | -2.0215
-9.5 | -0.1654 | 0.07713 | -0.1035 | -2.1444
-9 | -0.162 | 0.06939 | -0.1078 | -2.3346
-8.5 | -0.1538 | 0.0629 | -0.1114 | -2.4452
-8 | -0.1625 | 0.05413 | -0.1166 | -3.002
-7.5 | -0.1848 | 0.04299 | -0.1253 | -4.2987
-7 | -0.21 | 0.03356 | -0.1333 | -6.2574
-6.5 | -0.2142 | 0.02301 | -0.1376 | -9.309
-6 | -0.1866 | 0.01366 | -0.1394 | -13.6603
-5 | -0.0573 | 0.00858 | -0.1384 | -6.6783
-4.5 | 0.0127 | 0.00758 | -0.1381 | 1.6755
-4 | 0.0836 | 0.00714 | -0.138 | 11.7087
-3.5 | 0.1541 | 0.00683 | -0.1381 | 22.5622
-3 | 0.224 | 0.00652 | -0.1384 | 34.3558
-2.5 | 0.2936 | 0.00638 | -0.1387 | 46.0188
-2 | 0.3627 | 0.00624 | -0.1392 | 58.125
-1 | 0.5001 | 0.0057 | -0.1407 | 87.7368
-0.5 | 0.5682 | 0.00501 | -0.1419 | 113.4132
0 | 0.6364 | 0.00501 | -0.1425 | 127.0259
0.5 | 0.7043 | 0.00504 | -0.1429 | 139.7421
1 | 0.7724 | 0.00513 | -0.1433 | 150.5653
1.5 | 0.8407 | 0.00523 | -0.1437 | 160.7457
2 | 0.9082 | 0.00539 | -0.1438 | 168.4972
2.5 | 0.9754 | 0.00557 | -0.1436 | 175.1167
3 | 1.0406 | 0.00586 | -0.143 | 177.5768
3.5 | 1.1026 | 0.00629 | -0.1416 | 175.2941
4 | 1.1478 | 0.00744 | -0.1374 | 154.2742
4.5 | 1.1663 | 0.00933 | -0.1287 | 125.0054
5 | 1.1751 | 0.01101 | -0.1183 | 106.7302
5.5 | 1.1967 | 0.0127 | -0.1106 | 94.2283
6 | 1.232 | 0.01407 | -0.1051 | 87.5622
6.5 | 1.2724 | 0.01538 | -0.1002 | 82.7308
7 | 1.3104 | 0.01693 | -0.0952 | 77.4011
7.5 | 1.3481 | 0.01865 | -0.0901 | 72.2842
8 | 1.3785 | 0.02086 | -0.0845 | 66.0834
9 | 1.4359 | 0.02621 | -0.0739 | 54.7844
9.5 | 1.4504 | 0.03051 | -0.0684 | 47.5385
10 | 1.4489 | 0.03645 | -0.0629 | 39.7503
10.5 | 1.4324 | 0.04419 | -0.058 | 32.4146
11 | 1.4096 | 0.05349 | -0.055 | 26.3526
11.5 | 1.3819 | 0.06443 | -0.0548 | 21.4481
12 | 1.3504 | 0.07698 | -0.0576 | 17.5422
12.5 | 1.3182 | 0.09089 | -0.0631 | 14.5032
13 | 1.2828 | 0.10666 | -0.0714 | 12.027
13.5 | 1.2507 | 0.12357 | -0.0819 | 10.1214
14 | 1.2254 | 0.14081 | -0.0934 | 8.7025
14.5 | 1.2055 | 0.15798 | -0.1045 | 7.6307

## 65. Re 4M Mach 0.00 (1)
BIGFOIL.COM POLAR EXPORT
NACA64-612 a=0.8
NACA64-612 a=0.8 |  |  |  | Cl Max: | 1.435 | at alpha= | 10 | deg
JavaFoil+Calcfoil stall+Eppler ext transition |  |  |  | L/D Max: | 187.134 | at alpha= | 4.5 | deg
Re: | 4000000 |  |  | Cd Min: | 0.00534 | at alpha= | -1 | deg
Mach: | 0 |  |  | Cl=0 at alpha= | -4.6724 | deg
|  |  |  | @ Cl=0.1, Cd= | 0.0066829
|  |  |  | @ Cl=0.4, Cd= | 0.00612
|  |  |  | @ Cl=0.6, Cd= | 0.0055625
alpha (deg) | Cl | Cd | Cm | Cl/Cd
-19 | -0.409 | 0.16532 | -0.043 | -2.475
-18.5 | -0.425 | 0.16031 | -0.043 | -2.653
-18 | -0.441 | 0.1529 | -0.043 | -2.886
-17.5 | -0.457 | 0.14546 | -0.043 | -3.141
-17 | -0.472 | 0.1363 | -0.044 | -3.465
-16.5 | -0.487 | 0.12849 | -0.044 | -3.788
-16 | -0.5 | 0.12078 | -0.045 | -4.14
-15.5 | -0.512 | 0.11411 | -0.045 | -4.486
-15 | -0.522 | 0.10892 | -0.046 | -4.791
-14.5 | -0.528 | 0.10157 | -0.047 | -5.199
-14 | -0.53 | 0.09618 | -0.047 | -5.507
-13.5 | -0.529 | 0.09007 | -0.047 | -5.868
-13 | -0.525 | 0.08364 | -0.049 | -6.277
-12.5 | -0.518 | 0.0794 | -0.049 | -6.518
-12 | -0.507 | 0.0741 | -0.051 | -6.849
-11.5 | -0.493 | 0.0697 | -0.052 | -7.08
-11 | -0.476 | 0.06541 | -0.053 | -7.272
-10.5 | -0.456 | 0.05963 | -0.058 | -7.655
-10 | -0.436 | 0.05169 | -0.066 | -8.439
-9.5 | -0.473 | 0.01166 | -0.097 | -40.542
-9 | -0.456 | 0.00844 | -0.103 | -53.975
-8.5 | -0.411 | 0.00808 | -0.104 | -50.895
-8 | -0.364 | 0.00786 | -0.104 | -46.261
-7.5 | -0.314 | 0.00765 | -0.105 | -41.025
-7 | -0.262 | 0.00742 | -0.105 | -35.306
-6.5 | -0.208 | 0.00723 | -0.106 | -28.788
-6 | -0.153 | 0.00706 | -0.106 | -21.625
-5.5 | -0.096 | 0.00691 | -0.107 | -13.878
-5 | -0.038 | 0.00684 | -0.108 | -5.572
-4.5 | 0.02 | 0.00675 | -0.108 | 3.033
-4 | 0.08 | 0.00671 | -0.109 | 11.876
-3.5 | 0.139 | 0.00663 | -0.109 | 21.022
-3 | 0.199 | 0.00657 | -0.11 | 30.286
-2.5 | 0.259 | 0.00655 | -0.11 | 39.533
-2 | 0.319 | 0.00654 | -0.111 | 48.772
-1.5 | 0.38 | 0.00652 | -0.112 | 58.212
-1 | 0.439 | 0.00534 | -0.112 | 82.271
-0.5 | 0.499 | 0.00543 | -0.113 | 91.96
0 | 0.559 | 0.0055 | -0.113 | 101.54
0.5 | 0.618 | 0.00559 | -0.114 | 110.564
1 | 0.678 | 0.00569 | -0.114 | 119.264
1.5 | 0.738 | 0.00579 | -0.115 | 127.448
2 | 0.797 | 0.00557 | -0.115 | 143.185
2.5 | 0.855 | 0.00566 | -0.116 | 151.025
3 | 0.91 | 0.00575 | -0.116 | 158.298
3.5 | 0.967 | 0.00584 | -0.117 | 165.531
4 | 1.024 | 0.00595 | -0.117 | 171.916
4.5 | 1.078 | 0.00576 | -0.118 | 187.134
5 | 1.131 | 0.0066 | -0.118 | 171.323
5.5 | 1.175 | 0.01141 | -0.118 | 103.049
6 | 1.224 | 0.01185 | -0.118 | 103.245
6.5 | 1.27 | 0.01235 | -0.118 | 102.836
7 | 1.31 | 0.01291 | -0.119 | 101.448
7.5 | 1.346 | 0.01349 | -0.119 | 99.813
8 | 1.379 | 0.01406 | -0.119 | 98.039
8.5 | 1.406 | 0.01474 | -0.12 | 95.345
9 | 1.424 | 0.01545 | -0.12 | 92.192
9.5 | 1.434 | 0.0162 | -0.12 | 88.473
10 | 1.435 | 0.01715 | -0.121 | 83.684
10.5 | 1.43 | 0.01795 | -0.121 | 79.642
11 | 1.417 | 0.01918 | -0.121 | 73.865
11.5 | 1.396 | 0.02034 | -0.121 | 68.664
12 | 1.369 | 0.02156 | -0.121 | 63.529
12.5 | 1.337 | 0.0226 | -0.121 | 59.177
13 | 1.3 | 0.02399 | -0.121 | 54.176
13.5 | 1.257 | 0.02562 | -0.121 | 49.063
14 | 1.209 | 0.02784 | -0.121 | 43.433
14.5 | 1.151 | 0.03209 | -0.12 | 35.852
15 | 0.969 | 0.09019 | -0.089 | 10.745

## 66. Re 4M Mach 0.00 (2)
BIGFOIL.COM POLAR EXPORT
NACA64-612 a=0.8
NACA64-612 a=0.8 |  |  |  | Cl Max: | 1.8165 | at alpha= | 19 | deg
XFOIL ncrit=9 |  |  |  | L/D Max: | 171.657 | at alpha= | 3 | deg
Re: | 4000000 |  |  | Cd Min: | 0.0792 | at alpha= | 20 | deg
Mach: | 0 |  |  | Cl=0 at alpha= | -4.6739 | deg
|  |  |  | @ Cl=0.1, Cd= | 0.0059358
|  |  |  | @ Cl=0.4, Cd= | 0.0050796
|  |  |  | @ Cl=0.6, Cd= | 0.0043516
alpha (deg) | Cl | Cd | Cm | Cl/Cd
-18 | -1.1749 | 0.03918 | -0.107 | -29.9872
-17.5 | -1.1761 | 0.03231 | -0.1135 | -36.4005
-17 | -1.185 | 0.02767 | -0.1139 | -42.8262
-16.5 | -1.1972 | 0.02404 | -0.1122 | -49.8003
-16 | -1.1819 | 0.02205 | -0.11 | -53.6009
-15.5 | -1.1492 | 0.02044 | -0.1092 | -56.2231
-15 | -1.1091 | 0.01917 | -0.1087 | -57.856
-14.5 | -1.0648 | 0.01806 | -0.1086 | -58.959
-14 | -1.0244 | 0.01619 | -0.1083 | -63.2736
-13.5 | -0.9775 | 0.01501 | -0.1082 | -65.1233
-13 | -0.9273 | 0.01414 | -0.1084 | -65.5799
-12.5 | -0.8756 | 0.01335 | -0.1086 | -65.588
-12 | -0.8227 | 0.01271 | -0.1089 | -64.7286
-11.5 | -0.7691 | 0.01213 | -0.1092 | -63.4048
-11 | -0.7149 | 0.01155 | -0.1096 | -61.8961
-10.5 | -0.66 | 0.01101 | -0.1101 | -59.9455
-10 | -0.607 | 0.00989 | -0.1104 | -61.3751
-9.5 | -0.5514 | 0.00939 | -0.1109 | -58.722
-9 | -0.495 | 0.00895 | -0.1114 | -55.3073
-8.5 | -0.4385 | 0.00854 | -0.1119 | -51.3466
-8 | -0.3815 | 0.00818 | -0.1125 | -46.6381
-7.5 | -0.3245 | 0.00786 | -0.1131 | -41.285
-7 | -0.268 | 0.00724 | -0.1136 | -37.0166
-6.5 | -0.2106 | 0.00696 | -0.1142 | -30.2586
-6 | -0.1531 | 0.00674 | -0.1148 | -22.7151
-5.5 | -0.0954 | 0.00657 | -0.1154 | -14.5205
-5 | -0.0377 | 0.00627 | -0.116 | -6.0128
-4.5 | 0.0201 | 0.00611 | -0.1166 | 3.2897
-4 | 0.0781 | 0.006 | -0.1172 | 13.0167
-3.5 | 0.1361 | 0.00583 | -0.1179 | 23.3448
-3 | 0.1941 | 0.00573 | -0.1185 | 33.8743
-2.5 | 0.2521 | 0.00563 | -0.1191 | 44.778
-2 | 0.3101 | 0.00552 | -0.1198 | 56.1775
-1.5 | 0.368 | 0.00529 | -0.1205 | 69.5652
-1 | 0.4258 | 0.00491 | -0.1214 | 86.721
-0.5 | 0.4834 | 0.00441 | -0.1223 | 109.6145
0 | 0.5411 | 0.00436 | -0.1229 | 124.1055
0.5 | 0.5987 | 0.00435 | -0.1235 | 137.6322
1 | 0.6559 | 0.00442 | -0.124 | 148.3937
2 | 0.7699 | 0.00464 | -0.1249 | 165.9267
2.5 | 0.8258 | 0.00484 | -0.1252 | 170.6198
3 | 0.8806 | 0.00513 | -0.1253 | 171.6569
3.5 | 0.9333 | 0.00559 | -0.125 | 166.9589
4 | 0.9788 | 0.00664 | -0.1237 | 147.4096
4.5 | 1.0227 | 0.00776 | -0.1221 | 131.7912
5 | 1.0675 | 0.0087 | -0.1206 | 122.7011
5.5 | 1.1133 | 0.00948 | -0.1192 | 117.4367
6 | 1.1593 | 0.01016 | -0.1178 | 114.1043
6.5 | 1.2068 | 0.01067 | -0.1167 | 113.1022
7 | 1.2532 | 0.01118 | -0.1154 | 112.093
8 | 1.3422 | 0.0122 | -0.1121 | 110.0164
8.5 | 1.3812 | 0.01263 | -0.1095 | 109.3587
9 | 1.4105 | 0.01307 | -0.1049 | 107.9189
9.5 | 1.4441 | 0.01377 | -0.1016 | 104.8729
10 | 1.4781 | 0.01455 | -0.0985 | 101.5876
10.5 | 1.5096 | 0.0155 | -0.0952 | 97.3935
11 | 1.5404 | 0.01657 | -0.092 | 92.9632
11.5 | 1.5723 | 0.01763 | -0.0891 | 89.1832
12 | 1.6013 | 0.01891 | -0.086 | 84.6801
12.5 | 1.6276 | 0.02043 | -0.0828 | 79.6672
13 | 1.6547 | 0.02195 | -0.0799 | 75.385
13.5 | 1.6779 | 0.02381 | -0.0768 | 70.4704
14 | 1.6987 | 0.02595 | -0.0737 | 65.4605
14.5 | 1.7199 | 0.02816 | -0.071 | 61.076
15 | 1.7377 | 0.03077 | -0.0683 | 56.4738
15.5 | 1.7534 | 0.03374 | -0.0659 | 51.968
16 | 1.7642 | 0.03737 | -0.0635 | 47.209
16.5 | 1.7794 | 0.04076 | -0.0618 | 43.6555
17 | 1.7921 | 0.04456 | -0.0604 | 40.2177
17.5 | 1.8025 | 0.04881 | -0.0593 | 36.9289
18 | 1.8101 | 0.05359 | -0.0585 | 33.7768
18.5 | 1.8146 | 0.05895 | -0.0582 | 30.782
19 | 1.8165 | 0.0649 | -0.0584 | 27.9892
19.5 | 1.8142 | 0.07165 | -0.0591 | 25.3203
20 | 1.8087 | 0.0792 | -0.0604 | 22.8371

## 67. Re 4M Mach 0.10 (1)
BIGFOIL.COM POLAR EXPORT
NACA64-612 a=0.8
NACA64-612 a=0.8 |  |  |  | Cl Max: | 1.432 | at alpha= | 9.5 | deg
JavaFoil+Calcfoil stall+Eppler ext transition |  |  |  | L/D Max: | 187.955 | at alpha= | 4.5 | deg
Re: | 4000000 |  |  | Cd Min: | 0.00537 | at alpha= | -1 | deg
Mach: | 0.1 |  |  | Cl=0 at alpha= | -4.678 | deg
|  |  |  | @ Cl=0.1, Cd= | 0.00669
|  |  |  | @ Cl=0.4, Cd= | 0.006175
|  |  |  | @ Cl=0.6, Cd= | 0.005577
alpha (deg) | Cl | Cd | Cm | Cl/Cd
-18.5 | -0.38 | 0.1655 | -0.043 | -2.297
-18 | -0.399 | 0.15478 | -0.043 | -2.575
-17.5 | -0.417 | 0.14979 | -0.043 | -2.784
-17 | -0.435 | 0.13819 | -0.044 | -3.148
-16.5 | -0.452 | 0.13211 | -0.044 | -3.424
-16 | -0.469 | 0.12447 | -0.044 | -3.766
-15.5 | -0.484 | 0.11832 | -0.045 | -4.089
-15 | -0.497 | 0.10984 | -0.046 | -4.525
-14.5 | -0.506 | 0.10272 | -0.046 | -4.93
-14 | -0.511 | 0.09729 | -0.047 | -5.253
-13.5 | -0.513 | 0.09136 | -0.047 | -5.612
-13 | -0.512 | 0.08442 | -0.048 | -6.059
-12.5 | -0.507 | 0.08021 | -0.049 | -6.318
-12 | -0.499 | 0.07508 | -0.05 | -6.642
-11.5 | -0.487 | 0.07048 | -0.052 | -6.912
-11 | -0.471 | 0.0662 | -0.053 | -7.115
-10.5 | -0.452 | 0.06077 | -0.057 | -7.445
-10 | -0.431 | 0.05449 | -0.062 | -7.918
-9.5 | -0.461 | 0.01517 | -0.095 | -30.366
-9 | -0.455 | 0.0085 | -0.104 | -53.575
-8.5 | -0.411 | 0.00814 | -0.104 | -50.548
-8 | -0.364 | 0.00791 | -0.105 | -46.031
-7.5 | -0.315 | 0.00771 | -0.105 | -40.835
-7 | -0.263 | 0.00746 | -0.106 | -35.225
-6.5 | -0.209 | 0.00725 | -0.106 | -28.789
-6 | -0.153 | 0.00712 | -0.107 | -21.518
-5.5 | -0.096 | 0.00698 | -0.108 | -13.798
-5 | -0.038 | 0.00685 | -0.108 | -5.586
-4.5 | 0.021 | 0.00679 | -0.109 | 3.033
-4 | 0.08 | 0.00671 | -0.109 | 11.926
-3.5 | 0.14 | 0.00665 | -0.11 | 21.053
-3 | 0.2 | 0.0066 | -0.11 | 30.326
-2.5 | 0.26 | 0.00655 | -0.111 | 39.733
-2 | 0.321 | 0.00653 | -0.112 | 49.063
-1.5 | 0.382 | 0.00652 | -0.112 | 58.517
-1 | 0.442 | 0.00537 | -0.113 | 82.167
-0.5 | 0.502 | 0.00542 | -0.113 | 92.492
0 | 0.562 | 0.00552 | -0.114 | 101.745
0.5 | 0.622 | 0.00561 | -0.114 | 110.894
1 | 0.681 | 0.00569 | -0.115 | 119.804
1.5 | 0.741 | 0.00578 | -0.115 | 128.154
2 | 0.8 | 0.0056 | -0.116 | 143.04
2.5 | 0.86 | 0.00566 | -0.116 | 151.909
3 | 0.915 | 0.00576 | -0.117 | 158.748
3.5 | 0.972 | 0.00584 | -0.117 | 166.421
4 | 1.029 | 0.00595 | -0.118 | 172.771
4.5 | 1.083 | 0.00576 | -0.118 | 187.955
5 | 1.135 | 0.00619 | -0.119 | 183.54
5.5 | 1.18 | 0.01148 | -0.118 | 102.83
6 | 1.229 | 0.01195 | -0.119 | 102.837
6.5 | 1.274 | 0.01246 | -0.119 | 102.293
7 | 1.314 | 0.01303 | -0.119 | 100.881
7.5 | 1.35 | 0.01361 | -0.12 | 99.182
8 | 1.382 | 0.01419 | -0.12 | 97.353
8.5 | 1.408 | 0.01491 | -0.12 | 94.409
9 | 1.425 | 0.01563 | -0.121 | 91.152
9.5 | 1.432 | 0.0164 | -0.121 | 87.28
10 | 1.43 | 0.01738 | -0.121 | 82.308
10.5 | 1.421 | 0.01822 | -0.121 | 78.001
11 | 1.404 | 0.01929 | -0.121 | 72.803
11.5 | 1.379 | 0.0207 | -0.122 | 66.62
12 | 1.347 | 0.02203 | -0.122 | 61.149
12.5 | 1.309 | 0.02325 | -0.122 | 56.3
13 | 1.265 | 0.02481 | -0.122 | 51.002
13.5 | 1.216 | 0.02669 | -0.122 | 45.552
14 | 1.157 | 0.02993 | -0.121 | 38.673
14.5 | 1.059 | 0.04445 | -0.114 | 23.827

## 68. Re 4M Mach 0.10 (2)
BIGFOIL.COM POLAR EXPORT
NACA64-612 a=0.8
NACA64-612 a=0.8 |  |  |  | Cl Max: | 1.8011 | at alpha= | 18.5 | deg
XFOIL ncrit=9 |  |  |  | L/D Max: | 172.354 | at alpha= | 3 | deg
Re: | 4000000 |  |  | Cd Min: | 0.0873 | at alpha= | 20 | deg
Mach: | 0.1 |  |  | Cl=0 at alpha= | -4.6715 | deg
|  |  |  | @ Cl=0.1, Cd= | 0.0059616
|  |  |  | @ Cl=0.4, Cd= | 0.0051096
|  |  |  | @ Cl=0.6, Cd= | 0.0043604
alpha (deg) | Cl | Cd | Cm | Cl/Cd
-17.5 | -1.0865 | 0.04561 | -0.1062 | -23.8215
-17 | -1.1182 | 0.03506 | -0.1149 | -31.8939
-16.5 | -1.1368 | 0.02907 | -0.1166 | -39.1056
-16 | -1.1465 | 0.0251 | -0.1157 | -45.6773
-15.5 | -1.1435 | 0.02248 | -0.113 | -50.8674
-15 | -1.1106 | 0.02075 | -0.112 | -53.5229
-14.5 | -1.0699 | 0.0193 | -0.1115 | -55.4352
-14 | -1.0253 | 0.01802 | -0.1111 | -56.8979
-13.5 | -0.9842 | 0.01604 | -0.1107 | -61.3591
-13 | -0.9354 | 0.01485 | -0.1106 | -62.9899
-12.5 | -0.8837 | 0.01394 | -0.1106 | -63.3931
-12 | -0.8304 | 0.01321 | -0.1107 | -62.8615
-11.5 | -0.7763 | 0.01257 | -0.1109 | -61.7582
-11 | -0.7217 | 0.0119 | -0.1111 | -60.6471
-10.5 | -0.6662 | 0.0113 | -0.1115 | -58.9558
-10 | -0.6125 | 0.01024 | -0.1117 | -59.8145
-9.5 | -0.5567 | 0.00956 | -0.1121 | -58.2322
-9 | -0.4997 | 0.00909 | -0.1125 | -54.9725
-8.5 | -0.4427 | 0.00866 | -0.113 | -51.1201
-8 | -0.3851 | 0.00827 | -0.1135 | -46.5659
-7.5 | -0.3275 | 0.00793 | -0.114 | -41.2989
-7 | -0.2705 | 0.00731 | -0.1145 | -37.0041
-6.5 | -0.2126 | 0.007 | -0.115 | -30.3714
-6 | -0.1546 | 0.00677 | -0.1155 | -22.836
-5.5 | -0.0964 | 0.00659 | -0.1161 | -14.6282
-5 | -0.0383 | 0.0063 | -0.1167 | -6.0794
-4.5 | 0.02 | 0.00613 | -0.1173 | 3.2626
-4 | 0.0783 | 0.00601 | -0.1179 | 13.0283
-3 | 0.195 | 0.00575 | -0.1191 | 33.913
-2.5 | 0.2534 | 0.00564 | -0.1197 | 44.9291
-2 | 0.3118 | 0.00554 | -0.1204 | 56.2816
-1.5 | 0.3701 | 0.00531 | -0.1211 | 69.6987
-1 | 0.4283 | 0.00492 | -0.122 | 87.0528
-0.5 | 0.4862 | 0.00442 | -0.123 | 110
0 | 0.5443 | 0.00437 | -0.1236 | 124.5538
0.5 | 0.6022 | 0.00436 | -0.1242 | 138.1193
1 | 0.6598 | 0.00443 | -0.1247 | 148.9391
1.5 | 0.7173 | 0.00453 | -0.1251 | 158.3444
2 | 0.7745 | 0.00465 | -0.1255 | 166.5591
2.5 | 0.8307 | 0.00486 | -0.1258 | 170.9259
3 | 0.8859 | 0.00514 | -0.1259 | 172.3541
3.5 | 0.9388 | 0.00561 | -0.1256 | 167.344
4 | 0.9842 | 0.00668 | -0.1242 | 147.3353
4.5 | 1.0281 | 0.00781 | -0.1225 | 131.6389
5 | 1.073 | 0.00876 | -0.1209 | 122.4886
5.5 | 1.1189 | 0.00954 | -0.1194 | 117.2851
6 | 1.1647 | 0.01024 | -0.1179 | 113.7402
6.5 | 1.2124 | 0.01074 | -0.1167 | 112.8864
7 | 1.2585 | 0.01128 | -0.1152 | 111.5691
8 | 1.347 | 0.01231 | -0.1116 | 109.4232
8.5 | 1.3821 | 0.01275 | -0.108 | 108.4
9 | 1.4119 | 0.01326 | -0.1035 | 106.4781
9.5 | 1.4467 | 0.01398 | -0.1003 | 103.4835
10 | 1.4807 | 0.01482 | -0.0971 | 99.9123
10.5 | 1.5118 | 0.01586 | -0.0937 | 95.3216
11 | 1.5436 | 0.01693 | -0.0905 | 91.1754
11.5 | 1.5748 | 0.01809 | -0.0875 | 87.0536
12 | 1.6026 | 0.01952 | -0.0842 | 82.1004
12.5 | 1.6302 | 0.02104 | -0.0811 | 77.481
13 | 1.6555 | 0.02277 | -0.0779 | 72.7053
13.5 | 1.6762 | 0.02492 | -0.0746 | 67.2632
14 | 1.6995 | 0.027 | -0.0717 | 62.9444
14.5 | 1.7184 | 0.02953 | -0.0689 | 58.1917
15 | 1.7339 | 0.03252 | -0.0661 | 53.318
15.5 | 1.747 | 0.03593 | -0.0635 | 48.6223
16 | 1.7619 | 0.03937 | -0.0616 | 44.7523
16.5 | 1.7757 | 0.0431 | -0.06 | 41.1995
17 | 1.7867 | 0.04732 | -0.0586 | 37.7578
17.5 | 1.7946 | 0.05211 | -0.0577 | 34.4387
18 | 1.7992 | 0.05751 | -0.0572 | 31.285
18.5 | 1.8011 | 0.06352 | -0.0571 | 28.3548
19 | 1.7985 | 0.07038 | -0.0577 | 25.5541
19.5 | 1.7904 | 0.0784 | -0.0591 | 22.8367
20 | 1.7787 | 0.0873 | -0.0613 | 20.3746

## 69. Re 4M Mach 0.25 (1)
BIGFOIL.COM POLAR EXPORT
NACA64-612 a=0.8
NACA64-612 a=0.8 |  |  |  | Cl Max: | 1.417 | at alpha= | 9 | deg
JavaFoil+Calcfoil stall+Eppler ext transition |  |  |  | L/D Max: | 187.831 | at alpha= | 4.5 | deg
Re: | 4000000 |  |  | Cd Min: | 0.00544 | at alpha= | -1 | deg
Mach: | 0.25 |  |  | Cl=0 at alpha= | -4.675 | deg
|  |  |  | @ Cl=0.1, Cd= | 0.0067497
|  |  |  | @ Cl=0.4, Cd= | 0.0064329
|  |  |  | @ Cl=0.6, Cd= | 0.0056234
alpha (deg) | Cl | Cd | Cm | Cl/Cd
-16.5 | -0.069 | 0.13621 | -0.046 | -0.504
-16 | -0.147 | 0.13648 | -0.045 | -1.076
-15.5 | -0.214 | 0.12872 | -0.045 | -1.661
-15 | -0.266 | 0.12329 | -0.045 | -2.157
-14.5 | -0.309 | 0.11829 | -0.045 | -2.609
-14 | -0.342 | 0.11015 | -0.045 | -3.109
-13.5 | -0.371 | 0.09971 | -0.046 | -3.725
-13 | -0.395 | 0.09462 | -0.046 | -4.174
-12.5 | -0.413 | 0.08608 | -0.047 | -4.797
-12 | -0.425 | 0.08071 | -0.048 | -5.264
-11.5 | -0.43 | 0.07495 | -0.049 | -5.744
-11 | -0.429 | 0.0698 | -0.05 | -6.153
-10.5 | -0.422 | 0.06547 | -0.052 | -6.446
-10 | -0.409 | 0.06042 | -0.054 | -6.765
-9.5 | -0.389 | 0.05629 | -0.056 | -6.913
-9 | -0.367 | 0.05008 | -0.063 | -7.318
-8.5 | -0.383 | 0.01405 | -0.099 | -27.249
-8 | -0.366 | 0.00817 | -0.108 | -44.749
-7.5 | -0.318 | 0.00785 | -0.108 | -40.474
-7 | -0.266 | 0.00759 | -0.109 | -35.101
-6.5 | -0.212 | 0.00738 | -0.109 | -28.799
-6 | -0.156 | 0.00721 | -0.11 | -21.681
-5.5 | -0.098 | 0.00708 | -0.111 | -13.915
-5 | -0.039 | 0.00696 | -0.111 | -5.632
-4.5 | 0.021 | 0.00684 | -0.112 | 3.084
-4 | 0.082 | 0.00677 | -0.112 | 12.128
-3.5 | 0.144 | 0.0067 | -0.113 | 21.454
-3 | 0.205 | 0.00668 | -0.113 | 30.764
-2.5 | 0.267 | 0.00662 | -0.114 | 40.421
-2 | 0.329 | 0.0066 | -0.115 | 49.906
-1.5 | 0.392 | 0.00658 | -0.115 | 59.56
-1 | 0.454 | 0.00544 | -0.116 | 83.403
-0.5 | 0.515 | 0.00552 | -0.116 | 93.462
0 | 0.577 | 0.00559 | -0.117 | 103.168
0.5 | 0.639 | 0.00568 | -0.117 | 112.4
1 | 0.7 | 0.00579 | -0.118 | 120.973
1.5 | 0.762 | 0.00589 | -0.119 | 129.38
2 | 0.822 | 0.0057 | -0.119 | 144.256
2.5 | 0.883 | 0.00579 | -0.119 | 152.556
3 | 0.94 | 0.00587 | -0.12 | 160.056
3.5 | 0.998 | 0.00597 | -0.12 | 167.192
4 | 1.056 | 0.0057 | -0.121 | 185.337
4.5 | 1.111 | 0.00592 | -0.121 | 187.831
5 | 1.163 | 0.00785 | -0.122 | 148.216
5.5 | 1.208 | 0.01193 | -0.121 | 101.215
6 | 1.256 | 0.01246 | -0.122 | 100.822
6.5 | 1.3 | 0.01305 | -0.122 | 99.678
7 | 1.338 | 0.01369 | -0.122 | 97.729
7.5 | 1.369 | 0.01439 | -0.123 | 95.186
8 | 1.395 | 0.01504 | -0.123 | 92.703
8.5 | 1.412 | 0.01588 | -0.123 | 88.936
9 | 1.417 | 0.01673 | -0.124 | 84.697
9.5 | 1.406 | 0.01772 | -0.124 | 79.335
10 | 1.382 | 0.019 | -0.124 | 72.739
10.5 | 1.345 | 0.02016 | -0.124 | 66.713
11 | 1.294 | 0.02158 | -0.124 | 59.964
11.5 | 1.23 | 0.02325 | -0.124 | 52.897
12 | 1.147 | 0.02649 | -0.124 | 43.286
12.5 | 0.896 | 0.08614 | -0.072 | 10.402
13 | 0.815 | 0.09311 | -0.067 | 8.752
13.5 | 0.729 | 0.10118 | -0.063 | 7.201
14 | 0.639 | 0.10868 | -0.062 | 5.878

## 70. Re 4M Mach 0.25 (2)
BIGFOIL.COM POLAR EXPORT
NACA64-612 a=0.8
NACA64-612 a=0.8 |  |  |  | Cl Max: | 1.7186 | at alpha= | 16 | deg
XFOIL ncrit=9 |  |  |  | L/D Max: | 174.933 | at alpha= | 3 | deg
Re: | 4000000 |  |  | Cd Min: | 0.22709 | at alpha= | -20 | deg
Mach: | 0.25 |  |  | Cl=0 at alpha= | -4.657 | deg
|  |  |  | @ Cl=0.1, Cd= | 0.0060331
|  |  |  | @ Cl=0.4, Cd= | 0.0052782
|  |  |  | @ Cl=0.6, Cd= | 0.0044236
alpha (deg) | Cl | Cd | Cm | Cl/Cd
-20 | -0.5231 | 0.22709 | -0.0051 | -2.3035
-19.5 | -0.5052 | 0.21929 | -0.0092 | -2.3038
-19 | -0.488 | 0.2122 | -0.0133 | -2.2997
-18.5 | -0.4741 | 0.20572 | -0.0165 | -2.3046
-18 | -0.4444 | 0.19603 | -0.0254 | -2.267
-17 | -0.4117 | 0.17569 | -0.0373 | -2.3433
-16.5 | -0.392 | 0.17041 | -0.0408 | -2.3003
-16 | -0.3732 | 0.16438 | -0.0446 | -2.2703
-15.5 | -0.3678 | 0.15345 | -0.0492 | -2.3969
-15 | -0.3617 | 0.14317 | -0.0541 | -2.5264
-14.5 | -0.3472 | 0.13605 | -0.0582 | -2.552
-13.5 | -0.6653 | 0.05824 | -0.1047 | -11.4234
-13 | -0.7814 | 0.03465 | -0.1219 | -22.5512
-12.5 | -0.846 | 0.02632 | -0.1223 | -32.1429
-12 | -0.8453 | 0.01997 | -0.1217 | -42.3285
-11.5 | -0.8005 | 0.01767 | -0.1209 | -45.3028
-11 | -0.7488 | 0.01597 | -0.1202 | -46.8879
-10.5 | -0.6951 | 0.01434 | -0.1197 | -48.4728
-10 | -0.6392 | 0.01302 | -0.1193 | -49.0937
-9.5 | -0.5824 | 0.0117 | -0.1191 | -49.7778
-9 | -0.5253 | 0.0103 | -0.1189 | -51
-8.5 | -0.4653 | 0.00959 | -0.1188 | -48.5193
-8 | -0.4049 | 0.00897 | -0.1189 | -45.1394
-7.5 | -0.3444 | 0.00843 | -0.119 | -40.8541
-7 | -0.2836 | 0.00806 | -0.1192 | -35.1861
-6.5 | -0.2239 | 0.00729 | -0.1194 | -30.7133
-6 | -0.1631 | 0.00699 | -0.1197 | -23.3333
-5.5 | -0.1023 | 0.00674 | -0.1201 | -15.178
-5 | -0.0415 | 0.00655 | -0.1206 | -6.3359
-4.5 | 0.019 | 0.00623 | -0.1211 | 3.0498
-4 | 0.0797 | 0.00608 | -0.1216 | 13.1086
-3.5 | 0.1403 | 0.00594 | -0.1221 | 23.6195
-3 | 0.2008 | 0.0058 | -0.1227 | 34.6207
-2.5 | 0.2612 | 0.00571 | -0.1233 | 45.7443
-2 | 0.3215 | 0.00561 | -0.1239 | 57.3084
-1.5 | 0.3817 | 0.00542 | -0.1246 | 70.4244
-0.5 | 0.5017 | 0.00449 | -0.1265 | 111.7372
0 | 0.5618 | 0.00443 | -0.1272 | 126.8172
0.5 | 0.6217 | 0.00442 | -0.1278 | 140.6561
1 | 0.6813 | 0.00448 | -0.1283 | 152.0759
1.5 | 0.7407 | 0.00459 | -0.1287 | 161.3725
2 | 0.7997 | 0.00473 | -0.1291 | 169.0698
2.5 | 0.858 | 0.00493 | -0.1293 | 174.0365
3 | 0.9149 | 0.00523 | -0.1293 | 174.9331
3.5 | 0.9692 | 0.00573 | -0.1288 | 169.1449
4.5 | 1.0572 | 0.00812 | -0.1245 | 130.197
5 | 1.1015 | 0.00913 | -0.1223 | 120.6462
5.5 | 1.1467 | 0.00997 | -0.1201 | 115.015
6 | 1.1931 | 0.01064 | -0.1181 | 112.1335
6.5 | 1.24 | 0.0112 | -0.1161 | 110.7143
7 | 1.2851 | 0.01175 | -0.1136 | 109.3702
7.5 | 1.3203 | 0.01235 | -0.1093 | 106.9069
8 | 1.3567 | 0.013 | -0.1054 | 104.3615
8.5 | 1.3903 | 0.01362 | -0.1011 | 102.0778
9 | 1.4249 | 0.01441 | -0.0972 | 98.8827
9.5 | 1.4608 | 0.01539 | -0.0937 | 94.9188
10 | 1.4932 | 0.01663 | -0.0899 | 89.7895
10.5 | 1.5263 | 0.01791 | -0.0863 | 85.2205
11 | 1.5575 | 0.01939 | -0.0827 | 80.3249
11.5 | 1.5855 | 0.02115 | -0.0788 | 74.9645
12 | 1.6118 | 0.02312 | -0.0751 | 69.7145
12.5 | 1.6343 | 0.02551 | -0.0713 | 64.0651
13 | 1.6561 | 0.0281 | -0.0678 | 58.9359
13.5 | 1.6742 | 0.03117 | -0.0644 | 53.7119
14 | 1.6869 | 0.03496 | -0.0611 | 48.2523
14.5 | 1.6997 | 0.03901 | -0.0583 | 43.5709
15 | 1.7103 | 0.04356 | -0.0561 | 39.2631
15.5 | 1.7174 | 0.04876 | -0.0543 | 35.2215
16 | 1.7186 | 0.05492 | -0.0531 | 31.2928
16.5 | 1.715 | 0.06206 | -0.0527 | 27.6345
17 | 1.7058 | 0.07034 | -0.0533 | 24.2508
17.5 | 1.6896 | 0.08015 | -0.0551 | 21.0805
18 | 1.6675 | 0.0914 | -0.0584 | 18.244
18.5 | 1.6407 | 0.10409 | -0.0633 | 15.7623
19 | 1.6087 | 0.11838 | -0.0701 | 13.5893
19.5 | 1.5735 | 0.13399 | -0.0788 | 11.7434
20 | 1.5353 | 0.15099 | -0.0895 | 10.1682

## 71. Re 4M Mach 0.50 (1)
BIGFOIL.COM POLAR EXPORT
NACA64-612 a=0.8
NACA64-612 a=0.8 |  |  |  | Cl Max: | 1.377 | at alpha= | 6.5 | deg
JavaFoil+Calcfoil stall+Eppler ext transition |  |  |  | L/D Max: | 177.886 | at alpha= | 2.5 | deg
Re: | 4000000 |  |  | Cd Min: | 0.00554 | at alpha= | 2.5 | deg
Mach: | 0.5 |  |  | Cl=0 at alpha= | -4.6742 | deg
|  |  |  | @ Cl=0.1, Cd= | 0.0070883
|  |  |  | @ Cl=0.4, Cd= | 0.0069063
|  |  |  | @ Cl=0.6, Cd= | 0.0059022
alpha (deg) | Cl | Cd | Cm | Cl/Cd
-20 | -0.847 | 0.16096 | -0.06 | -5.261
-19.5 | -0.818 | 0.15819 | -0.059 | -5.17
-19 | -0.79 | 0.1519 | -0.058 | -5.203
-18.5 | -0.763 | 0.1456 | -0.058 | -5.239
-18 | -0.736 | 0.14207 | -0.059 | -5.179
-17.5 | -0.709 | 0.13559 | -0.059 | -5.225
-17 | -0.681 | 0.13434 | -0.059 | -5.069
-16.5 | -0.652 | 0.12883 | -0.057 | -5.063
-16 | -0.625 | 0.12443 | -0.057 | -5.021
-15.5 | -0.598 | 0.11689 | -0.058 | -5.113
-15 | -0.57 | 0.11291 | -0.058 | -5.05
-14.5 | -0.543 | 0.10917 | -0.058 | -4.972
-14 | -0.515 | 0.10611 | -0.057 | -4.852
-13.5 | -0.487 | 0.09898 | -0.057 | -4.92
-13 | -0.46 | 0.08966 | -0.057 | -5.125
-12.5 | -0.432 | 0.08342 | -0.058 | -5.181
-12 | -0.405 | 0.07689 | -0.058 | -5.261
-11.5 | -0.377 | 0.07192 | -0.059 | -5.246
-11 | -0.349 | 0.08492 | -0.057 | -4.112
-10.5 | -0.321 | 0.07399 | -0.055 | -4.341
-10 | -0.293 | 0.0927 | -0.052 | -3.163
-9.5 | -0.266 | 0.06135 | -0.057 | -4.34
-9 | -0.239 | 0.05633 | -0.058 | -4.239
-8.5 | -0.211 | 0.05225 | -0.059 | -4.043
-8 | -0.183 | 0.05882 | -0.054 | -3.113
-7.5 | -0.156 | 0.05189 | -0.054 | -2.998
-7 | -0.176 | 0.04655 | -0.057 | -3.77
-6.5 | -0.168 | 0.0431 | -0.06 | -3.902
-6 | -0.133 | 0.03635 | -0.076 | -3.664
-5.5 | -0.106 | 0.0077 | -0.124 | -13.708
-5 | -0.043 | 0.0074 | -0.124 | -5.77
-4.5 | 0.023 | 0.00726 | -0.125 | 3.202
-4 | 0.091 | 0.0071 | -0.126 | 12.829
-3.5 | 0.16 | 0.00701 | -0.126 | 22.817
-3 | 0.229 | 0.00697 | -0.127 | 32.851
-2.5 | 0.298 | 0.00695 | -0.127 | 42.941
-2 | 0.368 | 0.00692 | -0.128 | 53.178
-1.5 | 0.438 | 0.00689 | -0.129 | 63.655
-1 | 0.507 | 0.00574 | -0.129 | 88.423
-0.5 | 0.576 | 0.00585 | -0.13 | 98.567
0 | 0.645 | 0.006 | -0.131 | 107.521
0.5 | 0.714 | 0.0058 | -0.131 | 123.07
1 | 0.782 | 0.00591 | -0.132 | 132.264
1.5 | 0.85 | 0.0057 | -0.132 | 149.07
2 | 0.918 | 0.00583 | -0.133 | 157.414
2.5 | 0.986 | 0.00554 | -0.133 | 177.886
3 | 1.046 | 0.00667 | -0.134 | 156.708
3.5 | 1.109 | 0.00685 | -0.134 | 161.763
4 | 1.17 | 0.00712 | -0.135 | 164.298
4.5 | 1.226 | 0.0084 | -0.135 | 145.977
5 | 1.27 | 0.01388 | -0.134 | 91.523
5.5 | 1.317 | 0.01441 | -0.135 | 91.4
6 | 1.354 | 0.01529 | -0.135 | 88.52
6.5 | 1.377 | 0.01639 | -0.135 | 84.007
7 | 1.363 | 0.01763 | -0.136 | 77.328
7.5 | 1.278 | 0.01914 | -0.136 | 66.774
8 | 0.684 | 0.05692 | -0.061 | 12.013
8.5 | 0.859 | 0.02202 | -0.136 | 39.026
9 | 0.736 | 0.06521 | -0.061 | 11.288
9.5 | 0.92 | 0.02406 | -0.137 | 38.239
10 | 0.794 | 0.06787 | -0.077 | 11.705
10.5 | 0.816 | 0.07669 | -0.067 | 10.634
11 | 0.843 | 0.07371 | -0.072 | 11.437
11.5 | 0.868 | 0.08189 | -0.07 | 10.6

## 72. Re 4M Mach 0.50 (2)
BIGFOIL.COM POLAR EXPORT
NACA64-612 a=0.8
NACA64-612 a=0.8 |  |  |  | Cl Max: | 1.4812 | at alpha= | 9.5 | deg
XFOIL ncrit=9 |  |  |  | L/D Max: | 185.382 | at alpha= | 3 | deg
Re: | 4000000 |  |  | Cd Min: | 0.23512 | at alpha= | -19.5 | deg
Mach: | 0.5 |  |  | Cl=0 at alpha= | -4.5858 | deg
|  |  |  | @ Cl=0.1, Cd= | 0.0065438
|  |  |  | @ Cl=0.4, Cd= | 0.0058332
|  |  |  | @ Cl=0.6, Cd= | 0.0048494
alpha (deg) | Cl | Cd | Cm | Cl/Cd
-19.5 | -0.517 | 0.23512 | -0.0138 | -2.1989
-19 | -0.4966 | 0.22772 | -0.0182 | -2.1807
-18.5 | -0.4755 | 0.21947 | -0.0228 | -2.1666
-18 | -0.4534 | 0.21146 | -0.0276 | -2.1441
-17 | -0.4102 | 0.19499 | -0.0371 | -2.1037
-16.5 | -0.3902 | 0.18618 | -0.0418 | -2.0958
-15.5 | -0.3517 | 0.16898 | -0.0512 | -2.0813
-15 | -0.329 | 0.162 | -0.0558 | -2.0309
-14.5 | -0.3097 | 0.15402 | -0.0604 | -2.0108
-13.5 | -0.2768 | 0.13672 | -0.0698 | -2.0246
-13 | -0.2551 | 0.13001 | -0.0741 | -1.9622
-12.5 | -0.238 | 0.12228 | -0.0785 | -1.9464
-12 | -0.2257 | 0.11365 | -0.0831 | -1.9859
-11.5 | -0.2147 | 0.10515 | -0.0878 | -2.0418
-11 | -0.1949 | 0.09905 | -0.0916 | -1.9677
-10.5 | -0.181 | 0.09202 | -0.0956 | -1.967
-10 | -0.1738 | 0.08404 | -0.0999 | -2.0681
-9.5 | -0.1736 | 0.07521 | -0.1046 | -2.3082
-9 | -0.1749 | 0.06708 | -0.109 | -2.6073
-8.5 | -0.1813 | 0.05854 | -0.1143 | -3.097
-8 | -0.1917 | 0.04974 | -0.1199 | -3.854
-7.5 | -0.2268 | 0.03855 | -0.1293 | -5.8833
-7 | -0.2318 | 0.03063 | -0.135 | -7.5677
-6.5 | -0.2257 | 0.02088 | -0.1383 | -10.8094
-6 | -0.1967 | 0.01107 | -0.1398 | -17.7687
-5.5 | -0.1304 | 0.00871 | -0.1391 | -14.9713
-5 | -0.0594 | 0.00767 | -0.1385 | -7.7445
-4.5 | 0.0123 | 0.00709 | -0.1382 | 1.7348
-4 | 0.0834 | 0.0066 | -0.1382 | 12.6364
-3.5 | 0.1543 | 0.00636 | -0.1383 | 24.261
-3 | 0.2247 | 0.00618 | -0.1386 | 36.3592
-2.5 | 0.2945 | 0.00602 | -0.139 | 48.9203
-2 | 0.3639 | 0.00593 | -0.1395 | 61.3659
-1 | 0.5019 | 0.00556 | -0.1409 | 90.2698
-0.5 | 0.5704 | 0.00491 | -0.1422 | 116.1711
0 | 0.6388 | 0.00477 | -0.1429 | 133.9203
0.5 | 0.7071 | 0.00478 | -0.1435 | 147.9289
1 | 0.7758 | 0.00482 | -0.144 | 160.9544
1.5 | 0.844 | 0.00494 | -0.1443 | 170.8502
2 | 0.9119 | 0.00509 | -0.1445 | 179.1552
3 | 1.0437 | 0.00563 | -0.1436 | 185.3819
3.5 | 1.1026 | 0.00625 | -0.1418 | 176.416
4.5 | 1.1615 | 0.00942 | -0.1281 | 123.3015
5 | 1.1784 | 0.01083 | -0.1189 | 108.8089
5.5 | 1.2077 | 0.01219 | -0.1121 | 99.073
6 | 1.2485 | 0.0133 | -0.1072 | 93.8722
6.5 | 1.2894 | 0.01453 | -0.1022 | 88.7405
7 | 1.3323 | 0.01581 | -0.0975 | 84.2694
7.5 | 1.3695 | 0.01749 | -0.0922 | 78.3019
8 | 1.4073 | 0.0193 | -0.087 | 72.9171
8.5 | 1.4392 | 0.02159 | -0.0814 | 66.6605
9 | 1.4682 | 0.02401 | -0.0757 | 61.1495
9.5 | 1.4812 | 0.02822 | -0.0694 | 52.4876
10 | 1.4715 | 0.03455 | -0.0631 | 42.5904
10.5 | 1.455 | 0.0421 | -0.0579 | 34.5606
11 | 1.4328 | 0.05115 | -0.0546 | 28.0117
11.5 | 1.4017 | 0.0622 | -0.0541 | 22.5354
12 | 1.3651 | 0.07513 | -0.0567 | 18.1698
12.5 | 1.3279 | 0.08956 | -0.0623 | 14.8269
13 | 1.2933 | 0.10512 | -0.0703 | 12.3031
13.5 | 1.2631 | 0.12155 | -0.0804 | 10.3916
14 | 1.2392 | 0.13833 | -0.0916 | 8.9583
14.5 | 1.2217 | 0.15487 | -0.1025 | 7.8886

## 73. Re 5M Mach 0.00 (1)
BIGFOIL.COM POLAR EXPORT
NACA64-612 a=0.8
NACA64-612 a=0.8 |  |  |  | Cl Max: | 1.437 | at alpha= | 10 | deg
JavaFoil+Calcfoil stall+Eppler ext transition |  |  |  | L/D Max: | 174.257 | at alpha= | 4 | deg
Re: | 5000000 |  |  | Cd Min: | 0.00526 | at alpha= | -1 | deg
Mach: | 0 |  |  | Cl=0 at alpha= | -4.6724 | deg
|  |  |  | @ Cl=0.1, Cd= | 0.0065297
|  |  |  | @ Cl=0.4, Cd= | 0.0059805
|  |  |  | @ Cl=0.6, Cd= | 0.0054286
alpha (deg) | Cl | Cd | Cm | Cl/Cd
-19 | -0.409 | 0.16314 | -0.043 | -2.509
-18.5 | -0.425 | 0.15711 | -0.043 | -2.708
-18 | -0.441 | 0.15025 | -0.043 | -2.938
-17.5 | -0.457 | 0.14214 | -0.044 | -3.216
-17 | -0.472 | 0.13472 | -0.044 | -3.507
-16.5 | -0.487 | 0.12666 | -0.045 | -3.844
-16 | -0.5 | 0.11947 | -0.046 | -4.187
-15.5 | -0.512 | 0.11317 | -0.046 | -4.526
-15 | -0.522 | 0.10708 | -0.046 | -4.874
-14.5 | -0.528 | 0.10035 | -0.047 | -5.265
-14 | -0.53 | 0.09389 | -0.048 | -5.645
-13.5 | -0.529 | 0.08865 | -0.048 | -5.965
-13 | -0.526 | 0.08201 | -0.051 | -6.411
-12.5 | -0.518 | 0.07808 | -0.051 | -6.636
-12 | -0.508 | 0.07297 | -0.053 | -6.965
-11.5 | -0.494 | 0.06833 | -0.054 | -7.236
-11 | -0.477 | 0.06368 | -0.056 | -7.496
-10.5 | -0.46 | 0.05641 | -0.063 | -8.15
-10 | -0.498 | 0.01461 | -0.095 | -34.049
-9.5 | -0.495 | 0.00847 | -0.102 | -58.486
-9 | -0.456 | 0.00817 | -0.103 | -55.802
-8.5 | -0.411 | 0.00786 | -0.104 | -52.329
-8 | -0.364 | 0.00768 | -0.104 | -47.366
-7.5 | -0.314 | 0.00744 | -0.105 | -42.19
-7 | -0.262 | 0.00725 | -0.105 | -36.12
-6.5 | -0.208 | 0.00707 | -0.106 | -29.443
-6 | -0.153 | 0.00692 | -0.106 | -22.059
-5.5 | -0.096 | 0.00678 | -0.107 | -14.138
-5 | -0.038 | 0.00669 | -0.108 | -5.693
-4.5 | 0.02 | 0.00661 | -0.108 | 3.099
-4 | 0.08 | 0.00655 | -0.109 | 12.159
-3.5 | 0.139 | 0.00649 | -0.109 | 21.466
-3 | 0.199 | 0.00646 | -0.11 | 30.837
-2.5 | 0.259 | 0.00639 | -0.11 | 40.526
-2 | 0.319 | 0.00636 | -0.111 | 50.117
-1.5 | 0.38 | 0.00635 | -0.112 | 59.801
-1 | 0.439 | 0.00526 | -0.112 | 83.561
-0.5 | 0.499 | 0.00531 | -0.113 | 94.015
0 | 0.559 | 0.00538 | -0.113 | 103.869
0.5 | 0.618 | 0.00545 | -0.114 | 113.414
1 | 0.678 | 0.00554 | -0.114 | 122.374
1.5 | 0.738 | 0.00565 | -0.115 | 130.617
2 | 0.797 | 0.00576 | -0.115 | 138.4
2.5 | 0.855 | 0.00554 | -0.116 | 154.426
3 | 0.91 | 0.00557 | -0.116 | 163.547
3.5 | 0.967 | 0.00569 | -0.117 | 170.069
4 | 1.024 | 0.00587 | -0.117 | 174.257
4.5 | 1.078 | 0.00629 | -0.118 | 171.388
5 | 1.13 | 0.0065 | -0.118 | 173.974
5.5 | 1.177 | 0.01099 | -0.118 | 107.051
6 | 1.225 | 0.01143 | -0.118 | 107.19
6.5 | 1.271 | 0.01189 | -0.119 | 106.831
7 | 1.311 | 0.01245 | -0.119 | 105.35
7.5 | 1.348 | 0.013 | -0.119 | 103.714
8 | 1.38 | 0.01353 | -0.12 | 102.015
8.5 | 1.407 | 0.01419 | -0.12 | 99.168
9 | 1.426 | 0.01486 | -0.12 | 95.957
9.5 | 1.435 | 0.01557 | -0.12 | 92.195
10 | 1.437 | 0.01653 | -0.121 | 86.952
10.5 | 1.431 | 0.01724 | -0.121 | 83.055
11 | 1.418 | 0.01838 | -0.121 | 77.172
11.5 | 1.398 | 0.01949 | -0.121 | 71.723
12 | 1.371 | 0.02068 | -0.121 | 66.299
12.5 | 1.339 | 0.02166 | -0.122 | 61.822
13 | 1.302 | 0.02299 | -0.122 | 56.618
13.5 | 1.259 | 0.02472 | -0.122 | 50.929
14 | 1.213 | 0.02633 | -0.121 | 46.074
14.5 | 1.16 | 0.02938 | -0.121 | 39.462
15 | 1.065 | 0.0444 | -0.114 | 23.995

## 74. Re 5M Mach 0.00 (2)
BIGFOIL.COM POLAR EXPORT
NACA64-612 a=0.8
NACA64-612 a=0.8 |  |  |  | Cl Max: | 1.8425 | at alpha= | 19 | deg
XFOIL ncrit=9 |  |  |  | L/D Max: | 175.52 | at alpha= | 2.5 | deg
Re: | 5000000 |  |  | Cd Min: | 0.07645 | at alpha= | 20 | deg
Mach: | 0 |  |  | Cl=0 at alpha= | -4.671 | deg
|  |  |  | @ Cl=0.1, Cd= | 0.0057082
|  |  |  | @ Cl=0.4, Cd= | 0.005017
|  |  |  | @ Cl=0.6, Cd= | 0.0042406
alpha (deg) | Cl | Cd | Cm | Cl/Cd
-18.5 | -1.2259 | 0.03889 | -0.1071 | -31.5222
-17.5 | -1.2447 | 0.02676 | -0.1141 | -46.5135
-17 | -1.2629 | 0.02312 | -0.1115 | -54.6237
-16.5 | -1.2449 | 0.0211 | -0.1095 | -59
-16 | -1.2113 | 0.01956 | -0.1086 | -61.9274
-15.5 | -1.1713 | 0.01821 | -0.1081 | -64.3218
-15 | -1.1271 | 0.01709 | -0.1079 | -65.9508
-14.5 | -1.0803 | 0.01613 | -0.1078 | -66.9746
-14 | -1.0317 | 0.01524 | -0.1078 | -67.6969
-13.5 | -0.9839 | 0.01401 | -0.1079 | -70.2284
-13 | -0.934 | 0.01296 | -0.108 | -72.0679
-12.5 | -0.8821 | 0.01218 | -0.1082 | -72.422
-12 | -0.8289 | 0.01152 | -0.1086 | -71.9531
-11.5 | -0.7744 | 0.01097 | -0.109 | -70.5925
-11 | -0.7196 | 0.01043 | -0.1094 | -68.9933
-10.5 | -0.6644 | 0.00995 | -0.1098 | -66.7739
-10 | -0.6085 | 0.00951 | -0.1103 | -63.9853
-9.5 | -0.5536 | 0.0087 | -0.1108 | -63.6322
-9 | -0.4972 | 0.00828 | -0.1113 | -60.0483
-8.5 | -0.4403 | 0.00789 | -0.1118 | -55.8048
-8 | -0.3833 | 0.00756 | -0.1124 | -50.7011
-7.5 | -0.3261 | 0.00727 | -0.113 | -44.8556
-7 | -0.2687 | 0.00702 | -0.1136 | -38.2764
-6.5 | -0.2115 | 0.0066 | -0.1141 | -32.0455
-6 | -0.1538 | 0.00639 | -0.1148 | -24.0689
-5.5 | -0.096 | 0.00622 | -0.1154 | -15.4341
-5 | -0.0381 | 0.00607 | -0.116 | -6.2768
-4.5 | 0.0198 | 0.00586 | -0.1166 | 3.3788
-3.5 | 0.136 | 0.00564 | -0.1179 | 24.1135
-3 | 0.1941 | 0.00552 | -0.1185 | 35.163
-2.5 | 0.2522 | 0.00544 | -0.1192 | 46.3603
-2 | 0.3103 | 0.00534 | -0.1198 | 58.1086
-1.5 | 0.3683 | 0.00517 | -0.1205 | 71.2379
-1 | 0.4263 | 0.00489 | -0.1213 | 87.1779
-0.5 | 0.484 | 0.00441 | -0.1223 | 109.7506
0 | 0.5418 | 0.00425 | -0.123 | 127.4824
0.5 | 0.5993 | 0.00424 | -0.1236 | 141.3443
1 | 0.6566 | 0.00429 | -0.1241 | 153.0536
2 | 0.7705 | 0.00453 | -0.125 | 170.0883
2.5 | 0.8267 | 0.00471 | -0.1254 | 175.5202
3 | 0.8805 | 0.00511 | -0.1253 | 172.3092
3.5 | 0.9299 | 0.00588 | -0.1246 | 158.1463
4 | 0.9763 | 0.00686 | -0.1234 | 142.3178
5 | 1.0691 | 0.00859 | -0.1209 | 124.4587
5.5 | 1.1166 | 0.00927 | -0.1198 | 120.4531
6 | 1.1647 | 0.00982 | -0.1188 | 118.6049
6.5 | 1.2133 | 0.01028 | -0.1178 | 118.0253
7 | 1.261 | 0.01074 | -0.1168 | 117.4115
7.5 | 1.3072 | 0.01124 | -0.1154 | 116.2989
8 | 1.3526 | 0.0117 | -0.114 | 115.6068
8.5 | 1.3946 | 0.01226 | -0.1119 | 113.752
9.5 | 1.46 | 0.0131 | -0.1043 | 111.4504
10 | 1.4925 | 0.01387 | -0.1008 | 107.6063
10.5 | 1.5244 | 0.01475 | -0.0974 | 103.3492
11 | 1.5578 | 0.01563 | -0.0945 | 99.6673
11.5 | 1.5885 | 0.01669 | -0.0913 | 95.1768
12 | 1.6166 | 0.01797 | -0.088 | 89.961
12.5 | 1.6462 | 0.01921 | -0.0851 | 85.695
13 | 1.6719 | 0.02076 | -0.0819 | 80.5347
13.5 | 1.6952 | 0.02254 | -0.0786 | 75.2085
14 | 1.719 | 0.02438 | -0.0757 | 70.5086
14.5 | 1.7384 | 0.02663 | -0.0726 | 65.2798
15 | 1.7544 | 0.0293 | -0.0696 | 59.8771
15.5 | 1.7739 | 0.03184 | -0.0672 | 55.7129
16 | 1.791 | 0.03475 | -0.065 | 51.5396
16.5 | 1.8064 | 0.03796 | -0.0631 | 47.5869
17 | 1.8197 | 0.04156 | -0.0614 | 43.7849
17.5 | 1.8302 | 0.04562 | -0.06 | 40.1184
18 | 1.8378 | 0.05023 | -0.0589 | 36.5877
18.5 | 1.8419 | 0.05547 | -0.0583 | 33.2053
19 | 1.8425 | 0.06139 | -0.0581 | 30.013
19.5 | 1.8341 | 0.06882 | -0.0586 | 26.6507
20 | 1.8271 | 0.07645 | -0.0598 | 23.8993

## 75. Re 5M Mach 0.10 (1)
BIGFOIL.COM POLAR EXPORT
NACA64-612 a=0.8
NACA64-612 a=0.8 |  |  |  | Cl Max: | 1.433 | at alpha= | 9.5 | deg
JavaFoil+Calcfoil stall+Eppler ext transition |  |  |  | L/D Max: | 174.988 | at alpha= | 4 | deg
Re: | 5000000 |  |  | Cd Min: | 0.00526 | at alpha= | -1 | deg
Mach: | 0.1 |  |  | Cl=0 at alpha= | -4.678 | deg
|  |  |  | @ Cl=0.1, Cd= | 0.00655
|  |  |  | @ Cl=0.4, Cd= | 0.006037
|  |  |  | @ Cl=0.6, Cd= | 0.0054243
alpha (deg) | Cl | Cd | Cm | Cl/Cd
-18.5 | -0.38 | 0.15995 | -0.043 | -2.378
-18 | -0.399 | 0.15206 | -0.044 | -2.623
-17.5 | -0.417 | 0.14437 | -0.044 | -2.889
-17 | -0.435 | 0.13615 | -0.044 | -3.197
-16.5 | -0.453 | 0.12857 | -0.045 | -3.52
-16 | -0.469 | 0.12231 | -0.045 | -3.834
-15.5 | -0.484 | 0.11441 | -0.046 | -4.231
-15 | -0.497 | 0.10751 | -0.046 | -4.626
-14.5 | -0.507 | 0.10208 | -0.047 | -4.964
-14 | -0.511 | 0.09616 | -0.048 | -5.318
-13.5 | -0.513 | 0.08939 | -0.048 | -5.74
-13 | -0.512 | 0.08369 | -0.05 | -6.118
-12.5 | -0.507 | 0.0789 | -0.05 | -6.428
-12 | -0.499 | 0.0739 | -0.052 | -6.758
-11.5 | -0.488 | 0.06901 | -0.054 | -7.069
-11 | -0.472 | 0.06493 | -0.055 | -7.269
-10.5 | -0.455 | 0.05838 | -0.06 | -7.789
-10 | -0.472 | 0.02506 | -0.088 | -18.839
-9.5 | -0.475 | 0.00982 | -0.099 | -48.336
-9 | -0.455 | 0.00826 | -0.104 | -55.141
-8.5 | -0.411 | 0.00794 | -0.104 | -51.824
-8 | -0.364 | 0.0077 | -0.105 | -47.294
-7.5 | -0.315 | 0.00748 | -0.105 | -42.051
-7 | -0.263 | 0.0073 | -0.106 | -35.972
-6.5 | -0.209 | 0.00706 | -0.106 | -29.581
-6 | -0.153 | 0.00694 | -0.107 | -22.063
-5.5 | -0.096 | 0.00679 | -0.108 | -14.187
-5 | -0.038 | 0.00673 | -0.108 | -5.688
-4.5 | 0.021 | 0.00664 | -0.109 | 3.098
-4 | 0.08 | 0.00658 | -0.109 | 12.168
-3.5 | 0.14 | 0.00649 | -0.11 | 21.581
-3 | 0.2 | 0.00645 | -0.11 | 31.005
-2.5 | 0.26 | 0.00645 | -0.111 | 40.382
-2 | 0.321 | 0.00638 | -0.112 | 50.258
-1.5 | 0.382 | 0.00637 | -0.112 | 59.922
-1 | 0.442 | 0.00526 | -0.113 | 84.031
-0.5 | 0.502 | 0.00531 | -0.113 | 94.515
0 | 0.562 | 0.00538 | -0.114 | 104.426
0.5 | 0.622 | 0.00545 | -0.114 | 114.073
1 | 0.681 | 0.00554 | -0.115 | 123.037
1.5 | 0.741 | 0.00564 | -0.115 | 131.324
2 | 0.801 | 0.00576 | -0.116 | 139.153
2.5 | 0.86 | 0.00554 | -0.116 | 155.294
3 | 0.915 | 0.00561 | -0.117 | 163.161
3.5 | 0.972 | 0.00569 | -0.117 | 170.768
4 | 1.029 | 0.00588 | -0.118 | 174.988
4.5 | 1.083 | 0.00633 | -0.118 | 171.025
5 | 1.135 | 0.00789 | -0.119 | 143.969
5.5 | 1.182 | 0.01108 | -0.118 | 106.68
6 | 1.23 | 0.01151 | -0.119 | 106.878
6.5 | 1.276 | 0.012 | -0.119 | 106.283
7 | 1.316 | 0.01255 | -0.119 | 104.869
7.5 | 1.352 | 0.01311 | -0.12 | 103.119
8 | 1.383 | 0.01365 | -0.12 | 101.3
8.5 | 1.409 | 0.01434 | -0.12 | 98.292
9 | 1.426 | 0.01502 | -0.121 | 94.952
9.5 | 1.433 | 0.01577 | -0.121 | 90.896
10 | 1.432 | 0.01669 | -0.121 | 85.792
10.5 | 1.423 | 0.01748 | -0.121 | 81.399
11 | 1.406 | 0.01852 | -0.122 | 75.922
11.5 | 1.381 | 0.01985 | -0.122 | 69.575
12 | 1.349 | 0.02108 | -0.122 | 63.979
12.5 | 1.311 | 0.02226 | -0.122 | 58.882
13 | 1.268 | 0.0237 | -0.122 | 53.48
13.5 | 1.219 | 0.02547 | -0.122 | 47.843
14 | 1.164 | 0.02774 | -0.122 | 41.973
14.5 | 1.091 | 0.03425 | -0.119 | 31.849

## 76. Re 5M Mach 0.10 (2)
BIGFOIL.COM POLAR EXPORT
NACA64-612 a=0.8
NACA64-612 a=0.8 |  |  |  | Cl Max: | 1.8262 | at alpha= | 18 | deg
XFOIL ncrit=9 |  |  |  | L/D Max: | 176.208 | at alpha= | 2.5 | deg
Re: | 5000000 |  |  | Cd Min: | 0.08312 | at alpha= | 20 | deg
Mach: | 0.1 |  |  | Cl=0 at alpha= | -4.6689 | deg
|  |  |  | @ Cl=0.1, Cd= | 0.0057226
|  |  |  | @ Cl=0.4, Cd= | 0.0050383
|  |  |  | @ Cl=0.6, Cd= | 0.0042843
alpha (deg) | Cl | Cd | Cm | Cl/Cd
-18 | -1.1311 | 0.04646 | -0.1055 | -24.3457
-17.5 | -1.1672 | 0.03514 | -0.1152 | -33.2157
-17 | -1.1927 | 0.02859 | -0.117 | -41.7174
-16.5 | -1.2093 | 0.02424 | -0.1158 | -49.8886
-16 | -1.2069 | 0.02165 | -0.1128 | -55.746
-15.5 | -1.1746 | 0.01979 | -0.1117 | -59.3532
-15 | -1.134 | 0.01832 | -0.1111 | -61.8996
-14.5 | -1.0891 | 0.01709 | -0.1107 | -63.7273
-14 | -1.0413 | 0.01601 | -0.1104 | -65.0406
-13.5 | -0.9907 | 0.01511 | -0.1104 | -65.5659
-13 | -0.9424 | 0.01369 | -0.1102 | -68.8386
-12.5 | -0.8909 | 0.01267 | -0.1102 | -70.3157
-12 | -0.8374 | 0.01192 | -0.1104 | -70.2517
-11.5 | -0.7822 | 0.01132 | -0.1106 | -69.0989
-11 | -0.7268 | 0.01072 | -0.1109 | -67.7985
-10.5 | -0.6711 | 0.01017 | -0.1112 | -65.9882
-10 | -0.6146 | 0.00968 | -0.1116 | -63.4917
-9.5 | -0.5588 | 0.00891 | -0.112 | -62.716
-9 | -0.5021 | 0.0084 | -0.1124 | -59.7738
-8.5 | -0.4445 | 0.00799 | -0.1129 | -55.632
-8 | -0.3869 | 0.00764 | -0.1134 | -50.6414
-7.5 | -0.3291 | 0.00733 | -0.1139 | -44.8977
-7 | -0.2712 | 0.0071 | -0.1144 | -38.1972
-6.5 | -0.2135 | 0.00664 | -0.1149 | -32.1536
-6 | -0.1553 | 0.00642 | -0.1155 | -24.19
-5.5 | -0.097 | 0.00624 | -0.1161 | -15.5449
-5 | -0.0386 | 0.00611 | -0.1167 | -6.3175
-4.5 | 0.0197 | 0.00587 | -0.1173 | 3.356
-4 | 0.0781 | 0.00576 | -0.1179 | 13.559
-3.5 | 0.1366 | 0.00566 | -0.1185 | 24.1343
-3 | 0.1951 | 0.00554 | -0.1192 | 35.2166
-2.5 | 0.2536 | 0.00546 | -0.1198 | 46.4469
-2 | 0.3121 | 0.00536 | -0.1205 | 58.2276
-1.5 | 0.3705 | 0.00518 | -0.1212 | 71.5251
-1 | 0.4288 | 0.0049 | -0.122 | 87.5102
-0.5 | 0.4869 | 0.00442 | -0.123 | 110.1584
0 | 0.545 | 0.00427 | -0.1237 | 127.6347
1 | 0.6605 | 0.0043 | -0.1248 | 153.6047
1.5 | 0.7181 | 0.00439 | -0.1253 | 163.5763
2 | 0.7751 | 0.00454 | -0.1257 | 170.7269
2.5 | 0.8317 | 0.00472 | -0.126 | 176.2076
3 | 0.8858 | 0.00512 | -0.126 | 173.0078
4 | 0.9816 | 0.0069 | -0.1239 | 142.2609
4.5 | 1.0275 | 0.00787 | -0.1225 | 130.5591
5 | 1.0747 | 0.00865 | -0.1212 | 124.2428
5.5 | 1.1221 | 0.00933 | -0.12 | 120.268
6 | 1.1704 | 0.00989 | -0.1189 | 118.3418
6.5 | 1.219 | 0.01036 | -0.1179 | 117.6641
7 | 1.2669 | 0.01082 | -0.1167 | 117.0887
7.5 | 1.3128 | 0.01134 | -0.1152 | 115.7672
8 | 1.358 | 0.01181 | -0.1135 | 114.9873
8.5 | 1.3975 | 0.01237 | -0.1108 | 112.9749
9.5 | 1.4623 | 0.01329 | -0.1029 | 110.0301
10 | 1.4947 | 0.01413 | -0.0993 | 105.782
10.5 | 1.5275 | 0.01503 | -0.096 | 101.6301
11 | 1.5605 | 0.01598 | -0.0929 | 97.6533
11.5 | 1.5904 | 0.01717 | -0.0896 | 92.6267
12 | 1.6197 | 0.01845 | -0.0863 | 87.7886
12.5 | 1.648 | 0.01985 | -0.0831 | 83.0227
13 | 1.6719 | 0.02161 | -0.0797 | 77.367
13.5 | 1.6969 | 0.02339 | -0.0766 | 72.5481
14 | 1.7187 | 0.02547 | -0.0734 | 67.4794
14.5 | 1.7356 | 0.02807 | -0.0702 | 61.8311
15 | 1.7548 | 0.03064 | -0.0675 | 57.2715
15.5 | 1.7735 | 0.03342 | -0.0651 | 53.067
16 | 1.7887 | 0.03668 | -0.0629 | 48.765
16.5 | 1.8026 | 0.04026 | -0.061 | 44.774
17 | 1.814 | 0.04426 | -0.0594 | 40.9851
17.5 | 1.8215 | 0.04892 | -0.0581 | 37.2343
18 | 1.8262 | 0.05414 | -0.0573 | 33.7311
18.5 | 1.8262 | 0.0602 | -0.0569 | 30.3355
19 | 1.8185 | 0.06761 | -0.0573 | 26.8969
19.5 | 1.8126 | 0.07514 | -0.0583 | 24.123
20 | 1.8061 | 0.08312 | -0.06 | 21.7288

## 77. Re 5M Mach 0.25 (1)
BIGFOIL.COM POLAR EXPORT
NACA64-612 a=0.8
NACA64-612 a=0.8 |  |  |  | Cl Max: | 1.418 | at alpha= | 9 | deg
JavaFoil+Calcfoil stall+Eppler ext transition |  |  |  | L/D Max: | 186.394 | at alpha= | 4 | deg
Re: | 5000000 |  |  | Cd Min: | 0.00531 | at alpha= | -1 | deg
Mach: | 0.25 |  |  | Cl=0 at alpha= | -4.675 | deg
|  |  |  | @ Cl=0.1, Cd= | 0.0066126
|  |  |  | @ Cl=0.4, Cd= | 0.0062942
|  |  |  | @ Cl=0.6, Cd= | 0.005496
alpha (deg) | Cl | Cd | Cm | Cl/Cd
-16.5 | -0.069 | 0.13511 | -0.047 | -0.508
-16 | -0.147 | 0.1339 | -0.046 | -1.098
-15.5 | -0.214 | 0.12752 | -0.046 | -1.677
-15 | -0.266 | 0.11993 | -0.046 | -2.218
-14.5 | -0.309 | 0.1157 | -0.045 | -2.668
-14 | -0.343 | 0.10721 | -0.046 | -3.195
-13.5 | -0.372 | 0.09807 | -0.047 | -3.79
-13 | -0.395 | 0.09365 | -0.047 | -4.219
-12.5 | -0.413 | 0.08566 | -0.048 | -4.823
-12 | -0.425 | 0.07916 | -0.049 | -5.37
-11.5 | -0.431 | 0.07399 | -0.05 | -5.821
-11 | -0.43 | 0.06879 | -0.051 | -6.247
-10.5 | -0.422 | 0.06435 | -0.053 | -6.564
-10 | -0.409 | 0.05943 | -0.056 | -6.886
-9.5 | -0.39 | 0.05491 | -0.059 | -7.107
-9 | -0.398 | 0.02522 | -0.09 | -15.795
-8.5 | -0.41 | 0.00826 | -0.107 | -49.649
-8 | -0.366 | 0.00795 | -0.108 | -45.98
-7.5 | -0.318 | 0.00766 | -0.108 | -41.482
-7 | -0.266 | 0.00742 | -0.109 | -35.893
-6.5 | -0.212 | 0.00723 | -0.109 | -29.402
-6 | -0.156 | 0.00706 | -0.11 | -22.147
-5.5 | -0.098 | 0.0069 | -0.111 | -14.279
-5 | -0.039 | 0.00682 | -0.111 | -5.747
-4.5 | 0.021 | 0.0067 | -0.112 | 3.152
-4 | 0.082 | 0.00663 | -0.112 | 12.392
-3.5 | 0.144 | 0.00657 | -0.113 | 21.888
-3 | 0.206 | 0.00652 | -0.113 | 31.519
-2.5 | 0.267 | 0.00648 | -0.114 | 41.244
-2 | 0.329 | 0.00644 | -0.115 | 51.115
-1.5 | 0.392 | 0.00644 | -0.115 | 60.935
-1 | 0.454 | 0.00531 | -0.116 | 85.516
-0.5 | 0.515 | 0.00537 | -0.116 | 95.918
0 | 0.577 | 0.00547 | -0.117 | 105.595
0.5 | 0.639 | 0.00554 | -0.117 | 115.304
1 | 0.7 | 0.00563 | -0.118 | 124.313
1.5 | 0.762 | 0.00575 | -0.119 | 132.471
2 | 0.822 | 0.00554 | -0.119 | 148.336
2.5 | 0.883 | 0.00561 | -0.119 | 157.364
3 | 0.94 | 0.0057 | -0.12 | 164.78
3.5 | 0.998 | 0.00582 | -0.12 | 171.538
4 | 1.056 | 0.00566 | -0.121 | 186.394
4.5 | 1.111 | 0.00658 | -0.121 | 168.757
5 | 1.163 | 0.00833 | -0.122 | 139.642
5.5 | 1.209 | 0.01151 | -0.122 | 105.042
6 | 1.257 | 0.01201 | -0.122 | 104.637
6.5 | 1.302 | 0.01256 | -0.122 | 103.606
7 | 1.339 | 0.01319 | -0.123 | 101.535
7.5 | 1.371 | 0.01384 | -0.123 | 99.045
8 | 1.396 | 0.01447 | -0.123 | 96.487
8.5 | 1.414 | 0.01527 | -0.123 | 92.629
9 | 1.418 | 0.01607 | -0.124 | 88.25
9.5 | 1.408 | 0.0171 | -0.124 | 82.335
10 | 1.384 | 0.01823 | -0.124 | 75.91
10.5 | 1.347 | 0.01935 | -0.124 | 69.6
11 | 1.296 | 0.02072 | -0.125 | 62.549
11.5 | 1.231 | 0.02227 | -0.125 | 55.29
12 | 1.151 | 0.02493 | -0.124 | 46.169
12.5 | 0.903 | 0.08163 | -0.078 | 11.058
13 | 0.818 | 0.09012 | -0.072 | 9.078
13.5 | 0.73 | 0.09881 | -0.066 | 7.387
14 | 0.639 | 0.10604 | -0.063 | 6.03

## 78. Re 5M Mach 0.25 (2)
BIGFOIL.COM POLAR EXPORT
NACA64-612 a=0.8
NACA64-612 a=0.8 |  |  |  | Cl Max: | 1.7535 | at alpha= | 16 | deg
XFOIL ncrit=9 |  |  |  | L/D Max: | 179.353 | at alpha= | 2.5 | deg
Re: | 5000000 |  |  | Cd Min: | 0.1925 | at alpha= | -18 | deg
Mach: | 0.25 |  |  | Cl=0 at alpha= | -4.6538 | deg
|  |  |  | @ Cl=0.1, Cd= | 0.0057896
|  |  |  | @ Cl=0.4, Cd= | 0.0051577
|  |  |  | @ Cl=0.6, Cd= | 0.0043075
alpha (deg) | Cl | Cd | Cm | Cl/Cd
-18 | -0.44 | 0.1925 | -0.0287 | -2.2857
-17.5 | -0.4272 | 0.18405 | -0.0326 | -2.3211
-17 | -0.4148 | 0.17533 | -0.0367 | -2.3658
-16 | -0.3894 | 0.15869 | -0.0455 | -2.4538
-15.5 | -0.3791 | 0.14982 | -0.05 | -2.5304
-15 | -0.3752 | 0.13941 | -0.0552 | -2.6913
-14.5 | -0.3583 | 0.13279 | -0.0593 | -2.6982
-14 | -0.8578 | 0.03759 | -0.122 | -22.8199
-13.5 | -0.9012 | 0.02937 | -0.1255 | -30.6844
-13 | -0.9275 | 0.02416 | -0.1236 | -38.3899
-12.5 | -0.9076 | 0.01996 | -0.1225 | -45.4709
-12 | -0.8651 | 0.01743 | -0.1215 | -49.6328
-11.5 | -0.8195 | 0.01472 | -0.1208 | -55.6726
-11 | -0.7631 | 0.01349 | -0.1201 | -56.5678
-10.5 | -0.7054 | 0.01242 | -0.1196 | -56.7955
-10 | -0.6469 | 0.01136 | -0.1192 | -56.9454
-9.5 | -0.5869 | 0.01062 | -0.1189 | -55.2637
-9 | -0.5281 | 0.00957 | -0.1188 | -55.1829
-8.5 | -0.4684 | 0.00868 | -0.1187 | -53.9631
-8 | -0.4074 | 0.00819 | -0.1188 | -49.7436
-7.5 | -0.3465 | 0.00775 | -0.1189 | -44.7097
-7 | -0.2855 | 0.00741 | -0.1191 | -38.529
-6.5 | -0.2247 | 0.00703 | -0.1194 | -31.963
-6 | -0.164 | 0.0066 | -0.1197 | -24.8485
-5.5 | -0.103 | 0.00638 | -0.1201 | -16.1442
-5 | -0.0421 | 0.00621 | -0.1206 | -6.7794
-4.5 | 0.0187 | 0.00597 | -0.1211 | 3.1323
-4 | 0.0795 | 0.00582 | -0.1216 | 13.6598
-3.5 | 0.1402 | 0.00573 | -0.1222 | 24.4677
-3 | 0.2008 | 0.00559 | -0.1228 | 35.9213
-2.5 | 0.2613 | 0.00552 | -0.1234 | 47.337
-2 | 0.3218 | 0.00543 | -0.124 | 59.2634
-1 | 0.4424 | 0.00501 | -0.1255 | 88.3034
-0.5 | 0.5026 | 0.00451 | -0.1266 | 111.4412
0 | 0.5627 | 0.00432 | -0.1273 | 130.2546
0.5 | 0.6225 | 0.0043 | -0.1279 | 144.7674
1 | 0.6821 | 0.00435 | -0.1285 | 156.8046
1.5 | 0.7416 | 0.00445 | -0.1289 | 166.6517
2 | 0.8005 | 0.00461 | -0.1293 | 173.6443
2.5 | 0.8591 | 0.00479 | -0.1296 | 179.3528
3 | 0.9151 | 0.00518 | -0.1294 | 176.6602
3.5 | 0.9652 | 0.00602 | -0.1283 | 160.3322
4 | 1.0115 | 0.0071 | -0.1265 | 142.4648
4.5 | 1.0568 | 0.00816 | -0.1246 | 129.5098
5 | 1.1039 | 0.00899 | -0.1228 | 122.792
5.5 | 1.1511 | 0.00973 | -0.1209 | 118.3042
6 | 1.1998 | 0.0103 | -0.1192 | 116.4854
6.5 | 1.2482 | 0.01081 | -0.1175 | 115.4672
7 | 1.2959 | 0.01129 | -0.1155 | 114.783
7.5 | 1.3366 | 0.01185 | -0.1122 | 112.7932
8 | 1.3719 | 0.01245 | -0.1079 | 110.1928
8.5 | 1.4065 | 0.01319 | -0.1037 | 106.6338
9 | 1.4413 | 0.01363 | -0.0996 | 105.7447
9.5 | 1.476 | 0.01461 | -0.0958 | 101.0267
10 | 1.5102 | 0.01571 | -0.0921 | 96.1299
10.5 | 1.544 | 0.01689 | -0.0885 | 91.415
11 | 1.5738 | 0.01838 | -0.0845 | 85.6257
11.5 | 1.6037 | 0.01995 | -0.0808 | 80.386
12 | 1.6293 | 0.0219 | -0.0767 | 74.3973
12.5 | 1.6543 | 0.02403 | -0.073 | 68.8431
13 | 1.6758 | 0.02654 | -0.0692 | 63.1424
13.5 | 1.6928 | 0.0296 | -0.0654 | 57.1892
14 | 1.7124 | 0.03267 | -0.0623 | 52.4151
14.5 | 1.7281 | 0.03631 | -0.0594 | 47.5929
15 | 1.74 | 0.04056 | -0.0569 | 42.8994
15.5 | 1.7494 | 0.04533 | -0.0548 | 38.5925
16 | 1.7535 | 0.05097 | -0.0532 | 34.4026
16.5 | 1.7524 | 0.05753 | -0.0523 | 30.4606
17 | 1.7469 | 0.06507 | -0.0523 | 26.8465
17.5 | 1.7339 | 0.07402 | -0.0533 | 23.4248
18 | 1.7139 | 0.08456 | -0.0558 | 20.2684
18.5 | 1.6885 | 0.09654 | -0.0597 | 17.4902
19 | 1.6569 | 0.1102 | -0.0655 | 15.0354
19.5 | 1.621 | 0.12541 | -0.0734 | 12.9256
20 | 1.5807 | 0.14219 | -0.0834 | 11.1168

## 79. Re 5M Mach 0.50 (1)
BIGFOIL.COM POLAR EXPORT
NACA64-612 a=0.8
NACA64-612 a=0.8 |  |  |  | Cl Max: | 1.378 | at alpha= | 6.5 | deg
JavaFoil+Calcfoil stall+Eppler ext transition |  |  |  | L/D Max: | 192.73 | at alpha= | 3 | deg
Re: | 5000000 |  |  | Cd Min: | 0.00543 | at alpha= | 3 | deg
Mach: | 0.5 |  |  | Cl=0 at alpha= | -4.6742 | deg
|  |  |  | @ Cl=0.1, Cd= | 0.0069283
|  |  |  | @ Cl=0.4, Cd= | 0.00673
|  |  |  | @ Cl=0.6, Cd= | 0.0057278
alpha (deg) | Cl | Cd | Cm | Cl/Cd
-20 | -0.848 | 0.15742 | -0.061 | -5.385
-19.5 | -0.818 | 0.15398 | -0.059 | -5.314
-19 | -0.79 | 0.14721 | -0.059 | -5.37
-18.5 | -0.763 | 0.14274 | -0.059 | -5.346
-18 | -0.736 | 0.13714 | -0.059 | -5.366
-17.5 | -0.709 | 0.13293 | -0.059 | -5.332
-17 | -0.682 | 0.12873 | -0.06 | -5.295
-16.5 | -0.653 | 0.12532 | -0.058 | -5.208
-16 | -0.625 | 0.12119 | -0.058 | -5.158
-15.5 | -0.598 | 0.11406 | -0.058 | -5.242
-15 | -0.571 | 0.11003 | -0.059 | -5.185
-14.5 | -0.543 | 0.10634 | -0.059 | -5.107
-14 | -0.515 | 0.10562 | -0.058 | -4.877
-13.5 | -0.487 | 0.09723 | -0.058 | -5.013
-13 | -0.46 | 0.08846 | -0.058 | -5.2
-12.5 | -0.433 | 0.08164 | -0.059 | -5.3
-12 | -0.405 | 0.07483 | -0.06 | -5.414
-11.5 | -0.378 | 0.0695 | -0.062 | -5.443
-11 | -0.349 | 0.07329 | -0.058 | -4.768
-10.5 | -0.321 | 0.07267 | -0.056 | -4.422
-10 | -0.293 | 0.08661 | -0.053 | -3.386
-9.5 | -0.266 | 0.0601 | -0.058 | -4.433
-9 | -0.239 | 0.05552 | -0.06 | -4.305
-8.5 | -0.212 | 0.05125 | -0.063 | -4.132
-8 | -0.183 | 0.05876 | -0.054 | -3.117
-7.5 | -0.156 | 0.05095 | -0.055 | -3.054
-7 | -0.176 | 0.04584 | -0.059 | -3.831
-6.5 | -0.168 | 0.04253 | -0.062 | -3.958
-6 | -0.163 | 0.00784 | -0.123 | -20.758
-5.5 | -0.106 | 0.00748 | -0.124 | -14.103
-5 | -0.043 | 0.00724 | -0.124 | -5.902
-4.5 | 0.023 | 0.0071 | -0.125 | 3.272
-4 | 0.091 | 0.00694 | -0.126 | 13.118
-3.5 | 0.16 | 0.00685 | -0.126 | 23.338
-3 | 0.229 | 0.0068 | -0.127 | 33.671
-2.5 | 0.298 | 0.00677 | -0.127 | 44.048
-2 | 0.368 | 0.00673 | -0.128 | 54.669
-1.5 | 0.438 | 0.00673 | -0.129 | 65.175
-1 | 0.507 | 0.00558 | -0.129 | 91.002
-0.5 | 0.576 | 0.0057 | -0.13 | 101.121
0 | 0.645 | 0.00578 | -0.131 | 111.673
0.5 | 0.714 | 0.00564 | -0.131 | 126.622
1 | 0.782 | 0.00575 | -0.132 | 135.997
1.5 | 0.85 | 0.00588 | -0.132 | 144.581
2 | 0.918 | 0.00564 | -0.133 | 162.709
2.5 | 0.986 | 0.00576 | -0.133 | 171.159
3 | 1.046 | 0.00543 | -0.134 | 192.73
3.5 | 1.11 | 0.00673 | -0.134 | 164.931
4 | 1.171 | 0.00702 | -0.135 | 166.883
4.5 | 1.225 | 0.0089 | -0.135 | 137.618
5 | 1.272 | 0.01337 | -0.135 | 95.084
5.5 | 1.318 | 0.01386 | -0.135 | 95.079
6 | 1.355 | 0.01474 | -0.135 | 91.951
6.5 | 1.378 | 0.01577 | -0.136 | 87.386
7 | 1.364 | 0.01696 | -0.136 | 80.468
7.5 | 1.279 | 0.01838 | -0.136 | 69.611
8 | 0.685 | 0.05643 | -0.065 | 12.139
8.5 | 0.861 | 0.02128 | -0.137 | 40.434
9 | 0.737 | 0.064 | -0.064 | 11.516
9.5 | 0.921 | 0.02316 | -0.137 | 39.774
10 | 0.947 | 0.02559 | -0.137 | 37.007
10.5 | 0.817 | 0.07559 | -0.07 | 10.806
11 | 1.008 | 0.02671 | -0.138 | 37.741
11.5 | 0.87 | 0.07994 | -0.075 | 10.888

## 80. Re 5M Mach 0.50 (2)
BIGFOIL.COM POLAR EXPORT
NACA64-612 a=0.8
NACA64-612 a=0.8 |  |  |  | Cl Max: | 1.5023 | at alpha= | 9.5 | deg
XFOIL ncrit=9 |  |  |  | L/D Max: | 190.474 | at alpha= | 3 | deg
Re: | 5000000 |  |  | Cd Min: | 0.22636 | at alpha= | -19 | deg
Mach: | 0.5 |  |  | Cl=0 at alpha= | -4.5808 | deg
|  |  |  | @ Cl=0.1, Cd= | 0.006264
|  |  |  | @ Cl=0.4, Cd= | 0.0056691
|  |  |  | @ Cl=0.6, Cd= | 0.0048205
alpha (deg) | Cl | Cd | Cm | Cl/Cd
-19 | -0.5004 | 0.22636 | -0.0175 | -2.2106
-18 | -0.4551 | 0.21117 | -0.0272 | -2.1551
-17.5 | -0.4324 | 0.20333 | -0.0321 | -2.1266
-17 | -0.4114 | 0.195 | -0.0368 | -2.1097
-16.5 | -0.3908 | 0.18632 | -0.0416 | -2.0975
-16 | -0.3719 | 0.17711 | -0.0465 | -2.0998
-15.5 | -0.3529 | 0.16869 | -0.0512 | -2.092
-15 | -0.3339 | 0.1604 | -0.0559 | -2.0817
-14.5 | -0.314 | 0.15245 | -0.0607 | -2.0597
-14 | -0.2934 | 0.14497 | -0.0652 | -2.0239
-13.5 | -0.2787 | 0.13592 | -0.0701 | -2.0505
-13 | -0.2611 | 0.12831 | -0.0746 | -2.0349
-12.5 | -0.243 | 0.12085 | -0.079 | -2.0108
-12 | -0.2259 | 0.11336 | -0.0835 | -1.9928
-11.5 | -0.2165 | 0.10447 | -0.0883 | -2.0724
-11 | -0.2048 | 0.09678 | -0.0927 | -2.1161
-10.5 | -0.189 | 0.09016 | -0.0966 | -2.0963
-10 | -0.1802 | 0.08248 | -0.101 | -2.1848
-9.5 | -0.1805 | 0.07399 | -0.1055 | -2.4395
-9 | -0.1858 | 0.06513 | -0.1107 | -2.8528
-8.5 | -0.1914 | 0.05692 | -0.1154 | -3.3626
-8 | -0.223 | 0.04457 | -0.1249 | -5.0034
-7.5 | -0.2535 | 0.03545 | -0.1327 | -7.1509
-7 | -0.258 | 0.0269 | -0.1369 | -9.5911
-6.5 | -0.2414 | 0.01774 | -0.1392 | -13.6077
-6 | -0.2013 | 0.00988 | -0.1399 | -20.3745
-5.5 | -0.1332 | 0.00784 | -0.1392 | -16.9898
-5 | -0.0607 | 0.0071 | -0.1386 | -8.5493
-4.5 | 0.0117 | 0.00666 | -0.1383 | 1.7568
-4 | 0.0834 | 0.00632 | -0.1383 | 13.1962
-3.5 | 0.1545 | 0.00608 | -0.1384 | 25.4112
-3 | 0.225 | 0.00594 | -0.1387 | 37.8788
-2.5 | 0.295 | 0.0058 | -0.1392 | 50.8621
-2 | 0.3647 | 0.00572 | -0.1397 | 63.7587
-1.5 | 0.4341 | 0.00562 | -0.1403 | 77.242
-1 | 0.5031 | 0.00542 | -0.1411 | 92.8229
-0.5 | 0.5719 | 0.00496 | -0.1422 | 115.3024
0 | 0.6404 | 0.00462 | -0.1432 | 138.6147
0.5 | 0.7093 | 0.00459 | -0.1439 | 154.5316
1 | 0.7779 | 0.00464 | -0.1444 | 167.6509
1.5 | 0.8461 | 0.00476 | -0.1447 | 177.7521
2 | 0.9143 | 0.00491 | -0.1449 | 186.2118
2.5 | 0.9808 | 0.00515 | -0.1447 | 190.4466
3 | 1.0457 | 0.00549 | -0.1441 | 190.4736
3.5 | 1.0945 | 0.0066 | -0.1406 | 165.8333
4 | 1.1315 | 0.00807 | -0.1352 | 140.2107
4.5 | 1.1607 | 0.00943 | -0.1281 | 123.0859
5 | 1.1846 | 0.01058 | -0.1198 | 111.966
5.5 | 1.2189 | 0.01173 | -0.1137 | 103.913
6 | 1.2616 | 0.01272 | -0.1089 | 99.1824
6.5 | 1.3054 | 0.01379 | -0.1041 | 94.6628
7 | 1.3472 | 0.01507 | -0.0992 | 89.3962
7.5 | 1.3884 | 0.01651 | -0.0941 | 84.0945
8 | 1.4269 | 0.01823 | -0.0888 | 78.2721
8.5 | 1.4624 | 0.02029 | -0.0832 | 72.0749
9 | 1.4921 | 0.02285 | -0.0773 | 65.2998
9.5 | 1.5023 | 0.02671 | -0.0702 | 56.2449
10 | 1.4919 | 0.03291 | -0.0635 | 45.3327
10.5 | 1.474 | 0.04041 | -0.0579 | 36.4761
11 | 1.4442 | 0.04997 | -0.0542 | 28.9013
11.5 | 1.4117 | 0.06105 | -0.0536 | 23.1237
12 | 1.3763 | 0.07374 | -0.0561 | 18.6642
12.5 | 1.3404 | 0.08787 | -0.0613 | 15.2544
13 | 1.3066 | 0.10316 | -0.0691 | 12.6658
13.5 | 1.2768 | 0.11931 | -0.0788 | 10.7015
14 | 1.2531 | 0.13583 | -0.0897 | 9.2255
14.5 | 1.2359 | 0.15211 | -0.1005 | 8.125

## 81. Re 6M Mach 0.00 (1)
BIGFOIL.COM POLAR EXPORT
NACA64-612 a=0.8
NACA64-612 a=0.8 |  |  |  | Cl Max: | 1.438 | at alpha= | 10 | deg
JavaFoil+Calcfoil stall+Eppler ext transition |  |  |  | L/D Max: | 171.356 | at alpha= | 3.5 | deg
Re: | 6000000 |  |  | Cd Min: | 0.00512 | at alpha= | -1 | deg
Mach: | 0 |  |  | Cl=0 at alpha= | -4.6724 | deg
|  |  |  | @ Cl=0.1, Cd= | 0.0064164
|  |  |  | @ Cl=0.4, Cd= | 0.005867
|  |  |  | @ Cl=0.6, Cd= | 0.0053256
alpha (deg) | Cl | Cd | Cm | Cl/Cd
-19 | -0.409 | 0.16157 | -0.044 | -2.534
-18.5 | -0.426 | 0.15532 | -0.044 | -2.74
-18 | -0.442 | 0.1484 | -0.044 | -2.976
-17.5 | -0.457 | 0.14122 | -0.044 | -3.239
-17 | -0.473 | 0.13202 | -0.045 | -3.58
-16.5 | -0.487 | 0.12557 | -0.045 | -3.879
-16 | -0.5 | 0.11748 | -0.046 | -4.259
-15.5 | -0.512 | 0.11119 | -0.047 | -4.608
-15 | -0.522 | 0.1064 | -0.047 | -4.909
-14.5 | -0.528 | 0.09868 | -0.048 | -5.355
-14 | -0.53 | 0.09317 | -0.048 | -5.689
-13.5 | -0.529 | 0.08799 | -0.049 | -6.014
-13 | -0.526 | 0.08091 | -0.052 | -6.504
-12.5 | -0.519 | 0.07688 | -0.052 | -6.747
-12 | -0.509 | 0.07147 | -0.055 | -7.124
-11.5 | -0.496 | 0.06691 | -0.056 | -7.407
-11 | -0.479 | 0.06176 | -0.059 | -7.757
-10.5 | -0.468 | 0.04943 | -0.07 | -9.459
-10 | -0.507 | 0.01158 | -0.097 | -43.818
-9.5 | -0.495 | 0.00826 | -0.102 | -59.931
-9 | -0.456 | 0.00798 | -0.103 | -57.081
-8.5 | -0.411 | 0.00773 | -0.104 | -53.198
-8 | -0.364 | 0.00753 | -0.104 | -48.32
-7.5 | -0.314 | 0.00732 | -0.105 | -42.905
-7 | -0.262 | 0.00711 | -0.105 | -36.836
-6.5 | -0.208 | 0.00694 | -0.106 | -29.964
-6 | -0.153 | 0.0068 | -0.106 | -22.433
-5.5 | -0.096 | 0.00667 | -0.107 | -14.369
-5 | -0.038 | 0.00659 | -0.108 | -5.781
-4.5 | 0.02 | 0.00652 | -0.108 | 3.141
-4 | 0.08 | 0.00643 | -0.109 | 12.385
-3.5 | 0.139 | 0.00639 | -0.109 | 21.787
-3 | 0.199 | 0.00635 | -0.11 | 31.375
-2.5 | 0.259 | 0.00629 | -0.11 | 41.153
-2 | 0.319 | 0.00626 | -0.111 | 50.957
-1.5 | 0.38 | 0.00625 | -0.112 | 60.72
-1 | 0.439 | 0.00512 | -0.112 | 85.755
-0.5 | 0.499 | 0.00519 | -0.113 | 96.169
0 | 0.559 | 0.00527 | -0.113 | 106.114
0.5 | 0.618 | 0.00535 | -0.114 | 115.701
1 | 0.678 | 0.00543 | -0.114 | 124.81
1.5 | 0.738 | 0.00553 | -0.115 | 133.32
2 | 0.797 | 0.00564 | -0.115 | 141.367
2.5 | 0.856 | 0.00539 | -0.116 | 158.68
3 | 0.91 | 0.00552 | -0.116 | 165.057
3.5 | 0.967 | 0.00565 | -0.117 | 171.356
4 | 1.024 | 0.00638 | -0.117 | 160.488
4.5 | 1.078 | 0.00654 | -0.118 | 164.747
5 | 1.13 | 0.00834 | -0.118 | 135.415
5.5 | 1.178 | 0.01069 | -0.118 | 110.198
6 | 1.226 | 0.01109 | -0.118 | 110.574
6.5 | 1.272 | 0.01155 | -0.119 | 110.142
7 | 1.312 | 0.01208 | -0.119 | 108.669
7.5 | 1.349 | 0.0126 | -0.119 | 107.091
8 | 1.381 | 0.01312 | -0.12 | 105.292
8.5 | 1.409 | 0.01375 | -0.12 | 102.48
9 | 1.427 | 0.01439 | -0.12 | 99.208
9.5 | 1.437 | 0.01508 | -0.121 | 95.273
10 | 1.438 | 0.016 | -0.121 | 89.896
10.5 | 1.433 | 0.01668 | -0.121 | 85.922
11 | 1.42 | 0.01779 | -0.121 | 79.814
11.5 | 1.399 | 0.01882 | -0.121 | 74.338
12 | 1.373 | 0.01999 | -0.122 | 68.689
12.5 | 1.341 | 0.02092 | -0.122 | 64.098
13 | 1.303 | 0.02232 | -0.122 | 58.365
13.5 | 1.26 | 0.02381 | -0.122 | 52.949
14 | 1.215 | 0.02547 | -0.122 | 47.693
14.5 | 1.164 | 0.02772 | -0.121 | 42.01
15 | 1.088 | 0.0366 | -0.118 | 29.728

## 82. Re 6M Mach 0.00 (2)
BIGFOIL.COM POLAR EXPORT
NACA64-612 a=0.8
NACA64-612 a=0.8 |  |  |  | Cl Max: | 1.8635 | at alpha= | 19.5 | deg
XFOIL ncrit=9 |  |  |  | L/D Max: | 178.683 | at alpha= | 2.5 | deg
Re: | 6000000 |  |  | Cd Min: | 0.07119 | at alpha= | 20 | deg
Mach: | 0 |  |  | Cl=0 at alpha= | -4.6695 | deg
|  |  |  | @ Cl=0.1, Cd= | 0.0055332
|  |  |  | @ Cl=0.4, Cd= | 0.0049551
|  |  |  | @ Cl=0.6, Cd= | 0.0041703
alpha (deg) | Cl | Cd | Cm | Cl/Cd
-19 | -1.2528 | 0.04388 | -0.1003 | -28.5506
-18.5 | -1.2506 | 0.03426 | -0.113 | -36.5032
-18 | -1.2636 | 0.02905 | -0.1141 | -43.4974
-17.5 | -1.2759 | 0.02464 | -0.1136 | -51.7817
-17 | -1.2884 | 0.02165 | -0.1099 | -59.5104
-16.5 | -1.2623 | 0.01968 | -0.1086 | -64.1413
-16 | -1.2257 | 0.01812 | -0.1079 | -67.6435
-15.5 | -1.1834 | 0.01688 | -0.1075 | -70.1066
-15 | -1.1375 | 0.01586 | -0.1074 | -71.7213
-14.5 | -1.0891 | 0.01495 | -0.1074 | -72.8495
-14 | -1.0392 | 0.01411 | -0.1075 | -73.6499
-13.5 | -0.9878 | 0.0134 | -0.1077 | -73.7164
-13 | -0.9375 | 0.0124 | -0.1078 | -75.6048
-12.5 | -0.8856 | 0.01152 | -0.108 | -76.875
-12 | -0.8321 | 0.01081 | -0.1084 | -76.975
-11.5 | -0.7776 | 0.01025 | -0.1088 | -75.8634
-11 | -0.7225 | 0.00976 | -0.1092 | -74.0266
-10.5 | -0.6669 | 0.00929 | -0.1097 | -71.7869
-10 | -0.6108 | 0.00886 | -0.1102 | -68.9391
-9.5 | -0.5545 | 0.00847 | -0.1107 | -65.4664
-9 | -0.4984 | 0.00785 | -0.1112 | -63.4904
-8.5 | -0.4416 | 0.00749 | -0.1118 | -58.9586
-8 | -0.3844 | 0.00718 | -0.1123 | -53.5376
-7.5 | -0.3271 | 0.00691 | -0.1129 | -47.3372
-7 | -0.2696 | 0.00671 | -0.1135 | -40.1788
-6.5 | -0.2121 | 0.00639 | -0.1141 | -33.1925
-6 | -0.1543 | 0.00616 | -0.1147 | -25.0487
-5 | -0.0384 | 0.00587 | -0.116 | -6.5417
-4.5 | 0.0197 | 0.00569 | -0.1166 | 3.4622
-4 | 0.0778 | 0.00556 | -0.1173 | 13.9928
-3.5 | 0.1359 | 0.00549 | -0.1179 | 24.7541
-3 | 0.1941 | 0.00536 | -0.1186 | 36.2127
-2.5 | 0.2523 | 0.0053 | -0.1192 | 47.6038
-2 | 0.3104 | 0.00521 | -0.1199 | 59.5777
-1.5 | 0.3685 | 0.00508 | -0.1206 | 72.5394
-1 | 0.4265 | 0.00485 | -0.1213 | 87.9381
-0.5 | 0.4846 | 0.00446 | -0.1223 | 108.6547
0 | 0.5423 | 0.0042 | -0.1231 | 129.119
0.5 | 0.5997 | 0.00417 | -0.1237 | 143.8129
1.5 | 0.7143 | 0.0043 | -0.1247 | 166.1163
2 | 0.7707 | 0.00447 | -0.1251 | 172.4161
2.5 | 0.8273 | 0.00463 | -0.1255 | 178.6825
3 | 0.8795 | 0.00518 | -0.1252 | 169.7876
3.5 | 0.9274 | 0.0061 | -0.1243 | 152.0328
4 | 0.9752 | 0.00696 | -0.1233 | 140.1149
4.5 | 1.0225 | 0.0078 | -0.1222 | 131.0897
5 | 1.071 | 0.00846 | -0.1213 | 126.5957
5.5 | 1.1192 | 0.00909 | -0.1203 | 123.1243
6 | 1.1685 | 0.00958 | -0.1194 | 121.9729
6.5 | 1.2178 | 0.01 | -0.1186 | 121.78
7 | 1.2667 | 0.01041 | -0.1178 | 121.6811
7.5 | 1.3136 | 0.0109 | -0.1166 | 120.5138
8 | 1.3598 | 0.01135 | -0.1152 | 119.8062
8.5 | 1.4029 | 0.01188 | -0.1134 | 118.0892
9 | 1.4436 | 0.01235 | -0.1111 | 116.8907
9.5 | 1.4723 | 0.01264 | -0.1064 | 116.4794
10 | 1.5038 | 0.01338 | -0.1026 | 112.3916
10.5 | 1.5378 | 0.01411 | -0.0995 | 108.9865
11 | 1.5702 | 0.01498 | -0.0963 | 104.8198
11.5 | 1.5998 | 0.01606 | -0.0929 | 99.6139
12 | 1.6306 | 0.01714 | -0.0899 | 95.1342
12.5 | 1.6591 | 0.0184 | -0.0867 | 90.1685
13 | 1.684 | 0.01995 | -0.0833 | 84.411
13.5 | 1.7101 | 0.0215 | -0.0803 | 79.5395
14 | 1.7331 | 0.02333 | -0.0771 | 74.2863
14.5 | 1.7516 | 0.0256 | -0.0738 | 68.4219
15 | 1.7732 | 0.02774 | -0.0711 | 63.9221
15.5 | 1.793 | 0.03015 | -0.0686 | 59.4693
16 | 1.8101 | 0.03296 | -0.0662 | 54.9181
16.5 | 1.825 | 0.0361 | -0.064 | 50.554
17 | 1.8386 | 0.03956 | -0.0622 | 46.4762
17.5 | 1.848 | 0.04363 | -0.0605 | 42.3562
18 | 1.8553 | 0.04817 | -0.0593 | 38.5157
18.5 | 1.8583 | 0.05341 | -0.0584 | 34.7931
19 | 1.8594 | 0.05917 | -0.058 | 31.4247
19.5 | 1.8635 | 0.0648 | -0.0582 | 28.7577
20 | 1.8633 | 0.07119 | -0.0589 | 26.1736

## 83. Re 6M Mach 0.10 (1)
BIGFOIL.COM POLAR EXPORT
NACA64-612 a=0.8
NACA64-612 a=0.8 |  |  |  | Cl Max: | 1.435 | at alpha= | 9.5 | deg
JavaFoil+Calcfoil stall+Eppler ext transition |  |  |  | L/D Max: | 170.783 | at alpha= | 3.5 | deg
Re: | 6000000 |  |  | Cd Min: | 0.00516 | at alpha= | -1 | deg
Mach: | 0.1 |  |  | Cl=0 at alpha= | -4.678 | deg
|  |  |  | @ Cl=0.1, Cd= | 0.00642
|  |  |  | @ Cl=0.4, Cd= | 0.005923
|  |  |  | @ Cl=0.6, Cd= | 0.0053143
alpha (deg) | Cl | Cd | Cm | Cl/Cd
-18.5 | -0.38 | 0.15784 | -0.044 | -2.41
-18 | -0.399 | 0.15021 | -0.044 | -2.656
-17.5 | -0.417 | 0.14255 | -0.044 | -2.927
-17 | -0.435 | 0.13408 | -0.045 | -3.247
-16.5 | -0.453 | 0.12812 | -0.045 | -3.534
-16 | -0.469 | 0.12104 | -0.046 | -3.875
-15.5 | -0.484 | 0.11379 | -0.046 | -4.255
-15 | -0.498 | 0.10689 | -0.047 | -4.655
-14.5 | -0.507 | 0.1001 | -0.047 | -5.063
-14 | -0.511 | 0.09461 | -0.048 | -5.406
-13.5 | -0.513 | 0.08895 | -0.048 | -5.769
-13 | -0.512 | 0.08259 | -0.051 | -6.205
-12.5 | -0.508 | 0.07789 | -0.051 | -6.519
-12 | -0.5 | 0.07255 | -0.053 | -6.891
-11.5 | -0.489 | 0.06779 | -0.056 | -7.212
-11 | -0.473 | 0.06358 | -0.057 | -7.439
-10.5 | -0.458 | 0.0551 | -0.065 | -8.312
-10 | -0.5 | 0.01317 | -0.096 | -37.931
-9.5 | -0.494 | 0.00841 | -0.103 | -58.768
-9 | -0.455 | 0.00804 | -0.104 | -56.654
-8.5 | -0.411 | 0.0078 | -0.104 | -52.745
-8 | -0.364 | 0.00752 | -0.105 | -48.423
-7.5 | -0.315 | 0.00736 | -0.105 | -42.774
-7 | -0.263 | 0.00715 | -0.106 | -36.757
-6.5 | -0.209 | 0.00694 | -0.106 | -30.065
-6 | -0.153 | 0.00682 | -0.107 | -22.448
-5.5 | -0.096 | 0.00669 | -0.108 | -14.388
-5 | -0.038 | 0.00661 | -0.108 | -5.79
-4.5 | 0.021 | 0.00652 | -0.109 | 3.156
-4 | 0.08 | 0.00643 | -0.109 | 12.448
-3.5 | 0.14 | 0.0064 | -0.11 | 21.887
-3 | 0.2 | 0.00636 | -0.11 | 31.441
-2.5 | 0.26 | 0.00631 | -0.111 | 41.266
-2 | 0.321 | 0.00625 | -0.112 | 51.256
-1.5 | 0.382 | 0.00625 | -0.112 | 61.08
-1 | 0.442 | 0.00516 | -0.113 | 85.635
-0.5 | 0.502 | 0.0052 | -0.113 | 96.445
0 | 0.562 | 0.00527 | -0.114 | 106.686
0.5 | 0.622 | 0.00534 | -0.114 | 116.374
1 | 0.681 | 0.00544 | -0.115 | 125.371
1.5 | 0.741 | 0.00554 | -0.115 | 133.919
2 | 0.801 | 0.00564 | -0.116 | 142.145
2.5 | 0.86 | 0.00542 | -0.116 | 158.522
3 | 0.915 | 0.00551 | -0.117 | 165.969
3.5 | 0.972 | 0.00569 | -0.117 | 170.783
4 | 1.029 | 0.00641 | -0.118 | 160.574
4.5 | 1.083 | 0.00659 | -0.118 | 164.4
5 | 1.135 | 0.00842 | -0.118 | 134.782
5.5 | 1.183 | 0.01075 | -0.119 | 109.983
6 | 1.231 | 0.01118 | -0.119 | 110.143
6.5 | 1.277 | 0.01165 | -0.119 | 109.566
7 | 1.317 | 0.01219 | -0.12 | 108.067
7.5 | 1.353 | 0.01272 | -0.12 | 106.381
8 | 1.384 | 0.01324 | -0.12 | 104.552
8.5 | 1.411 | 0.0139 | -0.121 | 101.496
9 | 1.427 | 0.01455 | -0.121 | 98.091
9.5 | 1.435 | 0.01527 | -0.121 | 93.945
10 | 1.433 | 0.01621 | -0.121 | 88.435
10.5 | 1.425 | 0.01693 | -0.122 | 84.15
11 | 1.407 | 0.01789 | -0.122 | 78.65
11.5 | 1.382 | 0.01915 | -0.122 | 72.167
12 | 1.35 | 0.02036 | -0.122 | 66.307
12.5 | 1.313 | 0.02153 | -0.122 | 60.978
13 | 1.269 | 0.02286 | -0.122 | 55.517
13.5 | 1.22 | 0.02452 | -0.122 | 49.78
14 | 1.168 | 0.02656 | -0.122 | 43.965
14.5 | 1.102 | 0.0309 | -0.12 | 35.664

## 84. Re 6M Mach 0.10 (2)
BIGFOIL.COM POLAR EXPORT
NACA64-612 a=0.8
NACA64-612 a=0.8 |  |  |  | Cl Max: | 1.849 | at alpha= | 19 | deg
XFOIL ncrit=9 |  |  |  | L/D Max: | 179.353 | at alpha= | 2.5 | deg
Re: | 6000000 |  |  | Cd Min: | 0.07736 | at alpha= | 20 | deg
Mach: | 0.1 |  |  | Cl=0 at alpha= | -4.6667 | deg
|  |  |  | @ Cl=0.1, Cd= | 0.00555
|  |  |  | @ Cl=0.4, Cd= | 0.0049368
|  |  |  | @ Cl=0.6, Cd= | 0.0041811
alpha (deg) | Cl | Cd | Cm | Cl/Cd
-18.5 | -1.1694 | 0.04943 | -0.1017 | -23.6577
-18 | -1.1993 | 0.03681 | -0.1148 | -32.5808
-17.5 | -1.2162 | 0.03074 | -0.1168 | -39.5641
-17 | -1.2248 | 0.02621 | -0.1171 | -46.7303
-16.5 | -1.2445 | 0.02272 | -0.1137 | -54.7755
-16 | -1.2246 | 0.02016 | -0.112 | -60.744
-15.5 | -1.1894 | 0.01832 | -0.1111 | -64.9236
-15 | -1.1467 | 0.01693 | -0.1105 | -67.7318
-14.5 | -1.0996 | 0.01578 | -0.1102 | -69.6831
-14 | -1.05 | 0.01477 | -0.1101 | -71.09
-13.5 | -0.9984 | 0.01394 | -0.11 | -71.6212
-13 | -0.9458 | 0.01319 | -0.11 | -71.7058
-12.5 | -0.8945 | 0.01204 | -0.1101 | -74.294
-12 | -0.8409 | 0.01118 | -0.1102 | -75.2147
-11.5 | -0.7858 | 0.01054 | -0.1104 | -74.5541
-11 | -0.7301 | 0.01 | -0.1107 | -73.01
-10.5 | -0.6737 | 0.00948 | -0.1111 | -71.0654
-10 | -0.617 | 0.00901 | -0.1115 | -68.4795
-9.5 | -0.5598 | 0.00866 | -0.1119 | -64.642
-9 | -0.5033 | 0.00797 | -0.1123 | -63.1493
-8.5 | -0.4459 | 0.00757 | -0.1128 | -58.9036
-8 | -0.3881 | 0.00725 | -0.1133 | -53.531
-7.5 | -0.3302 | 0.00697 | -0.1138 | -47.3745
-7 | -0.2721 | 0.00675 | -0.1143 | -40.3111
-6.5 | -0.2141 | 0.00644 | -0.1149 | -33.2453
-6 | -0.1559 | 0.00619 | -0.1155 | -25.1858
-5.5 | -0.0975 | 0.00602 | -0.1161 | -16.196
-5 | -0.039 | 0.00589 | -0.1167 | -6.6214
-4.5 | 0.0195 | 0.00571 | -0.1173 | 3.4151
-4 | 0.078 | 0.00558 | -0.118 | 13.9785
-3.5 | 0.1366 | 0.0055 | -0.1186 | 24.8364
-3 | 0.1952 | 0.00537 | -0.1192 | 36.3501
-2.5 | 0.2537 | 0.00531 | -0.1199 | 47.7778
-2 | 0.3122 | 0.00522 | -0.1205 | 59.8084
-1.5 | 0.3707 | 0.00509 | -0.1212 | 72.8291
-0.5 | 0.4874 | 0.00448 | -0.1229 | 108.7946
0 | 0.5455 | 0.0042 | -0.1238 | 129.881
0.5 | 0.6032 | 0.00418 | -0.1244 | 144.3062
1 | 0.661 | 0.00422 | -0.1249 | 156.6351
1.5 | 0.7186 | 0.00431 | -0.1254 | 166.7285
2 | 0.7753 | 0.00448 | -0.1258 | 173.058
2.5 | 0.8322 | 0.00464 | -0.1262 | 179.3534
3 | 0.8848 | 0.00519 | -0.1259 | 170.4817
3.5 | 0.9328 | 0.00612 | -0.1248 | 152.4183
4 | 0.9806 | 0.007 | -0.1238 | 140.0857
4.5 | 1.028 | 0.00784 | -0.1226 | 131.1224
5 | 1.0767 | 0.00851 | -0.1216 | 126.5217
5.5 | 1.1249 | 0.00915 | -0.1205 | 122.9399
6 | 1.1743 | 0.00964 | -0.1196 | 121.8154
6.5 | 1.2237 | 0.01008 | -0.1187 | 121.3988
7 | 1.2728 | 0.01049 | -0.1177 | 121.3346
7.5 | 1.3197 | 0.01098 | -0.1164 | 120.1913
8.5 | 1.4084 | 0.01199 | -0.1128 | 117.4646
9 | 1.4448 | 0.01248 | -0.1094 | 115.7692
9.5 | 1.474 | 0.01282 | -0.1048 | 114.9766
10 | 1.5067 | 0.01359 | -0.1012 | 110.8683
10.5 | 1.541 | 0.01438 | -0.098 | 107.1627
11 | 1.5731 | 0.01533 | -0.0947 | 102.6158
11.5 | 1.603 | 0.01646 | -0.0913 | 97.3876
12 | 1.6338 | 0.01761 | -0.0881 | 92.7768
12.5 | 1.6603 | 0.01907 | -0.0846 | 87.0635
13 | 1.6867 | 0.02061 | -0.0813 | 81.8389
13.5 | 1.7107 | 0.02239 | -0.078 | 76.4046
14 | 1.7316 | 0.02449 | -0.0746 | 70.7064
14.5 | 1.7529 | 0.02668 | -0.0716 | 65.7009
15 | 1.7735 | 0.02905 | -0.0689 | 61.0499
15.5 | 1.7919 | 0.03175 | -0.0663 | 56.4378
16 | 1.8077 | 0.03485 | -0.0639 | 51.8709
16.5 | 1.8204 | 0.03842 | -0.0617 | 47.3816
17 | 1.8321 | 0.04231 | -0.0599 | 43.3018
17.5 | 1.8378 | 0.04704 | -0.0584 | 39.0689
18 | 1.8403 | 0.05243 | -0.0573 | 35.1001
18.5 | 1.8452 | 0.05776 | -0.0568 | 31.946
19 | 1.849 | 0.06351 | -0.0569 | 29.1135
19.5 | 1.8487 | 0.07002 | -0.0575 | 26.4025
20 | 1.8448 | 0.07736 | -0.0587 | 23.8469

## 85. Re 6M Mach 0.25 (1)
BIGFOIL.COM POLAR EXPORT
NACA64-612 a=0.8
NACA64-612 a=0.8 |  |  |  | Cl Max: | 1.42 | at alpha= | 9 | deg
JavaFoil+Calcfoil stall+Eppler ext transition |  |  |  | L/D Max: | 171.697 | at alpha= | 3.5 | deg
Re: | 6000000 |  |  | Cd Min: | 0.0052 | at alpha= | -1 | deg
Mach: | 0.25 |  |  | Cl=0 at alpha= | -4.675 | deg
|  |  |  | @ Cl=0.1, Cd= | 0.0064884
|  |  |  | @ Cl=0.4, Cd= | 0.0061493
|  |  |  | @ Cl=0.6, Cd= | 0.0053671
alpha (deg) | Cl | Cd | Cm | Cl/Cd
-16.5 | -0.069 | 0.13421 | -0.047 | -0.511
-16 | -0.147 | 0.13389 | -0.046 | -1.098
-15.5 | -0.214 | 0.12827 | -0.046 | -1.667
-15 | -0.266 | 0.1185 | -0.046 | -2.246
-14.5 | -0.309 | 0.11407 | -0.046 | -2.707
-14 | -0.343 | 0.10656 | -0.046 | -3.216
-13.5 | -0.372 | 0.09684 | -0.048 | -3.839
-13 | -0.395 | 0.09155 | -0.047 | -4.318
-12.5 | -0.413 | 0.08471 | -0.048 | -4.88
-12 | -0.425 | 0.07806 | -0.05 | -5.449
-11.5 | -0.431 | 0.07295 | -0.051 | -5.907
-11 | -0.43 | 0.06808 | -0.052 | -6.316
-10.5 | -0.423 | 0.06361 | -0.054 | -6.648
-10 | -0.41 | 0.05834 | -0.058 | -7.03
-9.5 | -0.392 | 0.05319 | -0.062 | -7.366
-9 | -0.428 | 0.0117 | -0.101 | -36.583
-8.5 | -0.41 | 0.00804 | -0.107 | -51.025
-8 | -0.366 | 0.00779 | -0.108 | -46.967
-7.5 | -0.318 | 0.00753 | -0.108 | -42.206
-7 | -0.266 | 0.0073 | -0.109 | -36.511
-6.5 | -0.212 | 0.00706 | -0.109 | -30.095
-6 | -0.156 | 0.00693 | -0.11 | -22.571
-5.5 | -0.098 | 0.00678 | -0.111 | -14.526
-5 | -0.039 | 0.00666 | -0.111 | -5.888
-4.5 | 0.021 | 0.00658 | -0.112 | 3.209
-4 | 0.082 | 0.0065 | -0.112 | 12.633
-3.5 | 0.144 | 0.00646 | -0.113 | 22.246
-3 | 0.206 | 0.00641 | -0.113 | 32.064
-2.5 | 0.267 | 0.00635 | -0.114 | 42.129
-2 | 0.329 | 0.00631 | -0.115 | 52.163
-1.5 | 0.392 | 0.00629 | -0.115 | 62.324
-1 | 0.454 | 0.0052 | -0.116 | 87.312
-0.5 | 0.515 | 0.00527 | -0.116 | 97.825
0 | 0.577 | 0.00533 | -0.117 | 108.233
0.5 | 0.639 | 0.00543 | -0.117 | 117.64
1 | 0.7 | 0.00551 | -0.118 | 127.142
1.5 | 0.762 | 0.00561 | -0.119 | 135.792
2 | 0.822 | 0.00543 | -0.119 | 151.595
2.5 | 0.883 | 0.0055 | -0.119 | 160.684
3 | 0.94 | 0.00561 | -0.12 | 167.512
3.5 | 0.998 | 0.00581 | -0.12 | 171.697
4 | 1.055 | 0.00624 | -0.121 | 169.055
4.5 | 1.111 | 0.00683 | -0.121 | 162.624
5 | 1.16 | 0.01059 | -0.121 | 109.58
5.5 | 1.21 | 0.01117 | -0.122 | 108.369
6 | 1.258 | 0.01165 | -0.122 | 108.029
6.5 | 1.303 | 0.01219 | -0.122 | 106.826
7 | 1.34 | 0.01279 | -0.123 | 104.754
7.5 | 1.372 | 0.01342 | -0.123 | 102.212
8 | 1.398 | 0.01403 | -0.123 | 99.625
8.5 | 1.415 | 0.01479 | -0.124 | 95.672
9 | 1.42 | 0.01557 | -0.124 | 91.205
9.5 | 1.409 | 0.01655 | -0.124 | 85.131
10 | 1.385 | 0.01764 | -0.124 | 78.53
10.5 | 1.348 | 0.0187 | -0.125 | 72.076
11 | 1.297 | 0.02 | -0.125 | 64.864
11.5 | 1.233 | 0.02148 | -0.125 | 57.379
12 | 1.153 | 0.02392 | -0.124 | 48.218
12.5 | 1.04 | 0.03105 | -0.12 | 33.489
13 | 0.822 | 0.08683 | -0.077 | 9.469
13.5 | 0.731 | 0.09742 | -0.068 | 7.505
14 | 0.64 | 0.10439 | -0.066 | 6.133

## 86. Re 6M Mach 0.25 (2)
BIGFOIL.COM POLAR EXPORT
NACA64-612 a=0.8
NACA64-612 a=0.8 |  |  |  | Cl Max: | 1.776 | at alpha= | 16 | deg
XFOIL ncrit=9 |  |  |  | L/D Max: | 176.821 | at alpha= | 2 | deg
Re: | 6000000 |  |  | Cd Min: | 0.14239 | at alpha= | -15.5 | deg
Mach: | 0.25 |  |  | Cl=0 at alpha= | -4.6519 | deg
|  |  |  | @ Cl=0.1, Cd= | 0.0056095
|  |  |  | @ Cl=0.4, Cd= | 0.0050963
|  |  |  | @ Cl=0.6, Cd= | 0.0042415
alpha (deg) | Cl | Cd | Cm | Cl/Cd
-15.5 | -0.4041 | 0.14239 | -0.0525 | -2.838
-15 | -0.8526 | 0.05195 | -0.1117 | -16.4119
-14.5 | -0.9255 | 0.03634 | -0.1243 | -25.4678
-14 | -0.9669 | 0.02853 | -0.1273 | -33.8906
-13.5 | -0.9966 | 0.02335 | -0.1249 | -42.6809
-13 | -0.9722 | 0.01976 | -0.1235 | -49.2004
-12.5 | -0.9305 | 0.01719 | -0.1224 | -54.1303
-12 | -0.8798 | 0.0153 | -0.1215 | -57.5033
-11.5 | -0.8254 | 0.01377 | -0.1207 | -59.9419
-11 | -0.7706 | 0.01215 | -0.12 | -63.4239
-10.5 | -0.711 | 0.01124 | -0.1195 | -63.2562
-10 | -0.6513 | 0.01038 | -0.1191 | -62.7457
-9.5 | -0.5908 | 0.00969 | -0.1188 | -60.9701
-9 | -0.5296 | 0.00915 | -0.1187 | -57.8798
-8.5 | -0.47 | 0.00822 | -0.1187 | -57.1776
-8 | -0.4091 | 0.00771 | -0.1187 | -53.061
-7.5 | -0.3479 | 0.00733 | -0.1188 | -47.4625
-7 | -0.2867 | 0.00702 | -0.1191 | -40.8405
-6.5 | -0.2255 | 0.00674 | -0.1193 | -33.457
-6 | -0.1645 | 0.00636 | -0.1197 | -25.8648
-5.5 | -0.1035 | 0.00614 | -0.1201 | -16.8567
-5 | -0.0424 | 0.00597 | -0.1206 | -7.1022
-4.5 | 0.0185 | 0.00582 | -0.1211 | 3.1787
-4 | 0.0794 | 0.00564 | -0.1217 | 14.078
-3.5 | 0.1401 | 0.00555 | -0.1222 | 25.2432
-3 | 0.2008 | 0.00545 | -0.1228 | 36.844
-2 | 0.322 | 0.00528 | -0.1241 | 60.9848
-1.5 | 0.3825 | 0.00516 | -0.1248 | 74.1279
-1 | 0.4429 | 0.00494 | -0.1256 | 89.6559
-0.5 | 0.5031 | 0.00456 | -0.1265 | 110.3289
0 | 0.5631 | 0.00426 | -0.1274 | 132.1831
0.5 | 0.623 | 0.00423 | -0.128 | 147.2813
1 | 0.6827 | 0.00426 | -0.1286 | 160.2582
2 | 0.801 | 0.00453 | -0.1294 | 176.8212
3 | 0.9141 | 0.00525 | -0.1293 | 174.1143
3.5 | 0.9624 | 0.00624 | -0.1279 | 154.2308
4 | 1.0101 | 0.00721 | -0.1264 | 140.0971
4.5 | 1.0575 | 0.00812 | -0.1247 | 130.234
5 | 1.1063 | 0.00884 | -0.1232 | 125.1471
5.5 | 1.1549 | 0.00951 | -0.1216 | 121.4406
6 | 1.2056 | 0.00998 | -0.1203 | 120.8016
6.5 | 1.2551 | 0.01047 | -0.1187 | 119.8758
7 | 1.3031 | 0.01097 | -0.1168 | 118.7876
7.5 | 1.3492 | 0.01148 | -0.1145 | 117.5261
8 | 1.3837 | 0.01207 | -0.1099 | 114.6396
8.5 | 1.4197 | 0.01269 | -0.1058 | 111.8755
9 | 1.4558 | 0.01344 | -0.102 | 108.3185
9.5 | 1.4872 | 0.01406 | -0.0974 | 105.7752
10 | 1.5235 | 0.01501 | -0.0939 | 101.499
10.5 | 1.5564 | 0.0162 | -0.09 | 96.0741
11 | 1.5883 | 0.01753 | -0.0862 | 90.6047
11.5 | 1.617 | 0.01912 | -0.0822 | 84.5711
12 | 1.645 | 0.02088 | -0.0783 | 78.7835
12.5 | 1.6677 | 0.02307 | -0.0741 | 72.2887
13 | 1.6904 | 0.02544 | -0.0703 | 66.4465
13.5 | 1.7126 | 0.02801 | -0.0668 | 61.1424
14 | 1.732 | 0.03099 | -0.0634 | 55.889
14.5 | 1.7482 | 0.03449 | -0.0603 | 50.6872
15 | 1.761 | 0.03852 | -0.0575 | 45.7165
15.5 | 1.7695 | 0.04325 | -0.0552 | 40.9133
16 | 1.776 | 0.04849 | -0.0534 | 36.6261
16.5 | 1.7706 | 0.05538 | -0.0521 | 31.9718
17 | 1.7623 | 0.0631 | -0.0519 | 27.9287
17.5 | 1.7439 | 0.07265 | -0.0529 | 24.0041
18 | 1.7255 | 0.0829 | -0.0551 | 20.8142
18.5 | 1.7017 | 0.09453 | -0.0588 | 18.0017
19 | 1.6724 | 0.10771 | -0.0642 | 15.5269
19.5 | 1.6386 | 0.12239 | -0.0716 | 13.3883
20 | 1.6016 | 0.13836 | -0.0808 | 11.5756

## 87. Re 6M Mach 0.50 (1)
BIGFOIL.COM POLAR EXPORT
NACA64-612 a=0.8
NACA64-612 a=0.8 |  |  |  | Cl Max: | 1.38 | at alpha= | 6.5 | deg
JavaFoil+Calcfoil stall+Eppler ext transition |  |  |  | L/D Max: | 181.366 | at alpha= | 3 | deg
Re: | 6000000 |  |  | Cd Min: | 0.00549 | at alpha= | -1 | deg
Mach: | 0.5 |  |  | Cl=0 at alpha= | -4.6742 | deg
|  |  |  | @ Cl=0.1, Cd= | 0.0068209
|  |  |  | @ Cl=0.4, Cd= | 0.0065909
|  |  |  | @ Cl=0.6, Cd= | 0.0055848
alpha (deg) | Cl | Cd | Cm | Cl/Cd
-20 | -0.848 | 0.15543 | -0.061 | -5.456
-19.5 | -0.819 | 0.14993 | -0.06 | -5.463
-19 | -0.791 | 0.14447 | -0.059 | -5.474
-18.5 | -0.763 | 0.14013 | -0.059 | -5.448
-18 | -0.736 | 0.13454 | -0.059 | -5.472
-17.5 | -0.709 | 0.13036 | -0.06 | -5.439
-17 | -0.682 | 0.12852 | -0.06 | -5.306
-16.5 | -0.653 | 0.12351 | -0.059 | -5.288
-16 | -0.625 | 0.11808 | -0.058 | -5.295
-15.5 | -0.598 | 0.10643 | -0.059 | -5.623
-15 | -0.571 | 0.09955 | -0.06 | -5.737
-14.5 | -0.544 | 0.09367 | -0.06 | -5.805
-14 | -0.515 | 0.10352 | -0.058 | -4.977
-13.5 | -0.488 | 0.09409 | -0.058 | -5.182
-13 | -0.46 | 0.08675 | -0.059 | -5.306
-12.5 | -0.433 | 0.08021 | -0.06 | -5.398
-12 | -0.406 | 0.07407 | -0.062 | -5.479
-11.5 | -0.38 | 0.06753 | -0.066 | -5.621
-11 | -0.35 | 0.07173 | -0.059 | -4.873
-10.5 | -0.321 | 0.07219 | -0.057 | -4.453
-10 | -0.293 | 0.0845 | -0.053 | -3.471
-9.5 | -0.267 | 0.05915 | -0.06 | -4.509
-9 | -0.239 | 0.05435 | -0.062 | -4.406
-8.5 | -0.213 | 0.04977 | -0.067 | -4.271
-8 | -0.183 | 0.05469 | -0.055 | -3.35
-7.5 | -0.156 | 0.05038 | -0.056 | -3.09
-7 | -0.176 | 0.04532 | -0.059 | -3.876
-6.5 | -0.169 | 0.04162 | -0.065 | -4.054
-6 | -0.163 | 0.00765 | -0.123 | -21.278
-5.5 | -0.106 | 0.00736 | -0.124 | -14.344
-5 | -0.043 | 0.0071 | -0.124 | -6.017
-4.5 | 0.023 | 0.00696 | -0.125 | 3.341
-4 | 0.091 | 0.00683 | -0.126 | 13.322
-3.5 | 0.16 | 0.00676 | -0.126 | 23.655
-3 | 0.229 | 0.00668 | -0.127 | 34.306
-2.5 | 0.298 | 0.00661 | -0.127 | 45.113
-2 | 0.368 | 0.0066 | -0.128 | 55.709
-1.5 | 0.438 | 0.00658 | -0.129 | 66.649
-1 | 0.507 | 0.00549 | -0.129 | 92.351
-0.5 | 0.576 | 0.00555 | -0.13 | 103.762
0 | 0.645 | 0.00565 | -0.131 | 114.298
0.5 | 0.714 | 0.0058 | -0.131 | 123.217
1 | 0.782 | 0.0056 | -0.132 | 139.612
1.5 | 0.85 | 0.00573 | -0.132 | 148.337
2 | 0.919 | 0.00549 | -0.133 | 167.223
2.5 | 0.986 | 0.0056 | -0.133 | 176.064
3 | 1.047 | 0.00577 | -0.134 | 181.366
3.5 | 1.11 | 0.00665 | -0.134 | 166.95
4 | 1.169 | 0.00812 | -0.135 | 144.014
4.5 | 1.224 | 0.00954 | -0.135 | 128.354
5 | 1.273 | 0.01297 | -0.135 | 98.146
5.5 | 1.319 | 0.01345 | -0.135 | 98.092
6 | 1.356 | 0.01429 | -0.135 | 94.915
6.5 | 1.38 | 0.0153 | -0.136 | 90.192
7 | 1.365 | 0.01642 | -0.136 | 83.162
7.5 | 1.28 | 0.01781 | -0.136 | 71.883
8 | 0.686 | 0.05498 | -0.068 | 12.476
8.5 | 0.861 | 0.02064 | -0.137 | 41.742
9 | 0.738 | 0.06381 | -0.067 | 11.56
9.5 | 0.922 | 0.02243 | -0.137 | 41.12
10 | 0.95 | 0.02465 | -0.137 | 38.517
10.5 | 0.818 | 0.07418 | -0.074 | 11.033
11 | 1.011 | 0.02603 | -0.138 | 38.821
11.5 | 0.895 | 0.06991 | -0.098 | 12.795

## 88. Re 6M Mach 0.50 (2)
BIGFOIL.COM POLAR EXPORT
NACA64-612 a=0.8
NACA64-612 a=0.8 |  |  |  | Cl Max: | 1.5202 | at alpha= | 9.5 | deg
XFOIL ncrit=9 |  |  |  | L/D Max: | 195.757 | at alpha= | 2.5 | deg
Re: | 6000000 |  |  | Cd Min: | 0.2432 | at alpha= | -20 | deg
Mach: | 0.5 |  |  | Cl=0 at alpha= | -4.5753 | deg
|  |  |  | @ Cl=0.1, Cd= | 0.0060768
|  |  |  | @ Cl=0.4, Cd= | 0.0055051
|  |  |  | @ Cl=0.6, Cd= | 0.0047876
alpha (deg) | Cl | Cd | Cm | Cl/Cd
-20 | -0.5449 | 0.2432 | -0.0073 | -2.2405
-19.5 | -0.5234 | 0.23449 | -0.0122 | -2.2321
-19 | -0.5019 | 0.22598 | -0.0171 | -2.221
-18.5 | -0.4796 | 0.21776 | -0.0221 | -2.2024
-18 | -0.4584 | 0.20944 | -0.0271 | -2.1887
-17.5 | -0.4363 | 0.20151 | -0.032 | -2.1652
-17 | -0.4136 | 0.19381 | -0.0368 | -2.134
-16.5 | -0.3925 | 0.18553 | -0.0417 | -2.1156
-16 | -0.3724 | 0.17719 | -0.0464 | -2.1017
-15.5 | -0.3538 | 0.16831 | -0.0513 | -2.1021
-15 | -0.3348 | 0.1597 | -0.0562 | -2.0964
-14.5 | -0.3175 | 0.15113 | -0.0611 | -2.1008
-14 | -0.2969 | 0.14381 | -0.0656 | -2.0645
-13.5 | -0.2809 | 0.13529 | -0.0703 | -2.0763
-13 | -0.2654 | 0.1269 | -0.0752 | -2.0914
-12.5 | -0.2467 | 0.1196 | -0.0797 | -2.0627
-12 | -0.2285 | 0.11251 | -0.0839 | -2.0309
-11.5 | -0.2198 | 0.10369 | -0.0888 | -2.1198
-11 | -0.2108 | 0.09528 | -0.0936 | -2.2124
-10.5 | -0.1974 | 0.08826 | -0.0978 | -2.2366
-10 | -0.1893 | 0.08075 | -0.102 | -2.3443
-9.5 | -0.1858 | 0.07281 | -0.1065 | -2.5518
-9 | -0.1953 | 0.06361 | -0.1118 | -3.0703
-8.5 | -0.2058 | 0.05481 | -0.1172 | -3.7548
-8 | -0.2305 | 0.04325 | -0.1264 | -5.3295
-7.5 | -0.2638 | 0.03424 | -0.1337 | -7.7044
-7 | -0.2764 | 0.02411 | -0.1381 | -11.4641
-6.5 | -0.2554 | 0.01483 | -0.1401 | -17.2218
-6 | -0.2046 | 0.00901 | -0.1401 | -22.7081
-5.5 | -0.1338 | 0.00758 | -0.1392 | -17.6517
-5 | -0.0615 | 0.00672 | -0.1387 | -9.1518
-4 | 0.0833 | 0.00614 | -0.1383 | 13.5668
-3.5 | 0.1546 | 0.00587 | -0.1385 | 26.3373
-3 | 0.2254 | 0.00574 | -0.1389 | 39.2683
-2.5 | 0.2956 | 0.00562 | -0.1393 | 52.5979
-2 | 0.3654 | 0.00554 | -0.1399 | 65.9567
-1.5 | 0.4348 | 0.00547 | -0.1405 | 79.4881
-1 | 0.5038 | 0.00532 | -0.1412 | 94.6992
-0.5 | 0.573 | 0.00496 | -0.1423 | 115.5242
0 | 0.6419 | 0.00452 | -0.1434 | 142.0133
0.5 | 0.7106 | 0.00447 | -0.1441 | 158.9709
2 | 0.9157 | 0.00478 | -0.1452 | 191.569
2.5 | 0.9827 | 0.00502 | -0.1451 | 195.757
3 | 1.0453 | 0.00549 | -0.1441 | 190.4007
4 | 1.1297 | 0.00814 | -0.135 | 138.7838
4.5 | 1.1635 | 0.00936 | -0.1286 | 124.3056
5 | 1.1901 | 0.01038 | -0.1207 | 114.6532
5.5 | 1.228 | 0.01137 | -0.115 | 108.0035
6 | 1.2716 | 0.0123 | -0.1102 | 103.3821
6.5 | 1.3171 | 0.01327 | -0.1056 | 99.254
7 | 1.3597 | 0.01448 | -0.1006 | 93.9019
7.5 | 1.4025 | 0.01581 | -0.0956 | 88.7097
8 | 1.4412 | 0.01748 | -0.0901 | 82.4485
8.5 | 1.4801 | 0.01931 | -0.0846 | 76.6494
9 | 1.5106 | 0.02183 | -0.0785 | 69.1984
9.5 | 1.5202 | 0.02549 | -0.071 | 59.6391
10 | 1.5084 | 0.03165 | -0.0638 | 47.6588
10.5 | 1.4831 | 0.03955 | -0.0578 | 37.4994
11 | 1.4536 | 0.04901 | -0.0539 | 29.6593
11.5 | 1.4218 | 0.05994 | -0.0532 | 23.7204
12 | 1.387 | 0.07244 | -0.0554 | 19.1469
12.5 | 1.3516 | 0.08638 | -0.0605 | 15.6471
13 | 1.3178 | 0.10152 | -0.068 | 12.9807
13.5 | 1.2874 | 0.11759 | -0.0775 | 10.9482
14 | 1.2607 | 0.13452 | -0.0888 | 9.3718
14.5 | 1.2413 | 0.15118 | -0.0999 | 8.2107

## 89. Re 7M Mach 0.00 (1)
BIGFOIL.COM POLAR EXPORT
NACA64-612 a=0.8
NACA64-612 a=0.8 |  |  |  | Cl Max: | 1.439 | at alpha= | 10 | deg
JavaFoil+Calcfoil stall+Eppler ext transition |  |  |  | L/D Max: | 169.902 | at alpha= | 3.5 | deg
Re: | 7000000 |  |  | Cd Min: | 0.00507 | at alpha= | -1 | deg
Mach: | 0 |  |  | Cl=0 at alpha= | -4.6724 | deg
|  |  |  | @ Cl=0.1, Cd= | 0.0063297
|  |  |  | @ Cl=0.4, Cd= | 0.0057773
|  |  |  | @ Cl=0.6, Cd= | 0.0052325
alpha (deg) | Cl | Cd | Cm | Cl/Cd
-15 | -0.522 | 0.10464 | -0.047 | -4.992
-14.5 | -0.529 | 0.09791 | -0.048 | -5.4
-14 | -0.53 | 0.09288 | -0.049 | -5.711
-13.5 | -0.53 | 0.08685 | -0.05 | -6.098
-13 | -0.527 | 0.07976 | -0.053 | -6.607
-12.5 | -0.519 | 0.07618 | -0.053 | -6.815
-12 | -0.51 | 0.07032 | -0.056 | -7.254
-11.5 | -0.497 | 0.06532 | -0.058 | -7.607
-11 | -0.481 | 0.05943 | -0.062 | -8.1
-10.5 | -0.515 | 0.01934 | -0.091 | -26.659
-10 | -0.531 | 0.00851 | -0.102 | -62.347
-9.5 | -0.495 | 0.00809 | -0.102 | -61.196
-9 | -0.456 | 0.00785 | -0.103 | -58.085
-8.5 | -0.411 | 0.0076 | -0.104 | -54.092
-8 | -0.364 | 0.00742 | -0.104 | -49.047
-7.5 | -0.314 | 0.00722 | -0.105 | -43.466
-7 | -0.262 | 0.00703 | -0.105 | -37.23
-6.5 | -0.208 | 0.00684 | -0.106 | -30.403
-6 | -0.153 | 0.0067 | -0.106 | -22.771
-5.5 | -0.096 | 0.00658 | -0.107 | -14.563
-5 | -0.038 | 0.00649 | -0.108 | -5.872
-4.5 | 0.02 | 0.00644 | -0.108 | 3.184
-4 | 0.08 | 0.00635 | -0.109 | 12.547
-3.5 | 0.139 | 0.00629 | -0.109 | 22.152
-3 | 0.199 | 0.00625 | -0.11 | 31.857
-2.5 | 0.259 | 0.0062 | -0.11 | 41.758
-2 | 0.319 | 0.00618 | -0.111 | 51.649
-1.5 | 0.38 | 0.00614 | -0.112 | 61.819
-1 | 0.439 | 0.00507 | -0.112 | 86.742
-0.5 | 0.499 | 0.00509 | -0.113 | 97.985
0 | 0.559 | 0.00517 | -0.113 | 108.202
0.5 | 0.618 | 0.00526 | -0.114 | 117.611
1 | 0.678 | 0.00535 | -0.114 | 126.844
1.5 | 0.738 | 0.00543 | -0.115 | 135.826
2 | 0.797 | 0.00551 | -0.115 | 144.526
2.5 | 0.856 | 0.00535 | -0.116 | 159.815
3 | 0.911 | 0.00548 | -0.116 | 166.282
3.5 | 0.967 | 0.00569 | -0.117 | 169.902
4 | 1.024 | 0.0066 | -0.117 | 155.143
4.5 | 1.078 | 0.00681 | -0.118 | 158.313
5 | 1.129 | 0.00898 | -0.118 | 125.819
5.5 | 1.178 | 0.01042 | -0.118 | 113.123
6 | 1.227 | 0.01082 | -0.118 | 113.422
6.5 | 1.273 | 0.01125 | -0.119 | 113.169
7 | 1.313 | 0.01178 | -0.119 | 111.529
7.5 | 1.35 | 0.01228 | -0.119 | 109.921
8 | 1.382 | 0.01277 | -0.12 | 108.211
8.5 | 1.41 | 0.01339 | -0.12 | 105.297
9 | 1.428 | 0.01401 | -0.12 | 101.966
9.5 | 1.438 | 0.01467 | -0.121 | 97.968
10 | 1.439 | 0.01556 | -0.121 | 92.477
10.5 | 1.434 | 0.01622 | -0.121 | 88.418
11 | 1.421 | 0.01728 | -0.121 | 82.205
11.5 | 1.401 | 0.0183 | -0.122 | 76.523
12 | 1.374 | 0.01939 | -0.122 | 70.865
12.5 | 1.342 | 0.02031 | -0.122 | 66.079
13 | 1.304 | 0.02164 | -0.122 | 60.259
13.5 | 1.262 | 0.02309 | -0.122 | 54.657
14 | 1.216 | 0.02467 | -0.122 | 49.298
14.5 | 1.166 | 0.02686 | -0.122 | 43.425
15 | 1.099 | 0.03313 | -0.119 | 33.16

## 90. Re 7M Mach 0.00 (2)
BIGFOIL.COM POLAR EXPORT
NACA64-612 a=0.8
NACA64-612 a=0.8 |  |  |  | Cl Max: | 1.8903 | at alpha= | 20 | deg
XFOIL ncrit=9 |  |  |  | L/D Max: | 179.458 | at alpha= | 2.5 | deg
Re: | 7000000 |  |  | Cd Min: | 0.06743 | at alpha= | 20 | deg
Mach: | 0 |  |  | Cl=0 at alpha= | -4.6678 | deg
|  |  |  | @ Cl=0.1, Cd= | 0.0053894
|  |  |  | @ Cl=0.4, Cd= | 0.0048396
|  |  |  | @ Cl=0.6, Cd= | 0.0041102
alpha (deg) | Cl | Cd | Cm | Cl/Cd
-19.5 | -1.2929 | 0.04676 | -0.0958 | -27.6497
-19 | -1.2799 | 0.03593 | -0.1126 | -35.622
-18.5 | -1.299 | 0.03006 | -0.1141 | -43.2136
-18 | -1.3041 | 0.02589 | -0.1142 | -50.3708
-17.5 | -1.3178 | 0.02258 | -0.1116 | -58.3614
-17 | -1.3011 | 0.02074 | -0.1092 | -62.7338
-16.5 | -1.2713 | 0.01886 | -0.1081 | -67.4072
-16 | -1.2342 | 0.01726 | -0.1074 | -71.5064
-15.5 | -1.191 | 0.01602 | -0.1071 | -74.3446
-15 | -1.1441 | 0.01499 | -0.107 | -76.3242
-14.5 | -1.0949 | 0.01411 | -0.1071 | -77.5974
-14 | -1.0443 | 0.01333 | -0.1072 | -78.3421
-13.5 | -0.9924 | 0.01267 | -0.1074 | -78.3268
-13 | -0.9396 | 0.01203 | -0.1077 | -78.1047
-12.5 | -0.8875 | 0.01112 | -0.1079 | -79.8112
-12 | -0.8342 | 0.01038 | -0.1083 | -80.3661
-11.5 | -0.7798 | 0.00979 | -0.1086 | -79.6527
-11 | -0.7244 | 0.00928 | -0.1091 | -78.0603
-10.5 | -0.6685 | 0.00884 | -0.1096 | -75.6222
-10 | -0.6124 | 0.00844 | -0.1101 | -72.5592
-9.5 | -0.5556 | 0.0081 | -0.1106 | -68.5926
-9 | -0.4993 | 0.00761 | -0.1111 | -65.611
-8.5 | -0.4424 | 0.00721 | -0.1117 | -61.3592
-8 | -0.3853 | 0.00692 | -0.1123 | -55.6792
-7.5 | -0.3278 | 0.00667 | -0.1129 | -49.1454
-7 | -0.2702 | 0.00646 | -0.1135 | -41.8266
-6.5 | -0.2124 | 0.00625 | -0.1141 | -33.984
-6 | -0.1547 | 0.006 | -0.1147 | -25.7833
-5.5 | -0.0967 | 0.00583 | -0.1154 | -16.5866
-5 | -0.0386 | 0.0057 | -0.116 | -6.7719
-4.5 | 0.0195 | 0.00555 | -0.1167 | 3.5135
-4 | 0.0777 | 0.00542 | -0.1173 | 14.3358
-3.5 | 0.1359 | 0.00534 | -0.118 | 25.4494
-3 | 0.1941 | 0.00525 | -0.1186 | 36.9714
-2.5 | 0.2523 | 0.00519 | -0.1193 | 48.6127
-2 | 0.3105 | 0.00511 | -0.1199 | 60.7632
-1.5 | 0.3687 | 0.00498 | -0.1206 | 74.0361
0 | 0.5426 | 0.0042 | -0.1231 | 129.1905
0.5 | 0.6001 | 0.00411 | -0.1237 | 146.0097
1 | 0.6574 | 0.00415 | -0.1243 | 158.4096
1.5 | 0.7146 | 0.00425 | -0.1248 | 168.1412
2 | 0.7709 | 0.00443 | -0.1252 | 174.0181
2.5 | 0.8273 | 0.00461 | -0.1255 | 179.4577
3.5 | 0.9261 | 0.00621 | -0.1241 | 149.1304
4 | 0.9745 | 0.00703 | -0.1232 | 138.6202
4.5 | 1.0232 | 0.00776 | -0.1223 | 131.8557
6 | 1.1719 | 0.00936 | -0.12 | 125.203
6.5 | 1.2216 | 0.00977 | -0.1193 | 125.0358
7 | 1.271 | 0.01016 | -0.1185 | 125.0984
7.5 | 1.3189 | 0.0106 | -0.1175 | 124.4245
8 | 1.365 | 0.01108 | -0.1162 | 123.1949
8.5 | 1.41 | 0.01155 | -0.1147 | 122.0779
9 | 1.4529 | 0.01205 | -0.1128 | 120.5726
9.5 | 1.485 | 0.0126 | -0.1088 | 117.8571
10 | 1.5151 | 0.01293 | -0.1045 | 117.1771
10.5 | 1.5485 | 0.01363 | -0.1012 | 113.6097
11 | 1.58 | 0.01451 | -0.0978 | 108.8904
11.5 | 1.6109 | 0.01549 | -0.0945 | 103.9961
12 | 1.6419 | 0.01651 | -0.0914 | 99.4488
12.5 | 1.6688 | 0.01782 | -0.088 | 93.6476
13 | 1.6962 | 0.01917 | -0.0848 | 88.482
13.5 | 1.7211 | 0.02076 | -0.0815 | 82.9046
14 | 1.7433 | 0.02259 | -0.0782 | 77.1713
14.5 | 1.7658 | 0.02452 | -0.0751 | 72.0147
15 | 1.7876 | 0.02659 | -0.0724 | 67.2283
15.5 | 1.8077 | 0.0289 | -0.0697 | 62.5502
16 | 1.8235 | 0.03173 | -0.0671 | 57.4693
16.5 | 1.8387 | 0.03477 | -0.0648 | 52.8818
17 | 1.8515 | 0.03823 | -0.0627 | 48.4306
17.5 | 1.8613 | 0.04219 | -0.0609 | 44.1171
18 | 1.8673 | 0.04677 | -0.0595 | 39.9252
18.5 | 1.877 | 0.05116 | -0.0586 | 36.6888
19 | 1.8837 | 0.05606 | -0.0581 | 33.6015
19.5 | 1.8886 | 0.06144 | -0.0581 | 30.7389
20 | 1.8903 | 0.06743 | -0.0584 | 28.0335

## 91. Re 7M Mach 0.10 (1)
BIGFOIL.COM POLAR EXPORT
NACA64-612 a=0.8
NACA64-612 a=0.8 |  |  |  | Cl Max: | 1.436 | at alpha= | 9.5 | deg
JavaFoil+Calcfoil stall+Eppler ext transition |  |  |  | L/D Max: | 170.492 | at alpha= | 3.5 | deg
Re: | 7000000 |  |  | Cd Min: | 0.00509 | at alpha= | -1 | deg
Mach: | 0.1 |  |  | Cl=0 at alpha= | -4.678 | deg
|  |  |  | @ Cl=0.1, Cd= | 0.0063567
|  |  |  | @ Cl=0.4, Cd= | 0.005825
|  |  |  | @ Cl=0.6, Cd= | 0.0052243
alpha (deg) | Cl | Cd | Cm | Cl/Cd
-18.5 | -0.381 | 0.15861 | -0.044 | -2.399
-18 | -0.399 | 0.14779 | -0.044 | -2.7
-17.5 | -0.417 | 0.14286 | -0.045 | -2.922
-17 | -0.435 | 0.13376 | -0.045 | -3.255
-16.5 | -0.453 | 0.12755 | -0.046 | -3.55
-16 | -0.469 | 0.12038 | -0.046 | -3.898
-15.5 | -0.484 | 0.11317 | -0.047 | -4.28
-15 | -0.498 | 0.10629 | -0.047 | -4.682
-14.5 | -0.507 | 0.10106 | -0.048 | -5.016
-14 | -0.512 | 0.09411 | -0.049 | -5.437
-13.5 | -0.514 | 0.08823 | -0.049 | -5.82
-13 | -0.513 | 0.08173 | -0.051 | -6.275
-12.5 | -0.508 | 0.0769 | -0.052 | -6.608
-12 | -0.501 | 0.0715 | -0.055 | -7.002
-11.5 | -0.49 | 0.06648 | -0.057 | -7.368
-11 | -0.474 | 0.06215 | -0.059 | -7.632
-10.5 | -0.467 | 0.04742 | -0.072 | -9.846
-10 | -0.506 | 0.01025 | -0.098 | -49.371
-9.5 | -0.494 | 0.00819 | -0.103 | -60.297
-9 | -0.455 | 0.0079 | -0.104 | -57.621
-8.5 | -0.411 | 0.00763 | -0.104 | -53.908
-8 | -0.364 | 0.00744 | -0.105 | -48.955
-7.5 | -0.315 | 0.00724 | -0.105 | -43.486
-7 | -0.263 | 0.00704 | -0.106 | -37.303
-6.5 | -0.209 | 0.00685 | -0.106 | -30.461
-6 | -0.153 | 0.00672 | -0.107 | -22.788
-5.5 | -0.096 | 0.00659 | -0.108 | -14.614
-5 | -0.038 | 0.00652 | -0.108 | -5.875
-4.5 | 0.021 | 0.00644 | -0.109 | 3.198
-4 | 0.08 | 0.00638 | -0.109 | 12.554
-3.5 | 0.14 | 0.00631 | -0.11 | 22.179
-3 | 0.2 | 0.00625 | -0.11 | 32.039
-2.5 | 0.26 | 0.00623 | -0.111 | 41.808
-2 | 0.321 | 0.00616 | -0.112 | 52.032
-1.5 | 0.382 | 0.00614 | -0.112 | 62.187
-1 | 0.442 | 0.00509 | -0.113 | 86.715
-0.5 | 0.502 | 0.0051 | -0.113 | 98.282
0 | 0.562 | 0.00518 | -0.114 | 108.533
0.5 | 0.622 | 0.00525 | -0.114 | 118.314
1 | 0.681 | 0.00534 | -0.115 | 127.558
1.5 | 0.741 | 0.00547 | -0.115 | 135.548
2 | 0.801 | 0.00557 | -0.116 | 143.808
2.5 | 0.86 | 0.00535 | -0.116 | 160.724
3 | 0.915 | 0.00547 | -0.117 | 167.246
3.5 | 0.972 | 0.0057 | -0.117 | 170.492
4 | 1.029 | 0.00625 | -0.118 | 164.672
4.5 | 1.083 | 0.00687 | -0.118 | 157.702
5 | 1.133 | 0.00997 | -0.118 | 113.624
5.5 | 1.184 | 0.01048 | -0.119 | 112.895
6 | 1.232 | 0.0109 | -0.119 | 112.983
6.5 | 1.278 | 0.01137 | -0.119 | 112.404
7 | 1.318 | 0.01188 | -0.12 | 110.916
7.5 | 1.354 | 0.01239 | -0.12 | 109.31
8 | 1.385 | 0.0129 | -0.12 | 107.36
8.5 | 1.412 | 0.01354 | -0.121 | 104.296
9 | 1.429 | 0.01417 | -0.121 | 100.799
9.5 | 1.436 | 0.01485 | -0.121 | 96.684
10 | 1.435 | 0.01578 | -0.121 | 90.926
10.5 | 1.426 | 0.01646 | -0.122 | 86.612
11 | 1.408 | 0.01739 | -0.122 | 81.003
11.5 | 1.383 | 0.01862 | -0.122 | 74.298
12 | 1.352 | 0.01978 | -0.122 | 68.335
12.5 | 1.314 | 0.02089 | -0.122 | 62.877
13 | 1.27 | 0.02215 | -0.122 | 57.355
13.5 | 1.222 | 0.02374 | -0.122 | 51.464
14 | 1.169 | 0.02567 | -0.122 | 45.556
14.5 | 1.108 | 0.02915 | -0.121 | 38.019

## 92. Re 7M Mach 0.10 (2)
BIGFOIL.COM POLAR EXPORT
NACA64-612 a=0.8
NACA64-612 a=0.8 |  |  |  | Cl Max: | 1.8756 | at alpha= | 19.5 | deg
XFOIL ncrit=9 |  |  |  | L/D Max: | 180.542 | at alpha= | 2.5 | deg
Re: | 7000000 |  |  | Cd Min: | 0.0733 | at alpha= | 20 | deg
Mach: | 0.1 |  |  | Cl=0 at alpha= | -4.6655 | deg
|  |  |  | @ Cl=0.1, Cd= | 0.0054061
|  |  |  | @ Cl=0.4, Cd= | 0.0049053
|  |  |  | @ Cl=0.6, Cd= | 0.0041256
alpha (deg) | Cl | Cd | Cm | Cl/Cd
-19 | -1.1261 | 0.06787 | -0.0836 | -16.592
-18.5 | -1.2218 | 0.03944 | -0.1139 | -30.9787
-17.5 | -1.2603 | 0.02722 | -0.1175 | -46.3005
-17 | -1.2722 | 0.02339 | -0.116 | -54.3908
-16.5 | -1.2657 | 0.02116 | -0.1128 | -59.8157
-16 | -1.2343 | 0.01931 | -0.1116 | -63.9202
-15.5 | -1.1977 | 0.01749 | -0.1107 | -68.4791
-15 | -1.1543 | 0.01602 | -0.1102 | -72.0537
-14.5 | -1.1063 | 0.01488 | -0.1099 | -74.3481
-14 | -1.0559 | 0.01394 | -0.1098 | -75.7461
-13.5 | -1.0036 | 0.01315 | -0.1098 | -76.3194
-13 | -0.9503 | 0.01243 | -0.1098 | -76.4521
-12.5 | -0.8964 | 0.01167 | -0.11 | -76.8123
-12 | -0.8431 | 0.01075 | -0.1101 | -78.4279
-11.5 | -0.7882 | 0.01006 | -0.1103 | -78.3499
-11 | -0.7322 | 0.0095 | -0.1106 | -77.0737
-10.5 | -0.6756 | 0.00901 | -0.111 | -74.9834
-10 | -0.6187 | 0.00857 | -0.1114 | -72.1937
-9.5 | -0.5613 | 0.0082 | -0.1118 | -68.4512
-9 | -0.5041 | 0.00776 | -0.1122 | -64.9613
-8.5 | -0.4467 | 0.0073 | -0.1127 | -61.1918
-8 | -0.389 | 0.00698 | -0.1132 | -55.7307
-7.5 | -0.331 | 0.00672 | -0.1137 | -49.256
-7 | -0.2728 | 0.0065 | -0.1143 | -41.9692
-6.5 | -0.2144 | 0.00631 | -0.1149 | -33.9778
-6 | -0.1562 | 0.00603 | -0.1155 | -25.9038
-5.5 | -0.0978 | 0.00585 | -0.1161 | -16.7179
-5 | -0.0392 | 0.00571 | -0.1167 | -6.8651
-4.5 | 0.0194 | 0.00557 | -0.1173 | 3.4829
-4 | 0.0779 | 0.00544 | -0.118 | 14.3199
-3.5 | 0.1366 | 0.00535 | -0.1186 | 25.5327
-3 | 0.1952 | 0.00526 | -0.1193 | 37.1103
-2.5 | 0.2537 | 0.00519 | -0.1199 | 48.8825
-2 | 0.3122 | 0.00512 | -0.1206 | 60.9766
-1.5 | 0.3708 | 0.005 | -0.1213 | 74.16
-1 | 0.4294 | 0.00481 | -0.122 | 89.2723
-0.5 | 0.4877 | 0.0045 | -0.1229 | 108.3778
0 | 0.5458 | 0.00421 | -0.1238 | 129.6437
0.5 | 0.6036 | 0.00412 | -0.1244 | 146.5049
1 | 0.6614 | 0.00416 | -0.125 | 158.9904
1.5 | 0.7189 | 0.00425 | -0.1255 | 169.1529
2 | 0.7755 | 0.00444 | -0.1258 | 174.6622
2.5 | 0.8323 | 0.00461 | -0.1262 | 180.5423
3 | 0.8818 | 0.00546 | -0.1254 | 161.5018
3.5 | 0.9315 | 0.00623 | -0.1247 | 149.5185
4 | 0.9799 | 0.00707 | -0.1237 | 138.5997
4.5 | 1.0286 | 0.00781 | -0.1227 | 131.7029
5 | 1.0783 | 0.00841 | -0.1219 | 128.2164
5.5 | 1.1274 | 0.00899 | -0.1209 | 125.406
6 | 1.178 | 0.00941 | -0.1202 | 125.186
6.5 | 1.2278 | 0.00984 | -0.1194 | 124.7764
7 | 1.2772 | 0.01025 | -0.1185 | 124.6049
7.5 | 1.3253 | 0.01068 | -0.1174 | 124.0918
8 | 1.371 | 0.01119 | -0.1158 | 122.5201
8.5 | 1.4159 | 0.01166 | -0.1141 | 121.4322
9 | 1.4561 | 0.01216 | -0.1115 | 119.7451
9.5 | 1.4863 | 0.01277 | -0.107 | 116.39
10 | 1.5179 | 0.01312 | -0.103 | 115.6936
10.5 | 1.5514 | 0.01389 | -0.0997 | 111.6919
11 | 1.5823 | 0.01486 | -0.0961 | 106.4805
11.5 | 1.6141 | 0.01585 | -0.0928 | 101.836
12 | 1.644 | 0.01701 | -0.0895 | 96.649
12.5 | 1.6712 | 0.0184 | -0.086 | 90.8261
13 | 1.6984 | 0.01985 | -0.0827 | 85.5617
13.5 | 1.7214 | 0.02165 | -0.0791 | 79.5104
14 | 1.7448 | 0.02353 | -0.0759 | 74.1521
14.5 | 1.7673 | 0.02556 | -0.0729 | 69.1432
15 | 1.7871 | 0.02793 | -0.0699 | 63.985
15.5 | 1.8058 | 0.03052 | -0.0672 | 59.1678
16 | 1.8208 | 0.03362 | -0.0646 | 54.1582
16.5 | 1.8338 | 0.03708 | -0.0623 | 49.4552
17 | 1.8443 | 0.04101 | -0.0603 | 44.972
17.5 | 1.8543 | 0.04518 | -0.0588 | 41.0425
18 | 1.8626 | 0.0498 | -0.0576 | 37.4016
18.5 | 1.8696 | 0.05474 | -0.057 | 34.1542
19 | 1.8747 | 0.06015 | -0.0567 | 31.1671
19.5 | 1.8756 | 0.06636 | -0.057 | 28.264
20 | 1.873 | 0.0733 | -0.0578 | 25.5525

## 93. Re 7M Mach 0.25 (1)
BIGFOIL.COM POLAR EXPORT
NACA64-612 a=0.8
NACA64-612 a=0.8 |  |  |  | Cl Max: | 1.421 | at alpha= | 9 | deg
JavaFoil+Calcfoil stall+Eppler ext transition |  |  |  | L/D Max: | 167.68 | at alpha= | 3 | deg
Re: | 7000000 |  |  | Cd Min: | 0.00515 | at alpha= | -1 | deg
Mach: | 0.25 |  |  | Cl=0 at alpha= | -4.675 | deg
|  |  |  | @ Cl=0.1, Cd= | 0.0064155
|  |  |  | @ Cl=0.4, Cd= | 0.0060558
|  |  |  | @ Cl=0.6, Cd= | 0.005276
alpha (deg) | Cl | Cd | Cm | Cl/Cd
-14 | -0.343 | 0.10449 | -0.047 | -3.28
-13.5 | -0.372 | 0.09658 | -0.048 | -3.85
-13 | -0.395 | 0.09074 | -0.048 | -4.357
-12.5 | -0.413 | 0.08364 | -0.049 | -4.943
-12 | -0.425 | 0.07783 | -0.05 | -5.466
-11.5 | -0.431 | 0.0722 | -0.051 | -5.97
-11 | -0.43 | 0.06744 | -0.053 | -6.38
-10.5 | -0.423 | 0.0629 | -0.055 | -6.728
-10 | -0.411 | 0.0573 | -0.06 | -7.172
-9.5 | -0.394 | 0.05105 | -0.065 | -7.714
-9 | -0.45 | 0.00838 | -0.106 | -53.68
-8.5 | -0.41 | 0.00789 | -0.107 | -51.958
-8 | -0.366 | 0.00765 | -0.108 | -47.795
-7.5 | -0.318 | 0.0074 | -0.108 | -42.916
-7 | -0.266 | 0.00717 | -0.109 | -37.158
-6.5 | -0.212 | 0.00696 | -0.109 | -30.545
-6 | -0.156 | 0.00681 | -0.11 | -22.966
-5.5 | -0.098 | 0.00669 | -0.111 | -14.722
-5 | -0.039 | 0.0066 | -0.111 | -5.935
-4.5 | 0.021 | 0.00649 | -0.112 | 3.254
-4 | 0.082 | 0.00643 | -0.112 | 12.788
-3.5 | 0.144 | 0.00638 | -0.113 | 22.535
-3 | 0.206 | 0.00631 | -0.113 | 32.585
-2.5 | 0.267 | 0.00626 | -0.114 | 42.741
-2 | 0.329 | 0.00622 | -0.115 | 52.953
-1.5 | 0.392 | 0.00619 | -0.115 | 63.329
-1 | 0.454 | 0.00515 | -0.116 | 88.126
-0.5 | 0.515 | 0.00517 | -0.116 | 99.691
0 | 0.577 | 0.00525 | -0.117 | 110.047
0.5 | 0.639 | 0.00532 | -0.117 | 119.987
1 | 0.7 | 0.00542 | -0.118 | 129.314
1.5 | 0.762 | 0.00551 | -0.119 | 138.33
2 | 0.823 | 0.00533 | -0.119 | 154.575
2.5 | 0.884 | 0.00543 | -0.119 | 162.797
3 | 0.94 | 0.0056 | -0.12 | 167.68
3.5 | 0.998 | 0.00631 | -0.12 | 158.077
4 | 1.055 | 0.00644 | -0.121 | 163.925
4.5 | 1.11 | 0.00799 | -0.121 | 138.983
5 | 1.161 | 0.01034 | -0.121 | 112.224
5.5 | 1.211 | 0.01089 | -0.122 | 111.203
6 | 1.259 | 0.01136 | -0.122 | 110.807
6.5 | 1.304 | 0.01188 | -0.122 | 109.786
7 | 1.341 | 0.01246 | -0.123 | 107.642
7.5 | 1.373 | 0.01307 | -0.123 | 105.034
8 | 1.399 | 0.01367 | -0.123 | 102.335
8.5 | 1.416 | 0.0144 | -0.124 | 98.346
9 | 1.421 | 0.01515 | -0.124 | 93.776
9.5 | 1.41 | 0.0161 | -0.124 | 87.576
10 | 1.386 | 0.01717 | -0.124 | 80.74
10.5 | 1.349 | 0.0182 | -0.125 | 74.147
11 | 1.298 | 0.01944 | -0.125 | 66.788
11.5 | 1.234 | 0.0209 | -0.125 | 59.06
12 | 1.155 | 0.02319 | -0.125 | 49.812
12.5 | 1.056 | 0.02733 | -0.123 | 38.637
13 | 0.83 | 0.08176 | -0.083 | 10.148
13.5 | 0.733 | 0.09533 | -0.071 | 7.684
14 | 0.641 | 0.10367 | -0.067 | 6.181

## 94. Re 7M Mach 0.25 (2)
BIGFOIL.COM POLAR EXPORT
NACA64-612 a=0.8
NACA64-612 a=0.8 |  |  |  | Cl Max: | 1.7889 | at alpha= | 16.5 | deg
XFOIL ncrit=9 |  |  |  | L/D Max: | 184.968 | at alpha= | 2.5 | deg
Re: | 7000000 |  |  | Cd Min: | 0.19521 | at alpha= | -18.5 | deg
Mach: | 0.25 |  |  | Cl=0 at alpha= | -4.65 | deg
|  |  |  | @ Cl=0.1, Cd= | 0.0055089
|  |  |  | @ Cl=0.4, Cd= | 0.0049998
|  |  |  | @ Cl=0.6, Cd= | 0.0042012
alpha (deg) | Cl | Cd | Cm | Cl/Cd
-18.5 | -0.4696 | 0.19521 | -0.024 | -2.4056
-18 | -0.4498 | 0.18955 | -0.028 | -2.373
-17.5 | -0.4398 | 0.17985 | -0.0326 | -2.4454
-17 | -0.4413 | 0.16644 | -0.0385 | -2.6514
-16.5 | -0.4211 | 0.16089 | -0.0423 | -2.6173
-16 | -0.4081 | 0.15275 | -0.047 | -2.6717
-15.5 | -0.4174 | 0.13866 | -0.054 | -3.0102
-15 | -0.9119 | 0.04371 | -0.1194 | -20.8625
-14.5 | -0.9748 | 0.03193 | -0.1274 | -30.5293
-14 | -1.0156 | 0.02615 | -0.1266 | -38.8375
-13.5 | -1.0192 | 0.02134 | -0.1248 | -47.7601
-13 | -0.9918 | 0.01755 | -0.1234 | -56.5128
-12.5 | -0.9427 | 0.01554 | -0.1223 | -60.6628
-12 | -0.8885 | 0.01401 | -0.1213 | -63.419
-11.5 | -0.831 | 0.01287 | -0.1206 | -64.5688
-11 | -0.7746 | 0.01136 | -0.1199 | -68.1866
-10.5 | -0.7147 | 0.01047 | -0.1194 | -68.2617
-10 | -0.6542 | 0.00973 | -0.119 | -67.2354
-9.5 | -0.5932 | 0.00907 | -0.1188 | -65.4024
-9 | -0.5318 | 0.00859 | -0.1187 | -61.9092
-8.5 | -0.4705 | 0.00813 | -0.1186 | -57.8721
-8 | -0.4102 | 0.00741 | -0.1186 | -55.3576
-7.5 | -0.3489 | 0.00704 | -0.1188 | -49.5597
-7 | -0.2875 | 0.00675 | -0.119 | -42.5926
-6.5 | -0.2261 | 0.00649 | -0.1193 | -34.8382
-6 | -0.1649 | 0.00623 | -0.1197 | -26.4687
-5.5 | -0.1038 | 0.00597 | -0.1201 | -17.3869
-5 | -0.0427 | 0.00581 | -0.1206 | -7.3494
-4.5 | 0.0183 | 0.00569 | -0.1211 | 3.2162
-3.5 | 0.1401 | 0.00542 | -0.1223 | 25.8487
-3 | 0.2009 | 0.00533 | -0.1229 | 37.6923
-2.5 | 0.2616 | 0.00523 | -0.1235 | 50.0191
-2 | 0.3222 | 0.00516 | -0.1242 | 62.4419
-1.5 | 0.3827 | 0.00507 | -0.1248 | 75.4832
-0.5 | 0.5035 | 0.00458 | -0.1265 | 109.9345
0 | 0.5636 | 0.00425 | -0.1274 | 132.6118
0.5 | 0.6233 | 0.00417 | -0.1281 | 149.4724
1 | 0.6831 | 0.0042 | -0.1287 | 162.6429
1.5 | 0.7426 | 0.00429 | -0.1292 | 173.1002
2 | 0.8013 | 0.00448 | -0.1295 | 178.8616
2.5 | 0.8601 | 0.00465 | -0.1298 | 184.9677
3 | 0.9108 | 0.0055 | -0.1289 | 165.6
3.5 | 0.9609 | 0.00636 | -0.1277 | 151.0849
4 | 1.0096 | 0.00726 | -0.1264 | 139.0634
5 | 1.1085 | 0.00871 | -0.1236 | 127.2675
5.5 | 1.1587 | 0.00929 | -0.1222 | 124.7255
6 | 1.21 | 0.00975 | -0.121 | 124.1026
6.5 | 1.2606 | 0.01019 | -0.1196 | 123.7095
7 | 1.309 | 0.01071 | -0.1178 | 122.2222
7.5 | 1.3563 | 0.01119 | -0.1157 | 121.2064
8 | 1.3951 | 0.01174 | -0.1119 | 118.833
8.5 | 1.4305 | 0.01232 | -0.1076 | 116.112
9 | 1.4653 | 0.01307 | -0.1034 | 112.1117
9.5 | 1.5011 | 0.01386 | -0.0996 | 108.3045
10 | 1.5343 | 0.01449 | -0.0954 | 105.8868
10.5 | 1.5667 | 0.01566 | -0.0914 | 100.0447
11 | 1.5994 | 0.0169 | -0.0875 | 94.6391
11.5 | 1.6281 | 0.01845 | -0.0834 | 88.2439
12 | 1.656 | 0.02016 | -0.0794 | 82.1429
12.5 | 1.6802 | 0.02222 | -0.0753 | 75.6166
13 | 1.7055 | 0.02435 | -0.0715 | 70.0411
13.5 | 1.7275 | 0.02685 | -0.0678 | 64.3389
14 | 1.7469 | 0.02976 | -0.0643 | 58.6996
14.5 | 1.7629 | 0.03317 | -0.061 | 53.1474
15 | 1.7734 | 0.03733 | -0.0579 | 47.506
15.5 | 1.7813 | 0.04204 | -0.0554 | 42.3716
16 | 1.7856 | 0.04743 | -0.0534 | 37.6471
16.5 | 1.7889 | 0.05329 | -0.052 | 33.5691
17 | 1.7861 | 0.06021 | -0.0515 | 29.6645
17.5 | 1.7764 | 0.06842 | -0.0519 | 25.9632
18 | 1.7608 | 0.07795 | -0.0534 | 22.5888
18.5 | 1.7389 | 0.08898 | -0.0565 | 19.5426
19 | 1.7118 | 0.10146 | -0.061 | 16.8717
19.5 | 1.6794 | 0.11544 | -0.0674 | 14.5478
20 | 1.6444 | 0.1306 | -0.0756 | 12.5911

## 95. Re 7M Mach 0.50 (1)
BIGFOIL.COM POLAR EXPORT
NACA64-612 a=0.8
NACA64-612 a=0.8 |  |  |  | Cl Max: | 1.386 | at alpha= | 19.5 | deg
JavaFoil+Calcfoil stall+Eppler ext transition |  |  |  | L/D Max: | 182.884 | at alpha= | 3 | deg
Re: | 7000000 |  |  | Cd Min: | 0.00539 | at alpha= | -1 | deg
Mach: | 0.5 |  |  | Cl=0 at alpha= | -4.6742 | deg
|  |  |  | @ Cl=0.1, Cd= | 0.0066983
|  |  |  | @ Cl=0.4, Cd= | 0.0064654
|  |  |  | @ Cl=0.6, Cd= | 0.0054922
alpha (deg) | Cl | Cd | Cm | Cl/Cd
-20 | -0.849 | 0.15281 | -0.062 | -5.553
-19.5 | -0.82 | 0.1476 | -0.061 | -5.557
-19 | -0.791 | 0.14352 | -0.059 | -5.511
-18.5 | -0.764 | 0.13752 | -0.059 | -5.552
-18 | -0.736 | 0.13405 | -0.06 | -5.493
-17.5 | -0.709 | 0.12995 | -0.06 | -5.457
-17 | -0.682 | 0.12586 | -0.061 | -5.42
-16.5 | -0.654 | 0.12184 | -0.059 | -5.365
-16 | -0.626 | 0.11272 | -0.059 | -5.554
-15.5 | -0.599 | 0.10431 | -0.06 | -5.744
-15 | -0.572 | 0.09835 | -0.061 | -5.816
-14.5 | -0.545 | 0.09207 | -0.062 | -5.916
-14 | -0.515 | 0.10265 | -0.059 | -5.021
-13.5 | -0.488 | 0.09308 | -0.059 | -5.242
-13 | -0.461 | 0.08551 | -0.06 | -5.386
-12.5 | -0.434 | 0.07929 | -0.062 | -5.469
-12 | -0.407 | 0.07238 | -0.064 | -5.618
-11.5 | -0.382 | 0.065 | -0.07 | -5.871
-11 | -0.35 | 0.0713 | -0.059 | -4.904
-10.5 | -0.321 | 0.07099 | -0.057 | -4.529
-10 | -0.293 | 0.07026 | -0.053 | -4.175
-9.5 | -0.267 | 0.05847 | -0.061 | -4.566
-9 | -0.24 | 0.05372 | -0.064 | -4.464
-8.5 | -0.214 | 0.04811 | -0.071 | -4.439
-8 | -0.183 | 0.05411 | -0.056 | -3.386
-7.5 | -0.156 | 0.04976 | -0.057 | -3.13
-7 | -0.176 | 0.0452 | -0.06 | -3.888
-6.5 | -0.169 | 0.04084 | -0.067 | -4.14
-6 | -0.163 | 0.00758 | -0.123 | -21.468
-5.5 | -0.106 | 0.00721 | -0.124 | -14.642
-5 | -0.043 | 0.00697 | -0.124 | -6.128
-4.5 | 0.023 | 0.00684 | -0.125 | 3.397
-4 | 0.091 | 0.00671 | -0.126 | 13.56
-3.5 | 0.16 | 0.00662 | -0.126 | 24.136
-3 | 0.229 | 0.00658 | -0.127 | 34.826
-2.5 | 0.298 | 0.00653 | -0.127 | 45.72
-2 | 0.368 | 0.00647 | -0.128 | 56.823
-1.5 | 0.438 | 0.00646 | -0.129 | 67.904
-1 | 0.507 | 0.00539 | -0.129 | 94.079
-0.5 | 0.576 | 0.00544 | -0.13 | 105.932
0 | 0.645 | 0.00559 | -0.131 | 115.403
0.5 | 0.714 | 0.00569 | -0.131 | 125.554
1 | 0.782 | 0.00549 | -0.132 | 142.526
1.5 | 0.85 | 0.00563 | -0.132 | 151.125
2 | 0.919 | 0.00573 | -0.133 | 160.454
2.5 | 0.987 | 0.00553 | -0.133 | 178.271
3 | 1.047 | 0.00572 | -0.134 | 182.884
3.5 | 1.109 | 0.00751 | -0.134 | 147.574
4 | 1.169 | 0.00837 | -0.134 | 139.632
4.5 | 1.222 | 0.01161 | -0.134 | 105.256
5 | 1.274 | 0.01263 | -0.135 | 100.807
5.5 | 1.32 | 0.01311 | -0.135 | 100.7
6 | 1.357 | 0.01393 | -0.135 | 97.445
6.5 | 1.38 | 0.01489 | -0.136 | 92.721
7 | 1.367 | 0.01601 | -0.136 | 85.361
7.5 | 1.281 | 0.01739 | -0.136 | 73.693
8 | 0.685 | 0.05616 | -0.066 | 12.198
8.5 | 0.862 | 0.02006 | -0.137 | 42.981
9 | 0.739 | 0.06238 | -0.069 | 11.839
9.5 | 0.923 | 0.02185 | -0.137 | 42.229
10 | 0.951 | 0.02406 | -0.137 | 39.524
10.5 | 0.823 | 0.07169 | -0.081 | 11.478
11 | 1.012 | 0.02528 | -0.138 | 40.026
11.5 | 1.035 | 0.02885 | -0.137 | 35.871
12 | 0.9 | 0.08558 | -0.081 | 10.513
12.5 | 0.927 | 0.09274 | -0.082 | 9.991
13 | 0.949 | 0.09097 | -0.079 | 10.436
13.5 | 0.978 | 0.09637 | -0.083 | 10.15
14 | 1.046 | 0.08344 | -0.109 | 12.541
14.5 | 1.026 | 0.10609 | -0.08 | 9.667
15 | 1.055 | 0.1128 | -0.084 | 9.349
15.5 | 1.096 | 0.11059 | -0.097 | 9.911
16 | 1.113 | 0.12574 | -0.092 | 8.849
16.5 | 1.133 | 0.12216 | -0.088 | 9.273
17 | 1.207 | 0.10285 | -0.112 | 11.735
17.5 | 1.283 | 0.08436 | -0.125 | 15.212
18 | 1.209 | 0.1369 | -0.09 | 8.828
18.5 | 1.243 | 0.13783 | -0.096 | 9.016
19 | 1.333 | 0.10634 | -0.12 | 12.539
19.5 | 1.386 | 0.09821 | -0.126 | 14.109
20 | 1.312 | 0.14922 | -0.094 | 8.792

## 96. Re 7M Mach 0.50 (2)
BIGFOIL.COM POLAR EXPORT
NACA64-612 a=0.8
NACA64-612 a=0.8 |  |  |  | Cl Max: | 1.5361 | at alpha= | 9.5 | deg
XFOIL ncrit=9 |  |  |  | L/D Max: | 200.857 | at alpha= | 2.5 | deg
Re: | 7000000 |  |  | Cd Min: | 0.24256 | at alpha= | -20 | deg
Mach: | 0.5 |  |  | Cl=0 at alpha= | -4.5766 | deg
|  |  |  | @ Cl=0.1, Cd= | 0.0058788
|  |  |  | @ Cl=0.4, Cd= | 0.0053806
|  |  |  | @ Cl=0.6, Cd= | 0.0047843
alpha (deg) | Cl | Cd | Cm | Cl/Cd
-20 | -0.5463 | 0.24256 | -0.0071 | -2.2522
-19.5 | -0.524 | 0.23468 | -0.012 | -2.2328
-19 | -0.5019 | 0.22622 | -0.0171 | -2.2186
-18.5 | -0.4801 | 0.21783 | -0.022 | -2.204
-18 | -0.4583 | 0.20953 | -0.027 | -2.1873
-17.5 | -0.4361 | 0.20132 | -0.032 | -2.1662
-17 | -0.4168 | 0.19223 | -0.0369 | -2.1682
-16.5 | -0.3949 | 0.18461 | -0.0417 | -2.1391
-16 | -0.3726 | 0.17693 | -0.0465 | -2.1059
-15.5 | -0.3551 | 0.16763 | -0.0515 | -2.1184
-15 | -0.3367 | 0.15899 | -0.0564 | -2.1177
-14.5 | -0.3205 | 0.15018 | -0.0613 | -2.1341
-14 | -0.2996 | 0.1428 | -0.0659 | -2.098
-13.5 | -0.282 | 0.13467 | -0.0707 | -2.094
-13 | -0.2685 | 0.12587 | -0.0757 | -2.1332
-12.5 | -0.2501 | 0.11862 | -0.0802 | -2.1084
-12 | -0.2317 | 0.11166 | -0.0843 | -2.075
-11.5 | -0.2225 | 0.10282 | -0.0894 | -2.164
-11 | -0.2115 | 0.09489 | -0.094 | -2.2289
-10.5 | -0.2055 | 0.08665 | -0.0987 | -2.3716
-10 | -0.1975 | 0.07913 | -0.1031 | -2.4959
-9.5 | -0.1925 | 0.07156 | -0.1075 | -2.6901
-9 | -0.2052 | 0.062 | -0.1132 | -3.3097
-8.5 | -0.2178 | 0.05306 | -0.1186 | -4.1048
-8 | -0.2446 | 0.04131 | -0.1284 | -5.9211
-7.5 | -0.2749 | 0.03292 | -0.1346 | -8.3505
-7 | -0.2805 | 0.02347 | -0.1383 | -11.9514
-6.5 | -0.2661 | 0.01253 | -0.1407 | -21.237
-6 | -0.2069 | 0.00837 | -0.1402 | -24.7192
-5.5 | -0.1349 | 0.00718 | -0.1393 | -18.7883
-5 | -0.0619 | 0.00646 | -0.1387 | -9.582
-4.5 | 0.0112 | 0.00614 | -0.1385 | 1.8241
-4 | 0.0834 | 0.00593 | -0.1384 | 14.0641
-3.5 | 0.1548 | 0.00571 | -0.1386 | 27.1103
-3 | 0.2256 | 0.00558 | -0.139 | 40.4301
-2.5 | 0.2959 | 0.00549 | -0.1394 | 53.898
-2 | 0.3657 | 0.00542 | -0.14 | 67.4723
-1.5 | 0.4353 | 0.00534 | -0.1406 | 81.5169
-1 | 0.5047 | 0.0052 | -0.1414 | 97.0577
-0.5 | 0.5738 | 0.00494 | -0.1423 | 116.1538
0 | 0.6428 | 0.00453 | -0.1434 | 141.8985
0.5 | 0.7119 | 0.00437 | -0.1443 | 162.9062
1 | 0.7804 | 0.00441 | -0.1448 | 176.9615
1.5 | 0.849 | 0.00451 | -0.1453 | 188.2483
2 | 0.917 | 0.00468 | -0.1455 | 195.9402
2.5 | 0.9842 | 0.0049 | -0.1454 | 200.8571
3 | 1.0414 | 0.00567 | -0.1435 | 183.6684
3.5 | 1.0868 | 0.00694 | -0.1396 | 156.5994
4.5 | 1.1674 | 0.00926 | -0.1293 | 126.0691
5 | 1.1958 | 0.01019 | -0.1216 | 117.3503
5.5 | 1.2366 | 0.01105 | -0.1162 | 111.9095
6 | 1.2811 | 0.01192 | -0.1114 | 107.4748
6.5 | 1.3267 | 0.01287 | -0.1068 | 103.0847
7 | 1.3713 | 0.01397 | -0.1019 | 98.1603
7.5 | 1.4134 | 0.01528 | -0.0967 | 92.5
8 | 1.4543 | 0.01681 | -0.0913 | 86.514
8.5 | 1.4943 | 0.01855 | -0.0858 | 80.5553
9 | 1.5257 | 0.02098 | -0.0796 | 72.7216
9.5 | 1.5361 | 0.02495 | -0.072 | 61.5671
10.5 | 1.4916 | 0.03879 | -0.0577 | 38.4532
11 | 1.4623 | 0.04816 | -0.0537 | 30.3634
11.5 | 1.4306 | 0.05898 | -0.0528 | 24.2557
12 | 1.3959 | 0.07135 | -0.0549 | 19.5641
12.5 | 1.3604 | 0.08521 | -0.0598 | 15.9653
13 | 1.3233 | 0.10075 | -0.0675 | 13.1345
13.5 | 1.2907 | 0.11711 | -0.0772 | 11.0213
14 | 1.2649 | 0.13386 | -0.0883 | 9.4494
14.5 | 1.246 | 0.15037 | -0.0994 | 8.2862

## 97. Re 8M Mach 0.00 (1)
BIGFOIL.COM POLAR EXPORT
NACA64-612 a=0.8
NACA64-612 a=0.8 |  |  |  | Cl Max: | 1.44 | at alpha= | 10 | deg
JavaFoil+Calcfoil stall+Eppler ext transition |  |  |  | L/D Max: | 168.169 | at alpha= | 3 | deg
Re: | 8000000 |  |  | Cd Min: | 0.00501 | at alpha= | -1 | deg
Mach: | 0 |  |  | Cl=0 at alpha= | -4.6724 | deg
|  |  |  | @ Cl=0.1, Cd= | 0.0062629
|  |  |  | @ Cl=0.4, Cd= | 0.0056842
|  |  |  | @ Cl=0.6, Cd= | 0.0051525
alpha (deg) | Cl | Cd | Cm | Cl/Cd
-19 | -0.41 | 0.15835 | -0.044 | -2.587
-18.5 | -0.426 | 0.15186 | -0.044 | -2.803
-18 | -0.442 | 0.14454 | -0.045 | -3.056
-17.5 | -0.457 | 0.13772 | -0.045 | -3.322
-17 | -0.473 | 0.1302 | -0.045 | -3.631
-16.5 | -0.487 | 0.12386 | -0.046 | -3.934
-16 | -0.501 | 0.1161 | -0.046 | -4.312
-15.5 | -0.512 | 0.10984 | -0.047 | -4.666
-15 | -0.522 | 0.10373 | -0.048 | -5.037
-14.5 | -0.529 | 0.09865 | -0.049 | -5.361
-14 | -0.531 | 0.09236 | -0.05 | -5.747
-13.5 | -0.53 | 0.08616 | -0.051 | -6.15
-13 | -0.527 | 0.07943 | -0.054 | -6.636
-12.5 | -0.52 | 0.07519 | -0.054 | -6.914
-12 | -0.51 | 0.07052 | -0.056 | -7.229
-11.5 | -0.497 | 0.0655 | -0.058 | -7.585
-11 | -0.482 | 0.05855 | -0.063 | -8.238
-10.5 | -0.505 | 0.02409 | -0.088 | -20.981
-10 | -0.531 | 0.00831 | -0.102 | -63.821
-9.5 | -0.495 | 0.00794 | -0.102 | -62.345
-9 | -0.456 | 0.00771 | -0.103 | -59.099
-8.5 | -0.411 | 0.00746 | -0.104 | -55.145
-8 | -0.364 | 0.00729 | -0.104 | -49.87
-7.5 | -0.314 | 0.00711 | -0.105 | -44.123
-7 | -0.262 | 0.00693 | -0.105 | -37.819
-6.5 | -0.208 | 0.00676 | -0.106 | -30.764
-6 | -0.153 | 0.00661 | -0.106 | -23.089
-5.5 | -0.096 | 0.0065 | -0.107 | -14.76
-5 | -0.038 | 0.00641 | -0.108 | -5.944
-4.5 | 0.02 | 0.00634 | -0.108 | 3.231
-4 | 0.08 | 0.00629 | -0.109 | 12.661
-3.5 | 0.139 | 0.00621 | -0.109 | 22.445
-3 | 0.199 | 0.00617 | -0.11 | 32.269
-2.5 | 0.259 | 0.00612 | -0.11 | 42.35
-2 | 0.319 | 0.00605 | -0.111 | 52.693
-1.5 | 0.38 | 0.00603 | -0.112 | 62.978
-1 | 0.439 | 0.00501 | -0.112 | 87.737
-0.5 | 0.499 | 0.00506 | -0.113 | 98.572
0 | 0.559 | 0.00509 | -0.113 | 109.885
0.5 | 0.618 | 0.00518 | -0.114 | 119.516
1 | 0.678 | 0.00526 | -0.114 | 129.018
1.5 | 0.738 | 0.00534 | -0.115 | 138.121
2 | 0.797 | 0.00549 | -0.115 | 145.042
2.5 | 0.856 | 0.00532 | -0.116 | 161.1
3 | 0.911 | 0.00541 | -0.116 | 168.169
3.5 | 0.967 | 0.00626 | -0.117 | 154.497
4 | 1.024 | 0.00674 | -0.117 | 151.759
4.5 | 1.078 | 0.00701 | -0.118 | 153.839
5 | 1.129 | 0.00971 | -0.118 | 116.276
5.5 | 1.179 | 0.0102 | -0.118 | 115.57
6 | 1.228 | 0.01059 | -0.119 | 115.967
6.5 | 1.274 | 0.01101 | -0.119 | 115.701
7 | 1.314 | 0.01152 | -0.119 | 114.072
7.5 | 1.351 | 0.01201 | -0.12 | 112.479
8 | 1.383 | 0.01249 | -0.12 | 110.729
8.5 | 1.411 | 0.01309 | -0.12 | 107.779
9 | 1.429 | 0.0137 | -0.12 | 104.306
9.5 | 1.439 | 0.01435 | -0.121 | 100.259
10 | 1.44 | 0.0152 | -0.121 | 94.744
10.5 | 1.435 | 0.01584 | -0.121 | 90.616
11 | 1.422 | 0.01687 | -0.121 | 84.279
11.5 | 1.402 | 0.01786 | -0.122 | 78.496
12 | 1.375 | 0.01893 | -0.122 | 72.632
12.5 | 1.343 | 0.01979 | -0.122 | 67.868
13 | 1.305 | 0.02111 | -0.122 | 61.846
13.5 | 1.263 | 0.02248 | -0.122 | 56.193
14 | 1.217 | 0.02398 | -0.122 | 50.779
14.5 | 1.168 | 0.02605 | -0.122 | 44.825
15 | 1.105 | 0.03118 | -0.12 | 35.44

## 98. Re 8M Mach 0.00 (2)
BIGFOIL.COM POLAR EXPORT
NACA64-612 a=0.8
NACA64-612 a=0.8 |  |  |  | Cl Max: | 1.9112 | at alpha= | 20 | deg
XFOIL ncrit=9 |  |  |  | L/D Max: | 178.575 | at alpha= | 2.5 | deg
Re: | 8000000 |  |  | Cd Min: | 0.0646 | at alpha= | 20 | deg
Mach: | 0 |  |  | Cl=0 at alpha= | -4.6667 | deg
|  |  |  | @ Cl=0.1, Cd= | 0.0052973
|  |  |  | @ Cl=0.4, Cd= | 0.0048294
|  |  |  | @ Cl=0.6, Cd= | 0.004081
alpha (deg) | Cl | Cd | Cm | Cl/Cd
-20 | -1.2895 | 0.05706 | -0.0845 | -22.599
-19.5 | -1.3159 | 0.04011 | -0.1057 | -32.8073
-19 | -1.3193 | 0.03247 | -0.1136 | -40.6314
-18.5 | -1.3311 | 0.02745 | -0.1144 | -48.4918
-18 | -1.3348 | 0.02381 | -0.1137 | -56.0605
-17.5 | -1.3439 | 0.02126 | -0.1098 | -63.2126
-17 | -1.3143 | 0.01967 | -0.1086 | -66.8175
-16.5 | -1.2781 | 0.01823 | -0.1078 | -70.1097
-16 | -1.2395 | 0.01671 | -0.1071 | -74.1771
-15.5 | -1.1959 | 0.01541 | -0.1069 | -77.6055
-15 | -1.1488 | 0.01436 | -0.1068 | -80
-14.5 | -1.0992 | 0.01351 | -0.1069 | -81.362
-14 | -1.0481 | 0.01276 | -0.107 | -82.1395
-13.5 | -0.9957 | 0.01211 | -0.1072 | -82.2213
-13 | -0.9425 | 0.01148 | -0.1075 | -82.0993
-12.5 | -0.889 | 0.01085 | -0.1079 | -81.9355
-12 | -0.8356 | 0.0101 | -0.1082 | -82.7327
-11.5 | -0.7811 | 0.00947 | -0.1086 | -82.4815
-11 | -0.7258 | 0.00894 | -0.109 | -81.1857
-10.5 | -0.6699 | 0.00851 | -0.1095 | -78.7192
-10 | -0.6135 | 0.00812 | -0.11 | -75.5542
-9.5 | -0.5567 | 0.00779 | -0.1106 | -71.4634
-9 | -0.4998 | 0.00745 | -0.1111 | -67.0872
-8.5 | -0.4431 | 0.00703 | -0.1117 | -63.0299
-8 | -0.3859 | 0.00673 | -0.1122 | -57.3403
-7.5 | -0.3284 | 0.00648 | -0.1128 | -50.679
-7 | -0.2706 | 0.00628 | -0.1135 | -43.0892
-6.5 | -0.2128 | 0.00611 | -0.1141 | -34.8282
-6 | -0.1549 | 0.00587 | -0.1147 | -26.3884
-5.5 | -0.0969 | 0.00569 | -0.1154 | -17.0299
-5 | -0.0388 | 0.00557 | -0.116 | -6.9659
-4.5 | 0.0194 | 0.00546 | -0.1167 | 3.5531
-4 | 0.0776 | 0.00533 | -0.1173 | 14.5591
-3 | 0.1941 | 0.00516 | -0.1187 | 37.6163
-2.5 | 0.2524 | 0.00508 | -0.1193 | 49.685
-2 | 0.3106 | 0.00501 | -0.12 | 61.996
-1.5 | 0.3688 | 0.00491 | -0.1207 | 75.112
-1 | 0.4269 | 0.00476 | -0.1214 | 89.6849
-0.5 | 0.4849 | 0.00453 | -0.1222 | 107.0419
0 | 0.5427 | 0.00427 | -0.123 | 127.096
0.5 | 0.6003 | 0.00408 | -0.1238 | 147.1324
1 | 0.6578 | 0.00411 | -0.1244 | 160.0487
1.5 | 0.7147 | 0.00422 | -0.1248 | 169.3602
2 | 0.7712 | 0.00439 | -0.1252 | 175.672
2.5 | 0.8268 | 0.00463 | -0.1255 | 178.5745
3.5 | 0.925 | 0.00632 | -0.124 | 146.3608
4 | 0.9744 | 0.00705 | -0.1232 | 138.2128
4.5 | 1.0241 | 0.00769 | -0.1225 | 133.173
5 | 1.0742 | 0.00824 | -0.1218 | 130.3641
5.5 | 1.1239 | 0.00877 | -0.1211 | 128.1528
6 | 1.1748 | 0.00916 | -0.1205 | 128.2533
6.5 | 1.225 | 0.00956 | -0.1199 | 128.1381
7 | 1.2743 | 0.00997 | -0.1191 | 127.8134
7.5 | 1.323 | 0.01036 | -0.1182 | 127.7027
8 | 1.3694 | 0.01085 | -0.1169 | 126.212
8.5 | 1.4155 | 0.01128 | -0.1156 | 125.4876
9 | 1.4587 | 0.0118 | -0.1138 | 123.6186
9.5 | 1.495 | 0.01233 | -0.1106 | 121.249
11 | 1.5879 | 0.01414 | -0.0991 | 112.2984
11.5 | 1.6201 | 0.01501 | -0.0959 | 107.9347
12 | 1.6502 | 0.01605 | -0.0926 | 102.8162
12.5 | 1.6779 | 0.0173 | -0.0892 | 96.9884
13 | 1.7061 | 0.01857 | -0.086 | 91.874
13.5 | 1.73 | 0.02018 | -0.0825 | 85.7284
14 | 1.7541 | 0.02186 | -0.0793 | 80.2425
14.5 | 1.7781 | 0.02363 | -0.0764 | 75.2476
15 | 1.7987 | 0.02573 | -0.0734 | 69.9067
15.5 | 1.8183 | 0.02802 | -0.0706 | 64.8929
16 | 1.8345 | 0.03075 | -0.0678 | 59.6585
16.5 | 1.849 | 0.0338 | -0.0653 | 54.7041
17 | 1.8628 | 0.03709 | -0.0632 | 50.2238
17.5 | 1.8745 | 0.04078 | -0.0614 | 45.9662
18 | 1.8857 | 0.0447 | -0.06 | 42.1857
18.5 | 1.8953 | 0.049 | -0.059 | 38.6796
19 | 1.9038 | 0.05358 | -0.0583 | 35.5319
19.5 | 1.9085 | 0.05884 | -0.058 | 32.4354
20 | 1.9112 | 0.0646 | -0.0582 | 29.5851

## 99. Re 8M Mach 0.10 (1)
BIGFOIL.COM POLAR EXPORT
NACA64-612 a=0.8
NACA64-612 a=0.8 |  |  |  | Cl Max: | 1.437 | at alpha= | 9.5 | deg
JavaFoil+Calcfoil stall+Eppler ext transition |  |  |  | L/D Max: | 167.79 | at alpha= | 3 | deg
Re: | 8000000 |  |  | Cd Min: | 0.00504 | at alpha= | -1 | deg
Mach: | 0.1 |  |  | Cl=0 at alpha= | -4.678 | deg
|  |  |  | @ Cl=0.1, Cd= | 0.00626
|  |  |  | @ Cl=0.4, Cd= | 0.005747
|  |  |  | @ Cl=0.6, Cd= | 0.0051807
alpha (deg) | Cl | Cd | Cm | Cl/Cd
-15 | -0.498 | 0.1055 | -0.047 | -4.718
-14.5 | -0.507 | 0.10012 | -0.048 | -5.064
-14 | -0.512 | 0.09354 | -0.049 | -5.472
-13.5 | -0.514 | 0.08743 | -0.05 | -5.877
-13 | -0.513 | 0.08095 | -0.052 | -6.339
-12.5 | -0.508 | 0.07632 | -0.053 | -6.662
-12 | -0.501 | 0.07055 | -0.056 | -7.107
-11.5 | -0.489 | 0.06687 | -0.057 | -7.319
-11 | -0.476 | 0.06068 | -0.061 | -7.838
-10.5 | -0.462 | 0.05144 | -0.069 | -8.983
-10 | -0.528 | 0.00846 | -0.102 | -62.431
-9.5 | -0.494 | 0.00804 | -0.103 | -61.46
-9 | -0.455 | 0.00778 | -0.104 | -58.539
-8.5 | -0.411 | 0.00753 | -0.104 | -54.657
-8 | -0.364 | 0.00729 | -0.105 | -49.967
-7.5 | -0.315 | 0.00713 | -0.105 | -44.16
-7 | -0.263 | 0.00696 | -0.106 | -37.742
-6.5 | -0.209 | 0.00676 | -0.106 | -30.902
-6 | -0.153 | 0.00663 | -0.107 | -23.109
-5.5 | -0.096 | 0.00654 | -0.108 | -14.714
-5 | -0.038 | 0.00644 | -0.108 | -5.948
-4.5 | 0.021 | 0.00637 | -0.109 | 3.233
-4 | 0.08 | 0.00629 | -0.109 | 12.723
-3.5 | 0.14 | 0.0062 | -0.11 | 22.566
-3 | 0.2 | 0.00617 | -0.11 | 32.445
-2.5 | 0.26 | 0.00613 | -0.111 | 42.461
-2 | 0.321 | 0.00607 | -0.112 | 52.787
-1.5 | 0.382 | 0.00605 | -0.112 | 63.035
-1 | 0.442 | 0.00504 | -0.113 | 87.62
-0.5 | 0.502 | 0.00508 | -0.113 | 98.805
0 | 0.562 | 0.00513 | -0.114 | 109.411
0.5 | 0.622 | 0.00521 | -0.114 | 119.215
1 | 0.681 | 0.0053 | -0.115 | 128.616
1.5 | 0.741 | 0.00538 | -0.115 | 137.799
2 | 0.801 | 0.00549 | -0.116 | 145.802
2.5 | 0.861 | 0.00531 | -0.116 | 162.094
3 | 0.915 | 0.00545 | -0.117 | 167.79
3.5 | 0.972 | 0.00632 | -0.117 | 153.696
4 | 1.029 | 0.00638 | -0.118 | 161.127
4.5 | 1.083 | 0.00707 | -0.118 | 153.086
5 | 1.134 | 0.0098 | -0.118 | 115.639
5.5 | 1.184 | 0.01027 | -0.119 | 115.259
6 | 1.233 | 0.01067 | -0.119 | 115.51
6.5 | 1.279 | 0.01112 | -0.119 | 114.987
7 | 1.319 | 0.01162 | -0.12 | 113.449
7.5 | 1.355 | 0.01211 | -0.12 | 111.846
8 | 1.386 | 0.01262 | -0.12 | 109.863
8.5 | 1.413 | 0.01323 | -0.121 | 106.759
9 | 1.43 | 0.01385 | -0.121 | 103.19
9.5 | 1.437 | 0.01452 | -0.121 | 98.926
10 | 1.435 | 0.0154 | -0.122 | 93.21
10.5 | 1.427 | 0.01606 | -0.122 | 88.831
11 | 1.41 | 0.01701 | -0.122 | 82.862
11.5 | 1.384 | 0.01817 | -0.122 | 76.177
12 | 1.353 | 0.01928 | -0.122 | 70.148
12.5 | 1.315 | 0.02035 | -0.122 | 64.606
13 | 1.271 | 0.02159 | -0.123 | 58.886
13.5 | 1.223 | 0.02316 | -0.123 | 52.805
14 | 1.171 | 0.02491 | -0.122 | 46.989
14.5 | 1.113 | 0.02783 | -0.122 | 39.979

## 100. Re 8M Mach 0.10 (2)
BIGFOIL.COM POLAR EXPORT
NACA64-612 a=0.8
NACA64-612 a=0.8 |  |  |  | Cl Max: | 1.8967 | at alpha= | 19.5 | deg
XFOIL ncrit=9 |  |  |  | L/D Max: | 179.289 | at alpha= | 2.5 | deg
Re: | 8000000 |  |  | Cd Min: | 0.07023 | at alpha= | 20 | deg
Mach: | 0.1 |  |  | Cl=0 at alpha= | -4.6638 | deg
|  |  |  | @ Cl=0.1, Cd= | 0.005306
|  |  |  | @ Cl=0.4, Cd= | 0.0048456
|  |  |  | @ Cl=0.6, Cd= | 0.0041021
alpha (deg) | Cl | Cd | Cm | Cl/Cd
-19 | -1.2258 | 0.0469 | -0.106 | -26.1365
-18.5 | -1.257 | 0.03607 | -0.1155 | -34.8489
-18 | -1.2777 | 0.02973 | -0.1176 | -42.9768
-17.5 | -1.2902 | 0.02504 | -0.1176 | -51.5256
-17 | -1.3075 | 0.02186 | -0.1137 | -59.8124
-16.5 | -1.2806 | 0.01997 | -0.1122 | -64.1262
-16 | -1.2438 | 0.01843 | -0.1112 | -67.4878
-15.5 | -1.203 | 0.0169 | -0.1105 | -71.1834
-15 | -1.1591 | 0.01541 | -0.11 | -75.2174
-14.5 | -1.111 | 0.01424 | -0.1097 | -78.0197
-14 | -1.0601 | 0.01333 | -0.1096 | -79.5274
-13.5 | -1.0073 | 0.01256 | -0.1096 | -80.199
-13 | -0.9535 | 0.01186 | -0.1097 | -80.3963
-12.5 | -0.8989 | 0.01122 | -0.1098 | -80.1159
-12 | -0.8446 | 0.01047 | -0.11 | -80.6686
-11.5 | -0.7895 | 0.00975 | -0.1102 | -80.9744
-11 | -0.7336 | 0.00914 | -0.1105 | -80.2626
-10.5 | -0.677 | 0.00867 | -0.1109 | -78.0854
-10 | -0.6199 | 0.00824 | -0.1113 | -75.2306
-9.5 | -0.5624 | 0.00788 | -0.1117 | -71.3706
-9 | -0.5046 | 0.00761 | -0.1122 | -66.3075
-8.5 | -0.4474 | 0.00712 | -0.1127 | -62.8371
-8 | -0.3896 | 0.00679 | -0.1132 | -57.3785
-7.5 | -0.3315 | 0.00653 | -0.1137 | -50.7657
-7 | -0.2732 | 0.00631 | -0.1143 | -43.2964
-6.5 | -0.2148 | 0.00614 | -0.1149 | -34.9837
-6 | -0.1565 | 0.0059 | -0.1155 | -26.5254
-5.5 | -0.098 | 0.00571 | -0.1161 | -17.1629
-5 | -0.0394 | 0.00558 | -0.1167 | -7.0609
-4.5 | 0.0192 | 0.00548 | -0.1174 | 3.5036
-4 | 0.0778 | 0.00534 | -0.118 | 14.5693
-3.5 | 0.1365 | 0.00525 | -0.1187 | 26
-3 | 0.1951 | 0.00518 | -0.1193 | 37.6641
-2.5 | 0.2538 | 0.00509 | -0.12 | 49.8625
-2 | 0.3124 | 0.00502 | -0.1206 | 62.2311
-1.5 | 0.371 | 0.00492 | -0.1213 | 75.4065
-1 | 0.4295 | 0.00477 | -0.1221 | 90.0419
-0.5 | 0.4878 | 0.00454 | -0.1229 | 107.4449
0 | 0.5459 | 0.00427 | -0.1237 | 127.8454
0.5 | 0.6039 | 0.00409 | -0.1245 | 147.6528
1 | 0.6617 | 0.00411 | -0.125 | 160.9976
1.5 | 0.719 | 0.00422 | -0.1255 | 170.3791
2 | 0.7758 | 0.0044 | -0.1259 | 176.3182
2.5 | 0.8319 | 0.00464 | -0.1262 | 179.2888
3 | 0.8796 | 0.00566 | -0.1251 | 155.4064
3.5 | 0.9303 | 0.00634 | -0.1245 | 146.735
4 | 0.9798 | 0.00708 | -0.1237 | 138.3898
4.5 | 1.0295 | 0.00774 | -0.1229 | 133.0103
5 | 1.0798 | 0.00831 | -0.1222 | 129.9398
5.5 | 1.1299 | 0.00882 | -0.1214 | 128.1066
6 | 1.181 | 0.00922 | -0.1208 | 128.0911
6.5 | 1.2314 | 0.00962 | -0.12 | 128.0042
7 | 1.2807 | 0.01004 | -0.1191 | 127.5598
7.5 | 1.3296 | 0.01045 | -0.1181 | 127.2344
8 | 1.3759 | 0.01094 | -0.1167 | 125.7678
8.5 | 1.4218 | 0.01139 | -0.1152 | 124.8288
9 | 1.4641 | 0.01193 | -0.113 | 122.7242
9.5 | 1.4963 | 0.01247 | -0.1088 | 119.992
10 | 1.5272 | 0.01276 | -0.1046 | 119.6865
10.5 | 1.5599 | 0.01353 | -0.101 | 115.2919
11 | 1.5913 | 0.01444 | -0.0974 | 110.2008
11.5 | 1.6235 | 0.01537 | -0.0942 | 105.6278
12 | 1.652 | 0.01657 | -0.0906 | 99.6982
12.5 | 1.6805 | 0.01784 | -0.0871 | 94.1984
13 | 1.7071 | 0.01929 | -0.0837 | 88.4966
13.5 | 1.7303 | 0.02105 | -0.0801 | 82.1995
14 | 1.756 | 0.02273 | -0.077 | 77.2547
14.5 | 1.7789 | 0.0247 | -0.074 | 72.0202
15 | 1.7978 | 0.02707 | -0.0708 | 66.413
15.5 | 1.8157 | 0.02966 | -0.0679 | 61.2171
16 | 1.832 | 0.0326 | -0.0653 | 56.1963
16.5 | 1.8437 | 0.0361 | -0.0627 | 51.072
17 | 1.8589 | 0.0395 | -0.0609 | 47.0608
17.5 | 1.8717 | 0.0433 | -0.0593 | 43.2263
18 | 1.8815 | 0.04761 | -0.058 | 39.519
18.5 | 1.8892 | 0.05239 | -0.0571 | 36.0603
19 | 1.8944 | 0.05765 | -0.0567 | 32.8604
19.5 | 1.8967 | 0.06354 | -0.0567 | 29.8505
20 | 1.8949 | 0.07023 | -0.0573 | 26.9813

## 101. Re 8M Mach 0.25 (1)
BIGFOIL.COM POLAR EXPORT
NACA64-612 a=0.8
NACA64-612 a=0.8 |  |  |  | Cl Max: | 1.422 | at alpha= | 9 | deg
JavaFoil+Calcfoil stall+Eppler ext transition |  |  |  | L/D Max: | 169.409 | at alpha= | 3 | deg
Re: | 8000000 |  |  | Cd Min: | 0.00508 | at alpha= | -1 | deg
Mach: | 0.25 |  |  | Cl=0 at alpha= | -4.675 | deg
|  |  |  | @ Cl=0.1, Cd= | 0.0063268
|  |  |  | @ Cl=0.4, Cd= | 0.0059771
|  |  |  | @ Cl=0.6, Cd= | 0.0052082
alpha (deg) | Cl | Cd | Cm | Cl/Cd
-14 | -0.343 | 0.10341 | -0.047 | -3.315
-13.5 | -0.372 | 0.09544 | -0.048 | -3.897
-13 | -0.395 | 0.09083 | -0.048 | -4.354
-12.5 | -0.414 | 0.08335 | -0.049 | -4.962
-12 | -0.426 | 0.0775 | -0.051 | -5.491
-11.5 | -0.431 | 0.07161 | -0.052 | -6.024
-11 | -0.431 | 0.06715 | -0.054 | -6.413
-10.5 | -0.423 | 0.063 | -0.055 | -6.718
-10 | -0.411 | 0.05762 | -0.059 | -7.125
-9.5 | -0.398 | 0.04699 | -0.071 | -8.473
-9 | -0.45 | 0.00816 | -0.106 | -55.091
-8.5 | -0.41 | 0.00777 | -0.107 | -52.763
-8 | -0.366 | 0.00752 | -0.108 | -48.631
-7.5 | -0.318 | 0.00729 | -0.108 | -43.594
-7 | -0.266 | 0.0071 | -0.109 | -37.504
-6.5 | -0.212 | 0.00689 | -0.109 | -30.83
-6 | -0.156 | 0.00673 | -0.11 | -23.239
-5.5 | -0.098 | 0.00664 | -0.111 | -14.825
-5 | -0.039 | 0.00652 | -0.111 | -6.008
-4.5 | 0.021 | 0.00642 | -0.112 | 3.288
-4 | 0.082 | 0.00635 | -0.112 | 12.944
-3.5 | 0.144 | 0.00627 | -0.113 | 22.94
-3 | 0.206 | 0.00623 | -0.113 | 32.977
-2.5 | 0.267 | 0.00617 | -0.114 | 43.344
-2 | 0.329 | 0.00613 | -0.115 | 53.765
-1.5 | 0.392 | 0.00611 | -0.115 | 64.184
-1 | 0.454 | 0.00508 | -0.116 | 89.336
-0.5 | 0.515 | 0.00511 | -0.116 | 100.959
0 | 0.577 | 0.00516 | -0.117 | 111.769
0.5 | 0.639 | 0.00529 | -0.117 | 120.68
1 | 0.7 | 0.00537 | -0.118 | 130.503
1.5 | 0.762 | 0.00545 | -0.119 | 139.753
2 | 0.823 | 0.00558 | -0.119 | 147.616
2.5 | 0.884 | 0.00542 | -0.119 | 163.068
3 | 0.94 | 0.00555 | -0.12 | 169.409
3.5 | 0.998 | 0.0065 | -0.12 | 153.563
4 | 1.055 | 0.00659 | -0.121 | 160.222
4.5 | 1.11 | 0.00824 | -0.121 | 134.674
5 | 1.161 | 0.01016 | -0.121 | 114.345
5.5 | 1.212 | 0.01066 | -0.122 | 113.696
6 | 1.26 | 0.01112 | -0.122 | 113.305
6.5 | 1.305 | 0.01162 | -0.123 | 112.288
7 | 1.342 | 0.01219 | -0.123 | 110.132
7.5 | 1.374 | 0.01278 | -0.123 | 107.482
8 | 1.399 | 0.01336 | -0.123 | 104.767
8.5 | 1.417 | 0.01411 | -0.124 | 100.475
9 | 1.422 | 0.01481 | -0.124 | 95.982
9.5 | 1.411 | 0.01571 | -0.124 | 89.836
10 | 1.387 | 0.01675 | -0.125 | 82.812
10.5 | 1.35 | 0.01776 | -0.125 | 76.02
11 | 1.299 | 0.01896 | -0.125 | 68.519
11.5 | 1.235 | 0.02036 | -0.125 | 60.648
12 | 1.156 | 0.02253 | -0.125 | 51.317
12.5 | 1.063 | 0.02569 | -0.124 | 41.369
13 | 0.842 | 0.07446 | -0.091 | 11.308
13.5 | 0.734 | 0.09385 | -0.073 | 7.821
14 | 0.641 | 0.10196 | -0.069 | 6.291

## 102. Re 8M Mach 0.25 (2)
BIGFOIL.COM POLAR EXPORT
NACA64-612 a=0.8
NACA64-612 a=0.8 |  |  |  | Cl Max: | 1.8107 | at alpha= | 16.5 | deg
XFOIL ncrit=9 |  |  |  | L/D Max: | 184.09 | at alpha= | 2.5 | deg
Re: | 8000000 |  |  | Cd Min: | 0.20353 | at alpha= | -19 | deg
Mach: | 0.25 |  |  | Cl=0 at alpha= | -4.6489 | deg
|  |  |  | @ Cl=0.1, Cd= | 0.0053724
|  |  |  | @ Cl=0.4, Cd= | 0.0049419
|  |  |  | @ Cl=0.6, Cd= | 0.0042109
alpha (deg) | Cl | Cd | Cm | Cl/Cd
-19 | -0.4843 | 0.20353 | -0.0195 | -2.3795
-18.5 | -0.4725 | 0.19426 | -0.024 | -2.4323
-18 | -0.4534 | 0.18841 | -0.028 | -2.4065
-17.5 | -0.4595 | 0.17288 | -0.0343 | -2.6579
-15.5 | -0.9222 | 0.04955 | -0.1154 | -18.6115
-15 | -0.9755 | 0.03686 | -0.1254 | -26.465
-14.5 | -1.0253 | 0.02816 | -0.1292 | -36.4098
-14 | -1.0555 | 0.02343 | -0.1265 | -45.0491
-13.5 | -1.0383 | 0.01949 | -0.1247 | -53.2735
-13 | -1.0019 | 0.01631 | -0.1233 | -61.4286
-12.5 | -0.9506 | 0.01445 | -0.1222 | -65.7855
-12 | -0.8943 | 0.01313 | -0.1212 | -68.1112
-11.5 | -0.8355 | 0.01206 | -0.1205 | -69.2786
-11 | -0.7766 | 0.01098 | -0.1198 | -70.7286
-10.5 | -0.7173 | 0.00996 | -0.1193 | -72.0181
-10 | -0.6563 | 0.00925 | -0.119 | -70.9514
-9.5 | -0.595 | 0.00865 | -0.1187 | -68.7861
-9 | -0.5333 | 0.0082 | -0.1186 | -65.0366
-8.5 | -0.4718 | 0.00778 | -0.1186 | -60.6427
-8 | -0.4109 | 0.00721 | -0.1186 | -56.9903
-7.5 | -0.3496 | 0.00683 | -0.1188 | -51.1859
-7 | -0.2881 | 0.00655 | -0.119 | -43.9847
-6.5 | -0.2266 | 0.0063 | -0.1193 | -35.9683
-6 | -0.1653 | 0.00612 | -0.1197 | -27.0098
-5.5 | -0.1041 | 0.00584 | -0.1201 | -17.8253
-5 | -0.0429 | 0.00567 | -0.1206 | -7.5661
-4.5 | 0.0182 | 0.00555 | -0.1211 | 3.2793
-4 | 0.0792 | 0.00541 | -0.1217 | 14.6396
-3.5 | 0.1401 | 0.0053 | -0.1223 | 26.434
-3 | 0.2009 | 0.00523 | -0.1229 | 38.413
-2.5 | 0.2616 | 0.00514 | -0.1236 | 50.8949
-2 | 0.3222 | 0.00508 | -0.1242 | 63.4252
-1.5 | 0.3829 | 0.00499 | -0.1249 | 76.7335
-1 | 0.4434 | 0.00482 | -0.1257 | 91.9917
-0.5 | 0.5038 | 0.00458 | -0.1265 | 110
0.5 | 0.6237 | 0.00412 | -0.1282 | 151.3835
1 | 0.6835 | 0.00415 | -0.1287 | 164.6988
1.5 | 0.7429 | 0.00425 | -0.1292 | 174.8
2 | 0.8016 | 0.00444 | -0.1296 | 180.5405
2.5 | 0.8597 | 0.00467 | -0.1298 | 184.0899
3 | 0.9082 | 0.00572 | -0.1285 | 158.7762
3.5 | 0.9596 | 0.00646 | -0.1276 | 148.5449
4 | 1.0092 | 0.00729 | -0.1263 | 138.4362
4.5 | 1.0599 | 0.00797 | -0.1252 | 132.9862
5 | 1.1107 | 0.00858 | -0.124 | 129.4522
5.5 | 1.1616 | 0.00913 | -0.1227 | 127.2289
6 | 1.2134 | 0.00957 | -0.1216 | 126.7921
6.5 | 1.265 | 0.00998 | -0.1204 | 126.7535
7 | 1.3143 | 0.01045 | -0.1187 | 125.7703
7.5 | 1.3617 | 0.01096 | -0.1166 | 124.2427
8 | 1.4057 | 0.01146 | -0.1139 | 122.6614
8.5 | 1.4394 | 0.01203 | -0.1091 | 119.6509
9 | 1.4737 | 0.01276 | -0.1047 | 115.4937
9.5 | 1.5106 | 0.01348 | -0.101 | 112.0623
10 | 1.5424 | 0.0141 | -0.0965 | 109.3901
10.5 | 1.5766 | 0.01516 | -0.0927 | 103.9974
11 | 1.6081 | 0.01643 | -0.0886 | 97.8758
11.5 | 1.6382 | 0.01787 | -0.0846 | 91.6732
12 | 1.6649 | 0.0196 | -0.0803 | 84.9439
12.5 | 1.6912 | 0.02149 | -0.0763 | 78.6971
13 | 1.7171 | 0.02353 | -0.0725 | 72.9749
13.5 | 1.7399 | 0.02593 | -0.0688 | 67.0999
14 | 1.7579 | 0.02887 | -0.065 | 60.8902
14.5 | 1.773 | 0.03229 | -0.0615 | 54.9086
15 | 1.7868 | 0.03609 | -0.0584 | 49.5096
15.5 | 1.8 | 0.04021 | -0.0559 | 44.765
16 | 1.8063 | 0.04526 | -0.0537 | 39.9094
16.5 | 1.8107 | 0.05087 | -0.0521 | 35.5947
17 | 1.8097 | 0.05741 | -0.0512 | 31.5224
17.5 | 1.8021 | 0.0652 | -0.0512 | 27.6396
18 | 1.7884 | 0.07423 | -0.0523 | 24.0927
18.5 | 1.7683 | 0.08476 | -0.0548 | 20.8624
19 | 1.7428 | 0.09668 | -0.0588 | 18.0265
19.5 | 1.7118 | 0.1101 | -0.0645 | 15.5477
20 | 1.6773 | 0.12486 | -0.072 | 13.4334

## 103. Re 8M Mach 0.50 (1)
BIGFOIL.COM POLAR EXPORT
NACA64-612 a=0.8
NACA64-612 a=0.8 |  |  |  | Cl Max: | 1.401 | at alpha= | 19.5 | deg
JavaFoil+Calcfoil stall+Eppler ext transition |  |  |  | L/D Max: | 179.446 | at alpha= | 2.5 | deg
Re: | 8000000 |  |  | Cd Min: | 0.00531 | at alpha= | -1 | deg
Mach: | 0.5 |  |  | Cl=0 at alpha= | -4.6742 | deg
|  |  |  | @ Cl=0.1, Cd= | 0.006617
|  |  |  | @ Cl=0.4, Cd= | 0.00637
|  |  |  | @ Cl=0.6, Cd= | 0.0054152
alpha (deg) | Cl | Cd | Cm | Cl/Cd
-20 | -0.85 | 0.1515 | -0.063 | -5.609
-19.5 | -0.821 | 0.14633 | -0.062 | -5.608
-19 | -0.792 | 0.14248 | -0.06 | -5.557
-18.5 | -0.764 | 0.13647 | -0.059 | -5.596
-18 | -0.737 | 0.13305 | -0.06 | -5.536
-17.5 | -0.709 | 0.12681 | -0.06 | -5.593
-17 | -0.682 | 0.12358 | -0.061 | -5.522
-16.5 | -0.654 | 0.11858 | -0.06 | -5.516
-16 | -0.627 | 0.11114 | -0.06 | -5.637
-15.5 | -0.6 | 0.10257 | -0.062 | -5.849
-15 | -0.573 | 0.096 | -0.063 | -5.972
-14.5 | -0.547 | 0.08952 | -0.065 | -6.107
-14 | -0.515 | 0.10083 | -0.059 | -5.113
-13.5 | -0.488 | 0.09209 | -0.059 | -5.299
-13 | -0.461 | 0.08517 | -0.06 | -5.41
-12.5 | -0.434 | 0.07848 | -0.063 | -5.531
-12 | -0.408 | 0.07131 | -0.066 | -5.715
-11.5 | -0.384 | 0.06247 | -0.073 | -6.14
-11 | -0.35 | 0.07097 | -0.06 | -4.929
-10.5 | -0.322 | 0.06967 | -0.057 | -4.615
-10 | -0.293 | 0.06971 | -0.054 | -4.21
-9.5 | -0.267 | 0.058 | -0.062 | -4.606
-9 | -0.24 | 0.05285 | -0.066 | -4.546
-8.5 | -0.215 | 0.04555 | -0.076 | -4.723
-8 | -0.183 | 0.05343 | -0.056 | -3.43
-7.5 | -0.156 | 0.04948 | -0.057 | -3.148
-7 | -0.176 | 0.04493 | -0.061 | -3.914
-6.5 | -0.17 | 0.04001 | -0.07 | -4.238
-6 | -0.163 | 0.00745 | -0.123 | -21.828
-5.5 | -0.106 | 0.00712 | -0.124 | -14.814
-5 | -0.043 | 0.00691 | -0.124 | -6.182
-4.5 | 0.023 | 0.00675 | -0.125 | 3.442
-4 | 0.091 | 0.00663 | -0.126 | 13.732
-3.5 | 0.16 | 0.00653 | -0.126 | 24.476
-3 | 0.229 | 0.00646 | -0.127 | 35.475
-2.5 | 0.298 | 0.00642 | -0.127 | 46.467
-2 | 0.368 | 0.00637 | -0.128 | 57.717
-1.5 | 0.438 | 0.00637 | -0.129 | 68.852
-1 | 0.507 | 0.00531 | -0.129 | 95.604
-0.5 | 0.576 | 0.00537 | -0.13 | 107.277
0 | 0.645 | 0.0055 | -0.131 | 117.336
0.5 | 0.714 | 0.00559 | -0.131 | 127.874
1 | 0.782 | 0.00543 | -0.132 | 144.003
1.5 | 0.851 | 0.00553 | -0.132 | 153.736
2 | 0.919 | 0.00567 | -0.133 | 162.177
2.5 | 0.987 | 0.0055 | -0.133 | 179.446
3 | 1.046 | 0.00698 | -0.134 | 149.873
3.5 | 1.109 | 0.00771 | -0.134 | 143.803
4 | 1.169 | 0.0087 | -0.134 | 134.342
4.5 | 1.223 | 0.01137 | -0.134 | 107.518
5 | 1.274 | 0.01238 | -0.135 | 102.944
5.5 | 1.321 | 0.01282 | -0.135 | 103.038
6 | 1.358 | 0.01362 | -0.136 | 99.737
6.5 | 1.382 | 0.01455 | -0.136 | 94.96
7 | 1.367 | 0.01564 | -0.136 | 87.427
7.5 | 1.282 | 0.01698 | -0.136 | 75.516
8 | 0.685 | 0.05517 | -0.067 | 12.424
8.5 | 0.863 | 0.01962 | -0.137 | 43.96
9 | 0.739 | 0.06162 | -0.071 | 11.998
9.5 | 0.924 | 0.02133 | -0.138 | 43.3
10 | 0.952 | 0.02343 | -0.138 | 40.62
10.5 | 0.833 | 0.06693 | -0.092 | 12.451
11 | 1.013 | 0.02461 | -0.138 | 41.153
11.5 | 1.038 | 0.02772 | -0.138 | 37.432
12 | 0.905 | 0.08246 | -0.086 | 10.97
12.5 | 0.929 | 0.0912 | -0.085 | 10.182
13 | 0.991 | 0.07235 | -0.108 | 13.7
13.5 | 0.994 | 0.08911 | -0.096 | 11.151
14 | 1.109 | 0.05758 | -0.126 | 19.268
14.5 | 1.026 | 0.10314 | -0.08 | 9.945
15 | 1.058 | 0.10936 | -0.087 | 9.671
15.5 | 1.117 | 0.09868 | -0.107 | 11.321
16 | 1.114 | 0.12444 | -0.093 | 8.952
16.5 | 1.137 | 0.11884 | -0.091 | 9.569
17 | 1.273 | 0.0707 | -0.128 | 18.01
17.5 | 1.301 | 0.07482 | -0.129 | 17.39
18 | 1.209 | 0.13342 | -0.09 | 9.06
18.5 | 1.257 | 0.12851 | -0.103 | 9.779
19 | 1.374 | 0.08446 | -0.128 | 16.273
19.5 | 1.401 | 0.0892 | -0.128 | 15.704
20 | 1.352 | 0.13129 | -0.111 | 10.297

## 104. Re 8M Mach 0.50 (2)
BIGFOIL.COM POLAR EXPORT
NACA64-612 a=0.8
NACA64-612 a=0.8 |  |  |  | Cl Max: | 1.5463 | at alpha= | 9.5 | deg
XFOIL ncrit=9 |  |  |  | L/D Max: | 203.052 | at alpha= | 2.5 | deg
Re: | 8000000 |  |  | Cd Min: | 0.24184 | at alpha= | -20 | deg
Mach: | 0.5 |  |  | Cl=0 at alpha= | -4.5746 | deg
|  |  |  | @ Cl=0.1, Cd= | 0.0057447
|  |  |  | @ Cl=0.4, Cd= | 0.0052657
|  |  |  | @ Cl=0.6, Cd= | 0.0047608
alpha (deg) | Cl | Cd | Cm | Cl/Cd
-20 | -0.5478 | 0.24184 | -0.0069 | -2.2651
-19.5 | -0.5244 | 0.23447 | -0.012 | -2.2365
-19 | -0.5023 | 0.22621 | -0.017 | -2.2205
-18.5 | -0.4802 | 0.21788 | -0.022 | -2.204
-18 | -0.4587 | 0.20924 | -0.0271 | -2.1922
-17.5 | -0.4373 | 0.20076 | -0.032 | -2.1782
-17 | -0.4162 | 0.19261 | -0.0368 | -2.1608
-16.5 | -0.396 | 0.18385 | -0.0419 | -2.1539
-16 | -0.3731 | 0.17654 | -0.0467 | -2.1134
-15.5 | -0.3566 | 0.16699 | -0.0517 | -2.1355
-15 | -0.3385 | 0.15839 | -0.0565 | -2.1371
-14.5 | -0.3224 | 0.14939 | -0.0617 | -2.1581
-14 | -0.3017 | 0.14191 | -0.0664 | -2.126
-13.5 | -0.2836 | 0.13405 | -0.0711 | -2.1156
-13 | -0.2684 | 0.12575 | -0.0759 | -2.1344
-12.5 | -0.2532 | 0.11781 | -0.0806 | -2.1492
-12 | -0.2343 | 0.11077 | -0.0849 | -2.1152
-11.5 | -0.2258 | 0.1019 | -0.09 | -2.2159
-11 | -0.2163 | 0.09386 | -0.0946 | -2.3045
-10.5 | -0.2128 | 0.08523 | -0.0997 | -2.4968
-10 | -0.2057 | 0.07759 | -0.1042 | -2.6511
-9.5 | -0.2007 | 0.07023 | -0.1084 | -2.8578
-9 | -0.2162 | 0.06041 | -0.1144 | -3.5789
-8.5 | -0.2289 | 0.05156 | -0.1199 | -4.4395
-8 | -0.2561 | 0.04001 | -0.1296 | -6.4009
-7.5 | -0.2842 | 0.03181 | -0.1354 | -8.9343
-7 | -0.2901 | 0.02192 | -0.1389 | -13.2345
-6.5 | -0.2732 | 0.01101 | -0.1411 | -24.8138
-6 | -0.2088 | 0.00791 | -0.1402 | -26.397
-5.5 | -0.1357 | 0.00689 | -0.1393 | -19.6952
-5 | -0.0622 | 0.00632 | -0.1388 | -9.8418
-4.5 | 0.0109 | 0.00598 | -0.1385 | 1.8227
-3.5 | 0.1548 | 0.0056 | -0.1387 | 27.6429
-3 | 0.2257 | 0.00547 | -0.139 | 41.2614
-2.5 | 0.2962 | 0.00538 | -0.1395 | 55.0558
-2 | 0.3662 | 0.00529 | -0.1401 | 69.225
-1.5 | 0.4357 | 0.00524 | -0.1407 | 83.1489
-1 | 0.505 | 0.00513 | -0.1415 | 98.4405
-0.5 | 0.5745 | 0.00489 | -0.1424 | 117.4847
0 | 0.6436 | 0.00454 | -0.1435 | 141.7621
1 | 0.781 | 0.00436 | -0.145 | 179.1284
2 | 0.9178 | 0.0046 | -0.1456 | 199.5217
2.5 | 0.9848 | 0.00485 | -0.1455 | 203.0515
3.5 | 1.0849 | 0.00703 | -0.1393 | 154.3243
4 | 1.129 | 0.00816 | -0.135 | 138.3578
4.5 | 1.1713 | 0.00915 | -0.13 | 128.0109
5 | 1.2013 | 0.01002 | -0.1225 | 119.8902
5.5 | 1.2446 | 0.01077 | -0.1174 | 115.5617
6 | 1.2896 | 0.01159 | -0.1126 | 111.2683
6.5 | 1.3345 | 0.01255 | -0.1078 | 106.3347
7 | 1.3807 | 0.01355 | -0.103 | 101.8967
7.5 | 1.4223 | 0.01487 | -0.0977 | 95.649
8 | 1.4657 | 0.01625 | -0.0925 | 90.1969
8.5 | 1.5044 | 0.01803 | -0.0867 | 83.4387
9 | 1.5392 | 0.02024 | -0.0805 | 76.0474
9.5 | 1.5463 | 0.02432 | -0.0725 | 63.5814
10 | 1.5264 | 0.0307 | -0.0644 | 49.7199
10.5 | 1.4992 | 0.03812 | -0.0576 | 39.3284
11 | 1.4697 | 0.04744 | -0.0535 | 30.9802
11.5 | 1.4379 | 0.05818 | -0.0525 | 24.7147
12 | 1.4031 | 0.07049 | -0.0545 | 19.905
12.5 | 1.3638 | 0.08476 | -0.0596 | 16.0901
13 | 1.3274 | 0.10017 | -0.0671 | 13.2515
13.5 | 1.2952 | 0.11642 | -0.0768 | 11.1252
14 | 1.2695 | 0.13309 | -0.0878 | 9.5387
14.5 | 1.2508 | 0.14952 | -0.0988 | 8.3654

## 105. Re 10M Mach 0.00 (1)
BIGFOIL.COM POLAR EXPORT
NACA64-612 a=0.8
NACA64-612 a=0.8 |  |  |  | Cl Max: | 1.442 | at alpha= | 10 | deg
JavaFoil+Calcfoil stall+Eppler ext transition |  |  |  | L/D Max: | 149.588 | at alpha= | 3 | deg
Re: | 10000000 |  |  | Cd Min: | 0.00497 | at alpha= | -0.5 | deg
Mach: | 0 |  |  | Cl=0 at alpha= | -4.6724 | deg
|  |  |  | @ Cl=0.1, Cd= | 0.0061263
|  |  |  | @ Cl=0.4, Cd= | 0.0056492
|  |  |  | @ Cl=0.6, Cd= | 0.0050447
alpha (deg) | Cl | Cd | Cm | Cl/Cd
-19 | -0.41 | 0.15724 | -0.044 | -2.605
-18.5 | -0.426 | 0.14998 | -0.045 | -2.839
-18 | -0.442 | 0.143 | -0.045 | -3.09
-17.5 | -0.458 | 0.13576 | -0.045 | -3.371
-17 | -0.473 | 0.12872 | -0.046 | -3.674
-16.5 | -0.487 | 0.12233 | -0.046 | -3.984
-16 | -0.501 | 0.11444 | -0.047 | -4.375
-15.5 | -0.513 | 0.10883 | -0.047 | -4.71
-15 | -0.523 | 0.10378 | -0.048 | -5.036
-14.5 | -0.529 | 0.09694 | -0.049 | -5.458
-14 | -0.531 | 0.09102 | -0.051 | -5.836
-13.5 | -0.53 | 0.08605 | -0.052 | -6.163
-13 | -0.528 | 0.07789 | -0.055 | -6.78
-12.5 | -0.521 | 0.07386 | -0.056 | -7.05
-12 | -0.511 | 0.06843 | -0.058 | -7.472
-11.5 | -0.499 | 0.06325 | -0.061 | -7.887
-11 | -0.491 | 0.05055 | -0.071 | -9.72
-10.5 | -0.522 | 0.01627 | -0.093 | -32.119
-10 | -0.531 | 0.00808 | -0.102 | -65.673
-9.5 | -0.495 | 0.00779 | -0.102 | -63.54
-9 | -0.456 | 0.00754 | -0.103 | -60.429
-8.5 | -0.411 | 0.00729 | -0.104 | -56.379
-8 | -0.364 | 0.00712 | -0.104 | -51.125
-7.5 | -0.314 | 0.00695 | -0.105 | -45.146
-7 | -0.262 | 0.00679 | -0.105 | -38.561
-6.5 | -0.208 | 0.00664 | -0.106 | -31.312
-6 | -0.153 | 0.00649 | -0.106 | -23.497
-5.5 | -0.096 | 0.00639 | -0.107 | -15.009
-5 | -0.038 | 0.00629 | -0.108 | -6.054
-4.5 | 0.02 | 0.0062 | -0.108 | 3.307
-4 | 0.08 | 0.00615 | -0.109 | 12.965
-3.5 | 0.139 | 0.00608 | -0.109 | 22.896
-3 | 0.199 | 0.00601 | -0.11 | 33.108
-2.5 | 0.259 | 0.00598 | -0.11 | 43.328
-2 | 0.319 | 0.00591 | -0.111 | 53.94
-1.5 | 0.38 | 0.0059 | -0.112 | 64.349
-1 | 0.439 | 0.00516 | -0.112 | 85.149
-0.5 | 0.499 | 0.00497 | -0.113 | 100.482
0 | 0.559 | 0.00501 | -0.113 | 111.5
0.5 | 0.618 | 0.00506 | -0.114 | 122.353
1 | 0.678 | 0.00514 | -0.114 | 131.804
1.5 | 0.738 | 0.00532 | -0.115 | 138.766
2 | 0.797 | 0.00545 | -0.115 | 146.314
2.5 | 0.856 | 0.00574 | -0.116 | 149.15
3 | 0.91 | 0.00609 | -0.116 | 149.588
3.5 | 0.967 | 0.00648 | -0.117 | 149.361
4 | 1.024 | 0.00705 | -0.117 | 145.093
4.5 | 1.078 | 0.0073 | -0.118 | 147.715
5 | 1.13 | 0.00942 | -0.118 | 119.96
5.5 | 1.18 | 0.00985 | -0.118 | 119.866
6 | 1.229 | 0.01025 | -0.119 | 119.935
6.5 | 1.275 | 0.01065 | -0.119 | 119.718
7 | 1.316 | 0.01111 | -0.119 | 118.453
7.5 | 1.352 | 0.01157 | -0.12 | 116.879
8 | 1.385 | 0.01204 | -0.12 | 115.055
8.5 | 1.412 | 0.01262 | -0.12 | 111.885
9 | 1.431 | 0.01319 | -0.121 | 108.526
9.5 | 1.44 | 0.0138 | -0.121 | 104.391
10 | 1.442 | 0.01462 | -0.121 | 98.683
10.5 | 1.437 | 0.01527 | -0.121 | 94.073
11 | 1.424 | 0.0162 | -0.122 | 87.855
11.5 | 1.403 | 0.01714 | -0.122 | 81.895
12 | 1.377 | 0.01815 | -0.122 | 75.853
12.5 | 1.345 | 0.0191 | -0.122 | 70.397
13 | 1.307 | 0.02021 | -0.122 | 64.684
13.5 | 1.265 | 0.02152 | -0.122 | 58.778
14 | 1.219 | 0.02301 | -0.122 | 52.988
14.5 | 1.17 | 0.02497 | -0.122 | 46.855
15 | 1.112 | 0.02892 | -0.121 | 38.443

## 106. Re 10M Mach 0.00 (2)
BIGFOIL.COM POLAR EXPORT
NACA64-612 a=0.8
NACA64-612 a=0.8 |  |  |  | Cl Max: | 1.9419 | at alpha= | 20 | deg
XFOIL ncrit=9 |  |  |  | L/D Max: | 177.765 | at alpha= | 2 | deg
Re: | 10000000 |  |  | Cd Min: | 0.06053 | at alpha= | 20 | deg
Mach: | 0 |  |  | Cl=0 at alpha= | -4.6641 | deg
|  |  |  | @ Cl=0.1, Cd= | 0.0051351
|  |  |  | @ Cl=0.4, Cd= | 0.004736
|  |  |  | @ Cl=0.6, Cd= | 0.0040525
alpha (deg) | Cl | Cd | Cm | Cl/Cd
-20 | -1.3224 | 0.04726 | -0.0979 | -27.9814
-19.5 | -1.336 | 0.03528 | -0.1128 | -37.8685
-19 | -1.3599 | 0.02899 | -0.1144 | -46.9093
-18.5 | -1.3696 | 0.02461 | -0.1143 | -55.6522
-18 | -1.3901 | 0.02142 | -0.1103 | -64.8973
-17.5 | -1.3666 | 0.01959 | -0.1086 | -69.7601
-17 | -1.3318 | 0.01816 | -0.1076 | -73.337
-16.5 | -1.2911 | 0.01694 | -0.1071 | -76.2161
-16 | -1.2469 | 0.01586 | -0.1068 | -78.6192
-15.5 | -1.2018 | 0.01467 | -0.1066 | -81.9223
-15 | -1.1547 | 0.01357 | -0.1065 | -85.0921
-14.5 | -1.1049 | 0.01268 | -0.1065 | -87.1372
-14 | -1.0532 | 0.01194 | -0.1067 | -88.2077
-13.5 | -1.0003 | 0.0113 | -0.107 | -88.5221
-13 | -0.9467 | 0.01073 | -0.1073 | -88.2293
-12.5 | -0.8925 | 0.0102 | -0.1077 | -87.5
-12 | -0.8376 | 0.00969 | -0.1081 | -86.4396
-11.5 | -0.7829 | 0.00906 | -0.1085 | -86.4128
-11 | -0.7276 | 0.00852 | -0.1089 | -85.3991
-10.5 | -0.6716 | 0.00804 | -0.1094 | -83.5323
-10 | -0.6151 | 0.00768 | -0.1099 | -80.0911
-9.5 | -0.5583 | 0.00736 | -0.1105 | -75.856
-9 | -0.5011 | 0.00713 | -0.111 | -70.2805
-8.5 | -0.444 | 0.00681 | -0.1116 | -65.1982
-8 | -0.3867 | 0.00649 | -0.1122 | -59.584
-7.5 | -0.3292 | 0.00623 | -0.1128 | -52.8411
-7 | -0.2714 | 0.00603 | -0.1134 | -45.0083
-6.5 | -0.2134 | 0.00587 | -0.1141 | -36.3543
-6 | -0.1554 | 0.0057 | -0.1147 | -27.2632
-5.5 | -0.0973 | 0.00551 | -0.1154 | -17.6588
-5 | -0.0391 | 0.00538 | -0.116 | -7.2677
-4.5 | 0.0191 | 0.00529 | -0.1167 | 3.6106
-4 | 0.0774 | 0.00517 | -0.1174 | 14.971
-3.5 | 0.1357 | 0.00508 | -0.118 | 26.7126
-3 | 0.1941 | 0.00502 | -0.1187 | 38.6653
-2.5 | 0.2524 | 0.00493 | -0.1194 | 51.1968
-2 | 0.3108 | 0.00487 | -0.1201 | 63.8193
-1.5 | 0.369 | 0.0048 | -0.1207 | 76.875
-1 | 0.4271 | 0.00468 | -0.1214 | 91.2607
-0.5 | 0.4851 | 0.00453 | -0.1222 | 107.0861
0.5 | 0.6006 | 0.00405 | -0.1238 | 148.2963
1 | 0.658 | 0.00407 | -0.1244 | 161.6708
1.5 | 0.7149 | 0.00417 | -0.1249 | 171.4388
2 | 0.7715 | 0.00434 | -0.1253 | 177.765
2.5 | 0.8234 | 0.00496 | -0.125 | 166.0081
3 | 0.8724 | 0.00584 | -0.1243 | 149.3836
3.5 | 0.9239 | 0.00644 | -0.1239 | 143.4627
4 | 0.9744 | 0.00707 | -0.1233 | 137.8218
4.5 | 1.0257 | 0.00758 | -0.1228 | 135.3166
5 | 1.0763 | 0.00809 | -0.1222 | 133.0408
5.5 | 1.1276 | 0.00851 | -0.1217 | 132.5029
6 | 1.1791 | 0.00887 | -0.1213 | 132.9312
6.5 | 1.2303 | 0.00922 | -0.1208 | 133.4382
7 | 1.28 | 0.00962 | -0.1201 | 133.0561
7.5 | 1.329 | 0.01002 | -0.1193 | 132.6347
8 | 1.377 | 0.01044 | -0.1183 | 131.8966
8.5 | 1.4236 | 0.01088 | -0.1171 | 130.8456
9 | 1.4677 | 0.01139 | -0.1154 | 128.8586
9.5 | 1.5108 | 0.01186 | -0.1136 | 127.3862
10 | 1.5434 | 0.01238 | -0.1097 | 124.6688
10.5 | 1.5708 | 0.01275 | -0.105 | 123.2
11 | 1.6031 | 0.01347 | -0.1015 | 119.0126
11.5 | 1.6347 | 0.01432 | -0.0981 | 114.155
12 | 1.6635 | 0.01537 | -0.0945 | 108.2303
12.5 | 1.6928 | 0.01647 | -0.0912 | 102.7808
13 | 1.7195 | 0.01777 | -0.0877 | 96.7642
13.5 | 1.7453 | 0.0192 | -0.0844 | 90.901
14 | 1.7715 | 0.02069 | -0.0813 | 85.6211
14.5 | 1.7948 | 0.02243 | -0.0781 | 80.0178
15 | 1.8147 | 0.02452 | -0.0748 | 74.009
15.5 | 1.8352 | 0.02667 | -0.072 | 68.8114
16 | 1.8514 | 0.02928 | -0.069 | 63.2309
16.5 | 1.8688 | 0.03198 | -0.0666 | 58.4365
17 | 1.8859 | 0.03484 | -0.0645 | 54.1303
17.5 | 1.901 | 0.03805 | -0.0626 | 49.9606
18 | 1.9136 | 0.04169 | -0.0609 | 45.9007
18.5 | 1.9243 | 0.04567 | -0.0596 | 42.1349
19 | 1.9335 | 0.05003 | -0.0587 | 38.6468
19.5 | 1.9381 | 0.05511 | -0.0581 | 35.1678
20 | 1.9419 | 0.06053 | -0.0579 | 32.0816

## 107. Re 10M Mach 0.10 (1)
BIGFOIL.COM POLAR EXPORT
NACA64-612 a=0.8
NACA64-612 a=0.8 |  |  |  | Cl Max: | 1.438 | at alpha= | 9.5 | deg
JavaFoil+Calcfoil stall+Eppler ext transition |  |  |  | L/D Max: | 153.985 | at alpha= | 4 | deg
Re: | 10000000 |  |  | Cd Min: | 0.005 | at alpha= | -0.5 | deg
Mach: | 0.1 |  |  | Cl=0 at alpha= | -4.678 | deg
|  |  |  | @ Cl=0.1, Cd= | 0.0061333
|  |  |  | @ Cl=0.4, Cd= | 0.005677
|  |  |  | @ Cl=0.6, Cd= | 0.0050717
alpha (deg) | Cl | Cd | Cm | Cl/Cd
-15 | -0.498 | 0.10393 | -0.048 | -4.79
-14.5 | -0.507 | 0.09837 | -0.049 | -5.157
-14 | -0.512 | 0.09325 | -0.049 | -5.49
-13.5 | -0.514 | 0.08702 | -0.051 | -5.909
-13 | -0.514 | 0.08033 | -0.053 | -6.395
-12.5 | -0.509 | 0.07603 | -0.054 | -6.692
-12 | -0.503 | 0.0686 | -0.058 | -7.331
-11.5 | -0.491 | 0.06473 | -0.059 | -7.585
-11 | -0.479 | 0.05699 | -0.065 | -8.412
-10.5 | -0.497 | 0.02684 | -0.087 | -18.506
-10 | -0.528 | 0.00831 | -0.102 | -63.573
-9.5 | -0.494 | 0.00785 | -0.103 | -62.903
-9 | -0.455 | 0.0076 | -0.104 | -59.968
-8.5 | -0.411 | 0.00738 | -0.104 | -55.765
-8 | -0.364 | 0.00717 | -0.105 | -50.834
-7.5 | -0.315 | 0.00699 | -0.105 | -45.01
-7 | -0.263 | 0.0068 | -0.106 | -38.634
-6.5 | -0.209 | 0.00664 | -0.106 | -31.456
-6 | -0.153 | 0.00651 | -0.107 | -23.542
-5.5 | -0.096 | 0.00639 | -0.108 | -15.059
-5 | -0.038 | 0.00631 | -0.108 | -6.063
-4.5 | 0.021 | 0.00624 | -0.109 | 3.3
-4 | 0.08 | 0.00615 | -0.109 | 13.029
-3.5 | 0.14 | 0.0061 | -0.11 | 22.957
-3 | 0.2 | 0.00601 | -0.11 | 33.272
-2.5 | 0.26 | 0.00597 | -0.111 | 43.575
-2 | 0.321 | 0.00591 | -0.112 | 54.258
-1.5 | 0.382 | 0.00589 | -0.112 | 64.843
-1 | 0.442 | 0.00518 | -0.113 | 85.282
-0.5 | 0.502 | 0.005 | -0.113 | 100.367
0 | 0.562 | 0.00504 | -0.114 | 111.365
0.5 | 0.622 | 0.00509 | -0.114 | 122.186
1 | 0.681 | 0.00518 | -0.115 | 131.55
1.5 | 0.741 | 0.00531 | -0.115 | 139.498
2 | 0.801 | 0.00545 | -0.116 | 147.095
2.5 | 0.86 | 0.00573 | -0.116 | 149.993
3 | 0.915 | 0.00608 | -0.117 | 150.397
3.5 | 0.972 | 0.00656 | -0.117 | 148.265
4 | 1.029 | 0.00668 | -0.118 | 153.985
4.5 | 1.083 | 0.00735 | -0.118 | 147.235
5 | 1.135 | 0.00947 | -0.118 | 119.757
5.5 | 1.185 | 0.00992 | -0.119 | 119.465
6 | 1.234 | 0.01031 | -0.119 | 119.616
6.5 | 1.28 | 0.01073 | -0.12 | 119.315
7 | 1.32 | 0.01121 | -0.12 | 117.81
7.5 | 1.356 | 0.01168 | -0.12 | 116.119
8 | 1.388 | 0.01216 | -0.121 | 114.128
8.5 | 1.414 | 0.01276 | -0.121 | 110.843
9 | 1.431 | 0.01334 | -0.121 | 107.283
9.5 | 1.438 | 0.01401 | -0.121 | 102.695
10 | 1.437 | 0.0148 | -0.122 | 97.092
10.5 | 1.428 | 0.0156 | -0.122 | 91.569
11 | 1.411 | 0.01643 | -0.122 | 85.904
11.5 | 1.386 | 0.01743 | -0.122 | 79.535
12 | 1.354 | 0.01851 | -0.122 | 73.19
12.5 | 1.317 | 0.01951 | -0.123 | 67.478
13 | 1.273 | 0.02067 | -0.123 | 61.598
13.5 | 1.225 | 0.02213 | -0.123 | 55.363
14 | 1.173 | 0.0239 | -0.123 | 49.052
14.5 | 1.115 | 0.02647 | -0.122 | 42.142

## 108. Re 10M Mach 0.10 (2)
BIGFOIL.COM POLAR EXPORT
NACA64-612 a=0.8
NACA64-612 a=0.8 |  |  |  | Cl Max: | 1.9253 | at alpha= | 19.5 | deg
XFOIL ncrit=9 |  |  |  | L/D Max: | 178.414 | at alpha= | 2 | deg
Re: | 10000000 |  |  | Cd Min: | 0.06624 | at alpha= | 20 | deg
Mach: | 0.1 |  |  | Cl=0 at alpha= | -4.6618 | deg
|  |  |  | @ Cl=0.1, Cd= | 0.0051458
|  |  |  | @ Cl=0.4, Cd= | 0.0047508
|  |  |  | @ Cl=0.6, Cd= | 0.0040751
alpha (deg) | Cl | Cd | Cm | Cl/Cd
-19.5 | -1.194 | 0.06118 | -0.0921 | -19.5162
-19 | -1.2545 | 0.04131 | -0.1131 | -30.3679
-18.5 | -1.2859 | 0.03335 | -0.1167 | -38.5577
-18 | -1.3034 | 0.02762 | -0.118 | -47.1904
-17.5 | -1.3289 | 0.0228 | -0.1166 | -58.2851
-17 | -1.3306 | 0.02023 | -0.1127 | -65.7736
-16.5 | -1.2983 | 0.01845 | -0.1114 | -70.3686
-16 | -1.2577 | 0.01701 | -0.1106 | -73.9389
-15.5 | -1.2125 | 0.01582 | -0.1101 | -76.6435
-15 | -1.1653 | 0.01465 | -0.1097 | -79.5427
-14.5 | -1.1169 | 0.01345 | -0.1094 | -83.0409
-14 | -1.0656 | 0.01248 | -0.1093 | -85.3846
-13.5 | -1.0124 | 0.01171 | -0.1094 | -86.456
-13 | -0.9581 | 0.01106 | -0.1095 | -86.6275
-12.5 | -0.903 | 0.01048 | -0.1096 | -86.1641
-11.5 | -0.7914 | 0.00933 | -0.1101 | -84.8232
-11 | -0.7355 | 0.00873 | -0.1104 | -84.2497
-10.5 | -0.6788 | 0.00819 | -0.1108 | -82.8816
-10 | -0.6216 | 0.00779 | -0.1112 | -79.7946
-9.5 | -0.564 | 0.00744 | -0.1117 | -75.8065
-9 | -0.5062 | 0.0072 | -0.1121 | -70.3056
-8.5 | -0.4483 | 0.00691 | -0.1126 | -64.877
-8 | -0.3905 | 0.00655 | -0.1131 | -59.6183
-7.5 | -0.3323 | 0.00627 | -0.1137 | -52.9984
-7 | -0.274 | 0.00606 | -0.1143 | -45.2145
-6.5 | -0.2155 | 0.00589 | -0.1149 | -36.5874
-6 | -0.1569 | 0.00573 | -0.1155 | -27.3822
-5.5 | -0.0984 | 0.00553 | -0.1161 | -17.7939
-5 | -0.0397 | 0.00539 | -0.1167 | -7.3655
-4.5 | 0.019 | 0.0053 | -0.1174 | 3.5849
-4 | 0.0777 | 0.00518 | -0.118 | 15
-3.5 | 0.1364 | 0.00509 | -0.1187 | 26.7976
-3 | 0.1951 | 0.00503 | -0.1194 | 38.7873
-2.5 | 0.2539 | 0.00493 | -0.12 | 51.501
-2 | 0.3126 | 0.00487 | -0.1207 | 64.1889
-1.5 | 0.3712 | 0.00481 | -0.1214 | 77.1726
-1 | 0.4296 | 0.00469 | -0.1221 | 91.5991
0.5 | 0.6042 | 0.00406 | -0.1245 | 148.8177
1 | 0.6619 | 0.00407 | -0.1251 | 162.629
1.5 | 0.7193 | 0.00417 | -0.1256 | 172.494
2 | 0.7761 | 0.00435 | -0.126 | 178.4138
2.5 | 0.8284 | 0.00496 | -0.1257 | 167.0161
3 | 0.8776 | 0.00585 | -0.1249 | 150.0171
3.5 | 0.9292 | 0.00646 | -0.1244 | 143.839
4 | 0.9798 | 0.0071 | -0.1238 | 138
4.5 | 1.0314 | 0.00761 | -0.1233 | 135.5322
5 | 1.0821 | 0.00814 | -0.1226 | 132.9361
5.5 | 1.1337 | 0.00857 | -0.122 | 132.287
6 | 1.1853 | 0.00893 | -0.1215 | 132.7324
6.5 | 1.2368 | 0.00928 | -0.121 | 133.2759
7 | 1.2868 | 0.00969 | -0.1202 | 132.7967
7.5 | 1.3358 | 0.01011 | -0.1192 | 132.1266
8 | 1.3839 | 0.01052 | -0.1181 | 131.5494
8.5 | 1.4302 | 0.01099 | -0.1166 | 130.1365
9 | 1.4741 | 0.01151 | -0.1148 | 128.0712
9.5 | 1.5145 | 0.01198 | -0.1122 | 126.419
10 | 1.5445 | 0.01256 | -0.1077 | 122.9697
11.5 | 1.6367 | 0.01471 | -0.0961 | 111.2644
12 | 1.6669 | 0.01578 | -0.0926 | 105.6337
12.5 | 1.6943 | 0.01706 | -0.0889 | 99.3142
13 | 1.7216 | 0.01843 | -0.0855 | 93.4129
13.5 | 1.7489 | 0.01986 | -0.0822 | 88.0614
14 | 1.7736 | 0.02154 | -0.0789 | 82.3398
14.5 | 1.7953 | 0.02352 | -0.0755 | 76.3308
15 | 1.8139 | 0.02581 | -0.0721 | 70.279
15.5 | 1.8335 | 0.02819 | -0.0692 | 65.0408
16 | 1.8505 | 0.03094 | -0.0664 | 59.8093
16.5 | 1.8691 | 0.03372 | -0.0642 | 55.43
17 | 1.8853 | 0.03686 | -0.0621 | 51.1476
17.5 | 1.8989 | 0.04045 | -0.0602 | 46.9444
18 | 1.9103 | 0.04442 | -0.0587 | 43.0054
18.5 | 1.9186 | 0.04895 | -0.0575 | 39.1951
19 | 1.9246 | 0.05395 | -0.0568 | 35.6738
19.5 | 1.9253 | 0.05983 | -0.0565 | 32.1795
20 | 1.9244 | 0.06624 | -0.0567 | 29.0519

## 109. Re 10M Mach 0.25 (1)
BIGFOIL.COM POLAR EXPORT
NACA64-612 a=0.8
NACA64-612 a=0.8 |  |  |  | Cl Max: | 1.423 | at alpha= | 9 | deg
JavaFoil+Calcfoil stall+Eppler ext transition |  |  |  | L/D Max: | 153.531 | at alpha= | 4 | deg
Re: | 10000000 |  |  | Cd Min: | 0.00503 | at alpha= | -0.5 | deg
Mach: | 0.25 |  |  | Cl=0 at alpha= | -4.675 | deg
|  |  |  | @ Cl=0.1, Cd= | 0.006191
|  |  |  | @ Cl=0.4, Cd= | 0.0058497
|  |  |  | @ Cl=0.6, Cd= | 0.0050986
alpha (deg) | Cl | Cd | Cm | Cl/Cd
-14.5 | -0.309 | 0.11002 | -0.047 | -2.808
-14 | -0.343 | 0.10194 | -0.047 | -3.364
-13.5 | -0.372 | 0.09397 | -0.048 | -3.959
-13 | -0.396 | 0.08906 | -0.049 | -4.441
-12.5 | -0.414 | 0.08233 | -0.05 | -5.026
-12 | -0.426 | 0.07657 | -0.051 | -5.559
-11.5 | -0.432 | 0.07037 | -0.054 | -6.139
-11 | -0.432 | 0.06522 | -0.057 | -6.619
-10.5 | -0.424 | 0.06192 | -0.057 | -6.846
-10 | -0.412 | 0.05604 | -0.061 | -7.351
-9.5 | -0.451 | 0.01393 | -0.098 | -32.388
-9 | -0.45 | 0.00791 | -0.106 | -56.876
-8.5 | -0.41 | 0.00759 | -0.107 | -54.01
-8 | -0.366 | 0.00737 | -0.108 | -49.644
-7.5 | -0.318 | 0.00712 | -0.108 | -44.611
-7 | -0.266 | 0.00694 | -0.109 | -38.397
-6.5 | -0.212 | 0.00675 | -0.109 | -31.477
-6 | -0.156 | 0.0066 | -0.11 | -23.686
-5.5 | -0.098 | 0.00649 | -0.111 | -15.172
-5 | -0.039 | 0.0064 | -0.111 | -6.125
-4.5 | 0.021 | 0.00629 | -0.112 | 3.356
-4 | 0.082 | 0.00622 | -0.112 | 13.22
-3.5 | 0.144 | 0.00612 | -0.113 | 23.501
-3 | 0.206 | 0.00607 | -0.113 | 33.852
-2.5 | 0.267 | 0.00603 | -0.114 | 44.368
-2 | 0.329 | 0.00596 | -0.115 | 55.253
-1.5 | 0.392 | 0.00594 | -0.115 | 66.026
-1 | 0.454 | 0.00524 | -0.116 | 86.608
-0.5 | 0.515 | 0.00503 | -0.116 | 102.568
0 | 0.577 | 0.00508 | -0.117 | 113.563
0.5 | 0.639 | 0.00513 | -0.117 | 124.599
1 | 0.7 | 0.00522 | -0.118 | 134.133
1.5 | 0.762 | 0.0054 | -0.119 | 141.061
2 | 0.823 | 0.00554 | -0.119 | 148.657
2.5 | 0.883 | 0.00587 | -0.119 | 150.616
3 | 0.94 | 0.00626 | -0.12 | 150.067
3.5 | 0.998 | 0.00674 | -0.12 | 148.095
4 | 1.055 | 0.00687 | -0.121 | 153.531
4.5 | 1.11 | 0.00864 | -0.121 | 128.56
5 | 1.162 | 0.0099 | -0.122 | 117.368
5.5 | 1.213 | 0.01031 | -0.122 | 117.693
6 | 1.261 | 0.01074 | -0.122 | 117.464
6.5 | 1.306 | 0.01123 | -0.123 | 116.326
7 | 1.344 | 0.01176 | -0.123 | 114.298
7.5 | 1.376 | 0.0123 | -0.123 | 111.843
8 | 1.401 | 0.01286 | -0.124 | 108.95
8.5 | 1.419 | 0.01357 | -0.124 | 104.558
9 | 1.423 | 0.01425 | -0.124 | 99.89
9.5 | 1.413 | 0.01511 | -0.124 | 93.498
10 | 1.389 | 0.0161 | -0.125 | 86.289
10.5 | 1.352 | 0.01705 | -0.125 | 79.303
11 | 1.301 | 0.01822 | -0.125 | 71.422
11.5 | 1.237 | 0.01952 | -0.125 | 63.372
12 | 1.158 | 0.0216 | -0.125 | 53.611
12.5 | 1.064 | 0.02475 | -0.124 | 42.993
13 | 0.946 | 0.03168 | -0.12 | 29.854
13.5 | 0.738 | 0.08997 | -0.078 | 8.203
14 | 0.643 | 0.09974 | -0.072 | 6.448

## 110. Re 10M Mach 0.25 (2)
BIGFOIL.COM POLAR EXPORT
NACA64-612 a=0.8
NACA64-612 a=0.8 |  |  |  | Cl Max: | 1.846 | at alpha= | 17 | deg
XFOIL ncrit=9 |  |  |  | L/D Max: | 183.105 | at alpha= | 2 | deg
Re: | 10000000 |  |  | Cd Min: | 0.20378 | at alpha= | -19.5 | deg
Mach: | 0.25 |  |  | Cl=0 at alpha= | -4.6468 | deg
|  |  |  | @ Cl=0.1, Cd= | 0.0052089
|  |  |  | @ Cl=0.4, Cd= | 0.0048167
|  |  |  | @ Cl=0.6, Cd= | 0.0041889
alpha (deg) | Cl | Cd | Cm | Cl/Cd
-19.5 | -0.5178 | 0.20378 | -0.0158 | -2.541
-19 | -0.4983 | 0.19796 | -0.02 | -2.5172
-18.5 | -0.4812 | 0.19108 | -0.0244 | -2.5183
-18 | -0.4659 | 0.18367 | -0.0288 | -2.5366
-17.5 | -0.4667 | 0.17061 | -0.035 | -2.7355
-16.5 | -0.4706 | 0.14656 | -0.0479 | -3.211
-16 | -0.9396 | 0.05522 | -0.1118 | -17.0156
-15.5 | -1.0066 | 0.03941 | -0.1248 | -25.5417
-15 | -1.0506 | 0.03036 | -0.1299 | -34.6047
-14.5 | -1.0946 | 0.02477 | -0.1284 | -44.1906
-14 | -1.0941 | 0.02021 | -0.1263 | -54.1366
-13.5 | -1.0602 | 0.01713 | -0.1246 | -61.8914
-13 | -1.0121 | 0.01503 | -0.1232 | -67.3387
-12.5 | -0.9599 | 0.01314 | -0.1221 | -73.0518
-12 | -0.9015 | 0.01195 | -0.1211 | -75.4393
-11.5 | -0.8414 | 0.01103 | -0.1204 | -76.2829
-11 | -0.7804 | 0.01027 | -0.1197 | -75.9883
-10.5 | -0.7201 | 0.00935 | -0.1192 | -77.016
-10 | -0.659 | 0.00864 | -0.1189 | -76.2731
-9.5 | -0.5974 | 0.00809 | -0.1186 | -73.8443
-9 | -0.5355 | 0.00769 | -0.1185 | -69.6359
-8.5 | -0.4737 | 0.00732 | -0.1185 | -64.7131
-8 | -0.4118 | 0.00702 | -0.1186 | -58.661
-7.5 | -0.3505 | 0.00656 | -0.1187 | -53.4299
-7 | -0.2889 | 0.00627 | -0.119 | -46.0766
-6.5 | -0.2274 | 0.00604 | -0.1193 | -37.649
-6 | -0.1659 | 0.00586 | -0.1197 | -28.3106
-5.5 | -0.1045 | 0.00566 | -0.1201 | -18.4629
-5 | -0.0432 | 0.00548 | -0.1206 | -7.8832
-4 | 0.0791 | 0.00525 | -0.1218 | 15.0667
-3.5 | 0.1401 | 0.00513 | -0.1224 | 27.3099
-2.5 | 0.2617 | 0.00499 | -0.1236 | 52.4449
-2 | 0.3225 | 0.00493 | -0.1243 | 65.4158
-1.5 | 0.3832 | 0.00485 | -0.125 | 79.0103
-1 | 0.4437 | 0.00473 | -0.1257 | 93.8055
-0.5 | 0.504 | 0.00458 | -0.1265 | 110.0437
0 | 0.5642 | 0.00435 | -0.1273 | 129.7011
0.5 | 0.6242 | 0.00408 | -0.1282 | 152.9902
1 | 0.6839 | 0.00409 | -0.1288 | 167.2127
1.5 | 0.7432 | 0.00419 | -0.1293 | 177.3747
2 | 0.802 | 0.00438 | -0.1297 | 183.105
2.5 | 0.8568 | 0.00491 | -0.1294 | 174.501
3 | 0.9057 | 0.00593 | -0.1282 | 152.7319
3.5 | 0.9584 | 0.00657 | -0.1275 | 145.8752
4 | 1.0097 | 0.00727 | -0.1265 | 138.8858
4.5 | 1.0622 | 0.00782 | -0.1256 | 135.8312
5 | 1.1138 | 0.0084 | -0.1245 | 132.5952
5.5 | 1.1665 | 0.00884 | -0.1236 | 131.957
6 | 1.2192 | 0.00924 | -0.1226 | 131.9481
6.5 | 1.2713 | 0.00965 | -0.1214 | 131.7409
7 | 1.3223 | 0.01007 | -0.1201 | 131.3108
7.5 | 1.3706 | 0.01057 | -0.1181 | 129.6689
8 | 1.418 | 0.01104 | -0.116 | 128.442
8.5 | 1.4547 | 0.01159 | -0.1118 | 125.5134
9 | 1.4899 | 0.01219 | -0.1074 | 122.2231
9.5 | 1.5256 | 0.0129 | -0.1033 | 118.2636
10 | 1.5595 | 0.01379 | -0.0991 | 113.0892
11 | 1.6224 | 0.01567 | -0.0904 | 103.5354
11.5 | 1.6521 | 0.01708 | -0.0862 | 96.7272
12 | 1.6813 | 0.01862 | -0.0821 | 90.2954
12.5 | 1.7089 | 0.02038 | -0.0781 | 83.8518
13 | 1.7353 | 0.02231 | -0.0741 | 77.7813
13.5 | 1.7575 | 0.02465 | -0.0701 | 71.2982
14 | 1.7762 | 0.02744 | -0.0661 | 64.7303
14.5 | 1.7958 | 0.03038 | -0.0627 | 59.1113
15 | 1.8139 | 0.03367 | -0.0596 | 53.8729
15.5 | 1.8281 | 0.03753 | -0.0568 | 48.7104
16 | 1.838 | 0.04208 | -0.0543 | 43.6787
16.5 | 1.844 | 0.0473 | -0.0523 | 38.9852
17 | 1.846 | 0.05331 | -0.051 | 34.6276
17.5 | 1.8407 | 0.0605 | -0.0505 | 30.4248
18 | 1.8301 | 0.06884 | -0.0509 | 26.5848
18.5 | 1.8138 | 0.07845 | -0.0525 | 23.1205
19 | 1.7905 | 0.08961 | -0.0557 | 19.981
19.5 | 1.7616 | 0.10231 | -0.0604 | 17.2183
20 | 1.7293 | 0.11613 | -0.0667 | 14.8911

## 111. Re 10M Mach 0.50 (1)
BIGFOIL.COM POLAR EXPORT
NACA64-612 a=0.8
NACA64-612 a=0.8 |  |  |  | Cl Max: | 1.383 | at alpha= | 6.5 | deg
JavaFoil+Calcfoil stall+Eppler ext transition |  |  |  | L/D Max: | 164.057 | at alpha= | 2 | deg
Re: | 10000000 |  |  | Cd Min: | 0.00529 | at alpha= | -0.5 | deg
Mach: | 0.5 |  |  | Cl=0 at alpha= | -4.6742 | deg
|  |  |  | @ Cl=0.1, Cd= | 0.0064744
|  |  |  | @ Cl=0.4, Cd= | 0.0062
|  |  |  | @ Cl=0.6, Cd= | 0.0053213
alpha (deg) | Cl | Cd | Cm | Cl/Cd
-20 | -0.851 | 0.14801 | -0.063 | -5.747
-19.5 | -0.822 | 0.14312 | -0.062 | -5.741
-19 | -0.793 | 0.13749 | -0.061 | -5.768
-18.5 | -0.765 | 0.13253 | -0.061 | -5.771
-18 | -0.737 | 0.12539 | -0.061 | -5.881
-17.5 | -0.711 | 0.11809 | -0.062 | -6.017
-17 | -0.683 | 0.12155 | -0.062 | -5.623
-16.5 | -0.655 | 0.11713 | -0.061 | -5.589
-16 | -0.627 | 0.1088 | -0.061 | -5.765
-15.5 | -0.602 | 0.10014 | -0.064 | -6.007
-15 | -0.576 | 0.09271 | -0.066 | -6.208
-14.5 | -0.55 | 0.08501 | -0.069 | -6.469
-14 | -0.516 | 0.09899 | -0.059 | -5.209
-13.5 | -0.488 | 0.09101 | -0.06 | -5.365
-13 | -0.462 | 0.08363 | -0.062 | -5.518
-12.5 | -0.435 | 0.07626 | -0.065 | -5.705
-12 | -0.41 | 0.06819 | -0.07 | -6.009
-11.5 | -0.39 | 0.05428 | -0.082 | -7.192
-11 | -0.35 | 0.06972 | -0.06 | -5.019
-10.5 | -0.322 | 0.06865 | -0.057 | -4.684
-10 | -0.294 | 0.06856 | -0.055 | -4.282
-9.5 | -0.268 | 0.05706 | -0.064 | -4.689
-9 | -0.241 | 0.05101 | -0.07 | -4.731
-8.5 | -0.242 | 0.01566 | -0.109 | -15.476
-8 | -0.183 | 0.05306 | -0.056 | -3.455
-7.5 | -0.156 | 0.049 | -0.058 | -3.181
-7 | -0.176 | 0.04452 | -0.061 | -3.951
-6.5 | -0.171 | 0.03705 | -0.078 | -4.626
-6 | -0.163 | 0.00729 | -0.123 | -22.32
-5.5 | -0.106 | 0.00699 | -0.124 | -15.097
-5 | -0.043 | 0.00676 | -0.124 | -6.324
-4.5 | 0.023 | 0.00662 | -0.125 | 3.51
-4 | 0.091 | 0.00649 | -0.126 | 14.033
-3.5 | 0.16 | 0.00637 | -0.126 | 25.089
-3 | 0.229 | 0.00632 | -0.127 | 36.23
-2.5 | 0.298 | 0.00625 | -0.127 | 47.756
-2 | 0.368 | 0.0062 | -0.128 | 59.352
-1.5 | 0.438 | 0.0062 | -0.129 | 70.727
-1 | 0.507 | 0.00553 | -0.129 | 91.685
-0.5 | 0.576 | 0.00529 | -0.13 | 109
0 | 0.645 | 0.00538 | -0.131 | 119.941
0.5 | 0.714 | 0.00546 | -0.131 | 130.864
1 | 0.783 | 0.00532 | -0.132 | 147.191
1.5 | 0.851 | 0.00544 | -0.132 | 156.23
2 | 0.919 | 0.0056 | -0.133 | 164.057
2.5 | 0.986 | 0.00607 | -0.133 | 162.357
3 | 1.046 | 0.00728 | -0.134 | 143.633
3.5 | 1.109 | 0.00804 | -0.134 | 137.868
4 | 1.168 | 0.00908 | -0.134 | 128.734
4.5 | 1.224 | 0.01101 | -0.135 | 111.19
5 | 1.276 | 0.01191 | -0.135 | 107.112
5.5 | 1.322 | 0.01235 | -0.135 | 107.089
6 | 1.359 | 0.01311 | -0.136 | 103.682
6.5 | 1.383 | 0.014 | -0.136 | 98.791
7 | 1.369 | 0.01504 | -0.136 | 90.996
7.5 | 1.283 | 0.01633 | -0.137 | 78.613
8 | 0.687 | 0.05388 | -0.072 | 12.756
8.5 | 0.864 | 0.01885 | -0.137 | 45.821
9 | 0.744 | 0.05961 | -0.079 | 12.473
9.5 | 0.925 | 0.02048 | -0.138 | 45.14
10 | 0.953 | 0.0225 | -0.138 | 42.365
10.5 | 0.974 | 0.02623 | -0.137 | 37.12
11 | 1.014 | 0.02371 | -0.138 | 42.775
11.5 | 1.04 | 0.02654 | -0.138 | 39.186

## 112. Re 10M Mach 0.50 (2)
BIGFOIL.COM POLAR EXPORT
NACA64-612 a=0.8
NACA64-612 a=0.8 |  |  |  | Cl Max: | 1.5632 | at alpha= | 9.5 | deg
XFOIL ncrit=9 |  |  |  | L/D Max: | 203.388 | at alpha= | 2.5 | deg
Re: | 10000000 |  |  | Cd Min: | 0.24103 | at alpha= | -20 | deg
Mach: | 0.5 |  |  | Cl=0 at alpha= | -4.573 | deg
|  |  |  | @ Cl=0.1, Cd= | 0.0055196
|  |  |  | @ Cl=0.4, Cd= | 0.005106
|  |  |  | @ Cl=0.6, Cd= | 0.004714
alpha (deg) | Cl | Cd | Cm | Cl/Cd
-20 | -0.549 | 0.24103 | -0.0068 | -2.2777
-19.5 | -0.5254 | 0.23405 | -0.0118 | -2.2448
-19 | -0.5027 | 0.22582 | -0.017 | -2.2261
-18.5 | -0.4805 | 0.21749 | -0.0221 | -2.2093
-18 | -0.4591 | 0.2091 | -0.0271 | -2.1956
-17.5 | -0.4383 | 0.20025 | -0.0321 | -2.1888
-16.5 | -0.398 | 0.18285 | -0.0421 | -2.1766
-16 | -0.3749 | 0.17579 | -0.0468 | -2.1327
-15.5 | -0.3597 | 0.16565 | -0.0521 | -2.1714
-15 | -0.3408 | 0.15722 | -0.0571 | -2.1677
-14.5 | -0.3253 | 0.14819 | -0.0623 | -2.1952
-14 | -0.306 | 0.14045 | -0.067 | -2.1787
-13.5 | -0.2878 | 0.13275 | -0.0717 | -2.168
-13 | -0.272 | 0.12452 | -0.0766 | -2.1844
-12.5 | -0.2577 | 0.1163 | -0.0816 | -2.2158
-12 | -0.2399 | 0.10917 | -0.0859 | -2.1975
-11.5 | -0.2336 | 0.10011 | -0.0911 | -2.3334
-11 | -0.225 | 0.09194 | -0.096 | -2.4472
-10.5 | -0.2258 | 0.0827 | -0.1015 | -2.7304
-10 | -0.2226 | 0.07479 | -0.1062 | -2.9763
-9.5 | -0.2183 | 0.06744 | -0.1105 | -3.237
-9 | -0.2386 | 0.05739 | -0.1168 | -4.1575
-8.5 | -0.2498 | 0.0487 | -0.1223 | -5.1294
-8 | -0.2788 | 0.03809 | -0.1309 | -7.3195
-7.5 | -0.3014 | 0.02972 | -0.1367 | -10.1413
-7 | -0.3052 | 0.01936 | -0.1399 | -15.7645
-6.5 | -0.2812 | 0.00927 | -0.1415 | -30.3344
-6 | -0.2112 | 0.00724 | -0.1403 | -29.1713
-5.5 | -0.1368 | 0.00647 | -0.1394 | -21.1437
-5 | -0.0626 | 0.00606 | -0.1388 | -10.33
-4.5 | 0.0107 | 0.00574 | -0.1386 | 1.8641
-4 | 0.0832 | 0.00555 | -0.1386 | 14.991
-3.5 | 0.155 | 0.00542 | -0.1388 | 28.5978
-3 | 0.2261 | 0.00527 | -0.1392 | 42.9032
-2.5 | 0.2966 | 0.0052 | -0.1397 | 57.0385
-2 | 0.3666 | 0.00513 | -0.1402 | 71.462
-1.5 | 0.4363 | 0.00508 | -0.1409 | 85.8858
-1 | 0.5061 | 0.00498 | -0.1417 | 101.6265
-0.5 | 0.5754 | 0.00481 | -0.1426 | 119.6258
0 | 0.6446 | 0.00454 | -0.1436 | 141.9824
0.5 | 0.7135 | 0.00424 | -0.1446 | 168.2783
1 | 0.7823 | 0.00425 | -0.1452 | 184.0706
1.5 | 0.8509 | 0.00434 | -0.1456 | 196.0599
2 | 0.9186 | 0.00453 | -0.1458 | 202.7815
2.5 | 0.9844 | 0.00484 | -0.1455 | 203.3884
3 | 1.0315 | 0.00616 | -0.1421 | 167.4513
4 | 1.1299 | 0.00813 | -0.1351 | 138.9791
4.5 | 1.1764 | 0.00898 | -0.1308 | 131.0022
5 | 1.2139 | 0.00967 | -0.1245 | 125.5326
5.5 | 1.2564 | 0.01037 | -0.1191 | 121.1572
6 | 1.3033 | 0.01109 | -0.1145 | 117.5203
6.5 | 1.3494 | 0.01196 | -0.1097 | 112.8261
7 | 1.3951 | 0.01294 | -0.1048 | 107.813
7.5 | 1.4388 | 0.01412 | -0.0995 | 101.898
8 | 1.4834 | 0.01541 | -0.0942 | 96.2622
8.5 | 1.5248 | 0.01701 | -0.0885 | 89.6414
9 | 1.5585 | 0.0192 | -0.0819 | 81.1719
9.5 | 1.5632 | 0.02328 | -0.0733 | 67.1478
10 | 1.5407 | 0.02974 | -0.0647 | 51.8056
10.5 | 1.5123 | 0.03759 | -0.058 | 40.2314

## 113. Re 12M Mach 0.00 (1)
BIGFOIL.COM POLAR EXPORT
NACA64-612 a=0.8
NACA64-612 a=0.8 |  |  |  | Cl Max: | 1.444 | at alpha= | 10 | deg
JavaFoil+Calcfoil stall+Eppler ext transition |  |  |  | L/D Max: | 148.342 | at alpha= | 5 | deg
Re: | 12000000 |  |  | Cd Min: | 0.00493 | at alpha= | 0 | deg
Mach: | 0 |  |  | Cl=0 at alpha= | -4.6724 | deg
|  |  |  | @ Cl=0.1, Cd= | 0.0060063
|  |  |  | @ Cl=0.4, Cd= | 0.0055802
|  |  |  | @ Cl=0.6, Cd= | 0.0050273
alpha (deg) | Cl | Cd | Cm | Cl/Cd
-16 | -0.501 | 0.11486 | -0.047 | -4.361
-15.5 | -0.513 | 0.10785 | -0.048 | -4.756
-15 | -0.523 | 0.10321 | -0.049 | -5.066
-14.5 | -0.529 | 0.0967 | -0.05 | -5.475
-14 | -0.531 | 0.09088 | -0.051 | -5.845
-13.5 | -0.531 | 0.08482 | -0.052 | -6.257
-13 | -0.529 | 0.077 | -0.056 | -6.868
-12.5 | -0.521 | 0.0738 | -0.056 | -7.057
-12 | -0.512 | 0.06757 | -0.059 | -7.58
-11.5 | -0.501 | 0.06066 | -0.064 | -8.267
-11 | -0.536 | 0.02168 | -0.089 | -24.717
-10.5 | -0.533 | 0.01273 | -0.095 | -41.861
-10 | -0.531 | 0.00798 | -0.102 | -66.453
-9.5 | -0.495 | 0.00763 | -0.102 | -64.875
-9 | -0.456 | 0.0074 | -0.103 | -61.564
-8.5 | -0.411 | 0.00718 | -0.104 | -57.287
-8 | -0.364 | 0.00701 | -0.104 | -51.861
-7.5 | -0.314 | 0.00684 | -0.105 | -45.917
-7 | -0.262 | 0.00667 | -0.105 | -39.248
-6.5 | -0.208 | 0.00655 | -0.106 | -31.745
-6 | -0.153 | 0.00641 | -0.106 | -23.815
-5.5 | -0.096 | 0.00627 | -0.107 | -15.289
-5 | -0.038 | 0.00618 | -0.108 | -6.167
-4.5 | 0.02 | 0.00611 | -0.108 | 3.352
-4 | 0.08 | 0.00603 | -0.109 | 13.22
-3.5 | 0.139 | 0.00596 | -0.109 | 23.366
-3 | 0.199 | 0.00589 | -0.11 | 33.802
-2.5 | 0.259 | 0.00584 | -0.11 | 44.354
-2 | 0.319 | 0.00581 | -0.111 | 54.92
-1.5 | 0.38 | 0.00577 | -0.112 | 65.852
-1 | 0.439 | 0.00521 | -0.112 | 84.414
-0.5 | 0.499 | 0.0051 | -0.113 | 97.854
0 | 0.559 | 0.00493 | -0.113 | 113.46
0.5 | 0.618 | 0.00507 | -0.114 | 122.028
1 | 0.678 | 0.00516 | -0.114 | 131.474
1.5 | 0.738 | 0.00527 | -0.115 | 140.037
2 | 0.797 | 0.00594 | -0.115 | 134.238
2.5 | 0.856 | 0.00591 | -0.116 | 144.658
3 | 0.91 | 0.00625 | -0.116 | 145.735
3.5 | 0.967 | 0.00668 | -0.117 | 144.787
4 | 1.024 | 0.00723 | -0.117 | 141.658
4.5 | 1.078 | 0.00738 | -0.118 | 146.062
5 | 1.13 | 0.00762 | -0.118 | 148.342
5.5 | 1.181 | 0.00958 | -0.118 | 123.243
6 | 1.23 | 0.00996 | -0.119 | 123.441
6.5 | 1.276 | 0.01036 | -0.119 | 123.197
7 | 1.317 | 0.0108 | -0.119 | 121.904
7.5 | 1.353 | 0.01127 | -0.12 | 120.128
8 | 1.386 | 0.01168 | -0.12 | 118.607
8.5 | 1.413 | 0.01225 | -0.12 | 115.419
9 | 1.432 | 0.01279 | -0.121 | 112
9.5 | 1.442 | 0.01342 | -0.121 | 107.421
10 | 1.444 | 0.01415 | -0.121 | 102.047
10.5 | 1.438 | 0.01489 | -0.122 | 96.607
11 | 1.425 | 0.01576 | -0.122 | 90.385
11.5 | 1.405 | 0.01657 | -0.122 | 84.799
12 | 1.378 | 0.01754 | -0.122 | 78.598
12.5 | 1.346 | 0.01845 | -0.122 | 72.946
13 | 1.308 | 0.01957 | -0.122 | 66.863
13.5 | 1.266 | 0.02081 | -0.122 | 60.858
14 | 1.221 | 0.02219 | -0.122 | 55.017
14.5 | 1.172 | 0.02399 | -0.122 | 48.834
15 | 1.116 | 0.0275 | -0.122 | 40.594

## 114. Re 12M Mach 0.00 (2)
BIGFOIL.COM POLAR EXPORT
NACA64-612 a=0.8
NACA64-612 a=0.8 |  |  |  | Cl Max: | 1.9599 | at alpha= | 20 | deg
XFOIL ncrit=9 |  |  |  | L/D Max: | 176.881 | at alpha= | 2 | deg
Re: | 12000000 |  |  | Cd Min: | 0.0582 | at alpha= | 20 | deg
Mach: | 0 |  |  | Cl=0 at alpha= | -4.6624 | deg
|  |  |  | @ Cl=0.1, Cd= | 0.0050172
|  |  |  | @ Cl=0.4, Cd= | 0.0046666
|  |  |  | @ Cl=0.6, Cd= | 0.0041424
alpha (deg) | Cl | Cd | Cm | Cl/Cd
-20 | -1.3364 | 0.04138 | -0.1077 | -32.2958
-19.5 | -1.3593 | 0.03322 | -0.1134 | -40.9181
-19 | -1.3766 | 0.02763 | -0.1146 | -49.8227
-18.5 | -1.3852 | 0.02355 | -0.1141 | -58.8195
-18 | -1.4025 | 0.02063 | -0.1096 | -67.9835
-17.5 | -1.3786 | 0.01865 | -0.108 | -73.9196
-17 | -1.3422 | 0.01719 | -0.1071 | -78.0803
-16.5 | -1.2997 | 0.01603 | -0.1067 | -81.0792
-16 | -1.2541 | 0.01502 | -0.1064 | -83.4953
-15.5 | -1.2063 | 0.01411 | -0.1063 | -85.4926
-15 | -1.158 | 0.01311 | -0.1063 | -88.3295
-14.5 | -1.1083 | 0.01214 | -0.1064 | -91.2932
-14 | -1.0566 | 0.01138 | -0.1066 | -92.8471
-13.5 | -1.0035 | 0.01077 | -0.1068 | -93.1755
-13 | -0.9495 | 0.01022 | -0.1072 | -92.9061
-12.5 | -0.8949 | 0.0097 | -0.1075 | -92.2577
-12 | -0.8398 | 0.00922 | -0.108 | -91.0846
-11.5 | -0.7842 | 0.00879 | -0.1084 | -89.215
-11 | -0.7287 | 0.00824 | -0.1088 | -88.4345
-10.5 | -0.6728 | 0.00777 | -0.1093 | -86.5894
-10 | -0.6163 | 0.00738 | -0.1099 | -83.5095
-9.5 | -0.5594 | 0.00709 | -0.1104 | -78.8999
-9 | -0.5022 | 0.00686 | -0.111 | -73.207
-8.5 | -0.4448 | 0.00663 | -0.1116 | -67.089
-8 | -0.3873 | 0.00633 | -0.1122 | -61.1848
-7.5 | -0.3297 | 0.00607 | -0.1128 | -54.3163
-7 | -0.2719 | 0.00585 | -0.1134 | -46.4786
-6.5 | -0.2139 | 0.00569 | -0.1141 | -37.5923
-5.5 | -0.0976 | 0.00538 | -0.1154 | -18.1413
-5 | -0.0394 | 0.00524 | -0.1161 | -7.5191
-4 | 0.0773 | 0.00506 | -0.1174 | 15.2767
-3.5 | 0.1357 | 0.00495 | -0.1181 | 27.4141
-3 | 0.1941 | 0.00489 | -0.1188 | 39.6933
-2.5 | 0.2525 | 0.00481 | -0.1194 | 52.4948
-2 | 0.3108 | 0.00477 | -0.1201 | 65.1572
-1.5 | 0.369 | 0.00472 | -0.1208 | 78.178
-0.5 | 0.4851 | 0.00452 | -0.1222 | 107.323
0 | 0.543 | 0.00434 | -0.123 | 125.1152
0.5 | 0.6007 | 0.00414 | -0.1238 | 145.0966
1 | 0.658 | 0.00405 | -0.1244 | 162.4691
1.5 | 0.7147 | 0.00419 | -0.1249 | 170.5728
2 | 0.7712 | 0.00436 | -0.1253 | 176.8807
2.5 | 0.8203 | 0.00528 | -0.1246 | 155.3598
3 | 0.8717 | 0.00591 | -0.1242 | 147.4958
3.5 | 0.9238 | 0.00645 | -0.1239 | 143.2248
4 | 0.9753 | 0.007 | -0.1235 | 139.3286
4.5 | 1.0273 | 0.00746 | -0.1231 | 137.7078
5 | 1.0786 | 0.00793 | -0.1226 | 136.0151
5.5 | 1.1305 | 0.00831 | -0.1222 | 136.0409
6 | 1.1824 | 0.00865 | -0.1219 | 136.6936
6.5 | 1.234 | 0.00898 | -0.1215 | 137.4165
7 | 1.2845 | 0.00934 | -0.1209 | 137.5268
7.5 | 1.3336 | 0.00976 | -0.1201 | 136.6393
8 | 1.3826 | 0.01013 | -0.1193 | 136.4857
8.5 | 1.4293 | 0.01059 | -0.1181 | 134.9669
9 | 1.4751 | 0.01104 | -0.1167 | 133.6141
9.5 | 1.5193 | 0.0115 | -0.1151 | 132.113
10 | 1.5563 | 0.01205 | -0.1121 | 129.1535
10.5 | 1.5858 | 0.01262 | -0.1077 | 125.6577
11 | 1.6153 | 0.01298 | -0.1035 | 124.4453
11.5 | 1.6445 | 0.01387 | -0.0996 | 118.5652
12 | 1.6754 | 0.01478 | -0.0963 | 113.3559
12.5 | 1.703 | 0.01593 | -0.0926 | 106.9052
13 | 1.7312 | 0.01711 | -0.0893 | 101.1806
13.5 | 1.7593 | 0.01837 | -0.0861 | 95.7703
14 | 1.7843 | 0.01988 | -0.0828 | 89.7535
14.5 | 1.8075 | 0.02159 | -0.0795 | 83.7193
15 | 1.8283 | 0.02355 | -0.0762 | 77.6348
15.5 | 1.8492 | 0.02559 | -0.0732 | 72.2626
16.5 | 1.8881 | 0.03029 | -0.0679 | 62.3341
17 | 1.9054 | 0.03303 | -0.0656 | 57.687
17.5 | 1.921 | 0.03607 | -0.0636 | 53.2576
18 | 1.935 | 0.03945 | -0.0618 | 49.0494
18.5 | 1.9459 | 0.0433 | -0.0603 | 44.94
19 | 1.9551 | 0.04752 | -0.0591 | 41.1427
19.5 | 1.9575 | 0.05274 | -0.0582 | 37.116
20 | 1.9599 | 0.0582 | -0.0579 | 33.6753

## 115. Re 12M Mach 0.10 (1)
BIGFOIL.COM POLAR EXPORT
NACA64-612 a=0.8
NACA64-612 a=0.8 |  |  |  | Cl Max: | 1.44 | at alpha= | 9.5 | deg
JavaFoil+Calcfoil stall+Eppler ext transition |  |  |  | L/D Max: | 146.368 | at alpha= | 3 | deg
Re: | 12000000 |  |  | Cd Min: | 0.00497 | at alpha= | 0 | deg
Mach: | 0.1 |  |  | Cl=0 at alpha= | -4.678 | deg
|  |  |  | @ Cl=0.1, Cd= | 0.0060067
|  |  |  | @ Cl=0.4, Cd= | 0.00562
|  |  |  | @ Cl=0.6, Cd= | 0.0050333
alpha (deg) | Cl | Cd | Cm | Cl/Cd
-15 | -0.498 | 0.10401 | -0.048 | -4.789
-14.5 | -0.507 | 0.09857 | -0.049 | -5.147
-14 | -0.512 | 0.09221 | -0.05 | -5.555
-13.5 | -0.514 | 0.08601 | -0.052 | -5.982
-13 | -0.514 | 0.07909 | -0.054 | -6.504
-12.5 | -0.51 | 0.075 | -0.055 | -6.794
-12 | -0.505 | 0.06682 | -0.06 | -7.551
-11.5 | -0.493 | 0.06281 | -0.061 | -7.845
-11 | -0.489 | 0.04878 | -0.073 | -10.02
-10.5 | -0.52 | 0.0158 | -0.094 | -32.907
-10 | -0.528 | 0.00806 | -0.102 | -65.517
-9.5 | -0.494 | 0.00768 | -0.103 | -64.314
-9 | -0.455 | 0.00748 | -0.104 | -60.89
-8.5 | -0.412 | 0.00722 | -0.104 | -57.011
-8 | -0.364 | 0.00705 | -0.105 | -51.658
-7.5 | -0.315 | 0.00688 | -0.105 | -45.72
-7 | -0.263 | 0.0067 | -0.106 | -39.217
-6.5 | -0.209 | 0.00653 | -0.106 | -31.977
-6 | -0.153 | 0.00642 | -0.107 | -23.88
-5.5 | -0.096 | 0.00629 | -0.108 | -15.306
-5 | -0.038 | 0.00621 | -0.108 | -6.165
-4.5 | 0.021 | 0.00611 | -0.109 | 3.368
-4 | 0.08 | 0.00603 | -0.109 | 13.286
-3.5 | 0.14 | 0.00596 | -0.11 | 23.489
-3 | 0.2 | 0.00591 | -0.11 | 33.848
-2.5 | 0.26 | 0.00584 | -0.111 | 44.612
-2 | 0.321 | 0.0058 | -0.112 | 55.245
-1.5 | 0.382 | 0.0058 | -0.112 | 65.76
-1 | 0.442 | 0.0052 | -0.113 | 84.895
-0.5 | 0.502 | 0.00513 | -0.113 | 97.735
0 | 0.562 | 0.00497 | -0.114 | 112.978
0.5 | 0.622 | 0.00507 | -0.114 | 122.724
1 | 0.681 | 0.00516 | -0.115 | 132.173
1.5 | 0.741 | 0.00527 | -0.115 | 140.789
2 | 0.801 | 0.00594 | -0.116 | 134.911
2.5 | 0.86 | 0.00591 | -0.116 | 145.444
3 | 0.915 | 0.00625 | -0.117 | 146.368
3.5 | 0.972 | 0.00669 | -0.117 | 145.406
4 | 1.028 | 0.00733 | -0.118 | 140.385
4.5 | 1.083 | 0.00743 | -0.118 | 145.789
5 | 1.135 | 0.0093 | -0.119 | 122.113
5.5 | 1.186 | 0.00965 | -0.119 | 122.955
6 | 1.235 | 0.01003 | -0.119 | 123.121
6.5 | 1.281 | 0.01043 | -0.12 | 122.754
7 | 1.321 | 0.01089 | -0.12 | 121.386
7.5 | 1.357 | 0.01136 | -0.12 | 119.484
8 | 1.389 | 0.01182 | -0.121 | 117.497
8.5 | 1.415 | 0.01241 | -0.121 | 114.087
9 | 1.433 | 0.01293 | -0.121 | 110.845
9.5 | 1.44 | 0.01358 | -0.122 | 106.052
10 | 1.439 | 0.01443 | -0.122 | 99.705
10.5 | 1.43 | 0.01511 | -0.122 | 94.633
11 | 1.413 | 0.0159 | -0.122 | 88.851
11.5 | 1.387 | 0.01695 | -0.122 | 81.859
12 | 1.356 | 0.01788 | -0.123 | 75.811
12.5 | 1.318 | 0.01884 | -0.123 | 69.944
13 | 1.274 | 0.02014 | -0.123 | 63.287
13.5 | 1.226 | 0.02142 | -0.123 | 57.242
14 | 1.173 | 0.02342 | -0.123 | 50.091
14.5 | 1.119 | 0.02496 | -0.123 | 44.83

## 116. Re 12M Mach 0.10 (2)
BIGFOIL.COM POLAR EXPORT
NACA64-612 a=0.8
NACA64-612 a=0.8 |  |  |  | Cl Max: | 1.9436 | at alpha= | 19 | deg
XFOIL ncrit=9 |  |  |  | L/D Max: | 177.959 | at alpha= | 2 | deg
Re: | 12000000 |  |  | Cd Min: | 0.06372 | at alpha= | 20 | deg
Mach: | 0.1 |  |  | Cl=0 at alpha= | -4.6599 | deg
|  |  |  | @ Cl=0.1, Cd= | 0.0050279
|  |  |  | @ Cl=0.4, Cd= | 0.0046807
|  |  |  | @ Cl=0.6, Cd= | 0.0041556
alpha (deg) | Cl | Cd | Cm | Cl/Cd
-19.5 | -1.2539 | 0.0469 | -0.1099 | -26.7356
-19 | -1.2978 | 0.03701 | -0.1153 | -35.0662
-18.5 | -1.319 | 0.03045 | -0.1178 | -43.3169
-18 | -1.3284 | 0.02576 | -0.1182 | -51.5683
-17.5 | -1.3576 | 0.02189 | -0.1144 | -62.0192
-17 | -1.3398 | 0.01952 | -0.1122 | -68.6373
-16.5 | -1.3079 | 0.01755 | -0.111 | -74.5242
-16 | -1.2663 | 0.01611 | -0.1102 | -78.6034
-15.5 | -1.2197 | 0.01497 | -0.1097 | -81.4763
-15 | -1.1704 | 0.01398 | -0.1095 | -83.7196
-14.5 | -1.1202 | 0.01296 | -0.1093 | -86.4352
-14 | -1.069 | 0.01196 | -0.1092 | -89.3813
-13.5 | -1.0158 | 0.01116 | -0.1092 | -91.0215
-13 | -0.9611 | 0.01052 | -0.1093 | -91.3593
-12.5 | -0.9056 | 0.00995 | -0.1095 | -91.0151
-12 | -0.8496 | 0.00943 | -0.1098 | -90.0954
-11 | -0.7366 | 0.00844 | -0.1104 | -87.2749
-10.5 | -0.68 | 0.00793 | -0.1107 | -85.7503
-10 | -0.6228 | 0.00749 | -0.1111 | -83.1509
-9.5 | -0.5652 | 0.00717 | -0.1116 | -78.8285
-9 | -0.5073 | 0.00692 | -0.1121 | -73.3092
-8.5 | -0.4492 | 0.00668 | -0.1126 | -67.2455
-8 | -0.3911 | 0.00639 | -0.1131 | -61.205
-7.5 | -0.3329 | 0.00611 | -0.1137 | -54.4845
-7 | -0.2745 | 0.00588 | -0.1143 | -46.6837
-6.5 | -0.216 | 0.00571 | -0.1149 | -37.8284
-6 | -0.1573 | 0.00557 | -0.1155 | -28.2406
-5.5 | -0.0986 | 0.0054 | -0.1161 | -18.2593
-5 | -0.04 | 0.00525 | -0.1168 | -7.619
-4.5 | 0.0188 | 0.00516 | -0.1174 | 3.6434
-4 | 0.0775 | 0.00507 | -0.1181 | 15.286
-3.5 | 0.1363 | 0.00496 | -0.1187 | 27.4798
-3 | 0.1951 | 0.0049 | -0.1194 | 39.8163
-2.5 | 0.2539 | 0.00482 | -0.1201 | 52.6763
-2 | 0.3126 | 0.00478 | -0.1208 | 65.3975
-1.5 | 0.3712 | 0.00473 | -0.1214 | 78.4778
-1 | 0.4296 | 0.00463 | -0.1221 | 92.7862
-0.5 | 0.488 | 0.00453 | -0.1228 | 107.7263
0 | 0.5463 | 0.00435 | -0.1236 | 125.5862
0.5 | 0.6043 | 0.00414 | -0.1244 | 145.9662
1 | 0.662 | 0.00405 | -0.1251 | 163.4568
1.5 | 0.719 | 0.00419 | -0.1256 | 171.599
2 | 0.7759 | 0.00436 | -0.126 | 177.9587
2.5 | 0.8253 | 0.00528 | -0.1252 | 156.3068
3 | 0.8768 | 0.00593 | -0.1248 | 147.8583
3.5 | 0.9291 | 0.00647 | -0.1244 | 143.6012
4 | 0.9809 | 0.00702 | -0.124 | 139.7293
5 | 1.0844 | 0.00798 | -0.123 | 135.8897
5.5 | 1.1368 | 0.00835 | -0.1226 | 136.1437
6 | 1.1889 | 0.0087 | -0.1221 | 136.6552
6.5 | 1.2406 | 0.00904 | -0.1217 | 137.2345
7 | 1.2915 | 0.00941 | -0.121 | 137.2476
7.5 | 1.3407 | 0.00983 | -0.1201 | 136.3886
8 | 1.3898 | 0.01021 | -0.1191 | 136.1214
8.5 | 1.4363 | 0.01069 | -0.1177 | 134.3592
9 | 1.4821 | 0.01115 | -0.1162 | 132.9238
9.5 | 1.5257 | 0.01163 | -0.1143 | 131.1866
10 | 1.5568 | 0.01221 | -0.1099 | 127.502
10.5 | 1.5885 | 0.01281 | -0.1058 | 124.0047
12 | 1.6786 | 0.01519 | -0.0943 | 110.5069
12.5 | 1.7053 | 0.01646 | -0.0904 | 103.6027
13 | 1.7345 | 0.01766 | -0.0871 | 98.2163
13.5 | 1.7615 | 0.01907 | -0.0837 | 92.3702
14 | 1.7848 | 0.0208 | -0.0801 | 85.8077
14.5 | 1.8076 | 0.02265 | -0.0767 | 79.8057
15 | 1.8295 | 0.02466 | -0.0735 | 74.189
15.5 | 1.8516 | 0.02677 | -0.0707 | 69.167
16.5 | 1.8887 | 0.03196 | -0.0654 | 59.0957
17 | 1.9052 | 0.03496 | -0.0631 | 54.4966
17.5 | 1.9186 | 0.03844 | -0.061 | 49.9116
18 | 1.9314 | 0.04219 | -0.0594 | 45.7786
18.5 | 1.9395 | 0.04658 | -0.0579 | 41.638
19 | 1.9436 | 0.05168 | -0.0569 | 37.6084
19.5 | 1.9426 | 0.05763 | -0.0564 | 33.7081
20 | 1.9432 | 0.06372 | -0.0564 | 30.4959

## 117. Re 12M Mach 0.25 (1)
BIGFOIL.COM POLAR EXPORT
NACA64-612 a=0.8
NACA64-612 a=0.8 |  |  |  | Cl Max: | 1.425 | at alpha= | 9 | deg
JavaFoil+Calcfoil stall+Eppler ext transition |  |  |  | L/D Max: | 149.874 | at alpha= | 4 | deg
Re: | 12000000 |  |  | Cd Min: | 0.00499 | at alpha= | 0 | deg
Mach: | 0.25 |  |  | Cl=0 at alpha= | -4.675 | deg
|  |  |  | @ Cl=0.1, Cd= | 0.0060626
|  |  |  | @ Cl=0.4, Cd= | 0.0057603
|  |  |  | @ Cl=0.6, Cd= | 0.0050419
alpha (deg) | Cl | Cd | Cm | Cl/Cd
-14.5 | -0.309 | 0.10817 | -0.047 | -2.857
-14 | -0.343 | 0.10179 | -0.048 | -3.37
-13.5 | -0.372 | 0.09362 | -0.049 | -3.975
-13 | -0.396 | 0.08903 | -0.049 | -4.444
-12.5 | -0.414 | 0.08206 | -0.05 | -5.043
-12 | -0.426 | 0.07629 | -0.051 | -5.582
-11.5 | -0.432 | 0.06956 | -0.055 | -6.216
-11 | -0.432 | 0.06442 | -0.058 | -6.71
-10.5 | -0.425 | 0.06097 | -0.058 | -6.963
-10 | -0.414 | 0.05431 | -0.064 | -7.615
-9.5 | -0.457 | 0.01203 | -0.1 | -37.946
-9 | -0.45 | 0.00775 | -0.106 | -58.018
-8.5 | -0.41 | 0.00749 | -0.107 | -54.771
-8 | -0.366 | 0.00725 | -0.108 | -50.433
-7.5 | -0.318 | 0.007 | -0.108 | -45.373
-7 | -0.266 | 0.00681 | -0.109 | -39.096
-6.5 | -0.212 | 0.00664 | -0.109 | -32.017
-6 | -0.156 | 0.0065 | -0.11 | -24.067
-5.5 | -0.098 | 0.00637 | -0.111 | -15.464
-5 | -0.039 | 0.00625 | -0.111 | -6.272
-4.5 | 0.021 | 0.00617 | -0.112 | 3.419
-4 | 0.082 | 0.00608 | -0.112 | 13.525
-3.5 | 0.144 | 0.00602 | -0.113 | 23.879
-3 | 0.206 | 0.00594 | -0.113 | 34.584
-2.5 | 0.267 | 0.00589 | -0.114 | 45.422
-2 | 0.329 | 0.00585 | -0.115 | 56.295
-1.5 | 0.392 | 0.00583 | -0.115 | 67.301
-1 | 0.454 | 0.00529 | -0.116 | 85.768
-0.5 | 0.515 | 0.00517 | -0.116 | 99.671
0 | 0.577 | 0.00499 | -0.117 | 115.609
0.5 | 0.639 | 0.00513 | -0.117 | 124.403
1 | 0.7 | 0.00522 | -0.118 | 134.215
1.5 | 0.762 | 0.00534 | -0.119 | 142.751
2 | 0.823 | 0.00605 | -0.119 | 135.999
2.5 | 0.883 | 0.00605 | -0.119 | 146.089
3 | 0.94 | 0.00644 | -0.12 | 146.009
3.5 | 0.998 | 0.00694 | -0.12 | 143.913
4 | 1.056 | 0.00704 | -0.121 | 149.874
4.5 | 1.111 | 0.00768 | -0.121 | 144.629
5 | 1.163 | 0.00962 | -0.122 | 120.889
5.5 | 1.214 | 0.01001 | -0.122 | 121.239
6 | 1.262 | 0.01044 | -0.122 | 120.89
6.5 | 1.307 | 0.0109 | -0.123 | 119.931
7 | 1.345 | 0.01142 | -0.123 | 117.727
7.5 | 1.377 | 0.01197 | -0.123 | 115.029
8 | 1.402 | 0.01246 | -0.124 | 112.506
8.5 | 1.42 | 0.01316 | -0.124 | 107.943
9 | 1.425 | 0.01386 | -0.124 | 102.803
9.5 | 1.414 | 0.01468 | -0.125 | 96.318
10 | 1.39 | 0.01558 | -0.125 | 89.234
10.5 | 1.353 | 0.01654 | -0.125 | 81.785
11 | 1.302 | 0.01758 | -0.125 | 74.055
11.5 | 1.238 | 0.01885 | -0.125 | 65.676
12 | 1.159 | 0.02091 | -0.125 | 55.443
12.5 | 1.068 | 0.02349 | -0.125 | 45.451
13 | 0.962 | 0.0273 | -0.123 | 35.23
13.5 | 0.752 | 0.07916 | -0.09 | 9.505
14 | 0.646 | 0.09598 | -0.077 | 6.733

## 118. Re 12M Mach 0.25 (2)
BIGFOIL.COM POLAR EXPORT
NACA64-612 a=0.8
NACA64-612 a=0.8 |  |  |  | Cl Max: | 1.8731 | at alpha= | 17 | deg
XFOIL ncrit=9 |  |  |  | L/D Max: | 183.968 | at alpha= | 2 | deg
Re: | 12000000 |  |  | Cd Min: | 0.2027 | at alpha= | -19.5 | deg
Mach: | 0.25 |  |  | Cl=0 at alpha= | -4.6454 | deg
|  |  |  | @ Cl=0.1, Cd= | 0.0050887
|  |  |  | @ Cl=0.4, Cd= | 0.0047352
|  |  |  | @ Cl=0.6, Cd= | 0.0042393
alpha (deg) | Cl | Cd | Cm | Cl/Cd
-19.5 | -0.5213 | 0.2027 | -0.0159 | -2.5718
-19 | -0.5042 | 0.19582 | -0.0203 | -2.5748
-18 | -0.4831 | 0.17768 | -0.0304 | -2.7189
-17.5 | -0.4804 | 0.16625 | -0.0365 | -2.8896
-16.5 | -0.4809 | 0.14379 | -0.0493 | -3.3445
-16 | -0.9832 | 0.04866 | -0.118 | -20.2055
-15 | -1.0835 | 0.02787 | -0.1312 | -38.8769
-14.5 | -1.1196 | 0.0231 | -0.1283 | -48.4675
-14 | -1.1108 | 0.01863 | -0.1261 | -59.6243
-13.5 | -1.0721 | 0.01578 | -0.1245 | -67.9404
-13 | -1.0204 | 0.01395 | -0.1231 | -73.147
-12.5 | -0.9646 | 0.0124 | -0.122 | -77.7903
-12 | -0.906 | 0.01121 | -0.121 | -80.8207
-11.5 | -0.8452 | 0.01037 | -0.1203 | -81.5043
-11 | -0.7835 | 0.00965 | -0.1197 | -81.1917
-10.5 | -0.7215 | 0.00908 | -0.1192 | -79.4604
-10 | -0.6606 | 0.0083 | -0.1188 | -79.5904
-9.5 | -0.5989 | 0.00776 | -0.1186 | -77.1778
-8.5 | -0.4749 | 0.00702 | -0.1185 | -67.6496
-8 | -0.4128 | 0.00673 | -0.1186 | -61.3373
-7.5 | -0.3511 | 0.0064 | -0.1187 | -54.8594
-7 | -0.2895 | 0.00609 | -0.119 | -47.5369
-6.5 | -0.2279 | 0.00586 | -0.1193 | -38.8908
-6 | -0.1663 | 0.00568 | -0.1197 | -29.2782
-5.5 | -0.1048 | 0.00553 | -0.1202 | -18.9512
-5 | -0.0434 | 0.00534 | -0.1207 | -8.1273
-4.5 | 0.0178 | 0.00521 | -0.1212 | 3.4165
-4 | 0.079 | 0.00513 | -0.1218 | 15.3996
-3.5 | 0.14 | 0.00501 | -0.1224 | 27.9441
-3 | 0.2009 | 0.00494 | -0.123 | 40.668
-2.5 | 0.2618 | 0.00487 | -0.1237 | 53.7577
-2 | 0.3227 | 0.00481 | -0.1244 | 67.0894
-1.5 | 0.3833 | 0.00476 | -0.1251 | 80.5252
-1 | 0.4438 | 0.00467 | -0.1258 | 95.0321
-0.5 | 0.5041 | 0.00455 | -0.1265 | 110.7912
0 | 0.5643 | 0.00437 | -0.1273 | 129.1304
0.5 | 0.6244 | 0.00415 | -0.1282 | 150.4578
1 | 0.6841 | 0.00406 | -0.1289 | 168.4975
1.5 | 0.7433 | 0.00418 | -0.1293 | 177.823
2 | 0.8021 | 0.00436 | -0.1297 | 183.9679
2.5 | 0.8527 | 0.00527 | -0.1288 | 161.8027
3 | 0.9049 | 0.006 | -0.1281 | 150.8167
3.5 | 0.9582 | 0.00659 | -0.1275 | 145.4021
4.5 | 1.0642 | 0.00769 | -0.126 | 138.3875
5 | 1.1166 | 0.00822 | -0.125 | 135.8394
5.5 | 1.1705 | 0.0086 | -0.1243 | 136.1047
6 | 1.224 | 0.00897 | -0.1234 | 136.4548
6.5 | 1.2763 | 0.00939 | -0.1223 | 135.9212
7 | 1.3279 | 0.00979 | -0.121 | 135.6384
7.5 | 1.3777 | 0.01025 | -0.1194 | 134.4098
8 | 1.4255 | 0.01073 | -0.1173 | 132.8518
8.5 | 1.4691 | 0.01125 | -0.1144 | 130.5867
9 | 1.503 | 0.01178 | -0.1096 | 127.5891
9.5 | 1.5367 | 0.0125 | -0.105 | 122.936
10 | 1.5719 | 0.01329 | -0.1009 | 118.2769
10.5 | 1.6045 | 0.01428 | -0.0966 | 112.3599
11 | 1.6343 | 0.01509 | -0.092 | 108.3035
11.5 | 1.6641 | 0.01644 | -0.0876 | 101.2226
12 | 1.6949 | 0.01785 | -0.0836 | 94.9524
12.5 | 1.7209 | 0.01963 | -0.0793 | 87.6668
13 | 1.7477 | 0.02149 | -0.0753 | 81.3262
13.5 | 1.7713 | 0.02371 | -0.0712 | 74.7069
14 | 1.7946 | 0.02607 | -0.0675 | 68.8377
14.5 | 1.8155 | 0.02881 | -0.0639 | 63.0163
15 | 1.8338 | 0.03197 | -0.0606 | 57.36
15.5 | 1.8496 | 0.03558 | -0.0576 | 51.9843
16 | 1.8616 | 0.0398 | -0.0549 | 46.7739
16.5 | 1.869 | 0.04473 | -0.0527 | 41.784
17 | 1.8731 | 0.05034 | -0.051 | 37.209
17.5 | 1.8704 | 0.05704 | -0.0501 | 32.791
18 | 1.8624 | 0.06484 | -0.0501 | 28.723
18.5 | 1.8487 | 0.07381 | -0.0511 | 25.0467
19 | 1.8278 | 0.08437 | -0.0536 | 21.6641
19.5 | 1.8014 | 0.09627 | -0.0575 | 18.712
20 | 1.7711 | 0.10942 | -0.063 | 16.1863

## 119. Re 12M Mach 0.50 (1)
BIGFOIL.COM POLAR EXPORT
NACA64-612 a=0.8
NACA64-612 a=0.8 |  |  |  | Cl Max: | 1.384 | at alpha= | 6.5 | deg
JavaFoil+Calcfoil stall+Eppler ext transition |  |  |  | L/D Max: | 157.735 | at alpha= | 1.5 | deg
Re: | 12000000 |  |  | Cd Min: | 0.00529 | at alpha= | 0 | deg
Mach: | 0.5 |  |  | Cl=0 at alpha= | -4.6742 | deg
|  |  |  | @ Cl=0.1, Cd= | 0.006327
|  |  |  | @ Cl=0.4, Cd= | 0.0060754
|  |  |  | @ Cl=0.6, Cd= | 0.0053683
alpha (deg) | Cl | Cd | Cm | Cl/Cd
-20 | -0.852 | 0.14524 | -0.064 | -5.863
-19.5 | -0.823 | 0.13966 | -0.063 | -5.891
-19 | -0.794 | 0.13495 | -0.062 | -5.882
-18.5 | -0.766 | 0.12961 | -0.062 | -5.909
-18 | -0.739 | 0.12317 | -0.062 | -5.997
-17.5 | -0.712 | 0.11556 | -0.063 | -6.16
-17 | -0.684 | 0.12007 | -0.063 | -5.697
-16.5 | -0.655 | 0.11443 | -0.062 | -5.728
-16 | -0.628 | 0.10696 | -0.063 | -5.875
-15.5 | -0.603 | 0.09781 | -0.066 | -6.167
-15 | -0.578 | 0.08884 | -0.07 | -6.511
-14.5 | -0.555 | 0.07902 | -0.074 | -7.025
-14 | -0.516 | 0.0981 | -0.06 | -5.258
-13.5 | -0.489 | 0.09017 | -0.061 | -5.42
-13 | -0.462 | 0.08249 | -0.063 | -5.601
-12.5 | -0.436 | 0.07471 | -0.067 | -5.837
-12 | -0.412 | 0.06509 | -0.073 | -6.33
-11.5 | -0.412 | 0.03352 | -0.097 | -12.297
-11 | -0.35 | 0.06904 | -0.061 | -5.07
-10.5 | -0.322 | 0.06826 | -0.058 | -4.712
-10 | -0.294 | 0.06696 | -0.056 | -4.386
-9.5 | -0.268 | 0.05604 | -0.066 | -4.782
-9 | -0.243 | 0.04852 | -0.075 | -5.006
-8.5 | -0.247 | 0.01243 | -0.112 | -19.9
-8 | -0.183 | 0.05266 | -0.057 | -3.483
-7.5 | -0.156 | 0.04856 | -0.058 | -3.21
-7 | -0.176 | 0.04428 | -0.063 | -3.976
-6.5 | -0.209 | 0.00757 | -0.122 | -27.555
-6 | -0.163 | 0.00716 | -0.123 | -22.715
-5.5 | -0.106 | 0.00686 | -0.124 | -15.385
-5 | -0.043 | 0.00663 | -0.124 | -6.448
-4.5 | 0.023 | 0.00647 | -0.125 | 3.593
-4 | 0.091 | 0.00634 | -0.126 | 14.355
-3.5 | 0.16 | 0.00624 | -0.126 | 25.625
-3 | 0.229 | 0.00618 | -0.127 | 37.043
-2.5 | 0.298 | 0.00613 | -0.127 | 48.675
-2 | 0.368 | 0.00608 | -0.128 | 60.491
-1.5 | 0.438 | 0.00607 | -0.129 | 72.266
-1 | 0.507 | 0.00556 | -0.129 | 91.239
-0.5 | 0.576 | 0.00541 | -0.13 | 106.497
0 | 0.645 | 0.00529 | -0.131 | 121.988
0.5 | 0.714 | 0.0054 | -0.131 | 132.37
1 | 0.783 | 0.00556 | -0.132 | 140.742
1.5 | 0.851 | 0.00539 | -0.132 | 157.735
2 | 0.919 | 0.00622 | -0.133 | 147.738
2.5 | 0.986 | 0.00626 | -0.133 | 157.618
3 | 1.046 | 0.00749 | -0.134 | 139.748
3.5 | 1.109 | 0.00828 | -0.134 | 133.923
4 | 1.169 | 0.00937 | -0.134 | 124.693
4.5 | 1.225 | 0.01075 | -0.135 | 113.889
5 | 1.277 | 0.01157 | -0.135 | 110.35
5.5 | 1.323 | 0.012 | -0.136 | 110.282
6 | 1.361 | 0.01276 | -0.136 | 106.659
6.5 | 1.384 | 0.01357 | -0.136 | 101.959
7 | 1.37 | 0.01458 | -0.137 | 93.971
7.5 | 1.285 | 0.0158 | -0.137 | 81.299
8 | 0.828 | 0.01851 | -0.136 | 44.742
8.5 | 0.865 | 0.01826 | -0.137 | 47.354
9 | 0.886 | 0.02114 | -0.136 | 41.938
9.5 | 0.926 | 0.0198 | -0.138 | 46.74
10 | 0.954 | 0.02173 | -0.138 | 43.9
10.5 | 0.978 | 0.0247 | -0.137 | 39.6
11 | 1.015 | 0.02285 | -0.139 | 44.428
11.5 | 1.042 | 0.02552 | -0.138 | 40.813

## 120. Re 12M Mach 0.50 (2)
BIGFOIL.COM POLAR EXPORT
NACA64-612 a=0.8
NACA64-612 a=0.8 |  |  |  | Cl Max: | 1.5766 | at alpha= | 9.5 | deg
XFOIL ncrit=9 |  |  |  | L/D Max: | 204.699 | at alpha= | 2 | deg
Re: | 12000000 |  |  | Cd Min: | 0.02894 | at alpha= | 10 | deg
Mach: | 0.5 |  |  | Cl=0 at alpha= | -99 | deg
|  |  |  | @ Cl=0.1, Cd= | 0.00451
|  |  |  | @ Cl=0.4, Cd= | 0.00451
|  |  |  | @ Cl=0.6, Cd= | 0.00451
alpha (deg) | Cl | Cd | Cm | Cl/Cd
0 | 0.6455 | 0.00451 | -0.1436 | 143.1264
0.5 | 0.7144 | 0.00427 | -0.1446 | 167.3068
1 | 0.7833 | 0.00417 | -0.1454 | 187.8417
1.5 | 0.8519 | 0.00426 | -0.1458 | 199.9765
2 | 0.9191 | 0.00449 | -0.1459 | 204.6993
2.5 | 0.9806 | 0.00505 | -0.145 | 194.1782
3 | 1.0286 | 0.00631 | -0.1417 | 163.0111
3.5 | 1.082 | 0.00716 | -0.139 | 151.1173
4 | 1.1322 | 0.00804 | -0.1356 | 140.8209
4.5 | 1.181 | 0.00883 | -0.1316 | 133.7486
5 | 1.2247 | 0.00942 | -0.1263 | 130.0106
5.5 | 1.2673 | 0.01004 | -0.1208 | 126.2251
6 | 1.3136 | 0.01074 | -0.116 | 122.3091
6.5 | 1.3611 | 0.01151 | -0.1112 | 118.2537
7 | 1.4065 | 0.01248 | -0.1062 | 112.7003
7.5 | 1.4528 | 0.01353 | -0.1011 | 107.3762
8 | 1.4968 | 0.0148 | -0.0956 | 101.1351
8.5 | 1.5399 | 0.01628 | -0.0899 | 94.5885
9 | 1.5743 | 0.01839 | -0.0831 | 85.6063
9.5 | 1.5766 | 0.02249 | -0.074 | 70.1023
10 | 1.5519 | 0.02894 | -0.065 | 53.6247

## 121. Re 14M Mach 0.00 (1)
BIGFOIL.COM POLAR EXPORT
NACA64-612 a=0.8
NACA64-612 a=0.8 |  |  |  | Cl Max: | 1.445 | at alpha= | 10 | deg
JavaFoil+Calcfoil stall+Eppler ext transition |  |  |  | L/D Max: | 147.145 | at alpha= | 4.5 | deg
Re: | 14000000 |  |  | Cd Min: | 0.00503 | at alpha= | 0.5 | deg
Mach: | 0 |  |  | Cl=0 at alpha= | -4.6724 | deg
|  |  |  | @ Cl=0.1, Cd= | 0.0058963
|  |  |  | @ Cl=0.4, Cd= | 0.0055376
|  |  |  | @ Cl=0.6, Cd= | 0.0050575
alpha (deg) | Cl | Cd | Cm | Cl/Cd
-16 | -0.501 | 0.11355 | -0.048 | -4.413
-15.5 | -0.513 | 0.10791 | -0.048 | -4.754
-15 | -0.523 | 0.10197 | -0.049 | -5.13
-14.5 | -0.529 | 0.09607 | -0.05 | -5.51
-14 | -0.531 | 0.08986 | -0.051 | -5.913
-13.5 | -0.531 | 0.08508 | -0.052 | -6.237
-13 | -0.529 | 0.07727 | -0.056 | -6.843
-12.5 | -0.521 | 0.07297 | -0.057 | -7.147
-12 | -0.514 | 0.06595 | -0.061 | -7.788
-11.5 | -0.506 | 0.05671 | -0.067 | -8.917
-11 | -0.55 | 0.01579 | -0.093 | -34.813
-10.5 | -0.538 | 0.0102 | -0.097 | -52.707
-10 | -0.531 | 0.00778 | -0.102 | -68.203
-9.5 | -0.495 | 0.00751 | -0.102 | -65.94
-9 | -0.456 | 0.00731 | -0.103 | -62.354
-8.5 | -0.411 | 0.00707 | -0.104 | -58.187
-8 | -0.364 | 0.00691 | -0.104 | -52.647
-7.5 | -0.314 | 0.00676 | -0.105 | -46.443
-7 | -0.262 | 0.00659 | -0.105 | -39.715
-6.5 | -0.208 | 0.00646 | -0.106 | -32.191
-6 | -0.153 | 0.00632 | -0.106 | -24.147
-5.5 | -0.096 | 0.00618 | -0.107 | -15.522
-5 | -0.038 | 0.00609 | -0.108 | -6.253
-4.5 | 0.02 | 0.006 | -0.108 | 3.417
-4 | 0.08 | 0.00592 | -0.109 | 13.452
-3.5 | 0.139 | 0.00585 | -0.109 | 23.83
-3 | 0.199 | 0.0058 | -0.11 | 34.36
-2.5 | 0.259 | 0.00576 | -0.11 | 44.946
-2 | 0.319 | 0.00573 | -0.111 | 55.688
-1.5 | 0.38 | 0.00568 | -0.112 | 66.809
-1 | 0.439 | 0.00526 | -0.112 | 83.592
-0.5 | 0.499 | 0.00516 | -0.113 | 96.822
0 | 0.559 | 0.00512 | -0.113 | 109.201
0.5 | 0.618 | 0.00503 | -0.114 | 122.963
1 | 0.678 | 0.0052 | -0.114 | 130.44
1.5 | 0.738 | 0.00573 | -0.115 | 128.653
2 | 0.797 | 0.00601 | -0.115 | 132.679
2.5 | 0.856 | 0.00598 | -0.116 | 143.289
3 | 0.911 | 0.00636 | -0.116 | 143.281
3.5 | 0.967 | 0.00681 | -0.117 | 142.021
4 | 1.024 | 0.00738 | -0.117 | 138.794
4.5 | 1.078 | 0.00733 | -0.118 | 147.145
5 | 1.131 | 0.00806 | -0.118 | 140.356
5.5 | 1.182 | 0.00935 | -0.118 | 126.327
6 | 1.23 | 0.00971 | -0.119 | 126.658
6.5 | 1.277 | 0.01011 | -0.119 | 126.291
7 | 1.318 | 0.01055 | -0.12 | 124.942
7.5 | 1.354 | 0.01099 | -0.12 | 123.274
8 | 1.387 | 0.01141 | -0.12 | 121.527
8.5 | 1.414 | 0.01197 | -0.121 | 118.122
9 | 1.433 | 0.01245 | -0.121 | 115.164
9.5 | 1.443 | 0.01307 | -0.121 | 110.38
10 | 1.445 | 0.01386 | -0.121 | 104.221
10.5 | 1.439 | 0.01449 | -0.122 | 99.355
11 | 1.426 | 0.01538 | -0.122 | 92.721
11.5 | 1.406 | 0.01619 | -0.122 | 86.835
12 | 1.38 | 0.01704 | -0.122 | 80.958
12.5 | 1.347 | 0.01792 | -0.122 | 75.171
13 | 1.31 | 0.01901 | -0.123 | 68.879
13.5 | 1.268 | 0.02023 | -0.123 | 62.648
14 | 1.221 | 0.0219 | -0.122 | 55.748
14.5 | 1.173 | 0.02328 | -0.122 | 50.38
15 | 1.118 | 0.0265 | -0.122 | 42.21

## 122. Re 14M Mach 0.00 (2)
BIGFOIL.COM POLAR EXPORT
NACA64-612 a=0.8
NACA64-612 a=0.8 |  |  |  | Cl Max: | 1.9729 | at alpha= | 20 | deg
XFOIL ncrit=9 |  |  |  | L/D Max: | 173.514 | at alpha= | 2 | deg
Re: | 14000000 |  |  | Cd Min: | 0.05655 | at alpha= | 20 | deg
Mach: | 0 |  |  | Cl=0 at alpha= | -4.6612 | deg
|  |  |  | @ Cl=0.1, Cd= | 0.0049171
|  |  |  | @ Cl=0.4, Cd= | 0.0046233
|  |  |  | @ Cl=0.6, Cd= | 0.0042418
alpha (deg) | Cl | Cd | Cm | Cl/Cd
-20 | -1.369 | 0.03683 | -0.1122 | -37.1708
-19.5 | -1.3884 | 0.03063 | -0.1142 | -45.3281
-19 | -1.3959 | 0.0261 | -0.1148 | -53.4828
-18.5 | -1.4027 | 0.0225 | -0.1136 | -62.3422
-18 | -1.4105 | 0.02011 | -0.1091 | -70.1392
-17.5 | -1.3841 | 0.01819 | -0.1077 | -76.0913
-17 | -1.3486 | 0.01655 | -0.1068 | -81.4864
-16.5 | -1.3057 | 0.01538 | -0.1064 | -84.896
-16 | -1.2593 | 0.01441 | -0.1062 | -87.3907
-15.5 | -1.2106 | 0.01354 | -0.1061 | -89.4092
-15 | -1.1608 | 0.01271 | -0.1062 | -91.3297
-14.5 | -1.1104 | 0.01182 | -0.1063 | -93.9425
-14 | -1.0589 | 0.01101 | -0.1064 | -96.1762
-13.5 | -1.0058 | 0.01037 | -0.1067 | -96.9913
-13 | -0.9516 | 0.00982 | -0.1071 | -96.9043
-12.5 | -0.8967 | 0.00933 | -0.1074 | -96.1093
-12 | -0.8414 | 0.00888 | -0.1079 | -94.7523
-11.5 | -0.7856 | 0.00846 | -0.1083 | -92.8605
-11 | -0.7296 | 0.00805 | -0.1088 | -90.6335
-10.5 | -0.6736 | 0.00758 | -0.1093 | -88.8654
-10 | -0.6172 | 0.00718 | -0.1098 | -85.961
-9.5 | -0.5603 | 0.00689 | -0.1104 | -81.3208
-9 | -0.503 | 0.00665 | -0.111 | -75.6391
-8 | -0.3878 | 0.00621 | -0.1122 | -62.4477
-7.5 | -0.3302 | 0.00595 | -0.1128 | -55.4958
-7 | -0.2723 | 0.00572 | -0.1134 | -47.6049
-6.5 | -0.2142 | 0.00556 | -0.1141 | -38.5252
-6 | -0.1561 | 0.00543 | -0.1147 | -28.7477
-5.5 | -0.0978 | 0.00529 | -0.1154 | -18.4877
-4.5 | 0.0188 | 0.00504 | -0.1167 | 3.7302
-4 | 0.0772 | 0.00496 | -0.1174 | 15.5645
-3.5 | 0.1356 | 0.00485 | -0.1181 | 27.9588
-2.5 | 0.2524 | 0.00474 | -0.1195 | 53.2489
-2 | 0.3109 | 0.00468 | -0.1202 | 66.4316
-1.5 | 0.369 | 0.00465 | -0.1208 | 79.3548
-1 | 0.427 | 0.0046 | -0.1215 | 92.8261
-0.5 | 0.485 | 0.0045 | -0.1222 | 107.7778
0.5 | 0.6008 | 0.00424 | -0.1237 | 141.6981
1 | 0.6579 | 0.00405 | -0.1244 | 162.4444
1.5 | 0.7145 | 0.0042 | -0.1249 | 170.119
2 | 0.7704 | 0.00444 | -0.1252 | 173.5135
2.5 | 0.8191 | 0.00541 | -0.1244 | 151.4048
3 | 0.8716 | 0.00594 | -0.1242 | 146.734
3.5 | 0.9241 | 0.00643 | -0.1239 | 143.717
4 | 0.9763 | 0.00692 | -0.1236 | 141.0838
4.5 | 1.0288 | 0.00734 | -0.1233 | 140.1635
5 | 1.0805 | 0.00779 | -0.1229 | 138.7035
5.5 | 1.1331 | 0.00812 | -0.1227 | 139.5443
6 | 1.1853 | 0.00845 | -0.1224 | 140.2722
6.5 | 1.2369 | 0.00879 | -0.122 | 140.7167
7 | 1.288 | 0.00913 | -0.1215 | 141.0734
7.5 | 1.3376 | 0.00952 | -0.1208 | 140.5042
8 | 1.3869 | 0.00989 | -0.12 | 140.2326
8.5 | 1.4341 | 0.01035 | -0.1189 | 138.5604
9 | 1.4809 | 0.01076 | -0.1177 | 137.6301
9.5 | 1.5255 | 0.01122 | -0.1162 | 135.9626
10 | 1.5665 | 0.01179 | -0.114 | 132.8668
10.5 | 1.5974 | 0.01228 | -0.1097 | 130.0814
11 | 1.6266 | 0.01295 | -0.1055 | 125.6062
11.5 | 1.6545 | 0.01345 | -0.1012 | 123.0112
12 | 1.6849 | 0.01434 | -0.0977 | 117.4965
12.5 | 1.7121 | 0.01546 | -0.0939 | 110.7439
13 | 1.7417 | 0.01653 | -0.0907 | 105.366
13.5 | 1.7692 | 0.01779 | -0.0874 | 99.4491
14 | 1.7933 | 0.01931 | -0.0838 | 92.869
14.5 | 1.8174 | 0.02092 | -0.0806 | 86.8738
15 | 1.8403 | 0.02269 | -0.0774 | 81.1062
15.5 | 1.8634 | 0.02453 | -0.0745 | 75.9641
16.5 | 1.9031 | 0.02901 | -0.0691 | 65.6015
17 | 1.9209 | 0.03164 | -0.0667 | 60.7111
17.5 | 1.9372 | 0.03454 | -0.0645 | 56.0857
18 | 1.9509 | 0.03784 | -0.0625 | 51.5566
18.5 | 1.9627 | 0.04152 | -0.0609 | 47.2712
19 | 1.9694 | 0.0459 | -0.0594 | 42.9063
19.5 | 1.9701 | 0.05123 | -0.0584 | 38.456
20 | 1.9729 | 0.05655 | -0.0578 | 34.8877

## 123. Re 14M Mach 0.10 (1)
BIGFOIL.COM POLAR EXPORT
NACA64-612 a=0.8
NACA64-612 a=0.8 |  |  |  | Cl Max: | 1.441 | at alpha= | 9.5 | deg
JavaFoil+Calcfoil stall+Eppler ext transition |  |  |  | L/D Max: | 142.805 | at alpha= | 3 | deg
Re: | 14000000 |  |  | Cd Min: | 0.00504 | at alpha= | 0.5 | deg
Mach: | 0.1 |  |  | Cl=0 at alpha= | -4.678 | deg
|  |  |  | @ Cl=0.1, Cd= | 0.0059167
|  |  |  | @ Cl=0.4, Cd= | 0.005554
|  |  |  | @ Cl=0.6, Cd= | 0.005073
alpha (deg) | Cl | Cd | Cm | Cl/Cd
-15.5 | -0.485 | 0.11018 | -0.048 | -4.4
-15 | -0.498 | 0.10276 | -0.049 | -4.848
-14.5 | -0.507 | 0.09777 | -0.049 | -5.191
-14 | -0.512 | 0.09108 | -0.05 | -5.626
-13.5 | -0.514 | 0.08593 | -0.051 | -5.986
-13 | -0.515 | 0.07854 | -0.055 | -6.553
-12.5 | -0.51 | 0.07435 | -0.055 | -6.857
-12 | -0.506 | 0.06494 | -0.062 | -7.795
-11.5 | -0.493 | 0.06209 | -0.062 | -7.946
-11 | -0.504 | 0.03758 | -0.081 | -13.397
-10.5 | -0.528 | 0.01289 | -0.096 | -40.984
-10 | -0.528 | 0.00787 | -0.102 | -67.12
-9.5 | -0.494 | 0.00757 | -0.103 | -65.245
-9 | -0.455 | 0.00734 | -0.104 | -62.019
-8.5 | -0.412 | 0.00712 | -0.104 | -57.799
-8 | -0.364 | 0.00695 | -0.105 | -52.442
-7.5 | -0.315 | 0.00677 | -0.105 | -46.486
-7 | -0.263 | 0.00663 | -0.106 | -39.632
-6.5 | -0.209 | 0.00646 | -0.106 | -32.31
-6 | -0.153 | 0.00633 | -0.107 | -24.213
-5.5 | -0.096 | 0.00618 | -0.108 | -15.575
-5 | -0.038 | 0.00611 | -0.108 | -6.266
-4.5 | 0.021 | 0.006 | -0.109 | 3.433
-4 | 0.08 | 0.00594 | -0.109 | 13.481
-3.5 | 0.14 | 0.00587 | -0.11 | 23.859
-3 | 0.2 | 0.00581 | -0.11 | 34.446
-2.5 | 0.26 | 0.00576 | -0.111 | 45.203
-2 | 0.321 | 0.00572 | -0.112 | 56.011
-1.5 | 0.382 | 0.00568 | -0.112 | 67.221
-1 | 0.442 | 0.00526 | -0.113 | 83.912
-0.5 | 0.502 | 0.00515 | -0.113 | 97.479
0 | 0.562 | 0.00513 | -0.114 | 109.503
0.5 | 0.622 | 0.00504 | -0.114 | 123.375
1 | 0.681 | 0.00525 | -0.115 | 129.923
1.5 | 0.741 | 0.00575 | -0.115 | 128.999
2 | 0.801 | 0.00607 | -0.116 | 131.931
2.5 | 0.86 | 0.00603 | -0.116 | 142.58
3 | 0.915 | 0.00641 | -0.117 | 142.805
3.5 | 0.972 | 0.00682 | -0.117 | 142.614
4 | 1.029 | 0.00739 | -0.118 | 139.245
4.5 | 1.083 | 0.00772 | -0.118 | 140.209
5 | 1.136 | 0.00811 | -0.119 | 140.029
5.5 | 1.187 | 0.00942 | -0.119 | 126.025
6 | 1.235 | 0.00979 | -0.119 | 126.187
6.5 | 1.282 | 0.01018 | -0.12 | 125.873
7 | 1.322 | 0.01063 | -0.12 | 124.424
7.5 | 1.358 | 0.01108 | -0.12 | 122.621
8 | 1.39 | 0.01153 | -0.121 | 120.596
8.5 | 1.417 | 0.01209 | -0.121 | 117.144
9 | 1.434 | 0.01264 | -0.121 | 113.423
9.5 | 1.441 | 0.01328 | -0.122 | 108.484
10 | 1.44 | 0.01403 | -0.122 | 102.609
10.5 | 1.431 | 0.01469 | -0.122 | 97.407
11 | 1.414 | 0.0155 | -0.122 | 91.221
11.5 | 1.389 | 0.01648 | -0.123 | 84.266
12 | 1.357 | 0.01751 | -0.123 | 77.475
12.5 | 1.319 | 0.0183 | -0.123 | 72.094
13 | 1.275 | 0.01953 | -0.123 | 65.322
13.5 | 1.226 | 0.0211 | -0.123 | 58.11
14 | 1.175 | 0.0224 | -0.123 | 52.467
14.5 | 1.121 | 0.02412 | -0.123 | 46.452

## 124. Re 14M Mach 0.10 (2)
BIGFOIL.COM POLAR EXPORT
NACA64-612 a=0.8
NACA64-612 a=0.8 |  |  |  | Cl Max: | 1.9576 | at alpha= | 19 | deg
XFOIL ncrit=9 |  |  |  | L/D Max: | 174.989 | at alpha= | 2 | deg
Re: | 14000000 |  |  | Cd Min: | 0.06195 | at alpha= | 20 | deg
Mach: | 0.1 |  |  | Cl=0 at alpha= | -4.6582 | deg
|  |  |  | @ Cl=0.1, Cd= | 0.0049279
|  |  |  | @ Cl=0.4, Cd= | 0.0046304
|  |  |  | @ Cl=0.6, Cd= | 0.0042502
alpha (deg) | Cl | Cd | Cm | Cl/Cd
-20 | -1.2277 | 0.06112 | -0.095 | -20.0867
-19.5 | -1.3049 | 0.04141 | -0.1133 | -31.5117
-19 | -1.3329 | 0.03366 | -0.117 | -39.5989
-18.5 | -1.348 | 0.02805 | -0.1185 | -48.057
-18 | -1.356 | 0.02387 | -0.1181 | -56.8077
-17.5 | -1.3732 | 0.02094 | -0.1136 | -65.5778
-17 | -1.3463 | 0.019 | -0.112 | -70.8579
-16.5 | -1.3126 | 0.0171 | -0.1107 | -76.7602
-16 | -1.2718 | 0.01551 | -0.11 | -81.9987
-15.5 | -1.2248 | 0.01435 | -0.1095 | -85.3519
-15 | -1.1747 | 0.01339 | -0.1093 | -87.7296
-14.5 | -1.1231 | 0.01254 | -0.1091 | -89.5614
-14 | -1.0711 | 0.01164 | -0.1091 | -92.0189
-13.5 | -1.0182 | 0.01076 | -0.1091 | -94.6283
-13 | -0.9633 | 0.01011 | -0.1092 | -95.2819
-12.5 | -0.9076 | 0.00956 | -0.1094 | -94.9372
-12 | -0.8514 | 0.00908 | -0.1097 | -93.7665
-10.5 | -0.6808 | 0.00773 | -0.1107 | -88.0724
-10 | -0.6237 | 0.0073 | -0.1111 | -85.4384
-9.5 | -0.5661 | 0.00696 | -0.1116 | -81.3362
-9 | -0.5081 | 0.00671 | -0.112 | -75.7228
-8.5 | -0.4499 | 0.00648 | -0.1126 | -69.429
-8 | -0.3916 | 0.00627 | -0.1131 | -62.4561
-7.5 | -0.3333 | 0.00599 | -0.1137 | -55.6427
-7 | -0.2749 | 0.00575 | -0.1143 | -47.8087
-6.5 | -0.2163 | 0.00558 | -0.1149 | -38.7634
-5.5 | -0.0989 | 0.00531 | -0.1161 | -18.6252
-5 | -0.0402 | 0.00516 | -0.1168 | -7.7907
-4.5 | 0.0186 | 0.00505 | -0.1174 | 3.6832
-4 | 0.0775 | 0.00497 | -0.1181 | 15.5936
-3.5 | 0.1363 | 0.00486 | -0.1188 | 28.0453
-3 | 0.1951 | 0.0048 | -0.1195 | 40.6458
-2 | 0.3127 | 0.00469 | -0.1208 | 66.6738
-1.5 | 0.3712 | 0.00466 | -0.1215 | 79.6567
-1 | 0.4296 | 0.0046 | -0.1221 | 93.3913
-0.5 | 0.4879 | 0.00451 | -0.1228 | 108.1818
0.5 | 0.6044 | 0.00424 | -0.1243 | 142.5472
1 | 0.6619 | 0.00405 | -0.1251 | 163.4321
1.5 | 0.7189 | 0.0042 | -0.1256 | 171.1667
2 | 0.7752 | 0.00443 | -0.1259 | 174.9887
2.5 | 0.824 | 0.00541 | -0.1251 | 152.3105
3 | 0.8767 | 0.00595 | -0.1248 | 147.3445
3.5 | 0.9294 | 0.00646 | -0.1245 | 143.87
4 | 0.9818 | 0.00695 | -0.1241 | 141.2662
4.5 | 1.0344 | 0.00739 | -0.1238 | 139.9729
5 | 1.0865 | 0.00783 | -0.1234 | 138.7612
5.5 | 1.1395 | 0.00817 | -0.123 | 139.4737
6 | 1.1919 | 0.0085 | -0.1227 | 140.2235
6.5 | 1.2437 | 0.00885 | -0.1222 | 140.5311
7 | 1.295 | 0.00919 | -0.1216 | 140.914
7.5 | 1.3449 | 0.00959 | -0.1208 | 140.2398
8 | 1.3942 | 0.00998 | -0.1199 | 139.6994
8.5 | 1.4414 | 0.01044 | -0.1186 | 138.0651
9 | 1.4883 | 0.01086 | -0.1173 | 137.0442
9.5 | 1.5322 | 0.01136 | -0.1154 | 134.8768
10 | 1.569 | 0.0119 | -0.1121 | 131.8487
10.5 | 1.5991 | 0.01246 | -0.1077 | 128.3387
11 | 1.6287 | 0.01323 | -0.1034 | 123.1066
11.5 | 1.6577 | 0.01376 | -0.0993 | 120.4724
12 | 1.6872 | 0.01478 | -0.0955 | 114.1543
12.5 | 1.7162 | 0.01589 | -0.0919 | 108.005
13 | 1.7454 | 0.01707 | -0.0885 | 102.2496
13.5 | 1.7717 | 0.01848 | -0.085 | 95.8712
14 | 1.7955 | 0.02013 | -0.0813 | 89.1952
14.5 | 1.8195 | 0.02184 | -0.078 | 83.3104
15 | 1.8431 | 0.02368 | -0.0749 | 77.8336
15.5 | 1.8653 | 0.02571 | -0.0719 | 72.5515
16 | 1.885 | 0.02807 | -0.069 | 67.1535
16.5 | 1.9042 | 0.0306 | -0.0664 | 62.2288
17 | 1.9205 | 0.03355 | -0.064 | 57.2429
17.5 | 1.9334 | 0.03698 | -0.0617 | 52.2823
18 | 1.9463 | 0.04063 | -0.0599 | 47.903
18.5 | 1.9541 | 0.04496 | -0.0583 | 43.4631
19 | 1.9576 | 0.05004 | -0.057 | 39.1207
19.5 | 1.9564 | 0.05592 | -0.0563 | 34.9857
20 | 1.9568 | 0.06195 | -0.0563 | 31.5868

## 125. Re 14M Mach 0.25 (1)
BIGFOIL.COM POLAR EXPORT
NACA64-612 a=0.8
NACA64-612 a=0.8 |  |  |  | Cl Max: | 1.426 | at alpha= | 9 | deg
JavaFoil+Calcfoil stall+Eppler ext transition |  |  |  | L/D Max: | 146.876 | at alpha= | 4 | deg
Re: | 14000000 |  |  | Cd Min: | 0.0051 | at alpha= | 0.5 | deg
Mach: | 0.25 |  |  | Cl=0 at alpha= | -4.675 | deg
|  |  |  | @ Cl=0.1, Cd= | 0.0059639
|  |  |  | @ Cl=0.4, Cd= | 0.0056919
|  |  |  | @ Cl=0.6, Cd= | 0.0051503
alpha (deg) | Cl | Cd | Cm | Cl/Cd
-14.5 | -0.309 | 0.10742 | -0.048 | -2.877
-14 | -0.343 | 0.101 | -0.048 | -3.397
-13.5 | -0.372 | 0.09284 | -0.049 | -4.009
-13 | -0.396 | 0.08816 | -0.049 | -4.489
-12.5 | -0.414 | 0.08167 | -0.05 | -5.067
-12 | -0.426 | 0.0758 | -0.052 | -5.621
-11.5 | -0.433 | 0.06889 | -0.056 | -6.281
-11 | -0.433 | 0.06347 | -0.059 | -6.822
-10.5 | -0.425 | 0.06004 | -0.06 | -7.084
-10 | -0.416 | 0.05217 | -0.067 | -7.966
-9.5 | -0.462 | 0.0095 | -0.101 | -48.647
-9 | -0.45 | 0.00761 | -0.106 | -59.138
-8.5 | -0.41 | 0.00737 | -0.107 | -55.676
-8 | -0.366 | 0.00715 | -0.108 | -51.161
-7.5 | -0.318 | 0.0069 | -0.108 | -46.034
-7 | -0.266 | 0.00674 | -0.109 | -39.54
-6.5 | -0.212 | 0.00656 | -0.109 | -32.397
-6 | -0.156 | 0.00642 | -0.11 | -24.371
-5.5 | -0.098 | 0.00627 | -0.111 | -15.707
-5 | -0.039 | 0.00616 | -0.111 | -6.365
-4.5 | 0.021 | 0.00605 | -0.112 | 3.49
-4 | 0.082 | 0.00599 | -0.112 | 13.723
-3.5 | 0.144 | 0.0059 | -0.113 | 24.365
-3 | 0.206 | 0.00585 | -0.113 | 35.154
-2.5 | 0.267 | 0.00581 | -0.114 | 46.023
-2 | 0.329 | 0.00577 | -0.115 | 57.064
-1.5 | 0.392 | 0.00575 | -0.115 | 68.163
-1 | 0.454 | 0.0053 | -0.116 | 85.635
-0.5 | 0.515 | 0.00518 | -0.116 | 99.536
0 | 0.577 | 0.00518 | -0.117 | 111.383
0.5 | 0.639 | 0.0051 | -0.117 | 125.34
1 | 0.7 | 0.00525 | -0.118 | 133.304
1.5 | 0.762 | 0.00583 | -0.119 | 130.697
2 | 0.823 | 0.00618 | -0.119 | 133.23
2.5 | 0.884 | 0.00612 | -0.119 | 144.284
3 | 0.94 | 0.00659 | -0.12 | 142.618
3.5 | 0.998 | 0.00707 | -0.12 | 141.118
4 | 1.056 | 0.00719 | -0.121 | 146.876
4.5 | 1.111 | 0.00798 | -0.121 | 139.165
5 | 1.164 | 0.00939 | -0.122 | 123.933
5.5 | 1.215 | 0.00978 | -0.122 | 124.171
6 | 1.263 | 0.01021 | -0.122 | 123.749
6.5 | 1.308 | 0.01065 | -0.123 | 122.77
7 | 1.346 | 0.01114 | -0.123 | 120.801
7.5 | 1.378 | 0.01167 | -0.124 | 118.09
8 | 1.403 | 0.0122 | -0.124 | 115.029
8.5 | 1.421 | 0.01283 | -0.124 | 110.81
9 | 1.426 | 0.01349 | -0.124 | 105.664
9.5 | 1.415 | 0.01429 | -0.125 | 99.026
10 | 1.391 | 0.01525 | -0.125 | 91.23
10.5 | 1.354 | 0.01621 | -0.125 | 83.54
11 | 1.303 | 0.01716 | -0.125 | 75.976
11.5 | 1.239 | 0.01831 | -0.125 | 67.678
12 | 1.16 | 0.02046 | -0.125 | 56.704
12.5 | 1.07 | 0.02265 | -0.125 | 47.241
13 | 0.97 | 0.02514 | -0.124 | 38.595
13.5 | 0.821 | 0.04196 | -0.115 | 19.573
14 | 0.649 | 0.09272 | -0.08 | 6.999

## 126. Re 14M Mach 0.25 (2)
BIGFOIL.COM POLAR EXPORT
NACA64-612 a=0.8
NACA64-612 a=0.8 |  |  |  | Cl Max: | 1.895 | at alpha= | 17 | deg
XFOIL ncrit=9 |  |  |  | L/D Max: | 181.312 | at alpha= | 2 | deg
Re: | 14000000 |  |  | Cd Min: | 0.21407 | at alpha= | -20 | deg
Mach: | 0.25 |  |  | Cl=0 at alpha= | -4.6438 | deg
|  |  |  | @ Cl=0.1, Cd= | 0.0049853
|  |  |  | @ Cl=0.4, Cd= | 0.0046635
|  |  |  | @ Cl=0.6, Cd= | 0.004303
alpha (deg) | Cl | Cd | Cm | Cl/Cd
-20 | -0.5286 | 0.21407 | -0.0105 | -2.4693
-18.5 | -0.5004 | 0.18439 | -0.026 | -2.7138
-18 | -0.5014 | 0.17176 | -0.0326 | -2.9192
-17.5 | -0.4869 | 0.16423 | -0.0374 | -2.9647
-17 | -0.4768 | 0.15566 | -0.0426 | -3.0631
-16 | -1.0389 | 0.0421 | -0.1242 | -24.677
-15.5 | -1.088 | 0.03191 | -0.1308 | -34.0959
-15 | -1.1234 | 0.02546 | -0.1318 | -44.1241
-14.5 | -1.1453 | 0.0212 | -0.1281 | -54.0236
-14 | -1.1198 | 0.01775 | -0.126 | -63.0873
-13.5 | -1.0791 | 0.01495 | -0.1244 | -72.1806
-13 | -1.0258 | 0.01319 | -0.1231 | -77.771
-12.5 | -0.9678 | 0.01193 | -0.1219 | -81.1232
-12 | -0.9091 | 0.01072 | -0.121 | -84.8041
-11.5 | -0.8478 | 0.00988 | -0.1202 | -85.8097
-11 | -0.7858 | 0.00923 | -0.1196 | -85.1354
-10.5 | -0.7236 | 0.00867 | -0.1191 | -83.4602
-10 | -0.6617 | 0.00809 | -0.1188 | -81.7923
-9.5 | -0.6 | 0.00754 | -0.1185 | -79.5756
-9 | -0.538 | 0.00712 | -0.1184 | -75.5618
-8.5 | -0.4758 | 0.00679 | -0.1184 | -70.0736
-8 | -0.4136 | 0.00652 | -0.1185 | -63.4356
-7.5 | -0.3516 | 0.00627 | -0.1187 | -56.0766
-7 | -0.2899 | 0.00596 | -0.119 | -48.6409
-6.5 | -0.2282 | 0.00571 | -0.1193 | -39.965
-6 | -0.1666 | 0.00553 | -0.1197 | -30.1266
-5.5 | -0.105 | 0.0054 | -0.1202 | -19.4444
-5 | -0.0436 | 0.00524 | -0.1207 | -8.3206
-4.5 | 0.0176 | 0.0051 | -0.1212 | 3.451
-4 | 0.0788 | 0.00502 | -0.1218 | 15.6972
-3.5 | 0.1399 | 0.00492 | -0.1224 | 28.435
-3 | 0.201 | 0.00483 | -0.1231 | 41.6149
-2.5 | 0.2619 | 0.00478 | -0.1237 | 54.7908
-2 | 0.3227 | 0.00473 | -0.1244 | 68.2241
-1.5 | 0.3834 | 0.00468 | -0.1251 | 81.9231
-1 | 0.4438 | 0.00462 | -0.1258 | 96.0606
-0.5 | 0.5041 | 0.00454 | -0.1265 | 111.0352
0 | 0.5644 | 0.00438 | -0.1273 | 128.8584
0.5 | 0.6245 | 0.00425 | -0.1281 | 146.9412
1 | 0.6842 | 0.00404 | -0.1289 | 169.3564
1.5 | 0.743 | 0.00421 | -0.1293 | 176.4846
2 | 0.8014 | 0.00442 | -0.1296 | 181.3122
2.5 | 0.851 | 0.00544 | -0.1286 | 156.4338
3 | 0.9047 | 0.00603 | -0.1281 | 150.0332
3.5 | 0.9583 | 0.00659 | -0.1275 | 145.4173
4 | 1.0121 | 0.00711 | -0.1269 | 142.3488
4.5 | 1.0658 | 0.00759 | -0.1262 | 140.4216
5.5 | 1.1734 | 0.00843 | -0.1248 | 139.1934
6 | 1.2276 | 0.00877 | -0.124 | 139.9772
6.5 | 1.2805 | 0.00916 | -0.123 | 139.7926
7 | 1.3322 | 0.00958 | -0.1217 | 139.0605
7.5 | 1.3831 | 0.01 | -0.1203 | 138.31
8 | 1.4314 | 0.01049 | -0.1183 | 136.4538
8.5 | 1.4784 | 0.01097 | -0.116 | 134.7675
9 | 1.5142 | 0.01148 | -0.1115 | 131.899
9.5 | 1.5465 | 0.01217 | -0.1066 | 127.0748
10 | 1.5822 | 0.0129 | -0.1025 | 122.6512
10.5 | 1.6143 | 0.01387 | -0.098 | 116.3879
11 | 1.6449 | 0.015 | -0.0935 | 109.66
12 | 1.7054 | 0.01727 | -0.0848 | 98.7493
12.5 | 1.7319 | 0.01899 | -0.0804 | 91.2006
13 | 1.759 | 0.02079 | -0.0763 | 84.608
13.5 | 1.7848 | 0.02278 | -0.0724 | 78.3494
14 | 1.8093 | 0.02501 | -0.0686 | 72.3431
14.5 | 1.8312 | 0.02761 | -0.0649 | 66.3238
15 | 1.8496 | 0.03066 | -0.0614 | 60.3262
15.5 | 1.8659 | 0.03414 | -0.0583 | 54.6544
16 | 1.8808 | 0.03799 | -0.0555 | 49.5078
16.5 | 1.8893 | 0.04271 | -0.0531 | 44.2355
17 | 1.895 | 0.04801 | -0.0512 | 39.4709
17.5 | 1.8946 | 0.05432 | -0.0499 | 34.8785
18 | 1.889 | 0.06164 | -0.0495 | 30.6457
18.5 | 1.8773 | 0.07014 | -0.0501 | 26.765
19 | 1.8584 | 0.08017 | -0.052 | 23.1807
19.5 | 1.8341 | 0.0915 | -0.0553 | 20.0448
20 | 1.8052 | 0.10418 | -0.0602 | 17.3277

## 127. Re 14M Mach 0.50 (1)
BIGFOIL.COM POLAR EXPORT
NACA64-612 a=0.8
NACA64-612 a=0.8 |  |  |  | Cl Max: | 1.385 | at alpha= | 6.5 | deg
JavaFoil+Calcfoil stall+Eppler ext transition |  |  |  | L/D Max: | 154.259 | at alpha= | 2.5 | deg
Re: | 14000000 |  |  | Cd Min: | 0.00541 | at alpha= | 0.5 | deg
Mach: | 0.5 |  |  | Cl=0 at alpha= | -4.6742 | deg
|  |  |  | @ Cl=0.1, Cd= | 0.0062356
|  |  |  | @ Cl=0.4, Cd= | 0.0059826
|  |  |  | @ Cl=0.6, Cd= | 0.0054235
alpha (deg) | Cl | Cd | Cm | Cl/Cd
-20 | -0.85 | 0.15028 | -0.063 | -5.659
-19.5 | -0.822 | 0.14718 | -0.063 | -5.584
-19 | -0.794 | 0.14082 | -0.062 | -5.636
-18.5 | -0.766 | 0.13401 | -0.062 | -5.717
-18 | -0.739 | 0.12682 | -0.063 | -5.827
-17.5 | -0.712 | 0.11966 | -0.063 | -5.95
-17 | -0.684 | 0.11753 | -0.063 | -5.824
-16.5 | -0.656 | 0.11346 | -0.063 | -5.784
-16 | -0.629 | 0.10525 | -0.064 | -5.98
-15.5 | -0.605 | 0.09541 | -0.068 | -6.34
-15 | -0.581 | 0.08513 | -0.072 | -6.829
-14.5 | -0.562 | 0.07169 | -0.079 | -7.834
-14 | -0.516 | 0.09695 | -0.06 | -5.323
-13.5 | -0.489 | 0.08901 | -0.062 | -5.495
-13 | -0.463 | 0.08122 | -0.064 | -5.695
-12.5 | -0.437 | 0.07301 | -0.068 | -5.985
-12 | -0.415 | 0.061 | -0.078 | -6.809
-11.5 | -0.423 | 0.02513 | -0.102 | -16.838
-11 | -0.35 | 0.06835 | -0.061 | -5.125
-10.5 | -0.322 | 0.06812 | -0.059 | -4.724
-10 | -0.294 | 0.06624 | -0.056 | -4.435
-9.5 | -0.268 | 0.0553 | -0.067 | -4.854
-9 | -0.245 | 0.04576 | -0.079 | -5.35
-8.5 | -0.25 | 0.01088 | -0.114 | -22.998
-8 | -0.183 | 0.05255 | -0.057 | -3.49
-7.5 | -0.156 | 0.04846 | -0.058 | -3.217
-7 | -0.176 | 0.0438 | -0.063 | -4.022
-6.5 | -0.209 | 0.00738 | -0.122 | -28.266
-6 | -0.163 | 0.00704 | -0.123 | -23.107
-5.5 | -0.106 | 0.00674 | -0.124 | -15.654
-5 | -0.043 | 0.00651 | -0.124 | -6.56
-4.5 | 0.023 | 0.00638 | -0.125 | 3.645
-4 | 0.091 | 0.00625 | -0.126 | 14.564
-3.5 | 0.16 | 0.00614 | -0.126 | 26.037
-3 | 0.229 | 0.00607 | -0.127 | 37.708
-2.5 | 0.298 | 0.00602 | -0.127 | 49.59
-2 | 0.368 | 0.00601 | -0.128 | 61.24
-1.5 | 0.438 | 0.00595 | -0.129 | 73.633
-1 | 0.507 | 0.0056 | -0.129 | 90.675
-0.5 | 0.576 | 0.00542 | -0.13 | 106.358
0 | 0.645 | 0.00543 | -0.131 | 118.912
0.5 | 0.714 | 0.00541 | -0.131 | 132.107
1 | 0.783 | 0.00551 | -0.132 | 142.136
1.5 | 0.851 | 0.00595 | -0.132 | 143.059
2 | 0.919 | 0.00636 | -0.133 | 144.548
2.5 | 0.986 | 0.00639 | -0.133 | 154.259
3 | 1.046 | 0.00767 | -0.134 | 136.341
3.5 | 1.109 | 0.00839 | -0.134 | 132.128
4 | 1.169 | 0.00932 | -0.135 | 125.488
4.5 | 1.226 | 0.01052 | -0.135 | 116.515
5 | 1.278 | 0.01127 | -0.135 | 113.355
5.5 | 1.324 | 0.01171 | -0.136 | 113.141
6 | 1.362 | 0.01242 | -0.136 | 109.658
6.5 | 1.385 | 0.01323 | -0.136 | 104.715
7 | 1.371 | 0.01423 | -0.137 | 96.389
7.5 | 1.286 | 0.01542 | -0.137 | 83.365
8 | 0.832 | 0.01788 | -0.137 | 46.509
8.5 | 0.865 | 0.0178 | -0.137 | 48.627
9 | 0.89 | 0.02033 | -0.137 | 43.764
9.5 | 0.926 | 0.0193 | -0.138 | 48.004
10 | 0.955 | 0.02113 | -0.138 | 45.21
10.5 | 0.977 | 0.02452 | -0.137 | 39.849
11 | 1.016 | 0.02216 | -0.139 | 45.848
11.5 | 1.043 | 0.02475 | -0.139 | 42.146

## 128. Re 14M Mach 0.50 (2)
BIGFOIL.COM POLAR EXPORT
NACA64-612 a=0.8
NACA64-612 a=0.8 |  |  |  | Cl Max: | 1.588 | at alpha= | 9.5 | deg
XFOIL ncrit=9 |  |  |  | L/D Max: | 206.607 | at alpha= | 2 | deg
Re: | 14000000 |  |  | Cd Min: | 0.1458 | at alpha= | 14.5 | deg
Mach: | 0.5 |  |  | Cl=0 at alpha= | -4.5712 | deg
|  |  |  | @ Cl=0.1, Cd= | 0.0052341
|  |  |  | @ Cl=0.4, Cd= | 0.0048766
|  |  |  | @ Cl=0.6, Cd= | 0.0046058
alpha (deg) | Cl | Cd | Cm | Cl/Cd
-10.5 | -0.2517 | 0.07837 | -0.1048 | -3.2117
-10 | -0.2553 | 0.06986 | -0.11 | -3.6545
-9.5 | -0.2545 | 0.06258 | -0.1142 | -4.0668
-9 | -0.2784 | 0.05231 | -0.121 | -5.3221
-8.5 | -0.2856 | 0.04239 | -0.1294 | -6.7374
-8 | -0.3181 | 0.03461 | -0.135 | -9.191
-7.5 | -0.33 | 0.02609 | -0.1387 | -12.6485
-7 | -0.3272 | 0.01555 | -0.1413 | -21.0418
-6.5 | -0.2885 | 0.00766 | -0.1418 | -37.6632
-6 | -0.2138 | 0.00646 | -0.1404 | -33.096
-5.5 | -0.138 | 0.00596 | -0.1395 | -23.1544
-5 | -0.0632 | 0.00566 | -0.1389 | -11.1661
-4.5 | 0.0105 | 0.00545 | -0.1387 | 1.9266
-4 | 0.0831 | 0.00526 | -0.1387 | 15.7985
-3.5 | 0.155 | 0.00515 | -0.1389 | 30.0971
-3 | 0.2264 | 0.00503 | -0.1393 | 45.0099
-2.5 | 0.2971 | 0.00495 | -0.1399 | 60.0202
-2 | 0.3673 | 0.0049 | -0.1405 | 74.9592
-1.5 | 0.4373 | 0.00485 | -0.1412 | 90.1649
-1 | 0.5071 | 0.00477 | -0.142 | 106.3103
-0.5 | 0.5766 | 0.00466 | -0.1428 | 123.7339
0 | 0.6457 | 0.0045 | -0.1437 | 143.4889
0.5 | 0.7148 | 0.00435 | -0.1445 | 164.3218
1 | 0.7837 | 0.00412 | -0.1455 | 190.2184
1.5 | 0.8524 | 0.00422 | -0.1459 | 201.9905
2 | 0.9194 | 0.00445 | -0.146 | 206.6067
4 | 1.1345 | 0.00795 | -0.136 | 142.7044
4.5 | 1.1857 | 0.00867 | -0.1324 | 136.7589
5 | 1.2361 | 0.0092 | -0.1283 | 134.3587
5.5 | 1.2775 | 0.00976 | -0.1224 | 130.8914
6 | 1.3228 | 0.01044 | -0.1173 | 126.705
6.5 | 1.3708 | 0.01117 | -0.1125 | 122.7216
7 | 1.4164 | 0.01209 | -0.1074 | 117.1547
7.5 | 1.4632 | 0.0131 | -0.1023 | 111.6947
8 | 1.5077 | 0.01433 | -0.0968 | 105.2128
8.5 | 1.5528 | 0.01569 | -0.0911 | 98.9675
9 | 1.5868 | 0.01777 | -0.0841 | 89.2966
9.5 | 1.588 | 0.02184 | -0.0746 | 72.7106
10 | 1.5604 | 0.02835 | -0.0652 | 55.0406
10.5 | 1.5127 | 0.03759 | -0.0572 | 40.2421
11 | 1.4881 | 0.0464 | -0.0533 | 32.0711
11.5 | 1.4575 | 0.05681 | -0.0522 | 25.6557
12.5 | 1.3844 | 0.08209 | -0.058 | 16.8644
13 | 1.3488 | 0.09711 | -0.0651 | 13.8894
13.5 | 1.3166 | 0.11309 | -0.0743 | 11.6421
14 | 1.2907 | 0.12955 | -0.085 | 9.9629
14.5 | 1.2716 | 0.1458 | -0.096 | 8.7215

## 129. Re 16M Mach 0.00 (1)
BIGFOIL.COM POLAR EXPORT
NACA64-612 a=0.8
NACA64-612 a=0.8 |  |  |  | Cl Max: | 1.446 | at alpha= | 10 | deg
JavaFoil+Calcfoil stall+Eppler ext transition |  |  |  | L/D Max: | 145.847 | at alpha= | 5.5 | deg
Re: | 16000000 |  |  | Cd Min: | 0.00514 | at alpha= | 0 | deg
Mach: | 0 |  |  | Cl=0 at alpha= | -4.6724 | deg
|  |  |  | @ Cl=0.1, Cd= | 0.0058064
|  |  |  | @ Cl=0.4, Cd= | 0.0055083
|  |  |  | @ Cl=0.6, Cd= | 0.0052442
alpha (deg) | Cl | Cd | Cm | Cl/Cd
-15.5 | -0.513 | 0.10729 | -0.048 | -4.782
-15 | -0.523 | 0.10125 | -0.049 | -5.169
-14.5 | -0.53 | 0.09542 | -0.05 | -5.55
-14 | -0.531 | 0.09051 | -0.051 | -5.871
-13.5 | -0.531 | 0.08425 | -0.053 | -6.303
-13 | -0.529 | 0.07626 | -0.057 | -6.942
-12.5 | -0.522 | 0.07203 | -0.058 | -7.251
-12 | -0.515 | 0.06421 | -0.063 | -8.025
-11.5 | -0.507 | 0.05534 | -0.068 | -9.157
-11 | -0.551 | 0.01509 | -0.093 | -36.551
-10.5 | -0.562 | 0.00821 | -0.101 | -68.411
-10 | -0.531 | 0.00771 | -0.102 | -68.857
-9.5 | -0.495 | 0.00744 | -0.102 | -66.549
-9 | -0.456 | 0.00723 | -0.103 | -63.078
-8.5 | -0.411 | 0.00701 | -0.104 | -58.706
-8 | -0.364 | 0.00684 | -0.104 | -53.223
-7.5 | -0.314 | 0.00668 | -0.105 | -46.994
-7 | -0.262 | 0.00652 | -0.105 | -40.19
-6.5 | -0.208 | 0.00638 | -0.106 | -32.615
-6 | -0.153 | 0.00624 | -0.106 | -24.475
-5.5 | -0.096 | 0.00609 | -0.107 | -15.755
-5 | -0.038 | 0.00599 | -0.108 | -6.362
-4.5 | 0.02 | 0.00591 | -0.108 | 3.464
-4 | 0.08 | 0.00582 | -0.109 | 13.681
-3.5 | 0.139 | 0.00578 | -0.109 | 24.099
-3 | 0.199 | 0.00572 | -0.11 | 34.801
-2.5 | 0.259 | 0.00569 | -0.11 | 45.535
-2 | 0.319 | 0.00563 | -0.111 | 56.638
-1.5 | 0.38 | 0.00561 | -0.112 | 67.724
-1 | 0.439 | 0.00531 | -0.112 | 82.746
-0.5 | 0.499 | 0.0052 | -0.113 | 96.025
0 | 0.559 | 0.00514 | -0.113 | 108.698
0.5 | 0.618 | 0.00529 | -0.114 | 116.994
1 | 0.678 | 0.00557 | -0.114 | 121.677
1.5 | 0.738 | 0.00585 | -0.115 | 126.004
2 | 0.797 | 0.0061 | -0.115 | 130.614
2.5 | 0.856 | 0.00608 | -0.116 | 140.909
3 | 0.911 | 0.00643 | -0.116 | 141.656
3.5 | 0.967 | 0.0069 | -0.117 | 140.268
4 | 1.024 | 0.00739 | -0.117 | 138.468
4.5 | 1.078 | 0.00753 | -0.118 | 143.169
5 | 1.131 | 0.00784 | -0.118 | 144.19
5.5 | 1.182 | 0.00811 | -0.118 | 145.847
6 | 1.231 | 0.00952 | -0.119 | 129.293
6.5 | 1.277 | 0.00993 | -0.119 | 128.687
7 | 1.318 | 0.01034 | -0.12 | 127.511
7.5 | 1.355 | 0.01077 | -0.12 | 125.86
8 | 1.388 | 0.01117 | -0.12 | 124.275
8.5 | 1.416 | 0.0117 | -0.121 | 121.039
9 | 1.434 | 0.01221 | -0.121 | 117.462
9.5 | 1.444 | 0.01282 | -0.121 | 112.586
10 | 1.446 | 0.01355 | -0.121 | 106.742
10.5 | 1.44 | 0.01415 | -0.122 | 101.806
11 | 1.427 | 0.01502 | -0.122 | 95.027
11.5 | 1.407 | 0.0158 | -0.122 | 89.072
12 | 1.38 | 0.01676 | -0.122 | 82.378
12.5 | 1.348 | 0.01747 | -0.122 | 77.177
13 | 1.311 | 0.01854 | -0.123 | 70.699
13.5 | 1.268 | 0.01999 | -0.123 | 63.426
14 | 1.222 | 0.02129 | -0.123 | 57.393
14.5 | 1.174 | 0.02266 | -0.123 | 51.83
15 | 1.12 | 0.0258 | -0.122 | 43.404

## 130. Re 16M Mach 0.00 (2)
BIGFOIL.COM POLAR EXPORT
NACA64-612 a=0.8
NACA64-612 a=0.8 |  |  |  | Cl Max: | 1.9827 | at alpha= | 20 | deg
XFOIL ncrit=9 |  |  |  | L/D Max: | 168.293 | at alpha= | 2 | deg
Re: | 16000000 |  |  | Cd Min: | 0.05533 | at alpha= | 20 | deg
Mach: | 0 |  |  | Cl=0 at alpha= | -4.6601 | deg
|  |  |  | @ Cl=0.1, Cd= | 0.0048386
|  |  |  | @ Cl=0.4, Cd= | 0.0045786
|  |  |  | @ Cl=0.6, Cd= | 0.004301
alpha (deg) | Cl | Cd | Cm | Cl/Cd
-20 | -1.3955 | 0.03436 | -0.1131 | -40.6141
-19.5 | -1.4148 | 0.02844 | -0.1147 | -49.7468
-19 | -1.4192 | 0.02443 | -0.1146 | -58.0925
-18.5 | -1.4406 | 0.02117 | -0.1108 | -68.0491
-18 | -1.4194 | 0.01949 | -0.1087 | -72.8271
-17.5 | -1.3882 | 0.01783 | -0.1074 | -77.8575
-17 | -1.3518 | 0.01624 | -0.1066 | -83.2389
-16.5 | -1.3098 | 0.01493 | -0.1061 | -87.7294
-16 | -1.2631 | 0.01393 | -0.106 | -90.6748
-15.5 | -1.214 | 0.01309 | -0.1059 | -92.7426
-15 | -1.1634 | 0.01233 | -0.106 | -94.3552
-14.5 | -1.1122 | 0.01156 | -0.1062 | -96.2111
-14 | -1.0604 | 0.01077 | -0.1064 | -98.4587
-13.5 | -1.0075 | 0.01006 | -0.1066 | -100.1491
-13 | -0.9532 | 0.00952 | -0.107 | -100.1261
-12.5 | -0.8982 | 0.00905 | -0.1074 | -99.2486
-12 | -0.8427 | 0.0086 | -0.1078 | -97.9884
-10.5 | -0.6743 | 0.00744 | -0.1093 | -90.6317
-10 | -0.6178 | 0.00705 | -0.1098 | -87.6312
-9.5 | -0.5609 | 0.00673 | -0.1103 | -83.3432
-9 | -0.5036 | 0.00649 | -0.1109 | -77.5963
-8.5 | -0.446 | 0.00628 | -0.1115 | -71.0191
-8 | -0.3883 | 0.00609 | -0.1122 | -63.7603
-7.5 | -0.3305 | 0.00586 | -0.1128 | -56.3993
-7 | -0.2726 | 0.00563 | -0.1134 | -48.4192
-6.5 | -0.2146 | 0.00546 | -0.1141 | -39.304
-5.5 | -0.0981 | 0.00521 | -0.1154 | -18.8292
-5 | -0.0397 | 0.00505 | -0.1161 | -7.8614
-4.5 | 0.0187 | 0.00495 | -0.1168 | 3.7778
-3.5 | 0.1355 | 0.00479 | -0.1181 | 28.2881
-3 | 0.194 | 0.00472 | -0.1188 | 41.1017
-2.5 | 0.2525 | 0.00466 | -0.1195 | 54.1845
-2 | 0.3109 | 0.00462 | -0.1202 | 67.2944
-1.5 | 0.369 | 0.0046 | -0.1208 | 80.2174
-1 | 0.427 | 0.00456 | -0.1215 | 93.6404
-0.5 | 0.485 | 0.00449 | -0.1222 | 108.0178
0 | 0.5429 | 0.00438 | -0.1229 | 123.9498
0.5 | 0.6007 | 0.0043 | -0.1236 | 139.6977
1 | 0.6578 | 0.00407 | -0.1244 | 161.6216
1.5 | 0.7141 | 0.00425 | -0.1248 | 168.0235
2 | 0.7691 | 0.00457 | -0.125 | 168.2932
2.5 | 0.8181 | 0.00552 | -0.1243 | 148.2065
3 | 0.8714 | 0.00598 | -0.1242 | 145.7191
3.5 | 0.9243 | 0.00642 | -0.124 | 143.972
4 | 0.977 | 0.00687 | -0.1238 | 142.2125
4.5 | 1.03 | 0.00725 | -0.1236 | 142.069
5 | 1.0823 | 0.00765 | -0.1232 | 141.4771
5.5 | 1.1351 | 0.00797 | -0.123 | 142.4216
6 | 1.1877 | 0.00828 | -0.1228 | 143.442
6.5 | 1.2394 | 0.00863 | -0.1224 | 143.6153
7 | 1.2906 | 0.00897 | -0.122 | 143.8796
7.5 | 1.3409 | 0.00933 | -0.1214 | 143.7192
8 | 1.3902 | 0.00971 | -0.1206 | 143.172
8.5 | 1.4382 | 0.01013 | -0.1196 | 141.9743
9 | 1.4856 | 0.01053 | -0.1186 | 141.0826
9.5 | 1.5302 | 0.01102 | -0.117 | 138.8566
10 | 1.5729 | 0.01153 | -0.1151 | 136.418
10.5 | 1.6076 | 0.01201 | -0.1117 | 133.8551
11 | 1.6344 | 0.0127 | -0.1068 | 128.6929
11.5 | 1.6653 | 0.01339 | -0.1031 | 124.3689
12 | 1.692 | 0.01402 | -0.0988 | 120.6847
12.5 | 1.7213 | 0.01502 | -0.0952 | 114.6005
13 | 1.7509 | 0.01607 | -0.092 | 108.9546
13.5 | 1.7777 | 0.01732 | -0.0885 | 102.6386
14 | 1.8023 | 0.01878 | -0.0849 | 95.9691
14.5 | 1.8273 | 0.0203 | -0.0817 | 90.0148
15 | 1.8518 | 0.02191 | -0.0786 | 84.5185
15.5 | 1.875 | 0.02369 | -0.0757 | 79.1473
16.5 | 1.9159 | 0.02797 | -0.0701 | 68.4984
17 | 1.9344 | 0.03046 | -0.0676 | 63.5062
17.5 | 1.9486 | 0.03347 | -0.0652 | 58.2193
18 | 1.9644 | 0.03652 | -0.0632 | 53.7897
18.5 | 1.9746 | 0.04028 | -0.0613 | 49.0218
19 | 1.981 | 0.04461 | -0.0597 | 44.4071
19.5 | 1.9795 | 0.0501 | -0.0584 | 39.511
20 | 1.9827 | 0.05533 | -0.0578 | 35.8341

## 131. Re 16M Mach 0.10 (1)
BIGFOIL.COM POLAR EXPORT
NACA64-612 a=0.8
NACA64-612 a=0.8 |  |  |  | Cl Max: | 1.442 | at alpha= | 9.5 | deg
JavaFoil+Calcfoil stall+Eppler ext transition |  |  |  | L/D Max: | 157.313 | at alpha= | 5.5 | deg
Re: | 16000000 |  |  | Cd Min: | 0.00515 | at alpha= | 0 | deg
Mach: | 0.1 |  |  | Cl=0 at alpha= | -4.678 | deg
|  |  |  | @ Cl=0.1, Cd= | 0.00583
|  |  |  | @ Cl=0.4, Cd= | 0.005513
|  |  |  | @ Cl=0.6, Cd= | 0.0052387
alpha (deg) | Cl | Cd | Cm | Cl/Cd
-16 | -0.47 | 0.11526 | -0.047 | -4.074
-15.5 | -0.485 | 0.10853 | -0.048 | -4.467
-15 | -0.498 | 0.10342 | -0.048 | -4.817
-14.5 | -0.508 | 0.09705 | -0.05 | -5.231
-14 | -0.512 | 0.09178 | -0.05 | -5.584
-13.5 | -0.515 | 0.08532 | -0.052 | -6.031
-13 | -0.515 | 0.07774 | -0.056 | -6.626
-12.5 | -0.511 | 0.07357 | -0.056 | -6.94
-12 | -0.508 | 0.06314 | -0.064 | -8.045
-11.5 | -0.495 | 0.06018 | -0.064 | -8.229
-11 | -0.532 | 0.02094 | -0.09 | -25.405
-10.5 | -0.53 | 0.0125 | -0.096 | -42.369
-10 | -0.528 | 0.00775 | -0.102 | -68.197
-9.5 | -0.494 | 0.0075 | -0.103 | -65.914
-9 | -0.456 | 0.00729 | -0.104 | -62.478
-8.5 | -0.412 | 0.00706 | -0.104 | -58.298
-8 | -0.364 | 0.00685 | -0.105 | -53.216
-7.5 | -0.315 | 0.00672 | -0.105 | -46.826
-7 | -0.263 | 0.00652 | -0.106 | -40.271
-6.5 | -0.209 | 0.00637 | -0.106 | -32.752
-6 | -0.153 | 0.00624 | -0.107 | -24.543
-5.5 | -0.096 | 0.00609 | -0.108 | -15.811
-5 | -0.038 | 0.00602 | -0.108 | -6.361
-4.5 | 0.021 | 0.00591 | -0.109 | 3.48
-4 | 0.08 | 0.00586 | -0.109 | 13.657
-3.5 | 0.14 | 0.00577 | -0.11 | 24.242
-3 | 0.2 | 0.00574 | -0.11 | 34.886
-2.5 | 0.26 | 0.00568 | -0.111 | 45.797
-2 | 0.321 | 0.00565 | -0.112 | 56.751
-1.5 | 0.382 | 0.0056 | -0.112 | 68.135
-1 | 0.442 | 0.00531 | -0.113 | 83.188
-0.5 | 0.502 | 0.00519 | -0.113 | 96.627
0 | 0.562 | 0.00515 | -0.114 | 109.018
0.5 | 0.622 | 0.00529 | -0.114 | 117.469
1 | 0.681 | 0.00558 | -0.115 | 122.049
1.5 | 0.741 | 0.00587 | -0.115 | 126.361
2 | 0.801 | 0.00611 | -0.116 | 131.004
2.5 | 0.86 | 0.00613 | -0.116 | 140.171
3 | 0.915 | 0.00644 | -0.117 | 142.135
3.5 | 0.972 | 0.0069 | -0.117 | 140.799
4 | 1.029 | 0.0074 | -0.118 | 138.954
4.5 | 1.083 | 0.00759 | -0.118 | 142.707
5 | 1.136 | 0.00792 | -0.119 | 143.549
5.5 | 1.187 | 0.00755 | -0.119 | 157.313
6 | 1.236 | 0.00957 | -0.119 | 129.136
6.5 | 1.282 | 0.00999 | -0.12 | 128.395
7 | 1.323 | 0.01042 | -0.12 | 126.972
7.5 | 1.359 | 0.01087 | -0.121 | 125.04
8 | 1.391 | 0.01128 | -0.121 | 123.334
8.5 | 1.417 | 0.01183 | -0.121 | 119.851
9 | 1.435 | 0.01236 | -0.121 | 116.103
9.5 | 1.442 | 0.01297 | -0.122 | 111.185
10 | 1.441 | 0.01371 | -0.122 | 105.101
10.5 | 1.432 | 0.01443 | -0.122 | 99.257
11 | 1.415 | 0.01523 | -0.122 | 92.905
11.5 | 1.39 | 0.01608 | -0.123 | 86.442
12 | 1.358 | 0.01712 | -0.123 | 79.314
12.5 | 1.32 | 0.01785 | -0.123 | 73.96
13 | 1.276 | 0.01924 | -0.123 | 66.332
13.5 | 1.228 | 0.02059 | -0.123 | 59.637
14 | 1.176 | 0.0218 | -0.123 | 53.96
14.5 | 1.121 | 0.02377 | -0.123 | 47.164

## 132. Re 16M Mach 0.10 (2)
BIGFOIL.COM POLAR EXPORT
NACA64-612 a=0.8
NACA64-612 a=0.8 |  |  |  | Cl Max: | 1.9701 | at alpha= | 20 | deg
XFOIL ncrit=9 |  |  |  | L/D Max: | 169.458 | at alpha= | 1.5 | deg
Re: | 16000000 |  |  | Cd Min: | 0.06024 | at alpha= | 20 | deg
Mach: | 0.1 |  |  | Cl=0 at alpha= | -4.6573 | deg
|  |  |  | @ Cl=0.1, Cd= | 0.0048461
|  |  |  | @ Cl=0.4, Cd= | 0.0045852
|  |  |  | @ Cl=0.6, Cd= | 0.0043067
alpha (deg) | Cl | Cd | Cm | Cl/Cd
-20 | -1.2527 | 0.05396 | -0.1044 | -23.2153
-19.5 | -1.3323 | 0.03862 | -0.1148 | -34.4977
-19 | -1.3532 | 0.03184 | -0.1178 | -42.5
-18.5 | -1.3667 | 0.0266 | -0.1187 | -51.3797
-18 | -1.3774 | 0.02265 | -0.1176 | -60.8124
-17.5 | -1.3866 | 0.02002 | -0.113 | -69.2607
-17 | -1.3539 | 0.01837 | -0.1116 | -73.7017
-16.5 | -1.316 | 0.01678 | -0.1106 | -78.4267
-16 | -1.2748 | 0.01517 | -0.1098 | -84.0343
-15.5 | -1.2284 | 0.01389 | -0.1094 | -88.4377
-15 | -1.1781 | 0.01295 | -0.1091 | -90.973
-14.5 | -1.1259 | 0.01214 | -0.109 | -92.743
-14 | -1.0729 | 0.01136 | -0.109 | -94.4454
-13.5 | -1.0197 | 0.01049 | -0.109 | -97.2069
-13 | -0.965 | 0.0098 | -0.1091 | -98.4694
-12.5 | -0.9092 | 0.00927 | -0.1094 | -98.0798
-12 | -0.8528 | 0.00879 | -0.1096 | -97.0193
-11.5 | -0.796 | 0.00836 | -0.1099 | -95.2153
-11 | -0.7389 | 0.00796 | -0.1103 | -92.8266
-10.5 | -0.6816 | 0.00759 | -0.1107 | -89.8024
-10 | -0.6244 | 0.00717 | -0.1111 | -87.0851
-9.5 | -0.5668 | 0.00681 | -0.1115 | -83.2305
-9 | -0.5088 | 0.00654 | -0.112 | -77.7982
-8.5 | -0.4505 | 0.00633 | -0.1126 | -71.169
-7.5 | -0.3337 | 0.0059 | -0.1137 | -56.5593
-7 | -0.2752 | 0.00566 | -0.1142 | -48.6219
-6.5 | -0.2167 | 0.00548 | -0.1149 | -39.5438
-5.5 | -0.0991 | 0.00523 | -0.1161 | -18.9484
-5 | -0.0403 | 0.00507 | -0.1168 | -7.9487
-4.5 | 0.0185 | 0.00495 | -0.1175 | 3.7374
-3.5 | 0.1362 | 0.0048 | -0.1188 | 28.375
-3 | 0.1951 | 0.00472 | -0.1195 | 41.3347
-2.5 | 0.254 | 0.00466 | -0.1202 | 54.5064
-2 | 0.3127 | 0.00462 | -0.1209 | 67.684
-1.5 | 0.3712 | 0.0046 | -0.1215 | 80.6957
-1 | 0.4295 | 0.00457 | -0.1222 | 93.9825
0 | 0.5462 | 0.00439 | -0.1236 | 124.4191
0.5 | 0.6043 | 0.0043 | -0.1243 | 140.5349
1 | 0.6618 | 0.00407 | -0.1251 | 162.6044
1.5 | 0.7185 | 0.00424 | -0.1255 | 169.4575
2 | 0.7738 | 0.00457 | -0.1257 | 169.3217
2.5 | 0.823 | 0.00552 | -0.1249 | 149.0942
3 | 0.8765 | 0.00599 | -0.1248 | 146.3272
3.5 | 0.9296 | 0.00644 | -0.1246 | 144.3478
4 | 0.9826 | 0.00689 | -0.1243 | 142.6125
4.5 | 1.0358 | 0.00728 | -0.124 | 142.2802
5 | 1.0884 | 0.00769 | -0.1237 | 141.5345
5.5 | 1.1415 | 0.00802 | -0.1234 | 142.3317
6 | 1.1944 | 0.00833 | -0.1231 | 143.3854
6.5 | 1.2464 | 0.00868 | -0.1226 | 143.5945
7 | 1.2977 | 0.00903 | -0.1221 | 143.7099
7.5 | 1.3484 | 0.00939 | -0.1214 | 143.5996
8 | 1.3976 | 0.0098 | -0.1205 | 142.6122
8.5 | 1.4459 | 0.01021 | -0.1194 | 141.6161
9 | 1.4932 | 0.01063 | -0.1181 | 140.4704
9.5 | 1.5372 | 0.01115 | -0.1163 | 137.8655
10 | 1.5792 | 0.01166 | -0.1141 | 135.4374
10.5 | 1.608 | 0.01221 | -0.1092 | 131.6953
11 | 1.6372 | 0.01293 | -0.1048 | 126.6203
11.5 | 1.6682 | 0.0137 | -0.101 | 121.7664
12 | 1.6946 | 0.01442 | -0.0966 | 117.5173
12.5 | 1.7241 | 0.01549 | -0.093 | 111.3041
13 | 1.7531 | 0.01665 | -0.0895 | 105.2913
13.5 | 1.7796 | 0.01802 | -0.0859 | 98.7569
14 | 1.805 | 0.01954 | -0.0824 | 92.3746
14.5 | 1.8309 | 0.02109 | -0.0792 | 86.8137
15 | 1.8553 | 0.02284 | -0.0761 | 81.2303
15.5 | 1.8777 | 0.02481 | -0.073 | 75.6832
16 | 1.8976 | 0.02708 | -0.07 | 70.0739
16.5 | 1.9162 | 0.02959 | -0.0672 | 64.7584
17 | 1.9334 | 0.0324 | -0.0647 | 59.6728
17.5 | 1.9431 | 0.03603 | -0.0621 | 53.9301
18 | 1.9582 | 0.03941 | -0.0603 | 49.6879
18.5 | 1.9648 | 0.04381 | -0.0585 | 44.8482
19 | 1.9677 | 0.04887 | -0.0572 | 40.264
19.5 | 1.9683 | 0.05448 | -0.0563 | 36.1289
20 | 1.9701 | 0.06024 | -0.0561 | 32.7042

## 133. Re 16M Mach 0.25 (1)
BIGFOIL.COM POLAR EXPORT
NACA64-612 a=0.8
NACA64-612 a=0.8 |  |  |  | Cl Max: | 1.427 | at alpha= | 9 | deg
JavaFoil+Calcfoil stall+Eppler ext transition |  |  |  | L/D Max: | 148.501 | at alpha= | 4 | deg
Re: | 16000000 |  |  | Cd Min: | 0.0052 | at alpha= | 0 | deg
Mach: | 0.25 |  |  | Cl=0 at alpha= | -4.675 | deg
|  |  |  | @ Cl=0.1, Cd= | 0.0058868
|  |  |  | @ Cl=0.4, Cd= | 0.0056126
|  |  |  | @ Cl=0.6, Cd= | 0.0052482
alpha (deg) | Cl | Cd | Cm | Cl/Cd
-14.5 | -0.309 | 0.10816 | -0.048 | -2.858
-14 | -0.343 | 0.10077 | -0.048 | -3.405
-13.5 | -0.372 | 0.09323 | -0.049 | -3.992
-13 | -0.396 | 0.0885 | -0.049 | -4.472
-12.5 | -0.414 | 0.08134 | -0.051 | -5.088
-12 | -0.426 | 0.07609 | -0.052 | -5.6
-11.5 | -0.432 | 0.06971 | -0.055 | -6.201
-11 | -0.434 | 0.06217 | -0.06 | -6.976
-10.5 | -0.426 | 0.05973 | -0.06 | -7.125
-10 | -0.416 | 0.05147 | -0.068 | -8.09
-9.5 | -0.481 | 0.00796 | -0.106 | -60.475
-9 | -0.45 | 0.00755 | -0.106 | -59.542
-8.5 | -0.41 | 0.00726 | -0.107 | -56.459
-8 | -0.366 | 0.00707 | -0.108 | -51.737
-7.5 | -0.318 | 0.00684 | -0.108 | -46.465
-7 | -0.266 | 0.00665 | -0.109 | -40.059
-6.5 | -0.212 | 0.00647 | -0.109 | -32.827
-6 | -0.156 | 0.00632 | -0.11 | -24.745
-5.5 | -0.098 | 0.00618 | -0.111 | -15.929
-5 | -0.039 | 0.00608 | -0.111 | -6.446
-4.5 | 0.021 | 0.00596 | -0.112 | 3.54
-4 | 0.082 | 0.00591 | -0.112 | 13.9
-3.5 | 0.144 | 0.00583 | -0.113 | 24.644
-3 | 0.206 | 0.00577 | -0.113 | 35.599
-2.5 | 0.267 | 0.00574 | -0.114 | 46.589
-2 | 0.329 | 0.0057 | -0.115 | 57.806
-1.5 | 0.392 | 0.00565 | -0.115 | 69.47
-1 | 0.454 | 0.00536 | -0.116 | 84.661
-0.5 | 0.515 | 0.00526 | -0.116 | 97.943
0 | 0.577 | 0.0052 | -0.117 | 110.916
0.5 | 0.639 | 0.00533 | -0.117 | 119.773
1 | 0.7 | 0.00566 | -0.118 | 123.707
1.5 | 0.762 | 0.00595 | -0.119 | 127.962
2 | 0.823 | 0.00627 | -0.119 | 131.333
2.5 | 0.884 | 0.00623 | -0.119 | 141.739
3 | 0.94 | 0.00665 | -0.12 | 141.246
3.5 | 0.998 | 0.0071 | -0.12 | 140.547
4 | 1.056 | 0.00711 | -0.121 | 148.501
4.5 | 1.111 | 0.00782 | -0.121 | 142.01
5 | 1.164 | 0.00922 | -0.122 | 126.284
5.5 | 1.215 | 0.00958 | -0.122 | 126.881
6 | 1.264 | 0.00998 | -0.123 | 126.567
6.5 | 1.309 | 0.01043 | -0.123 | 125.45
7 | 1.347 | 0.01092 | -0.123 | 123.269
7.5 | 1.379 | 0.01145 | -0.124 | 120.445
8 | 1.404 | 0.01193 | -0.124 | 117.749
8.5 | 1.422 | 0.01254 | -0.124 | 113.422
9 | 1.427 | 0.01323 | -0.125 | 107.844
9.5 | 1.416 | 0.01406 | -0.125 | 100.695
10 | 1.392 | 0.01488 | -0.125 | 93.546
10.5 | 1.355 | 0.01582 | -0.125 | 85.643
11 | 1.304 | 0.01674 | -0.125 | 77.925
11.5 | 1.24 | 0.01803 | -0.126 | 68.757
12 | 1.161 | 0.01988 | -0.125 | 58.411
12.5 | 1.071 | 0.0221 | -0.125 | 48.464
13 | 0.973 | 0.02415 | -0.125 | 40.267
13.5 | 0.843 | 0.03336 | -0.12 | 25.273
14 | 0.653 | 0.08866 | -0.084 | 7.366

## 134. Re 16M Mach 0.25 (2)
BIGFOIL.COM POLAR EXPORT
NACA64-612 a=0.8
NACA64-612 a=0.8 |  |  |  | Cl Max: | 1.9146 | at alpha= | 17.5 | deg
XFOIL ncrit=9 |  |  |  | L/D Max: | 175.142 | at alpha= | 1.5 | deg
Re: | 16000000 |  |  | Cd Min: | 0.20997 | at alpha= | -20 | deg
Mach: | 0.25 |  |  | Cl=0 at alpha= | -4.6425 | deg
|  |  |  | @ Cl=0.1, Cd= | 0.0048954
|  |  |  | @ Cl=0.4, Cd= | 0.0046018
|  |  |  | @ Cl=0.6, Cd= | 0.0043425
alpha (deg) | Cl | Cd | Cm | Cl/Cd
-20 | -0.5382 | 0.20997 | -0.0111 | -2.5632
-19.5 | -0.5231 | 0.20241 | -0.0157 | -2.5844
-19 | -0.5185 | 0.19091 | -0.0215 | -2.7159
-18.5 | -0.5023 | 0.18385 | -0.0261 | -2.7321
-18 | -0.5036 | 0.171 | -0.0329 | -2.945
-17.5 | -0.513 | 0.15714 | -0.0405 | -3.2646
-17 | -0.5015 | 0.14922 | -0.0456 | -3.3608
-16.5 | -1.0224 | 0.05115 | -0.1175 | -19.9883
-16 | -1.0788 | 0.03802 | -0.1279 | -28.3745
-15.5 | -1.1241 | 0.02913 | -0.1326 | -38.5891
-15 | -1.1671 | 0.02389 | -0.1305 | -48.8531
-14.5 | -1.1624 | 0.01984 | -0.1279 | -58.5887
-14 | -1.1286 | 0.01687 | -0.126 | -66.8998
-13.5 | -1.0833 | 0.01442 | -0.1243 | -75.1248
-13 | -1.0298 | 0.01264 | -0.123 | -81.4715
-12.5 | -0.9709 | 0.01148 | -0.1219 | -84.5732
-12 | -0.911 | 0.01037 | -0.1209 | -87.8496
-11.5 | -0.8498 | 0.00953 | -0.1202 | -89.171
-11 | -0.7875 | 0.0089 | -0.1196 | -88.4831
-10.5 | -0.7251 | 0.00837 | -0.1191 | -86.6308
-10 | -0.6626 | 0.00794 | -0.1188 | -83.4509
-9.5 | -0.6008 | 0.00738 | -0.1185 | -81.4092
-9 | -0.5387 | 0.00694 | -0.1184 | -77.6225
-8.5 | -0.4764 | 0.00661 | -0.1184 | -72.0726
-8 | -0.4142 | 0.00635 | -0.1185 | -65.2283
-7.5 | -0.3521 | 0.00612 | -0.1187 | -57.5327
-7 | -0.2902 | 0.00586 | -0.119 | -49.5222
-6.5 | -0.2285 | 0.00561 | -0.1193 | -40.7308
-6 | -0.1669 | 0.00543 | -0.1197 | -30.7366
-5.5 | -0.1053 | 0.0053 | -0.1202 | -19.8679
-5 | -0.0439 | 0.00516 | -0.1207 | -8.5078
-4.5 | 0.0175 | 0.00501 | -0.1213 | 3.493
-3.5 | 0.1399 | 0.00484 | -0.1225 | 28.905
-3 | 0.2009 | 0.00476 | -0.1231 | 42.2059
-2.5 | 0.2619 | 0.00471 | -0.1238 | 55.6051
-2 | 0.3228 | 0.00464 | -0.1245 | 69.569
-1.5 | 0.3834 | 0.00461 | -0.1252 | 83.167
-1 | 0.4438 | 0.00458 | -0.1258 | 96.8996
-0.5 | 0.5041 | 0.00451 | -0.1265 | 111.7738
0 | 0.5643 | 0.00439 | -0.1273 | 128.5421
0.5 | 0.6244 | 0.00431 | -0.128 | 144.8724
1 | 0.6842 | 0.00404 | -0.1289 | 169.3564
1.5 | 0.7426 | 0.00424 | -0.1293 | 175.1415
2.5 | 0.85 | 0.00553 | -0.1284 | 153.7071
3 | 0.9044 | 0.00607 | -0.128 | 148.9951
3.5 | 0.9587 | 0.00657 | -0.1276 | 145.9209
4.5 | 1.0671 | 0.00751 | -0.1264 | 142.0905
5 | 1.1212 | 0.00793 | -0.1258 | 141.3871
5.5 | 1.1759 | 0.00827 | -0.1252 | 142.1886
6 | 1.2304 | 0.00861 | -0.1245 | 142.9036
6.5 | 1.284 | 0.00897 | -0.1236 | 143.1438
7 | 1.3359 | 0.00939 | -0.1224 | 142.2684
7.5 | 1.3873 | 0.0098 | -0.121 | 141.5612
8 | 1.4364 | 0.01027 | -0.1192 | 139.8637
8.5 | 1.4846 | 0.01073 | -0.1171 | 138.3597
9 | 1.5237 | 0.01126 | -0.1132 | 135.3197
9.5 | 1.5559 | 0.01187 | -0.1082 | 131.0783
10 | 1.5897 | 0.01262 | -0.1037 | 125.9667
10.5 | 1.6231 | 0.01352 | -0.0993 | 120.0518
11 | 1.6536 | 0.01464 | -0.0947 | 112.9508
11.5 | 1.6853 | 0.01576 | -0.0905 | 106.9353
12 | 1.7132 | 0.01685 | -0.0857 | 101.6736
12.5 | 1.7406 | 0.01848 | -0.0813 | 94.1883
13 | 1.7702 | 0.0201 | -0.0775 | 88.0697
13.5 | 1.7975 | 0.02197 | -0.0735 | 81.8161
14 | 1.8215 | 0.02416 | -0.0696 | 75.3932
14.5 | 1.843 | 0.02671 | -0.0658 | 69.0004
15 | 1.8626 | 0.02962 | -0.0622 | 62.8832
15.5 | 1.879 | 0.03302 | -0.0589 | 56.9049
16 | 1.8957 | 0.03663 | -0.056 | 51.7527
16.5 | 1.9056 | 0.04113 | -0.0534 | 46.3311
17 | 1.9132 | 0.04613 | -0.0513 | 41.4741
17.5 | 1.9146 | 0.05213 | -0.0499 | 36.7274
18 | 1.9113 | 0.05902 | -0.0491 | 32.3839
18.5 | 1.9008 | 0.06725 | -0.0494 | 28.2647
19 | 1.8843 | 0.07672 | -0.0509 | 24.5607
19.5 | 1.8613 | 0.08765 | -0.0537 | 21.2356
20 | 1.8342 | 0.09982 | -0.058 | 18.3751

## 135. Re 16M Mach 0.50 (1)
BIGFOIL.COM POLAR EXPORT
NACA64-612 a=0.8
NACA64-612 a=0.8 |  |  |  | Cl Max: | 1.386 | at alpha= | 6.5 | deg
JavaFoil+Calcfoil stall+Eppler ext transition |  |  |  | L/D Max: | 161.26 | at alpha= | 3 | deg
Re: | 16000000 |  |  | Cd Min: | 0.00538 | at alpha= | 0.5 | deg
Mach: | 0.5 |  |  | Cl=0 at alpha= | -4.6742 | deg
|  |  |  | @ Cl=0.1, Cd= | 0.0061483
|  |  |  | @ Cl=0.4, Cd= | 0.0058963
|  |  |  | @ Cl=0.6, Cd= | 0.0054861
alpha (deg) | Cl | Cd | Cm | Cl/Cd
-20 | -0.849 | 0.15701 | -0.062 | -5.409
-19.5 | -0.821 | 0.15443 | -0.062 | -5.317
-19 | -0.793 | 0.148 | -0.062 | -5.36
-18.5 | -0.766 | 0.14107 | -0.062 | -5.427
-18 | -0.738 | 0.13388 | -0.062 | -5.516
-17.5 | -0.711 | 0.12505 | -0.063 | -5.689
-17 | -0.685 | 0.1176 | -0.064 | -5.824
-16.5 | -0.657 | 0.11205 | -0.064 | -5.863
-16 | -0.63 | 0.1059 | -0.064 | -5.945
-15.5 | -0.607 | 0.09277 | -0.07 | -6.539
-15 | -0.585 | 0.08104 | -0.075 | -7.216
-14.5 | -0.571 | 0.06216 | -0.085 | -9.184
-14 | -0.516 | 0.09535 | -0.061 | -5.415
-13.5 | -0.489 | 0.08818 | -0.062 | -5.55
-13 | -0.463 | 0.08011 | -0.065 | -5.781
-12.5 | -0.438 | 0.07186 | -0.07 | -6.092
-12 | -0.419 | 0.05682 | -0.081 | -7.374
-11.5 | -0.429 | 0.02139 | -0.104 | -20.038
-11 | -0.35 | 0.06762 | -0.062 | -5.18
-10.5 | -0.322 | 0.06698 | -0.059 | -4.805
-10 | -0.294 | 0.06517 | -0.057 | -4.509
-9.5 | -0.269 | 0.0544 | -0.069 | -4.943
-9 | -0.26 | 0.02742 | -0.099 | -9.496
-8.5 | -0.251 | 0.00936 | -0.114 | -26.866
-8 | -0.183 | 0.05236 | -0.058 | -3.504
-7.5 | -0.156 | 0.04822 | -0.059 | -3.233
-7 | -0.176 | 0.04339 | -0.064 | -4.063
-6.5 | -0.209 | 0.0073 | -0.122 | -28.575
-6 | -0.163 | 0.00696 | -0.123 | -23.373
-5.5 | -0.106 | 0.00665 | -0.124 | -15.879
-5 | -0.043 | 0.00645 | -0.124 | -6.621
-4.5 | 0.023 | 0.00625 | -0.125 | 3.716
-4 | 0.091 | 0.00616 | -0.126 | 14.769
-3.5 | 0.16 | 0.00607 | -0.126 | 26.329
-3 | 0.229 | 0.006 | -0.127 | 38.19
-2.5 | 0.298 | 0.00594 | -0.127 | 50.256
-2 | 0.368 | 0.00591 | -0.128 | 62.184
-1.5 | 0.438 | 0.00588 | -0.129 | 74.535
-1 | 0.507 | 0.00568 | -0.129 | 89.285
-0.5 | 0.576 | 0.0055 | -0.13 | 104.712
0 | 0.645 | 0.00546 | -0.131 | 118.285
0.5 | 0.714 | 0.00538 | -0.131 | 132.772
1 | 0.783 | 0.00576 | -0.132 | 135.853
1.5 | 0.851 | 0.00608 | -0.132 | 139.973
2 | 0.919 | 0.0064 | -0.133 | 143.466
2.5 | 0.986 | 0.00649 | -0.133 | 152.078
3 | 1.046 | 0.00649 | -0.134 | 161.26
3.5 | 1.109 | 0.00854 | -0.134 | 129.871
4 | 1.17 | 0.00924 | -0.135 | 126.645
4.5 | 1.226 | 0.01031 | -0.135 | 118.906
5 | 1.279 | 0.01103 | -0.135 | 115.968
5.5 | 1.325 | 0.01145 | -0.136 | 115.78
6 | 1.363 | 0.0122 | -0.136 | 111.679
6.5 | 1.386 | 0.01299 | -0.136 | 106.707
7 | 1.372 | 0.0139 | -0.137 | 98.723
7.5 | 1.287 | 0.01507 | -0.137 | 85.359
8 | 0.832 | 0.01749 | -0.137 | 47.58
8.5 | 0.866 | 0.01737 | -0.138 | 49.845
9 | 0.892 | 0.0197 | -0.137 | 45.269
9.5 | 0.927 | 0.01888 | -0.138 | 49.103
10 | 0.956 | 0.02061 | -0.138 | 46.373
10.5 | 0.98 | 0.02368 | -0.137 | 41.378
11 | 1.017 | 0.02166 | -0.139 | 46.944
11.5 | 1.044 | 0.02414 | -0.139 | 43.236

## 136. Re 16M Mach 0.50 (2)
BIGFOIL.COM POLAR EXPORT
NACA64-612 a=0.8
NACA64-612 a=0.8 |  |  |  | Cl Max: | 1.5981 | at alpha= | 9 | deg
XFOIL ncrit=9 |  |  |  | L/D Max: | 206.076 | at alpha= | 2 | deg
Re: | 16000000 |  |  | Cd Min: | 0.02133 | at alpha= | 9.5 | deg
Mach: | 0.5 |  |  | Cl=0 at alpha= | -99 | deg
|  |  |  | @ Cl=0.1, Cd= | 0.00448
|  |  |  | @ Cl=0.4, Cd= | 0.00448
|  |  |  | @ Cl=0.6, Cd= | 0.00448
alpha (deg) | Cl | Cd | Cm | Cl/Cd
0 | 0.646 | 0.00448 | -0.1437 | 144.1964
0.5 | 0.7152 | 0.00436 | -0.1446 | 164.0367
1 | 0.7841 | 0.00409 | -0.1455 | 191.7115
2 | 0.9191 | 0.00446 | -0.146 | 206.0762
2.5 | 0.9717 | 0.00556 | -0.1436 | 174.7662
3 | 1.026 | 0.00645 | -0.1413 | 159.0698
3.5 | 1.0821 | 0.00716 | -0.1391 | 151.1313
4 | 1.1365 | 0.00787 | -0.1363 | 144.4091
4.5 | 1.1898 | 0.00853 | -0.133 | 139.4842
5 | 1.2441 | 0.00904 | -0.1297 | 137.6217
5.5 | 1.2864 | 0.00952 | -0.1238 | 135.1261
6 | 1.3313 | 0.01017 | -0.1185 | 130.9046
6.5 | 1.3786 | 0.0109 | -0.1136 | 126.4771
7 | 1.4258 | 0.01174 | -0.1086 | 121.448
7.5 | 1.472 | 0.01274 | -0.1033 | 115.5416
8 | 1.5176 | 0.0139 | -0.0978 | 109.1799
8.5 | 1.5625 | 0.01525 | -0.0921 | 102.459
9 | 1.5981 | 0.01722 | -0.085 | 92.8049
9.5 | 1.5972 | 0.02133 | -0.0751 | 74.8805

## 137. Re 18M Mach 0.00 (1)
BIGFOIL.COM POLAR EXPORT
NACA64-612 a=0.8
NACA64-612 a=0.8 |  |  |  | Cl Max: | 1.447 | at alpha= | 10 | deg
JavaFoil+Calcfoil stall+Eppler ext transition |  |  |  | L/D Max: | 148.991 | at alpha= | 5.5 | deg
Re: | 18000000 |  |  | Cd Min: | 0.00525 | at alpha= | -0.5 | deg
Mach: | 0 |  |  | Cl=0 at alpha= | -4.6724 | deg
|  |  |  | @ Cl=0.1, Cd= | 0.0057431
|  |  |  | @ Cl=0.4, Cd= | 0.0055056
|  |  |  | @ Cl=0.6, Cd= | 0.0055146
alpha (deg) | Cl | Cd | Cm | Cl/Cd
-15.5 | -0.513 | 0.10746 | -0.049 | -4.776
-15 | -0.523 | 0.10214 | -0.049 | -5.12
-14.5 | -0.53 | 0.09508 | -0.051 | -5.572
-14 | -0.532 | 0.09025 | -0.051 | -5.89
-13.5 | -0.531 | 0.08368 | -0.054 | -6.35
-13 | -0.53 | 0.07543 | -0.058 | -7.026
-12.5 | -0.522 | 0.07203 | -0.058 | -7.251
-12 | -0.517 | 0.06222 | -0.064 | -8.313
-11.5 | -0.515 | 0.04859 | -0.074 | -10.594
-11 | -0.557 | 0.01325 | -0.095 | -42.042
-10.5 | -0.562 | 0.00811 | -0.101 | -69.253
-10 | -0.531 | 0.00757 | -0.102 | -70.08
-9.5 | -0.495 | 0.00735 | -0.102 | -67.342
-9 | -0.456 | 0.00714 | -0.103 | -63.805
-8.5 | -0.411 | 0.00695 | -0.104 | -59.137
-8 | -0.364 | 0.00676 | -0.104 | -53.818
-7.5 | -0.314 | 0.00661 | -0.105 | -47.498
-7 | -0.262 | 0.00647 | -0.105 | -40.509
-6.5 | -0.208 | 0.0063 | -0.106 | -33.021
-6 | -0.153 | 0.00615 | -0.106 | -24.829
-5.5 | -0.096 | 0.006 | -0.107 | -15.973
-5 | -0.038 | 0.00591 | -0.108 | -6.444
-4.5 | 0.02 | 0.00585 | -0.108 | 3.504
-4 | 0.08 | 0.00576 | -0.109 | 13.829
-3.5 | 0.139 | 0.00571 | -0.109 | 24.395
-3 | 0.199 | 0.00565 | -0.11 | 35.214
-2.5 | 0.259 | 0.00562 | -0.11 | 46.081
-2 | 0.319 | 0.00556 | -0.111 | 57.37
-1.5 | 0.38 | 0.00557 | -0.112 | 68.155
-1 | 0.439 | 0.00538 | -0.112 | 81.728
-0.5 | 0.499 | 0.00525 | -0.113 | 95.161
0 | 0.559 | 0.00532 | -0.113 | 105.038
0.5 | 0.618 | 0.0056 | -0.114 | 110.414
1 | 0.678 | 0.0057 | -0.114 | 118.966
1.5 | 0.738 | 0.00589 | -0.115 | 125.197
2 | 0.797 | 0.00622 | -0.115 | 128.236
2.5 | 0.856 | 0.00618 | -0.116 | 138.659
3 | 0.91 | 0.00652 | -0.116 | 139.709
3.5 | 0.967 | 0.00689 | -0.117 | 140.498
4 | 1.024 | 0.0073 | -0.117 | 140.252
4.5 | 1.078 | 0.00744 | -0.118 | 144.948
5 | 1.131 | 0.00774 | -0.118 | 146.228
5.5 | 1.182 | 0.00794 | -0.119 | 148.991
6 | 1.232 | 0.00936 | -0.119 | 131.625
6.5 | 1.278 | 0.00974 | -0.119 | 131.255
7 | 1.319 | 0.01015 | -0.12 | 129.981
7.5 | 1.356 | 0.01056 | -0.12 | 128.473
8 | 1.389 | 0.01099 | -0.12 | 126.392
8.5 | 1.416 | 0.01148 | -0.121 | 123.397
9 | 1.435 | 0.01197 | -0.121 | 119.912
9.5 | 1.445 | 0.01257 | -0.121 | 114.949
10 | 1.447 | 0.01327 | -0.122 | 109.047
10.5 | 1.441 | 0.01393 | -0.122 | 103.446
11 | 1.428 | 0.01471 | -0.122 | 97.112
11.5 | 1.408 | 0.01546 | -0.122 | 91.095
12 | 1.381 | 0.01643 | -0.122 | 84.071
12.5 | 1.349 | 0.01708 | -0.123 | 79.013
13 | 1.312 | 0.01817 | -0.123 | 72.166
13.5 | 1.269 | 0.01955 | -0.123 | 64.911
14 | 1.224 | 0.02062 | -0.123 | 59.349
14.5 | 1.175 | 0.02225 | -0.123 | 52.797
15 | 1.121 | 0.02504 | -0.122 | 44.774

## 138. Re 18M Mach 0.00 (2)
BIGFOIL.COM POLAR EXPORT
NACA64-612 a=0.8
NACA64-612 a=0.8 |  |  |  | Cl Max: | 1.9963 | at alpha= | 20 | deg
XFOIL ncrit=9 |  |  |  | L/D Max: | 161.579 | at alpha= | 2 | deg
Re: | 18000000 |  |  | Cd Min: | 0.05367 | at alpha= | 20 | deg
Mach: | 0 |  |  | Cl=0 at alpha= | -4.6587 | deg
|  |  |  | @ Cl=0.1, Cd= | 0.0047747
|  |  |  | @ Cl=0.4, Cd= | 0.0045386
|  |  |  | @ Cl=0.6, Cd= | 0.0043404
alpha (deg) | Cl | Cd | Cm | Cl/Cd
-20 | -1.4101 | 0.03301 | -0.1136 | -42.7174
-19.5 | -1.4337 | 0.0269 | -0.115 | -53.2974
-19 | -1.4376 | 0.02319 | -0.1144 | -61.9922
-18.5 | -1.4554 | 0.02045 | -0.1097 | -71.1687
-18 | -1.428 | 0.01884 | -0.1082 | -75.7962
-17.5 | -1.3929 | 0.01743 | -0.1072 | -79.9139
-17 | -1.3538 | 0.01605 | -0.1065 | -84.3489
-16.5 | -1.3121 | 0.01466 | -0.106 | -89.502
-16 | -1.266 | 0.01356 | -0.1058 | -93.3628
-15.5 | -1.2167 | 0.01273 | -0.1058 | -95.5774
-15 | -1.1658 | 0.012 | -0.1059 | -97.15
-14.5 | -1.1138 | 0.01131 | -0.1061 | -98.4792
-14 | -1.0615 | 0.01058 | -0.1063 | -100.3308
-13.5 | -1.0087 | 0.00983 | -0.1066 | -102.6144
-13 | -0.9545 | 0.00928 | -0.1069 | -102.8556
-12.5 | -0.8994 | 0.00881 | -0.1073 | -102.0885
-12 | -0.8438 | 0.00838 | -0.1078 | -100.6921
-11.5 | -0.7878 | 0.008 | -0.1082 | -98.475
-10.5 | -0.6749 | 0.00733 | -0.1092 | -92.0737
-10 | -0.6184 | 0.00696 | -0.1098 | -88.8506
-9.5 | -0.5615 | 0.00661 | -0.1103 | -84.947
-9 | -0.5041 | 0.00637 | -0.1109 | -79.1366
-8.5 | -0.4465 | 0.00617 | -0.1115 | -72.3663
-8 | -0.3887 | 0.00598 | -0.1121 | -65
-7.5 | -0.3308 | 0.00579 | -0.1128 | -57.133
-7 | -0.2729 | 0.00555 | -0.1134 | -49.1712
-6.5 | -0.2148 | 0.00537 | -0.1141 | -40
-5 | -0.0398 | 0.00499 | -0.1161 | -7.976
-4.5 | 0.0185 | 0.00489 | -0.1168 | 3.7832
-4 | 0.077 | 0.00481 | -0.1175 | 16.0083
-3.5 | 0.1356 | 0.00472 | -0.1182 | 28.7288
-3 | 0.194 | 0.00465 | -0.1189 | 41.7204
-2.5 | 0.2524 | 0.00461 | -0.1195 | 54.7505
-2 | 0.3107 | 0.00458 | -0.1202 | 67.8384
-1.5 | 0.3689 | 0.00456 | -0.1209 | 80.8991
-1 | 0.427 | 0.00452 | -0.1215 | 94.469
-0.5 | 0.485 | 0.00446 | -0.1222 | 108.7444
0 | 0.5429 | 0.00438 | -0.1229 | 123.9498
0.5 | 0.6006 | 0.00434 | -0.1236 | 138.3871
1 | 0.6575 | 0.00412 | -0.1244 | 159.5874
2 | 0.7675 | 0.00475 | -0.1248 | 161.5789
2.5 | 0.8176 | 0.00558 | -0.1242 | 146.5233
3 | 0.8715 | 0.00597 | -0.1242 | 145.9799
3.5 | 0.9247 | 0.0064 | -0.1241 | 144.4844
4 | 0.9781 | 0.00677 | -0.124 | 144.4756
4.5 | 1.0309 | 0.00718 | -0.1237 | 143.5794
5 | 1.0836 | 0.00755 | -0.1235 | 143.5232
5.5 | 1.1368 | 0.00786 | -0.1233 | 144.631
6 | 1.1897 | 0.00814 | -0.1232 | 146.1548
6.5 | 1.2417 | 0.00847 | -0.1228 | 146.5998
7 | 1.2928 | 0.00883 | -0.1223 | 146.41
7.5 | 1.3436 | 0.00916 | -0.1219 | 146.6812
8 | 1.393 | 0.00955 | -0.1211 | 145.8639
8.5 | 1.4417 | 0.00994 | -0.1203 | 145.0402
9 | 1.4893 | 0.01033 | -0.1192 | 144.1723
9.5 | 1.5342 | 0.01083 | -0.1177 | 141.662
10 | 1.5781 | 0.0113 | -0.1161 | 139.6549
10.5 | 1.6157 | 0.01184 | -0.1132 | 136.4611
11 | 1.6422 | 0.01245 | -0.1082 | 131.9036
11.5 | 1.6724 | 0.01314 | -0.1043 | 127.2755
12.5 | 1.728 | 0.0147 | -0.0962 | 117.551
13 | 1.7576 | 0.01572 | -0.0929 | 111.8066
13.5 | 1.7845 | 0.01695 | -0.0894 | 105.2802
14 | 1.8104 | 0.01831 | -0.0859 | 98.8749
14.5 | 1.8369 | 0.0197 | -0.0828 | 93.2437
15 | 1.8618 | 0.02125 | -0.0797 | 87.6141
15.5 | 1.8855 | 0.02297 | -0.0768 | 82.0853
16 | 1.9068 | 0.02494 | -0.0738 | 76.4555
16.5 | 1.9264 | 0.02714 | -0.071 | 70.9801
17 | 1.9445 | 0.02959 | -0.0683 | 65.7148
17.5 | 1.9586 | 0.03257 | -0.0658 | 60.1351
18 | 1.9741 | 0.03557 | -0.0637 | 55.499
18.5 | 1.9844 | 0.03926 | -0.0617 | 50.5451
19 | 1.9882 | 0.04381 | -0.0599 | 45.3823
19.5 | 1.9895 | 0.04893 | -0.0586 | 40.6601
20 | 1.9963 | 0.05367 | -0.0579 | 37.1958

## 139. Re 18M Mach 0.10 (1)
BIGFOIL.COM POLAR EXPORT
NACA64-612 a=0.8
NACA64-612 a=0.8 |  |  |  | Cl Max: | 1.443 | at alpha= | 9.5 | deg
JavaFoil+Calcfoil stall+Eppler ext transition |  |  |  | L/D Max: | 148.229 | at alpha= | 5.5 | deg
Re: | 18000000 |  |  | Cd Min: | 0.00524 | at alpha= | -0.5 | deg
Mach: | 0.1 |  |  | Cl=0 at alpha= | -4.678 | deg
|  |  |  | @ Cl=0.1, Cd= | 0.00577
|  |  |  | @ Cl=0.4, Cd= | 0.00551
|  |  |  | @ Cl=0.6, Cd= | 0.0055
alpha (deg) | Cl | Cd | Cm | Cl/Cd
-16 | -0.47 | 0.11562 | -0.047 | -4.063
-15.5 | -0.485 | 0.10826 | -0.048 | -4.48
-15 | -0.498 | 0.10316 | -0.049 | -4.831
-14.5 | -0.508 | 0.09667 | -0.05 | -5.254
-14 | -0.513 | 0.09145 | -0.051 | -5.605
-13.5 | -0.515 | 0.08503 | -0.052 | -6.055
-13 | -0.514 | 0.07905 | -0.055 | -6.508
-12.5 | -0.511 | 0.07353 | -0.056 | -6.943
-12 | -0.511 | 0.06056 | -0.066 | -8.43
-11.5 | -0.498 | 0.05764 | -0.067 | -8.637
-11 | -0.542 | 0.01663 | -0.093 | -32.595
-10.5 | -0.533 | 0.01139 | -0.097 | -46.832
-10 | -0.528 | 0.0077 | -0.102 | -68.647
-9.5 | -0.494 | 0.00741 | -0.103 | -66.695
-9 | -0.456 | 0.00717 | -0.104 | -63.502
-8.5 | -0.412 | 0.00699 | -0.104 | -58.88
-8 | -0.364 | 0.0068 | -0.105 | -53.608
-7.5 | -0.315 | 0.00662 | -0.105 | -47.547
-7 | -0.263 | 0.00647 | -0.106 | -40.583
-6.5 | -0.209 | 0.00629 | -0.106 | -33.183
-6 | -0.153 | 0.00616 | -0.107 | -24.868
-5.5 | -0.096 | 0.00605 | -0.108 | -15.925
-5 | -0.038 | 0.00594 | -0.108 | -6.448
-4.5 | 0.021 | 0.00585 | -0.109 | 3.521
-4 | 0.08 | 0.0058 | -0.109 | 13.802
-3.5 | 0.14 | 0.00571 | -0.11 | 24.525
-3 | 0.2 | 0.00567 | -0.11 | 35.313
-2.5 | 0.26 | 0.00562 | -0.111 | 46.343
-2 | 0.321 | 0.00558 | -0.112 | 57.483
-1.5 | 0.382 | 0.00557 | -0.112 | 68.571
-1 | 0.442 | 0.00537 | -0.113 | 82.233
-0.5 | 0.502 | 0.00524 | -0.113 | 95.735
0 | 0.562 | 0.00531 | -0.114 | 105.77
0.5 | 0.622 | 0.00561 | -0.114 | 110.873
1 | 0.681 | 0.00573 | -0.115 | 118.916
1.5 | 0.741 | 0.00595 | -0.115 | 124.543
2 | 0.801 | 0.00623 | -0.116 | 128.625
2.5 | 0.861 | 0.00617 | -0.116 | 139.399
3 | 0.915 | 0.00652 | -0.117 | 140.335
3.5 | 0.972 | 0.00689 | -0.117 | 141.107
4 | 1.029 | 0.00738 | -0.118 | 139.344
4.5 | 1.084 | 0.00744 | -0.118 | 145.628
5 | 1.136 | 0.00779 | -0.119 | 145.939
5.5 | 1.188 | 0.00801 | -0.119 | 148.229
6 | 1.237 | 0.00942 | -0.119 | 131.222
6.5 | 1.283 | 0.0098 | -0.12 | 130.968
7 | 1.324 | 0.01022 | -0.12 | 129.591
7.5 | 1.36 | 0.01066 | -0.121 | 127.63
8 | 1.392 | 0.0111 | -0.121 | 125.432
8.5 | 1.418 | 0.01159 | -0.121 | 122.329
9 | 1.435 | 0.01215 | -0.122 | 118.119
9.5 | 1.443 | 0.01277 | -0.122 | 112.989
10 | 1.442 | 0.0135 | -0.122 | 106.762
10.5 | 1.433 | 0.01413 | -0.122 | 101.412
11 | 1.416 | 0.01488 | -0.123 | 95.135
11.5 | 1.391 | 0.01574 | -0.123 | 88.371
12 | 1.359 | 0.01677 | -0.123 | 80.997
12.5 | 1.321 | 0.01761 | -0.123 | 75.021
13 | 1.277 | 0.01867 | -0.123 | 68.416
13.5 | 1.229 | 0.01993 | -0.123 | 61.688
14 | 1.178 | 0.0213 | -0.123 | 55.297
14.5 | 1.122 | 0.02318 | -0.123 | 48.4

## 140. Re 18M Mach 0.10 (2)
BIGFOIL.COM POLAR EXPORT
NACA64-612 a=0.8
NACA64-612 a=0.8 |  |  |  | Cl Max: | 1.9846 | at alpha= | 20 | deg
XFOIL ncrit=9 |  |  |  | L/D Max: | 165.369 | at alpha= | 1.5 | deg
Re: | 18000000 |  |  | Cd Min: | 0.05843 | at alpha= | 20 | deg
Mach: | 0.1 |  |  | Cl=0 at alpha= | -4.6567 | deg
|  |  |  | @ Cl=0.1, Cd= | 0.0047815
|  |  |  | @ Cl=0.4, Cd= | 0.0045402
|  |  |  | @ Cl=0.6, Cd= | 0.0043429
alpha (deg) | Cl | Cd | Cm | Cl/Cd
-20 | -1.2652 | 0.05185 | -0.1066 | -24.4012
-19.5 | -1.3452 | 0.0373 | -0.1156 | -36.0643
-19 | -1.3636 | 0.0309 | -0.1182 | -44.1294
-18.5 | -1.3772 | 0.02579 | -0.1189 | -53.4005
-18 | -1.398 | 0.02184 | -0.1166 | -64.011
-17.5 | -1.396 | 0.01934 | -0.1126 | -72.182
-17 | -1.3607 | 0.0178 | -0.1113 | -76.4438
-16.5 | -1.3199 | 0.01639 | -0.1104 | -80.5308
-16 | -1.2765 | 0.01497 | -0.1097 | -85.2705
-15.5 | -1.2309 | 0.01357 | -0.1092 | -90.7074
-15 | -1.1807 | 0.01259 | -0.109 | -93.7808
-14.5 | -1.1282 | 0.01181 | -0.1089 | -95.5292
-14 | -1.0745 | 0.01109 | -0.1089 | -96.8891
-13.5 | -1.0208 | 0.0103 | -0.109 | -99.1068
-13 | -0.9663 | 0.00958 | -0.1091 | -100.8664
-12.5 | -0.9104 | 0.00903 | -0.1093 | -100.8195
-12 | -0.8539 | 0.00856 | -0.1096 | -99.7547
-11.5 | -0.797 | 0.00815 | -0.1099 | -97.7914
-11 | -0.7398 | 0.00778 | -0.1102 | -95.09
-10 | -0.6249 | 0.00707 | -0.111 | -88.3876
-9.5 | -0.5674 | 0.00669 | -0.1115 | -84.8132
-9 | -0.5093 | 0.00642 | -0.112 | -79.3302
-7 | -0.2755 | 0.00559 | -0.1142 | -49.2844
-6.5 | -0.2169 | 0.00539 | -0.1149 | -40.2412
-6 | -0.1581 | 0.00525 | -0.1155 | -30.1143
-5 | -0.0404 | 0.005 | -0.1168 | -8.08
-4 | 0.0773 | 0.00482 | -0.1181 | 16.0373
-3.5 | 0.1362 | 0.00472 | -0.1188 | 28.8559
-3 | 0.1951 | 0.00465 | -0.1195 | 41.957
-2.5 | 0.2539 | 0.00462 | -0.1202 | 54.9567
-2 | 0.3125 | 0.00458 | -0.1209 | 68.2314
-1.5 | 0.3711 | 0.00456 | -0.1215 | 81.3816
-1 | 0.4296 | 0.00452 | -0.1222 | 95.0442
-0.5 | 0.488 | 0.00446 | -0.1229 | 109.417
0 | 0.5462 | 0.00438 | -0.1236 | 124.7032
0.5 | 0.6042 | 0.00434 | -0.1243 | 139.2166
1 | 0.6615 | 0.00412 | -0.125 | 160.5583
1.5 | 0.7177 | 0.00434 | -0.1254 | 165.3687
2 | 0.7723 | 0.00474 | -0.1255 | 162.9325
2.5 | 0.8225 | 0.00558 | -0.1249 | 147.4014
3 | 0.8766 | 0.00599 | -0.1248 | 146.3439
3.5 | 0.93 | 0.00642 | -0.1246 | 144.8598
4 | 0.9837 | 0.0068 | -0.1245 | 144.6618
4.5 | 1.0367 | 0.00722 | -0.1242 | 143.5873
5 | 1.0897 | 0.00759 | -0.1239 | 143.5705
5.5 | 1.1432 | 0.0079 | -0.1237 | 144.7089
6 | 1.1965 | 0.00819 | -0.1235 | 146.0928
6.5 | 1.2488 | 0.00852 | -0.1231 | 146.5728
7 | 1.3001 | 0.00889 | -0.1225 | 146.243
7.5 | 1.3512 | 0.00922 | -0.1219 | 146.551
8 | 1.4006 | 0.00963 | -0.121 | 145.4413
8.5 | 1.4496 | 0.01002 | -0.12 | 144.6707
9 | 1.4971 | 0.01044 | -0.1188 | 143.4004
9.5 | 1.5417 | 0.01095 | -0.1171 | 140.7945
10 | 1.5852 | 0.01144 | -0.1151 | 138.5664
10.5 | 1.6151 | 0.01202 | -0.1105 | 134.3677
11 | 1.6447 | 0.01267 | -0.1061 | 129.8106
11.5 | 1.6744 | 0.01348 | -0.102 | 124.2136
12.5 | 1.7308 | 0.01516 | -0.0939 | 114.1689
13 | 1.7598 | 0.01629 | -0.0904 | 108.0295
13.5 | 1.7869 | 0.0176 | -0.0868 | 101.5284
14 | 1.8138 | 0.019 | -0.0834 | 95.4632
14.5 | 1.84 | 0.0205 | -0.0802 | 89.7561
15 | 1.8644 | 0.02221 | -0.077 | 83.9442
15.5 | 1.8867 | 0.02414 | -0.0739 | 78.1566
16 | 1.9089 | 0.02621 | -0.071 | 72.831
16.5 | 1.9263 | 0.02875 | -0.068 | 67.0017
17 | 1.9424 | 0.03159 | -0.0653 | 61.4878
17.5 | 1.9518 | 0.03521 | -0.0626 | 55.4331
18 | 1.9669 | 0.03854 | -0.0606 | 51.0353
18.5 | 1.9733 | 0.0429 | -0.0587 | 45.9977
19 | 1.9781 | 0.0477 | -0.0573 | 41.4696
19.5 | 1.9817 | 0.05289 | -0.0564 | 37.4683
20 | 1.9846 | 0.05843 | -0.0561 | 33.9654

## 141. Re 18M Mach 0.25 (1)
BIGFOIL.COM POLAR EXPORT
NACA64-612 a=0.8
NACA64-612 a=0.8 |  |  |  | Cl Max: | 1.428 | at alpha= | 9 | deg
JavaFoil+Calcfoil stall+Eppler ext transition |  |  |  | L/D Max: | 157.031 | at alpha= | 5 | deg
Re: | 18000000 |  |  | Cd Min: | 0.00527 | at alpha= | -0.5 | deg
Mach: | 0.25 |  |  | Cl=0 at alpha= | -4.675 | deg
|  |  |  | @ Cl=0.1, Cd= | 0.0058268
|  |  |  | @ Cl=0.4, Cd= | 0.0056155
|  |  |  | @ Cl=0.6, Cd= | 0.0054813
alpha (deg) | Cl | Cd | Cm | Cl/Cd
-14.5 | -0.309 | 0.10763 | -0.048 | -2.872
-14 | -0.343 | 0.09952 | -0.048 | -3.448
-13.5 | -0.372 | 0.09213 | -0.049 | -4.04
-13 | -0.396 | 0.08808 | -0.049 | -4.493
-12.5 | -0.414 | 0.08096 | -0.051 | -5.112
-12 | -0.426 | 0.07568 | -0.052 | -5.629
-11.5 | -0.432 | 0.06941 | -0.055 | -6.228
-11 | -0.434 | 0.06127 | -0.062 | -7.09
-10.5 | -0.426 | 0.05898 | -0.061 | -7.227
-10 | -0.42 | 0.04822 | -0.072 | -8.707
-9.5 | -0.481 | 0.00785 | -0.106 | -61.339
-9 | -0.45 | 0.00747 | -0.106 | -60.252
-8.5 | -0.41 | 0.00722 | -0.107 | -56.833
-8 | -0.366 | 0.00699 | -0.108 | -52.293
-7.5 | -0.318 | 0.00676 | -0.108 | -47.009
-7 | -0.266 | 0.00658 | -0.109 | -40.515
-6.5 | -0.212 | 0.0064 | -0.109 | -33.209
-6 | -0.156 | 0.00625 | -0.11 | -25.02
-5.5 | -0.098 | 0.00609 | -0.111 | -16.161
-5 | -0.039 | 0.006 | -0.111 | -6.531
-4.5 | 0.021 | 0.0059 | -0.112 | 3.576
-4 | 0.082 | 0.00585 | -0.112 | 14.041
-3.5 | 0.144 | 0.00577 | -0.113 | 24.902
-3 | 0.206 | 0.00571 | -0.113 | 36.019
-2.5 | 0.267 | 0.00566 | -0.114 | 47.212
-2 | 0.329 | 0.00563 | -0.115 | 58.551
-1.5 | 0.392 | 0.00564 | -0.115 | 69.566
-1 | 0.454 | 0.00545 | -0.116 | 83.204
-0.5 | 0.515 | 0.00527 | -0.116 | 97.726
0 | 0.577 | 0.00537 | -0.117 | 107.58
0.5 | 0.639 | 0.00567 | -0.117 | 112.697
1 | 0.7 | 0.00577 | -0.118 | 121.34
1.5 | 0.762 | 0.00604 | -0.119 | 126.078
2 | 0.823 | 0.00633 | -0.119 | 129.993
2.5 | 0.884 | 0.00632 | -0.119 | 139.868
3 | 0.94 | 0.00671 | -0.12 | 139.989
3.5 | 0.998 | 0.00716 | -0.12 | 139.463
4 | 1.056 | 0.00708 | -0.121 | 149.237
4.5 | 1.111 | 0.00771 | -0.121 | 144.087
5 | 1.165 | 0.00742 | -0.122 | 157.031
5.5 | 1.216 | 0.00943 | -0.122 | 128.927
6 | 1.264 | 0.00981 | -0.123 | 128.862
6.5 | 1.31 | 0.01023 | -0.123 | 128.051
7 | 1.347 | 0.01072 | -0.123 | 125.687
7.5 | 1.38 | 0.01122 | -0.124 | 122.938
8 | 1.405 | 0.0117 | -0.124 | 120.108
8.5 | 1.423 | 0.01229 | -0.124 | 115.797
9 | 1.428 | 0.01297 | -0.125 | 110.127
9.5 | 1.417 | 0.01378 | -0.125 | 102.851
10 | 1.393 | 0.01457 | -0.125 | 95.615
10.5 | 1.356 | 0.01545 | -0.125 | 87.761
11 | 1.305 | 0.0165 | -0.126 | 79.098
11.5 | 1.241 | 0.01764 | -0.126 | 70.327
12 | 1.162 | 0.01943 | -0.125 | 59.824
12.5 | 1.072 | 0.02152 | -0.125 | 49.829
13 | 0.974 | 0.02341 | -0.125 | 41.628
13.5 | 0.848 | 0.03135 | -0.121 | 27.062
14 | 0.661 | 0.082 | -0.091 | 8.056

## 142. Re 18M Mach 0.25 (2)
BIGFOIL.COM POLAR EXPORT
NACA64-612 a=0.8
NACA64-612 a=0.8 |  |  |  | Cl Max: | 1.9295 | at alpha= | 17.5 | deg
XFOIL ncrit=9 |  |  |  | L/D Max: | 172.581 | at alpha= | 1.5 | deg
Re: | 18000000 |  |  | Cd Min: | 0.19735 | at alpha= | -19.5 | deg
Mach: | 0.25 |  |  | Cl=0 at alpha= | -4.6419 | deg
|  |  |  | @ Cl=0.1, Cd= | 0.004832
|  |  |  | @ Cl=0.4, Cd= | 0.0045617
|  |  |  | @ Cl=0.6, Cd= | 0.0043584
alpha (deg) | Cl | Cd | Cm | Cl/Cd
-19.5 | -0.5368 | 0.19735 | -0.017 | -2.72
-19 | -0.5195 | 0.19065 | -0.0215 | -2.7249
-18.5 | -0.5205 | 0.17778 | -0.0284 | -2.9278
-18 | -0.505 | 0.17054 | -0.0332 | -2.9612
-17.5 | -0.5162 | 0.15632 | -0.0409 | -3.3022
-17 | -0.5046 | 0.1484 | -0.046 | -3.4003
-16.5 | -1.0628 | 0.04607 | -0.1224 | -23.0692
-16 | -1.1101 | 0.03509 | -0.1304 | -31.6358
-15.5 | -1.1525 | 0.02715 | -0.1336 | -42.4494
-15 | -1.1898 | 0.0225 | -0.1303 | -52.88
-14.5 | -1.1742 | 0.01885 | -0.1278 | -62.2918
-14 | -1.1357 | 0.01612 | -0.1259 | -70.4529
-13.5 | -1.0863 | 0.01405 | -0.1243 | -77.3167
-13 | -1.0328 | 0.01223 | -0.1229 | -84.4481
-12.5 | -0.9733 | 0.0111 | -0.1218 | -87.6847
-12 | -0.9125 | 0.01012 | -0.1209 | -90.168
-11.5 | -0.8514 | 0.00925 | -0.1201 | -92.0432
-11 | -0.789 | 0.00865 | -0.1195 | -91.2139
-10 | -0.6637 | 0.00773 | -0.1187 | -85.8603
-9.5 | -0.6014 | 0.00726 | -0.1185 | -82.8375
-9 | -0.5393 | 0.00681 | -0.1184 | -79.1924
-8.5 | -0.477 | 0.00648 | -0.1184 | -73.6111
-8 | -0.4147 | 0.00622 | -0.1185 | -66.672
-7.5 | -0.3526 | 0.006 | -0.1187 | -58.7667
-6.5 | -0.2288 | 0.00554 | -0.1193 | -41.2996
-6 | -0.1671 | 0.00534 | -0.1197 | -31.2921
-5 | -0.0439 | 0.00508 | -0.1207 | -8.6417
-4.5 | 0.0174 | 0.00494 | -0.1213 | 3.5223
-4 | 0.0786 | 0.00486 | -0.1219 | 16.1728
-3.5 | 0.1398 | 0.00478 | -0.1225 | 29.2469
-3 | 0.201 | 0.00468 | -0.1232 | 42.9487
-2.5 | 0.262 | 0.00464 | -0.1238 | 56.4655
-2 | 0.3227 | 0.00459 | -0.1245 | 70.305
-1.5 | 0.3833 | 0.00457 | -0.1252 | 83.8731
-1 | 0.4438 | 0.00454 | -0.1258 | 97.7533
-0.5 | 0.5042 | 0.00447 | -0.1266 | 112.7964
0.5 | 0.6244 | 0.00433 | -0.128 | 144.2032
1 | 0.684 | 0.00409 | -0.1288 | 167.2372
1.5 | 0.7421 | 0.0043 | -0.1292 | 172.5814
2 | 0.7986 | 0.00468 | -0.1292 | 170.641
2.5 | 0.8492 | 0.00561 | -0.1283 | 151.3725
3 | 0.9045 | 0.00607 | -0.1281 | 149.0115
3.5 | 0.9592 | 0.00654 | -0.1277 | 146.6667
4 | 1.014 | 0.00698 | -0.1272 | 145.2722
4.5 | 1.0686 | 0.00741 | -0.1267 | 144.2105
5 | 1.1232 | 0.0078 | -0.1261 | 144
5.5 | 1.1782 | 0.00814 | -0.1256 | 144.742
6 | 1.2328 | 0.00847 | -0.1249 | 145.549
6.5 | 1.2869 | 0.00881 | -0.1241 | 146.0726
7 | 1.3393 | 0.00922 | -0.123 | 145.2603
7.5 | 1.3907 | 0.00964 | -0.1216 | 144.2635
8 | 1.4408 | 0.01008 | -0.1199 | 142.9365
8.5 | 1.4896 | 0.01052 | -0.1179 | 141.597
9 | 1.5325 | 0.01108 | -0.1148 | 138.3123
9.5 | 1.564 | 0.01163 | -0.1095 | 134.4798
10 | 1.5962 | 0.0124 | -0.1047 | 128.7258
10.5 | 1.6296 | 0.01326 | -0.1002 | 122.8959
11 | 1.6614 | 0.01431 | -0.0958 | 116.1006
11.5 | 1.6928 | 0.01546 | -0.0914 | 109.4955
12 | 1.7207 | 0.01646 | -0.0866 | 104.5383
12.5 | 1.7497 | 0.01797 | -0.0824 | 97.3678
13 | 1.7796 | 0.01953 | -0.0784 | 91.1214
13.5 | 1.8071 | 0.02135 | -0.0744 | 84.6417
14 | 1.8316 | 0.02349 | -0.0704 | 77.9736
14.5 | 1.853 | 0.02599 | -0.0665 | 71.2967
15 | 1.8728 | 0.02882 | -0.0628 | 64.9827
15.5 | 1.8893 | 0.03215 | -0.0593 | 58.7652
16 | 1.9087 | 0.03548 | -0.0565 | 53.7965
16.5 | 1.918 | 0.03994 | -0.0537 | 48.022
17 | 1.9268 | 0.04477 | -0.0515 | 43.0377
17.5 | 1.9295 | 0.05053 | -0.0499 | 38.1852
18 | 1.9283 | 0.05709 | -0.049 | 33.7765
18.5 | 1.9204 | 0.06487 | -0.0489 | 29.6038
19 | 1.9063 | 0.07385 | -0.05 | 25.8131
19.5 | 1.8838 | 0.08457 | -0.0525 | 22.275
20 | 1.8589 | 0.09617 | -0.0563 | 19.3293

## 143. Re 18M Mach 0.50 (1)
BIGFOIL.COM POLAR EXPORT
NACA64-612 a=0.8
NACA64-612 a=0.8 |  |  |  | Cl Max: | 1.387 | at alpha= | 6.5 | deg
JavaFoil+Calcfoil stall+Eppler ext transition |  |  |  | L/D Max: | 160.906 | at alpha= | 3 | deg
Re: | 18000000 |  |  | Cd Min: | 0.00551 | at alpha= | -0.5 | deg
Mach: | 0.5 |  |  | Cl=0 at alpha= | -4.6742 | deg
|  |  |  | @ Cl=0.1, Cd= | 0.0060622
|  |  |  | @ Cl=0.4, Cd= | 0.0058317
|  |  |  | @ Cl=0.6, Cd= | 0.00551
alpha (deg) | Cl | Cd | Cm | Cl/Cd
-20 | -0.849 | 0.16568 | -0.062 | -5.122
-19.5 | -0.821 | 0.15996 | -0.061 | -5.13
-19 | -0.793 | 0.15529 | -0.061 | -5.104
-18.5 | -0.765 | 0.1464 | -0.061 | -5.224
-18 | -0.738 | 0.14025 | -0.061 | -5.26
-17.5 | -0.711 | 0.12977 | -0.062 | -5.478
-17 | -0.683 | 0.12571 | -0.062 | -5.435
-16.5 | -0.655 | 0.12054 | -0.061 | -5.435
-16 | -0.628 | 0.11297 | -0.062 | -5.559
-15.5 | -0.608 | 0.09084 | -0.071 | -6.695
-15 | -0.583 | 0.0828 | -0.074 | -7.046
-14.5 | -0.566 | 0.06702 | -0.082 | -8.447
-14 | -0.516 | 0.09441 | -0.061 | -5.47
-13.5 | -0.489 | 0.08795 | -0.063 | -5.565
-13 | -0.464 | 0.07903 | -0.066 | -5.865
-12.5 | -0.439 | 0.07056 | -0.071 | -6.218
-12 | -0.426 | 0.04955 | -0.087 | -8.595
-11.5 | -0.431 | 0.01987 | -0.105 | -21.702
-11 | -0.351 | 0.06763 | -0.062 | -5.183
-10.5 | -0.322 | 0.06672 | -0.059 | -4.826
-10 | -0.294 | 0.06462 | -0.057 | -4.548
-9.5 | -0.269 | 0.05352 | -0.07 | -5.034
-9 | -0.272 | 0.01736 | -0.107 | -15.666
-8.5 | -0.262 | 0.00802 | -0.12 | -32.661
-8 | -0.183 | 0.05178 | -0.058 | -3.543
-7.5 | -0.156 | 0.04812 | -0.059 | -3.241
-7 | -0.177 | 0.04298 | -0.066 | -4.107
-6.5 | -0.209 | 0.00724 | -0.122 | -28.825
-6 | -0.163 | 0.00684 | -0.123 | -23.77
-5.5 | -0.106 | 0.00655 | -0.124 | -16.103
-5 | -0.043 | 0.00635 | -0.124 | -6.726
-4.5 | 0.023 | 0.00619 | -0.125 | 3.757
-4 | 0.091 | 0.00607 | -0.126 | 14.993
-3.5 | 0.16 | 0.00601 | -0.126 | 26.621
-3 | 0.229 | 0.00592 | -0.127 | 38.676
-2.5 | 0.298 | 0.00587 | -0.127 | 50.831
-2 | 0.368 | 0.00585 | -0.128 | 62.855
-1.5 | 0.438 | 0.00581 | -0.129 | 75.412
-1 | 0.507 | 0.00585 | -0.129 | 86.797
-0.5 | 0.576 | 0.00551 | -0.13 | 104.584
0 | 0.645 | 0.00551 | -0.131 | 117.142
0.5 | 0.714 | 0.00601 | -0.131 | 118.814
1 | 0.783 | 0.00583 | -0.132 | 134.33
1.5 | 0.851 | 0.00617 | -0.132 | 137.853
2 | 0.919 | 0.00651 | -0.133 | 141.193
2.5 | 0.987 | 0.00653 | -0.133 | 151.051
3 | 1.047 | 0.00651 | -0.134 | 160.906
3.5 | 1.109 | 0.00855 | -0.134 | 129.807
4 | 1.17 | 0.00956 | -0.135 | 122.4
4.5 | 1.227 | 0.01012 | -0.135 | 121.261
5 | 1.279 | 0.01082 | -0.135 | 118.201
5.5 | 1.326 | 0.01124 | -0.136 | 117.942
6 | 1.363 | 0.01196 | -0.136 | 114.017
6.5 | 1.387 | 0.01273 | -0.137 | 108.95
7 | 1.373 | 0.01362 | -0.137 | 100.822
7.5 | 1.287 | 0.0148 | -0.137 | 87.016
8 | 0.833 | 0.01712 | -0.137 | 48.679
8.5 | 0.867 | 0.017 | -0.138 | 50.982
9 | 0.893 | 0.01922 | -0.137 | 46.477
9.5 | 0.928 | 0.01845 | -0.138 | 50.268
10 | 0.956 | 0.02015 | -0.138 | 47.465
10.5 | 0.981 | 0.02304 | -0.138 | 42.596
11 | 1.018 | 0.02119 | -0.139 | 48.012
11.5 | 1.045 | 0.02354 | -0.139 | 44.371

## 144. Re 18M Mach 0.50 (2)
BIGFOIL.COM POLAR EXPORT
NACA64-612 a=0.8
NACA64-612 a=0.8 |  |  |  | Cl Max: | 1.5714 | at alpha= | 8.5 | deg
XFOIL ncrit=9 |  |  |  | L/D Max: | 201.692 | at alpha= | 2 | deg
Re: | 18000000 |  |  | Cd Min: | 0.01486 | at alpha= | 8.5 | deg
Mach: | 0.5 |  |  | Cl=0 at alpha= | -99 | deg
|  |  |  | @ Cl=0.1, Cd= | 0.00446
|  |  |  | @ Cl=0.4, Cd= | 0.00446
|  |  |  | @ Cl=0.6, Cd= | 0.00446
alpha (deg) | Cl | Cd | Cm | Cl/Cd
0 | 0.6462 | 0.00446 | -0.1437 | 144.8879
0.5 | 0.7154 | 0.00437 | -0.1446 | 163.7071
1 | 0.7845 | 0.00407 | -0.1456 | 192.7518
1.5 | 0.8521 | 0.00423 | -0.1459 | 201.4421
2 | 0.9177 | 0.00455 | -0.1458 | 201.6923
2.5 | 0.9696 | 0.00568 | -0.1433 | 170.7042
3.5 | 1.0829 | 0.00713 | -0.1392 | 151.8794
4 | 1.1392 | 0.00777 | -0.1367 | 146.6152
4.5 | 1.1938 | 0.00839 | -0.1337 | 142.2884
5 | 1.2491 | 0.0089 | -0.1305 | 140.3483
5.5 | 1.2942 | 0.00934 | -0.1251 | 138.5653
6 | 1.3392 | 0.00995 | -0.1197 | 134.593
6.5 | 1.3852 | 0.01067 | -0.1145 | 129.8219
7 | 1.4336 | 0.01146 | -0.1096 | 125.096
7.5 | 1.4799 | 0.01244 | -0.1042 | 118.963
8 | 1.5267 | 0.01353 | -0.0988 | 112.8381
8.5 | 1.5714 | 0.01486 | -0.0929 | 105.747

## 145. Re 20M Mach 0.00 (1)
BIGFOIL.COM POLAR EXPORT
NACA64-612 a=0.8
NACA64-612 a=0.8 |  |  |  | Cl Max: | 1.447 | at alpha= | 10 | deg
JavaFoil+Calcfoil stall+Eppler ext transition |  |  |  | L/D Max: | 152.742 | at alpha= | 6 | deg
Re: | 20000000 |  |  | Cd Min: | 0.00537 | at alpha= | -1 | deg
Mach: | 0 |  |  | Cl=0 at alpha= | -4.6724 | deg
|  |  |  | @ Cl=0.1, Cd= | 0.0056863
|  |  |  | @ Cl=0.4, Cd= | 0.0054758
|  |  |  | @ Cl=0.6, Cd= | 0.0057064
alpha (deg) | Cl | Cd | Cm | Cl/Cd
-15.5 | -0.513 | 0.10638 | -0.049 | -4.827
-15 | -0.523 | 0.10212 | -0.049 | -5.123
-14.5 | -0.53 | 0.09479 | -0.051 | -5.592
-14 | -0.532 | 0.08894 | -0.052 | -5.98
-13.5 | -0.532 | 0.08302 | -0.054 | -6.404
-13 | -0.53 | 0.07574 | -0.057 | -6.993
-12.5 | -0.523 | 0.07131 | -0.058 | -7.331
-12 | -0.52 | 0.05975 | -0.067 | -8.699
-11.5 | -0.541 | 0.02996 | -0.085 | -18.076
-11 | -0.561 | 0.01213 | -0.095 | -46.218
-10.5 | -0.562 | 0.00797 | -0.101 | -70.49
-10 | -0.531 | 0.00753 | -0.102 | -70.441
-9.5 | -0.495 | 0.00727 | -0.102 | -68.134
-9 | -0.456 | 0.00706 | -0.103 | -64.559
-8.5 | -0.411 | 0.0069 | -0.104 | -59.593
-8 | -0.364 | 0.00668 | -0.104 | -54.447
-7.5 | -0.314 | 0.00656 | -0.105 | -47.889
-7 | -0.262 | 0.00637 | -0.105 | -41.133
-6.5 | -0.208 | 0.00621 | -0.106 | -33.481
-6 | -0.153 | 0.00607 | -0.106 | -25.154
-5.5 | -0.096 | 0.00596 | -0.107 | -16.101
-5 | -0.038 | 0.00586 | -0.108 | -6.5
-4.5 | 0.02 | 0.0058 | -0.108 | 3.535
-4 | 0.08 | 0.00571 | -0.109 | 13.946
-3.5 | 0.139 | 0.00564 | -0.109 | 24.683
-3 | 0.199 | 0.00559 | -0.11 | 35.61
-2.5 | 0.259 | 0.00555 | -0.11 | 46.642
-2 | 0.319 | 0.00555 | -0.111 | 57.445
-1.5 | 0.38 | 0.00553 | -0.112 | 68.647
-1 | 0.439 | 0.00537 | -0.112 | 81.766
-0.5 | 0.499 | 0.00541 | -0.113 | 92.243
0 | 0.559 | 0.00563 | -0.113 | 99.354
0.5 | 0.618 | 0.00574 | -0.114 | 107.822
1 | 0.678 | 0.00586 | -0.114 | 115.766
1.5 | 0.738 | 0.00598 | -0.115 | 123.25
2 | 0.797 | 0.00625 | -0.115 | 127.585
2.5 | 0.856 | 0.00659 | -0.116 | 129.952
3 | 0.911 | 0.00651 | -0.116 | 139.976
3.5 | 0.967 | 0.00693 | -0.117 | 139.529
4 | 1.024 | 0.00723 | -0.117 | 141.565
4.5 | 1.078 | 0.0079 | -0.118 | 136.507
5 | 1.131 | 0.00762 | -0.118 | 148.422
5.5 | 1.183 | 0.00783 | -0.119 | 150.946
6 | 1.232 | 0.00807 | -0.119 | 152.742
6.5 | 1.278 | 0.00957 | -0.119 | 133.545
7 | 1.32 | 0.00998 | -0.12 | 132.219
7.5 | 1.357 | 0.01039 | -0.12 | 130.622
8 | 1.389 | 0.0108 | -0.12 | 128.677
8.5 | 1.417 | 0.01129 | -0.121 | 125.496
9 | 1.436 | 0.0118 | -0.121 | 121.66
9.5 | 1.445 | 0.01238 | -0.121 | 116.738
10 | 1.447 | 0.01309 | -0.122 | 110.579
10.5 | 1.442 | 0.01365 | -0.122 | 105.656
11 | 1.429 | 0.01449 | -0.122 | 98.598
11.5 | 1.409 | 0.01516 | -0.122 | 92.943
12 | 1.382 | 0.01614 | -0.122 | 85.611
12.5 | 1.35 | 0.0169 | -0.123 | 79.86
13 | 1.313 | 0.01782 | -0.123 | 73.644
13.5 | 1.27 | 0.01913 | -0.123 | 66.364
14 | 1.225 | 0.02019 | -0.123 | 60.657
14.5 | 1.176 | 0.02175 | -0.123 | 54.057
15 | 1.122 | 0.02462 | -0.122 | 45.567

## 146. Re 20M Mach 0.00 (2)
BIGFOIL.COM POLAR EXPORT
NACA64-612 a=0.8
NACA64-612 a=0.8 |  |  |  | Cl Max: | 2.0098 | at alpha= | 20 | deg
XFOIL ncrit=9 |  |  |  | L/D Max: | 159.731 | at alpha= | 1.5 | deg
Re: | 20000000 |  |  | Cd Min: | 0.05207 | at alpha= | 20 | deg
Mach: | 0 |  |  | Cl=0 at alpha= | -4.6584 | deg
|  |  |  | @ Cl=0.1, Cd= | 0.0047124
|  |  |  | @ Cl=0.4, Cd= | 0.0045239
|  |  |  | @ Cl=0.6, Cd= | 0.0043701
alpha (deg) | Cl | Cd | Cm | Cl/Cd
-20 | -1.4186 | 0.03224 | -0.1139 | -44.0012
-19.5 | -1.4465 | 0.02593 | -0.115 | -55.7848
-19 | -1.4514 | 0.02235 | -0.1141 | -64.9396
-18.5 | -1.464 | 0.0199 | -0.1092 | -73.5678
-18 | -1.4347 | 0.01833 | -0.1078 | -78.2706
-17.5 | -1.3976 | 0.01702 | -0.1069 | -82.1152
-17 | -1.3564 | 0.01579 | -0.1064 | -85.9025
-16.5 | -1.3134 | 0.01451 | -0.1059 | -90.5169
-16 | -1.268 | 0.01331 | -0.1057 | -95.2667
-15.5 | -1.2188 | 0.01244 | -0.1057 | -97.9743
-15 | -1.1677 | 0.01172 | -0.1058 | -99.6331
-14.5 | -1.1154 | 0.01106 | -0.106 | -100.8499
-14 | -1.0625 | 0.0104 | -0.1062 | -102.1635
-13.5 | -1.0096 | 0.00968 | -0.1065 | -104.2975
-13 | -0.9555 | 0.00909 | -0.1069 | -105.1155
-12.5 | -0.9003 | 0.00862 | -0.1073 | -104.4432
-12 | -0.8447 | 0.00821 | -0.1077 | -102.8867
-11.5 | -0.7886 | 0.00784 | -0.1082 | -100.5867
-11 | -0.7323 | 0.00752 | -0.1087 | -97.3803
-10.5 | -0.6756 | 0.00721 | -0.1092 | -93.7032
-10 | -0.6188 | 0.00688 | -0.1097 | -89.9419
-9.5 | -0.562 | 0.00652 | -0.1103 | -86.1963
-9 | -0.5046 | 0.00627 | -0.1109 | -80.4785
-7 | -0.2731 | 0.00549 | -0.1134 | -49.745
-6.5 | -0.215 | 0.0053 | -0.1141 | -40.566
-6 | -0.1568 | 0.00517 | -0.1147 | -30.3288
-5.5 | -0.0984 | 0.00506 | -0.1154 | -19.4466
-5 | -0.0399 | 0.00493 | -0.1161 | -8.0933
-4.5 | 0.0185 | 0.00481 | -0.1168 | 3.8462
-4 | 0.077 | 0.00474 | -0.1175 | 16.2447
-3.5 | 0.1354 | 0.00467 | -0.1182 | 28.9936
-3 | 0.194 | 0.00459 | -0.1189 | 42.2658
-2.5 | 0.2524 | 0.00456 | -0.1196 | 55.3509
-2 | 0.3106 | 0.00455 | -0.1202 | 68.2637
-1.5 | 0.3687 | 0.00454 | -0.1209 | 81.2115
-1 | 0.4269 | 0.00451 | -0.1215 | 94.6563
-0.5 | 0.485 | 0.00445 | -0.1222 | 108.9888
0 | 0.5429 | 0.00438 | -0.1229 | 123.9498
0.5 | 0.6004 | 0.00437 | -0.1235 | 137.3913
1 | 0.657 | 0.00426 | -0.1242 | 154.2254
1.5 | 0.7124 | 0.00446 | -0.1246 | 159.7309
2 | 0.7664 | 0.00488 | -0.1246 | 157.0492
2.5 | 0.8173 | 0.00563 | -0.1242 | 145.1687
3 | 0.8716 | 0.00598 | -0.1242 | 145.7525
3.5 | 0.9252 | 0.00636 | -0.1242 | 145.4717
4 | 0.9786 | 0.00674 | -0.124 | 145.1929
4.5 | 1.0319 | 0.00711 | -0.1239 | 145.1336
5 | 1.0849 | 0.00746 | -0.1237 | 145.429
5.5 | 1.1382 | 0.00775 | -0.1236 | 146.8645
6 | 1.1913 | 0.00803 | -0.1234 | 148.3562
6.5 | 1.2436 | 0.00834 | -0.1232 | 149.1127
7 | 1.2948 | 0.0087 | -0.1227 | 148.8276
7.5 | 1.3459 | 0.00902 | -0.1222 | 149.2129
8 | 1.3955 | 0.00941 | -0.1215 | 148.2997
8.5 | 1.4447 | 0.00977 | -0.1208 | 147.871
9 | 1.4924 | 0.01019 | -0.1198 | 146.4573
9.5 | 1.5378 | 0.01066 | -0.1184 | 144.2589
10 | 1.5824 | 0.01112 | -0.1168 | 142.3022
10.5 | 1.622 | 0.0117 | -0.1144 | 138.6325
11 | 1.6497 | 0.01224 | -0.1095 | 134.7794
11.5 | 1.6778 | 0.01296 | -0.1052 | 129.4599
12 | 1.7078 | 0.01374 | -0.1014 | 124.294
12.5 | 1.7337 | 0.01443 | -0.0971 | 120.1455
13 | 1.7632 | 0.01543 | -0.0937 | 114.2709
13.5 | 1.7907 | 0.01661 | -0.0902 | 107.8085
14 | 1.8177 | 0.01788 | -0.0869 | 101.6611
14.5 | 1.8445 | 0.01922 | -0.0837 | 95.9677
15 | 1.8697 | 0.02073 | -0.0806 | 90.193
15.5 | 1.8933 | 0.02243 | -0.0776 | 84.4093
16 | 1.9157 | 0.02428 | -0.0746 | 78.9003
16.5 | 1.936 | 0.0264 | -0.0718 | 73.3333
17 | 1.9536 | 0.02884 | -0.069 | 67.7393
17.5 | 1.9656 | 0.03194 | -0.0662 | 61.5404
18 | 1.9829 | 0.03474 | -0.0642 | 57.0783
18.5 | 1.9919 | 0.0385 | -0.062 | 51.7377
19 | 1.995 | 0.04307 | -0.0601 | 46.3199
19.5 | 2.0039 | 0.04729 | -0.0589 | 42.3747
20 | 2.0098 | 0.05207 | -0.0581 | 38.598

## 147. Re 20M Mach 0.10 (1)
BIGFOIL.COM POLAR EXPORT
NACA64-612 a=0.8
NACA64-612 a=0.8 |  |  |  | Cl Max: | 1.444 | at alpha= | 9.5 | deg
JavaFoil+Calcfoil stall+Eppler ext transition |  |  |  | L/D Max: | 164.571 | at alpha= | 6 | deg
Re: | 20000000 |  |  | Cd Min: | 0.00538 | at alpha= | -1 | deg
Mach: | 0.1 |  |  | Cl=0 at alpha= | -4.678 | deg
|  |  |  | @ Cl=0.1, Cd= | 0.00571
|  |  |  | @ Cl=0.4, Cd= | 0.005499
|  |  |  | @ Cl=0.6, Cd= | 0.0056897
alpha (deg) | Cl | Cd | Cm | Cl/Cd
-15.5 | -0.485 | 0.1076 | -0.049 | -4.508
-15 | -0.498 | 0.10212 | -0.049 | -4.881
-14.5 | -0.508 | 0.0975 | -0.049 | -5.207
-14 | -0.513 | 0.09027 | -0.051 | -5.681
-13.5 | -0.515 | 0.08512 | -0.052 | -6.047
-13 | -0.515 | 0.07842 | -0.055 | -6.564
-12.5 | -0.511 | 0.07285 | -0.057 | -7.016
-12 | -0.507 | 0.06412 | -0.063 | -7.906
-11.5 | -0.502 | 0.05416 | -0.07 | -9.264
-11 | -0.548 | 0.0144 | -0.094 | -38.056
-10.5 | -0.558 | 0.00818 | -0.102 | -68.175
-10 | -0.528 | 0.00759 | -0.102 | -69.609
-9.5 | -0.494 | 0.00733 | -0.103 | -67.446
-9 | -0.456 | 0.00713 | -0.104 | -63.907
-8.5 | -0.412 | 0.00691 | -0.104 | -59.546
-8 | -0.364 | 0.00672 | -0.105 | -54.242
-7.5 | -0.315 | 0.00656 | -0.105 | -47.933
-7 | -0.263 | 0.0064 | -0.106 | -41.07
-6.5 | -0.209 | 0.00621 | -0.106 | -33.596
-6 | -0.153 | 0.00611 | -0.107 | -25.076
-5.5 | -0.096 | 0.00598 | -0.108 | -16.104
-5 | -0.038 | 0.00586 | -0.108 | -6.532
-4.5 | 0.021 | 0.00579 | -0.109 | 3.553
-4 | 0.08 | 0.00574 | -0.109 | 13.941
-3.5 | 0.14 | 0.00565 | -0.11 | 24.79
-3 | 0.2 | 0.00561 | -0.11 | 35.695
-2.5 | 0.26 | 0.00555 | -0.111 | 46.909
-2 | 0.321 | 0.00555 | -0.112 | 57.784
-1.5 | 0.382 | 0.00555 | -0.112 | 68.784
-1 | 0.442 | 0.00538 | -0.113 | 82.077
-0.5 | 0.502 | 0.00541 | -0.113 | 92.782
0 | 0.562 | 0.00562 | -0.114 | 99.996
0.5 | 0.622 | 0.00573 | -0.114 | 108.499
1 | 0.681 | 0.0059 | -0.115 | 115.529
1.5 | 0.741 | 0.00598 | -0.115 | 123.957
2 | 0.801 | 0.0063 | -0.116 | 127.127
2.5 | 0.861 | 0.00623 | -0.116 | 138.16
3 | 0.915 | 0.00656 | -0.117 | 139.489
3.5 | 0.972 | 0.00692 | -0.117 | 140.451
4 | 1.029 | 0.00725 | -0.118 | 141.942
4.5 | 1.084 | 0.00793 | -0.118 | 136.639
5 | 1.137 | 0.00763 | -0.119 | 149.049
5.5 | 1.188 | 0.00789 | -0.119 | 150.533
6 | 1.237 | 0.00752 | -0.12 | 164.571
6.5 | 1.283 | 0.00965 | -0.12 | 133.039
7 | 1.324 | 0.01006 | -0.12 | 131.627
7.5 | 1.361 | 0.0105 | -0.121 | 129.609
8 | 1.392 | 0.01091 | -0.121 | 127.687
8.5 | 1.419 | 0.01141 | -0.121 | 124.353
9 | 1.436 | 0.01193 | -0.122 | 120.354
9.5 | 1.444 | 0.01253 | -0.122 | 115.159
10 | 1.442 | 0.01326 | -0.122 | 108.788
10.5 | 1.434 | 0.01384 | -0.122 | 103.599
11 | 1.416 | 0.0146 | -0.123 | 97.005
11.5 | 1.392 | 0.01542 | -0.123 | 90.244
12 | 1.359 | 0.01648 | -0.123 | 82.473
12.5 | 1.322 | 0.01731 | -0.123 | 76.347
13 | 1.278 | 0.01832 | -0.123 | 69.787
13.5 | 1.23 | 0.01952 | -0.123 | 63.018
14 | 1.178 | 0.021 | -0.123 | 56.071
14.5 | 1.123 | 0.02278 | -0.123 | 49.291

## 148. Re 20M Mach 0.10 (2)
BIGFOIL.COM POLAR EXPORT
NACA64-612 a=0.8
NACA64-612 a=0.8 |  |  |  | Cl Max: | 2.0008 | at alpha= | 20 | deg
XFOIL ncrit=9 |  |  |  | L/D Max: | 160.695 | at alpha= | 1.5 | deg
Re: | 20000000 |  |  | Cd Min: | 0.05642 | at alpha= | 20 | deg
Mach: | 0.1 |  |  | Cl=0 at alpha= | -99 | deg
|  |  |  | @ Cl=0.1, Cd= | 0.00438
|  |  |  | @ Cl=0.4, Cd= | 0.00438
|  |  |  | @ Cl=0.6, Cd= | 0.0043707
alpha (deg) | Cl | Cd | Cm | Cl/Cd
0 | 0.5462 | 0.00438 | -0.1236 | 124.7032
0.5 | 0.6041 | 0.00437 | -0.1242 | 138.238
1.5 | 0.7167 | 0.00446 | -0.1252 | 160.6951
2 | 0.771 | 0.00488 | -0.1253 | 157.9918
2.5 | 0.822 | 0.00564 | -0.1248 | 145.7447
3 | 0.8767 | 0.00599 | -0.1248 | 146.3606
3.5 | 0.9306 | 0.00638 | -0.1247 | 145.8621
4 | 0.9842 | 0.00676 | -0.1246 | 145.5917
4.5 | 1.0378 | 0.00714 | -0.1244 | 145.3501
5 | 1.0911 | 0.00749 | -0.1241 | 145.6742
5.5 | 1.1447 | 0.00779 | -0.124 | 146.9448
6 | 1.1981 | 0.00807 | -0.1238 | 148.4634
6.5 | 1.2508 | 0.00839 | -0.1234 | 149.0822
7 | 1.3022 | 0.00875 | -0.1229 | 148.8229
7.5 | 1.3535 | 0.00909 | -0.1223 | 148.8999
8 | 1.4033 | 0.00949 | -0.1215 | 147.8714
8.5 | 1.4528 | 0.00986 | -0.1206 | 147.3428
9 | 1.5001 | 0.0103 | -0.1193 | 145.6408
9.5 | 1.5457 | 0.01077 | -0.1178 | 143.519
10 | 1.5897 | 0.01125 | -0.1159 | 141.3067
10.5 | 1.6228 | 0.01184 | -0.112 | 137.0608
11 | 1.6513 | 0.01246 | -0.1072 | 132.5281
11.5 | 1.6801 | 0.01327 | -0.1029 | 126.6089
12 | 1.7117 | 0.01407 | -0.0993 | 121.656
12.5 | 1.7369 | 0.01488 | -0.0948 | 116.7272
13 | 1.7665 | 0.01596 | -0.0913 | 110.683
13.5 | 1.7942 | 0.01721 | -0.0878 | 104.2533
14 | 1.8222 | 0.01851 | -0.0845 | 98.4441
14.5 | 1.8487 | 0.01997 | -0.0812 | 92.5739
15 | 1.873 | 0.02164 | -0.0779 | 86.5527
15.5 | 1.8944 | 0.0236 | -0.0746 | 80.2712
16 | 1.9177 | 0.02555 | -0.0717 | 75.0568
16.5 | 1.9347 | 0.02808 | -0.0686 | 68.8996
17 | 1.9499 | 0.03094 | -0.0658 | 63.022
17.5 | 1.959 | 0.03455 | -0.0629 | 56.7004
18 | 1.9745 | 0.03778 | -0.0609 | 52.2631
18.5 | 1.9823 | 0.04197 | -0.059 | 47.2314
19 | 1.9899 | 0.04639 | -0.0576 | 42.895
19.5 | 1.9964 | 0.05119 | -0.0566 | 38.9998
20 | 2.0008 | 0.05642 | -0.056 | 35.4626

## 149. Re 20M Mach 0.25 (1)
BIGFOIL.COM POLAR EXPORT
NACA64-612 a=0.8
NACA64-612 a=0.8 |  |  |  | Cl Max: | 1.428 | at alpha= | 9 | deg
JavaFoil+Calcfoil stall+Eppler ext transition |  |  |  | L/D Max: | 147.515 | at alpha= | 5 | deg
Re: | 20000000 |  |  | Cd Min: | 0.00542 | at alpha= | -0.5 | deg
Mach: | 0.25 |  |  | Cl=0 at alpha= | -4.675 | deg
|  |  |  | @ Cl=0.1, Cd= | 0.0057639
|  |  |  | @ Cl=0.4, Cd= | 0.0055732
|  |  |  | @ Cl=0.6, Cd= | 0.0056945
alpha (deg) | Cl | Cd | Cm | Cl/Cd
-14.5 | -0.309 | 0.10671 | -0.048 | -2.897
-14 | -0.343 | 0.09868 | -0.049 | -3.477
-13.5 | -0.372 | 0.09148 | -0.05 | -4.07
-13 | -0.396 | 0.08735 | -0.049 | -4.531
-12.5 | -0.414 | 0.08096 | -0.051 | -5.115
-12 | -0.426 | 0.07575 | -0.052 | -5.625
-11.5 | -0.432 | 0.06914 | -0.055 | -6.255
-11 | -0.435 | 0.06025 | -0.063 | -7.225
-10.5 | -0.427 | 0.05808 | -0.062 | -7.35
-10 | -0.43 | 0.03943 | -0.08 | -10.912
-9.5 | -0.481 | 0.0078 | -0.106 | -61.711
-9 | -0.45 | 0.0074 | -0.106 | -60.793
-8.5 | -0.41 | 0.00712 | -0.107 | -57.599
-8 | -0.366 | 0.00692 | -0.108 | -52.873
-7.5 | -0.318 | 0.00668 | -0.108 | -47.565
-7 | -0.266 | 0.00651 | -0.109 | -40.906
-6.5 | -0.212 | 0.00636 | -0.109 | -33.414
-6 | -0.156 | 0.0062 | -0.11 | -25.224
-5.5 | -0.098 | 0.00606 | -0.111 | -16.241
-5 | -0.039 | 0.00594 | -0.111 | -6.6
-4.5 | 0.021 | 0.00585 | -0.112 | 3.605
-4 | 0.082 | 0.00579 | -0.112 | 14.197
-3.5 | 0.144 | 0.0057 | -0.113 | 25.208
-3 | 0.206 | 0.00564 | -0.113 | 36.463
-2.5 | 0.267 | 0.0056 | -0.114 | 47.788
-2 | 0.329 | 0.0056 | -0.115 | 58.859
-1.5 | 0.392 | 0.00559 | -0.115 | 70.14
-1 | 0.454 | 0.00546 | -0.116 | 83.196
-0.5 | 0.515 | 0.00542 | -0.116 | 95.049
0 | 0.577 | 0.00565 | -0.117 | 102.107
0.5 | 0.639 | 0.00577 | -0.117 | 110.617
1 | 0.7 | 0.00597 | -0.118 | 117.269
1.5 | 0.762 | 0.00608 | -0.119 | 125.224
2 | 0.823 | 0.00642 | -0.119 | 128.141
2.5 | 0.884 | 0.00633 | -0.119 | 139.671
3 | 0.94 | 0.0067 | -0.12 | 140.291
3.5 | 0.998 | 0.00713 | -0.12 | 140.093
4 | 1.056 | 0.00752 | -0.121 | 140.415
4.5 | 1.112 | 0.00761 | -0.121 | 146.02
5 | 1.165 | 0.0079 | -0.122 | 147.515
5.5 | 1.216 | 0.00926 | -0.122 | 131.39
6 | 1.265 | 0.00965 | -0.123 | 131.088
6.5 | 1.31 | 0.0101 | -0.123 | 129.71
7 | 1.348 | 0.01053 | -0.123 | 128.087
7.5 | 1.38 | 0.01103 | -0.124 | 125.174
8 | 1.406 | 0.01149 | -0.124 | 122.378
8.5 | 1.424 | 0.01207 | -0.124 | 117.981
9 | 1.428 | 0.0128 | -0.125 | 111.595
9.5 | 1.418 | 0.01352 | -0.125 | 104.838
10 | 1.394 | 0.01428 | -0.125 | 97.617
10.5 | 1.357 | 0.01516 | -0.125 | 89.512
11 | 1.306 | 0.0162 | -0.126 | 80.636
11.5 | 1.241 | 0.01735 | -0.126 | 71.547
12 | 1.163 | 0.0191 | -0.126 | 60.885
12.5 | 1.073 | 0.02114 | -0.125 | 50.74
13 | 0.975 | 0.02312 | -0.125 | 42.168
13.5 | 0.857 | 0.02863 | -0.122 | 29.918
14 | 0.67 | 0.07448 | -0.096 | 8.993

## 150. Re 20M Mach 0.25 (2)
BIGFOIL.COM POLAR EXPORT
NACA64-612 a=0.8
NACA64-612 a=0.8 |  |  |  | Cl Max: | 1.9433 | at alpha= | 18 | deg
XFOIL ncrit=9 |  |  |  | L/D Max: | 165.394 | at alpha= | 2 | deg
Re: | 20000000 |  |  | Cd Min: | 0.20873 | at alpha= | -20 | deg
Mach: | 0.25 |  |  | Cl=0 at alpha= | -4.6409 | deg
|  |  |  | @ Cl=0.1, Cd= | 0.0047591
|  |  |  | @ Cl=0.4, Cd= | 0.0045444
|  |  |  | @ Cl=0.6, Cd= | 0.0043563
alpha (deg) | Cl | Cd | Cm | Cl/Cd
-20 | -0.5417 | 0.20873 | -0.0113 | -2.5952
-19.5 | -0.5378 | 0.19711 | -0.017 | -2.7284
-19 | -0.5199 | 0.19048 | -0.0216 | -2.7294
-18.5 | -0.5218 | 0.17736 | -0.0286 | -2.942
-18 | -0.506 | 0.17025 | -0.0333 | -2.9721
-17.5 | -0.5177 | 0.1559 | -0.0412 | -3.3207
-17 | -0.5306 | 0.14206 | -0.0494 | -3.735
-16.5 | -1.092 | 0.04275 | -0.1256 | -25.5439
-16 | -1.1342 | 0.03302 | -0.132 | -34.3489
-15.5 | -1.1745 | 0.02573 | -0.1341 | -45.6471
-15 | -1.2058 | 0.02145 | -0.1301 | -56.2145
-14.5 | -1.1827 | 0.01809 | -0.1277 | -65.3787
-14 | -1.141 | 0.01554 | -0.1258 | -73.4234
-13.5 | -1.0891 | 0.0137 | -0.1242 | -79.4964
-13 | -1.035 | 0.01192 | -0.1229 | -86.8289
-12.5 | -0.9753 | 0.01078 | -0.1218 | -90.4731
-12 | -0.9139 | 0.00992 | -0.1209 | -92.127
-11.5 | -0.8527 | 0.00904 | -0.1201 | -94.3252
-11 | -0.7902 | 0.00846 | -0.1195 | -93.4043
-10.5 | -0.7274 | 0.00798 | -0.119 | -91.1529
-9.5 | -0.602 | 0.00717 | -0.1185 | -83.9609
-9 | -0.5398 | 0.00672 | -0.1184 | -80.3274
-8.5 | -0.4775 | 0.00637 | -0.1184 | -74.9608
-8 | -0.4152 | 0.00612 | -0.1185 | -67.8431
-7.5 | -0.3529 | 0.00589 | -0.1187 | -59.9151
-6.5 | -0.229 | 0.00546 | -0.1193 | -41.9414
-6 | -0.1673 | 0.00526 | -0.1198 | -31.8061
-5.5 | -0.1056 | 0.00514 | -0.1202 | -20.5447
-5 | -0.0441 | 0.00502 | -0.1207 | -8.7849
-4.5 | 0.0173 | 0.00488 | -0.1213 | 3.5451
-4 | 0.0787 | 0.00478 | -0.1219 | 16.4644
-3.5 | 0.1398 | 0.00472 | -0.1225 | 29.6186
-3 | 0.2009 | 0.00463 | -0.1232 | 43.3909
-2.5 | 0.262 | 0.00458 | -0.1239 | 57.2052
-2 | 0.3227 | 0.00454 | -0.1245 | 71.0793
-1.5 | 0.3832 | 0.00455 | -0.1252 | 84.2198
-1 | 0.4436 | 0.00453 | -0.1259 | 97.9249
-0.5 | 0.5041 | 0.00447 | -0.1266 | 112.774
0 | 0.5644 | 0.00438 | -0.1273 | 128.8584
0.5 | 0.6245 | 0.00434 | -0.128 | 143.894
1 | 0.6836 | 0.00418 | -0.1287 | 163.5407
2 | 0.7972 | 0.00482 | -0.129 | 165.3942
2.5 | 0.8489 | 0.00565 | -0.1283 | 150.2478
3 | 0.9046 | 0.00607 | -0.1281 | 149.028
3.5 | 0.9599 | 0.0065 | -0.1278 | 147.6769
4 | 1.015 | 0.00691 | -0.1274 | 146.8886
4.5 | 1.0697 | 0.00733 | -0.1269 | 145.9345
5 | 1.1249 | 0.00768 | -0.1264 | 146.4714
5.5 | 1.1802 | 0.00801 | -0.1259 | 147.3408
6 | 1.2349 | 0.00835 | -0.1253 | 147.8922
6.5 | 1.2893 | 0.00868 | -0.1245 | 148.5369
7 | 1.3421 | 0.00907 | -0.1234 | 147.9713
7.5 | 1.3937 | 0.00949 | -0.1221 | 146.8599
8 | 1.4446 | 0.00991 | -0.1206 | 145.7719
8.5 | 1.4937 | 0.01036 | -0.1186 | 144.1795
9 | 1.5389 | 0.01091 | -0.116 | 141.0541
9.5 | 1.5712 | 0.01144 | -0.1108 | 137.3427
10 | 1.6029 | 0.01218 | -0.1057 | 131.601
10.5 | 1.6351 | 0.01306 | -0.101 | 125.1991
11 | 1.6675 | 0.01404 | -0.0966 | 118.7678
11.5 | 1.699 | 0.01518 | -0.0922 | 111.9236
12 | 1.7305 | 0.01639 | -0.088 | 105.5827
13 | 1.7885 | 0.01902 | -0.0794 | 94.0326
13.5 | 1.816 | 0.0208 | -0.0753 | 87.3077
14 | 1.8393 | 0.02297 | -0.0711 | 80.074
14.5 | 1.8616 | 0.02538 | -0.0671 | 73.3491
15 | 1.8811 | 0.02818 | -0.0633 | 66.753
15.5 | 1.8989 | 0.03136 | -0.0598 | 60.5517
16 | 1.9186 | 0.03461 | -0.0569 | 55.4348
16.5 | 1.9284 | 0.03897 | -0.054 | 49.4842
17 | 1.939 | 0.04356 | -0.0517 | 44.5133
17.5 | 1.9426 | 0.04914 | -0.0499 | 39.5319
18 | 1.9433 | 0.0554 | -0.0488 | 35.0776
18.5 | 1.9369 | 0.06289 | -0.0485 | 30.7982
19 | 1.9231 | 0.07173 | -0.0494 | 26.8103
19.5 | 1.9033 | 0.08193 | -0.0515 | 23.2308
20 | 1.8782 | 0.09342 | -0.055 | 20.1049

## 151. Re 20M Mach 0.50 (1)
BIGFOIL.COM POLAR EXPORT
NACA64-612 a=0.8
NACA64-612 a=0.8 |  |  |  | Cl Max: | 1.388 | at alpha= | 6.5 | deg
JavaFoil+Calcfoil stall+Eppler ext transition |  |  |  | L/D Max: | 149.761 | at alpha= | 2.5 | deg
Re: | 20000000 |  |  | Cd Min: | 0.00556 | at alpha= | -0.5 | deg
Mach: | 0.5 |  |  | Cl=0 at alpha= | -4.6742 | deg
|  |  |  | @ Cl=0.1, Cd= | 0.0060009
|  |  |  | @ Cl=0.4, Cd= | 0.0057854
|  |  |  | @ Cl=0.6, Cd= | 0.0056957
alpha (deg) | Cl | Cd | Cm | Cl/Cd
-20 | -0.848 | 0.16759 | -0.061 | -5.061
-19.5 | -0.82 | 0.16416 | -0.061 | -4.997
-19 | -0.793 | 0.15533 | -0.061 | -5.104
-18.5 | -0.765 | 0.15075 | -0.061 | -5.072
-18 | -0.738 | 0.13817 | -0.062 | -5.342
-17.5 | -0.71 | 0.13378 | -0.061 | -5.31
-17 | -0.683 | 0.13058 | -0.061 | -5.227
-16.5 | -0.654 | 0.12681 | -0.061 | -5.161
-16 | -0.627 | 0.11647 | -0.061 | -5.386
-15.5 | -0.603 | 0.10014 | -0.066 | -6.02
-15 | -0.576 | 0.09395 | -0.067 | -6.128
-14.5 | -0.55 | 0.08667 | -0.069 | -6.343
-14 | -0.517 | 0.09391 | -0.061 | -5.502
-13.5 | -0.49 | 0.08708 | -0.063 | -5.623
-13 | -0.464 | 0.07849 | -0.067 | -5.911
-12.5 | -0.44 | 0.06918 | -0.073 | -6.356
-12 | -0.452 | 0.02767 | -0.1 | -16.325
-11.5 | -0.433 | 0.01852 | -0.106 | -23.395
-11 | -0.351 | 0.06731 | -0.063 | -5.21
-10.5 | -0.322 | 0.06636 | -0.06 | -4.854
-10 | -0.294 | 0.06456 | -0.058 | -4.554
-9.5 | -0.27 | 0.05254 | -0.072 | -5.139
-9 | -0.277 | 0.01432 | -0.11 | -19.318
-8.5 | -0.262 | 0.00789 | -0.12 | -33.213
-8 | -0.183 | 0.05182 | -0.058 | -3.54
-7.5 | -0.156 | 0.04765 | -0.059 | -3.273
-7 | -0.177 | 0.04256 | -0.067 | -4.152
-6.5 | -0.209 | 0.00714 | -0.122 | -29.221
-6 | -0.163 | 0.00678 | -0.123 | -23.982
-5.5 | -0.106 | 0.00648 | -0.124 | -16.297
-5 | -0.043 | 0.00627 | -0.124 | -6.815
-4.5 | 0.023 | 0.00612 | -0.125 | 3.798
-4 | 0.091 | 0.00601 | -0.126 | 15.16
-3.5 | 0.16 | 0.00594 | -0.126 | 26.93
-3 | 0.229 | 0.00585 | -0.127 | 39.146
-2.5 | 0.298 | 0.00579 | -0.127 | 51.515
-2 | 0.368 | 0.00579 | -0.128 | 63.542
-1.5 | 0.438 | 0.00578 | -0.129 | 75.91
-1 | 0.507 | 0.00581 | -0.129 | 87.346
-0.5 | 0.576 | 0.00556 | -0.13 | 103.641
0 | 0.645 | 0.00595 | -0.131 | 108.46
0.5 | 0.714 | 0.00614 | -0.131 | 116.388
1 | 0.783 | 0.00638 | -0.132 | 122.734
1.5 | 0.851 | 0.0062 | -0.132 | 137.3
2 | 0.919 | 0.00661 | -0.133 | 138.972
2.5 | 0.987 | 0.00659 | -0.133 | 149.761
3 | 1.047 | 0.00703 | -0.134 | 148.994
3.5 | 1.11 | 0.00847 | -0.134 | 130.972
4 | 1.17 | 0.00941 | -0.135 | 124.363
4.5 | 1.228 | 0.00996 | -0.135 | 123.202
5 | 1.28 | 0.01062 | -0.135 | 120.5
5.5 | 1.327 | 0.01104 | -0.136 | 120.197
6 | 1.364 | 0.01175 | -0.136 | 116.102
6.5 | 1.388 | 0.0125 | -0.137 | 111.034
7 | 1.374 | 0.01338 | -0.137 | 102.652
7.5 | 1.288 | 0.01451 | -0.137 | 88.74
8 | 0.834 | 0.01681 | -0.137 | 49.628
8.5 | 0.867 | 0.01672 | -0.138 | 51.842
9 | 0.894 | 0.01882 | -0.137 | 47.51
9.5 | 0.928 | 0.0181 | -0.138 | 51.292
10 | 0.957 | 0.01978 | -0.138 | 48.388
10.5 | 0.982 | 0.02246 | -0.138 | 43.742
11 | 1.018 | 0.02075 | -0.139 | 49.078
11.5 | 1.045 | 0.02305 | -0.139 | 45.348

## 152. Re 20M Mach 0.50 (2)
BIGFOIL.COM POLAR EXPORT
NACA64-612 a=0.8
NACA64-612 a=0.8 |  |  |  | Cl Max: | 1.5797 | at alpha= | 8.5 | deg
XFOIL ncrit=9 |  |  |  | L/D Max: | 199.93 | at alpha= | 1.5 | deg
Re: | 20000000 |  |  | Cd Min: | 0.01451 | at alpha= | 8.5 | deg
Mach: | 0.5 |  |  | Cl=0 at alpha= | -99 | deg
|  |  |  | @ Cl=0.1, Cd= | 0.00444
|  |  |  | @ Cl=0.4, Cd= | 0.00444
|  |  |  | @ Cl=0.6, Cd= | 0.00444
alpha (deg) | Cl | Cd | Cm | Cl/Cd
0 | 0.6465 | 0.00444 | -0.1438 | 145.6081
0.5 | 0.7157 | 0.00437 | -0.1446 | 163.7757
1 | 0.7845 | 0.00411 | -0.1455 | 190.8759
1.5 | 0.8517 | 0.00426 | -0.1459 | 199.9296
2 | 0.9155 | 0.00468 | -0.1455 | 195.6197
2.5 | 0.9679 | 0.00578 | -0.1431 | 167.4567
3 | 1.0261 | 0.00645 | -0.1414 | 159.0853
3.5 | 1.0844 | 0.00706 | -0.1395 | 153.5977
4 | 1.1405 | 0.00771 | -0.1369 | 147.9248
4.5 | 1.1968 | 0.00829 | -0.1342 | 144.3667
5 | 1.2537 | 0.00876 | -0.1312 | 143.1164
5.5 | 1.3011 | 0.00919 | -0.1263 | 141.5778
6 | 1.3459 | 0.00975 | -0.1207 | 138.041
6.5 | 1.3917 | 0.01047 | -0.1154 | 132.9226
7 | 1.4403 | 0.01122 | -0.1105 | 128.369
7.5 | 1.4864 | 0.01219 | -0.105 | 121.936
8 | 1.5349 | 0.01321 | -0.0997 | 116.1923
8.5 | 1.5797 | 0.01451 | -0.0938 | 108.8697