## index
index | Re | Mach | Datasource
1 | 50000 | 0 | JavaFoil+Calcfoil stall+Eppler ext transition
2 | 50000 | 0 | XFOIL ncrit=9
3 | 50000 | 0.1 | JavaFoil+Calcfoil stall+Eppler ext transition
4 | 50000 | 0.1 | XFOIL ncrit=9
5 | 50000 | 0.25 | JavaFoil+Calcfoil stall+Eppler ext transition
6 | 50000 | 0.25 | XFOIL ncrit=9
7 | 50000 | 0.5 | JavaFoil+Calcfoil stall+Eppler ext transition
8 | 50000 | 0.5 | XFOIL ncrit=9
9 | 100000 | 0 | JavaFoil+Calcfoil stall+Eppler ext transition
10 | 100000 | 0 | XFOIL ncrit=9
11 | 100000 | 0.1 | JavaFoil+Calcfoil stall+Eppler ext transition
12 | 100000 | 0.1 | XFOIL ncrit=9
13 | 100000 | 0.25 | JavaFoil+Calcfoil stall+Eppler ext transition
14 | 100000 | 0.25 | XFOIL ncrit=9
15 | 100000 | 0.5 | JavaFoil+Calcfoil stall+Eppler ext transition
16 | 100000 | 0.5 | XFOIL ncrit=9
17 | 250000 | 0 | JavaFoil+Calcfoil stall+Eppler ext transition
18 | 250000 | 0 | XFOIL ncrit=9
19 | 250000 | 0.1 | JavaFoil+Calcfoil stall+Eppler ext transition
20 | 250000 | 0.1 | XFOIL ncrit=9
21 | 250000 | 0.25 | JavaFoil+Calcfoil stall+Eppler ext transition
22 | 250000 | 0.25 | XFOIL ncrit=9
23 | 250000 | 0.5 | JavaFoil+Calcfoil stall+Eppler ext transition
24 | 250000 | 0.5 | XFOIL ncrit=9
25 | 500000 | 0 | JavaFoil+Calcfoil stall+Eppler ext transition
26 | 500000 | 0 | XFOIL ncrit=9
27 | 500000 | 0.1 | JavaFoil+Calcfoil stall+Eppler ext transition
28 | 500000 | 0.1 | XFOIL ncrit=9
29 | 500000 | 0.25 | JavaFoil+Calcfoil stall+Eppler ext transition
30 | 500000 | 0.25 | XFOIL ncrit=9
31 | 500000 | 0.5 | JavaFoil+Calcfoil stall+Eppler ext transition
32 | 500000 | 0.5 | XFOIL ncrit=9
33 | 750000 | 0 | JavaFoil+Calcfoil stall+Eppler ext transition
34 | 750000 | 0 | XFOIL ncrit=9
35 | 750000 | 0.1 | JavaFoil+Calcfoil stall+Eppler ext transition
36 | 750000 | 0.1 | XFOIL ncrit=9
37 | 750000 | 0.25 | JavaFoil+Calcfoil stall+Eppler ext transition
38 | 750000 | 0.25 | XFOIL ncrit=9
39 | 750000 | 0.5 | JavaFoil+Calcfoil stall+Eppler ext transition
40 | 750000 | 0.5 | XFOIL ncrit=9
41 | 1000000 | 0 | JavaFoil+Calcfoil stall+Eppler ext transition
42 | 1000000 | 0 | XFOIL ncrit=9
43 | 1000000 | 0.1 | JavaFoil+Calcfoil stall+Eppler ext transition
44 | 1000000 | 0.1 | XFOIL ncrit=9
45 | 1000000 | 0.25 | JavaFoil+Calcfoil stall+Eppler ext transition
46 | 1000000 | 0.25 | XFOIL ncrit=9
47 | 1000000 | 0.5 | JavaFoil+Calcfoil stall+Eppler ext transition
48 | 1000000 | 0.5 | XFOIL ncrit=9
49 | 2000000 | 0 | JavaFoil+Calcfoil stall+Eppler ext transition
50 | 2000000 | 0 | XFOIL ncrit=9
51 | 2000000 | 0.1 | JavaFoil+Calcfoil stall+Eppler ext transition
52 | 2000000 | 0.1 | XFOIL ncrit=9
53 | 2000000 | 0.25 | JavaFoil+Calcfoil stall+Eppler ext transition
54 | 2000000 | 0.25 | XFOIL ncrit=9
55 | 2000000 | 0.5 | JavaFoil+Calcfoil stall+Eppler ext transition
56 | 2000000 | 0.5 | XFOIL ncrit=9
57 | 3000000 | 0 | JavaFoil+Calcfoil stall+Eppler ext transition
58 | 3000000 | 0 | XFOIL ncrit=9
59 | 3000000 | 0.1 | JavaFoil+Calcfoil stall+Eppler ext transition
60 | 3000000 | 0.1 | XFOIL ncrit=9
61 | 3000000 | 0.25 | JavaFoil+Calcfoil stall+Eppler ext transition
62 | 3000000 | 0.25 | XFOIL ncrit=9
63 | 3000000 | 0.5 | JavaFoil+Calcfoil stall+Eppler ext transition
64 | 3000000 | 0.5 | XFOIL ncrit=9
65 | 4000000 | 0 | JavaFoil+Calcfoil stall+Eppler ext transition
66 | 4000000 | 0 | XFOIL ncrit=9
67 | 4000000 | 0.1 | JavaFoil+Calcfoil stall+Eppler ext transition
68 | 4000000 | 0.1 | XFOIL ncrit=9
69 | 4000000 | 0.25 | JavaFoil+Calcfoil stall+Eppler ext transition
70 | 4000000 | 0.25 | XFOIL ncrit=9
71 | 4000000 | 0.5 | JavaFoil+Calcfoil stall+Eppler ext transition
72 | 4000000 | 0.5 | XFOIL ncrit=9
73 | 5000000 | 0 | JavaFoil+Calcfoil stall+Eppler ext transition
74 | 5000000 | 0 | XFOIL ncrit=9
75 | 5000000 | 0.1 | JavaFoil+Calcfoil stall+Eppler ext transition
76 | 5000000 | 0.1 | XFOIL ncrit=9
77 | 5000000 | 0.25 | JavaFoil+Calcfoil stall+Eppler ext transition
78 | 5000000 | 0.25 | XFOIL ncrit=9
79 | 5000000 | 0.5 | JavaFoil+Calcfoil stall+Eppler ext transition
80 | 5000000 | 0.5 | XFOIL ncrit=9
81 | 6000000 | 0 | JavaFoil+Calcfoil stall+Eppler ext transition
82 | 6000000 | 0 | XFOIL ncrit=9
83 | 6000000 | 0.1 | JavaFoil+Calcfoil stall+Eppler ext transition
84 | 6000000 | 0.1 | XFOIL ncrit=9
85 | 6000000 | 0.25 | JavaFoil+Calcfoil stall+Eppler ext transition
86 | 6000000 | 0.25 | XFOIL ncrit=9
87 | 6000000 | 0.5 | JavaFoil+Calcfoil stall+Eppler ext transition
88 | 6000000 | 0.5 | XFOIL ncrit=9
89 | 7000000 | 0 | JavaFoil+Calcfoil stall+Eppler ext transition
90 | 7000000 | 0 | XFOIL ncrit=9
91 | 7000000 | 0.1 | JavaFoil+Calcfoil stall+Eppler ext transition
92 | 7000000 | 0.1 | XFOIL ncrit=9
93 | 7000000 | 0.25 | JavaFoil+Calcfoil stall+Eppler ext transition
94 | 7000000 | 0.25 | XFOIL ncrit=9
95 | 7000000 | 0.5 | JavaFoil+Calcfoil stall+Eppler ext transition
96 | 7000000 | 0.5 | XFOIL ncrit=9
97 | 8000000 | 0 | JavaFoil+Calcfoil stall+Eppler ext transition
98 | 8000000 | 0 | XFOIL ncrit=9
99 | 8000000 | 0.1 | JavaFoil+Calcfoil stall+Eppler ext transition
100 | 8000000 | 0.1 | XFOIL ncrit=9
101 | 8000000 | 0.25 | JavaFoil+Calcfoil stall+Eppler ext transition
102 | 8000000 | 0.25 | XFOIL ncrit=9
103 | 8000000 | 0.5 | JavaFoil+Calcfoil stall+Eppler ext transition
104 | 8000000 | 0.5 | XFOIL ncrit=9
105 | 10000000 | 0 | JavaFoil+Calcfoil stall+Eppler ext transition
106 | 10000000 | 0 | XFOIL ncrit=9
107 | 10000000 | 0.1 | JavaFoil+Calcfoil stall+Eppler ext transition
108 | 10000000 | 0.1 | XFOIL ncrit=9
109 | 10000000 | 0.25 | JavaFoil+Calcfoil stall+Eppler ext transition
110 | 10000000 | 0.25 | XFOIL ncrit=9
111 | 10000000 | 0.5 | JavaFoil+Calcfoil stall+Eppler ext transition
112 | 10000000 | 0.5 | XFOIL ncrit=9
113 | 12000000 | 0 | JavaFoil+Calcfoil stall+Eppler ext transition
114 | 12000000 | 0 | XFOIL ncrit=9
115 | 12000000 | 0.1 | JavaFoil+Calcfoil stall+Eppler ext transition
116 | 12000000 | 0.1 | XFOIL ncrit=9
117 | 12000000 | 0.25 | JavaFoil+Calcfoil stall+Eppler ext transition
118 | 12000000 | 0.25 | XFOIL ncrit=9
119 | 12000000 | 0.5 | JavaFoil+Calcfoil stall+Eppler ext transition
120 | 12000000 | 0.5 | XFOIL ncrit=9
121 | 14000000 | 0 | JavaFoil+Calcfoil stall+Eppler ext transition
122 | 14000000 | 0 | XFOIL ncrit=9
123 | 14000000 | 0.1 | JavaFoil+Calcfoil stall+Eppler ext transition
124 | 14000000 | 0.1 | XFOIL ncrit=9
125 | 14000000 | 0.25 | JavaFoil+Calcfoil stall+Eppler ext transition
126 | 14000000 | 0.25 | XFOIL ncrit=9
127 | 14000000 | 0.5 | JavaFoil+Calcfoil stall+Eppler ext transition
128 | 14000000 | 0.5 | XFOIL ncrit=9
129 | 16000000 | 0 | JavaFoil+Calcfoil stall+Eppler ext transition
130 | 16000000 | 0 | XFOIL ncrit=9
131 | 16000000 | 0.1 | JavaFoil+Calcfoil stall+Eppler ext transition
132 | 16000000 | 0.1 | XFOIL ncrit=9
133 | 16000000 | 0.25 | JavaFoil+Calcfoil stall+Eppler ext transition
134 | 16000000 | 0.25 | XFOIL ncrit=9
135 | 16000000 | 0.5 | JavaFoil+Calcfoil stall+Eppler ext transition
136 | 16000000 | 0.5 | XFOIL ncrit=9
137 | 18000000 | 0 | JavaFoil+Calcfoil stall+Eppler ext transition
138 | 18000000 | 0 | XFOIL ncrit=9
139 | 18000000 | 0.1 | JavaFoil+Calcfoil stall+Eppler ext transition
140 | 18000000 | 0.1 | XFOIL ncrit=9
141 | 18000000 | 0.25 | JavaFoil+Calcfoil stall+Eppler ext transition
142 | 18000000 | 0.25 | XFOIL ncrit=9
143 | 18000000 | 0.5 | JavaFoil+Calcfoil stall+Eppler ext transition
144 | 18000000 | 0.5 | XFOIL ncrit=9
145 | 20000000 | 0 | JavaFoil+Calcfoil stall+Eppler ext transition
146 | 20000000 | 0 | XFOIL ncrit=9
147 | 20000000 | 0.1 | JavaFoil+Calcfoil stall+Eppler ext transition
148 | 20000000 | 0.1 | XFOIL ncrit=9
149 | 20000000 | 0.25 | JavaFoil+Calcfoil stall+Eppler ext transition
150 | 20000000 | 0.25 | XFOIL ncrit=9
151 | 20000000 | 0.5 | JavaFoil+Calcfoil stall+Eppler ext transition
152 | 20000000 | 0.5 | XFOIL ncrit=9

## 1. Re 50k Mach 0.00 (1)
BIGFOIL.COM POLAR EXPORT
NACA66-514 a=0.5
NACA66-514 a=0.5 |  |  |  | Cl Max: | 1.159 | at alpha= | 11.5 | deg
JavaFoil+Calcfoil stall+Eppler ext transition |  |  |  | L/D Max: | 37.013 | at alpha= | 5.5 | deg
Re: | 50000 |  |  | Cd Min: | 0.01859 | at alpha= | -0.5 | deg
Mach: | 0 |  |  | Cl=0 at alpha= | -3.2917 | deg
|  |  |  | @ Cl=0.1, Cd= | 0.03887
|  |  |  | @ Cl=0.4, Cd= | 0.020691
|  |  |  | @ Cl=0.6, Cd= | 0.021846
alpha (deg) | Cl | Cd | Cm | Cl/Cd
-18.5 | -0.504 | 0.35853 | -0.012 | -1.405
-18 | -0.522 | 0.33061 | -0.013 | -1.58
-17.5 | -0.541 | 0.30613 | -0.013 | -1.766
-17 | -0.555 | 0.28605 | -0.013 | -1.941
-16.5 | -0.568 | 0.2636 | -0.014 | -2.157
-16 | -0.581 | 0.25263 | -0.014 | -2.299
-15.5 | -0.592 | 0.23779 | -0.015 | -2.488
-15 | -0.601 | 0.21424 | -0.015 | -2.804
-14.5 | -0.608 | 0.19631 | -0.015 | -3.097
-14 | -0.613 | 0.18478 | -0.016 | -3.317
-13.5 | -0.615 | 0.16651 | -0.016 | -3.695
-13 | -0.615 | 0.15544 | -0.017 | -3.955
-12.5 | -0.611 | 0.14157 | -0.017 | -4.316
-12 | -0.604 | 0.13661 | -0.017 | -4.421
-11.5 | -0.594 | 0.12329 | -0.018 | -4.814
-11 | -0.579 | 0.11527 | -0.019 | -5.027
-10.5 | -0.562 | 0.10726 | -0.019 | -5.235
-10 | -0.54 | 0.09773 | -0.02 | -5.526
-9.5 | -0.515 | 0.09206 | -0.02 | -5.589
-9 | -0.484 | 0.08464 | -0.02 | -5.719
-8.5 | -0.451 | 0.07918 | -0.021 | -5.696
-8 | -0.415 | 0.07342 | -0.021 | -5.658
-7.5 | -0.378 | 0.06762 | -0.022 | -5.584
-7 | -0.338 | 0.06226 | -0.022 | -5.426
-6.5 | -0.296 | 0.05916 | -0.023 | -5.006
-6 | -0.253 | 0.05507 | -0.023 | -4.593
-5.5 | -0.208 | 0.05176 | -0.024 | -4.025
-5 | -0.163 | 0.04878 | -0.025 | -3.333
-4.5 | -0.116 | 0.0463 | -0.025 | -2.5
-4 | -0.068 | 0.04404 | -0.026 | -1.552
-3.5 | -0.02 | 0.04209 | -0.026 | -0.486
-3 | 0.028 | 0.04067 | -0.027 | 0.684
-2.5 | 0.076 | 0.03936 | -0.028 | 1.943
-2 | 0.125 | 0.03836 | -0.029 | 3.268
-1.5 | 0.174 | 0.03755 | -0.03 | 4.646
-1 | 0.224 | 0.03703 | -0.031 | 6.041
-0.5 | 0.339 | 0.01859 | -0.065 | 18.225
0 | 0.376 | 0.02059 | -0.064 | 18.247
0.5 | 0.433 | 0.02083 | -0.065 | 20.766
1 | 0.489 | 0.02111 | -0.066 | 23.186
1.5 | 0.546 | 0.02146 | -0.067 | 25.447
2 | 0.602 | 0.02186 | -0.068 | 27.565
2.5 | 0.659 | 0.02226 | -0.069 | 29.601
3 | 0.715 | 0.02274 | -0.07 | 31.456
3.5 | 0.768 | 0.02322 | -0.071 | 33.052
4 | 0.822 | 0.02379 | -0.072 | 34.572
4.5 | 0.877 | 0.02441 | -0.073 | 35.92
5 | 0.955 | 0.02627 | -0.077 | 36.372
5.5 | 1.007 | 0.02722 | -0.078 | 37.013
6 | 0.886 | 0.04587 | -0.039 | 19.304
6.5 | 0.925 | 0.0493 | -0.036 | 18.764
7 | 0.964 | 0.05269 | -0.036 | 18.298
7.5 | 1.001 | 0.05607 | -0.035 | 17.86
8 | 1.036 | 0.06089 | -0.035 | 17.021
8.5 | 1.067 | 0.06519 | -0.035 | 16.375
9 | 1.094 | 0.07023 | -0.034 | 15.579
9.5 | 1.117 | 0.0753 | -0.034 | 14.833
10 | 1.136 | 0.08107 | -0.033 | 14.011
10.5 | 1.151 | 0.08847 | -0.033 | 13.006
11 | 1.158 | 0.09665 | -0.033 | 11.986
11.5 | 1.159 | 0.10539 | -0.033 | 10.993
12 | 1.153 | 0.11315 | -0.033 | 10.192
12.5 | 1.142 | 0.12213 | -0.032 | 9.354
13 | 1.127 | 0.13155 | -0.033 | 8.567
13.5 | 1.107 | 0.14004 | -0.032 | 7.903
14 | 1.083 | 0.15405 | -0.031 | 7.027
14.5 | 1.055 | 0.16581 | -0.031 | 6.362
15 | 1.024 | 0.18206 | -0.03 | 5.625
15.5 | 0.991 | 0.19857 | -0.031 | 4.992
16 | 0.957 | 0.20313 | -0.03 | 4.71
16.5 | 0.921 | 0.22377 | -0.03 | 4.115

## 2. Re 50k Mach 0.00 (2)
BIGFOIL.COM POLAR EXPORT
NACA66-514 a=0.5
NACA66-514 a=0.5 |  |  |  | Cl Max: | 1.1961 | at alpha= | 12.5 | deg
XFOIL ncrit=9 |  |  |  | L/D Max: | 20.6625 | at alpha= | 11.5 | deg
Re: | 50000 |  |  | Cd Min: | 0.21244 | at alpha= | 17.5 | deg
Mach: | 0 |  |  | Cl=0 at alpha= | 2.8078 | deg
|  |  |  | @ Cl=0.1, Cd= | 0.048311
|  |  |  | @ Cl=0.4, Cd= | 0.073156
|  |  |  | @ Cl=0.6, Cd= | 0.082391
alpha (deg) | Cl | Cd | Cm | Cl/Cd
-9 | -0.4669 | 0.12381 | -0.019 | -3.7711
-8.5 | -0.4814 | 0.11967 | -0.0153 | -4.0227
-8 | -0.4875 | 0.11471 | -0.0109 | -4.2498
-7.5 | -0.5006 | 0.11017 | -0.0061 | -4.5439
-7 | -0.5144 | 0.10589 | -0.0003 | -4.8579
-6.5 | -0.5208 | 0.1015 | 0.0066 | -5.131
-6 | -0.4971 | 0.09678 | 0.014 | -5.1364
-5.5 | -0.4125 | 0.09215 | 0.0197 | -4.4764
-4.5 | -0.3766 | 0.08256 | 0.0248 | -4.5615
-4 | -0.6006 | 0.06044 | -0.0079 | -9.9371
-3.5 | -0.5317 | 0.0505 | -0.0129 | -10.5287
-3 | -0.485 | 0.04565 | -0.0118 | -10.6243
-2.5 | -0.4379 | 0.04285 | -0.0101 | -10.2194
-2 | -0.3943 | 0.0402 | -0.0089 | -9.8085
-1.5 | -0.3485 | 0.03864 | -0.0073 | -9.0192
-1 | -0.3016 | 0.03788 | -0.0058 | -7.962
-0.5 | -0.2588 | 0.03746 | -0.004 | -6.9087
0 | -0.1724 | 0.03615 | -0.0067 | -4.769
0.5 | -0.1462 | 0.03667 | -0.0036 | -3.9869
1 | -0.1172 | 0.03747 | -0.0015 | -3.1278
1.5 | -0.086 | 0.03851 | 0.0001 | -2.2332
2 | -0.0536 | 0.03977 | 0.0013 | -1.3477
2.5 | -0.0205 | 0.04123 | 0.0021 | -0.49721
3 | 0.0128 | 0.04288 | 0.0027 | 0.29851
3.5 | 0.0458 | 0.04472 | 0.0031 | 1.0242
4 | 0.0785 | 0.04676 | 0.0033 | 1.6788
4.5 | 0.1266 | 0.05023 | 0.0002 | 2.5204
5 | 0.1926 | 0.05541 | -0.0065 | 3.4759
5.5 | 0.2483 | 0.05967 | -0.0113 | 4.1612
6 | 0.2943 | 0.06324 | -0.0143 | 4.6537
6.5 | 0.3356 | 0.06681 | -0.0165 | 5.0232
7 | 0.3758 | 0.07067 | -0.0186 | 5.3177
7.5 | 0.4159 | 0.07479 | -0.0207 | 5.5609
8 | 0.457 | 0.07909 | -0.0229 | 5.7782
8.5 | 0.5052 | 0.08395 | -0.0258 | 6.0179
9 | 0.625 | 0.08198 | -0.0282 | 7.6238
9.5 | 0.6745 | 0.08274 | -0.0275 | 8.152
10 | 0.8838 | 0.05751 | -0.0187 | 15.3678
10.5 | 0.9127 | 0.04917 | -0.0013 | 18.5621
11 | 0.9949 | 0.05071 | 0.0003 | 19.6194
11.5 | 1.1664 | 0.05645 | -0.0078 | 20.6625
12 | 1.196 | 0.0635 | -0.0055 | 18.8346
12.5 | 1.1961 | 0.07037 | -0.0014 | 16.9973
13 | 1.1578 | 0.07777 | 0.0044 | 14.8875
13.5 | 1.1037 | 0.08686 | 0.0082 | 12.7067
14 | 1.0429 | 0.09813 | 0.0085 | 10.6277
14.5 | 0.9969 | 0.11127 | 0.0057 | 8.9593
15 | 0.8995 | 0.1369 | -0.0082 | 6.5705
15.5 | 0.7805 | 0.18296 | -0.0426 | 4.266
16 | 0.7786 | 0.18968 | -0.0464 | 4.1048
16.5 | 0.7969 | 0.19817 | -0.0489 | 4.0213
17 | 0.8073 | 0.20467 | -0.0518 | 3.9444
17.5 | 0.8251 | 0.21244 | -0.0543 | 3.8839

## 3. Re 50k Mach 0.10 (1)
BIGFOIL.COM POLAR EXPORT
NACA66-514 a=0.5
NACA66-514 a=0.5 |  |  |  | Cl Max: | 1.155 | at alpha= | 11 | deg
JavaFoil+Calcfoil stall+Eppler ext transition |  |  |  | L/D Max: | 36.974 | at alpha= | 5.5 | deg
Re: | 50000 |  |  | Cd Min: | 0.01863 | at alpha= | -0.5 | deg
Mach: | 0.1 |  |  | Cl=0 at alpha= | -3.2857 | deg
|  |  |  | @ Cl=0.1, Cd= | 0.038951
|  |  |  | @ Cl=0.4, Cd= | 0.020749
|  |  |  | @ Cl=0.6, Cd= | 0.021866
alpha (deg) | Cl | Cd | Cm | Cl/Cd
-18 | -0.477 | 0.35739 | -0.012 | -1.333
-17.5 | -0.498 | 0.34498 | -0.013 | -1.442
-17 | -0.515 | 0.30715 | -0.013 | -1.677
-16.5 | -0.531 | 0.28834 | -0.014 | -1.843
-16 | -0.547 | 0.26774 | -0.014 | -2.043
-15.5 | -0.561 | 0.24826 | -0.015 | -2.26
-15 | -0.573 | 0.22677 | -0.015 | -2.529
-14.5 | -0.584 | 0.21262 | -0.015 | -2.746
-14 | -0.592 | 0.19088 | -0.016 | -3.1
-13.5 | -0.597 | 0.17403 | -0.016 | -3.432
-13 | -0.6 | 0.162 | -0.017 | -3.701
-12.5 | -0.599 | 0.14912 | -0.017 | -4.014
-12 | -0.594 | 0.13799 | -0.017 | -4.305
-11.5 | -0.586 | 0.12998 | -0.018 | -4.508
-11 | -0.574 | 0.11566 | -0.018 | -4.96
-10.5 | -0.558 | 0.11212 | -0.019 | -4.973
-10 | -0.538 | 0.09751 | -0.02 | -5.512
-9.5 | -0.513 | 0.09509 | -0.02 | -5.396
-9 | -0.483 | 0.08677 | -0.021 | -5.572
-8.5 | -0.451 | 0.0809 | -0.021 | -5.574
-8 | -0.416 | 0.07282 | -0.021 | -5.71
-7.5 | -0.378 | 0.06846 | -0.022 | -5.526
-7 | -0.339 | 0.06289 | -0.023 | -5.386
-6.5 | -0.297 | 0.05874 | -0.023 | -5.058
-6 | -0.254 | 0.05476 | -0.023 | -4.635
-5.5 | -0.209 | 0.0515 | -0.024 | -4.062
-5 | -0.163 | 0.04862 | -0.025 | -3.359
-4.5 | -0.116 | 0.04648 | -0.025 | -2.502
-4 | -0.069 | 0.04399 | -0.026 | -1.561
-3.5 | -0.021 | 0.04219 | -0.026 | -0.487
-3 | 0.028 | 0.04066 | -0.027 | 0.688
-2.5 | 0.077 | 0.03943 | -0.028 | 1.949
-2 | 0.126 | 0.03841 | -0.029 | 3.279
-1.5 | 0.175 | 0.03759 | -0.03 | 4.663
-1 | 0.225 | 0.03707 | -0.032 | 6.064
-0.5 | 0.341 | 0.01863 | -0.065 | 18.282
0 | 0.378 | 0.02066 | -0.064 | 18.273
0.5 | 0.435 | 0.02089 | -0.065 | 20.808
1 | 0.492 | 0.02119 | -0.066 | 23.212
1.5 | 0.549 | 0.02152 | -0.067 | 25.493
2 | 0.605 | 0.0219 | -0.068 | 27.642
2.5 | 0.662 | 0.02233 | -0.069 | 29.65
3 | 0.719 | 0.02284 | -0.07 | 31.465
3.5 | 0.771 | 0.02334 | -0.071 | 33.047
4 | 0.827 | 0.0239 | -0.072 | 34.581
4.5 | 0.881 | 0.02454 | -0.074 | 35.912
5 | 0.96 | 0.02645 | -0.077 | 36.292
5.5 | 1.012 | 0.02737 | -0.078 | 36.974
6 | 0.889 | 0.04622 | -0.038 | 19.23
6.5 | 0.929 | 0.04953 | -0.036 | 18.758
7 | 0.968 | 0.053 | -0.036 | 18.268
7.5 | 1.005 | 0.05645 | -0.035 | 17.806
8 | 1.04 | 0.06074 | -0.035 | 17.12
8.5 | 1.07 | 0.065 | -0.035 | 16.467
9 | 1.096 | 0.07005 | -0.034 | 15.649
9.5 | 1.118 | 0.07652 | -0.034 | 14.613
10 | 1.136 | 0.08243 | -0.034 | 13.78
10.5 | 1.149 | 0.0907 | -0.033 | 12.669
11 | 1.155 | 0.09732 | -0.033 | 11.865
11.5 | 1.152 | 0.10634 | -0.033 | 10.834
12 | 1.144 | 0.11362 | -0.033 | 10.066
12.5 | 1.129 | 0.12615 | -0.032 | 8.953
13 | 1.11 | 0.13621 | -0.032 | 8.149
13.5 | 1.086 | 0.14525 | -0.032 | 7.474
14 | 1.057 | 0.15835 | -0.032 | 6.674
14.5 | 1.024 | 0.17121 | -0.03 | 5.983
15 | 0.989 | 0.18724 | -0.03 | 5.282
15.5 | 0.951 | 0.20803 | -0.03 | 4.573
16 | 0.912 | 0.2121 | -0.029 | 4.3

## 4. Re 50k Mach 0.10 (2)
BIGFOIL.COM POLAR EXPORT
NACA66-514 a=0.5
NACA66-514 a=0.5 |  |  |  | Cl Max: | 1.1864 | at alpha= | 12 | deg
XFOIL ncrit=9 |  |  |  | L/D Max: | 20.6511 | at alpha= | 11 | deg
Re: | 50000 |  |  | Cd Min: | 0.20556 | at alpha= | 17 | deg
Mach: | 0.1 |  |  | Cl=0 at alpha= | 2.8219 | deg
|  |  |  | @ Cl=0.1, Cd= | 0.048491
|  |  |  | @ Cl=0.4, Cd= | 0.073365
|  |  |  | @ Cl=0.6, Cd= | 0.082495
alpha (deg) | Cl | Cd | Cm | Cl/Cd
-9 | -0.4614 | 0.12431 | -0.0188 | -3.7117
-8.5 | -0.4843 | 0.1206 | -0.0154 | -4.0158
-8 | -0.4872 | 0.11546 | -0.0109 | -4.2196
-7.5 | -0.4962 | 0.11076 | -0.0061 | -4.48
-7 | -0.5185 | 0.10681 | -0.0002 | -4.8544
-6.5 | -0.526 | 0.10243 | 0.0069 | -5.1352
-6 | -0.499 | 0.09754 | 0.0142 | -5.1158
-5.5 | -0.4101 | 0.09255 | 0.0193 | -4.4311
-4.5 | -0.3792 | 0.08299 | 0.0249 | -4.5692
-4 | -0.5946 | 0.05982 | -0.0101 | -9.9398
-3.5 | -0.5355 | 0.05106 | -0.013 | -10.4877
-3 | -0.4891 | 0.04611 | -0.0119 | -10.6072
-2.5 | -0.4416 | 0.04322 | -0.0102 | -10.2175
-2 | -0.3979 | 0.04047 | -0.009 | -9.832
-1.5 | -0.3518 | 0.03886 | -0.0074 | -9.053
-1 | -0.3045 | 0.03807 | -0.0059 | -7.9984
-0.5 | -0.2612 | 0.03763 | -0.0041 | -6.9413
0 | -0.1734 | 0.03631 | -0.0069 | -4.7755
0.5 | -0.1472 | 0.03682 | -0.0037 | -3.9978
1 | -0.1183 | 0.03761 | -0.0015 | -3.1454
1.5 | -0.0871 | 0.03865 | 0.0001 | -2.2536
2 | -0.0547 | 0.03991 | 0.0013 | -1.3706
2.5 | -0.0215 | 0.04137 | 0.0022 | -0.5197
3 | 0.0119 | 0.04303 | 0.0028 | 0.27655
3.5 | 0.045 | 0.04487 | 0.0032 | 1.0029
4 | 0.0779 | 0.04692 | 0.0034 | 1.6603
4.5 | 0.127 | 0.05041 | 0.0001 | 2.5193
5 | 0.1893 | 0.05513 | -0.006 | 3.4337
5.5 | 0.2503 | 0.06018 | -0.0116 | 4.1592
6 | 0.2974 | 0.06383 | -0.0148 | 4.6593
6.5 | 0.3386 | 0.06731 | -0.0169 | 5.0305
7.5 | 0.4184 | 0.07518 | -0.0209 | 5.5653
8 | 0.4628 | 0.07973 | -0.0235 | 5.8046
8.5 | 0.499 | 0.08376 | -0.0248 | 5.9575
9 | 0.618 | 0.08227 | -0.0274 | 7.5119
9.5 | 0.6777 | 0.08288 | -0.0273 | 8.1769
10.5 | 0.9123 | 0.04977 | -0.0006 | 18.3303
11 | 1.0466 | 0.05068 | -0.0019 | 20.6511
11.5 | 1.1636 | 0.05722 | -0.0064 | 20.3355
12 | 1.1864 | 0.0643 | -0.0036 | 18.451
12.5 | 1.1761 | 0.07118 | 0.0011 | 16.5229
13 | 1.1402 | 0.07889 | 0.006 | 14.453
13.5 | 1.0876 | 0.08833 | 0.009 | 12.3129
14 | 1.0286 | 0.10003 | 0.0085 | 10.2829
14.5 | 0.9875 | 0.11328 | 0.0052 | 8.7173
15 | 0.8496 | 0.15011 | -0.0184 | 5.6598
15.5 | 0.7817 | 0.18367 | -0.0428 | 4.256
16 | 0.7795 | 0.19031 | -0.0467 | 4.0959
16.5 | 0.799 | 0.19901 | -0.0492 | 4.0149
17 | 0.8097 | 0.20556 | -0.0521 | 3.939

## 5. Re 50k Mach 0.25 (1)
BIGFOIL.COM POLAR EXPORT
NACA66-514 a=0.5
NACA66-514 a=0.5 |  |  |  | Cl Max: | 1.128 | at alpha= | 10.5 | deg
JavaFoil+Calcfoil stall+Eppler ext transition |  |  |  | L/D Max: | 36.59 | at alpha= | 5.5 | deg
Re: | 50000 |  |  | Cd Min: | 0.01893 | at alpha= | -0.5 | deg
Mach: | 0.25 |  |  | Cl=0 at alpha= | -3.29 | deg
|  |  |  | @ Cl=0.1, Cd= | 0.039275
|  |  |  | @ Cl=0.4, Cd= | 0.021295
|  |  |  | @ Cl=0.6, Cd= | 0.30609
alpha (deg) | Cl | Cd | Cm | Cl/Cd
-16 | -0.211 | 0.5073 | -0.013 | -0.415
-15.5 | -0.268 | 0.44879 | -0.014 | -0.598
-15 | -0.318 | 0.37586 | -0.013 | -0.845
-14.5 | -0.362 | 0.35074 | -0.014 | -1.031
-14 | -0.401 | 0.27854 | -0.015 | -1.44
-13.5 | -0.436 | 0.2426 | -0.015 | -1.796
-13 | -0.465 | 0.21645 | -0.016 | -2.15
-12.5 | -0.489 | 0.18774 | -0.016 | -2.606
-12 | -0.507 | 0.17234 | -0.017 | -2.942
-11.5 | -0.519 | 0.15635 | -0.018 | -3.317
-11 | -0.523 | 0.14057 | -0.018 | -3.724
-10.5 | -0.522 | 0.1272 | -0.019 | -4.101
-10 | -0.513 | 0.11241 | -0.019 | -4.567
-9.5 | -0.498 | 0.1011 | -0.02 | -4.929
-9 | -0.475 | 0.09357 | -0.021 | -5.078
-8.5 | -0.448 | 0.08659 | -0.021 | -5.168
-8 | -0.416 | 0.07751 | -0.022 | -5.366
-7.5 | -0.381 | 0.07216 | -0.022 | -5.277
-7 | -0.343 | 0.06597 | -0.023 | -5.194
-6.5 | -0.302 | 0.06126 | -0.023 | -4.926
-6 | -0.259 | 0.05613 | -0.024 | -4.608
-5.5 | -0.214 | 0.05265 | -0.025 | -4.058
-5 | -0.167 | 0.05025 | -0.025 | -3.325
-4.5 | -0.119 | 0.04704 | -0.026 | -2.533
-4 | -0.07 | 0.04457 | -0.026 | -1.58
-3.5 | -0.021 | 0.04269 | -0.027 | -0.494
-3 | 0.029 | 0.04114 | -0.027 | 0.698
-2.5 | 0.079 | 0.03967 | -0.029 | 1.988
-2 | 0.129 | 0.03873 | -0.03 | 3.34
-1.5 | 0.18 | 0.0379 | -0.031 | 4.751
-1 | 0.231 | 0.03737 | -0.032 | 6.181
-0.5 | 0.35 | 0.01893 | -0.067 | 18.482
0 | 0.388 | 0.02131 | -0.068 | 18.201
0.5 | 0.446 | 0.02124 | -0.067 | 21.017
1 | 0.505 | 0.02156 | -0.068 | 23.425
1.5 | 0.564 | 0.02193 | -0.069 | 25.702
2 | 0.622 | 0.02233 | -0.07 | 27.847
2.5 | 0.68 | 0.02281 | -0.071 | 29.807
3 | 0.738 | 0.02333 | -0.072 | 31.636
3.5 | 0.792 | 0.02384 | -0.073 | 33.228
4 | 0.849 | 0.02447 | -0.074 | 34.685
4.5 | 0.904 | 0.02514 | -0.075 | 35.976
5 | 0.984 | 0.02731 | -0.079 | 36.021
5.5 | 1.036 | 0.02832 | -0.08 | 36.59
6 | 0.911 | 0.04656 | -0.039 | 19.56
6.5 | 0.951 | 0.05023 | -0.037 | 18.925
7 | 0.989 | 0.05384 | -0.037 | 18.373
7.5 | 1.025 | 0.05779 | -0.036 | 17.735
8 | 1.058 | 0.06274 | -0.035 | 16.858
8.5 | 1.084 | 0.06746 | -0.035 | 16.073
9 | 1.105 | 0.07306 | -0.035 | 15.123
9.5 | 1.119 | 0.08059 | -0.034 | 13.887
10 | 1.127 | 0.08799 | -0.034 | 12.811
10.5 | 1.128 | 0.09611 | -0.034 | 11.739
11 | 1.117 | 0.10708 | -0.033 | 10.436
11.5 | 1.093 | 0.11488 | -0.033 | 9.518
12 | 1.059 | 0.13146 | -0.032 | 8.057
12.5 | 1.015 | 0.15078 | -0.031 | 6.731
13 | 0.961 | 0.16058 | -0.029 | 5.987
13.5 | 0.899 | 0.18242 | -0.028 | 4.93
14 | 0.83 | 0.2044 | -0.027 | 4.059
14.5 | 0.753 | 0.2341 | -0.025 | 3.218
15 | 0.672 | 0.27653 | -0.022 | 2.429
15.5 | 0.586 | 0.30609 | -0.023 | 1.913

## 6. Re 50k Mach 0.25 (2)
BIGFOIL.COM POLAR EXPORT
NACA66-514 a=0.5
NACA66-514 a=0.5 |  |  |  | Cl Max: | 1.1396 | at alpha= | 11.5 | deg
XFOIL ncrit=9 |  |  |  | L/D Max: | 19.6755 | at alpha= | 11 | deg
Re: | 50000 |  |  | Cd Min: | 0.20383 | at alpha= | 16.5 | deg
Mach: | 0.25 |  |  | Cl=0 at alpha= | 2.8968 | deg
|  |  |  | @ Cl=0.1, Cd= | 0.049666
|  |  |  | @ Cl=0.4, Cd= | 0.074741
|  |  |  | @ Cl=0.6, Cd= | 0.082819
alpha (deg) | Cl | Cd | Cm | Cl/Cd
-9 | -0.4697 | 0.12899 | -0.0193 | -3.6414
-8.5 | -0.4612 | 0.12291 | -0.0152 | -3.7523
-8 | -0.4734 | 0.11826 | -0.0111 | -4.003
-7.5 | -0.4856 | 0.11376 | -0.0065 | -4.2686
-7 | -0.4942 | 0.10939 | -0.0008 | -4.5178
-6.5 | -0.5078 | 0.10539 | 0.0063 | -4.8183
-6 | -0.4907 | 0.10085 | 0.0144 | -4.8656
-5.5 | -0.4149 | 0.0958 | 0.0198 | -4.3309
-4.5 | -0.3992 | 0.08559 | 0.0256 | -4.6641
-4 | -0.6118 | 0.06333 | -0.0095 | -9.6605
-3.5 | -0.5553 | 0.05418 | -0.0131 | -10.2492
-3 | -0.5104 | 0.04865 | -0.0122 | -10.4913
-2.5 | -0.4619 | 0.04515 | -0.0107 | -10.2303
-2 | -0.4175 | 0.04203 | -0.0094 | -9.9334
-1.5 | -0.37 | 0.04011 | -0.0078 | -9.2246
-1 | -0.3214 | 0.03915 | -0.006 | -8.2095
-0.5 | -0.2741 | 0.03862 | -0.0045 | -7.0974
0 | -0.1801 | 0.03718 | -0.0081 | -4.844
0.5 | -0.1527 | 0.03768 | -0.0043 | -4.0525
1 | -0.1241 | 0.03841 | -0.0017 | -3.2309
1.5 | -0.0931 | 0.03941 | 0.0002 | -2.3623
2 | -0.0604 | 0.04066 | 0.0016 | -1.4855
2.5 | -0.0269 | 0.04213 | 0.0026 | -0.6385
3 | 0.007 | 0.04381 | 0.0033 | 0.15978
3.5 | 0.0407 | 0.0457 | 0.0037 | 0.89059
4 | 0.0742 | 0.04779 | 0.004 | 1.5526
4.5 | 0.1347 | 0.05219 | -0.0015 | 2.581
5 | 0.1958 | 0.05673 | -0.0071 | 3.4514
5.5 | 0.2475 | 0.0607 | -0.011 | 4.0774
6 | 0.2932 | 0.0645 | -0.0137 | 4.5457
6.5 | 0.3375 | 0.06855 | -0.0163 | 4.9234
7 | 0.3815 | 0.07285 | -0.0188 | 5.2368
7.5 | 0.4218 | 0.07697 | -0.0208 | 5.4801
8 | 0.4649 | 0.08124 | -0.0229 | 5.7226
8.5 | 0.5779 | 0.08214 | -0.0268 | 7.0355
9 | 0.6225 | 0.08351 | -0.026 | 7.4542
9.5 | 0.6992 | 0.08351 | -0.0262 | 8.3726
10 | 0.9145 | 0.0476 | -0.0024 | 19.2122
10.5 | 0.9183 | 0.05256 | 0.0031 | 17.4715
11 | 1.067 | 0.05423 | 0.0016 | 19.6755
11.5 | 1.1396 | 0.06122 | 0.0009 | 18.6148
12 | 1.139 | 0.06866 | 0.0047 | 16.589
12.5 | 1.1129 | 0.07666 | 0.0086 | 14.5173
13 | 1.0733 | 0.08587 | 0.0108 | 12.4991
13.5 | 1.0262 | 0.09684 | 0.0105 | 10.5969
14 | 0.9882 | 0.10932 | 0.0077 | 9.0395
14.5 | 0.8725 | 0.13613 | -0.0094 | 6.4093
15 | 0.7734 | 0.17799 | -0.0407 | 4.3452
15.5 | 0.7893 | 0.18765 | -0.044 | 4.2062
16 | 0.7854 | 0.19378 | -0.0484 | 4.053
16.5 | 0.8117 | 0.20383 | -0.0507 | 3.9822

## 7. Re 50k Mach 0.50 (1)
BIGFOIL.COM POLAR EXPORT
NACA66-514 a=0.5
NACA66-514 a=0.5 |  |  |  | Cl Max: | 1.254 | at alpha= | 20 | deg
JavaFoil+Calcfoil stall+Eppler ext transition |  |  |  | L/D Max: | 35.676 | at alpha= | 4.5 | deg
Re: | 50000 |  |  | Cd Min: | 0.02047 | at alpha= | -0.5 | deg
Mach: | 0.5 |  |  | Cl=0 at alpha= | -3.2909 | deg
|  |  |  | @ Cl=0.1, Cd= | 0.041257
|  |  |  | @ Cl=0.4, Cd= | 0.021077
|  |  |  | @ Cl=0.6, Cd= | 0.023602
alpha (deg) | Cl | Cd | Cm | Cl/Cd
-20 | -0.921 | 0.41865 | -0.021 | -2.2
-19.5 | -0.894 | 0.39753 | -0.021 | -2.249
-19 | -0.867 | 0.38753 | -0.022 | -2.237
-18.5 | -0.84 | 0.39892 | -0.022 | -2.106
-18 | -0.813 | 0.37593 | -0.023 | -2.163
-17.5 | -0.786 | 0.37051 | -0.023 | -2.122
-17 | -0.757 | 0.3715 | -0.022 | -2.038
-16.5 | -0.73 | 0.34407 | -0.022 | -2.121
-16 | -0.703 | 0.35924 | -0.023 | -1.956
-15.5 | -0.675 | 0.32629 | -0.023 | -2.07
-15 | -0.648 | 0.32473 | -0.024 | -1.996
-14.5 | -0.621 | 0.32008 | -0.024 | -1.94
-14 | -0.592 | 0.30359 | -0.023 | -1.951
-13.5 | -0.565 | 0.29561 | -0.023 | -1.91
-13 | -0.537 | 0.30335 | -0.023 | -1.771
-12.5 | -0.51 | 0.29661 | -0.024 | -1.719
-12 | -0.482 | 0.29314 | -0.024 | -1.645
-11.5 | -0.455 | 0.29013 | -0.024 | -1.568
-11 | -0.427 | 0.27968 | -0.025 | -1.528
-10.5 | -0.4 | 0.27677 | -0.025 | -1.444
-10 | -0.371 | 0.24116 | -0.023 | -1.54
-9.5 | -0.344 | 0.22439 | -0.024 | -1.532
-9 | -0.316 | 0.22689 | -0.024 | -1.394
-8.5 | -0.289 | 0.2246 | -0.024 | -1.285
-8 | -0.261 | 0.22075 | -0.024 | -1.182
-7.5 | -0.233 | 0.21868 | -0.025 | -1.067
-7 | -0.206 | 0.21132 | -0.025 | -0.973
-6.5 | -0.281 | 0.08277 | -0.025 | -3.401
-6 | -0.263 | 0.07101 | -0.026 | -3.702
-5.5 | -0.226 | 0.06291 | -0.027 | -3.59
-5 | -0.181 | 0.05521 | -0.027 | -3.271
-4.5 | -0.13 | 0.0514 | -0.028 | -2.533
-4 | -0.078 | 0.04755 | -0.029 | -1.63
-3.5 | -0.023 | 0.04536 | -0.029 | -0.514
-3 | 0.032 | 0.04304 | -0.03 | 0.741
-2.5 | 0.088 | 0.04154 | -0.031 | 2.113
-2 | 0.144 | 0.04022 | -0.032 | 3.584
-1.5 | 0.201 | 0.0393 | -0.034 | 5.112
-1 | 0.258 | 0.03879 | -0.035 | 6.647
-0.5 | 0.39 | 0.02047 | -0.074 | 19.038
0 | 0.433 | 0.02308 | -0.075 | 18.742
0.5 | 0.498 | 0.02288 | -0.074 | 21.767
1 | 0.564 | 0.02332 | -0.075 | 24.169
1.5 | 0.629 | 0.02383 | -0.076 | 26.381
2 | 0.694 | 0.02437 | -0.078 | 28.459
2.5 | 0.759 | 0.02496 | -0.079 | 30.391
3 | 0.824 | 0.02564 | -0.08 | 32.138
3.5 | 0.883 | 0.02638 | -0.081 | 33.478
4 | 0.945 | 0.02724 | -0.083 | 34.677
4.5 | 1.006 | 0.02819 | -0.084 | 35.676
5 | 1.086 | 0.03151 | -0.087 | 34.45
5.5 | 0.957 | 0.0461 | -0.041 | 20.762
6 | 0.997 | 0.04972 | -0.04 | 20.048
6.5 | 1.03 | 0.055 | -0.039 | 18.729
7 | 1.053 | 0.06088 | -0.038 | 17.29
7.5 | 1.059 | 0.06909 | -0.036 | 15.325
8 | 1.035 | 0.08306 | -0.035 | 12.458
8.5 | 0.865 | 0.11722 | -0.033 | 7.378
9 | 0.67 | 0.18659 | -0.035 | 3.592
9.5 | 0.697 | 0.20739 | -0.035 | 3.359
10 | 0.724 | 0.23463 | -0.041 | 3.087
10.5 | 0.751 | 0.23754 | -0.042 | 3.16
11 | 0.777 | 0.23719 | -0.043 | 3.277
11.5 | 0.803 | 0.26474 | -0.043 | 3.035
12 | 0.831 | 0.27483 | -0.049 | 3.025
12.5 | 0.858 | 0.27941 | -0.049 | 3.069
13 | 0.884 | 0.28752 | -0.05 | 3.074
13.5 | 0.91 | 0.29804 | -0.05 | 3.052
14 | 0.938 | 0.33688 | -0.055 | 2.784
14.5 | 0.964 | 0.32472 | -0.056 | 2.968
15 | 0.99 | 0.34567 | -0.056 | 2.863
15.5 | 1.018 | 0.37293 | -0.061 | 2.73
16 | 1.044 | 0.37454 | -0.061 | 2.787
16.5 | 1.07 | 0.39584 | -0.062 | 2.702
17 | 1.097 | 0.40849 | -0.065 | 2.686
17.5 | 1.124 | 0.3986 | -0.067 | 2.82
18 | 1.15 | 0.40691 | -0.068 | 2.825
18.5 | 1.175 | 0.41677 | -0.069 | 2.82
19 | 1.204 | 0.45005 | -0.072 | 2.676
19.5 | 1.229 | 0.46208 | -0.073 | 2.66
20 | 1.254 | 0.47879 | -0.074 | 2.62

## 8. Re 50k Mach 0.50 (2)
BIGFOIL.COM POLAR EXPORT
NACA66-514 a=0.5
NACA66-514 a=0.5 |  |  |  | Cl Max: | 0.9838 | at alpha= | 20 | deg
XFOIL ncrit=9 |  |  |  | L/D Max: | 15.2066 | at alpha= | 10 | deg
Re: | 50000 |  |  | Cd Min: | 0.27812 | at alpha= | 20 | deg
Mach: | 0.5 |  |  | Cl=0 at alpha= | 3.1886 | deg
|  |  |  | @ Cl=0.1, Cd= | 0.054866
|  |  |  | @ Cl=0.4, Cd= | 0.079813
|  |  |  | @ Cl=0.6, Cd= | 0.087747
alpha (deg) | Cl | Cd | Cm | Cl/Cd
-9 | -0.4438 | 0.14177 | -0.0194 | -3.1304
-8.5 | -0.433 | 0.13504 | -0.016 | -3.2065
-8 | -0.44 | 0.1301 | -0.0124 | -3.382
-7.5 | -0.4417 | 0.12501 | -0.0082 | -3.5333
-7 | -0.4557 | 0.12083 | -0.0028 | -3.7714
-6.5 | -0.4515 | 0.11604 | 0.0035 | -3.8909
-5.5 | -0.3858 | 0.10428 | 0.0124 | -3.6997
-4.5 | -0.5196 | 0.09329 | 0.0188 | -5.5697
-4 | -0.6391 | 0.07673 | -0.0077 | -8.3292
-3.5 | -0.6203 | 0.06768 | -0.011 | -9.1652
-3 | -0.5892 | 0.06011 | -0.0121 | -9.802
-2.5 | -0.5488 | 0.05428 | -0.0113 | -10.1105
-2 | -0.5023 | 0.04967 | -0.0103 | -10.1127
-1.5 | -0.4513 | 0.04629 | -0.009 | -9.7494
-1 | -0.3968 | 0.04389 | -0.0074 | -9.0408
-0.5 | -0.3405 | 0.04272 | -0.0055 | -7.9705
0 | -0.2839 | 0.0423 | -0.0037 | -6.7116
0.5 | -0.2378 | 0.042 | -0.0011 | -5.6619
1 | -0.1452 | 0.04222 | -0.0037 | -3.4391
1.5 | -0.1154 | 0.04302 | -0.0002 | -2.6825
2 | -0.0831 | 0.04415 | 0.0023 | -1.8822
2.5 | -0.0489 | 0.04559 | 0.004 | -1.0726
3 | -0.0135 | 0.04733 | 0.0052 | -0.28523
3.5 | 0.0223 | 0.04934 | 0.0059 | 0.45197
4 | 0.0876 | 0.05395 | 0.0005 | 1.6237
4.5 | 0.155 | 0.05893 | -0.0055 | 2.6302
5 | 0.2124 | 0.06324 | -0.0096 | 3.3586
5.5 | 0.263 | 0.06722 | -0.0125 | 3.9125
6 | 0.3101 | 0.07123 | -0.0148 | 4.3535
6.5 | 0.3581 | 0.07565 | -0.0172 | 4.7336
7 | 0.4045 | 0.08026 | -0.0194 | 5.0399
7.5 | 0.4549 | 0.08453 | -0.0214 | 5.3815
8 | 0.5397 | 0.08474 | -0.0216 | 6.3689
8.5 | 0.5919 | 0.0875 | -0.0217 | 6.7646
9 | 0.6607 | 0.0896 | -0.0219 | 7.3739
9.5 | 0.7183 | 0.08956 | -0.0188 | 8.0203
10 | 0.9162 | 0.06025 | 0.0107 | 15.2066
10.5 | 0.9463 | 0.06567 | 0.014 | 14.4099
11 | 0.9627 | 0.07347 | 0.0155 | 13.1033
11.5 | 0.9547 | 0.08307 | 0.0153 | 11.4927
12 | 0.9111 | 0.09661 | 0.0108 | 9.4307
12.5 | 0.8667 | 0.11264 | 0.0026 | 7.6944
13.5 | 0.8243 | 0.14381 | -0.0147 | 5.7319
14 | 0.8295 | 0.15595 | -0.0202 | 5.319
14.5 | 0.8162 | 0.17074 | -0.0302 | 4.7804
15 | 0.8374 | 0.1818 | -0.0339 | 4.6062
15.5 | 0.8251 | 0.20439 | -0.0506 | 4.0369
16 | 0.8251 | 0.21008 | -0.0561 | 3.9276
16.5 | 0.8486 | 0.21966 | -0.0598 | 3.8632
17 | 0.8614 | 0.22692 | -0.0645 | 3.7961
17.5 | 0.8813 | 0.23533 | -0.0686 | 3.745
18 | 0.9072 | 0.24575 | -0.0721 | 3.6916
18.5 | 0.9321 | 0.25582 | -0.0757 | 3.6436
19 | 0.9443 | 0.26105 | -0.081 | 3.6173
19.5 | 0.9611 | 0.26827 | -0.0862 | 3.5826
20 | 0.9838 | 0.27812 | -0.0904 | 3.5373

## 9. Re 100k Mach 0.00 (1)
BIGFOIL.COM POLAR EXPORT
NACA66-514 a=0.5
NACA66-514 a=0.5 |  |  |  | Cl Max: | 1.159 | at alpha= | 11 | deg
JavaFoil+Calcfoil stall+Eppler ext transition |  |  |  | L/D Max: | 50.062 | at alpha= | 4.5 | deg
Re: | 100000 |  |  | Cd Min: | 0.01488 | at alpha= | -0.5 | deg
Mach: | 0 |  |  | Cl=0 at alpha= | -3.2917 | deg
|  |  |  | @ Cl=0.1, Cd= | 0.035145
|  |  |  | @ Cl=0.4, Cd= | 0.015303
|  |  |  | @ Cl=0.6, Cd= | 0.016187
alpha (deg) | Cl | Cd | Cm | Cl/Cd
-18.5 | -0.504 | 0.29241 | -0.013 | -1.724
-18 | -0.523 | 0.26436 | -0.013 | -1.977
-17.5 | -0.541 | 0.26131 | -0.014 | -2.069
-17 | -0.555 | 0.24318 | -0.014 | -2.283
-16.5 | -0.569 | 0.22589 | -0.015 | -2.517
-16 | -0.581 | 0.20357 | -0.015 | -2.854
-15.5 | -0.592 | 0.1925 | -0.015 | -3.074
-15 | -0.601 | 0.18172 | -0.016 | -3.307
-14.5 | -0.608 | 0.16564 | -0.016 | -3.671
-14 | -0.613 | 0.15606 | -0.016 | -3.928
-13.5 | -0.615 | 0.14247 | -0.017 | -4.32
-13 | -0.615 | 0.13316 | -0.017 | -4.618
-12.5 | -0.611 | 0.12452 | -0.018 | -4.909
-12 | -0.604 | 0.11516 | -0.018 | -5.246
-11.5 | -0.594 | 0.10652 | -0.019 | -5.574
-11 | -0.58 | 0.09904 | -0.019 | -5.852
-10.5 | -0.562 | 0.09328 | -0.02 | -6.021
-10 | -0.54 | 0.08379 | -0.02 | -6.446
-9.5 | -0.515 | 0.07942 | -0.02 | -6.479
-9 | -0.484 | 0.07554 | -0.021 | -6.409
-8.5 | -0.451 | 0.07005 | -0.021 | -6.439
-8 | -0.415 | 0.06404 | -0.022 | -6.487
-7.5 | -0.378 | 0.06044 | -0.022 | -6.248
-7 | -0.338 | 0.05579 | -0.023 | -6.056
-6.5 | -0.296 | 0.05243 | -0.023 | -5.649
-6 | -0.253 | 0.04909 | -0.024 | -5.152
-5.5 | -0.208 | 0.04632 | -0.024 | -4.498
-5 | -0.163 | 0.04394 | -0.025 | -3.701
-4.5 | -0.116 | 0.04194 | -0.025 | -2.761
-4 | -0.068 | 0.03979 | -0.026 | -1.718
-3.5 | -0.02 | 0.03817 | -0.027 | -0.536
-3 | 0.028 | 0.03686 | -0.028 | 0.755
-2.5 | 0.076 | 0.03562 | -0.029 | 2.148
-2 | 0.125 | 0.03465 | -0.03 | 3.619
-1.5 | 0.175 | 0.03387 | -0.031 | 5.154
-1 | 0.277 | 0.01492 | -0.065 | 18.593
-0.5 | 0.339 | 0.01488 | -0.065 | 22.777
0 | 0.378 | 0.01523 | -0.066 | 24.828
0.5 | 0.435 | 0.01542 | -0.067 | 28.239
1 | 0.492 | 0.01563 | -0.068 | 31.497
1.5 | 0.549 | 0.01591 | -0.069 | 34.534
2 | 0.606 | 0.01622 | -0.069 | 37.332
2.5 | 0.662 | 0.01655 | -0.07 | 40.02
3 | 0.719 | 0.01692 | -0.071 | 42.487
3.5 | 0.771 | 0.0173 | -0.072 | 44.589
4 | 0.827 | 0.01768 | -0.073 | 46.764
4.5 | 0.882 | 0.01763 | -0.075 | 50.062
5 | 0.958 | 0.02207 | -0.078 | 43.399
5.5 | 1.01 | 0.02287 | -0.079 | 44.167
6 | 1.06 | 0.02382 | -0.08 | 44.515
6.5 | 1.109 | 0.0248 | -0.081 | 44.719
7 | 0.965 | 0.04834 | -0.037 | 19.956
7.5 | 1.002 | 0.05158 | -0.036 | 19.423
8 | 1.037 | 0.05561 | -0.036 | 18.646
8.5 | 1.068 | 0.05941 | -0.036 | 17.977
9 | 1.094 | 0.06334 | -0.035 | 17.279
9.5 | 1.117 | 0.0684 | -0.035 | 16.335
10 | 1.136 | 0.07318 | -0.034 | 15.522
10.5 | 1.151 | 0.07979 | -0.034 | 14.423
11 | 1.159 | 0.0855 | -0.034 | 13.552
11.5 | 1.159 | 0.0919 | -0.033 | 12.607
12 | 1.153 | 0.09963 | -0.034 | 11.578
12.5 | 1.143 | 0.10684 | -0.033 | 10.694
13 | 1.127 | 0.1133 | -0.034 | 9.949
13.5 | 1.107 | 0.12452 | -0.034 | 8.891
14 | 1.083 | 0.13312 | -0.033 | 8.134
14.5 | 1.055 | 0.14393 | -0.033 | 7.33
15 | 1.024 | 0.15302 | -0.032 | 6.694
15.5 | 0.991 | 0.16214 | -0.032 | 6.115
16 | 0.957 | 0.17287 | -0.032 | 5.535

## 10. Re 100k Mach 0.00 (2)
BIGFOIL.COM POLAR EXPORT
NACA66-514 a=0.5
NACA66-514 a=0.5 |  |  |  | Cl Max: | 1.2158 | at alpha= | 13 | deg
XFOIL ncrit=9 |  |  |  | L/D Max: | 34.108 | at alpha= | 9 | deg
Re: | 100000 |  |  | Cd Min: | 0.20932 | at alpha= | 18 | deg
Mach: | 0 |  |  | Cl=0 at alpha= | 0.84328 | deg
|  |  |  | @ Cl=0.1, Cd= | 0.042456
|  |  |  | @ Cl=0.4, Cd= | 0.048416
|  |  |  | @ Cl=0.6, Cd= | 0.051281
alpha (deg) | Cl | Cd | Cm | Cl/Cd
-11 | -0.3201 | 0.12136 | -0.0655 | -2.6376
-10.5 | -0.3552 | 0.117 | -0.0741 | -3.0359
-10 | -0.3168 | 0.10904 | -0.0709 | -2.9054
-9.5 | -0.3414 | 0.1033 | -0.0784 | -3.3049
-9 | -0.3468 | 0.09822 | -0.0732 | -3.5308
-8.5 | -0.3662 | 0.09343 | -0.0733 | -3.9195
-8 | -0.4304 | 0.09057 | -0.067 | -4.7521
-7.5 | -0.4939 | 0.08756 | -0.0597 | -5.6407
-7 | -0.6575 | 0.09274 | -0.0226 | -7.0897
-6.5 | -0.552 | 0.07981 | -0.0469 | -6.9164
-6 | -0.665 | 0.07821 | -0.0181 | -8.5027
-5 | -0.6427 | 0.06639 | -0.0138 | -9.6807
-4.5 | -0.6232 | 0.06144 | -0.0115 | -10.1432
-3 | -0.4617 | 0.04182 | -0.0139 | -11.0402
-2.5 | -0.4017 | 0.03925 | -0.0154 | -10.2344
-1.5 | -0.2833 | 0.03722 | -0.0178 | -7.6115
-1 | -0.2308 | 0.03701 | -0.0181 | -6.2362
-0.5 | -0.1753 | 0.03766 | -0.0194 | -4.6548
0 | -0.1218 | 0.03809 | -0.0202 | -3.1977
0.5 | -0.023 | 0.03852 | -0.0278 | -0.59709
1 | 0.0105 | 0.03938 | -0.0261 | 0.26663
1.5 | 0.0488 | 0.04061 | -0.0251 | 1.2017
2 | 0.0903 | 0.04209 | -0.0249 | 2.1454
2.5 | 0.1348 | 0.04377 | -0.0252 | 3.0797
3 | 0.1834 | 0.04566 | -0.0261 | 4.0166
3.5 | 0.2429 | 0.04812 | -0.0286 | 5.0478
4 | 0.3259 | 0.04739 | -0.031 | 6.877
4.5 | 0.3785 | 0.0481 | -0.031 | 7.869
5 | 0.4404 | 0.04901 | -0.0325 | 8.9859
5.5 | 0.5057 | 0.04979 | -0.0341 | 10.1567
6 | 0.5342 | 0.05085 | -0.0317 | 10.5054
6.5 | 0.5933 | 0.0513 | -0.0324 | 11.5653
7 | 0.6598 | 0.05111 | -0.0333 | 12.9094
7.5 | 0.698 | 0.05159 | -0.0315 | 13.5298
8 | 0.7784 | 0.04911 | -0.0322 | 15.8501
8.5 | 0.9095 | 0.03598 | -0.0298 | 25.2779
9 | 0.9789 | 0.0287 | -0.0226 | 34.108
9.5 | 0.9336 | 0.03503 | -0.0126 | 26.6514
10 | 0.9383 | 0.03888 | -0.0079 | 24.1332
10.5 | 0.9663 | 0.04139 | -0.0049 | 23.3462
11 | 1.0404 | 0.04309 | -0.005 | 24.1448
11.5 | 1.1735 | 0.04805 | -0.0121 | 24.4225
12 | 1.2023 | 0.05265 | -0.0093 | 22.8357
12.5 | 1.2152 | 0.05845 | -0.0056 | 20.7904
13 | 1.2158 | 0.06595 | -0.0015 | 18.4352
13.5 | 1.2023 | 0.07448 | 0.0024 | 16.1426
14 | 1.178 | 0.08364 | 0.0056 | 14.0842
14.5 | 1.0815 | 0.09248 | 0.0093 | 11.6944
15 | 1.0097 | 0.10715 | 0.0058 | 9.4232
15.5 | 0.8962 | 0.13676 | -0.0117 | 6.5531
16 | 0.8225 | 0.17742 | -0.0357 | 4.6359
16.5 | 0.8217 | 0.18621 | -0.0406 | 4.4128
17 | 0.8648 | 0.19433 | -0.0382 | 4.4502
17.5 | 0.8474 | 0.20131 | -0.0466 | 4.2094
18 | 0.8475 | 0.20932 | -0.0524 | 4.0488

## 11. Re 100k Mach 0.10 (1)
BIGFOIL.COM POLAR EXPORT
NACA66-514 a=0.5
NACA66-514 a=0.5 |  |  |  | Cl Max: | 1.155 | at alpha= | 11 | deg
JavaFoil+Calcfoil stall+Eppler ext transition |  |  |  | L/D Max: | 50.104 | at alpha= | 4.5 | deg
Re: | 100000 |  |  | Cd Min: | 0.0149 | at alpha= | -0.5 | deg
Mach: | 0.1 |  |  | Cl=0 at alpha= | -3.2857 | deg
|  |  |  | @ Cl=0.1, Cd= | 0.035199
|  |  |  | @ Cl=0.4, Cd= | 0.015363
|  |  |  | @ Cl=0.6, Cd= | 0.016214
alpha (deg) | Cl | Cd | Cm | Cl/Cd
-18 | -0.477 | 0.2912 | -0.013 | -1.637
-17.5 | -0.498 | 0.26798 | -0.013 | -1.857
-17 | -0.515 | 0.24993 | -0.014 | -2.061
-16.5 | -0.532 | 0.22911 | -0.014 | -2.32
-16 | -0.547 | 0.21867 | -0.015 | -2.501
-15.5 | -0.561 | 0.19798 | -0.015 | -2.834
-15 | -0.574 | 0.18733 | -0.016 | -3.062
-14.5 | -0.584 | 0.17165 | -0.016 | -3.402
-14 | -0.592 | 0.15901 | -0.016 | -3.722
-13.5 | -0.597 | 0.1503 | -0.017 | -3.974
-13 | -0.6 | 0.13605 | -0.017 | -4.408
-12.5 | -0.599 | 0.12569 | -0.018 | -4.764
-12 | -0.594 | 0.11788 | -0.018 | -5.041
-11.5 | -0.586 | 0.11234 | -0.019 | -5.217
-11 | -0.574 | 0.10103 | -0.019 | -5.68
-10.5 | -0.558 | 0.09378 | -0.02 | -5.946
-10 | -0.538 | 0.08636 | -0.02 | -6.225
-9.5 | -0.513 | 0.08153 | -0.021 | -6.294
-9 | -0.484 | 0.07531 | -0.021 | -6.421
-8.5 | -0.451 | 0.06977 | -0.021 | -6.463
-8 | -0.416 | 0.06487 | -0.022 | -6.411
-7.5 | -0.378 | 0.06015 | -0.022 | -6.289
-7 | -0.339 | 0.05627 | -0.023 | -6.02
-6.5 | -0.297 | 0.05278 | -0.023 | -5.629
-6 | -0.254 | 0.04935 | -0.024 | -5.144
-5.5 | -0.209 | 0.04637 | -0.025 | -4.511
-5 | -0.163 | 0.0441 | -0.025 | -3.703
-4.5 | -0.116 | 0.04208 | -0.026 | -2.764
-4 | -0.069 | 0.03989 | -0.026 | -1.722
-3.5 | -0.021 | 0.03825 | -0.027 | -0.537
-3 | 0.028 | 0.03683 | -0.028 | 0.76
-2.5 | 0.077 | 0.03565 | -0.029 | 2.156
-2 | 0.126 | 0.03469 | -0.03 | 3.633
-1.5 | 0.175 | 0.03391 | -0.031 | 5.173
-1 | 0.279 | 0.01494 | -0.065 | 18.658
-0.5 | 0.341 | 0.0149 | -0.066 | 22.864
0 | 0.38 | 0.0153 | -0.066 | 24.844
0.5 | 0.437 | 0.01548 | -0.067 | 28.26
1 | 0.495 | 0.0157 | -0.068 | 31.509
1.5 | 0.552 | 0.01597 | -0.069 | 34.559
2 | 0.609 | 0.01626 | -0.07 | 37.429
2.5 | 0.666 | 0.01659 | -0.071 | 40.118
3 | 0.722 | 0.01699 | -0.072 | 42.5
3.5 | 0.775 | 0.01737 | -0.073 | 44.608
4 | 0.831 | 0.01776 | -0.074 | 46.792
4.5 | 0.887 | 0.0177 | -0.075 | 50.104
5 | 0.962 | 0.0222 | -0.078 | 43.344
5.5 | 1.015 | 0.02305 | -0.079 | 44.012
6 | 1.065 | 0.02398 | -0.08 | 44.412
6.5 | 0.931 | 0.04521 | -0.04 | 20.597
7 | 0.969 | 0.04858 | -0.037 | 19.936
7.5 | 1.005 | 0.0516 | -0.036 | 19.487
8 | 1.04 | 0.05564 | -0.036 | 18.697
8.5 | 1.071 | 0.05941 | -0.036 | 18.024
9 | 1.097 | 0.06412 | -0.036 | 17.105
9.5 | 1.118 | 0.06834 | -0.035 | 16.365
10 | 1.136 | 0.07488 | -0.035 | 15.175
10.5 | 1.149 | 0.08055 | -0.034 | 14.266
11 | 1.155 | 0.08636 | -0.033 | 13.374
11.5 | 1.152 | 0.09298 | -0.033 | 12.393
12 | 1.144 | 0.09979 | -0.034 | 11.462
12.5 | 1.13 | 0.1105 | -0.033 | 10.224
13 | 1.11 | 0.11656 | -0.033 | 9.523
13.5 | 1.086 | 0.12641 | -0.033 | 8.589
14 | 1.057 | 0.1339 | -0.033 | 7.895
14.5 | 1.025 | 0.14777 | -0.032 | 6.933
15 | 0.989 | 0.16113 | -0.032 | 6.14
15.5 | 0.951 | 0.17101 | -0.031 | 5.564
16 | 0.912 | 0.18423 | -0.031 | 4.951

## 12. Re 100k Mach 0.10 (2)
BIGFOIL.COM POLAR EXPORT
NACA66-514 a=0.5
NACA66-514 a=0.5 |  |  |  | Cl Max: | 1.2068 | at alpha= | 12.5 | deg
XFOIL ncrit=9 |  |  |  | L/D Max: | 33.2242 | at alpha= | 9 | deg
Re: | 100000 |  |  | Cd Min: | 0.2023 | at alpha= | 17.5 | deg
Mach: | 0.1 |  |  | Cl=0 at alpha= | 0.83526 | deg
|  |  |  | @ Cl=0.1, Cd= | 0.042609
|  |  |  | @ Cl=0.4, Cd= | 0.048448
|  |  |  | @ Cl=0.6, Cd= | 0.051344
alpha (deg) | Cl | Cd | Cm | Cl/Cd
-10.5 | -0.3564 | 0.11785 | -0.0749 | -3.0242
-10 | -0.3114 | 0.10951 | -0.0715 | -2.8436
-9.5 | -0.344 | 0.1044 | -0.0781 | -3.295
-9 | -0.334 | 0.09893 | -0.073 | -3.3761
-8.5 | -0.3662 | 0.09391 | -0.0748 | -3.8995
-8 | -0.4335 | 0.09154 | -0.0673 | -4.7356
-7.5 | -0.4996 | 0.08879 | -0.0599 | -5.6268
-7 | -0.4915 | 0.08271 | -0.0553 | -5.9424
-6.5 | -0.6518 | 0.08633 | -0.0186 | -7.5501
-5.5 | -0.6584 | 0.07309 | -0.016 | -9.0081
-5 | -0.6446 | 0.06722 | -0.0137 | -9.5894
-4.5 | -0.6255 | 0.06271 | -0.0118 | -9.9745
-4 | -0.6064 | 0.0575 | -0.0095 | -10.5461
-3 | -0.4637 | 0.04231 | -0.0143 | -10.9596
-2.5 | -0.4046 | 0.03954 | -0.0157 | -10.2327
-1.5 | -0.2844 | 0.03748 | -0.0181 | -7.588
-1 | -0.2317 | 0.03725 | -0.0185 | -6.2201
-0.5 | -0.1809 | 0.03745 | -0.0188 | -4.8304
0 | -0.0662 | 0.0375 | -0.028 | -1.7653
0.5 | -0.0232 | 0.03859 | -0.028 | -0.60119
1 | 0.0114 | 0.03955 | -0.0264 | 0.28824
1.5 | 0.0499 | 0.0408 | -0.0255 | 1.223
2 | 0.0916 | 0.04229 | -0.0252 | 2.166
2.5 | 0.1369 | 0.04401 | -0.0255 | 3.1107
3.5 | 0.246 | 0.04856 | -0.029 | 5.0659
4.5 | 0.3819 | 0.04819 | -0.0312 | 7.9249
5 | 0.4472 | 0.04912 | -0.033 | 9.1042
5.5 | 0.4841 | 0.05014 | -0.0315 | 9.655
6 | 0.5372 | 0.05095 | -0.0317 | 10.5437
6.5 | 0.599 | 0.05133 | -0.0326 | 11.6696
7 | 0.6421 | 0.05194 | -0.0314 | 12.3623
7.5 | 0.7027 | 0.0516 | -0.0315 | 13.6182
9 | 0.9738 | 0.02931 | -0.0212 | 33.2242
9.5 | 0.9306 | 0.03567 | -0.0117 | 26.0892
10 | 0.9371 | 0.03942 | -0.0071 | 23.7722
10.5 | 0.967 | 0.04186 | -0.0042 | 23.1008
11 | 1.045 | 0.04357 | -0.0044 | 23.9844
11.5 | 1.175 | 0.04882 | -0.0111 | 24.068
12 | 1.1989 | 0.05353 | -0.0078 | 22.3968
12.5 | 1.2068 | 0.05935 | -0.0037 | 20.3336
13 | 1.203 | 0.06678 | 0.0005 | 18.0144
13.5 | 1.1867 | 0.07532 | 0.0042 | 15.7554
14 | 1.1644 | 0.08502 | 0.0068 | 13.6956
15 | 0.9919 | 0.10958 | 0.0047 | 9.0518
15.5 | 0.9762 | 0.12307 | 0.0006 | 7.9321
16 | 0.821 | 0.17848 | -0.0364 | 4.6
16.5 | 0.8219 | 0.18712 | -0.0412 | 4.3924
17 | 0.8676 | 0.19542 | -0.0384 | 4.4397
17.5 | 0.8464 | 0.2023 | -0.0476 | 4.1839

## 13. Re 100k Mach 0.25 (1)
BIGFOIL.COM POLAR EXPORT
NACA66-514 a=0.5
NACA66-514 a=0.5 |  |  |  | Cl Max: | 1.128 | at alpha= | 10.5 | deg
JavaFoil+Calcfoil stall+Eppler ext transition |  |  |  | L/D Max: | 48.795 | at alpha= | 4.5 | deg
Re: | 100000 |  |  | Cd Min: | 0.01478 | at alpha= | -0.5 | deg
Mach: | 0.25 |  |  | Cl=0 at alpha= | -3.29 | deg
|  |  |  | @ Cl=0.1, Cd= | 0.035446
|  |  |  | @ Cl=0.4, Cd= | 0.016549
|  |  |  | @ Cl=0.6, Cd= | 0.23333
alpha (deg) | Cl | Cd | Cm | Cl/Cd
-16 | -0.211 | 0.39572 | -0.014 | -0.533
-15.5 | -0.268 | 0.34877 | -0.014 | -0.769
-15 | -0.318 | 0.30639 | -0.014 | -1.037
-14.5 | -0.362 | 0.25535 | -0.015 | -1.417
-14 | -0.401 | 0.22719 | -0.015 | -1.766
-13.5 | -0.436 | 0.19858 | -0.016 | -2.195
-13 | -0.465 | 0.17389 | -0.016 | -2.676
-12.5 | -0.489 | 0.15892 | -0.017 | -3.079
-12 | -0.507 | 0.13876 | -0.018 | -3.655
-11.5 | -0.519 | 0.12837 | -0.018 | -4.04
-11 | -0.524 | 0.11831 | -0.019 | -4.425
-10.5 | -0.522 | 0.10553 | -0.019 | -4.944
-10 | -0.514 | 0.09812 | -0.02 | -5.234
-9.5 | -0.498 | 0.08902 | -0.021 | -5.6
-9 | -0.475 | 0.08016 | -0.021 | -5.928
-8.5 | -0.448 | 0.07448 | -0.022 | -6.009
-8 | -0.416 | 0.06775 | -0.022 | -6.139
-7.5 | -0.381 | 0.06242 | -0.023 | -6.101
-7 | -0.343 | 0.05813 | -0.023 | -5.895
-6.5 | -0.302 | 0.05469 | -0.024 | -5.518
-6 | -0.259 | 0.05029 | -0.024 | -5.144
-5.5 | -0.214 | 0.04728 | -0.025 | -4.519
-5 | -0.167 | 0.04505 | -0.025 | -3.709
-4.5 | -0.119 | 0.04235 | -0.026 | -2.813
-4 | -0.07 | 0.04035 | -0.027 | -1.745
-3.5 | -0.021 | 0.03859 | -0.028 | -0.547
-3 | 0.029 | 0.03721 | -0.028 | 0.772
-2.5 | 0.079 | 0.03582 | -0.029 | 2.203
-2 | 0.129 | 0.03493 | -0.031 | 3.705
-1.5 | 0.18 | 0.03415 | -0.032 | 5.276
-1 | 0.286 | 0.01486 | -0.067 | 19.266
-0.5 | 0.35 | 0.01478 | -0.068 | 23.686
0 | 0.39 | 0.01671 | -0.068 | 23.34
0.5 | 0.449 | 0.01576 | -0.068 | 28.492
1 | 0.508 | 0.016 | -0.07 | 31.745
1.5 | 0.566 | 0.01628 | -0.071 | 34.789
2 | 0.625 | 0.0166 | -0.072 | 37.66
2.5 | 0.683 | 0.01698 | -0.073 | 40.22
3 | 0.742 | 0.01737 | -0.074 | 42.682
3.5 | 0.796 | 0.01775 | -0.075 | 44.833
4 | 0.853 | 0.01817 | -0.076 | 46.97
4.5 | 0.91 | 0.01864 | -0.077 | 48.795
5 | 0.986 | 0.02328 | -0.08 | 42.364
5.5 | 1.039 | 0.02388 | -0.081 | 43.512
6 | 1.09 | 0.02496 | -0.082 | 43.65
6.5 | 0.951 | 0.04592 | -0.038 | 20.707
7 | 0.99 | 0.04904 | -0.038 | 20.178
7.5 | 1.025 | 0.05257 | -0.037 | 19.502
8 | 1.058 | 0.05666 | -0.036 | 18.673
8.5 | 1.085 | 0.06141 | -0.037 | 17.666
9 | 1.105 | 0.06576 | -0.036 | 16.804
9.5 | 1.119 | 0.07233 | -0.034 | 15.477
10 | 1.127 | 0.07811 | -0.034 | 14.433
10.5 | 1.128 | 0.08495 | -0.034 | 13.282
11 | 1.118 | 0.09386 | -0.034 | 11.907
11.5 | 1.094 | 0.10151 | -0.034 | 10.774
12 | 1.059 | 0.11242 | -0.033 | 9.423
12.5 | 1.015 | 0.12332 | -0.032 | 8.231
13 | 0.962 | 0.138 | -0.031 | 6.968
13.5 | 0.899 | 0.15943 | -0.03 | 5.642
14 | 0.83 | 0.16939 | -0.029 | 4.898
14.5 | 0.753 | 0.1992 | -0.028 | 3.782
15 | 0.672 | 0.22427 | -0.025 | 2.996
15.5 | 0.586 | 0.23333 | -0.024 | 2.51

## 14. Re 100k Mach 0.25 (2)
BIGFOIL.COM POLAR EXPORT
NACA66-514 a=0.5
NACA66-514 a=0.5 |  |  |  | Cl Max: | 1.1765 | at alpha= | 12 | deg
XFOIL ncrit=9 |  |  |  | L/D Max: | 28.9957 | at alpha= | 9 | deg
Re: | 100000 |  |  | Cd Min: | 0.20031 | at alpha= | 17 | deg
Mach: | 0.25 |  |  | Cl=0 at alpha= | 0.68346 | deg
|  |  |  | @ Cl=0.1, Cd= | 0.043881
|  |  |  | @ Cl=0.4, Cd= | 0.049075
|  |  |  | @ Cl=0.6, Cd= | 0.052371
alpha (deg) | Cl | Cd | Cm | Cl/Cd
-10.5 | -0.2989 | 0.11761 | -0.0728 | -2.5415
-10 | -0.2996 | 0.11205 | -0.0784 | -2.6738
-9.5 | -0.3038 | 0.10651 | -0.0764 | -2.8523
-9 | -0.3152 | 0.10193 | -0.0771 | -3.0923
-8.5 | -0.3302 | 0.09608 | -0.0777 | -3.4367
-8 | -0.3585 | 0.09306 | -0.0713 | -3.8524
-7.5 | -0.4202 | 0.08983 | -0.067 | -4.6777
-7 | -0.5086 | 0.08842 | -0.0593 | -5.7521
-6.5 | -0.6469 | 0.09218 | -0.0199 | -7.0178
-6 | -0.648 | 0.08528 | -0.0159 | -7.5985
-5.5 | -0.6571 | 0.07815 | -0.0148 | -8.4082
-5 | -0.6517 | 0.07185 | -0.0128 | -9.0703
-4.5 | -0.6407 | 0.0663 | -0.0116 | -9.6637
-4 | -0.6229 | 0.06093 | -0.0087 | -10.2232
-3 | -0.473 | 0.04526 | -0.0166 | -10.4507
-2.5 | -0.4168 | 0.04138 | -0.0175 | -10.0725
-2 | -0.3568 | 0.03938 | -0.0182 | -9.0604
-1.5 | -0.289 | 0.03921 | -0.0204 | -7.3706
-1 | -0.2345 | 0.03883 | -0.0206 | -6.0391
-0.5 | -0.1869 | 0.03829 | -0.02 | -4.8812
0 | -0.1384 | 0.03864 | -0.0195 | -3.5818
0.5 | -0.0142 | 0.03981 | -0.0308 | -0.35669
1.5 | 0.0632 | 0.04243 | -0.0284 | 1.4895
2 | 0.1076 | 0.04418 | -0.0283 | 2.4355
2.5 | 0.1491 | 0.04581 | -0.0278 | 3.2547
3 | 0.1785 | 0.04645 | -0.0252 | 3.8428
3.5 | 0.2531 | 0.04906 | -0.0293 | 5.159
4 | 0.3497 | 0.04786 | -0.0325 | 7.3067
4.5 | 0.3847 | 0.04879 | -0.0305 | 7.8848
5 | 0.441 | 0.04984 | -0.0311 | 8.8483
5.5 | 0.5036 | 0.05073 | -0.0323 | 9.9271
6 | 0.5382 | 0.05186 | -0.0304 | 10.3779
6.5 | 0.5971 | 0.05238 | -0.0307 | 11.3994
7 | 0.6665 | 0.05216 | -0.0316 | 12.778
7.5 | 0.7061 | 0.05267 | -0.0296 | 13.4061
8 | 0.7776 | 0.05063 | -0.0289 | 15.3585
9 | 0.9499 | 0.03276 | -0.015 | 28.9957
9.5 | 0.9191 | 0.03888 | -0.0075 | 23.6394
10 | 0.9321 | 0.04234 | -0.0033 | 22.0146
10.5 | 0.9728 | 0.04439 | -0.0005 | 21.9148
11 | 1.0653 | 0.04645 | -0.0009 | 22.9343
11.5 | 1.1474 | 0.05143 | -0.0024 | 22.3099
12 | 1.1765 | 0.05846 | -0.0001 | 20.1249
12.5 | 1.1624 | 0.06458 | 0.0047 | 17.9994
13 | 1.139 | 0.07202 | 0.0086 | 15.8151
13.5 | 1.108 | 0.0808 | 0.0109 | 13.7129
14 | 1.0765 | 0.09095 | 0.0114 | 11.8362
14.5 | 1.0324 | 0.10125 | 0.0097 | 10.1965
15 | 0.9099 | 0.12704 | -0.0057 | 7.1623
15.5 | 0.887 | 0.14384 | -0.0142 | 6.1666
16 | 0.8174 | 0.18369 | -0.0399 | 4.4499
16.5 | 0.8248 | 0.1918 | -0.0439 | 4.3003
17 | 0.8662 | 0.20031 | -0.0424 | 4.3243

## 15. Re 100k Mach 0.50 (1)
BIGFOIL.COM POLAR EXPORT
NACA66-514 a=0.5
NACA66-514 a=0.5 |  |  |  | Cl Max: | 1.254 | at alpha= | 20 | deg
JavaFoil+Calcfoil stall+Eppler ext transition |  |  |  | L/D Max: | 48.367 | at alpha= | 4.5 | deg
Re: | 100000 |  |  | Cd Min: | 0.01541 | at alpha= | -0.5 | deg
Mach: | 0.5 |  |  | Cl=0 at alpha= | -3.2909 | deg
|  |  |  | @ Cl=0.1, Cd= | 0.036925
|  |  |  | @ Cl=0.4, Cd= | 0.015912
|  |  |  | @ Cl=0.6, Cd= | 0.017564
alpha (deg) | Cl | Cd | Cm | Cl/Cd
-20 | -0.921 | 0.33575 | -0.021 | -2.744
-19.5 | -0.894 | 0.32111 | -0.022 | -2.784
-19 | -0.867 | 0.31706 | -0.022 | -2.735
-18.5 | -0.84 | 0.30899 | -0.023 | -2.719
-18 | -0.813 | 0.30867 | -0.023 | -2.635
-17.5 | -0.786 | 0.30351 | -0.024 | -2.59
-17 | -0.757 | 0.29902 | -0.023 | -2.532
-16.5 | -0.73 | 0.279 | -0.023 | -2.616
-16 | -0.703 | 0.27462 | -0.023 | -2.558
-15.5 | -0.675 | 0.26521 | -0.024 | -2.547
-15 | -0.648 | 0.24837 | -0.024 | -2.61
-14.5 | -0.621 | 0.24392 | -0.024 | -2.546
-14 | -0.592 | 0.23938 | -0.024 | -2.475
-13.5 | -0.565 | 0.23821 | -0.023 | -2.37
-13 | -0.537 | 0.22761 | -0.024 | -2.36
-12.5 | -0.51 | 0.22187 | -0.024 | -2.298
-12 | -0.482 | 0.21842 | -0.024 | -2.208
-11.5 | -0.455 | 0.21533 | -0.025 | -2.112
-11 | -0.427 | 0.20903 | -0.025 | -2.044
-10.5 | -0.4 | 0.20609 | -0.026 | -1.94
-10 | -0.371 | 0.18732 | -0.023 | -1.983
-9.5 | -0.344 | 0.17594 | -0.024 | -1.954
-9 | -0.316 | 0.17616 | -0.024 | -1.795
-8.5 | -0.289 | 0.1738 | -0.024 | -1.66
-8 | -0.261 | 0.16248 | -0.025 | -1.606
-7.5 | -0.233 | 0.16036 | -0.025 | -1.455
-7 | -0.206 | 0.16008 | -0.025 | -1.284
-6.5 | -0.281 | 0.07051 | -0.025 | -3.992
-6 | -0.263 | 0.06003 | -0.026 | -4.379
-5.5 | -0.226 | 0.05396 | -0.027 | -4.186
-5 | -0.181 | 0.04893 | -0.028 | -3.691
-4.5 | -0.13 | 0.04562 | -0.029 | -2.855
-4 | -0.078 | 0.0424 | -0.029 | -1.829
-3.5 | -0.023 | 0.04043 | -0.03 | -0.577
-3 | 0.032 | 0.03856 | -0.031 | 0.827
-2.5 | 0.088 | 0.03718 | -0.032 | 2.361
-2 | 0.144 | 0.03599 | -0.033 | 4.007
-1.5 | 0.201 | 0.03513 | -0.035 | 5.722
-1 | 0.258 | 0.03462 | -0.036 | 7.451
-0.5 | 0.39 | 0.01541 | -0.075 | 25.338
0 | 0.434 | 0.01762 | -0.076 | 24.653
0.5 | 0.5 | 0.01706 | -0.076 | 29.324
1 | 0.566 | 0.01736 | -0.077 | 32.585
1.5 | 0.631 | 0.01775 | -0.078 | 35.549
2 | 0.696 | 0.01817 | -0.079 | 38.321
2.5 | 0.761 | 0.01862 | -0.08 | 40.878
3 | 0.827 | 0.01911 | -0.082 | 43.31
3.5 | 0.887 | 0.01961 | -0.083 | 45.249
4 | 0.949 | 0.02025 | -0.084 | 46.878
4.5 | 1.012 | 0.02092 | -0.086 | 48.367
5 | 1.088 | 0.02711 | -0.089 | 40.151
5.5 | 0.959 | 0.04217 | -0.045 | 22.739
6 | 0.997 | 0.04561 | -0.041 | 21.864
6.5 | 1.03 | 0.04934 | -0.04 | 20.883
7 | 1.053 | 0.05465 | -0.039 | 19.268
7.5 | 1.059 | 0.06112 | -0.037 | 17.326
8 | 1.035 | 0.07176 | -0.035 | 14.421
8.5 | 0.865 | 0.0938 | -0.033 | 9.221
9 | 0.67 | 0.14634 | -0.035 | 4.58
9.5 | 0.697 | 0.16249 | -0.035 | 4.288
10 | 0.724 | 0.1843 | -0.041 | 3.929
10.5 | 0.751 | 0.18724 | -0.042 | 4.009
11 | 0.777 | 0.1795 | -0.043 | 4.33
11.5 | 0.803 | 0.19824 | -0.043 | 4.053
12 | 0.831 | 0.20671 | -0.049 | 4.022
12.5 | 0.858 | 0.21096 | -0.049 | 4.065
13 | 0.884 | 0.21769 | -0.05 | 4.06
13.5 | 0.91 | 0.23347 | -0.05 | 3.897
14 | 0.938 | 0.25364 | -0.055 | 3.697
14.5 | 0.964 | 0.25985 | -0.056 | 3.709
15 | 0.99 | 0.27204 | -0.056 | 3.638
15.5 | 1.018 | 0.28285 | -0.061 | 3.6
16 | 1.044 | 0.29853 | -0.062 | 3.497
16.5 | 1.07 | 0.2992 | -0.062 | 3.575
17 | 1.098 | 0.31159 | -0.066 | 3.523
17.5 | 1.124 | 0.31798 | -0.067 | 3.535
18 | 1.15 | 0.32079 | -0.068 | 3.584
18.5 | 1.175 | 0.32954 | -0.069 | 3.567
19 | 1.204 | 0.34508 | -0.072 | 3.49
19.5 | 1.229 | 0.36455 | -0.073 | 3.372
20 | 1.254 | 0.37594 | -0.074 | 3.337

## 16. Re 100k Mach 0.50 (2)
BIGFOIL.COM POLAR EXPORT
NACA66-514 a=0.5
NACA66-514 a=0.5 |  |  |  | Cl Max: | 1.0303 | at alpha= | 11.5 | deg
XFOIL ncrit=9 |  |  |  | L/D Max: | 21.4744 | at alpha= | 8.5 | deg
Re: | 100000 |  |  | Cd Min: | 0.21297 | at alpha= | 16.5 | deg
Mach: | 0.5 |  |  | Cl=0 at alpha= | 0.84707 | deg
|  |  |  | @ Cl=0.1, Cd= | 0.04746
|  |  |  | @ Cl=0.4, Cd= | 0.051825
|  |  |  | @ Cl=0.6, Cd= | 0.056534
alpha (deg) | Cl | Cd | Cm | Cl/Cd
-10 | -0.2361 | 0.12236 | -0.09 | -1.9296
-9.5 | -0.2437 | 0.11756 | -0.0849 | -2.073
-9 | -0.2578 | 0.11384 | -0.0855 | -2.2646
-8.5 | -0.2422 | 0.10734 | -0.0841 | -2.2564
-8 | -0.322 | 0.10721 | -0.0807 | -3.0035
-7.5 | -0.2996 | 0.10058 | -0.0773 | -2.9787
-7 | -0.3131 | 0.09603 | -0.0735 | -3.2604
-6.5 | -0.346 | 0.09265 | -0.0657 | -3.7345
-6 | -0.4451 | 0.09112 | -0.0576 | -4.8848
-5.5 | -0.6036 | 0.09567 | -0.0125 | -6.3092
-5 | -0.6345 | 0.08932 | -0.0098 | -7.1037
-3 | -0.5264 | 0.05564 | -0.0245 | -9.4608
-2.5 | -0.4644 | 0.05037 | -0.0255 | -9.2198
-2 | -0.4091 | 0.04648 | -0.0248 | -8.8016
-1.5 | -0.3477 | 0.04415 | -0.0243 | -7.8754
-1 | -0.2836 | 0.0433 | -0.0242 | -6.5497
-0.5 | -0.2067 | 0.04366 | -0.0264 | -4.7343
0.5 | -0.1019 | 0.04354 | -0.0236 | -2.3404
1 | 0.0449 | 0.04552 | -0.0371 | 0.98638
1.5 | 0.0967 | 0.04746 | -0.0368 | 2.0375
2.5 | 0.2099 | 0.04745 | -0.0337 | 4.4236
3 | 0.2702 | 0.04865 | -0.0337 | 5.554
3.5 | 0.2923 | 0.04939 | -0.029 | 5.9182
4 | 0.3456 | 0.05065 | -0.0285 | 6.8233
4.5 | 0.4081 | 0.052 | -0.0292 | 7.8481
5 | 0.44 | 0.05336 | -0.0265 | 8.2459
5.5 | 0.5003 | 0.05457 | -0.0267 | 9.168
6 | 0.5434 | 0.05595 | -0.0252 | 9.7122
6.5 | 0.6093 | 0.05663 | -0.0252 | 10.7593
7 | 0.654 | 0.05776 | -0.0234 | 11.3227
7.5 | 0.708 | 0.05835 | -0.0217 | 12.1337
8.5 | 0.9161 | 0.04266 | -0.0094 | 21.4744
9 | 0.9048 | 0.0457 | 0 | 19.7987
9.5 | 0.8967 | 0.05146 | 0.0046 | 17.4252
10 | 0.9328 | 0.05391 | 0.0093 | 17.3029
10.5 | 0.9984 | 0.05609 | 0.0134 | 17.8
11 | 1.0284 | 0.06179 | 0.0161 | 16.6435
11.5 | 1.0303 | 0.06986 | 0.0179 | 14.7481
12 | 1.0025 | 0.07971 | 0.0177 | 12.5768
12.5 | 0.9661 | 0.09146 | 0.0146 | 10.5631
13 | 0.9266 | 0.10533 | 0.0082 | 8.7971
13.5 | 0.8899 | 0.12118 | -0.001 | 7.3436
14 | 0.8659 | 0.13739 | -0.0109 | 6.3025
14.5 | 0.858 | 0.15232 | -0.0194 | 5.6329
15 | 0.8403 | 0.17132 | -0.032 | 4.9049
15.5 | 0.8471 | 0.18495 | -0.0391 | 4.5802
16 | 0.8524 | 0.203 | -0.0493 | 4.199
16.5 | 0.8828 | 0.21297 | -0.0513 | 4.1452

## 17. Re 250k Mach 0.00 (1)
BIGFOIL.COM POLAR EXPORT
NACA66-514 a=0.5
NACA66-514 a=0.5 |  |  |  | Cl Max: | 1.245 | at alpha= | 8 | deg
JavaFoil+Calcfoil stall+Eppler ext transition |  |  |  | L/D Max: | 76.672 | at alpha= | 4.5 | deg
Re: | 250000 |  |  | Cd Min: | 0.00982 | at alpha= | 0 | deg
Mach: | 0 |  |  | Cl=0 at alpha= | -3.2917 | deg
|  |  |  | @ Cl=0.1, Cd= | 0.026152
|  |  |  | @ Cl=0.4, Cd= | 0.009848
|  |  |  | @ Cl=0.6, Cd= | 0.010443
alpha (deg) | Cl | Cd | Cm | Cl/Cd
-18.5 | -0.504 | 0.22951 | -0.014 | -2.198
-18 | -0.523 | 0.22525 | -0.014 | -2.321
-17.5 | -0.541 | 0.21435 | -0.015 | -2.525
-17 | -0.556 | 0.1975 | -0.015 | -2.814
-16.5 | -0.569 | 0.18217 | -0.016 | -3.124
-16 | -0.581 | 0.16889 | -0.016 | -3.442
-15.5 | -0.592 | 0.15977 | -0.016 | -3.706
-15 | -0.601 | 0.14605 | -0.017 | -4.117
-14.5 | -0.608 | 0.13889 | -0.017 | -4.381
-14 | -0.613 | 0.13241 | -0.017 | -4.632
-13.5 | -0.616 | 0.11891 | -0.018 | -5.179
-13 | -0.615 | 0.11322 | -0.019 | -5.434
-12.5 | -0.612 | 0.10517 | -0.019 | -5.815
-12 | -0.604 | 0.09821 | -0.019 | -6.155
-11.5 | -0.594 | 0.0918 | -0.02 | -6.471
-11 | -0.58 | 0.08518 | -0.02 | -6.807
-10.5 | -0.562 | 0.0804 | -0.021 | -6.989
-10 | -0.54 | 0.07411 | -0.021 | -7.292
-9.5 | -0.515 | 0.07077 | -0.022 | -7.275
-9 | -0.484 | 0.06478 | -0.022 | -7.476
-8.5 | -0.451 | 0.06139 | -0.022 | -7.349
-8 | -0.416 | 0.05679 | -0.023 | -7.317
-7.5 | -0.378 | 0.05324 | -0.023 | -7.094
-7 | -0.338 | 0.04976 | -0.024 | -6.791
-6.5 | -0.296 | 0.04702 | -0.024 | -6.3
-6 | -0.253 | 0.04439 | -0.025 | -5.699
-5.5 | -0.208 | 0.04194 | -0.025 | -4.968
-5 | -0.163 | 0.03975 | -0.026 | -4.092
-4.5 | -0.116 | 0.03796 | -0.027 | -3.052
-4 | -0.068 | 0.03614 | -0.028 | -1.893
-3.5 | -0.02 | 0.03462 | -0.028 | -0.592
-3 | 0.028 | 0.0333 | -0.03 | 0.837
-2.5 | 0.077 | 0.03212 | -0.031 | 2.386
-2 | 0.156 | 0.01162 | -0.064 | 13.4
-1.5 | 0.217 | 0.01148 | -0.065 | 18.863
-1 | 0.277 | 0.01135 | -0.066 | 24.445
-0.5 | 0.339 | 0.01127 | -0.067 | 30.09
0 | 0.385 | 0.00982 | -0.068 | 39.259
0.5 | 0.444 | 0.00993 | -0.069 | 44.648
1 | 0.501 | 0.0101 | -0.07 | 49.634
1.5 | 0.559 | 0.01027 | -0.071 | 54.446
2 | 0.616 | 0.01051 | -0.071 | 58.656
2.5 | 0.674 | 0.01073 | -0.072 | 62.797
3 | 0.731 | 0.01097 | -0.073 | 66.645
3.5 | 0.784 | 0.01124 | -0.074 | 69.727
4 | 0.841 | 0.01145 | -0.075 | 73.409
4.5 | 0.897 | 0.0117 | -0.076 | 76.672
5 | 0.962 | 0.01821 | -0.078 | 52.815
5.5 | 1.014 | 0.01891 | -0.079 | 53.614
6 | 1.064 | 0.01969 | -0.08 | 54.063
6.5 | 1.113 | 0.02056 | -0.081 | 54.142
7 | 1.159 | 0.02148 | -0.082 | 53.988
7.5 | 1.203 | 0.02241 | -0.083 | 53.705
8 | 1.245 | 0.02345 | -0.084 | 53.078
8.5 | 1.071 | 0.05409 | -0.041 | 19.799
9 | 1.096 | 0.05809 | -0.039 | 18.866
9.5 | 1.119 | 0.06225 | -0.038 | 17.972
10 | 1.137 | 0.06688 | -0.036 | 16.998
10.5 | 1.152 | 0.07182 | -0.037 | 16.038
11 | 1.16 | 0.07702 | -0.037 | 15.055
11.5 | 1.159 | 0.08189 | -0.035 | 14.155
12 | 1.154 | 0.0878 | -0.036 | 13.145
12.5 | 1.143 | 0.09515 | -0.036 | 12.015
13 | 1.128 | 0.09994 | -0.037 | 11.286

## 18. Re 250k Mach 0.00 (2)
BIGFOIL.COM POLAR EXPORT
NACA66-514 a=0.5
NACA66-514 a=0.5 |  |  |  | Cl Max: | 1.2379 | at alpha= | 14 | deg
XFOIL ncrit=9 |  |  |  | L/D Max: | 83.4301 | at alpha= | 6.5 | deg
Re: | 250000 |  |  | Cd Min: | 0.21832 | at alpha= | -20 | deg
Mach: | 0 |  |  | Cl=0 at alpha= | -3.6307 | deg
|  |  |  | @ Cl=0.1, Cd= | 0.020209
|  |  |  | @ Cl=0.4, Cd= | 0.021592
|  |  |  | @ Cl=0.6, Cd= | 0.021318
alpha (deg) | Cl | Cd | Cm | Cl/Cd
-20 | -0.4777 | 0.21832 | -0.0161 | -2.1881
-19.5 | -0.4589 | 0.21237 | -0.0199 | -2.1609
-19 | -0.4409 | 0.20623 | -0.0242 | -2.1379
-18.5 | -0.4236 | 0.19977 | -0.029 | -2.1204
-18 | -0.4133 | 0.19458 | -0.0356 | -2.1241
-17.5 | -0.3934 | 0.18601 | -0.0395 | -2.1149
-17 | -0.3709 | 0.17913 | -0.0429 | -2.0706
-16.5 | -0.352 | 0.17283 | -0.0474 | -2.0367
-16 | -0.3294 | 0.16545 | -0.0557 | -1.9909
-15.5 | -0.319 | 0.15857 | -0.0668 | -2.0117
-15 | -0.2872 | 0.14854 | -0.0698 | -1.9335
-14.5 | -0.2665 | 0.14205 | -0.0728 | -1.8761
-14 | -0.2553 | 0.13593 | -0.0755 | -1.8782
-13.5 | -0.2622 | 0.1299 | -0.0813 | -2.0185
-13 | -0.2613 | 0.12298 | -0.086 | -2.1247
-12.5 | -0.2387 | 0.11504 | -0.0849 | -2.0749
-12 | -0.2251 | 0.10919 | -0.0867 | -2.0615
-11.5 | -0.2184 | 0.10281 | -0.0895 | -2.1243
-11 | -0.2338 | 0.09473 | -0.0981 | -2.4681
-10 | -0.2282 | 0.0794 | -0.1023 | -2.8741
-9.5 | -0.2287 | 0.07229 | -0.1069 | -3.1636
-9 | -0.2524 | 0.06461 | -0.1105 | -3.9065
-8.5 | -0.2748 | 0.05876 | -0.1094 | -4.6767
-8 | -0.2976 | 0.05617 | -0.1039 | -5.2982
-7.5 | -0.281 | 0.04693 | -0.104 | -5.9876
-7 | -0.2593 | 0.04706 | -0.1 | -5.51
-6.5 | -0.2377 | 0.03898 | -0.0987 | -6.098
-6 | -0.212 | 0.03603 | -0.0955 | -5.884
-5.5 | -0.1803 | 0.03369 | -0.0931 | -5.3517
-5 | -0.129 | 0.02584 | -0.089 | -4.9923
-4.5 | -0.077 | 0.02319 | -0.088 | -3.3204
-4 | -0.0373 | 0.02257 | -0.0862 | -1.6526
-3.5 | 0.0132 | 0.02133 | -0.0853 | 0.61885
-3 | 0.0634 | 0.01993 | -0.0843 | 3.1811
-2.5 | 0.0873 | 0.02038 | -0.08 | 4.2836
-2 | 0.1341 | 0.01975 | -0.0785 | 6.7899
-1 | 0.1598 | 0.01834 | -0.0629 | 8.7132
-0.5 | 0.1961 | 0.01892 | -0.0557 | 10.3647
0 | 0.2975 | 0.01999 | -0.0613 | 14.8824
1.5 | 0.4415 | 0.02224 | -0.0627 | 19.8516
2 | 0.5109 | 0.02182 | -0.0657 | 23.4143
2.5 | 0.5792 | 0.02121 | -0.068 | 27.3079
4 | 0.762 | 0.02216 | -0.0757 | 34.3863
4.5 | 0.8458 | 0.02084 | -0.0804 | 40.5854
5 | 0.9521 | 0.01707 | -0.0864 | 55.7762
5.5 | 1.0267 | 0.01456 | -0.0886 | 70.5151
6 | 1.0945 | 0.01333 | -0.0909 | 82.108
6.5 | 1.0921 | 0.01309 | -0.08 | 83.4301
7 | 1.0584 | 0.01308 | -0.063 | 80.9174
7.5 | 1.0268 | 0.01487 | -0.0484 | 69.0518
8 | 0.9842 | 0.01892 | -0.0354 | 52.019
8.5 | 0.9443 | 0.02415 | -0.025 | 39.1014
9 | 0.9454 | 0.0276 | -0.0197 | 34.2536
9.5 | 0.9581 | 0.03047 | -0.0159 | 31.444
10 | 0.9785 | 0.03294 | -0.0131 | 29.7055
10.5 | 0.9946 | 0.03588 | -0.0099 | 27.7202
11 | 1.0238 | 0.03812 | -0.0076 | 26.8573
11.5 | 1.0603 | 0.0401 | -0.006 | 26.4414
12 | 1.1112 | 0.04213 | -0.0055 | 26.3755
12.5 | 1.1686 | 0.04518 | -0.0055 | 25.8654
13 | 1.1972 | 0.04872 | -0.0037 | 24.5731
13.5 | 1.22 | 0.05356 | -0.0017 | 22.7782
14 | 1.2379 | 0.05783 | -0.0003 | 21.4058
14.5 | 1.2367 | 0.06723 | 0.0017 | 18.3951
15 | 1.213 | 0.07481 | 0.0045 | 16.2144
15.5 | 1.1809 | 0.08315 | 0.0061 | 14.202
16 | 1.1401 | 0.09178 | 0.0061 | 12.4221
16.5 | 0.8635 | 0.16579 | -0.0305 | 5.2084
17.5 | 0.8593 | 0.18846 | -0.043 | 4.5596
18 | 0.8686 | 0.1964 | -0.0473 | 4.4226
18.5 | 0.8901 | 0.20048 | -0.0464 | 4.4398
19 | 0.8804 | 0.21541 | -0.0579 | 4.0871

## 19. Re 250k Mach 0.10 (1)
BIGFOIL.COM POLAR EXPORT
NACA66-514 a=0.5
NACA66-514 a=0.5 |  |  |  | Cl Max: | 1.208 | at alpha= | 7.5 | deg
JavaFoil+Calcfoil stall+Eppler ext transition |  |  |  | L/D Max: | 76.669 | at alpha= | 4.5 | deg
Re: | 250000 |  |  | Cd Min: | 0.00985 | at alpha= | 0 | deg
Mach: | 0.1 |  |  | Cl=0 at alpha= | -3.2857 | deg
|  |  |  | @ Cl=0.1, Cd= | 0.02618
|  |  |  | @ Cl=0.4, Cd= | 0.0098742
|  |  |  | @ Cl=0.6, Cd= | 0.010457
alpha (deg) | Cl | Cd | Cm | Cl/Cd
-18 | -0.477 | 0.2356 | -0.014 | -2.025
-17.5 | -0.498 | 0.22044 | -0.015 | -2.259
-17 | -0.515 | 0.20024 | -0.015 | -2.574
-16.5 | -0.532 | 0.19533 | -0.016 | -2.724
-16 | -0.547 | 0.1727 | -0.016 | -3.17
-15.5 | -0.561 | 0.16437 | -0.016 | -3.415
-15 | -0.574 | 0.15272 | -0.017 | -3.758
-14.5 | -0.584 | 0.14452 | -0.017 | -4.043
-14 | -0.592 | 0.13315 | -0.017 | -4.448
-13.5 | -0.598 | 0.12524 | -0.018 | -4.773
-13 | -0.6 | 0.11444 | -0.018 | -5.243
-12.5 | -0.599 | 0.10748 | -0.019 | -5.574
-12 | -0.595 | 0.0999 | -0.019 | -5.952
-11.5 | -0.586 | 0.09373 | -0.02 | -6.256
-11 | -0.574 | 0.08653 | -0.02 | -6.635
-10.5 | -0.558 | 0.08132 | -0.021 | -6.86
-10 | -0.538 | 0.07473 | -0.021 | -7.197
-9.5 | -0.513 | 0.07112 | -0.022 | -7.219
-9 | -0.484 | 0.06542 | -0.022 | -7.393
-8.5 | -0.451 | 0.06143 | -0.022 | -7.342
-8 | -0.416 | 0.05738 | -0.023 | -7.248
-7.5 | -0.378 | 0.05364 | -0.023 | -7.054
-7 | -0.339 | 0.05009 | -0.024 | -6.764
-6.5 | -0.297 | 0.04727 | -0.024 | -6.287
-6 | -0.254 | 0.04436 | -0.025 | -5.723
-5.5 | -0.209 | 0.04198 | -0.026 | -4.985
-5 | -0.163 | 0.03975 | -0.026 | -4.11
-4.5 | -0.116 | 0.03798 | -0.027 | -3.064
-4 | -0.069 | 0.03615 | -0.028 | -1.901
-3.5 | -0.021 | 0.03468 | -0.029 | -0.593
-3 | 0.028 | 0.03333 | -0.03 | 0.841
-2.5 | 0.077 | 0.03216 | -0.031 | 2.394
-2 | 0.156 | 0.01162 | -0.065 | 13.467
-1.5 | 0.218 | 0.01148 | -0.066 | 18.954
-1 | 0.279 | 0.01136 | -0.066 | 24.548
-0.5 | 0.341 | 0.01127 | -0.067 | 30.223
0 | 0.387 | 0.00985 | -0.068 | 39.32
0.5 | 0.446 | 0.00996 | -0.069 | 44.709
1 | 0.504 | 0.01014 | -0.07 | 49.682
1.5 | 0.562 | 0.01031 | -0.071 | 54.497
2 | 0.619 | 0.01053 | -0.072 | 58.819
2.5 | 0.677 | 0.01075 | -0.073 | 62.963
3 | 0.734 | 0.01102 | -0.074 | 66.63
3.5 | 0.787 | 0.0113 | -0.074 | 69.642
4 | 0.845 | 0.0115 | -0.076 | 73.455
4.5 | 0.901 | 0.01176 | -0.077 | 76.669
5 | 0.966 | 0.01832 | -0.079 | 52.73
5.5 | 1.018 | 0.01904 | -0.08 | 53.492
6 | 1.069 | 0.01983 | -0.081 | 53.92
6.5 | 1.117 | 0.02073 | -0.081 | 53.914
7 | 1.164 | 0.02164 | -0.082 | 53.778
7.5 | 1.208 | 0.0226 | -0.083 | 53.437
8 | 1.044 | 0.0509 | -0.042 | 20.504
8.5 | 1.073 | 0.05437 | -0.041 | 19.739
9 | 1.098 | 0.05839 | -0.039 | 18.805
9.5 | 1.12 | 0.06263 | -0.038 | 17.879
10 | 1.137 | 0.06673 | -0.038 | 17.044
10.5 | 1.15 | 0.07181 | -0.036 | 16.015
11 | 1.156 | 0.07708 | -0.036 | 14.992
11.5 | 1.153 | 0.08328 | -0.035 | 13.841
12 | 1.145 | 0.08936 | -0.036 | 12.808
12.5 | 1.13 | 0.0956 | -0.036 | 11.823

## 20. Re 250k Mach 0.10 (2)
BIGFOIL.COM POLAR EXPORT
NACA66-514 a=0.5
NACA66-514 a=0.5 |  |  |  | Cl Max: | 1.2253 | at alpha= | 14 | deg
XFOIL ncrit=9 |  |  |  | L/D Max: | 82.1375 | at alpha= | 6.5 | deg
Re: | 250000 |  |  | Cd Min: | 0.21888 | at alpha= | -20 | deg
Mach: | 0.1 |  |  | Cl=0 at alpha= | -3.624 | deg
|  |  |  | @ Cl=0.1, Cd= | 0.020337
|  |  |  | @ Cl=0.4, Cd= | 0.02114
|  |  |  | @ Cl=0.6, Cd= | 0.022711
alpha (deg) | Cl | Cd | Cm | Cl/Cd
-20 | -0.4779 | 0.21888 | -0.0162 | -2.1834
-19.5 | -0.459 | 0.21289 | -0.0201 | -2.156
-19 | -0.4408 | 0.2067 | -0.0244 | -2.1326
-18.5 | -0.4233 | 0.20023 | -0.0294 | -2.1141
-18 | -0.413 | 0.19512 | -0.036 | -2.1166
-17.5 | -0.3916 | 0.18633 | -0.0397 | -2.1016
-17 | -0.3693 | 0.17951 | -0.0434 | -2.0573
-16.5 | -0.3504 | 0.1732 | -0.048 | -2.0231
-16 | -0.3268 | 0.1657 | -0.0572 | -1.9722
-15.5 | -0.3161 | 0.15885 | -0.0678 | -1.9899
-15 | -0.2841 | 0.14893 | -0.0703 | -1.9076
-14.5 | -0.2648 | 0.14255 | -0.073 | -1.8576
-14 | -0.2536 | 0.13639 | -0.0758 | -1.8594
-13.5 | -0.2611 | 0.13054 | -0.0815 | -2.0002
-13 | -0.2595 | 0.12358 | -0.0862 | -2.0999
-12.5 | -0.2356 | 0.11569 | -0.0849 | -2.0365
-12 | -0.2219 | 0.10974 | -0.0869 | -2.0221
-11.5 | -0.2156 | 0.10335 | -0.0897 | -2.0861
-11 | -0.231 | 0.09533 | -0.0987 | -2.4232
-10.5 | -0.2397 | 0.08504 | -0.1036 | -2.8187
-10 | -0.2196 | 0.08062 | -0.1018 | -2.7239
-9.5 | -0.2182 | 0.07379 | -0.1059 | -2.957
-9 | -0.2415 | 0.06551 | -0.111 | -3.6865
-8.5 | -0.2682 | 0.05938 | -0.1104 | -4.5167
-8 | -0.2944 | 0.05678 | -0.1048 | -5.1849
-7.5 | -0.2766 | 0.04757 | -0.1053 | -5.8146
-7 | -0.2577 | 0.04759 | -0.1009 | -5.415
-6.5 | -0.2362 | 0.03943 | -0.0997 | -5.9904
-6 | -0.212 | 0.0365 | -0.0963 | -5.8082
-5 | -0.1298 | 0.02615 | -0.0896 | -4.9637
-4.5 | -0.0785 | 0.02346 | -0.0885 | -3.3461
-4 | -0.0391 | 0.0228 | -0.0865 | -1.7149
-3.5 | 0.0129 | 0.02146 | -0.0858 | 0.60112
-3 | 0.0641 | 0.02007 | -0.0848 | 3.1938
-2.5 | 0.086 | 0.02054 | -0.0802 | 4.187
-2 | 0.1349 | 0.01983 | -0.0789 | 6.8028
-1.5 | 0.1591 | 0.02023 | -0.0744 | 7.8646
-1 | 0.161 | 0.01836 | -0.0634 | 8.7691
-0.5 | 0.1979 | 0.01894 | -0.0562 | 10.4488
0 | 0.2104 | 0.02088 | -0.0477 | 10.0766
0.5 | 0.353 | 0.0215 | -0.064 | 16.4186
1 | 0.4118 | 0.02105 | -0.0648 | 19.5629
2.5 | 0.553 | 0.02309 | -0.0655 | 23.9498
3 | 0.6299 | 0.02247 | -0.0696 | 28.0329
3.5 | 0.7092 | 0.02159 | -0.0737 | 32.8485
4 | 0.7876 | 0.02057 | -0.0775 | 38.2888
5.5 | 1.0323 | 0.01451 | -0.0886 | 71.144
6 | 1.0942 | 0.01349 | -0.09 | 81.1119
6.5 | 1.0875 | 0.01324 | -0.0782 | 82.1375
7 | 1.0535 | 0.01323 | -0.0611 | 79.6296
7.5 | 1.023 | 0.01522 | -0.047 | 67.2142
8 | 0.9802 | 0.01941 | -0.0342 | 50.4997
8.5 | 0.9409 | 0.02469 | -0.024 | 38.1085
9 | 0.9446 | 0.02802 | -0.019 | 33.7116
9.5 | 0.9572 | 0.03094 | -0.0152 | 30.9373
10 | 0.9774 | 0.03347 | -0.0123 | 29.2023
10.5 | 0.9936 | 0.03647 | -0.0091 | 27.2443
11 | 1.0243 | 0.03865 | -0.0068 | 26.5019
11.5 | 1.0618 | 0.04065 | -0.0052 | 26.1205
12 | 1.1386 | 0.04306 | -0.0063 | 26.4422
12.5 | 1.1683 | 0.04605 | -0.0043 | 25.3702
13 | 1.1945 | 0.04991 | -0.0024 | 23.9331
13.5 | 1.2115 | 0.05514 | 0 | 21.9713
14 | 1.2253 | 0.05965 | 0.0016 | 20.5415
14.5 | 1.2198 | 0.06838 | 0.0036 | 17.8385
15 | 1.1936 | 0.07653 | 0.0059 | 15.5965
15.5 | 1.1596 | 0.08542 | 0.0068 | 13.5753
16.5 | 0.9928 | 0.12284 | -0.0064 | 8.0821
17 | 0.8978 | 0.16495 | -0.0272 | 5.4429
17.5 | 0.8592 | 0.18984 | -0.0438 | 4.5259
18 | 0.8685 | 0.19792 | -0.0482 | 4.3881
18.5 | 0.8909 | 0.20198 | -0.0472 | 4.4108
19 | 0.8823 | 0.21643 | -0.0584 | 4.0766

## 21. Re 250k Mach 0.25 (1)
BIGFOIL.COM POLAR EXPORT
NACA66-514 a=0.5
NACA66-514 a=0.5 |  |  |  | Cl Max: | 1.23 | at alpha= | 7.5 | deg
JavaFoil+Calcfoil stall+Eppler ext transition |  |  |  | L/D Max: | 76.385 | at alpha= | 4.5 | deg
Re: | 250000 |  |  | Cd Min: | 0.01021 | at alpha= | 0.5 | deg
Mach: | 0.25 |  |  | Cl=0 at alpha= | -3.29 | deg
|  |  |  | @ Cl=0.1, Cd= | 0.027035
|  |  |  | @ Cl=0.4, Cd= | 0.012148
|  |  |  | @ Cl=0.6, Cd= | 0.010662
alpha (deg) | Cl | Cd | Cm | Cl/Cd
-16 | -0.211 | 0.29064 | -0.015 | -0.725
-15.5 | -0.268 | 0.25233 | -0.016 | -1.064
-15 | -0.318 | 0.22833 | -0.015 | -1.392
-14.5 | -0.362 | 0.1999 | -0.016 | -1.81
-14 | -0.401 | 0.17442 | -0.016 | -2.301
-13.5 | -0.436 | 0.16116 | -0.017 | -2.706
-13 | -0.466 | 0.13887 | -0.017 | -3.352
-12.5 | -0.489 | 0.12887 | -0.018 | -3.798
-12 | -0.507 | 0.11473 | -0.019 | -4.422
-11.5 | -0.519 | 0.10465 | -0.02 | -4.959
-11 | -0.524 | 0.09568 | -0.021 | -5.475
-10.5 | -0.522 | 0.08785 | -0.021 | -5.943
-10 | -0.514 | 0.08052 | -0.021 | -6.38
-9.5 | -0.499 | 0.07427 | -0.022 | -6.714
-9 | -0.475 | 0.07015 | -0.022 | -6.776
-8.5 | -0.448 | 0.06419 | -0.023 | -6.974
-8 | -0.416 | 0.05919 | -0.023 | -7.027
-7.5 | -0.381 | 0.05503 | -0.024 | -6.922
-7 | -0.343 | 0.05125 | -0.024 | -6.688
-6.5 | -0.302 | 0.04816 | -0.024 | -6.267
-6 | -0.259 | 0.04517 | -0.026 | -5.729
-5.5 | -0.214 | 0.04255 | -0.026 | -5.022
-5 | -0.167 | 0.04045 | -0.026 | -4.132
-4.5 | -0.119 | 0.03819 | -0.027 | -3.121
-4 | -0.07 | 0.03647 | -0.028 | -1.932
-3.5 | -0.021 | 0.03487 | -0.029 | -0.605
-3 | 0.029 | 0.03355 | -0.03 | 0.857
-2.5 | 0.079 | 0.0323 | -0.032 | 2.447
-2 | 0.161 | 0.01174 | -0.066 | 13.684
-1.5 | 0.224 | 0.01159 | -0.067 | 19.286
-1 | 0.286 | 0.01148 | -0.068 | 24.963
-0.5 | 0.35 | 0.01139 | -0.069 | 30.744
0 | 0.397 | 0.01225 | -0.07 | 32.435
0.5 | 0.457 | 0.01021 | -0.071 | 44.757
1 | 0.517 | 0.01036 | -0.072 | 49.878
1.5 | 0.576 | 0.01057 | -0.073 | 54.515
2 | 0.636 | 0.0108 | -0.074 | 58.869
2.5 | 0.694 | 0.01107 | -0.075 | 62.704
3 | 0.753 | 0.01133 | -0.075 | 66.466
3.5 | 0.808 | 0.01157 | -0.076 | 69.851
4 | 0.867 | 0.0118 | -0.078 | 73.463
4.5 | 0.924 | 0.0121 | -0.079 | 76.385
5 | 0.99 | 0.01899 | -0.081 | 52.12
5.5 | 1.043 | 0.01976 | -0.082 | 52.769
6 | 1.094 | 0.02066 | -0.083 | 52.934
6.5 | 1.142 | 0.02159 | -0.083 | 52.883
7 | 1.187 | 0.02263 | -0.084 | 52.472
7.5 | 1.23 | 0.02367 | -0.085 | 51.945
8 | 1.06 | 0.05211 | -0.04 | 20.335
8.5 | 1.086 | 0.05564 | -0.04 | 19.522
9 | 1.106 | 0.05993 | -0.039 | 18.462
9.5 | 1.12 | 0.0648 | -0.038 | 17.289
10 | 1.128 | 0.06964 | -0.037 | 16.199
10.5 | 1.129 | 0.07522 | -0.036 | 15.007
11 | 1.118 | 0.08107 | -0.035 | 13.79
11.5 | 1.094 | 0.08778 | -0.036 | 12.465
12 | 1.06 | 0.09772 | -0.035 | 10.845
12.5 | 1.016 | 0.10713 | -0.035 | 9.48

## 22. Re 250k Mach 0.25 (2)
BIGFOIL.COM POLAR EXPORT
NACA66-514 a=0.5
NACA66-514 a=0.5 |  |  |  | Cl Max: | 1.1609 | at alpha= | 13 | deg
XFOIL ncrit=9 |  |  |  | L/D Max: | 75.9748 | at alpha= | 6 | deg
Re: | 250000 |  |  | Cd Min: | 0.20536 | at alpha= | 18 | deg
Mach: | 0.25 |  |  | Cl=0 at alpha= | -3.606 | deg
|  |  |  | @ Cl=0.1, Cd= | 0.021085
|  |  |  | @ Cl=0.4, Cd= | 0.022866
|  |  |  | @ Cl=0.6, Cd= | 0.02467
alpha (deg) | Cl | Cd | Cm | Cl/Cd
-15 | -0.2722 | 0.15134 | -0.0719 | -1.7986
-14.5 | -0.257 | 0.14524 | -0.0741 | -1.7695
-14 | -0.2472 | 0.13909 | -0.077 | -1.7773
-13.5 | -0.2538 | 0.13358 | -0.0834 | -1.9
-13 | -0.2434 | 0.125 | -0.0854 | -1.9472
-12.5 | -0.2186 | 0.11866 | -0.086 | -1.8422
-12 | -0.207 | 0.11256 | -0.0882 | -1.839
-11.5 | -0.2031 | 0.10587 | -0.0927 | -1.9184
-11 | -0.2153 | 0.09866 | -0.1009 | -2.1822
-10.5 | -0.2 | 0.09081 | -0.1001 | -2.2024
-10 | -0.1862 | 0.08508 | -0.102 | -2.1885
-9.5 | -0.1843 | 0.07837 | -0.1056 | -2.3517
-9 | -0.2081 | 0.06875 | -0.1151 | -3.0269
-8.5 | -0.2602 | 0.06392 | -0.1143 | -4.0707
-8 | -0.268 | 0.05537 | -0.1126 | -4.8402
-7.5 | -0.2483 | 0.05103 | -0.1117 | -4.8658
-7 | -0.2478 | 0.05044 | -0.1058 | -4.9128
-6.5 | -0.2257 | 0.04191 | -0.1049 | -5.3853
-6 | -0.2096 | 0.03885 | -0.101 | -5.3951
-5.5 | -0.18 | 0.03605 | -0.0976 | -4.9931
-5 | -0.1325 | 0.02794 | -0.0932 | -4.7423
-4.5 | -0.0978 | 0.02569 | -0.09 | -3.8069
-4 | -0.0457 | 0.02385 | -0.0888 | -1.9161
-3.5 | 0.0123 | 0.02215 | -0.0885 | 0.5553
-3 | 0.0387 | 0.02239 | -0.084 | 1.7285
-2.5 | 0.0856 | 0.02114 | -0.0822 | 4.0492
-2 | 0.1251 | 0.02099 | -0.0794 | 5.96
-1.5 | 0.152 | 0.02131 | -0.0748 | 7.1328
-1 | 0.1433 | 0.02014 | -0.0649 | 7.1152
-0.5 | 0.1681 | 0.02033 | -0.0554 | 8.2686
0 | 0.1569 | 0.02196 | -0.0418 | 7.1448
0.5 | 0.259 | 0.02297 | -0.048 | 11.2756
1 | 0.3697 | 0.02304 | -0.0585 | 16.046
1.5 | 0.4465 | 0.0226 | -0.0624 | 19.7566
2 | 0.5253 | 0.02206 | -0.0665 | 23.8123
3 | 0.597 | 0.0247 | -0.0643 | 24.17
3.5 | 0.6862 | 0.02381 | -0.0698 | 28.8198
4 | 0.7763 | 0.02256 | -0.075 | 34.4105
5 | 0.9513 | 0.01906 | -0.0837 | 49.9108
5.5 | 1.0439 | 0.01546 | -0.0871 | 67.5226
6 | 1.0872 | 0.01431 | -0.0839 | 75.9748
6.5 | 1.025 | 0.01455 | -0.0622 | 70.4467
7 | 1.0389 | 0.01432 | -0.0535 | 72.5489
7.5 | 1.0057 | 0.0172 | -0.0401 | 58.4709
8 | 0.9619 | 0.02201 | -0.0282 | 43.7029
8.5 | 0.9295 | 0.02726 | -0.0194 | 34.0976
9 | 0.9405 | 0.03037 | -0.0151 | 30.9681
9.5 | 0.9525 | 0.03359 | -0.0113 | 28.3567
10 | 0.9723 | 0.03642 | -0.0082 | 26.6969
10.5 | 0.992 | 0.03945 | -0.005 | 25.1458
11 | 1.029 | 0.04152 | -0.0027 | 24.7832
11.5 | 1.0706 | 0.04371 | -0.0009 | 24.4933
12 | 1.1395 | 0.0472 | -0.0008 | 24.1419
12.5 | 1.1555 | 0.05143 | 0.0021 | 22.4674
13 | 1.1609 | 0.05698 | 0.005 | 20.3738
13.5 | 1.151 | 0.06423 | 0.0078 | 17.92
14 | 1.1273 | 0.07259 | 0.0095 | 15.5297
14.5 | 1.0944 | 0.08247 | 0.0095 | 13.2703
15 | 1.0516 | 0.09485 | 0.0069 | 11.087
15.5 | 1.0068 | 0.10931 | 0.0009 | 9.2105
16 | 0.9593 | 0.127 | -0.0089 | 7.5535
16.5 | 0.9218 | 0.14569 | -0.02 | 6.3271
17 | 0.8705 | 0.18229 | -0.0386 | 4.7754
17.5 | 0.8636 | 0.19609 | -0.0472 | 4.4041
18 | 0.8711 | 0.20536 | -0.0528 | 4.2418

## 23. Re 250k Mach 0.50 (1)
BIGFOIL.COM POLAR EXPORT
NACA66-514 a=0.5
NACA66-514 a=0.5 |  |  |  | Cl Max: | 1.255 | at alpha= | 20 | deg
JavaFoil+Calcfoil stall+Eppler ext transition |  |  |  | L/D Max: | 74.642 | at alpha= | 4.5 | deg
Re: | 250000 |  |  | Cd Min: | 0.01128 | at alpha= | 1 | deg
Mach: | 0.5 |  |  | Cl=0 at alpha= | -3.2909 | deg
|  |  |  | @ Cl=0.1, Cd= | 0.033078
|  |  |  | @ Cl=0.4, Cd= | 0.011985
|  |  |  | @ Cl=0.6, Cd= | 0.011404
alpha (deg) | Cl | Cd | Cm | Cl/Cd
-20 | -0.921 | 0.25634 | -0.022 | -3.594
-19.5 | -0.894 | 0.25094 | -0.022 | -3.563
-19 | -0.867 | 0.24446 | -0.022 | -3.547
-18.5 | -0.84 | 0.23883 | -0.023 | -3.518
-18 | -0.813 | 0.22797 | -0.023 | -3.567
-17.5 | -0.786 | 0.22303 | -0.024 | -3.525
-17 | -0.757 | 0.21917 | -0.023 | -3.455
-16.5 | -0.73 | 0.21214 | -0.023 | -3.441
-16 | -0.703 | 0.21703 | -0.023 | -3.237
-15.5 | -0.675 | 0.20126 | -0.024 | -3.356
-15 | -0.648 | 0.18838 | -0.024 | -3.441
-14.5 | -0.621 | 0.18414 | -0.025 | -3.372
-14 | -0.593 | 0.18495 | -0.025 | -3.205
-13.5 | -0.565 | 0.17819 | -0.024 | -3.169
-13 | -0.537 | 0.17369 | -0.024 | -3.093
-12.5 | -0.51 | 0.16846 | -0.025 | -3.027
-12 | -0.482 | 0.16499 | -0.025 | -2.924
-11.5 | -0.455 | 0.16152 | -0.025 | -2.816
-11 | -0.427 | 0.15281 | -0.026 | -2.796
-10.5 | -0.4 | 0.14984 | -0.026 | -2.668
-10 | -0.371 | 0.13648 | -0.024 | -2.721
-9.5 | -0.344 | 0.13022 | -0.025 | -2.641
-9 | -0.316 | 0.13346 | -0.025 | -2.37
-8.5 | -0.289 | 0.13104 | -0.025 | -2.203
-8 | -0.261 | 0.11948 | -0.026 | -2.184
-7.5 | -0.233 | 0.11732 | -0.026 | -1.989
-7 | -0.206 | 0.11474 | -0.026 | -1.791
-6.5 | -0.282 | 0.05815 | -0.026 | -4.842
-6 | -0.263 | 0.05147 | -0.027 | -5.108
-5.5 | -0.226 | 0.04709 | -0.028 | -4.798
-5 | -0.181 | 0.04318 | -0.029 | -4.184
-4.5 | -0.13 | 0.04033 | -0.03 | -3.23
-4 | -0.078 | 0.03791 | -0.03 | -2.046
-3.5 | -0.023 | 0.03613 | -0.031 | -0.646
-3 | 0.032 | 0.03463 | -0.032 | 0.921
-2.5 | 0.088 | 0.03332 | -0.034 | 2.637
-2 | 0.144 | 0.03219 | -0.036 | 4.486
-1.5 | 0.249 | 0.01158 | -0.074 | 21.514
-1 | 0.32 | 0.01186 | -0.076 | 26.963
-0.5 | 0.391 | 0.01178 | -0.077 | 33.217
0 | 0.441 | 0.01292 | -0.078 | 34.139
0.5 | 0.508 | 0.01134 | -0.078 | 44.778
1 | 0.574 | 0.01128 | -0.08 | 50.863
1.5 | 0.639 | 0.01159 | -0.081 | 55.155
2 | 0.705 | 0.01205 | -0.082 | 58.528
2.5 | 0.771 | 0.01238 | -0.083 | 62.245
3 | 0.838 | 0.01267 | -0.084 | 66.166
3.5 | 0.9 | 0.01292 | -0.085 | 69.608
4 | 0.963 | 0.01338 | -0.086 | 71.957
4.5 | 1.026 | 0.01375 | -0.088 | 74.642
5 | 1.092 | 0.02228 | -0.09 | 49.009
5.5 | 1.145 | 0.02356 | -0.091 | 48.591
6 | 1.192 | 0.0249 | -0.092 | 47.878
6.5 | 1.033 | 0.0447 | -0.046 | 23.119
7 | 1.054 | 0.04918 | -0.042 | 21.434
7.5 | 1.06 | 0.05417 | -0.04 | 19.563
8 | 1.035 | 0.06159 | -0.036 | 16.805
8.5 | 0.865 | 0.07876 | -0.034 | 10.982
9 | 0.67 | 0.11223 | -0.036 | 5.972
9.5 | 0.697 | 0.12396 | -0.036 | 5.621
10 | 0.724 | 0.13733 | -0.042 | 5.274
10.5 | 0.751 | 0.14025 | -0.042 | 5.353
11 | 0.777 | 0.13835 | -0.043 | 5.618
11.5 | 0.804 | 0.1498 | -0.043 | 5.364
12 | 0.831 | 0.15963 | -0.049 | 5.209
12.5 | 0.858 | 0.16351 | -0.05 | 5.246
13 | 0.884 | 0.16927 | -0.05 | 5.221
13.5 | 0.91 | 0.17856 | -0.051 | 5.096
14 | 0.938 | 0.1887 | -0.055 | 4.97
14.5 | 0.964 | 0.19219 | -0.056 | 5.015
15 | 0.99 | 0.204 | -0.057 | 4.852
15.5 | 1.018 | 0.21249 | -0.061 | 4.792
16 | 1.044 | 0.22093 | -0.062 | 4.725
16.5 | 1.07 | 0.23087 | -0.062 | 4.634
17 | 1.099 | 0.24154 | -0.066 | 4.548
17.5 | 1.124 | 0.23653 | -0.067 | 4.753
18 | 1.15 | 0.24859 | -0.068 | 4.626
18.5 | 1.176 | 0.25567 | -0.069 | 4.599
19 | 1.204 | 0.26047 | -0.072 | 4.623
19.5 | 1.229 | 0.27563 | -0.073 | 4.461
20 | 1.255 | 0.28873 | -0.074 | 4.345

## 24. Re 250k Mach 0.50 (2)
BIGFOIL.COM POLAR EXPORT
NACA66-514 a=0.5
NACA66-514 a=0.5 |  |  |  | Cl Max: | 1.0426 | at alpha= | 11.5 | deg
XFOIL ncrit=9 |  |  |  | L/D Max: | 47.433 | at alpha= | 7 | deg
Re: | 250000 |  |  | Cd Min: | 0.23787 | at alpha= | -20 | deg
Mach: | 0.5 |  |  | Cl=0 at alpha= | -2.3304 | deg
|  |  |  | @ Cl=0.1, Cd= | 0.025398
|  |  |  | @ Cl=0.4, Cd= | 0.028728
|  |  |  | @ Cl=0.6, Cd= | 0.029837
alpha (deg) | Cl | Cd | Cm | Cl/Cd
-20 | -0.4904 | 0.23787 | -0.0218 | -2.0616
-19.5 | -0.4646 | 0.23006 | -0.0284 | -2.0195
-19 | -0.4415 | 0.22364 | -0.0365 | -1.9742
-18.5 | -0.4175 | 0.21594 | -0.0438 | -1.9334
-18 | -0.3776 | 0.20557 | -0.0512 | -1.8368
-17.5 | -0.3447 | 0.19727 | -0.0591 | -1.7474
-17 | -0.3218 | 0.18997 | -0.0641 | -1.694
-16.5 | -0.3123 | 0.18524 | -0.0695 | -1.6859
-16 | -0.2959 | 0.17758 | -0.0724 | -1.6663
-15.5 | -0.27 | 0.16926 | -0.0743 | -1.5952
-15 | -0.2515 | 0.16263 | -0.0773 | -1.5465
-14.5 | -0.2334 | 0.15572 | -0.0813 | -1.4988
-14 | -0.2358 | 0.15177 | -0.0873 | -1.5537
-13.5 | -0.2049 | 0.14157 | -0.0893 | -1.4473
-13 | -0.1846 | 0.13479 | -0.0919 | -1.3695
-12.5 | -0.1696 | 0.12834 | -0.0947 | -1.3215
-12 | -0.1646 | 0.12248 | -0.1012 | -1.3439
-11.5 | -0.1574 | 0.11467 | -0.106 | -1.3726
-11 | -0.1296 | 0.10786 | -0.1059 | -1.2016
-10.5 | -0.1163 | 0.10157 | -0.1089 | -1.145
-10 | -0.1211 | 0.09541 | -0.1171 | -1.2693
-9.5 | -0.1167 | 0.08736 | -0.1211 | -1.3359
-9 | -0.0927 | 0.0817 | -0.1195 | -1.1346
-8.5 | -0.0903 | 0.07527 | -0.125 | -1.1997
-8 | -0.1438 | 0.0682 | -0.1353 | -2.1085
-7.5 | -0.1082 | 0.0607 | -0.1335 | -1.7825
-7 | -0.1251 | 0.05624 | -0.1322 | -2.2244
-6 | -0.1572 | 0.04772 | -0.1229 | -3.2942
-5 | -0.1442 | 0.03953 | -0.1087 | -3.6479
-4.5 | -0.1425 | 0.03485 | -0.1 | -4.089
-4 | -0.0949 | 0.03053 | -0.0968 | -3.1084
-3.5 | -0.0936 | 0.03006 | -0.0867 | -3.1138
-3 | -0.0785 | 0.02956 | -0.0783 | -2.6556
-2.5 | -0.0252 | 0.02801 | -0.0756 | -0.89968
-2 | 0.0491 | 0.02636 | -0.0763 | 1.8627
0 | 0.1449 | 0.02455 | -0.0489 | 5.9022
0.5 | 0.1521 | 0.02569 | -0.0363 | 5.9206
1 | 0.2338 | 0.02639 | -0.036 | 8.8594
2 | 0.4094 | 0.02886 | -0.0492 | 14.1857
2.5 | 0.4672 | 0.02957 | -0.0502 | 15.7998
3 | 0.5607 | 0.02918 | -0.0553 | 19.2152
3.5 | 0.6205 | 0.03018 | -0.0573 | 20.56
5.5 | 0.7821 | 0.02905 | -0.0409 | 26.9225
6 | 0.8486 | 0.02757 | -0.0389 | 30.7798
7 | 1.0089 | 0.02127 | -0.0334 | 47.433
7.5 | 0.9749 | 0.02536 | -0.0215 | 38.4424
8 | 0.9289 | 0.03171 | -0.0121 | 29.2936
8.5 | 0.9215 | 0.03664 | -0.0064 | 25.1501
9 | 0.9314 | 0.04088 | -0.0024 | 22.7838
9.5 | 0.9415 | 0.04524 | 0.0015 | 20.8112
10 | 0.9693 | 0.04845 | 0.0051 | 20.0062
10.5 | 1.0017 | 0.05164 | 0.0086 | 19.3978
11 | 1.0339 | 0.05577 | 0.0122 | 18.5386
11.5 | 1.0426 | 0.06234 | 0.0147 | 16.7244
12 | 1.0302 | 0.07092 | 0.0153 | 14.5262
12.5 | 1.0069 | 0.08138 | 0.0138 | 12.3728
13 | 0.9755 | 0.09387 | 0.0095 | 10.392
13.5 | 0.9403 | 0.1085 | 0.002 | 8.6664
14 | 0.9046 | 0.12545 | -0.0085 | 7.2108
14.5 | 0.8762 | 0.14417 | -0.0202 | 6.0775
15 | 0.8657 | 0.16003 | -0.0291 | 5.4096
15.5 | 0.8667 | 0.17288 | -0.0362 | 5.0133
16 | 0.8731 | 0.18466 | -0.0424 | 4.7281
16.5 | 0.8937 | 0.19928 | -0.0458 | 4.4846

## 25. Re 500k Mach 0.00 (1)
BIGFOIL.COM POLAR EXPORT
NACA66-514 a=0.5
NACA66-514 a=0.5 |  |  |  | Cl Max: | 1.342 | at alpha= | 9.5 | deg
JavaFoil+Calcfoil stall+Eppler ext transition |  |  |  | L/D Max: | 106.925 | at alpha= | 4.5 | deg
Re: | 500000 |  |  | Cd Min: | 0.00715 | at alpha= | 0 | deg
Mach: | 0 |  |  | Cl=0 at alpha= | -3.3125 | deg
|  |  |  | @ Cl=0.1, Cd= | 0.0097685
|  |  |  | @ Cl=0.4, Cd= | 0.0071636
|  |  |  | @ Cl=0.6, Cd= | 0.0075555
alpha (deg) | Cl | Cd | Cm | Cl/Cd
-18.5 | -0.505 | 0.20911 | -0.015 | -2.414
-18 | -0.523 | 0.19223 | -0.015 | -2.723
-17.5 | -0.542 | 0.18664 | -0.016 | -2.902
-17 | -0.556 | 0.17376 | -0.016 | -3.201
-16.5 | -0.57 | 0.16154 | -0.017 | -3.526
-16 | -0.582 | 0.14883 | -0.017 | -3.909
-15.5 | -0.593 | 0.14468 | -0.017 | -4.096
-15 | -0.602 | 0.13084 | -0.017 | -4.598
-14.5 | -0.609 | 0.12407 | -0.018 | -4.907
-14 | -0.614 | 0.11611 | -0.018 | -5.286
-13.5 | -0.616 | 0.10857 | -0.019 | -5.676
-13 | -0.616 | 0.10097 | -0.019 | -6.097
-12.5 | -0.612 | 0.09527 | -0.02 | -6.424
-12 | -0.605 | 0.08928 | -0.02 | -6.775
-11.5 | -0.594 | 0.08318 | -0.021 | -7.147
-11 | -0.58 | 0.07796 | -0.021 | -7.443
-10.5 | -0.562 | 0.07386 | -0.022 | -7.613
-10 | -0.541 | 0.06804 | -0.022 | -7.947
-9.5 | -0.515 | 0.06507 | -0.022 | -7.916
-9 | -0.485 | 0.06073 | -0.023 | -7.979
-8.5 | -0.451 | 0.05671 | -0.023 | -7.956
-8 | -0.416 | 0.05319 | -0.023 | -7.815
-7.5 | -0.378 | 0.05002 | -0.024 | -7.553
-7 | -0.338 | 0.04699 | -0.025 | -7.195
-6.5 | -0.296 | 0.04431 | -0.025 | -6.688
-6 | -0.253 | 0.04181 | -0.026 | -6.054
-5.5 | -0.208 | 0.03966 | -0.026 | -5.257
-5 | -0.163 | 0.03706 | -0.028 | -4.394
-4.5 | -0.116 | 0.03569 | -0.029 | -3.251
-4 | -0.069 | 0.03391 | -0.03 | -2.022
-3.5 | -0.021 | 0.03246 | -0.031 | -0.632
-3 | 0.035 | 0.00998 | -0.064 | 3.468
-2.5 | 0.095 | 0.00978 | -0.065 | 9.715
-2 | 0.156 | 0.00964 | -0.066 | 16.159
-1.5 | 0.217 | 0.00948 | -0.067 | 22.831
-1 | 0.277 | 0.00935 | -0.067 | 29.668
-0.5 | 0.339 | 0.00925 | -0.068 | 36.635
0 | 0.392 | 0.00715 | -0.069 | 54.881
0.5 | 0.451 | 0.00725 | -0.07 | 62.29
1 | 0.51 | 0.00735 | -0.071 | 69.451
1.5 | 0.569 | 0.00747 | -0.072 | 76.136
2 | 0.627 | 0.00763 | -0.073 | 82.185
2.5 | 0.686 | 0.00778 | -0.074 | 88.105
3 | 0.744 | 0.00794 | -0.075 | 93.656
3.5 | 0.798 | 0.0081 | -0.076 | 98.475
4 | 0.855 | 0.00829 | -0.077 | 103.203
4.5 | 0.912 | 0.00853 | -0.078 | 106.925
5 | 0.965 | 0.01595 | -0.079 | 60.481
5.5 | 1.017 | 0.01655 | -0.08 | 61.446
6 | 1.068 | 0.01728 | -0.08 | 61.794
6.5 | 1.116 | 0.01801 | -0.081 | 61.99
7 | 1.163 | 0.01882 | -0.082 | 61.802
7.5 | 1.207 | 0.01956 | -0.083 | 61.698
8 | 1.248 | 0.02056 | -0.084 | 60.729
8.5 | 1.284 | 0.02149 | -0.085 | 59.767
9 | 1.316 | 0.02253 | -0.086 | 58.397
9.5 | 1.342 | 0.02353 | -0.087 | 57.047
10 | 1.14 | 0.06265 | -0.043 | 18.199
10.5 | 1.155 | 0.0674 | -0.043 | 17.135
11 | 1.162 | 0.07219 | -0.041 | 16.094
11.5 | 1.161 | 0.07661 | -0.04 | 15.152
12 | 1.156 | 0.08299 | -0.041 | 13.931
12.5 | 1.145 | 0.08932 | -0.04 | 12.817
13 | 1.13 | 0.09325 | -0.042 | 12.116
13.5 | 1.11 | 0.09918 | -0.042 | 11.187
14 | 1.085 | 0.10577 | -0.04 | 10.255
14.5 | 1.057 | 0.1153 | -0.041 | 9.169

## 26. Re 500k Mach 0.00 (2)
BIGFOIL.COM POLAR EXPORT
NACA66-514 a=0.5
NACA66-514 a=0.5 |  |  |  | Cl Max: | 1.2519 | at alpha= | 15.5 | deg
XFOIL ncrit=9 |  |  |  | L/D Max: | 111.572 | at alpha= | 6 | deg
Re: | 500000 |  |  | Cd Min: | 0.2234 | at alpha= | 20 | deg
Mach: | 0 |  |  | Cl=0 at alpha= | -3.7785 | deg
|  |  |  | @ Cl=0.1, Cd= | 0.012551
|  |  |  | @ Cl=0.4, Cd= | 0.0098635
|  |  |  | @ Cl=0.6, Cd= | 0.01007
alpha (deg) | Cl | Cd | Cm | Cl/Cd
-20 | -0.4788 | 0.21787 | -0.0148 | -2.1976
-19.5 | -0.4607 | 0.21182 | -0.0191 | -2.175
-19 | -0.4427 | 0.20539 | -0.0235 | -2.1554
-18 | -0.3988 | 0.18915 | -0.0379 | -2.1084
-17 | -0.3651 | 0.17751 | -0.0436 | -2.0568
-16.5 | -0.3521 | 0.17122 | -0.0464 | -2.0564
-16 | -0.347 | 0.16388 | -0.0513 | -2.1174
-15.5 | -0.3404 | 0.15663 | -0.0555 | -2.1733
-15 | -0.3178 | 0.14955 | -0.0568 | -2.125
-14.5 | -0.3021 | 0.14362 | -0.0596 | -2.1035
-14 | -0.2906 | 0.13669 | -0.0632 | -2.126
-13.5 | -0.2937 | 0.12807 | -0.0692 | -2.2933
-13 | -0.2892 | 0.11877 | -0.0731 | -2.435
-12.5 | -0.2717 | 0.11307 | -0.0746 | -2.4029
-12 | -0.2563 | 0.10769 | -0.0768 | -2.38
-11.5 | -0.2494 | 0.10059 | -0.0804 | -2.4794
-11 | -0.2592 | 0.0903 | -0.0879 | -2.8704
-10 | -0.3125 | 0.06461 | -0.1045 | -4.8367
-9.5 | -0.3411 | 0.0578 | -0.1031 | -5.9014
-9 | -0.3465 | 0.05375 | -0.1002 | -6.4465
-8.5 | -0.339 | 0.04974 | -0.0983 | -6.8154
-8 | -0.3306 | 0.04447 | -0.0957 | -7.4342
-7.5 | -0.3143 | 0.04092 | -0.091 | -7.6808
-7 | -0.3008 | 0.0322 | -0.0887 | -9.3416
-6.5 | -0.2629 | 0.02933 | -0.0873 | -8.9635
-6 | -0.2292 | 0.02324 | -0.0829 | -9.8623
-5.5 | -0.1801 | 0.01946 | -0.0822 | -9.2549
-5 | -0.1278 | 0.01771 | -0.0819 | -7.2163
-4.5 | -0.0742 | 0.01649 | -0.0818 | -4.4997
-4 | -0.0225 | 0.0142 | -0.0815 | -1.5845
-3.5 | 0.0283 | 0.01332 | -0.0811 | 2.1246
-3 | 0.0787 | 0.01273 | -0.0806 | 6.1822
-2.5 | 0.1299 | 0.0123 | -0.0802 | 10.561
-2 | 0.1804 | 0.01173 | -0.0797 | 15.3794
-1.5 | 0.2272 | 0.01076 | -0.0787 | 21.1152
-1 | 0.2562 | 0.00905 | -0.0741 | 28.3094
-0.5 | 0.3054 | 0.00935 | -0.0726 | 32.6631
0 | 0.3536 | 0.00971 | -0.0705 | 36.4161
0.5 | 0.405 | 0.00988 | -0.0692 | 40.9919
1 | 0.4613 | 0.01001 | -0.0697 | 46.0839
1.5 | 0.5146 | 0.0101 | -0.07 | 50.9505
2 | 0.5708 | 0.01008 | -0.0706 | 56.627
2.5 | 0.6289 | 0.01006 | -0.0714 | 62.5149
3 | 0.6804 | 0.01016 | -0.0712 | 66.9685
3.5 | 0.7362 | 0.01001 | -0.0715 | 73.5465
4 | 0.7896 | 0.00999 | -0.0714 | 79.039
4.5 | 0.8452 | 0.00952 | -0.0713 | 88.7815
5 | 0.8928 | 0.00912 | -0.0696 | 97.8947
5.5 | 0.9349 | 0.00875 | -0.0668 | 106.8457
6 | 0.9796 | 0.00878 | -0.065 | 111.5718
6.5 | 1.016 | 0.01023 | -0.0633 | 99.3157
7 | 0.9837 | 0.01278 | -0.0504 | 76.9718
7.5 | 0.9574 | 0.01629 | -0.0396 | 58.7723
8 | 0.9375 | 0.02021 | -0.0308 | 46.3879
8.5 | 0.9529 | 0.0225 | -0.0266 | 42.3511
9 | 0.9792 | 0.02422 | -0.0238 | 40.4294
9.5 | 0.9972 | 0.02656 | -0.0203 | 37.5452
10 | 1.0212 | 0.0286 | -0.0177 | 35.7063
10.5 | 1.0431 | 0.03088 | -0.0151 | 33.7791
11 | 1.0559 | 0.03396 | -0.0118 | 31.0925
11.5 | 1.0807 | 0.03626 | -0.0096 | 29.8042
12 | 1.1067 | 0.03854 | -0.0077 | 28.7156
12.5 | 1.1327 | 0.04089 | -0.0062 | 27.7011
13 | 1.1607 | 0.04336 | -0.0045 | 26.7689
13.5 | 1.1887 | 0.04608 | -0.0029 | 25.7964
14 | 1.2099 | 0.04907 | -0.0016 | 24.6566
14.5 | 1.2291 | 0.05239 | -0.0004 | 23.4606
15 | 1.2463 | 0.0561 | 0.0007 | 22.2157
15.5 | 1.2519 | 0.06156 | 0.002 | 20.3363
16 | 1.2483 | 0.06791 | 0.003 | 18.3817
16.5 | 1.2433 | 0.07425 | 0.0028 | 16.7448
17 | 1.2317 | 0.08219 | 0.002 | 14.986
17.5 | 1.2233 | 0.08983 | 0 | 13.6179
18 | 1.2015 | 0.10035 | -0.0033 | 11.9731
18.5 | 1.1813 | 0.1112 | -0.008 | 10.6232
19 | 1.1405 | 0.12715 | -0.0161 | 8.9697
19.5 | 0.9107 | 0.20963 | -0.0579 | 4.3443
20 | 0.9102 | 0.2234 | -0.0648 | 4.0743

## 27. Re 500k Mach 0.10 (1)
BIGFOIL.COM POLAR EXPORT
NACA66-514 a=0.5
NACA66-514 a=0.5 |  |  |  | Cl Max: | 1.363 | at alpha= | 10 | deg
JavaFoil+Calcfoil stall+Eppler ext transition |  |  |  | L/D Max: | 106.558 | at alpha= | 4.5 | deg
Re: | 500000 |  |  | Cd Min: | 0.00721 | at alpha= | 0 | deg
Mach: | 0.1 |  |  | Cl=0 at alpha= | -3.3125 | deg
|  |  |  | @ Cl=0.1, Cd= | 0.00977
|  |  |  | @ Cl=0.4, Cd= | 0.00722
|  |  |  | @ Cl=0.6, Cd= | 0.0075879
alpha (deg) | Cl | Cd | Cm | Cl/Cd
-18 | -0.477 | 0.20766 | -0.015 | -2.299
-17.5 | -0.498 | 0.1879 | -0.016 | -2.653
-17 | -0.516 | 0.1753 | -0.016 | -2.943
-16.5 | -0.532 | 0.16765 | -0.017 | -3.176
-16 | -0.548 | 0.15454 | -0.017 | -3.545
-15.5 | -0.562 | 0.14697 | -0.017 | -3.823
-15 | -0.574 | 0.13941 | -0.018 | -4.12
-14.5 | -0.585 | 0.12898 | -0.018 | -4.533
-14 | -0.593 | 0.1199 | -0.018 | -4.943
-13.5 | -0.598 | 0.11117 | -0.019 | -5.38
-13 | -0.6 | 0.10285 | -0.019 | -5.838
-12.5 | -0.599 | 0.09717 | -0.02 | -6.17
-12 | -0.595 | 0.09189 | -0.02 | -6.475
-11.5 | -0.587 | 0.08501 | -0.021 | -6.903
-11 | -0.575 | 0.07944 | -0.021 | -7.232
-10.5 | -0.558 | 0.07491 | -0.022 | -7.453
-10 | -0.538 | 0.06874 | -0.022 | -7.829
-9.5 | -0.514 | 0.06568 | -0.022 | -7.821
-9 | -0.484 | 0.06105 | -0.023 | -7.927
-8.5 | -0.451 | 0.05673 | -0.023 | -7.953
-8 | -0.416 | 0.05331 | -0.023 | -7.804
-7.5 | -0.379 | 0.05012 | -0.024 | -7.552
-7 | -0.339 | 0.047 | -0.025 | -7.212
-6.5 | -0.297 | 0.04434 | -0.025 | -6.704
-6 | -0.254 | 0.04187 | -0.026 | -6.067
-5.5 | -0.209 | 0.03967 | -0.027 | -5.278
-5 | -0.164 | 0.0375 | -0.028 | -4.36
-4.5 | -0.117 | 0.03574 | -0.029 | -3.261
-4 | -0.069 | 0.03398 | -0.03 | -2.027
-3.5 | -0.021 | 0.03252 | -0.031 | -0.634
-3 | 0.035 | 0.00996 | -0.064 | 3.494
-2.5 | 0.096 | 0.00978 | -0.065 | 9.764
-2 | 0.156 | 0.00963 | -0.066 | 16.245
-1.5 | 0.218 | 0.00949 | -0.067 | 22.942
-1 | 0.279 | 0.00935 | -0.068 | 29.809
-0.5 | 0.341 | 0.00925 | -0.069 | 36.827
0 | 0.394 | 0.00721 | -0.07 | 54.682
0.5 | 0.454 | 0.00731 | -0.071 | 62.057
1 | 0.513 | 0.00741 | -0.072 | 69.172
1.5 | 0.572 | 0.00753 | -0.072 | 75.897
2 | 0.63 | 0.00765 | -0.073 | 82.35
2.5 | 0.689 | 0.00781 | -0.074 | 88.117
3 | 0.747 | 0.008 | -0.075 | 93.394
3.5 | 0.802 | 0.00816 | -0.076 | 98.216
4 | 0.859 | 0.00835 | -0.077 | 102.891
4.5 | 0.916 | 0.0086 | -0.078 | 106.558
5 | 0.969 | 0.01605 | -0.079 | 60.37
5.5 | 1.022 | 0.01667 | -0.08 | 61.279
6 | 1.072 | 0.0174 | -0.081 | 61.641
6.5 | 1.121 | 0.01816 | -0.082 | 61.722
7 | 1.167 | 0.01897 | -0.083 | 61.544
7.5 | 1.211 | 0.01973 | -0.083 | 61.4
8 | 1.252 | 0.02074 | -0.084 | 60.365
8.5 | 1.288 | 0.02171 | -0.085 | 59.302
9 | 1.318 | 0.02275 | -0.086 | 57.933
9.5 | 1.343 | 0.02376 | -0.087 | 56.532
10 | 1.363 | 0.02488 | -0.088 | 54.781
10.5 | 1.152 | 0.06792 | -0.041 | 16.963
11 | 1.158 | 0.07234 | -0.04 | 16.002
11.5 | 1.154 | 0.0773 | -0.039 | 14.931
12 | 1.146 | 0.0824 | -0.04 | 13.909
12.5 | 1.132 | 0.08884 | -0.041 | 12.742
13 | 1.112 | 0.09587 | -0.041 | 11.605
13.5 | 1.088 | 0.10163 | -0.041 | 10.705
14 | 1.059 | 0.1089 | -0.041 | 9.726
14.5 | 1.026 | 0.11772 | -0.04 | 8.718
15 | 0.991 | 0.12207 | -0.041 | 8.119

## 28. Re 500k Mach 0.10 (2)
BIGFOIL.COM POLAR EXPORT
NACA66-514 a=0.5
NACA66-514 a=0.5 |  |  |  | Cl Max: | 1.2433 | at alpha= | 15 | deg
XFOIL ncrit=9 |  |  |  | L/D Max: | 111.233 | at alpha= | 6 | deg
Re: | 500000 |  |  | Cd Min: | 0.22489 | at alpha= | 20 | deg
Mach: | 0.1 |  |  | Cl=0 at alpha= | -3.7847 | deg
|  |  |  | @ Cl=0.1, Cd= | 0.012616
|  |  |  | @ Cl=0.4, Cd= | 0.0099043
|  |  |  | @ Cl=0.6, Cd= | 0.010129
alpha (deg) | Cl | Cd | Cm | Cl/Cd
-20 | -0.4791 | 0.21845 | -0.0149 | -2.1932
-19.5 | -0.4608 | 0.21234 | -0.0193 | -2.1701
-19 | -0.4425 | 0.20585 | -0.0238 | -2.1496
-18.5 | -0.4259 | 0.19848 | -0.0304 | -2.1458
-18 | -0.397 | 0.18956 | -0.0384 | -2.0943
-17.5 | -0.3791 | 0.18381 | -0.041 | -2.0625
-17 | -0.365 | 0.17806 | -0.0436 | -2.0499
-16.5 | -0.3516 | 0.1717 | -0.0465 | -2.0478
-16 | -0.3464 | 0.16446 | -0.0513 | -2.1063
-15.5 | -0.3392 | 0.15722 | -0.0556 | -2.1575
-15 | -0.3166 | 0.15012 | -0.0569 | -2.109
-14.5 | -0.3005 | 0.14412 | -0.0598 | -2.0851
-14 | -0.2892 | 0.13715 | -0.0634 | -2.1086
-13.5 | -0.2915 | 0.12864 | -0.0694 | -2.266
-13 | -0.2863 | 0.11948 | -0.0733 | -2.3962
-12.5 | -0.2685 | 0.11375 | -0.0747 | -2.3604
-12 | -0.2529 | 0.10828 | -0.077 | -2.3356
-11.5 | -0.2461 | 0.10113 | -0.0807 | -2.4335
-10 | -0.2962 | 0.06648 | -0.1039 | -4.4555
-9.5 | -0.3186 | 0.05957 | -0.1047 | -5.3483
-9 | -0.3319 | 0.05525 | -0.1016 | -6.0072
-8.5 | -0.3297 | 0.05085 | -0.0996 | -6.4838
-8 | -0.3247 | 0.04533 | -0.097 | -7.163
-7.5 | -0.3109 | 0.04148 | -0.0922 | -7.4952
-7 | -0.2988 | 0.03275 | -0.0898 | -9.1237
-6.5 | -0.2618 | 0.02976 | -0.0884 | -8.797
-6 | -0.2274 | 0.02616 | -0.0854 | -8.6927
-5.5 | -0.1805 | 0.01971 | -0.083 | -9.1578
-5 | -0.1282 | 0.0179 | -0.0826 | -7.162
-4.5 | -0.0744 | 0.01657 | -0.0824 | -4.49
-4 | -0.022 | 0.01432 | -0.0822 | -1.5363
-3.5 | 0.0291 | 0.01341 | -0.0817 | 2.17
-3 | 0.0795 | 0.0128 | -0.0812 | 6.2109
-2.5 | 0.1308 | 0.01234 | -0.0807 | 10.5997
-2 | 0.1816 | 0.01178 | -0.0802 | 15.416
-1.5 | 0.2303 | 0.01096 | -0.0794 | 21.0128
-1 | 0.2573 | 0.0091 | -0.0746 | 28.2747
-0.5 | 0.3069 | 0.00939 | -0.073 | 32.6837
0 | 0.3555 | 0.00975 | -0.0709 | 36.4615
0.5 | 0.4074 | 0.00993 | -0.0696 | 41.0272
1 | 0.4628 | 0.01007 | -0.0699 | 45.9583
1.5 | 0.5168 | 0.01016 | -0.0703 | 50.8661
2 | 0.5739 | 0.01012 | -0.071 | 56.7095
2.5 | 0.6326 | 0.01014 | -0.0718 | 62.3866
3 | 0.6835 | 0.01021 | -0.0715 | 66.9442
3.5 | 0.7406 | 0.01006 | -0.0719 | 73.6183
4 | 0.793 | 0.01006 | -0.0716 | 78.827
4.5 | 0.8483 | 0.00958 | -0.0713 | 88.5491
5 | 0.8967 | 0.00917 | -0.0697 | 97.7863
5.5 | 0.9388 | 0.0088 | -0.0668 | 106.6818
6 | 0.9833 | 0.00884 | -0.0648 | 111.233
6.5 | 1.0163 | 0.01048 | -0.0626 | 96.9752
7 | 0.9816 | 0.01306 | -0.0493 | 75.1608
7.5 | 0.9548 | 0.01668 | -0.0385 | 57.2422
8 | 0.9355 | 0.02062 | -0.0299 | 45.3686
8.5 | 0.9519 | 0.0229 | -0.0258 | 41.5677
9 | 0.9783 | 0.02464 | -0.023 | 39.7037
9.5 | 0.9964 | 0.02703 | -0.0195 | 36.8627
10 | 1.02 | 0.02914 | -0.0169 | 35.0034
10.5 | 1.0418 | 0.03148 | -0.0142 | 33.094
11 | 1.0537 | 0.03469 | -0.0108 | 30.3747
11.5 | 1.08 | 0.03693 | -0.0087 | 29.2445
12 | 1.1065 | 0.03924 | -0.0068 | 28.1983
12.5 | 1.1326 | 0.04164 | -0.0052 | 27.1998
13 | 1.1703 | 0.04411 | -0.0035 | 26.5314
13.5 | 1.1885 | 0.04705 | -0.0019 | 25.2604
14 | 1.2088 | 0.05022 | -0.0005 | 24.0701
14.5 | 1.2261 | 0.05383 | 0.0008 | 22.7773
15 | 1.2433 | 0.05808 | 0.002 | 21.4067
15.5 | 1.2395 | 0.06422 | 0.0032 | 19.3008
16 | 1.2298 | 0.07157 | 0.0039 | 17.1832
16.5 | 1.2203 | 0.07881 | 0.0033 | 15.4841
17 | 1.2007 | 0.08828 | 0.0016 | 13.601
17.5 | 1.1882 | 0.09707 | -0.0013 | 12.2407
18 | 1.1554 | 0.11025 | -0.0066 | 10.4798
18.5 | 1.1223 | 0.12465 | -0.0141 | 9.0036
19 | 0.8975 | 0.20658 | -0.056 | 4.3446
20 | 0.9119 | 0.22489 | -0.0657 | 4.0549

## 29. Re 500k Mach 0.25 (1)
BIGFOIL.COM POLAR EXPORT
NACA66-514 a=0.5
NACA66-514 a=0.5 |  |  |  | Cl Max: | 1.326 | at alpha= | 9 | deg
JavaFoil+Calcfoil stall+Eppler ext transition |  |  |  | L/D Max: | 105.887 | at alpha= | 4.5 | deg
Re: | 500000 |  |  | Cd Min: | 0.00746 | at alpha= | 0.5 | deg
Mach: | 0.25 |  |  | Cl=0 at alpha= | -3.3158 | deg
|  |  |  | @ Cl=0.1, Cd= | 0.0099524
|  |  |  | @ Cl=0.4, Cd= | 0.0095159
|  |  |  | @ Cl=0.6, Cd= | 0.0077397
alpha (deg) | Cl | Cd | Cm | Cl/Cd
-16 | -0.211 | 0.20349 | -0.017 | -1.037
-15.5 | -0.269 | 0.19494 | -0.017 | -1.378
-15 | -0.318 | 0.19614 | -0.017 | -1.621
-14.5 | -0.362 | 0.17169 | -0.017 | -2.11
-14 | -0.402 | 0.15712 | -0.018 | -2.556
-13.5 | -0.436 | 0.13807 | -0.018 | -3.161
-13 | -0.466 | 0.1219 | -0.019 | -3.821
-12.5 | -0.49 | 0.11322 | -0.019 | -4.326
-12 | -0.508 | 0.10223 | -0.02 | -4.966
-11.5 | -0.519 | 0.09415 | -0.021 | -5.516
-11 | -0.524 | 0.08638 | -0.021 | -6.069
-10.5 | -0.522 | 0.08054 | -0.022 | -6.486
-10 | -0.514 | 0.07349 | -0.022 | -6.994
-9.5 | -0.499 | 0.06906 | -0.023 | -7.224
-9 | -0.476 | 0.064 | -0.023 | -7.431
-8.5 | -0.448 | 0.05924 | -0.024 | -7.561
-8 | -0.416 | 0.055 | -0.024 | -7.566
-7.5 | -0.381 | 0.05149 | -0.025 | -7.401
-7 | -0.343 | 0.04801 | -0.025 | -7.142
-6.5 | -0.302 | 0.04529 | -0.025 | -6.666
-6 | -0.259 | 0.0424 | -0.027 | -6.105
-5.5 | -0.214 | 0.04005 | -0.027 | -5.339
-5 | -0.167 | 0.03806 | -0.028 | -4.394
-4.5 | -0.119 | 0.03601 | -0.029 | -3.312
-4 | -0.071 | 0.0343 | -0.03 | -2.057
-3.5 | -0.021 | 0.03268 | -0.032 | -0.647
-3 | 0.036 | 0.01018 | -0.066 | 3.506
-2.5 | 0.098 | 0.00996 | -0.067 | 9.843
-2 | 0.161 | 0.00972 | -0.068 | 16.529
-1.5 | 0.224 | 0.00957 | -0.069 | 23.371
-1 | 0.286 | 0.00944 | -0.07 | 30.349
-0.5 | 0.35 | 0.00934 | -0.071 | 37.503
0 | 0.404 | 0.00953 | -0.071 | 42.428
0.5 | 0.465 | 0.00746 | -0.072 | 62.362
1 | 0.526 | 0.00758 | -0.073 | 69.362
1.5 | 0.586 | 0.0077 | -0.074 | 76.081
2 | 0.646 | 0.00787 | -0.075 | 82.133
2.5 | 0.706 | 0.00802 | -0.076 | 88.101
3 | 0.766 | 0.00821 | -0.077 | 93.249
3.5 | 0.822 | 0.00838 | -0.078 | 98.171
4 | 0.881 | 0.00861 | -0.079 | 102.371
4.5 | 0.939 | 0.00887 | -0.08 | 105.887
5 | 0.993 | 0.01665 | -0.081 | 59.624
5.5 | 1.046 | 0.01734 | -0.082 | 60.329
6 | 1.097 | 0.01814 | -0.083 | 60.466
6.5 | 1.146 | 0.01886 | -0.084 | 60.732
7 | 1.191 | 0.01976 | -0.085 | 60.273
7.5 | 1.233 | 0.02075 | -0.086 | 59.414
8 | 1.272 | 0.02191 | -0.086 | 58.047
8.5 | 1.303 | 0.023 | -0.087 | 56.636
9 | 1.326 | 0.02418 | -0.088 | 54.847
9.5 | 1.123 | 0.06093 | -0.043 | 18.438
10 | 1.13 | 0.06567 | -0.041 | 17.203
10.5 | 1.13 | 0.0699 | -0.04 | 16.172
11 | 1.119 | 0.0757 | -0.04 | 14.788
11.5 | 1.096 | 0.08181 | -0.04 | 13.393
12 | 1.061 | 0.08826 | -0.039 | 12.019
12.5 | 1.016 | 0.09801 | -0.038 | 10.371
13 | 0.963 | 0.10479 | -0.038 | 9.187
13.5 | 0.901 | 0.11778 | -0.038 | 7.645
14 | 0.831 | 0.12296 | -0.037 | 6.754

## 30. Re 500k Mach 0.25 (2)
BIGFOIL.COM POLAR EXPORT
NACA66-514 a=0.5
NACA66-514 a=0.5 |  |  |  | Cl Max: | 1.1883 | at alpha= | 14.5 | deg
XFOIL ncrit=9 |  |  |  | L/D Max: | 108.205 | at alpha= | 6 | deg
Re: | 500000 |  |  | Cd Min: | 0.2324 | at alpha= | 20 | deg
Mach: | 0.25 |  |  | Cl=0 at alpha= | -3.8125 | deg
|  |  |  | @ Cl=0.1, Cd= | 0.01302
|  |  |  | @ Cl=0.4, Cd= | 0.010167
|  |  |  | @ Cl=0.6, Cd= | 0.010443
alpha (deg) | Cl | Cd | Cm | Cl/Cd
-20 | -0.4811 | 0.22171 | -0.0156 | -2.17
-19.5 | -0.4614 | 0.21527 | -0.0203 | -2.1434
-19 | -0.4419 | 0.20841 | -0.0252 | -2.1203
-18.5 | -0.4144 | 0.20004 | -0.0357 | -2.0716
-18 | -0.3971 | 0.1929 | -0.0383 | -2.0586
-17.5 | -0.3806 | 0.18711 | -0.0406 | -2.0341
-17 | -0.365 | 0.18112 | -0.0436 | -2.0152
-16.5 | -0.3505 | 0.17448 | -0.0468 | -2.0088
-16 | -0.3426 | 0.16736 | -0.052 | -2.0471
-15.5 | -0.3344 | 0.16036 | -0.0561 | -2.0853
-15 | -0.3092 | 0.15296 | -0.0577 | -2.0214
-14.5 | -0.293 | 0.14682 | -0.0607 | -1.9956
-14 | -0.2829 | 0.13951 | -0.0652 | -2.0278
-13.5 | -0.281 | 0.1316 | -0.0708 | -2.1353
-13 | -0.2716 | 0.12305 | -0.0739 | -2.2072
-12.5 | -0.2516 | 0.11707 | -0.0757 | -2.1491
-12 | -0.2362 | 0.11122 | -0.0784 | -2.1237
-11.5 | -0.2331 | 0.10337 | -0.0833 | -2.255
-11 | -0.2348 | 0.09458 | -0.0895 | -2.4826
-10.5 | -0.2407 | 0.08437 | -0.0948 | -2.8529
-10 | -0.2302 | 0.07895 | -0.0956 | -2.9158
-9.5 | -0.2274 | 0.07237 | -0.0989 | -3.1422
-9 | -0.2429 | 0.06327 | -0.1059 | -3.8391
-8.5 | -0.2725 | 0.05594 | -0.1063 | -4.8713
-8 | -0.2921 | 0.04959 | -0.1028 | -5.8903
-7.5 | -0.2904 | 0.0444 | -0.0989 | -6.5405
-7 | -0.284 | 0.03584 | -0.0964 | -7.9241
-6.5 | -0.2526 | 0.03227 | -0.0943 | -7.8277
-6 | -0.2104 | 0.03204 | -0.091 | -6.5668
-5.5 | -0.1814 | 0.02145 | -0.0875 | -8.4569
-5 | -0.13 | 0.01903 | -0.0864 | -6.8313
-4.5 | -0.0751 | 0.01718 | -0.086 | -4.3714
-4 | -0.0195 | 0.01517 | -0.0857 | -1.2854
-3.5 | 0.0325 | 0.01392 | -0.0852 | 2.3348
-3 | 0.0841 | 0.01319 | -0.0844 | 6.376
-2.5 | 0.1364 | 0.01263 | -0.0837 | 10.7997
-2 | 0.1887 | 0.01204 | -0.083 | 15.6728
-1.5 | 0.2428 | 0.01173 | -0.0827 | 20.6991
-1 | 0.2636 | 0.00938 | -0.0769 | 28.1023
-0.5 | 0.3154 | 0.0096 | -0.0753 | 32.8542
0 | 0.3661 | 0.00996 | -0.073 | 36.757
0.5 | 0.4184 | 0.01028 | -0.0716 | 40.7004
1 | 0.4718 | 0.01043 | -0.0713 | 45.2349
1.5 | 0.5304 | 0.01044 | -0.0719 | 50.8046
2 | 0.592 | 0.01042 | -0.0732 | 56.8138
2.5 | 0.6436 | 0.01057 | -0.0726 | 60.8893
3 | 0.7019 | 0.01051 | -0.073 | 66.784
3.5 | 0.7602 | 0.01046 | -0.0734 | 72.6769
4 | 0.8136 | 0.01038 | -0.0727 | 78.3815
4.5 | 0.8691 | 0.00989 | -0.072 | 87.8766
5 | 0.9209 | 0.0094 | -0.0704 | 97.9681
5.5 | 0.9604 | 0.00904 | -0.0664 | 106.2389
6 | 1.0009 | 0.00925 | -0.0632 | 108.2054
6.5 | 1.0117 | 0.01167 | -0.058 | 86.6924
7 | 0.9717 | 0.01471 | -0.0439 | 66.0571
7.5 | 0.9429 | 0.0188 | -0.0335 | 50.1543
8 | 0.9291 | 0.02268 | -0.0257 | 40.9656
8.5 | 0.9502 | 0.02486 | -0.022 | 38.222
9 | 0.9745 | 0.02697 | -0.0189 | 36.1327
9.5 | 0.9923 | 0.02963 | -0.0154 | 33.4897
10 | 1.0143 | 0.03213 | -0.0124 | 31.5686
10.5 | 1.0349 | 0.03484 | -0.0096 | 29.7044
11 | 1.0495 | 0.03814 | -0.0061 | 27.517
11.5 | 1.0782 | 0.04053 | -0.004 | 26.6025
12 | 1.1069 | 0.04305 | -0.0019 | 25.712
12.5 | 1.1334 | 0.04588 | 0 | 24.7036
13 | 1.1634 | 0.04932 | 0.0021 | 23.5888
13.5 | 1.1774 | 0.05355 | 0.0041 | 21.9869
14 | 1.1869 | 0.05835 | 0.0056 | 20.341
14.5 | 1.1883 | 0.06421 | 0.0066 | 18.5065
15 | 1.1746 | 0.07253 | 0.0072 | 16.1947
15.5 | 1.1457 | 0.08294 | 0.0058 | 13.8136
16 | 1.1128 | 0.09513 | 0.0025 | 11.6977
16.5 | 1.0754 | 0.10946 | -0.0037 | 9.8246
17 | 1.0373 | 0.12547 | -0.0124 | 8.2673
17.5 | 0.9966 | 0.14443 | -0.0243 | 6.9002
18 | 0.9598 | 0.16461 | -0.0368 | 5.8308
19 | 0.9016 | 0.21552 | -0.0611 | 4.1834
20 | 0.9233 | 0.2324 | -0.0701 | 3.9729

## 31. Re 500k Mach 0.50 (1)
BIGFOIL.COM POLAR EXPORT
NACA66-514 a=0.5
NACA66-514 a=0.5 |  |  |  | Cl Max: | 1.26 | at alpha= | 7 | deg
JavaFoil+Calcfoil stall+Eppler ext transition |  |  |  | L/D Max: | 102.351 | at alpha= | 4.5 | deg
Re: | 500000 |  |  | Cd Min: | 0.00821 | at alpha= | 0.5 | deg
Mach: | 0.5 |  |  | Cl=0 at alpha= | -3.2909 | deg
|  |  |  | @ Cl=0.1, Cd= | 0.012803
|  |  |  | @ Cl=0.4, Cd= | 0.009641
|  |  |  | @ Cl=0.6, Cd= | 0.0084078
alpha (deg) | Cl | Cd | Cm | Cl/Cd
-20 | -0.922 | 0.21845 | -0.022 | -4.219
-19.5 | -0.894 | 0.21172 | -0.022 | -4.223
-19 | -0.867 | 0.20597 | -0.022 | -4.21
-18.5 | -0.84 | 0.20145 | -0.023 | -4.171
-18 | -0.813 | 0.1992 | -0.023 | -4.083
-17.5 | -0.786 | 0.18849 | -0.024 | -4.171
-17 | -0.757 | 0.186 | -0.023 | -4.072
-16.5 | -0.73 | 0.18095 | -0.023 | -4.034
-16 | -0.703 | 0.17808 | -0.023 | -3.945
-15.5 | -0.676 | 0.16711 | -0.024 | -4.042
-15 | -0.648 | 0.16082 | -0.024 | -4.031
-14.5 | -0.621 | 0.15668 | -0.025 | -3.964
-14 | -0.593 | 0.15812 | -0.025 | -3.752
-13.5 | -0.565 | 0.14995 | -0.024 | -3.766
-13 | -0.537 | 0.1468 | -0.024 | -3.66
-12.5 | -0.51 | 0.1417 | -0.025 | -3.599
-12 | -0.482 | 0.13822 | -0.025 | -3.491
-11.5 | -0.455 | 0.13505 | -0.026 | -3.369
-11 | -0.427 | 0.12586 | -0.026 | -3.396
-10.5 | -0.4 | 0.12285 | -0.027 | -3.254
-10 | -0.372 | 0.11464 | -0.025 | -3.241
-9.5 | -0.344 | 0.10633 | -0.025 | -3.235
-9 | -0.316 | 0.10922 | -0.026 | -2.896
-8.5 | -0.289 | 0.10678 | -0.026 | -2.703
-8 | -0.261 | 0.09864 | -0.026 | -2.646
-7.5 | -0.233 | 0.09644 | -0.027 | -2.419
-7 | -0.206 | 0.09433 | -0.026 | -2.179
-6.5 | -0.282 | 0.05234 | -0.027 | -5.38
-6 | -0.263 | 0.04703 | -0.028 | -5.591
-5.5 | -0.226 | 0.04316 | -0.029 | -5.235
-5 | -0.181 | 0.04015 | -0.03 | -4.501
-4.5 | -0.13 | 0.03752 | -0.031 | -3.473
-4 | -0.078 | 0.03553 | -0.032 | -2.184
-3.5 | -0.023 | 0.03391 | -0.033 | -0.689
-3 | 0.032 | 0.03232 | -0.035 | 0.989
-2.5 | 0.109 | 0.01022 | -0.074 | 10.675
-2 | 0.179 | 0.01002 | -0.075 | 17.872
-1.5 | 0.249 | 0.00983 | -0.076 | 25.384
-1 | 0.32 | 0.00972 | -0.077 | 32.901
-0.5 | 0.391 | 0.00957 | -0.078 | 40.91
0 | 0.448 | 0.01002 | -0.079 | 44.76
0.5 | 0.516 | 0.00821 | -0.08 | 62.858
1 | 0.583 | 0.00839 | -0.081 | 69.488
1.5 | 0.65 | 0.00846 | -0.082 | 76.819
2 | 0.716 | 0.00867 | -0.083 | 82.582
2.5 | 0.783 | 0.00892 | -0.084 | 87.775
3 | 0.852 | 0.00912 | -0.086 | 93.328
3.5 | 0.913 | 0.0094 | -0.087 | 97.051
4 | 0.977 | 0.00975 | -0.088 | 100.219
4.5 | 1.039 | 0.01016 | -0.089 | 102.351
5 | 1.095 | 0.01954 | -0.09 | 56.033
5.5 | 1.148 | 0.02065 | -0.091 | 55.584
6 | 1.195 | 0.02179 | -0.092 | 54.851
6.5 | 1.234 | 0.02305 | -0.093 | 53.537
7 | 1.26 | 0.02481 | -0.094 | 50.811
7.5 | 1.061 | 0.05055 | -0.043 | 20.99
8 | 1.036 | 0.05685 | -0.038 | 18.216
8.5 | 0.865 | 0.06883 | -0.034 | 12.568
9 | 0.67 | 0.09471 | -0.037 | 7.079
9.5 | 0.697 | 0.10323 | -0.037 | 6.751
10 | 0.724 | 0.11248 | -0.042 | 6.44
10.5 | 0.751 | 0.1154 | -0.043 | 6.507
11 | 0.777 | 0.11399 | -0.043 | 6.82
11.5 | 0.804 | 0.12759 | -0.044 | 6.299
12 | 0.832 | 0.13212 | -0.049 | 6.294

## 32. Re 500k Mach 0.50 (2)
BIGFOIL.COM POLAR EXPORT
NACA66-514 a=0.5
NACA66-514 a=0.5 |  |  |  | Cl Max: | 1.0613 | at alpha= | 11.5 | deg
XFOIL ncrit=9 |  |  |  | L/D Max: | 88.3082 | at alpha= | 5.5 | deg
Re: | 500000 |  |  | Cd Min: | 0.23736 | at alpha= | -20 | deg
Mach: | 0.5 |  |  | Cl=0 at alpha= | -3.8657 | deg
|  |  |  | @ Cl=0.1, Cd= | 0.015333
|  |  |  | @ Cl=0.4, Cd= | 0.011338
|  |  |  | @ Cl=0.6, Cd= | 0.012396
alpha (deg) | Cl | Cd | Cm | Cl/Cd
-20 | -0.4853 | 0.23736 | -0.0228 | -2.0446
-19.5 | -0.4676 | 0.23031 | -0.0261 | -2.0303
-19 | -0.4502 | 0.22323 | -0.0304 | -2.0168
-18 | -0.4092 | 0.20826 | -0.038 | -1.9649
-17.5 | -0.3884 | 0.2013 | -0.0419 | -1.9295
-17 | -0.3673 | 0.19402 | -0.0463 | -1.8931
-16.5 | -0.3503 | 0.18658 | -0.0514 | -1.8775
-16 | -0.3344 | 0.1794 | -0.0567 | -1.864
-15.5 | -0.3109 | 0.17093 | -0.0598 | -1.8189
-15 | -0.2878 | 0.16412 | -0.0631 | -1.7536
-14.5 | -0.2678 | 0.1569 | -0.0673 | -1.7068
-14 | -0.2594 | 0.14973 | -0.0735 | -1.7325
-13.5 | -0.2477 | 0.14229 | -0.0783 | -1.7408
-13 | -0.2174 | 0.13414 | -0.0798 | -1.6207
-12.5 | -0.199 | 0.12733 | -0.0834 | -1.5629
-12 | -0.1871 | 0.12032 | -0.0883 | -1.555
-11.5 | -0.1825 | 0.11274 | -0.0942 | -1.6188
-11 | -0.1674 | 0.10455 | -0.0971 | -1.6011
-10.5 | -0.1472 | 0.09832 | -0.0991 | -1.4972
-10 | -0.1332 | 0.092 | -0.1023 | -1.4478
-9.5 | -0.1307 | 0.08433 | -0.1087 | -1.5499
-9 | -0.1289 | 0.07607 | -0.115 | -1.6945
-8.5 | -0.131 | 0.06736 | -0.1188 | -1.9448
-8 | -0.1282 | 0.06066 | -0.1222 | -2.1134
-7.5 | -0.1406 | 0.05345 | -0.1257 | -2.6305
-7 | -0.1606 | 0.04806 | -0.1233 | -3.3417
-6.5 | -0.1686 | 0.04366 | -0.1195 | -3.8617
-6 | -0.169 | 0.03638 | -0.1157 | -4.6454
-5.5 | -0.1454 | 0.03187 | -0.1119 | -4.5623
-5 | -0.1186 | 0.02494 | -0.1063 | -4.7554
-4.5 | -0.0726 | 0.0218 | -0.103 | -3.3303
-4 | -0.0166 | 0.01908 | -0.101 | -0.87002
-3.5 | 0.0452 | 0.01642 | -0.1001 | 2.7527
-3 | 0.1037 | 0.01526 | -0.0989 | 6.7955
-2.5 | 0.1582 | 0.01447 | -0.0969 | 10.933
-2 | 0.2149 | 0.0139 | -0.0953 | 15.4604
-1.5 | 0.2723 | 0.01324 | -0.0939 | 20.5665
-1 | 0.323 | 0.01313 | -0.0917 | 24.6002
-0.5 | 0.3401 | 0.01099 | -0.0836 | 30.9463
0 | 0.398 | 0.01131 | -0.0807 | 35.1901
0.5 | 0.4449 | 0.01196 | -0.0769 | 37.199
1 | 0.5003 | 0.01223 | -0.0748 | 40.9076
1.5 | 0.5715 | 0.01212 | -0.0762 | 47.1535
2 | 0.618 | 0.01257 | -0.0735 | 49.1647
2.5 | 0.6867 | 0.01249 | -0.0744 | 54.98
3 | 0.7435 | 0.01263 | -0.0729 | 58.8678
3.5 | 0.8044 | 0.01257 | -0.072 | 63.9936
4 | 0.8567 | 0.0126 | -0.0693 | 67.9921
4.5 | 0.9291 | 0.01179 | -0.0692 | 78.8041
5 | 0.9544 | 0.01138 | -0.0604 | 83.8664
5.5 | 0.997 | 0.01129 | -0.0555 | 88.3082
6 | 1.0415 | 0.01335 | -0.0547 | 78.015
6.5 | 0.9954 | 0.01691 | -0.0398 | 58.8646
7 | 0.9557 | 0.02177 | -0.0281 | 43.8999
7.5 | 0.9202 | 0.02722 | -0.0186 | 33.806
8 | 0.9251 | 0.03102 | -0.0132 | 29.8227
8.5 | 0.9456 | 0.03421 | -0.0092 | 27.641
9 | 0.9654 | 0.03765 | -0.0054 | 25.6414
9.5 | 0.977 | 0.04182 | -0.0015 | 23.362
10 | 0.9996 | 0.04538 | 0.002 | 22.0273
10.5 | 1.0247 | 0.04891 | 0.0055 | 20.9507
11 | 1.0481 | 0.05288 | 0.0087 | 19.8203
11.5 | 1.0613 | 0.05837 | 0.0118 | 18.1823
12 | 1.06 | 0.06579 | 0.0134 | 16.1119
12.5 | 1.0435 | 0.07534 | 0.0129 | 13.8505
13 | 1.0182 | 0.08676 | 0.0099 | 11.7358
13.5 | 0.9871 | 0.10011 | 0.0041 | 9.8602
14 | 0.9563 | 0.11495 | -0.0043 | 8.3193
14.5 | 0.9249 | 0.13183 | -0.0149 | 7.0159
15 | 0.898 | 0.15039 | -0.0262 | 5.9711
15.5 | 0.8868 | 0.16635 | -0.0352 | 5.3309
16 | 0.8851 | 0.1802 | -0.0429 | 4.9118
16.5 | 0.897 | 0.18841 | -0.0478 | 4.7609

## 33. Re 750k Mach 0.00 (1)
BIGFOIL.COM POLAR EXPORT
NACA66-514 a=0.5
NACA66-514 a=0.5 |  |  |  | Cl Max: | 1.39 | at alpha= | 11 | deg
JavaFoil+Calcfoil stall+Eppler ext transition |  |  |  | L/D Max: | 125.371 | at alpha= | 4.5 | deg
Re: | 750000 |  |  | Cd Min: | 0.00609 | at alpha= | 0 | deg
Mach: | 0 |  |  | Cl=0 at alpha= | -3.2917 | deg
|  |  |  | @ Cl=0.1, Cd= | 0.0088369
|  |  |  | @ Cl=0.4, Cd= | 0.0060933
|  |  |  | @ Cl=0.6, Cd= | 0.0063603
alpha (deg) | Cl | Cd | Cm | Cl/Cd
-18.5 | -0.505 | 0.18965 | -0.016 | -2.663
-18 | -0.524 | 0.18224 | -0.016 | -2.873
-17.5 | -0.542 | 0.17192 | -0.016 | -3.152
-17 | -0.556 | 0.16342 | -0.017 | -3.405
-16.5 | -0.57 | 0.15161 | -0.017 | -3.758
-16 | -0.582 | 0.14328 | -0.018 | -4.063
-15.5 | -0.593 | 0.13245 | -0.018 | -4.476
-15 | -0.602 | 0.12584 | -0.018 | -4.784
-14.5 | -0.609 | 0.11931 | -0.018 | -5.106
-14 | -0.614 | 0.11177 | -0.019 | -5.494
-13.5 | -0.617 | 0.10451 | -0.02 | -5.9
-13 | -0.616 | 0.09715 | -0.02 | -6.341
-12.5 | -0.612 | 0.09018 | -0.02 | -6.79
-12 | -0.605 | 0.08624 | -0.021 | -7.018
-11.5 | -0.595 | 0.08093 | -0.021 | -7.35
-11 | -0.581 | 0.07571 | -0.022 | -7.668
-10.5 | -0.563 | 0.07051 | -0.022 | -7.979
-10 | -0.541 | 0.06627 | -0.023 | -8.164
-9.5 | -0.515 | 0.06245 | -0.023 | -8.253
-9 | -0.485 | 0.05851 | -0.023 | -8.286
-8.5 | -0.451 | 0.05484 | -0.023 | -8.231
-8 | -0.416 | 0.05144 | -0.024 | -8.083
-7.5 | -0.378 | 0.04846 | -0.024 | -7.799
-7 | -0.338 | 0.04542 | -0.025 | -7.446
-6.5 | -0.296 | 0.04293 | -0.026 | -6.905
-6 | -0.253 | 0.04058 | -0.026 | -6.239
-5.5 | -0.209 | 0.03846 | -0.027 | -5.426
-5 | -0.163 | 0.03625 | -0.029 | -4.499
-4.5 | -0.144 | 0.00972 | -0.062 | -14.822
-4 | -0.085 | 0.0095 | -0.063 | -8.954
-3.5 | -0.025 | 0.00932 | -0.064 | -2.73
-3 | 0.035 | 0.00882 | -0.064 | 3.925
-2.5 | 0.095 | 0.00885 | -0.065 | 10.745
-2 | 0.156 | 0.00869 | -0.066 | 17.911
-1.5 | 0.217 | 0.00854 | -0.067 | 25.343
-1 | 0.277 | 0.00842 | -0.068 | 32.948
-0.5 | 0.339 | 0.00832 | -0.069 | 40.741
0 | 0.396 | 0.00609 | -0.07 | 65.074
0.5 | 0.456 | 0.00614 | -0.071 | 74.149
1 | 0.515 | 0.00621 | -0.072 | 82.891
1.5 | 0.574 | 0.00633 | -0.073 | 90.71
2 | 0.634 | 0.0064 | -0.074 | 98.933
2.5 | 0.692 | 0.00652 | -0.075 | 106.22
3 | 0.752 | 0.00668 | -0.076 | 112.43
3.5 | 0.807 | 0.00684 | -0.077 | 117.942
4 | 0.863 | 0.00704 | -0.078 | 122.579
4.5 | 0.92 | 0.00734 | -0.079 | 125.371
5 | 0.966 | 0.01473 | -0.079 | 65.628
5.5 | 1.019 | 0.01531 | -0.08 | 66.567
6 | 1.07 | 0.01596 | -0.081 | 67.019
6.5 | 1.118 | 0.01665 | -0.082 | 67.189
7 | 1.165 | 0.0174 | -0.082 | 66.977
7.5 | 1.209 | 0.01819 | -0.083 | 66.479
8 | 1.251 | 0.01911 | -0.084 | 65.461
8.5 | 1.287 | 0.01988 | -0.085 | 64.732
9 | 1.318 | 0.02095 | -0.086 | 62.9
9.5 | 1.345 | 0.02181 | -0.087 | 61.665
10 | 1.366 | 0.02279 | -0.088 | 59.937
10.5 | 1.382 | 0.02404 | -0.088 | 57.493
11 | 1.39 | 0.02525 | -0.089 | 55.045
11.5 | 1.164 | 0.07408 | -0.044 | 15.712
12 | 1.159 | 0.07938 | -0.045 | 14.6
12.5 | 1.147 | 0.08492 | -0.045 | 13.512
13 | 1.133 | 0.08984 | -0.046 | 12.606
13.5 | 1.112 | 0.09617 | -0.046 | 11.559
14 | 1.086 | 0.10243 | -0.043 | 10.603
14.5 | 1.058 | 0.10911 | -0.044 | 9.7
15 | 1.027 | 0.1164 | -0.043 | 8.825
15.5 | 0.994 | 0.12322 | -0.044 | 8.07
16 | 0.96 | 0.13145 | -0.044 | 7.301

## 34. Re 750k Mach 0.00 (2)
BIGFOIL.COM POLAR EXPORT
NACA66-514 a=0.5
NACA66-514 a=0.5 |  |  |  | Cl Max: | 1.2963 | at alpha= | 17.5 | deg
XFOIL ncrit=9 |  |  |  | L/D Max: | 120.789 | at alpha= | 4.5 | deg
Re: | 750000 |  |  | Cd Min: | 0.21761 | at alpha= | -20 | deg
Mach: | 0 |  |  | Cl=0 at alpha= | -3.7143 | deg
|  |  |  | @ Cl=0.1, Cd= | 0.010474
|  |  |  | @ Cl=0.4, Cd= | 0.0073334
|  |  |  | @ Cl=0.6, Cd= | 0.0075551
alpha (deg) | Cl | Cd | Cm | Cl/Cd
-20 | -0.4793 | 0.21761 | -0.0146 | -2.2026
-19.5 | -0.4621 | 0.21149 | -0.0186 | -2.185
-19 | -0.4321 | 0.20293 | -0.0277 | -2.1293
-18.5 | -0.424 | 0.19595 | -0.0314 | -2.1638
-18 | -0.4084 | 0.18916 | -0.0339 | -2.159
-17.5 | -0.3917 | 0.18362 | -0.0367 | -2.1332
-17 | -0.3754 | 0.17786 | -0.04 | -2.1106
-16.5 | -0.3628 | 0.17051 | -0.0439 | -2.1277
-16 | -0.3566 | 0.16246 | -0.0488 | -2.195
-15.5 | -0.3448 | 0.15499 | -0.0525 | -2.2247
-15 | -0.3244 | 0.1488 | -0.0546 | -2.1801
-14 | -0.306 | 0.13427 | -0.063 | -2.279
-13.5 | -0.2993 | 0.12573 | -0.0673 | -2.3805
-13 | -0.2922 | 0.11755 | -0.0703 | -2.4858
-12.5 | -0.2774 | 0.11159 | -0.0729 | -2.4859
-12 | -0.265 | 0.10563 | -0.0758 | -2.5088
-11.5 | -0.2676 | 0.09618 | -0.0817 | -2.7823
-11 | -0.2696 | 0.08677 | -0.0868 | -3.1071
-10.5 | -0.2794 | 0.07571 | -0.0933 | -3.6904
-10 | -0.3441 | 0.05801 | -0.1036 | -5.9317
-9.5 | -0.3897 | 0.05082 | -0.0991 | -7.6682
-9 | -0.3874 | 0.04705 | -0.0964 | -8.2338
-8.5 | -0.3742 | 0.04351 | -0.0942 | -8.6003
-8 | -0.3559 | 0.03916 | -0.0918 | -9.0884
-7.5 | -0.3729 | 0.025 | -0.083 | -14.916
-7 | -0.3321 | 0.02226 | -0.0816 | -14.9191
-6.5 | -0.2869 | 0.02004 | -0.0805 | -14.3164
-6 | -0.2384 | 0.01724 | -0.0797 | -13.8283
-5.5 | -0.1861 | 0.01564 | -0.0794 | -11.899
-5 | -0.1332 | 0.01413 | -0.0794 | -9.4268
-4.5 | -0.0817 | 0.0126 | -0.0791 | -6.4841
-4 | -0.03 | 0.01188 | -0.0789 | -2.5253
-3.5 | 0.0225 | 0.01129 | -0.0788 | 1.9929
-3 | 0.0752 | 0.01081 | -0.0786 | 6.9565
-2.5 | 0.1262 | 0.01012 | -0.0782 | 12.4704
-2 | 0.1804 | 0.00981 | -0.0783 | 18.3894
-1.5 | 0.2344 | 0.00956 | -0.0784 | 24.5188
-1 | 0.2643 | 0.00714 | -0.075 | 37.0168
-0.5 | 0.3176 | 0.00712 | -0.0746 | 44.6067
0 | 0.3715 | 0.00724 | -0.0741 | 51.3122
0.5 | 0.4264 | 0.00742 | -0.0739 | 57.4663
1 | 0.4819 | 0.00755 | -0.0742 | 63.8278
1.5 | 0.539 | 0.00757 | -0.075 | 71.2021
2 | 0.5963 | 0.00755 | -0.0758 | 78.9801
2.5 | 0.6542 | 0.00763 | -0.0767 | 85.7405
3 | 0.7095 | 0.0076 | -0.0771 | 93.3553
3.5 | 0.7661 | 0.00753 | -0.0776 | 101.7397
4 | 0.82 | 0.00739 | -0.0776 | 110.9608
4.5 | 0.8721 | 0.00722 | -0.0771 | 120.7895
6 | 0.9764 | 0.0082 | -0.0656 | 119.0732
6.5 | 0.9613 | 0.01043 | -0.054 | 92.1668
7 | 0.9516 | 0.01353 | -0.0461 | 70.3326
7.5 | 0.9385 | 0.01672 | -0.0374 | 56.1304
8 | 0.9478 | 0.01912 | -0.0321 | 49.5711
8.5 | 0.9737 | 0.02073 | -0.029 | 46.9706
9 | 1.0034 | 0.02217 | -0.0266 | 45.2594
9.5 | 1.0216 | 0.0244 | -0.023 | 41.8689
10 | 1.05 | 0.02605 | -0.0208 | 40.3071
10.5 | 1.0767 | 0.02787 | -0.0185 | 38.6329
11 | 1.0993 | 0.03007 | -0.0161 | 36.558
11.5 | 1.1088 | 0.03335 | -0.0124 | 33.2474
12 | 1.1358 | 0.0354 | -0.0108 | 32.0847
12.5 | 1.1605 | 0.0377 | -0.0091 | 30.7825
13 | 1.1832 | 0.04025 | -0.0075 | 29.3963
13.5 | 1.1985 | 0.04353 | -0.0053 | 27.5327
14 | 1.2207 | 0.04633 | -0.004 | 26.3479
14.5 | 1.2408 | 0.04942 | -0.0028 | 25.1072
15 | 1.2583 | 0.05283 | -0.0019 | 23.8179
15.5 | 1.2752 | 0.05638 | -0.0016 | 22.6179
16 | 1.2794 | 0.06155 | -0.0001 | 20.7864
16.5 | 1.2897 | 0.06622 | -0.0003 | 19.476
17 | 1.294 | 0.07186 | -0.0004 | 18.0072
17.5 | 1.2963 | 0.07798 | -0.0013 | 16.6235
18 | 1.293 | 0.08519 | -0.0027 | 15.1778
18.5 | 1.2918 | 0.09244 | -0.0051 | 13.9745
19 | 1.282 | 0.10129 | -0.0082 | 12.6567
19.5 | 1.2608 | 0.11241 | -0.0127 | 11.2161

## 35. Re 750k Mach 0.10 (1)
BIGFOIL.COM POLAR EXPORT
NACA66-514 a=0.5
NACA66-514 a=0.5 |  |  |  | Cl Max: | 1.385 | at alpha= | 11 | deg
JavaFoil+Calcfoil stall+Eppler ext transition |  |  |  | L/D Max: | 125.139 | at alpha= | 4.5 | deg
Re: | 750000 |  |  | Cd Min: | 0.0061 | at alpha= | 0 | deg
Mach: | 0.1 |  |  | Cl=0 at alpha= | -3.2869 | deg
|  |  |  | @ Cl=0.1, Cd= | 0.00883
|  |  |  | @ Cl=0.4, Cd= | 0.006102
|  |  |  | @ Cl=0.6, Cd= | 0.0063829
alpha (deg) | Cl | Cd | Cm | Cl/Cd
-18 | -0.478 | 0.187 | -0.016 | -2.554
-17.5 | -0.499 | 0.17807 | -0.016 | -2.801
-17 | -0.516 | 0.16558 | -0.017 | -3.117
-16.5 | -0.533 | 0.15572 | -0.017 | -3.421
-16 | -0.548 | 0.14415 | -0.018 | -3.802
-15.5 | -0.562 | 0.13773 | -0.018 | -4.081
-15 | -0.575 | 0.12846 | -0.018 | -4.473
-14.5 | -0.585 | 0.12035 | -0.019 | -4.86
-14 | -0.593 | 0.11219 | -0.019 | -5.285
-13.5 | -0.598 | 0.10688 | -0.019 | -5.599
-13 | -0.601 | 0.09885 | -0.02 | -6.077
-12.5 | -0.6 | 0.09357 | -0.02 | -6.411
-12 | -0.595 | 0.08635 | -0.021 | -6.894
-11.5 | -0.587 | 0.08078 | -0.021 | -7.267
-11 | -0.575 | 0.07558 | -0.022 | -7.606
-10.5 | -0.559 | 0.07145 | -0.022 | -7.818
-10 | -0.538 | 0.06605 | -0.023 | -8.152
-9.5 | -0.514 | 0.06303 | -0.023 | -8.154
-9 | -0.484 | 0.05888 | -0.023 | -8.223
-8.5 | -0.451 | 0.05493 | -0.023 | -8.217
-8 | -0.416 | 0.05163 | -0.024 | -8.062
-7.5 | -0.379 | 0.04858 | -0.024 | -7.795
-7 | -0.339 | 0.04554 | -0.025 | -7.446
-6.5 | -0.297 | 0.04314 | -0.026 | -6.894
-6 | -0.254 | 0.04062 | -0.026 | -6.256
-5.5 | -0.21 | 0.0383 | -0.028 | -5.475
-5 | -0.164 | 0.0363 | -0.029 | -4.512
-4.5 | -0.117 | 0.03401 | -0.033 | -3.442
-4 | -0.085 | 0.00948 | -0.063 | -9.015
-3.5 | -0.026 | 0.00932 | -0.064 | -2.743
-3 | 0.035 | 0.00857 | -0.065 | 4.058
-2.5 | 0.096 | 0.00884 | -0.066 | 10.808
-2 | 0.156 | 0.00869 | -0.067 | 18.015
-1.5 | 0.218 | 0.00854 | -0.068 | 25.493
-1 | 0.279 | 0.00842 | -0.068 | 33.124
-0.5 | 0.341 | 0.00831 | -0.069 | 40.983
0 | 0.398 | 0.0061 | -0.07 | 65.248
0.5 | 0.458 | 0.00616 | -0.071 | 74.338
1 | 0.518 | 0.00624 | -0.072 | 82.995
1.5 | 0.577 | 0.00634 | -0.073 | 90.984
2 | 0.636 | 0.00645 | -0.074 | 98.635
2.5 | 0.696 | 0.00656 | -0.075 | 106.035
3 | 0.755 | 0.00671 | -0.076 | 112.473
3.5 | 0.81 | 0.00687 | -0.077 | 117.994
4 | 0.867 | 0.00708 | -0.078 | 122.583
4.5 | 0.924 | 0.00738 | -0.079 | 125.139
5 | 0.971 | 0.01482 | -0.079 | 65.502
5.5 | 1.023 | 0.01541 | -0.08 | 66.396
6 | 1.074 | 0.01607 | -0.081 | 66.866
6.5 | 1.123 | 0.01679 | -0.082 | 66.891
7 | 1.17 | 0.01754 | -0.083 | 66.684
7.5 | 1.213 | 0.01834 | -0.084 | 66.148
8 | 1.255 | 0.01928 | -0.085 | 65.059
8.5 | 1.29 | 0.02009 | -0.085 | 64.205
9 | 1.32 | 0.02117 | -0.086 | 62.363
9.5 | 1.346 | 0.02207 | -0.087 | 60.989
10 | 1.366 | 0.02318 | -0.088 | 58.92
10.5 | 1.38 | 0.02434 | -0.089 | 56.704
11 | 1.385 | 0.02548 | -0.09 | 54.354
11.5 | 1.157 | 0.07529 | -0.043 | 15.362
12 | 1.148 | 0.08003 | -0.044 | 14.349
12.5 | 1.135 | 0.08566 | -0.045 | 13.247
13 | 1.114 | 0.09172 | -0.044 | 12.149
13.5 | 1.09 | 0.09774 | -0.044 | 11.147
14 | 1.06 | 0.10393 | -0.044 | 10.204
14.5 | 1.027 | 0.11117 | -0.043 | 9.242
15 | 0.992 | 0.11857 | -0.044 | 8.366
15.5 | 0.954 | 0.12528 | -0.043 | 7.614
16 | 0.915 | 0.13537 | -0.043 | 6.755

## 36. Re 750k Mach 0.10 (2)
BIGFOIL.COM POLAR EXPORT
NACA66-514 a=0.5
NACA66-514 a=0.5 |  |  |  | Cl Max: | 1.2808 | at alpha= | 17 | deg
XFOIL ncrit=9 |  |  |  | L/D Max: | 130.216 | at alpha= | 5.5 | deg
Re: | 750000 |  |  | Cd Min: | 0.2182 | at alpha= | -20 | deg
Mach: | 0.1 |  |  | Cl=0 at alpha= | -3.7201 | deg
|  |  |  | @ Cl=0.1, Cd= | 0.010528
|  |  |  | @ Cl=0.4, Cd= | 0.0073553
|  |  |  | @ Cl=0.6, Cd= | 0.0075801
alpha (deg) | Cl | Cd | Cm | Cl/Cd
-20 | -0.4796 | 0.2182 | -0.0147 | -2.198
-19.5 | -0.4593 | 0.21187 | -0.0198 | -2.1678
-19 | -0.4327 | 0.20357 | -0.0276 | -2.1256
-18.5 | -0.4242 | 0.19661 | -0.0313 | -2.1576
-18 | -0.4085 | 0.18977 | -0.0338 | -2.1526
-17.5 | -0.3917 | 0.1842 | -0.0367 | -2.1265
-17 | -0.3752 | 0.17841 | -0.04 | -2.103
-16.5 | -0.3621 | 0.17103 | -0.0441 | -2.1172
-16 | -0.3556 | 0.16308 | -0.0489 | -2.1805
-15.5 | -0.3435 | 0.15558 | -0.0527 | -2.2079
-15 | -0.323 | 0.14936 | -0.0547 | -2.1626
-14.5 | -0.308 | 0.14321 | -0.0579 | -2.1507
-14 | -0.3038 | 0.13488 | -0.0631 | -2.2524
-13.5 | -0.2971 | 0.12638 | -0.0675 | -2.3508
-13 | -0.2891 | 0.11824 | -0.0704 | -2.445
-12.5 | -0.2741 | 0.11225 | -0.0731 | -2.4419
-12 | -0.2615 | 0.10629 | -0.0759 | -2.4603
-11.5 | -0.2636 | 0.09689 | -0.082 | -2.7206
-11 | -0.2646 | 0.08767 | -0.0869 | -3.0181
-10.5 | -0.2722 | 0.07718 | -0.0929 | -3.5268
-10 | -0.3289 | 0.05983 | -0.104 | -5.4972
-9.5 | -0.3691 | 0.05237 | -0.1016 | -7.0479
-9 | -0.3742 | 0.04862 | -0.0982 | -7.6964
-8.5 | -0.3652 | 0.04476 | -0.0958 | -8.1591
-8 | -0.3498 | 0.04021 | -0.0933 | -8.6993
-7.5 | -0.3309 | 0.03547 | -0.0887 | -9.329
-7 | -0.3294 | 0.02342 | -0.0831 | -14.0649
-6.5 | -0.2866 | 0.02059 | -0.0815 | -13.9194
-6 | -0.239 | 0.01757 | -0.0805 | -13.6027
-5.5 | -0.1867 | 0.01579 | -0.0802 | -11.8239
-5 | -0.1333 | 0.0144 | -0.0801 | -9.2569
-4.5 | -0.0816 | 0.01271 | -0.0798 | -6.4201
-4 | -0.0295 | 0.01195 | -0.0795 | -2.4686
-3.5 | 0.0232 | 0.01135 | -0.0794 | 2.0441
-3 | 0.0761 | 0.01085 | -0.0792 | 7.0138
-2.5 | 0.1273 | 0.01016 | -0.0787 | 12.5295
-2 | 0.1817 | 0.00984 | -0.0788 | 18.4654
-1.5 | 0.2361 | 0.00961 | -0.0789 | 24.5682
-1 | 0.2661 | 0.00718 | -0.0755 | 37.0613
-0.5 | 0.3194 | 0.00714 | -0.075 | 44.7339
0 | 0.3737 | 0.00726 | -0.0746 | 51.4738
0.5 | 0.4289 | 0.00746 | -0.0744 | 57.4933
1 | 0.4845 | 0.00757 | -0.0746 | 64.0026
1.5 | 0.5419 | 0.0076 | -0.0754 | 71.3026
2 | 0.5999 | 0.00758 | -0.0763 | 79.1425
2.5 | 0.6576 | 0.00766 | -0.077 | 85.8486
3 | 0.7134 | 0.00763 | -0.0775 | 93.4993
3.5 | 0.7707 | 0.00758 | -0.0781 | 101.6755
4 | 0.8247 | 0.00742 | -0.0779 | 111.1456
4.5 | 0.8771 | 0.00725 | -0.0774 | 120.9793
5 | 0.9254 | 0.00718 | -0.0761 | 128.8858
5.5 | 0.9649 | 0.00741 | -0.0731 | 130.2159
6.5 | 0.9627 | 0.01072 | -0.0537 | 89.8041
7 | 0.9498 | 0.01383 | -0.0451 | 68.6768
7.5 | 0.9365 | 0.01709 | -0.0365 | 54.7981
8 | 0.9476 | 0.01943 | -0.0314 | 48.7699
8.5 | 0.9737 | 0.02106 | -0.0283 | 46.2346
9 | 1.003 | 0.02256 | -0.0258 | 44.4592
9.5 | 1.0213 | 0.02482 | -0.0222 | 41.1483
10 | 1.0491 | 0.02656 | -0.0199 | 39.4992
10.5 | 1.0755 | 0.02846 | -0.0176 | 37.7899
11 | 1.0976 | 0.03075 | -0.015 | 35.6943
11.5 | 1.1081 | 0.03402 | -0.0115 | 32.572
12 | 1.1345 | 0.03618 | -0.0097 | 31.3571
12.5 | 1.1589 | 0.03857 | -0.008 | 30.0467
13 | 1.1817 | 0.04118 | -0.0064 | 28.696
13.5 | 1.1966 | 0.04461 | -0.004 | 26.8236
14 | 1.2194 | 0.04742 | -0.0029 | 25.7149
14.5 | 1.2387 | 0.05069 | -0.0016 | 24.4368
15 | 1.2551 | 0.05432 | -0.0007 | 23.1057
15.5 | 1.27 | 0.0582 | -0.0005 | 21.8213
16 | 1.2729 | 0.0637 | 0.0008 | 19.9827
16.5 | 1.2805 | 0.06888 | 0.0007 | 18.5903
17 | 1.2808 | 0.07524 | 0.0003 | 17.0229
17.5 | 1.2801 | 0.08203 | -0.001 | 15.6053
18 | 1.2729 | 0.09011 | -0.003 | 14.1261
18.5 | 1.268 | 0.09822 | -0.006 | 12.9098
19 | 1.2518 | 0.10855 | -0.0101 | 11.532
19.5 | 1.2211 | 0.12198 | -0.0164 | 10.0107
20 | 1.1845 | 0.13762 | -0.025 | 8.607

## 37. Re 750k Mach 0.25 (1)
BIGFOIL.COM POLAR EXPORT
NACA66-514 a=0.5
NACA66-514 a=0.5 |  |  |  | Cl Max: | 1.353 | at alpha= | 10 | deg
JavaFoil+Calcfoil stall+Eppler ext transition |  |  |  | L/D Max: | 123.613 | at alpha= | 4.5 | deg
Re: | 750000 |  |  | Cd Min: | 0.00627 | at alpha= | 0.5 | deg
Mach: | 0.25 |  |  | Cl=0 at alpha= | -3.2903 | deg
|  |  |  | @ Cl=0.1, Cd= | 0.0089952
|  |  |  | @ Cl=0.4, Cd= | 0.00847
|  |  |  | @ Cl=0.6, Cd= | 0.0064857
alpha (deg) | Cl | Cd | Cm | Cl/Cd
-16 | -0.211 | 0.1929 | -0.018 | -1.095
-15.5 | -0.269 | 0.17869 | -0.018 | -1.505
-15 | -0.318 | 0.16382 | -0.018 | -1.942
-14.5 | -0.362 | 0.16044 | -0.018 | -2.259
-14 | -0.402 | 0.13857 | -0.018 | -2.9
-13.5 | -0.437 | 0.12999 | -0.019 | -3.359
-13 | -0.466 | 0.11661 | -0.019 | -3.997
-12.5 | -0.49 | 0.10467 | -0.02 | -4.682
-12 | -0.508 | 0.0954 | -0.021 | -5.325
-11.5 | -0.52 | 0.08891 | -0.021 | -5.844
-11 | -0.524 | 0.08206 | -0.022 | -6.391
-10.5 | -0.523 | 0.07651 | -0.022 | -6.831
-10 | -0.514 | 0.07043 | -0.023 | -7.301
-9.5 | -0.499 | 0.06518 | -0.023 | -7.657
-9 | -0.476 | 0.06076 | -0.024 | -7.829
-8.5 | -0.448 | 0.05658 | -0.024 | -7.919
-8 | -0.416 | 0.05299 | -0.024 | -7.855
-7.5 | -0.381 | 0.04943 | -0.025 | -7.711
-7 | -0.343 | 0.04646 | -0.026 | -7.382
-6.5 | -0.302 | 0.04382 | -0.026 | -6.893
-6 | -0.259 | 0.04109 | -0.027 | -6.302
-5.5 | -0.214 | 0.03882 | -0.028 | -5.512
-5 | -0.167 | 0.0369 | -0.029 | -4.538
-4.5 | -0.119 | 0.03486 | -0.031 | -3.427
-4 | -0.088 | 0.00967 | -0.065 | -9.058
-3.5 | -0.026 | 0.00897 | -0.065 | -2.924
-3 | 0.036 | 0.00922 | -0.066 | 3.871
-2.5 | 0.098 | 0.009 | -0.067 | 10.902
-2 | 0.161 | 0.00885 | -0.068 | 18.168
-1.5 | 0.224 | 0.00869 | -0.069 | 25.716
-1 | 0.286 | 0.00857 | -0.07 | 33.413
-0.5 | 0.35 | 0.00847 | -0.071 | 41.358
0 | 0.408 | 0.00847 | -0.072 | 48.176
0.5 | 0.47 | 0.00627 | -0.073 | 74.931
1 | 0.531 | 0.00639 | -0.074 | 83.097
1.5 | 0.592 | 0.00647 | -0.075 | 91.524
2 | 0.653 | 0.00659 | -0.076 | 99.094
2.5 | 0.714 | 0.00671 | -0.077 | 106.28
3 | 0.775 | 0.0069 | -0.078 | 112.215
3.5 | 0.831 | 0.00709 | -0.079 | 117.245
4 | 0.89 | 0.00733 | -0.08 | 121.315
4.5 | 0.947 | 0.00766 | -0.081 | 123.613
5 | 0.995 | 0.01541 | -0.081 | 64.56
5.5 | 1.048 | 0.01603 | -0.082 | 65.385
6 | 1.099 | 0.01677 | -0.083 | 65.511
6.5 | 1.147 | 0.01753 | -0.084 | 65.464
7 | 1.193 | 0.01838 | -0.085 | 64.917
7.5 | 1.235 | 0.01922 | -0.086 | 64.282
8 | 1.274 | 0.0203 | -0.087 | 62.769
8.5 | 1.305 | 0.02132 | -0.088 | 61.201
9 | 1.328 | 0.02243 | -0.088 | 59.222
9.5 | 1.345 | 0.02367 | -0.089 | 56.806
10 | 1.353 | 0.02472 | -0.09 | 54.728
10.5 | 1.352 | 0.02571 | -0.091 | 52.575
11 | 1.121 | 0.07324 | -0.043 | 15.307
11.5 | 1.097 | 0.07833 | -0.044 | 14.01
12 | 1.062 | 0.08593 | -0.041 | 12.355
12.5 | 1.017 | 0.0928 | -0.041 | 10.961
13 | 0.964 | 0.09985 | -0.041 | 9.65
13.5 | 0.901 | 0.11179 | -0.041 | 8.062
14 | 0.831 | 0.11861 | -0.04 | 7.007
14.5 | 0.755 | 0.13175 | -0.039 | 5.728
15 | 0.673 | 0.14514 | -0.038 | 4.635

## 38. Re 750k Mach 0.25 (2)
BIGFOIL.COM POLAR EXPORT
NACA66-514 a=0.5
NACA66-514 a=0.5 |  |  |  | Cl Max: | 1.2225 | at alpha= | 15 | deg
XFOIL ncrit=9 |  |  |  | L/D Max: | 128.862 | at alpha= | 5 | deg
Re: | 750000 |  |  | Cd Min: | 0.23456 | at alpha= | 20 | deg
Mach: | 0.25 |  |  | Cl=0 at alpha= | -3.7519 | deg
|  |  |  | @ Cl=0.1, Cd= | 0.010843
|  |  |  | @ Cl=0.4, Cd= | 0.0074879
|  |  |  | @ Cl=0.6, Cd= | 0.007804
alpha (deg) | Cl | Cd | Cm | Cl/Cd
-20 | -0.4819 | 0.22158 | -0.0153 | -2.1748
-19.5 | -0.4517 | 0.21394 | -0.0236 | -2.1113
-19 | -0.438 | 0.20728 | -0.0266 | -2.1131
-18.5 | -0.4268 | 0.20022 | -0.0307 | -2.1317
-18 | -0.4098 | 0.19322 | -0.0336 | -2.1209
-17.5 | -0.3917 | 0.18733 | -0.0368 | -2.091
-17 | -0.374 | 0.1813 | -0.0404 | -2.0629
-16.5 | -0.3601 | 0.1739 | -0.0445 | -2.0707
-16 | -0.3505 | 0.16617 | -0.0494 | -2.1093
-15.5 | -0.3378 | 0.15869 | -0.0534 | -2.1287
-15 | -0.3159 | 0.15229 | -0.0555 | -2.0743
-14.5 | -0.2997 | 0.14591 | -0.0589 | -2.054
-14 | -0.2929 | 0.13789 | -0.0639 | -2.1242
-13.5 | -0.2859 | 0.12957 | -0.0686 | -2.2065
-13 | -0.2732 | 0.12176 | -0.0714 | -2.2438
-12.5 | -0.2579 | 0.11559 | -0.0741 | -2.2312
-12 | -0.2442 | 0.1095 | -0.0772 | -2.2301
-11.5 | -0.2446 | 0.10029 | -0.0834 | -2.4389
-11 | -0.2415 | 0.09176 | -0.0879 | -2.6319
-10.5 | -0.2528 | 0.08107 | -0.0928 | -3.1183
-10 | -0.2465 | 0.07515 | -0.0953 | -3.2801
-9.5 | -0.2537 | 0.0665 | -0.1012 | -3.815
-9 | -0.2821 | 0.05722 | -0.1064 | -4.9301
-8.5 | -0.3075 | 0.05138 | -0.1035 | -5.9848
-8 | -0.3115 | 0.04531 | -0.1009 | -6.8749
-7.5 | -0.3076 | 0.03888 | -0.0961 | -7.9115
-7 | -0.3045 | 0.03088 | -0.0912 | -9.8608
-6.5 | -0.2811 | 0.02372 | -0.0878 | -11.8508
-6 | -0.2397 | 0.01976 | -0.0855 | -12.1306
-5.5 | -0.1894 | 0.01699 | -0.0843 | -11.1477
-5 | -0.1345 | 0.0159 | -0.0839 | -8.4591
-4.5 | -0.0807 | 0.01341 | -0.0835 | -6.0179
-4 | -0.0268 | 0.01238 | -0.0832 | -2.1648
-3.5 | 0.0272 | 0.01166 | -0.0828 | 2.3328
-3 | 0.0813 | 0.01108 | -0.0824 | 7.3375
-2.5 | 0.1342 | 0.01041 | -0.0818 | 12.8915
-2 | 0.1893 | 0.01009 | -0.0817 | 18.7611
-1.5 | 0.2447 | 0.00977 | -0.0817 | 25.0461
-1 | 0.284 | 0.00801 | -0.0796 | 35.4557
-0.5 | 0.3297 | 0.00728 | -0.0775 | 45.2885
0 | 0.386 | 0.00743 | -0.077 | 51.9515
0.5 | 0.4416 | 0.00766 | -0.0766 | 57.6501
1 | 0.4985 | 0.00775 | -0.0767 | 64.3226
1.5 | 0.5584 | 0.00777 | -0.0776 | 71.8662
2 | 0.6195 | 0.00782 | -0.0787 | 79.2199
2.5 | 0.6764 | 0.00785 | -0.079 | 86.1656
3 | 0.7355 | 0.00781 | -0.0796 | 94.1741
3.5 | 0.7939 | 0.00782 | -0.0801 | 101.5217
4 | 0.8511 | 0.00762 | -0.08 | 111.6929
4.5 | 0.9039 | 0.00745 | -0.0791 | 121.3289
5 | 0.951 | 0.00738 | -0.077 | 128.8618
5.5 | 0.9846 | 0.00774 | -0.0723 | 127.2093
6 | 0.9748 | 0.00874 | -0.0592 | 111.5332
6.5 | 0.9639 | 0.0122 | -0.0509 | 79.0082
7 | 0.9419 | 0.01551 | -0.0405 | 60.7286
7.5 | 0.9271 | 0.01909 | -0.0319 | 48.5647
8 | 0.9459 | 0.0212 | -0.0277 | 44.6179
8.5 | 0.9724 | 0.02298 | -0.0245 | 42.3151
9 | 1.0003 | 0.02479 | -0.0216 | 40.3509
9.5 | 1.0186 | 0.02731 | -0.0179 | 37.2977
10 | 1.0444 | 0.02945 | -0.0152 | 35.4635
10.5 | 1.0691 | 0.03176 | -0.0126 | 33.6618
11 | 1.0877 | 0.03462 | -0.0096 | 31.4183
11.5 | 1.1025 | 0.03789 | -0.0064 | 29.0974
12 | 1.1283 | 0.04046 | -0.0044 | 27.8868
12.5 | 1.1514 | 0.04335 | -0.0023 | 26.5606
13 | 1.1723 | 0.04655 | -0.0005 | 25.1837
13.5 | 1.1899 | 0.0503 | 0.0016 | 23.6561
14 | 1.2064 | 0.05431 | 0.0031 | 22.2132
14.5 | 1.2173 | 0.05906 | 0.0043 | 20.6112
15 | 1.2225 | 0.06457 | 0.0048 | 18.9329
15.5 | 1.2158 | 0.07194 | 0.0048 | 16.9002
16 | 1.1983 | 0.08132 | 0.0038 | 14.7356
16.5 | 1.1784 | 0.09177 | 0.001 | 12.8408
17 | 1.1467 | 0.10493 | -0.0041 | 10.9282
17.5 | 1.1172 | 0.11892 | -0.0111 | 9.3946
18 | 1.0739 | 0.13703 | -0.0217 | 7.837
18.5 | 1.0143 | 0.162 | -0.0373 | 6.2611
19 | 0.9186 | 0.20609 | -0.0591 | 4.4573
19.5 | 0.9197 | 0.21874 | -0.0656 | 4.2045
20 | 0.9196 | 0.23456 | -0.0727 | 3.9205

## 39. Re 750k Mach 0.50 (1)
BIGFOIL.COM POLAR EXPORT
NACA66-514 a=0.5
NACA66-514 a=0.5 |  |  |  | Cl Max: | 1.269 | at alpha= | 7.5 | deg
JavaFoil+Calcfoil stall+Eppler ext transition |  |  |  | L/D Max: | 117.31 | at alpha= | 4.5 | deg
Re: | 750000 |  |  | Cd Min: | 0.00683 | at alpha= | 0.5 | deg
Mach: | 0.5 |  |  | Cl=0 at alpha= | -3.3175 | deg
|  |  |  | @ Cl=0.1, Cd= | 0.00961
|  |  |  | @ Cl=0.4, Cd= | 0.0088618
|  |  |  | @ Cl=0.6, Cd= | 0.0070194
alpha (deg) | Cl | Cd | Cm | Cl/Cd
-20 | -0.922 | 0.20327 | -0.022 | -4.536
-19.5 | -0.894 | 0.19709 | -0.022 | -4.537
-19 | -0.867 | 0.19275 | -0.022 | -4.499
-18.5 | -0.84 | 0.18523 | -0.023 | -4.536
-18 | -0.813 | 0.18274 | -0.023 | -4.451
-17.5 | -0.786 | 0.17347 | -0.024 | -4.533
-17 | -0.758 | 0.17461 | -0.023 | -4.339
-16.5 | -0.73 | 0.16383 | -0.023 | -4.456
-16 | -0.703 | 0.16521 | -0.023 | -4.253
-15.5 | -0.676 | 0.15596 | -0.024 | -4.332
-15 | -0.648 | 0.14541 | -0.025 | -4.459
-14.5 | -0.621 | 0.14135 | -0.025 | -4.394
-14 | -0.593 | 0.13966 | -0.025 | -4.249
-13.5 | -0.565 | 0.13428 | -0.024 | -4.205
-13 | -0.537 | 0.13166 | -0.024 | -4.082
-12.5 | -0.51 | 0.12671 | -0.025 | -4.025
-12 | -0.483 | 0.12325 | -0.025 | -3.915
-11.5 | -0.455 | 0.12004 | -0.026 | -3.79
-11 | -0.427 | 0.11623 | -0.026 | -3.677
-10.5 | -0.4 | 0.11325 | -0.027 | -3.53
-10 | -0.372 | 0.10372 | -0.025 | -3.583
-9.5 | -0.344 | 0.09756 | -0.026 | -3.526
-9 | -0.316 | 0.09767 | -0.026 | -3.239
-8.5 | -0.289 | 0.09523 | -0.026 | -3.032
-8 | -0.261 | 0.09022 | -0.027 | -2.894
-7.5 | -0.233 | 0.08801 | -0.027 | -2.652
-7 | -0.206 | 0.08374 | -0.026 | -2.455
-6.5 | -0.282 | 0.05058 | -0.028 | -5.569
-6 | -0.263 | 0.04499 | -0.028 | -5.846
-5.5 | -0.226 | 0.04168 | -0.029 | -5.422
-5 | -0.181 | 0.03875 | -0.03 | -4.665
-4.5 | -0.13 | 0.03632 | -0.031 | -3.589
-4 | -0.078 | 0.03436 | -0.033 | -2.26
-3.5 | -0.023 | 0.03266 | -0.035 | -0.716
-3 | 0.04 | 0.00981 | -0.074 | 4.045
-2.5 | 0.109 | 0.00958 | -0.075 | 11.394
-2 | 0.179 | 0.00939 | -0.076 | 19.095
-1.5 | 0.25 | 0.0092 | -0.077 | 27.117
-1 | 0.32 | 0.00895 | -0.078 | 35.734
-0.5 | 0.391 | 0.00884 | -0.079 | 44.266
0 | 0.453 | 0.00899 | -0.08 | 50.367
0.5 | 0.521 | 0.00683 | -0.081 | 76.285
1 | 0.589 | 0.007 | -0.082 | 84.078
1.5 | 0.657 | 0.00712 | -0.083 | 92.239
2 | 0.725 | 0.00732 | -0.084 | 98.995
2.5 | 0.793 | 0.00755 | -0.085 | 105.034
3 | 0.86 | 0.0078 | -0.087 | 110.255
3.5 | 0.921 | 0.00813 | -0.088 | 113.291
4 | 0.985 | 0.00855 | -0.089 | 115.184
4.5 | 1.046 | 0.00892 | -0.09 | 117.31
5 | 1.097 | 0.01821 | -0.09 | 60.203
5.5 | 1.15 | 0.01925 | -0.091 | 59.736
6 | 1.197 | 0.02017 | -0.092 | 59.332
6.5 | 1.236 | 0.0214 | -0.093 | 57.754
7 | 1.262 | 0.02303 | -0.094 | 54.823
7.5 | 1.269 | 0.02458 | -0.095 | 51.633
8 | 1.037 | 0.05439 | -0.041 | 19.056
8.5 | 0.865 | 0.06511 | -0.035 | 13.289
9 | 0.671 | 0.08842 | -0.038 | 7.584
9.5 | 0.697 | 0.09458 | -0.038 | 7.37
10 | 0.724 | 0.1028 | -0.043 | 7.047
10.5 | 0.751 | 0.10575 | -0.043 | 7.102
11 | 0.777 | 0.10468 | -0.044 | 7.427
11.5 | 0.804 | 0.11462 | -0.044 | 7.012
12 | 0.832 | 0.11994 | -0.049 | 6.934
12.5 | 0.858 | 0.12351 | -0.05 | 6.946

## 40. Re 750k Mach 0.50 (2)
BIGFOIL.COM POLAR EXPORT
NACA66-514 a=0.5
NACA66-514 a=0.5 |  |  |  | Cl Max: | 1.0838 | at alpha= | 12 | deg
XFOIL ncrit=9 |  |  |  | L/D Max: | 119.242 | at alpha= | 5 | deg
Re: | 750000 |  |  | Cd Min: | 0.23921 | at alpha= | -20 | deg
Mach: | 0.5 |  |  | Cl=0 at alpha= | -3.8716 | deg
|  |  |  | @ Cl=0.1, Cd= | 0.01265
|  |  |  | @ Cl=0.4, Cd= | 0.0082173
|  |  |  | @ Cl=0.6, Cd= | 0.0087863
alpha (deg) | Cl | Cd | Cm | Cl/Cd
-20 | -0.5018 | 0.23921 | -0.0165 | -2.0977
-19.5 | -0.4807 | 0.23154 | -0.021 | -2.0761
-19 | -0.4604 | 0.22366 | -0.026 | -2.0585
-18.5 | -0.4421 | 0.21597 | -0.0309 | -2.047
-18 | -0.4184 | 0.20833 | -0.0346 | -2.0084
-17.5 | -0.3968 | 0.20134 | -0.0389 | -1.9708
-17 | -0.3747 | 0.19409 | -0.0434 | -1.9305
-16.5 | -0.3566 | 0.186 | -0.0487 | -1.9172
-16 | -0.3389 | 0.17829 | -0.0536 | -1.9008
-15 | -0.2943 | 0.16356 | -0.0609 | -1.7993
-14.5 | -0.2744 | 0.15635 | -0.065 | -1.755
-14 | -0.2617 | 0.14815 | -0.0708 | -1.7665
-13.5 | -0.2494 | 0.14028 | -0.0758 | -1.7779
-13 | -0.2236 | 0.13306 | -0.0778 | -1.6804
-12.5 | -0.2057 | 0.12619 | -0.0815 | -1.6301
-12 | -0.1892 | 0.11911 | -0.0855 | -1.5884
-11.5 | -0.1856 | 0.11056 | -0.0921 | -1.6787
-11 | -0.1739 | 0.10243 | -0.0955 | -1.6977
-10.5 | -0.1553 | 0.09634 | -0.0977 | -1.612
-10 | -0.141 | 0.09005 | -0.1008 | -1.5658
-9.5 | -0.1345 | 0.08235 | -0.1062 | -1.6333
-9 | -0.1324 | 0.07371 | -0.1124 | -1.7962
-8 | -0.1512 | 0.05465 | -0.1251 | -2.7667
-7.5 | -0.1697 | 0.04801 | -0.1257 | -3.5347
-7 | -0.1858 | 0.0434 | -0.1214 | -4.2811
-6.5 | -0.1864 | 0.03677 | -0.1173 | -5.0694
-6 | -0.1824 | 0.03085 | -0.1126 | -5.9125
-5.5 | -0.1631 | 0.02541 | -0.1077 | -6.4187
-5 | -0.1268 | 0.02081 | -0.1036 | -6.0932
-4.5 | -0.0759 | 0.01757 | -0.1008 | -4.3199
-4 | -0.0161 | 0.01491 | -0.0995 | -1.0798
-3.5 | 0.0466 | 0.0135 | -0.0987 | 3.4519
-3 | 0.1069 | 0.01254 | -0.0976 | 8.5247
-2.5 | 0.1656 | 0.01179 | -0.0963 | 14.0458
-2 | 0.2226 | 0.01104 | -0.0948 | 20.163
-1.5 | 0.2845 | 0.01069 | -0.0943 | 26.6137
-1 | 0.3445 | 0.01045 | -0.0936 | 32.9665
-0.5 | 0.3711 | 0.00817 | -0.0878 | 45.4223
0 | 0.4322 | 0.00827 | -0.0866 | 52.2612
0.5 | 0.4969 | 0.00853 | -0.0861 | 58.2532
1 | 0.5567 | 0.00876 | -0.0852 | 63.5502
1.5 | 0.6225 | 0.0088 | -0.0857 | 70.7386
2 | 0.6929 | 0.00882 | -0.0869 | 78.5601
2.5 | 0.7536 | 0.00897 | -0.0864 | 84.0134
3 | 0.8217 | 0.00892 | -0.0869 | 92.1188
3.5 | 0.8829 | 0.00898 | -0.0859 | 98.3185
4 | 0.9454 | 0.00872 | -0.0847 | 108.4174
4.5 | 0.9969 | 0.00852 | -0.0811 | 117.007
5 | 1.0231 | 0.00858 | -0.0726 | 119.2424
5.5 | 1.0123 | 0.00973 | -0.0584 | 104.0391
6 | 0.988 | 0.0132 | -0.0462 | 74.8485
6.5 | 0.9592 | 0.01798 | -0.0365 | 53.3482
7 | 0.9287 | 0.02264 | -0.0262 | 41.0203
7.5 | 0.9179 | 0.02686 | -0.0188 | 34.1735
8 | 0.9447 | 0.02939 | -0.0149 | 32.1436
8.5 | 0.9692 | 0.03225 | -0.011 | 30.0527
9 | 0.993 | 0.03535 | -0.0073 | 28.0905
9.5 | 1.0033 | 0.03951 | -0.0031 | 25.3936
10 | 1.0249 | 0.04312 | 0.0004 | 23.7686
10.5 | 1.0473 | 0.04682 | 0.0038 | 22.3686
11 | 1.0687 | 0.05083 | 0.0072 | 21.025
11.5 | 1.0796 | 0.0561 | 0.0102 | 19.2442
12 | 1.0838 | 0.06274 | 0.0124 | 17.2745
12.5 | 1.0703 | 0.07177 | 0.0126 | 14.9129
13 | 1.0457 | 0.08284 | 0.0104 | 12.6231
13.5 | 1.0158 | 0.09571 | 0.0053 | 10.6133
14 | 0.9875 | 0.10966 | -0.0021 | 9.0051
14.5 | 0.9591 | 0.12512 | -0.0116 | 7.6654
15 | 0.9309 | 0.14234 | -0.0225 | 6.54
15.5 | 0.9202 | 0.15665 | -0.0312 | 5.8742
16 | 0.9056 | 0.17316 | -0.0405 | 5.2298
16.5 | 0.902 | 0.18823 | -0.0487 | 4.792
17 | 0.9069 | 0.20105 | -0.0557 | 4.5108

## 41. Re 1M Mach 0.00 (1)
BIGFOIL.COM POLAR EXPORT
NACA66-514 a=0.5
NACA66-514 a=0.5 |  |  |  | Cl Max: | 1.392 | at alpha= | 11 | deg
JavaFoil+Calcfoil stall+Eppler ext transition |  |  |  | L/D Max: | 135.156 | at alpha= | 4.5 | deg
Re: | 1000000 |  |  | Cd Min: | 0.00552 | at alpha= | 0 | deg
Mach: | 0 |  |  | Cl=0 at alpha= | -3.2917 | deg
|  |  |  | @ Cl=0.1, Cd= | 0.008391
|  |  |  | @ Cl=0.4, Cd= | 0.0055213
|  |  |  | @ Cl=0.6, Cd= | 0.0057634
alpha (deg) | Cl | Cd | Cm | Cl/Cd
-18.5 | -0.505 | 0.18862 | -0.016 | -2.679
-18 | -0.524 | 0.17347 | -0.016 | -3.02
-17.5 | -0.542 | 0.1658 | -0.017 | -3.269
-17 | -0.557 | 0.15367 | -0.017 | -3.622
-16.5 | -0.57 | 0.14602 | -0.017 | -3.904
-16 | -0.582 | 0.13786 | -0.018 | -4.224
-15.5 | -0.593 | 0.12957 | -0.018 | -4.578
-15 | -0.602 | 0.12107 | -0.018 | -4.974
-14.5 | -0.609 | 0.11429 | -0.019 | -5.332
-14 | -0.614 | 0.10706 | -0.019 | -5.738
-13.5 | -0.617 | 0.10035 | -0.02 | -6.146
-13 | -0.616 | 0.09395 | -0.02 | -6.559
-12.5 | -0.613 | 0.08924 | -0.021 | -6.864
-12 | -0.605 | 0.0832 | -0.021 | -7.277
-11.5 | -0.595 | 0.07828 | -0.022 | -7.602
-11 | -0.581 | 0.07319 | -0.022 | -7.936
-10.5 | -0.563 | 0.06938 | -0.023 | -8.115
-10 | -0.541 | 0.06426 | -0.023 | -8.423
-9.5 | -0.516 | 0.0606 | -0.024 | -8.509
-9 | -0.485 | 0.05734 | -0.024 | -8.462
-8.5 | -0.452 | 0.05372 | -0.024 | -8.406
-8 | -0.416 | 0.05035 | -0.024 | -8.262
-7.5 | -0.378 | 0.04746 | -0.025 | -7.967
-7 | -0.338 | 0.04454 | -0.026 | -7.599
-6.5 | -0.297 | 0.04213 | -0.026 | -7.042
-6 | -0.254 | 0.03978 | -0.028 | -6.375
-5.5 | -0.209 | 0.03758 | -0.029 | -5.561
-5 | -0.202 | 0.00928 | -0.061 | -21.809
-4.5 | -0.144 | 0.0091 | -0.062 | -15.829
-4 | -0.085 | 0.00894 | -0.063 | -9.519
-3.5 | -0.025 | 0.00871 | -0.064 | -2.921
-3 | 0.035 | 0.00858 | -0.065 | 4.035
-2.5 | 0.095 | 0.0084 | -0.066 | 11.316
-2 | 0.156 | 0.00829 | -0.067 | 18.792
-1.5 | 0.217 | 0.00778 | -0.068 | 27.838
-1 | 0.277 | 0.00741 | -0.068 | 37.467
-0.5 | 0.339 | 0.0078 | -0.069 | 43.45
0 | 0.398 | 0.00552 | -0.07 | 72.054
0.5 | 0.458 | 0.00556 | -0.071 | 82.308
1 | 0.517 | 0.00566 | -0.072 | 91.46
1.5 | 0.577 | 0.00574 | -0.073 | 100.575
2 | 0.636 | 0.0058 | -0.074 | 109.708
2.5 | 0.696 | 0.00594 | -0.075 | 117.058
3 | 0.755 | 0.00614 | -0.076 | 123.086
3.5 | 0.81 | 0.00627 | -0.077 | 129.125
4 | 0.867 | 0.00655 | -0.078 | 132.283
4.5 | 0.923 | 0.00683 | -0.079 | 135.156
5 | 0.968 | 0.01396 | -0.079 | 69.301
5.5 | 1.02 | 0.01449 | -0.08 | 70.39
6 | 1.071 | 0.01512 | -0.081 | 70.831
6.5 | 1.12 | 0.01577 | -0.082 | 71.033
7 | 1.167 | 0.01647 | -0.083 | 70.828
7.5 | 1.211 | 0.01722 | -0.083 | 70.316
8 | 1.252 | 0.01809 | -0.084 | 69.221
8.5 | 1.289 | 0.01892 | -0.085 | 68.093
9 | 1.32 | 0.01984 | -0.086 | 66.533
9.5 | 1.346 | 0.02076 | -0.087 | 64.867
10 | 1.368 | 0.02169 | -0.088 | 63.075
10.5 | 1.384 | 0.02283 | -0.089 | 60.638
11 | 1.392 | 0.02406 | -0.089 | 57.858
11.5 | 1.39 | 0.02518 | -0.09 | 55.213
12 | 1.381 | 0.02673 | -0.091 | 51.68
12.5 | 1.365 | 0.02811 | -0.092 | 48.552
13 | 1.343 | 0.03006 | -0.092 | 44.675
13.5 | 1.118 | 0.09202 | -0.052 | 12.148
14 | 1.088 | 0.09923 | -0.047 | 10.965
14.5 | 1.06 | 0.10666 | -0.047 | 9.939
15 | 1.029 | 0.11367 | -0.046 | 9.049
15.5 | 0.996 | 0.12115 | -0.046 | 8.218
16 | 0.961 | 0.12912 | -0.046 | 7.44

## 42. Re 1M Mach 0.00 (2)
BIGFOIL.COM POLAR EXPORT
NACA66-514 a=0.5
NACA66-514 a=0.5 |  |  |  | Cl Max: | 1.3445 | at alpha= | 17 | deg
XFOIL ncrit=9 |  |  |  | L/D Max: | 144.161 | at alpha= | 5 | deg
Re: | 1000000 |  |  | Cd Min: | 0.13134 | at alpha= | -14 | deg
Mach: | 0 |  |  | Cl=0 at alpha= | -3.666 | deg
|  |  |  | @ Cl=0.1, Cd= | 0.0093415
|  |  |  | @ Cl=0.4, Cd= | 0.006209
|  |  |  | @ Cl=0.6, Cd= | 0.0064115
alpha (deg) | Cl | Cd | Cm | Cl/Cd
-14 | -0.3117 | 0.13134 | -0.0622 | -2.3732
-13.5 | -0.2942 | 0.12618 | -0.0649 | -2.3316
-13 | -0.2812 | 0.12006 | -0.0681 | -2.3422
-12.5 | -0.2816 | 0.11013 | -0.0736 | -2.557
-12 | -0.2781 | 0.10147 | -0.0778 | -2.7407
-11 | -0.2831 | 0.08445 | -0.0854 | -3.3523
-10.5 | -0.276 | 0.07858 | -0.0886 | -3.5123
-10 | -0.2855 | 0.06975 | -0.0942 | -4.0932
-9.5 | -0.3458 | 0.0565 | -0.1004 | -6.1204
-9 | -0.5139 | 0.02574 | -0.0833 | -19.965
-8 | -0.4318 | 0.02269 | -0.0811 | -19.0304
-7.5 | -0.3912 | 0.01984 | -0.0795 | -19.7177
-7 | -0.3442 | 0.01787 | -0.0786 | -19.2613
-6.5 | -0.2933 | 0.0171 | -0.0783 | -17.152
-6 | -0.2452 | 0.01388 | -0.0778 | -17.6657
-5.5 | -0.1922 | 0.01304 | -0.0779 | -14.7393
-5 | -0.1389 | 0.01229 | -0.0779 | -11.3019
-4.5 | -0.086 | 0.01149 | -0.0778 | -7.4848
-4 | -0.0328 | 0.01091 | -0.0778 | -3.0064
-3.5 | 0.0163 | 0.00998 | -0.0771 | 1.6333
-3 | 0.0699 | 0.00953 | -0.0772 | 7.3347
-2.5 | 0.1242 | 0.00919 | -0.0773 | 13.5147
-2 | 0.1785 | 0.00883 | -0.0775 | 20.2152
-1.5 | 0.2337 | 0.00858 | -0.0778 | 27.2378
-1 | 0.2774 | 0.00723 | -0.0766 | 38.3679
-0.5 | 0.3216 | 0.00616 | -0.0751 | 52.2078
0 | 0.3769 | 0.00618 | -0.0752 | 60.9871
0.5 | 0.4327 | 0.00625 | -0.0753 | 69.232
1 | 0.4891 | 0.00633 | -0.0757 | 77.267
1.5 | 0.547 | 0.00643 | -0.0766 | 85.07
2 | 0.6044 | 0.00641 | -0.0775 | 94.2902
2.5 | 0.6617 | 0.00639 | -0.0782 | 103.5524
3 | 0.7186 | 0.00643 | -0.0789 | 111.7574
3.5 | 0.7747 | 0.00636 | -0.0794 | 121.8082
4 | 0.829 | 0.00628 | -0.0795 | 132.0064
4.5 | 0.8819 | 0.00626 | -0.0793 | 140.8786
5 | 0.9284 | 0.00644 | -0.0779 | 144.1615
5.5 | 0.9602 | 0.00717 | -0.0737 | 133.9191
6 | 0.9488 | 0.00868 | -0.0613 | 109.3088
6.5 | 0.9323 | 0.01074 | -0.0492 | 86.8063
7 | 0.9383 | 0.01381 | -0.0444 | 67.9435
7.5 | 0.9361 | 0.01653 | -0.0372 | 56.6304
8 | 0.9606 | 0.0181 | -0.0337 | 53.0718
8.5 | 0.9918 | 0.01936 | -0.0313 | 51.2293
9 | 1.0192 | 0.02089 | -0.0285 | 48.7889
9.5 | 1.0492 | 0.02231 | -0.0261 | 47.0282
10 | 1.076 | 0.02397 | -0.0236 | 44.8894
10.5 | 1.0943 | 0.0263 | -0.0203 | 41.6084
11 | 1.1234 | 0.02796 | -0.0184 | 40.1788
11.5 | 1.1502 | 0.02986 | -0.0164 | 38.5198
12 | 1.1756 | 0.0319 | -0.0145 | 36.8527
12.5 | 1.1809 | 0.03562 | -0.0109 | 33.1527
13 | 1.2096 | 0.03758 | -0.0096 | 32.1873
13.5 | 1.235 | 0.03989 | -0.0083 | 30.9601
14 | 1.2584 | 0.04244 | -0.0071 | 29.6513
14.5 | 1.2768 | 0.04551 | -0.0058 | 28.0554
15 | 1.2828 | 0.04989 | -0.0038 | 25.7126
15.5 | 1.306 | 0.05277 | -0.0034 | 24.7489
16 | 1.3194 | 0.05675 | -0.0027 | 23.2493
16.5 | 1.3357 | 0.0606 | -0.0025 | 22.0413
17 | 1.3445 | 0.06543 | -0.0025 | 20.5487
17.5 | 1.3438 | 0.07161 | -0.0027 | 18.7655
18 | 1.337 | 0.07889 | -0.0034 | 16.9476
18.5 | 1.3423 | 0.08499 | -0.005 | 15.7936
19 | 1.3363 | 0.09295 | -0.0072 | 14.3765
19.5 | 1.3303 | 0.10128 | -0.0102 | 13.1349
20 | 1.3212 | 0.11041 | -0.0141 | 11.9663

## 43. Re 1M Mach 0.10 (1)
BIGFOIL.COM POLAR EXPORT
NACA66-514 a=0.5
NACA66-514 a=0.5 |  |  |  | Cl Max: | 1.387 | at alpha= | 11 | deg
JavaFoil+Calcfoil stall+Eppler ext transition |  |  |  | L/D Max: | 135.127 | at alpha= | 4.5 | deg
Re: | 1000000 |  |  | Cd Min: | 0.00552 | at alpha= | 0 | deg
Mach: | 0.1 |  |  | Cl=0 at alpha= | -3.2869 | deg
|  |  |  | @ Cl=0.1, Cd= | 0.0083733
|  |  |  | @ Cl=0.4, Cd= | 0.00552
|  |  |  | @ Cl=0.6, Cd= | 0.0057805
alpha (deg) | Cl | Cd | Cm | Cl/Cd
-18 | -0.478 | 0.186 | -0.016 | -2.569
-17.5 | -0.499 | 0.16934 | -0.017 | -2.946
-17 | -0.516 | 0.16101 | -0.017 | -3.207
-16.5 | -0.533 | 0.1504 | -0.017 | -3.543
-16 | -0.548 | 0.14057 | -0.018 | -3.901
-15.5 | -0.562 | 0.13279 | -0.018 | -4.235
-15 | -0.575 | 0.12385 | -0.019 | -4.641
-14.5 | -0.585 | 0.11761 | -0.019 | -4.975
-14 | -0.593 | 0.10835 | -0.019 | -5.474
-13.5 | -0.599 | 0.10279 | -0.02 | -5.824
-13 | -0.601 | 0.0952 | -0.02 | -6.313
-12.5 | -0.6 | 0.09014 | -0.021 | -6.657
-12 | -0.596 | 0.08511 | -0.021 | -6.998
-11.5 | -0.587 | 0.07999 | -0.022 | -7.343
-11 | -0.575 | 0.07463 | -0.022 | -7.706
-10.5 | -0.559 | 0.06954 | -0.023 | -8.037
-10 | -0.539 | 0.06517 | -0.023 | -8.266
-9.5 | -0.514 | 0.06126 | -0.024 | -8.393
-9 | -0.484 | 0.05732 | -0.024 | -8.451
-8.5 | -0.452 | 0.05407 | -0.024 | -8.35
-8 | -0.416 | 0.05057 | -0.024 | -8.233
-7.5 | -0.379 | 0.0476 | -0.025 | -7.958
-7 | -0.339 | 0.04471 | -0.026 | -7.589
-6.5 | -0.298 | 0.04229 | -0.026 | -7.037
-6 | -0.254 | 0.03978 | -0.028 | -6.395
-5.5 | -0.21 | 0.03743 | -0.029 | -5.608
-5 | -0.203 | 0.00935 | -0.061 | -21.747
-4.5 | -0.145 | 0.00912 | -0.062 | -15.867
-4 | -0.085 | 0.00891 | -0.063 | -9.588
-3.5 | -0.026 | 0.00871 | -0.064 | -2.935
-3 | 0.035 | 0.00854 | -0.065 | 4.074
-2.5 | 0.096 | 0.00838 | -0.066 | 11.398
-2 | 0.156 | 0.00828 | -0.067 | 18.894
-1.5 | 0.218 | 0.00777 | -0.068 | 27.995
-1 | 0.279 | 0.0074 | -0.069 | 37.689
-0.5 | 0.341 | 0.0078 | -0.07 | 43.655
0 | 0.4 | 0.00552 | -0.071 | 72.339
0.5 | 0.46 | 0.00561 | -0.072 | 82.016
1 | 0.52 | 0.00566 | -0.073 | 91.785
1.5 | 0.58 | 0.00575 | -0.074 | 100.9
2 | 0.639 | 0.00584 | -0.074 | 109.567
2.5 | 0.699 | 0.00599 | -0.075 | 116.674
3 | 0.759 | 0.00616 | -0.076 | 123.228
3.5 | 0.814 | 0.0063 | -0.077 | 129.084
4 | 0.871 | 0.00658 | -0.078 | 132.378
4.5 | 0.927 | 0.00686 | -0.079 | 135.127
5 | 0.972 | 0.01405 | -0.079 | 69.165
5.5 | 1.025 | 0.0146 | -0.08 | 70.171
6 | 1.076 | 0.01522 | -0.081 | 70.681
6.5 | 1.125 | 0.0159 | -0.082 | 70.706
7 | 1.171 | 0.01661 | -0.083 | 70.526
7.5 | 1.215 | 0.01737 | -0.084 | 69.945
8 | 1.256 | 0.01828 | -0.085 | 68.735
8.5 | 1.292 | 0.01911 | -0.086 | 67.597
9 | 1.322 | 0.02007 | -0.086 | 65.888
9.5 | 1.347 | 0.02097 | -0.087 | 64.272
10 | 1.368 | 0.02209 | -0.088 | 61.895
10.5 | 1.382 | 0.02312 | -0.089 | 59.778
11 | 1.387 | 0.02435 | -0.09 | 56.966
11.5 | 1.382 | 0.02549 | -0.091 | 54.219
12 | 1.369 | 0.02706 | -0.091 | 50.578
12.5 | 1.347 | 0.02894 | -0.092 | 46.556
13 | 1.118 | 0.08813 | -0.05 | 12.691
13.5 | 1.092 | 0.09462 | -0.048 | 11.538
14 | 1.062 | 0.1018 | -0.047 | 10.434
14.5 | 1.029 | 0.10879 | -0.046 | 9.456
15 | 0.993 | 0.11512 | -0.046 | 8.627
15.5 | 0.955 | 0.12248 | -0.045 | 7.794
16 | 0.915 | 0.13213 | -0.045 | 6.926

## 44. Re 1M Mach 0.10 (2)
BIGFOIL.COM POLAR EXPORT
NACA66-514 a=0.5
NACA66-514 a=0.5 |  |  |  | Cl Max: | 1.3344 | at alpha= | 17 | deg
XFOIL ncrit=9 |  |  |  | L/D Max: | 144.012 | at alpha= | 5 | deg
Re: | 1000000 |  |  | Cd Min: | 0.11831 | at alpha= | 20 | deg
Mach: | 0.1 |  |  | Cl=0 at alpha= | -3.6717 | deg
|  |  |  | @ Cl=0.1, Cd= | 0.0093771
|  |  |  | @ Cl=0.4, Cd= | 0.006226
|  |  |  | @ Cl=0.6, Cd= | 0.0064414
alpha (deg) | Cl | Cd | Cm | Cl/Cd
-9.5 | -0.4043 | 0.04829 | -0.0985 | -8.3723
-9 | -0.4891 | 0.02972 | -0.0873 | -16.4569
-8.5 | -0.4723 | 0.02493 | -0.0836 | -18.945
-8 | -0.4273 | 0.02405 | -0.083 | -17.7672
-7.5 | -0.3898 | 0.02072 | -0.0809 | -18.8127
-7 | -0.3449 | 0.01826 | -0.0797 | -18.8883
-6.5 | -0.2943 | 0.01723 | -0.0791 | -17.0807
-6 | -0.246 | 0.01408 | -0.0785 | -17.4716
-5.5 | -0.1928 | 0.01316 | -0.0786 | -14.6505
-5 | -0.1391 | 0.01241 | -0.0786 | -11.2087
-4.5 | -0.0859 | 0.01157 | -0.0785 | -7.4244
-4 | -0.0325 | 0.01096 | -0.0784 | -2.9653
-3.5 | 0.017 | 0.01002 | -0.0777 | 1.6966
-3 | 0.0708 | 0.00957 | -0.0777 | 7.3981
-2.5 | 0.1253 | 0.00921 | -0.0779 | 13.6048
-2 | 0.1799 | 0.00886 | -0.078 | 20.3047
-1.5 | 0.2355 | 0.00861 | -0.0783 | 27.3519
-1 | 0.2799 | 0.00734 | -0.0772 | 38.1335
-0.5 | 0.3236 | 0.00618 | -0.0756 | 52.3625
0 | 0.3791 | 0.0062 | -0.0756 | 61.1452
0.5 | 0.4353 | 0.00627 | -0.0758 | 69.4258
1 | 0.492 | 0.00636 | -0.0761 | 77.3585
1.5 | 0.5501 | 0.00645 | -0.0771 | 85.2868
2 | 0.6079 | 0.00644 | -0.0779 | 94.3944
2.5 | 0.6657 | 0.00641 | -0.0787 | 103.8534
3 | 0.7227 | 0.00645 | -0.0793 | 112.0465
3.5 | 0.7793 | 0.00639 | -0.0799 | 121.9562
4 | 0.8338 | 0.0063 | -0.0799 | 132.3492
4.5 | 0.887 | 0.00629 | -0.0797 | 141.0175
5 | 0.9332 | 0.00648 | -0.0781 | 144.0123
5.5 | 0.9633 | 0.00725 | -0.0735 | 132.869
6 | 0.9482 | 0.00877 | -0.0602 | 108.1186
6.5 | 0.9335 | 0.011 | -0.0489 | 84.8636
7 | 0.9369 | 0.01409 | -0.0435 | 66.494
7.5 | 0.9353 | 0.01683 | -0.0364 | 55.5734
8 | 0.9606 | 0.01839 | -0.033 | 52.2349
8.5 | 0.9914 | 0.01971 | -0.0305 | 50.2993
9 | 1.019 | 0.02126 | -0.0276 | 47.9304
9.5 | 1.0489 | 0.02272 | -0.0253 | 46.1664
10 | 1.0751 | 0.02448 | -0.0226 | 43.9175
10.5 | 1.0938 | 0.02683 | -0.0194 | 40.7678
11 | 1.1222 | 0.0286 | -0.0173 | 39.2378
11.5 | 1.1489 | 0.03057 | -0.0153 | 37.5826
12 | 1.1733 | 0.03274 | -0.0133 | 35.8369
12.5 | 1.18 | 0.03641 | -0.0098 | 32.4087
13 | 1.2076 | 0.03855 | -0.0085 | 31.3256
13.5 | 1.2326 | 0.04098 | -0.0071 | 30.0781
14 | 1.2559 | 0.04362 | -0.0059 | 28.7918
14.5 | 1.2724 | 0.04698 | -0.0044 | 27.0839
15 | 1.2806 | 0.05126 | -0.0027 | 24.9824
15.5 | 1.3016 | 0.05447 | -0.0022 | 23.8957
16 | 1.3137 | 0.05875 | -0.0015 | 22.3609
16.5 | 1.3293 | 0.06283 | -0.0015 | 21.1571
17 | 1.3344 | 0.06826 | -0.0015 | 19.5488
17.5 | 1.3257 | 0.07568 | -0.0019 | 17.5172
18 | 1.3247 | 0.08253 | -0.0031 | 16.0511
18.5 | 1.324 | 0.08975 | -0.0051 | 14.7521
19 | 1.3135 | 0.09874 | -0.008 | 13.3026
19.5 | 1.3027 | 0.1082 | -0.0119 | 12.0397
20 | 1.2906 | 0.11831 | -0.0167 | 10.9086

## 45. Re 1M Mach 0.25 (1)
BIGFOIL.COM POLAR EXPORT
NACA66-514 a=0.5
NACA66-514 a=0.5 |  |  |  | Cl Max: | 1.355 | at alpha= | 10 | deg
JavaFoil+Calcfoil stall+Eppler ext transition |  |  |  | L/D Max: | 134.045 | at alpha= | 4.5 | deg
Re: | 1000000 |  |  | Cd Min: | 0.0057 | at alpha= | 0.5 | deg
Mach: | 0.25 |  |  | Cl=0 at alpha= | -3.2903 | deg
|  |  |  | @ Cl=0.1, Cd= | 0.0081162
|  |  |  | @ Cl=0.4, Cd= | 0.0078767
|  |  |  | @ Cl=0.6, Cd= | 0.0058598
alpha (deg) | Cl | Cd | Cm | Cl/Cd
-16 | -0.211 | 0.18048 | -0.018 | -1.171
-15.5 | -0.269 | 0.16993 | -0.018 | -1.583
-15 | -0.318 | 0.16077 | -0.018 | -1.98
-14.5 | -0.363 | 0.14873 | -0.019 | -2.438
-14 | -0.402 | 0.1374 | -0.019 | -2.926
-13.5 | -0.437 | 0.12297 | -0.019 | -3.551
-13 | -0.466 | 0.10931 | -0.02 | -4.265
-12.5 | -0.49 | 0.10024 | -0.02 | -4.891
-12 | -0.508 | 0.092 | -0.021 | -5.523
-11.5 | -0.52 | 0.08606 | -0.022 | -6.039
-11 | -0.525 | 0.07979 | -0.022 | -6.575
-10.5 | -0.523 | 0.07398 | -0.023 | -7.067
-10 | -0.514 | 0.06875 | -0.023 | -7.483
-9.5 | -0.499 | 0.0636 | -0.024 | -7.85
-9 | -0.476 | 0.05934 | -0.024 | -8.02
-8.5 | -0.448 | 0.0553 | -0.025 | -8.105
-8 | -0.416 | 0.05168 | -0.024 | -8.056
-7.5 | -0.381 | 0.04848 | -0.025 | -7.866
-7 | -0.343 | 0.04547 | -0.026 | -7.545
-6.5 | -0.302 | 0.04293 | -0.027 | -7.038
-6 | -0.259 | 0.04028 | -0.028 | -6.436
-5.5 | -0.214 | 0.038 | -0.03 | -5.638
-5 | -0.168 | 0.03596 | -0.031 | -4.662
-4.5 | -0.148 | 0.00929 | -0.064 | -15.966
-4 | -0.088 | 0.00904 | -0.065 | -9.694
-3.5 | -0.026 | 0.00885 | -0.066 | -2.964
-3 | 0.036 | 0.00869 | -0.067 | 4.109
-2.5 | 0.098 | 0.00812 | -0.068 | 12.073
-2 | 0.161 | 0.008 | -0.069 | 20.1
-1.5 | 0.224 | 0.00809 | -0.07 | 27.636
-1 | 0.286 | 0.00797 | -0.071 | 35.965
-0.5 | 0.35 | 0.00786 | -0.072 | 44.552
0 | 0.41 | 0.00788 | -0.073 | 51.992
0.5 | 0.472 | 0.0057 | -0.073 | 82.69
1 | 0.533 | 0.00576 | -0.074 | 92.512
1.5 | 0.595 | 0.00585 | -0.075 | 101.712
2 | 0.656 | 0.00597 | -0.076 | 109.918
2.5 | 0.717 | 0.00614 | -0.077 | 116.769
3 | 0.778 | 0.00632 | -0.078 | 123.072
3.5 | 0.835 | 0.00654 | -0.079 | 127.687
4 | 0.893 | 0.00682 | -0.08 | 130.91
4.5 | 0.95 | 0.00709 | -0.081 | 134.045
5 | 0.996 | 0.0146 | -0.081 | 68.234
5.5 | 1.049 | 0.0152 | -0.082 | 69.025
6 | 1.1 | 0.0159 | -0.083 | 69.195
6.5 | 1.149 | 0.01661 | -0.084 | 69.182
7 | 1.195 | 0.01743 | -0.085 | 68.529
7.5 | 1.237 | 0.0183 | -0.086 | 67.601
8 | 1.276 | 0.01929 | -0.087 | 66.128
8.5 | 1.307 | 0.02027 | -0.088 | 64.452
9 | 1.33 | 0.02128 | -0.089 | 62.513
9.5 | 1.346 | 0.02254 | -0.089 | 59.729
10 | 1.355 | 0.02358 | -0.09 | 57.446
10.5 | 1.354 | 0.02477 | -0.091 | 54.669
11 | 1.336 | 0.02604 | -0.092 | 51.294
11.5 | 1.104 | 0.07518 | -0.052 | 14.68
12 | 1.063 | 0.0829 | -0.044 | 12.823
12.5 | 1.018 | 0.09039 | -0.043 | 11.262
13 | 0.964 | 0.09874 | -0.043 | 9.765
13.5 | 0.902 | 0.10787 | -0.042 | 8.359
14 | 0.832 | 0.11503 | -0.042 | 7.23
14.5 | 0.755 | 0.12801 | -0.041 | 5.898
15 | 0.673 | 0.14088 | -0.04 | 4.777

## 46. Re 1M Mach 0.25 (2)
BIGFOIL.COM POLAR EXPORT
NACA66-514 a=0.5
NACA66-514 a=0.5 |  |  |  | Cl Max: | 1.2649 | at alpha= | 15.5 | deg
XFOIL ncrit=9 |  |  |  | L/D Max: | 142.53 | at alpha= | 5 | deg
Re: | 1000000 |  |  | Cd Min: | 0.2266 | at alpha= | 20 | deg
Mach: | 0.25 |  |  | Cl=0 at alpha= | -3.7024 | deg
|  |  |  | @ Cl=0.1, Cd= | 0.0095969
|  |  |  | @ Cl=0.4, Cd= | 0.0063149
|  |  |  | @ Cl=0.6, Cd= | 0.0065755
alpha (deg) | Cl | Cd | Cm | Cl/Cd
-20 | -0.4754 | 0.21985 | -0.0179 | -2.1624
-19.5 | -0.4622 | 0.21308 | -0.0214 | -2.1691
-19 | -0.4462 | 0.20627 | -0.0246 | -2.1632
-18.5 | -0.4279 | 0.20085 | -0.0281 | -2.1304
-18 | -0.4103 | 0.1947 | -0.0318 | -2.1073
-17.5 | -0.3936 | 0.18797 | -0.0356 | -2.094
-17 | -0.3804 | 0.17973 | -0.0403 | -2.1165
-16.5 | -0.3665 | 0.17191 | -0.0439 | -2.1319
-16 | -0.348 | 0.16586 | -0.0474 | -2.0982
-15.5 | -0.332 | 0.15921 | -0.051 | -2.0853
-15 | -0.3163 | 0.15231 | -0.0549 | -2.0767
-14.5 | -0.3094 | 0.14359 | -0.0599 | -2.1547
-14 | -0.3 | 0.13482 | -0.0636 | -2.2252
-13.5 | -0.2801 | 0.12972 | -0.0662 | -2.1593
-13 | -0.2653 | 0.12344 | -0.0696 | -2.1492
-12.5 | -0.2626 | 0.11431 | -0.0749 | -2.2973
-12 | -0.2058 | 0.10093 | -0.07 | -2.039
-11.5 | -0.2584 | 0.09646 | -0.0831 | -2.6788
-11 | -0.2462 | 0.09076 | -0.0858 | -2.7126
-10.5 | -0.2357 | 0.085 | -0.0887 | -2.7729
-10 | -0.2411 | 0.07507 | -0.0952 | -3.2117
-9 | -0.3659 | 0.0468 | -0.1032 | -7.8184
-8.5 | -0.3705 | 0.04178 | -0.0997 | -8.8679
-8 | -0.3466 | 0.03942 | -0.0978 | -8.7925
-7.5 | -0.3571 | 0.02912 | -0.0915 | -12.263
-7 | -0.3379 | 0.02233 | -0.0868 | -15.1321
-6.5 | -0.2965 | 0.01892 | -0.0844 | -15.6712
-6 | -0.2487 | 0.01599 | -0.0831 | -15.5535
-5.5 | -0.1959 | 0.01401 | -0.0827 | -13.9829
-5 | -0.1404 | 0.01308 | -0.0825 | -10.7339
-4.5 | -0.0851 | 0.01208 | -0.0822 | -7.0447
-3.5 | 0.0216 | 0.01033 | -0.0812 | 2.091
-3 | 0.0759 | 0.00977 | -0.0809 | 7.7687
-2.5 | 0.1316 | 0.00937 | -0.0809 | 14.0448
-2 | 0.188 | 0.00904 | -0.0809 | 20.7965
-1.5 | 0.2446 | 0.00879 | -0.0811 | 27.8271
-1 | 0.2937 | 0.00782 | -0.0803 | 37.5575
-0.5 | 0.3344 | 0.0063 | -0.0781 | 53.0794
0 | 0.3913 | 0.0063 | -0.078 | 62.1111
0.5 | 0.4495 | 0.0064 | -0.0782 | 70.2344
1 | 0.5078 | 0.00656 | -0.0786 | 77.4085
1.5 | 0.5672 | 0.00657 | -0.0794 | 86.3318
2 | 0.6274 | 0.00658 | -0.0803 | 95.3495
2.5 | 0.6875 | 0.00663 | -0.0812 | 103.6953
3 | 0.7455 | 0.00659 | -0.0816 | 113.1259
4 | 0.8604 | 0.00647 | -0.0819 | 132.983
4.5 | 0.9145 | 0.00645 | -0.0814 | 141.7829
5 | 0.9578 | 0.00672 | -0.0787 | 142.5298
5.5 | 0.9755 | 0.0077 | -0.0713 | 126.6883
6 | 0.9455 | 0.00939 | -0.0551 | 100.6922
6.5 | 0.9399 | 0.01262 | -0.0475 | 74.477
7 | 0.9295 | 0.01577 | -0.039 | 58.941
7.5 | 0.9317 | 0.01852 | -0.0325 | 50.3078
8 | 0.9604 | 0.02007 | -0.0293 | 47.8525
8.5 | 0.9895 | 0.02166 | -0.0263 | 45.6833
9 | 1.0182 | 0.02336 | -0.0234 | 43.5873
9.5 | 1.0466 | 0.02516 | -0.0207 | 41.5978
10 | 1.0683 | 0.02747 | -0.0174 | 38.8897
10.5 | 1.0894 | 0.02996 | -0.0143 | 36.3618
11 | 1.1153 | 0.03221 | -0.0119 | 34.6259
11.5 | 1.1398 | 0.03468 | -0.0095 | 32.8662
12 | 1.155 | 0.03792 | -0.0066 | 30.4589
12.5 | 1.1726 | 0.04116 | -0.0041 | 28.4888
13 | 1.1966 | 0.04403 | -0.0023 | 27.1769
13.5 | 1.218 | 0.04724 | -0.0007 | 25.7832
14 | 1.2329 | 0.05119 | 0.0008 | 24.0848
14.5 | 1.2422 | 0.05589 | 0.0025 | 22.2258
15 | 1.2537 | 0.06067 | 0.0034 | 20.6642
15.5 | 1.2649 | 0.06571 | 0.0035 | 19.2497
16 | 1.2633 | 0.07253 | 0.0033 | 17.4176
16.5 | 1.2478 | 0.08154 | 0.0019 | 15.3029
17 | 1.2316 | 0.09142 | -0.0007 | 13.4719
17.5 | 1.2116 | 0.10261 | -0.0048 | 11.8078
18 | 1.183 | 0.11601 | -0.0111 | 10.1974
18.5 | 1.147 | 0.13184 | -0.0199 | 8.6999
19 | 1.1092 | 0.1494 | -0.0306 | 7.4244
19.5 | 1.0623 | 0.17088 | -0.0441 | 6.2166
20 | 0.9326 | 0.2266 | -0.0707 | 4.1156

## 47. Re 1M Mach 0.50 (1)
BIGFOIL.COM POLAR EXPORT
NACA66-514 a=0.5
NACA66-514 a=0.5 |  |  |  | Cl Max: | 1.271 | at alpha= | 7.5 | deg
JavaFoil+Calcfoil stall+Eppler ext transition |  |  |  | L/D Max: | 128.428 | at alpha= | 4.5 | deg
Re: | 1000000 |  |  | Cd Min: | 0.00617 | at alpha= | 0.5 | deg
Mach: | 0.5 |  |  | Cl=0 at alpha= | -3.2899 | deg
|  |  |  | @ Cl=0.1, Cd= | 0.008933
|  |  |  | @ Cl=0.4, Cd= | 0.0082756
|  |  |  | @ Cl=0.6, Cd= | 0.0062977
alpha (deg) | Cl | Cd | Cm | Cl/Cd
-20 | -0.923 | 0.19696 | -0.022 | -4.684
-19.5 | -0.894 | 0.18805 | -0.022 | -4.756
-19 | -0.867 | 0.18177 | -0.022 | -4.771
-18.5 | -0.84 | 0.17559 | -0.023 | -4.786
-18 | -0.813 | 0.17299 | -0.023 | -4.702
-17.5 | -0.786 | 0.16457 | -0.024 | -4.778
-17 | -0.758 | 0.16308 | -0.023 | -4.647
-16.5 | -0.73 | 0.15615 | -0.023 | -4.675
-16 | -0.703 | 0.15407 | -0.023 | -4.561
-15.5 | -0.676 | 0.14617 | -0.024 | -4.622
-15 | -0.648 | 0.13893 | -0.025 | -4.667
-14.5 | -0.621 | 0.13492 | -0.025 | -4.603
-14 | -0.594 | 0.13242 | -0.025 | -4.483
-13.5 | -0.565 | 0.12697 | -0.024 | -4.448
-13 | -0.537 | 0.12508 | -0.025 | -4.297
-12.5 | -0.51 | 0.12 | -0.025 | -4.25
-12 | -0.483 | 0.11653 | -0.026 | -4.141
-11.5 | -0.455 | 0.11333 | -0.026 | -4.015
-11 | -0.427 | 0.10782 | -0.026 | -3.964
-10.5 | -0.4 | 0.10482 | -0.027 | -3.815
-10 | -0.372 | 0.09849 | -0.026 | -3.774
-9.5 | -0.344 | 0.09193 | -0.026 | -3.743
-9 | -0.316 | 0.09252 | -0.026 | -3.42
-8.5 | -0.289 | 0.09007 | -0.027 | -3.206
-8 | -0.261 | 0.08442 | -0.027 | -3.093
-7.5 | -0.233 | 0.08218 | -0.028 | -2.841
-7 | -0.206 | 0.07748 | -0.026 | -2.653
-6.5 | -0.282 | 0.04915 | -0.029 | -5.733
-6 | -0.263 | 0.04403 | -0.029 | -5.975
-5.5 | -0.226 | 0.04071 | -0.03 | -5.552
-5 | -0.181 | 0.03774 | -0.031 | -4.79
-4.5 | -0.13 | 0.03562 | -0.033 | -3.661
-4 | -0.078 | 0.03356 | -0.035 | -2.317
-3.5 | -0.029 | 0.00943 | -0.073 | -3.08
-3 | 0.04 | 0.00922 | -0.074 | 4.302
-2.5 | 0.109 | 0.00889 | -0.075 | 12.276
-2 | 0.179 | 0.0087 | -0.076 | 20.594
-1.5 | 0.25 | 0.00853 | -0.077 | 29.25
-1 | 0.32 | 0.00839 | -0.078 | 38.146
-0.5 | 0.391 | 0.00827 | -0.079 | 47.319
0 | 0.455 | 0.00831 | -0.08 | 54.792
0.5 | 0.524 | 0.00617 | -0.082 | 84.934
1 | 0.592 | 0.00628 | -0.083 | 94.327
1.5 | 0.66 | 0.00643 | -0.084 | 102.761
2 | 0.728 | 0.00664 | -0.085 | 109.724
2.5 | 0.796 | 0.00687 | -0.086 | 115.865
3 | 0.864 | 0.00718 | -0.087 | 120.323
3.5 | 0.925 | 0.00753 | -0.088 | 122.807
4 | 0.988 | 0.00785 | -0.089 | 125.863
4.5 | 1.05 | 0.00817 | -0.09 | 128.428
5 | 1.098 | 0.01728 | -0.09 | 63.527
5.5 | 1.151 | 0.01826 | -0.091 | 63.031
6 | 1.198 | 0.01928 | -0.092 | 62.17
6.5 | 1.238 | 0.02043 | -0.093 | 60.588
7 | 1.264 | 0.02195 | -0.094 | 57.579
7.5 | 1.271 | 0.02344 | -0.095 | 54.213
8 | 1.037 | 0.05345 | -0.043 | 19.405
8.5 | 0.865 | 0.06272 | -0.036 | 13.798
9 | 0.671 | 0.08262 | -0.039 | 8.117
9.5 | 0.697 | 0.08877 | -0.039 | 7.854
10 | 0.725 | 0.09629 | -0.043 | 7.525
10.5 | 0.751 | 0.09924 | -0.044 | 7.569
11 | 0.778 | 0.10039 | -0.044 | 7.745
11.5 | 0.804 | 0.10814 | -0.045 | 7.434
12 | 0.832 | 0.11243 | -0.05 | 7.397
12.5 | 0.858 | 0.11593 | -0.05 | 7.4

## 48. Re 1M Mach 0.50 (2)
BIGFOIL.COM POLAR EXPORT
NACA66-514 a=0.5
NACA66-514 a=0.5 |  |  |  | Cl Max: | 1.1064 | at alpha= | 12 | deg
XFOIL ncrit=9 |  |  |  | L/D Max: | 138.975 | at alpha= | 4.5 | deg
Re: | 1000000 |  |  | Cd Min: | 0.23859 | at alpha= | -20 | deg
Mach: | 0.5 |  |  | Cl=0 at alpha= | -3.8525 | deg
|  |  |  | @ Cl=0.1, Cd= | 0.011009
|  |  |  | @ Cl=0.4, Cd= | 0.0075655
|  |  |  | @ Cl=0.6, Cd= | 0.0072497
alpha (deg) | Cl | Cd | Cm | Cl/Cd
-20 | -0.5068 | 0.23859 | -0.0153 | -2.1241
-19.5 | -0.4865 | 0.2308 | -0.0201 | -2.1079
-19 | -0.4643 | 0.22321 | -0.0243 | -2.0801
-18.5 | -0.4421 | 0.21634 | -0.0288 | -2.0435
-18 | -0.4202 | 0.20903 | -0.0334 | -2.0102
-17.5 | -0.399 | 0.20102 | -0.0381 | -1.9849
-17 | -0.3796 | 0.19287 | -0.0433 | -1.9682
-16.5 | -0.3587 | 0.18507 | -0.0473 | -1.9382
-16 | -0.337 | 0.17799 | -0.0516 | -1.8934
-15.5 | -0.3158 | 0.17081 | -0.0559 | -1.8488
-15 | -0.2976 | 0.16275 | -0.0608 | -1.8286
-14.5 | -0.2813 | 0.15472 | -0.0655 | -1.8181
-14 | -0.2644 | 0.14627 | -0.0698 | -1.8076
-13.5 | -0.2412 | 0.14027 | -0.0729 | -1.7195
-13 | -0.2247 | 0.13268 | -0.0775 | -1.6935
-12.5 | -0.2135 | 0.12473 | -0.0824 | -1.7117
-12 | -0.2009 | 0.11665 | -0.087 | -1.7222
-11.5 | -0.1826 | 0.10964 | -0.0896 | -1.6655
-11 | -0.166 | 0.10325 | -0.093 | -1.6077
-10.5 | -0.158 | 0.09532 | -0.0983 | -1.6576
-10 | -0.1503 | 0.08738 | -0.1029 | -1.7201
-9.5 | -0.1423 | 0.07967 | -0.1071 | -1.7861
-9 | -0.1461 | 0.07086 | -0.1114 | -2.0618
-8.5 | -0.1425 | 0.06405 | -0.115 | -2.2248
-8 | -0.1495 | 0.05567 | -0.1216 | -2.6855
-7.5 | -0.1787 | 0.04679 | -0.1242 | -3.8192
-7 | -0.2031 | 0.04064 | -0.1198 | -4.9975
-6.5 | -0.2096 | 0.03394 | -0.1154 | -6.1756
-6 | -0.2014 | 0.02682 | -0.1101 | -7.5093
-5.5 | -0.1807 | 0.02146 | -0.1049 | -8.4203
-5 | -0.1368 | 0.01807 | -0.1016 | -7.5706
-4.5 | -0.081 | 0.01549 | -0.0996 | -5.2292
-4 | -0.0187 | 0.01346 | -0.0985 | -1.3893
-3.5 | 0.0447 | 0.01217 | -0.0976 | 3.673
-3 | 0.1028 | 0.01095 | -0.0961 | 9.3881
-2.5 | 0.1623 | 0.01031 | -0.095 | 15.742
-2 | 0.2234 | 0.00986 | -0.0942 | 22.6572
-1.5 | 0.2853 | 0.00946 | -0.0937 | 30.1586
-1 | 0.3491 | 0.0092 | -0.0937 | 37.9457
-0.5 | 0.3927 | 0.00767 | -0.091 | 51.1995
0 | 0.443 | 0.00695 | -0.0883 | 63.741
0.5 | 0.5076 | 0.00708 | -0.0881 | 71.6949
1 | 0.5746 | 0.0072 | -0.0885 | 79.8056
1.5 | 0.641 | 0.00733 | -0.0891 | 87.4488
2 | 0.7073 | 0.00735 | -0.0896 | 96.2313
2.5 | 0.7766 | 0.00738 | -0.0904 | 105.2304
3 | 0.8408 | 0.00744 | -0.0903 | 113.0108
3.5 | 0.9073 | 0.00737 | -0.0902 | 123.1072
4 | 0.9654 | 0.00728 | -0.0882 | 132.6099
4.5 | 1.0173 | 0.00732 | -0.0848 | 138.9754
5 | 1.0216 | 0.00797 | -0.0726 | 128.1807
5.5 | 0.9935 | 0.01006 | -0.0565 | 98.7575
6 | 0.9527 | 0.01351 | -0.0409 | 70.5181
6.5 | 0.9396 | 0.01854 | -0.0347 | 50.6796
7.5 | 0.9308 | 0.02585 | -0.0199 | 36.0077
8 | 0.9614 | 0.02813 | -0.0162 | 34.177
8.5 | 0.9866 | 0.03089 | -0.0123 | 31.9391
9 | 1.012 | 0.03382 | -0.0085 | 29.9231
9.5 | 1.0329 | 0.03722 | -0.0047 | 27.7512
10 | 1.0514 | 0.04097 | -0.001 | 25.6627
10.5 | 1.0646 | 0.04525 | 0.0028 | 23.5271
11 | 1.0854 | 0.04924 | 0.0063 | 22.0431
11.5 | 1.1022 | 0.05395 | 0.0095 | 20.43
12 | 1.1064 | 0.06026 | 0.0117 | 18.3604
12.5 | 1.0929 | 0.0689 | 0.0122 | 15.8621
13 | 1.0701 | 0.07958 | 0.0108 | 13.4468
13.5 | 1.0387 | 0.0924 | 0.0064 | 11.2413
14 | 1.0073 | 0.10654 | -0.0007 | 9.4547
14.5 | 0.9771 | 0.12203 | -0.01 | 8.007
15 | 0.947 | 0.13919 | -0.021 | 6.8036
15.5 | 0.9243 | 0.15668 | -0.0313 | 5.8993
16 | 0.9156 | 0.17121 | -0.0397 | 5.3478
16.5 | 0.9184 | 0.18287 | -0.0467 | 5.0221
17 | 0.9171 | 0.19715 | -0.0545 | 4.6518

## 49. Re 2M Mach 0.00 (1)
BIGFOIL.COM POLAR EXPORT
NACA66-514 a=0.5
NACA66-514 a=0.5 |  |  |  | Cl Max: | 1.397 | at alpha= | 11 | deg
JavaFoil+Calcfoil stall+Eppler ext transition |  |  |  | L/D Max: | 157.616 | at alpha= | 4.5 | deg
Re: | 2000000 |  |  | Cd Min: | 0.00444 | at alpha= | 1 | deg
Mach: | 0 |  |  | Cl=0 at alpha= | -3.2917 | deg
|  |  |  | @ Cl=0.1, Cd= | 0.0072293
|  |  |  | @ Cl=0.4, Cd= | 0.00448
|  |  |  | @ Cl=0.6, Cd= | 0.0047133
alpha (deg) | Cl | Cd | Cm | Cl/Cd
-18.5 | -0.506 | 0.17302 | -0.016 | -2.922
-18 | -0.524 | 0.15999 | -0.017 | -3.277
-17.5 | -0.543 | 0.15559 | -0.017 | -3.487
-17 | -0.557 | 0.14574 | -0.018 | -3.823
-16.5 | -0.57 | 0.13559 | -0.018 | -4.207
-16 | -0.583 | 0.1295 | -0.019 | -4.501
-15.5 | -0.594 | 0.12167 | -0.019 | -4.879
-15 | -0.603 | 0.11439 | -0.019 | -5.271
-14.5 | -0.61 | 0.10687 | -0.02 | -5.71
-14 | -0.615 | 0.10061 | -0.02 | -6.115
-13.5 | -0.618 | 0.09514 | -0.021 | -6.493
-13 | -0.617 | 0.089 | -0.022 | -6.934
-12.5 | -0.613 | 0.08399 | -0.022 | -7.305
-12 | -0.606 | 0.07848 | -0.023 | -7.728
-11.5 | -0.596 | 0.07403 | -0.023 | -8.052
-11 | -0.582 | 0.0695 | -0.024 | -8.373
-10.5 | -0.564 | 0.0657 | -0.024 | -8.585
-10 | -0.542 | 0.06114 | -0.025 | -8.872
-9.5 | -0.517 | 0.0576 | -0.025 | -8.972
-9 | -0.486 | 0.05418 | -0.026 | -8.973
-8.5 | -0.453 | 0.05109 | -0.026 | -8.861
-8 | -0.417 | 0.04788 | -0.027 | -8.713
-7.5 | -0.379 | 0.04508 | -0.027 | -8.413
-7 | -0.421 | 0.00917 | -0.057 | -45.884
-6.5 | -0.369 | 0.00884 | -0.058 | -41.734
-6 | -0.315 | 0.00855 | -0.059 | -36.84
-5.5 | -0.259 | 0.00837 | -0.06 | -31.002
-5 | -0.202 | 0.00817 | -0.061 | -24.784
-4.5 | -0.144 | 0.00796 | -0.062 | -18.097
-4 | -0.085 | 0.00771 | -0.063 | -11.03
-3.5 | -0.025 | 0.00753 | -0.064 | -3.379
-3 | 0.035 | 0.00739 | -0.065 | 4.684
-2.5 | 0.095 | 0.00724 | -0.066 | 13.131
-2 | 0.156 | 0.00711 | -0.067 | 21.909
-1.5 | 0.217 | 0.00698 | -0.068 | 31.039
-1 | 0.277 | 0.00696 | -0.069 | 39.878
-0.5 | 0.339 | 0.00687 | -0.07 | 49.33
0 | 0.4 | 0.00448 | -0.071 | 89.311
0.5 | 0.46 | 0.00458 | -0.072 | 100.526
1 | 0.52 | 0.00444 | -0.073 | 117.285
1.5 | 0.58 | 0.00454 | -0.074 | 127.963
2 | 0.64 | 0.00506 | -0.075 | 126.509
2.5 | 0.7 | 0.00526 | -0.076 | 132.979
3 | 0.759 | 0.00543 | -0.076 | 139.791
3.5 | 0.814 | 0.00557 | -0.077 | 146.235
4 | 0.871 | 0.00572 | -0.078 | 152.24
4.5 | 0.927 | 0.00588 | -0.079 | 157.616
5 | 0.971 | 0.01232 | -0.079 | 78.792
5.5 | 1.024 | 0.01284 | -0.08 | 79.72
6 | 1.075 | 0.01337 | -0.081 | 80.371
6.5 | 1.124 | 0.01395 | -0.082 | 80.571
7 | 1.171 | 0.01456 | -0.083 | 80.385
7.5 | 1.215 | 0.01513 | -0.084 | 80.316
8 | 1.257 | 0.01588 | -0.085 | 79.137
8.5 | 1.293 | 0.01665 | -0.085 | 77.642
9 | 1.324 | 0.01745 | -0.086 | 75.9
9.5 | 1.351 | 0.01824 | -0.087 | 74.06
10 | 1.373 | 0.0191 | -0.088 | 71.876
10.5 | 1.389 | 0.02013 | -0.089 | 68.989
11 | 1.397 | 0.02123 | -0.09 | 65.791
11.5 | 1.395 | 0.02231 | -0.091 | 62.535
12 | 1.387 | 0.02371 | -0.091 | 58.494
12.5 | 1.372 | 0.02492 | -0.092 | 55.053
13 | 1.351 | 0.02626 | -0.093 | 51.461
13.5 | 1.324 | 0.02807 | -0.093 | 47.167
14 | 1.291 | 0.02988 | -0.094 | 43.226
14.5 | 1.251 | 0.0327 | -0.094 | 38.264
15 | 1.201 | 0.03755 | -0.094 | 31.989
15.5 | 1.003 | 0.11175 | -0.055 | 8.971
16 | 0.965 | 0.11944 | -0.054 | 8.083

## 50. Re 2M Mach 0.00 (2)
BIGFOIL.COM POLAR EXPORT
NACA66-514 a=0.5
NACA66-514 a=0.5 |  |  |  | Cl Max: | 1.5238 | at alpha= | 20 | deg
XFOIL ncrit=9 |  |  |  | L/D Max: | 172.049 | at alpha= | 4 | deg
Re: | 2000000 |  |  | Cd Min: | 0.07917 | at alpha= | 20 | deg
Mach: | 0 |  |  | Cl=0 at alpha= | -3.5666 | deg
|  |  |  | @ Cl=0.1, Cd= | 0.0075176
|  |  |  | @ Cl=0.4, Cd= | 0.0046171
|  |  |  | @ Cl=0.6, Cd= | 0.0046432
alpha (deg) | Cl | Cd | Cm | Cl/Cd
-16.5 | -1.0097 | 0.03771 | -0.1057 | -26.7754
-16 | -1.0137 | 0.03374 | -0.1042 | -30.0445
-15 | -1.0137 | 0.02755 | -0.0974 | -36.7949
-14.5 | -0.9935 | 0.02605 | -0.0943 | -38.1382
-14 | -0.9954 | 0.02325 | -0.0879 | -42.8129
-13.5 | -0.9756 | 0.02169 | -0.0835 | -44.9793
-13 | -0.935 | 0.02102 | -0.0821 | -44.4814
-12.5 | -0.8904 | 0.02065 | -0.0811 | -43.1186
-12 | -0.8486 | 0.01982 | -0.0798 | -42.8153
-11.5 | -0.8055 | 0.01889 | -0.0786 | -42.6416
-11 | -0.7608 | 0.01802 | -0.0777 | -42.2198
-10.5 | -0.7118 | 0.01764 | -0.0772 | -40.3515
-10 | -0.6747 | 0.01522 | -0.0753 | -44.3298
-9.5 | -0.624 | 0.01476 | -0.0751 | -42.2764
-9 | -0.5727 | 0.01431 | -0.075 | -40.021
-8.5 | -0.5219 | 0.01365 | -0.0748 | -38.2344
-8 | -0.4705 | 0.01301 | -0.0746 | -36.1645
-7.5 | -0.4182 | 0.01235 | -0.0746 | -33.8623
-7 | -0.3637 | 0.01209 | -0.0748 | -30.0827
-6.5 | -0.3167 | 0.01045 | -0.074 | -30.3062
-6 | -0.2629 | 0.01003 | -0.0741 | -26.2114
-5.5 | -0.209 | 0.00964 | -0.0743 | -21.6805
-5 | -0.1547 | 0.00923 | -0.0745 | -16.7606
-4.5 | -0.1 | 0.00885 | -0.0747 | -11.2994
-4 | -0.0475 | 0.00821 | -0.0746 | -5.7856
-3.5 | 0.0073 | 0.00785 | -0.0748 | 0.92994
-3 | 0.0631 | 0.00763 | -0.0753 | 8.27
-2.5 | 0.1189 | 0.00746 | -0.0758 | 15.9383
-2 | 0.1748 | 0.00718 | -0.0762 | 24.3454
-1.5 | 0.2314 | 0.007 | -0.0768 | 33.0571
-1 | 0.2867 | 0.00667 | -0.0773 | 42.9835
-0.5 | 0.3351 | 0.0056 | -0.0768 | 59.8393
0 | 0.3835 | 0.00462 | -0.0763 | 83.0087
0.5 | 0.4405 | 0.00461 | -0.0769 | 95.5531
1 | 0.4982 | 0.00458 | -0.0776 | 108.7773
1.5 | 0.556 | 0.00459 | -0.0784 | 121.1329
2 | 0.6139 | 0.00466 | -0.0793 | 131.7382
2.5 | 0.6721 | 0.00464 | -0.0803 | 144.8491
3 | 0.7291 | 0.00468 | -0.0811 | 155.7906
3.5 | 0.7859 | 0.00472 | -0.0818 | 166.5042
4 | 0.8396 | 0.00488 | -0.0819 | 172.0492
4.5 | 0.8845 | 0.00548 | -0.0804 | 161.4051
5 | 0.9075 | 0.00685 | -0.0749 | 132.4818
5.5 | 0.9102 | 0.00829 | -0.0654 | 109.7949
6 | 0.9047 | 0.00975 | -0.0546 | 92.7897
7 | 0.918 | 0.01324 | -0.0401 | 69.3353
8.5 | 1.0321 | 0.01653 | -0.0363 | 62.438
9 | 1.0653 | 0.01763 | -0.0341 | 60.4254
9.5 | 1.0986 | 0.01874 | -0.032 | 58.6233
10 | 1.1282 | 0.0201 | -0.0295 | 56.1294
10.5 | 1.157 | 0.02156 | -0.0271 | 53.6642
11 | 1.1887 | 0.02288 | -0.0251 | 51.9537
11.5 | 1.2209 | 0.02423 | -0.0234 | 50.3879
12 | 1.2484 | 0.02591 | -0.0213 | 48.1822
12.5 | 1.2677 | 0.02824 | -0.0185 | 44.8902
13 | 1.2995 | 0.02975 | -0.0172 | 43.6807
13.5 | 1.3262 | 0.03167 | -0.0155 | 41.8756
14 | 1.3547 | 0.0335 | -0.0142 | 40.4388
14.5 | 1.3782 | 0.0358 | -0.0125 | 38.4972
15 | 1.3896 | 0.03916 | -0.0102 | 35.4852
15.5 | 1.4172 | 0.04127 | -0.0093 | 34.3397
16 | 1.4372 | 0.04411 | -0.0081 | 32.5822
16.5 | 1.4594 | 0.04681 | -0.0073 | 31.1771
17 | 1.4744 | 0.05033 | -0.0063 | 29.2947
17.5 | 1.4821 | 0.05472 | -0.0053 | 27.0852
18 | 1.4919 | 0.0591 | -0.0048 | 25.2437
18.5 | 1.5084 | 0.06286 | -0.0049 | 23.9962
19 | 1.5139 | 0.06805 | -0.005 | 22.2469
19.5 | 1.5209 | 0.07322 | -0.0056 | 20.7716
20 | 1.5238 | 0.07917 | -0.0067 | 19.2472

## 51. Re 2M Mach 0.10 (1)
BIGFOIL.COM POLAR EXPORT
NACA66-514 a=0.5
NACA66-514 a=0.5 |  |  |  | Cl Max: | 1.392 | at alpha= | 11 | deg
JavaFoil+Calcfoil stall+Eppler ext transition |  |  |  | L/D Max: | 157.114 | at alpha= | 4.5 | deg
Re: | 2000000 |  |  | Cd Min: | 0.00444 | at alpha= | 1 | deg
Mach: | 0.1 |  |  | Cl=0 at alpha= | -3.2869 | deg
|  |  |  | @ Cl=0.1, Cd= | 0.0072907
|  |  |  | @ Cl=0.4, Cd= | 0.004539
|  |  |  | @ Cl=0.6, Cd= | 0.0047273
alpha (deg) | Cl | Cd | Cm | Cl/Cd
-18 | -0.478 | 0.167 | -0.017 | -2.863
-17.5 | -0.499 | 0.16019 | -0.017 | -3.117
-17 | -0.517 | 0.14884 | -0.018 | -3.472
-16.5 | -0.533 | 0.13963 | -0.018 | -3.819
-16 | -0.549 | 0.13229 | -0.019 | -4.149
-15.5 | -0.563 | 0.12251 | -0.019 | -4.594
-15 | -0.575 | 0.11759 | -0.019 | -4.892
-14.5 | -0.586 | 0.10959 | -0.02 | -5.345
-14 | -0.594 | 0.10258 | -0.02 | -5.789
-13.5 | -0.599 | 0.09556 | -0.021 | -6.272
-13 | -0.602 | 0.09034 | -0.021 | -6.662
-12.5 | -0.601 | 0.08515 | -0.022 | -7.057
-12 | -0.597 | 0.07934 | -0.023 | -7.519
-11.5 | -0.588 | 0.07501 | -0.023 | -7.844
-11 | -0.576 | 0.06972 | -0.024 | -8.263
-10.5 | -0.56 | 0.06572 | -0.024 | -8.52
-10 | -0.54 | 0.06162 | -0.025 | -8.76
-9.5 | -0.515 | 0.05797 | -0.025 | -8.889
-9 | -0.486 | 0.05447 | -0.026 | -8.914
-8.5 | -0.453 | 0.05117 | -0.026 | -8.844
-8 | -0.418 | 0.04815 | -0.027 | -8.672
-7.5 | -0.38 | 0.04529 | -0.027 | -8.388
-7 | -0.422 | 0.00913 | -0.057 | -46.206
-6.5 | -0.37 | 0.00893 | -0.058 | -41.446
-6 | -0.316 | 0.00866 | -0.059 | -36.495
-5.5 | -0.26 | 0.00837 | -0.06 | -31.122
-5 | -0.203 | 0.00818 | -0.061 | -24.839
-4.5 | -0.145 | 0.00798 | -0.062 | -18.136
-4 | -0.085 | 0.0077 | -0.063 | -11.099
-3.5 | -0.026 | 0.00753 | -0.064 | -3.395
-3 | 0.035 | 0.00743 | -0.065 | 4.681
-2.5 | 0.096 | 0.0073 | -0.066 | 13.085
-2 | 0.156 | 0.00716 | -0.067 | 21.843
-1.5 | 0.218 | 0.00708 | -0.068 | 30.757
-1 | 0.279 | 0.00694 | -0.069 | 40.163
-0.5 | 0.341 | 0.00687 | -0.07 | 49.629
0 | 0.402 | 0.00446 | -0.071 | 90.094
0.5 | 0.462 | 0.0046 | -0.072 | 100.442
1 | 0.523 | 0.00444 | -0.073 | 117.862
1.5 | 0.583 | 0.00458 | -0.074 | 127.424
2 | 0.643 | 0.0051 | -0.075 | 126.2
2.5 | 0.703 | 0.00527 | -0.076 | 133.286
3 | 0.762 | 0.00545 | -0.077 | 139.884
3.5 | 0.818 | 0.00558 | -0.078 | 146.627
4 | 0.875 | 0.00574 | -0.079 | 152.385
4.5 | 0.931 | 0.00593 | -0.08 | 157.114
5 | 0.975 | 0.01242 | -0.08 | 78.531
5.5 | 1.028 | 0.01295 | -0.081 | 79.424
6 | 1.079 | 0.01348 | -0.081 | 80.06
6.5 | 1.128 | 0.01407 | -0.082 | 80.193
7 | 1.175 | 0.01468 | -0.083 | 80.03
7.5 | 1.219 | 0.01526 | -0.084 | 79.905
8 | 1.261 | 0.01603 | -0.085 | 78.637
8.5 | 1.296 | 0.01682 | -0.086 | 77.056
9 | 1.327 | 0.01764 | -0.087 | 75.218
9.5 | 1.352 | 0.01846 | -0.088 | 73.226
10 | 1.372 | 0.01941 | -0.088 | 70.684
10.5 | 1.387 | 0.0204 | -0.089 | 67.973
11 | 1.392 | 0.02154 | -0.09 | 64.623
11.5 | 1.387 | 0.02262 | -0.091 | 61.31
12 | 1.375 | 0.02406 | -0.092 | 57.139
12.5 | 1.355 | 0.02551 | -0.092 | 53.133
13 | 1.33 | 0.02683 | -0.093 | 49.569
13.5 | 1.297 | 0.02867 | -0.094 | 45.235
14 | 1.257 | 0.03115 | -0.094 | 40.35
14.5 | 1.194 | 0.03845 | -0.093 | 31.047
15 | 0.999 | 0.10708 | -0.054 | 9.334
15.5 | 0.958 | 0.11486 | -0.051 | 8.344
16 | 0.918 | 0.12288 | -0.051 | 7.472

## 52. Re 2M Mach 0.10 (2)
BIGFOIL.COM POLAR EXPORT
NACA66-514 a=0.5
NACA66-514 a=0.5 |  |  |  | Cl Max: | 1.5062 | at alpha= | 19.5 | deg
XFOIL ncrit=9 |  |  |  | L/D Max: | 172.347 | at alpha= | 4 | deg
Re: | 2000000 |  |  | Cd Min: | 0.17876 | at alpha= | -17.5 | deg
Mach: | 0.1 |  |  | Cl=0 at alpha= | -3.5704 | deg
|  |  |  | @ Cl=0.1, Cd= | 0.0075403
|  |  |  | @ Cl=0.4, Cd= | 0.004635
|  |  |  | @ Cl=0.6, Cd= | 0.0046489
alpha (deg) | Cl | Cd | Cm | Cl/Cd
-18.5 | -0.352 | 0.17787 | -0.011 | -1.979
-17.5 | -0.4082 | 0.17876 | -0.0352 | -2.2835
-17 | -0.3933 | 0.17182 | -0.0391 | -2.289
-16.5 | -0.3711 | 0.16773 | -0.0428 | -2.2125
-16 | -0.3591 | 0.16024 | -0.0466 | -2.241
-15.5 | -0.9131 | 0.03939 | -0.1074 | -23.181
-15 | -0.9498 | 0.03284 | -0.1048 | -28.922
-14 | -0.9437 | 0.0272 | -0.097 | -34.6949
-13.5 | -0.9565 | 0.02376 | -0.0892 | -40.2567
-13 | -0.9296 | 0.02236 | -0.0858 | -41.5742
-12.5 | -0.8844 | 0.02208 | -0.0846 | -40.0543
-12 | -0.8432 | 0.02127 | -0.083 | -39.6427
-11.5 | -0.8021 | 0.02018 | -0.0815 | -39.7473
-11 | -0.7602 | 0.01896 | -0.08 | -40.0949
-10.5 | -0.7124 | 0.01839 | -0.0793 | -38.7384
-10 | -0.6653 | 0.01752 | -0.0784 | -37.9737
-9.5 | -0.6267 | 0.01512 | -0.0766 | -41.4484
-9 | -0.575 | 0.01468 | -0.0763 | -39.1689
-8.5 | -0.524 | 0.01401 | -0.076 | -37.4019
-8 | -0.4724 | 0.01331 | -0.0757 | -35.4921
-7.5 | -0.4201 | 0.01254 | -0.0756 | -33.5008
-7 | -0.3655 | 0.01222 | -0.0757 | -29.91
-6.5 | -0.3179 | 0.01057 | -0.0748 | -30.0757
-6 | -0.2639 | 0.01012 | -0.0749 | -26.0771
-5.5 | -0.2097 | 0.00973 | -0.075 | -21.5519
-5 | -0.155 | 0.00929 | -0.0752 | -16.6846
-4.5 | -0.1001 | 0.00889 | -0.0754 | -11.2598
-4 | -0.047 | 0.00828 | -0.0752 | -5.6763
-3.5 | 0.0077 | 0.00788 | -0.0754 | 0.97716
-3 | 0.0638 | 0.00765 | -0.0758 | 8.3399
-2.5 | 0.1199 | 0.00748 | -0.0763 | 16.0294
-2 | 0.1761 | 0.00719 | -0.0767 | 24.4924
-1.5 | 0.2331 | 0.00701 | -0.0773 | 33.2525
-1 | 0.2889 | 0.00671 | -0.0778 | 43.0551
-0.5 | 0.3375 | 0.00564 | -0.0774 | 59.8404
0 | 0.3858 | 0.00464 | -0.0767 | 83.1466
0.5 | 0.4432 | 0.00462 | -0.0774 | 95.9307
1 | 0.5012 | 0.0046 | -0.0781 | 108.9565
1.5 | 0.5593 | 0.0046 | -0.0789 | 121.587
2 | 0.6176 | 0.00467 | -0.0798 | 132.2484
2.5 | 0.6762 | 0.00465 | -0.0808 | 145.4194
3 | 0.7335 | 0.00469 | -0.0815 | 156.3966
3.5 | 0.7907 | 0.00473 | -0.0822 | 167.167
4 | 0.8445 | 0.0049 | -0.0823 | 172.3469
4.5 | 0.8893 | 0.0055 | -0.0807 | 161.6909
5 | 0.9108 | 0.00691 | -0.0748 | 131.809
5.5 | 0.9096 | 0.00835 | -0.0644 | 108.9341
6 | 0.9042 | 0.00989 | -0.0538 | 91.4257
6.5 | 0.9035 | 0.01163 | -0.0449 | 77.687
7 | 0.9194 | 0.01352 | -0.0399 | 68.003
8.5 | 1.0322 | 0.01684 | -0.0355 | 61.2945
9 | 1.0657 | 0.01795 | -0.0332 | 59.3705
9.5 | 1.0986 | 0.01913 | -0.031 | 57.4281
10 | 1.1275 | 0.02057 | -0.0284 | 54.8128
10.5 | 1.1576 | 0.02199 | -0.0261 | 52.6421
11 | 1.1888 | 0.02341 | -0.024 | 50.7817
11.5 | 1.2208 | 0.02482 | -0.0223 | 49.1861
12 | 1.2473 | 0.02662 | -0.02 | 46.8557
12.5 | 1.268 | 0.02893 | -0.0173 | 43.8299
13 | 1.2986 | 0.03059 | -0.0158 | 42.4518
13.5 | 1.3258 | 0.03254 | -0.0141 | 40.7437
14 | 1.3539 | 0.03449 | -0.0127 | 39.2549
14.5 | 1.3748 | 0.03708 | -0.0109 | 37.0766
15 | 1.3887 | 0.04036 | -0.0087 | 34.4078
15.5 | 1.4164 | 0.04255 | -0.0078 | 33.2879
16 | 1.4351 | 0.04561 | -0.0065 | 31.4646
16.5 | 1.4561 | 0.04856 | -0.0057 | 29.9856
17 | 1.4679 | 0.05255 | -0.0046 | 27.9334
17.5 | 1.4762 | 0.05705 | -0.0038 | 25.8755
18 | 1.487 | 0.0615 | -0.0035 | 24.1789
18.5 | 1.4999 | 0.06585 | -0.0036 | 22.7775
19 | 1.5028 | 0.07157 | -0.004 | 20.9976
19.5 | 1.5062 | 0.07748 | -0.0048 | 19.4399
20 | 1.5056 | 0.08414 | -0.0063 | 17.894

## 53. Re 2M Mach 0.25 (1)
BIGFOIL.COM POLAR EXPORT
NACA66-514 a=0.5
NACA66-514 a=0.5 |  |  |  | Cl Max: | 1.359 | at alpha= | 10 | deg
JavaFoil+Calcfoil stall+Eppler ext transition |  |  |  | L/D Max: | 156.651 | at alpha= | 4.5 | deg
Re: | 2000000 |  |  | Cd Min: | 0.00427 | at alpha= | 1 | deg
Mach: | 0.25 |  |  | Cl=0 at alpha= | -3.2903 | deg
|  |  |  | @ Cl=0.1, Cd= | 0.0073462
|  |  |  | @ Cl=0.4, Cd= | 0.0066455
|  |  |  | @ Cl=0.6, Cd= | 0.0049971
alpha (deg) | Cl | Cd | Cm | Cl/Cd
-16 | -0.212 | 0.143 | -0.019 | -1.479
-15.5 | -0.269 | 0.15461 | -0.019 | -1.741
-15 | -0.319 | 0.14316 | -0.019 | -2.226
-14.5 | -0.363 | 0.13316 | -0.02 | -2.725
-14 | -0.402 | 0.12362 | -0.02 | -3.255
-13.5 | -0.437 | 0.11047 | -0.02 | -3.956
-13 | -0.467 | 0.10116 | -0.021 | -4.613
-12.5 | -0.491 | 0.09366 | -0.021 | -5.238
-12 | -0.509 | 0.08562 | -0.022 | -5.94
-11.5 | -0.52 | 0.08093 | -0.023 | -6.429
-11 | -0.525 | 0.07515 | -0.024 | -6.99
-10.5 | -0.523 | 0.06913 | -0.024 | -7.573
-10 | -0.515 | 0.0642 | -0.025 | -8.026
-9.5 | -0.5 | 0.06009 | -0.025 | -8.322
-9 | -0.477 | 0.05608 | -0.026 | -8.503
-8.5 | -0.449 | 0.0526 | -0.027 | -8.539
-8 | -0.417 | 0.04935 | -0.027 | -8.452
-7.5 | -0.382 | 0.04609 | -0.028 | -8.293
-7 | -0.344 | 0.04327 | -0.029 | -7.951
-6.5 | -0.303 | 0.04067 | -0.03 | -7.457
-6 | -0.322 | 0.00886 | -0.061 | -36.333
-5.5 | -0.266 | 0.00858 | -0.062 | -30.993
-5 | -0.208 | 0.00836 | -0.063 | -24.87
-4.5 | -0.148 | 0.00807 | -0.064 | -18.374
-4 | -0.088 | 0.00787 | -0.065 | -11.133
-3.5 | -0.026 | 0.0077 | -0.066 | -3.407
-3 | 0.036 | 0.00752 | -0.067 | 4.748
-2.5 | 0.098 | 0.00735 | -0.068 | 13.335
-2 | 0.161 | 0.00723 | -0.069 | 22.237
-1.5 | 0.224 | 0.00712 | -0.07 | 31.411
-1 | 0.287 | 0.007 | -0.071 | 40.943
-0.5 | 0.35 | 0.00671 | -0.072 | 52.15
0 | 0.412 | 0.00663 | -0.073 | 62.197
0.5 | 0.475 | 0.00445 | -0.074 | 106.649
1 | 0.537 | 0.00427 | -0.075 | 125.662
1.5 | 0.598 | 0.00499 | -0.076 | 119.843
2 | 0.66 | 0.00521 | -0.077 | 126.714
2.5 | 0.721 | 0.00542 | -0.078 | 133.068
3 | 0.782 | 0.00559 | -0.079 | 139.805
3.5 | 0.839 | 0.00574 | -0.08 | 146.081
4 | 0.897 | 0.00591 | -0.081 | 151.747
4.5 | 0.955 | 0.00609 | -0.082 | 156.651
5 | 0.999 | 0.0129 | -0.082 | 77.466
5.5 | 1.053 | 0.01347 | -0.083 | 78.119
6 | 1.104 | 0.01406 | -0.084 | 78.539
6.5 | 1.153 | 0.0147 | -0.084 | 78.422
7 | 1.199 | 0.01537 | -0.085 | 78.003
7.5 | 1.241 | 0.01607 | -0.086 | 77.246
8 | 1.28 | 0.017 | -0.087 | 75.274
8.5 | 1.311 | 0.01786 | -0.088 | 73.395
9 | 1.335 | 0.01878 | -0.089 | 71.049
9.5 | 1.351 | 0.01985 | -0.09 | 68.062
10 | 1.359 | 0.02084 | -0.091 | 65.219
10.5 | 1.359 | 0.02192 | -0.092 | 61.983
11 | 1.344 | 0.02344 | -0.092 | 57.339
11.5 | 1.313 | 0.0249 | -0.093 | 52.729
12 | 1.267 | 0.02676 | -0.094 | 47.346
12.5 | 1.2 | 0.03035 | -0.093 | 39.542
13 | 0.967 | 0.092 | -0.047 | 10.506
13.5 | 0.904 | 0.09935 | -0.047 | 9.098
14 | 0.833 | 0.10734 | -0.046 | 7.761
14.5 | 0.756 | 0.11999 | -0.044 | 6.3
15 | 0.674 | 0.13133 | -0.043 | 5.13

## 54. Re 2M Mach 0.25 (2)
BIGFOIL.COM POLAR EXPORT
NACA66-514 a=0.5
NACA66-514 a=0.5 |  |  |  | Cl Max: | 1.4118 | at alpha= | 18 | deg
XFOIL ncrit=9 |  |  |  | L/D Max: | 172.917 | at alpha= | 4 | deg
Re: | 2000000 |  |  | Cd Min: | 0.22091 | at alpha= | -20 | deg
Mach: | 0.25 |  |  | Cl=0 at alpha= | -3.5961 | deg
|  |  |  | @ Cl=0.1, Cd= | 0.0076716
|  |  |  | @ Cl=0.4, Cd= | 0.0047488
|  |  |  | @ Cl=0.6, Cd= | 0.004711
alpha (deg) | Cl | Cd | Cm | Cl/Cd
-20 | -0.483 | 0.22091 | -0.0149 | -2.1864
-19.5 | -0.4655 | 0.2138 | -0.0189 | -2.1773
-19 | -0.4496 | 0.20625 | -0.0231 | -2.1799
-18.5 | -0.4337 | 0.19857 | -0.0272 | -2.1841
-18 | -0.418 | 0.19168 | -0.0312 | -2.1807
-17.5 | -0.4018 | 0.18445 | -0.0353 | -2.1784
-17 | -0.3817 | 0.17934 | -0.0391 | -2.1284
-16.5 | -0.3671 | 0.17108 | -0.0434 | -2.1458
-16 | -0.3543 | 0.16324 | -0.0473 | -2.1704
-15 | -0.3268 | 0.14816 | -0.0552 | -2.2057
-14.5 | -0.2626 | 0.13304 | -0.0481 | -1.9738
-13.5 | -0.2931 | 0.12498 | -0.0672 | -2.3452
-13 | -0.2844 | 0.11702 | -0.0712 | -2.4304
-12.5 | -0.2941 | 0.10474 | -0.0765 | -2.8079
-12 | -0.3021 | 0.09449 | -0.0815 | -3.1972
-11.5 | -0.2833 | 0.09006 | -0.0845 | -3.1457
-11 | -0.2933 | 0.0802 | -0.0895 | -3.6571
-10.5 | -0.3056 | 0.0705 | -0.095 | -4.3348
-10 | -0.3809 | 0.05268 | -0.1068 | -7.2304
-9.5 | -0.4651 | 0.04076 | -0.0999 | -11.4107
-9 | -0.5767 | 0.0182 | -0.0852 | -31.6868
-8.5 | -0.5296 | 0.01686 | -0.0836 | -31.4116
-8 | -0.4784 | 0.0158 | -0.0826 | -30.2785
-7.5 | -0.4278 | 0.01429 | -0.0815 | -29.937
-7 | -0.3741 | 0.01323 | -0.0808 | -28.2766
-6.5 | -0.3184 | 0.01256 | -0.0805 | -25.3503
-6 | -0.269 | 0.01072 | -0.0793 | -25.0933
-5.5 | -0.2127 | 0.0102 | -0.0792 | -20.8529
-5 | -0.1562 | 0.00968 | -0.0791 | -16.1364
-4.5 | -0.1001 | 0.00916 | -0.079 | -10.9279
-4 | -0.0433 | 0.00874 | -0.079 | -4.9542
-3.5 | 0.0103 | 0.00804 | -0.0785 | 1.2811
-3 | 0.0679 | 0.00781 | -0.0788 | 8.694
-2.5 | 0.1259 | 0.00756 | -0.0792 | 16.6534
-2 | 0.1839 | 0.00728 | -0.0796 | 25.261
-1.5 | 0.2423 | 0.00707 | -0.0801 | 34.2716
-1 | 0.3007 | 0.00687 | -0.0807 | 43.77
-0.5 | 0.3508 | 0.00588 | -0.0801 | 59.6599
0 | 0.399 | 0.00475 | -0.0793 | 84
0.5 | 0.4583 | 0.00468 | -0.0799 | 97.9274
1 | 0.518 | 0.00467 | -0.0807 | 110.9208
1.5 | 0.5778 | 0.0047 | -0.0814 | 122.9362
2 | 0.6382 | 0.00473 | -0.0824 | 134.926
2.5 | 0.6987 | 0.00475 | -0.0834 | 147.0947
3 | 0.7582 | 0.00477 | -0.0841 | 158.9518
3.5 | 0.8169 | 0.00482 | -0.0846 | 169.4813
4 | 0.8715 | 0.00504 | -0.0844 | 172.9167
4.5 | 0.9147 | 0.00569 | -0.082 | 160.7557
5 | 0.9255 | 0.00724 | -0.0736 | 127.8315
5.5 | 0.9087 | 0.00882 | -0.06 | 103.0272
6 | 0.9022 | 0.0107 | -0.0496 | 84.3178
6.5 | 0.8981 | 0.01277 | -0.0402 | 70.3289
7 | 0.9291 | 0.01493 | -0.0386 | 62.2304
8.5 | 1.0324 | 0.01864 | -0.0311 | 55.3863
9 | 1.0673 | 0.01986 | -0.0288 | 53.7412
9.5 | 1.0994 | 0.02129 | -0.0261 | 51.6393
10 | 1.1247 | 0.02319 | -0.0228 | 48.4994
10.5 | 1.1582 | 0.02469 | -0.0207 | 46.9097
11 | 1.1883 | 0.02646 | -0.0182 | 44.9093
11.5 | 1.2179 | 0.02834 | -0.0159 | 42.9746
12 | 1.2389 | 0.03088 | -0.0129 | 40.1198
12.5 | 1.2636 | 0.03328 | -0.0105 | 37.9688
13 | 1.2921 | 0.0355 | -0.0086 | 36.3972
13.5 | 1.3175 | 0.03803 | -0.0065 | 34.6437
14 | 1.3337 | 0.04144 | -0.0042 | 32.1839
14.5 | 1.3552 | 0.04455 | -0.0025 | 30.4198
15 | 1.372 | 0.04822 | -0.0008 | 28.4529
15.5 | 1.3972 | 0.05128 | 0.0002 | 27.2465
16 | 1.3967 | 0.05699 | 0.0017 | 24.5078
16.5 | 1.4069 | 0.06194 | 0.0024 | 22.7139
17 | 1.4047 | 0.06853 | 0.0026 | 20.4976
17.5 | 1.41 | 0.0746 | 0.0021 | 18.9008
18 | 1.4118 | 0.08142 | 0.0009 | 17.3397
18.5 | 1.3963 | 0.09091 | -0.0016 | 15.3591
19 | 1.3752 | 0.10187 | -0.0056 | 13.4996
19.5 | 1.3414 | 0.11544 | -0.0119 | 11.6199
20 | 1.313 | 0.12893 | -0.0191 | 10.1838

## 55. Re 2M Mach 0.50 (1)
BIGFOIL.COM POLAR EXPORT
NACA66-514 a=0.5
NACA66-514 a=0.5 |  |  |  | Cl Max: | 1.274 | at alpha= | 7.5 | deg
JavaFoil+Calcfoil stall+Eppler ext transition |  |  |  | L/D Max: | 150.713 | at alpha= | 4.5 | deg
Re: | 2000000 |  |  | Cd Min: | 0.0051 | at alpha= | 0.5 | deg
Mach: | 0.5 |  |  | Cl=0 at alpha= | -3.2899 | deg
|  |  |  | @ Cl=0.1, Cd= | 0.0075717
|  |  |  | @ Cl=0.4, Cd= | 0.00712
|  |  |  | @ Cl=0.6, Cd= | 0.0052941
alpha (deg) | Cl | Cd | Cm | Cl/Cd
-20 | -0.925 | 0.17541 | -0.023 | -5.271
-19.5 | -0.895 | 0.16927 | -0.022 | -5.289
-19 | -0.868 | 0.16383 | -0.022 | -5.297
-18.5 | -0.841 | 0.15909 | -0.023 | -5.283
-18 | -0.814 | 0.15418 | -0.023 | -5.277
-17.5 | -0.787 | 0.14957 | -0.024 | -5.258
-17 | -0.759 | 0.14904 | -0.024 | -5.092
-16.5 | -0.731 | 0.13952 | -0.024 | -5.236
-16 | -0.703 | 0.13814 | -0.024 | -5.089
-15.5 | -0.676 | 0.13069 | -0.024 | -5.171
-15 | -0.649 | 0.12406 | -0.025 | -5.228
-14.5 | -0.621 | 0.12015 | -0.025 | -5.171
-14 | -0.594 | 0.12164 | -0.026 | -4.884
-13.5 | -0.565 | 0.11382 | -0.024 | -4.964
-13 | -0.538 | 0.11173 | -0.025 | -4.813
-12.5 | -0.51 | 0.10616 | -0.026 | -4.807
-12 | -0.483 | 0.10267 | -0.026 | -4.703
-11.5 | -0.455 | 0.09949 | -0.027 | -4.577
-11 | -0.428 | 0.09488 | -0.027 | -4.508
-10.5 | -0.4 | 0.09187 | -0.027 | -4.355
-10 | -0.372 | 0.08705 | -0.027 | -4.274
-9.5 | -0.344 | 0.07302 | -0.027 | -4.716
-9 | -0.317 | 0.06472 | -0.027 | -4.893
-8.5 | -0.289 | 0.05873 | -0.028 | -4.922
-8 | -0.261 | 0.05367 | -0.029 | -4.871
-7.5 | -0.234 | 0.04975 | -0.029 | -4.699
-7 | -0.206 | 0.06678 | -0.027 | -3.079
-6.5 | -0.282 | 0.046 | -0.03 | -6.129
-6 | -0.263 | 0.04158 | -0.03 | -6.33
-5.5 | -0.226 | 0.03874 | -0.031 | -5.841
-5 | -0.181 | 0.03605 | -0.034 | -5.027
-4.5 | -0.162 | 0.00873 | -0.071 | -18.577
-4 | -0.096 | 0.00856 | -0.072 | -11.272
-3.5 | -0.029 | 0.00823 | -0.073 | -3.53
-3 | 0.04 | 0.00805 | -0.075 | 4.927
-2.5 | 0.109 | 0.0075 | -0.076 | 14.556
-2 | 0.179 | 0.00708 | -0.077 | 25.316
-1.5 | 0.25 | 0.00738 | -0.078 | 33.816
-1 | 0.32 | 0.00725 | -0.079 | 44.169
-0.5 | 0.391 | 0.00712 | -0.08 | 54.945
0 | 0.458 | 0.00712 | -0.081 | 64.334
0.5 | 0.527 | 0.0051 | -0.082 | 103.359
1 | 0.596 | 0.00528 | -0.083 | 112.809
1.5 | 0.664 | 0.00552 | -0.084 | 120.35
2 | 0.733 | 0.00579 | -0.085 | 126.547
2.5 | 0.801 | 0.006 | -0.086 | 133.473
3 | 0.869 | 0.0062 | -0.087 | 140.022
3.5 | 0.929 | 0.00644 | -0.089 | 144.265
4 | 0.993 | 0.00668 | -0.09 | 148.574
4.5 | 1.055 | 0.007 | -0.091 | 150.713
5 | 1.101 | 0.01532 | -0.091 | 71.873
5.5 | 1.155 | 0.01613 | -0.092 | 71.588
6 | 1.202 | 0.01708 | -0.093 | 70.405
6.5 | 1.241 | 0.01805 | -0.094 | 68.773
7 | 1.268 | 0.0194 | -0.095 | 65.324
7.5 | 1.274 | 0.0208 | -0.096 | 61.273
8 | 1.244 | 0.02242 | -0.097 | 55.478
8.5 | 0.866 | 0.05827 | -0.039 | 14.859
9 | 0.672 | 0.0628 | -0.043 | 10.693
9.5 | 0.698 | 0.07459 | -0.042 | 9.356
10 | 0.725 | 0.08512 | -0.045 | 8.518
10.5 | 0.752 | 0.08807 | -0.046 | 8.534
11 | 0.778 | 0.08941 | -0.046 | 8.702
11.5 | 0.804 | 0.09718 | -0.046 | 8.277
12 | 0.832 | 0.10005 | -0.051 | 8.316
12.5 | 0.858 | 0.1033 | -0.051 | 8.309

## 56. Re 2M Mach 0.50 (2)
BIGFOIL.COM POLAR EXPORT
NACA66-514 a=0.5
NACA66-514 a=0.5 |  |  |  | Cl Max: | 1.1635 | at alpha= | 12 | deg
XFOIL ncrit=9 |  |  |  | L/D Max: | 175.49 | at alpha= | 4 | deg
Re: | 2000000 |  |  | Cd Min: | 0.23927 | at alpha= | -20 | deg
Mach: | 0.5 |  |  | Cl=0 at alpha= | -3.7504 | deg
|  |  |  | @ Cl=0.1, Cd= | 0.0083837
|  |  |  | @ Cl=0.4, Cd= | 0.006988
|  |  |  | @ Cl=0.6, Cd= | 0.0050938
alpha (deg) | Cl | Cd | Cm | Cl/Cd
-20 | -0.5099 | 0.23927 | -0.0135 | -2.1311
-19.5 | -0.4878 | 0.23084 | -0.0185 | -2.1132
-19 | -0.4664 | 0.22283 | -0.0234 | -2.0931
-18.5 | -0.4456 | 0.21451 | -0.0283 | -2.0773
-17.5 | -0.4036 | 0.19864 | -0.0377 | -2.0318
-17 | -0.3805 | 0.19247 | -0.0422 | -1.9769
-16 | -0.3423 | 0.17547 | -0.0514 | -1.9508
-15.5 | -0.3198 | 0.1689 | -0.0558 | -1.8934
-15 | -0.301 | 0.16093 | -0.0602 | -1.8704
-14.5 | -0.2834 | 0.15276 | -0.0646 | -1.8552
-14 | -0.2711 | 0.14292 | -0.0695 | -1.8969
-13.5 | -0.2508 | 0.13646 | -0.0735 | -1.8379
-13 | -0.2309 | 0.12986 | -0.0775 | -1.7781
-12.5 | -0.2173 | 0.12184 | -0.0817 | -1.7835
-12 | -0.2054 | 0.11357 | -0.0861 | -1.8086
-11.5 | -0.1954 | 0.10537 | -0.0905 | -1.8544
-11 | -0.1807 | 0.09869 | -0.0943 | -1.831
-10.5 | -0.1685 | 0.09168 | -0.0981 | -1.8379
-10 | -0.1631 | 0.08373 | -0.1023 | -1.9479
-9 | -0.171 | 0.06574 | -0.1121 | -2.6012
-8.5 | -0.1914 | 0.0549 | -0.1205 | -3.4863
-8 | -0.2193 | 0.04608 | -0.125 | -4.7591
-7.5 | -0.2506 | 0.04005 | -0.1205 | -6.2572
-7 | -0.254 | 0.03474 | -0.1164 | -7.3115
-6.5 | -0.2483 | 0.02884 | -0.1117 | -8.6096
-6 | -0.2349 | 0.02232 | -0.1062 | -10.5242
-5.5 | -0.2097 | 0.01566 | -0.1008 | -13.3908
-5 | -0.1561 | 0.01294 | -0.0983 | -12.0634
-4.5 | -0.0941 | 0.01134 | -0.0968 | -8.2981
-4 | -0.0315 | 0.01014 | -0.0956 | -3.1065
-3.5 | 0.0316 | 0.00936 | -0.0946 | 3.3761
-3 | 0.0907 | 0.00844 | -0.0932 | 10.7464
-2.5 | 0.1551 | 0.00805 | -0.0929 | 19.2671
-2 | 0.22 | 0.00775 | -0.0928 | 28.3871
-1.5 | 0.2845 | 0.00751 | -0.0927 | 37.8828
-1 | 0.3506 | 0.00731 | -0.0931 | 47.9617
-0.5 | 0.4135 | 0.0069 | -0.0931 | 59.9275
0 | 0.4578 | 0.00511 | -0.0906 | 89.589
0.5 | 0.5234 | 0.00504 | -0.0909 | 103.8492
1 | 0.5914 | 0.00509 | -0.0917 | 116.1886
1.5 | 0.6596 | 0.00512 | -0.0924 | 128.8281
2 | 0.7283 | 0.00518 | -0.0933 | 140.5985
2.5 | 0.7964 | 0.00519 | -0.094 | 153.4489
3 | 0.8637 | 0.00525 | -0.0943 | 164.5143
4 | 0.9845 | 0.00561 | -0.0918 | 175.4902
4.5 | 1.0027 | 0.00649 | -0.0824 | 154.4992
5 | 0.9651 | 0.00868 | -0.0642 | 111.1866
5.5 | 0.9304 | 0.01186 | -0.049 | 78.4486
6 | 0.9089 | 0.01505 | -0.037 | 60.392
6.5 | 0.8918 | 0.01832 | -0.0263 | 48.679
7 | 0.935 | 0.02137 | -0.0271 | 43.7529
7.5 | 0.9709 | 0.02314 | -0.0236 | 41.9576
8 | 1.0066 | 0.02503 | -0.02 | 40.2157
8.5 | 1.0385 | 0.02725 | -0.0162 | 38.1101
9 | 1.0705 | 0.02961 | -0.0125 | 36.1533
9.5 | 1.0966 | 0.03246 | -0.0084 | 33.7831
10 | 1.1126 | 0.03616 | -0.004 | 30.7688
10.5 | 1.1334 | 0.03977 | -0.0001 | 28.4989
11 | 1.1488 | 0.04399 | 0.0038 | 26.115
11.5 | 1.1619 | 0.04866 | 0.0075 | 23.8779
12 | 1.1635 | 0.05459 | 0.011 | 21.3134
12.5 | 1.1505 | 0.06259 | 0.0132 | 18.3815
13 | 1.128 | 0.07249 | 0.0129 | 15.5608
13.5 | 1.0997 | 0.0841 | 0.0099 | 13.0761
14 | 1.0719 | 0.09692 | 0.0044 | 11.0596
14.5 | 1.0435 | 0.111 | -0.0034 | 9.4009
15 | 1.015 | 0.12647 | -0.0131 | 8.0256
15.5 | 0.9864 | 0.14324 | -0.0238 | 6.8863
16 | 0.9618 | 0.16035 | -0.034 | 5.9981
16.5 | 0.9417 | 0.17748 | -0.0441 | 5.3059
17 | 0.9369 | 0.19176 | -0.0524 | 4.8858

## 57. Re 3M Mach 0.00 (1)
BIGFOIL.COM POLAR EXPORT
NACA66-514 a=0.5
NACA66-514 a=0.5 |  |  |  | Cl Max: | 1.4 | at alpha= | 11 | deg
JavaFoil+Calcfoil stall+Eppler ext transition |  |  |  | L/D Max: | 167.957 | at alpha= | 4.5 | deg
Re: | 3000000 |  |  | Cd Min: | 0.0043 | at alpha= | 0.5 | deg
Mach: | 0 |  |  | Cl=0 at alpha= | -3.2917 | deg
|  |  |  | @ Cl=0.1, Cd= | 0.0067093
|  |  |  | @ Cl=0.4, Cd= | 0.00438
|  |  |  | @ Cl=0.6, Cd= | 0.0044217
alpha (deg) | Cl | Cd | Cm | Cl/Cd
-18.5 | -0.506 | 0.16466 | -0.017 | -3.072
-18 | -0.525 | 0.15465 | -0.017 | -3.392
-17.5 | -0.543 | 0.14959 | -0.018 | -3.629
-17 | -0.557 | 0.13804 | -0.018 | -4.038
-16.5 | -0.571 | 0.13139 | -0.019 | -4.345
-16 | -0.583 | 0.12515 | -0.019 | -4.66
-15.5 | -0.594 | 0.11734 | -0.02 | -5.064
-15 | -0.603 | 0.10934 | -0.02 | -5.519
-14.5 | -0.611 | 0.1028 | -0.021 | -5.941
-14 | -0.616 | 0.09767 | -0.021 | -6.304
-13.5 | -0.618 | 0.09132 | -0.022 | -6.77
-13 | -0.618 | 0.08633 | -0.022 | -7.155
-12.5 | -0.614 | 0.08149 | -0.023 | -7.536
-12 | -0.607 | 0.07654 | -0.023 | -7.93
-11.5 | -0.597 | 0.07229 | -0.024 | -8.253
-11 | -0.582 | 0.06779 | -0.024 | -8.592
-10.5 | -0.565 | 0.06389 | -0.025 | -8.84
-10 | -0.543 | 0.0596 | -0.026 | -9.116
-9.5 | -0.518 | 0.05588 | -0.027 | -9.276
-9 | -0.489 | 0.05168 | -0.029 | -9.458
-8.5 | -0.456 | 0.04828 | -0.03 | -9.441
-8 | -0.518 | 0.00908 | -0.055 | -57.004
-7.5 | -0.47 | 0.0088 | -0.056 | -53.43
-7 | -0.421 | 0.00857 | -0.057 | -49.073
-6.5 | -0.369 | 0.00825 | -0.058 | -44.689
-6 | -0.315 | 0.00798 | -0.059 | -39.481
-5.5 | -0.259 | 0.0078 | -0.06 | -33.235
-5 | -0.202 | 0.00761 | -0.061 | -26.582
-4.5 | -0.144 | 0.00735 | -0.062 | -19.609
-4 | -0.085 | 0.0072 | -0.063 | -11.819
-3.5 | -0.025 | 0.00702 | -0.064 | -3.624
-3 | 0.035 | 0.00689 | -0.065 | 5.025
-2.5 | 0.095 | 0.00672 | -0.066 | 14.142
-2 | 0.156 | 0.00659 | -0.067 | 23.619
-1.5 | 0.217 | 0.00647 | -0.068 | 33.487
-1 | 0.277 | 0.00647 | -0.069 | 42.876
-0.5 | 0.339 | 0.00644 | -0.07 | 52.663
0 | 0.4 | 0.00438 | -0.071 | 91.253
0.5 | 0.461 | 0.0043 | -0.072 | 107.111
1 | 0.521 | 0.00448 | -0.073 | 116.307
1.5 | 0.581 | 0.00439 | -0.074 | 132.287
2 | 0.641 | 0.00449 | -0.075 | 142.721
2.5 | 0.701 | 0.00497 | -0.076 | 140.986
3 | 0.76 | 0.00508 | -0.077 | 149.53
3.5 | 0.815 | 0.00521 | -0.078 | 156.451
4 | 0.872 | 0.00537 | -0.078 | 162.44
4.5 | 0.929 | 0.00553 | -0.079 | 167.957
5 | 0.973 | 0.01151 | -0.079 | 84.553
5.5 | 1.026 | 0.01199 | -0.08 | 85.523
6 | 1.077 | 0.01248 | -0.081 | 86.287
6.5 | 1.126 | 0.01301 | -0.082 | 86.515
7 | 1.173 | 0.01356 | -0.083 | 86.465
7.5 | 1.218 | 0.01408 | -0.084 | 86.456
8 | 1.259 | 0.01477 | -0.085 | 85.271
8.5 | 1.296 | 0.01544 | -0.086 | 83.918
9 | 1.327 | 0.01614 | -0.087 | 82.221
9.5 | 1.354 | 0.01694 | -0.087 | 79.936
10 | 1.376 | 0.01772 | -0.088 | 77.611
10.5 | 1.392 | 0.01868 | -0.089 | 74.518
11 | 1.4 | 0.01968 | -0.09 | 71.134
11.5 | 1.398 | 0.02064 | -0.091 | 67.756
12 | 1.39 | 0.02188 | -0.092 | 63.541
12.5 | 1.375 | 0.02315 | -0.092 | 59.394
13 | 1.354 | 0.02435 | -0.093 | 55.618
13.5 | 1.327 | 0.02591 | -0.094 | 51.238
14 | 1.296 | 0.02744 | -0.094 | 47.22
14.5 | 1.259 | 0.0295 | -0.095 | 42.676
15 | 1.218 | 0.03163 | -0.095 | 38.516
15.5 | 1.158 | 0.03937 | -0.094 | 29.403
16 | 0.982 | 0.10606 | -0.066 | 9.258

## 58. Re 3M Mach 0.00 (2)
BIGFOIL.COM POLAR EXPORT
NACA66-514 a=0.5
NACA66-514 a=0.5 |  |  |  | Cl Max: | 1.5938 | at alpha= | 20 | deg
XFOIL ncrit=9 |  |  |  | L/D Max: | 186.179 | at alpha= | 3.5 | deg
Re: | 3000000 |  |  | Cd Min: | 0.06963 | at alpha= | 20 | deg
Mach: | 0 |  |  | Cl=0 at alpha= | -3.5423 | deg
|  |  |  | @ Cl=0.1, Cd= | 0.0066595
|  |  |  | @ Cl=0.4, Cd= | 0.0044894
|  |  |  | @ Cl=0.6, Cd= | 0.0039946
alpha (deg) | Cl | Cd | Cm | Cl/Cd
-19 | -1.1348 | 0.04869 | -0.1024 | -23.3066
-18.5 | -1.1861 | 0.03822 | -0.106 | -31.0335
-18 | -1.2021 | 0.03315 | -0.1049 | -36.2624
-17 | -1.2028 | 0.02679 | -0.099 | -44.8973
-16.5 | -1.2034 | 0.02397 | -0.0944 | -50.2044
-16 | -1.1882 | 0.02218 | -0.0904 | -53.5708
-15.5 | -1.1663 | 0.02085 | -0.0866 | -55.9376
-15 | -1.1411 | 0.01983 | -0.0828 | -57.5441
-14.5 | -1.1081 | 0.01897 | -0.08 | -58.4133
-14 | -1.0696 | 0.01807 | -0.0782 | -59.192
-13.5 | -1.026 | 0.01745 | -0.077 | -58.7966
-13 | -0.9823 | 0.01668 | -0.0759 | -58.8909
-12.5 | -0.9443 | 0.01522 | -0.074 | -62.0434
-12 | -0.8968 | 0.01458 | -0.0733 | -61.5089
-11.5 | -0.8471 | 0.01408 | -0.0729 | -60.1634
-11 | -0.797 | 0.01357 | -0.0726 | -58.7325
-10.5 | -0.7453 | 0.01321 | -0.0725 | -56.4194
-10 | -0.6937 | 0.01278 | -0.0724 | -54.2801
-9.5 | -0.6401 | 0.0125 | -0.0726 | -51.208
-9 | -0.5941 | 0.01118 | -0.0716 | -53.1395
-8.5 | -0.5418 | 0.01066 | -0.0715 | -50.8255
-8 | -0.4882 | 0.01029 | -0.0716 | -47.4441
-7.5 | -0.4344 | 0.00992 | -0.0718 | -43.7903
-7 | -0.3796 | 0.00959 | -0.0721 | -39.5829
-6.5 | -0.3247 | 0.00926 | -0.0724 | -35.0648
-6 | -0.2692 | 0.009 | -0.0728 | -29.9111
-5.5 | -0.2187 | 0.00815 | -0.0724 | -26.8344
-5 | -0.1636 | 0.00787 | -0.0727 | -20.7878
-4.5 | -0.108 | 0.00759 | -0.0731 | -14.2292
-4 | -0.0519 | 0.00733 | -0.0737 | -7.0805
-3.5 | 0.0048 | 0.00714 | -0.0743 | 0.67227
-3 | 0.0603 | 0.0068 | -0.0746 | 8.8676
-2.5 | 0.1168 | 0.0066 | -0.0752 | 17.697
-2 | 0.1736 | 0.00648 | -0.0759 | 26.7901
-1.5 | 0.2304 | 0.00633 | -0.0765 | 36.3981
-1 | 0.2875 | 0.00615 | -0.0773 | 46.748
-0.5 | 0.3405 | 0.00551 | -0.0774 | 61.7967
0 | 0.3912 | 0.00459 | -0.0774 | 85.2288
0.5 | 0.4437 | 0.00399 | -0.0775 | 111.203
1 | 0.5017 | 0.00397 | -0.0783 | 126.3728
1.5 | 0.5601 | 0.00396 | -0.0793 | 141.4394
2 | 0.6177 | 0.00401 | -0.0801 | 154.0399
2.5 | 0.6765 | 0.00402 | -0.0812 | 168.2836
3 | 0.7339 | 0.00407 | -0.0821 | 180.3194
3.5 | 0.7894 | 0.00424 | -0.0826 | 186.1792
4 | 0.836 | 0.00487 | -0.0814 | 171.6632
4.5 | 0.8672 | 0.00612 | -0.0775 | 141.6993
5 | 0.8857 | 0.0075 | -0.0712 | 118.0933
5.5 | 0.8899 | 0.00863 | -0.0618 | 103.117
6 | 0.8953 | 0.00997 | -0.0533 | 89.7994
6.5 | 0.9082 | 0.01133 | -0.0468 | 80.1589
7 | 0.9314 | 0.01242 | -0.0421 | 74.9919
7.5 | 0.9624 | 0.01315 | -0.0387 | 73.1863
8 | 1.0215 | 0.01411 | -0.0417 | 72.3955
8.5 | 1.0578 | 0.01495 | -0.0397 | 70.7559
9 | 1.0916 | 0.01596 | -0.0374 | 68.396
9.5 | 1.1241 | 0.01706 | -0.0351 | 65.891
10 | 1.1583 | 0.0181 | -0.0331 | 63.9945
10.5 | 1.191 | 0.01925 | -0.031 | 61.8701
11 | 1.221 | 0.0206 | -0.0287 | 59.2718
11.5 | 1.2516 | 0.02196 | -0.0267 | 56.9945
12 | 1.283 | 0.0233 | -0.0248 | 55.0644
12.5 | 1.313 | 0.02479 | -0.023 | 52.9649
13 | 1.3419 | 0.02638 | -0.0212 | 50.8681
13.5 | 1.3652 | 0.02843 | -0.0189 | 48.0197
14 | 1.3926 | 0.03025 | -0.0172 | 46.0364
14.5 | 1.4195 | 0.03214 | -0.0157 | 44.1661
15 | 1.4449 | 0.03422 | -0.0141 | 42.2238
15.5 | 1.4705 | 0.03632 | -0.0128 | 40.4873
16 | 1.4904 | 0.03895 | -0.0112 | 38.2644
16.5 | 1.5079 | 0.0419 | -0.0097 | 35.9881
17 | 1.5266 | 0.04483 | -0.0085 | 34.0531
17.5 | 1.5464 | 0.04774 | -0.0076 | 32.3921
18 | 1.5611 | 0.05127 | -0.0068 | 30.4486
18.5 | 1.5736 | 0.05512 | -0.0061 | 28.5486
19 | 1.5791 | 0.05991 | -0.0056 | 26.3579
19.5 | 1.5873 | 0.06459 | -0.0055 | 24.575
20 | 1.5938 | 0.06963 | -0.0059 | 22.8896

## 59. Re 3M Mach 0.10 (1)
BIGFOIL.COM POLAR EXPORT
NACA66-514 a=0.5
NACA66-514 a=0.5 |  |  |  | Cl Max: | 1.395 | at alpha= | 11 | deg
JavaFoil+Calcfoil stall+Eppler ext transition |  |  |  | L/D Max: | 167.627 | at alpha= | 4.5 | deg
Re: | 3000000 |  |  | Cd Min: | 0.00432 | at alpha= | 0.5 | deg
Mach: | 0.1 |  |  | Cl=0 at alpha= | -3.2869 | deg
|  |  |  | @ Cl=0.1, Cd= | 0.0067727
|  |  |  | @ Cl=0.4, Cd= | 0.0044759
|  |  |  | @ Cl=0.6, Cd= | 0.0044167
alpha (deg) | Cl | Cd | Cm | Cl/Cd
-18 | -0.478 | 0.16096 | -0.017 | -2.973
-17.5 | -0.5 | 0.15172 | -0.018 | -3.293
-17 | -0.517 | 0.14187 | -0.018 | -3.645
-16.5 | -0.534 | 0.13477 | -0.019 | -3.96
-16 | -0.549 | 0.12658 | -0.019 | -4.338
-15.5 | -0.563 | 0.119 | -0.02 | -4.734
-15 | -0.576 | 0.11171 | -0.02 | -5.153
-14.5 | -0.586 | 0.10505 | -0.02 | -5.581
-14 | -0.594 | 0.0994 | -0.021 | -5.981
-13.5 | -0.6 | 0.09225 | -0.022 | -6.503
-13 | -0.602 | 0.087 | -0.022 | -6.924
-12.5 | -0.601 | 0.08189 | -0.023 | -7.346
-12 | -0.597 | 0.07788 | -0.023 | -7.666
-11.5 | -0.589 | 0.07295 | -0.024 | -8.071
-11 | -0.576 | 0.06853 | -0.024 | -8.412
-10.5 | -0.56 | 0.06438 | -0.025 | -8.705
-10 | -0.541 | 0.06007 | -0.026 | -9.001
-9.5 | -0.517 | 0.0562 | -0.027 | -9.191
-9 | -0.487 | 0.0525 | -0.028 | -9.278
-8.5 | -0.454 | 0.04949 | -0.029 | -9.178
-8 | -0.518 | 0.00911 | -0.055 | -56.888
-7.5 | -0.471 | 0.0089 | -0.056 | -52.971
-7 | -0.422 | 0.00859 | -0.057 | -49.123
-6.5 | -0.37 | 0.00833 | -0.058 | -44.435
-6 | -0.316 | 0.00799 | -0.059 | -39.549
-5.5 | -0.26 | 0.0078 | -0.06 | -33.376
-5 | -0.203 | 0.0076 | -0.061 | -26.751
-4.5 | -0.145 | 0.00745 | -0.062 | -19.437
-4 | -0.085 | 0.00718 | -0.063 | -11.898
-3.5 | -0.026 | 0.00703 | -0.064 | -3.639
-3 | 0.035 | 0.00685 | -0.065 | 5.077
-2.5 | 0.096 | 0.00678 | -0.066 | 14.094
-2 | 0.156 | 0.00667 | -0.067 | 23.45
-1.5 | 0.218 | 0.00655 | -0.068 | 33.244
-1 | 0.279 | 0.00645 | -0.069 | 43.229
-0.5 | 0.341 | 0.00642 | -0.07 | 53.107
0 | 0.402 | 0.00441 | -0.071 | 91.153
0.5 | 0.463 | 0.00432 | -0.072 | 106.982
1 | 0.523 | 0.00446 | -0.073 | 117.309
1.5 | 0.584 | 0.00439 | -0.074 | 133.004
2 | 0.644 | 0.00449 | -0.075 | 143.391
2.5 | 0.704 | 0.00498 | -0.076 | 141.258
3 | 0.764 | 0.0051 | -0.077 | 149.641
3.5 | 0.819 | 0.00522 | -0.078 | 156.791
4 | 0.877 | 0.00538 | -0.079 | 162.782
4.5 | 0.933 | 0.00557 | -0.08 | 167.627
5 | 0.977 | 0.01158 | -0.08 | 84.402
5.5 | 1.03 | 0.01209 | -0.081 | 85.229
6 | 1.081 | 0.01258 | -0.082 | 85.962
6.5 | 1.131 | 0.01311 | -0.083 | 86.205
7 | 1.177 | 0.01367 | -0.083 | 86.101
7.5 | 1.222 | 0.0142 | -0.084 | 86.022
8 | 1.263 | 0.01492 | -0.085 | 84.674
8.5 | 1.299 | 0.01559 | -0.086 | 83.299
9 | 1.329 | 0.0163 | -0.087 | 81.546
9.5 | 1.355 | 0.01712 | -0.088 | 79.132
10 | 1.375 | 0.01797 | -0.089 | 76.502
10.5 | 1.39 | 0.01893 | -0.09 | 73.421
11 | 1.395 | 0.01995 | -0.09 | 69.904
11.5 | 1.39 | 0.02093 | -0.091 | 66.407
12 | 1.378 | 0.02223 | -0.092 | 61.982
12.5 | 1.359 | 0.02372 | -0.093 | 57.273
13 | 1.333 | 0.02488 | -0.093 | 53.573
13.5 | 1.301 | 0.02653 | -0.094 | 49.045
14 | 1.263 | 0.02836 | -0.095 | 44.54
14.5 | 1.22 | 0.0305 | -0.095 | 40.008
15 | 1.158 | 0.03721 | -0.094 | 31.127
15.5 | 0.969 | 0.106 | -0.061 | 9.146
16 | 0.924 | 0.11577 | -0.058 | 7.981

## 60. Re 3M Mach 0.10 (2)
BIGFOIL.COM POLAR EXPORT
NACA66-514 a=0.5
NACA66-514 a=0.5 |  |  |  | Cl Max: | 1.5819 | at alpha= | 20 | deg
XFOIL ncrit=9 |  |  |  | L/D Max: | 186.432 | at alpha= | 3.5 | deg
Re: | 3000000 |  |  | Cd Min: | 0.07359 | at alpha= | 20 | deg
Mach: | 0.1 |  |  | Cl=0 at alpha= | -3.5456 | deg
|  |  |  | @ Cl=0.1, Cd= | 0.0066827
|  |  |  | @ Cl=0.4, Cd= | 0.0045689
|  |  |  | @ Cl=0.6, Cd= | 0.0040126
alpha (deg) | Cl | Cd | Cm | Cl/Cd
-18 | -1.1031 | 0.04352 | -0.1078 | -25.347
-17.5 | -1.1295 | 0.03667 | -0.1086 | -30.8017
-17 | -1.146 | 0.0318 | -0.1065 | -36.0377
-16.5 | -1.1491 | 0.02844 | -0.1032 | -40.4044
-16 | -1.1627 | 0.0247 | -0.0976 | -47.0729
-15.5 | -1.1515 | 0.02262 | -0.0931 | -50.9063
-15 | -1.1312 | 0.02117 | -0.0887 | -53.4341
-14.5 | -1.1047 | 0.02017 | -0.0847 | -54.7695
-14 | -1.0696 | 0.01912 | -0.0821 | -55.9414
-13.5 | -1.0278 | 0.01834 | -0.0805 | -56.0414
-13 | -0.9858 | 0.01739 | -0.0788 | -56.6878
-12.5 | -0.9412 | 0.01657 | -0.0776 | -56.8014
-12 | -0.9016 | 0.01509 | -0.0757 | -59.7482
-11.5 | -0.8519 | 0.01451 | -0.075 | -58.7112
-11 | -0.8013 | 0.01398 | -0.0745 | -57.3176
-10.5 | -0.7494 | 0.01357 | -0.0742 | -55.2248
-10 | -0.6978 | 0.01304 | -0.0739 | -53.5123
-9.5 | -0.6441 | 0.0127 | -0.0739 | -50.7165
-9 | -0.5961 | 0.01156 | -0.0731 | -51.5657
-8.5 | -0.5448 | 0.01083 | -0.0727 | -50.3047
-8 | -0.4908 | 0.01045 | -0.0727 | -46.9665
-7.5 | -0.4367 | 0.01004 | -0.0728 | -43.496
-7 | -0.3815 | 0.00968 | -0.073 | -39.4112
-6.5 | -0.3264 | 0.00932 | -0.0732 | -35.0215
-6 | -0.2706 | 0.00904 | -0.0736 | -29.9336
-5.5 | -0.2196 | 0.00821 | -0.0731 | -26.7479
-5 | -0.1642 | 0.00792 | -0.0734 | -20.7323
-4.5 | -0.1082 | 0.00762 | -0.0738 | -14.1995
-4 | -0.0518 | 0.00735 | -0.0742 | -7.0476
-3.5 | 0.0052 | 0.00716 | -0.0748 | 0.72626
-3 | 0.061 | 0.00682 | -0.0752 | 8.9443
-2.5 | 0.1178 | 0.00662 | -0.0757 | 17.7946
-2 | 0.1749 | 0.00649 | -0.0764 | 26.9492
-1.5 | 0.232 | 0.00634 | -0.077 | 36.5931
-1 | 0.2895 | 0.00616 | -0.0778 | 46.9968
-0.5 | 0.343 | 0.00554 | -0.078 | 61.9134
0 | 0.3941 | 0.00464 | -0.078 | 84.9353
0.5 | 0.4464 | 0.00401 | -0.0779 | 111.3217
1 | 0.5048 | 0.00398 | -0.0788 | 126.8342
2 | 0.6215 | 0.00402 | -0.0806 | 154.602
3 | 0.7384 | 0.00409 | -0.0825 | 180.5379
3.5 | 0.7942 | 0.00426 | -0.083 | 186.4319
4 | 0.8409 | 0.0049 | -0.0818 | 171.6122
4.5 | 0.8713 | 0.00615 | -0.0777 | 141.6748
5 | 0.888 | 0.00755 | -0.0709 | 117.6159
5.5 | 0.8894 | 0.00871 | -0.0609 | 102.1125
6 | 0.8945 | 0.01011 | -0.0525 | 88.4768
6.5 | 0.9071 | 0.01153 | -0.0458 | 78.673
7 | 0.9308 | 0.01261 | -0.0412 | 73.8144
7.5 | 0.9631 | 0.01336 | -0.038 | 72.0883
9.5 | 1.1246 | 0.01741 | -0.0341 | 64.5951
10 | 1.1589 | 0.01848 | -0.0321 | 62.711
10.5 | 1.1919 | 0.01966 | -0.03 | 60.6256
11 | 1.221 | 0.02111 | -0.0275 | 57.8399
11.5 | 1.2521 | 0.02249 | -0.0255 | 55.6736
12 | 1.2843 | 0.02384 | -0.0236 | 53.8716
12.5 | 1.3136 | 0.02544 | -0.0217 | 51.6352
13 | 1.3419 | 0.02714 | -0.0197 | 49.4436
13.5 | 1.3642 | 0.02933 | -0.0173 | 46.5121
14 | 1.3936 | 0.03107 | -0.0158 | 44.8536
14.5 | 1.4196 | 0.03313 | -0.0141 | 42.8494
15 | 1.4455 | 0.03524 | -0.0125 | 41.0187
15.5 | 1.4699 | 0.03753 | -0.0111 | 39.166
16 | 1.4839 | 0.04079 | -0.0091 | 36.379
16.5 | 1.5071 | 0.04336 | -0.0079 | 34.7578
17 | 1.5252 | 0.04645 | -0.0067 | 32.8353
17.5 | 1.5433 | 0.04967 | -0.0058 | 31.0711
18 | 1.5567 | 0.05349 | -0.0049 | 29.1026
18.5 | 1.5626 | 0.05823 | -0.0042 | 26.835
19 | 1.5696 | 0.0631 | -0.004 | 24.8748
19.5 | 1.5774 | 0.06804 | -0.0041 | 23.1834
20 | 1.5819 | 0.07359 | -0.0047 | 21.4961

## 61. Re 3M Mach 0.25 (1)
BIGFOIL.COM POLAR EXPORT
NACA66-514 a=0.5
NACA66-514 a=0.5 |  |  |  | Cl Max: | 1.362 | at alpha= | 10 | deg
JavaFoil+Calcfoil stall+Eppler ext transition |  |  |  | L/D Max: | 167.48 | at alpha= | 4.5 | deg
Re: | 3000000 |  |  | Cd Min: | 0.00421 | at alpha= | 1.5 | deg
Mach: | 0.25 |  |  | Cl=0 at alpha= | -3.2903 | deg
|  |  |  | @ Cl=0.1, Cd= | 0.0068065
|  |  |  | @ Cl=0.4, Cd= | 0.0062957
|  |  |  | @ Cl=0.6, Cd= | 0.0042219
alpha (deg) | Cl | Cd | Cm | Cl/Cd
-16 | -0.212 | 0.13956 | -0.02 | -1.517
-15.5 | -0.269 | 0.13226 | -0.02 | -2.037
-15 | -0.319 | 0.12834 | -0.02 | -2.484
-14.5 | -0.363 | 0.12631 | -0.02 | -2.874
-14 | -0.402 | 0.11771 | -0.02 | -3.419
-13.5 | -0.437 | 0.10602 | -0.021 | -4.124
-13 | -0.467 | 0.09651 | -0.021 | -4.837
-12.5 | -0.491 | 0.09049 | -0.022 | -5.425
-12 | -0.509 | 0.08286 | -0.023 | -6.143
-11.5 | -0.521 | 0.07819 | -0.023 | -6.659
-11 | -0.526 | 0.07293 | -0.024 | -7.208
-10.5 | -0.524 | 0.06729 | -0.025 | -7.787
-10 | -0.516 | 0.06336 | -0.025 | -8.138
-9.5 | -0.501 | 0.05829 | -0.026 | -8.588
-9 | -0.477 | 0.05463 | -0.027 | -8.739
-8.5 | -0.45 | 0.05101 | -0.028 | -8.821
-8 | -0.418 | 0.04763 | -0.029 | -8.779
-7.5 | -0.385 | 0.04323 | -0.033 | -8.913
-7 | -0.427 | 0.00882 | -0.059 | -48.403
-6.5 | -0.376 | 0.00849 | -0.06 | -44.259
-6 | -0.322 | 0.0082 | -0.061 | -39.271
-5.5 | -0.266 | 0.00801 | -0.062 | -33.211
-5 | -0.208 | 0.00771 | -0.063 | -26.963
-4.5 | -0.148 | 0.00749 | -0.064 | -19.785
-4 | -0.088 | 0.00734 | -0.065 | -11.937
-3.5 | -0.026 | 0.00714 | -0.066 | -3.673
-3 | 0.036 | 0.00701 | -0.067 | 5.093
-2.5 | 0.098 | 0.00681 | -0.068 | 14.394
-2 | 0.161 | 0.0067 | -0.069 | 23.976
-1.5 | 0.224 | 0.00661 | -0.07 | 33.844
-1 | 0.287 | 0.00655 | -0.071 | 43.753
-0.5 | 0.35 | 0.00651 | -0.072 | 53.751
0 | 0.413 | 0.00624 | -0.073 | 66.167
0.5 | 0.475 | 0.00443 | -0.074 | 107.193
1 | 0.537 | 0.00435 | -0.075 | 123.477
1.5 | 0.599 | 0.00421 | -0.076 | 142.361
2 | 0.661 | 0.00495 | -0.077 | 133.532
2.5 | 0.722 | 0.00506 | -0.078 | 142.652
3 | 0.784 | 0.0052 | -0.079 | 150.674
3.5 | 0.84 | 0.00535 | -0.08 | 157.107
4 | 0.899 | 0.00554 | -0.081 | 162.091
4.5 | 0.956 | 0.00571 | -0.082 | 167.48
5 | 1.001 | 0.01203 | -0.082 | 83.246
5.5 | 1.055 | 0.01257 | -0.083 | 83.953
6 | 1.106 | 0.01311 | -0.084 | 84.361
6.5 | 1.155 | 0.01372 | -0.085 | 84.215
7 | 1.201 | 0.01432 | -0.086 | 83.876
7.5 | 1.244 | 0.01496 | -0.086 | 83.154
8 | 1.282 | 0.01581 | -0.087 | 81.132
8.5 | 1.314 | 0.01652 | -0.088 | 79.528
9 | 1.337 | 0.01739 | -0.089 | 76.928
9.5 | 1.354 | 0.01842 | -0.09 | 73.487
10 | 1.362 | 0.01935 | -0.091 | 70.389
10.5 | 1.362 | 0.02036 | -0.092 | 66.89
11 | 1.347 | 0.02176 | -0.093 | 61.888
11.5 | 1.316 | 0.02307 | -0.093 | 57.032
12 | 1.272 | 0.02481 | -0.094 | 51.264
12.5 | 1.216 | 0.02658 | -0.095 | 45.734
13 | 0.972 | 0.0883 | -0.054 | 11.005
13.5 | 0.907 | 0.09517 | -0.051 | 9.525
14 | 0.834 | 0.10229 | -0.048 | 8.155
14.5 | 0.757 | 0.11504 | -0.047 | 6.579
15 | 0.674 | 0.12706 | -0.045 | 5.306

## 62. Re 3M Mach 0.25 (2)
BIGFOIL.COM POLAR EXPORT
NACA66-514 a=0.5
NACA66-514 a=0.5 |  |  |  | Cl Max: | 1.498 | at alpha= | 18 | deg
XFOIL ncrit=9 |  |  |  | L/D Max: | 189.584 | at alpha= | 3.5 | deg
Re: | 3000000 |  |  | Cd Min: | 0.15812 | at alpha= | -16 | deg
Mach: | 0.25 |  |  | Cl=0 at alpha= | -3.5623 | deg
|  |  |  | @ Cl=0.1, Cd= | 0.0067981
|  |  |  | @ Cl=0.4, Cd= | 0.0049051
|  |  |  | @ Cl=0.6, Cd= | 0.0040487
alpha (deg) | Cl | Cd | Cm | Cl/Cd
-16 | -0.3667 | 0.15812 | -0.0483 | -2.3191
-15.5 | -0.3615 | 0.14818 | -0.053 | -2.4396
-15 | -0.3458 | 0.14159 | -0.057 | -2.4423
-14.5 | -0.3304 | 0.13508 | -0.0608 | -2.446
-13.5 | -0.3226 | 0.11659 | -0.07 | -2.767
-13 | -0.3135 | 0.1092 | -0.074 | -2.8709
-12.5 | -0.3067 | 0.10164 | -0.0781 | -3.0175
-11.5 | -0.8009 | 0.02459 | -0.0944 | -32.5702
-11 | -0.8037 | 0.01869 | -0.0879 | -43.0016
-10.5 | -0.7568 | 0.01746 | -0.0859 | -43.3448
-10 | -0.7052 | 0.01662 | -0.0845 | -42.4308
-9.5 | -0.6574 | 0.01515 | -0.0828 | -43.3927
-9 | -0.605 | 0.01418 | -0.0816 | -42.6657
-8.5 | -0.5518 | 0.01327 | -0.0806 | -41.5825
-8 | -0.5038 | 0.01156 | -0.079 | -43.5813
-7.5 | -0.4476 | 0.01095 | -0.0785 | -40.8767
-7 | -0.3905 | 0.01045 | -0.0783 | -37.3684
-6.5 | -0.3344 | 0.00985 | -0.0779 | -33.9492
-6 | -0.2775 | 0.00938 | -0.0778 | -29.5842
-5.5 | -0.2227 | 0.00872 | -0.0773 | -25.539
-5 | -0.167 | 0.00818 | -0.077 | -20.4156
-4.5 | -0.1092 | 0.00781 | -0.0772 | -13.9821
-4 | -0.0513 | 0.00748 | -0.0774 | -6.8583
-3.5 | 0.0073 | 0.00724 | -0.0779 | 1.0083
-3 | 0.0651 | 0.00693 | -0.0781 | 9.3939
-2.5 | 0.1233 | 0.00671 | -0.0786 | 18.3756
-2 | 0.1822 | 0.00657 | -0.0791 | 27.7321
-1.5 | 0.2415 | 0.00639 | -0.0798 | 37.7934
-1 | 0.3008 | 0.00622 | -0.0806 | 48.3601
0.5 | 0.4615 | 0.00409 | -0.0805 | 112.8362
1 | 0.5221 | 0.00403 | -0.0814 | 129.5533
1.5 | 0.5825 | 0.00404 | -0.0824 | 144.1832
2 | 0.6426 | 0.00407 | -0.0833 | 157.887
2.5 | 0.7036 | 0.0041 | -0.0843 | 171.6098
3 | 0.7633 | 0.00417 | -0.0851 | 183.0456
3.5 | 0.8209 | 0.00433 | -0.0855 | 189.5843
4 | 0.8672 | 0.00503 | -0.0838 | 172.4056
4.5 | 0.8926 | 0.00635 | -0.0782 | 140.5669
5 | 0.8946 | 0.00773 | -0.068 | 115.7309
5.5 | 0.8886 | 0.00924 | -0.0568 | 96.1688
6 | 0.8913 | 0.01096 | -0.0482 | 81.323
6.5 | 0.9021 | 0.01266 | -0.0413 | 71.2559
7 | 0.9282 | 0.01378 | -0.0368 | 67.3585
7.5 | 0.9732 | 0.01469 | -0.0361 | 66.2491
9 | 1.0929 | 0.01819 | -0.0316 | 60.0825
9.5 | 1.1281 | 0.01938 | -0.0293 | 58.2095
10 | 1.1622 | 0.02069 | -0.0268 | 56.1721
10.5 | 1.1947 | 0.02216 | -0.0243 | 53.9125
11 | 1.2201 | 0.02413 | -0.0211 | 50.5636
11.5 | 1.2552 | 0.02557 | -0.0192 | 49.0888
12 | 1.287 | 0.02725 | -0.0169 | 47.2294
12.5 | 1.3149 | 0.02929 | -0.0145 | 44.8925
13 | 1.3352 | 0.03193 | -0.0115 | 41.8165
13.5 | 1.3659 | 0.03395 | -0.0096 | 40.2327
14 | 1.3939 | 0.03624 | -0.0077 | 38.463
14.5 | 1.4174 | 0.03896 | -0.0057 | 36.3809
15 | 1.4316 | 0.04257 | -0.0032 | 33.6293
15.5 | 1.4572 | 0.04536 | -0.0018 | 32.1252
16 | 1.4697 | 0.04946 | 0.0001 | 29.7149
16.5 | 1.4842 | 0.05357 | 0.0014 | 27.7058
17 | 1.487 | 0.05905 | 0.0025 | 25.182
17.5 | 1.4922 | 0.06465 | 0.003 | 23.0812
18 | 1.498 | 0.07041 | 0.0029 | 21.2754
18.5 | 1.4895 | 0.07823 | 0.002 | 19.04
19 | 1.4794 | 0.0867 | 0.0001 | 17.0634
19.5 | 1.4608 | 0.09685 | -0.0032 | 15.0831
20 | 1.4448 | 0.10711 | -0.0073 | 13.4889

## 63. Re 3M Mach 0.50 (1)
BIGFOIL.COM POLAR EXPORT
NACA66-514 a=0.5
NACA66-514 a=0.5 |  |  |  | Cl Max: | 1.277 | at alpha= | 7.5 | deg
JavaFoil+Calcfoil stall+Eppler ext transition |  |  |  | L/D Max: | 162.418 | at alpha= | 4.5 | deg
Re: | 3000000 |  |  | Cd Min: | 0.00491 | at alpha= | 0.5 | deg
Mach: | 0.5 |  |  | Cl=0 at alpha= | -3.2899 | deg
|  |  |  | @ Cl=0.1, Cd= | 0.0072935
|  |  |  | @ Cl=0.4, Cd= | 0.0067373
|  |  |  | @ Cl=0.6, Cd= | 0.0051266
alpha (deg) | Cl | Cd | Cm | Cl/Cd
-20 | -0.925 | 0.16543 | -0.023 | -5.594
-19.5 | -0.896 | 0.16021 | -0.023 | -5.592
-19 | -0.868 | 0.15621 | -0.023 | -5.559
-18.5 | -0.841 | 0.15236 | -0.023 | -5.519
-18 | -0.814 | 0.14594 | -0.023 | -5.577
-17.5 | -0.787 | 0.14139 | -0.024 | -5.565
-17 | -0.76 | 0.14143 | -0.025 | -5.374
-16.5 | -0.731 | 0.13386 | -0.024 | -5.46
-16 | -0.703 | 0.1304 | -0.024 | -5.394
-15.5 | -0.676 | 0.1229 | -0.025 | -5.502
-15 | -0.649 | 0.11807 | -0.025 | -5.497
-14.5 | -0.622 | 0.1143 | -0.026 | -5.439
-14 | -0.594 | 0.11394 | -0.026 | -5.216
-13.5 | -0.565 | 0.109 | -0.025 | -5.188
-13 | -0.538 | 0.10459 | -0.025 | -5.144
-12.5 | -0.511 | 0.10085 | -0.026 | -5.063
-12 | -0.483 | 0.09733 | -0.027 | -4.963
-11.5 | -0.456 | 0.09416 | -0.027 | -4.838
-11 | -0.428 | 0.09007 | -0.028 | -4.753
-10.5 | -0.4 | 0.08705 | -0.028 | -4.6
-10 | -0.372 | 0.08118 | -0.027 | -4.586
-9.5 | -0.345 | 0.06785 | -0.028 | -5.078
-9 | -0.317 | 0.06182 | -0.028 | -5.127
-8.5 | -0.289 | 0.05696 | -0.029 | -5.079
-8 | -0.262 | 0.05198 | -0.03 | -5.035
-7.5 | -0.234 | 0.04817 | -0.031 | -4.859
-7 | -0.206 | 0.06242 | -0.027 | -3.294
-6.5 | -0.282 | 0.04456 | -0.03 | -6.331
-6 | -0.263 | 0.0406 | -0.031 | -6.489
-5.5 | -0.227 | 0.03768 | -0.033 | -6.016
-5 | -0.225 | 0.00836 | -0.07 | -26.886
-4.5 | -0.162 | 0.00816 | -0.071 | -19.861
-4 | -0.097 | 0.00783 | -0.072 | -12.325
-3.5 | -0.029 | 0.00763 | -0.073 | -3.809
-3 | 0.04 | 0.00745 | -0.075 | 5.326
-2.5 | 0.109 | 0.00727 | -0.076 | 15.025
-2 | 0.179 | 0.00711 | -0.077 | 25.2
-1.5 | 0.25 | 0.00662 | -0.078 | 37.69
-1 | 0.32 | 0.00653 | -0.079 | 49.01
-0.5 | 0.391 | 0.00674 | -0.08 | 58.053
0 | 0.459 | 0.00672 | -0.081 | 68.279
0.5 | 0.528 | 0.00491 | -0.082 | 107.575
1 | 0.597 | 0.00512 | -0.083 | 116.61
1.5 | 0.665 | 0.00527 | -0.084 | 126.162
2 | 0.734 | 0.00542 | -0.085 | 135.371
2.5 | 0.802 | 0.00559 | -0.087 | 143.499
3 | 0.87 | 0.00578 | -0.088 | 150.575
3.5 | 0.931 | 0.00599 | -0.089 | 155.525
4 | 0.995 | 0.00624 | -0.09 | 159.469
4.5 | 1.057 | 0.00651 | -0.091 | 162.418
5 | 1.104 | 0.01429 | -0.091 | 77.244
5.5 | 1.157 | 0.01505 | -0.092 | 76.887
6 | 1.204 | 0.01592 | -0.093 | 75.674
6.5 | 1.244 | 0.01683 | -0.094 | 73.91
7 | 1.27 | 0.0181 | -0.095 | 70.162
7.5 | 1.277 | 0.01936 | -0.096 | 65.933
8 | 1.246 | 0.02093 | -0.097 | 59.543
8.5 | 0.867 | 0.05673 | -0.043 | 15.284
9 | 0.672 | 0.06086 | -0.045 | 11.044
9.5 | 0.698 | 0.06998 | -0.043 | 9.976
10 | 0.727 | 0.06467 | -0.05 | 11.241
10.5 | 0.753 | 0.07062 | -0.05 | 10.663
11 | 0.779 | 0.07716 | -0.048 | 10.093
11.5 | 0.805 | 0.09272 | -0.048 | 8.683
12 | 0.832 | 0.09413 | -0.051 | 8.843
12.5 | 0.859 | 0.09721 | -0.052 | 8.833

## 64. Re 3M Mach 0.50 (2)
BIGFOIL.COM POLAR EXPORT
NACA66-514 a=0.5
NACA66-514 a=0.5 |  |  |  | Cl Max: | 1.2039 | at alpha= | 12 | deg
XFOIL ncrit=9 |  |  |  | L/D Max: | 196.164 | at alpha= | 3.5 | deg
Re: | 3000000 |  |  | Cd Min: | 0.23764 | at alpha= | -20 | deg
Mach: | 0.5 |  |  | Cl=0 at alpha= | -3.6656 | deg
|  |  |  | @ Cl=0.1, Cd= | 0.0074536
|  |  |  | @ Cl=0.4, Cd= | 0.0063916
|  |  |  | @ Cl=0.6, Cd= | 0.0043403
alpha (deg) | Cl | Cd | Cm | Cl/Cd
-20 | -0.5106 | 0.23764 | -0.0135 | -2.1486
-19.5 | -0.4889 | 0.22977 | -0.0184 | -2.1278
-19 | -0.4675 | 0.22181 | -0.0233 | -2.1077
-18.5 | -0.4462 | 0.21439 | -0.0282 | -2.0813
-18 | -0.4256 | 0.20615 | -0.0329 | -2.0645
-17.5 | -0.405 | 0.19808 | -0.0377 | -2.0446
-17 | -0.3865 | 0.18894 | -0.0425 | -2.0456
-16.5 | -0.3636 | 0.18243 | -0.047 | -1.9931
-16 | -0.3447 | 0.17406 | -0.0517 | -1.9804
-15.5 | -0.3249 | 0.16638 | -0.0563 | -1.9528
-15 | -0.3065 | 0.15832 | -0.0608 | -1.936
-14.5 | -0.292 | 0.14919 | -0.0655 | -1.9572
-14 | -0.2715 | 0.14245 | -0.0698 | -1.9059
-13.5 | -0.2536 | 0.135 | -0.0741 | -1.8785
-13 | -0.2412 | 0.12618 | -0.0787 | -1.9116
-12.5 | -0.2319 | 0.1173 | -0.0834 | -1.977
-12 | -0.2155 | 0.11061 | -0.0874 | -1.9483
-11.5 | -0.1976 | 0.10421 | -0.0912 | -1.8962
-11 | -0.1894 | 0.09609 | -0.0956 | -1.9711
-10.5 | -0.1882 | 0.08693 | -0.1003 | -2.165
-10 | -0.1868 | 0.07881 | -0.1048 | -2.3703
-9.5 | -0.1866 | 0.07089 | -0.1092 | -2.6322
-9 | -0.1814 | 0.06409 | -0.1134 | -2.8304
-8.5 | -0.1958 | 0.05422 | -0.1214 | -3.6112
-8 | -0.2269 | 0.04549 | -0.1249 | -4.9879
-7.5 | -0.261 | 0.0392 | -0.1198 | -6.6582
-7 | -0.2788 | 0.03171 | -0.1147 | -8.7922
-6.5 | -0.2862 | 0.02351 | -0.1082 | -12.1735
-6 | -0.2621 | 0.01829 | -0.1032 | -14.3302
-5.5 | -0.2221 | 0.0137 | -0.0991 | -16.2117
-5 | -0.1663 | 0.01079 | -0.0967 | -15.4124
-4.5 | -0.1057 | 0.00929 | -0.0949 | -11.3778
-4 | -0.0424 | 0.00854 | -0.0936 | -4.9649
-3.5 | 0.021 | 0.00799 | -0.0927 | 2.6283
-3 | 0.0863 | 0.00754 | -0.0922 | 11.4456
-2.5 | 0.1513 | 0.00713 | -0.092 | 21.2202
-2 | 0.2175 | 0.00684 | -0.0921 | 31.7982
-1.5 | 0.2844 | 0.00666 | -0.0925 | 42.7027
-1 | 0.3507 | 0.00651 | -0.093 | 53.871
-0.5 | 0.4173 | 0.00635 | -0.0936 | 65.7165
0 | 0.4749 | 0.00547 | -0.093 | 86.819
0.5 | 0.5297 | 0.00433 | -0.092 | 122.3326
1 | 0.5977 | 0.00434 | -0.0928 | 137.7189
1.5 | 0.6665 | 0.00435 | -0.0937 | 153.2184
2 | 0.7358 | 0.0044 | -0.0947 | 167.2273
2.5 | 0.8048 | 0.00445 | -0.0956 | 180.8539
3 | 0.8723 | 0.00454 | -0.0959 | 192.1366
3.5 | 0.9357 | 0.00477 | -0.0954 | 196.1635
4 | 0.9758 | 0.00553 | -0.0904 | 176.4557
4.5 | 0.9563 | 0.00705 | -0.0743 | 135.6454
5 | 0.9289 | 0.00952 | -0.059 | 97.5735
5.5 | 0.9027 | 0.01264 | -0.0455 | 71.4161
6 | 0.8927 | 0.01555 | -0.0353 | 57.4084
6.5 | 0.8942 | 0.01822 | -0.0271 | 49.0779
7 | 0.925 | 0.01972 | -0.0223 | 46.9067
7.5 | 1.0018 | 0.0217 | -0.0272 | 46.1659
9 | 1.1033 | 0.02747 | -0.0149 | 40.1638
9.5 | 1.1325 | 0.03005 | -0.0108 | 37.6872
10 | 1.1594 | 0.03292 | -0.0066 | 35.2187
10.5 | 1.1843 | 0.03613 | -0.0025 | 32.7789
11 | 1.1946 | 0.04049 | 0.0021 | 29.5036
11.5 | 1.2007 | 0.04543 | 0.0067 | 26.4297
12 | 1.2039 | 0.05097 | 0.0106 | 23.6198
12.5 | 1.1926 | 0.05838 | 0.0134 | 20.4282
13 | 1.1605 | 0.06867 | 0.0142 | 16.8997
13.5 | 1.1267 | 0.08051 | 0.0117 | 13.9945
14 | 1.0931 | 0.09368 | 0.0066 | 11.6684
14.5 | 1.0628 | 0.10774 | -0.0009 | 9.8645
15 | 1.0347 | 0.1228 | -0.0102 | 8.4259
15.5 | 1.0167 | 0.13726 | -0.0195 | 7.4071
16 | 0.9906 | 0.15415 | -0.0301 | 6.4262
16.5 | 0.9812 | 0.16807 | -0.0385 | 5.838
17 | 0.9672 | 0.18355 | -0.048 | 5.2694

## 65. Re 4M Mach 0.00 (1)
BIGFOIL.COM POLAR EXPORT
NACA66-514 a=0.5
NACA66-514 a=0.5 |  |  |  | Cl Max: | 1.402 | at alpha= | 11 | deg
JavaFoil+Calcfoil stall+Eppler ext transition |  |  |  | L/D Max: | 169.368 | at alpha= | 4 | deg
Re: | 4000000 |  |  | Cd Min: | 0.00426 | at alpha= | 0.5 | deg
Mach: | 0 |  |  | Cl=0 at alpha= | -3.2917 | deg
|  |  |  | @ Cl=0.1, Cd= | 0.0064418
|  |  |  | @ Cl=0.4, Cd= | 0.00436
|  |  |  | @ Cl=0.6, Cd= | 0.0044198
alpha (deg) | Cl | Cd | Cm | Cl/Cd
-18.5 | -0.506 | 0.16056 | -0.017 | -3.152
-18 | -0.525 | 0.15084 | -0.018 | -3.478
-17.5 | -0.543 | 0.14352 | -0.018 | -3.783
-17 | -0.558 | 0.13739 | -0.019 | -4.059
-16.5 | -0.571 | 0.12825 | -0.019 | -4.453
-16 | -0.583 | 0.12206 | -0.019 | -4.78
-15.5 | -0.594 | 0.1154 | -0.02 | -5.151
-15 | -0.604 | 0.1068 | -0.02 | -5.653
-14.5 | -0.611 | 0.10157 | -0.021 | -6.016
-14 | -0.616 | 0.09506 | -0.021 | -6.48
-13.5 | -0.618 | 0.08983 | -0.022 | -6.885
-13 | -0.618 | 0.08485 | -0.023 | -7.284
-12.5 | -0.615 | 0.07978 | -0.023 | -7.705
-12 | -0.608 | 0.07521 | -0.024 | -8.08
-11.5 | -0.597 | 0.07082 | -0.025 | -8.435
-11 | -0.583 | 0.06618 | -0.026 | -8.816
-10.5 | -0.566 | 0.06241 | -0.026 | -9.064
-10 | -0.545 | 0.05795 | -0.028 | -9.404
-9.5 | -0.523 | 0.05215 | -0.031 | -10.025
-9 | -0.6 | 0.00937 | -0.053 | -64.006
-8.5 | -0.562 | 0.00912 | -0.054 | -61.574
-8 | -0.518 | 0.00868 | -0.055 | -59.623
-7.5 | -0.47 | 0.00844 | -0.056 | -55.755
-7 | -0.421 | 0.00812 | -0.057 | -51.812
-6.5 | -0.369 | 0.00788 | -0.058 | -46.833
-6 | -0.315 | 0.00759 | -0.059 | -41.491
-5.5 | -0.259 | 0.0074 | -0.06 | -35.067
-5 | -0.202 | 0.00721 | -0.061 | -28.067
-4.5 | -0.144 | 0.00705 | -0.062 | -20.442
-4 | -0.085 | 0.00688 | -0.063 | -12.365
-3.5 | -0.025 | 0.00672 | -0.064 | -3.79
-3 | 0.035 | 0.00659 | -0.065 | 5.252
-2.5 | 0.095 | 0.00645 | -0.066 | 14.741
-2 | 0.156 | 0.00635 | -0.067 | 24.519
-1.5 | 0.217 | 0.00626 | -0.068 | 34.572
-1 | 0.277 | 0.00621 | -0.069 | 44.664
-0.5 | 0.339 | 0.00619 | -0.07 | 54.789
0 | 0.4 | 0.00436 | -0.071 | 91.671
0.5 | 0.461 | 0.00426 | -0.072 | 108.065
1 | 0.521 | 0.00437 | -0.073 | 119.112
1.5 | 0.581 | 0.00448 | -0.074 | 129.736
2 | 0.641 | 0.00429 | -0.075 | 149.375
2.5 | 0.701 | 0.00437 | -0.076 | 160.377
3 | 0.761 | 0.0049 | -0.077 | 155.111
3.5 | 0.816 | 0.00502 | -0.078 | 162.472
4 | 0.873 | 0.00516 | -0.079 | 169.368
4.5 | 0.929 | 0.00566 | -0.079 | 164.148
5 | 0.974 | 0.01095 | -0.08 | 89.008
5.5 | 1.027 | 0.0114 | -0.08 | 90.065
6 | 1.078 | 0.01186 | -0.081 | 90.902
6.5 | 1.128 | 0.01238 | -0.082 | 91.043
7 | 1.175 | 0.01291 | -0.083 | 90.967
7.5 | 1.219 | 0.0134 | -0.084 | 90.999
8 | 1.261 | 0.01404 | -0.085 | 89.81
8.5 | 1.298 | 0.01468 | -0.086 | 88.413
9 | 1.329 | 0.01533 | -0.087 | 86.712
9.5 | 1.356 | 0.01608 | -0.088 | 84.31
10 | 1.378 | 0.01681 | -0.088 | 81.946
10.5 | 1.394 | 0.01771 | -0.089 | 78.733
11 | 1.402 | 0.01866 | -0.09 | 75.126
11.5 | 1.401 | 0.01955 | -0.091 | 71.638
12 | 1.392 | 0.02071 | -0.092 | 67.233
12.5 | 1.377 | 0.02189 | -0.093 | 62.932
13 | 1.357 | 0.02307 | -0.093 | 58.816
13.5 | 1.33 | 0.02457 | -0.094 | 54.127
14 | 1.299 | 0.026 | -0.095 | 49.941
14.5 | 1.262 | 0.02774 | -0.095 | 45.501
15 | 1.222 | 0.02961 | -0.096 | 41.276
15.5 | 1.174 | 0.03348 | -0.096 | 35.058
16 | 1.12 | 0.0388 | -0.095 | 28.874

## 66. Re 4M Mach 0.00 (2)
BIGFOIL.COM POLAR EXPORT
NACA66-514 a=0.5
NACA66-514 a=0.5 |  |  |  | Cl Max: | 1.6373 | at alpha= | 20 | deg
XFOIL ncrit=9 |  |  |  | L/D Max: | 192.037 | at alpha= | 3 | deg
Re: | 4000000 |  |  | Cd Min: | 0.06415 | at alpha= | 20 | deg
Mach: | 0 |  |  | Cl=0 at alpha= | -3.5177 | deg
|  |  |  | @ Cl=0.1, Cd= | 0.0062589
|  |  |  | @ Cl=0.4, Cd= | 0.0046646
|  |  |  | @ Cl=0.6, Cd= | 0.0036464
alpha (deg) | Cl | Cd | Cm | Cl/Cd
-20 | -1.2425 | 0.04663 | -0.1037 | -26.6459
-19 | -1.2944 | 0.03304 | -0.1052 | -39.1768
-18.5 | -1.2995 | 0.02932 | -0.1029 | -44.3213
-18 | -1.2951 | 0.0266 | -0.0999 | -48.688
-17.5 | -1.2842 | 0.02448 | -0.0966 | -52.4592
-17 | -1.2675 | 0.02278 | -0.0932 | -55.6409
-16.5 | -1.2488 | 0.0213 | -0.0895 | -58.6291
-16 | -1.2259 | 0.0201 | -0.0858 | -60.99
-15.5 | -1.2089 | 0.01866 | -0.0807 | -64.7856
-15 | -1.1795 | 0.01743 | -0.0775 | -67.6707
-14.5 | -1.1405 | 0.01654 | -0.0757 | -68.9541
-14 | -1.0983 | 0.01574 | -0.0743 | -69.7776
-13.5 | -1.0532 | 0.0151 | -0.0733 | -69.7483
-13 | -1.0072 | 0.01443 | -0.0724 | -69.799
-12.5 | -0.9591 | 0.01386 | -0.0718 | -69.1991
-12 | -0.9118 | 0.01313 | -0.0711 | -69.444
-11 | -0.8135 | 0.01182 | -0.0701 | -68.824
-10.5 | -0.7611 | 0.01143 | -0.0701 | -66.5879
-10 | -0.7083 | 0.01106 | -0.0701 | -64.0416
-9.5 | -0.6548 | 0.01074 | -0.0702 | -60.9683
-9 | -0.6008 | 0.01045 | -0.0704 | -57.4928
-8.5 | -0.5489 | 0.00982 | -0.0703 | -55.8961
-8 | -0.4977 | 0.0091 | -0.07 | -54.6923
-7.5 | -0.443 | 0.00877 | -0.0703 | -50.5131
-7 | -0.3877 | 0.00853 | -0.0707 | -45.4513
-6.5 | -0.3326 | 0.00826 | -0.071 | -40.2663
-6 | -0.277 | 0.00799 | -0.0714 | -34.6683
-5.5 | -0.221 | 0.00773 | -0.0719 | -28.5899
-5 | -0.1668 | 0.00724 | -0.0721 | -23.0387
-4.5 | -0.1111 | 0.00694 | -0.0725 | -16.0086
-4 | -0.0546 | 0.00674 | -0.0731 | -8.1009
-3.5 | 0.002 | 0.00657 | -0.0737 | 0.30441
-3 | 0.059 | 0.00644 | -0.0744 | 9.1615
-2.5 | 0.1156 | 0.00619 | -0.075 | 18.6753
-2 | 0.173 | 0.00602 | -0.0757 | 28.7375
-1.5 | 0.2306 | 0.00589 | -0.0765 | 39.1511
-1 | 0.2878 | 0.00575 | -0.0773 | 50.0522
-0.5 | 0.3428 | 0.00538 | -0.0777 | 63.7175
0 | 0.3959 | 0.00475 | -0.078 | 83.3474
0.5 | 0.4463 | 0.0037 | -0.0779 | 120.6216
1 | 0.5041 | 0.00364 | -0.0788 | 138.489
1.5 | 0.5623 | 0.00364 | -0.0797 | 154.478
2 | 0.6208 | 0.00365 | -0.0807 | 170.0822
2.5 | 0.6788 | 0.0037 | -0.0817 | 183.4595
3 | 0.7355 | 0.00383 | -0.0824 | 192.0366
3.5 | 0.7865 | 0.00431 | -0.0821 | 182.4826
4 | 0.8256 | 0.00532 | -0.0797 | 155.188
5 | 0.8759 | 0.00774 | -0.0695 | 113.1654
5.5 | 0.883 | 0.00874 | -0.0606 | 101.0297
6 | 0.8956 | 0.0099 | -0.0535 | 90.4646
6.5 | 0.9167 | 0.011 | -0.0482 | 83.3364
7 | 0.9492 | 0.01176 | -0.0451 | 80.7143
7.5 | 0.9827 | 0.01248 | -0.0421 | 78.742
8 | 1.0148 | 0.01314 | -0.0389 | 77.2298
8.5 | 1.0744 | 0.01399 | -0.042 | 76.7977
9 | 1.1088 | 0.01493 | -0.0397 | 74.2666
9.5 | 1.1443 | 0.01583 | -0.0377 | 72.2868
10 | 1.1782 | 0.01685 | -0.0356 | 69.9228
10.5 | 1.2087 | 0.01809 | -0.0331 | 66.8159
11 | 1.241 | 0.01925 | -0.031 | 64.4675
11.5 | 1.2753 | 0.02035 | -0.0293 | 62.6683
12 | 1.3071 | 0.0216 | -0.0274 | 60.5139
12.5 | 1.3354 | 0.02314 | -0.0253 | 57.7096
13 | 1.3617 | 0.02486 | -0.023 | 54.7747
13.5 | 1.393 | 0.02628 | -0.0215 | 53.0061
14 | 1.4217 | 0.02794 | -0.0198 | 50.884
14.5 | 1.4486 | 0.02977 | -0.0181 | 48.6597
15 | 1.4741 | 0.03173 | -0.0164 | 46.4576
15.5 | 1.4951 | 0.03412 | -0.0145 | 43.8189
16 | 1.5184 | 0.03637 | -0.013 | 41.7487
16.5 | 1.5421 | 0.03865 | -0.0117 | 39.8991
17 | 1.5619 | 0.04137 | -0.0104 | 37.7544
17.5 | 1.578 | 0.04447 | -0.009 | 35.4846
18 | 1.5928 | 0.04784 | -0.0079 | 33.2943
18.5 | 1.6072 | 0.05137 | -0.0071 | 31.2867
19 | 1.6186 | 0.05532 | -0.0064 | 29.2589
19.5 | 1.6285 | 0.05958 | -0.006 | 27.333
20 | 1.6373 | 0.06415 | -0.006 | 25.523

## 67. Re 4M Mach 0.10 (1)
BIGFOIL.COM POLAR EXPORT
NACA66-514 a=0.5
NACA66-514 a=0.5 |  |  |  | Cl Max: | 1.397 | at alpha= | 11 | deg
JavaFoil+Calcfoil stall+Eppler ext transition |  |  |  | L/D Max: | 169.833 | at alpha= | 2.5 | deg
Re: | 4000000 |  |  | Cd Min: | 0.00415 | at alpha= | 2.5 | deg
Mach: | 0.1 |  |  | Cl=0 at alpha= | -3.2869 | deg
|  |  |  | @ Cl=0.1, Cd= | 0.006452
|  |  |  | @ Cl=0.4, Cd= | 0.0044129
|  |  |  | @ Cl=0.6, Cd= | 0.0044347
alpha (deg) | Cl | Cd | Cm | Cl/Cd
-18 | -0.479 | 0.15645 | -0.018 | -3.06
-17.5 | -0.5 | 0.14702 | -0.018 | -3.399
-17 | -0.517 | 0.14016 | -0.018 | -3.691
-16.5 | -0.534 | 0.13107 | -0.019 | -4.073
-16 | -0.549 | 0.12348 | -0.019 | -4.449
-15.5 | -0.564 | 0.11624 | -0.02 | -4.848
-15 | -0.576 | 0.1098 | -0.02 | -5.246
-14.5 | -0.587 | 0.10269 | -0.021 | -5.712
-14 | -0.595 | 0.09701 | -0.021 | -6.131
-13.5 | -0.6 | 0.09152 | -0.022 | -6.559
-13 | -0.603 | 0.0852 | -0.022 | -7.074
-12.5 | -0.602 | 0.0802 | -0.023 | -7.504
-12 | -0.597 | 0.0762 | -0.024 | -7.84
-11.5 | -0.59 | 0.07156 | -0.025 | -8.239
-11 | -0.577 | 0.06694 | -0.025 | -8.626
-10.5 | -0.561 | 0.06302 | -0.026 | -8.909
-10 | -0.542 | 0.05879 | -0.027 | -9.214
-9.5 | -0.519 | 0.05382 | -0.03 | -9.65
-9 | -0.59 | 0.0101 | -0.052 | -58.375
-8.5 | -0.562 | 0.00919 | -0.054 | -61.14
-8 | -0.518 | 0.00879 | -0.055 | -58.97
-7.5 | -0.471 | 0.00843 | -0.056 | -55.914
-7 | -0.422 | 0.00811 | -0.057 | -52.016
-6.5 | -0.37 | 0.00789 | -0.058 | -46.895
-6 | -0.316 | 0.00767 | -0.059 | -41.218
-5.5 | -0.26 | 0.00739 | -0.06 | -35.237
-5 | -0.203 | 0.00722 | -0.061 | -28.139
-4.5 | -0.145 | 0.00706 | -0.062 | -20.493
-4 | -0.085 | 0.00687 | -0.063 | -12.444
-3.5 | -0.026 | 0.00673 | -0.064 | -3.803
-3 | 0.035 | 0.00657 | -0.065 | 5.296
-2.5 | 0.096 | 0.00646 | -0.066 | 14.796
-2 | 0.156 | 0.00634 | -0.067 | 24.697
-1.5 | 0.218 | 0.00627 | -0.068 | 34.703
-1 | 0.279 | 0.00622 | -0.069 | 44.809
-0.5 | 0.341 | 0.00627 | -0.07 | 54.372
0 | 0.402 | 0.00435 | -0.071 | 92.362
0.5 | 0.463 | 0.00428 | -0.072 | 108.049
1 | 0.523 | 0.00436 | -0.073 | 120.116
1.5 | 0.584 | 0.00448 | -0.074 | 130.263
2 | 0.644 | 0.00431 | -0.075 | 149.36
2.5 | 0.704 | 0.00415 | -0.076 | 169.833
3 | 0.764 | 0.00493 | -0.077 | 155.159
3.5 | 0.82 | 0.00505 | -0.078 | 162.496
4 | 0.877 | 0.00519 | -0.079 | 169.028
4.5 | 0.933 | 0.00569 | -0.08 | 163.889
5 | 0.979 | 0.01101 | -0.08 | 88.853
5.5 | 1.032 | 0.0115 | -0.081 | 89.727
6 | 1.083 | 0.01198 | -0.082 | 90.42
6.5 | 1.132 | 0.01249 | -0.083 | 90.627
7 | 1.179 | 0.01303 | -0.084 | 90.488
7.5 | 1.224 | 0.01352 | -0.084 | 90.536
8 | 1.265 | 0.01419 | -0.085 | 89.179
8.5 | 1.301 | 0.01482 | -0.086 | 87.765
9 | 1.332 | 0.0155 | -0.087 | 85.917
9.5 | 1.357 | 0.01625 | -0.088 | 83.521
10 | 1.377 | 0.01705 | -0.089 | 80.768
10.5 | 1.392 | 0.01795 | -0.09 | 77.52
11 | 1.397 | 0.01891 | -0.091 | 73.871
11.5 | 1.392 | 0.01983 | -0.091 | 70.214
12 | 1.38 | 0.02105 | -0.092 | 65.572
12.5 | 1.361 | 0.02244 | -0.093 | 60.648
13 | 1.335 | 0.02356 | -0.094 | 56.673
13.5 | 1.304 | 0.02509 | -0.094 | 51.954
14 | 1.266 | 0.02685 | -0.095 | 47.157
14.5 | 1.224 | 0.02854 | -0.096 | 42.883
15 | 1.173 | 0.0321 | -0.096 | 36.56
15.5 | 1.114 | 0.03763 | -0.095 | 29.618
16 | 0.94 | 0.10285 | -0.068 | 9.143

## 68. Re 4M Mach 0.10 (2)
BIGFOIL.COM POLAR EXPORT
NACA66-514 a=0.5
NACA66-514 a=0.5 |  |  |  | Cl Max: | 1.623 | at alpha= | 20 | deg
XFOIL ncrit=9 |  |  |  | L/D Max: | 192.708 | at alpha= | 3 | deg
Re: | 4000000 |  |  | Cd Min: | 0.06824 | at alpha= | 20 | deg
Mach: | 0.1 |  |  | Cl=0 at alpha= | -3.5202 | deg
|  |  |  | @ Cl=0.1, Cd= | 0.0062731
|  |  |  | @ Cl=0.4, Cd= | 0.0047403
|  |  |  | @ Cl=0.6, Cd= | 0.0036558
alpha (deg) | Cl | Cd | Cm | Cl/Cd
-19 | -1.197 | 0.04358 | -0.1083 | -27.4667
-18.5 | -1.234 | 0.03578 | -0.1092 | -34.4885
-18 | -1.2474 | 0.03118 | -0.1073 | -40.0064
-17.5 | -1.2498 | 0.02785 | -0.1042 | -44.8761
-17 | -1.2434 | 0.02532 | -0.1005 | -49.1074
-16.5 | -1.232 | 0.02327 | -0.0965 | -52.9437
-16 | -1.2149 | 0.02162 | -0.0923 | -56.1933
-15.5 | -1.1943 | 0.02026 | -0.0879 | -58.9487
-15 | -1.1754 | 0.01887 | -0.0828 | -62.2893
-14.5 | -1.1437 | 0.01745 | -0.0797 | -65.5415
-14 | -1.1034 | 0.01646 | -0.0778 | -67.0352
-13.5 | -1.0587 | 0.01574 | -0.0764 | -67.2618
-13 | -1.0132 | 0.01496 | -0.0752 | -67.7273
-12.5 | -0.9654 | 0.01429 | -0.0743 | -67.5577
-12 | -0.9158 | 0.01374 | -0.0736 | -66.6521
-11.5 | -0.8701 | 0.01269 | -0.0724 | -68.5658
-11 | -0.8193 | 0.01207 | -0.0719 | -67.879
-10.5 | -0.7664 | 0.01165 | -0.0717 | -65.7854
-10 | -0.713 | 0.01127 | -0.0716 | -63.2653
-9.5 | -0.6591 | 0.01091 | -0.0716 | -60.4125
-9 | -0.6046 | 0.0106 | -0.0716 | -57.0377
-8.5 | -0.5501 | 0.01022 | -0.0718 | -53.8258
-8 | -0.5006 | 0.00922 | -0.071 | -54.295
-7.5 | -0.4457 | 0.00885 | -0.0712 | -50.3616
-7 | -0.3899 | 0.0086 | -0.0715 | -45.3372
-6.5 | -0.3345 | 0.00832 | -0.0718 | -40.2043
-6 | -0.2784 | 0.00803 | -0.0722 | -34.67
-5.5 | -0.222 | 0.00776 | -0.0726 | -28.6082
-5 | -0.1674 | 0.00729 | -0.0727 | -22.963
-4.5 | -0.1115 | 0.00697 | -0.0731 | -15.9971
-4 | -0.0547 | 0.00676 | -0.0736 | -8.0917
-3.5 | 0.0023 | 0.00659 | -0.0742 | 0.34901
-3 | 0.0596 | 0.00645 | -0.0749 | 9.2403
-2.5 | 0.1167 | 0.0062 | -0.0755 | 18.8226
-2 | 0.1743 | 0.00603 | -0.0762 | 28.9055
-1.5 | 0.2323 | 0.00591 | -0.0771 | 39.3063
-1 | 0.2898 | 0.00576 | -0.0778 | 50.3125
-0.5 | 0.3451 | 0.0054 | -0.0782 | 63.9074
0 | 0.3986 | 0.00477 | -0.0785 | 83.5639
0.5 | 0.4491 | 0.0037 | -0.0784 | 121.3784
1 | 0.5072 | 0.00365 | -0.0793 | 138.9589
1.5 | 0.5658 | 0.00365 | -0.0802 | 155.0137
2 | 0.6246 | 0.00366 | -0.0812 | 170.6557
2.5 | 0.683 | 0.00371 | -0.0822 | 184.097
3 | 0.74 | 0.00384 | -0.0829 | 192.7083
4 | 0.8301 | 0.00534 | -0.08 | 155.4494
5 | 0.8776 | 0.00779 | -0.0691 | 112.6573
5.5 | 0.8822 | 0.00883 | -0.0597 | 99.9094
6 | 0.8948 | 0.01004 | -0.0526 | 89.1235
6.5 | 0.9162 | 0.01117 | -0.0474 | 82.0233
7 | 0.9492 | 0.01194 | -0.0443 | 79.4975
7.5 | 0.9825 | 0.01268 | -0.0412 | 77.4842
8 | 1.0152 | 0.01335 | -0.038 | 76.0449
9 | 1.11 | 0.0152 | -0.0388 | 73.0263
9.5 | 1.1453 | 0.01615 | -0.0368 | 70.9164
10 | 1.1787 | 0.01724 | -0.0345 | 68.3701
10.5 | 1.2088 | 0.01854 | -0.0319 | 65.1996
11 | 1.2426 | 0.01966 | -0.0299 | 63.2045
11.5 | 1.2762 | 0.02085 | -0.0281 | 61.2086
12 | 1.3079 | 0.02217 | -0.0261 | 58.9941
12.5 | 1.3361 | 0.02377 | -0.0239 | 56.2095
13 | 1.3632 | 0.0255 | -0.0216 | 53.4588
13.5 | 1.3941 | 0.02703 | -0.02 | 51.576
14 | 1.4234 | 0.0287 | -0.0183 | 49.5958
14.5 | 1.4492 | 0.03068 | -0.0165 | 47.236
15 | 1.4729 | 0.03287 | -0.0145 | 44.8099
15.5 | 1.4972 | 0.03509 | -0.0129 | 42.6674
16 | 1.5193 | 0.03754 | -0.0112 | 40.4715
16.5 | 1.5408 | 0.04014 | -0.0098 | 38.3857
17 | 1.5597 | 0.04304 | -0.0084 | 36.2384
17.5 | 1.5719 | 0.04664 | -0.0068 | 33.7028
18 | 1.5881 | 0.05004 | -0.0058 | 31.7366
18.5 | 1.6026 | 0.05374 | -0.0051 | 29.8214
19 | 1.6122 | 0.05807 | -0.0045 | 27.763
19.5 | 1.618 | 0.06301 | -0.0042 | 25.6785
20 | 1.623 | 0.06824 | -0.0044 | 23.7837

## 69. Re 4M Mach 0.25 (1)
BIGFOIL.COM POLAR EXPORT
NACA66-514 a=0.5
NACA66-514 a=0.5 |  |  |  | Cl Max: | 1.364 | at alpha= | 10 | deg
JavaFoil+Calcfoil stall+Eppler ext transition |  |  |  | L/D Max: | 169.329 | at alpha= | 4 | deg
Re: | 4000000 |  |  | Cd Min: | 0.00413 | at alpha= | 2 | deg
Mach: | 0.25 |  |  | Cl=0 at alpha= | -3.2903 | deg
|  |  |  | @ Cl=0.1, Cd= | 0.0064481
|  |  |  | @ Cl=0.4, Cd= | 0.0062171
|  |  |  | @ Cl=0.6, Cd= | 0.0043
alpha (deg) | Cl | Cd | Cm | Cl/Cd
-16 | -0.212 | 0.1335 | -0.02 | -1.586
-15.5 | -0.269 | 0.12954 | -0.02 | -2.08
-15 | -0.319 | 0.12297 | -0.02 | -2.594
-14.5 | -0.363 | 0.1182 | -0.02 | -3.072
-14 | -0.403 | 0.11121 | -0.021 | -3.62
-13.5 | -0.437 | 0.10536 | -0.021 | -4.151
-13 | -0.467 | 0.09451 | -0.022 | -4.942
-12.5 | -0.491 | 0.08777 | -0.022 | -5.596
-12 | -0.509 | 0.08165 | -0.023 | -6.237
-11.5 | -0.521 | 0.07647 | -0.024 | -6.812
-11 | -0.526 | 0.07072 | -0.025 | -7.436
-10.5 | -0.524 | 0.06582 | -0.025 | -7.964
-10 | -0.516 | 0.06203 | -0.026 | -8.317
-9.5 | -0.501 | 0.05746 | -0.027 | -8.725
-9 | -0.478 | 0.05344 | -0.028 | -8.952
-8.5 | -0.452 | 0.04943 | -0.03 | -9.136
-8 | -0.518 | 0.00894 | -0.057 | -57.945
-7.5 | -0.474 | 0.0087 | -0.058 | -54.511
-7 | -0.427 | 0.00838 | -0.059 | -50.953
-6.5 | -0.376 | 0.00815 | -0.06 | -46.123
-6 | -0.322 | 0.00777 | -0.061 | -41.431
-5.5 | -0.266 | 0.00759 | -0.062 | -35.045
-5 | -0.208 | 0.0074 | -0.063 | -28.107
-4.5 | -0.148 | 0.00708 | -0.064 | -20.947
-4 | -0.088 | 0.00695 | -0.065 | -12.616
-3.5 | -0.026 | 0.00676 | -0.066 | -3.882
-3 | 0.036 | 0.00663 | -0.067 | 5.388
-2.5 | 0.098 | 0.00645 | -0.068 | 15.208
-2 | 0.161 | 0.00639 | -0.069 | 25.147
-1.5 | 0.224 | 0.00632 | -0.07 | 35.373
-1 | 0.287 | 0.00634 | -0.071 | 45.195
-0.5 | 0.35 | 0.00636 | -0.072 | 55.076
0 | 0.413 | 0.00618 | -0.073 | 66.835
0.5 | 0.475 | 0.00434 | -0.074 | 109.476
1 | 0.537 | 0.00421 | -0.075 | 127.612
1.5 | 0.6 | 0.0043 | -0.076 | 139.321
2 | 0.661 | 0.00413 | -0.077 | 160.194
2.5 | 0.723 | 0.00488 | -0.078 | 148.234
3 | 0.784 | 0.00502 | -0.079 | 156.091
3.5 | 0.841 | 0.00515 | -0.08 | 163.312
4 | 0.9 | 0.00531 | -0.081 | 169.329
4.5 | 0.956 | 0.00592 | -0.082 | 161.561
5 | 1.003 | 0.01143 | -0.082 | 87.705
5.5 | 1.056 | 0.01196 | -0.083 | 88.314
6 | 1.108 | 0.01248 | -0.084 | 88.754
6.5 | 1.157 | 0.01305 | -0.085 | 88.661
7 | 1.203 | 0.01362 | -0.086 | 88.293
7.5 | 1.246 | 0.01423 | -0.087 | 87.512
8 | 1.285 | 0.015 | -0.088 | 85.63
8.5 | 1.316 | 0.01571 | -0.088 | 83.788
9 | 1.339 | 0.01651 | -0.089 | 81.123
9.5 | 1.356 | 0.01749 | -0.09 | 77.509
10 | 1.364 | 0.01834 | -0.091 | 74.378
10.5 | 1.364 | 0.01931 | -0.092 | 70.638
11 | 1.349 | 0.02062 | -0.093 | 65.421
11.5 | 1.318 | 0.0219 | -0.094 | 60.192
12 | 1.274 | 0.02352 | -0.094 | 54.164
12.5 | 1.218 | 0.02511 | -0.095 | 48.522
13 | 1.136 | 0.03011 | -0.094 | 37.738
13.5 | 0.913 | 0.09054 | -0.058 | 10.084
14 | 0.836 | 0.10026 | -0.052 | 8.34
14.5 | 0.757 | 0.11092 | -0.048 | 6.829
15 | 0.674 | 0.12395 | -0.046 | 5.442

## 70. Re 4M Mach 0.25 (2)
BIGFOIL.COM POLAR EXPORT
NACA66-514 a=0.5
NACA66-514 a=0.5 |  |  |  | Cl Max: | 1.5463 | at alpha= | 18 | deg
XFOIL ncrit=9 |  |  |  | L/D Max: | 195.652 | at alpha= | 3 | deg
Re: | 4000000 |  |  | Cd Min: | 0.18862 | at alpha= | -18 | deg
Mach: | 0.25 |  |  | Cl=0 at alpha= | -3.534 | deg
|  |  |  | @ Cl=0.1, Cd= | 0.0063577
|  |  |  | @ Cl=0.4, Cd= | 0.0049641
|  |  |  | @ Cl=0.6, Cd= | 0.0036973
alpha (deg) | Cl | Cd | Cm | Cl/Cd
-18 | -0.4237 | 0.18862 | -0.0317 | -2.2463
-17.5 | -0.4177 | 0.17741 | -0.0364 | -2.3544
-17 | -0.4024 | 0.17031 | -0.0407 | -2.3628
-16.5 | -0.3821 | 0.16494 | -0.0445 | -2.3166
-16 | -0.3724 | 0.15596 | -0.049 | -2.3878
-15.5 | -0.3721 | 0.14464 | -0.0542 | -2.5726
-14 | -0.8142 | 0.04072 | -0.1164 | -19.9951
-13.5 | -0.9283 | 0.02925 | -0.1092 | -31.7368
-13 | -0.9747 | 0.0237 | -0.0982 | -41.1266
-12.5 | -0.9548 | 0.02086 | -0.0934 | -45.7718
-12 | -0.9199 | 0.01886 | -0.0899 | -48.7752
-11.5 | -0.8766 | 0.01737 | -0.0872 | -50.4663
-11 | -0.8321 | 0.01578 | -0.0848 | -52.7313
-10.5 | -0.7892 | 0.01385 | -0.0822 | -56.9819
-10 | -0.7352 | 0.01306 | -0.0809 | -56.294
-9.5 | -0.6798 | 0.01243 | -0.0799 | -54.6903
-9 | -0.6233 | 0.01186 | -0.0792 | -52.5548
-8.5 | -0.5676 | 0.01116 | -0.0784 | -50.8602
-8 | -0.5104 | 0.01067 | -0.0779 | -47.8351
-7.5 | -0.4593 | 0.00947 | -0.0767 | -48.5005
-7 | -0.4015 | 0.0091 | -0.0765 | -44.1209
-6.5 | -0.3438 | 0.00871 | -0.0763 | -39.4719
-6 | -0.2858 | 0.00832 | -0.0763 | -34.351
-5.5 | -0.2275 | 0.00799 | -0.0764 | -28.4731
-5 | -0.1686 | 0.00774 | -0.0767 | -21.7829
-4.5 | -0.1133 | 0.00712 | -0.0764 | -15.9129
-4 | -0.0548 | 0.00688 | -0.0767 | -7.9651
-3.5 | 0.004 | 0.00669 | -0.0772 | 0.59791
-3 | 0.0635 | 0.0065 | -0.0778 | 9.7692
-2.5 | 0.1225 | 0.00627 | -0.0784 | 19.5375
-2 | 0.1818 | 0.00607 | -0.079 | 29.9506
-1.5 | 0.2415 | 0.00595 | -0.0798 | 40.5882
-1 | 0.3007 | 0.00581 | -0.0805 | 51.7556
0 | 0.4134 | 0.00485 | -0.0813 | 85.2371
0.5 | 0.4646 | 0.00375 | -0.081 | 123.8933
1 | 0.5244 | 0.00371 | -0.0819 | 141.3477
1.5 | 0.5852 | 0.00369 | -0.0829 | 158.5908
2 | 0.6457 | 0.00372 | -0.0839 | 173.5753
2.5 | 0.7064 | 0.00377 | -0.0849 | 187.374
3 | 0.765 | 0.00391 | -0.0855 | 195.6522
3.5 | 0.8181 | 0.00436 | -0.0851 | 187.6376
4 | 0.8546 | 0.00547 | -0.0817 | 156.234
4.5 | 0.876 | 0.00681 | -0.0754 | 128.6344
5 | 0.8775 | 0.00799 | -0.0649 | 109.8248
5.5 | 0.8804 | 0.00939 | -0.0556 | 93.7593
6 | 0.8919 | 0.01087 | -0.0484 | 82.0515
6.5 | 0.9136 | 0.01217 | -0.0431 | 75.0698
7 | 0.9484 | 0.01302 | -0.04 | 72.8418
7.5 | 0.9808 | 0.01391 | -0.0365 | 70.5104
8 | 1.0278 | 0.01472 | -0.036 | 69.8234
9.5 | 1.1497 | 0.01807 | -0.0318 | 63.6248
10 | 1.1821 | 0.01941 | -0.029 | 60.9016
10.5 | 1.2148 | 0.02082 | -0.0264 | 58.3477
11 | 1.2481 | 0.02226 | -0.024 | 56.0692
11.5 | 1.2814 | 0.02375 | -0.0217 | 53.9537
12 | 1.3107 | 0.02554 | -0.019 | 51.3195
12.5 | 1.3394 | 0.02745 | -0.0165 | 48.7942
13 | 1.3692 | 0.02938 | -0.0142 | 46.6031
13.5 | 1.3988 | 0.03137 | -0.012 | 44.5904
14 | 1.4241 | 0.03375 | -0.0097 | 42.1956
14.5 | 1.4478 | 0.03636 | -0.0074 | 39.8185
15 | 1.4707 | 0.03912 | -0.0052 | 37.5946
15.5 | 1.4937 | 0.042 | -0.0033 | 35.5643
16 | 1.5057 | 0.04594 | -0.0011 | 32.7754
16.5 | 1.5228 | 0.04965 | 0.0005 | 30.6707
17 | 1.5351 | 0.05399 | 0.0019 | 28.433
17.5 | 1.5419 | 0.05907 | 0.0029 | 26.1029
18 | 1.5463 | 0.06472 | 0.0034 | 23.8922
18.5 | 1.5362 | 0.0723 | 0.0032 | 21.2476
19 | 1.5297 | 0.07996 | 0.0021 | 19.1308
19.5 | 1.5144 | 0.08917 | -0.0002 | 16.9833
20 | 1.5016 | 0.09857 | -0.0034 | 15.2338

## 71. Re 4M Mach 0.50 (1)
BIGFOIL.COM POLAR EXPORT
NACA66-514 a=0.5
NACA66-514 a=0.5 |  |  |  | Cl Max: | 1.278 | at alpha= | 7.5 | deg
JavaFoil+Calcfoil stall+Eppler ext transition |  |  |  | L/D Max: | 164.007 | at alpha= | 4 | deg
Re: | 4000000 |  |  | Cd Min: | 0.00479 | at alpha= | 0.5 | deg
Mach: | 0.5 |  |  | Cl=0 at alpha= | -3.2899 | deg
|  |  |  | @ Cl=0.1, Cd= | 0.0068322
|  |  |  | @ Cl=0.4, Cd= | 0.0066513
|  |  |  | @ Cl=0.6, Cd= | 0.0049061
alpha (deg) | Cl | Cd | Cm | Cl/Cd
-20 | -0.926 | 0.16395 | -0.023 | -5.649
-19.5 | -0.898 | 0.15488 | -0.023 | -5.795
-19 | -0.869 | 0.15215 | -0.023 | -5.71
-18.5 | -0.841 | 0.14749 | -0.023 | -5.705
-18 | -0.814 | 0.14173 | -0.024 | -5.746
-17.5 | -0.787 | 0.13724 | -0.024 | -5.736
-17 | -0.76 | 0.13567 | -0.025 | -5.605
-16.5 | -0.731 | 0.12837 | -0.024 | -5.697
-16 | -0.704 | 0.12641 | -0.024 | -5.566
-15.5 | -0.676 | 0.12017 | -0.025 | -5.629
-15 | -0.649 | 0.11422 | -0.025 | -5.685
-14.5 | -0.622 | 0.11052 | -0.026 | -5.627
-14 | -0.594 | 0.11041 | -0.026 | -5.384
-13.5 | -0.566 | 0.10342 | -0.026 | -5.472
-13 | -0.539 | 0.09451 | -0.026 | -5.698
-12.5 | -0.511 | 0.08569 | -0.027 | -5.966
-12 | -0.484 | 0.07948 | -0.028 | -6.087
-11.5 | -0.456 | 0.07399 | -0.028 | -6.166
-11 | -0.429 | 0.06788 | -0.029 | -6.316
-10.5 | -0.401 | 0.06379 | -0.03 | -6.29
-10 | -0.372 | 0.07783 | -0.028 | -4.786
-9.5 | -0.345 | 0.06728 | -0.028 | -5.124
-9 | -0.317 | 0.06097 | -0.029 | -5.201
-8.5 | -0.289 | 0.05532 | -0.03 | -5.233
-8 | -0.262 | 0.05043 | -0.031 | -5.193
-7.5 | -0.234 | 0.04708 | -0.031 | -4.975
-7 | -0.206 | 0.05955 | -0.027 | -3.453
-6.5 | -0.282 | 0.04377 | -0.031 | -6.448
-6 | -0.264 | 0.03972 | -0.032 | -6.641
-5.5 | -0.227 | 0.03673 | -0.036 | -6.189
-5 | -0.225 | 0.00805 | -0.07 | -27.928
-4.5 | -0.162 | 0.00773 | -0.071 | -20.979
-4 | -0.097 | 0.00747 | -0.072 | -12.925
-3.5 | -0.029 | 0.00729 | -0.073 | -3.984
-3 | 0.04 | 0.00698 | -0.075 | 5.682
-2.5 | 0.109 | 0.00681 | -0.076 | 16.039
-2 | 0.179 | 0.00676 | -0.077 | 26.508
-1.5 | 0.25 | 0.00652 | -0.078 | 38.252
-1 | 0.32 | 0.00624 | -0.079 | 51.275
-0.5 | 0.391 | 0.00665 | -0.08 | 58.892
0 | 0.459 | 0.00666 | -0.081 | 68.987
0.5 | 0.528 | 0.00479 | -0.082 | 110.376
1 | 0.597 | 0.0049 | -0.083 | 121.862
1.5 | 0.666 | 0.00504 | -0.084 | 132.246
2 | 0.735 | 0.00518 | -0.086 | 141.844
2.5 | 0.803 | 0.00536 | -0.087 | 149.896
3 | 0.871 | 0.00557 | -0.088 | 156.332
3.5 | 0.932 | 0.00575 | -0.089 | 162.217
4 | 0.996 | 0.00607 | -0.09 | 164.007
4.5 | 1.055 | 0.00722 | -0.091 | 146.179
5 | 1.105 | 0.01359 | -0.091 | 81.31
5.5 | 1.159 | 0.01431 | -0.092 | 80.954
6 | 1.206 | 0.01515 | -0.093 | 79.605
6.5 | 1.245 | 0.01602 | -0.094 | 77.736
7 | 1.272 | 0.01722 | -0.095 | 73.868
7.5 | 1.278 | 0.01843 | -0.096 | 69.347
8 | 1.248 | 0.0199 | -0.097 | 62.703
8.5 | 0.868 | 0.0553 | -0.047 | 15.704
9 | 0.673 | 0.05868 | -0.049 | 11.477
9.5 | 0.698 | 0.06873 | -0.044 | 10.161
10 | 0.868 | 0.02457 | -0.101 | 35.333
10.5 | 0.897 | 0.02643 | -0.102 | 33.96
11 | 0.78 | 0.07499 | -0.051 | 10.4
11.5 | 0.806 | 0.08938 | -0.05 | 9.014
12 | 0.834 | 0.07972 | -0.055 | 10.463
12.5 | 0.86 | 0.08721 | -0.054 | 9.861

## 72. Re 4M Mach 0.50 (2)
BIGFOIL.COM POLAR EXPORT
NACA66-514 a=0.5
NACA66-514 a=0.5 |  |  |  | Cl Max: | 1.2374 | at alpha= | 11.5 | deg
XFOIL ncrit=9 |  |  |  | L/D Max: | 204.965 | at alpha= | 3 | deg
Re: | 4000000 |  |  | Cd Min: | 0.23842 | at alpha= | -20 | deg
Mach: | 0.5 |  |  | Cl=0 at alpha= | -3.6237 | deg
|  |  |  | @ Cl=0.1, Cd= | 0.0068017
|  |  |  | @ Cl=0.4, Cd= | 0.0059353
|  |  |  | @ Cl=0.6, Cd= | 0.0039429
alpha (deg) | Cl | Cd | Cm | Cl/Cd
-20 | -0.5104 | 0.23842 | -0.0136 | -2.1408
-19.5 | -0.4907 | 0.22889 | -0.0186 | -2.1438
-19 | -0.4699 | 0.22039 | -0.0234 | -2.1321
-18.5 | -0.4485 | 0.21271 | -0.0284 | -2.1085
-18 | -0.4264 | 0.20543 | -0.0332 | -2.0756
-17.5 | -0.4064 | 0.19705 | -0.038 | -2.0624
-17 | -0.3846 | 0.18957 | -0.0427 | -2.0288
-16.5 | -0.3669 | 0.18055 | -0.0474 | -2.0321
-16 | -0.3502 | 0.17162 | -0.0522 | -2.0406
-15.5 | -0.3318 | 0.16358 | -0.0569 | -2.0284
-15 | -0.3075 | 0.15755 | -0.0612 | -1.9518
-14.5 | -0.2911 | 0.14915 | -0.0658 | -1.9517
-14 | -0.2787 | 0.13992 | -0.0707 | -1.9919
-13.5 | -0.26 | 0.1328 | -0.075 | -1.9578
-13 | -0.2408 | 0.12597 | -0.0792 | -1.9116
-12.5 | -0.2304 | 0.11724 | -0.0838 | -1.9652
-12 | -0.2231 | 0.10825 | -0.0886 | -2.061
-11.5 | -0.2082 | 0.10142 | -0.0926 | -2.0528
-11 | -0.1957 | 0.09442 | -0.0966 | -2.0727
-10.5 | -0.1888 | 0.08662 | -0.1009 | -2.1796
-10 | -0.1903 | 0.07778 | -0.1056 | -2.4466
-9.5 | -0.1988 | 0.06851 | -0.1108 | -2.9018
-9 | -0.2137 | 0.05875 | -0.1173 | -3.6374
-8.5 | -0.2396 | 0.04846 | -0.1255 | -4.9443
-8 | -0.2692 | 0.04187 | -0.1241 | -6.4294
-7.5 | -0.2934 | 0.036 | -0.1184 | -8.15
-7 | -0.2957 | 0.02983 | -0.1136 | -9.9128
-6.5 | -0.2978 | 0.02219 | -0.1072 | -13.4205
-6 | -0.287 | 0.01447 | -0.1006 | -19.8341
-5.5 | -0.2349 | 0.01144 | -0.0976 | -20.5332
-5 | -0.1755 | 0.00951 | -0.0954 | -18.4543
-4.5 | -0.1106 | 0.00865 | -0.094 | -12.7861
-4 | -0.0496 | 0.00766 | -0.0924 | -6.4752
-3.5 | 0.0163 | 0.0072 | -0.0918 | 2.2639
-3 | 0.083 | 0.00686 | -0.0916 | 12.0991
-2.5 | 0.1501 | 0.00663 | -0.0917 | 22.6395
-2 | 0.2161 | 0.00639 | -0.0918 | 33.8185
-1.5 | 0.2836 | 0.0062 | -0.0923 | 45.7419
-1 | 0.3516 | 0.00605 | -0.0931 | 58.1157
-0.5 | 0.4191 | 0.00589 | -0.0939 | 71.1545
0 | 0.4807 | 0.00533 | -0.0938 | 90.1876
0.5 | 0.5333 | 0.00403 | -0.0926 | 132.3325
1 | 0.6022 | 0.00394 | -0.0936 | 152.8426
1.5 | 0.671 | 0.00395 | -0.0946 | 169.8734
2 | 0.7407 | 0.00399 | -0.0956 | 185.6391
2.5 | 0.8093 | 0.00407 | -0.0964 | 198.8452
3 | 0.8752 | 0.00427 | -0.0965 | 204.9649
3.5 | 0.936 | 0.0046 | -0.0955 | 203.4783
4 | 0.9518 | 0.00592 | -0.0861 | 160.777
4.5 | 0.9258 | 0.00758 | -0.0693 | 122.1372
5 | 0.9075 | 0.01002 | -0.0559 | 90.5689
5.5 | 0.8897 | 0.01295 | -0.0439 | 68.7027
6 | 0.8885 | 0.01558 | -0.0349 | 57.0282
6.5 | 0.9093 | 0.01755 | -0.029 | 51.812
7 | 0.9475 | 0.01886 | -0.0252 | 50.2386
7.5 | 0.983 | 0.02016 | -0.0208 | 48.7599
8 | 1.0667 | 0.0222 | -0.0268 | 48.0495
9.5 | 1.1636 | 0.02816 | -0.0131 | 41.321
10 | 1.1903 | 0.03096 | -0.0086 | 38.4464
10.5 | 1.2135 | 0.03415 | -0.004 | 35.5344
11 | 1.2268 | 0.03819 | 0.0009 | 32.1236
11.5 | 1.2374 | 0.04269 | 0.0056 | 28.9857
12 | 1.2269 | 0.04893 | 0.0105 | 25.0746
12.5 | 1.2085 | 0.05663 | 0.014 | 21.3403
13 | 1.1832 | 0.0661 | 0.015 | 17.9002
13.5 | 1.1532 | 0.07722 | 0.0133 | 14.934
14 | 1.1227 | 0.08963 | 0.0089 | 12.5259
14.5 | 1.0902 | 0.10356 | 0.0019 | 10.5272
15 | 1.0584 | 0.11874 | -0.0072 | 8.9136
15.5 | 1.0304 | 0.13459 | -0.0175 | 7.6558
16 | 1.0111 | 0.14992 | -0.0274 | 6.7443
16.5 | 0.9911 | 0.16588 | -0.037 | 5.9748

## 73. Re 5M Mach 0.00 (1)
BIGFOIL.COM POLAR EXPORT
NACA66-514 a=0.5
NACA66-514 a=0.5 |  |  |  | Cl Max: | 1.404 | at alpha= | 11 | deg
JavaFoil+Calcfoil stall+Eppler ext transition |  |  |  | L/D Max: | 184.835 | at alpha= | 3 | deg
Re: | 5000000 |  |  | Cd Min: | 0.00412 | at alpha= | 3 | deg
Mach: | 0 |  |  | Cl=0 at alpha= | -3.2917 | deg
|  |  |  | @ Cl=0.1, Cd= | 0.0062843
|  |  |  | @ Cl=0.4, Cd= | 0.00428
|  |  |  | @ Cl=0.6, Cd= | 0.0043412
alpha (deg) | Cl | Cd | Cm | Cl/Cd
-14.5 | -0.611 | 0.09938 | -0.021 | -6.151
-14 | -0.616 | 0.09414 | -0.022 | -6.546
-13.5 | -0.619 | 0.0886 | -0.022 | -6.985
-13 | -0.619 | 0.08338 | -0.023 | -7.42
-12.5 | -0.615 | 0.07877 | -0.024 | -7.81
-12 | -0.608 | 0.07415 | -0.024 | -8.202
-11.5 | -0.598 | 0.06992 | -0.025 | -8.552
-11 | -0.585 | 0.06492 | -0.026 | -9.005
-10.5 | -0.567 | 0.06079 | -0.028 | -9.332
-10 | -0.548 | 0.0554 | -0.03 | -9.893
-9.5 | -0.635 | 0.00959 | -0.051 | -66.198
-9 | -0.603 | 0.0092 | -0.053 | -65.537
-8.5 | -0.562 | 0.00872 | -0.054 | -64.445
-8 | -0.518 | 0.00839 | -0.055 | -61.674
-7.5 | -0.47 | 0.00808 | -0.056 | -58.19
-7 | -0.421 | 0.00784 | -0.057 | -53.698
-6.5 | -0.369 | 0.0076 | -0.058 | -48.537
-6 | -0.315 | 0.00732 | -0.059 | -43.036
-5.5 | -0.259 | 0.00715 | -0.06 | -36.256
-5 | -0.202 | 0.00698 | -0.061 | -28.989
-4.5 | -0.144 | 0.00682 | -0.062 | -21.118
-4 | -0.085 | 0.00657 | -0.063 | -12.944
-3.5 | -0.025 | 0.00641 | -0.064 | -3.969
-3 | 0.035 | 0.00636 | -0.065 | 5.442
-2.5 | 0.095 | 0.00629 | -0.066 | 15.104
-2 | 0.156 | 0.00622 | -0.067 | 25.053
-1.5 | 0.217 | 0.00613 | -0.068 | 35.356
-1 | 0.277 | 0.00616 | -0.069 | 45.059
-0.5 | 0.339 | 0.00617 | -0.07 | 54.908
0 | 0.4 | 0.00428 | -0.071 | 93.487
0.5 | 0.461 | 0.00435 | -0.072 | 105.868
1 | 0.521 | 0.00422 | -0.073 | 123.527
1.5 | 0.581 | 0.00431 | -0.074 | 134.897
2 | 0.642 | 0.00441 | -0.075 | 145.378
2.5 | 0.701 | 0.00428 | -0.076 | 164.06
3 | 0.761 | 0.00412 | -0.077 | 184.835
3.5 | 0.817 | 0.00488 | -0.078 | 167.433
4 | 0.872 | 0.00547 | -0.078 | 159.543
4.5 | 0.927 | 0.00616 | -0.079 | 150.509
5 | 0.975 | 0.01053 | -0.08 | 92.669
5.5 | 1.028 | 0.01096 | -0.081 | 93.785
6 | 1.08 | 0.01141 | -0.081 | 94.602
6.5 | 1.129 | 0.01191 | -0.082 | 94.798
7 | 1.176 | 0.01241 | -0.083 | 94.776
7.5 | 1.221 | 0.0129 | -0.084 | 94.649
8 | 1.263 | 0.01352 | -0.085 | 93.394
8.5 | 1.299 | 0.01413 | -0.086 | 91.967
9 | 1.331 | 0.01474 | -0.087 | 90.303
9.5 | 1.358 | 0.01545 | -0.088 | 87.87
10 | 1.379 | 0.01615 | -0.089 | 85.419
10.5 | 1.396 | 0.017 | -0.089 | 82.121
11 | 1.404 | 0.0179 | -0.09 | 78.433
11.5 | 1.402 | 0.01875 | -0.091 | 74.771
12 | 1.394 | 0.01985 | -0.092 | 70.212
12.5 | 1.379 | 0.021 | -0.093 | 65.677
13 | 1.358 | 0.0221 | -0.093 | 61.457
13.5 | 1.332 | 0.02355 | -0.094 | 56.541
14 | 1.301 | 0.02492 | -0.095 | 52.194
14.5 | 1.264 | 0.02658 | -0.096 | 47.559
15 | 1.225 | 0.02835 | -0.096 | 43.196
15.5 | 1.181 | 0.03081 | -0.097 | 38.323
16 | 1.132 | 0.03432 | -0.097 | 32.982

## 74. Re 5M Mach 0.00 (2)
BIGFOIL.COM POLAR EXPORT
NACA66-514 a=0.5
NACA66-514 a=0.5 |  |  |  | Cl Max: | 1.6602 | at alpha= | 20 | deg
XFOIL ncrit=9 |  |  |  | L/D Max: | 194.497 | at alpha= | 3 | deg
Re: | 5000000 |  |  | Cd Min: | 0.06131 | at alpha= | 20 | deg
Mach: | 0 |  |  | Cl=0 at alpha= | -3.5052 | deg
|  |  |  | @ Cl=0.1, Cd= | 0.0059477
|  |  |  | @ Cl=0.4, Cd= | 0.0043321
|  |  |  | @ Cl=0.6, Cd= | 0.0034485
alpha (deg) | Cl | Cd | Cm | Cl/Cd
-20 | -1.3032 | 0.04011 | -0.106 | -32.4907
-19 | -1.3421 | 0.0295 | -0.1033 | -45.4949
-18.5 | -1.3453 | 0.02625 | -0.1 | -51.2495
-18 | -1.3372 | 0.02397 | -0.0966 | -55.7864
-17.5 | -1.3239 | 0.02209 | -0.0928 | -59.9321
-17 | -1.3052 | 0.02062 | -0.0891 | -63.2978
-16.5 | -1.2837 | 0.01936 | -0.0853 | -66.3068
-16 | -1.2601 | 0.01832 | -0.0811 | -68.7828
-15.5 | -1.2307 | 0.01745 | -0.0776 | -70.5272
-15 | -1.1939 | 0.01648 | -0.0755 | -72.4454
-14.5 | -1.1561 | 0.01537 | -0.0735 | -75.218
-14 | -1.1135 | 0.01453 | -0.0721 | -76.6345
-13.5 | -1.0677 | 0.01386 | -0.0712 | -77.0346
-13 | -1.0205 | 0.01323 | -0.0705 | -77.1353
-12.5 | -0.9718 | 0.01269 | -0.0699 | -76.58
-12 | -0.9219 | 0.01218 | -0.0695 | -75.6897
-11.5 | -0.8717 | 0.01163 | -0.0692 | -74.9527
-11 | -0.8225 | 0.01091 | -0.0687 | -75.3896
-10.5 | -0.7704 | 0.01048 | -0.0686 | -73.5115
-10 | -0.7171 | 0.01013 | -0.0687 | -70.7897
-9.5 | -0.6633 | 0.00978 | -0.0688 | -67.8221
-9 | -0.609 | 0.00947 | -0.0691 | -64.3083
-8.5 | -0.5545 | 0.00916 | -0.0693 | -60.5349
-8 | -0.5 | 0.00883 | -0.0696 | -56.6251
-7.5 | -0.4483 | 0.00819 | -0.0693 | -54.7375
-7 | -0.3926 | 0.00792 | -0.0698 | -49.5707
-6.5 | -0.3368 | 0.00765 | -0.0702 | -44.0261
-6 | -0.281 | 0.00738 | -0.0707 | -38.0759
-5.5 | -0.2248 | 0.00715 | -0.0712 | -31.4406
-5 | -0.1682 | 0.00697 | -0.0718 | -24.132
-4.5 | -0.1132 | 0.00661 | -0.0721 | -17.1256
-4 | -0.0566 | 0.00639 | -0.0727 | -8.8576
-3.5 | 0.0006 | 0.00621 | -0.0734 | 0.096618
-3 | 0.058 | 0.00605 | -0.0742 | 9.5868
-2.5 | 0.1155 | 0.00591 | -0.075 | 19.5431
-2 | 0.1726 | 0.00572 | -0.0756 | 30.1748
-1.5 | 0.2301 | 0.00562 | -0.0764 | 40.9431
-1 | 0.2874 | 0.00551 | -0.0772 | 52.1597
-0.5 | 0.3442 | 0.00522 | -0.0779 | 65.9387
0.5 | 0.4479 | 0.00357 | -0.0782 | 125.4622
1 | 0.5056 | 0.00344 | -0.0791 | 146.9767
1.5 | 0.5641 | 0.00343 | -0.0801 | 164.4606
2 | 0.6224 | 0.00346 | -0.0811 | 179.8844
2.5 | 0.68 | 0.00353 | -0.082 | 192.6346
3 | 0.7352 | 0.00378 | -0.0824 | 194.4974
3.5 | 0.7812 | 0.00453 | -0.0813 | 172.4503
4.5 | 0.8457 | 0.00685 | -0.0738 | 123.4599
5 | 0.8721 | 0.00782 | -0.0689 | 111.5217
5.5 | 0.8809 | 0.00876 | -0.0603 | 100.5594
6 | 0.8989 | 0.00977 | -0.0541 | 92.0061
6.5 | 0.9279 | 0.01058 | -0.0501 | 87.7032
7 | 0.9635 | 0.01122 | -0.0474 | 85.8734
7.5 | 0.9982 | 0.01191 | -0.0447 | 83.8119
8 | 1.0326 | 0.01258 | -0.0419 | 82.0827
8.5 | 1.0653 | 0.01331 | -0.039 | 80.0376
10 | 1.1903 | 0.0161 | -0.0371 | 73.9317
10.5 | 1.2252 | 0.01708 | -0.0352 | 71.733
11 | 1.2591 | 0.01813 | -0.0332 | 69.4484
11.5 | 1.291 | 0.01931 | -0.0311 | 66.8566
12 | 1.3213 | 0.02063 | -0.029 | 64.0475
12.5 | 1.3514 | 0.02201 | -0.0269 | 61.3994
13 | 1.3822 | 0.0234 | -0.0251 | 59.0684
13.5 | 1.4125 | 0.02486 | -0.0234 | 56.8182
14 | 1.4415 | 0.02643 | -0.0217 | 54.5403
14.5 | 1.467 | 0.0283 | -0.0197 | 51.8375
15 | 1.4901 | 0.03039 | -0.0177 | 49.0326
15.5 | 1.5185 | 0.03214 | -0.0163 | 47.2464
16 | 1.5416 | 0.03436 | -0.0147 | 44.8661
16.5 | 1.5631 | 0.03675 | -0.0131 | 42.5333
17 | 1.5828 | 0.03937 | -0.0116 | 40.2032
17.5 | 1.5994 | 0.04235 | -0.0101 | 37.7662
18 | 1.617 | 0.04534 | -0.0089 | 35.6639
18.5 | 1.6321 | 0.04868 | -0.0079 | 33.5271
19 | 1.6454 | 0.05235 | -0.0071 | 31.4308
19.5 | 1.652 | 0.05679 | -0.0064 | 29.0896
20 | 1.6602 | 0.06131 | -0.0061 | 27.0788

## 75. Re 5M Mach 0.10 (1)
BIGFOIL.COM POLAR EXPORT
NACA66-514 a=0.5
NACA66-514 a=0.5 |  |  |  | Cl Max: | 1.399 | at alpha= | 11 | deg
JavaFoil+Calcfoil stall+Eppler ext transition |  |  |  | L/D Max: | 185.213 | at alpha= | 3 | deg
Re: | 5000000 |  |  | Cd Min: | 0.00413 | at alpha= | 3 | deg
Mach: | 0.1 |  |  | Cl=0 at alpha= | -3.2869 | deg
|  |  |  | @ Cl=0.1, Cd= | 0.0063027
|  |  |  | @ Cl=0.4, Cd= | 0.0043703
|  |  |  | @ Cl=0.6, Cd= | 0.0043033
alpha (deg) | Cl | Cd | Cm | Cl/Cd
-18 | -0.479 | 0.15309 | -0.018 | -3.127
-17.5 | -0.5 | 0.14432 | -0.018 | -3.464
-17 | -0.517 | 0.13763 | -0.019 | -3.76
-16.5 | -0.534 | 0.13144 | -0.019 | -4.062
-16 | -0.549 | 0.12198 | -0.019 | -4.504
-15.5 | -0.564 | 0.11369 | -0.02 | -4.958
-15 | -0.576 | 0.10971 | -0.02 | -5.251
-14.5 | -0.587 | 0.10205 | -0.021 | -5.75
-14 | -0.595 | 0.09499 | -0.022 | -6.263
-13.5 | -0.6 | 0.08977 | -0.022 | -6.688
-13 | -0.603 | 0.08476 | -0.023 | -7.115
-12.5 | -0.602 | 0.07941 | -0.024 | -7.587
-12 | -0.598 | 0.07484 | -0.024 | -7.991
-11.5 | -0.59 | 0.07063 | -0.025 | -8.353
-11 | -0.578 | 0.06573 | -0.026 | -8.795
-10.5 | -0.562 | 0.06172 | -0.027 | -9.111
-10 | -0.544 | 0.05686 | -0.029 | -9.562
-9.5 | -0.533 | 0.04446 | -0.036 | -11.981
-9 | -0.602 | 0.00929 | -0.053 | -64.823
-8.5 | -0.562 | 0.00883 | -0.054 | -63.599
-8 | -0.518 | 0.00841 | -0.055 | -61.615
-7.5 | -0.471 | 0.00816 | -0.056 | -57.727
-7 | -0.422 | 0.00784 | -0.057 | -53.777
-6.5 | -0.37 | 0.00761 | -0.058 | -48.606
-6 | -0.316 | 0.00733 | -0.059 | -43.109
-5.5 | -0.26 | 0.00715 | -0.06 | -36.407
-5 | -0.203 | 0.00697 | -0.061 | -29.178
-4.5 | -0.145 | 0.00684 | -0.062 | -21.173
-4 | -0.085 | 0.00666 | -0.063 | -12.839
-3.5 | -0.026 | 0.00648 | -0.064 | -3.947
-3 | 0.035 | 0.00637 | -0.065 | 5.46
-2.5 | 0.096 | 0.00631 | -0.066 | 15.148
-2 | 0.156 | 0.0062 | -0.067 | 25.249
-1.5 | 0.218 | 0.00614 | -0.068 | 35.462
-1 | 0.279 | 0.00617 | -0.069 | 45.193
-0.5 | 0.341 | 0.00615 | -0.07 | 55.382
0 | 0.402 | 0.00431 | -0.071 | 93.335
0.5 | 0.463 | 0.00434 | -0.072 | 106.679
1 | 0.523 | 0.00424 | -0.073 | 123.362
1.5 | 0.584 | 0.00434 | -0.074 | 134.605
2 | 0.645 | 0.0042 | -0.075 | 153.499
2.5 | 0.705 | 0.00428 | -0.076 | 164.657
3 | 0.765 | 0.00413 | -0.077 | 185.213
3.5 | 0.82 | 0.00491 | -0.078 | 167.013
4 | 0.877 | 0.00551 | -0.079 | 158.97
4.5 | 0.932 | 0.0062 | -0.08 | 150.222
5 | 0.98 | 0.01059 | -0.08 | 92.511
5.5 | 1.033 | 0.01106 | -0.081 | 93.343
6 | 1.084 | 0.01149 | -0.082 | 94.331
6.5 | 1.133 | 0.01201 | -0.083 | 94.383
7 | 1.18 | 0.01251 | -0.084 | 94.343
7.5 | 1.225 | 0.01301 | -0.085 | 94.188
8 | 1.267 | 0.01366 | -0.085 | 92.731
8.5 | 1.303 | 0.01427 | -0.086 | 91.307
9 | 1.333 | 0.01489 | -0.087 | 89.526
9.5 | 1.359 | 0.01562 | -0.088 | 86.977
10 | 1.379 | 0.01638 | -0.089 | 84.185
10.5 | 1.393 | 0.01722 | -0.09 | 80.921
11 | 1.399 | 0.01815 | -0.091 | 77.062
11.5 | 1.394 | 0.01902 | -0.091 | 73.283
12 | 1.382 | 0.02018 | -0.092 | 68.483
12.5 | 1.363 | 0.02153 | -0.093 | 63.294
13 | 1.337 | 0.02259 | -0.094 | 59.184
13.5 | 1.306 | 0.02407 | -0.095 | 54.246
14 | 1.268 | 0.02568 | -0.095 | 49.382
14.5 | 1.226 | 0.0273 | -0.096 | 44.92
15 | 1.179 | 0.02963 | -0.096 | 39.809
15.5 | 1.129 | 0.03234 | -0.097 | 34.915
16 | 1.069 | 0.03808 | -0.096 | 28.083

## 76. Re 5M Mach 0.10 (2)
BIGFOIL.COM POLAR EXPORT
NACA66-514 a=0.5
NACA66-514 a=0.5 |  |  |  | Cl Max: | 1.6499 | at alpha= | 20 | deg
XFOIL ncrit=9 |  |  |  | L/D Max: | 195.714 | at alpha= | 3 | deg
Re: | 5000000 |  |  | Cd Min: | 0.06489 | at alpha= | 20 | deg
Mach: | 0.1 |  |  | Cl=0 at alpha= | -3.5078 | deg
|  |  |  | @ Cl=0.1, Cd= | 0.0059499
|  |  |  | @ Cl=0.4, Cd= | 0.0047126
|  |  |  | @ Cl=0.6, Cd= | 0.0034633
alpha (deg) | Cl | Cd | Cm | Cl/Cd
-19.5 | -1.2151 | 0.04689 | -0.1069 | -25.9138
-19 | -1.2582 | 0.03771 | -0.1097 | -33.3652
-18.5 | -1.2839 | 0.0319 | -0.1082 | -40.2476
-18 | -1.2929 | 0.02806 | -0.1051 | -46.0763
-17.5 | -1.2949 | 0.02499 | -0.101 | -51.8167
-17 | -1.2876 | 0.02269 | -0.0966 | -56.7475
-16.5 | -1.2721 | 0.02097 | -0.0923 | -60.6629
-16 | -1.2525 | 0.01956 | -0.0878 | -64.0337
-15.5 | -1.2302 | 0.01843 | -0.0831 | -66.7499
-15 | -1.1971 | 0.01743 | -0.08 | -68.6804
-14.5 | -1.1582 | 0.01644 | -0.0778 | -70.4501
-13.5 | -1.0748 | 0.01439 | -0.0742 | -74.6908
-13 | -1.0278 | 0.01367 | -0.0732 | -75.1865
-12.5 | -0.979 | 0.01305 | -0.0723 | -75.0192
-12 | -0.9289 | 0.01248 | -0.0717 | -74.4311
-11.5 | -0.877 | 0.01204 | -0.0713 | -72.8405
-11 | -0.8282 | 0.01119 | -0.0705 | -74.0125
-10.5 | -0.7762 | 0.01066 | -0.0701 | -72.8143
-10 | -0.7223 | 0.0103 | -0.0701 | -70.1262
-9.5 | -0.6679 | 0.00993 | -0.0701 | -67.2608
-9 | -0.6131 | 0.0096 | -0.0703 | -63.8646
-8.5 | -0.5582 | 0.00926 | -0.0704 | -60.2808
-8 | -0.503 | 0.00895 | -0.0706 | -56.2011
-7.5 | -0.451 | 0.00827 | -0.0702 | -54.5345
-7 | -0.395 | 0.00798 | -0.0706 | -49.4987
-6.5 | -0.3388 | 0.0077 | -0.071 | -44
-6 | -0.2825 | 0.00742 | -0.0714 | -38.0728
-5.5 | -0.226 | 0.00718 | -0.0719 | -31.4763
-5 | -0.169 | 0.007 | -0.0724 | -24.1429
-4.5 | -0.1135 | 0.00665 | -0.0727 | -17.0677
-4 | -0.0567 | 0.00641 | -0.0732 | -8.8456
-3.5 | 0.0009 | 0.00622 | -0.0739 | 0.14469
-3 | 0.0586 | 0.00605 | -0.0747 | 9.686
-2.5 | 0.1165 | 0.00591 | -0.0755 | 19.7124
-2 | 0.1739 | 0.00573 | -0.0761 | 30.349
-1.5 | 0.2317 | 0.00563 | -0.0769 | 41.1545
-1 | 0.2895 | 0.00551 | -0.0777 | 52.5408
-0.5 | 0.3465 | 0.00523 | -0.0784 | 66.2524
0 | 0.4013 | 0.0047 | -0.0789 | 85.383
0.5 | 0.4507 | 0.00358 | -0.0787 | 125.8939
1 | 0.5088 | 0.00344 | -0.0796 | 147.907
2 | 0.6262 | 0.00347 | -0.0816 | 180.4611
2.5 | 0.6843 | 0.00353 | -0.0825 | 193.8527
3 | 0.7398 | 0.00378 | -0.0829 | 195.7143
3.5 | 0.7859 | 0.00454 | -0.0817 | 173.1057
4 | 0.8211 | 0.00572 | -0.0785 | 143.549
4.5 | 0.8489 | 0.00688 | -0.0738 | 123.3866
5 | 0.8732 | 0.00786 | -0.0683 | 111.0941
5.5 | 0.88 | 0.00885 | -0.0594 | 99.435
6 | 0.8984 | 0.00989 | -0.0532 | 90.8392
6.5 | 0.9273 | 0.01074 | -0.0492 | 86.3408
7 | 0.963 | 0.0114 | -0.0465 | 84.4737
7.5 | 0.998 | 0.0121 | -0.0438 | 82.4793
8 | 1.0325 | 0.0128 | -0.041 | 80.6641
8.5 | 1.0686 | 0.01354 | -0.0387 | 78.9217
10 | 1.192 | 0.01642 | -0.0361 | 72.5944
10.5 | 1.2266 | 0.01745 | -0.0341 | 70.2923
11 | 1.2599 | 0.01858 | -0.032 | 67.8095
11.5 | 1.2924 | 0.01978 | -0.0299 | 65.3387
12 | 1.3221 | 0.02119 | -0.0276 | 62.3926
12.5 | 1.3527 | 0.0226 | -0.0256 | 59.854
13 | 1.3843 | 0.02401 | -0.0238 | 57.6551
13.5 | 1.4143 | 0.02554 | -0.0219 | 55.3759
14 | 1.442 | 0.02728 | -0.02 | 52.8592
14.5 | 1.4676 | 0.02922 | -0.018 | 50.2259
15 | 1.4925 | 0.03125 | -0.016 | 47.76
15.5 | 1.519 | 0.03324 | -0.0145 | 45.698
16 | 1.542 | 0.03556 | -0.0127 | 43.3633
16.5 | 1.5622 | 0.03814 | -0.011 | 40.9596
17 | 1.5793 | 0.04112 | -0.0093 | 38.4071
17.5 | 1.5979 | 0.04407 | -0.008 | 36.2582
18 | 1.6146 | 0.0473 | -0.0068 | 34.1353
18.5 | 1.625 | 0.05126 | -0.0057 | 31.7011
19 | 1.637 | 0.05523 | -0.0049 | 29.6397
19.5 | 1.6401 | 0.0603 | -0.0043 | 27.199
20 | 1.6499 | 0.06489 | -0.0043 | 25.4261

## 77. Re 5M Mach 0.25 (1)
BIGFOIL.COM POLAR EXPORT
NACA66-514 a=0.5
NACA66-514 a=0.5 |  |  |  | Cl Max: | 1.366 | at alpha= | 10 | deg
JavaFoil+Calcfoil stall+Eppler ext transition |  |  |  | L/D Max: | 167.983 | at alpha= | 3.5 | deg
Re: | 5000000 |  |  | Cd Min: | 0.00415 | at alpha= | 1.5 | deg
Mach: | 0.25 |  |  | Cl=0 at alpha= | -3.2903 | deg
|  |  |  | @ Cl=0.1, Cd= | 0.0063275
|  |  |  | @ Cl=0.4, Cd= | 0.0062524
|  |  |  | @ Cl=0.6, Cd= | 0.00415
alpha (deg) | Cl | Cd | Cm | Cl/Cd
-16 | -0.212 | 0.13384 | -0.02 | -1.582
-15.5 | -0.27 | 0.12877 | -0.02 | -2.093
-15 | -0.319 | 0.12042 | -0.02 | -2.649
-14.5 | -0.363 | 0.11668 | -0.02 | -3.112
-14 | -0.403 | 0.11055 | -0.021 | -3.643
-13.5 | -0.438 | 0.10186 | -0.021 | -4.295
-13 | -0.467 | 0.09305 | -0.022 | -5.022
-12.5 | -0.491 | 0.0865 | -0.023 | -5.681
-12 | -0.509 | 0.08077 | -0.023 | -6.308
-11.5 | -0.521 | 0.07493 | -0.024 | -6.953
-11 | -0.526 | 0.07028 | -0.025 | -7.485
-10.5 | -0.524 | 0.06524 | -0.025 | -8.038
-10 | -0.516 | 0.06093 | -0.026 | -8.473
-9.5 | -0.502 | 0.05652 | -0.028 | -8.879
-9 | -0.48 | 0.05204 | -0.03 | -9.217
-8.5 | -0.457 | 0.04498 | -0.035 | -10.169
-8 | -0.518 | 0.00874 | -0.057 | -59.301
-7.5 | -0.474 | 0.00844 | -0.058 | -56.212
-7 | -0.427 | 0.00808 | -0.059 | -52.797
-6.5 | -0.376 | 0.00787 | -0.06 | -47.766
-6 | -0.322 | 0.00752 | -0.061 | -42.816
-5.5 | -0.266 | 0.00731 | -0.062 | -36.387
-5 | -0.208 | 0.00708 | -0.063 | -29.393
-4.5 | -0.148 | 0.00686 | -0.064 | -21.616
-4 | -0.088 | 0.00669 | -0.065 | -13.092
-3.5 | -0.026 | 0.00655 | -0.066 | -4.008
-3 | 0.036 | 0.0064 | -0.067 | 5.581
-2.5 | 0.098 | 0.00633 | -0.068 | 15.494
-2 | 0.161 | 0.00625 | -0.069 | 25.719
-1.5 | 0.224 | 0.00619 | -0.07 | 36.126
-1 | 0.287 | 0.00629 | -0.071 | 45.567
-0.5 | 0.35 | 0.0063 | -0.072 | 55.605
0 | 0.413 | 0.00624 | -0.073 | 66.257
0.5 | 0.475 | 0.00424 | -0.074 | 112.089
1 | 0.538 | 0.00432 | -0.075 | 124.465
1.5 | 0.6 | 0.00415 | -0.076 | 144.39
2 | 0.662 | 0.00428 | -0.077 | 154.566
2.5 | 0.723 | 0.00476 | -0.078 | 152.074
3 | 0.785 | 0.0049 | -0.079 | 160.143
3.5 | 0.841 | 0.00501 | -0.08 | 167.983
4 | 0.899 | 0.0057 | -0.081 | 157.699
4.5 | 0.955 | 0.00646 | -0.082 | 147.699
5 | 1.004 | 0.01103 | -0.082 | 91.015
5.5 | 1.057 | 0.01151 | -0.083 | 91.89
6 | 1.109 | 0.01201 | -0.084 | 92.353
6.5 | 1.158 | 0.01254 | -0.085 | 92.344
7 | 1.204 | 0.01309 | -0.086 | 92.008
7.5 | 1.247 | 0.0137 | -0.087 | 91.041
8 | 1.286 | 0.01442 | -0.088 | 89.173
8.5 | 1.317 | 0.01511 | -0.089 | 87.202
9 | 1.341 | 0.01588 | -0.089 | 84.452
9.5 | 1.357 | 0.0168 | -0.09 | 80.791
10 | 1.366 | 0.01761 | -0.091 | 77.532
10.5 | 1.365 | 0.01852 | -0.092 | 73.734
11 | 1.351 | 0.01979 | -0.093 | 68.248
11.5 | 1.319 | 0.02102 | -0.094 | 62.78
12 | 1.276 | 0.02252 | -0.094 | 56.643
12.5 | 1.22 | 0.02418 | -0.095 | 50.437
13 | 1.148 | 0.02713 | -0.095 | 42.3
13.5 | 0.919 | 0.08643 | -0.063 | 10.636
14 | 0.839 | 0.09735 | -0.055 | 8.618
14.5 | 0.757 | 0.11116 | -0.048 | 6.813
15 | 0.675 | 0.11788 | -0.047 | 5.726

## 78. Re 5M Mach 0.25 (2)
BIGFOIL.COM POLAR EXPORT
NACA66-514 a=0.5
NACA66-514 a=0.5 |  |  |  | Cl Max: | 1.577 | at alpha= | 18 | deg
XFOIL ncrit=9 |  |  |  | L/D Max: | 199.817 | at alpha= | 3 | deg
Re: | 5000000 |  |  | Cd Min: | 0.19296 | at alpha= | -18.5 | deg
Mach: | 0.25 |  |  | Cl=0 at alpha= | -3.5227 | deg
|  |  |  | @ Cl=0.1, Cd= | 0.0060153
|  |  |  | @ Cl=0.4, Cd= | 0.004939
|  |  |  | @ Cl=0.6, Cd= | 0.0034943
alpha (deg) | Cl | Cd | Cm | Cl/Cd
-18.5 | -0.4456 | 0.19296 | -0.0279 | -2.3093
-18 | -0.4326 | 0.18463 | -0.0323 | -2.3431
-17.5 | -0.4193 | 0.17655 | -0.0367 | -2.375
-17 | -0.4089 | 0.16779 | -0.0414 | -2.437
-16.5 | -0.3928 | 0.16104 | -0.0455 | -2.4391
-16 | -0.3857 | 0.1516 | -0.0503 | -2.5442
-15.5 | -0.3853 | 0.14072 | -0.0557 | -2.7381
-14.5 | -0.9128 | 0.03638 | -0.1179 | -25.0907
-13.5 | -1.0271 | 0.02346 | -0.1008 | -43.7809
-13 | -1.0217 | 0.02019 | -0.094 | -50.6043
-12.5 | -0.9985 | 0.01723 | -0.0892 | -57.9512
-12 | -0.9546 | 0.01571 | -0.0863 | -60.7638
-11.5 | -0.9031 | 0.0148 | -0.0844 | -61.0203
-11 | -0.8524 | 0.01375 | -0.0824 | -61.9927
-10.5 | -0.7994 | 0.01287 | -0.0809 | -62.1134
-10 | -0.7492 | 0.01158 | -0.079 | -64.6978
-9.5 | -0.6924 | 0.011 | -0.0782 | -62.9455
-9 | -0.6343 | 0.01058 | -0.0776 | -59.9527
-8.5 | -0.5776 | 0.01003 | -0.0769 | -57.5872
-8 | -0.52 | 0.00959 | -0.0765 | -54.2231
-7.5 | -0.4622 | 0.00916 | -0.0762 | -50.4585
-7 | -0.4079 | 0.00834 | -0.0754 | -48.9089
-6.5 | -0.3493 | 0.008 | -0.0754 | -43.6625
-6 | -0.2907 | 0.00768 | -0.0754 | -37.8516
-5.5 | -0.2322 | 0.00739 | -0.0756 | -31.4208
-5 | -0.1732 | 0.00716 | -0.0759 | -24.1899
-4.5 | -0.1142 | 0.00694 | -0.0762 | -16.4553
-4 | -0.0568 | 0.00649 | -0.0763 | -8.7519
-3.5 | 0.0027 | 0.00629 | -0.0769 | 0.42925
-3 | 0.0623 | 0.00611 | -0.0776 | 10.1964
-2.5 | 0.122 | 0.00596 | -0.0783 | 20.4698
-2 | 0.1812 | 0.00579 | -0.0789 | 31.2953
-1.5 | 0.2407 | 0.00568 | -0.0796 | 42.3768
-1 | 0.3007 | 0.00554 | -0.0805 | 54.278
-0.5 | 0.3599 | 0.00531 | -0.0813 | 67.7778
0 | 0.4161 | 0.00479 | -0.0817 | 86.8685
0.5 | 0.4663 | 0.00365 | -0.0813 | 127.7534
1 | 0.5264 | 0.00348 | -0.0823 | 151.2644
1.5 | 0.587 | 0.00349 | -0.0833 | 168.1948
2 | 0.6478 | 0.00351 | -0.0843 | 184.5584
2.5 | 0.7077 | 0.00358 | -0.0852 | 197.6816
3 | 0.7653 | 0.00383 | -0.0856 | 199.8172
3.5 | 0.812 | 0.00459 | -0.0841 | 176.9063
4 | 0.8437 | 0.00584 | -0.0798 | 144.4692
4.5 | 0.8648 | 0.00707 | -0.0734 | 122.3197
5 | 0.8701 | 0.0081 | -0.0636 | 107.4198
5.5 | 0.8777 | 0.00942 | -0.0551 | 93.1741
6 | 0.8953 | 0.0107 | -0.0489 | 83.6729
6.5 | 0.9252 | 0.01169 | -0.0449 | 79.1446
7 | 0.9618 | 0.01247 | -0.042 | 77.1291
8 | 1.0321 | 0.0141 | -0.0359 | 73.1986
8.5 | 1.088 | 0.01502 | -0.0375 | 72.4368
10 | 1.1988 | 0.01841 | -0.0309 | 65.1168
10.5 | 1.2334 | 0.01968 | -0.0284 | 62.6728
11 | 1.267 | 0.02106 | -0.0259 | 60.1614
11.5 | 1.2973 | 0.02269 | -0.0232 | 57.175
12 | 1.3308 | 0.02419 | -0.0209 | 55.0145
12.5 | 1.3613 | 0.02593 | -0.0185 | 52.499
13 | 1.3923 | 0.02771 | -0.0161 | 50.2454
13.5 | 1.42 | 0.0298 | -0.0137 | 47.651
14 | 1.446 | 0.03205 | -0.0112 | 45.117
14.5 | 1.4728 | 0.03436 | -0.009 | 42.8638
15 | 1.4968 | 0.03693 | -0.0067 | 40.5307
15.5 | 1.5168 | 0.03996 | -0.0044 | 37.958
16 | 1.534 | 0.04336 | -0.0022 | 35.3782
16.5 | 1.5505 | 0.04697 | -0.0003 | 33.0104
17 | 1.5639 | 0.05106 | 0.0013 | 30.6287
17.5 | 1.5656 | 0.05648 | 0.0028 | 27.7195
18 | 1.577 | 0.06125 | 0.0035 | 25.7469
18.5 | 1.5742 | 0.06778 | 0.0038 | 23.2251
19 | 1.5724 | 0.07457 | 0.0033 | 21.0862
19.5 | 1.5611 | 0.08293 | 0.0018 | 18.8243
20 | 1.5496 | 0.09174 | -0.0007 | 16.8912

## 79. Re 5M Mach 0.50 (1)
BIGFOIL.COM POLAR EXPORT
NACA66-514 a=0.5
NACA66-514 a=0.5 |  |  |  | Cl Max: | 1.28 | at alpha= | 7.5 | deg
JavaFoil+Calcfoil stall+Eppler ext transition |  |  |  | L/D Max: | 162.042 | at alpha= | 3 | deg
Re: | 5000000 |  |  | Cd Min: | 0.00465 | at alpha= | 0.5 | deg
Mach: | 0.5 |  |  | Cl=0 at alpha= | -3.2899 | deg
|  |  |  | @ Cl=0.1, Cd= | 0.006703
|  |  |  | @ Cl=0.4, Cd= | 0.0064553
|  |  |  | @ Cl=0.6, Cd= | 0.004745
alpha (deg) | Cl | Cd | Cm | Cl/Cd
-20 | -0.927 | 0.16034 | -0.023 | -5.778
-19.5 | -0.898 | 0.15313 | -0.023 | -5.867
-19 | -0.869 | 0.14738 | -0.023 | -5.897
-18.5 | -0.842 | 0.14416 | -0.023 | -5.838
-18 | -0.815 | 0.13891 | -0.024 | -5.864
-17.5 | -0.788 | 0.13448 | -0.024 | -5.856
-17 | -0.761 | 0.13148 | -0.025 | -5.786
-16.5 | -0.732 | 0.12651 | -0.025 | -5.789
-16 | -0.704 | 0.12279 | -0.024 | -5.734
-15.5 | -0.677 | 0.11696 | -0.025 | -5.787
-15 | -0.65 | 0.11142 | -0.026 | -5.83
-14.5 | -0.622 | 0.10778 | -0.026 | -5.774
-14 | -0.595 | 0.10782 | -0.026 | -5.515
-13.5 | -0.566 | 0.10071 | -0.026 | -5.623
-13 | -0.539 | 0.091 | -0.027 | -5.922
-12.5 | -0.512 | 0.0834 | -0.027 | -6.135
-12 | -0.484 | 0.07768 | -0.028 | -6.234
-11.5 | -0.457 | 0.07163 | -0.029 | -6.377
-11 | -0.43 | 0.06679 | -0.03 | -6.436
-10.5 | -0.403 | 0.06166 | -0.032 | -6.534
-10 | -0.373 | 0.07571 | -0.028 | -4.921
-9.5 | -0.345 | 0.06538 | -0.028 | -5.274
-9 | -0.317 | 0.05984 | -0.029 | -5.301
-8.5 | -0.29 | 0.0545 | -0.03 | -5.314
-8 | -0.262 | 0.05021 | -0.031 | -5.219
-7.5 | -0.235 | 0.04656 | -0.033 | -5.037
-7 | -0.206 | 0.05756 | -0.027 | -3.573
-6.5 | -0.282 | 0.04306 | -0.032 | -6.558
-6 | -0.264 | 0.03929 | -0.033 | -6.719
-5.5 | -0.281 | 0.00801 | -0.069 | -35.13
-5 | -0.225 | 0.00767 | -0.07 | -29.329
-4.5 | -0.162 | 0.00744 | -0.071 | -21.786
-4 | -0.097 | 0.00713 | -0.072 | -13.538
-3.5 | -0.029 | 0.00692 | -0.073 | -4.198
-3 | 0.04 | 0.00679 | -0.075 | 5.842
-2.5 | 0.109 | 0.00669 | -0.076 | 16.326
-2 | 0.179 | 0.00659 | -0.077 | 27.194
-1.5 | 0.25 | 0.00642 | -0.078 | 38.853
-1 | 0.32 | 0.00624 | -0.079 | 51.306
-0.5 | 0.391 | 0.00645 | -0.08 | 60.651
0 | 0.459 | 0.00649 | -0.081 | 70.748
0.5 | 0.529 | 0.00465 | -0.082 | 113.679
1 | 0.598 | 0.00474 | -0.083 | 125.996
1.5 | 0.666 | 0.00491 | -0.085 | 135.871
2 | 0.735 | 0.00506 | -0.086 | 145.283
2.5 | 0.804 | 0.00521 | -0.087 | 154.299
3 | 0.872 | 0.00538 | -0.088 | 162.042
3.5 | 0.932 | 0.00593 | -0.089 | 157.096
4 | 0.994 | 0.0068 | -0.09 | 146.128
4.5 | 1.054 | 0.00789 | -0.091 | 133.576
5 | 1.106 | 0.01309 | -0.091 | 84.523
5.5 | 1.16 | 0.01377 | -0.092 | 84.209
6 | 1.207 | 0.01456 | -0.093 | 82.922
6.5 | 1.247 | 0.01541 | -0.094 | 80.925
7 | 1.273 | 0.01656 | -0.095 | 76.904
7.5 | 1.28 | 0.01774 | -0.096 | 72.172
8 | 1.249 | 0.01914 | -0.097 | 65.281
8.5 | 0.871 | 0.05448 | -0.051 | 15.985
9 | 0.806 | 0.02185 | -0.099 | 36.899
9.5 | 0.699 | 0.06746 | -0.045 | 10.355
10 | 0.869 | 0.02361 | -0.101 | 36.808
10.5 | 0.899 | 0.02545 | -0.102 | 35.322
11 | 0.782 | 0.07376 | -0.055 | 10.605
11.5 | 0.806 | 0.08647 | -0.051 | 9.321
12 | 0.989 | 0.02903 | -0.104 | 34.063
12.5 | 0.866 | 0.08409 | -0.063 | 10.301

## 80. Re 5M Mach 0.50 (2)
BIGFOIL.COM POLAR EXPORT
NACA66-514 a=0.5
NACA66-514 a=0.5 |  |  |  | Cl Max: | 1.2584 | at alpha= | 11.5 | deg
XFOIL ncrit=9 |  |  |  | L/D Max: | 212.203 | at alpha= | 3 | deg
Re: | 5000000 |  |  | Cd Min: | 0.23722 | at alpha= | -20 | deg
Mach: | 0.5 |  |  | Cl=0 at alpha= | -3.6023 | deg
|  |  |  | @ Cl=0.1, Cd= | 0.0064062
|  |  |  | @ Cl=0.4, Cd= | 0.0056419
|  |  |  | @ Cl=0.6, Cd= | 0.0037492
alpha (deg) | Cl | Cd | Cm | Cl/Cd
-20 | -0.5115 | 0.23722 | -0.0137 | -2.1562
-19.5 | -0.49 | 0.22915 | -0.0187 | -2.1383
-19 | -0.4691 | 0.22081 | -0.0236 | -2.1245
-18 | -0.4292 | 0.20367 | -0.0334 | -2.1073
-17.5 | -0.4091 | 0.19548 | -0.0383 | -2.0928
-16.5 | -0.3662 | 0.18056 | -0.0477 | -2.0281
-16 | -0.3505 | 0.17114 | -0.0525 | -2.048
-15.5 | -0.3339 | 0.16255 | -0.0573 | -2.0541
-14.5 | -0.2943 | 0.14784 | -0.0664 | -1.9907
-14 | -0.2804 | 0.13901 | -0.0712 | -2.0171
-13.5 | -0.2648 | 0.13113 | -0.0758 | -2.0194
-13 | -0.2455 | 0.1244 | -0.0799 | -1.9735
-12.5 | -0.2339 | 0.11609 | -0.0845 | -2.0148
-12 | -0.2264 | 0.10735 | -0.0892 | -2.109
-11.5 | -0.2168 | 0.09936 | -0.0938 | -2.182
-11 | -0.2061 | 0.09202 | -0.098 | -2.2397
-10.5 | -0.1963 | 0.08483 | -0.1021 | -2.314
-10 | -0.1946 | 0.07671 | -0.1066 | -2.5368
-9.5 | -0.2047 | 0.06735 | -0.1119 | -3.0393
-9 | -0.223 | 0.05708 | -0.1189 | -3.9068
-8.5 | -0.2565 | 0.04659 | -0.1264 | -5.5055
-8 | -0.2935 | 0.04007 | -0.1228 | -7.3247
-7.5 | -0.3234 | 0.03296 | -0.1169 | -9.8119
-7 | -0.3197 | 0.02709 | -0.1118 | -11.8014
-6.5 | -0.3116 | 0.02048 | -0.1058 | -15.2148
-6 | -0.3028 | 0.01227 | -0.0989 | -24.6781
-5.5 | -0.2449 | 0.00993 | -0.0963 | -24.6626
-5 | -0.1822 | 0.00862 | -0.0944 | -21.1369
-4.5 | -0.1167 | 0.00789 | -0.0931 | -14.7909
-4 | -0.0509 | 0.00733 | -0.0921 | -6.9441
-3.5 | 0.0131 | 0.00673 | -0.0912 | 1.9465
-3 | 0.0803 | 0.00647 | -0.0911 | 12.4111
-2.5 | 0.1482 | 0.00625 | -0.0913 | 23.712
-2 | 0.2164 | 0.00606 | -0.0918 | 35.7096
-1.5 | 0.284 | 0.00585 | -0.0924 | 48.547
-1 | 0.352 | 0.00572 | -0.0932 | 61.5385
-0.5 | 0.4196 | 0.00561 | -0.0939 | 74.795
0 | 0.4837 | 0.00522 | -0.0943 | 92.6628
0.5 | 0.543 | 0.00431 | -0.0941 | 125.9861
1 | 0.605 | 0.0037 | -0.0941 | 163.5135
1.5 | 0.6744 | 0.0037 | -0.0952 | 182.2703
2 | 0.7433 | 0.00376 | -0.0962 | 197.6862
2.5 | 0.812 | 0.00388 | -0.0969 | 209.2784
3 | 0.8764 | 0.00413 | -0.0968 | 212.2034
3.5 | 0.9317 | 0.00465 | -0.0948 | 200.3656
4 | 0.9257 | 0.00619 | -0.0813 | 149.5477
5.5 | 0.8832 | 0.01306 | -0.043 | 67.6263
6 | 0.8896 | 0.01543 | -0.035 | 57.6539
6.5 | 0.9226 | 0.01691 | -0.0306 | 54.5594
7 | 0.9626 | 0.01819 | -0.027 | 52.9192
7.5 | 1.0018 | 0.01949 | -0.0232 | 51.4007
8 | 1.045 | 0.02097 | -0.0204 | 49.8331
8.5 | 1.1364 | 0.02316 | -0.0276 | 49.0674
9.5 | 1.1806 | 0.02723 | -0.0145 | 43.3566
10 | 1.2123 | 0.02969 | -0.0102 | 40.8319
10.5 | 1.2397 | 0.03255 | -0.0056 | 38.086
11 | 1.256 | 0.0363 | -0.0005 | 34.6006
11.5 | 1.2584 | 0.04116 | 0.0049 | 30.5734
12 | 1.2448 | 0.0474 | 0.0104 | 26.2616
12.5 | 1.2283 | 0.05476 | 0.0142 | 22.4306
13 | 1.205 | 0.06382 | 0.0156 | 18.8812
13.5 | 1.1683 | 0.07534 | 0.0142 | 15.507
14 | 1.129 | 0.08858 | 0.0097 | 12.7455
14.5 | 1.0971 | 0.10237 | 0.0029 | 10.717
15 | 1.0669 | 0.1172 | -0.006 | 9.1032
15.5 | 1.0429 | 0.13224 | -0.0157 | 7.8864
16 | 1.0219 | 0.14769 | -0.0258 | 6.9192
16.5 | 1.0071 | 0.16243 | -0.0348 | 6.2002

## 81. Re 6M Mach 0.00 (1)
BIGFOIL.COM POLAR EXPORT
NACA66-514 a=0.5
NACA66-514 a=0.5 |  |  |  | Cl Max: | 1.405 | at alpha= | 11 | deg
JavaFoil+Calcfoil stall+Eppler ext transition |  |  |  | L/D Max: | 186.44 | at alpha= | 3 | deg
Re: | 6000000 |  |  | Cd Min: | 0.00408 | at alpha= | 3 | deg
Mach: | 0 |  |  | Cl=0 at alpha= | -3.2917 | deg
|  |  |  | @ Cl=0.1, Cd= | 0.0061684
|  |  |  | @ Cl=0.4, Cd= | 0.00418
|  |  |  | @ Cl=0.6, Cd= | 0.0043012
alpha (deg) | Cl | Cd | Cm | Cl/Cd
-14.5 | -0.611 | 0.09879 | -0.021 | -6.189
-14 | -0.617 | 0.09314 | -0.022 | -6.62
-13.5 | -0.619 | 0.08768 | -0.023 | -7.065
-13 | -0.619 | 0.08293 | -0.023 | -7.464
-12.5 | -0.616 | 0.07777 | -0.024 | -7.916
-12 | -0.609 | 0.07356 | -0.025 | -8.276
-11.5 | -0.599 | 0.06883 | -0.026 | -8.698
-11 | -0.586 | 0.0635 | -0.028 | -9.227
-10.5 | -0.569 | 0.05887 | -0.029 | -9.673
-10 | -0.558 | 0.04834 | -0.035 | -11.544
-9.5 | -0.639 | 0.00832 | -0.052 | -76.751
-9 | -0.603 | 0.00883 | -0.053 | -68.298
-8.5 | -0.562 | 0.00847 | -0.054 | -66.32
-8 | -0.518 | 0.00815 | -0.055 | -63.511
-7.5 | -0.47 | 0.00783 | -0.056 | -60.101
-7 | -0.421 | 0.0076 | -0.057 | -55.348
-6.5 | -0.369 | 0.00734 | -0.058 | -50.237
-6 | -0.315 | 0.00711 | -0.059 | -44.277
-5.5 | -0.259 | 0.00693 | -0.06 | -37.446
-5 | -0.202 | 0.00678 | -0.061 | -29.834
-4.5 | -0.144 | 0.00663 | -0.062 | -21.73
-4 | -0.085 | 0.0064 | -0.063 | -13.303
-3.5 | -0.025 | 0.00627 | -0.064 | -4.06
-3 | 0.035 | 0.00619 | -0.065 | 5.592
-2.5 | 0.095 | 0.00617 | -0.066 | 15.417
-2 | 0.156 | 0.00615 | -0.067 | 25.328
-1.5 | 0.217 | 0.00613 | -0.068 | 35.323
-1 | 0.277 | 0.00609 | -0.069 | 45.593
-0.5 | 0.339 | 0.00605 | -0.07 | 56.044
0 | 0.4 | 0.00418 | -0.071 | 95.682
0.5 | 0.461 | 0.00424 | -0.072 | 108.621
1 | 0.521 | 0.00416 | -0.073 | 125.092
1.5 | 0.581 | 0.00427 | -0.074 | 136.162
2 | 0.642 | 0.00437 | -0.075 | 146.945
2.5 | 0.702 | 0.00418 | -0.076 | 167.717
3 | 0.761 | 0.00408 | -0.077 | 186.44
3.5 | 0.815 | 0.00528 | -0.078 | 154.482
4 | 0.871 | 0.00589 | -0.078 | 147.953
4.5 | 0.927 | 0.00658 | -0.079 | 140.85
5 | 0.976 | 0.0102 | -0.08 | 95.687
5.5 | 1.029 | 0.01061 | -0.081 | 97.033
6 | 1.081 | 0.01105 | -0.082 | 97.772
6.5 | 1.13 | 0.01154 | -0.082 | 97.943
7 | 1.177 | 0.01201 | -0.083 | 97.966
7.5 | 1.222 | 0.01249 | -0.084 | 97.813
8 | 1.264 | 0.01309 | -0.085 | 96.531
8.5 | 1.301 | 0.01369 | -0.086 | 95
9 | 1.332 | 0.01428 | -0.087 | 93.261
9.5 | 1.359 | 0.01498 | -0.088 | 90.729
10 | 1.381 | 0.01563 | -0.089 | 88.316
10.5 | 1.397 | 0.01645 | -0.09 | 84.96
11 | 1.405 | 0.01731 | -0.09 | 81.2
11.5 | 1.404 | 0.01813 | -0.091 | 77.423
12 | 1.395 | 0.01921 | -0.092 | 72.633
12.5 | 1.381 | 0.02026 | -0.093 | 68.129
13 | 1.36 | 0.02147 | -0.094 | 63.336
13.5 | 1.333 | 0.02268 | -0.094 | 58.788
14 | 1.302 | 0.02395 | -0.095 | 54.364
14.5 | 1.266 | 0.02568 | -0.096 | 49.278
15 | 1.226 | 0.02732 | -0.096 | 44.886
15.5 | 1.183 | 0.02954 | -0.097 | 40.049
16 | 1.136 | 0.03253 | -0.097 | 34.912

## 82. Re 6M Mach 0.00 (2)
BIGFOIL.COM POLAR EXPORT
NACA66-514 a=0.5
NACA66-514 a=0.5 |  |  |  | Cl Max: | 1.6804 | at alpha= | 20 | deg
XFOIL ncrit=9 |  |  |  | L/D Max: | 197.275 | at alpha= | 2.5 | deg
Re: | 6000000 |  |  | Cd Min: | 0.05889 | at alpha= | 20 | deg
Mach: | 0 |  |  | Cl=0 at alpha= | -3.4974 | deg
|  |  |  | @ Cl=0.1, Cd= | 0.0057006
|  |  |  | @ Cl=0.4, Cd= | 0.0046577
|  |  |  | @ Cl=0.6, Cd= | 0.0033301
alpha (deg) | Cl | Cd | Cm | Cl/Cd
-20 | -1.3589 | 0.03516 | -0.1061 | -38.649
-19.5 | -1.369 | 0.03082 | -0.1045 | -44.4192
-19 | -1.365 | 0.02793 | -0.1021 | -48.8722
-18 | -1.3578 | 0.02275 | -0.0947 | -59.6835
-17.5 | -1.3451 | 0.02091 | -0.0906 | -64.3281
-17 | -1.3286 | 0.01936 | -0.0863 | -68.626
-16.5 | -1.3068 | 0.0182 | -0.0821 | -71.8022
-16 | -1.2829 | 0.01725 | -0.0777 | -74.371
-15.5 | -1.2466 | 0.01639 | -0.0755 | -76.0586
-15 | -1.2065 | 0.01559 | -0.0738 | -77.3894
-14.5 | -1.1646 | 0.01478 | -0.0723 | -78.7957
-14 | -1.1223 | 0.01384 | -0.0709 | -81.091
-13.5 | -1.0769 | 0.01309 | -0.0699 | -82.2689
-13 | -1.0292 | 0.01249 | -0.0692 | -82.4019
-12.5 | -0.9799 | 0.01194 | -0.0687 | -82.0687
-12 | -0.9296 | 0.01145 | -0.0683 | -81.1878
-11.5 | -0.878 | 0.01103 | -0.0682 | -79.6011
-10.5 | -0.776 | 0.00991 | -0.0676 | -78.3047
-10 | -0.7228 | 0.00951 | -0.0677 | -76.0042
-9.5 | -0.6688 | 0.00918 | -0.0679 | -72.854
-9 | -0.6143 | 0.00889 | -0.0681 | -69.1001
-8.5 | -0.5597 | 0.0086 | -0.0684 | -65.0814
-8 | -0.5046 | 0.00831 | -0.0688 | -60.722
-7.5 | -0.4506 | 0.00785 | -0.0689 | -57.4013
-7 | -0.3957 | 0.0075 | -0.0692 | -52.76
-6.5 | -0.3398 | 0.00725 | -0.0697 | -46.869
-6 | -0.2837 | 0.00701 | -0.0702 | -40.4708
-5.5 | -0.2275 | 0.0068 | -0.0707 | -33.4559
-5 | -0.1707 | 0.00662 | -0.0713 | -25.7855
-4.5 | -0.1137 | 0.00643 | -0.072 | -17.6827
-4 | -0.0575 | 0.00612 | -0.0725 | -9.3954
-3.5 | -0.0003 | 0.00594 | -0.0732 | -0.050505
-3 | 0.0571 | 0.00579 | -0.074 | 9.8618
-2.5 | 0.1147 | 0.00567 | -0.0748 | 20.2293
-2 | 0.1719 | 0.00554 | -0.0755 | 31.0289
-1.5 | 0.2298 | 0.00541 | -0.0764 | 42.4769
-1 | 0.2878 | 0.00528 | -0.0773 | 54.5076
-0.5 | 0.3449 | 0.00507 | -0.078 | 68.0276
0 | 0.3998 | 0.00466 | -0.0785 | 85.794
0.5 | 0.4538 | 0.00403 | -0.079 | 112.6055
1 | 0.5068 | 0.0033 | -0.0793 | 153.5758
1.5 | 0.5651 | 0.0033 | -0.0803 | 171.2424
2 | 0.623 | 0.00335 | -0.0812 | 185.9701
2.5 | 0.6806 | 0.00345 | -0.0821 | 197.2754
3 | 0.7333 | 0.00385 | -0.0821 | 190.4675
3.5 | 0.7737 | 0.00491 | -0.08 | 157.5764
4 | 0.8112 | 0.0059 | -0.0772 | 137.4915
4.5 | 0.8412 | 0.00699 | -0.073 | 120.3433
5 | 0.87 | 0.00785 | -0.0685 | 110.828
5.5 | 0.8833 | 0.00866 | -0.0608 | 101.9977
6 | 0.9047 | 0.00957 | -0.0551 | 94.535
6.5 | 0.9374 | 0.01024 | -0.0517 | 91.543
7 | 0.9734 | 0.01084 | -0.0491 | 89.797
7.5 | 1.0102 | 0.01145 | -0.0466 | 88.2271
9 | 1.1262 | 0.0135 | -0.0414 | 83.4222
10.5 | 1.2384 | 0.0163 | -0.0368 | 75.9755
11 | 1.2715 | 0.01737 | -0.0347 | 73.2009
11.5 | 1.3016 | 0.01864 | -0.0323 | 69.8283
12 | 1.335 | 0.01975 | -0.0305 | 67.5949
12.5 | 1.3662 | 0.02104 | -0.0286 | 64.9335
13 | 1.3973 | 0.02237 | -0.0267 | 62.4631
13.5 | 1.4278 | 0.02378 | -0.0249 | 60.0421
14 | 1.4546 | 0.02547 | -0.0229 | 57.1103
14.5 | 1.4794 | 0.02735 | -0.0208 | 54.0914
15 | 1.5086 | 0.02896 | -0.0193 | 52.0925
15.5 | 1.5345 | 0.03085 | -0.0176 | 49.7407
16 | 1.5577 | 0.033 | -0.0159 | 47.203
16.5 | 1.5784 | 0.03539 | -0.0141 | 44.6002
17 | 1.5979 | 0.03796 | -0.0125 | 42.0943
17.5 | 1.6176 | 0.04062 | -0.0111 | 39.8227
18 | 1.6359 | 0.0435 | -0.0098 | 37.6069
18.5 | 1.6471 | 0.04709 | -0.0085 | 34.9777
19 | 1.6618 | 0.05054 | -0.0076 | 32.8809
19.5 | 1.6685 | 0.05489 | -0.0067 | 30.3972
20 | 1.6804 | 0.05889 | -0.0064 | 28.5346

## 83. Re 6M Mach 0.10 (1)
BIGFOIL.COM POLAR EXPORT
NACA66-514 a=0.5
NACA66-514 a=0.5 |  |  |  | Cl Max: | 1.4 | at alpha= | 11 | deg
JavaFoil+Calcfoil stall+Eppler ext transition |  |  |  | L/D Max: | 186.57 | at alpha= | 3 | deg
Re: | 6000000 |  |  | Cd Min: | 0.0041 | at alpha= | 3 | deg
Mach: | 0.1 |  |  | Cl=0 at alpha= | -3.2869 | deg
|  |  |  | @ Cl=0.1, Cd= | 0.0061767
|  |  |  | @ Cl=0.4, Cd= | 0.0042716
|  |  |  | @ Cl=0.6, Cd= | 0.0042762
alpha (deg) | Cl | Cd | Cm | Cl/Cd
-14.5 | -0.587 | 0.10011 | -0.021 | -5.863
-14 | -0.595 | 0.09449 | -0.022 | -6.298
-13.5 | -0.601 | 0.08852 | -0.022 | -6.787
-13 | -0.604 | 0.08368 | -0.023 | -7.213
-12.5 | -0.603 | 0.07884 | -0.024 | -7.647
-12 | -0.598 | 0.07435 | -0.025 | -8.048
-11.5 | -0.59 | 0.06972 | -0.025 | -8.468
-11 | -0.579 | 0.06451 | -0.027 | -8.98
-10.5 | -0.564 | 0.06031 | -0.028 | -9.348
-10 | -0.547 | 0.054 | -0.031 | -10.137
-9.5 | -0.635 | 0.00927 | -0.052 | -68.512
-9 | -0.602 | 0.00894 | -0.053 | -67.417
-8.5 | -0.562 | 0.00849 | -0.054 | -66.174
-8 | -0.518 | 0.00817 | -0.055 | -63.439
-7.5 | -0.471 | 0.00792 | -0.056 | -59.475
-7 | -0.422 | 0.00759 | -0.057 | -55.577
-6.5 | -0.37 | 0.00738 | -0.058 | -50.121
-6 | -0.316 | 0.00713 | -0.059 | -44.351
-5.5 | -0.26 | 0.00695 | -0.06 | -37.471
-5 | -0.203 | 0.00677 | -0.061 | -30.029
-4.5 | -0.145 | 0.00661 | -0.062 | -21.884
-4 | -0.085 | 0.00638 | -0.063 | -13.395
-3.5 | -0.026 | 0.00633 | -0.064 | -4.042
-3 | 0.035 | 0.00624 | -0.065 | 5.577
-2.5 | 0.096 | 0.00618 | -0.066 | 15.463
-2 | 0.156 | 0.00613 | -0.067 | 25.513
-1.5 | 0.218 | 0.00614 | -0.068 | 35.447
-1 | 0.279 | 0.00609 | -0.069 | 45.758
-0.5 | 0.341 | 0.00609 | -0.07 | 55.949
0 | 0.402 | 0.00421 | -0.071 | 95.512
0.5 | 0.463 | 0.00431 | -0.072 | 107.525
1 | 0.524 | 0.00415 | -0.073 | 126.165
1.5 | 0.584 | 0.00425 | -0.074 | 137.472
2 | 0.645 | 0.00435 | -0.075 | 148.302
2.5 | 0.705 | 0.00419 | -0.076 | 168.354
3 | 0.765 | 0.0041 | -0.077 | 186.57
3.5 | 0.819 | 0.00532 | -0.078 | 154.038
4 | 0.875 | 0.00594 | -0.079 | 147.478
4.5 | 0.931 | 0.00663 | -0.08 | 140.507
5 | 0.981 | 0.01027 | -0.08 | 95.525
5.5 | 1.034 | 0.01069 | -0.081 | 96.718
6 | 1.085 | 0.01115 | -0.082 | 97.317
6.5 | 1.135 | 0.01163 | -0.083 | 97.574
7 | 1.182 | 0.01213 | -0.084 | 97.427
7.5 | 1.226 | 0.0126 | -0.085 | 97.339
8 | 1.268 | 0.01321 | -0.086 | 95.959
8.5 | 1.304 | 0.01382 | -0.086 | 94.334
9 | 1.334 | 0.01443 | -0.087 | 92.484
9.5 | 1.36 | 0.01512 | -0.088 | 89.917
10 | 1.38 | 0.01586 | -0.089 | 87.038
10.5 | 1.395 | 0.01665 | -0.09 | 83.763
11 | 1.4 | 0.01755 | -0.091 | 79.778
11.5 | 1.395 | 0.01839 | -0.092 | 75.875
12 | 1.383 | 0.01951 | -0.092 | 70.89
12.5 | 1.364 | 0.02079 | -0.093 | 65.597
13 | 1.339 | 0.02184 | -0.094 | 61.284
13.5 | 1.307 | 0.02317 | -0.095 | 56.421
14 | 1.27 | 0.02482 | -0.095 | 51.146
14.5 | 1.228 | 0.02639 | -0.096 | 46.522
15 | 1.182 | 0.02845 | -0.096 | 41.536
15.5 | 1.132 | 0.03079 | -0.097 | 36.775
16 | 1.076 | 0.03505 | -0.097 | 30.707

## 84. Re 6M Mach 0.10 (2)
BIGFOIL.COM POLAR EXPORT
NACA66-514 a=0.5
NACA66-514 a=0.5 |  |  |  | Cl Max: | 1.6725 | at alpha= | 20 | deg
XFOIL ncrit=9 |  |  |  | L/D Max: | 191.662 | at alpha= | 3 | deg
Re: | 6000000 |  |  | Cd Min: | 0.06215 | at alpha= | 20 | deg
Mach: | 0.1 |  |  | Cl=0 at alpha= | -3.5 | deg
|  |  |  | @ Cl=0.1, Cd= | 0.0057123
|  |  |  | @ Cl=0.4, Cd= | 0.0046986
|  |  |  | @ Cl=0.6, Cd= | 0.0033315
alpha (deg) | Cl | Cd | Cm | Cl/Cd
-20 | -1.2554 | 0.04785 | -0.1065 | -26.2362
-19.5 | -1.3004 | 0.03817 | -0.11 | -34.0686
-19 | -1.3143 | 0.03314 | -0.1092 | -39.659
-18.5 | -1.3225 | 0.02918 | -0.1067 | -45.3221
-18 | -1.3193 | 0.02635 | -0.1035 | -50.0683
-17.5 | -1.3156 | 0.02377 | -0.0993 | -55.3471
-17 | -1.3105 | 0.02141 | -0.0943 | -61.2097
-16.5 | -1.2955 | 0.01973 | -0.0896 | -65.6614
-16 | -1.2771 | 0.01835 | -0.0845 | -69.5967
-15.5 | -1.2506 | 0.01731 | -0.0803 | -72.2473
-15 | -1.213 | 0.01633 | -0.0779 | -74.2805
-14.5 | -1.1712 | 0.01549 | -0.0761 | -75.6101
-14 | -1.1278 | 0.01462 | -0.0745 | -77.1409
-13.5 | -1.0845 | 0.01361 | -0.0729 | -79.6841
-12.5 | -0.9878 | 0.01226 | -0.071 | -80.571
-12 | -0.9371 | 0.01171 | -0.0705 | -80.0256
-11.5 | -0.8852 | 0.01125 | -0.0701 | -78.6844
-11 | -0.8322 | 0.01087 | -0.0699 | -76.5593
-10.5 | -0.7818 | 0.0101 | -0.0692 | -77.4059
-10 | -0.7283 | 0.00965 | -0.0691 | -75.4715
-9.5 | -0.6737 | 0.00931 | -0.0692 | -72.3631
-9 | -0.6187 | 0.009 | -0.0693 | -68.7444
-8.5 | -0.5636 | 0.00869 | -0.0695 | -64.8562
-8 | -0.508 | 0.00838 | -0.0697 | -60.6205
-7.5 | -0.4528 | 0.00801 | -0.0699 | -56.5293
-7 | -0.3982 | 0.00755 | -0.07 | -52.7417
-6.5 | -0.3419 | 0.00729 | -0.0704 | -46.8999
-6 | -0.2854 | 0.00705 | -0.0709 | -40.4823
-5.5 | -0.2288 | 0.00683 | -0.0713 | -33.4993
-5 | -0.1716 | 0.00664 | -0.0719 | -25.8434
-4.5 | -0.1141 | 0.00644 | -0.0726 | -17.7174
-4 | -0.0576 | 0.00613 | -0.0731 | -9.3964
-3.5 | 0 | 0.00595 | -0.0737 | 0
-3 | 0.0577 | 0.0058 | -0.0745 | 9.9483
-2.5 | 0.1156 | 0.00568 | -0.0753 | 20.3521
-2 | 0.1732 | 0.00555 | -0.076 | 31.2072
-1.5 | 0.2314 | 0.00541 | -0.0769 | 42.7726
-1 | 0.2898 | 0.00528 | -0.0778 | 54.8864
-0.5 | 0.3473 | 0.00509 | -0.0786 | 68.2318
0 | 0.4025 | 0.00468 | -0.079 | 86.0043
0.5 | 0.4568 | 0.00404 | -0.0795 | 113.0693
1 | 0.51 | 0.00331 | -0.0798 | 154.0785
1.5 | 0.5686 | 0.00331 | -0.0808 | 171.7825
2 | 0.6269 | 0.00335 | -0.0817 | 187.1343
3 | 0.7379 | 0.00385 | -0.0826 | 191.6623
3.5 | 0.7783 | 0.00492 | -0.0804 | 158.1911
4 | 0.8153 | 0.00592 | -0.0775 | 137.7196
4.5 | 0.8442 | 0.00703 | -0.073 | 120.0853
5 | 0.8705 | 0.00788 | -0.0679 | 110.4695
5.5 | 0.8823 | 0.00875 | -0.0598 | 100.8343
6 | 0.9038 | 0.0097 | -0.0542 | 93.1753
6.5 | 0.9372 | 0.01038 | -0.0509 | 90.289
7 | 0.9734 | 0.01101 | -0.0482 | 88.4105
7.5 | 1.0103 | 0.01163 | -0.0457 | 86.8702
8 | 1.0443 | 0.01238 | -0.0429 | 84.3538
9 | 1.1307 | 0.01378 | -0.0412 | 82.0537
10.5 | 1.2398 | 0.01668 | -0.0358 | 74.3285
11 | 1.2734 | 0.01776 | -0.0336 | 71.7005
11.5 | 1.3028 | 0.01911 | -0.0311 | 68.1737
12 | 1.3365 | 0.02027 | -0.0292 | 65.9349
12.5 | 1.3688 | 0.02154 | -0.0273 | 63.5469
13 | 1.3993 | 0.02298 | -0.0253 | 60.8921
13.5 | 1.4288 | 0.02452 | -0.0233 | 58.2708
14 | 1.456 | 0.02624 | -0.0212 | 55.4878
14.5 | 1.4817 | 0.02814 | -0.0192 | 52.6546
15 | 1.5097 | 0.02991 | -0.0175 | 50.4748
15.5 | 1.5359 | 0.03186 | -0.0158 | 48.2078
16 | 1.5578 | 0.03421 | -0.0138 | 45.5364
16.5 | 1.5767 | 0.03685 | -0.0119 | 42.787
17 | 1.598 | 0.03941 | -0.0104 | 40.5481
17.5 | 1.6165 | 0.04229 | -0.0089 | 38.2242
18 | 1.6344 | 0.04531 | -0.0076 | 36.0715
18.5 | 1.6407 | 0.04956 | -0.0061 | 33.1053
19 | 1.6534 | 0.0534 | -0.0052 | 30.9625
19.5 | 1.6637 | 0.05759 | -0.0047 | 28.8887
20 | 1.6725 | 0.06215 | -0.0044 | 26.9107

## 85. Re 6M Mach 0.25 (1)
BIGFOIL.COM POLAR EXPORT
NACA66-514 a=0.5
NACA66-514 a=0.5 |  |  |  | Cl Max: | 1.367 | at alpha= | 10 | deg
JavaFoil+Calcfoil stall+Eppler ext transition |  |  |  | L/D Max: | 180.737 | at alpha= | 2.5 | deg
Re: | 6000000 |  |  | Cd Min: | 0.004 | at alpha= | 2.5 | deg
Mach: | 0.25 |  |  | Cl=0 at alpha= | -3.2903 | deg
|  |  |  | @ Cl=0.1, Cd= | 0.00619
|  |  |  | @ Cl=0.4, Cd= | 0.0061424
|  |  |  | @ Cl=0.6, Cd= | 0.00408
alpha (deg) | Cl | Cd | Cm | Cl/Cd
-13.5 | -0.438 | 0.10046 | -0.021 | -4.356
-13 | -0.467 | 0.092 | -0.022 | -5.081
-12.5 | -0.492 | 0.08577 | -0.023 | -5.731
-12 | -0.51 | 0.07903 | -0.024 | -6.448
-11.5 | -0.521 | 0.07455 | -0.024 | -6.991
-11 | -0.526 | 0.0692 | -0.025 | -7.603
-10.5 | -0.525 | 0.06455 | -0.026 | -8.129
-10 | -0.517 | 0.06009 | -0.027 | -8.6
-9.5 | -0.502 | 0.05573 | -0.028 | -9.013
-9 | -0.482 | 0.05012 | -0.032 | -9.617
-8.5 | -0.558 | 0.00904 | -0.056 | -61.713
-8 | -0.518 | 0.00842 | -0.057 | -61.528
-7.5 | -0.474 | 0.0082 | -0.058 | -57.841
-7 | -0.427 | 0.00784 | -0.059 | -54.43
-6.5 | -0.376 | 0.00763 | -0.06 | -49.246
-6 | -0.322 | 0.00731 | -0.061 | -44.071
-5.5 | -0.266 | 0.0071 | -0.062 | -37.456
-5 | -0.208 | 0.00688 | -0.063 | -30.248
-4.5 | -0.148 | 0.00666 | -0.064 | -22.257
-4 | -0.088 | 0.0065 | -0.065 | -13.479
-3.5 | -0.026 | 0.00639 | -0.066 | -4.106
-3 | 0.036 | 0.0063 | -0.067 | 5.67
-2.5 | 0.098 | 0.00619 | -0.068 | 15.845
-2 | 0.161 | 0.00619 | -0.069 | 25.97
-1.5 | 0.224 | 0.00619 | -0.07 | 36.143
-1 | 0.287 | 0.00621 | -0.071 | 46.155
-0.5 | 0.35 | 0.00619 | -0.072 | 56.605
0 | 0.413 | 0.00613 | -0.073 | 67.35
0.5 | 0.475 | 0.00415 | -0.074 | 114.539
1 | 0.538 | 0.00423 | -0.075 | 127.265
1.5 | 0.6 | 0.00408 | -0.076 | 147.096
2 | 0.662 | 0.00419 | -0.077 | 157.858
2.5 | 0.724 | 0.004 | -0.078 | 180.737
3 | 0.785 | 0.00492 | -0.079 | 159.44
3.5 | 0.84 | 0.00548 | -0.08 | 153.417
4 | 0.898 | 0.00614 | -0.081 | 146.287
4.5 | 0.954 | 0.00692 | -0.082 | 137.795
5 | 1.005 | 0.01066 | -0.082 | 94.228
5.5 | 1.058 | 0.01113 | -0.083 | 95.128
6 | 1.11 | 0.01163 | -0.084 | 95.436
6.5 | 1.159 | 0.01214 | -0.085 | 95.442
7 | 1.205 | 0.01268 | -0.086 | 95.095
7.5 | 1.248 | 0.01327 | -0.087 | 94.105
8 | 1.287 | 0.01397 | -0.088 | 92.162
8.5 | 1.319 | 0.01464 | -0.089 | 90.077
9 | 1.342 | 0.01538 | -0.09 | 87.265
9.5 | 1.359 | 0.01627 | -0.09 | 83.484
10 | 1.367 | 0.01705 | -0.091 | 80.167
10.5 | 1.367 | 0.01792 | -0.092 | 76.264
11 | 1.352 | 0.01912 | -0.093 | 70.719
11.5 | 1.321 | 0.02038 | -0.094 | 64.817
12 | 1.277 | 0.02168 | -0.095 | 58.918
12.5 | 1.221 | 0.02335 | -0.095 | 52.306
13 | 1.153 | 0.02533 | -0.096 | 45.531
13.5 | 1.06 | 0.03095 | -0.095 | 34.261
14 | 0.843 | 0.09397 | -0.059 | 8.972
14.5 | 0.758 | 0.10882 | -0.049 | 6.963
15 | 0.675 | 0.1186 | -0.048 | 5.693

## 86. Re 6M Mach 0.25 (2)
BIGFOIL.COM POLAR EXPORT
NACA66-514 a=0.5
NACA66-514 a=0.5 |  |  |  | Cl Max: | 1.6023 | at alpha= | 19 | deg
XFOIL ncrit=9 |  |  |  | L/D Max: | 202.4 | at alpha= | 2.5 | deg
Re: | 6000000 |  |  | Cd Min: | 0.19601 | at alpha= | -19 | deg
Mach: | 0.25 |  |  | Cl=0 at alpha= | -3.5135 | deg
|  |  |  | @ Cl=0.1, Cd= | 0.0057755
|  |  |  | @ Cl=0.4, Cd= | 0.004882
|  |  |  | @ Cl=0.6, Cd= | 0.0033577
alpha (deg) | Cl | Cd | Cm | Cl/Cd
-19 | -0.471 | 0.19601 | -0.0243 | -2.4029
-18.5 | -0.4544 | 0.18921 | -0.0286 | -2.4016
-18 | -0.44 | 0.18165 | -0.033 | -2.4222
-17.5 | -0.4349 | 0.17114 | -0.0382 | -2.5412
-17 | -0.4153 | 0.16551 | -0.0421 | -2.5092
-16.5 | -0.4039 | 0.15734 | -0.0466 | -2.5671
-16 | -0.4112 | 0.14432 | -0.0529 | -2.8492
-15.5 | -0.9091 | 0.04483 | -0.1187 | -20.2788
-15 | -0.9841 | 0.03463 | -0.1194 | -28.4176
-14.5 | -1.0565 | 0.02707 | -0.1123 | -39.0284
-14 | -1.0806 | 0.02306 | -0.1036 | -46.8604
-13.5 | -1.0793 | 0.0202 | -0.0958 | -53.4307
-13 | -1.0519 | 0.01785 | -0.0911 | -58.93
-12.5 | -1.0125 | 0.01609 | -0.0877 | -62.9273
-12 | -0.971 | 0.01426 | -0.0845 | -68.0926
-11.5 | -0.9185 | 0.01338 | -0.0825 | -68.6472
-11 | -0.8646 | 0.01257 | -0.0809 | -68.7828
-10.5 | -0.8099 | 0.01179 | -0.0795 | -68.6938
-10 | -0.7539 | 0.01114 | -0.0783 | -67.675
-9.5 | -0.7005 | 0.01019 | -0.077 | -68.7439
-9 | -0.6421 | 0.0098 | -0.0764 | -65.5204
-8.5 | -0.5844 | 0.00933 | -0.0759 | -62.6367
-8 | -0.5262 | 0.0089 | -0.0755 | -59.1236
-7.5 | -0.4678 | 0.0085 | -0.0752 | -55.0353
-7 | -0.4108 | 0.00798 | -0.0749 | -51.4787
-6.5 | -0.3532 | 0.00755 | -0.0747 | -46.7815
-6 | -0.2943 | 0.00728 | -0.0748 | -40.4258
-5.5 | -0.2354 | 0.00701 | -0.075 | -33.5806
-5 | -0.176 | 0.00676 | -0.0754 | -26.0355
-4.5 | -0.1165 | 0.00654 | -0.0758 | -17.8135
-4 | -0.0578 | 0.00624 | -0.0762 | -9.2628
-3.5 | 0.0016 | 0.00602 | -0.0767 | 0.26578
-3 | 0.0612 | 0.00586 | -0.0773 | 10.4437
-2.5 | 0.1209 | 0.00573 | -0.0781 | 21.0995
-2 | 0.1807 | 0.00559 | -0.0788 | 32.3256
-1.5 | 0.2408 | 0.00544 | -0.0797 | 44.2647
-1 | 0.3011 | 0.00532 | -0.0806 | 56.5977
-0.5 | 0.3606 | 0.00516 | -0.0814 | 69.8837
0 | 0.4173 | 0.00476 | -0.0818 | 87.6681
0.5 | 0.4731 | 0.00409 | -0.0823 | 115.6724
1 | 0.5276 | 0.00335 | -0.0825 | 157.4925
1.5 | 0.5884 | 0.00335 | -0.0835 | 175.6418
2 | 0.6486 | 0.00339 | -0.0845 | 191.3274
2.5 | 0.7084 | 0.0035 | -0.0853 | 202.4
3 | 0.7639 | 0.00384 | -0.0854 | 198.9323
3.5 | 0.8034 | 0.00496 | -0.0826 | 161.9758
4 | 0.837 | 0.00604 | -0.0786 | 138.5762
4.5 | 0.8582 | 0.00722 | -0.0722 | 118.8643
5 | 0.8651 | 0.00816 | -0.0627 | 106.0172
5.5 | 0.8794 | 0.00931 | -0.0554 | 94.4576
6 | 0.9006 | 0.01048 | -0.0497 | 85.9351
6.5 | 0.9361 | 0.01126 | -0.0466 | 83.135
7 | 0.9728 | 0.01202 | -0.0437 | 80.9318
8 | 1.0451 | 0.01362 | -0.0379 | 76.7327
8.5 | 1.0789 | 0.01439 | -0.0345 | 74.9757
9 | 1.1526 | 0.01546 | -0.04 | 74.5537
9.5 | 1.1768 | 0.01652 | -0.035 | 71.2349
10 | 1.2127 | 0.01764 | -0.0325 | 68.7472
10.5 | 1.248 | 0.01882 | -0.0301 | 66.3124
11 | 1.2813 | 0.0202 | -0.0275 | 63.4307
11.5 | 1.312 | 0.02178 | -0.0247 | 60.2388
12 | 1.3471 | 0.02315 | -0.0226 | 58.1901
12.5 | 1.3788 | 0.02479 | -0.0201 | 55.6192
13 | 1.4084 | 0.02662 | -0.0176 | 52.9076
13.5 | 1.4349 | 0.02873 | -0.0149 | 49.9443
14 | 1.4651 | 0.03064 | -0.0126 | 47.8166
14.5 | 1.4915 | 0.03292 | -0.0102 | 45.3068
15 | 1.5128 | 0.03565 | -0.0076 | 42.4348
15.5 | 1.5349 | 0.03843 | -0.0053 | 39.9402
16 | 1.5539 | 0.0416 | -0.0031 | 37.3534
16.5 | 1.5677 | 0.04535 | -0.0009 | 34.5689
17 | 1.581 | 0.04935 | 0.0009 | 32.0365
17.5 | 1.5911 | 0.05387 | 0.0024 | 29.5359
18 | 1.602 | 0.05852 | 0.0034 | 27.3753
18.5 | 1.6015 | 0.06466 | 0.004 | 24.768
19 | 1.6023 | 0.07094 | 0.0039 | 22.5867
19.5 | 1.5938 | 0.07871 | 0.0029 | 20.249
20 | 1.5818 | 0.08732 | 0.001 | 18.115

## 87. Re 6M Mach 0.50 (1)
BIGFOIL.COM POLAR EXPORT
NACA66-514 a=0.5
NACA66-514 a=0.5 |  |  |  | Cl Max: | 1.3 | at alpha= | 20 | deg
JavaFoil+Calcfoil stall+Eppler ext transition |  |  |  | L/D Max: | 157.863 | at alpha= | 2.5 | deg
Re: | 6000000 |  |  | Cd Min: | 0.00454 | at alpha= | 0.5 | deg
Mach: | 0.5 |  |  | Cl=0 at alpha= | -3.2899 | deg
|  |  |  | @ Cl=0.1, Cd= | 0.0065483
|  |  |  | @ Cl=0.4, Cd= | 0.005863
|  |  |  | @ Cl=0.6, Cd= | 0.0046543
alpha (deg) | Cl | Cd | Cm | Cl/Cd
-20 | -0.928 | 0.15765 | -0.024 | -5.884
-19.5 | -0.899 | 0.14879 | -0.024 | -6.042
-19 | -0.87 | 0.14627 | -0.023 | -5.947
-18.5 | -0.842 | 0.14141 | -0.023 | -5.954
-18 | -0.815 | 0.13634 | -0.024 | -5.977
-17.5 | -0.788 | 0.13195 | -0.024 | -5.971
-17 | -0.761 | 0.12942 | -0.025 | -5.88
-16.5 | -0.733 | 0.12317 | -0.025 | -5.95
-16 | -0.704 | 0.12165 | -0.025 | -5.789
-15.5 | -0.677 | 0.11397 | -0.025 | -5.94
-15 | -0.65 | 0.10087 | -0.026 | -6.448
-14.5 | -0.623 | 0.09463 | -0.027 | -6.585
-14 | -0.595 | 0.10524 | -0.026 | -5.651
-13.5 | -0.567 | 0.09976 | -0.026 | -5.679
-13 | -0.539 | 0.08951 | -0.027 | -6.024
-12.5 | -0.512 | 0.08293 | -0.028 | -6.174
-12 | -0.485 | 0.07624 | -0.029 | -6.356
-11.5 | -0.457 | 0.07112 | -0.03 | -6.429
-11 | -0.431 | 0.06457 | -0.032 | -6.683
-10.5 | -0.406 | 0.05812 | -0.035 | -6.989
-10 | -0.373 | 0.07526 | -0.028 | -4.951
-9.5 | -0.345 | 0.06412 | -0.029 | -5.379
-9 | -0.317 | 0.05886 | -0.03 | -5.391
-8.5 | -0.29 | 0.05398 | -0.03 | -5.367
-8 | -0.262 | 0.04953 | -0.032 | -5.294
-7.5 | -0.235 | 0.04572 | -0.034 | -5.136
-7 | -0.206 | 0.05517 | -0.027 | -3.728
-6.5 | -0.283 | 0.04243 | -0.032 | -6.659
-6 | -0.265 | 0.0385 | -0.035 | -6.873
-5.5 | -0.281 | 0.00779 | -0.069 | -36.126
-5 | -0.225 | 0.00745 | -0.07 | -30.196
-4.5 | -0.162 | 0.00722 | -0.071 | -22.44
-4 | -0.097 | 0.00693 | -0.072 | -13.923
-3.5 | -0.029 | 0.00679 | -0.073 | -4.275
-3 | 0.04 | 0.00667 | -0.075 | 5.946
-2.5 | 0.109 | 0.00653 | -0.076 | 16.724
-2 | 0.179 | 0.00658 | -0.077 | 27.221
-1.5 | 0.25 | 0.00638 | -0.078 | 39.094
-1 | 0.32 | 0.0061 | -0.079 | 52.496
-0.5 | 0.391 | 0.00579 | -0.08 | 67.643
0 | 0.46 | 0.00635 | -0.081 | 72.448
0.5 | 0.529 | 0.00454 | -0.082 | 116.449
1 | 0.598 | 0.00465 | -0.084 | 128.545
1.5 | 0.667 | 0.0048 | -0.085 | 138.985
2 | 0.736 | 0.00494 | -0.086 | 148.789
2.5 | 0.804 | 0.00509 | -0.087 | 157.863
3 | 0.871 | 0.0056 | -0.088 | 155.445
3.5 | 0.93 | 0.0064 | -0.089 | 145.389
4 | 0.993 | 0.00728 | -0.09 | 136.303
4.5 | 1.054 | 0.00828 | -0.09 | 127.21
5 | 1.107 | 0.01267 | -0.091 | 87.409
5.5 | 1.161 | 0.01335 | -0.092 | 86.98
6 | 1.209 | 0.01412 | -0.093 | 85.615
6.5 | 1.248 | 0.01492 | -0.094 | 83.618
7 | 1.274 | 0.01603 | -0.095 | 79.49
7.5 | 1.281 | 0.01715 | -0.096 | 74.689
8 | 1.251 | 0.01853 | -0.097 | 67.498
8.5 | 1.044 | 0.02015 | -0.098 | 51.789
9 | 0.807 | 0.02131 | -0.099 | 37.885
9.5 | 0.699 | 0.06618 | -0.045 | 10.558
10 | 0.87 | 0.02296 | -0.101 | 37.887
10.5 | 0.9 | 0.02466 | -0.102 | 36.497
11 | 0.925 | 0.02741 | -0.102 | 33.759
11.5 | 0.806 | 0.08428 | -0.051 | 9.566
12 | 0.991 | 0.02831 | -0.105 | 34.982
12.5 | 1.017 | 0.03118 | -0.105 | 32.632
13 | 0.892 | 0.09138 | -0.063 | 9.766
13.5 | 0.919 | 0.1003 | -0.064 | 9.163
14 | 0.94 | 0.10329 | -0.059 | 9.099
14.5 | 0.968 | 0.10829 | -0.062 | 8.94
15 | 1.006 | 0.10962 | -0.072 | 9.175
15.5 | 1.02 | 0.11568 | -0.064 | 8.821
16 | 1.049 | 0.12154 | -0.067 | 8.628
16.5 | 1.094 | 0.11856 | -0.079 | 9.225
17 | 1.113 | 0.1322 | -0.077 | 8.422
17.5 | 1.13 | 0.13218 | -0.072 | 8.552
18 | 1.221 | 0.10197 | -0.097 | 11.973
18.5 | 1.275 | 0.09375 | -0.103 | 13.598
19 | 1.208 | 0.14616 | -0.075 | 8.264
19.5 | 1.242 | 0.14937 | -0.081 | 8.316
20 | 1.3 | 0.1365 | -0.093 | 9.527

## 88. Re 6M Mach 0.50 (2)
BIGFOIL.COM POLAR EXPORT
NACA66-514 a=0.5
NACA66-514 a=0.5 |  |  |  | Cl Max: | 1.2799 | at alpha= | 11 | deg
XFOIL ncrit=9 |  |  |  | L/D Max: | 216.827 | at alpha= | 2.5 | deg
Re: | 6000000 |  |  | Cd Min: | 0.237 | at alpha= | -20 | deg
Mach: | 0.5 |  |  | Cl=0 at alpha= | -3.5896 | deg
|  |  |  | @ Cl=0.1, Cd= | 0.0060956
|  |  |  | @ Cl=0.4, Cd= | 0.0054252
|  |  |  | @ Cl=0.6, Cd= | 0.0036297
alpha (deg) | Cl | Cd | Cm | Cl/Cd
-20 | -0.5114 | 0.237 | -0.0138 | -2.1578
-19.5 | -0.4904 | 0.22867 | -0.0188 | -2.1446
-19 | -0.4696 | 0.2203 | -0.0238 | -2.1316
-18.5 | -0.4496 | 0.21159 | -0.0287 | -2.1249
-18 | -0.4294 | 0.20327 | -0.0335 | -2.1125
-17.5 | -0.4113 | 0.19429 | -0.0385 | -2.1169
-17 | -0.3898 | 0.18683 | -0.0433 | -2.0864
-16.5 | -0.3678 | 0.17966 | -0.048 | -2.0472
-16 | -0.3508 | 0.17082 | -0.0528 | -2.0536
-15.5 | -0.3358 | 0.1617 | -0.0577 | -2.0767
-15 | -0.316 | 0.15426 | -0.0623 | -2.0485
-14.5 | -0.2976 | 0.14657 | -0.0669 | -2.0304
-14 | -0.2823 | 0.13826 | -0.0716 | -2.0418
-13.5 | -0.2694 | 0.12973 | -0.0764 | -2.0766
-13 | -0.2507 | 0.12291 | -0.0806 | -2.0397
-12.5 | -0.2382 | 0.11481 | -0.0852 | -2.0747
-12 | -0.2293 | 0.10637 | -0.09 | -2.1557
-11.5 | -0.2187 | 0.09857 | -0.0943 | -2.2187
-11 | -0.2166 | 0.08985 | -0.0993 | -2.4107
-10.5 | -0.2061 | 0.0829 | -0.1033 | -2.4861
-10 | -0.2034 | 0.07511 | -0.1076 | -2.708
-9.5 | -0.2138 | 0.06581 | -0.1131 | -3.2487
-9 | -0.234 | 0.05506 | -0.1214 | -4.2499
-8.5 | -0.2693 | 0.04521 | -0.1271 | -5.9566
-8 | -0.3111 | 0.03893 | -0.1217 | -7.9913
-7.5 | -0.3346 | 0.03182 | -0.1163 | -10.5154
-7 | -0.3409 | 0.02477 | -0.1102 | -13.7626
-6.5 | -0.3269 | 0.01858 | -0.1044 | -17.5942
-6 | -0.3088 | 0.01138 | -0.0982 | -27.1353
-5.5 | -0.2528 | 0.00892 | -0.0953 | -28.3408
-5 | -0.1878 | 0.00798 | -0.0935 | -23.5338
-4.5 | -0.1214 | 0.00739 | -0.0923 | -16.4276
-4 | -0.055 | 0.00691 | -0.0914 | -7.9595
-3.5 | 0.012 | 0.00655 | -0.091 | 1.8321
-3 | 0.079 | 0.00616 | -0.0908 | 12.8247
-2.5 | 0.1475 | 0.00595 | -0.0912 | 24.7899
-2 | 0.2159 | 0.00578 | -0.0917 | 37.3529
-1.5 | 0.2839 | 0.00562 | -0.0924 | 50.516
-1 | 0.3518 | 0.00551 | -0.0931 | 63.8475
-0.5 | 0.42 | 0.00539 | -0.094 | 77.9221
0 | 0.4864 | 0.00508 | -0.0947 | 95.748
0.5 | 0.5473 | 0.00438 | -0.0947 | 124.9543
1 | 0.607 | 0.00353 | -0.0945 | 171.9547
1.5 | 0.6765 | 0.00354 | -0.0956 | 191.1017
2 | 0.7461 | 0.00359 | -0.0967 | 207.8273
2.5 | 0.8131 | 0.00375 | -0.0972 | 216.8267
3 | 0.8769 | 0.00405 | -0.0969 | 216.5185
3.5 | 0.9196 | 0.00493 | -0.0927 | 186.5314
4.5 | 0.8926 | 0.00824 | -0.064 | 108.3252
5 | 0.8856 | 0.0105 | -0.0527 | 84.3429
5.5 | 0.8808 | 0.01306 | -0.0426 | 67.4426
6 | 0.8951 | 0.01513 | -0.0356 | 59.1606
6.5 | 0.9343 | 0.01637 | -0.0319 | 57.0739
7 | 0.975 | 0.01763 | -0.0285 | 55.3035
7.5 | 1.015 | 0.01893 | -0.0248 | 53.6186
8 | 1.0532 | 0.02027 | -0.0206 | 51.9586
8.5 | 1.1199 | 0.02202 | -0.0225 | 50.8583
10 | 1.2341 | 0.02855 | -0.0119 | 43.2259
10.5 | 1.2639 | 0.03123 | -0.0073 | 40.4707
11 | 1.2799 | 0.03485 | -0.0019 | 36.726
11.5 | 1.2745 | 0.04005 | 0.0043 | 31.8227
12 | 1.2618 | 0.04608 | 0.0101 | 27.3828
12.5 | 1.2461 | 0.05319 | 0.0142 | 23.4273
13 | 1.2118 | 0.06298 | 0.0161 | 19.241
13.5 | 1.1759 | 0.07432 | 0.0148 | 15.8221
14 | 1.1396 | 0.08709 | 0.0107 | 13.0853
14.5 | 1.1081 | 0.10068 | 0.0041 | 11.0062
15 | 1.0785 | 0.11524 | -0.0044 | 9.3587
15.5 | 1.0561 | 0.12987 | -0.0138 | 8.132
16 | 1.0347 | 0.14516 | -0.0239 | 7.128

## 89. Re 7M Mach 0.00 (1)
BIGFOIL.COM POLAR EXPORT
NACA66-514 a=0.5
NACA66-514 a=0.5 |  |  |  | Cl Max: | 1.407 | at alpha= | 11 | deg
JavaFoil+Calcfoil stall+Eppler ext transition |  |  |  | L/D Max: | 165.258 | at alpha= | 2.5 | deg
Re: | 7000000 |  |  | Cd Min: | 0.00409 | at alpha= | 1 | deg
Mach: | 0 |  |  | Cl=0 at alpha= | -3.2917 | deg
|  |  |  | @ Cl=0.1, Cd= | 0.0061459
|  |  |  | @ Cl=0.4, Cd= | 0.00413
|  |  |  | @ Cl=0.6, Cd= | 0.004208
alpha (deg) | Cl | Cd | Cm | Cl/Cd
-15 | -0.604 | 0.10467 | -0.021 | -5.771
-14.5 | -0.612 | 0.09841 | -0.022 | -6.217
-14 | -0.617 | 0.09283 | -0.022 | -6.644
-13.5 | -0.62 | 0.08695 | -0.023 | -7.125
-13 | -0.619 | 0.08171 | -0.024 | -7.58
-12.5 | -0.616 | 0.0774 | -0.024 | -7.953
-12 | -0.609 | 0.07243 | -0.025 | -8.413
-11.5 | -0.6 | 0.06783 | -0.026 | -8.839
-11 | -0.588 | 0.06191 | -0.029 | -9.495
-10.5 | -0.572 | 0.05664 | -0.031 | -10.103
-10 | -0.665 | 0.00955 | -0.05 | -69.643
-9.5 | -0.641 | 0.00911 | -0.052 | -70.388
-9 | -0.603 | 0.00861 | -0.053 | -70.057
-8.5 | -0.562 | 0.00827 | -0.054 | -67.951
-8 | -0.518 | 0.00796 | -0.055 | -65.058
-7.5 | -0.47 | 0.0077 | -0.056 | -61.118
-7 | -0.421 | 0.00739 | -0.057 | -56.926
-6.5 | -0.369 | 0.00719 | -0.058 | -51.29
-6 | -0.315 | 0.00693 | -0.059 | -45.463
-5.5 | -0.259 | 0.00677 | -0.06 | -38.288
-5 | -0.202 | 0.00661 | -0.061 | -30.625
-4.5 | -0.144 | 0.00647 | -0.062 | -22.264
-4 | -0.085 | 0.00628 | -0.063 | -13.556
-3.5 | -0.025 | 0.00625 | -0.064 | -4.076
-3 | 0.035 | 0.00613 | -0.065 | 5.646
-2.5 | 0.095 | 0.00615 | -0.066 | 15.456
-2 | 0.156 | 0.0061 | -0.067 | 25.529
-1.5 | 0.217 | 0.00605 | -0.068 | 35.821
-1 | 0.277 | 0.00597 | -0.069 | 46.497
-0.5 | 0.339 | 0.00599 | -0.07 | 56.604
0 | 0.4 | 0.00413 | -0.071 | 96.78
0.5 | 0.461 | 0.00423 | -0.072 | 109.04
1 | 0.521 | 0.00409 | -0.073 | 127.302
1.5 | 0.581 | 0.00418 | -0.074 | 139.032
2 | 0.642 | 0.00427 | -0.075 | 150.416
2.5 | 0.702 | 0.00425 | -0.076 | 165.258
3 | 0.76 | 0.00508 | -0.077 | 149.787
3.5 | 0.815 | 0.00562 | -0.077 | 144.942
4 | 0.871 | 0.00623 | -0.078 | 139.749
4.5 | 0.927 | 0.0068 | -0.079 | 136.338
5 | 0.977 | 0.00994 | -0.08 | 98.337
5.5 | 1.03 | 0.01033 | -0.081 | 99.722
6 | 1.081 | 0.01075 | -0.082 | 100.553
6.5 | 1.131 | 0.01123 | -0.083 | 100.691
7 | 1.178 | 0.01171 | -0.083 | 100.637
7.5 | 1.223 | 0.01216 | -0.084 | 100.582
8 | 1.265 | 0.01274 | -0.085 | 99.278
8.5 | 1.302 | 0.01332 | -0.086 | 97.745
9 | 1.333 | 0.0139 | -0.087 | 95.927
9.5 | 1.36 | 0.01458 | -0.088 | 93.292
10 | 1.382 | 0.01521 | -0.089 | 90.842
10.5 | 1.398 | 0.016 | -0.09 | 87.428
11 | 1.407 | 0.01684 | -0.09 | 83.519
11.5 | 1.405 | 0.01762 | -0.091 | 79.763
12 | 1.397 | 0.01866 | -0.092 | 74.83
12.5 | 1.382 | 0.01968 | -0.093 | 70.208
13 | 1.361 | 0.02084 | -0.094 | 65.302
13.5 | 1.335 | 0.02203 | -0.094 | 60.587
14 | 1.303 | 0.02324 | -0.095 | 56.095
14.5 | 1.267 | 0.02495 | -0.096 | 50.794
15 | 1.228 | 0.0265 | -0.096 | 46.34
15.5 | 1.185 | 0.02857 | -0.097 | 41.461
16 | 1.138 | 0.03126 | -0.097 | 36.401

## 90. Re 7M Mach 0.00 (2)
BIGFOIL.COM POLAR EXPORT
NACA66-514 a=0.5
NACA66-514 a=0.5 |  |  |  | Cl Max: | 1.6995 | at alpha= | 20 | deg
XFOIL ncrit=9 |  |  |  | L/D Max: | 199.56 | at alpha= | 2.5 | deg
Re: | 7000000 |  |  | Cd Min: | 0.05669 | at alpha= | 20 | deg
Mach: | 0 |  |  | Cl=0 at alpha= | -3.4904 | deg
|  |  |  | @ Cl=0.1, Cd= | 0.0055341
|  |  |  | @ Cl=0.4, Cd= | 0.0045432
|  |  |  | @ Cl=0.6, Cd= | 0.0032437
alpha (deg) | Cl | Cd | Cm | Cl/Cd
-20 | -1.4022 | 0.03173 | -0.1051 | -44.1916
-19.5 | -1.4042 | 0.02834 | -0.1028 | -49.5483
-19 | -1.3963 | 0.02587 | -0.1001 | -53.9737
-18.5 | -1.3861 | 0.02373 | -0.0969 | -58.4113
-18 | -1.372 | 0.02196 | -0.0933 | -62.4772
-17.5 | -1.3582 | 0.02022 | -0.0891 | -67.1711
-17 | -1.3433 | 0.01864 | -0.0844 | -72.0655
-16.5 | -1.3233 | 0.01746 | -0.0797 | -75.7904
-16 | -1.2959 | 0.0165 | -0.0759 | -78.5394
-15.5 | -1.2579 | 0.01563 | -0.0739 | -80.4798
-14.5 | -1.1726 | 0.01418 | -0.0711 | -82.6939
-14 | -1.1281 | 0.01342 | -0.07 | -84.0611
-13 | -1.0354 | 0.01196 | -0.0682 | -86.5719
-12.5 | -0.9859 | 0.01141 | -0.0678 | -86.4067
-12 | -0.9352 | 0.01094 | -0.0675 | -85.4845
-11.5 | -0.8835 | 0.01052 | -0.0673 | -83.9829
-11 | -0.8306 | 0.01017 | -0.0673 | -81.6716
-10.5 | -0.7795 | 0.00956 | -0.0671 | -81.5377
-10 | -0.7268 | 0.00911 | -0.067 | -79.7805
-9.5 | -0.6728 | 0.00878 | -0.0672 | -76.6287
-9 | -0.6182 | 0.00849 | -0.0675 | -72.8151
-8.5 | -0.5632 | 0.0082 | -0.0678 | -68.6829
-8 | -0.5078 | 0.00791 | -0.0682 | -64.1972
-7.5 | -0.452 | 0.00767 | -0.0687 | -58.9309
-7 | -0.3979 | 0.00723 | -0.0688 | -55.0346
-6.5 | -0.3421 | 0.00698 | -0.0693 | -49.0115
-6 | -0.2859 | 0.00676 | -0.0698 | -42.2929
-5.5 | -0.2293 | 0.00653 | -0.0704 | -35.1149
-5 | -0.1722 | 0.00634 | -0.071 | -27.1609
-4.5 | -0.115 | 0.00617 | -0.0718 | -18.6386
-4 | -0.0583 | 0.00593 | -0.0724 | -9.8314
-3.5 | -0.0011 | 0.00575 | -0.0731 | -0.1913
-3 | 0.0563 | 0.00561 | -0.0738 | 10.0357
-2.5 | 0.1139 | 0.00551 | -0.0746 | 20.6715
-2 | 0.1718 | 0.00536 | -0.0755 | 32.0522
-1.5 | 0.2298 | 0.00522 | -0.0764 | 44.023
-1 | 0.2878 | 0.00511 | -0.0773 | 56.3209
-0.5 | 0.3451 | 0.00498 | -0.0781 | 69.2972
0.5 | 0.4557 | 0.0041 | -0.0793 | 111.1463
1 | 0.5075 | 0.00323 | -0.0794 | 157.1207
1.5 | 0.5657 | 0.00322 | -0.0804 | 175.6832
2 | 0.6237 | 0.00326 | -0.0814 | 191.319
2.5 | 0.6805 | 0.00341 | -0.0821 | 199.5601
3 | 0.7303 | 0.00401 | -0.0816 | 182.1197
3.5 | 0.7683 | 0.00516 | -0.079 | 148.8953
4 | 0.8068 | 0.00606 | -0.0765 | 133.1353
5 | 0.8699 | 0.00784 | -0.0685 | 110.9566
5.5 | 0.8858 | 0.00859 | -0.0612 | 103.1199
6 | 0.911 | 0.00935 | -0.0562 | 97.4332
6.5 | 0.9465 | 0.00992 | -0.0533 | 95.4133
7 | 0.9828 | 0.01051 | -0.0506 | 93.5109
8 | 1.055 | 0.01176 | -0.0456 | 89.7109
8.5 | 1.0907 | 0.0124 | -0.0431 | 87.9597
9 | 1.1225 | 0.01311 | -0.0399 | 85.6217
10 | 1.2138 | 0.01478 | -0.0402 | 82.1245
10.5 | 1.2483 | 0.01573 | -0.0381 | 79.3579
11 | 1.2813 | 0.0168 | -0.036 | 76.2679
11.5 | 1.3136 | 0.01793 | -0.0338 | 73.2627
12 | 1.3464 | 0.01904 | -0.0319 | 70.7143
12.5 | 1.3785 | 0.02026 | -0.03 | 68.0405
13 | 1.4098 | 0.02155 | -0.0281 | 65.42
13.5 | 1.4384 | 0.02306 | -0.0261 | 62.3764
14 | 1.4652 | 0.02472 | -0.024 | 59.2718
14.5 | 1.494 | 0.02629 | -0.0222 | 56.8277
15 | 1.5217 | 0.02798 | -0.0205 | 54.3853
15.5 | 1.547 | 0.02987 | -0.0187 | 51.7911
16 | 1.5706 | 0.03193 | -0.0169 | 49.1889
16.5 | 1.5908 | 0.03434 | -0.015 | 46.325
17 | 1.6125 | 0.03669 | -0.0134 | 43.9493
17.5 | 1.6318 | 0.03931 | -0.0119 | 41.5111
18 | 1.6518 | 0.04197 | -0.0106 | 39.3567
18.5 | 1.6602 | 0.04574 | -0.0089 | 36.2965
19 | 1.6755 | 0.04905 | -0.008 | 34.159
19.5 | 1.6879 | 0.05277 | -0.0072 | 31.986
20 | 1.6995 | 0.05669 | -0.0067 | 29.9788

## 91. Re 7M Mach 0.10 (1)
BIGFOIL.COM POLAR EXPORT
NACA66-514 a=0.5
NACA66-514 a=0.5 |  |  |  | Cl Max: | 1.401 | at alpha= | 11 | deg
JavaFoil+Calcfoil stall+Eppler ext transition |  |  |  | L/D Max: | 165.053 | at alpha= | 2.5 | deg
Re: | 7000000 |  |  | Cd Min: | 0.0041 | at alpha= | 1 | deg
Mach: | 0.1 |  |  | Cl=0 at alpha= | -3.2869 | deg
|  |  |  | @ Cl=0.1, Cd= | 0.0061287
|  |  |  | @ Cl=0.4, Cd= | 0.0041807
|  |  |  | @ Cl=0.6, Cd= | 0.0042388
alpha (deg) | Cl | Cd | Cm | Cl/Cd
-14.5 | -0.587 | 0.09912 | -0.021 | -5.922
-14 | -0.595 | 0.09404 | -0.022 | -6.328
-13.5 | -0.601 | 0.0878 | -0.023 | -6.847
-13 | -0.604 | 0.08296 | -0.023 | -7.276
-12.5 | -0.603 | 0.07815 | -0.024 | -7.717
-12 | -0.599 | 0.07372 | -0.025 | -8.122
-11.5 | -0.591 | 0.06886 | -0.026 | -8.583
-11 | -0.58 | 0.06328 | -0.028 | -9.174
-10.5 | -0.566 | 0.05859 | -0.029 | -9.656
-10 | -0.567 | 0.04112 | -0.038 | -13.783
-9.5 | -0.638 | 0.00815 | -0.052 | -78.189
-9 | -0.602 | 0.00872 | -0.053 | -69.102
-8.5 | -0.562 | 0.00827 | -0.054 | -67.933
-8 | -0.518 | 0.00803 | -0.055 | -64.495
-7.5 | -0.471 | 0.00773 | -0.056 | -60.94
-7 | -0.422 | 0.00746 | -0.057 | -56.545
-6.5 | -0.37 | 0.00718 | -0.058 | -51.557
-6 | -0.316 | 0.00694 | -0.059 | -45.522
-5.5 | -0.26 | 0.00677 | -0.06 | -38.455
-5 | -0.203 | 0.00659 | -0.061 | -30.83
-4.5 | -0.145 | 0.00648 | -0.062 | -22.323
-4 | -0.085 | 0.00636 | -0.063 | -13.443
-3.5 | -0.026 | 0.00623 | -0.064 | -4.102
-3 | 0.035 | 0.00614 | -0.065 | 5.665
-2.5 | 0.096 | 0.00613 | -0.066 | 15.575
-2 | 0.157 | 0.00611 | -0.067 | 25.618
-1.5 | 0.218 | 0.00603 | -0.068 | 36.12
-1 | 0.279 | 0.00604 | -0.069 | 46.184
-0.5 | 0.341 | 0.00597 | -0.07 | 57.078
0 | 0.402 | 0.00412 | -0.071 | 97.624
0.5 | 0.463 | 0.00421 | -0.072 | 109.933
1 | 0.524 | 0.0041 | -0.073 | 127.854
1.5 | 0.584 | 0.00421 | -0.074 | 138.809
2 | 0.645 | 0.00432 | -0.075 | 149.181
2.5 | 0.705 | 0.00427 | -0.076 | 165.053
3 | 0.764 | 0.0051 | -0.077 | 149.722
3.5 | 0.818 | 0.00566 | -0.078 | 144.504
4 | 0.875 | 0.00626 | -0.079 | 139.727
4.5 | 0.931 | 0.00685 | -0.08 | 135.829
5 | 0.981 | 0.01 | -0.08 | 98.172
5.5 | 1.035 | 0.01041 | -0.081 | 99.403
6 | 1.086 | 0.01085 | -0.082 | 100.069
6.5 | 1.135 | 0.01131 | -0.083 | 100.352
7 | 1.183 | 0.0118 | -0.084 | 100.246
7.5 | 1.227 | 0.01226 | -0.085 | 100.099
8 | 1.269 | 0.01287 | -0.086 | 98.597
8.5 | 1.305 | 0.01345 | -0.087 | 97.061
9 | 1.336 | 0.01406 | -0.087 | 95.017
9.5 | 1.361 | 0.01472 | -0.088 | 92.448
10 | 1.381 | 0.01544 | -0.089 | 89.498
10.5 | 1.396 | 0.01619 | -0.09 | 86.202
11 | 1.401 | 0.01707 | -0.091 | 82.113
11.5 | 1.397 | 0.01787 | -0.092 | 78.169
12 | 1.384 | 0.01897 | -0.092 | 72.987
12.5 | 1.365 | 0.02021 | -0.093 | 67.562
13 | 1.34 | 0.0212 | -0.094 | 63.194
13.5 | 1.308 | 0.02248 | -0.095 | 58.188
14 | 1.271 | 0.02409 | -0.095 | 52.767
14.5 | 1.229 | 0.02557 | -0.096 | 48.068
15 | 1.183 | 0.02754 | -0.097 | 42.975
15.5 | 1.134 | 0.0297 | -0.097 | 38.194
16 | 1.08 | 0.03321 | -0.097 | 32.523

## 92. Re 7M Mach 0.10 (2)
BIGFOIL.COM POLAR EXPORT
NACA66-514 a=0.5
NACA66-514 a=0.5 |  |  |  | Cl Max: | 1.6897 | at alpha= | 20 | deg
XFOIL ncrit=9 |  |  |  | L/D Max: | 200.205 | at alpha= | 2.5 | deg
Re: | 7000000 |  |  | Cd Min: | 0.0601 | at alpha= | 20 | deg
Mach: | 0.1 |  |  | Cl=0 at alpha= | -3.4922 | deg
|  |  |  | @ Cl=0.1, Cd= | 0.0055408
|  |  |  | @ Cl=0.4, Cd= | 0.0046344
|  |  |  | @ Cl=0.6, Cd= | 0.0032463
alpha (deg) | Cl | Cd | Cm | Cl/Cd
-20 | -1.3219 | 0.0406 | -0.1099 | -32.5591
-19.5 | -1.3421 | 0.03466 | -0.11 | -38.7219
-19 | -1.3569 | 0.03003 | -0.1079 | -45.1848
-18.5 | -1.3581 | 0.02683 | -0.1047 | -50.6187
-18 | -1.3507 | 0.02443 | -0.1012 | -55.2886
-17.5 | -1.3383 | 0.02246 | -0.0973 | -59.5859
-17 | -1.3246 | 0.02068 | -0.0928 | -64.0522
-16.5 | -1.3094 | 0.01906 | -0.0878 | -68.6988
-16 | -1.2933 | 0.01766 | -0.0822 | -73.2333
-15.5 | -1.2629 | 0.01653 | -0.0787 | -76.4005
-15 | -1.2242 | 0.01556 | -0.0764 | -78.6761
-14.5 | -1.1813 | 0.01473 | -0.0747 | -80.1969
-14 | -1.136 | 0.014 | -0.0733 | -81.1429
-13.5 | -1.0906 | 0.01315 | -0.072 | -82.9354
-13 | -1.0435 | 0.01235 | -0.0709 | -84.4939
-12.5 | -0.9941 | 0.01172 | -0.0701 | -84.8208
-12 | -0.9431 | 0.01118 | -0.0696 | -84.356
-11.5 | -0.891 | 0.01072 | -0.0692 | -83.1157
-11 | -0.8375 | 0.01033 | -0.069 | -81.0745
-10.5 | -0.7851 | 0.00978 | -0.0687 | -80.2761
-10 | -0.7323 | 0.00925 | -0.0684 | -79.1676
-9.5 | -0.6779 | 0.00889 | -0.0685 | -76.2542
-9 | -0.6228 | 0.00859 | -0.0686 | -72.5029
-8.5 | -0.5673 | 0.00827 | -0.0688 | -68.5973
-8 | -0.5114 | 0.00797 | -0.0691 | -64.1656
-7.5 | -0.4551 | 0.00772 | -0.0695 | -58.9508
-7 | -0.4003 | 0.00729 | -0.0696 | -54.9108
-6.5 | -0.3442 | 0.00702 | -0.07 | -49.0313
-6 | -0.2876 | 0.00679 | -0.0705 | -42.3564
-5.5 | -0.2305 | 0.00656 | -0.071 | -35.1372
-5 | -0.1731 | 0.00636 | -0.0716 | -27.217
-4.5 | -0.1155 | 0.00618 | -0.0723 | -18.6893
-4 | -0.0584 | 0.00595 | -0.0729 | -9.8151
-3.5 | -0.0009 | 0.00576 | -0.0736 | -0.15625
-3 | 0.0569 | 0.00563 | -0.0743 | 10.1066
-2.5 | 0.1149 | 0.00551 | -0.0751 | 20.853
-2 | 0.1732 | 0.00537 | -0.076 | 32.2533
-1.5 | 0.2314 | 0.00523 | -0.0769 | 44.2447
-1 | 0.2898 | 0.00512 | -0.0778 | 56.6016
-0.5 | 0.3475 | 0.00499 | -0.0786 | 69.6393
0 | 0.4036 | 0.00461 | -0.0792 | 87.5488
0.5 | 0.4587 | 0.00411 | -0.0798 | 111.6058
1 | 0.5107 | 0.00324 | -0.0799 | 157.6235
1.5 | 0.5693 | 0.00322 | -0.0809 | 176.8012
2 | 0.6276 | 0.00327 | -0.0819 | 191.9266
2.5 | 0.6847 | 0.00342 | -0.0826 | 200.2047
3 | 0.7352 | 0.00399 | -0.0822 | 184.2607
3.5 | 0.7727 | 0.00517 | -0.0794 | 149.4584
4 | 0.8108 | 0.00608 | -0.0767 | 133.3553
4.5 | 0.842 | 0.00707 | -0.0726 | 119.0948
5 | 0.8703 | 0.00787 | -0.0678 | 110.5845
5.5 | 0.8846 | 0.00868 | -0.0602 | 101.9124
6 | 0.9104 | 0.00946 | -0.0553 | 96.2368
6.5 | 0.9459 | 0.01006 | -0.0523 | 94.0258
7 | 0.9824 | 0.01067 | -0.0497 | 92.0712
7.5 | 1.0197 | 0.01128 | -0.0473 | 90.3989
8 | 1.0551 | 0.01197 | -0.0446 | 88.1454
8.5 | 1.0913 | 0.01262 | -0.0421 | 86.4739
9 | 1.1223 | 0.01334 | -0.0387 | 84.1304
10 | 1.2156 | 0.0151 | -0.0392 | 80.5033
10.5 | 1.2503 | 0.01608 | -0.0371 | 77.755
11 | 1.2828 | 0.01721 | -0.0348 | 74.5381
11.5 | 1.3151 | 0.01838 | -0.0326 | 71.5506
12 | 1.3491 | 0.01949 | -0.0307 | 69.2201
12.5 | 1.3806 | 0.0208 | -0.0286 | 66.375
13 | 1.4114 | 0.02219 | -0.0266 | 63.6052
13.5 | 1.4406 | 0.02371 | -0.0245 | 60.7592
14 | 1.4677 | 0.02542 | -0.0224 | 57.738
14.5 | 1.4959 | 0.02712 | -0.0205 | 55.1586
15 | 1.5244 | 0.02881 | -0.0188 | 52.9122
15.5 | 1.5473 | 0.03095 | -0.0167 | 49.9935
16 | 1.5689 | 0.03328 | -0.0146 | 47.1424
16.5 | 1.592 | 0.03556 | -0.0129 | 44.7694
17 | 1.6137 | 0.03801 | -0.0113 | 42.4546
17.5 | 1.6291 | 0.04109 | -0.0095 | 39.6471
18 | 1.6468 | 0.04409 | -0.0082 | 37.3509
18.5 | 1.6575 | 0.04784 | -0.0067 | 34.6467
19 | 1.6713 | 0.05148 | -0.0057 | 32.465
19.5 | 1.6819 | 0.05555 | -0.005 | 30.2772
20 | 1.6897 | 0.0601 | -0.0045 | 28.1148

## 93. Re 7M Mach 0.25 (1)
BIGFOIL.COM POLAR EXPORT
NACA66-514 a=0.5
NACA66-514 a=0.5 |  |  |  | Cl Max: | 1.368 | at alpha= | 10 | deg
JavaFoil+Calcfoil stall+Eppler ext transition |  |  |  | L/D Max: | 161.218 | at alpha= | 2 | deg
Re: | 7000000 |  |  | Cd Min: | 0.00409 | at alpha= | 0.5 | deg
Mach: | 0.25 |  |  | Cl=0 at alpha= | -3.2903 | deg
|  |  |  | @ Cl=0.1, Cd= | 0.0061881
|  |  |  | @ Cl=0.4, Cd= | 0.0060003
|  |  |  | @ Cl=0.6, Cd= | 0.00427
alpha (deg) | Cl | Cd | Cm | Cl/Cd
-13.5 | -0.438 | 0.09963 | -0.022 | -4.393
-13 | -0.467 | 0.09146 | -0.022 | -5.111
-12.5 | -0.492 | 0.08496 | -0.023 | -5.787
-12 | -0.51 | 0.07846 | -0.024 | -6.496
-11.5 | -0.521 | 0.07416 | -0.024 | -7.028
-11 | -0.526 | 0.06888 | -0.025 | -7.641
-10.5 | -0.525 | 0.06436 | -0.026 | -8.159
-10 | -0.517 | 0.05956 | -0.028 | -8.686
-9.5 | -0.503 | 0.05484 | -0.03 | -9.18
-9 | -0.488 | 0.04571 | -0.036 | -10.675
-8.5 | -0.558 | 0.00874 | -0.056 | -63.771
-8 | -0.518 | 0.0082 | -0.057 | -63.232
-7.5 | -0.474 | 0.00798 | -0.058 | -59.443
-7 | -0.427 | 0.00765 | -0.059 | -55.789
-6.5 | -0.376 | 0.00737 | -0.06 | -50.982
-6 | -0.322 | 0.00712 | -0.061 | -45.241
-5.5 | -0.266 | 0.00692 | -0.062 | -38.447
-5 | -0.208 | 0.0067 | -0.063 | -31.047
-4.5 | -0.148 | 0.0065 | -0.064 | -22.812
-4 | -0.088 | 0.00641 | -0.065 | -13.679
-3.5 | -0.026 | 0.00629 | -0.066 | -4.169
-3 | 0.036 | 0.0062 | -0.067 | 5.761
-2.5 | 0.098 | 0.00619 | -0.068 | 15.854
-2 | 0.161 | 0.00613 | -0.069 | 26.216
-1.5 | 0.224 | 0.00614 | -0.07 | 36.433
-1 | 0.287 | 0.00609 | -0.071 | 47.081
-0.5 | 0.35 | 0.00604 | -0.072 | 57.934
0 | 0.413 | 0.00599 | -0.073 | 69.012
0.5 | 0.475 | 0.00409 | -0.074 | 116.162
1 | 0.538 | 0.00414 | -0.075 | 129.808
1.5 | 0.6 | 0.00427 | -0.076 | 140.468
2 | 0.662 | 0.00411 | -0.077 | 161.218
2.5 | 0.723 | 0.00476 | -0.078 | 152.031
3 | 0.784 | 0.00524 | -0.079 | 149.605
3.5 | 0.839 | 0.00583 | -0.08 | 143.939
4 | 0.897 | 0.00649 | -0.081 | 138.174
4.5 | 0.954 | 0.00712 | -0.082 | 134.036
5 | 1.006 | 0.0104 | -0.082 | 96.705
5.5 | 1.059 | 0.01083 | -0.083 | 97.836
6 | 1.111 | 0.01132 | -0.084 | 98.156
6.5 | 1.16 | 0.01181 | -0.085 | 98.197
7 | 1.206 | 0.01234 | -0.086 | 97.794
7.5 | 1.249 | 0.0129 | -0.087 | 96.817
8 | 1.288 | 0.01359 | -0.088 | 94.816
8.5 | 1.32 | 0.01424 | -0.089 | 92.699
9 | 1.344 | 0.01497 | -0.09 | 89.751
9.5 | 1.36 | 0.01584 | -0.091 | 85.832
10 | 1.368 | 0.0166 | -0.091 | 82.444
10.5 | 1.368 | 0.01743 | -0.092 | 78.482
11 | 1.353 | 0.01859 | -0.093 | 72.782
11.5 | 1.322 | 0.01978 | -0.094 | 66.84
12 | 1.279 | 0.02107 | -0.095 | 60.69
12.5 | 1.223 | 0.02268 | -0.095 | 53.899
13 | 1.155 | 0.02453 | -0.096 | 47.069
13.5 | 1.069 | 0.02835 | -0.096 | 37.716
14 | 0.892 | 0.06517 | -0.08 | 13.684
14.5 | 0.758 | 0.10797 | -0.05 | 7.021
15 | 0.675 | 0.1176 | -0.049 | 5.743

## 94. Re 7M Mach 0.25 (2)
BIGFOIL.COM POLAR EXPORT
NACA66-514 a=0.5
NACA66-514 a=0.5 |  |  |  | Cl Max: | 1.6229 | at alpha= | 19 | deg
XFOIL ncrit=9 |  |  |  | L/D Max: | 204.74 | at alpha= | 2.5 | deg
Re: | 7000000 |  |  | Cd Min: | 0.19359 | at alpha= | -19 | deg
Mach: | 0.25 |  |  | Cl=0 at alpha= | -3.5051 | deg
|  |  |  | @ Cl=0.1, Cd= | 0.0055908
|  |  |  | @ Cl=0.4, Cd= | 0.0047923
|  |  |  | @ Cl=0.6, Cd= | 0.0032691
alpha (deg) | Cl | Cd | Cm | Cl/Cd
-19 | -0.477 | 0.19359 | -0.0248 | -2.464
-18.5 | -0.4592 | 0.18728 | -0.029 | -2.4519
-18 | -0.4554 | 0.17631 | -0.0344 | -2.583
-17.5 | -0.4427 | 0.16856 | -0.039 | -2.6264
-17 | -0.4221 | 0.16318 | -0.0428 | -2.5867
-16.5 | -0.4108 | 0.15513 | -0.0475 | -2.6481
-16 | -0.9069 | 0.05114 | -0.1147 | -17.7337
-15.5 | -0.9625 | 0.03988 | -0.1209 | -24.1349
-15 | -1.0233 | 0.03196 | -0.1185 | -32.0181
-14.5 | -1.0952 | 0.02486 | -0.1096 | -44.0547
-14 | -1.122 | 0.02103 | -0.0993 | -53.3524
-13.5 | -1.1059 | 0.01831 | -0.0933 | -60.3987
-13 | -1.07 | 0.01643 | -0.0893 | -65.1248
-12.5 | -1.0262 | 0.01495 | -0.0862 | -68.6421
-12 | -0.9797 | 0.01355 | -0.0834 | -72.3026
-11.5 | -0.9284 | 0.01248 | -0.0813 | -74.391
-11 | -0.873 | 0.01177 | -0.0798 | -74.1716
-10.5 | -0.8173 | 0.01108 | -0.0785 | -73.7635
-10 | -0.7608 | 0.01047 | -0.0774 | -72.6648
-9.5 | -0.7055 | 0.00973 | -0.0762 | -72.5077
-9 | -0.6476 | 0.00925 | -0.0756 | -70.0108
-8.5 | -0.5892 | 0.00881 | -0.0751 | -66.8785
-8 | -0.5306 | 0.00842 | -0.0748 | -63.0166
-7.5 | -0.4719 | 0.00806 | -0.0746 | -58.5484
-7 | -0.4127 | 0.00779 | -0.0746 | -52.9782
-6.5 | -0.3559 | 0.00727 | -0.0742 | -48.9546
-6 | -0.2968 | 0.00697 | -0.0744 | -42.5825
-5.5 | -0.2374 | 0.00671 | -0.0746 | -35.38
-5 | -0.1778 | 0.00647 | -0.075 | -27.4807
-4.5 | -0.1181 | 0.00626 | -0.0755 | -18.8658
-4 | -0.0584 | 0.00609 | -0.0761 | -9.5895
-3.5 | 0.0006 | 0.00584 | -0.0765 | 0.10274
-3 | 0.0602 | 0.00569 | -0.0772 | 10.58
-2.5 | 0.1204 | 0.00554 | -0.078 | 21.7329
-2 | 0.1807 | 0.00541 | -0.0788 | 33.4011
-1.5 | 0.2408 | 0.00525 | -0.0797 | 45.8667
-1 | 0.301 | 0.00516 | -0.0806 | 58.3333
-0.5 | 0.3606 | 0.00505 | -0.0814 | 71.4059
0 | 0.4187 | 0.00467 | -0.082 | 89.6574
0.5 | 0.4751 | 0.00415 | -0.0825 | 114.4819
1 | 0.5286 | 0.00326 | -0.0827 | 162.1472
1.5 | 0.5891 | 0.00326 | -0.0837 | 180.7055
2 | 0.6492 | 0.00331 | -0.0846 | 196.1329
2.5 | 0.7084 | 0.00346 | -0.0854 | 204.7399
3 | 0.7614 | 0.00396 | -0.085 | 192.2727
3.5 | 0.7965 | 0.00522 | -0.0814 | 152.5862
4 | 0.8315 | 0.00621 | -0.0777 | 133.8969
4.5 | 0.8546 | 0.00727 | -0.0716 | 117.5516
5 | 0.8632 | 0.00817 | -0.0624 | 105.6548
5.5 | 0.8806 | 0.00925 | -0.0556 | 95.2
6 | 0.9075 | 0.0102 | -0.0508 | 88.9706
6.5 | 0.9442 | 0.01092 | -0.0478 | 86.4652
7 | 0.9823 | 0.01163 | -0.0451 | 84.4626
7.5 | 1.0196 | 0.01239 | -0.0424 | 82.2922
8 | 1.0566 | 0.01317 | -0.0396 | 80.2278
8.5 | 1.0931 | 0.01395 | -0.0368 | 78.3584
9 | 1.1356 | 0.01488 | -0.0355 | 76.3172
9.5 | 1.2195 | 0.01603 | -0.0431 | 76.0761
10.5 | 1.2591 | 0.01821 | -0.0314 | 69.1433
11 | 1.2911 | 0.01964 | -0.0286 | 65.7383
11.5 | 1.3262 | 0.02096 | -0.0263 | 63.2729
12 | 1.3607 | 0.02233 | -0.024 | 60.936
12.5 | 1.3918 | 0.024 | -0.0214 | 57.9917
13 | 1.421 | 0.02582 | -0.0188 | 55.0349
13.5 | 1.451 | 0.02765 | -0.0163 | 52.4774
14 | 1.4795 | 0.02967 | -0.0138 | 49.8652
14.5 | 1.5051 | 0.03193 | -0.0113 | 47.1375
15 | 1.5276 | 0.03451 | -0.0086 | 44.2654
15.5 | 1.5498 | 0.03722 | -0.0062 | 41.6389
16 | 1.5697 | 0.04024 | -0.0038 | 39.0084
16.5 | 1.584 | 0.04388 | -0.0015 | 36.0985
17 | 1.6002 | 0.04753 | 0.0004 | 33.6672
17.5 | 1.6106 | 0.05191 | 0.0021 | 31.0268
18 | 1.6191 | 0.0567 | 0.0033 | 28.5556
18.5 | 1.6222 | 0.06231 | 0.0041 | 26.0343
19 | 1.6229 | 0.06852 | 0.0042 | 23.6851
19.5 | 1.6159 | 0.07591 | 0.0036 | 21.2871
20 | 1.5973 | 0.08523 | 0.0017 | 18.7411

## 95. Re 7M Mach 0.50 (1)
BIGFOIL.COM POLAR EXPORT
NACA66-514 a=0.5
NACA66-514 a=0.5 |  |  |  | Cl Max: | 1.342 | at alpha= | 20 | deg
JavaFoil+Calcfoil stall+Eppler ext transition |  |  |  | L/D Max: | 151.963 | at alpha= | 2 | deg
Re: | 7000000 |  |  | Cd Min: | 0.00447 | at alpha= | 0.5 | deg
Mach: | 0.5 |  |  | Cl=0 at alpha= | -3.2899 | deg
|  |  |  | @ Cl=0.1, Cd= | 0.0065439
|  |  |  | @ Cl=0.4, Cd= | 0.00601
|  |  |  | @ Cl=0.6, Cd= | 0.0046035
alpha (deg) | Cl | Cd | Cm | Cl/Cd
-20 | -0.928 | 0.15477 | -0.024 | -5.998
-19.5 | -0.9 | 0.14713 | -0.024 | -6.117
-19 | -0.871 | 0.14319 | -0.024 | -6.084
-18.5 | -0.842 | 0.13857 | -0.024 | -6.077
-18 | -0.815 | 0.13372 | -0.024 | -6.096
-17.5 | -0.788 | 0.12933 | -0.024 | -6.093
-17 | -0.761 | 0.12727 | -0.025 | -5.981
-16.5 | -0.733 | 0.12097 | -0.025 | -6.062
-16 | -0.705 | 0.1162 | -0.025 | -6.068
-15.5 | -0.678 | 0.10653 | -0.026 | -6.366
-15 | -0.651 | 0.09968 | -0.027 | -6.535
-14.5 | -0.624 | 0.09288 | -0.028 | -6.721
-14 | -0.595 | 0.10431 | -0.027 | -5.701
-13.5 | -0.567 | 0.09856 | -0.027 | -5.751
-13 | -0.54 | 0.08811 | -0.027 | -6.124
-12.5 | -0.512 | 0.0808 | -0.028 | -6.341
-12 | -0.485 | 0.07532 | -0.03 | -6.446
-11.5 | -0.459 | 0.06957 | -0.031 | -6.59
-11 | -0.434 | 0.06183 | -0.035 | -7.018
-10.5 | -0.419 | 0.04621 | -0.042 | -9.062
-10 | -0.373 | 0.07396 | -0.028 | -5.04
-9.5 | -0.345 | 0.06326 | -0.029 | -5.453
-9 | -0.317 | 0.05805 | -0.03 | -5.468
-8.5 | -0.29 | 0.05321 | -0.03 | -5.445
-8 | -0.262 | 0.04898 | -0.033 | -5.359
-7.5 | -0.235 | 0.04503 | -0.035 | -5.225
-7 | -0.206 | 0.05427 | -0.028 | -3.79
-6.5 | -0.283 | 0.04206 | -0.032 | -6.72
-6 | -0.265 | 0.03766 | -0.037 | -7.047
-5.5 | -0.281 | 0.00758 | -0.069 | -37.119
-5 | -0.225 | 0.00725 | -0.07 | -31.022
-4.5 | -0.162 | 0.00705 | -0.071 | -23
-4 | -0.097 | 0.00682 | -0.072 | -14.158
-3.5 | -0.029 | 0.00665 | -0.073 | -4.367
-3 | 0.04 | 0.00657 | -0.075 | 6.034
-2.5 | 0.109 | 0.00654 | -0.076 | 16.705
-2 | 0.179 | 0.00651 | -0.077 | 27.531
-1.5 | 0.25 | 0.00626 | -0.078 | 39.837
-1 | 0.32 | 0.00598 | -0.079 | 53.553
-0.5 | 0.391 | 0.00598 | -0.08 | 65.444
0 | 0.46 | 0.00621 | -0.081 | 74.069
0.5 | 0.529 | 0.00447 | -0.082 | 118.36
1 | 0.598 | 0.0046 | -0.084 | 130.18
1.5 | 0.667 | 0.00472 | -0.085 | 141.286
2 | 0.736 | 0.00484 | -0.086 | 151.963
2.5 | 0.803 | 0.0053 | -0.087 | 151.485
3 | 0.87 | 0.00597 | -0.088 | 145.753
3.5 | 0.93 | 0.00675 | -0.089 | 137.693
4 | 0.992 | 0.00766 | -0.09 | 129.586
4.5 | 1.05 | 0.01158 | -0.09 | 90.652
5 | 1.108 | 0.01233 | -0.091 | 89.847
5.5 | 1.162 | 0.01299 | -0.092 | 89.415
6 | 1.21 | 0.01374 | -0.093 | 88.031
6.5 | 1.249 | 0.01452 | -0.094 | 86.007
7 | 1.275 | 0.0156 | -0.095 | 81.767
7.5 | 1.282 | 0.01663 | -0.096 | 77.075
8 | 1.252 | 0.01801 | -0.097 | 69.473
8.5 | 1.045 | 0.01969 | -0.098 | 53.036
9 | 0.808 | 0.02079 | -0.099 | 38.877
9.5 | 0.699 | 0.06529 | -0.046 | 10.706
10 | 0.871 | 0.0224 | -0.101 | 38.859
10.5 | 0.901 | 0.02414 | -0.102 | 37.309
11 | 0.929 | 0.02638 | -0.103 | 35.199
11.5 | 0.806 | 0.083 | -0.052 | 9.715
12 | 0.992 | 0.02757 | -0.105 | 35.968
12.5 | 1.019 | 0.03017 | -0.105 | 33.782
13 | 1.003 | 0.04577 | -0.1 | 21.913
13.5 | 0.922 | 0.09748 | -0.067 | 9.462
14 | 0.944 | 0.09778 | -0.063 | 9.653
14.5 | 0.971 | 0.10541 | -0.065 | 9.212
15 | 1.022 | 0.09956 | -0.081 | 10.27
15.5 | 1.021 | 0.11297 | -0.064 | 9.034
16 | 1.052 | 0.11979 | -0.069 | 8.781
16.5 | 1.128 | 0.09809 | -0.091 | 11.496
17 | 1.111 | 0.1326 | -0.076 | 8.378
17.5 | 1.136 | 0.12782 | -0.076 | 8.89
18 | 1.302 | 0.0641 | -0.11 | 20.306
18.5 | 1.314 | 0.07473 | -0.109 | 17.583
19 | 1.211 | 0.1417 | -0.077 | 8.544
19.5 | 1.261 | 0.1358 | -0.088 | 9.289
20 | 1.342 | 0.10894 | -0.103 | 12.321

## 96. Re 7M Mach 0.50 (2)
BIGFOIL.COM POLAR EXPORT
NACA66-514 a=0.5
NACA66-514 a=0.5 |  |  |  | Cl Max: | 1.296 | at alpha= | 11 | deg
XFOIL ncrit=9 |  |  |  | L/D Max: | 219.2 | at alpha= | 3 | deg
Re: | 7000000 |  |  | Cd Min: | 0.2354 | at alpha= | -20 | deg
Mach: | 0.5 |  |  | Cl=0 at alpha= | -3.5781 | deg
|  |  |  | @ Cl=0.1, Cd= | 0.0058662
|  |  |  | @ Cl=0.4, Cd= | 0.0052393
|  |  |  | @ Cl=0.6, Cd= | 0.0035246
alpha (deg) | Cl | Cd | Cm | Cl/Cd
-20 | -0.5135 | 0.2354 | -0.0139 | -2.1814
-19.5 | -0.493 | 0.22686 | -0.0189 | -2.1731
-19 | -0.4709 | 0.2193 | -0.0239 | -2.1473
-18.5 | -0.4495 | 0.21149 | -0.0288 | -2.1254
-18 | -0.43 | 0.20288 | -0.0337 | -2.1195
-17.5 | -0.4112 | 0.19405 | -0.0387 | -2.119
-17 | -0.3924 | 0.18559 | -0.0436 | -2.1143
-16 | -0.3516 | 0.17031 | -0.053 | -2.0645
-15.5 | -0.3377 | 0.16089 | -0.0581 | -2.0989
-15 | -0.3192 | 0.1531 | -0.0628 | -2.0849
-14.5 | -0.3006 | 0.14553 | -0.0674 | -2.0656
-13.5 | -0.2729 | 0.12867 | -0.077 | -2.1209
-13 | -0.2555 | 0.12149 | -0.0814 | -2.1031
-12.5 | -0.2421 | 0.11369 | -0.0859 | -2.1295
-12 | -0.2336 | 0.10524 | -0.0907 | -2.2197
-11.5 | -0.2239 | 0.09742 | -0.0951 | -2.2983
-11 | -0.2261 | 0.08806 | -0.1004 | -2.5676
-10.5 | -0.2156 | 0.08118 | -0.1043 | -2.6558
-10 | -0.2137 | 0.07332 | -0.1089 | -2.9146
-9.5 | -0.224 | 0.06406 | -0.1145 | -3.4967
-9 | -0.2435 | 0.05333 | -0.1235 | -4.5659
-8.5 | -0.2792 | 0.04421 | -0.1274 | -6.3153
-8 | -0.3221 | 0.03802 | -0.1213 | -8.4719
-7.5 | -0.3472 | 0.03059 | -0.1156 | -11.3501
-7 | -0.3582 | 0.02282 | -0.1089 | -15.6968
-6.5 | -0.341 | 0.01679 | -0.1031 | -20.3097
-6 | -0.3162 | 0.01038 | -0.0975 | -30.4624
-5.5 | -0.2591 | 0.00826 | -0.0945 | -31.368
-5 | -0.1927 | 0.00752 | -0.0928 | -25.625
-4.5 | -0.1251 | 0.00704 | -0.0917 | -17.7699
-4 | -0.0578 | 0.0066 | -0.091 | -8.7576
-3.5 | 0.0107 | 0.00628 | -0.0908 | 1.7038
-3 | 0.0781 | 0.00593 | -0.0907 | 13.1703
-2.5 | 0.1468 | 0.00573 | -0.091 | 25.6195
-2 | 0.2153 | 0.00558 | -0.0916 | 38.5842
-1.5 | 0.2836 | 0.00546 | -0.0923 | 51.9414
-1 | 0.352 | 0.00533 | -0.0932 | 66.0413
-0.5 | 0.4208 | 0.0052 | -0.0942 | 80.9231
0 | 0.4878 | 0.00497 | -0.0949 | 98.1489
1 | 0.6089 | 0.00341 | -0.0949 | 178.563
1.5 | 0.6782 | 0.00344 | -0.096 | 197.1512
2 | 0.7469 | 0.0035 | -0.0969 | 213.4
3 | 0.8768 | 0.004 | -0.097 | 219.2
3.5 | 0.9047 | 0.00528 | -0.09 | 171.3447
4 | 0.8905 | 0.00664 | -0.0749 | 134.1114
4.5 | 0.8837 | 0.00841 | -0.0625 | 105.0773
5.5 | 0.8802 | 0.013 | -0.0425 | 67.7077
6 | 0.9029 | 0.01475 | -0.0365 | 61.2136
6.5 | 0.9427 | 0.01596 | -0.0329 | 59.0664
7 | 0.9853 | 0.01713 | -0.0296 | 57.519
7.5 | 1.0256 | 0.01844 | -0.0259 | 55.6182
8 | 1.0669 | 0.01976 | -0.0223 | 53.9929
8.5 | 1.1046 | 0.02113 | -0.018 | 52.2764
9 | 1.1844 | 0.02342 | -0.0226 | 50.5722
9.5 | 1.2202 | 0.02546 | -0.0184 | 47.9262
10 | 1.2541 | 0.0277 | -0.0139 | 45.2744
10.5 | 1.2839 | 0.03031 | -0.009 | 42.359
11 | 1.296 | 0.03403 | -0.003 | 38.084
11.5 | 1.2906 | 0.03905 | 0.0036 | 33.0499
12 | 1.2772 | 0.04498 | 0.0097 | 28.3948
12.5 | 1.2537 | 0.05243 | 0.0144 | 23.9119
13 | 1.2201 | 0.06205 | 0.0165 | 19.6632
13.5 | 1.185 | 0.07319 | 0.0154 | 16.1907
14 | 1.1498 | 0.0857 | 0.0115 | 13.4166
14.5 | 1.1188 | 0.09909 | 0.0052 | 11.2907
15 | 1.0895 | 0.11345 | -0.0031 | 9.6033
15.5 | 1.0673 | 0.12791 | -0.0123 | 8.3441
16 | 1.0461 | 0.14297 | -0.0223 | 7.3169

## 97. Re 8M Mach 0.00 (1)
BIGFOIL.COM POLAR EXPORT
NACA66-514 a=0.5
NACA66-514 a=0.5 |  |  |  | Cl Max: | 1.408 | at alpha= | 11 | deg
JavaFoil+Calcfoil stall+Eppler ext transition |  |  |  | L/D Max: | 157.606 | at alpha= | 2.5 | deg
Re: | 8000000 |  |  | Cd Min: | 0.00403 | at alpha= | 1 | deg
Mach: | 0 |  |  | Cl=0 at alpha= | -3.2917 | deg
|  |  |  | @ Cl=0.1, Cd= | 0.0060818
|  |  |  | @ Cl=0.4, Cd= | 0.0046
|  |  |  | @ Cl=0.6, Cd= | 0.0041903
alpha (deg) | Cl | Cd | Cm | Cl/Cd
-15 | -0.604 | 0.10482 | -0.021 | -5.763
-14.5 | -0.612 | 0.09728 | -0.022 | -6.292
-14 | -0.617 | 0.09238 | -0.022 | -6.68
-13.5 | -0.62 | 0.08655 | -0.023 | -7.162
-13 | -0.62 | 0.08148 | -0.024 | -7.603
-12.5 | -0.616 | 0.07689 | -0.024 | -8.01
-12 | -0.61 | 0.07233 | -0.026 | -8.428
-11.5 | -0.6 | 0.06689 | -0.027 | -8.975
-11 | -0.59 | 0.0601 | -0.03 | -9.816
-10.5 | -0.576 | 0.05353 | -0.033 | -10.768
-10 | -0.669 | 0.00912 | -0.051 | -73.426
-9.5 | -0.641 | 0.00891 | -0.052 | -71.932
-9 | -0.603 | 0.0084 | -0.053 | -71.796
-8.5 | -0.562 | 0.00806 | -0.054 | -69.75
-8 | -0.518 | 0.00775 | -0.055 | -66.766
-7.5 | -0.47 | 0.00747 | -0.056 | -62.975
-7 | -0.421 | 0.00728 | -0.057 | -57.816
-6.5 | -0.369 | 0.007 | -0.058 | -52.657
-6 | -0.315 | 0.00679 | -0.059 | -46.397
-5.5 | -0.259 | 0.00661 | -0.06 | -39.221
-5 | -0.202 | 0.00647 | -0.061 | -31.289
-4.5 | -0.144 | 0.00638 | -0.062 | -22.579
-4 | -0.085 | 0.00626 | -0.063 | -13.599
-3.5 | -0.025 | 0.00617 | -0.064 | -4.129
-3 | 0.035 | 0.00614 | -0.065 | 5.637
-2.5 | 0.095 | 0.00609 | -0.066 | 15.618
-2 | 0.156 | 0.00599 | -0.067 | 25.998
-1.5 | 0.217 | 0.00593 | -0.068 | 36.514
-1 | 0.277 | 0.00595 | -0.069 | 46.67
-0.5 | 0.339 | 0.00588 | -0.07 | 57.702
0 | 0.4 | 0.0046 | -0.071 | 86.983
0.5 | 0.461 | 0.00414 | -0.072 | 111.332
1 | 0.521 | 0.00403 | -0.073 | 129.245
1.5 | 0.581 | 0.0041 | -0.074 | 141.928
2 | 0.642 | 0.00439 | -0.075 | 146.144
2.5 | 0.701 | 0.00445 | -0.076 | 157.606
3 | 0.76 | 0.00537 | -0.077 | 141.49
3.5 | 0.814 | 0.0059 | -0.077 | 138.079
4 | 0.871 | 0.00642 | -0.078 | 135.724
4.5 | 0.926 | 0.00695 | -0.079 | 133.253
5 | 0.978 | 0.0097 | -0.08 | 100.755
5.5 | 1.031 | 0.01009 | -0.081 | 102.194
6 | 1.082 | 0.01052 | -0.082 | 102.811
6.5 | 1.132 | 0.01097 | -0.083 | 103.143
7 | 1.179 | 0.01143 | -0.083 | 103.133
7.5 | 1.224 | 0.01187 | -0.084 | 103.058
8 | 1.266 | 0.01244 | -0.085 | 101.754
8.5 | 1.303 | 0.013 | -0.086 | 100.197
9 | 1.334 | 0.01358 | -0.087 | 98.257
9.5 | 1.361 | 0.01423 | -0.088 | 95.642
10 | 1.383 | 0.01486 | -0.089 | 93.08
10.5 | 1.4 | 0.01562 | -0.09 | 89.595
11 | 1.408 | 0.01642 | -0.091 | 85.71
11.5 | 1.406 | 0.01719 | -0.091 | 81.817
12 | 1.398 | 0.01819 | -0.092 | 76.825
12.5 | 1.383 | 0.01935 | -0.093 | 71.443
13 | 1.362 | 0.02031 | -0.094 | 67.056
13.5 | 1.336 | 0.02146 | -0.094 | 62.255
14 | 1.304 | 0.02292 | -0.095 | 56.884
14.5 | 1.268 | 0.02425 | -0.096 | 52.289
15 | 1.228 | 0.02601 | -0.096 | 47.236
15.5 | 1.186 | 0.0278 | -0.097 | 42.661
16 | 1.14 | 0.03024 | -0.097 | 37.693

## 98. Re 8M Mach 0.00 (2)
BIGFOIL.COM POLAR EXPORT
NACA66-514 a=0.5
NACA66-514 a=0.5 |  |  |  | Cl Max: | 1.7121 | at alpha= | 20 | deg
XFOIL ncrit=9 |  |  |  | L/D Max: | 197.645 | at alpha= | 2.5 | deg
Re: | 8000000 |  |  | Cd Min: | 0.05526 | at alpha= | 20 | deg
Mach: | 0 |  |  | Cl=0 at alpha= | -3.4843 | deg
|  |  |  | @ Cl=0.1, Cd= | 0.0053728
|  |  |  | @ Cl=0.4, Cd= | 0.0045219
|  |  |  | @ Cl=0.6, Cd= | 0.0031893
alpha (deg) | Cl | Cd | Cm | Cl/Cd
-20 | -1.4302 | 0.02971 | -0.1041 | -48.1387
-19.5 | -1.4279 | 0.02675 | -0.1015 | -53.3794
-19 | -1.4202 | 0.02439 | -0.0984 | -58.2288
-18.5 | -1.4077 | 0.02247 | -0.0949 | -62.648
-18 | -1.3903 | 0.02093 | -0.0914 | -66.4262
-17.5 | -1.3699 | 0.01964 | -0.0877 | -69.7505
-17 | -1.3531 | 0.0182 | -0.0831 | -74.3462
-16.5 | -1.3346 | 0.01702 | -0.078 | -78.4136
-16 | -1.3045 | 0.01598 | -0.0747 | -81.6333
-15.5 | -1.2663 | 0.01508 | -0.0727 | -83.9721
-15 | -1.2244 | 0.01431 | -0.0713 | -85.5625
-14.5 | -1.1797 | 0.01364 | -0.0701 | -86.4883
-14 | -1.1334 | 0.01303 | -0.0692 | -86.9839
-13.5 | -1.0875 | 0.01227 | -0.0683 | -88.6308
-13 | -1.0398 | 0.01159 | -0.0675 | -89.7153
-12.5 | -0.9904 | 0.01103 | -0.0671 | -89.7915
-12 | -0.9396 | 0.01056 | -0.0668 | -88.9773
-11.5 | -0.8876 | 0.01013 | -0.0667 | -87.6209
-11 | -0.8346 | 0.00977 | -0.0667 | -85.4248
-10.5 | -0.782 | 0.00933 | -0.0666 | -83.8156
-10 | -0.7296 | 0.00885 | -0.0666 | -82.4407
-9.5 | -0.6758 | 0.00849 | -0.0667 | -79.5995
-9 | -0.621 | 0.00818 | -0.067 | -75.9169
-8.5 | -0.5659 | 0.00789 | -0.0673 | -71.7237
-8 | -0.5104 | 0.00762 | -0.0677 | -66.9816
-7.5 | -0.4544 | 0.0074 | -0.0682 | -61.4054
-7 | -0.3993 | 0.00707 | -0.0686 | -56.4781
-6.5 | -0.3437 | 0.00678 | -0.069 | -50.6932
-6 | -0.2873 | 0.00654 | -0.0695 | -43.9297
-5.5 | -0.2305 | 0.00632 | -0.0701 | -36.4715
-5 | -0.1734 | 0.00613 | -0.0708 | -28.2871
-4.5 | -0.1161 | 0.00597 | -0.0715 | -19.4472
-4 | -0.0589 | 0.0058 | -0.0723 | -10.1552
-3.5 | -0.0018 | 0.00562 | -0.0729 | -0.32028
-3 | 0.0556 | 0.00548 | -0.0737 | 10.146
-2.5 | 0.1136 | 0.00534 | -0.0746 | 21.2734
-2 | 0.1717 | 0.00522 | -0.0755 | 32.8927
-1.5 | 0.2296 | 0.00508 | -0.0764 | 45.1969
-1 | 0.2876 | 0.005 | -0.0772 | 57.52
-0.5 | 0.3453 | 0.00488 | -0.0781 | 70.7582
0.5 | 0.4568 | 0.00415 | -0.0794 | 110.0723
1 | 0.5085 | 0.00318 | -0.0796 | 159.9057
1.5 | 0.5662 | 0.00316 | -0.0805 | 179.1772
2 | 0.6239 | 0.00321 | -0.0814 | 194.3614
2.5 | 0.6799 | 0.00344 | -0.082 | 197.6453
3 | 0.7253 | 0.00429 | -0.0808 | 169.0676
3.5 | 0.764 | 0.00535 | -0.0783 | 142.8037
4 | 0.8032 | 0.00621 | -0.0758 | 129.3398
4.5 | 0.8374 | 0.00707 | -0.0724 | 118.4441
5 | 0.8702 | 0.00783 | -0.0686 | 111.1367
6 | 0.9177 | 0.00914 | -0.0574 | 100.4048
6.5 | 0.9535 | 0.00968 | -0.0545 | 98.5021
7 | 0.9907 | 0.01021 | -0.052 | 97.0323
7.5 | 1.0271 | 0.01081 | -0.0494 | 95.0139
8 | 1.0636 | 0.01143 | -0.047 | 93.0534
8.5 | 1.1001 | 0.01205 | -0.0446 | 91.2946
9 | 1.1329 | 0.0128 | -0.0417 | 88.5078
9.5 | 1.1751 | 0.01347 | -0.0408 | 87.2383
10 | 1.2536 | 0.01439 | -0.0482 | 87.1161
11 | 1.2895 | 0.01632 | -0.037 | 79.0135
11.5 | 1.3232 | 0.01738 | -0.035 | 76.1335
12 | 1.3565 | 0.01844 | -0.0331 | 73.5629
12.5 | 1.3891 | 0.01961 | -0.0312 | 70.8363
13 | 1.4192 | 0.02096 | -0.0292 | 67.7099
13.5 | 1.4476 | 0.02245 | -0.0271 | 64.4811
14 | 1.4773 | 0.02392 | -0.0252 | 61.76
14.5 | 1.5054 | 0.02551 | -0.0234 | 59.0122
15 | 1.533 | 0.02717 | -0.0216 | 56.4225
15.5 | 1.5577 | 0.02907 | -0.0196 | 53.5845
16 | 1.5799 | 0.0312 | -0.0176 | 50.6378
16.5 | 1.6027 | 0.03337 | -0.0159 | 48.0282
17 | 1.6256 | 0.03559 | -0.0144 | 45.6758
17.5 | 1.6432 | 0.03827 | -0.0126 | 42.937
18 | 1.6622 | 0.04098 | -0.0112 | 40.5612
18.5 | 1.6735 | 0.04444 | -0.0096 | 37.6575
19 | 1.6884 | 0.04772 | -0.0085 | 35.3814
19.5 | 1.7014 | 0.05131 | -0.0076 | 33.1592
20 | 1.7121 | 0.05526 | -0.0069 | 30.9826

## 99. Re 8M Mach 0.10 (1)
BIGFOIL.COM POLAR EXPORT
NACA66-514 a=0.5
NACA66-514 a=0.5 |  |  |  | Cl Max: | 1.403 | at alpha= | 11 | deg
JavaFoil+Calcfoil stall+Eppler ext transition |  |  |  | L/D Max: | 167.576 | at alpha= | 2.5 | deg
Re: | 8000000 |  |  | Cd Min: | 0.00406 | at alpha= | 1 | deg
Mach: | 0.1 |  |  | Cl=0 at alpha= | -3.2869 | deg
|  |  |  | @ Cl=0.1, Cd= | 0.0060654
|  |  |  | @ Cl=0.4, Cd= | 0.0047003
|  |  |  | @ Cl=0.6, Cd= | 0.004213
alpha (deg) | Cl | Cd | Cm | Cl/Cd
-15 | -0.576 | 0.1061 | -0.021 | -5.432
-14.5 | -0.587 | 0.09941 | -0.021 | -5.904
-14 | -0.596 | 0.09363 | -0.022 | -6.362
-13.5 | -0.601 | 0.08757 | -0.023 | -6.868
-13 | -0.604 | 0.08257 | -0.024 | -7.315
-12.5 | -0.603 | 0.07726 | -0.024 | -7.809
-12 | -0.599 | 0.07352 | -0.025 | -8.146
-11.5 | -0.592 | 0.06791 | -0.027 | -8.714
-11 | -0.582 | 0.06195 | -0.029 | -9.395
-10.5 | -0.568 | 0.05691 | -0.031 | -9.979
-10 | -0.664 | 0.00933 | -0.051 | -71.115
-9.5 | -0.637 | 0.00803 | -0.052 | -79.395
-9 | -0.602 | 0.00851 | -0.053 | -70.795
-8.5 | -0.562 | 0.00819 | -0.054 | -68.573
-8 | -0.518 | 0.00783 | -0.055 | -66.168
-7.5 | -0.471 | 0.00753 | -0.056 | -62.567
-7 | -0.422 | 0.00724 | -0.057 | -58.276
-6.5 | -0.37 | 0.00704 | -0.058 | -52.545
-6 | -0.316 | 0.00677 | -0.059 | -46.676
-5.5 | -0.26 | 0.0066 | -0.06 | -39.427
-5 | -0.203 | 0.00648 | -0.061 | -31.37
-4.5 | -0.145 | 0.00639 | -0.062 | -22.644
-4 | -0.085 | 0.00624 | -0.063 | -13.688
-3.5 | -0.026 | 0.00615 | -0.064 | -4.156
-3 | 0.035 | 0.00615 | -0.065 | 5.656
-2.5 | 0.096 | 0.00607 | -0.066 | 15.742
-2 | 0.157 | 0.006 | -0.067 | 26.077
-1.5 | 0.218 | 0.006 | -0.068 | 36.26
-1 | 0.279 | 0.00593 | -0.069 | 47.049
-0.5 | 0.341 | 0.00589 | -0.07 | 57.897
0 | 0.402 | 0.00466 | -0.071 | 86.292
0.5 | 0.463 | 0.00418 | -0.072 | 110.865
1 | 0.524 | 0.00406 | -0.073 | 128.997
1.5 | 0.584 | 0.00415 | -0.074 | 140.938
2 | 0.645 | 0.00439 | -0.075 | 146.791
2.5 | 0.704 | 0.0042 | -0.076 | 167.576
3 | 0.763 | 0.00541 | -0.077 | 141.12
3.5 | 0.818 | 0.00592 | -0.078 | 138.109
4 | 0.875 | 0.00645 | -0.079 | 135.692
4.5 | 0.931 | 0.007 | -0.08 | 132.945
5 | 0.982 | 0.00976 | -0.08 | 100.586
5.5 | 1.035 | 0.01018 | -0.081 | 101.695
6 | 1.087 | 0.0106 | -0.082 | 102.532
6.5 | 1.136 | 0.01105 | -0.083 | 102.845
7 | 1.183 | 0.01152 | -0.084 | 102.745
7.5 | 1.228 | 0.01197 | -0.085 | 102.569
8 | 1.27 | 0.01257 | -0.086 | 101.054
8.5 | 1.306 | 0.01312 | -0.087 | 99.496
9 | 1.337 | 0.01372 | -0.087 | 97.41
9.5 | 1.362 | 0.01437 | -0.088 | 94.783
10 | 1.382 | 0.01508 | -0.089 | 91.65
10.5 | 1.397 | 0.01583 | -0.09 | 88.265
11 | 1.403 | 0.01664 | -0.091 | 84.271
11.5 | 1.398 | 0.01748 | -0.092 | 79.949
12 | 1.386 | 0.01849 | -0.093 | 74.932
12.5 | 1.366 | 0.0197 | -0.093 | 69.37
13 | 1.341 | 0.02067 | -0.094 | 64.867
13.5 | 1.309 | 0.0219 | -0.095 | 59.792
14 | 1.272 | 0.02348 | -0.096 | 54.179
14.5 | 1.23 | 0.02517 | -0.096 | 48.857
15 | 1.185 | 0.02676 | -0.097 | 44.264
15.5 | 1.136 | 0.02882 | -0.097 | 39.417
16 | 1.083 | 0.03192 | -0.097 | 33.918

## 100. Re 8M Mach 0.10 (2)
BIGFOIL.COM POLAR EXPORT
NACA66-514 a=0.5
NACA66-514 a=0.5 |  |  |  | Cl Max: | 1.7002 | at alpha= | 20 | deg
XFOIL ncrit=9 |  |  |  | L/D Max: | 198.895 | at alpha= | 2.5 | deg
Re: | 8000000 |  |  | Cd Min: | 0.05885 | at alpha= | 20 | deg
Mach: | 0.1 |  |  | Cl=0 at alpha= | -3.4862 | deg
|  |  |  | @ Cl=0.1, Cd= | 0.0053751
|  |  |  | @ Cl=0.4, Cd= | 0.0045751
|  |  |  | @ Cl=0.6, Cd= | 0.003196
alpha (deg) | Cl | Cd | Cm | Cl/Cd
-20 | -1.3524 | 0.0378 | -0.1104 | -35.7778
-19.5 | -1.3644 | 0.0329 | -0.1096 | -41.4711
-19 | -1.3837 | 0.02821 | -0.1067 | -49.05
-18.5 | -1.3819 | 0.02535 | -0.1032 | -54.5128
-18 | -1.373 | 0.02312 | -0.0994 | -59.3858
-17.5 | -1.3591 | 0.02133 | -0.0953 | -63.7178
-17 | -1.3402 | 0.01987 | -0.0911 | -67.4484
-16.5 | -1.3209 | 0.01855 | -0.0863 | -71.2075
-16 | -1.3033 | 0.01727 | -0.0807 | -75.4661
-15.5 | -1.2715 | 0.01601 | -0.0775 | -79.4191
-15 | -1.2324 | 0.01499 | -0.0753 | -82.2148
-14.5 | -1.189 | 0.01417 | -0.0737 | -83.9097
-14 | -1.143 | 0.01347 | -0.0724 | -84.8552
-13.5 | -1.0951 | 0.01281 | -0.0713 | -85.4879
-13 | -1.0479 | 0.012 | -0.0702 | -87.325
-12.5 | -0.9988 | 0.01133 | -0.0694 | -88.1553
-12 | -0.9476 | 0.01079 | -0.0689 | -87.8221
-11.5 | -0.8952 | 0.01031 | -0.0685 | -86.8283
-11 | -0.8417 | 0.00992 | -0.0684 | -84.8488
-10.5 | -0.7879 | 0.00954 | -0.0683 | -82.5891
-10 | -0.7351 | 0.00901 | -0.068 | -81.5871
-9.5 | -0.681 | 0.0086 | -0.068 | -79.186
-9 | -0.6257 | 0.00826 | -0.0681 | -75.7506
-8.5 | -0.57 | 0.00795 | -0.0684 | -71.6981
-8 | -0.514 | 0.00768 | -0.0687 | -66.9271
-7.5 | -0.4576 | 0.00744 | -0.0691 | -61.5054
-7 | -0.4017 | 0.00714 | -0.0694 | -56.2605
-6.5 | -0.3458 | 0.00682 | -0.0697 | -50.7038
-6 | -0.289 | 0.00657 | -0.0702 | -43.9878
-5.5 | -0.2318 | 0.00634 | -0.0708 | -36.5615
-5 | -0.1743 | 0.00615 | -0.0714 | -28.3415
-4.5 | -0.1167 | 0.00599 | -0.0721 | -19.4825
-4 | -0.0589 | 0.00583 | -0.0728 | -10.1029
-3.5 | -0.0016 | 0.00563 | -0.0735 | -0.28419
-3 | 0.0563 | 0.00548 | -0.0742 | 10.2737
-2.5 | 0.1146 | 0.00534 | -0.0751 | 21.4607
-2 | 0.1731 | 0.00522 | -0.076 | 33.1609
-1.5 | 0.2313 | 0.00509 | -0.0769 | 45.442
-1 | 0.2896 | 0.00501 | -0.0777 | 57.8044
-0.5 | 0.3477 | 0.00488 | -0.0786 | 71.25
0 | 0.4043 | 0.00455 | -0.0793 | 88.8571
0.5 | 0.4598 | 0.00416 | -0.0799 | 110.5288
1 | 0.5117 | 0.00318 | -0.0801 | 160.9119
1.5 | 0.5698 | 0.00317 | -0.081 | 179.7476
2 | 0.6279 | 0.00322 | -0.0819 | 195
2.5 | 0.6842 | 0.00344 | -0.0826 | 198.8953
4 | 0.8071 | 0.00622 | -0.076 | 129.7588
4.5 | 0.8402 | 0.00711 | -0.0723 | 118.1716
5 | 0.8707 | 0.00786 | -0.0679 | 110.7761
5.5 | 0.8875 | 0.00857 | -0.0608 | 103.5589
6 | 0.9169 | 0.00925 | -0.0565 | 99.1243
6.5 | 0.9532 | 0.00981 | -0.0536 | 97.1662
7 | 0.9909 | 0.01035 | -0.0511 | 95.7391
7.5 | 1.0274 | 0.01098 | -0.0485 | 93.5701
8 | 1.0642 | 0.01161 | -0.046 | 91.6624
8.5 | 1.1005 | 0.01228 | -0.0436 | 89.6173
9 | 1.1329 | 0.01306 | -0.0405 | 86.7458
9.5 | 1.1801 | 0.01376 | -0.0407 | 85.7631
11 | 1.2909 | 0.01675 | -0.0358 | 77.0687
11.5 | 1.3259 | 0.01777 | -0.0339 | 74.6145
12 | 1.3588 | 0.01892 | -0.0319 | 71.8182
12.5 | 1.3909 | 0.02018 | -0.0298 | 68.9247
13 | 1.4218 | 0.02153 | -0.0278 | 66.0381
13.5 | 1.4495 | 0.02314 | -0.0255 | 62.6404
14 | 1.4794 | 0.02466 | -0.0236 | 59.9919
14.5 | 1.5089 | 0.02622 | -0.0218 | 57.5477
15 | 1.535 | 0.02806 | -0.0198 | 54.7042
15.5 | 1.557 | 0.03023 | -0.0175 | 51.5051
16 | 1.5813 | 0.0323 | -0.0156 | 48.9567
16.5 | 1.6045 | 0.03454 | -0.0138 | 46.4534
17 | 1.6245 | 0.03708 | -0.012 | 43.8107
17.5 | 1.6386 | 0.0402 | -0.01 | 40.7612
18 | 1.6572 | 0.0431 | -0.0086 | 38.4501
18.5 | 1.6712 | 0.04646 | -0.0072 | 35.9707
19 | 1.6864 | 0.0499 | -0.0062 | 33.7956
19.5 | 1.6953 | 0.05407 | -0.0053 | 31.3538
20 | 1.7002 | 0.05885 | -0.0046 | 28.8904

## 101. Re 8M Mach 0.25 (1)
BIGFOIL.COM POLAR EXPORT
NACA66-514 a=0.5
NACA66-514 a=0.5 |  |  |  | Cl Max: | 1.369 | at alpha= | 10 | deg
JavaFoil+Calcfoil stall+Eppler ext transition |  |  |  | L/D Max: | 157.138 | at alpha= | 2 | deg
Re: | 8000000 |  |  | Cd Min: | 0.00402 | at alpha= | 0.5 | deg
Mach: | 0.25 |  |  | Cl=0 at alpha= | -3.2903 | deg
|  |  |  | @ Cl=0.1, Cd= | 0.0061878
|  |  |  | @ Cl=0.4, Cd= | 0.0059221
|  |  |  | @ Cl=0.6, Cd= | 0.00423
alpha (deg) | Cl | Cd | Cm | Cl/Cd
-13.5 | -0.438 | 0.0999 | -0.022 | -4.382
-13 | -0.467 | 0.09043 | -0.022 | -5.17
-12.5 | -0.492 | 0.08415 | -0.023 | -5.843
-12 | -0.51 | 0.07875 | -0.024 | -6.471
-11.5 | -0.521 | 0.07305 | -0.024 | -7.136
-11 | -0.527 | 0.06846 | -0.026 | -7.692
-10.5 | -0.525 | 0.06355 | -0.027 | -8.266
-10 | -0.518 | 0.05893 | -0.028 | -8.783
-9.5 | -0.504 | 0.0546 | -0.03 | -9.225
-9 | -0.484 | 0.0483 | -0.033 | -10.023
-8.5 | -0.558 | 0.00854 | -0.056 | -65.328
-8 | -0.518 | 0.00811 | -0.057 | -63.932
-7.5 | -0.474 | 0.00774 | -0.058 | -61.264
-7 | -0.427 | 0.00745 | -0.059 | -57.276
-6.5 | -0.376 | 0.00723 | -0.06 | -51.962
-6 | -0.322 | 0.00694 | -0.061 | -46.383
-5.5 | -0.266 | 0.00678 | -0.062 | -39.243
-5 | -0.208 | 0.00663 | -0.063 | -31.353
-4.5 | -0.148 | 0.00641 | -0.064 | -23.145
-4 | -0.088 | 0.00631 | -0.065 | -13.891
-3.5 | -0.026 | 0.00621 | -0.066 | -4.223
-3 | 0.036 | 0.00621 | -0.067 | 5.753
-2.5 | 0.098 | 0.00619 | -0.068 | 15.841
-2 | 0.161 | 0.00612 | -0.069 | 26.28
-1.5 | 0.224 | 0.00605 | -0.07 | 36.952
-1 | 0.287 | 0.00597 | -0.071 | 48.011
-0.5 | 0.35 | 0.00593 | -0.072 | 59.056
0 | 0.413 | 0.00592 | -0.073 | 69.804
0.5 | 0.476 | 0.00402 | -0.074 | 118.335
1 | 0.538 | 0.00413 | -0.075 | 130.359
1.5 | 0.6 | 0.00423 | -0.076 | 141.742
2 | 0.662 | 0.00421 | -0.077 | 157.138
2.5 | 0.723 | 0.005 | -0.078 | 144.467
3 | 0.783 | 0.00554 | -0.079 | 141.347
3.5 | 0.839 | 0.0061 | -0.08 | 137.484
4 | 0.897 | 0.00668 | -0.081 | 134.24
4.5 | 0.954 | 0.00729 | -0.082 | 130.881
5 | 1.006 | 0.01015 | -0.082 | 99.113
5.5 | 1.06 | 0.01057 | -0.083 | 100.29
6 | 1.112 | 0.01107 | -0.084 | 100.402
6.5 | 1.161 | 0.01156 | -0.085 | 100.463
7 | 1.207 | 0.01205 | -0.086 | 100.216
7.5 | 1.25 | 0.0126 | -0.087 | 99.22
8 | 1.289 | 0.01328 | -0.088 | 97.094
8.5 | 1.321 | 0.0139 | -0.089 | 95.022
9 | 1.345 | 0.01463 | -0.09 | 91.934
9.5 | 1.361 | 0.01546 | -0.091 | 88.011
10 | 1.369 | 0.01619 | -0.091 | 84.549
10.5 | 1.369 | 0.01708 | -0.092 | 80.132
11 | 1.354 | 0.01805 | -0.093 | 75.015
11.5 | 1.323 | 0.0193 | -0.094 | 68.561
12 | 1.28 | 0.02053 | -0.095 | 62.321
12.5 | 1.223 | 0.02234 | -0.095 | 54.754
13 | 1.156 | 0.0239 | -0.096 | 48.373
13.5 | 1.073 | 0.02705 | -0.096 | 39.661
14 | 0.976 | 0.03229 | -0.095 | 30.216
14.5 | 0.758 | 0.10671 | -0.05 | 7.107
15 | 0.676 | 0.11678 | -0.049 | 5.785

## 102. Re 8M Mach 0.25 (2)
BIGFOIL.COM POLAR EXPORT
NACA66-514 a=0.5
NACA66-514 a=0.5 |  |  |  | Cl Max: | 1.6376 | at alpha= | 19 | deg
XFOIL ncrit=9 |  |  |  | L/D Max: | 204.653 | at alpha= | 2.5 | deg
Re: | 8000000 |  |  | Cd Min: | 0.19213 | at alpha= | -19 | deg
Mach: | 0.25 |  |  | Cl=0 at alpha= | -3.4983 | deg
|  |  |  | @ Cl=0.1, Cd= | 0.00542
|  |  |  | @ Cl=0.4, Cd= | 0.0047095
|  |  |  | @ Cl=0.6, Cd= | 0.0032003
alpha (deg) | Cl | Cd | Cm | Cl/Cd
-19 | -0.4807 | 0.19213 | -0.0252 | -2.502
-18.5 | -0.4629 | 0.18581 | -0.0295 | -2.4913
-18 | -0.4634 | 0.17371 | -0.0352 | -2.6677
-17.5 | -0.4474 | 0.16698 | -0.0396 | -2.6794
-17 | -0.4281 | 0.16123 | -0.0436 | -2.6552
-16.5 | -0.4377 | 0.14771 | -0.0502 | -2.9632
-16 | -0.95 | 0.04579 | -0.1194 | -20.7469
-15.5 | -1.0285 | 0.03487 | -0.1214 | -29.4953
-15 | -1.0947 | 0.02761 | -0.1155 | -39.6487
-14.5 | -1.1284 | 0.02311 | -0.1069 | -48.8273
-14 | -1.1395 | 0.02008 | -0.0975 | -56.748
-13.5 | -1.1221 | 0.01715 | -0.0917 | -65.4286
-13 | -1.0825 | 0.01546 | -0.088 | -70.0194
-12.5 | -1.0361 | 0.01416 | -0.0851 | -73.1709
-12 | -0.9855 | 0.01308 | -0.0827 | -75.344
-11.5 | -0.9349 | 0.01191 | -0.0805 | -78.4971
-11 | -0.8793 | 0.0112 | -0.079 | -78.5089
-10.5 | -0.8229 | 0.01057 | -0.0777 | -77.8524
-10 | -0.7658 | 0.01001 | -0.0767 | -76.5035
-9.5 | -0.7081 | 0.00949 | -0.0758 | -74.6154
-9 | -0.6515 | 0.00885 | -0.075 | -73.6158
-8.5 | -0.5929 | 0.00843 | -0.0745 | -70.3321
-8 | -0.534 | 0.00807 | -0.0742 | -66.171
-7.5 | -0.475 | 0.00775 | -0.074 | -61.2903
-7 | -0.4156 | 0.00748 | -0.0741 | -55.5615
-6.5 | -0.3573 | 0.00708 | -0.074 | -50.4661
-6 | -0.2985 | 0.00673 | -0.0741 | -44.3536
-5.5 | -0.239 | 0.00647 | -0.0743 | -36.9397
-5 | -0.1793 | 0.00626 | -0.0747 | -28.6422
-4.5 | -0.1195 | 0.00607 | -0.0752 | -19.687
-4 | -0.0596 | 0.00591 | -0.0758 | -10.0846
-3.5 | -0.0002 | 0.00571 | -0.0764 | -0.035026
-3 | 0.0598 | 0.00552 | -0.0771 | 10.8333
-2.5 | 0.1201 | 0.00537 | -0.0779 | 22.365
-2 | 0.1805 | 0.00525 | -0.0788 | 34.381
-1.5 | 0.2406 | 0.00512 | -0.0796 | 46.9922
-1 | 0.3007 | 0.00504 | -0.0805 | 59.6627
-0.5 | 0.3609 | 0.00491 | -0.0814 | 73.5031
0 | 0.4194 | 0.00461 | -0.0821 | 90.9761
0.5 | 0.4764 | 0.0042 | -0.0827 | 113.4286
1 | 0.5296 | 0.0032 | -0.0828 | 165.5
1.5 | 0.5897 | 0.00319 | -0.0838 | 184.8589
2 | 0.6497 | 0.00325 | -0.0847 | 199.9077
2.5 | 0.7081 | 0.00346 | -0.0853 | 204.6532
3 | 0.7564 | 0.0042 | -0.0842 | 180.0952
3.5 | 0.7912 | 0.00542 | -0.0805 | 145.9779
4 | 0.8277 | 0.00631 | -0.077 | 131.1727
4.5 | 0.852 | 0.00732 | -0.0711 | 116.3934
5 | 0.8633 | 0.00815 | -0.0624 | 105.9264
5.5 | 0.883 | 0.00914 | -0.056 | 96.6083
6 | 0.914 | 0.00996 | -0.0519 | 91.7671
6.5 | 0.9514 | 0.01065 | -0.0489 | 89.3333
7 | 0.9907 | 0.01129 | -0.0464 | 87.7502
7.5 | 1.0278 | 0.01205 | -0.0436 | 85.2946
8 | 1.0661 | 0.01279 | -0.041 | 83.3542
8.5 | 1.1024 | 0.01361 | -0.0382 | 80.9993
9 | 1.1337 | 0.01451 | -0.0344 | 78.1323
9.5 | 1.2058 | 0.01546 | -0.0394 | 77.9948
10.5 | 1.2683 | 0.01774 | -0.0325 | 71.4938
11 | 1.3022 | 0.01905 | -0.0299 | 68.357
11.5 | 1.3384 | 0.02031 | -0.0277 | 65.8986
12 | 1.3716 | 0.02175 | -0.0252 | 63.0621
12.5 | 1.403 | 0.02337 | -0.0227 | 60.0342
13 | 1.433 | 0.02512 | -0.02 | 57.0462
13.5 | 1.4637 | 0.02688 | -0.0175 | 54.4531
14 | 1.4913 | 0.02892 | -0.0149 | 51.5664
14.5 | 1.5168 | 0.03113 | -0.0122 | 48.7247
15 | 1.5417 | 0.03348 | -0.0096 | 46.0484
15.5 | 1.5605 | 0.0364 | -0.0068 | 42.8709
16 | 1.5804 | 0.03935 | -0.0044 | 40.1626
16.5 | 1.5977 | 0.04269 | -0.0021 | 37.4256
17 | 1.6139 | 0.04627 | -0.0001 | 34.8801
17.5 | 1.6247 | 0.05052 | 0.0018 | 32.1595
18 | 1.6327 | 0.05527 | 0.0032 | 29.5404
18.5 | 1.6362 | 0.06076 | 0.0042 | 26.9289
19 | 1.6376 | 0.0668 | 0.0045 | 24.515
19.5 | 1.6299 | 0.07417 | 0.0041 | 21.9752
20 | 1.619 | 0.08242 | 0.0026 | 19.6433

## 103. Re 8M Mach 0.50 (1)
BIGFOIL.COM POLAR EXPORT
NACA66-514 a=0.5
NACA66-514 a=0.5 |  |  |  | Cl Max: | 1.391 | at alpha= | 20 | deg
JavaFoil+Calcfoil stall+Eppler ext transition |  |  |  | L/D Max: | 146.745 | at alpha= | 2 | deg
Re: | 8000000 |  |  | Cd Min: | 0.00441 | at alpha= | 0.5 | deg
Mach: | 0.5 |  |  | Cl=0 at alpha= | -3.2899 | deg
|  |  |  | @ Cl=0.1, Cd= | 0.0064656
|  |  |  | @ Cl=0.4, Cd= | 0.0058196
|  |  |  | @ Cl=0.6, Cd= | 0.0045232
alpha (deg) | Cl | Cd | Cm | Cl/Cd
-20 | -0.929 | 0.15229 | -0.024 | -6.097
-19.5 | -0.901 | 0.146 | -0.024 | -6.17
-19 | -0.872 | 0.14101 | -0.024 | -6.182
-18.5 | -0.842 | 0.13741 | -0.024 | -6.13
-18 | -0.815 | 0.13269 | -0.024 | -6.144
-17.5 | -0.788 | 0.12834 | -0.025 | -6.141
-17 | -0.762 | 0.12824 | -0.025 | -5.941
-16.5 | -0.734 | 0.1205 | -0.026 | -6.089
-16 | -0.706 | 0.11533 | -0.026 | -6.118
-15.5 | -0.679 | 0.10552 | -0.026 | -6.432
-15 | -0.653 | 0.09677 | -0.028 | -6.748
-14.5 | -0.627 | 0.09006 | -0.029 | -6.958
-14 | -0.595 | 0.1048 | -0.027 | -5.675
-13.5 | -0.567 | 0.09597 | -0.027 | -5.908
-13 | -0.54 | 0.08701 | -0.028 | -6.203
-12.5 | -0.513 | 0.08033 | -0.029 | -6.383
-12 | -0.486 | 0.07412 | -0.03 | -6.557
-11.5 | -0.46 | 0.06797 | -0.032 | -6.763
-11 | -0.438 | 0.05746 | -0.037 | -7.627
-10.5 | -0.483 | 0.01226 | -0.056 | -39.401
-10 | -0.373 | 0.07306 | -0.029 | -5.102
-9.5 | -0.345 | 0.06329 | -0.029 | -5.452
-9 | -0.317 | 0.05783 | -0.03 | -5.489
-8.5 | -0.29 | 0.05292 | -0.031 | -5.477
-8 | -0.263 | 0.04846 | -0.033 | -5.42
-7.5 | -0.235 | 0.04469 | -0.035 | -5.269
-7 | -0.206 | 0.05359 | -0.028 | -3.839
-6.5 | -0.283 | 0.04193 | -0.033 | -6.742
-6 | -0.328 | 0.00775 | -0.068 | -42.269
-5.5 | -0.281 | 0.00747 | -0.069 | -37.655
-5 | -0.225 | 0.00712 | -0.07 | -31.598
-4.5 | -0.162 | 0.00693 | -0.071 | -23.375
-4 | -0.097 | 0.00676 | -0.072 | -14.272
-3.5 | -0.029 | 0.00656 | -0.073 | -4.428
-3 | 0.04 | 0.00657 | -0.075 | 6.036
-2.5 | 0.109 | 0.00645 | -0.076 | 16.922
-2 | 0.179 | 0.00642 | -0.077 | 27.93
-1.5 | 0.25 | 0.00641 | -0.078 | 38.938
-1 | 0.32 | 0.00593 | -0.079 | 53.958
-0.5 | 0.391 | 0.00586 | -0.08 | 66.768
0 | 0.46 | 0.00555 | -0.081 | 82.867
0.5 | 0.529 | 0.00441 | -0.082 | 120.024
1 | 0.598 | 0.00452 | -0.084 | 132.354
1.5 | 0.667 | 0.00463 | -0.085 | 144.012
2 | 0.735 | 0.00501 | -0.086 | 146.745
2.5 | 0.803 | 0.00558 | -0.087 | 143.76
3 | 0.87 | 0.00628 | -0.088 | 138.506
3.5 | 0.929 | 0.00708 | -0.089 | 131.204
4 | 0.992 | 0.00782 | -0.09 | 126.987
4.5 | 1.051 | 0.01136 | -0.09 | 92.454
5 | 1.109 | 0.01207 | -0.091 | 91.898
5.5 | 1.163 | 0.01269 | -0.092 | 91.583
6 | 1.21 | 0.01341 | -0.093 | 90.222
6.5 | 1.25 | 0.01419 | -0.094 | 88.107
7 | 1.276 | 0.01519 | -0.095 | 84.046
7.5 | 1.283 | 0.01626 | -0.096 | 78.889
8 | 1.252 | 0.0176 | -0.097 | 71.182
8.5 | 1.045 | 0.01917 | -0.098 | 54.536
9 | 0.809 | 0.02034 | -0.099 | 39.765
9.5 | 0.699 | 0.06467 | -0.047 | 10.812
10 | 0.871 | 0.02185 | -0.101 | 39.876
10.5 | 0.901 | 0.02357 | -0.102 | 38.246
11 | 0.93 | 0.02571 | -0.103 | 36.169
11.5 | 0.807 | 0.08213 | -0.052 | 9.822
12 | 0.992 | 0.02686 | -0.105 | 36.946
12.5 | 1.02 | 0.0294 | -0.106 | 34.713
13 | 1.041 | 0.03428 | -0.105 | 30.363
13.5 | 0.928 | 0.09381 | -0.071 | 9.889
14 | 1.094 | 0.03823 | -0.106 | 28.602
14.5 | 0.982 | 0.09934 | -0.073 | 9.887
15 | 1.107 | 0.06036 | -0.102 | 18.348
15.5 | 1.021 | 0.11191 | -0.064 | 9.121
16 | 1.058 | 0.1154 | -0.073 | 9.164
16.5 | 1.205 | 0.0627 | -0.106 | 19.222
17 | 1.114 | 0.12972 | -0.078 | 8.591
17.5 | 1.181 | 0.10086 | -0.093 | 11.711
18 | 1.318 | 0.05696 | -0.112 | 23.137
18.5 | 1.332 | 0.06625 | -0.112 | 20.111
19 | 1.22 | 0.1359 | -0.082 | 8.976
19.5 | 1.323 | 0.09773 | -0.103 | 13.535
20 | 1.391 | 0.08303 | -0.111 | 16.751

## 104. Re 8M Mach 0.50 (2)
BIGFOIL.COM POLAR EXPORT
NACA66-514 a=0.5
NACA66-514 a=0.5 |  |  |  | Cl Max: | 1.312 | at alpha= | 11 | deg
XFOIL ncrit=9 |  |  |  | L/D Max: | 223.654 | at alpha= | 2.5 | deg
Re: | 8000000 |  |  | Cd Min: | 0.23425 | at alpha= | -20 | deg
Mach: | 0.5 |  |  | Cl=0 at alpha= | -3.5674 | deg
|  |  |  | @ Cl=0.1, Cd= | 0.0057044
|  |  |  | @ Cl=0.4, Cd= | 0.0050938
|  |  |  | @ Cl=0.6, Cd= | 0.0035421
alpha (deg) | Cl | Cd | Cm | Cl/Cd
-20 | -0.515 | 0.23425 | -0.014 | -2.1985
-19.5 | -0.4944 | 0.22584 | -0.0191 | -2.1892
-19 | -0.472 | 0.21857 | -0.024 | -2.1595
-18.5 | -0.4498 | 0.21115 | -0.0289 | -2.1302
-18 | -0.43 | 0.20268 | -0.0339 | -2.1216
-17.5 | -0.4123 | 0.19349 | -0.0389 | -2.1309
-16.5 | -0.3707 | 0.17817 | -0.0484 | -2.0806
-16 | -0.3528 | 0.16972 | -0.0533 | -2.0787
-15.5 | -0.3395 | 0.16014 | -0.0584 | -2.12
-15 | -0.3209 | 0.15245 | -0.0631 | -2.105
-14.5 | -0.3033 | 0.14465 | -0.0677 | -2.0968
-14 | -0.2857 | 0.13696 | -0.0724 | -2.086
-13.5 | -0.2727 | 0.12843 | -0.0772 | -2.1233
-13 | -0.2597 | 0.12032 | -0.082 | -2.1584
-12.5 | -0.2458 | 0.1127 | -0.0865 | -2.181
-12 | -0.2383 | 0.10412 | -0.0913 | -2.2887
-11.5 | -0.2287 | 0.09637 | -0.0958 | -2.3731
-11 | -0.2336 | 0.08664 | -0.1013 | -2.6962
-10.5 | -0.2243 | 0.07958 | -0.1054 | -2.8185
-10 | -0.2243 | 0.07151 | -0.1101 | -3.1366
-9.5 | -0.2346 | 0.06235 | -0.1158 | -3.7626
-9 | -0.2545 | 0.05165 | -0.1252 | -4.9274
-8.5 | -0.2905 | 0.04319 | -0.1276 | -6.7261
-8 | -0.3317 | 0.03716 | -0.121 | -8.9263
-7.5 | -0.3572 | 0.02953 | -0.115 | -12.0962
-7 | -0.3717 | 0.0213 | -0.1078 | -17.4507
-6.5 | -0.3535 | 0.01522 | -0.102 | -23.226
-6 | -0.3221 | 0.00965 | -0.0968 | -33.3782
-5.5 | -0.2635 | 0.00785 | -0.0938 | -33.5669
-5 | -0.1967 | 0.00717 | -0.0922 | -27.4338
-4.5 | -0.1279 | 0.00675 | -0.0912 | -18.9481
-4 | -0.0597 | 0.00634 | -0.0906 | -9.4164
-3.5 | 0.0093 | 0.00605 | -0.0905 | 1.5372
-3 | 0.0775 | 0.00577 | -0.0906 | 13.4315
-2.5 | 0.1461 | 0.00557 | -0.0909 | 26.2298
-2 | 0.2147 | 0.00543 | -0.0915 | 39.5396
-1.5 | 0.2835 | 0.00531 | -0.0923 | 53.3898
-1 | 0.3523 | 0.00517 | -0.0932 | 68.1431
-0.5 | 0.4212 | 0.00506 | -0.0943 | 83.2411
0 | 0.4884 | 0.00489 | -0.0951 | 99.8773
0.5 | 0.5524 | 0.0044 | -0.0955 | 125.5455
1 | 0.6101 | 0.00336 | -0.0951 | 181.5774
1.5 | 0.6795 | 0.00334 | -0.0962 | 203.4431
2 | 0.7481 | 0.00342 | -0.0971 | 218.7427
2.5 | 0.8141 | 0.00364 | -0.0974 | 223.6538
3 | 0.8762 | 0.004 | -0.0969 | 219.05
3.5 | 0.8927 | 0.0055 | -0.0879 | 162.3091
4 | 0.8794 | 0.00681 | -0.073 | 129.1336
4.5 | 0.8773 | 0.00854 | -0.0615 | 102.7283
5 | 0.8752 | 0.0107 | -0.0511 | 81.7944
6 | 0.9095 | 0.01444 | -0.0373 | 62.9848
6.5 | 0.9506 | 0.01559 | -0.0338 | 60.975
7 | 0.9943 | 0.0167 | -0.0306 | 59.5389
7.5 | 1.0354 | 0.018 | -0.027 | 57.5222
8 | 1.0769 | 0.01932 | -0.0234 | 55.7402
8.5 | 1.1148 | 0.02075 | -0.0191 | 53.7253
9 | 1.1839 | 0.02263 | -0.0212 | 52.3155
10.5 | 1.3 | 0.02975 | -0.0107 | 43.6975
11 | 1.312 | 0.03338 | -0.0044 | 39.305
11.5 | 1.3053 | 0.03829 | 0.0027 | 34.0898
12 | 1.2888 | 0.04415 | 0.0094 | 29.1914
12.5 | 1.2607 | 0.05177 | 0.0145 | 24.3519
13 | 1.2284 | 0.06116 | 0.0168 | 20.085
13.5 | 1.1936 | 0.07215 | 0.0159 | 16.5433
14 | 1.1591 | 0.08446 | 0.0123 | 13.7237
14.5 | 1.1283 | 0.09769 | 0.0062 | 11.5498
15 | 1.099 | 0.11192 | -0.0019 | 9.8195
15.5 | 1.0721 | 0.12703 | -0.0115 | 8.4397
16 | 1.0551 | 0.14127 | -0.0209 | 7.4687

## 105. Re 10M Mach 0.00 (1)
BIGFOIL.COM POLAR EXPORT
NACA66-514 a=0.5
NACA66-514 a=0.5 |  |  |  | Cl Max: | 1.409 | at alpha= | 11 | deg
JavaFoil+Calcfoil stall+Eppler ext transition |  |  |  | L/D Max: | 142.052 | at alpha= | 2 | deg
Re: | 10000000 |  |  | Cd Min: | 0.00406 | at alpha= | 1 | deg
Mach: | 0 |  |  | Cl=0 at alpha= | -3.2917 | deg
|  |  |  | @ Cl=0.1, Cd= | 0.0059618
|  |  |  | @ Cl=0.4, Cd= | 0.00476
|  |  |  | @ Cl=0.6, Cd= | 0.0044212
alpha (deg) | Cl | Cd | Cm | Cl/Cd
-15.5 | -0.595 | 0.10985 | -0.02 | -5.416
-15 | -0.604 | 0.10397 | -0.021 | -5.812
-14.5 | -0.612 | 0.09813 | -0.022 | -6.236
-14 | -0.617 | 0.09083 | -0.023 | -6.798
-13.5 | -0.62 | 0.08584 | -0.023 | -7.225
-13 | -0.62 | 0.08029 | -0.024 | -7.724
-12.5 | -0.617 | 0.07555 | -0.025 | -8.166
-12 | -0.611 | 0.07089 | -0.026 | -8.615
-11.5 | -0.603 | 0.06475 | -0.028 | -9.306
-11 | -0.592 | 0.05848 | -0.031 | -10.122
-10.5 | -0.685 | 0.01016 | -0.049 | -67.454
-10 | -0.673 | 0.00904 | -0.051 | -74.481
-9.5 | -0.641 | 0.00857 | -0.052 | -74.854
-9 | -0.603 | 0.00825 | -0.053 | -73.129
-8.5 | -0.562 | 0.00782 | -0.054 | -71.827
-8 | -0.518 | 0.00749 | -0.055 | -69.083
-7.5 | -0.47 | 0.00726 | -0.056 | -64.755
-7 | -0.421 | 0.00696 | -0.057 | -60.495
-6.5 | -0.369 | 0.00677 | -0.058 | -54.489
-6 | -0.315 | 0.00662 | -0.059 | -47.602
-5.5 | -0.259 | 0.00647 | -0.06 | -40.088
-5 | -0.202 | 0.00629 | -0.061 | -32.176
-4.5 | -0.144 | 0.00623 | -0.062 | -23.148
-4 | -0.085 | 0.00617 | -0.063 | -13.778
-3.5 | -0.025 | 0.00606 | -0.064 | -4.201
-3 | 0.035 | 0.00606 | -0.065 | 5.711
-2.5 | 0.095 | 0.00597 | -0.066 | 15.927
-2 | 0.156 | 0.00587 | -0.067 | 26.541
-1.5 | 0.217 | 0.00581 | -0.068 | 37.259
-1 | 0.277 | 0.00574 | -0.069 | 48.326
-0.5 | 0.339 | 0.00577 | -0.07 | 58.789
0 | 0.4 | 0.00476 | -0.071 | 84.025
0.5 | 0.461 | 0.00462 | -0.072 | 99.819
1 | 0.521 | 0.00406 | -0.073 | 128.421
1.5 | 0.581 | 0.00438 | -0.074 | 132.668
2 | 0.641 | 0.00451 | -0.075 | 142.052
2.5 | 0.7 | 0.00528 | -0.076 | 132.533
3 | 0.759 | 0.00576 | -0.076 | 131.847
3.5 | 0.814 | 0.00616 | -0.077 | 132.14
4 | 0.871 | 0.00666 | -0.078 | 130.796
4.5 | 0.927 | 0.00723 | -0.079 | 128.152
5 | 0.979 | 0.00935 | -0.08 | 104.701
5.5 | 1.032 | 0.00973 | -0.081 | 106.107
6 | 1.083 | 0.01012 | -0.082 | 107.025
6.5 | 1.133 | 0.01054 | -0.083 | 107.473
7 | 1.18 | 0.01099 | -0.084 | 107.393
7.5 | 1.225 | 0.01141 | -0.085 | 107.414
8 | 1.267 | 0.01196 | -0.085 | 105.967
8.5 | 1.304 | 0.01247 | -0.086 | 104.539
9 | 1.336 | 0.01305 | -0.087 | 102.379
9.5 | 1.363 | 0.01368 | -0.088 | 99.623
10 | 1.385 | 0.01433 | -0.089 | 96.591
10.5 | 1.401 | 0.01504 | -0.09 | 93.192
11 | 1.409 | 0.01581 | -0.091 | 89.163
11.5 | 1.408 | 0.01658 | -0.091 | 84.911
12 | 1.4 | 0.0175 | -0.092 | 79.973
12.5 | 1.385 | 0.01856 | -0.093 | 74.583
13 | 1.364 | 0.01947 | -0.094 | 70.053
13.5 | 1.338 | 0.02056 | -0.095 | 65.061
14 | 1.306 | 0.02194 | -0.095 | 59.52
14.5 | 1.27 | 0.02346 | -0.096 | 54.129
15 | 1.231 | 0.02488 | -0.097 | 49.467
15.5 | 1.188 | 0.02648 | -0.097 | 44.865
16 | 1.143 | 0.02876 | -0.098 | 39.731

## 106. Re 10M Mach 0.00 (2)
BIGFOIL.COM POLAR EXPORT
NACA66-514 a=0.5
NACA66-514 a=0.5 |  |  |  | Cl Max: | 1.7313 | at alpha= | 20 | deg
XFOIL ncrit=9 |  |  |  | L/D Max: | 186.961 | at alpha= | 2.5 | deg
Re: | 10000000 |  |  | Cd Min: | 0.05311 | at alpha= | 20 | deg
Mach: | 0 |  |  | Cl=0 at alpha= | -3.4766 | deg
|  |  |  | @ Cl=0.1, Cd= | 0.0051216
|  |  |  | @ Cl=0.4, Cd= | 0.0044881
|  |  |  | @ Cl=0.6, Cd= | 0.0032794
alpha (deg) | Cl | Cd | Cm | Cl/Cd
-20 | -1.4608 | 0.02758 | -0.1026 | -52.9659
-19.5 | -1.4549 | 0.02504 | -0.0997 | -58.103
-19 | -1.4521 | 0.02254 | -0.0957 | -64.4232
-18.5 | -1.4368 | 0.02086 | -0.0921 | -68.8782
-18 | -1.4182 | 0.01948 | -0.0883 | -72.8029
-17.5 | -1.3966 | 0.0183 | -0.0844 | -76.3169
-17 | -1.3739 | 0.01731 | -0.0801 | -79.3703
-16.5 | -1.3495 | 0.01642 | -0.0757 | -82.1864
-16 | -1.3147 | 0.01541 | -0.0733 | -85.3147
-15.5 | -1.2775 | 0.01436 | -0.0711 | -88.9624
-15 | -1.2355 | 0.01354 | -0.0697 | -91.2482
-14.5 | -1.1902 | 0.01288 | -0.0686 | -92.4068
-14 | -1.143 | 0.01228 | -0.0678 | -93.0782
-13.5 | -1.0944 | 0.01175 | -0.0672 | -93.1404
-13 | -1.046 | 0.01112 | -0.0666 | -94.0647
-12.5 | -0.9967 | 0.01051 | -0.0661 | -94.8335
-12 | -0.9458 | 0.01 | -0.0658 | -94.58
-11.5 | -0.8937 | 0.00958 | -0.0657 | -93.2881
-11 | -0.8406 | 0.00922 | -0.0657 | -91.1714
-10.5 | -0.787 | 0.00889 | -0.0658 | -88.5264
-10 | -0.7333 | 0.00851 | -0.066 | -86.1692
-9.5 | -0.6797 | 0.00808 | -0.066 | -84.1213
-9 | -0.6251 | 0.00774 | -0.0663 | -80.7623
-8.5 | -0.5699 | 0.00747 | -0.0666 | -76.2918
-8 | -0.5142 | 0.00723 | -0.0671 | -71.1203
-7.5 | -0.458 | 0.00701 | -0.0676 | -65.3352
-7 | -0.4015 | 0.0068 | -0.0682 | -59.0441
-6.5 | -0.3456 | 0.00649 | -0.0686 | -53.2512
-6 | -0.2892 | 0.00624 | -0.0692 | -46.3462
-5.5 | -0.2325 | 0.00602 | -0.0698 | -38.6213
-5 | -0.1753 | 0.00585 | -0.0705 | -29.9658
-4.5 | -0.1179 | 0.00571 | -0.0712 | -20.648
-4 | -0.0603 | 0.00557 | -0.072 | -10.8259
-3.5 | -0.0027 | 0.0054 | -0.0728 | -0.5
-3 | 0.0551 | 0.00523 | -0.0736 | 10.5354
-2.5 | 0.1131 | 0.00509 | -0.0745 | 22.22
-1.5 | 0.2291 | 0.0049 | -0.0763 | 46.7551
-1 | 0.2874 | 0.0048 | -0.0772 | 59.875
-0.5 | 0.3454 | 0.00469 | -0.0781 | 73.6461
0 | 0.4022 | 0.00448 | -0.0789 | 89.7768
0.5 | 0.4585 | 0.00416 | -0.0796 | 110.2163
1 | 0.5133 | 0.00372 | -0.0802 | 137.9839
1.5 | 0.5663 | 0.00313 | -0.0805 | 180.9265
2.5 | 0.6768 | 0.00362 | -0.0815 | 186.9613
3 | 0.7179 | 0.0047 | -0.0795 | 152.7447
3.5 | 0.7587 | 0.00558 | -0.0774 | 135.9677
4 | 0.7995 | 0.00632 | -0.0752 | 126.5032
4.5 | 0.8367 | 0.00708 | -0.0723 | 118.178
5 | 0.873 | 0.00772 | -0.0692 | 113.0829
6 | 0.9297 | 0.00878 | -0.0596 | 105.8884
6.5 | 0.9658 | 0.00928 | -0.0566 | 104.0733
7 | 1.004 | 0.00976 | -0.0542 | 102.8689
7.5 | 1.0403 | 0.01033 | -0.0516 | 100.7067
8 | 1.0778 | 0.01089 | -0.0493 | 98.9715
8.5 | 1.1141 | 0.01153 | -0.0468 | 96.6262
9 | 1.1485 | 0.01224 | -0.0442 | 93.8317
9.5 | 1.183 | 0.01291 | -0.0416 | 91.6344
10 | 1.2301 | 0.01363 | -0.042 | 90.2494
11.5 | 1.3397 | 0.01647 | -0.0371 | 81.3418
12 | 1.3728 | 0.01754 | -0.0352 | 78.2668
12.5 | 1.4042 | 0.01875 | -0.0331 | 74.8907
13 | 1.4355 | 0.02003 | -0.0312 | 71.6675
13.5 | 1.4659 | 0.02137 | -0.0292 | 68.5962
14 | 1.4963 | 0.02278 | -0.0274 | 65.6848
14.5 | 1.5261 | 0.02423 | -0.0257 | 62.9839
15 | 1.5514 | 0.02596 | -0.0235 | 59.7612
15.5 | 1.5749 | 0.02792 | -0.0214 | 56.4076
16 | 1.5998 | 0.02978 | -0.0195 | 53.7206
16.5 | 1.6232 | 0.0318 | -0.0176 | 51.044
17 | 1.6437 | 0.03413 | -0.0158 | 48.16
17.5 | 1.659 | 0.03691 | -0.0136 | 44.9472
18 | 1.6789 | 0.03945 | -0.0122 | 42.5577
18.5 | 1.6955 | 0.04235 | -0.0107 | 40.0354
19 | 1.7129 | 0.04529 | -0.0095 | 37.8207
19.5 | 1.7227 | 0.04903 | -0.0083 | 35.1356
20 | 1.7313 | 0.05311 | -0.0073 | 32.5984

## 107. Re 10M Mach 0.10 (1)
BIGFOIL.COM POLAR EXPORT
NACA66-514 a=0.5
NACA66-514 a=0.5 |  |  |  | Cl Max: | 1.404 | at alpha= | 11 | deg
JavaFoil+Calcfoil stall+Eppler ext transition |  |  |  | L/D Max: | 142.054 | at alpha= | 2 | deg
Re: | 10000000 |  |  | Cd Min: | 0.00408 | at alpha= | 1 | deg
Mach: | 0.1 |  |  | Cl=0 at alpha= | -3.2869 | deg
|  |  |  | @ Cl=0.1, Cd= | 0.0059734
|  |  |  | @ Cl=0.4, Cd= | 0.0048515
|  |  |  | @ Cl=0.6, Cd= | 0.004442
alpha (deg) | Cl | Cd | Cm | Cl/Cd
-15 | -0.576 | 0.10458 | -0.021 | -5.512
-14.5 | -0.587 | 0.10018 | -0.021 | -5.859
-14 | -0.595 | 0.09374 | -0.022 | -6.352
-13.5 | -0.602 | 0.08644 | -0.023 | -6.96
-13 | -0.604 | 0.08156 | -0.024 | -7.411
-12.5 | -0.604 | 0.07668 | -0.025 | -7.875
-12 | -0.6 | 0.07193 | -0.026 | -8.339
-11.5 | -0.592 | 0.06726 | -0.027 | -8.807
-11 | -0.583 | 0.06079 | -0.03 | -9.595
-10.5 | -0.57 | 0.05511 | -0.032 | -10.345
-10 | -0.667 | 0.0081 | -0.051 | -82.362
-9.5 | -0.639 | 0.00874 | -0.052 | -73.149
-9 | -0.602 | 0.00827 | -0.053 | -72.836
-8.5 | -0.562 | 0.00784 | -0.054 | -71.696
-8 | -0.518 | 0.00756 | -0.055 | -68.492
-7.5 | -0.471 | 0.00729 | -0.056 | -64.621
-7 | -0.422 | 0.00701 | -0.057 | -60.16
-6.5 | -0.37 | 0.00683 | -0.058 | -54.189
-6 | -0.316 | 0.0066 | -0.059 | -47.874
-5.5 | -0.26 | 0.00649 | -0.06 | -40.112
-5 | -0.203 | 0.00635 | -0.061 | -32.029
-4.5 | -0.145 | 0.00628 | -0.062 | -23.055
-4 | -0.085 | 0.00616 | -0.063 | -13.876
-3.5 | -0.026 | 0.00615 | -0.064 | -4.157
-3 | 0.035 | 0.00604 | -0.065 | 5.762
-2.5 | 0.096 | 0.00598 | -0.066 | 15.981
-2 | 0.157 | 0.00588 | -0.067 | 26.629
-1.5 | 0.218 | 0.00579 | -0.068 | 37.577
-1 | 0.279 | 0.00581 | -0.069 | 47.984
-0.5 | 0.341 | 0.00578 | -0.07 | 58.979
0 | 0.402 | 0.00482 | -0.071 | 83.358
0.5 | 0.463 | 0.00465 | -0.072 | 99.55
1 | 0.524 | 0.00408 | -0.073 | 128.261
1.5 | 0.584 | 0.00441 | -0.074 | 132.308
2 | 0.644 | 0.00453 | -0.075 | 142.054
2.5 | 0.704 | 0.00532 | -0.076 | 132.302
3 | 0.763 | 0.00578 | -0.077 | 131.966
3.5 | 0.818 | 0.00618 | -0.078 | 132.28
4 | 0.875 | 0.00669 | -0.079 | 130.737
4.5 | 0.931 | 0.00727 | -0.08 | 127.951
5 | 0.983 | 0.00942 | -0.08 | 104.434
5.5 | 1.036 | 0.00979 | -0.081 | 105.879
6 | 1.088 | 0.01021 | -0.082 | 106.59
6.5 | 1.138 | 0.01062 | -0.083 | 107.065
7 | 1.185 | 0.01107 | -0.084 | 106.992
7.5 | 1.23 | 0.01154 | -0.085 | 106.575
8 | 1.271 | 0.01207 | -0.086 | 105.363
8.5 | 1.307 | 0.01261 | -0.087 | 103.698
9 | 1.338 | 0.0132 | -0.088 | 101.419
9.5 | 1.364 | 0.01383 | -0.089 | 98.592
10 | 1.384 | 0.01451 | -0.089 | 95.416
10.5 | 1.399 | 0.01524 | -0.09 | 91.801
11 | 1.404 | 0.01602 | -0.091 | 87.67
11.5 | 1.399 | 0.01692 | -0.092 | 82.725
12 | 1.387 | 0.01779 | -0.093 | 77.995
12.5 | 1.368 | 0.0189 | -0.093 | 72.389
13 | 1.342 | 0.02001 | -0.094 | 67.088
13.5 | 1.311 | 0.02122 | -0.095 | 61.775
14 | 1.274 | 0.02245 | -0.096 | 56.743
14.5 | 1.232 | 0.02408 | -0.096 | 51.158
15 | 1.187 | 0.02555 | -0.097 | 46.454
15.5 | 1.137 | 0.02814 | -0.097 | 40.394
16 | 1.086 | 0.03021 | -0.098 | 35.961

## 108. Re 10M Mach 0.10 (2)
BIGFOIL.COM POLAR EXPORT
NACA66-514 a=0.5
NACA66-514 a=0.5 |  |  |  | Cl Max: | 1.7208 | at alpha= | 20 | deg
XFOIL ncrit=9 |  |  |  | L/D Max: | 189.25 | at alpha= | 2.5 | deg
Re: | 10000000 |  |  | Cd Min: | 0.05648 | at alpha= | 20 | deg
Mach: | 0.1 |  |  | Cl=0 at alpha= | -3.4794 | deg
|  |  |  | @ Cl=0.1, Cd= | 0.0051336
|  |  |  | @ Cl=0.4, Cd= | 0.004508
|  |  |  | @ Cl=0.6, Cd= | 0.003257
alpha (deg) | Cl | Cd | Cm | Cl/Cd
-20 | -1.3788 | 0.0355 | -0.1105 | -38.8394
-19.5 | -1.3883 | 0.03111 | -0.1091 | -44.6255
-19 | -1.4115 | 0.02641 | -0.1051 | -53.4457
-18.5 | -1.4073 | 0.02383 | -0.1014 | -59.0558
-18 | -1.4006 | 0.02162 | -0.0969 | -64.7826
-17.5 | -1.3876 | 0.01983 | -0.0923 | -69.9748
-17 | -1.3683 | 0.0185 | -0.0877 | -73.9622
-16.5 | -1.3468 | 0.01743 | -0.0828 | -77.2691
-16 | -1.3181 | 0.01649 | -0.0787 | -79.9333
-15.5 | -1.282 | 0.01538 | -0.0761 | -83.355
-15 | -1.2434 | 0.01428 | -0.0738 | -87.0728
-14.5 | -1.2 | 0.01339 | -0.0721 | -89.6191
-14 | -1.1532 | 0.01268 | -0.0709 | -90.9464
-13.5 | -1.1045 | 0.01208 | -0.07 | -91.4321
-13 | -1.0545 | 0.01152 | -0.0692 | -91.5365
-12.5 | -1.0049 | 0.01083 | -0.0684 | -92.7886
-12 | -0.9541 | 0.01023 | -0.0678 | -93.2649
-11.5 | -0.9016 | 0.00975 | -0.0675 | -92.4718
-11 | -0.848 | 0.00935 | -0.0674 | -90.6952
-10.5 | -0.7937 | 0.009 | -0.0673 | -88.1889
-10 | -0.7389 | 0.00865 | -0.0674 | -85.422
-9.5 | -0.6849 | 0.00818 | -0.0673 | -83.7286
-9 | -0.6299 | 0.00782 | -0.0674 | -80.5499
-8.5 | -0.5742 | 0.00753 | -0.0676 | -76.255
-8 | -0.518 | 0.00727 | -0.068 | -71.2517
-7.5 | -0.4613 | 0.00705 | -0.0684 | -65.4326
-7 | -0.4042 | 0.00683 | -0.0689 | -59.1801
-6.5 | -0.3478 | 0.00653 | -0.0694 | -53.2619
-6 | -0.291 | 0.00626 | -0.0698 | -46.4856
-5.5 | -0.2338 | 0.00604 | -0.0704 | -38.7086
-5 | -0.1763 | 0.00586 | -0.071 | -30.0853
-3.5 | -0.0024 | 0.0054 | -0.0733 | -0.44444
-3 | 0.0557 | 0.00524 | -0.0741 | 10.6298
-2.5 | 0.114 | 0.0051 | -0.075 | 22.3529
-2 | 0.1725 | 0.005 | -0.0759 | 34.5
-1.5 | 0.2307 | 0.00491 | -0.0768 | 46.9857
-1 | 0.2894 | 0.0048 | -0.0777 | 60.2917
-0.5 | 0.3478 | 0.0047 | -0.0787 | 74
0 | 0.4049 | 0.00449 | -0.0794 | 90.1782
0.5 | 0.4615 | 0.00416 | -0.0801 | 110.9375
1 | 0.5166 | 0.00372 | -0.0807 | 138.871
1.5 | 0.5699 | 0.00313 | -0.081 | 182.0767
2.5 | 0.6813 | 0.0036 | -0.0821 | 189.25
3 | 0.7223 | 0.0047 | -0.08 | 153.6809
3.5 | 0.7628 | 0.00559 | -0.0777 | 136.458
4 | 0.8031 | 0.00634 | -0.0754 | 126.6719
4.5 | 0.8393 | 0.00712 | -0.0722 | 117.8792
5 | 0.8744 | 0.00777 | -0.0687 | 112.5354
5.5 | 0.8941 | 0.0084 | -0.062 | 106.4405
6 | 0.9289 | 0.00888 | -0.0586 | 104.6059
6.5 | 0.9654 | 0.0094 | -0.0557 | 102.7021
7 | 1.0037 | 0.0099 | -0.0532 | 101.3838
7.5 | 1.0402 | 0.0105 | -0.0506 | 99.0667
8 | 1.078 | 0.01108 | -0.0482 | 97.2924
8.5 | 1.1146 | 0.01174 | -0.0458 | 94.9404
9 | 1.1497 | 0.01246 | -0.0432 | 92.2713
9.5 | 1.1837 | 0.01317 | -0.0405 | 89.8785
10 | 1.2355 | 0.01397 | -0.0418 | 88.4395
11.5 | 1.3418 | 0.01692 | -0.0359 | 79.3026
12 | 1.3756 | 0.01799 | -0.0339 | 76.4647
12.5 | 1.4074 | 0.01926 | -0.0319 | 73.0737
13 | 1.4379 | 0.02065 | -0.0297 | 69.632
13.5 | 1.4695 | 0.02199 | -0.0278 | 66.8258
14 | 1.5003 | 0.02342 | -0.026 | 64.0606
14.5 | 1.5287 | 0.02504 | -0.024 | 61.0503
15 | 1.5525 | 0.02695 | -0.0216 | 57.6067
15.5 | 1.5785 | 0.02879 | -0.0196 | 54.8281
16 | 1.6016 | 0.03085 | -0.0174 | 51.9157
16.5 | 1.6214 | 0.03324 | -0.0152 | 48.7786
17 | 1.6412 | 0.03572 | -0.0132 | 45.9462
17.5 | 1.6604 | 0.0383 | -0.0114 | 43.3525
18 | 1.6791 | 0.04108 | -0.0098 | 40.8739
18.5 | 1.6915 | 0.04449 | -0.0081 | 38.0198
19 | 1.7083 | 0.04766 | -0.007 | 35.8435
19.5 | 1.7146 | 0.05196 | -0.0057 | 32.9985
20 | 1.7208 | 0.05648 | -0.0048 | 30.4674

## 109. Re 10M Mach 0.25 (1)
BIGFOIL.COM POLAR EXPORT
NACA66-514 a=0.5
NACA66-514 a=0.5 |  |  |  | Cl Max: | 1.371 | at alpha= | 10 | deg
JavaFoil+Calcfoil stall+Eppler ext transition |  |  |  | L/D Max: | 141.603 | at alpha= | 1.5 | deg
Re: | 10000000 |  |  | Cd Min: | 0.00414 | at alpha= | 1 | deg
Mach: | 0.25 |  |  | Cl=0 at alpha= | -3.2903 | deg
|  |  |  | @ Cl=0.1, Cd= | 0.0059878
|  |  |  | @ Cl=0.4, Cd= | 0.0057803
|  |  |  | @ Cl=0.6, Cd= | 0.00424
alpha (deg) | Cl | Cd | Cm | Cl/Cd
-14 | -0.403 | 0.10618 | -0.021 | -3.795
-13.5 | -0.438 | 0.09975 | -0.022 | -4.388
-13 | -0.468 | 0.08963 | -0.023 | -5.217
-12.5 | -0.492 | 0.08243 | -0.023 | -5.966
-12 | -0.51 | 0.07857 | -0.024 | -6.488
-11.5 | -0.521 | 0.07253 | -0.025 | -7.19
-11 | -0.527 | 0.06775 | -0.026 | -7.778
-10.5 | -0.526 | 0.06302 | -0.027 | -8.34
-10 | -0.518 | 0.05824 | -0.029 | -8.898
-9.5 | -0.506 | 0.05279 | -0.031 | -9.578
-9 | -0.589 | 0.00863 | -0.054 | -68.225
-8.5 | -0.558 | 0.00833 | -0.056 | -66.962
-8 | -0.518 | 0.00776 | -0.057 | -66.746
-7.5 | -0.474 | 0.00751 | -0.058 | -63.137
-7 | -0.427 | 0.0072 | -0.059 | -59.305
-6.5 | -0.376 | 0.00695 | -0.06 | -54.072
-6 | -0.322 | 0.00679 | -0.061 | -47.436
-5.5 | -0.266 | 0.00655 | -0.062 | -40.61
-5 | -0.208 | 0.00645 | -0.063 | -32.266
-4.5 | -0.148 | 0.00632 | -0.064 | -23.458
-4 | -0.088 | 0.00631 | -0.065 | -13.895
-3.5 | -0.026 | 0.00618 | -0.066 | -4.248
-3 | 0.036 | 0.00609 | -0.067 | 5.865
-2.5 | 0.098 | 0.00599 | -0.068 | 16.366
-2 | 0.161 | 0.00592 | -0.069 | 27.142
-1.5 | 0.224 | 0.0059 | -0.07 | 37.926
-1 | 0.287 | 0.00585 | -0.071 | 48.978
-0.5 | 0.35 | 0.00582 | -0.072 | 60.179
0 | 0.413 | 0.00577 | -0.073 | 71.537
0.5 | 0.476 | 0.0047 | -0.074 | 101.274
1 | 0.538 | 0.00414 | -0.075 | 129.79
1.5 | 0.6 | 0.00424 | -0.076 | 141.603
2 | 0.661 | 0.00502 | -0.077 | 131.711
2.5 | 0.722 | 0.00543 | -0.078 | 132.873
3 | 0.783 | 0.00593 | -0.079 | 131.958
3.5 | 0.839 | 0.00637 | -0.08 | 131.655
4 | 0.897 | 0.00692 | -0.081 | 129.54
4.5 | 0.954 | 0.00756 | -0.082 | 126.273
5 | 1.007 | 0.00977 | -0.082 | 103.082
5.5 | 1.061 | 0.0102 | -0.083 | 104.029
6 | 1.113 | 0.01063 | -0.084 | 104.703
6.5 | 1.162 | 0.01113 | -0.085 | 104.441
7 | 1.209 | 0.01159 | -0.086 | 104.317
7.5 | 1.252 | 0.01215 | -0.087 | 103.006
8 | 1.291 | 0.01275 | -0.088 | 101.247
8.5 | 1.322 | 0.01337 | -0.089 | 98.924
9 | 1.346 | 0.01405 | -0.09 | 95.812
9.5 | 1.363 | 0.01484 | -0.091 | 91.814
10 | 1.371 | 0.01561 | -0.092 | 87.818
10.5 | 1.371 | 0.01641 | -0.092 | 83.513
11 | 1.356 | 0.01735 | -0.093 | 78.137
11.5 | 1.325 | 0.01854 | -0.094 | 71.458
12 | 1.281 | 0.01993 | -0.095 | 64.274
12.5 | 1.225 | 0.02142 | -0.096 | 57.181
13 | 1.158 | 0.02288 | -0.096 | 50.597
13.5 | 1.077 | 0.02554 | -0.097 | 42.155
14 | 0.986 | 0.02857 | -0.097 | 34.509
14.5 | 0.76 | 0.10471 | -0.053 | 7.257
15 | 0.676 | 0.11504 | -0.05 | 5.874

## 110. Re 10M Mach 0.25 (2)
BIGFOIL.COM POLAR EXPORT
NACA66-514 a=0.5
NACA66-514 a=0.5 |  |  |  | Cl Max: | 1.6663 | at alpha= | 19 | deg
XFOIL ncrit=9 |  |  |  | L/D Max: | 200.401 | at alpha= | 2 | deg
Re: | 10000000 |  |  | Cd Min: | 0.19772 | at alpha= | -19.5 | deg
Mach: | 0.25 |  |  | Cl=0 at alpha= | -3.4925 | deg
|  |  |  | @ Cl=0.1, Cd= | 0.0051783
|  |  |  | @ Cl=0.4, Cd= | 0.0045946
|  |  |  | @ Cl=0.6, Cd= | 0.003157
alpha (deg) | Cl | Cd | Cm | Cl/Cd
-19.5 | -0.4997 | 0.19772 | -0.0212 | -2.5273
-19 | -0.486 | 0.19005 | -0.0258 | -2.5572
-18.5 | -0.4834 | 0.17894 | -0.0314 | -2.7015
-18 | -0.4697 | 0.17158 | -0.0361 | -2.7375
-17.5 | -0.4555 | 0.16436 | -0.0406 | -2.7714
-17 | -0.9415 | 0.06499 | -0.1036 | -14.4868
-16.5 | -0.9998 | 0.04627 | -0.1202 | -21.608
-16 | -1.0693 | 0.03565 | -0.1233 | -29.9944
-15.5 | -1.1316 | 0.02836 | -0.1187 | -39.9013
-15 | -1.1638 | 0.02385 | -0.1111 | -48.7966
-14.5 | -1.1829 | 0.02051 | -0.1015 | -57.6743
-14 | -1.1694 | 0.01816 | -0.0947 | -64.3943
-13.5 | -1.1391 | 0.01598 | -0.0899 | -71.2829
-13 | -1.0986 | 0.01426 | -0.0862 | -77.0407
-12.5 | -1.0497 | 0.01307 | -0.0835 | -80.3137
-12 | -0.9969 | 0.01213 | -0.0813 | -82.1847
-11.5 | -0.9427 | 0.01128 | -0.0794 | -83.5727
-11 | -0.8882 | 0.01046 | -0.0778 | -84.914
-10.5 | -0.8309 | 0.00986 | -0.0766 | -84.2698
-10 | -0.7729 | 0.00934 | -0.0756 | -82.7516
-9.5 | -0.7139 | 0.00893 | -0.075 | -79.944
-9 | -0.6564 | 0.00839 | -0.0742 | -78.236
-8.5 | -0.5982 | 0.00794 | -0.0737 | -75.3401
-8 | -0.539 | 0.0076 | -0.0734 | -70.9211
-7.5 | -0.4794 | 0.00729 | -0.0733 | -65.7613
-7 | -0.4196 | 0.00701 | -0.0734 | -59.8573
-6.5 | -0.3595 | 0.00679 | -0.0736 | -52.9455
-6 | -0.3007 | 0.00643 | -0.0737 | -46.7652
-5.5 | -0.2414 | 0.00617 | -0.0739 | -39.1248
-5 | -0.1816 | 0.00596 | -0.0743 | -30.4698
-4.5 | -0.1216 | 0.00579 | -0.0749 | -21.0017
-4 | -0.0613 | 0.00562 | -0.0755 | -10.9075
-3.5 | -0.0009 | 0.00546 | -0.0763 | -0.16484
-3 | 0.0592 | 0.00528 | -0.077 | 11.2121
-2.5 | 0.1194 | 0.00513 | -0.0778 | 23.2749
-2 | 0.1798 | 0.00503 | -0.0786 | 35.7455
-1.5 | 0.24 | 0.00494 | -0.0795 | 48.583
-1 | 0.3006 | 0.00482 | -0.0805 | 62.3651
-0.5 | 0.361 | 0.00472 | -0.0815 | 76.4831
0 | 0.4201 | 0.00453 | -0.0823 | 92.7373
0.5 | 0.4783 | 0.0042 | -0.083 | 113.881
1 | 0.535 | 0.00372 | -0.0835 | 143.8172
1.5 | 0.5899 | 0.00314 | -0.0839 | 187.8662
2 | 0.6493 | 0.00324 | -0.0847 | 200.4012
2.5 | 0.7059 | 0.00356 | -0.085 | 198.2865
3 | 0.7462 | 0.0047 | -0.0824 | 158.766
3.5 | 0.7842 | 0.00567 | -0.0793 | 138.3069
4 | 0.8218 | 0.00647 | -0.076 | 127.017
4.5 | 0.8506 | 0.00732 | -0.0709 | 116.2022
5 | 0.8661 | 0.00804 | -0.0629 | 107.7239
6 | 0.926 | 0.00953 | -0.0538 | 97.1668
6.5 | 0.9642 | 0.01016 | -0.051 | 94.9016
7 | 1.0033 | 0.0108 | -0.0483 | 92.8981
7.5 | 1.0415 | 0.0115 | -0.0456 | 90.5652
8 | 1.0795 | 0.01224 | -0.043 | 88.1944
8.5 | 1.1168 | 0.01303 | -0.0403 | 85.7099
9 | 1.1536 | 0.01383 | -0.0375 | 83.4129
9.5 | 1.1849 | 0.01468 | -0.0337 | 80.7153
10 | 1.2639 | 0.01585 | -0.0403 | 79.7413
10.5 | 1.2865 | 0.01692 | -0.0349 | 76.0343
11 | 1.3234 | 0.01809 | -0.0327 | 73.1564
11.5 | 1.3593 | 0.01942 | -0.0305 | 69.9949
12 | 1.3932 | 0.02083 | -0.0281 | 66.8843
12.5 | 1.4262 | 0.02239 | -0.0257 | 63.6981
13 | 1.4594 | 0.02401 | -0.0234 | 60.783
13.5 | 1.4892 | 0.02574 | -0.0206 | 57.8555
14 | 1.5149 | 0.02775 | -0.0176 | 54.591
14.5 | 1.5406 | 0.02988 | -0.0147 | 51.5596
15 | 1.5632 | 0.03219 | -0.0116 | 48.5617
15.5 | 1.5815 | 0.03497 | -0.0084 | 45.2245
16 | 1.6025 | 0.03767 | -0.0057 | 42.5405
16.5 | 1.6203 | 0.0408 | -0.0031 | 39.7132
17 | 1.6366 | 0.04427 | -0.0009 | 36.9686
17.5 | 1.6449 | 0.04857 | 0.0014 | 33.8666
18 | 1.6554 | 0.053 | 0.0029 | 31.234
18.5 | 1.6584 | 0.05835 | 0.0042 | 28.4216
19 | 1.6663 | 0.06358 | 0.0048 | 26.2079
19.5 | 1.6621 | 0.07035 | 0.0048 | 23.6262
20 | 1.6571 | 0.07766 | 0.0039 | 21.3379

## 111. Re 10M Mach 0.50 (1)
BIGFOIL.COM POLAR EXPORT
NACA66-514 a=0.5
NACA66-514 a=0.5 |  |  |  | Cl Max: | 1.346 | at alpha= | 18.5 | deg
JavaFoil+Calcfoil stall+Eppler ext transition |  |  |  | L/D Max: | 134.472 | at alpha= | 1 | deg
Re: | 10000000 |  |  | Cd Min: | 0.00445 | at alpha= | 1 | deg
Mach: | 0.5 |  |  | Cl=0 at alpha= | -3.2899 | deg
|  |  |  | @ Cl=0.1, Cd= | 0.006327
|  |  |  | @ Cl=0.4, Cd= | 0.0056909
|  |  |  | @ Cl=0.6, Cd= | 0.0044578
alpha (deg) | Cl | Cd | Cm | Cl/Cd
-20 | -0.93 | 0.15103 | -0.024 | -6.155
-19.5 | -0.902 | 0.14222 | -0.025 | -6.345
-19 | -0.873 | 0.13748 | -0.024 | -6.348
-18.5 | -0.844 | 0.13489 | -0.024 | -6.257
-18 | -0.817 | 0.12716 | -0.025 | -6.422
-17.5 | -0.79 | 0.11968 | -0.025 | -6.598
-17 | -0.763 | 0.12353 | -0.026 | -6.174
-16.5 | -0.735 | 0.11661 | -0.026 | -6.301
-16 | -0.706 | 0.11143 | -0.026 | -6.338
-15.5 | -0.68 | 0.10275 | -0.027 | -6.62
-15 | -0.656 | 0.0934 | -0.029 | -7.023
-14.5 | -0.631 | 0.08476 | -0.031 | -7.45
-14 | -0.595 | 0.10299 | -0.027 | -5.776
-13.5 | -0.567 | 0.09389 | -0.027 | -6.04
-13 | -0.54 | 0.0857 | -0.028 | -6.3
-12.5 | -0.514 | 0.07889 | -0.03 | -6.51
-12 | -0.488 | 0.07212 | -0.032 | -6.761
-11.5 | -0.462 | 0.06481 | -0.034 | -7.135
-11 | -0.504 | 0.01602 | -0.053 | -31.431
-10.5 | -0.488 | 0.01096 | -0.057 | -44.516
-10 | -0.373 | 0.07171 | -0.029 | -5.198
-9.5 | -0.345 | 0.06246 | -0.029 | -5.525
-9 | -0.317 | 0.05713 | -0.03 | -5.558
-8.5 | -0.29 | 0.0526 | -0.032 | -5.516
-8 | -0.263 | 0.04752 | -0.034 | -5.538
-7.5 | -0.237 | 0.04314 | -0.038 | -5.483
-7 | -0.206 | 0.05252 | -0.028 | -3.918
-6.5 | -0.283 | 0.04164 | -0.033 | -6.79
-6 | -0.328 | 0.0075 | -0.068 | -43.686
-5.5 | -0.281 | 0.00722 | -0.069 | -38.969
-5 | -0.225 | 0.00699 | -0.07 | -32.167
-4.5 | -0.162 | 0.00673 | -0.071 | -24.086
-4 | -0.097 | 0.0067 | -0.072 | -14.409
-3.5 | -0.029 | 0.00654 | -0.074 | -4.438
-3 | 0.04 | 0.00644 | -0.075 | 6.161
-2.5 | 0.109 | 0.00631 | -0.076 | 17.311
-2 | 0.179 | 0.00627 | -0.077 | 28.606
-1.5 | 0.25 | 0.00616 | -0.078 | 40.502
-1 | 0.32 | 0.00594 | -0.079 | 53.873
-0.5 | 0.391 | 0.00573 | -0.08 | 68.281
0 | 0.46 | 0.00543 | -0.081 | 84.825
0.5 | 0.53 | 0.00487 | -0.083 | 108.818
1 | 0.599 | 0.00445 | -0.084 | 134.472
1.5 | 0.667 | 0.00498 | -0.085 | 133.868
2 | 0.734 | 0.00553 | -0.086 | 132.787
2.5 | 0.802 | 0.00608 | -0.087 | 131.853
3 | 0.869 | 0.00676 | -0.088 | 128.498
3.5 | 0.929 | 0.00734 | -0.089 | 126.615
4 | 0.992 | 0.00813 | -0.09 | 122.062
4.5 | 1.052 | 0.01094 | -0.09 | 96.17
5 | 1.11 | 0.01159 | -0.091 | 95.744
5.5 | 1.164 | 0.0122 | -0.092 | 95.395
6 | 1.212 | 0.01291 | -0.093 | 93.872
6.5 | 1.251 | 0.01364 | -0.095 | 91.734
7 | 1.278 | 0.01461 | -0.096 | 87.491
7.5 | 1.285 | 0.01562 | -0.097 | 82.236
8 | 1.254 | 0.01691 | -0.097 | 74.176
8.5 | 1.047 | 0.01843 | -0.098 | 56.811
9 | 0.81 | 0.01961 | -0.099 | 41.277
9.5 | 0.699 | 0.06402 | -0.048 | 10.925
10 | 0.872 | 0.02101 | -0.101 | 41.506
10.5 | 0.902 | 0.02268 | -0.102 | 39.789
11 | 0.932 | 0.02478 | -0.103 | 37.59
11.5 | 0.808 | 0.0812 | -0.055 | 9.952
12 | 0.994 | 0.02582 | -0.105 | 38.478
12.5 | 1.022 | 0.02823 | -0.106 | 36.203
13 | 1.047 | 0.03201 | -0.106 | 32.705
13.5 | 1.036 | 0.04756 | -0.101 | 21.778
14 | 1.106 | 0.03396 | -0.108 | 32.568
14.5 | 1.123 | 0.04059 | -0.107 | 27.658
15 | 1.147 | 0.0455 | -0.107 | 25.21
15.5 | 1.03 | 0.10695 | -0.072 | 9.631
16 | 1.187 | 0.05365 | -0.107 | 22.125
16.5 | 1.234 | 0.05085 | -0.11 | 24.261
17 | 1.119 | 0.12547 | -0.08 | 8.92
17.5 | 1.297 | 0.04903 | -0.113 | 26.459
18 | 1.326 | 0.05211 | -0.113 | 25.452
18.5 | 1.346 | 0.05893 | -0.113 | 22.847
19 | 1.219 | 0.14741 | -0.081 | 8.27
19.5 | 1.259 | 0.14397 | -0.088 | 8.746
20 | 1.284 | 0.15657 | -0.088 | 8.203

## 112. Re 10M Mach 0.50 (2)
BIGFOIL.COM POLAR EXPORT
NACA66-514 a=0.5
NACA66-514 a=0.5 |  |  |  | Cl Max: | 1.3441 | at alpha= | 11 | deg
XFOIL ncrit=9 |  |  |  | L/D Max: | 224.751 | at alpha= | 2.5 | deg
Re: | 10000000 |  |  | Cd Min: | 0.14003 | at alpha= | 16 | deg
Mach: | 0.5 |  |  | Cl=0 at alpha= | -3.5496 | deg
|  |  |  | @ Cl=0.1, Cd= | 0.005481
|  |  |  | @ Cl=0.4, Cd= | 0.0048847
|  |  |  | @ Cl=0.6, Cd= | 0.0039732
alpha (deg) | Cl | Cd | Cm | Cl/Cd
-12 | -0.2472 | 0.10213 | -0.0926 | -2.4204
-11.5 | -0.2377 | 0.09441 | -0.0971 | -2.5177
-11 | -0.2392 | 0.08533 | -0.1024 | -2.8032
-10.5 | -0.2407 | 0.07672 | -0.1074 | -3.1374
-10 | -0.2452 | 0.0682 | -0.1126 | -3.5953
-9.5 | -0.2576 | 0.05885 | -0.1188 | -4.3772
-9 | -0.2787 | 0.04858 | -0.1278 | -5.7369
-8.5 | -0.3149 | 0.0412 | -0.1274 | -7.6432
-8 | -0.351 | 0.03536 | -0.1203 | -9.9265
-7.5 | -0.3744 | 0.02772 | -0.114 | -13.5065
-7 | -0.3855 | 0.01979 | -0.1067 | -19.4795
-6.5 | -0.3743 | 0.01271 | -0.1001 | -29.4493
-6 | -0.3314 | 0.00867 | -0.0957 | -38.2238
-5.5 | -0.2677 | 0.00747 | -0.0932 | -35.8367
-5 | -0.2019 | 0.00666 | -0.0913 | -30.3153
-4.5 | -0.1319 | 0.0063 | -0.0906 | -20.9365
-4 | -0.0626 | 0.00597 | -0.0901 | -10.4858
-3.5 | 0.0069 | 0.00572 | -0.0901 | 1.2063
-3 | 0.0764 | 0.00555 | -0.0904 | 13.7658
-2.5 | 0.1448 | 0.00535 | -0.0907 | 27.0654
-2 | 0.2141 | 0.00518 | -0.0914 | 41.332
-1.5 | 0.2835 | 0.00505 | -0.0923 | 56.1386
-1 | 0.3526 | 0.00494 | -0.0933 | 71.3765
-0.5 | 0.4212 | 0.00486 | -0.0943 | 86.6667
0 | 0.4897 | 0.00473 | -0.0953 | 103.5307
0.5 | 0.5549 | 0.00438 | -0.0958 | 126.6895
1 | 0.6181 | 0.00381 | -0.0962 | 162.231
1.5 | 0.6807 | 0.00324 | -0.0964 | 210.0926
2 | 0.7481 | 0.00337 | -0.0971 | 221.9881
2.5 | 0.8136 | 0.00362 | -0.0974 | 224.7514
3 | 0.8675 | 0.00425 | -0.0954 | 204.1176
3.5 | 0.8742 | 0.00582 | -0.0845 | 150.2062
4 | 0.8629 | 0.00708 | -0.0701 | 121.8785
4.5 | 0.8692 | 0.00866 | -0.0602 | 100.3695
5 | 0.8704 | 0.01076 | -0.0503 | 80.8922
5.5 | 0.8843 | 0.01267 | -0.0428 | 69.7948
6 | 0.9232 | 0.01382 | -0.0389 | 66.8017
6.5 | 0.9655 | 0.01492 | -0.0355 | 64.7118
7 | 1.0075 | 0.01609 | -0.0321 | 62.6165
7.5 | 1.0506 | 0.01728 | -0.0287 | 60.7986
8 | 1.0931 | 0.01857 | -0.0251 | 58.8638
8.5 | 1.1335 | 0.01999 | -0.0212 | 56.7034
9 | 1.1708 | 0.02145 | -0.0165 | 54.5828
9.5 | 1.2534 | 0.02369 | -0.0212 | 52.9084
10 | 1.3032 | 0.02609 | -0.0194 | 49.9502
10.5 | 1.3333 | 0.02869 | -0.0143 | 46.4726
11 | 1.3441 | 0.03243 | -0.0077 | 41.4462
11.5 | 1.3329 | 0.03738 | 0.0002 | 35.6581
12 | 1.3021 | 0.04331 | 0.0089 | 30.0647
12.5 | 1.2747 | 0.05054 | 0.0146 | 25.2216
13 | 1.243 | 0.05966 | 0.0172 | 20.8347
13.5 | 1.2088 | 0.07037 | 0.0167 | 17.1778
14 | 1.1735 | 0.08258 | 0.0134 | 14.2105
14.5 | 1.1395 | 0.09602 | 0.0075 | 11.8673
15 | 1.1081 | 0.11042 | -0.0007 | 10.0353
15.5 | 1.0797 | 0.12566 | -0.0104 | 8.5922
16 | 1.0616 | 0.14003 | -0.0199 | 7.5812

## 113. Re 12M Mach 0.00 (1)
BIGFOIL.COM POLAR EXPORT
NACA66-514 a=0.5
NACA66-514 a=0.5 |  |  |  | Cl Max: | 1.411 | at alpha= | 11 | deg
JavaFoil+Calcfoil stall+Eppler ext transition |  |  |  | L/D Max: | 135.295 | at alpha= | 2 | deg
Re: | 12000000 |  |  | Cd Min: | 0.0047 | at alpha= | 1.5 | deg
Mach: | 0 |  |  | Cl=0 at alpha= | -3.2917 | deg
|  |  |  | @ Cl=0.1, Cd= | 0.0058451
|  |  |  | @ Cl=0.4, Cd= | 0.00492
|  |  |  | @ Cl=0.6, Cd= | 0.0047127
alpha (deg) | Cl | Cd | Cm | Cl/Cd
-15.5 | -0.595 | 0.10957 | -0.02 | -5.431
-15 | -0.605 | 0.10334 | -0.021 | -5.851
-14.5 | -0.612 | 0.09716 | -0.022 | -6.298
-14 | -0.617 | 0.0913 | -0.023 | -6.762
-13.5 | -0.621 | 0.0846 | -0.024 | -7.337
-13 | -0.621 | 0.07917 | -0.025 | -7.846
-12.5 | -0.618 | 0.0743 | -0.026 | -8.319
-12 | -0.612 | 0.06955 | -0.027 | -8.8
-11.5 | -0.603 | 0.06444 | -0.029 | -9.357
-11 | -0.601 | 0.05216 | -0.034 | -11.514
-10.5 | -0.687 | 0.00984 | -0.049 | -69.781
-10 | -0.673 | 0.0087 | -0.051 | -77.367
-9.5 | -0.641 | 0.00833 | -0.052 | -77.004
-9 | -0.603 | 0.00795 | -0.053 | -75.874
-8.5 | -0.562 | 0.00762 | -0.054 | -73.731
-8 | -0.518 | 0.00728 | -0.055 | -71.062
-7.5 | -0.47 | 0.00706 | -0.056 | -66.657
-7 | -0.421 | 0.00678 | -0.057 | -62.038
-6.5 | -0.369 | 0.00664 | -0.058 | -55.508
-6 | -0.315 | 0.00651 | -0.059 | -48.367
-5.5 | -0.259 | 0.00632 | -0.06 | -41.034
-5 | -0.202 | 0.00629 | -0.061 | -32.179
-4.5 | -0.144 | 0.00618 | -0.062 | -23.308
-4 | -0.085 | 0.00607 | -0.063 | -14.024
-3.5 | -0.025 | 0.00595 | -0.064 | -4.278
-3 | 0.035 | 0.00587 | -0.065 | 5.895
-2.5 | 0.095 | 0.00585 | -0.066 | 16.236
-2 | 0.156 | 0.00579 | -0.067 | 26.887
-1.5 | 0.217 | 0.00571 | -0.068 | 37.913
-1 | 0.277 | 0.00567 | -0.069 | 48.96
-0.5 | 0.339 | 0.00566 | -0.07 | 59.893
0 | 0.4 | 0.00492 | -0.071 | 81.367
0.5 | 0.461 | 0.00505 | -0.072 | 91.258
1 | 0.521 | 0.00496 | -0.073 | 105.083
1.5 | 0.581 | 0.0047 | -0.074 | 123.666
2 | 0.641 | 0.00474 | -0.075 | 135.295
2.5 | 0.7 | 0.00555 | -0.076 | 126.17
3 | 0.759 | 0.00592 | -0.076 | 128.282
3.5 | 0.814 | 0.00633 | -0.077 | 128.613
4 | 0.871 | 0.00682 | -0.078 | 127.685
4.5 | 0.927 | 0.00728 | -0.079 | 127.331
5 | 0.98 | 0.00906 | -0.08 | 108.157
5.5 | 1.033 | 0.00942 | -0.081 | 109.66
6 | 1.084 | 0.00982 | -0.082 | 110.398
6.5 | 1.134 | 0.01021 | -0.083 | 111.015
7 | 1.181 | 0.01064 | -0.084 | 110.999
7.5 | 1.226 | 0.01107 | -0.085 | 110.792
8 | 1.269 | 0.01161 | -0.086 | 109.28
8.5 | 1.306 | 0.01208 | -0.086 | 108.108
9 | 1.337 | 0.01263 | -0.087 | 105.886
9.5 | 1.364 | 0.01322 | -0.088 | 103.176
10 | 1.386 | 0.01386 | -0.089 | 99.987
10.5 | 1.403 | 0.01454 | -0.09 | 96.48
11 | 1.411 | 0.01528 | -0.091 | 92.325
11.5 | 1.409 | 0.01612 | -0.092 | 87.399
12 | 1.401 | 0.01693 | -0.092 | 82.741
12.5 | 1.386 | 0.01797 | -0.093 | 77.13
13 | 1.365 | 0.01885 | -0.094 | 72.419
13.5 | 1.339 | 0.02007 | -0.095 | 66.699
14 | 1.307 | 0.02118 | -0.095 | 61.738
14.5 | 1.271 | 0.02263 | -0.096 | 56.186
15 | 1.232 | 0.02396 | -0.097 | 51.426
15.5 | 1.189 | 0.02605 | -0.097 | 45.638
16 | 1.145 | 0.02763 | -0.098 | 41.429

## 114. Re 12M Mach 0.00 (2)
BIGFOIL.COM POLAR EXPORT
NACA66-514 a=0.5
NACA66-514 a=0.5 |  |  |  | Cl Max: | 1.7453 | at alpha= | 20 | deg
XFOIL ncrit=9 |  |  |  | L/D Max: | 190.982 | at alpha= | 2 | deg
Re: | 12000000 |  |  | Cd Min: | 0.05158 | at alpha= | 20 | deg
Mach: | 0 |  |  | Cl=0 at alpha= | -3.4714 | deg
|  |  |  | @ Cl=0.1, Cd= | 0.0049578
|  |  |  | @ Cl=0.4, Cd= | 0.0043978
|  |  |  | @ Cl=0.6, Cd= | 0.0032201
alpha (deg) | Cl | Cd | Cm | Cl/Cd
-20 | -1.4742 | 0.02669 | -0.1019 | -55.2342
-19.5 | -1.4671 | 0.02431 | -0.0988 | -60.3497
-19 | -1.4693 | 0.02158 | -0.0941 | -68.0862
-18 | -1.4366 | 0.01858 | -0.0861 | -77.3197
-17.5 | -1.416 | 0.01744 | -0.0818 | -81.1927
-17 | -1.394 | 0.01652 | -0.0771 | -84.3826
-16.5 | -1.3619 | 0.01573 | -0.074 | -86.5798
-16 | -1.3232 | 0.0149 | -0.0721 | -88.8054
-15.5 | -1.2841 | 0.01397 | -0.0702 | -91.9184
-15 | -1.2427 | 0.01306 | -0.0686 | -95.1531
-14.5 | -1.1975 | 0.01235 | -0.0675 | -96.9636
-14 | -1.1499 | 0.01177 | -0.0668 | -97.6975
-13 | -1.0507 | 0.01075 | -0.0658 | -97.7395
-12.5 | -1.0008 | 0.01018 | -0.0654 | -98.3104
-12 | -0.9502 | 0.00964 | -0.0651 | -98.5685
-11.5 | -0.8981 | 0.0092 | -0.065 | -97.6196
-11 | -0.8449 | 0.00884 | -0.065 | -95.5769
-9.5 | -0.6823 | 0.00782 | -0.0656 | -87.2506
-9 | -0.6279 | 0.00747 | -0.0658 | -84.0562
-8.5 | -0.5727 | 0.00719 | -0.0661 | -79.6523
-8 | -0.5168 | 0.00693 | -0.0666 | -74.5743
-7.5 | -0.4604 | 0.00671 | -0.0672 | -68.614
-7 | -0.4038 | 0.0065 | -0.0678 | -62.1231
-6.5 | -0.347 | 0.00631 | -0.0684 | -54.9921
-6 | -0.2907 | 0.00605 | -0.0689 | -48.0496
-5.5 | -0.2339 | 0.00583 | -0.0695 | -40.1201
-5 | -0.1768 | 0.00565 | -0.0702 | -31.292
-4.5 | -0.1192 | 0.0055 | -0.071 | -21.6727
-3.5 | -0.0033 | 0.00522 | -0.0727 | -0.63218
-3 | 0.0545 | 0.00506 | -0.0735 | 10.7708
-2.5 | 0.1124 | 0.00493 | -0.0744 | 22.7992
-2 | 0.1705 | 0.00485 | -0.0753 | 35.1546
-1.5 | 0.2289 | 0.00474 | -0.0762 | 48.2911
-1 | 0.287 | 0.00465 | -0.0772 | 61.7204
-0.5 | 0.3451 | 0.00457 | -0.0781 | 75.5142
0 | 0.4025 | 0.00439 | -0.0789 | 91.6856
0.5 | 0.459 | 0.00416 | -0.0797 | 110.3365
1 | 0.5141 | 0.00388 | -0.0803 | 132.5
1.5 | 0.5659 | 0.00316 | -0.0805 | 179.0823
2 | 0.6226 | 0.00326 | -0.0812 | 190.9816
2.5 | 0.6697 | 0.00407 | -0.0803 | 164.5455
3 | 0.7131 | 0.00495 | -0.0787 | 144.0606
4 | 0.7975 | 0.0064 | -0.0749 | 124.6094
4.5 | 0.8377 | 0.00703 | -0.0725 | 119.1607
5.5 | 0.9064 | 0.0081 | -0.0652 | 111.9012
6 | 0.9403 | 0.00851 | -0.0615 | 110.4935
6.5 | 0.9769 | 0.00894 | -0.0586 | 109.2729
7 | 1.0138 | 0.00943 | -0.0559 | 107.508
7.5 | 1.0515 | 0.00994 | -0.0535 | 105.7847
8 | 1.0881 | 0.01052 | -0.0509 | 103.4316
8.5 | 1.1248 | 0.01112 | -0.0486 | 101.1511
9 | 1.1615 | 0.01175 | -0.0463 | 98.8511
9.5 | 1.1962 | 0.01246 | -0.0437 | 96.0032
10 | 1.2277 | 0.01321 | -0.0407 | 92.9372
10.5 | 1.281 | 0.014 | -0.0425 | 91.5
11 | 1.3174 | 0.01486 | -0.0407 | 88.6541
11.5 | 1.3519 | 0.01586 | -0.0388 | 85.2396
12 | 1.3855 | 0.01692 | -0.0369 | 81.8853
12.5 | 1.4185 | 0.01805 | -0.035 | 78.5873
13 | 1.4515 | 0.01931 | -0.0334 | 75.1683
13.5 | 1.4852 | 0.02056 | -0.032 | 72.2374
14 | 1.5179 | 0.02188 | -0.0305 | 69.3739
14.5 | 1.5496 | 0.02344 | -0.0293 | 66.1092
15 | 1.5733 | 0.02526 | -0.0269 | 62.2842
15.5 | 1.5994 | 0.02692 | -0.0248 | 59.4131
16 | 1.6216 | 0.02876 | -0.0223 | 56.3839
16.5 | 1.6383 | 0.03094 | -0.0194 | 52.9509
17 | 1.6576 | 0.0332 | -0.0171 | 49.9277
17.5 | 1.6775 | 0.03548 | -0.0151 | 47.2802
18 | 1.6968 | 0.03794 | -0.0134 | 44.7232
18.5 | 1.7097 | 0.04105 | -0.0115 | 41.6492
19 | 1.7288 | 0.04378 | -0.0103 | 39.4884
19.5 | 1.7356 | 0.04769 | -0.0087 | 36.3934
20 | 1.7453 | 0.05158 | -0.0077 | 33.8368

## 115. Re 12M Mach 0.10 (1)
BIGFOIL.COM POLAR EXPORT
NACA66-514 a=0.5
NACA66-514 a=0.5 |  |  |  | Cl Max: | 1.406 | at alpha= | 11 | deg
JavaFoil+Calcfoil stall+Eppler ext transition |  |  |  | L/D Max: | 135.277 | at alpha= | 2 | deg
Re: | 12000000 |  |  | Cd Min: | 0.00444 | at alpha= | 1.5 | deg
Mach: | 0.1 |  |  | Cl=0 at alpha= | -3.2869 | deg
|  |  |  | @ Cl=0.1, Cd= | 0.0058261
|  |  |  | @ Cl=0.4, Cd= | 0.0049156
|  |  |  | @ Cl=0.6, Cd= | 0.0045253
alpha (deg) | Cl | Cd | Cm | Cl/Cd
-15 | -0.577 | 0.10454 | -0.021 | -5.515
-14.5 | -0.587 | 0.09916 | -0.021 | -5.922
-14 | -0.596 | 0.09299 | -0.022 | -6.407
-13.5 | -0.602 | 0.08598 | -0.023 | -6.999
-13 | -0.605 | 0.08095 | -0.024 | -7.47
-12.5 | -0.605 | 0.07543 | -0.025 | -8.016
-12 | -0.601 | 0.07084 | -0.026 | -8.481
-11.5 | -0.594 | 0.06595 | -0.028 | -9
-11 | -0.586 | 0.05814 | -0.031 | -10.088
-10.5 | -0.584 | 0.04556 | -0.037 | -12.819
-10 | -0.67 | 0.00878 | -0.051 | -76.332
-9.5 | -0.639 | 0.00842 | -0.052 | -75.982
-9 | -0.602 | 0.00802 | -0.053 | -75.131
-8.5 | -0.562 | 0.00764 | -0.054 | -73.553
-8 | -0.518 | 0.00727 | -0.055 | -71.284
-7.5 | -0.471 | 0.00709 | -0.056 | -66.486
-7 | -0.422 | 0.00684 | -0.057 | -61.696
-6.5 | -0.37 | 0.00669 | -0.058 | -55.326
-6 | -0.316 | 0.00651 | -0.059 | -48.566
-5.5 | -0.26 | 0.00641 | -0.06 | -40.642
-5 | -0.203 | 0.00634 | -0.061 | -32.045
-4.5 | -0.145 | 0.00626 | -0.062 | -23.106
-4 | -0.085 | 0.00608 | -0.063 | -14.068
-3.5 | -0.026 | 0.00603 | -0.064 | -4.242
-3 | 0.035 | 0.00595 | -0.065 | 5.85
-2.5 | 0.096 | 0.00583 | -0.066 | 16.371
-2 | 0.157 | 0.00577 | -0.067 | 27.103
-1.5 | 0.218 | 0.00572 | -0.068 | 38.047
-1 | 0.279 | 0.00571 | -0.069 | 48.867
-0.5 | 0.341 | 0.00567 | -0.07 | 60.083
0 | 0.402 | 0.00489 | -0.071 | 82.167
0.5 | 0.463 | 0.00503 | -0.072 | 92.045
1 | 0.523 | 0.00494 | -0.073 | 106.018
1.5 | 0.584 | 0.00444 | -0.074 | 131.591
2 | 0.644 | 0.00476 | -0.075 | 135.277
2.5 | 0.703 | 0.00558 | -0.076 | 125.95
3 | 0.763 | 0.00594 | -0.077 | 128.366
3.5 | 0.818 | 0.00636 | -0.078 | 128.614
4 | 0.875 | 0.00685 | -0.079 | 127.727
4.5 | 0.931 | 0.00733 | -0.08 | 126.993
5 | 0.984 | 0.00914 | -0.08 | 107.714
5.5 | 1.037 | 0.00952 | -0.081 | 109.033
6 | 1.089 | 0.00989 | -0.082 | 110.141
6.5 | 1.139 | 0.01029 | -0.083 | 110.651
7 | 1.186 | 0.01074 | -0.084 | 110.41
7.5 | 1.231 | 0.01117 | -0.085 | 110.141
8 | 1.273 | 0.01171 | -0.086 | 108.659
8.5 | 1.309 | 0.0122 | -0.087 | 107.255
9 | 1.339 | 0.01276 | -0.088 | 105.011
9.5 | 1.365 | 0.01338 | -0.089 | 102.023
10 | 1.386 | 0.01403 | -0.089 | 98.79
10.5 | 1.4 | 0.01473 | -0.09 | 95.037
11 | 1.406 | 0.01549 | -0.091 | 90.779
11.5 | 1.401 | 0.01636 | -0.092 | 85.645
12 | 1.389 | 0.01732 | -0.093 | 80.183
12.5 | 1.37 | 0.01829 | -0.094 | 74.905
13 | 1.344 | 0.01933 | -0.094 | 69.517
13.5 | 1.312 | 0.02047 | -0.095 | 64.088
14 | 1.275 | 0.02187 | -0.096 | 58.305
14.5 | 1.233 | 0.0232 | -0.097 | 53.152
15 | 1.187 | 0.02512 | -0.097 | 47.262
15.5 | 1.139 | 0.027 | -0.098 | 42.17
16 | 1.086 | 0.02965 | -0.098 | 36.631

## 116. Re 12M Mach 0.10 (2)
BIGFOIL.COM POLAR EXPORT
NACA66-514 a=0.5
NACA66-514 a=0.5 |  |  |  | Cl Max: | 1.741 | at alpha= | 20 | deg
XFOIL ncrit=9 |  |  |  | L/D Max: | 192.209 | at alpha= | 2 | deg
Re: | 12000000 |  |  | Cd Min: | 0.05431 | at alpha= | 20 | deg
Mach: | 0.1 |  |  | Cl=0 at alpha= | -3.4742 | deg
|  |  |  | @ Cl=0.1, Cd= | 0.0049699
|  |  |  | @ Cl=0.4, Cd= | 0.0044162
|  |  |  | @ Cl=0.6, Cd= | 0.0032134
alpha (deg) | Cl | Cd | Cm | Cl/Cd
-20 | -1.4152 | 0.03264 | -0.1101 | -43.3578
-19.5 | -1.4205 | 0.02887 | -0.1079 | -49.2033
-19 | -1.4261 | 0.0255 | -0.1043 | -55.9255
-18.5 | -1.4203 | 0.02312 | -0.1003 | -61.4317
-18 | -1.4134 | 0.02095 | -0.0957 | -67.4654
-17.5 | -1.4051 | 0.01901 | -0.0903 | -73.9137
-17 | -1.3874 | 0.01766 | -0.0852 | -78.5617
-16.5 | -1.3672 | 0.01664 | -0.0798 | -82.1635
-16 | -1.3314 | 0.01569 | -0.077 | -84.8566
-15.5 | -1.2907 | 0.01486 | -0.0749 | -86.8573
-15 | -1.2499 | 0.01387 | -0.0729 | -90.1154
-14.5 | -1.2071 | 0.0129 | -0.0711 | -93.5736
-14 | -1.1605 | 0.01216 | -0.0699 | -95.4359
-13.5 | -1.1113 | 0.01156 | -0.069 | -96.1332
-13 | -1.0607 | 0.01101 | -0.0683 | -96.3397
-12.5 | -1.0094 | 0.01048 | -0.0678 | -96.3168
-12 | -0.9583 | 0.00989 | -0.0672 | -96.8959
-11.5 | -0.9061 | 0.00938 | -0.0668 | -96.5991
-11 | -0.8524 | 0.00896 | -0.0666 | -95.1339
-10.5 | -0.7979 | 0.0086 | -0.0666 | -92.7791
-10 | -0.7428 | 0.00827 | -0.0667 | -89.8186
-9.5 | -0.6876 | 0.00793 | -0.0668 | -86.7087
-9 | -0.6327 | 0.00756 | -0.0669 | -83.6905
-8.5 | -0.5771 | 0.00724 | -0.0671 | -79.7099
-8 | -0.5207 | 0.00697 | -0.0675 | -74.7059
-7.5 | -0.4638 | 0.00674 | -0.068 | -68.8131
-7 | -0.4066 | 0.00653 | -0.0685 | -62.2665
-6.5 | -0.3492 | 0.00634 | -0.0691 | -55.0789
-6 | -0.2925 | 0.00608 | -0.0696 | -48.1086
-5.5 | -0.2353 | 0.00585 | -0.0701 | -40.2222
-5 | -0.1778 | 0.00567 | -0.0708 | -31.358
-4.5 | -0.1197 | 0.00551 | -0.0715 | -21.7241
-4 | -0.0614 | 0.00536 | -0.0724 | -11.4552
-3.5 | -0.003 | 0.00523 | -0.0732 | -0.57361
-3 | 0.0551 | 0.00507 | -0.074 | 10.8679
-2.5 | 0.1134 | 0.00494 | -0.0749 | 22.9555
-2 | 0.1718 | 0.00485 | -0.0758 | 35.4227
-1.5 | 0.2306 | 0.00474 | -0.0767 | 48.6498
-1 | 0.2891 | 0.00465 | -0.0777 | 62.172
-0.5 | 0.3474 | 0.00458 | -0.0786 | 75.8515
0 | 0.4052 | 0.0044 | -0.0795 | 92.0909
0.5 | 0.462 | 0.00417 | -0.0802 | 110.7914
1 | 0.5175 | 0.00388 | -0.0808 | 133.3763
1.5 | 0.5695 | 0.00316 | -0.081 | 180.2215
2 | 0.6266 | 0.00326 | -0.0818 | 192.2086
3 | 0.7174 | 0.00494 | -0.0791 | 145.2227
3.5 | 0.7597 | 0.00573 | -0.0772 | 132.5829
4 | 0.8011 | 0.00641 | -0.075 | 124.9766
4.5 | 0.8404 | 0.00707 | -0.0724 | 118.8685
5.5 | 0.9038 | 0.00817 | -0.0638 | 110.6242
6 | 0.9391 | 0.0086 | -0.0604 | 109.1977
6.5 | 0.9762 | 0.00905 | -0.0576 | 107.8674
7 | 1.0137 | 0.00957 | -0.0549 | 105.9248
7.5 | 1.0518 | 0.01009 | -0.0525 | 104.2418
8 | 1.0884 | 0.0107 | -0.0499 | 101.7196
8.5 | 1.1251 | 0.01133 | -0.0475 | 99.3027
9 | 1.1618 | 0.01199 | -0.0451 | 96.8974
9.5 | 1.1965 | 0.01273 | -0.0425 | 93.9906
10 | 1.2285 | 0.01347 | -0.0394 | 91.2027
10.5 | 1.2839 | 0.01433 | -0.0416 | 89.5953
11 | 1.3203 | 0.01524 | -0.0397 | 86.6339
11.5 | 1.3558 | 0.01625 | -0.0378 | 83.4338
12 | 1.3894 | 0.01738 | -0.0359 | 79.9425
12.5 | 1.4228 | 0.01863 | -0.0341 | 76.3714
13 | 1.4582 | 0.01984 | -0.0327 | 73.498
13.5 | 1.4923 | 0.02117 | -0.0313 | 70.4913
14 | 1.5246 | 0.02268 | -0.0298 | 67.2222
14.5 | 1.554 | 0.02427 | -0.028 | 64.0297
15 | 1.5791 | 0.02608 | -0.0256 | 60.5483
15.5 | 1.6037 | 0.02803 | -0.0235 | 57.2137
16 | 1.6228 | 0.02998 | -0.0203 | 54.1294
16.5 | 1.6385 | 0.03219 | -0.0169 | 50.9009
17 | 1.6589 | 0.03447 | -0.0147 | 48.1259
17.5 | 1.6767 | 0.03703 | -0.0126 | 45.2795
18 | 1.6947 | 0.03975 | -0.0107 | 42.634
18.5 | 1.7048 | 0.04325 | -0.0087 | 39.4173
19 | 1.7233 | 0.04617 | -0.0075 | 37.3251
19.5 | 1.7294 | 0.0504 | -0.0061 | 34.3135
20 | 1.741 | 0.05431 | -0.0053 | 32.0567

## 117. Re 12M Mach 0.25 (1)
BIGFOIL.COM POLAR EXPORT
NACA66-514 a=0.5
NACA66-514 a=0.5 |  |  |  | Cl Max: | 1.372 | at alpha= | 10 | deg
JavaFoil+Calcfoil stall+Eppler ext transition |  |  |  | L/D Max: | 132.053 | at alpha= | 1.5 | deg
Re: | 12000000 |  |  | Cd Min: | 0.00454 | at alpha= | 1.5 | deg
Mach: | 0.25 |  |  | Cl=0 at alpha= | -3.2903 | deg
|  |  |  | @ Cl=0.1, Cd= | 0.0058684
|  |  |  | @ Cl=0.4, Cd= | 0.0056544
|  |  |  | @ Cl=0.6, Cd= | 0.0045523
alpha (deg) | Cl | Cd | Cm | Cl/Cd
-14 | -0.403 | 0.10529 | -0.021 | -3.828
-13.5 | -0.438 | 0.09919 | -0.022 | -4.414
-13 | -0.468 | 0.09026 | -0.023 | -5.182
-12.5 | -0.492 | 0.08173 | -0.023 | -6.018
-12 | -0.51 | 0.07693 | -0.024 | -6.626
-11.5 | -0.522 | 0.07178 | -0.025 | -7.269
-11 | -0.527 | 0.06705 | -0.026 | -7.86
-10.5 | -0.526 | 0.06261 | -0.027 | -8.399
-10 | -0.519 | 0.05722 | -0.029 | -9.072
-9.5 | -0.509 | 0.05034 | -0.033 | -10.105
-9 | -0.592 | 0.00856 | -0.055 | -69.177
-8.5 | -0.558 | 0.00806 | -0.056 | -69.166
-8 | -0.518 | 0.00766 | -0.057 | -67.666
-7.5 | -0.474 | 0.00731 | -0.058 | -64.937
-7 | -0.427 | 0.00702 | -0.059 | -60.805
-6.5 | -0.376 | 0.0068 | -0.06 | -55.287
-6 | -0.322 | 0.00658 | -0.061 | -48.965
-5.5 | -0.266 | 0.00646 | -0.062 | -41.162
-5 | -0.208 | 0.00644 | -0.063 | -32.297
-4.5 | -0.148 | 0.00628 | -0.064 | -23.605
-4 | -0.088 | 0.00618 | -0.065 | -14.18
-3.5 | -0.026 | 0.00609 | -0.066 | -4.311
-3 | 0.036 | 0.00597 | -0.067 | 5.978
-2.5 | 0.098 | 0.00587 | -0.068 | 16.716
-2 | 0.161 | 0.00582 | -0.069 | 27.624
-1.5 | 0.224 | 0.00582 | -0.07 | 38.422
-1 | 0.287 | 0.00574 | -0.071 | 49.885
-0.5 | 0.35 | 0.00571 | -0.072 | 61.352
0 | 0.413 | 0.00564 | -0.073 | 73.196
0.5 | 0.475 | 0.00489 | -0.074 | 97.298
1 | 0.538 | 0.005 | -0.075 | 107.491
1.5 | 0.599 | 0.00454 | -0.076 | 132.053
2 | 0.661 | 0.0053 | -0.077 | 124.776
2.5 | 0.722 | 0.00571 | -0.078 | 126.39
3 | 0.783 | 0.0061 | -0.079 | 128.225
3.5 | 0.839 | 0.00655 | -0.08 | 128.084
4 | 0.897 | 0.00709 | -0.081 | 126.494
4.5 | 0.953 | 0.009 | -0.081 | 105.841
5 | 1.008 | 0.00947 | -0.082 | 106.472
5.5 | 1.062 | 0.00988 | -0.083 | 107.478
6 | 1.114 | 0.01032 | -0.084 | 107.996
6.5 | 1.163 | 0.01078 | -0.085 | 107.958
7 | 1.21 | 0.01126 | -0.086 | 107.485
7.5 | 1.253 | 0.01175 | -0.087 | 106.625
8 | 1.292 | 0.01241 | -0.088 | 104.065
8.5 | 1.324 | 0.01294 | -0.089 | 102.307
9 | 1.348 | 0.01359 | -0.09 | 99.166
9.5 | 1.364 | 0.01438 | -0.091 | 94.841
10 | 1.372 | 0.01509 | -0.092 | 90.915
10.5 | 1.372 | 0.01588 | -0.093 | 86.38
11 | 1.357 | 0.01685 | -0.093 | 80.56
11.5 | 1.326 | 0.01797 | -0.094 | 73.814
12 | 1.282 | 0.01929 | -0.095 | 66.475
12.5 | 1.226 | 0.02068 | -0.096 | 59.305
13 | 1.158 | 0.02258 | -0.096 | 51.286
13.5 | 1.079 | 0.02446 | -0.097 | 44.097
14 | 0.988 | 0.0276 | -0.097 | 35.799
14.5 | 0.761 | 0.10291 | -0.055 | 7.394
15 | 0.676 | 0.11308 | -0.051 | 5.98

## 118. Re 12M Mach 0.25 (2)
BIGFOIL.COM POLAR EXPORT
NACA66-514 a=0.5
NACA66-514 a=0.5 |  |  |  | Cl Max: | 1.691 | at alpha= | 19.5 | deg
XFOIL ncrit=9 |  |  |  | L/D Max: | 199.631 | at alpha= | 2 | deg
Re: | 12000000 |  |  | Cd Min: | 0.19606 | at alpha= | -19.5 | deg
Mach: | 0.25 |  |  | Cl=0 at alpha= | -3.4843 | deg
|  |  |  | @ Cl=0.1, Cd= | 0.0050204
|  |  |  | @ Cl=0.4, Cd= | 0.0044569
|  |  |  | @ Cl=0.6, Cd= | 0.0031842
alpha (deg) | Cl | Cd | Cm | Cl/Cd
-19.5 | -0.504 | 0.19606 | -0.0217 | -2.5706
-19 | -0.5003 | 0.1852 | -0.0273 | -2.7014
-18.5 | -0.5004 | 0.17374 | -0.0334 | -2.8802
-18 | -0.4857 | 0.16686 | -0.0379 | -2.9108
-17 | -1.0104 | 0.05225 | -0.1159 | -19.3378
-16.5 | -1.0562 | 0.0408 | -0.1237 | -25.8873
-16 | -1.1202 | 0.03215 | -0.123 | -34.8429
-15.5 | -1.1669 | 0.02634 | -0.117 | -44.3014
-15 | -1.1956 | 0.02226 | -0.1086 | -53.7107
-14.5 | -1.2135 | 0.01917 | -0.0982 | -63.302
-14 | -1.1898 | 0.01685 | -0.0927 | -70.6113
-13.5 | -1.1512 | 0.01516 | -0.0886 | -75.9367
-13 | -1.1076 | 0.0136 | -0.0852 | -81.4412
-12.5 | -1.0588 | 0.01237 | -0.0824 | -85.5942
-12 | -1.005 | 0.0115 | -0.0803 | -87.3913
-11.5 | -0.949 | 0.01079 | -0.0786 | -87.9518
-11 | -0.8935 | 0.01 | -0.077 | -89.35
-10.5 | -0.8363 | 0.00938 | -0.0758 | -89.1578
-10 | -0.778 | 0.00889 | -0.0749 | -87.5141
-9.5 | -0.7187 | 0.0085 | -0.0742 | -84.5529
-9 | -0.6593 | 0.00815 | -0.0737 | -80.8957
-8.5 | -0.6015 | 0.00763 | -0.0731 | -78.8336
-8 | -0.5422 | 0.00726 | -0.0729 | -74.6832
-7.5 | -0.4824 | 0.00696 | -0.0728 | -69.3103
-7 | -0.4224 | 0.0067 | -0.0729 | -63.0448
-6.5 | -0.3622 | 0.00649 | -0.0731 | -55.8089
-6 | -0.3022 | 0.00627 | -0.0734 | -48.1978
-5.5 | -0.243 | 0.00598 | -0.0736 | -40.6355
-5 | -0.1831 | 0.00575 | -0.0741 | -31.8435
-4.5 | -0.1228 | 0.00556 | -0.0746 | -22.0863
-4 | -0.0623 | 0.0054 | -0.0753 | -11.537
-3 | 0.0585 | 0.00511 | -0.0768 | 11.4481
-2.5 | 0.1187 | 0.00498 | -0.0776 | 23.8353
-2 | 0.1791 | 0.00487 | -0.0785 | 36.7762
-1.5 | 0.2399 | 0.00476 | -0.0795 | 50.3992
-1 | 0.3003 | 0.00466 | -0.0805 | 64.4421
-0.5 | 0.3606 | 0.00459 | -0.0814 | 78.5621
0.5 | 0.479 | 0.00419 | -0.0831 | 114.3198
1 | 0.5361 | 0.00387 | -0.0837 | 138.5271
1.5 | 0.5895 | 0.00317 | -0.0838 | 185.9621
2 | 0.6488 | 0.00325 | -0.0846 | 199.6308
3 | 0.7403 | 0.00496 | -0.0814 | 149.254
3.5 | 0.7803 | 0.00582 | -0.0786 | 134.0722
4 | 0.8194 | 0.00653 | -0.0755 | 125.4824
4.5 | 0.8519 | 0.00728 | -0.0711 | 117.0192
5 | 0.8687 | 0.00796 | -0.0634 | 109.1332
5.5 | 0.8975 | 0.00865 | -0.0585 | 103.7572
6 | 0.936 | 0.0092 | -0.0555 | 101.7391
6.5 | 0.9751 | 0.00977 | -0.0527 | 99.8055
7 | 1.0136 | 0.01041 | -0.0499 | 97.3679
7.5 | 1.0536 | 0.01104 | -0.0475 | 95.4348
8 | 1.0907 | 0.01179 | -0.0446 | 92.5106
8.5 | 1.1286 | 0.01256 | -0.042 | 89.8567
9 | 1.1663 | 0.01334 | -0.0393 | 87.4288
9.5 | 1.2002 | 0.01426 | -0.0361 | 84.1655
10 | 1.2407 | 0.01511 | -0.0342 | 82.1112
10.5 | 1.3262 | 0.01634 | -0.0422 | 81.1628
11.5 | 1.3819 | 0.01875 | -0.034 | 73.7013
12 | 1.4173 | 0.02016 | -0.0318 | 70.3026
12.5 | 1.4522 | 0.02162 | -0.0295 | 67.1693
13 | 1.4867 | 0.02312 | -0.0273 | 64.3036
13.5 | 1.5151 | 0.02503 | -0.0245 | 60.5314
14 | 1.5437 | 0.02699 | -0.0218 | 57.1953
14.5 | 1.5678 | 0.02926 | -0.0188 | 53.5817
15 | 1.5919 | 0.03144 | -0.0157 | 50.633
15.5 | 1.611 | 0.03395 | -0.0122 | 47.4521
16 | 1.6252 | 0.03643 | -0.0078 | 44.6116
16.5 | 1.6359 | 0.03969 | -0.0041 | 41.2169
17 | 1.6515 | 0.04305 | -0.0016 | 38.3624
17.5 | 1.6627 | 0.04696 | 0.0008 | 35.4067
18 | 1.6772 | 0.05091 | 0.0025 | 32.9444
18.5 | 1.6836 | 0.0558 | 0.004 | 30.172
19 | 1.6908 | 0.06094 | 0.0048 | 27.7453
19.5 | 1.691 | 0.06709 | 0.0052 | 25.2049
20 | 1.6858 | 0.07417 | 0.0047 | 22.7289

## 119. Re 12M Mach 0.50 (1)
BIGFOIL.COM POLAR EXPORT
NACA66-514 a=0.5
NACA66-514 a=0.5 |  |  |  | Cl Max: | 1.286 | at alpha= | 7.5 | deg
JavaFoil+Calcfoil stall+Eppler ext transition |  |  |  | L/D Max: | 125.517 | at alpha= | 2 | deg
Re: | 12000000 |  |  | Cd Min: | 0.00523 | at alpha= | 0.5 | deg
Mach: | 0.5 |  |  | Cl=0 at alpha= | -3.2899 | deg
|  |  |  | @ Cl=0.1, Cd= | 0.0062391
|  |  |  | @ Cl=0.4, Cd= | 0.0056184
|  |  |  | @ Cl=0.6, Cd= | 0.0054182
alpha (deg) | Cl | Cd | Cm | Cl/Cd
-20 | -0.93 | 0.14706 | -0.024 | -6.325
-19.5 | -0.903 | 0.13901 | -0.025 | -6.499
-19 | -0.875 | 0.13563 | -0.025 | -6.448
-18.5 | -0.845 | 0.13086 | -0.025 | -6.457
-18 | -0.818 | 0.124 | -0.025 | -6.595
-17.5 | -0.791 | 0.11719 | -0.026 | -6.751
-17 | -0.763 | 0.12184 | -0.026 | -6.265
-16.5 | -0.736 | 0.11498 | -0.027 | -6.4
-16 | -0.707 | 0.11063 | -0.026 | -6.391
-15.5 | -0.682 | 0.1002 | -0.028 | -6.808
-15 | -0.66 | 0.08898 | -0.031 | -7.413
-14.5 | -0.64 | 0.07659 | -0.034 | -8.351
-14 | -0.595 | 0.10007 | -0.027 | -5.944
-13.5 | -0.567 | 0.09329 | -0.027 | -6.081
-13 | -0.541 | 0.0849 | -0.028 | -6.368
-12.5 | -0.514 | 0.07769 | -0.03 | -6.621
-12 | -0.489 | 0.07007 | -0.033 | -6.98
-11.5 | -0.467 | 0.06044 | -0.037 | -7.719
-11 | -0.516 | 0.01246 | -0.055 | -41.364
-10.5 | -0.49 | 0.01048 | -0.057 | -46.7
-10 | -0.373 | 0.07049 | -0.029 | -5.289
-9.5 | -0.345 | 0.06146 | -0.029 | -5.615
-9 | -0.318 | 0.05665 | -0.03 | -5.607
-8.5 | -0.29 | 0.05166 | -0.032 | -5.619
-8 | -0.264 | 0.04671 | -0.035 | -5.646
-7.5 | -0.238 | 0.0406 | -0.041 | -5.873
-7 | -0.206 | 0.05152 | -0.028 | -3.994
-6.5 | -0.283 | 0.04133 | -0.033 | -6.847
-6 | -0.328 | 0.00737 | -0.068 | -44.414
-5.5 | -0.281 | 0.00705 | -0.069 | -39.896
-5 | -0.225 | 0.00696 | -0.07 | -32.332
-4.5 | -0.162 | 0.00671 | -0.071 | -24.177
-4 | -0.097 | 0.00656 | -0.072 | -14.703
-3.5 | -0.029 | 0.00645 | -0.074 | -4.506
-3 | 0.04 | 0.0063 | -0.075 | 6.299
-2.5 | 0.109 | 0.00623 | -0.076 | 17.522
-2 | 0.179 | 0.00611 | -0.077 | 29.316
-1.5 | 0.25 | 0.00609 | -0.078 | 41.003
-1 | 0.32 | 0.00582 | -0.079 | 54.974
-0.5 | 0.391 | 0.00563 | -0.08 | 69.587
0 | 0.461 | 0.00554 | -0.081 | 83.054
0.5 | 0.529 | 0.00523 | -0.082 | 101.096
1 | 0.598 | 0.00542 | -0.083 | 110.26
1.5 | 0.666 | 0.00536 | -0.084 | 124.158
2 | 0.734 | 0.00585 | -0.085 | 125.517
2.5 | 0.802 | 0.0064 | -0.086 | 125.257
3 | 0.869 | 0.00693 | -0.088 | 125.44
3.5 | 0.929 | 0.00756 | -0.089 | 122.932
4 | 0.993 | 0.00832 | -0.09 | 119.39
4.5 | 1.053 | 0.01069 | -0.09 | 98.459
5 | 1.111 | 0.01124 | -0.091 | 98.821
5.5 | 1.165 | 0.01186 | -0.093 | 98.216
6 | 1.213 | 0.01253 | -0.094 | 96.829
6.5 | 1.253 | 0.01323 | -0.095 | 94.675
7 | 1.279 | 0.01414 | -0.096 | 90.472
7.5 | 1.286 | 0.01511 | -0.097 | 85.08
8 | 1.255 | 0.01636 | -0.098 | 76.712
8.5 | 1.048 | 0.01786 | -0.099 | 58.653
9 | 0.811 | 0.0189 | -0.1 | 42.892
9.5 | 0.7 | 0.06382 | -0.049 | 10.965
10 | 0.873 | 0.02032 | -0.102 | 42.962
10.5 | 0.903 | 0.02193 | -0.102 | 41.196
11 | 0.933 | 0.0239 | -0.103 | 39.017
11.5 | 0.809 | 0.07958 | -0.056 | 10.164
12 | 0.995 | 0.02501 | -0.105 | 39.781
12.5 | 1.023 | 0.02723 | -0.106 | 37.584

## 120. Re 12M Mach 0.50 (2)
BIGFOIL.COM POLAR EXPORT
NACA66-514 a=0.5
NACA66-514 a=0.5 |  |  |  | Cl Max: | 1.3688 | at alpha= | 11 | deg
XFOIL ncrit=9 |  |  |  | L/D Max: | 224.558 | at alpha= | 2.5 | deg
Re: | 12000000 |  |  | Cd Min: | 0.23328 | at alpha= | -20 | deg
Mach: | 0.5 |  |  | Cl=0 at alpha= | -3.5365 | deg
|  |  |  | @ Cl=0.1, Cd= | 0.0052714
|  |  |  | @ Cl=0.4, Cd= | 0.0047209
|  |  |  | @ Cl=0.6, Cd= | 0.0040579
alpha (deg) | Cl | Cd | Cm | Cl/Cd
-20 | -0.5157 | 0.23328 | -0.0143 | -2.2106
-19.5 | -0.4955 | 0.22471 | -0.0194 | -2.2051
-19 | -0.4743 | 0.21691 | -0.0244 | -2.1866
-18.5 | -0.4518 | 0.2097 | -0.0294 | -2.1545
-18 | -0.4321 | 0.20134 | -0.0344 | -2.1461
-17.5 | -0.4155 | 0.19177 | -0.0395 | -2.1667
-17 | -0.3972 | 0.18318 | -0.0445 | -2.1684
-16 | -0.3593 | 0.16718 | -0.0543 | -2.1492
-15.5 | -0.3454 | 0.15792 | -0.0594 | -2.1872
-15 | -0.3258 | 0.1505 | -0.0641 | -2.1648
-14.5 | -0.3132 | 0.1415 | -0.0693 | -2.2134
-14 | -0.2958 | 0.1339 | -0.0739 | -2.2091
-13.5 | -0.2807 | 0.12608 | -0.0786 | -2.2264
-13 | -0.2732 | 0.1169 | -0.0839 | -2.337
-12.5 | -0.2615 | 0.10898 | -0.0887 | -2.3995
-12 | -0.2554 | 0.10033 | -0.0938 | -2.5456
-11.5 | -0.2459 | 0.09271 | -0.0983 | -2.6524
-11 | -0.2498 | 0.08339 | -0.1038 | -2.9956
-10.5 | -0.2566 | 0.07417 | -0.1093 | -3.4596
-10 | -0.2654 | 0.06524 | -0.1148 | -4.0681
-9.5 | -0.2801 | 0.05527 | -0.1226 | -5.0678
-9 | -0.3026 | 0.04598 | -0.1294 | -6.5811
-8.5 | -0.3389 | 0.03943 | -0.1267 | -8.595
-8 | -0.3695 | 0.03367 | -0.1195 | -10.9742
-7.5 | -0.3901 | 0.02613 | -0.113 | -14.9292
-7 | -0.402 | 0.01801 | -0.1053 | -22.3209
-6.5 | -0.3904 | 0.01085 | -0.0986 | -35.9816
-6 | -0.3383 | 0.008 | -0.0948 | -42.2875
-5.5 | -0.2726 | 0.00701 | -0.0925 | -38.8873
-5 | -0.2046 | 0.00637 | -0.0909 | -32.1193
-4.5 | -0.1348 | 0.006 | -0.0901 | -22.4667
-4 | -0.0648 | 0.00572 | -0.0897 | -11.3287
-3.5 | 0.0051 | 0.00551 | -0.0898 | 0.92559
-3 | 0.0749 | 0.00534 | -0.0901 | 14.0262
-2.5 | 0.1444 | 0.00515 | -0.0906 | 28.0388
-2 | 0.2138 | 0.00499 | -0.0913 | 42.8457
-1.5 | 0.2832 | 0.00487 | -0.0923 | 58.152
-1 | 0.3523 | 0.00479 | -0.0932 | 73.5491
-0.5 | 0.4213 | 0.00469 | -0.0943 | 89.8294
0 | 0.4901 | 0.0046 | -0.0954 | 106.5435
0.5 | 0.5564 | 0.00433 | -0.0961 | 128.4988
1 | 0.6205 | 0.00393 | -0.0965 | 157.888
1.5 | 0.6809 | 0.00321 | -0.0965 | 212.1184
2.5 | 0.8129 | 0.00362 | -0.0973 | 224.558
3 | 0.8515 | 0.00472 | -0.0925 | 180.4025
3.5 | 0.8587 | 0.00597 | -0.0816 | 143.8358
4 | 0.8514 | 0.00727 | -0.0681 | 117.1114
4.5 | 0.8622 | 0.00879 | -0.0591 | 98.0887
5 | 0.8696 | 0.0107 | -0.0501 | 81.271
5.5 | 0.8915 | 0.01233 | -0.0437 | 72.3033
6 | 0.9331 | 0.01338 | -0.0402 | 69.7384
6.5 | 0.9762 | 0.01443 | -0.0368 | 67.6507
7 | 1.0189 | 0.01556 | -0.0333 | 65.482
7.5 | 1.0635 | 0.01668 | -0.0301 | 63.759
8.5 | 1.1475 | 0.01937 | -0.0226 | 59.2411
9 | 1.1885 | 0.02083 | -0.0186 | 57.0571
9.5 | 1.2319 | 0.02239 | -0.015 | 55.0201
10 | 1.3238 | 0.02523 | -0.0215 | 52.4693
10.5 | 1.3575 | 0.02786 | -0.0168 | 48.7258
11 | 1.3688 | 0.03165 | -0.0102 | 43.248
11.5 | 1.3504 | 0.03709 | -0.0019 | 36.4087
12 | 1.3162 | 0.0428 | 0.0077 | 30.7523
12.5 | 1.2871 | 0.04954 | 0.0145 | 25.981
13 | 1.2549 | 0.05848 | 0.0175 | 21.4586
13.5 | 1.2208 | 0.069 | 0.0174 | 17.6928
14 | 1.1794 | 0.08175 | 0.014 | 14.4269
14.5 | 1.1462 | 0.09499 | 0.0082 | 12.0665
15 | 1.1148 | 0.1093 | 0.0002 | 10.1995
15.5 | 1.0872 | 0.12433 | -0.0093 | 8.7445
16 | 1.0683 | 0.13878 | -0.0189 | 7.6978

## 121. Re 14M Mach 0.00 (1)
BIGFOIL.COM POLAR EXPORT
NACA66-514 a=0.5
NACA66-514 a=0.5 |  |  |  | Cl Max: | 1.412 | at alpha= | 11 | deg
JavaFoil+Calcfoil stall+Eppler ext transition |  |  |  | L/D Max: | 126.978 | at alpha= | 4 | deg
Re: | 14000000 |  |  | Cd Min: | 0.00517 | at alpha= | 1.5 | deg
Mach: | 0 |  |  | Cl=0 at alpha= | -3.2917 | deg
|  |  |  | @ Cl=0.1, Cd= | 0.0057459
|  |  |  | @ Cl=0.4, Cd= | 0.00528
|  |  |  | @ Cl=0.6, Cd= | 0.0052112
alpha (deg) | Cl | Cd | Cm | Cl/Cd
-16 | -0.584 | 0.11543 | -0.02 | -5.062
-15.5 | -0.595 | 0.10866 | -0.021 | -5.478
-15 | -0.605 | 0.10235 | -0.021 | -5.908
-14.5 | -0.612 | 0.09625 | -0.022 | -6.36
-14 | -0.617 | 0.09096 | -0.023 | -6.788
-13.5 | -0.621 | 0.08451 | -0.024 | -7.345
-13 | -0.622 | 0.07804 | -0.025 | -7.967
-12.5 | -0.619 | 0.07309 | -0.027 | -8.471
-12 | -0.613 | 0.06821 | -0.028 | -8.989
-11.5 | -0.605 | 0.06269 | -0.03 | -9.65
-11 | -0.694 | 0.01219 | -0.047 | -56.943
-10.5 | -0.693 | 0.00912 | -0.05 | -75.976
-10 | -0.673 | 0.00841 | -0.051 | -80.054
-9.5 | -0.641 | 0.00822 | -0.052 | -78.006
-9 | -0.603 | 0.00776 | -0.053 | -77.699
-8.5 | -0.562 | 0.00739 | -0.054 | -76.023
-8 | -0.518 | 0.00711 | -0.055 | -72.802
-7.5 | -0.47 | 0.00689 | -0.056 | -68.249
-7 | -0.421 | 0.00673 | -0.057 | -62.544
-6.5 | -0.369 | 0.00651 | -0.058 | -56.683
-6 | -0.315 | 0.00648 | -0.059 | -48.599
-5.5 | -0.259 | 0.00631 | -0.06 | -41.099
-5 | -0.202 | 0.00618 | -0.061 | -32.758
-4.5 | -0.144 | 0.00609 | -0.062 | -23.645
-4 | -0.085 | 0.00595 | -0.063 | -14.303
-3.5 | -0.025 | 0.00586 | -0.064 | -4.341
-3 | 0.035 | 0.00587 | -0.065 | 5.899
-2.5 | 0.095 | 0.00575 | -0.066 | 16.528
-2 | 0.156 | 0.0057 | -0.067 | 27.345
-1.5 | 0.217 | 0.00561 | -0.068 | 38.6
-1 | 0.278 | 0.00556 | -0.069 | 49.872
-0.5 | 0.339 | 0.00573 | -0.07 | 59.17
0 | 0.4 | 0.00528 | -0.071 | 75.723
0.5 | 0.461 | 0.00542 | -0.072 | 85.026
1 | 0.521 | 0.00529 | -0.073 | 98.5
1.5 | 0.581 | 0.00517 | -0.074 | 112.467
2 | 0.641 | 0.0053 | -0.075 | 120.825
2.5 | 0.7 | 0.00565 | -0.076 | 123.818
3 | 0.759 | 0.00602 | -0.076 | 126.118
3.5 | 0.814 | 0.00644 | -0.077 | 126.483
4 | 0.871 | 0.00686 | -0.078 | 126.978
4.5 | 0.926 | 0.00842 | -0.079 | 110.006
5 | 0.981 | 0.00882 | -0.08 | 111.142
5.5 | 1.034 | 0.00921 | -0.081 | 112.277
6 | 1.085 | 0.00956 | -0.082 | 113.515
6.5 | 1.135 | 0.00996 | -0.083 | 113.954
7 | 1.182 | 0.01037 | -0.084 | 114.069
7.5 | 1.228 | 0.01079 | -0.085 | 113.742
8 | 1.27 | 0.0113 | -0.086 | 112.395
8.5 | 1.307 | 0.01178 | -0.086 | 110.93
9 | 1.338 | 0.01233 | -0.087 | 108.573
9.5 | 1.365 | 0.01285 | -0.088 | 106.206
10 | 1.387 | 0.01347 | -0.089 | 102.958
10.5 | 1.404 | 0.01413 | -0.09 | 99.38
11 | 1.412 | 0.01485 | -0.091 | 95.116
11.5 | 1.41 | 0.01566 | -0.092 | 90.054
12 | 1.402 | 0.01655 | -0.093 | 84.714
12.5 | 1.388 | 0.01747 | -0.093 | 79.419
13 | 1.367 | 0.01834 | -0.094 | 74.537
13.5 | 1.34 | 0.01949 | -0.095 | 68.761
14 | 1.308 | 0.02074 | -0.096 | 63.087
14.5 | 1.273 | 0.02195 | -0.096 | 57.985
15 | 1.233 | 0.02363 | -0.097 | 52.16
15.5 | 1.19 | 0.02522 | -0.097 | 47.202
16 | 1.145 | 0.02719 | -0.098 | 42.102

## 122. Re 14M Mach 0.00 (2)
BIGFOIL.COM POLAR EXPORT
NACA66-514 a=0.5
NACA66-514 a=0.5 |  |  |  | Cl Max: | 1.7626 | at alpha= | 20 | deg
XFOIL ncrit=9 |  |  |  | L/D Max: | 184.332 | at alpha= | 2 | deg
Re: | 14000000 |  |  | Cd Min: | 0.04977 | at alpha= | 20 | deg
Mach: | 0 |  |  | Cl=0 at alpha= | -3.4647 | deg
|  |  |  | @ Cl=0.1, Cd= | 0.0048445
|  |  |  | @ Cl=0.4, Cd= | 0.0043546
|  |  |  | @ Cl=0.6, Cd= | 0.0033622
alpha (deg) | Cl | Cd | Cm | Cl/Cd
-20 | -1.4905 | 0.02565 | -0.1009 | -58.1092
-19.5 | -1.4815 | 0.02346 | -0.0977 | -63.15
-19 | -1.4776 | 0.02115 | -0.0933 | -69.8629
-18.5 | -1.4627 | 0.01957 | -0.0893 | -74.742
-18 | -1.4475 | 0.0181 | -0.0848 | -79.9724
-17.5 | -1.4305 | 0.01684 | -0.0798 | -84.9466
-16.5 | -1.3719 | 0.01514 | -0.0726 | -90.6143
-16 | -1.3317 | 0.01439 | -0.0709 | -92.5434
-15.5 | -1.2897 | 0.01362 | -0.0693 | -94.6916
-15 | -1.2472 | 0.01277 | -0.0679 | -97.6664
-14.5 | -1.2028 | 0.01199 | -0.0667 | -100.3169
-13.5 | -1.1058 | 0.01086 | -0.0655 | -101.8232
-13 | -1.0553 | 0.01038 | -0.0651 | -101.6667
-12.5 | -1.0042 | 0.00992 | -0.0649 | -101.2298
-12 | -0.9532 | 0.0094 | -0.0646 | -101.4043
-11.5 | -0.9013 | 0.00893 | -0.0644 | -100.9295
-11 | -0.8481 | 0.00854 | -0.0645 | -99.3091
-10.5 | -0.7941 | 0.0082 | -0.0646 | -96.8415
-10 | -0.7395 | 0.00791 | -0.0649 | -93.4893
-9.5 | -0.6845 | 0.00764 | -0.0652 | -89.5942
-9 | -0.6299 | 0.00729 | -0.0655 | -86.406
-8.5 | -0.5748 | 0.00696 | -0.0658 | -82.5862
-8 | -0.5188 | 0.0067 | -0.0663 | -77.4328
-7.5 | -0.4623 | 0.00649 | -0.0668 | -71.2327
-7 | -0.4056 | 0.00629 | -0.0674 | -64.4833
-6 | -0.2918 | 0.00591 | -0.0687 | -49.3739
-5.5 | -0.235 | 0.00569 | -0.0693 | -41.3005
-5 | -0.1778 | 0.00549 | -0.07 | -32.3862
-4.5 | -0.12 | 0.00533 | -0.0708 | -22.5141
-4 | -0.0621 | 0.00519 | -0.0717 | -11.9653
-3 | 0.0539 | 0.00494 | -0.0734 | 10.9109
-2.5 | 0.1118 | 0.00482 | -0.0743 | 23.195
-2 | 0.1702 | 0.0047 | -0.0752 | 36.2128
-1.5 | 0.2285 | 0.00462 | -0.0762 | 49.4589
-1 | 0.2866 | 0.00455 | -0.0771 | 62.989
-0.5 | 0.3449 | 0.00446 | -0.0781 | 77.3318
0 | 0.4024 | 0.00435 | -0.0789 | 92.5057
0.5 | 0.4588 | 0.00418 | -0.0796 | 109.7608
1 | 0.5138 | 0.00399 | -0.0802 | 128.7719
1.5 | 0.5667 | 0.00335 | -0.0806 | 169.1642
2 | 0.6212 | 0.00337 | -0.081 | 184.3323
2.5 | 0.6638 | 0.00443 | -0.0793 | 149.842
3 | 0.7091 | 0.00515 | -0.078 | 137.6893
3.5 | 0.754 | 0.00579 | -0.0766 | 130.2245
4 | 0.7965 | 0.00643 | -0.0747 | 123.8725
5 | 0.8779 | 0.00756 | -0.0701 | 116.1243
5.5 | 0.9175 | 0.00792 | -0.0675 | 115.846
6 | 0.9492 | 0.00828 | -0.0632 | 114.6377
6.5 | 0.986 | 0.00869 | -0.0603 | 113.4638
7 | 1.0225 | 0.00916 | -0.0574 | 111.6266
7.5 | 1.061 | 0.00962 | -0.0551 | 110.2911
8 | 1.0971 | 0.01021 | -0.0524 | 107.4535
8.5 | 1.1342 | 0.01078 | -0.0501 | 105.2134
9 | 1.1712 | 0.01138 | -0.0478 | 102.9174
9.5 | 1.2051 | 0.01212 | -0.0451 | 99.4307
10 | 1.239 | 0.01285 | -0.0425 | 96.4202
10.5 | 1.2696 | 0.01348 | -0.0392 | 94.184
11 | 1.3502 | 0.01441 | -0.0471 | 93.6988
12 | 1.3995 | 0.01639 | -0.039 | 85.3874
12.5 | 1.4382 | 0.01754 | -0.0384 | 81.9954
13 | 1.475 | 0.0187 | -0.0374 | 78.877
13.5 | 1.5095 | 0.01992 | -0.0361 | 75.7781
14 | 1.54 | 0.02137 | -0.0344 | 72.0636
14.5 | 1.5694 | 0.02292 | -0.0326 | 68.4729
15 | 1.5978 | 0.02448 | -0.0307 | 65.2696
15.5 | 1.623 | 0.02633 | -0.0287 | 61.6407
16 | 1.6471 | 0.02827 | -0.0267 | 58.2632
16.5 | 1.6673 | 0.03038 | -0.0243 | 54.8815
17 | 1.6894 | 0.03242 | -0.0222 | 52.1098
17.5 | 1.7063 | 0.03475 | -0.0197 | 49.1022
18 | 1.7112 | 0.03694 | -0.0147 | 46.3238
18.5 | 1.7207 | 0.04012 | -0.0122 | 42.8888
19 | 1.7419 | 0.04258 | -0.011 | 40.9089
19.5 | 1.7488 | 0.04637 | -0.0092 | 37.714
20 | 1.7626 | 0.04977 | -0.0082 | 35.4149

## 123. Re 14M Mach 0.10 (1)
BIGFOIL.COM POLAR EXPORT
NACA66-514 a=0.5
NACA66-514 a=0.5 |  |  |  | Cl Max: | 1.407 | at alpha= | 11 | deg
JavaFoil+Calcfoil stall+Eppler ext transition |  |  |  | L/D Max: | 129.047 | at alpha= | 2 | deg
Re: | 14000000 |  |  | Cd Min: | 0.00499 | at alpha= | 2 | deg
Mach: | 0.1 |  |  | Cl=0 at alpha= | -3.2869 | deg
|  |  |  | @ Cl=0.1, Cd= | 0.0057548
|  |  |  | @ Cl=0.4, Cd= | 0.0052757
|  |  |  | @ Cl=0.6, Cd= | 0.0051293
alpha (deg) | Cl | Cd | Cm | Cl/Cd
-15.5 | -0.564 | 0.109 | -0.021 | -5.178
-15 | -0.577 | 0.10468 | -0.021 | -5.509
-14.5 | -0.587 | 0.09819 | -0.022 | -5.983
-14 | -0.596 | 0.09277 | -0.022 | -6.422
-13.5 | -0.602 | 0.08567 | -0.024 | -7.028
-13 | -0.605 | 0.08001 | -0.025 | -7.566
-12.5 | -0.605 | 0.07449 | -0.026 | -8.127
-12 | -0.602 | 0.06977 | -0.027 | -8.623
-11.5 | -0.595 | 0.0647 | -0.028 | -9.193
-11 | -0.593 | 0.0534 | -0.034 | -11.102
-10.5 | -0.68 | 0.0099 | -0.049 | -68.754
-10 | -0.67 | 0.00882 | -0.051 | -75.954
-9.5 | -0.639 | 0.0083 | -0.052 | -77.052
-9 | -0.602 | 0.00783 | -0.053 | -76.919
-8.5 | -0.562 | 0.00744 | -0.054 | -75.482
-8 | -0.518 | 0.00718 | -0.055 | -72.183
-7.5 | -0.471 | 0.00693 | -0.056 | -67.995
-7 | -0.422 | 0.00669 | -0.057 | -63.07
-6.5 | -0.37 | 0.00654 | -0.058 | -56.618
-6 | -0.316 | 0.00649 | -0.059 | -48.668
-5.5 | -0.26 | 0.00637 | -0.06 | -40.902
-5 | -0.203 | 0.00626 | -0.061 | -32.464
-4.5 | -0.145 | 0.00614 | -0.062 | -23.562
-4 | -0.085 | 0.00603 | -0.063 | -14.183
-3.5 | -0.026 | 0.00591 | -0.064 | -4.329
-3 | 0.035 | 0.00583 | -0.065 | 5.967
-2.5 | 0.096 | 0.00576 | -0.066 | 16.579
-2 | 0.157 | 0.00568 | -0.067 | 27.571
-1.5 | 0.218 | 0.00562 | -0.068 | 38.739
-1 | 0.279 | 0.0056 | -0.069 | 49.797
-0.5 | 0.341 | 0.00574 | -0.07 | 59.385
0 | 0.402 | 0.00526 | -0.071 | 76.397
0.5 | 0.463 | 0.00522 | -0.072 | 88.642
1 | 0.523 | 0.00527 | -0.073 | 99.366
1.5 | 0.584 | 0.00518 | -0.074 | 112.628
2 | 0.644 | 0.00499 | -0.075 | 129.047
2.5 | 0.704 | 0.00568 | -0.076 | 123.89
3 | 0.763 | 0.00606 | -0.077 | 125.881
3.5 | 0.818 | 0.00647 | -0.078 | 126.453
4 | 0.875 | 0.0069 | -0.079 | 126.873
4.5 | 0.93 | 0.00848 | -0.079 | 109.69
5 | 0.985 | 0.00889 | -0.08 | 110.801
5.5 | 1.038 | 0.00927 | -0.081 | 112.04
6 | 1.09 | 0.00963 | -0.082 | 113.119
6.5 | 1.139 | 0.01005 | -0.083 | 113.425
7 | 1.187 | 0.01047 | -0.084 | 113.367
7.5 | 1.232 | 0.0109 | -0.085 | 113.043
8 | 1.274 | 0.0114 | -0.086 | 111.764
8.5 | 1.31 | 0.0119 | -0.087 | 110.055
9 | 1.341 | 0.01245 | -0.088 | 107.64
9.5 | 1.366 | 0.01305 | -0.089 | 104.687
10 | 1.387 | 0.01363 | -0.09 | 101.745
10.5 | 1.401 | 0.01431 | -0.09 | 97.906
11 | 1.407 | 0.01504 | -0.091 | 93.524
11.5 | 1.402 | 0.01592 | -0.092 | 88.061
12 | 1.39 | 0.01683 | -0.093 | 82.606
12.5 | 1.371 | 0.01776 | -0.094 | 77.178
13 | 1.345 | 0.01882 | -0.094 | 71.47
13.5 | 1.314 | 0.0199 | -0.095 | 66.025
14 | 1.276 | 0.02121 | -0.096 | 60.16
14.5 | 1.234 | 0.02271 | -0.097 | 54.345
15 | 1.189 | 0.02434 | -0.097 | 48.842
15.5 | 1.14 | 0.02611 | -0.098 | 43.659
16 | 1.088 | 0.02884 | -0.098 | 37.716

## 124. Re 14M Mach 0.10 (2)
BIGFOIL.COM POLAR EXPORT
NACA66-514 a=0.5
NACA66-514 a=0.5 |  |  |  | Cl Max: | 1.7584 | at alpha= | 20 | deg
XFOIL ncrit=9 |  |  |  | L/D Max: | 186.687 | at alpha= | 2 | deg
Re: | 14000000 |  |  | Cd Min: | 0.05246 | at alpha= | 20 | deg
Mach: | 0.1 |  |  | Cl=0 at alpha= | -3.4666 | deg
|  |  |  | @ Cl=0.1, Cd= | 0.0048562
|  |  |  | @ Cl=0.4, Cd= | 0.0043688
|  |  |  | @ Cl=0.6, Cd= | 0.0035002
alpha (deg) | Cl | Cd | Cm | Cl/Cd
-20 | -1.4465 | 0.03038 | -0.1093 | -47.6136
-19.5 | -1.4473 | 0.02713 | -0.1066 | -53.3468
-19 | -1.446 | 0.02434 | -0.1029 | -59.4084
-18.5 | -1.4355 | 0.02228 | -0.099 | -64.43
-18 | -1.4245 | 0.02042 | -0.0945 | -69.76
-17.5 | -1.4143 | 0.01861 | -0.0891 | -75.9968
-16.5 | -1.3785 | 0.01607 | -0.0782 | -85.781
-16 | -1.3411 | 0.01513 | -0.0757 | -88.6385
-15.5 | -1.2995 | 0.0143 | -0.0737 | -90.8741
-15 | -1.2557 | 0.0135 | -0.072 | -93.0148
-14.5 | -1.2117 | 0.01261 | -0.0704 | -96.0904
-14 | -1.1657 | 0.01179 | -0.0691 | -98.8719
-13.5 | -1.1165 | 0.01116 | -0.0682 | -100.0448
-13 | -1.0656 | 0.01063 | -0.0676 | -100.2446
-12.5 | -1.0136 | 0.01015 | -0.0671 | -99.8621
-12 | -0.9615 | 0.00964 | -0.0667 | -99.7407
-11.5 | -0.9092 | 0.00911 | -0.0663 | -99.8024
-11 | -0.8557 | 0.00866 | -0.0661 | -98.8106
-10.5 | -0.8011 | 0.0083 | -0.0661 | -96.5181
-10 | -0.7458 | 0.00799 | -0.0662 | -93.3417
-9 | -0.6348 | 0.00737 | -0.0666 | -86.133
-8.5 | -0.5792 | 0.00702 | -0.0668 | -82.5071
-8 | -0.5227 | 0.00674 | -0.0672 | -77.5519
-7.5 | -0.4657 | 0.00652 | -0.0676 | -71.4264
-7 | -0.4085 | 0.00632 | -0.0682 | -64.6361
-6 | -0.2936 | 0.00594 | -0.0694 | -49.4276
-5.5 | -0.2364 | 0.00571 | -0.0699 | -41.4011
-5 | -0.1787 | 0.0055 | -0.0706 | -32.4909
-4.5 | -0.1206 | 0.00533 | -0.0714 | -22.6266
-4 | -0.0623 | 0.00519 | -0.0722 | -12.0039
-3 | 0.0545 | 0.00495 | -0.0739 | 11.0101
-2.5 | 0.1127 | 0.00483 | -0.0748 | 23.3333
-2 | 0.1715 | 0.00471 | -0.0757 | 36.4119
-1.5 | 0.2302 | 0.00463 | -0.0767 | 49.7192
-1 | 0.2886 | 0.00455 | -0.0776 | 63.4286
-0.5 | 0.3473 | 0.00446 | -0.0786 | 77.87
0 | 0.4051 | 0.00436 | -0.0794 | 92.9128
0.5 | 0.4619 | 0.00418 | -0.0802 | 110.5024
1 | 0.5172 | 0.00399 | -0.0807 | 129.6241
2 | 0.6254 | 0.00335 | -0.0816 | 186.6866
2.5 | 0.6679 | 0.00443 | -0.0798 | 150.7675
3 | 0.7133 | 0.00514 | -0.0784 | 138.7743
3.5 | 0.7579 | 0.0058 | -0.0769 | 130.6724
4 | 0.7999 | 0.00646 | -0.0748 | 123.8235
4.5 | 0.8417 | 0.00702 | -0.0727 | 119.9003
5 | 0.8797 | 0.00761 | -0.0697 | 115.5979
5.5 | 0.914 | 0.00797 | -0.0659 | 114.6801
6 | 0.9476 | 0.00837 | -0.062 | 113.2139
6.5 | 0.9855 | 0.00879 | -0.0592 | 112.116
7 | 1.0223 | 0.00929 | -0.0564 | 110.0431
7.5 | 1.061 | 0.00977 | -0.054 | 108.5977
8 | 1.0971 | 0.01039 | -0.0513 | 105.5919
8.5 | 1.1349 | 0.01098 | -0.049 | 103.3607
9 | 1.1725 | 0.01159 | -0.0468 | 101.1648
9.5 | 1.2065 | 0.01236 | -0.044 | 97.6133
10 | 1.2402 | 0.01312 | -0.0413 | 94.5274
10.5 | 1.2746 | 0.0138 | -0.0387 | 92.3623
11 | 1.3569 | 0.01476 | -0.0468 | 91.9309
12 | 1.408 | 0.01691 | -0.039 | 83.2643
12.5 | 1.4455 | 0.01799 | -0.0378 | 80.3502
13 | 1.4808 | 0.01925 | -0.0365 | 76.9247
13.5 | 1.5137 | 0.02059 | -0.0348 | 73.5163
14 | 1.5439 | 0.02207 | -0.0328 | 69.9547
14.5 | 1.5731 | 0.02372 | -0.031 | 66.3196
15 | 1.6009 | 0.0254 | -0.029 | 63.0276
15.5 | 1.6241 | 0.02742 | -0.0266 | 59.2305
16 | 1.6485 | 0.02936 | -0.0244 | 56.1478
16.5 | 1.6695 | 0.03155 | -0.0221 | 52.916
17 | 1.689 | 0.03388 | -0.0197 | 49.8524
17.5 | 1.7007 | 0.03627 | -0.0161 | 46.89
18 | 1.7079 | 0.03871 | -0.0117 | 44.1204
18.5 | 1.7189 | 0.042 | -0.0095 | 40.9262
19 | 1.7359 | 0.04497 | -0.0081 | 38.6013
19.5 | 1.7455 | 0.04876 | -0.0066 | 35.7978
20 | 1.7584 | 0.05246 | -0.0057 | 33.5189

## 125. Re 14M Mach 0.25 (1)
BIGFOIL.COM POLAR EXPORT
NACA66-514 a=0.5
NACA66-514 a=0.5 |  |  |  | Cl Max: | 1.374 | at alpha= | 10 | deg
JavaFoil+Calcfoil stall+Eppler ext transition |  |  |  | L/D Max: | 126.072 | at alpha= | 3.5 | deg
Re: | 14000000 |  |  | Cd Min: | 0.00496 | at alpha= | 1.5 | deg
Mach: | 0.25 |  |  | Cl=0 at alpha= | -3.2903 | deg
|  |  |  | @ Cl=0.1, Cd= | 0.0057975
|  |  |  | @ Cl=0.4, Cd= | 0.0058711
|  |  |  | @ Cl=0.6, Cd= | 0.0049687
alpha (deg) | Cl | Cd | Cm | Cl/Cd
-14 | -0.403 | 0.10333 | -0.021 | -3.9
-13.5 | -0.438 | 0.09786 | -0.022 | -4.474
-13 | -0.468 | 0.08957 | -0.023 | -5.222
-12.5 | -0.492 | 0.08276 | -0.023 | -5.943
-12 | -0.51 | 0.07691 | -0.024 | -6.629
-11.5 | -0.522 | 0.07143 | -0.025 | -7.308
-11 | -0.527 | 0.06668 | -0.026 | -7.909
-10.5 | -0.526 | 0.06191 | -0.028 | -8.5
-10 | -0.52 | 0.05605 | -0.03 | -9.285
-9.5 | -0.506 | 0.05228 | -0.032 | -9.679
-9 | -0.592 | 0.0085 | -0.055 | -69.694
-8.5 | -0.558 | 0.00787 | -0.056 | -70.813
-8 | -0.518 | 0.00747 | -0.057 | -69.38
-7.5 | -0.474 | 0.00716 | -0.058 | -66.28
-7 | -0.427 | 0.00688 | -0.059 | -62.008
-6.5 | -0.376 | 0.00672 | -0.06 | -55.899
-6 | -0.322 | 0.00656 | -0.061 | -49.118
-5.5 | -0.266 | 0.00645 | -0.062 | -41.229
-5 | -0.208 | 0.00632 | -0.063 | -32.895
-4.5 | -0.148 | 0.0062 | -0.064 | -23.936
-4 | -0.088 | 0.00609 | -0.065 | -14.385
-3.5 | -0.026 | 0.00596 | -0.066 | -4.4
-3 | 0.036 | 0.0059 | -0.067 | 6.055
-2.5 | 0.098 | 0.0058 | -0.068 | 16.922
-2 | 0.161 | 0.00572 | -0.069 | 28.122
-1.5 | 0.224 | 0.00572 | -0.07 | 39.113
-1 | 0.287 | 0.00564 | -0.071 | 50.804
-0.5 | 0.35 | 0.00576 | -0.072 | 60.765
0 | 0.413 | 0.0059 | -0.073 | 69.967
0.5 | 0.475 | 0.00526 | -0.074 | 90.291
1 | 0.537 | 0.0051 | -0.075 | 105.316
1.5 | 0.599 | 0.00496 | -0.076 | 120.677
2 | 0.66 | 0.00549 | -0.077 | 120.287
2.5 | 0.722 | 0.00582 | -0.078 | 124.001
3 | 0.783 | 0.00622 | -0.079 | 125.754
3.5 | 0.839 | 0.00665 | -0.08 | 126.072
4 | 0.897 | 0.00714 | -0.081 | 125.62
4.5 | 0.953 | 0.00878 | -0.082 | 108.574
5 | 1.009 | 0.00923 | -0.083 | 109.356
5.5 | 1.063 | 0.00965 | -0.083 | 110.177
6 | 1.115 | 0.01005 | -0.084 | 110.916
6.5 | 1.164 | 0.01049 | -0.085 | 111.038
7 | 1.211 | 0.01095 | -0.086 | 110.536
7.5 | 1.254 | 0.01146 | -0.087 | 109.419
8 | 1.293 | 0.01208 | -0.088 | 107.085
8.5 | 1.325 | 0.01258 | -0.089 | 105.29
9 | 1.349 | 0.01321 | -0.09 | 102.075
9.5 | 1.365 | 0.01398 | -0.091 | 97.668
10 | 1.374 | 0.01467 | -0.092 | 93.641
10.5 | 1.373 | 0.01543 | -0.093 | 88.983
11 | 1.358 | 0.0165 | -0.094 | 82.315
11.5 | 1.327 | 0.01745 | -0.094 | 76.079
12 | 1.283 | 0.01888 | -0.095 | 67.97
12.5 | 1.228 | 0.02009 | -0.096 | 61.096
13 | 1.159 | 0.02193 | -0.096 | 52.872
13.5 | 1.079 | 0.02408 | -0.097 | 44.817
14 | 0.987 | 0.02732 | -0.097 | 36.14
14.5 | 0.762 | 0.10179 | -0.056 | 7.486
15 | 0.677 | 0.11214 | -0.051 | 6.033

## 126. Re 14M Mach 0.25 (2)
BIGFOIL.COM POLAR EXPORT
NACA66-514 a=0.5
NACA66-514 a=0.5 |  |  |  | Cl Max: | 1.7121 | at alpha= | 19.5 | deg
XFOIL ncrit=9 |  |  |  | L/D Max: | 193.892 | at alpha= | 2 | deg
Re: | 14000000 |  |  | Cd Min: | 0.19171 | at alpha= | -19.5 | deg
Mach: | 0.25 |  |  | Cl=0 at alpha= | -3.4777 | deg
|  |  |  | @ Cl=0.1, Cd= | 0.0048992
|  |  |  | @ Cl=0.4, Cd= | 0.0044139
|  |  |  | @ Cl=0.6, Cd= | 0.0032581
alpha (deg) | Cl | Cd | Cm | Cl/Cd
-19.5 | -0.5166 | 0.19171 | -0.0229 | -2.6947
-19 | -0.5172 | 0.18 | -0.0291 | -2.8733
-18.5 | -0.5039 | 0.17268 | -0.0338 | -2.9181
-17.5 | -0.9557 | 0.07187 | -0.0996 | -13.2976
-17 | -1.0322 | 0.04904 | -0.1191 | -21.0481
-16.5 | -1.0801 | 0.03871 | -0.1246 | -27.9024
-16 | -1.1459 | 0.0305 | -0.1225 | -37.5705
-15.5 | -1.191 | 0.02506 | -0.1157 | -47.5259
-15 | -1.2133 | 0.02144 | -0.107 | -56.5905
-14.5 | -1.2278 | 0.01838 | -0.0968 | -66.8009
-14 | -1.2033 | 0.01598 | -0.0913 | -75.3004
-13.5 | -1.162 | 0.0144 | -0.0874 | -80.6944
-13 | -1.1139 | 0.01317 | -0.0844 | -84.5786
-12.5 | -1.0652 | 0.0119 | -0.0816 | -89.5126
-12 | -1.011 | 0.01104 | -0.0795 | -91.5761
-11.5 | -0.9543 | 0.01035 | -0.0779 | -92.2029
-11 | -0.8972 | 0.00971 | -0.0765 | -92.3996
-10.5 | -0.8403 | 0.00905 | -0.0752 | -92.8508
-10 | -0.7818 | 0.00857 | -0.0743 | -91.2252
-9.5 | -0.7224 | 0.00819 | -0.0737 | -88.2051
-9 | -0.6627 | 0.00783 | -0.0732 | -84.636
-8.5 | -0.6038 | 0.0074 | -0.0728 | -81.5946
-8 | -0.5445 | 0.00703 | -0.0725 | -77.4538
-7.5 | -0.4848 | 0.00672 | -0.0724 | -72.1429
-7 | -0.4246 | 0.00648 | -0.0725 | -65.5247
-6.5 | -0.3643 | 0.00628 | -0.0728 | -58.0096
-5.5 | -0.2441 | 0.00582 | -0.0734 | -41.9416
-5 | -0.1841 | 0.00558 | -0.0739 | -32.9928
-4.5 | -0.1238 | 0.00539 | -0.0745 | -22.9685
-4 | -0.0633 | 0.00524 | -0.0752 | -12.0802
-3.5 | -0.0027 | 0.00511 | -0.0759 | -0.52838
-3 | 0.0578 | 0.00499 | -0.0767 | 11.5832
-2.5 | 0.1182 | 0.00486 | -0.0775 | 24.321
-2 | 0.1788 | 0.00472 | -0.0785 | 37.8814
-1.5 | 0.2395 | 0.00464 | -0.0795 | 51.6164
-1 | 0.2999 | 0.00456 | -0.0804 | 65.7675
-0.5 | 0.3605 | 0.00448 | -0.0814 | 80.4688
0 | 0.4203 | 0.00438 | -0.0823 | 95.9589
0.5 | 0.4789 | 0.0042 | -0.083 | 114.0238
1 | 0.536 | 0.00397 | -0.0836 | 135.0126
1.5 | 0.5895 | 0.00324 | -0.0838 | 181.9444
2 | 0.6476 | 0.00334 | -0.0844 | 193.8922
2.5 | 0.6925 | 0.0043 | -0.0827 | 161.0465
3 | 0.7359 | 0.00514 | -0.0806 | 143.1712
3.5 | 0.7779 | 0.00589 | -0.0782 | 132.0713
4 | 0.8177 | 0.00658 | -0.0752 | 124.2705
4.5 | 0.8535 | 0.00724 | -0.0714 | 117.8867
5 | 0.8717 | 0.00787 | -0.0639 | 110.7624
5.5 | 0.905 | 0.00844 | -0.0598 | 107.2275
6 | 0.9435 | 0.00895 | -0.0567 | 105.419
6.5 | 0.9835 | 0.00948 | -0.0541 | 103.7447
7 | 1.0224 | 0.01008 | -0.0513 | 101.4286
7.5 | 1.0623 | 0.01069 | -0.0488 | 99.3732
8 | 1.0994 | 0.01144 | -0.0459 | 96.1014
8.5 | 1.1387 | 0.01215 | -0.0434 | 93.7202
9 | 1.1768 | 0.01292 | -0.0408 | 91.0836
9.5 | 1.2114 | 0.01383 | -0.0377 | 87.5922
10 | 1.246 | 0.0147 | -0.0346 | 84.7619
10.5 | 1.3067 | 0.01566 | -0.0371 | 83.4419
11 | 1.3602 | 0.01683 | -0.0381 | 80.82
11.5 | 1.3977 | 0.01827 | -0.0364 | 76.5025
12 | 1.4349 | 0.01952 | -0.0343 | 73.5092
12.5 | 1.4708 | 0.02091 | -0.0321 | 70.3396
13 | 1.504 | 0.02251 | -0.0297 | 66.8147
13.5 | 1.5327 | 0.02441 | -0.0269 | 62.7898
14 | 1.5624 | 0.02626 | -0.0242 | 59.4973
14.5 | 1.587 | 0.02851 | -0.0212 | 55.6647
15 | 1.613 | 0.0307 | -0.0184 | 52.5407
15.5 | 1.6326 | 0.03338 | -0.0152 | 48.9095
16 | 1.6551 | 0.03589 | -0.0123 | 46.1159
16.5 | 1.6623 | 0.03918 | -0.008 | 42.4273
17 | 1.6664 | 0.04203 | -0.0026 | 39.6479
17.5 | 1.6805 | 0.04549 | 0.0001 | 36.9422
18 | 1.6929 | 0.04946 | 0.0021 | 34.2277
18.5 | 1.7029 | 0.05394 | 0.0037 | 31.5703
19 | 1.7117 | 0.05876 | 0.0048 | 29.1304
19.5 | 1.7121 | 0.06476 | 0.0054 | 26.4376
20 | 1.7087 | 0.07149 | 0.0052 | 23.9012

## 127. Re 14M Mach 0.50 (1)
BIGFOIL.COM POLAR EXPORT
NACA66-514 a=0.5
NACA66-514 a=0.5 |  |  |  | Cl Max: | 1.287 | at alpha= | 7.5 | deg
JavaFoil+Calcfoil stall+Eppler ext transition |  |  |  | L/D Max: | 122.765 | at alpha= | 3 | deg
Re: | 14000000 |  |  | Cd Min: | 0.00553 | at alpha= | -0.5 | deg
Mach: | 0.5 |  |  | Cl=0 at alpha= | -3.2899 | deg
|  |  |  | @ Cl=0.1, Cd= | 0.006123
|  |  |  | @ Cl=0.4, Cd= | 0.005603
|  |  |  | @ Cl=0.6, Cd= | 0.0058626
alpha (deg) | Cl | Cd | Cm | Cl/Cd
-20 | -0.929 | 0.15201 | -0.024 | -6.113
-19.5 | -0.902 | 0.14447 | -0.025 | -6.247
-19 | -0.873 | 0.14349 | -0.024 | -6.084
-18.5 | -0.845 | 0.13609 | -0.025 | -6.211
-18 | -0.818 | 0.12801 | -0.025 | -6.394
-17.5 | -0.792 | 0.11929 | -0.026 | -6.642
-17 | -0.764 | 0.12029 | -0.026 | -6.349
-16.5 | -0.737 | 0.1125 | -0.027 | -6.547
-16 | -0.708 | 0.10888 | -0.027 | -6.503
-15.5 | -0.684 | 0.09747 | -0.029 | -7.018
-15 | -0.664 | 0.08418 | -0.032 | -7.889
-14.5 | -0.651 | 0.06633 | -0.037 | -9.81
-14 | -0.595 | 0.10056 | -0.027 | -5.916
-13.5 | -0.567 | 0.09259 | -0.027 | -6.128
-13 | -0.541 | 0.08398 | -0.029 | -6.444
-12.5 | -0.515 | 0.07624 | -0.031 | -6.76
-12 | -0.491 | 0.06801 | -0.034 | -7.214
-11.5 | -0.474 | 0.05321 | -0.04 | -8.908
-11 | -0.519 | 0.01146 | -0.055 | -45.304
-10.5 | -0.491 | 0.0101 | -0.057 | -48.575
-10 | -0.373 | 0.07031 | -0.029 | -5.303
-9.5 | -0.345 | 0.0609 | -0.029 | -5.668
-9 | -0.318 | 0.05576 | -0.031 | -5.698
-8.5 | -0.29 | 0.0512 | -0.032 | -5.673
-8 | -0.264 | 0.04679 | -0.035 | -5.635
-7.5 | -0.288 | 0.00819 | -0.064 | -35.165
-7 | -0.206 | 0.05033 | -0.029 | -4.089
-6.5 | -0.283 | 0.04136 | -0.034 | -6.844
-6 | -0.328 | 0.00729 | -0.068 | -44.909
-5.5 | -0.281 | 0.00712 | -0.069 | -39.514
-5 | -0.225 | 0.00686 | -0.07 | -32.773
-4.5 | -0.162 | 0.00661 | -0.071 | -24.542
-4 | -0.097 | 0.00647 | -0.072 | -14.926
-3.5 | -0.029 | 0.00632 | -0.074 | -4.595
-3 | 0.04 | 0.00621 | -0.075 | 6.385
-2.5 | 0.109 | 0.00611 | -0.076 | 17.862
-2 | 0.179 | 0.00604 | -0.077 | 29.691
-1.5 | 0.25 | 0.00597 | -0.078 | 41.791
-1 | 0.32 | 0.00571 | -0.079 | 56.076
-0.5 | 0.391 | 0.00553 | -0.08 | 70.803
0 | 0.46 | 0.00609 | -0.081 | 75.48
0.5 | 0.529 | 0.00565 | -0.082 | 93.584
1 | 0.597 | 0.00585 | -0.083 | 102.185
1.5 | 0.666 | 0.00614 | -0.084 | 108.401
2 | 0.734 | 0.00609 | -0.085 | 120.545
2.5 | 0.802 | 0.00655 | -0.086 | 122.46
3 | 0.869 | 0.00708 | -0.088 | 122.765
3.5 | 0.93 | 0.00769 | -0.089 | 120.827
4 | 0.993 | 0.00828 | -0.09 | 119.935
4.5 | 1.054 | 0.01041 | -0.091 | 101.267
5 | 1.112 | 0.01095 | -0.092 | 101.582
5.5 | 1.166 | 0.01154 | -0.093 | 101.044
6 | 1.214 | 0.01219 | -0.094 | 99.581
6.5 | 1.254 | 0.01289 | -0.095 | 97.282
7 | 1.28 | 0.01378 | -0.096 | 92.91
7.5 | 1.287 | 0.01473 | -0.097 | 87.348
8 | 1.256 | 0.0159 | -0.098 | 79.011
8.5 | 1.049 | 0.01737 | -0.099 | 60.365
9 | 0.811 | 0.01838 | -0.1 | 44.148
9.5 | 0.7 | 0.06203 | -0.05 | 11.288
10 | 0.874 | 0.01976 | -0.102 | 44.225
10.5 | 0.904 | 0.02131 | -0.103 | 42.434
11 | 0.934 | 0.02322 | -0.103 | 40.214
11.5 | 0.811 | 0.07848 | -0.059 | 10.335
12 | 0.996 | 0.02427 | -0.105 | 41.031
12.5 | 1.024 | 0.02651 | -0.106 | 38.641

## 128. Re 14M Mach 0.50 (2)
BIGFOIL.COM POLAR EXPORT
NACA66-514 a=0.5
NACA66-514 a=0.5 |  |  |  | Cl Max: | 1.3895 | at alpha= | 10.5 | deg
XFOIL ncrit=9 |  |  |  | L/D Max: | 221.751 | at alpha= | 2 | deg
Re: | 14000000 |  |  | Cd Min: | 0.23263 | at alpha= | -20 | deg
Mach: | 0.5 |  |  | Cl=0 at alpha= | -3.5263 | deg
|  |  |  | @ Cl=0.1, Cd= | 0.0051006
|  |  |  | @ Cl=0.4, Cd= | 0.0045908
|  |  |  | @ Cl=0.6, Cd= | 0.0040921
alpha (deg) | Cl | Cd | Cm | Cl/Cd
-20 | -0.5165 | 0.23263 | -0.0144 | -2.2203
-19.5 | -0.4103 | 0.19739 | 0.0024 | -2.0786
-19 | -0.3926 | 0.19069 | -0.0028 | -2.0588
-18.5 | -0.3761 | 0.18361 | -0.0081 | -2.0484
-18 | -0.3626 | 0.17566 | -0.0137 | -2.0642
-17 | -0.399 | 0.18241 | -0.0448 | -2.1874
-16.5 | -0.3788 | 0.17471 | -0.0496 | -2.1682
-16 | -0.3627 | 0.16597 | -0.0547 | -2.1853
-15.5 | -0.3476 | 0.15709 | -0.0599 | -2.2127
-15 | -0.3288 | 0.14951 | -0.0646 | -2.1992
-14.5 | -0.3178 | 0.14023 | -0.0699 | -2.2663
-14 | -0.3005 | 0.13262 | -0.0746 | -2.2659
-13 | -0.2804 | 0.1152 | -0.085 | -2.434
-12.5 | -0.2697 | 0.10718 | -0.0898 | -2.5163
-12 | -0.2626 | 0.09884 | -0.0948 | -2.6568
-11.5 | -0.2535 | 0.09121 | -0.0994 | -2.7793
-11 | -0.261 | 0.08151 | -0.1051 | -3.2021
-10.5 | -0.2727 | 0.07178 | -0.1111 | -3.7991
-10 | -0.2839 | 0.06259 | -0.117 | -4.5359
-9.5 | -0.3014 | 0.05175 | -0.1269 | -5.8242
-9 | -0.3244 | 0.04386 | -0.1303 | -7.3963
-8.5 | -0.3612 | 0.03798 | -0.1256 | -9.5103
-8 | -0.3864 | 0.03215 | -0.1188 | -12.0187
-7.5 | -0.4043 | 0.02473 | -0.112 | -16.3486
-7 | -0.416 | 0.01652 | -0.1042 | -25.1816
-6.5 | -0.4004 | 0.0097 | -0.0977 | -41.2784
-6 | -0.3436 | 0.00751 | -0.0941 | -45.7523
-5.5 | -0.2763 | 0.00667 | -0.0919 | -41.4243
-5 | -0.206 | 0.00622 | -0.0907 | -33.119
-4.5 | -0.1369 | 0.00579 | -0.0897 | -23.6442
-4 | -0.0666 | 0.00554 | -0.0894 | -12.0217
-3.5 | 0.0037 | 0.00534 | -0.0895 | 0.69288
-3 | 0.074 | 0.00516 | -0.0899 | 14.3411
-2.5 | 0.144 | 0.005 | -0.0906 | 28.8
-2 | 0.2134 | 0.00485 | -0.0913 | 44
-1.5 | 0.2827 | 0.00474 | -0.0922 | 59.6414
-1 | 0.352 | 0.00466 | -0.0932 | 75.5365
-0.5 | 0.4214 | 0.00456 | -0.0943 | 92.4123
0 | 0.49 | 0.00451 | -0.0954 | 108.6475
0.5 | 0.5567 | 0.00432 | -0.0961 | 128.8657
1 | 0.6213 | 0.00398 | -0.0966 | 156.1055
1.5 | 0.6806 | 0.00322 | -0.0965 | 211.3665
2 | 0.7473 | 0.00337 | -0.097 | 221.7507
2.5 | 0.8098 | 0.00372 | -0.0968 | 217.6882
3.5 | 0.8467 | 0.00608 | -0.0792 | 139.2599
4 | 0.8447 | 0.0074 | -0.067 | 114.1486
4.5 | 0.8564 | 0.0089 | -0.0581 | 96.2247
5 | 0.8695 | 0.01064 | -0.05 | 81.7199
5.5 | 0.8984 | 0.01204 | -0.0446 | 74.6179
6 | 0.9412 | 0.01302 | -0.0411 | 72.2888
6.5 | 0.9854 | 0.01403 | -0.0379 | 70.2352
7 | 1.0299 | 0.01506 | -0.0346 | 68.3865
7.5 | 1.0728 | 0.01624 | -0.031 | 66.0591
8 | 1.1154 | 0.01752 | -0.0274 | 63.6644
8.5 | 1.159 | 0.01883 | -0.0237 | 61.5507
9 | 1.2015 | 0.02025 | -0.0198 | 59.3333
9.5 | 1.2377 | 0.02193 | -0.015 | 56.4387
10 | 1.3081 | 0.02404 | -0.0167 | 54.4135
10.5 | 1.3895 | 0.02735 | -0.0212 | 50.8044
11 | 1.388 | 0.03096 | -0.0119 | 44.832
11.5 | 1.3631 | 0.03676 | -0.0032 | 37.0811
12 | 1.3312 | 0.04272 | 0.0057 | 31.161
12.5 | 1.2975 | 0.04882 | 0.0143 | 26.5772
13 | 1.2638 | 0.0576 | 0.0178 | 21.941
13.5 | 1.2267 | 0.06829 | 0.0178 | 17.9631
14 | 1.1857 | 0.08091 | 0.0146 | 14.6546
14.5 | 1.1528 | 0.094 | 0.009 | 12.2638
15 | 1.1212 | 0.10828 | 0.001 | 10.3546
15.5 | 1.0938 | 0.1232 | -0.0084 | 8.8782

## 129. Re 16M Mach 0.00 (1)
BIGFOIL.COM POLAR EXPORT
NACA66-514 a=0.5
NACA66-514 a=0.5 |  |  |  | Cl Max: | 1.413 | at alpha= | 11 | deg
JavaFoil+Calcfoil stall+Eppler ext transition |  |  |  | L/D Max: | 127.68 | at alpha= | 4 | deg
Re: | 16000000 |  |  | Cd Min: | 0.0054 | at alpha= | 0.5 | deg
Mach: | 0 |  |  | Cl=0 at alpha= | -3.2917 | deg
|  |  |  | @ Cl=0.1, Cd= | 0.0056734
|  |  |  | @ Cl=0.4, Cd= | 0.00602
|  |  |  | @ Cl=0.6, Cd= | 0.0054348
alpha (deg) | Cl | Cd | Cm | Cl/Cd
-15.5 | -0.596 | 0.10796 | -0.021 | -5.516
-15 | -0.605 | 0.10187 | -0.021 | -5.937
-14.5 | -0.612 | 0.09574 | -0.022 | -6.397
-14 | -0.617 | 0.09127 | -0.023 | -6.765
-13.5 | -0.621 | 0.08371 | -0.024 | -7.422
-13 | -0.623 | 0.07718 | -0.026 | -8.068
-12.5 | -0.62 | 0.07203 | -0.027 | -8.611
-12 | -0.613 | 0.06856 | -0.028 | -8.94
-11.5 | -0.607 | 0.0605 | -0.031 | -10.041
-11 | -0.62 | 0.03947 | -0.038 | -15.712
-10.5 | -0.695 | 0.00878 | -0.05 | -79.181
-10 | -0.673 | 0.00836 | -0.051 | -80.511
-9.5 | -0.641 | 0.00795 | -0.052 | -80.612
-9 | -0.603 | 0.00758 | -0.053 | -79.58
-8.5 | -0.562 | 0.00741 | -0.054 | -75.808
-8 | -0.518 | 0.00709 | -0.055 | -72.958
-7.5 | -0.47 | 0.00682 | -0.056 | -68.967
-7 | -0.421 | 0.00665 | -0.057 | -63.264
-6.5 | -0.369 | 0.00653 | -0.058 | -56.487
-6 | -0.315 | 0.00641 | -0.059 | -49.163
-5.5 | -0.259 | 0.00627 | -0.06 | -41.385
-5 | -0.202 | 0.00609 | -0.061 | -33.214
-4.5 | -0.144 | 0.00598 | -0.062 | -24.101
-4 | -0.085 | 0.00587 | -0.063 | -14.486
-3.5 | -0.025 | 0.00584 | -0.064 | -4.359
-3 | 0.035 | 0.00577 | -0.065 | 6.004
-2.5 | 0.095 | 0.00568 | -0.066 | 16.738
-2 | 0.156 | 0.0056 | -0.067 | 27.83
-1.5 | 0.217 | 0.00556 | -0.068 | 38.981
-1 | 0.278 | 0.00576 | -0.069 | 48.151
-0.5 | 0.339 | 0.00587 | -0.07 | 57.729
0 | 0.4 | 0.00602 | -0.071 | 66.396
0.5 | 0.461 | 0.0054 | -0.072 | 85.338
1 | 0.521 | 0.00559 | -0.073 | 93.199
1.5 | 0.581 | 0.0054 | -0.074 | 107.529
2 | 0.641 | 0.00551 | -0.075 | 116.382
2.5 | 0.7 | 0.00614 | -0.076 | 113.999
3 | 0.759 | 0.00612 | -0.077 | 124.155
3.5 | 0.814 | 0.00649 | -0.077 | 125.459
4 | 0.872 | 0.00683 | -0.078 | 127.68
4.5 | 0.927 | 0.00826 | -0.079 | 112.203
5 | 0.981 | 0.00863 | -0.08 | 113.65
5.5 | 1.035 | 0.009 | -0.081 | 114.923
6 | 1.086 | 0.00934 | -0.082 | 116.233
6.5 | 1.136 | 0.00972 | -0.083 | 116.789
7 | 1.183 | 0.01016 | -0.084 | 116.47
7.5 | 1.228 | 0.01055 | -0.085 | 116.465
8 | 1.271 | 0.01108 | -0.086 | 114.651
8.5 | 1.308 | 0.0115 | -0.087 | 113.744
9 | 1.339 | 0.01203 | -0.087 | 111.348
9.5 | 1.366 | 0.0126 | -0.088 | 108.441
10 | 1.388 | 0.01314 | -0.089 | 105.631
10.5 | 1.405 | 0.01379 | -0.09 | 101.899
11 | 1.413 | 0.01448 | -0.091 | 97.623
11.5 | 1.412 | 0.0153 | -0.092 | 92.27
12 | 1.403 | 0.01615 | -0.093 | 86.916
12.5 | 1.388 | 0.01721 | -0.093 | 80.646
13 | 1.368 | 0.01802 | -0.094 | 75.903
13.5 | 1.341 | 0.01901 | -0.095 | 70.548
14 | 1.309 | 0.0202 | -0.096 | 64.819
14.5 | 1.273 | 0.02156 | -0.096 | 59.065
15 | 1.233 | 0.02319 | -0.097 | 53.171
15.5 | 1.191 | 0.02483 | -0.098 | 47.946
16 | 1.146 | 0.02658 | -0.098 | 43.105

## 130. Re 16M Mach 0.00 (2)
BIGFOIL.COM POLAR EXPORT
NACA66-514 a=0.5
NACA66-514 a=0.5 |  |  |  | Cl Max: | 1.7758 | at alpha= | 20 | deg
XFOIL ncrit=9 |  |  |  | L/D Max: | 171.163 | at alpha= | 2 | deg
Re: | 16000000 |  |  | Cd Min: | 0.04845 | at alpha= | 20 | deg
Mach: | 0 |  |  | Cl=0 at alpha= | -3.46 | deg
|  |  |  | @ Cl=0.1, Cd= | 0.0047338
|  |  |  | @ Cl=0.4, Cd= | 0.0043421
|  |  |  | @ Cl=0.6, Cd= | 0.0036872
alpha (deg) | Cl | Cd | Cm | Cl/Cd
-20 | -1.5098 | 0.02448 | -0.0995 | -61.6748
-19.5 | -1.4984 | 0.02251 | -0.0963 | -66.566
-19 | -1.4872 | 0.02066 | -0.0923 | -71.9845
-18.5 | -1.4706 | 0.01921 | -0.0884 | -76.5539
-18 | -1.4541 | 0.01784 | -0.0839 | -81.5078
-17.5 | -1.4403 | 0.01651 | -0.0783 | -87.238
-17 | -1.4164 | 0.01556 | -0.0738 | -91.0283
-16.5 | -1.3796 | 0.0147 | -0.0715 | -93.8503
-16 | -1.3387 | 0.01396 | -0.0699 | -95.8954
-15.5 | -1.2951 | 0.01328 | -0.0686 | -97.5226
-15 | -1.2511 | 0.01254 | -0.0673 | -99.7687
-14.5 | -1.2063 | 0.01176 | -0.0662 | -102.5765
-14 | -1.1592 | 0.01108 | -0.0654 | -104.6209
-13.5 | -1.1098 | 0.01055 | -0.0649 | -105.1943
-13 | -1.059 | 0.0101 | -0.0646 | -104.8515
-12.5 | -1.0074 | 0.00968 | -0.0644 | -104.0702
-12 | -0.9557 | 0.00921 | -0.0642 | -103.7676
-11.5 | -0.9037 | 0.00872 | -0.064 | -103.6353
-11 | -0.8507 | 0.00831 | -0.0641 | -102.3706
-10.5 | -0.7966 | 0.00798 | -0.0642 | -99.8246
-10 | -0.7419 | 0.00769 | -0.0645 | -96.4759
-9 | -0.6314 | 0.00713 | -0.0652 | -88.5554
-8.5 | -0.5764 | 0.00679 | -0.0655 | -84.8895
-8 | -0.5204 | 0.00653 | -0.066 | -79.6937
-7.5 | -0.4639 | 0.00632 | -0.0665 | -73.4019
-7 | -0.4071 | 0.00613 | -0.0672 | -66.4111
-6.5 | -0.3501 | 0.00595 | -0.0678 | -58.8403
-5.5 | -0.2358 | 0.00556 | -0.0692 | -42.4101
-5 | -0.1785 | 0.00535 | -0.0699 | -33.3645
-4.5 | -0.1208 | 0.00519 | -0.0707 | -23.2755
-2.5 | 0.1115 | 0.00471 | -0.0742 | 23.673
-2 | 0.1698 | 0.0046 | -0.0752 | 36.913
-1 | 0.2864 | 0.00445 | -0.0771 | 64.3596
-0.5 | 0.3445 | 0.0044 | -0.078 | 78.2955
0 | 0.402 | 0.00434 | -0.0789 | 92.6267
0.5 | 0.4582 | 0.00423 | -0.0795 | 108.3215
1 | 0.5136 | 0.00406 | -0.0801 | 126.5025
2 | 0.6179 | 0.00361 | -0.0805 | 171.1634
2.5 | 0.66 | 0.00465 | -0.0787 | 141.9355
3 | 0.7066 | 0.00529 | -0.0776 | 133.5728
3.5 | 0.7528 | 0.00584 | -0.0764 | 128.9041
4 | 0.7962 | 0.00644 | -0.0746 | 123.6335
4.5 | 0.8407 | 0.00692 | -0.0731 | 121.4884
5 | 0.8814 | 0.00745 | -0.0708 | 118.3087
5.5 | 0.9259 | 0.00778 | -0.0692 | 119.0103
6 | 0.9584 | 0.00809 | -0.065 | 118.4672
6.5 | 0.9936 | 0.00849 | -0.0617 | 117.0318
7 | 1.0305 | 0.00892 | -0.0588 | 115.5269
7.5 | 1.0687 | 0.00938 | -0.0564 | 113.9339
8 | 1.1043 | 0.00995 | -0.0536 | 110.9849
8.5 | 1.1424 | 0.01048 | -0.0514 | 109.0076
9 | 1.1797 | 0.01108 | -0.0492 | 106.4711
9.5 | 1.2136 | 0.0118 | -0.0465 | 102.8475
10 | 1.2492 | 0.01248 | -0.0441 | 100.0962
10.5 | 1.2827 | 0.01319 | -0.0415 | 97.2479
11 | 1.3323 | 0.01392 | -0.0425 | 95.7112
11.5 | 1.4107 | 0.01508 | -0.0502 | 93.5477
12 | 1.418 | 0.01601 | -0.0424 | 88.5696
12.5 | 1.4555 | 0.01705 | -0.0413 | 85.3666
13 | 1.491 | 0.01814 | -0.0399 | 82.194
13.5 | 1.5233 | 0.01946 | -0.0383 | 78.2785
14 | 1.5531 | 0.02092 | -0.0364 | 74.24
14.5 | 1.5842 | 0.02231 | -0.0347 | 71.0085
15 | 1.6128 | 0.02391 | -0.0329 | 67.4529
15.5 | 1.6361 | 0.02585 | -0.0307 | 63.2921
16 | 1.6618 | 0.02764 | -0.0288 | 60.123
16.5 | 1.6852 | 0.02961 | -0.0267 | 56.9132
17 | 1.7065 | 0.03179 | -0.0247 | 53.6804
17.5 | 1.7255 | 0.03413 | -0.0225 | 50.5567
18 | 1.7425 | 0.03654 | -0.0202 | 47.6875
18.5 | 1.749 | 0.03946 | -0.0167 | 44.3234
19 | 1.7525 | 0.04169 | -0.0117 | 42.0365
19.5 | 1.7615 | 0.04517 | -0.0098 | 38.9971
20 | 1.7758 | 0.04845 | -0.0088 | 36.6522

## 131. Re 16M Mach 0.10 (1)
BIGFOIL.COM POLAR EXPORT
NACA66-514 a=0.5
NACA66-514 a=0.5 |  |  |  | Cl Max: | 1.408 | at alpha= | 11 | deg
JavaFoil+Calcfoil stall+Eppler ext transition |  |  |  | L/D Max: | 127.273 | at alpha= | 4 | deg
Re: | 16000000 |  |  | Cd Min: | 0.00517 | at alpha= | 2 | deg
Mach: | 0.1 |  |  | Cl=0 at alpha= | -3.2869 | deg
|  |  |  | @ Cl=0.1, Cd= | 0.0056567
|  |  |  | @ Cl=0.4, Cd= | 0.0060918
|  |  |  | @ Cl=0.6, Cd= | 0.0053387
alpha (deg) | Cl | Cd | Cm | Cl/Cd
-15.5 | -0.564 | 0.11033 | -0.02 | -5.113
-15 | -0.577 | 0.10322 | -0.021 | -5.588
-14.5 | -0.587 | 0.09776 | -0.022 | -6.009
-14 | -0.596 | 0.09228 | -0.023 | -6.459
-13.5 | -0.602 | 0.08561 | -0.024 | -7.033
-13 | -0.605 | 0.07996 | -0.025 | -7.568
-12.5 | -0.606 | 0.07363 | -0.026 | -8.231
-12 | -0.601 | 0.07008 | -0.027 | -8.582
-11.5 | -0.596 | 0.06322 | -0.029 | -9.435
-11 | -0.59 | 0.05556 | -0.032 | -10.613
-10.5 | -0.687 | 0.00911 | -0.05 | -75.413
-10 | -0.67 | 0.00853 | -0.051 | -78.543
-9.5 | -0.639 | 0.00804 | -0.052 | -79.584
-9 | -0.602 | 0.00767 | -0.053 | -78.501
-8.5 | -0.562 | 0.00742 | -0.054 | -75.681
-8 | -0.518 | 0.00706 | -0.055 | -73.409
-7.5 | -0.471 | 0.00681 | -0.056 | -69.232
-7 | -0.422 | 0.00668 | -0.057 | -63.117
-6.5 | -0.37 | 0.00658 | -0.058 | -56.241
-6 | -0.316 | 0.00642 | -0.059 | -49.236
-5.5 | -0.26 | 0.00628 | -0.06 | -41.453
-5 | -0.203 | 0.00614 | -0.061 | -33.081
-4.5 | -0.145 | 0.00606 | -0.062 | -23.889
-4 | -0.085 | 0.00592 | -0.063 | -14.427
-3.5 | -0.026 | 0.00585 | -0.064 | -4.376
-3 | 0.035 | 0.00577 | -0.065 | 6.032
-2.5 | 0.096 | 0.00566 | -0.066 | 16.871
-2 | 0.157 | 0.00561 | -0.067 | 27.916
-1.5 | 0.218 | 0.00559 | -0.068 | 38.918
-1 | 0.279 | 0.00574 | -0.069 | 48.576
-0.5 | 0.341 | 0.00585 | -0.07 | 58.263
0 | 0.402 | 0.0061 | -0.071 | 65.897
0.5 | 0.463 | 0.00542 | -0.072 | 85.478
1 | 0.523 | 0.00557 | -0.073 | 93.948
1.5 | 0.584 | 0.0054 | -0.074 | 108.184
2 | 0.644 | 0.00517 | -0.075 | 124.598
2.5 | 0.704 | 0.00618 | -0.076 | 113.829
3 | 0.763 | 0.00614 | -0.077 | 124.209
3.5 | 0.818 | 0.00652 | -0.078 | 125.554
4 | 0.876 | 0.00688 | -0.079 | 127.273
4.5 | 0.931 | 0.00832 | -0.08 | 111.879
5 | 0.986 | 0.0087 | -0.08 | 113.282
5.5 | 1.039 | 0.00906 | -0.081 | 114.674
6 | 1.091 | 0.00942 | -0.082 | 115.749
6.5 | 1.14 | 0.00981 | -0.083 | 116.294
7 | 1.188 | 0.01024 | -0.084 | 116.043
7.5 | 1.233 | 0.01064 | -0.085 | 115.852
8 | 1.274 | 0.01119 | -0.086 | 113.931
8.5 | 1.311 | 0.01162 | -0.087 | 112.849
9 | 1.342 | 0.01217 | -0.088 | 110.257
9.5 | 1.367 | 0.01274 | -0.089 | 107.377
10 | 1.388 | 0.01331 | -0.09 | 104.279
10.5 | 1.403 | 0.01396 | -0.091 | 100.48
11 | 1.408 | 0.01467 | -0.091 | 95.993
11.5 | 1.403 | 0.01553 | -0.092 | 90.338
12 | 1.391 | 0.0164 | -0.093 | 84.824
12.5 | 1.372 | 0.01752 | -0.094 | 78.296
13 | 1.346 | 0.01834 | -0.095 | 73.415
13.5 | 1.314 | 0.01956 | -0.095 | 67.197
14 | 1.277 | 0.02068 | -0.096 | 61.766
14.5 | 1.235 | 0.02213 | -0.097 | 55.834
15 | 1.189 | 0.02395 | -0.097 | 49.637
15.5 | 1.14 | 0.02579 | -0.098 | 44.22
16 | 1.088 | 0.02842 | -0.098 | 38.284

## 132. Re 16M Mach 0.10 (2)
BIGFOIL.COM POLAR EXPORT
NACA66-514 a=0.5
NACA66-514 a=0.5 |  |  |  | Cl Max: | 1.77 | at alpha= | 20 | deg
XFOIL ncrit=9 |  |  |  | L/D Max: | 174.314 | at alpha= | 2 | deg
Re: | 16000000 |  |  | Cd Min: | 0.05127 | at alpha= | 20 | deg
Mach: | 0.1 |  |  | Cl=0 at alpha= | -3.4615 | deg
|  |  |  | @ Cl=0.1, Cd= | 0.004742
|  |  |  | @ Cl=0.4, Cd= | 0.0043457
|  |  |  | @ Cl=0.6, Cd= | 0.0036594
alpha (deg) | Cl | Cd | Cm | Cl/Cd
-20 | -1.4663 | 0.02903 | -0.1086 | -50.5098
-19.5 | -1.4649 | 0.02604 | -0.1056 | -56.2558
-19 | -1.4652 | 0.02325 | -0.1015 | -63.0194
-18.5 | -1.4532 | 0.02136 | -0.0974 | -68.0337
-18 | -1.4371 | 0.0198 | -0.0932 | -72.5808
-17.5 | -1.4226 | 0.01828 | -0.0881 | -77.8228
-17 | -1.4079 | 0.01695 | -0.0822 | -83.0619
-16.5 | -1.3855 | 0.01571 | -0.0773 | -88.1922
-16 | -1.3484 | 0.0147 | -0.0747 | -91.7279
-15.5 | -1.3065 | 0.01385 | -0.0728 | -94.3321
-15 | -1.2614 | 0.01313 | -0.0712 | -96.0701
-14.5 | -1.2156 | 0.01237 | -0.0699 | -98.27
-14 | -1.1692 | 0.01154 | -0.0686 | -101.3172
-13.5 | -1.1207 | 0.01085 | -0.0676 | -103.2903
-13 | -1.0695 | 0.01033 | -0.067 | -103.5334
-12.5 | -1.0173 | 0.00987 | -0.0666 | -103.0699
-12 | -0.9643 | 0.00942 | -0.0662 | -102.3673
-11.5 | -0.9116 | 0.00892 | -0.0659 | -102.1973
-11 | -0.8583 | 0.00844 | -0.0657 | -101.6943
-10.5 | -0.8036 | 0.00808 | -0.0657 | -99.4554
-10 | -0.7483 | 0.00777 | -0.0658 | -96.3063
-9.5 | -0.6925 | 0.00749 | -0.066 | -92.4566
-9 | -0.6364 | 0.00721 | -0.0663 | -88.2663
-8.5 | -0.5808 | 0.00685 | -0.0665 | -84.7883
-8 | -0.5243 | 0.00657 | -0.0669 | -79.8021
-7.5 | -0.4673 | 0.00635 | -0.0674 | -73.5906
-7 | -0.41 | 0.00615 | -0.0679 | -66.6667
-5.5 | -0.2372 | 0.00558 | -0.0698 | -42.509
-5 | -0.1795 | 0.00537 | -0.0705 | -33.4264
-4.5 | -0.1214 | 0.0052 | -0.0712 | -23.3462
-4 | -0.063 | 0.00507 | -0.0721 | -12.426
-3.5 | -0.0045 | 0.00496 | -0.0729 | -0.90726
-3 | 0.0539 | 0.00486 | -0.0738 | 11.0905
-2.5 | 0.1125 | 0.00471 | -0.0747 | 23.8854
-2 | 0.1711 | 0.0046 | -0.0756 | 37.1957
-1.5 | 0.2297 | 0.00455 | -0.0766 | 50.4835
-1 | 0.2884 | 0.00445 | -0.0776 | 64.809
-0.5 | 0.3468 | 0.00441 | -0.0785 | 78.6395
0 | 0.4047 | 0.00434 | -0.0794 | 93.2488
1 | 0.517 | 0.00406 | -0.0807 | 127.3399
1.5 | 0.5724 | 0.00377 | -0.0813 | 151.8302
2 | 0.6223 | 0.00357 | -0.081 | 174.3137
2.5 | 0.6641 | 0.00464 | -0.0791 | 143.125
3.5 | 0.7565 | 0.00586 | -0.0766 | 129.0956
4 | 0.7995 | 0.00647 | -0.0747 | 123.5703
4.5 | 0.8435 | 0.00696 | -0.073 | 121.1925
5 | 0.8836 | 0.0075 | -0.0705 | 117.8133
5.5 | 0.924 | 0.0078 | -0.0679 | 118.4615
6 | 0.9562 | 0.00817 | -0.0637 | 117.0379
6.5 | 0.9926 | 0.00859 | -0.0605 | 115.553
7 | 1.0304 | 0.00904 | -0.0578 | 113.9823
7.5 | 1.0691 | 0.00951 | -0.0554 | 112.4185
8 | 1.1052 | 0.0101 | -0.0527 | 109.4257
8.5 | 1.1434 | 0.01066 | -0.0504 | 107.2608
9 | 1.1804 | 0.01129 | -0.048 | 104.5527
9.5 | 1.2142 | 0.01205 | -0.0452 | 100.7635
10 | 1.2498 | 0.01276 | -0.0428 | 97.9467
10.5 | 1.2844 | 0.01347 | -0.0402 | 95.3526
11 | 1.3366 | 0.01425 | -0.0417 | 93.7965
11.5 | 1.3857 | 0.01541 | -0.0429 | 89.9221
12 | 1.4244 | 0.01641 | -0.0417 | 86.8007
12.5 | 1.4606 | 0.01753 | -0.0403 | 83.32
13 | 1.4957 | 0.01871 | -0.0387 | 79.9412
13.5 | 1.5277 | 0.02007 | -0.0369 | 76.1186
14 | 1.5572 | 0.0216 | -0.0348 | 72.0926
14.5 | 1.5873 | 0.02316 | -0.033 | 68.5363
15 | 1.6165 | 0.02473 | -0.0311 | 65.366
15.5 | 1.6389 | 0.0268 | -0.0286 | 61.153
16 | 1.6637 | 0.02877 | -0.0266 | 57.8276
16.5 | 1.6864 | 0.03087 | -0.0244 | 54.6291
17 | 1.7065 | 0.03319 | -0.0221 | 51.4161
17.5 | 1.7235 | 0.03571 | -0.0196 | 48.2638
18 | 1.7367 | 0.03846 | -0.0168 | 45.156
18.5 | 1.7309 | 0.0411 | -0.0104 | 42.1144
19 | 1.7471 | 0.04401 | -0.0087 | 39.6978
19.5 | 1.7592 | 0.04745 | -0.0072 | 37.0748
20 | 1.77 | 0.05127 | -0.006 | 34.5231

## 133. Re 16M Mach 0.25 (1)
BIGFOIL.COM POLAR EXPORT
NACA66-514 a=0.5
NACA66-514 a=0.5 |  |  |  | Cl Max: | 1.375 | at alpha= | 10 | deg
JavaFoil+Calcfoil stall+Eppler ext transition |  |  |  | L/D Max: | 126.335 | at alpha= | 4 | deg
Re: | 16000000 |  |  | Cd Min: | 0.00516 | at alpha= | 1.5 | deg
Mach: | 0.25 |  |  | Cl=0 at alpha= | -3.2903 | deg
|  |  |  | @ Cl=0.1, Cd= | 0.0057478
|  |  |  | @ Cl=0.4, Cd= | 0.0060764
|  |  |  | @ Cl=0.6, Cd= | 0.005175
alpha (deg) | Cl | Cd | Cm | Cl/Cd
-14 | -0.403 | 0.10263 | -0.021 | -3.928
-13.5 | -0.438 | 0.09673 | -0.022 | -4.527
-13 | -0.468 | 0.08858 | -0.023 | -5.281
-12.5 | -0.492 | 0.08302 | -0.023 | -5.924
-12 | -0.51 | 0.07627 | -0.024 | -6.685
-11.5 | -0.522 | 0.07136 | -0.026 | -7.317
-11 | -0.527 | 0.06658 | -0.026 | -7.921
-10.5 | -0.526 | 0.06174 | -0.028 | -8.528
-10 | -0.522 | 0.05494 | -0.031 | -9.496
-9.5 | -0.508 | 0.05075 | -0.033 | -10.007
-9 | -0.592 | 0.00813 | -0.055 | -72.836
-8.5 | -0.558 | 0.00772 | -0.056 | -72.228
-8 | -0.518 | 0.00734 | -0.057 | -70.56
-7.5 | -0.474 | 0.00705 | -0.058 | -67.343
-7 | -0.427 | 0.00686 | -0.059 | -62.198
-6.5 | -0.376 | 0.00669 | -0.06 | -56.186
-6 | -0.322 | 0.00648 | -0.061 | -49.692
-5.5 | -0.266 | 0.00634 | -0.062 | -41.967
-5 | -0.208 | 0.00623 | -0.063 | -33.371
-4.5 | -0.148 | 0.00608 | -0.064 | -24.388
-4 | -0.088 | 0.00598 | -0.065 | -14.66
-3.5 | -0.026 | 0.00589 | -0.066 | -4.454
-3 | 0.036 | 0.00582 | -0.067 | 6.133
-2.5 | 0.098 | 0.00575 | -0.068 | 17.06
-2 | 0.161 | 0.00568 | -0.069 | 28.302
-1.5 | 0.224 | 0.00561 | -0.07 | 39.822
-1 | 0.287 | 0.00577 | -0.071 | 49.661
-0.5 | 0.35 | 0.00587 | -0.072 | 59.645
0 | 0.413 | 0.00613 | -0.073 | 67.36
0.5 | 0.475 | 0.00551 | -0.074 | 86.308
1 | 0.537 | 0.00537 | -0.075 | 100.049
1.5 | 0.599 | 0.00516 | -0.076 | 116.107
2 | 0.661 | 0.00609 | -0.077 | 108.54
2.5 | 0.722 | 0.00629 | -0.078 | 114.684
3 | 0.783 | 0.00633 | -0.079 | 123.754
3.5 | 0.839 | 0.00673 | -0.08 | 124.666
4 | 0.898 | 0.00711 | -0.081 | 126.335
4.5 | 0.954 | 0.00859 | -0.082 | 111.028
5 | 1.01 | 0.00903 | -0.083 | 111.857
5.5 | 1.064 | 0.00942 | -0.084 | 112.952
6 | 1.116 | 0.00981 | -0.084 | 113.728
6.5 | 1.165 | 0.01025 | -0.085 | 113.677
7 | 1.212 | 0.0107 | -0.086 | 113.198
7.5 | 1.255 | 0.0112 | -0.087 | 112.043
8 | 1.294 | 0.01179 | -0.088 | 109.794
8.5 | 1.326 | 0.01233 | -0.089 | 107.545
9 | 1.35 | 0.01289 | -0.09 | 104.682
9.5 | 1.366 | 0.01363 | -0.091 | 100.21
10 | 1.375 | 0.01431 | -0.092 | 96.087
10.5 | 1.374 | 0.01507 | -0.093 | 91.225
11 | 1.36 | 0.01609 | -0.094 | 84.51
11.5 | 1.328 | 0.01715 | -0.094 | 77.473
12 | 1.284 | 0.01841 | -0.095 | 69.776
12.5 | 1.228 | 0.0197 | -0.096 | 62.347
13 | 1.16 | 0.02133 | -0.097 | 54.397
13.5 | 1.08 | 0.02368 | -0.097 | 45.594
14 | 0.979 | 0.02922 | -0.096 | 33.52
14.5 | 0.763 | 0.10068 | -0.057 | 7.576
15 | 0.677 | 0.11044 | -0.052 | 6.129

## 134. Re 16M Mach 0.25 (2)
BIGFOIL.COM POLAR EXPORT
NACA66-514 a=0.5
NACA66-514 a=0.5 |  |  |  | Cl Max: | 1.7316 | at alpha= | 19.5 | deg
XFOIL ncrit=9 |  |  |  | L/D Max: | 187.159 | at alpha= | 2 | deg
Re: | 16000000 |  |  | Cd Min: | 0.17595 | at alpha= | -19.5 | deg
Mach: | 0.25 |  |  | Cl=0 at alpha= | -3.4712 | deg
|  |  |  | @ Cl=0.1, Cd= | 0.0047783
|  |  |  | @ Cl=0.4, Cd= | 0.0043733
|  |  |  | @ Cl=0.6, Cd= | 0.0037032
alpha (deg) | Cl | Cd | Cm | Cl/Cd
-19.5 | -0.4382 | 0.17595 | -0.0022 | -2.4905
-19 | -0.426 | 0.16996 | -0.0072 | -2.5065
-18.5 | -0.4291 | 0.16039 | -0.0142 | -2.6754
-17.5 | -1.0222 | 0.05986 | -0.1098 | -17.0765
-17 | -1.082 | 0.04348 | -0.1238 | -24.885
-16.5 | -1.1406 | 0.03432 | -0.1254 | -33.2343
-15.5 | -1.2269 | 0.02326 | -0.1133 | -52.7472
-15 | -1.2372 | 0.02041 | -0.1047 | -60.6173
-14.5 | -1.2368 | 0.01788 | -0.0959 | -69.1723
-14 | -1.2124 | 0.01539 | -0.0903 | -78.7784
-13.5 | -1.1702 | 0.01384 | -0.0865 | -84.552
-13 | -1.12 | 0.01275 | -0.0837 | -87.8431
-12.5 | -1.0696 | 0.01159 | -0.081 | -92.2865
-12 | -1.0156 | 0.01068 | -0.0789 | -95.0936
-11.5 | -0.9586 | 0.01001 | -0.0773 | -95.7642
-11 | -0.9006 | 0.00944 | -0.076 | -95.4025
-10.5 | -0.8431 | 0.00884 | -0.0748 | -95.3733
-10 | -0.7848 | 0.00832 | -0.0738 | -94.3269
-9.5 | -0.7253 | 0.00793 | -0.0732 | -91.4628
-9 | -0.6653 | 0.00758 | -0.0728 | -87.7704
-8.5 | -0.6055 | 0.00724 | -0.0725 | -83.6326
-8 | -0.5463 | 0.00686 | -0.0722 | -79.6356
-7.5 | -0.4866 | 0.00655 | -0.0721 | -74.2901
-7 | -0.4264 | 0.00631 | -0.0722 | -67.5753
-6.5 | -0.366 | 0.00611 | -0.0725 | -59.9018
-6 | -0.3053 | 0.0059 | -0.0729 | -51.7458
-5.5 | -0.2449 | 0.00569 | -0.0733 | -43.0404
-5 | -0.1849 | 0.00545 | -0.0737 | -33.9266
-4.5 | -0.1247 | 0.00526 | -0.0743 | -23.7072
-4 | -0.0641 | 0.00511 | -0.075 | -12.544
-3.5 | -0.0035 | 0.005 | -0.0758 | -0.7
-2.5 | 0.1179 | 0.00474 | -0.0775 | 24.8734
-2 | 0.1785 | 0.00462 | -0.0784 | 38.6364
-1 | 0.2997 | 0.00446 | -0.0804 | 67.1973
-0.5 | 0.36 | 0.00442 | -0.0813 | 81.448
0 | 0.42 | 0.00435 | -0.0823 | 96.5517
0.5 | 0.4785 | 0.00422 | -0.083 | 113.3886
1 | 0.5356 | 0.00406 | -0.0835 | 131.9212
2 | 0.6457 | 0.00345 | -0.0841 | 187.1594
2.5 | 0.6867 | 0.00459 | -0.0817 | 149.6078
3 | 0.7327 | 0.00529 | -0.08 | 138.5066
3.5 | 0.7765 | 0.00594 | -0.0779 | 130.7239
4 | 0.8162 | 0.00662 | -0.0749 | 123.2931
4.5 | 0.8556 | 0.00717 | -0.0718 | 119.3305
5 | 0.8769 | 0.00776 | -0.0649 | 113.0026
5.5 | 0.9126 | 0.00823 | -0.0611 | 110.887
6 | 0.9514 | 0.00871 | -0.0581 | 109.2308
6.5 | 0.9905 | 0.00924 | -0.0552 | 107.197
7 | 1.0304 | 0.0098 | -0.0526 | 105.1429
7.5 | 1.0701 | 0.01041 | -0.05 | 102.7954
8 | 1.1081 | 0.01111 | -0.0472 | 99.739
8.5 | 1.1478 | 0.01178 | -0.0448 | 97.4363
9 | 1.1848 | 0.01259 | -0.0419 | 94.1064
9.5 | 1.2202 | 0.01347 | -0.039 | 90.5865
10 | 1.2566 | 0.01433 | -0.0361 | 87.6902
10.5 | 1.29 | 0.0151 | -0.0327 | 85.4305
11 | 1.3562 | 0.01631 | -0.0365 | 83.1514
11.5 | 1.4102 | 0.01775 | -0.038 | 79.4479
12 | 1.4492 | 0.01896 | -0.0362 | 76.4346
12.5 | 1.4841 | 0.02042 | -0.0339 | 72.6787
13 | 1.5166 | 0.02202 | -0.0314 | 68.8738
13.5 | 1.5482 | 0.02373 | -0.0288 | 65.2423
14 | 1.5762 | 0.02569 | -0.0259 | 61.3546
14.5 | 1.6023 | 0.02787 | -0.0231 | 57.4919
15 | 1.6291 | 0.03004 | -0.0203 | 54.231
15.5 | 1.647 | 0.03282 | -0.017 | 50.1828
16 | 1.6723 | 0.03518 | -0.0143 | 47.5355
16.5 | 1.687 | 0.03824 | -0.0109 | 44.1161
17 | 1.7023 | 0.04132 | -0.0077 | 41.198
17.5 | 1.6988 | 0.04422 | -0.0011 | 38.417
18 | 1.7074 | 0.04817 | 0.0016 | 35.4453
18.5 | 1.7197 | 0.05234 | 0.0034 | 32.8563
19 | 1.7265 | 0.05726 | 0.0047 | 30.1519
19.5 | 1.7316 | 0.06265 | 0.0055 | 27.6393
20 | 1.7255 | 0.06958 | 0.0055 | 24.7988

## 135. Re 16M Mach 0.50 (1)
BIGFOIL.COM POLAR EXPORT
NACA66-514 a=0.5
NACA66-514 a=0.5 |  |  |  | Cl Max: | 1.288 | at alpha= | 7.5 | deg
JavaFoil+Calcfoil stall+Eppler ext transition |  |  |  | L/D Max: | 121.145 | at alpha= | 3 | deg
Re: | 16000000 |  |  | Cd Min: | 0.00574 | at alpha= | -0.5 | deg
Mach: | 0.5 |  |  | Cl=0 at alpha= | -3.2899 | deg
|  |  |  | @ Cl=0.1, Cd= | 0.006043
|  |  |  | @ Cl=0.4, Cd= | 0.0058078
|  |  |  | @ Cl=0.6, Cd= | 0.0061719
alpha (deg) | Cl | Cd | Cm | Cl/Cd
-20 | -0.929 | 0.15969 | -0.024 | -5.814
-19.5 | -0.9 | 0.15426 | -0.024 | -5.837
-19 | -0.872 | 0.14905 | -0.024 | -5.85
-18.5 | -0.844 | 0.14716 | -0.024 | -5.736
-18 | -0.817 | 0.13745 | -0.025 | -5.944
-17.5 | -0.79 | 0.12843 | -0.025 | -6.151
-17 | -0.764 | 0.12003 | -0.026 | -6.366
-16.5 | -0.737 | 0.11152 | -0.027 | -6.612
-16 | -0.709 | 0.10743 | -0.027 | -6.597
-15.5 | -0.686 | 0.09514 | -0.03 | -7.211
-15 | -0.67 | 0.07865 | -0.034 | -8.513
-14.5 | -0.667 | 0.05319 | -0.04 | -12.535
-14 | -0.595 | 0.09778 | -0.027 | -6.086
-13.5 | -0.568 | 0.09208 | -0.027 | -6.164
-13 | -0.541 | 0.08277 | -0.029 | -6.542
-12.5 | -0.516 | 0.075 | -0.031 | -6.879
-12 | -0.492 | 0.06618 | -0.035 | -7.438
-11.5 | -0.486 | 0.04298 | -0.044 | -11.31
-11 | -0.521 | 0.01092 | -0.056 | -47.71
-10.5 | -0.491 | 0.0098 | -0.057 | -50.152
-10 | -0.373 | 0.06955 | -0.029 | -5.362
-9.5 | -0.345 | 0.06016 | -0.029 | -5.738
-9 | -0.318 | 0.0555 | -0.031 | -5.728
-8.5 | -0.291 | 0.05096 | -0.033 | -5.702
-8 | -0.264 | 0.04596 | -0.036 | -5.748
-7.5 | -0.289 | 0.00714 | -0.064 | -40.514
-7 | -0.206 | 0.05001 | -0.029 | -4.116
-6.5 | -0.283 | 0.04153 | -0.033 | -6.81
-6 | -0.328 | 0.00722 | -0.068 | -45.385
-5.5 | -0.281 | 0.00697 | -0.069 | -40.392
-5 | -0.225 | 0.00673 | -0.07 | -33.441
-4.5 | -0.162 | 0.00647 | -0.071 | -25.054
-4 | -0.097 | 0.00633 | -0.072 | -15.24
-3.5 | -0.029 | 0.00624 | -0.074 | -4.654
-3 | 0.04 | 0.00613 | -0.075 | 6.467
-2.5 | 0.109 | 0.00603 | -0.076 | 18.099
-2 | 0.179 | 0.00598 | -0.077 | 29.951
-1.5 | 0.25 | 0.00586 | -0.078 | 42.607
-1 | 0.32 | 0.00582 | -0.079 | 55.022
-0.5 | 0.391 | 0.00574 | -0.08 | 68.226
0 | 0.46 | 0.00626 | -0.081 | 73.463
0.5 | 0.528 | 0.00592 | -0.082 | 89.257
1 | 0.597 | 0.00616 | -0.083 | 96.84
1.5 | 0.665 | 0.00643 | -0.084 | 103.528
2 | 0.734 | 0.00668 | -0.085 | 109.865
2.5 | 0.802 | 0.00663 | -0.087 | 120.928
3 | 0.869 | 0.00718 | -0.088 | 121.145
3.5 | 0.93 | 0.00772 | -0.089 | 120.41
4 | 0.994 | 0.00825 | -0.09 | 120.468
4.5 | 1.054 | 0.01019 | -0.091 | 103.437
5 | 1.113 | 0.01074 | -0.092 | 103.603
5.5 | 1.167 | 0.0113 | -0.093 | 103.21
6 | 1.215 | 0.0119 | -0.094 | 102.039
6.5 | 1.254 | 0.0126 | -0.095 | 99.589
7 | 1.281 | 0.01347 | -0.096 | 95.089
7.5 | 1.288 | 0.01438 | -0.097 | 89.55
8 | 1.257 | 0.01556 | -0.098 | 80.798
8.5 | 1.05 | 0.01695 | -0.099 | 61.925
9 | 0.812 | 0.01792 | -0.1 | 45.304
9.5 | 0.701 | 0.06208 | -0.051 | 11.287
10 | 0.875 | 0.01931 | -0.102 | 45.283
10.5 | 0.905 | 0.02091 | -0.103 | 43.268
11 | 0.935 | 0.02256 | -0.103 | 41.425
11.5 | 0.811 | 0.07799 | -0.059 | 10.398
12 | 0.997 | 0.02371 | -0.105 | 42.029
12.5 | 1.025 | 0.02589 | -0.106 | 39.599

## 136. Re 16M Mach 0.50 (2)
BIGFOIL.COM POLAR EXPORT
NACA66-514 a=0.5
NACA66-514 a=0.5 |  |  |  | Cl Max: | 1.3972 | at alpha= | 11 | deg
XFOIL ncrit=9 |  |  |  | L/D Max: | 220.206 | at alpha= | 2 | deg
Re: | 16000000 |  |  | Cd Min: | 0.20424 | at alpha= | -20 | deg
Mach: | 0.5 |  |  | Cl=0 at alpha= | -3.5198 | deg
|  |  |  | @ Cl=0.1, Cd= | 0.0049667
|  |  |  | @ Cl=0.4, Cd= | 0.0045041
|  |  |  | @ Cl=0.6, Cd= | 0.0041173
alpha (deg) | Cl | Cd | Cm | Cl/Cd
-20 | -0.4287 | 0.20424 | 0.0079 | -2.099
-19.5 | -0.41 | 0.19791 | 0.0028 | -2.0716
-19 | -0.3948 | 0.19014 | -0.0027 | -2.0764
-18.5 | -0.38 | 0.18246 | -0.0082 | -2.0826
-18 | -0.3653 | 0.17504 | -0.0137 | -2.087
-17.5 | -0.3489 | 0.16845 | -0.019 | -2.0712
-17 | -0.3385 | 0.16049 | -0.0249 | -2.1092
-16.5 | -0.3221 | 0.15436 | -0.0302 | -2.0867
-16 | -0.3061 | 0.14829 | -0.0356 | -2.0642
-15.5 | -0.301 | 0.14029 | -0.0422 | -2.1456
-15 | -0.2847 | 0.13508 | -0.0476 | -2.1076
-14.5 | -0.2724 | 0.13074 | -0.0536 | -2.0835
-14 | -0.2589 | 0.12421 | -0.0589 | -2.0844
-13.5 | -0.2592 | 0.11461 | -0.0654 | -2.2616
-13 | -0.2876 | 0.1136 | -0.0859 | -2.5317
-12.5 | -0.2764 | 0.10575 | -0.0907 | -2.6137
-12 | -0.2692 | 0.09755 | -0.0957 | -2.7596
-11.5 | -0.261 | 0.08985 | -0.1003 | -2.9048
-11 | -0.2729 | 0.07961 | -0.1065 | -3.428
-10.5 | -0.288 | 0.06957 | -0.1128 | -4.1397
-10 | -0.3 | 0.06022 | -0.1191 | -4.9817
-9.5 | -0.3194 | 0.0493 | -0.1293 | -6.4787
-9 | -0.3439 | 0.04216 | -0.1308 | -8.157
-8.5 | -0.3812 | 0.03683 | -0.1243 | -10.3503
-8 | -0.4016 | 0.0308 | -0.1181 | -13.039
-7.5 | -0.417 | 0.02348 | -0.1112 | -17.7598
-7 | -0.428 | 0.01523 | -0.1032 | -28.1024
-6.5 | -0.4078 | 0.00892 | -0.097 | -45.7175
-6 | -0.348 | 0.00713 | -0.0935 | -48.8079
-5.5 | -0.2794 | 0.00641 | -0.0915 | -43.5881
-5 | -0.2084 | 0.00602 | -0.0903 | -34.6179
-4.5 | -0.1385 | 0.00565 | -0.0895 | -24.5133
-4 | -0.0679 | 0.00539 | -0.0892 | -12.5974
-3.5 | 0.0028 | 0.00519 | -0.0894 | 0.5395
-3 | 0.0733 | 0.00502 | -0.0898 | 14.6016
-2.5 | 0.1435 | 0.00488 | -0.0905 | 29.4057
-2 | 0.2129 | 0.00474 | -0.0912 | 44.9156
-1.5 | 0.2822 | 0.00464 | -0.0921 | 60.819
-0.5 | 0.4209 | 0.00448 | -0.0943 | 93.9509
0 | 0.4899 | 0.00442 | -0.0954 | 110.8371
0.5 | 0.5571 | 0.00427 | -0.0962 | 130.4684
1 | 0.6217 | 0.00404 | -0.0967 | 153.8861
1.5 | 0.6837 | 0.00361 | -0.0968 | 189.3906
2 | 0.7465 | 0.00339 | -0.0969 | 220.2065
2.5 | 0.8027 | 0.00397 | -0.0955 | 202.1914
3 | 0.8266 | 0.00531 | -0.088 | 155.6685
3.5 | 0.8383 | 0.00617 | -0.0776 | 135.8671
4 | 0.8417 | 0.00742 | -0.0665 | 113.4367
4.5 | 0.853 | 0.00895 | -0.0576 | 95.3073
5.5 | 0.9057 | 0.01172 | -0.0455 | 77.2782
6 | 0.9498 | 0.01267 | -0.0422 | 74.9645
6.5 | 0.9936 | 0.01366 | -0.0389 | 72.7379
7 | 1.0381 | 0.0147 | -0.0355 | 70.619
7.5 | 1.0807 | 0.01589 | -0.0319 | 68.0113
8 | 1.1249 | 0.01709 | -0.0284 | 65.8221
8.5 | 1.1695 | 0.01834 | -0.0248 | 63.7677
9 | 1.2105 | 0.01984 | -0.0207 | 61.0131
9.5 | 1.2499 | 0.02146 | -0.0163 | 58.2432
10 | 1.2905 | 0.023 | -0.0117 | 56.1087
10.5 | 1.3836 | 0.02606 | -0.0179 | 53.0929
11 | 1.3972 | 0.03006 | -0.0118 | 46.4804
11.5 | 1.3738 | 0.03645 | -0.0043 | 37.69
12 | 1.3434 | 0.04249 | 0.0044 | 31.6169
12.5 | 1.3069 | 0.04834 | 0.0138 | 27.0356
13 | 1.2691 | 0.05709 | 0.0179 | 22.2298
13.5 | 1.2321 | 0.06766 | 0.0181 | 18.2102
14 | 1.1914 | 0.08016 | 0.0151 | 14.8628
14.5 | 1.1587 | 0.09315 | 0.0096 | 12.4391
15 | 1.1269 | 0.10737 | 0.0018 | 10.4955
15.5 | 1.0995 | 0.12222 | -0.0076 | 8.9961
16 | 1.0798 | 0.13666 | -0.0172 | 7.9014

## 137. Re 18M Mach 0.00 (1)
BIGFOIL.COM POLAR EXPORT
NACA66-514 a=0.5
NACA66-514 a=0.5 |  |  |  | Cl Max: | 1.414 | at alpha= | 11 | deg
JavaFoil+Calcfoil stall+Eppler ext transition |  |  |  | L/D Max: | 128.288 | at alpha= | 4 | deg
Re: | 18000000 |  |  | Cd Min: | 0.00553 | at alpha= | 1.5 | deg
Mach: | 0 |  |  | Cl=0 at alpha= | -3.2917 | deg
|  |  |  | @ Cl=0.1, Cd= | 0.0055833
|  |  |  | @ Cl=0.4, Cd= | 0.00619
|  |  |  | @ Cl=0.6, Cd= | 0.0055648
alpha (deg) | Cl | Cd | Cm | Cl/Cd
-16 | -0.585 | 0.11321 | -0.02 | -5.163
-15.5 | -0.596 | 0.10683 | -0.021 | -5.575
-15 | -0.605 | 0.1018 | -0.022 | -5.944
-14.5 | -0.612 | 0.09625 | -0.022 | -6.362
-14 | -0.618 | 0.09029 | -0.023 | -6.84
-13.5 | -0.621 | 0.08354 | -0.024 | -7.437
-13 | -0.622 | 0.0779 | -0.025 | -7.982
-12.5 | -0.621 | 0.07081 | -0.028 | -8.774
-12 | -0.614 | 0.06746 | -0.028 | -9.101
-11.5 | -0.612 | 0.05724 | -0.032 | -10.685
-11 | -0.702 | 0.01056 | -0.048 | -66.499
-10.5 | -0.694 | 0.00874 | -0.05 | -79.458
-10 | -0.673 | 0.00819 | -0.051 | -82.172
-9.5 | -0.641 | 0.00788 | -0.052 | -81.363
-9 | -0.603 | 0.00754 | -0.053 | -79.953
-8.5 | -0.562 | 0.00729 | -0.054 | -77.068
-8 | -0.518 | 0.00693 | -0.055 | -74.711
-7.5 | -0.47 | 0.00678 | -0.056 | -69.371
-7 | -0.421 | 0.00662 | -0.057 | -63.555
-6.5 | -0.369 | 0.00647 | -0.058 | -56.991
-6 | -0.315 | 0.00632 | -0.059 | -49.824
-5.5 | -0.259 | 0.00618 | -0.06 | -41.948
-5 | -0.202 | 0.00606 | -0.061 | -33.428
-4.5 | -0.144 | 0.00597 | -0.062 | -24.121
-4 | -0.085 | 0.00585 | -0.063 | -14.555
-3.5 | -0.025 | 0.00577 | -0.064 | -4.412
-3 | 0.035 | 0.0057 | -0.065 | 6.075
-2.5 | 0.095 | 0.00558 | -0.066 | 17.028
-2 | 0.156 | 0.00562 | -0.067 | 27.697
-1.5 | 0.217 | 0.00575 | -0.068 | 37.646
-1 | 0.278 | 0.00585 | -0.069 | 47.411
-0.5 | 0.339 | 0.00598 | -0.07 | 56.734
0 | 0.4 | 0.00619 | -0.071 | 64.649
0.5 | 0.461 | 0.00557 | -0.072 | 82.646
1 | 0.521 | 0.00571 | -0.073 | 91.186
1.5 | 0.581 | 0.00553 | -0.074 | 105.083
2 | 0.641 | 0.00564 | -0.075 | 113.586
2.5 | 0.7 | 0.00631 | -0.076 | 110.988
3 | 0.76 | 0.00655 | -0.077 | 115.972
3.5 | 0.815 | 0.00646 | -0.077 | 126.094
4 | 0.872 | 0.0068 | -0.078 | 128.288
4.5 | 0.927 | 0.00809 | -0.079 | 114.624
5 | 0.982 | 0.00848 | -0.08 | 115.781
5.5 | 1.035 | 0.00882 | -0.081 | 117.401
6 | 1.087 | 0.00917 | -0.082 | 118.536
6.5 | 1.136 | 0.00954 | -0.083 | 119.136
7 | 1.184 | 0.00995 | -0.084 | 119.047
7.5 | 1.229 | 0.01034 | -0.085 | 118.825
8 | 1.271 | 0.01085 | -0.086 | 117.185
8.5 | 1.308 | 0.01127 | -0.087 | 116.127
9 | 1.34 | 0.01177 | -0.088 | 113.863
9.5 | 1.367 | 0.01233 | -0.088 | 110.891
10 | 1.389 | 0.01288 | -0.089 | 107.83
10.5 | 1.406 | 0.01349 | -0.09 | 104.259
11 | 1.414 | 0.01416 | -0.091 | 99.899
11.5 | 1.413 | 0.01496 | -0.092 | 94.452
12 | 1.404 | 0.01579 | -0.093 | 88.968
12.5 | 1.389 | 0.01683 | -0.093 | 82.564
13 | 1.369 | 0.01762 | -0.094 | 77.665
13.5 | 1.342 | 0.01871 | -0.095 | 71.706
14 | 1.311 | 0.01978 | -0.096 | 66.262
14.5 | 1.275 | 0.02098 | -0.096 | 60.743
15 | 1.234 | 0.02265 | -0.097 | 54.478
15.5 | 1.192 | 0.02421 | -0.098 | 49.226
16 | 1.147 | 0.02591 | -0.098 | 44.261

## 138. Re 18M Mach 0.00 (2)
BIGFOIL.COM POLAR EXPORT
NACA66-514 a=0.5
NACA66-514 a=0.5 |  |  |  | Cl Max: | 1.7865 | at alpha= | 20 | deg
XFOIL ncrit=9 |  |  |  | L/D Max: | 156.957 | at alpha= | 2 | deg
Re: | 18000000 |  |  | Cd Min: | 0.04741 | at alpha= | 20 | deg
Mach: | 0 |  |  | Cl=0 at alpha= | -3.4548 | deg
|  |  |  | @ Cl=0.1, Cd= | 0.0046418
|  |  |  | @ Cl=0.4, Cd= | 0.0043405
|  |  |  | @ Cl=0.6, Cd= | 0.0039191
alpha (deg) | Cl | Cd | Cm | Cl/Cd
-20 | -1.5255 | 0.02357 | -0.0984 | -64.7221
-19.5 | -1.5127 | 0.02174 | -0.095 | -69.5814
-19 | -1.4982 | 0.02011 | -0.0912 | -74.5002
-18.5 | -1.4799 | 0.01878 | -0.0873 | -78.8019
-18 | -1.4613 | 0.01756 | -0.0829 | -83.2175
-17.5 | -1.4464 | 0.01635 | -0.0773 | -88.4648
-17 | -1.4216 | 0.01532 | -0.073 | -92.7937
-16.5 | -1.3855 | 0.01437 | -0.0707 | -96.4161
-16 | -1.3442 | 0.01361 | -0.0691 | -98.7656
-15.5 | -1.3003 | 0.01294 | -0.0678 | -100.4869
-15 | -1.2548 | 0.0123 | -0.0668 | -102.0163
-14.5 | -1.209 | 0.01159 | -0.0658 | -104.3141
-14 | -1.1623 | 0.01087 | -0.0649 | -106.9273
-13.5 | -1.1131 | 0.01031 | -0.0644 | -107.9631
-13 | -1.0621 | 0.00986 | -0.0641 | -107.7181
-12.5 | -1.0103 | 0.00944 | -0.0639 | -107.0233
-12 | -0.9579 | 0.00902 | -0.0638 | -106.1973
-11.5 | -0.9056 | 0.00857 | -0.0637 | -105.6709
-11 | -0.8528 | 0.00813 | -0.0637 | -104.8954
-10.5 | -0.7986 | 0.00781 | -0.0639 | -102.2535
-10 | -0.7439 | 0.00752 | -0.0642 | -98.9229
-9.5 | -0.6885 | 0.00724 | -0.0645 | -95.0967
-8.5 | -0.5776 | 0.00666 | -0.0653 | -86.7267
-8 | -0.5218 | 0.00639 | -0.0657 | -81.6588
-7.5 | -0.4652 | 0.00618 | -0.0663 | -75.2751
-7 | -0.4084 | 0.006 | -0.0669 | -68.0667
-6.5 | -0.3513 | 0.00582 | -0.0676 | -60.3608
-6 | -0.2938 | 0.00564 | -0.0684 | -52.0922
-5.5 | -0.2364 | 0.00545 | -0.0691 | -43.3761
-5 | -0.1791 | 0.00525 | -0.0698 | -34.1143
-4.5 | -0.1214 | 0.00508 | -0.0706 | -23.8976
-4 | -0.0635 | 0.00496 | -0.0714 | -12.8024
-2.5 | 0.1112 | 0.00462 | -0.0742 | 24.0693
-2 | 0.1693 | 0.00453 | -0.0751 | 37.3731
-1.5 | 0.2278 | 0.00445 | -0.0761 | 51.191
-1 | 0.2859 | 0.0044 | -0.077 | 64.9773
-0.5 | 0.344 | 0.00436 | -0.078 | 78.8991
0 | 0.4013 | 0.00434 | -0.0788 | 92.4654
0.5 | 0.4573 | 0.00429 | -0.0794 | 106.5967
1 | 0.5134 | 0.00413 | -0.0801 | 124.3099
1.5 | 0.5687 | 0.00394 | -0.0807 | 144.3401
2 | 0.6137 | 0.00391 | -0.0797 | 156.9565
2.5 | 0.6583 | 0.00475 | -0.0784 | 138.5895
3 | 0.705 | 0.00536 | -0.0773 | 131.5299
3.5 | 0.7522 | 0.00587 | -0.0763 | 128.1431
4 | 0.7967 | 0.00644 | -0.0747 | 123.7112
4.5 | 0.8422 | 0.00688 | -0.0734 | 122.4128
5 | 0.8849 | 0.00734 | -0.0714 | 120.5586
5.5 | 0.9304 | 0.00765 | -0.07 | 121.6209
6 | 0.9675 | 0.00792 | -0.0668 | 122.1591
6.5 | 1.0002 | 0.00832 | -0.0629 | 120.2163
7 | 1.0379 | 0.00872 | -0.0602 | 119.0252
7.5 | 1.0756 | 0.00916 | -0.0576 | 117.4236
8 | 1.1119 | 0.0097 | -0.0549 | 114.6289
8.5 | 1.1501 | 0.01022 | -0.0527 | 112.5342
9 | 1.1868 | 0.01081 | -0.0503 | 109.7872
9.5 | 1.221 | 0.01152 | -0.0476 | 105.9896
10 | 1.2568 | 0.01219 | -0.0453 | 103.1009
10.5 | 1.2915 | 0.01289 | -0.0429 | 100.1939
11 | 1.3229 | 0.01358 | -0.0398 | 97.4153
11.5 | 1.3775 | 0.01461 | -0.0423 | 94.2847
12 | 1.4305 | 0.01559 | -0.0444 | 91.7575
12.5 | 1.4681 | 0.0166 | -0.0432 | 88.4398
13 | 1.5028 | 0.01773 | -0.0417 | 84.7603
13.5 | 1.5339 | 0.01907 | -0.0399 | 80.4352
14 | 1.5653 | 0.0204 | -0.0381 | 76.7304
14.5 | 1.5955 | 0.02186 | -0.0364 | 72.9872
15 | 1.6245 | 0.02341 | -0.0346 | 69.3934
15.5 | 1.6478 | 0.02531 | -0.0323 | 65.1047
16 | 1.6744 | 0.02705 | -0.0304 | 61.9002
16.5 | 1.6981 | 0.02903 | -0.0285 | 58.4947
17 | 1.7189 | 0.03123 | -0.0263 | 55.04
17.5 | 1.7387 | 0.0335 | -0.0242 | 51.9015
18 | 1.756 | 0.03598 | -0.022 | 48.8049
18.5 | 1.7678 | 0.03889 | -0.0195 | 45.4564
19 | 1.7836 | 0.04155 | -0.0175 | 42.9266
19.5 | 1.7735 | 0.04414 | -0.0106 | 40.179
20 | 1.7865 | 0.04741 | -0.0092 | 37.6819

## 139. Re 18M Mach 0.10 (1)
BIGFOIL.COM POLAR EXPORT
NACA66-514 a=0.5
NACA66-514 a=0.5 |  |  |  | Cl Max: | 1.409 | at alpha= | 11 | deg
JavaFoil+Calcfoil stall+Eppler ext transition |  |  |  | L/D Max: | 127.973 | at alpha= | 4 | deg
Re: | 18000000 |  |  | Cd Min: | 0.00555 | at alpha= | 1.5 | deg
Mach: | 0.1 |  |  | Cl=0 at alpha= | -3.2869 | deg
|  |  |  | @ Cl=0.1, Cd= | 0.0056226
|  |  |  | @ Cl=0.4, Cd= | 0.0061564
|  |  |  | @ Cl=0.6, Cd= | 0.005574
alpha (deg) | Cl | Cd | Cm | Cl/Cd
-15.5 | -0.564 | 0.1098 | -0.021 | -5.139
-15 | -0.577 | 0.1028 | -0.021 | -5.613
-14.5 | -0.588 | 0.09763 | -0.022 | -6.02
-14 | -0.596 | 0.09126 | -0.023 | -6.532
-13.5 | -0.602 | 0.08515 | -0.024 | -7.073
-13 | -0.606 | 0.07921 | -0.025 | -7.645
-12.5 | -0.607 | 0.07269 | -0.027 | -8.35
-12 | -0.602 | 0.06914 | -0.027 | -8.71
-11.5 | -0.598 | 0.06167 | -0.03 | -9.701
-11 | -0.598 | 0.04995 | -0.035 | -11.964
-10.5 | -0.684 | 0.00925 | -0.05 | -73.928
-10 | -0.67 | 0.00825 | -0.051 | -81.203
-9.5 | -0.639 | 0.00788 | -0.052 | -81.167
-9 | -0.602 | 0.00764 | -0.053 | -78.849
-8.5 | -0.562 | 0.0073 | -0.054 | -76.966
-8 | -0.518 | 0.00699 | -0.055 | -74.172
-7.5 | -0.471 | 0.00682 | -0.056 | -69.16
-7 | -0.422 | 0.00665 | -0.057 | -63.421
-6.5 | -0.37 | 0.00645 | -0.058 | -57.341
-6 | -0.316 | 0.0063 | -0.059 | -50.15
-5.5 | -0.26 | 0.0062 | -0.06 | -42.033
-5 | -0.203 | 0.00607 | -0.061 | -33.503
-4.5 | -0.145 | 0.00599 | -0.062 | -24.181
-4 | -0.085 | 0.00585 | -0.063 | -14.601
-3.5 | -0.026 | 0.00577 | -0.064 | -4.43
-3 | 0.035 | 0.00566 | -0.065 | 6.144
-2.5 | 0.096 | 0.00562 | -0.066 | 17.006
-2 | 0.157 | 0.00566 | -0.067 | 27.656
-1.5 | 0.218 | 0.00573 | -0.068 | 37.957
-1 | 0.279 | 0.00583 | -0.069 | 47.842
-0.5 | 0.341 | 0.00605 | -0.07 | 56.349
0 | 0.402 | 0.00616 | -0.071 | 65.228
0.5 | 0.463 | 0.00559 | -0.072 | 82.712
1 | 0.523 | 0.0057 | -0.073 | 91.863
1.5 | 0.584 | 0.00555 | -0.074 | 105.109
2 | 0.644 | 0.00564 | -0.075 | 114.131
2.5 | 0.704 | 0.00635 | -0.076 | 110.797
3 | 0.763 | 0.00657 | -0.077 | 116.138
3.5 | 0.819 | 0.00651 | -0.078 | 125.817
4 | 0.876 | 0.00684 | -0.079 | 127.973
4.5 | 0.931 | 0.00815 | -0.08 | 114.295
5 | 0.986 | 0.00853 | -0.081 | 115.59
5.5 | 1.04 | 0.00887 | -0.081 | 117.151
6 | 1.091 | 0.00924 | -0.082 | 118.148
6.5 | 1.141 | 0.00961 | -0.083 | 118.685
7 | 1.188 | 0.01002 | -0.084 | 118.626
7.5 | 1.234 | 0.01043 | -0.085 | 118.298
8 | 1.275 | 0.01094 | -0.086 | 116.532
8.5 | 1.312 | 0.01137 | -0.087 | 115.353
9 | 1.343 | 0.0119 | -0.088 | 112.797
9.5 | 1.368 | 0.01246 | -0.089 | 109.814
10 | 1.389 | 0.01305 | -0.09 | 106.443
10.5 | 1.404 | 0.01365 | -0.091 | 102.819
11 | 1.409 | 0.01434 | -0.091 | 98.238
11.5 | 1.404 | 0.01528 | -0.092 | 91.913
12 | 1.392 | 0.01618 | -0.093 | 86.05
12.5 | 1.373 | 0.01714 | -0.094 | 80.105
13 | 1.347 | 0.01792 | -0.095 | 75.168
13.5 | 1.315 | 0.01912 | -0.095 | 68.782
14 | 1.278 | 0.02031 | -0.096 | 62.948
14.5 | 1.237 | 0.02153 | -0.097 | 57.445
15 | 1.19 | 0.02338 | -0.097 | 50.91
15.5 | 1.14 | 0.02566 | -0.098 | 44.433
16 | 1.09 | 0.02762 | -0.098 | 39.455

## 140. Re 18M Mach 0.10 (2)
BIGFOIL.COM POLAR EXPORT
NACA66-514 a=0.5
NACA66-514 a=0.5 |  |  |  | Cl Max: | 1.7803 | at alpha= | 19 | deg
XFOIL ncrit=9 |  |  |  | L/D Max: | 159.716 | at alpha= | 2 | deg
Re: | 18000000 |  |  | Cd Min: | 0.05029 | at alpha= | 20 | deg
Mach: | 0.1 |  |  | Cl=0 at alpha= | -3.4557 | deg
|  |  |  | @ Cl=0.1, Cd= | 0.004647
|  |  |  | @ Cl=0.4, Cd= | 0.0043507
|  |  |  | @ Cl=0.6, Cd= | 0.0038938
alpha (deg) | Cl | Cd | Cm | Cl/Cd
-20 | -1.4761 | 0.02835 | -0.1082 | -52.067
-19.5 | -1.4755 | 0.02542 | -0.105 | -58.0448
-19 | -1.48 | 0.02246 | -0.1003 | -65.8949
-18.5 | -1.4672 | 0.02066 | -0.0961 | -71.0165
-18 | -1.4507 | 0.01916 | -0.0917 | -75.715
-17.5 | -1.432 | 0.01789 | -0.0869 | -80.0447
-17 | -1.4158 | 0.01672 | -0.081 | -84.677
-16.5 | -1.3897 | 0.01552 | -0.0767 | -89.5425
-16 | -1.3537 | 0.01439 | -0.074 | -94.0723
-15.5 | -1.3121 | 0.0135 | -0.072 | -97.1926
-15 | -1.2665 | 0.0128 | -0.0705 | -98.9453
-14.5 | -1.2192 | 0.01212 | -0.0693 | -100.5941
-14 | -1.1719 | 0.01137 | -0.0682 | -103.0695
-13.5 | -1.1239 | 0.01062 | -0.0671 | -105.8286
-13 | -1.0727 | 0.01009 | -0.0665 | -106.3132
-12.5 | -1.0203 | 0.00963 | -0.0661 | -105.9502
-12 | -0.967 | 0.0092 | -0.0658 | -105.1087
-11.5 | -0.9136 | 0.00875 | -0.0656 | -104.4114
-11 | -0.8603 | 0.00827 | -0.0654 | -104.0266
-10.5 | -0.8058 | 0.0079 | -0.0653 | -102
-10 | -0.7504 | 0.0076 | -0.0655 | -98.7368
-9.5 | -0.6944 | 0.00731 | -0.0657 | -94.9932
-9 | -0.638 | 0.00704 | -0.066 | -90.625
-8.5 | -0.5821 | 0.00672 | -0.0663 | -86.622
-8 | -0.5257 | 0.00643 | -0.0666 | -81.7574
-7.5 | -0.4687 | 0.00621 | -0.0671 | -75.475
-7 | -0.4113 | 0.00602 | -0.0677 | -68.3223
-5.5 | -0.2378 | 0.00547 | -0.0697 | -43.4735
-5 | -0.1801 | 0.00526 | -0.0704 | -34.2395
-4.5 | -0.1221 | 0.00509 | -0.0711 | -23.9882
-4 | -0.0637 | 0.00497 | -0.0719 | -12.8169
-3.5 | -0.0052 | 0.00486 | -0.0728 | -1.07
-3 | 0.0535 | 0.00475 | -0.0737 | 11.2632
-2.5 | 0.1122 | 0.00462 | -0.0747 | 24.2857
-2 | 0.1706 | 0.00453 | -0.0756 | 37.66
-1.5 | 0.2295 | 0.00445 | -0.0766 | 51.573
-1 | 0.2879 | 0.0044 | -0.0775 | 65.4318
-0.5 | 0.3465 | 0.00436 | -0.0785 | 79.4725
0 | 0.404 | 0.00435 | -0.0793 | 92.8736
0.5 | 0.4604 | 0.00429 | -0.0799 | 107.3193
1 | 0.5167 | 0.00413 | -0.0806 | 125.109
1.5 | 0.5724 | 0.00393 | -0.0813 | 145.6489
2 | 0.6181 | 0.00387 | -0.0803 | 159.7158
2.5 | 0.6622 | 0.00475 | -0.0788 | 139.4105
3 | 0.7086 | 0.00538 | -0.0776 | 131.71
3.5 | 0.756 | 0.00588 | -0.0765 | 128.5714
4 | 0.8001 | 0.00646 | -0.0748 | 123.8545
5 | 0.8872 | 0.00739 | -0.0711 | 120.0541
5.5 | 0.9316 | 0.0077 | -0.0694 | 120.987
6 | 0.9645 | 0.008 | -0.0653 | 120.5625
6.5 | 0.9993 | 0.00841 | -0.0618 | 118.8228
7 | 1.0375 | 0.00883 | -0.0591 | 117.4972
7.5 | 1.0753 | 0.0093 | -0.0565 | 115.6237
8 | 1.1121 | 0.00987 | -0.0538 | 112.6748
8.5 | 1.1503 | 0.01041 | -0.0515 | 110.4995
9 | 1.187 | 0.01103 | -0.049 | 107.6156
9.5 | 1.2219 | 0.01175 | -0.0464 | 103.9915
10 | 1.2587 | 0.01243 | -0.0441 | 101.2631
10.5 | 1.2933 | 0.01316 | -0.0416 | 98.2751
11 | 1.3228 | 0.01386 | -0.0381 | 95.4401
11.5 | 1.3817 | 0.01498 | -0.0413 | 92.2363
12 | 1.4356 | 0.01602 | -0.0435 | 89.613
12.5 | 1.4727 | 0.0171 | -0.0421 | 86.1228
13 | 1.5081 | 0.01821 | -0.0405 | 82.8171
13.5 | 1.5379 | 0.01969 | -0.0384 | 78.1056
14 | 1.569 | 0.02112 | -0.0365 | 74.2898
14.5 | 1.5988 | 0.02265 | -0.0346 | 70.5872
15 | 1.6275 | 0.02427 | -0.0326 | 67.0581
15.5 | 1.6509 | 0.02627 | -0.0302 | 62.8435
16 | 1.677 | 0.02814 | -0.0282 | 59.5949
16.5 | 1.6998 | 0.0302 | -0.026 | 56.2848
17 | 1.7188 | 0.03262 | -0.0236 | 52.6916
17.5 | 1.7364 | 0.03519 | -0.0213 | 49.3436
18 | 1.7527 | 0.03784 | -0.019 | 46.3187
18.5 | 1.7667 | 0.0407 | -0.0166 | 43.4079
19 | 1.7803 | 0.04345 | -0.0141 | 40.9735
19.5 | 1.7728 | 0.04619 | -0.0078 | 38.3806
20 | 1.7795 | 0.05029 | -0.0063 | 35.3848

## 141. Re 18M Mach 0.25 (1)
BIGFOIL.COM POLAR EXPORT
NACA66-514 a=0.5
NACA66-514 a=0.5 |  |  |  | Cl Max: | 1.376 | at alpha= | 10 | deg
JavaFoil+Calcfoil stall+Eppler ext transition |  |  |  | L/D Max: | 127.13 | at alpha= | 4 | deg
Re: | 18000000 |  |  | Cd Min: | 0.00529 | at alpha= | 1.5 | deg
Mach: | 0.25 |  |  | Cl=0 at alpha= | -3.2903 | deg
|  |  |  | @ Cl=0.1, Cd= | 0.00568
|  |  |  | @ Cl=0.4, Cd= | 0.0060265
|  |  |  | @ Cl=0.6, Cd= | 0.0053048
alpha (deg) | Cl | Cd | Cm | Cl/Cd
-14 | -0.403 | 0.10187 | -0.022 | -3.957
-13.5 | -0.438 | 0.0957 | -0.022 | -4.577
-13 | -0.468 | 0.08798 | -0.023 | -5.317
-12.5 | -0.492 | 0.0826 | -0.023 | -5.955
-12 | -0.51 | 0.07637 | -0.024 | -6.679
-11.5 | -0.522 | 0.07055 | -0.026 | -7.403
-11 | -0.528 | 0.06629 | -0.027 | -7.96
-10.5 | -0.527 | 0.06106 | -0.028 | -8.629
-10 | -0.521 | 0.05559 | -0.031 | -9.371
-9.5 | -0.511 | 0.04832 | -0.035 | -10.577
-9 | -0.592 | 0.00804 | -0.055 | -73.615
-8.5 | -0.558 | 0.00757 | -0.056 | -73.69
-8 | -0.518 | 0.00726 | -0.057 | -71.335
-7.5 | -0.474 | 0.00699 | -0.058 | -67.862
-7 | -0.427 | 0.00678 | -0.059 | -62.985
-6.5 | -0.376 | 0.00663 | -0.06 | -56.675
-6 | -0.322 | 0.00647 | -0.061 | -49.797
-5.5 | -0.266 | 0.00625 | -0.062 | -42.566
-5 | -0.208 | 0.00614 | -0.063 | -33.854
-4.5 | -0.148 | 0.00601 | -0.064 | -24.692
-4 | -0.088 | 0.00591 | -0.065 | -14.831
-3.5 | -0.026 | 0.00578 | -0.066 | -4.537
-3 | 0.036 | 0.00578 | -0.067 | 6.178
-2.5 | 0.098 | 0.00568 | -0.068 | 17.261
-2 | 0.161 | 0.00568 | -0.069 | 28.289
-1.5 | 0.224 | 0.00577 | -0.07 | 38.78
-1 | 0.287 | 0.00589 | -0.071 | 48.648
-0.5 | 0.35 | 0.00609 | -0.072 | 57.536
0 | 0.413 | 0.00601 | -0.073 | 68.745
0.5 | 0.475 | 0.00569 | -0.074 | 83.553
1 | 0.537 | 0.00555 | -0.075 | 96.876
1.5 | 0.599 | 0.00529 | -0.076 | 113.162
2 | 0.661 | 0.00621 | -0.077 | 106.413
2.5 | 0.722 | 0.00648 | -0.078 | 111.44
3 | 0.783 | 0.00672 | -0.079 | 116.562
3.5 | 0.839 | 0.0067 | -0.08 | 125.251
4 | 0.898 | 0.00706 | -0.081 | 127.13
4.5 | 0.955 | 0.0085 | -0.082 | 112.363
5 | 1.01 | 0.00886 | -0.083 | 114.071
5.5 | 1.065 | 0.00923 | -0.084 | 115.314
6 | 1.116 | 0.00962 | -0.085 | 116.101
6.5 | 1.166 | 0.01005 | -0.086 | 115.997
7 | 1.212 | 0.01048 | -0.086 | 115.677
7.5 | 1.256 | 0.01097 | -0.087 | 114.515
8 | 1.295 | 0.01153 | -0.088 | 112.35
8.5 | 1.327 | 0.01206 | -0.089 | 109.962
9 | 1.351 | 0.01267 | -0.09 | 106.564
9.5 | 1.367 | 0.01334 | -0.091 | 102.505
10 | 1.376 | 0.01399 | -0.092 | 98.326
10.5 | 1.375 | 0.01473 | -0.093 | 93.391
11 | 1.361 | 0.01573 | -0.094 | 86.493
11.5 | 1.329 | 0.01676 | -0.095 | 79.302
12 | 1.285 | 0.01797 | -0.095 | 71.544
12.5 | 1.229 | 0.01925 | -0.096 | 63.848
13 | 1.161 | 0.02084 | -0.097 | 55.734
13.5 | 1.078 | 0.02381 | -0.097 | 45.297
14 | 0.985 | 0.02743 | -0.097 | 35.903
14.5 | 0.764 | 0.09898 | -0.058 | 7.721
15 | 0.677 | 0.11095 | -0.051 | 6.098

## 142. Re 18M Mach 0.25 (2)
BIGFOIL.COM POLAR EXPORT
NACA66-514 a=0.5
NACA66-514 a=0.5 |  |  |  | Cl Max: | 1.7456 | at alpha= | 19.5 | deg
XFOIL ncrit=9 |  |  |  | L/D Max: | 173.459 | at alpha= | 2 | deg
Re: | 18000000 |  |  | Cd Min: | 0.19753 | at alpha= | -20 | deg
Mach: | 0.25 |  |  | Cl=0 at alpha= | -3.4663 | deg
|  |  |  | @ Cl=0.1, Cd= | 0.0046846
|  |  |  | @ Cl=0.4, Cd= | 0.0043366
|  |  |  | @ Cl=0.6, Cd= | 0.0038621
alpha (deg) | Cl | Cd | Cm | Cl/Cd
-20 | -0.5349 | 0.19753 | -0.0187 | -2.7079
-19.5 | -0.5183 | 0.19104 | -0.0233 | -2.713
-19 | -0.5219 | 0.17849 | -0.0298 | -2.924
-18.5 | -0.5064 | 0.1718 | -0.0344 | -2.9476
-18 | -0.5211 | 0.15731 | -0.0422 | -3.3126
-17.5 | -1.0771 | 0.05099 | -0.1187 | -21.1237
-17 | -1.1411 | 0.03843 | -0.1264 | -29.6929
-16.5 | -1.1889 | 0.03122 | -0.125 | -38.0814
-16 | -1.2303 | 0.02579 | -0.1193 | -47.7045
-15.5 | -1.2523 | 0.02206 | -0.1114 | -56.7679
-15 | -1.2611 | 0.01948 | -0.1021 | -64.7382
-14.5 | -1.2464 | 0.01733 | -0.095 | -71.9215
-14 | -1.2187 | 0.01501 | -0.0896 | -81.1925
-13.5 | -1.1766 | 0.01341 | -0.0858 | -87.7405
-13 | -1.1256 | 0.01236 | -0.083 | -91.068
-12.5 | -1.0729 | 0.01136 | -0.0806 | -94.4454
-12 | -1.0193 | 0.0104 | -0.0784 | -98.0096
-11.5 | -0.9621 | 0.00974 | -0.0768 | -98.7782
-11 | -0.9038 | 0.0092 | -0.0756 | -98.2391
-10.5 | -0.8454 | 0.00867 | -0.0745 | -97.5087
-10 | -0.7872 | 0.00813 | -0.0735 | -96.8266
-9.5 | -0.7276 | 0.00772 | -0.0729 | -94.2487
-9 | -0.6675 | 0.00738 | -0.0724 | -90.4472
-8.5 | -0.6073 | 0.00708 | -0.0722 | -85.7768
-8 | -0.5478 | 0.00673 | -0.0719 | -81.3967
-7.5 | -0.4881 | 0.00641 | -0.0718 | -76.1466
-7 | -0.4279 | 0.00617 | -0.072 | -69.3517
-5 | -0.1857 | 0.00535 | -0.0736 | -34.7103
-4.5 | -0.1254 | 0.00516 | -0.0742 | -24.3023
-4 | -0.0649 | 0.00501 | -0.0749 | -12.9541
-3.5 | -0.0041 | 0.0049 | -0.0757 | -0.83673
-3 | 0.0568 | 0.00477 | -0.0765 | 11.9078
-2.5 | 0.1175 | 0.00465 | -0.0774 | 25.2688
-2 | 0.1779 | 0.00455 | -0.0783 | 39.0989
-1.5 | 0.2388 | 0.00446 | -0.0793 | 53.5426
-1 | 0.2992 | 0.00441 | -0.0803 | 67.8458
-0.5 | 0.3598 | 0.00435 | -0.0813 | 82.7126
0 | 0.4196 | 0.00433 | -0.0822 | 96.9053
0.5 | 0.4778 | 0.00427 | -0.0829 | 111.897
1 | 0.5353 | 0.00413 | -0.0834 | 129.6126
1.5 | 0.5928 | 0.00389 | -0.0841 | 152.3907
2 | 0.6418 | 0.0037 | -0.0834 | 173.4595
2.5 | 0.6832 | 0.00476 | -0.0811 | 143.5294
3 | 0.7301 | 0.00539 | -0.0796 | 135.4545
3.5 | 0.7756 | 0.00597 | -0.0777 | 129.9162
4 | 0.8166 | 0.00662 | -0.075 | 123.3535
4.5 | 0.858 | 0.00712 | -0.0723 | 120.5056
5 | 0.8835 | 0.00762 | -0.0662 | 115.9449
5.5 | 0.9187 | 0.00806 | -0.0622 | 113.9826
6 | 0.9583 | 0.00851 | -0.0593 | 112.6087
6.5 | 0.9972 | 0.00903 | -0.0564 | 110.4319
7 | 1.0379 | 0.00955 | -0.0538 | 108.6806
7.5 | 1.0767 | 0.01016 | -0.051 | 105.9744
8 | 1.1156 | 0.01083 | -0.0484 | 103.0102
8.5 | 1.1548 | 0.01151 | -0.0458 | 100.3301
9 | 1.1914 | 0.01233 | -0.0429 | 96.6261
9.5 | 1.2283 | 0.01315 | -0.0401 | 93.4068
10 | 1.266 | 0.01396 | -0.0374 | 90.6877
10.5 | 1.3009 | 0.01484 | -0.0344 | 87.6617
11 | 1.3573 | 0.01591 | -0.0361 | 85.3111
11.5 | 1.4397 | 0.01733 | -0.0434 | 83.0756
12 | 1.46 | 0.01855 | -0.0377 | 78.7062
12.5 | 1.4945 | 0.02001 | -0.0353 | 74.6877
13 | 1.5278 | 0.02154 | -0.0328 | 70.9285
13.5 | 1.5603 | 0.0232 | -0.0303 | 67.2543
14 | 1.5866 | 0.02528 | -0.0273 | 62.7611
14.5 | 1.6147 | 0.02731 | -0.0245 | 59.1249
15 | 1.6423 | 0.02942 | -0.0218 | 55.8226
15.5 | 1.6605 | 0.03217 | -0.0184 | 51.6164
16 | 1.6854 | 0.03459 | -0.0157 | 48.7251
16.5 | 1.7032 | 0.03753 | -0.0126 | 45.3824
17 | 1.7205 | 0.0406 | -0.0097 | 42.3768
17.5 | 1.7324 | 0.04404 | -0.0065 | 39.337
18 | 1.7185 | 0.04734 | 0.0011 | 36.3012
18.5 | 1.734 | 0.05103 | 0.003 | 33.98
19 | 1.7401 | 0.05591 | 0.0046 | 31.1232
19.5 | 1.7456 | 0.06118 | 0.0055 | 28.5322
20 | 1.7396 | 0.068 | 0.0058 | 25.5824

## 143. Re 18M Mach 0.50 (1)
BIGFOIL.COM POLAR EXPORT
NACA66-514 a=0.5
NACA66-514 a=0.5 |  |  |  | Cl Max: | 1.289 | at alpha= | 7.5 | deg
JavaFoil+Calcfoil stall+Eppler ext transition |  |  |  | L/D Max: | 120.952 | at alpha= | 3.5 | deg
Re: | 18000000 |  |  | Cd Min: | 0.00561 | at alpha= | -0.5 | deg
Mach: | 0.5 |  |  | Cl=0 at alpha= | -3.2899 | deg
|  |  |  | @ Cl=0.1, Cd= | 0.0059926
|  |  |  | @ Cl=0.4, Cd= | 0.0057159
|  |  |  | @ Cl=0.6, Cd= | 0.0064071
alpha (deg) | Cl | Cd | Cm | Cl/Cd
-20 | -0.928 | 0.16482 | -0.024 | -5.628
-19.5 | -0.9 | 0.15857 | -0.024 | -5.674
-19 | -0.872 | 0.15437 | -0.024 | -5.648
-18.5 | -0.844 | 0.14953 | -0.024 | -5.643
-18 | -0.817 | 0.14166 | -0.025 | -5.764
-17.5 | -0.79 | 0.1333 | -0.025 | -5.923
-17 | -0.763 | 0.12514 | -0.026 | -6.096
-16.5 | -0.735 | 0.11984 | -0.026 | -6.136
-16 | -0.707 | 0.11265 | -0.027 | -6.28
-15.5 | -0.681 | 0.10386 | -0.028 | -6.562
-15 | -0.665 | 0.08287 | -0.033 | -8.029
-14.5 | -0.684 | 0.04134 | -0.042 | -16.535
-14 | -0.595 | 0.09786 | -0.027 | -6.082
-13.5 | -0.568 | 0.09101 | -0.027 | -6.238
-13 | -0.542 | 0.08239 | -0.029 | -6.573
-12.5 | -0.517 | 0.07404 | -0.032 | -6.98
-12 | -0.495 | 0.06367 | -0.036 | -7.769
-11.5 | -0.536 | 0.0161 | -0.052 | -33.289
-11 | -0.522 | 0.01063 | -0.056 | -49.109
-10.5 | -0.492 | 0.00959 | -0.057 | -51.304
-10 | -0.373 | 0.06436 | -0.029 | -5.795
-9.5 | -0.345 | 0.06024 | -0.03 | -5.731
-9 | -0.318 | 0.0556 | -0.031 | -5.718
-8.5 | -0.291 | 0.05064 | -0.033 | -5.741
-8 | -0.265 | 0.04543 | -0.037 | -5.823
-7.5 | -0.291 | 0.00816 | -0.064 | -35.594
-7 | -0.206 | 0.0492 | -0.029 | -4.184
-6.5 | -0.283 | 0.04077 | -0.035 | -6.954
-6 | -0.328 | 0.00715 | -0.068 | -45.817
-5.5 | -0.281 | 0.00687 | -0.069 | -40.952
-5 | -0.225 | 0.00663 | -0.07 | -33.935
-4.5 | -0.162 | 0.00646 | -0.071 | -25.086
-4 | -0.097 | 0.00625 | -0.072 | -15.435
-3.5 | -0.029 | 0.00613 | -0.074 | -4.735
-3 | 0.04 | 0.00601 | -0.075 | 6.598
-2.5 | 0.109 | 0.00599 | -0.076 | 18.23
-2 | 0.179 | 0.00587 | -0.077 | 30.554
-1.5 | 0.25 | 0.00604 | -0.078 | 41.322
-1 | 0.32 | 0.00573 | -0.079 | 55.843
-0.5 | 0.391 | 0.00561 | -0.08 | 69.796
0 | 0.459 | 0.00641 | -0.081 | 71.63
0.5 | 0.528 | 0.00616 | -0.082 | 85.769
1 | 0.597 | 0.0064 | -0.083 | 93.317
1.5 | 0.665 | 0.00656 | -0.084 | 101.394
2 | 0.734 | 0.00683 | -0.085 | 107.411
2.5 | 0.802 | 0.00718 | -0.087 | 111.657
3 | 0.87 | 0.00725 | -0.088 | 119.916
3.5 | 0.93 | 0.00769 | -0.089 | 120.952
4 | 0.993 | 0.00942 | -0.09 | 105.444
4.5 | 1.055 | 0.00998 | -0.091 | 105.689
5 | 1.113 | 0.01052 | -0.092 | 105.852
5.5 | 1.167 | 0.01106 | -0.093 | 105.514
6 | 1.215 | 0.01168 | -0.094 | 104.086
6.5 | 1.255 | 0.01238 | -0.095 | 101.406
7 | 1.282 | 0.01319 | -0.096 | 97.225
7.5 | 1.289 | 0.01409 | -0.097 | 91.49
8 | 1.258 | 0.01522 | -0.098 | 82.657
8.5 | 1.05 | 0.0166 | -0.099 | 63.262
9 | 0.813 | 0.01754 | -0.1 | 46.334
9.5 | 0.702 | 0.06151 | -0.053 | 11.408
10 | 0.875 | 0.0189 | -0.102 | 46.308
10.5 | 0.905 | 0.02047 | -0.103 | 44.241
11 | 0.935 | 0.02202 | -0.104 | 42.481
11.5 | 0.813 | 0.07658 | -0.062 | 10.62
12 | 0.997 | 0.02318 | -0.106 | 43.009
12.5 | 1.026 | 0.02527 | -0.106 | 40.597

## 144. Re 18M Mach 0.50 (2)
BIGFOIL.COM POLAR EXPORT
NACA66-514 a=0.5
NACA66-514 a=0.5 |  |  |  | Cl Max: | 1.4185 | at alpha= | 11 | deg
XFOIL ncrit=9 |  |  |  | L/D Max: | 217.347 | at alpha= | 2 | deg
Re: | 18000000 |  |  | Cd Min: | 0.13583 | at alpha= | 16 | deg
Mach: | 0.5 |  |  | Cl=0 at alpha= | -3.5141 | deg
|  |  |  | @ Cl=0.1, Cd= | 0.0048532
|  |  |  | @ Cl=0.4, Cd= | 0.004418
|  |  |  | @ Cl=0.6, Cd= | 0.0041429
alpha (deg) | Cl | Cd | Cm | Cl/Cd
-12 | -0.2752 | 0.0964 | -0.0965 | -2.8548
-11.5 | -0.2682 | 0.08858 | -0.1012 | -3.0278
-11 | -0.2875 | 0.07742 | -0.1082 | -3.7135
-10.5 | -0.3008 | 0.06769 | -0.1144 | -4.4438
-10 | -0.3137 | 0.05816 | -0.1211 | -5.3937
-9.5 | -0.3343 | 0.0475 | -0.1308 | -7.0379
-9 | -0.361 | 0.04079 | -0.1309 | -8.8502
-8.5 | -0.3982 | 0.03583 | -0.1233 | -11.1136
-8 | -0.415 | 0.02961 | -0.1174 | -14.0155
-7.5 | -0.4283 | 0.02235 | -0.1105 | -19.1633
-7 | -0.4384 | 0.01413 | -0.1024 | -31.0262
-6.5 | -0.4141 | 0.00832 | -0.0963 | -49.7716
-6 | -0.3516 | 0.00684 | -0.0931 | -51.4035
-5.5 | -0.2819 | 0.00622 | -0.0911 | -45.3215
-5 | -0.2104 | 0.00586 | -0.09 | -35.9044
-4.5 | -0.1396 | 0.00554 | -0.0893 | -25.1986
-4 | -0.0688 | 0.00527 | -0.0891 | -13.055
-3.5 | 0.002 | 0.00506 | -0.0892 | 0.39526
-3 | 0.0726 | 0.0049 | -0.0897 | 14.8163
-2.5 | 0.1428 | 0.00478 | -0.0904 | 29.8745
-2 | 0.2124 | 0.00466 | -0.0911 | 45.5794
-1.5 | 0.2821 | 0.00454 | -0.0921 | 62.1366
-1 | 0.3517 | 0.00446 | -0.0932 | 78.8565
-0.5 | 0.4207 | 0.0044 | -0.0942 | 95.6136
0 | 0.4893 | 0.00437 | -0.0953 | 111.968
0.5 | 0.5566 | 0.00427 | -0.0961 | 130.3513
1 | 0.6215 | 0.00408 | -0.0966 | 152.3284
1.5 | 0.6846 | 0.00379 | -0.0969 | 180.6332
2 | 0.7455 | 0.00343 | -0.0968 | 217.3469
3 | 0.819 | 0.00546 | -0.0866 | 150
3.5 | 0.83 | 0.00628 | -0.0761 | 132.1656
4 | 0.8398 | 0.00746 | -0.0661 | 112.5737
4.5 | 0.8503 | 0.00901 | -0.0571 | 94.3729
5 | 0.8734 | 0.01042 | -0.0505 | 83.8196
5.5 | 0.9129 | 0.01143 | -0.0465 | 79.8688
6 | 0.9571 | 0.01236 | -0.0432 | 77.4353
6.5 | 1.0002 | 0.01337 | -0.0397 | 74.8093
7 | 1.0453 | 0.01439 | -0.0364 | 72.6407
7.5 | 1.0879 | 0.01555 | -0.0327 | 69.9614
8 | 1.1338 | 0.01667 | -0.0293 | 68.0144
8.5 | 1.1771 | 0.01799 | -0.0255 | 65.4308
9 | 1.218 | 0.01949 | -0.0214 | 62.4936
9.5 | 1.2601 | 0.02101 | -0.0172 | 59.9762
10 | 1.3012 | 0.02255 | -0.0126 | 57.7029
10.5 | 1.3706 | 0.02499 | -0.0139 | 54.8459
11 | 1.4185 | 0.03071 | -0.0163 | 46.1902
11.5 | 1.3829 | 0.03615 | -0.0051 | 38.2545
12 | 1.3531 | 0.04225 | 0.0035 | 32.026
12.5 | 1.3163 | 0.04838 | 0.0125 | 27.2075
13 | 1.2741 | 0.05662 | 0.018 | 22.5026
13.5 | 1.2372 | 0.06707 | 0.0184 | 18.4464
14 | 1.1963 | 0.07951 | 0.0155 | 15.0459
14.5 | 1.1638 | 0.09241 | 0.0101 | 12.5939
15 | 1.132 | 0.10658 | 0.0024 | 10.6211
15.5 | 1.1043 | 0.12141 | -0.0069 | 9.0956
16 | 1.0845 | 0.13583 | -0.0165 | 7.9842

## 145. Re 20M Mach 0.00 (1)
BIGFOIL.COM POLAR EXPORT
NACA66-514 a=0.5
NACA66-514 a=0.5 |  |  |  | Cl Max: | 1.415 | at alpha= | 11 | deg
JavaFoil+Calcfoil stall+Eppler ext transition |  |  |  | L/D Max: | 128.011 | at alpha= | 4 | deg
Re: | 20000000 |  |  | Cd Min: | 0.00559 | at alpha= | -3 | deg
Mach: | 0 |  |  | Cl=0 at alpha= | -3.2917 | deg
|  |  |  | @ Cl=0.1, Cd= | 0.0056949
|  |  |  | @ Cl=0.4, Cd= | 0.00624
|  |  |  | @ Cl=0.6, Cd= | 0.0056612
alpha (deg) | Cl | Cd | Cm | Cl/Cd
-16 | -0.585 | 0.11365 | -0.021 | -5.145
-15.5 | -0.596 | 0.1071 | -0.021 | -5.564
-15 | -0.605 | 0.1013 | -0.022 | -5.975
-14.5 | -0.613 | 0.09548 | -0.022 | -6.418
-14 | -0.618 | 0.09027 | -0.023 | -6.844
-13.5 | -0.622 | 0.08304 | -0.025 | -7.487
-13 | -0.622 | 0.07719 | -0.026 | -8.064
-12.5 | -0.622 | 0.06966 | -0.028 | -8.935
-12 | -0.615 | 0.06637 | -0.029 | -9.268
-11.5 | -0.619 | 0.05204 | -0.034 | -11.891
-11 | -0.709 | 0.00953 | -0.048 | -74.419
-10.5 | -0.696 | 0.00849 | -0.05 | -81.992
-10 | -0.673 | 0.00806 | -0.051 | -83.451
-9.5 | -0.641 | 0.00776 | -0.052 | -82.607
-9 | -0.603 | 0.00745 | -0.053 | -80.925
-8.5 | -0.562 | 0.00722 | -0.054 | -77.83
-8 | -0.518 | 0.00696 | -0.055 | -74.358
-7.5 | -0.47 | 0.00672 | -0.056 | -69.995
-7 | -0.421 | 0.00654 | -0.057 | -64.334
-6.5 | -0.369 | 0.00639 | -0.058 | -57.721
-6 | -0.315 | 0.0062 | -0.059 | -50.758
-5.5 | -0.259 | 0.00611 | -0.06 | -42.455
-5 | -0.202 | 0.00599 | -0.061 | -33.813
-4.5 | -0.144 | 0.00591 | -0.062 | -24.392
-4 | -0.085 | 0.00578 | -0.063 | -14.712
-3.5 | -0.025 | 0.00567 | -0.064 | -4.488
-3 | 0.035 | 0.00559 | -0.065 | 6.193
-2.5 | 0.095 | 0.00569 | -0.066 | 16.718
-2 | 0.156 | 0.00575 | -0.067 | 27.074
-1.5 | 0.217 | 0.00583 | -0.068 | 37.127
-1 | 0.278 | 0.00593 | -0.069 | 46.784
-0.5 | 0.339 | 0.00607 | -0.07 | 55.869
0 | 0.4 | 0.00624 | -0.071 | 64.145
0.5 | 0.461 | 0.00571 | -0.072 | 80.707
1 | 0.521 | 0.00577 | -0.073 | 90.305
1.5 | 0.581 | 0.00562 | -0.074 | 103.347
2 | 0.641 | 0.00575 | -0.075 | 111.449
2.5 | 0.7 | 0.00644 | -0.076 | 108.806
3 | 0.76 | 0.00663 | -0.077 | 114.567
3.5 | 0.815 | 0.00681 | -0.077 | 119.651
4 | 0.872 | 0.00681 | -0.078 | 128.011
4.5 | 0.928 | 0.00803 | -0.079 | 115.553
5 | 0.982 | 0.00833 | -0.08 | 117.888
5.5 | 1.036 | 0.00867 | -0.081 | 119.438
6 | 1.087 | 0.009 | -0.082 | 120.83
6.5 | 1.137 | 0.00937 | -0.083 | 121.336
7 | 1.185 | 0.00977 | -0.084 | 121.275
7.5 | 1.23 | 0.01015 | -0.085 | 121.158
8 | 1.272 | 0.01064 | -0.086 | 119.561
8.5 | 1.309 | 0.01105 | -0.087 | 118.488
9 | 1.341 | 0.01156 | -0.088 | 116.05
9.5 | 1.368 | 0.01209 | -0.088 | 113.173
10 | 1.39 | 0.01264 | -0.089 | 109.952
10.5 | 1.407 | 0.01322 | -0.09 | 106.429
11 | 1.415 | 0.01394 | -0.091 | 101.52
11.5 | 1.413 | 0.01476 | -0.092 | 95.743
12 | 1.405 | 0.0156 | -0.093 | 90.051
12.5 | 1.39 | 0.0165 | -0.094 | 84.264
13 | 1.37 | 0.01726 | -0.094 | 79.361
13.5 | 1.343 | 0.01832 | -0.095 | 73.299
14 | 1.311 | 0.01943 | -0.096 | 67.497
14.5 | 1.276 | 0.02057 | -0.097 | 62.013
15 | 1.235 | 0.0222 | -0.097 | 55.632
15.5 | 1.191 | 0.02408 | -0.098 | 49.484
16 | 1.147 | 0.02566 | -0.098 | 44.703

## 146. Re 20M Mach 0.00 (2)
BIGFOIL.COM POLAR EXPORT
NACA66-514 a=0.5
NACA66-514 a=0.5 |  |  |  | Cl Max: | 1.811 | at alpha= | 19.5 | deg
XFOIL ncrit=9 |  |  |  | L/D Max: | 147.108 | at alpha= | 2 | deg
Re: | 20000000 |  |  | Cd Min: | 0.04646 | at alpha= | 20 | deg
Mach: | 0 |  |  | Cl=0 at alpha= | -3.4503 | deg
|  |  |  | @ Cl=0.1, Cd= | 0.0045767
|  |  |  | @ Cl=0.4, Cd= | 0.0043597
|  |  |  | @ Cl=0.6, Cd= | 0.0041532
alpha (deg) | Cl | Cd | Cm | Cl/Cd
-20 | -1.5372 | 0.02292 | -0.0974 | -67.0681
-19.5 | -1.5237 | 0.02116 | -0.094 | -72.0085
-19 | -1.5099 | 0.01955 | -0.09 | -77.2327
-18.5 | -1.4901 | 0.01832 | -0.0861 | -81.3373
-18 | -1.4696 | 0.01724 | -0.0818 | -85.2436
-17.5 | -1.4528 | 0.01618 | -0.0762 | -89.7899
-17 | -1.4248 | 0.01519 | -0.0725 | -93.7986
-16.5 | -1.3899 | 0.01412 | -0.0701 | -98.4348
-16 | -1.3488 | 0.01333 | -0.0684 | -101.1853
-15.5 | -1.3046 | 0.01266 | -0.0672 | -103.049
-15 | -1.2584 | 0.01206 | -0.0662 | -104.3449
-14.5 | -1.2115 | 0.01142 | -0.0654 | -106.0858
-14 | -1.1644 | 0.01072 | -0.0645 | -108.6194
-13.5 | -1.1158 | 0.01011 | -0.0639 | -110.366
-13 | -1.0647 | 0.00966 | -0.0637 | -110.2174
-12.5 | -1.0127 | 0.00924 | -0.0635 | -109.5996
-12 | -0.96 | 0.00885 | -0.0635 | -108.4746
-11.5 | -0.9072 | 0.00843 | -0.0635 | -107.6157
-11 | -0.8545 | 0.008 | -0.0634 | -106.8125
-10.5 | -0.8004 | 0.00766 | -0.0636 | -104.4909
-10 | -0.7455 | 0.00736 | -0.0639 | -101.2908
-9.5 | -0.6901 | 0.00709 | -0.0643 | -97.3343
-8.5 | -0.5787 | 0.00655 | -0.0651 | -88.3511
-8 | -0.5229 | 0.00628 | -0.0655 | -83.2643
-7.5 | -0.4664 | 0.00607 | -0.0661 | -76.8369
-7 | -0.4094 | 0.00588 | -0.0668 | -69.6259
-6.5 | -0.3522 | 0.00569 | -0.0675 | -61.8981
-5 | -0.1797 | 0.00516 | -0.0697 | -34.8256
-4.5 | -0.1221 | 0.005 | -0.0705 | -24.42
-4 | -0.0641 | 0.00488 | -0.0713 | -13.1352
-3.5 | -0.0058 | 0.00477 | -0.0722 | -1.2159
-3 | 0.0526 | 0.00465 | -0.0732 | 11.3118
-2.5 | 0.1108 | 0.00456 | -0.0741 | 24.2982
-2 | 0.169 | 0.00446 | -0.075 | 37.8924
-1 | 0.2856 | 0.00434 | -0.077 | 65.8065
-0.5 | 0.3435 | 0.00433 | -0.0779 | 79.3303
0 | 0.4005 | 0.00436 | -0.0786 | 91.8578
1 | 0.5129 | 0.00418 | -0.08 | 122.7033
2 | 0.6105 | 0.00415 | -0.0792 | 147.1084
2.5 | 0.6569 | 0.00483 | -0.0781 | 136.0041
3 | 0.7037 | 0.00544 | -0.0771 | 129.3566
3.5 | 0.7518 | 0.0059 | -0.0762 | 127.4237
4 | 0.7972 | 0.00641 | -0.0748 | 124.3682
4.5 | 0.8431 | 0.00684 | -0.0735 | 123.2602
5 | 0.8878 | 0.00725 | -0.072 | 122.4552
5.5 | 0.9343 | 0.00755 | -0.0708 | 123.7483
6 | 0.976 | 0.00779 | -0.0686 | 125.2888
6.5 | 1.0071 | 0.00816 | -0.0642 | 123.4191
7 | 1.0442 | 0.00854 | -0.0613 | 122.2717
7.5 | 1.0811 | 0.009 | -0.0586 | 120.1222
8 | 1.1181 | 0.0095 | -0.056 | 117.6947
8.5 | 1.156 | 0.01001 | -0.0537 | 115.4845
9 | 1.1923 | 0.01061 | -0.0512 | 112.3751
9.5 | 1.2274 | 0.01128 | -0.0487 | 108.8121
10 | 1.2637 | 0.01193 | -0.0464 | 105.9262
10.5 | 1.2995 | 0.0126 | -0.0441 | 103.1349
11 | 1.333 | 0.01333 | -0.0416 | 100
11.5 | 1.379 | 0.01428 | -0.0421 | 96.5686
12 | 1.4603 | 0.01525 | -0.0503 | 95.7574
12.5 | 1.4777 | 0.01625 | -0.0447 | 90.9354
13 | 1.5127 | 0.01735 | -0.0433 | 87.1873
13.5 | 1.5436 | 0.01866 | -0.0413 | 82.7224
14 | 1.5753 | 0.02 | -0.0396 | 78.765
14.5 | 1.6045 | 0.02148 | -0.0377 | 74.6974
15 | 1.634 | 0.02297 | -0.0359 | 71.1363
15.5 | 1.6587 | 0.02477 | -0.0336 | 66.9641
16 | 1.6848 | 0.02655 | -0.0318 | 63.4576
16.5 | 1.7086 | 0.02852 | -0.0298 | 59.9088
17 | 1.7292 | 0.03069 | -0.0276 | 56.3441
17.5 | 1.7493 | 0.03296 | -0.0255 | 53.0734
18 | 1.7668 | 0.03549 | -0.0234 | 49.783
18.5 | 1.782 | 0.03819 | -0.0212 | 46.6614
19 | 1.7988 | 0.04084 | -0.0194 | 44.0451
19.5 | 1.811 | 0.0437 | -0.0171 | 41.4416
20 | 1.7966 | 0.04646 | -0.0097 | 38.6698

## 147. Re 20M Mach 0.10 (1)
BIGFOIL.COM POLAR EXPORT
NACA66-514 a=0.5
NACA66-514 a=0.5 |  |  |  | Cl Max: | 1.41 | at alpha= | 11 | deg
JavaFoil+Calcfoil stall+Eppler ext transition |  |  |  | L/D Max: | 128.025 | at alpha= | 4 | deg
Re: | 20000000 |  |  | Cd Min: | 0.00562 | at alpha= | 1.5 | deg
Mach: | 0.1 |  |  | Cl=0 at alpha= | -3.2869 | deg
|  |  |  | @ Cl=0.1, Cd= | 0.0056926
|  |  |  | @ Cl=0.4, Cd= | 0.0062057
|  |  |  | @ Cl=0.6, Cd= | 0.0056627
alpha (deg) | Cl | Cd | Cm | Cl/Cd
-15.5 | -0.565 | 0.10798 | -0.021 | -5.229
-15 | -0.577 | 0.10294 | -0.022 | -5.609
-14.5 | -0.588 | 0.09639 | -0.022 | -6.1
-14 | -0.596 | 0.09111 | -0.023 | -6.544
-13.5 | -0.602 | 0.08555 | -0.024 | -7.039
-13 | -0.606 | 0.07944 | -0.025 | -7.624
-12.5 | -0.608 | 0.07182 | -0.027 | -8.461
-12 | -0.603 | 0.06832 | -0.028 | -8.825
-11.5 | -0.597 | 0.06286 | -0.03 | -9.495
-11 | -0.635 | 0.02835 | -0.042 | -22.403
-10.5 | -0.687 | 0.00881 | -0.05 | -78.051
-10 | -0.67 | 0.00813 | -0.051 | -82.399
-9.5 | -0.639 | 0.00791 | -0.052 | -80.856
-9 | -0.602 | 0.00754 | -0.053 | -79.878
-8.5 | -0.562 | 0.00728 | -0.054 | -77.182
-8 | -0.518 | 0.00702 | -0.055 | -73.844
-7.5 | -0.471 | 0.00677 | -0.056 | -69.58
-7 | -0.422 | 0.00654 | -0.057 | -64.462
-6.5 | -0.37 | 0.00639 | -0.058 | -57.876
-6 | -0.316 | 0.00622 | -0.059 | -50.848
-5.5 | -0.26 | 0.00609 | -0.06 | -42.756
-5 | -0.203 | 0.006 | -0.061 | -33.897
-4.5 | -0.145 | 0.00589 | -0.062 | -24.586
-4 | -0.085 | 0.00577 | -0.063 | -14.815
-3.5 | -0.026 | 0.00567 | -0.064 | -4.514
-3 | 0.035 | 0.00565 | -0.065 | 6.157
-2.5 | 0.096 | 0.00569 | -0.066 | 16.775
-2 | 0.157 | 0.00573 | -0.067 | 27.31
-1.5 | 0.218 | 0.00581 | -0.068 | 37.476
-1 | 0.279 | 0.00596 | -0.069 | 46.764
-0.5 | 0.341 | 0.00608 | -0.07 | 56.021
0 | 0.402 | 0.00621 | -0.071 | 64.747
0.5 | 0.463 | 0.00573 | -0.072 | 80.728
1 | 0.523 | 0.0058 | -0.073 | 90.226
1.5 | 0.584 | 0.00562 | -0.074 | 103.936
2 | 0.644 | 0.00578 | -0.075 | 111.413
2.5 | 0.704 | 0.00645 | -0.076 | 109.091
3 | 0.764 | 0.00666 | -0.077 | 114.685
3.5 | 0.819 | 0.00683 | -0.078 | 119.896
4 | 0.876 | 0.00684 | -0.079 | 128.025
4.5 | 0.932 | 0.00807 | -0.08 | 115.415
5 | 0.987 | 0.00837 | -0.081 | 117.888
5.5 | 1.04 | 0.00873 | -0.082 | 119.192
6 | 1.092 | 0.00908 | -0.082 | 120.327
6.5 | 1.142 | 0.00945 | -0.083 | 120.882
7 | 1.189 | 0.00986 | -0.084 | 120.626
7.5 | 1.234 | 0.01025 | -0.085 | 120.42
8 | 1.276 | 0.01075 | -0.086 | 118.752
8.5 | 1.312 | 0.01119 | -0.087 | 117.297
9 | 1.343 | 0.01167 | -0.088 | 115.101
9.5 | 1.369 | 0.01223 | -0.089 | 111.959
10 | 1.39 | 0.01279 | -0.09 | 108.644
10.5 | 1.404 | 0.01345 | -0.091 | 104.41
11 | 1.41 | 0.01414 | -0.091 | 99.737
11.5 | 1.405 | 0.01498 | -0.092 | 93.8
12 | 1.393 | 0.01587 | -0.093 | 87.798
12.5 | 1.374 | 0.01678 | -0.094 | 81.847
13 | 1.348 | 0.0177 | -0.095 | 76.175
13.5 | 1.316 | 0.01871 | -0.095 | 70.376
14 | 1.279 | 0.01987 | -0.096 | 64.362
14.5 | 1.238 | 0.0211 | -0.097 | 58.673
15 | 1.191 | 0.02291 | -0.097 | 51.998
15.5 | 1.141 | 0.0251 | -0.098 | 45.47
16 | 1.088 | 0.02784 | -0.098 | 39.085

## 148. Re 20M Mach 0.10 (2)
BIGFOIL.COM POLAR EXPORT
NACA66-514 a=0.5
NACA66-514 a=0.5 |  |  |  | Cl Max: | 1.8069 | at alpha= | 19.5 | deg
XFOIL ncrit=9 |  |  |  | L/D Max: | 149.586 | at alpha= | 2 | deg
Re: | 20000000 |  |  | Cd Min: | 0.04938 | at alpha= | 20 | deg
Mach: | 0.1 |  |  | Cl=0 at alpha= | -3.4523 | deg
|  |  |  | @ Cl=0.1, Cd= | 0.004586
|  |  |  | @ Cl=0.4, Cd= | 0.0043583
|  |  |  | @ Cl=0.6, Cd= | 0.0040997
alpha (deg) | Cl | Cd | Cm | Cl/Cd
-20 | -1.4813 | 0.02801 | -0.108 | -52.8847
-19.5 | -1.4813 | 0.02506 | -0.1047 | -59.1101
-19 | -1.4901 | 0.02193 | -0.0994 | -67.948
-18.5 | -1.4781 | 0.02012 | -0.095 | -73.4642
-18 | -1.4622 | 0.01865 | -0.0904 | -78.4021
-17.5 | -1.4426 | 0.01746 | -0.0855 | -82.6231
-17 | -1.4245 | 0.01646 | -0.0797 | -86.5431
-16.5 | -1.3932 | 0.01536 | -0.0762 | -90.7031
-16 | -1.3571 | 0.01422 | -0.0735 | -95.436
-15.5 | -1.3167 | 0.01322 | -0.0713 | -99.5991
-15 | -1.2707 | 0.01251 | -0.0699 | -101.5747
-14.5 | -1.2228 | 0.01188 | -0.0688 | -102.9293
-14 | -1.1744 | 0.01121 | -0.0678 | -104.7636
-13.5 | -1.1263 | 0.01046 | -0.0667 | -107.6769
-13 | -1.0754 | 0.00989 | -0.0661 | -108.7361
-12.5 | -1.0228 | 0.00942 | -0.0657 | -108.5775
-12 | -0.9694 | 0.009 | -0.0655 | -107.7111
-11.5 | -0.9155 | 0.0086 | -0.0653 | -106.4535
-11 | -0.8619 | 0.00815 | -0.0651 | -105.7546
-10.5 | -0.8075 | 0.00776 | -0.0651 | -104.0593
-10 | -0.752 | 0.00744 | -0.0652 | -101.0753
-9.5 | -0.6959 | 0.00715 | -0.0654 | -97.3287
-9 | -0.6395 | 0.00689 | -0.0658 | -92.8157
-8.5 | -0.5832 | 0.00661 | -0.0661 | -88.23
-8 | -0.5268 | 0.00633 | -0.0664 | -83.2227
-7.5 | -0.4699 | 0.0061 | -0.0669 | -77.0328
-7 | -0.4124 | 0.0059 | -0.0675 | -69.8983
-6.5 | -0.3546 | 0.00571 | -0.0681 | -62.1016
-6 | -0.2966 | 0.00554 | -0.0688 | -53.5379
-5.5 | -0.2386 | 0.00537 | -0.0696 | -44.432
-5 | -0.1807 | 0.00518 | -0.0703 | -34.8842
-4.5 | -0.1227 | 0.00501 | -0.071 | -24.491
-4 | -0.0643 | 0.00489 | -0.0718 | -13.1493
-3.5 | -0.0056 | 0.00477 | -0.0727 | -1.174
-3 | 0.0531 | 0.00465 | -0.0737 | 11.4194
-2.5 | 0.1117 | 0.00457 | -0.0746 | 24.442
-2 | 0.1703 | 0.00446 | -0.0755 | 38.1839
-1 | 0.2877 | 0.00434 | -0.0775 | 66.2903
-0.5 | 0.3459 | 0.00433 | -0.0784 | 79.8845
0 | 0.4033 | 0.00436 | -0.0792 | 92.5
0.5 | 0.4597 | 0.00432 | -0.0798 | 106.412
1 | 0.5163 | 0.00418 | -0.0805 | 123.5167
1.5 | 0.5717 | 0.00408 | -0.0811 | 140.1225
2 | 0.6148 | 0.00411 | -0.0798 | 149.5864
2.5 | 0.6607 | 0.00483 | -0.0785 | 136.7909
3 | 0.7076 | 0.00544 | -0.0774 | 130.0735
3.5 | 0.7555 | 0.00591 | -0.0765 | 127.8342
4 | 0.8006 | 0.00644 | -0.0749 | 124.3168
4.5 | 0.8461 | 0.00687 | -0.0735 | 123.1587
5 | 0.8903 | 0.00729 | -0.0717 | 122.1262
5.5 | 0.9363 | 0.00759 | -0.0704 | 123.3597
6 | 0.9723 | 0.00785 | -0.0668 | 123.8599
6.5 | 1.0056 | 0.00826 | -0.0629 | 121.7433
7 | 1.044 | 0.00864 | -0.0603 | 120.8333
7.5 | 1.0812 | 0.00913 | -0.0575 | 118.4228
8 | 1.1186 | 0.00965 | -0.0549 | 115.9171
8.5 | 1.1568 | 0.01018 | -0.0526 | 113.6346
9 | 1.1934 | 0.01081 | -0.05 | 110.3978
9.5 | 1.2293 | 0.01149 | -0.0475 | 106.9887
10 | 1.2654 | 0.01217 | -0.0452 | 103.977
10.5 | 1.3004 | 0.0129 | -0.0427 | 100.8062
11 | 1.3337 | 0.01367 | -0.04 | 97.564
11.5 | 1.3819 | 0.0146 | -0.0408 | 94.6507
12.5 | 1.4831 | 0.01668 | -0.0437 | 88.9149
13 | 1.5172 | 0.01787 | -0.0419 | 84.9021
13.5 | 1.5471 | 0.01932 | -0.0397 | 80.0776
14 | 1.5795 | 0.02065 | -0.0379 | 76.4891
14.5 | 1.6077 | 0.02226 | -0.0358 | 72.2237
15 | 1.6359 | 0.02391 | -0.0338 | 68.4191
15.5 | 1.6614 | 0.02576 | -0.0316 | 64.4953
16 | 1.689 | 0.0275 | -0.0297 | 61.4182
16.5 | 1.7096 | 0.02973 | -0.0272 | 57.5042
17 | 1.7287 | 0.03215 | -0.0249 | 53.7698
17.5 | 1.7477 | 0.03463 | -0.0227 | 50.4678
18 | 1.7663 | 0.03713 | -0.0205 | 47.5707
18.5 | 1.7837 | 0.03975 | -0.0184 | 44.873
19 | 1.7987 | 0.04264 | -0.0163 | 42.1834
19.5 | 1.8069 | 0.04577 | -0.0135 | 39.4778
20 | 1.7885 | 0.04938 | -0.0066 | 36.2191

## 149. Re 20M Mach 0.25 (1)
BIGFOIL.COM POLAR EXPORT
NACA66-514 a=0.5
NACA66-514 a=0.5 |  |  |  | Cl Max: | 1.376 | at alpha= | 10 | deg
JavaFoil+Calcfoil stall+Eppler ext transition |  |  |  | L/D Max: | 126.666 | at alpha= | 4 | deg
Re: | 20000000 |  |  | Cd Min: | 0.0054 | at alpha= | 1.5 | deg
Mach: | 0.25 |  |  | Cl=0 at alpha= | -3.2903 | deg
|  |  |  | @ Cl=0.1, Cd= | 0.0056825
|  |  |  | @ Cl=0.4, Cd= | 0.0060886
|  |  |  | @ Cl=0.6, Cd= | 0.0054155
alpha (deg) | Cl | Cd | Cm | Cl/Cd
-14 | -0.403 | 0.10146 | -0.022 | -3.974
-13.5 | -0.438 | 0.0953 | -0.022 | -4.596
-13 | -0.468 | 0.08878 | -0.023 | -5.269
-12.5 | -0.492 | 0.08201 | -0.024 | -5.999
-12 | -0.51 | 0.07566 | -0.024 | -6.743
-11.5 | -0.522 | 0.07038 | -0.026 | -7.422
-11 | -0.528 | 0.06571 | -0.027 | -8.032
-10.5 | -0.527 | 0.06062 | -0.029 | -8.7
-10 | -0.522 | 0.05468 | -0.031 | -9.544
-9.5 | -0.52 | 0.04205 | -0.038 | -12.369
-9 | -0.592 | 0.00807 | -0.055 | -73.329
-8.5 | -0.558 | 0.00757 | -0.056 | -73.62
-8 | -0.518 | 0.00726 | -0.057 | -71.404
-7.5 | -0.474 | 0.00697 | -0.058 | -68.062
-7 | -0.427 | 0.0067 | -0.059 | -63.739
-6.5 | -0.376 | 0.00655 | -0.06 | -57.407
-6 | -0.322 | 0.00635 | -0.061 | -50.715
-5.5 | -0.266 | 0.00624 | -0.062 | -42.627
-5 | -0.208 | 0.00611 | -0.063 | -34.028
-4.5 | -0.148 | 0.006 | -0.064 | -24.707
-4 | -0.088 | 0.00587 | -0.065 | -14.93
-3.5 | -0.026 | 0.00578 | -0.066 | -4.539
-3 | 0.036 | 0.0057 | -0.067 | 6.263
-2.5 | 0.098 | 0.00568 | -0.068 | 17.259
-2 | 0.161 | 0.00576 | -0.069 | 27.889
-1.5 | 0.224 | 0.00589 | -0.07 | 37.937
-1 | 0.287 | 0.00605 | -0.071 | 47.329
-0.5 | 0.35 | 0.00616 | -0.072 | 56.851
0 | 0.413 | 0.00607 | -0.073 | 67.983
0.5 | 0.475 | 0.00583 | -0.074 | 81.487
1 | 0.537 | 0.00558 | -0.075 | 96.229
1.5 | 0.599 | 0.0054 | -0.076 | 110.887
2 | 0.661 | 0.00636 | -0.077 | 103.802
2.5 | 0.722 | 0.0066 | -0.078 | 109.358
3 | 0.783 | 0.00681 | -0.079 | 114.97
3.5 | 0.84 | 0.0067 | -0.08 | 125.348
4 | 0.898 | 0.00709 | -0.081 | 126.666
4.5 | 0.955 | 0.00835 | -0.082 | 114.341
5 | 1.011 | 0.00869 | -0.083 | 116.311
5.5 | 1.065 | 0.00907 | -0.084 | 117.421
6 | 1.117 | 0.00945 | -0.085 | 118.24
6.5 | 1.167 | 0.00985 | -0.086 | 118.391
7 | 1.213 | 0.01031 | -0.086 | 117.657
7.5 | 1.256 | 0.01078 | -0.087 | 116.559
8 | 1.296 | 0.01132 | -0.088 | 114.49
8.5 | 1.327 | 0.01183 | -0.089 | 112.202
9 | 1.351 | 0.01243 | -0.09 | 108.741
9.5 | 1.368 | 0.01309 | -0.091 | 104.516
10 | 1.376 | 0.01372 | -0.092 | 100.361
10.5 | 1.376 | 0.01443 | -0.093 | 95.345
11 | 1.361 | 0.01548 | -0.094 | 87.938
11.5 | 1.33 | 0.01654 | -0.095 | 80.386
12 | 1.286 | 0.01762 | -0.095 | 73.006
12.5 | 1.23 | 0.01886 | -0.096 | 65.216
13 | 1.162 | 0.02044 | -0.097 | 56.861
13.5 | 1.079 | 0.02331 | -0.097 | 46.302
14 | 0.986 | 0.02693 | -0.097 | 36.607
14.5 | 0.765 | 0.09848 | -0.059 | 7.767
15 | 0.677 | 0.11027 | -0.052 | 6.139

## 150. Re 20M Mach 0.25 (2)
BIGFOIL.COM POLAR EXPORT
NACA66-514 a=0.5
NACA66-514 a=0.5 |  |  |  | Cl Max: | 1.7589 | at alpha= | 19.5 | deg
XFOIL ncrit=9 |  |  |  | L/D Max: | 161.494 | at alpha= | 2 | deg
Re: | 20000000 |  |  | Cd Min: | 0.19737 | at alpha= | -20 | deg
Mach: | 0.25 |  |  | Cl=0 at alpha= | -3.4621 | deg
|  |  |  | @ Cl=0.1, Cd= | 0.0046163
|  |  |  | @ Cl=0.4, Cd= | 0.0043269
|  |  |  | @ Cl=0.6, Cd= | 0.0040002
alpha (deg) | Cl | Cd | Cm | Cl/Cd
-20 | -0.5353 | 0.19737 | -0.0188 | -2.7122
-19.5 | -0.5186 | 0.19087 | -0.0234 | -2.717
-19 | -0.523 | 0.1781 | -0.03 | -2.9366
-18.5 | -0.5074 | 0.17147 | -0.0346 | -2.9591
-18 | -1.03 | 0.06848 | -0.1037 | -15.0409
-17.5 | -1.1142 | 0.04625 | -0.1233 | -24.0908
-17 | -1.1759 | 0.03581 | -0.1272 | -32.8372
-16.5 | -1.2211 | 0.0293 | -0.1243 | -41.6758
-16 | -1.2568 | 0.02444 | -0.1178 | -51.4239
-15.5 | -1.2707 | 0.02124 | -0.1099 | -59.8258
-15 | -1.2799 | 0.01881 | -0.1 | -68.0436
-14.5 | -1.2571 | 0.0167 | -0.0939 | -75.2754
-14 | -1.2231 | 0.01476 | -0.0892 | -82.8659
-13.5 | -1.1817 | 0.01308 | -0.0853 | -90.344
-13 | -1.1302 | 0.01203 | -0.0825 | -93.9485
-12.5 | -1.076 | 0.01114 | -0.0802 | -96.5889
-12 | -1.0221 | 0.0102 | -0.0781 | -100.2059
-11.5 | -0.9651 | 0.00952 | -0.0764 | -101.3761
-11 | -0.9065 | 0.00899 | -0.0752 | -100.8343
-10.5 | -0.8474 | 0.00851 | -0.0742 | -99.577
-10 | -0.789 | 0.00797 | -0.0732 | -98.9962
-9.5 | -0.7296 | 0.00755 | -0.0726 | -96.6358
-9 | -0.6694 | 0.00722 | -0.0721 | -92.7147
-8.5 | -0.6091 | 0.00693 | -0.0719 | -87.8932
-8 | -0.549 | 0.00662 | -0.0717 | -82.9305
-7.5 | -0.4893 | 0.0063 | -0.0716 | -77.6667
-7 | -0.429 | 0.00604 | -0.0718 | -71.0265
-6.5 | -0.3683 | 0.00582 | -0.0721 | -63.2818
-6 | -0.3075 | 0.00563 | -0.0725 | -54.6181
-5 | -0.1863 | 0.00527 | -0.0735 | -35.351
-4.5 | -0.1261 | 0.00508 | -0.0741 | -24.8228
-4 | -0.0655 | 0.00493 | -0.0748 | -13.286
-3.5 | -0.0046 | 0.0048 | -0.0756 | -0.95833
-2 | 0.1776 | 0.00448 | -0.0783 | 39.6429
-1.5 | 0.2384 | 0.0044 | -0.0793 | 54.1818
-1 | 0.299 | 0.00435 | -0.0803 | 68.7356
-0.5 | 0.3592 | 0.00432 | -0.0812 | 83.1481
0 | 0.4188 | 0.00433 | -0.0821 | 96.7206
0.5 | 0.4771 | 0.0043 | -0.0827 | 110.9535
1 | 0.5349 | 0.00417 | -0.0834 | 128.2734
1.5 | 0.5926 | 0.00401 | -0.0841 | 147.7805
2 | 0.6379 | 0.00395 | -0.0828 | 161.4937
3 | 0.7282 | 0.00548 | -0.0792 | 132.8832
4 | 0.8171 | 0.0066 | -0.0751 | 123.803
5 | 0.8898 | 0.00751 | -0.0674 | 118.482
5.5 | 0.9248 | 0.00792 | -0.0634 | 116.7677
6 | 0.9642 | 0.00834 | -0.0603 | 115.6115
6.5 | 1.0029 | 0.00885 | -0.0573 | 113.322
7 | 1.0437 | 0.00935 | -0.0548 | 111.6257
7.5 | 1.0822 | 0.00997 | -0.0519 | 108.5456
8 | 1.1217 | 0.0106 | -0.0493 | 105.8208
8.5 | 1.1607 | 0.01127 | -0.0467 | 102.9902
9 | 1.1975 | 0.01207 | -0.0438 | 99.2129
9.5 | 1.236 | 0.01284 | -0.0412 | 96.2617
10 | 1.2733 | 0.01367 | -0.0385 | 93.1456
10.5 | 1.3087 | 0.01457 | -0.0355 | 89.8216
11 | 1.3425 | 0.01548 | -0.0324 | 86.7248
11.5 | 1.4252 | 0.01686 | -0.0397 | 84.5314
12.5 | 1.5038 | 0.01962 | -0.0365 | 76.6463
13 | 1.5381 | 0.02109 | -0.0341 | 72.9303
13.5 | 1.5694 | 0.02281 | -0.0314 | 68.8032
14 | 1.5965 | 0.02484 | -0.0284 | 64.2713
14.5 | 1.6255 | 0.02679 | -0.0257 | 60.6756
15 | 1.6536 | 0.02885 | -0.023 | 57.3172
15.5 | 1.6729 | 0.03154 | -0.0197 | 53.0406
16 | 1.6961 | 0.03408 | -0.0169 | 49.7682
16.5 | 1.7162 | 0.0369 | -0.014 | 46.5095
17 | 1.7349 | 0.03989 | -0.0111 | 43.4921
17.5 | 1.7475 | 0.04339 | -0.0081 | 40.2743
18 | 1.7507 | 0.04746 | -0.0045 | 36.8879
18.5 | 1.7455 | 0.05009 | 0.0026 | 34.8473
19 | 1.7507 | 0.05489 | 0.0045 | 31.8947
19.5 | 1.7589 | 0.0598 | 0.0055 | 29.413
20 | 1.7519 | 0.06663 | 0.006 | 26.293

## 151. Re 20M Mach 0.50 (1)
BIGFOIL.COM POLAR EXPORT
NACA66-514 a=0.5
NACA66-514 a=0.5 |  |  |  | Cl Max: | 1.29 | at alpha= | 7.5 | deg
JavaFoil+Calcfoil stall+Eppler ext transition |  |  |  | L/D Max: | 121.376 | at alpha= | 3.5 | deg
Re: | 20000000 |  |  | Cd Min: | 0.0057 | at alpha= | -0.5 | deg
Mach: | 0.5 |  |  | Cl=0 at alpha= | -3.2899 | deg
|  |  |  | @ Cl=0.1, Cd= | 0.005923
|  |  |  | @ Cl=0.4, Cd= | 0.0058072
|  |  |  | @ Cl=0.6, Cd= | 0.0064796
alpha (deg) | Cl | Cd | Cm | Cl/Cd
-20 | -0.928 | 0.16951 | -0.024 | -5.473
-19.5 | -0.899 | 0.16263 | -0.024 | -5.531
-19 | -0.872 | 0.16084 | -0.024 | -5.42
-18.5 | -0.844 | 0.1537 | -0.024 | -5.489
-18 | -0.817 | 0.14335 | -0.025 | -5.696
-17.5 | -0.79 | 0.13455 | -0.025 | -5.869
-17 | -0.762 | 0.13055 | -0.026 | -5.838
-16.5 | -0.734 | 0.12505 | -0.026 | -5.868
-16 | -0.706 | 0.11938 | -0.026 | -5.917
-15.5 | -0.679 | 0.10982 | -0.027 | -6.186
-15 | -0.657 | 0.0932 | -0.03 | -7.05
-14.5 | -0.632 | 0.08442 | -0.032 | -7.491
-14 | -0.595 | 0.09674 | -0.027 | -6.153
-13.5 | -0.568 | 0.09106 | -0.028 | -6.238
-13 | -0.542 | 0.08214 | -0.03 | -6.597
-12.5 | -0.518 | 0.07288 | -0.033 | -7.102
-12 | -0.498 | 0.06061 | -0.037 | -8.21
-11.5 | -0.544 | 0.01361 | -0.053 | -39.944
-11 | -0.523 | 0.01038 | -0.056 | -50.341
-10.5 | -0.492 | 0.0094 | -0.057 | -52.379
-10 | -0.373 | 0.06371 | -0.029 | -5.855
-9.5 | -0.345 | 0.05954 | -0.03 | -5.8
-9 | -0.318 | 0.05502 | -0.031 | -5.78
-8.5 | -0.291 | 0.05015 | -0.034 | -5.803
-8 | -0.265 | 0.04458 | -0.038 | -5.949
-7.5 | -0.291 | 0.00803 | -0.064 | -36.199
-7 | -0.206 | 0.04935 | -0.029 | -4.172
-6.5 | -0.283 | 0.04083 | -0.035 | -6.942
-6 | -0.328 | 0.007 | -0.068 | -46.824
-5.5 | -0.281 | 0.00681 | -0.069 | -41.332
-5 | -0.225 | 0.0065 | -0.07 | -34.591
-4.5 | -0.162 | 0.00634 | -0.071 | -25.559
-4 | -0.097 | 0.00621 | -0.072 | -15.538
-3.5 | -0.029 | 0.0061 | -0.074 | -4.759
-3 | 0.04 | 0.00601 | -0.075 | 6.6
-2.5 | 0.109 | 0.00591 | -0.076 | 18.47
-2 | 0.179 | 0.006 | -0.077 | 29.865
-1.5 | 0.25 | 0.00611 | -0.078 | 40.834
-1 | 0.32 | 0.00582 | -0.079 | 54.978
-0.5 | 0.391 | 0.0057 | -0.08 | 68.622
0 | 0.459 | 0.00651 | -0.081 | 70.517
0.5 | 0.528 | 0.00631 | -0.082 | 83.687
1 | 0.597 | 0.00647 | -0.083 | 92.333
1.5 | 0.666 | 0.00669 | -0.084 | 99.525
2 | 0.734 | 0.00694 | -0.085 | 105.71
2.5 | 0.802 | 0.00729 | -0.087 | 110.028
3 | 0.87 | 0.00763 | -0.088 | 113.976
3.5 | 0.931 | 0.00767 | -0.089 | 121.376
4 | 0.993 | 0.0093 | -0.09 | 106.857
4.5 | 1.056 | 0.0098 | -0.091 | 107.708
5 | 1.114 | 0.01033 | -0.092 | 107.827
5.5 | 1.168 | 0.01087 | -0.093 | 107.415
6 | 1.216 | 0.01146 | -0.094 | 106.163
6.5 | 1.256 | 0.01214 | -0.095 | 103.435
7 | 1.283 | 0.01295 | -0.096 | 99.025
7.5 | 1.29 | 0.01384 | -0.097 | 93.151
8 | 1.259 | 0.01492 | -0.098 | 84.349
8.5 | 1.051 | 0.01631 | -0.099 | 64.429
9 | 0.813 | 0.01728 | -0.1 | 47.053
9.5 | 0.703 | 0.06054 | -0.055 | 11.615
10 | 0.876 | 0.01852 | -0.102 | 47.287
10.5 | 0.906 | 0.02005 | -0.103 | 45.195
11 | 0.936 | 0.02159 | -0.104 | 43.346
11.5 | 0.815 | 0.07538 | -0.063 | 10.814
12 | 0.998 | 0.02275 | -0.106 | 43.872
12.5 | 1.027 | 0.02478 | -0.106 | 41.435

## 152. Re 20M Mach 0.50 (2)
BIGFOIL.COM POLAR EXPORT
NACA66-514 a=0.5
NACA66-514 a=0.5 |  |  |  | Cl Max: | 1.3854 | at alpha= | 11.5 | deg
XFOIL ncrit=9 |  |  |  | L/D Max: | 213.209 | at alpha= | 2 | deg
Re: | 20000000 |  |  | Cd Min: | 0.23156 | at alpha= | -20 | deg
Mach: | 0.5 |  |  | Cl=0 at alpha= | -3.5092 | deg
|  |  |  | @ Cl=0.1, Cd= | 0.0047621
|  |  |  | @ Cl=0.4, Cd= | 0.0043562
|  |  |  | @ Cl=0.6, Cd= | 0.0041687
alpha (deg) | Cl | Cd | Cm | Cl/Cd
-20 | -0.5178 | 0.23156 | -0.0147 | -2.2361
-19.5 | -0.4974 | 0.22325 | -0.0199 | -2.228
-19 | -0.4777 | 0.2148 | -0.025 | -2.2239
-18.5 | -0.46 | 0.20572 | -0.0302 | -2.236
-18 | -0.4409 | 0.19731 | -0.0354 | -2.2346
-17.5 | -0.4189 | 0.18996 | -0.0402 | -2.2052
-17 | -0.4094 | 0.17872 | -0.046 | -2.2907
-16.5 | -0.3877 | 0.17164 | -0.0507 | -2.2588
-16 | -0.3691 | 0.16376 | -0.0557 | -2.2539
-15.5 | -0.3546 | 0.15486 | -0.0609 | -2.2898
-15 | -0.3452 | 0.14507 | -0.0666 | -2.3795
-14.5 | -0.326 | 0.1378 | -0.0713 | -2.3657
-14 | -0.311 | 0.12977 | -0.0763 | -2.3965
-13.5 | -0.3091 | 0.11948 | -0.0824 | -2.587
-13 | -0.299 | 0.11123 | -0.0875 | -2.6881
-12.5 | -0.2874 | 0.10353 | -0.0922 | -2.776
-12 | -0.281 | 0.09533 | -0.0973 | -2.9477
-11.5 | -0.2755 | 0.08734 | -0.1021 | -3.1543
-11 | -0.2985 | 0.07573 | -0.1095 | -3.9416
-10.5 | -0.312 | 0.06607 | -0.1158 | -4.7223
-10 | -0.3252 | 0.05635 | -0.1231 | -5.7711
-9.5 | -0.3457 | 0.04622 | -0.1318 | -7.4794
-9 | -0.3757 | 0.03968 | -0.1308 | -9.4682
-8.5 | -0.4115 | 0.03478 | -0.1229 | -11.8315
-8 | -0.4267 | 0.02855 | -0.1168 | -14.9457
-7.5 | -0.4382 | 0.02137 | -0.1098 | -20.5054
-7 | -0.4475 | 0.01319 | -0.1017 | -33.9272
-6.5 | -0.4192 | 0.00786 | -0.0958 | -53.3333
-6 | -0.3546 | 0.00661 | -0.0926 | -53.646
-5.5 | -0.284 | 0.00605 | -0.0908 | -46.9421
-5 | -0.212 | 0.00572 | -0.0897 | -37.0629
-4.5 | -0.1403 | 0.00545 | -0.0892 | -25.7431
-4 | -0.0695 | 0.00516 | -0.0889 | -13.469
-3.5 | 0.0013 | 0.00496 | -0.0891 | 0.2621
-3 | 0.072 | 0.00481 | -0.0896 | 14.9688
-2.5 | 0.1422 | 0.00469 | -0.0902 | 30.3198
-2 | 0.2121 | 0.00458 | -0.0911 | 46.31
-1.5 | 0.2819 | 0.00445 | -0.092 | 63.3483
-0.5 | 0.4204 | 0.00434 | -0.0942 | 96.8664
0 | 0.4891 | 0.00432 | -0.0953 | 113.2176
0.5 | 0.5561 | 0.00427 | -0.0961 | 130.2342
1 | 0.6211 | 0.00412 | -0.0965 | 150.7524
1.5 | 0.6852 | 0.0039 | -0.097 | 175.6923
2 | 0.7441 | 0.00349 | -0.0965 | 213.2092
2.5 | 0.7868 | 0.00448 | -0.0927 | 175.625
3 | 0.8126 | 0.0056 | -0.0854 | 145.1071
3.5 | 0.8252 | 0.00634 | -0.0752 | 130.1577
4 | 0.8373 | 0.00749 | -0.0657 | 111.7891
4.5 | 0.8504 | 0.00897 | -0.0571 | 94.8049
5 | 0.876 | 0.0103 | -0.0508 | 85.0485
5.5 | 0.9182 | 0.01123 | -0.0472 | 81.7631
6 | 0.9629 | 0.01212 | -0.0439 | 79.4472
6.5 | 1.0066 | 0.01311 | -0.0405 | 76.7811
7 | 1.0516 | 0.01411 | -0.0371 | 74.5287
7.5 | 1.0956 | 0.01521 | -0.0335 | 72.0316
8 | 1.1409 | 0.01636 | -0.0301 | 69.7372
8.5 | 1.1837 | 0.01769 | -0.0262 | 66.9135
9 | 1.226 | 0.01912 | -0.0221 | 64.1213
9.5 | 1.2698 | 0.02057 | -0.0181 | 61.7307
10 | 1.3112 | 0.02218 | -0.0136 | 59.1163
10.5 | 1.3556 | 0.02408 | -0.0098 | 56.2957
11.5 | 1.3854 | 0.03509 | -0.0037 | 39.4813
12 | 1.3612 | 0.04202 | 0.0027 | 32.3941
12.5 | 1.3242 | 0.04881 | 0.0107 | 27.1297
13 | 1.2785 | 0.05623 | 0.0181 | 22.737
13.5 | 1.2419 | 0.06655 | 0.0186 | 18.6612
14 | 1.2006 | 0.07895 | 0.0158 | 15.2071
14.5 | 1.1683 | 0.09175 | 0.0106 | 12.7335
15 | 1.1364 | 0.1059 | 0.003 | 10.7309
15.5 | 1.1083 | 0.12073 | -0.0063 | 9.18
16 | 1.0886 | 0.13511 | -0.0159 | 8.0571
16.5 | 1.0729 | 0.14947 | -0.0254 | 7.178