## index
index | Re | Mach | Datasource
1 | 50000 | 0 | JavaFoil+Calcfoil stall+Eppler ext transition
2 | 50000 | 0 | XFOIL ncrit=9
3 | 50000 | 0.1 | JavaFoil+Calcfoil stall+Eppler ext transition
4 | 50000 | 0.1 | XFOIL ncrit=9
5 | 50000 | 0.25 | JavaFoil+Calcfoil stall+Eppler ext transition
6 | 50000 | 0.25 | XFOIL ncrit=9
7 | 50000 | 0.5 | JavaFoil+Calcfoil stall+Eppler ext transition
8 | 50000 | 0.5 | XFOIL ncrit=9
9 | 100000 | 0 | JavaFoil+Calcfoil stall+Eppler ext transition
10 | 100000 | 0 | XFOIL ncrit=9
11 | 100000 | 0.1 | JavaFoil+Calcfoil stall+Eppler ext transition
12 | 100000 | 0.1 | XFOIL ncrit=9
13 | 100000 | 0.25 | JavaFoil+Calcfoil stall+Eppler ext transition
14 | 100000 | 0.25 | XFOIL ncrit=9
15 | 100000 | 0.5 | JavaFoil+Calcfoil stall+Eppler ext transition
16 | 100000 | 0.5 | XFOIL ncrit=9
17 | 250000 | 0 | JavaFoil+Calcfoil stall+Eppler ext transition
18 | 250000 | 0 | XFOIL ncrit=9
19 | 250000 | 0.1 | JavaFoil+Calcfoil stall+Eppler ext transition
20 | 250000 | 0.1 | XFOIL ncrit=9
21 | 250000 | 0.25 | JavaFoil+Calcfoil stall+Eppler ext transition
22 | 250000 | 0.25 | XFOIL ncrit=9
23 | 250000 | 0.5 | JavaFoil+Calcfoil stall+Eppler ext transition
24 | 250000 | 0.5 | XFOIL ncrit=9
25 | 500000 | 0 | JavaFoil+Calcfoil stall+Eppler ext transition
26 | 500000 | 0 | XFOIL ncrit=9
27 | 500000 | 0.1 | JavaFoil+Calcfoil stall+Eppler ext transition
28 | 500000 | 0.1 | XFOIL ncrit=9
29 | 500000 | 0.25 | JavaFoil+Calcfoil stall+Eppler ext transition
30 | 500000 | 0.25 | XFOIL ncrit=9
31 | 500000 | 0.5 | JavaFoil+Calcfoil stall+Eppler ext transition
32 | 500000 | 0.5 | XFOIL ncrit=9
33 | 750000 | 0 | JavaFoil+Calcfoil stall+Eppler ext transition
34 | 750000 | 0 | XFOIL ncrit=9
35 | 750000 | 0.1 | JavaFoil+Calcfoil stall+Eppler ext transition
36 | 750000 | 0.1 | XFOIL ncrit=9
37 | 750000 | 0.25 | JavaFoil+Calcfoil stall+Eppler ext transition
38 | 750000 | 0.25 | XFOIL ncrit=9
39 | 750000 | 0.5 | JavaFoil+Calcfoil stall+Eppler ext transition
40 | 750000 | 0.5 | XFOIL ncrit=9
41 | 1000000 | 0 | JavaFoil+Calcfoil stall+Eppler ext transition
42 | 1000000 | 0 | XFOIL ncrit=9
43 | 1000000 | 0.1 | JavaFoil+Calcfoil stall+Eppler ext transition
44 | 1000000 | 0.1 | XFOIL ncrit=9
45 | 1000000 | 0.25 | JavaFoil+Calcfoil stall+Eppler ext transition
46 | 1000000 | 0.25 | XFOIL ncrit=9
47 | 1000000 | 0.5 | JavaFoil+Calcfoil stall+Eppler ext transition
48 | 1000000 | 0.5 | XFOIL ncrit=9
49 | 2000000 | 0 | JavaFoil+Calcfoil stall+Eppler ext transition
50 | 2000000 | 0 | XFOIL ncrit=9
51 | 2000000 | 0.1 | JavaFoil+Calcfoil stall+Eppler ext transition
52 | 2000000 | 0.1 | XFOIL ncrit=9
53 | 2000000 | 0.25 | JavaFoil+Calcfoil stall+Eppler ext transition
54 | 2000000 | 0.25 | XFOIL ncrit=9
55 | 2000000 | 0.5 | JavaFoil+Calcfoil stall+Eppler ext transition
56 | 2000000 | 0.5 | XFOIL ncrit=9
57 | 3000000 | 0 | JavaFoil+Calcfoil stall+Eppler ext transition
58 | 3000000 | 0 | XFOIL ncrit=9
59 | 3000000 | 0.1 | JavaFoil+Calcfoil stall+Eppler ext transition
60 | 3000000 | 0.1 | XFOIL ncrit=9
61 | 3000000 | 0.25 | JavaFoil+Calcfoil stall+Eppler ext transition
62 | 3000000 | 0.25 | XFOIL ncrit=9
63 | 3000000 | 0.5 | JavaFoil+Calcfoil stall+Eppler ext transition
64 | 3000000 | 0.5 | XFOIL ncrit=9
65 | 4000000 | 0 | JavaFoil+Calcfoil stall+Eppler ext transition
66 | 4000000 | 0 | XFOIL ncrit=9
67 | 4000000 | 0.1 | JavaFoil+Calcfoil stall+Eppler ext transition
68 | 4000000 | 0.1 | XFOIL ncrit=9
69 | 4000000 | 0.25 | JavaFoil+Calcfoil stall+Eppler ext transition
70 | 4000000 | 0.25 | XFOIL ncrit=9
71 | 4000000 | 0.5 | JavaFoil+Calcfoil stall+Eppler ext transition
72 | 4000000 | 0.5 | XFOIL ncrit=9
73 | 5000000 | 0 | JavaFoil+Calcfoil stall+Eppler ext transition
74 | 5000000 | 0 | XFOIL ncrit=9
75 | 5000000 | 0.1 | JavaFoil+Calcfoil stall+Eppler ext transition
76 | 5000000 | 0.1 | XFOIL ncrit=9
77 | 5000000 | 0.25 | JavaFoil+Calcfoil stall+Eppler ext transition
78 | 5000000 | 0.25 | XFOIL ncrit=9
79 | 5000000 | 0.5 | JavaFoil+Calcfoil stall+Eppler ext transition
80 | 5000000 | 0.5 | XFOIL ncrit=9
81 | 6000000 | 0 | JavaFoil+Calcfoil stall+Eppler ext transition
82 | 6000000 | 0 | XFOIL ncrit=9
83 | 6000000 | 0.1 | JavaFoil+Calcfoil stall+Eppler ext transition
84 | 6000000 | 0.1 | XFOIL ncrit=9
85 | 6000000 | 0.25 | JavaFoil+Calcfoil stall+Eppler ext transition
86 | 6000000 | 0.25 | XFOIL ncrit=9
87 | 6000000 | 0.5 | JavaFoil+Calcfoil stall+Eppler ext transition
88 | 6000000 | 0.5 | XFOIL ncrit=9
89 | 7000000 | 0 | JavaFoil+Calcfoil stall+Eppler ext transition
90 | 7000000 | 0 | XFOIL ncrit=9
91 | 7000000 | 0.1 | JavaFoil+Calcfoil stall+Eppler ext transition
92 | 7000000 | 0.1 | XFOIL ncrit=9
93 | 7000000 | 0.25 | JavaFoil+Calcfoil stall+Eppler ext transition
94 | 7000000 | 0.25 | XFOIL ncrit=9
95 | 7000000 | 0.5 | JavaFoil+Calcfoil stall+Eppler ext transition
96 | 7000000 | 0.5 | XFOIL ncrit=9
97 | 8000000 | 0 | JavaFoil+Calcfoil stall+Eppler ext transition
98 | 8000000 | 0 | XFOIL ncrit=9
99 | 8000000 | 0.1 | JavaFoil+Calcfoil stall+Eppler ext transition
100 | 8000000 | 0.1 | XFOIL ncrit=9
101 | 8000000 | 0.25 | JavaFoil+Calcfoil stall+Eppler ext transition
102 | 8000000 | 0.25 | XFOIL ncrit=9
103 | 8000000 | 0.5 | JavaFoil+Calcfoil stall+Eppler ext transition
104 | 8000000 | 0.5 | XFOIL ncrit=9
105 | 10000000 | 0 | JavaFoil+Calcfoil stall+Eppler ext transition
106 | 10000000 | 0 | XFOIL ncrit=9
107 | 10000000 | 0.1 | JavaFoil+Calcfoil stall+Eppler ext transition
108 | 10000000 | 0.1 | XFOIL ncrit=9
109 | 10000000 | 0.25 | JavaFoil+Calcfoil stall+Eppler ext transition
110 | 10000000 | 0.25 | XFOIL ncrit=9
111 | 10000000 | 0.5 | JavaFoil+Calcfoil stall+Eppler ext transition
112 | 10000000 | 0.5 | XFOIL ncrit=9
113 | 12000000 | 0 | JavaFoil+Calcfoil stall+Eppler ext transition
114 | 12000000 | 0 | XFOIL ncrit=9
115 | 12000000 | 0.1 | JavaFoil+Calcfoil stall+Eppler ext transition
116 | 12000000 | 0.1 | XFOIL ncrit=9
117 | 12000000 | 0.25 | JavaFoil+Calcfoil stall+Eppler ext transition
118 | 12000000 | 0.25 | XFOIL ncrit=9
119 | 12000000 | 0.5 | JavaFoil+Calcfoil stall+Eppler ext transition
120 | 12000000 | 0.5 | XFOIL ncrit=9
121 | 14000000 | 0 | JavaFoil+Calcfoil stall+Eppler ext transition
122 | 14000000 | 0 | XFOIL ncrit=9
123 | 14000000 | 0.1 | JavaFoil+Calcfoil stall+Eppler ext transition
124 | 14000000 | 0.1 | XFOIL ncrit=9
125 | 14000000 | 0.25 | JavaFoil+Calcfoil stall+Eppler ext transition
126 | 14000000 | 0.25 | XFOIL ncrit=9
127 | 14000000 | 0.5 | JavaFoil+Calcfoil stall+Eppler ext transition
128 | 14000000 | 0.5 | XFOIL ncrit=9
129 | 16000000 | 0 | JavaFoil+Calcfoil stall+Eppler ext transition
130 | 16000000 | 0 | XFOIL ncrit=9
131 | 16000000 | 0.1 | JavaFoil+Calcfoil stall+Eppler ext transition
132 | 16000000 | 0.1 | XFOIL ncrit=9
133 | 16000000 | 0.25 | JavaFoil+Calcfoil stall+Eppler ext transition
134 | 16000000 | 0.25 | XFOIL ncrit=9
135 | 16000000 | 0.5 | JavaFoil+Calcfoil stall+Eppler ext transition
136 | 16000000 | 0.5 | XFOIL ncrit=9
137 | 18000000 | 0 | JavaFoil+Calcfoil stall+Eppler ext transition
138 | 18000000 | 0 | XFOIL ncrit=9
139 | 18000000 | 0.1 | JavaFoil+Calcfoil stall+Eppler ext transition
140 | 18000000 | 0.1 | XFOIL ncrit=9
141 | 18000000 | 0.25 | JavaFoil+Calcfoil stall+Eppler ext transition
142 | 18000000 | 0.25 | XFOIL ncrit=9
143 | 18000000 | 0.5 | JavaFoil+Calcfoil stall+Eppler ext transition
144 | 18000000 | 0.5 | XFOIL ncrit=9
145 | 20000000 | 0 | JavaFoil+Calcfoil stall+Eppler ext transition
146 | 20000000 | 0 | XFOIL ncrit=9
147 | 20000000 | 0.1 | JavaFoil+Calcfoil stall+Eppler ext transition
148 | 20000000 | 0.1 | XFOIL ncrit=9
149 | 20000000 | 0.25 | JavaFoil+Calcfoil stall+Eppler ext transition
150 | 20000000 | 0.25 | XFOIL ncrit=9
151 | 20000000 | 0.5 | JavaFoil+Calcfoil stall+Eppler ext transition
152 | 20000000 | 0.5 | XFOIL ncrit=9

## 1. Re 50k Mach 0.00 (1)
BIGFOIL.COM POLAR EXPORT
GA 30U-618
GA 30U-618 |  |  |  | Cl Max: | 2.001 | at alpha= | 16.5 | deg
JavaFoil+Calcfoil stall+Eppler ext transition |  |  |  | L/D Max: | 38.798 | at alpha= | 6.5 | deg
Re: | 50000 |  |  | Cd Min: | 0.02055 | at alpha= | -1.5 | deg
Mach: | 0 |  |  | Cl=0 at alpha= | -4.0403 | deg
|  |  |  | @ Cl=0.1, Cd= | 0.02091
|  |  |  | @ Cl=0.4, Cd= | 0.020632
|  |  |  | @ Cl=0.6, Cd= | 0.023608
alpha (deg) | Cl | Cd | Cm | Cl/Cd
-20 | -0.987 | 0.25169 | -0.027 | -3.923
-19.5 | -0.989 | 0.23936 | -0.027 | -4.132
-19 | -0.989 | 0.23438 | -0.028 | -4.22
-18.5 | -0.986 | 0.21699 | -0.028 | -4.546
-18 | -0.982 | 0.21102 | -0.029 | -4.653
-17.5 | -0.975 | 0.20076 | -0.029 | -4.856
-17 | -0.965 | 0.18624 | -0.029 | -5.183
-16.5 | -0.952 | 0.17507 | -0.03 | -5.437
-16 | -0.936 | 0.1642 | -0.03 | -5.701
-15.5 | -0.918 | 0.15528 | -0.03 | -5.912
-15 | -0.897 | 0.14755 | -0.031 | -6.082
-14.5 | -0.875 | 0.14013 | -0.031 | -6.243
-14 | -0.85 | 0.13213 | -0.032 | -6.431
-13.5 | -0.822 | 0.12432 | -0.032 | -6.614
-13 | -0.793 | 0.1184 | -0.033 | -6.695
-12.5 | -0.761 | 0.11048 | -0.033 | -6.885
-12 | -0.727 | 0.10453 | -0.034 | -6.953
-11.5 | -0.691 | 0.09771 | -0.035 | -7.071
-11 | -0.653 | 0.09182 | -0.034 | -7.11
-10.5 | -0.613 | 0.08609 | -0.035 | -7.121
-10 | -0.572 | 0.08114 | -0.037 | -7.051
-9.5 | -0.53 | 0.07607 | -0.038 | -6.962
-9 | -0.486 | 0.07187 | -0.039 | -6.757
-8.5 | -0.441 | 0.06736 | -0.04 | -6.543
-8 | -0.394 | 0.0636 | -0.041 | -6.202
-7.5 | -0.348 | 0.05949 | -0.043 | -5.845
-7 | -0.299 | 0.05614 | -0.044 | -5.332
-6.5 | -0.251 | 0.05281 | -0.046 | -4.744
-6 | -0.202 | 0.04825 | -0.051 | -4.196
-5.5 | -0.155 | 0.04085 | -0.058 | -3.806
-5 | -0.117 | 0.02347 | -0.075 | -4.969
-4.5 | -0.057 | 0.0215 | -0.078 | -2.663
-4 | 0.005 | 0.02125 | -0.078 | 0.256
-3.5 | 0.068 | 0.02103 | -0.079 | 3.254
-3 | 0.132 | 0.02079 | -0.079 | 6.329
-2.5 | 0.195 | 0.02075 | -0.08 | 9.392
-2 | 0.258 | 0.02057 | -0.081 | 12.551
-1.5 | 0.321 | 0.02055 | -0.081 | 15.644
-1 | 0.385 | 0.02058 | -0.082 | 18.69
-0.5 | 0.448 | 0.0208 | -0.082 | 21.52
0 | 0.485 | 0.02293 | -0.083 | 21.166
0.5 | 0.544 | 0.0232 | -0.083 | 23.461
1 | 0.603 | 0.02363 | -0.084 | 25.516
1.5 | 0.661 | 0.02402 | -0.084 | 27.524
2 | 0.722 | 0.02435 | -0.085 | 29.63
2.5 | 0.781 | 0.02492 | -0.086 | 31.335
3 | 0.84 | 0.0253 | -0.086 | 33.223
3.5 | 0.905 | 0.02583 | -0.088 | 35.035
4 | 0.964 | 0.0267 | -0.088 | 36.087
4.5 | 1.021 | 0.02766 | -0.089 | 36.932
5 | 1.079 | 0.02867 | -0.09 | 37.62
5.5 | 1.137 | 0.02968 | -0.09 | 38.306
6 | 1.194 | 0.03087 | -0.091 | 38.681
6.5 | 1.25 | 0.03222 | -0.091 | 38.798
7 | 1.305 | 0.034 | -0.092 | 38.378
7.5 | 1.359 | 0.03557 | -0.092 | 38.202
8 | 1.412 | 0.03724 | -0.093 | 37.921
8.5 | 1.464 | 0.03911 | -0.093 | 37.441
9 | 1.515 | 0.04017 | -0.094 | 37.727
9.5 | 1.565 | 0.04235 | -0.094 | 36.946
10 | 1.613 | 0.04562 | -0.094 | 35.357
10.5 | 1.66 | 0.04734 | -0.095 | 35.063
11 | 1.706 | 0.05025 | -0.095 | 33.946
11.5 | 1.75 | 0.05339 | -0.096 | 32.781
12 | 1.794 | 0.05753 | -0.096 | 31.185
12.5 | 1.831 | 0.06113 | -0.096 | 29.958
13 | 1.866 | 0.06514 | -0.096 | 28.648
13.5 | 1.898 | 0.06968 | -0.096 | 27.238
14 | 1.926 | 0.07468 | -0.096 | 25.792
14.5 | 1.953 | 0.07996 | -0.096 | 24.427
15 | 1.977 | 0.0853 | -0.096 | 23.171
15.5 | 1.991 | 0.09326 | -0.095 | 21.346
16 | 1.998 | 0.10253 | -0.093 | 19.485
16.5 | 2.001 | 0.11264 | -0.092 | 17.767
17 | 2.001 | 0.12371 | -0.09 | 16.173
17.5 | 1.998 | 0.13606 | -0.088 | 14.681
18 | 1.997 | 0.14723 | -0.087 | 13.565
18.5 | 1.993 | 0.1594 | -0.086 | 12.503
19 | 1.99 | 0.17112 | -0.084 | 11.627
19.5 | 1.981 | 0.18532 | -0.082 | 10.69
20 | 1.973 | 0.19905 | -0.08 | 9.913

## 2. Re 50k Mach 0.00 (2)
BIGFOIL.COM POLAR EXPORT
GA 30U-618
GA 30U-618 |  |  |  | Cl Max: | 0.8146 | at alpha= | 19.5 | deg
XFOIL ncrit=9 |  |  |  | L/D Max: | 3.8046 | at alpha= | 12.5 | deg
Re: | 50000 |  |  | Cd Min: | 0.22866 | at alpha= | 19.5 | deg
Mach: | 0 |  |  | Cl=0 at alpha= | 2.2873 | deg
|  |  |  | @ Cl=0.1, Cd= | 0.071844
|  |  |  | @ Cl=0.4, Cd= | 0.1125
|  |  |  | @ Cl=0.6, Cd= | 0.16073
alpha (deg) | Cl | Cd | Cm | Cl/Cd
-10 | -0.3285 | 0.14325 | -0.0176 | -2.2932
-9.5 | -0.3532 | 0.14042 | -0.0152 | -2.5153
-9 | -0.3622 | 0.13743 | -0.0121 | -2.6355
-8.5 | -0.3677 | 0.1327 | -0.0094 | -2.7709
-8 | -0.4265 | 0.13269 | -0.0062 | -3.2143
-7.5 | -0.3936 | 0.12566 | -0.0031 | -3.1323
-7 | -0.4106 | 0.1213 | 0 | -3.385
-6 | -0.6563 | 0.08527 | -0.0158 | -7.6967
-5.5 | -0.6536 | 0.07749 | -0.014 | -8.4346
-5 | -0.6581 | 0.06697 | -0.0142 | -9.8268
-4.5 | -0.6492 | 0.05821 | -0.0135 | -11.1527
-4 | -0.6271 | 0.05378 | -0.0114 | -11.6605
-3.5 | -0.6015 | 0.04982 | -0.0093 | -12.0735
-3 | -0.5719 | 0.04796 | -0.0071 | -11.9245
-2.5 | -0.5412 | 0.04644 | -0.0049 | -11.6537
-2 | -0.5101 | 0.04548 | -0.0028 | -11.2159
-1.5 | -0.4786 | 0.0451 | -0.0007 | -10.612
-1 | -0.4468 | 0.045 | 0.0012 | -9.9289
-0.5 | -0.3989 | 0.04646 | 0.0004 | -8.5859
0 | -0.3397 | 0.04877 | -0.0024 | -6.9653
0.5 | -0.2748 | 0.05046 | -0.0065 | -5.4459
1 | -0.1214 | 0.05498 | -0.0292 | -2.2081
1.5 | -0.0678 | 0.05861 | -0.0328 | -1.1568
2 | -0.0263 | 0.061 | -0.0338 | -0.43115
4 | 0.1568 | 0.07672 | -0.0398 | 2.0438
4.5 | 0.187 | 0.0799 | -0.0392 | 2.3404
5 | 0.2193 | 0.08347 | -0.039 | 2.6273
5.5 | 0.2535 | 0.08742 | -0.0392 | 2.8998
6 | 0.2833 | 0.09121 | -0.0389 | 3.106
6.5 | 0.3093 | 0.09485 | -0.0383 | 3.2609
7 | 0.3309 | 0.09836 | -0.0374 | 3.3642
9 | 0.4098 | 0.11451 | -0.0353 | 3.5787
9.5 | 0.428 | 0.11907 | -0.0352 | 3.5945
10 | 0.4479 | 0.1239 | -0.0354 | 3.615
10.5 | 0.4692 | 0.1289 | -0.0357 | 3.64
11 | 0.4928 | 0.13425 | -0.0363 | 3.6708
11.5 | 0.5206 | 0.14007 | -0.0372 | 3.7167
12 | 0.5486 | 0.14595 | -0.0381 | 3.7588
12.5 | 0.5794 | 0.15229 | -0.0392 | 3.8046
14 | 0.6097 | 0.16471 | -0.0408 | 3.7017
14.5 | 0.623 | 0.16963 | -0.042 | 3.6727
15 | 0.6398 | 0.17499 | -0.0434 | 3.6562
15.5 | 0.6654 | 0.18155 | -0.0449 | 3.6651
16 | 0.7035 | 0.19001 | -0.0463 | 3.7024
16.5 | 0.7008 | 0.1916 | -0.0479 | 3.6576
17 | 0.7093 | 0.196 | -0.05 | 3.6189
17.5 | 0.7266 | 0.20179 | -0.052 | 3.6008
18.5 | 0.7628 | 0.21235 | -0.056 | 3.5922
19 | 0.7733 | 0.21727 | -0.0587 | 3.5592
19.5 | 0.8146 | 0.22866 | -0.0598 | 3.5625
20 | 0.809 | 0.22808 | -0.0633 | 3.547

## 3. Re 50k Mach 0.10 (1)
BIGFOIL.COM POLAR EXPORT
GA 30U-618
GA 30U-618 |  |  |  | Cl Max: | 1.994 | at alpha= | 16.5 | deg
JavaFoil+Calcfoil stall+Eppler ext transition |  |  |  | L/D Max: | 38.605 | at alpha= | 6.5 | deg
Re: | 50000 |  |  | Cd Min: | 0.02072 | at alpha= | -2 | deg
Mach: | 0.1 |  |  | Cl=0 at alpha= | -4.0397 | deg
|  |  |  | @ Cl=0.1, Cd= | 0.020991
|  |  |  | @ Cl=0.4, Cd= | 0.020748
|  |  |  | @ Cl=0.6, Cd= | 0.023684
alpha (deg) | Cl | Cd | Cm | Cl/Cd
-20 | -0.957 | 0.2634 | -0.027 | -3.633
-19.5 | -0.961 | 0.24557 | -0.027 | -3.915
-19 | -0.964 | 0.23808 | -0.028 | -4.05
-18.5 | -0.965 | 0.22252 | -0.028 | -4.335
-18 | -0.963 | 0.21574 | -0.029 | -4.463
-17.5 | -0.959 | 0.20474 | -0.029 | -4.682
-17 | -0.951 | 0.18943 | -0.029 | -5.022
-16.5 | -0.94 | 0.1775 | -0.03 | -5.296
-16 | -0.927 | 0.16993 | -0.03 | -5.453
-15.5 | -0.91 | 0.16098 | -0.031 | -5.654
-15 | -0.891 | 0.15236 | -0.031 | -5.85
-14.5 | -0.87 | 0.14119 | -0.031 | -6.162
-14 | -0.846 | 0.13304 | -0.032 | -6.36
-13.5 | -0.82 | 0.12505 | -0.032 | -6.556
-13 | -0.791 | 0.11903 | -0.033 | -6.647
-12.5 | -0.76 | 0.11121 | -0.033 | -6.834
-12 | -0.727 | 0.105 | -0.034 | -6.921
-11.5 | -0.692 | 0.09952 | -0.035 | -6.949
-11 | -0.654 | 0.09257 | -0.035 | -7.066
-10.5 | -0.615 | 0.08673 | -0.036 | -7.087
-10 | -0.574 | 0.0814 | -0.037 | -7.048
-9.5 | -0.531 | 0.07682 | -0.038 | -6.914
-9 | -0.487 | 0.07228 | -0.039 | -6.74
-8.5 | -0.442 | 0.0681 | -0.04 | -6.492
-8 | -0.396 | 0.06385 | -0.041 | -6.199
-7.5 | -0.349 | 0.05987 | -0.043 | -5.829
-7 | -0.301 | 0.05647 | -0.044 | -5.322
-6.5 | -0.251 | 0.05326 | -0.046 | -4.719
-6 | -0.203 | 0.04906 | -0.05 | -4.132
-5.5 | -0.156 | 0.04121 | -0.058 | -3.785
-5 | -0.109 | 0.02984 | -0.068 | -3.659
-4.5 | -0.058 | 0.02162 | -0.078 | -2.662
-4 | 0.005 | 0.02129 | -0.079 | 0.256
-3.5 | 0.069 | 0.02107 | -0.079 | 3.263
-3 | 0.132 | 0.02091 | -0.08 | 6.323
-2.5 | 0.196 | 0.02078 | -0.08 | 9.423
-2 | 0.259 | 0.02072 | -0.081 | 12.521
-1.5 | 0.323 | 0.02073 | -0.081 | 15.585
-1 | 0.386 | 0.02072 | -0.082 | 18.651
-0.5 | 0.45 | 0.02085 | -0.083 | 21.57
0 | 0.488 | 0.02298 | -0.083 | 21.226
0.5 | 0.547 | 0.02328 | -0.083 | 23.485
1 | 0.606 | 0.02373 | -0.084 | 25.512
1.5 | 0.664 | 0.02413 | -0.085 | 27.537
2 | 0.725 | 0.02454 | -0.085 | 29.538
2.5 | 0.785 | 0.02506 | -0.086 | 31.317
3 | 0.845 | 0.02544 | -0.087 | 33.213
3.5 | 0.909 | 0.02624 | -0.088 | 34.649
4 | 0.968 | 0.02686 | -0.089 | 36.033
4.5 | 1.026 | 0.02785 | -0.089 | 36.841
5 | 1.084 | 0.02887 | -0.09 | 37.544
5.5 | 1.142 | 0.02988 | -0.091 | 38.216
6 | 1.199 | 0.03116 | -0.091 | 38.494
6.5 | 1.255 | 0.03252 | -0.092 | 38.605
7 | 1.31 | 0.03428 | -0.092 | 38.232
7.5 | 1.365 | 0.0359 | -0.093 | 38.015
8 | 1.418 | 0.03768 | -0.093 | 37.631
8.5 | 1.47 | 0.03955 | -0.094 | 37.174
9 | 1.522 | 0.04069 | -0.094 | 37.396
9.5 | 1.571 | 0.04385 | -0.094 | 35.825
10 | 1.619 | 0.04628 | -0.095 | 34.979
10.5 | 1.666 | 0.04888 | -0.095 | 34.082
11 | 1.711 | 0.05179 | -0.095 | 33.042
11.5 | 1.756 | 0.05421 | -0.096 | 32.389
12 | 1.799 | 0.05838 | -0.096 | 30.814
12.5 | 1.836 | 0.06216 | -0.096 | 29.534
13 | 1.87 | 0.06638 | -0.096 | 28.175
13.5 | 1.901 | 0.07111 | -0.096 | 26.728
14 | 1.928 | 0.07619 | -0.096 | 25.31
14.5 | 1.954 | 0.08115 | -0.096 | 24.076
15 | 1.976 | 0.08779 | -0.096 | 22.513
15.5 | 1.987 | 0.09614 | -0.095 | 20.663
16 | 1.99 | 0.10616 | -0.093 | 18.749
16.5 | 1.994 | 0.11642 | -0.092 | 17.124
17 | 1.99 | 0.12815 | -0.09 | 15.53
17.5 | 1.988 | 0.13995 | -0.088 | 14.208
18 | 1.982 | 0.15298 | -0.086 | 12.959
18.5 | 1.977 | 0.16504 | -0.085 | 11.976
19 | 1.97 | 0.17763 | -0.083 | 11.092
19.5 | 1.964 | 0.19078 | -0.082 | 10.293
20 | 1.952 | 0.20492 | -0.08 | 9.525

## 4. Re 50k Mach 0.10 (2)
BIGFOIL.COM POLAR EXPORT
GA 30U-618
GA 30U-618 |  |  |  | Cl Max: | 0.3375 | at alpha= | 7 | deg
XFOIL ncrit=9 |  |  |  | L/D Max: | 3.3906 | at alpha= | 7 | deg
Re: | 50000 |  |  | Cd Min: | 0.14398 | at alpha= | -10 | deg
Mach: | 0.1 |  |  | Cl=0 at alpha= | 2.2505 | deg
|  |  |  | @ Cl=0.1, Cd= | 0.071788
|  |  |  | @ Cl=0.4, Cd= | 0.09954
|  |  |  | @ Cl=0.6, Cd= | 0.09954
alpha (deg) | Cl | Cd | Cm | Cl/Cd
-10 | -0.3274 | 0.14398 | -0.0176 | -2.2739
-9.5 | -0.3517 | 0.14115 | -0.0153 | -2.4917
-9 | -0.3607 | 0.13816 | -0.0122 | -2.6107
-8.5 | -0.3659 | 0.13342 | -0.0095 | -2.7425
-8 | -0.4234 | 0.1334 | -0.0063 | -3.1739
-7.5 | -0.391 | 0.12635 | -0.0033 | -3.0946
-7 | -0.4082 | 0.12202 | -0.0002 | -3.3454
-5.5 | -0.6507 | 0.07945 | -0.0138 | -8.1901
-5 | -0.6568 | 0.06908 | -0.014 | -9.5078
-4.5 | -0.6502 | 0.05994 | -0.0136 | -10.8475
-4 | -0.6303 | 0.05467 | -0.0117 | -11.5292
-3.5 | -0.6048 | 0.05082 | -0.0096 | -11.9008
-3 | -0.5757 | 0.04879 | -0.0073 | -11.7995
-2.5 | -0.5453 | 0.04711 | -0.0052 | -11.575
-2 | -0.5137 | 0.04592 | -0.0031 | -11.1868
-1.5 | -0.4822 | 0.04544 | -0.001 | -10.6118
-1 | -0.4501 | 0.04529 | 0.0009 | -9.9382
-0.5 | -0.4 | 0.04697 | -0.0002 | -8.5161
0 | -0.3426 | 0.04902 | -0.0027 | -6.989
0.5 | -0.2757 | 0.05096 | -0.007 | -5.4101
1 | -0.1203 | 0.05553 | -0.0298 | -2.1664
1.5 | -0.0737 | 0.0583 | -0.0322 | -1.2642
2 | -0.0257 | 0.06134 | -0.0342 | -0.41898
2.5 | 0.0256 | 0.06523 | -0.0366 | 0.39246
3 | 0.076 | 0.06957 | -0.0387 | 1.0924
3.5 | 0.1155 | 0.07322 | -0.0392 | 1.5774
4 | 0.1488 | 0.07645 | -0.039 | 1.9464
4.5 | 0.1789 | 0.07964 | -0.0384 | 2.2464
5 | 0.2111 | 0.08322 | -0.0382 | 2.5366
5.5 | 0.2456 | 0.08724 | -0.0384 | 2.8152
6 | 0.2758 | 0.0911 | -0.0382 | 3.0274
6.5 | 0.3079 | 0.09533 | -0.0383 | 3.2298
7 | 0.3375 | 0.09954 | -0.0382 | 3.3906

## 5. Re 50k Mach 0.25 (1)
BIGFOIL.COM POLAR EXPORT
GA 30U-618
GA 30U-618 |  |  |  | Cl Max: | 1.948 | at alpha= | 15 | deg
JavaFoil+Calcfoil stall+Eppler ext transition |  |  |  | L/D Max: | 37.609 | at alpha= | 6.5 | deg
Re: | 50000 |  |  | Cd Min: | 0.02103 | at alpha= | -2 | deg
Mach: | 0.25 |  |  | Cl=0 at alpha= | -4.0469 | deg
|  |  |  | @ Cl=0.1, Cd= | 0.021399
|  |  |  | @ Cl=0.4, Cd= | 0.021105
|  |  |  | @ Cl=0.6, Cd= | 0.024209
alpha (deg) | Cl | Cd | Cm | Cl/Cd
-20 | -0.681 | 0.35337 | -0.026 | -1.927
-19.5 | -0.715 | 0.30829 | -0.027 | -2.319
-19 | -0.745 | 0.2912 | -0.027 | -2.56
-18.5 | -0.772 | 0.27146 | -0.027 | -2.845
-18 | -0.795 | 0.25324 | -0.028 | -3.141
-17.5 | -0.815 | 0.24083 | -0.029 | -3.383
-17 | -0.829 | 0.22216 | -0.029 | -3.731
-16.5 | -0.837 | 0.20536 | -0.03 | -4.074
-16 | -0.84 | 0.19106 | -0.03 | -4.396
-15.5 | -0.839 | 0.18178 | -0.031 | -4.617
-15 | -0.834 | 0.16542 | -0.031 | -5.043
-14.5 | -0.825 | 0.1556 | -0.032 | -5.303
-14 | -0.812 | 0.14496 | -0.032 | -5.602
-13.5 | -0.795 | 0.13779 | -0.033 | -5.77
-13 | -0.774 | 0.12819 | -0.033 | -6.04
-12.5 | -0.75 | 0.11999 | -0.034 | -6.247
-12 | -0.722 | 0.11253 | -0.034 | -6.414
-11.5 | -0.691 | 0.10437 | -0.035 | -6.618
-11 | -0.656 | 0.09754 | -0.035 | -6.73
-10.5 | -0.619 | 0.09126 | -0.036 | -6.785
-10 | -0.58 | 0.08478 | -0.036 | -6.838
-9.5 | -0.538 | 0.0795 | -0.037 | -6.769
-9 | -0.495 | 0.07464 | -0.039 | -6.633
-8.5 | -0.45 | 0.07006 | -0.04 | -6.426
-8 | -0.404 | 0.06578 | -0.041 | -6.136
-7.5 | -0.356 | 0.06157 | -0.043 | -5.783
-7 | -0.307 | 0.05783 | -0.045 | -5.312
-6.5 | -0.257 | 0.05455 | -0.046 | -4.714
-6 | -0.207 | 0.05097 | -0.049 | -4.055
-5.5 | -0.157 | 0.04616 | -0.054 | -3.392
-5 | -0.108 | 0.03614 | -0.064 | -2.987
-4.5 | -0.058 | 0.02305 | -0.079 | -2.531
-4 | 0.006 | 0.02175 | -0.081 | 0.258
-3.5 | 0.071 | 0.02147 | -0.081 | 3.288
-3 | 0.136 | 0.02131 | -0.082 | 6.374
-2.5 | 0.201 | 0.0212 | -0.082 | 9.485
-2 | 0.267 | 0.02103 | -0.083 | 12.677
-1.5 | 0.332 | 0.02106 | -0.083 | 15.757
-1 | 0.397 | 0.0211 | -0.084 | 18.814
-0.5 | 0.462 | 0.0212 | -0.085 | 21.793
0 | 0.5 | 0.02351 | -0.085 | 21.283
0.5 | 0.56 | 0.02396 | -0.086 | 23.391
1 | 0.621 | 0.02434 | -0.086 | 25.494
1.5 | 0.682 | 0.0248 | -0.087 | 27.51
2 | 0.744 | 0.0252 | -0.088 | 29.515
2.5 | 0.805 | 0.02559 | -0.088 | 31.453
3 | 0.869 | 0.02637 | -0.089 | 32.966
3.5 | 0.933 | 0.02695 | -0.09 | 34.598
4 | 0.992 | 0.02788 | -0.091 | 35.599
4.5 | 1.052 | 0.02894 | -0.092 | 36.333
5 | 1.111 | 0.03006 | -0.092 | 36.967
5.5 | 1.171 | 0.03132 | -0.093 | 37.372
6 | 1.229 | 0.03267 | -0.094 | 37.608
6.5 | 1.285 | 0.03418 | -0.094 | 37.609
7 | 1.341 | 0.03612 | -0.095 | 37.14
7.5 | 1.396 | 0.03796 | -0.095 | 36.778
8 | 1.45 | 0.03992 | -0.095 | 36.315
8.5 | 1.502 | 0.04203 | -0.096 | 35.743
9 | 1.554 | 0.04439 | -0.096 | 35.004
9.5 | 1.603 | 0.04698 | -0.097 | 34.119
10 | 1.651 | 0.04981 | -0.097 | 33.138
10.5 | 1.697 | 0.05206 | -0.097 | 32.587
11 | 1.741 | 0.05547 | -0.098 | 31.383
11.5 | 1.785 | 0.05933 | -0.098 | 30.092
12 | 1.823 | 0.06418 | -0.098 | 28.404
12.5 | 1.857 | 0.0686 | -0.098 | 27.068
13 | 1.886 | 0.07398 | -0.098 | 25.493
13.5 | 1.911 | 0.07973 | -0.098 | 23.966
14 | 1.932 | 0.08565 | -0.097 | 22.558
14.5 | 1.946 | 0.09403 | -0.096 | 20.692
15 | 1.948 | 0.10413 | -0.095 | 18.704
15.5 | 1.947 | 0.11472 | -0.093 | 16.975
16 | 1.942 | 0.12731 | -0.091 | 15.253
16.5 | 1.93 | 0.14111 | -0.088 | 13.674
17 | 1.917 | 0.1549 | -0.086 | 12.377
17.5 | 1.9 | 0.16941 | -0.084 | 11.214
18 | 1.886 | 0.18304 | -0.082 | 10.302
18.5 | 1.862 | 0.19871 | -0.079 | 9.37
19 | 1.844 | 0.21165 | -0.078 | 8.71
19.5 | 1.818 | 0.22732 | -0.076 | 7.998
20 | 1.786 | 0.24472 | -0.073 | 7.297

## 6. Re 50k Mach 0.25 (2)
BIGFOIL.COM POLAR EXPORT
GA 30U-618
GA 30U-618 |  |  |  | Cl Max: | 0.8274 | at alpha= | 20 | deg
XFOIL ncrit=9 |  |  |  | L/D Max: | 3.689 | at alpha= | 14 | deg
Re: | 50000 |  |  | Cd Min: | 0.23473 | at alpha= | 20 | deg
Mach: | 0.25 |  |  | Cl=0 at alpha= | 2.2589 | deg
|  |  |  | @ Cl=0.1, Cd= | 0.073767
|  |  |  | @ Cl=0.4, Cd= | 0.11469
|  |  |  | @ Cl=0.6, Cd= | 0.16361
alpha (deg) | Cl | Cd | Cm | Cl/Cd
-9.5 | -0.3434 | 0.145 | -0.0154 | -2.3683
-9 | -0.3542 | 0.14221 | -0.0125 | -2.4907
-8.5 | -0.3568 | 0.13725 | -0.0099 | -2.5996
-8 | -0.4092 | 0.13727 | -0.0069 | -2.981
-7.5 | -0.3787 | 0.13008 | -0.004 | -2.9113
-7 | -0.3964 | 0.12588 | -0.0011 | -3.149
-6.5 | -0.4633 | 0.12529 | 0.0037 | -3.6978
-5.5 | -0.6361 | 0.08858 | -0.0132 | -7.1811
-5 | -0.645 | 0.07962 | -0.0127 | -8.101
-4.5 | -0.6506 | 0.06969 | -0.0131 | -9.3356
-4 | -0.6448 | 0.06034 | -0.0132 | -10.6861
-3.5 | -0.6207 | 0.05694 | -0.0107 | -10.9009
-3 | -0.5958 | 0.05246 | -0.0089 | -11.3572
-2.5 | -0.5662 | 0.04992 | -0.0068 | -11.3421
-2 | -0.5348 | 0.04842 | -0.0046 | -11.045
-1.5 | -0.5027 | 0.04761 | -0.0024 | -10.5587
-1 | -0.4692 | 0.04713 | -0.0005 | -9.9554
-0.5 | -0.4105 | 0.04894 | -0.0028 | -8.3878
0 | -0.346 | 0.05149 | -0.006 | -6.7198
0.5 | -0.284 | 0.05363 | -0.009 | -5.2955
1 | -0.2262 | 0.05454 | -0.0112 | -4.1474
1.5 | -0.0754 | 0.05986 | -0.034 | -1.2596
2 | -0.0146 | 0.06465 | -0.0379 | -0.22583
2.5 | 0.0136 | 0.06644 | -0.0365 | 0.2047
3 | 0.0487 | 0.06916 | -0.0362 | 0.70416
3.5 | 0.0861 | 0.07242 | -0.0364 | 1.1889
4 | 0.1215 | 0.07585 | -0.0363 | 1.6018
4.5 | 0.1555 | 0.07942 | -0.0362 | 1.9579
5 | 0.1875 | 0.08307 | -0.036 | 2.2571
5.5 | 0.2173 | 0.08686 | -0.0357 | 2.5017
6 | 0.2465 | 0.0908 | -0.0355 | 2.7148
6.5 | 0.275 | 0.0949 | -0.0353 | 2.8978
7 | 0.3033 | 0.09926 | -0.0353 | 3.0556
7.5 | 0.3333 | 0.10396 | -0.0356 | 3.206
8 | 0.3635 | 0.10881 | -0.0359 | 3.3407
8.5 | 0.3967 | 0.11414 | -0.0365 | 3.4756
9 | 0.429 | 0.11955 | -0.0371 | 3.5885
9.5 | 0.447 | 0.12367 | -0.0367 | 3.6145
11.5 | 0.5089 | 0.14183 | -0.037 | 3.5881
12 | 0.5288 | 0.14704 | -0.0377 | 3.5963
12.5 | 0.5504 | 0.15249 | -0.0387 | 3.6094
13 | 0.5773 | 0.1587 | -0.0399 | 3.6377
13.5 | 0.6094 | 0.16564 | -0.0412 | 3.6791
14 | 0.6307 | 0.17097 | -0.0422 | 3.689
15 | 0.6471 | 0.17885 | -0.0447 | 3.6181
15.5 | 0.6637 | 0.18427 | -0.0464 | 3.6018
16 | 0.6908 | 0.19139 | -0.0481 | 3.6094
16.5 | 0.7228 | 0.19908 | -0.0496 | 3.6307
17.5 | 0.7352 | 0.20608 | -0.0543 | 3.5675
18 | 0.7656 | 0.21459 | -0.0561 | 3.5677
18.5 | 0.7801 | 0.21867 | -0.0583 | 3.5675
19 | 0.7867 | 0.22255 | -0.0615 | 3.5349
19.5 | 0.8163 | 0.23156 | -0.0633 | 3.5252
20 | 0.8274 | 0.23473 | -0.0662 | 3.5249

## 7. Re 50k Mach 0.50 (1)
BIGFOIL.COM POLAR EXPORT
GA 30U-618
GA 30U-618 |  |  |  | Cl Max: | 1.777 | at alpha= | 11 | deg
JavaFoil+Calcfoil stall+Eppler ext transition |  |  |  | L/D Max: | 33.515 | at alpha= | 5 | deg
Re: | 50000 |  |  | Cd Min: | 0.02286 | at alpha= | -2 | deg
Mach: | 0.5 |  |  | Cl=0 at alpha= | -4.0417 | deg
|  |  |  | @ Cl=0.1, Cd= | 0.024057
|  |  |  | @ Cl=0.4, Cd= | 0.022924
|  |  |  | @ Cl=0.6, Cd= | 0.026506
alpha (deg) | Cl | Cd | Cm | Cl/Cd
-20 | -0.933 | 0.47327 | -0.042 | -1.971
-19.5 | -0.902 | 0.45712 | -0.041 | -1.974
-19 | -0.874 | 0.43138 | -0.041 | -2.025
-18.5 | -0.845 | 0.42541 | -0.041 | -1.987
-18 | -0.817 | 0.41955 | -0.042 | -1.947
-17.5 | -0.788 | 0.56243 | -0.042 | -1.402
-17 | -0.76 | 0.39955 | -0.042 | -1.901
-16.5 | -0.731 | 0.39566 | -0.043 | -1.848
-16 | -0.702 | 0.38577 | -0.043 | -1.821
-15.5 | -0.671 | 0.3585 | -0.04 | -1.871
-15 | -0.641 | 0.34246 | -0.039 | -1.873
-14.5 | -0.612 | 0.33065 | -0.039 | -1.852
-14 | -0.583 | 0.32874 | -0.039 | -1.774
-13.5 | -0.554 | 0.29405 | -0.04 | -1.886
-13 | -0.526 | 0.28356 | -0.039 | -1.853
-12.5 | -0.497 | 0.28678 | -0.039 | -1.731
-12 | -0.467 | 0.2808 | -0.04 | -1.665
-11.5 | -0.437 | 0.23979 | -0.035 | -1.823
-11 | -0.408 | 0.23613 | -0.035 | -1.727
-10.5 | -0.379 | 0.24544 | -0.035 | -1.543
-10 | -0.35 | 0.21841 | -0.035 | -1.6
-9.5 | -0.461 | 0.12087 | -0.036 | -3.814
-9 | -0.477 | 0.09887 | -0.038 | -4.82
-8.5 | -0.456 | 0.08806 | -0.039 | -5.178
-8 | -0.421 | 0.07974 | -0.04 | -5.285
-7.5 | -0.378 | 0.07244 | -0.042 | -5.225
-7 | -0.33 | 0.06669 | -0.045 | -4.955
-6.5 | -0.279 | 0.06177 | -0.047 | -4.518
-6 | -0.225 | 0.05762 | -0.049 | -3.91
-5.5 | -0.17 | 0.05374 | -0.052 | -3.158
-5 | -0.113 | 0.05034 | -0.054 | -2.239
-4.5 | -0.055 | 0.04495 | -0.062 | -1.226
-4 | 0.005 | 0.03582 | -0.073 | 0.153
-3.5 | 0.078 | 0.02444 | -0.089 | 3.183
-3 | 0.151 | 0.02317 | -0.091 | 6.535
-2.5 | 0.224 | 0.02302 | -0.091 | 9.748
-2 | 0.298 | 0.02286 | -0.092 | 13.018
-1.5 | 0.371 | 0.02286 | -0.093 | 16.212
-1 | 0.443 | 0.02302 | -0.093 | 19.251
-0.5 | 0.516 | 0.02316 | -0.094 | 22.273
0 | 0.554 | 0.02617 | -0.094 | 21.166
0.5 | 0.621 | 0.02666 | -0.095 | 23.311
1 | 0.69 | 0.02719 | -0.096 | 25.39
1.5 | 0.758 | 0.02787 | -0.096 | 27.206
2 | 0.828 | 0.02852 | -0.098 | 29.019
2.5 | 0.899 | 0.02932 | -0.099 | 30.673
3 | 0.966 | 0.03058 | -0.1 | 31.583
3.5 | 1.032 | 0.03164 | -0.1 | 32.599
4 | 1.097 | 0.03311 | -0.101 | 33.141
4.5 | 1.163 | 0.03479 | -0.102 | 33.437
5 | 1.227 | 0.03661 | -0.102 | 33.515
5.5 | 1.289 | 0.03864 | -0.103 | 33.371
6 | 1.35 | 0.04092 | -0.103 | 32.992
6.5 | 1.409 | 0.04345 | -0.104 | 32.437
7 | 1.467 | 0.0463 | -0.104 | 31.685
7.5 | 1.521 | 0.04954 | -0.104 | 30.704
8 | 1.573 | 0.05352 | -0.105 | 29.396
8.5 | 1.622 | 0.05755 | -0.105 | 28.189
9 | 1.668 | 0.06232 | -0.105 | 26.773
9.5 | 1.709 | 0.06667 | -0.105 | 25.629
10 | 1.745 | 0.07304 | -0.105 | 23.884
10.5 | 1.768 | 0.08081 | -0.105 | 21.881
11 | 1.777 | 0.09057 | -0.103 | 19.619
11.5 | 1.765 | 0.10385 | -0.1 | 16.997
12 | 1.738 | 0.12107 | -0.097 | 14.352
12.5 | 1.674 | 0.1426 | -0.09 | 11.739
13 | 1.549 | 0.17005 | -0.076 | 9.109
13.5 | 1.174 | 0.21452 | -0.066 | 5.475
14 | 1.047 | 0.32375 | -0.062 | 3.233
14.5 | 1.075 | 0.3364 | -0.063 | 3.196
15 | 1.104 | 0.38425 | -0.066 | 2.873
15.5 | 1.136 | 0.43891 | -0.071 | 2.589
16 | 1.164 | 0.44516 | -0.072 | 2.616

## 8. Re 50k Mach 0.50 (2)
BIGFOIL.COM POLAR EXPORT
GA 30U-618
GA 30U-618 |  |  |  | Cl Max: | 0.8983 | at alpha= | 20 | deg
XFOIL ncrit=9 |  |  |  | L/D Max: | 3.4917 | at alpha= | 15 | deg
Re: | 50000 |  |  | Cd Min: | 0.26303 | at alpha= | 20 | deg
Mach: | 0.5 |  |  | Cl=0 at alpha= | 2.5244 | deg
|  |  |  | @ Cl=0.1, Cd= | 0.082533
|  |  |  | @ Cl=0.4, Cd= | 0.12695
|  |  |  | @ Cl=0.6, Cd= | 0.17302
alpha (deg) | Cl | Cd | Cm | Cl/Cd
-7.5 | -0.3271 | 0.14509 | -0.0197 | -2.2545
-7 | -0.2918 | 0.13736 | -0.021 | -2.1243
-6.5 | -0.2705 | 0.13114 | -0.0223 | -2.0627
-6 | -0.2967 | 0.12798 | -0.0209 | -2.3183
-5.5 | -0.3867 | 0.11527 | -0.0292 | -3.3547
-5 | -0.4011 | 0.10888 | -0.029 | -3.6839
-4.5 | -0.5524 | 0.10606 | -0.0058 | -5.2084
-4 | -0.5789 | 0.0986 | -0.0046 | -5.8712
-3.5 | -0.6066 | 0.09 | -0.0048 | -6.74
-3 | -0.6228 | 0.08107 | -0.0058 | -7.6822
-2.5 | -0.6255 | 0.07215 | -0.0075 | -8.6694
-2 | -0.6091 | 0.06657 | -0.0065 | -9.1498
-1.5 | -0.5728 | 0.06169 | -0.0086 | -9.2851
-1 | -0.5116 | 0.06065 | -0.0116 | -8.4353
-0.5 | -0.4529 | 0.05972 | -0.0138 | -7.5837
0 | -0.3872 | 0.06084 | -0.0159 | -6.3642
0.5 | -0.3269 | 0.06257 | -0.0168 | -5.2245
1 | -0.2788 | 0.06319 | -0.0162 | -4.4121
1.5 | -0.22 | 0.06441 | -0.0175 | -3.4156
2 | -0.1606 | 0.06582 | -0.0182 | -2.44
2.5 | -0.0019 | 0.07352 | -0.0409 | -0.025843
3 | 0.037 | 0.07666 | -0.0406 | 0.48265
3.5 | 0.0751 | 0.08009 | -0.0401 | 0.9377
4 | 0.1126 | 0.08377 | -0.0397 | 1.3442
4.5 | 0.1481 | 0.08755 | -0.0391 | 1.6916
5 | 0.1845 | 0.09166 | -0.0388 | 2.0129
6 | 0.2419 | 0.09918 | -0.0371 | 2.439
6.5 | 0.2596 | 0.10258 | -0.0357 | 2.5307
7 | 0.2832 | 0.10681 | -0.0351 | 2.6514
7.5 | 0.3101 | 0.11144 | -0.0349 | 2.7827
8 | 0.3392 | 0.11659 | -0.0352 | 2.9093
8.5 | 0.3736 | 0.12238 | -0.036 | 3.0528
9 | 0.4073 | 0.12821 | -0.0368 | 3.1768
9.5 | 0.4397 | 0.13404 | -0.0375 | 3.2804
10 | 0.4503 | 0.13748 | -0.0371 | 3.2754
10.5 | 0.4679 | 0.14217 | -0.0374 | 3.2911
11 | 0.4891 | 0.1475 | -0.0383 | 3.3159
11.5 | 0.5145 | 0.15334 | -0.0394 | 3.3553
12 | 0.544 | 0.15984 | -0.0408 | 3.4034
12.5 | 0.5775 | 0.16709 | -0.0424 | 3.4562
13.5 | 0.6145 | 0.17684 | -0.045 | 3.4749
14 | 0.6308 | 0.1821 | -0.0469 | 3.464
14.5 | 0.655 | 0.18874 | -0.0489 | 3.4704
15 | 0.6888 | 0.19727 | -0.0509 | 3.4917
16 | 0.7209 | 0.20696 | -0.0556 | 3.4833
16.5 | 0.743 | 0.21383 | -0.0582 | 3.4747
17 | 0.781 | 0.22469 | -0.0603 | 3.4759
17.5 | 0.788 | 0.22681 | -0.0635 | 3.4743
18 | 0.806 | 0.2332 | -0.0667 | 3.4563
18.5 | 0.8447 | 0.24561 | -0.0688 | 3.4392
19 | 0.8486 | 0.24651 | -0.0729 | 3.4425
19.5 | 0.8716 | 0.25466 | -0.0762 | 3.4226
20 | 0.8983 | 0.26303 | -0.079 | 3.4152

## 9. Re 100k Mach 0.00 (1)
BIGFOIL.COM POLAR EXPORT
GA 30U-618
GA 30U-618 |  |  |  | Cl Max: | 2.092 | at alpha= | 18 | deg
JavaFoil+Calcfoil stall+Eppler ext transition |  |  |  | L/D Max: | 51.934 | at alpha= | 6 | deg
Re: | 100000 |  |  | Cd Min: | 0.01592 | at alpha= | -1.5 | deg
Mach: | 0 |  |  | Cl=0 at alpha= | -4.0403 | deg
|  |  |  | @ Cl=0.1, Cd= | 0.01657
|  |  |  | @ Cl=0.4, Cd= | 0.015935
|  |  |  | @ Cl=0.6, Cd= | 0.017335
alpha (deg) | Cl | Cd | Cm | Cl/Cd
-20 | -0.988 | 0.22171 | -0.028 | -4.456
-19.5 | -0.99 | 0.21486 | -0.028 | -4.607
-19 | -0.99 | 0.20053 | -0.029 | -4.935
-18.5 | -0.987 | 0.19207 | -0.029 | -5.14
-18 | -0.983 | 0.18378 | -0.03 | -5.348
-17.5 | -0.976 | 0.17261 | -0.03 | -5.652
-17 | -0.966 | 0.16259 | -0.03 | -5.943
-16.5 | -0.953 | 0.15322 | -0.03 | -6.217
-16 | -0.937 | 0.14515 | -0.031 | -6.453
-15.5 | -0.919 | 0.13875 | -0.031 | -6.622
-15 | -0.898 | 0.13058 | -0.032 | -6.878
-14.5 | -0.876 | 0.12448 | -0.032 | -7.034
-14 | -0.85 | 0.1176 | -0.033 | -7.232
-13.5 | -0.823 | 0.11128 | -0.033 | -7.395
-13 | -0.793 | 0.10479 | -0.034 | -7.571
-12.5 | -0.761 | 0.09831 | -0.034 | -7.745
-12 | -0.728 | 0.09308 | -0.035 | -7.816
-11.5 | -0.693 | 0.08736 | -0.037 | -7.931
-11 | -0.655 | 0.0818 | -0.038 | -8.008
-10.5 | -0.616 | 0.07678 | -0.039 | -8.016
-10 | -0.575 | 0.07227 | -0.041 | -7.95
-9.5 | -0.533 | 0.06734 | -0.043 | -7.914
-9 | -0.489 | 0.06299 | -0.045 | -7.769
-8.5 | -0.446 | 0.05768 | -0.048 | -7.739
-8 | -0.404 | 0.05156 | -0.053 | -7.831
-7.5 | -0.367 | 0.03963 | -0.061 | -9.251
-7 | -0.322 | 0.03413 | -0.065 | -9.443
-6.5 | -0.296 | 0.02052 | -0.077 | -14.437
-6 | -0.243 | 0.01699 | -0.08 | -14.306
-5.5 | -0.182 | 0.01727 | -0.08 | -10.518
-5 | -0.12 | 0.01683 | -0.081 | -7.113
-4.5 | -0.057 | 0.01681 | -0.082 | -3.409
-4 | 0.005 | 0.01658 | -0.082 | 0.328
-3.5 | 0.068 | 0.01669 | -0.081 | 4.1
-3 | 0.132 | 0.01645 | -0.082 | 7.999
-2.5 | 0.195 | 0.01619 | -0.082 | 12.041
-2 | 0.258 | 0.01603 | -0.083 | 16.112
-1.5 | 0.322 | 0.01592 | -0.083 | 20.201
-1 | 0.385 | 0.01594 | -0.084 | 24.138
-0.5 | 0.448 | 0.01592 | -0.084 | 28.116
0 | 0.494 | 0.017 | -0.084 | 29.034
0.5 | 0.553 | 0.01721 | -0.085 | 32.162
1 | 0.613 | 0.01737 | -0.085 | 35.291
1.5 | 0.673 | 0.01768 | -0.086 | 38.035
2 | 0.734 | 0.01792 | -0.087 | 40.959
2.5 | 0.794 | 0.01799 | -0.087 | 44.133
3 | 0.854 | 0.01836 | -0.088 | 46.53
3.5 | 0.918 | 0.01908 | -0.089 | 48.101
4 | 0.977 | 0.01974 | -0.09 | 49.473
4.5 | 1.035 | 0.02048 | -0.091 | 50.548
5 | 1.093 | 0.02129 | -0.091 | 51.363
5.5 | 1.151 | 0.02221 | -0.092 | 51.838
6 | 1.209 | 0.02328 | -0.092 | 51.934
6.5 | 1.265 | 0.02438 | -0.093 | 51.903
7 | 1.321 | 0.0258 | -0.093 | 51.204
7.5 | 1.376 | 0.02704 | -0.094 | 50.87
8 | 1.43 | 0.02842 | -0.094 | 50.294
8.5 | 1.483 | 0.02992 | -0.095 | 49.56
9 | 1.535 | 0.03086 | -0.095 | 49.738
9.5 | 1.585 | 0.03267 | -0.096 | 48.513
10 | 1.634 | 0.03515 | -0.096 | 46.483
10.5 | 1.682 | 0.03668 | -0.097 | 45.854
11 | 1.728 | 0.03903 | -0.097 | 44.281
11.5 | 1.773 | 0.04162 | -0.097 | 42.608
12 | 1.816 | 0.0453 | -0.098 | 40.103
12.5 | 1.857 | 0.04807 | -0.098 | 38.622
13 | 1.894 | 0.05106 | -0.098 | 37.09
13.5 | 1.928 | 0.05435 | -0.098 | 35.477
14 | 1.96 | 0.05803 | -0.098 | 33.771
14.5 | 1.989 | 0.06203 | -0.099 | 32.066
15 | 2.016 | 0.06596 | -0.099 | 30.558
15.5 | 2.038 | 0.07104 | -0.099 | 28.689
16 | 2.057 | 0.07603 | -0.098 | 27.057
16.5 | 2.073 | 0.08159 | -0.098 | 25.403
17 | 2.084 | 0.08772 | -0.098 | 23.756
17.5 | 2.091 | 0.09426 | -0.098 | 22.181
18 | 2.092 | 0.10241 | -0.097 | 20.427
18.5 | 2.088 | 0.11104 | -0.097 | 18.804
19 | 2.081 | 0.12094 | -0.096 | 17.206
19.5 | 2.072 | 0.13158 | -0.095 | 15.75
20 | 2.062 | 0.14321 | -0.094 | 14.396

## 10. Re 100k Mach 0.00 (2)
BIGFOIL.COM POLAR EXPORT
GA 30U-618
GA 30U-618 |  |  |  | Cl Max: | 0.5723 | at alpha= | 3.5 | deg
XFOIL ncrit=9 |  |  |  | L/D Max: | 15.0923 | at alpha= | 3.5 | deg
Re: | 100000 |  |  | Cd Min: | 0.15617 | at alpha= | -13 | deg
Mach: | 0 |  |  | Cl=0 at alpha= | -0.56418 | deg
|  |  |  | @ Cl=0.1, Cd= | 0.037366
|  |  |  | @ Cl=0.4, Cd= | 0.035723
|  |  |  | @ Cl=0.6, Cd= | 0.03792
alpha (deg) | Cl | Cd | Cm | Cl/Cd
-13.5 | -0.2723 | 0.15567 | -0.0397 | -1.7492
-13 | -0.3162 | 0.15617 | -0.0363 | -2.0247
-12.5 | -0.2733 | 0.14712 | -0.0419 | -1.8577
-11.5 | -0.211 | 0.13166 | -0.0574 | -1.6026
-11 | -0.2012 | 0.12376 | -0.0657 | -1.6257
-10.5 | -0.1938 | 0.11774 | -0.0735 | -1.646
-9.5 | -0.4574 | 0.06566 | -0.1013 | -6.9662
-9 | -0.5018 | 0.05895 | -0.0954 | -8.5123
-8.5 | -0.5263 | 0.05117 | -0.0907 | -10.2853
-8 | -0.5223 | 0.04925 | -0.0843 | -10.6051
-7.5 | -0.5112 | 0.04617 | -0.0795 | -11.0721
-7 | -0.5054 | 0.04257 | -0.0734 | -11.8722
-6.5 | -0.4718 | 0.0413 | -0.0707 | -11.4237
-6 | -0.4439 | 0.03955 | -0.067 | -11.2238
-5.5 | -0.4012 | 0.03831 | -0.0653 | -10.4725
-5 | -0.3731 | 0.03775 | -0.0613 | -9.8834
-4.5 | -0.3215 | 0.03699 | -0.0609 | -8.6915
-4 | -0.2903 | 0.03674 | -0.0574 | -7.9015
-3.5 | -0.2512 | 0.03666 | -0.055 | -6.8522
-3 | -0.2035 | 0.03637 | -0.0538 | -5.5953
-2.5 | -0.1772 | 0.0368 | -0.0496 | -4.8152
-2 | -0.1098 | 0.03643 | -0.0508 | -3.014
-1.5 | -0.0923 | 0.0372 | -0.0454 | -2.4812
-1 | -0.055 | 0.03766 | -0.0426 | -1.4604
-0.5 | 0.0081 | 0.03722 | -0.0428 | 0.21762
0 | 0.0361 | 0.0376 | -0.0391 | 0.96011
0.5 | 0.3536 | 0.03644 | -0.0826 | 9.7036
1 | 0.4617 | 0.03477 | -0.0891 | 13.2787
2 | 0.4258 | 0.03833 | -0.068 | 11.1088
3.5 | 0.5723 | 0.03792 | -0.0618 | 15.0923

## 11. Re 100k Mach 0.10 (1)
BIGFOIL.COM POLAR EXPORT
GA 30U-618
GA 30U-618 |  |  |  | Cl Max: | 2.082 | at alpha= | 17.5 | deg
JavaFoil+Calcfoil stall+Eppler ext transition |  |  |  | L/D Max: | 51.745 | at alpha= | 6 | deg
Re: | 100000 |  |  | Cd Min: | 0.01593 | at alpha= | -0.5 | deg
Mach: | 0.1 |  |  | Cl=0 at alpha= | -4.0397 | deg
|  |  |  | @ Cl=0.1, Cd= | 0.016577
|  |  |  | @ Cl=0.4, Cd= | 0.015946
|  |  |  | @ Cl=0.6, Cd= | 0.017478
alpha (deg) | Cl | Cd | Cm | Cl/Cd
-20 | -0.958 | 0.22621 | -0.028 | -4.233
-19.5 | -0.962 | 0.21617 | -0.028 | -4.451
-19 | -0.965 | 0.20694 | -0.028 | -4.662
-18.5 | -0.965 | 0.19912 | -0.029 | -4.848
-18 | -0.964 | 0.18427 | -0.029 | -5.229
-17.5 | -0.959 | 0.17737 | -0.03 | -5.408
-17 | -0.952 | 0.16659 | -0.03 | -5.716
-16.5 | -0.941 | 0.15632 | -0.03 | -6.018
-16 | -0.927 | 0.1474 | -0.031 | -6.29
-15.5 | -0.911 | 0.1411 | -0.031 | -6.455
-15 | -0.892 | 0.13235 | -0.032 | -6.738
-14.5 | -0.871 | 0.12615 | -0.032 | -6.903
-14 | -0.847 | 0.11909 | -0.033 | -7.112
-13.5 | -0.82 | 0.11248 | -0.033 | -7.294
-13 | -0.792 | 0.10586 | -0.034 | -7.48
-12.5 | -0.761 | 0.09935 | -0.034 | -7.657
-12 | -0.727 | 0.09376 | -0.035 | -7.757
-11.5 | -0.693 | 0.0881 | -0.037 | -7.867
-11 | -0.657 | 0.08205 | -0.039 | -8.002
-10.5 | -0.617 | 0.07712 | -0.04 | -8.003
-10 | -0.576 | 0.07244 | -0.041 | -7.956
-9.5 | -0.534 | 0.06802 | -0.043 | -7.85
-9 | -0.491 | 0.06356 | -0.044 | -7.718
-8.5 | -0.446 | 0.05903 | -0.047 | -7.564
-8 | -0.404 | 0.05265 | -0.052 | -7.675
-7.5 | -0.365 | 0.04153 | -0.06 | -8.8
-7 | -0.321 | 0.03606 | -0.064 | -8.899
-6.5 | -0.295 | 0.02134 | -0.076 | -13.808
-6 | -0.244 | 0.01709 | -0.08 | -14.289
-5.5 | -0.183 | 0.01731 | -0.081 | -10.543
-5 | -0.12 | 0.01695 | -0.081 | -7.096
-4.5 | -0.058 | 0.01731 | -0.082 | -3.326
-4 | 0.005 | 0.01696 | -0.081 | 0.322
-3.5 | 0.069 | 0.0167 | -0.082 | 4.118
-3 | 0.132 | 0.01645 | -0.082 | 8.041
-2.5 | 0.196 | 0.01633 | -0.083 | 11.997
-2 | 0.26 | 0.01618 | -0.083 | 16.043
-1.5 | 0.323 | 0.01606 | -0.083 | 20.119
-1 | 0.387 | 0.01595 | -0.084 | 24.242
-0.5 | 0.45 | 0.01593 | -0.084 | 28.244
0 | 0.496 | 0.01713 | -0.085 | 28.954
0.5 | 0.556 | 0.01728 | -0.085 | 32.183
1 | 0.616 | 0.01755 | -0.086 | 35.1
1.5 | 0.676 | 0.01776 | -0.086 | 38.048
2 | 0.737 | 0.01806 | -0.087 | 40.807
2.5 | 0.798 | 0.01814 | -0.088 | 43.99
3 | 0.859 | 0.01846 | -0.089 | 46.53
3.5 | 0.922 | 0.01934 | -0.09 | 47.669
4 | 0.981 | 0.0199 | -0.09 | 49.318
4.5 | 1.04 | 0.02066 | -0.091 | 50.357
5 | 1.099 | 0.02146 | -0.092 | 51.18
5.5 | 1.157 | 0.02241 | -0.092 | 51.619
6 | 1.214 | 0.02347 | -0.093 | 51.745
6.5 | 1.271 | 0.02462 | -0.093 | 51.615
7 | 1.327 | 0.02603 | -0.094 | 50.972
7.5 | 1.382 | 0.02736 | -0.094 | 50.493
8 | 1.436 | 0.02877 | -0.095 | 49.899
8.5 | 1.489 | 0.03026 | -0.095 | 49.196
9 | 1.541 | 0.03125 | -0.096 | 49.304
9.5 | 1.591 | 0.03368 | -0.096 | 47.236
10 | 1.64 | 0.03565 | -0.097 | 46.012
10.5 | 1.688 | 0.03778 | -0.097 | 44.679
11 | 1.734 | 0.04016 | -0.097 | 43.181
11.5 | 1.779 | 0.04234 | -0.098 | 42.025
12 | 1.822 | 0.04609 | -0.098 | 39.528
12.5 | 1.861 | 0.04886 | -0.098 | 38.094
13 | 1.898 | 0.05199 | -0.098 | 36.512
13.5 | 1.932 | 0.05549 | -0.099 | 34.812
14 | 1.963 | 0.0593 | -0.099 | 33.099
14.5 | 1.991 | 0.06289 | -0.099 | 31.654
15 | 2.016 | 0.06783 | -0.099 | 29.721
15.5 | 2.037 | 0.07272 | -0.099 | 28.017
16 | 2.055 | 0.07804 | -0.099 | 26.332
16.5 | 2.069 | 0.08378 | -0.099 | 24.692
17 | 2.077 | 0.09011 | -0.098 | 23.053
17.5 | 2.082 | 0.09745 | -0.098 | 21.359
18 | 2.078 | 0.10612 | -0.097 | 19.584
18.5 | 2.071 | 0.11556 | -0.096 | 17.922
19 | 2.062 | 0.12605 | -0.095 | 16.361
19.5 | 2.052 | 0.13681 | -0.094 | 14.999
20 | 2.038 | 0.149 | -0.093 | 13.677

## 12. Re 100k Mach 0.10 (2)
BIGFOIL.COM POLAR EXPORT
GA 30U-618
GA 30U-618 |  |  |  | Cl Max: | 1.3984 | at alpha= | 14 | deg
XFOIL ncrit=9 |  |  |  | L/D Max: | 33.6334 | at alpha= | 10.5 | deg
Re: | 100000 |  |  | Cd Min: | 0.20881 | at alpha= | 19 | deg
Mach: | 0.1 |  |  | Cl=0 at alpha= | -0.44036 | deg
|  |  |  | @ Cl=0.1, Cd= | 0.037478
|  |  |  | @ Cl=0.4, Cd= | 0.038343
|  |  |  | @ Cl=0.6, Cd= | 0.042647
alpha (deg) | Cl | Cd | Cm | Cl/Cd
-13.5 | -0.2738 | 0.15671 | -0.0392 | -1.7472
-13 | -0.3144 | 0.15694 | -0.0362 | -2.0033
-12.5 | -0.2666 | 0.14732 | -0.043 | -1.8097
-11.5 | -0.2062 | 0.13199 | -0.0583 | -1.5622
-11 | -0.193 | 0.124 | -0.0667 | -1.5565
-10.5 | -0.191 | 0.11818 | -0.0747 | -1.6162
-10 | -0.1285 | 0.10964 | -0.079 | -1.172
-9 | -0.4866 | 0.0602 | -0.0976 | -8.0831
-8.5 | -0.5157 | 0.05265 | -0.0927 | -9.7949
-8 | -0.5077 | 0.05068 | -0.087 | -10.0178
-7.5 | -0.5057 | 0.04742 | -0.0812 | -10.6643
-7 | -0.5028 | 0.04335 | -0.0749 | -11.5986
-6.5 | -0.4751 | 0.04209 | -0.0713 | -11.2877
-6 | -0.4436 | 0.03996 | -0.0682 | -11.1011
-5.5 | -0.4133 | 0.03903 | -0.0644 | -10.5893
-5 | -0.3732 | 0.03813 | -0.0623 | -9.7876
-4.5 | -0.3352 | 0.03763 | -0.0597 | -8.9078
-4 | -0.2904 | 0.03696 | -0.0582 | -7.8571
-3.5 | -0.2586 | 0.03698 | -0.0547 | -6.993
-3 | -0.202 | 0.03652 | -0.0546 | -5.5312
-2.5 | -0.1802 | 0.03704 | -0.0498 | -4.865
-2 | -0.1064 | 0.03653 | -0.0517 | -2.9127
-1.5 | -0.0912 | 0.03732 | -0.046 | -2.4437
0 | 0.0379 | 0.03773 | -0.0395 | 1.0045
0.5 | 0.3582 | 0.03643 | -0.0831 | 9.8326
1.5 | 0.3657 | 0.03879 | -0.0686 | 9.4277
2 | 0.447 | 0.03773 | -0.0704 | 11.8473
3 | 0.4878 | 0.03987 | -0.0601 | 12.2348
3.5 | 0.5882 | 0.03732 | -0.0632 | 15.761
4.5 | 0.5615 | 0.04387 | -0.0479 | 12.7992
5.5 | 0.7381 | 0.03826 | -0.0497 | 19.2917
6.5 | 0.9027 | 0.03391 | -0.052 | 26.6205
7 | 0.9322 | 0.03441 | -0.0478 | 27.091
7.5 | 0.9595 | 0.03518 | -0.0437 | 27.274
8 | 0.9936 | 0.03569 | -0.0404 | 27.8397
8.5 | 1.0322 | 0.03608 | -0.0377 | 28.6086
9 | 1.0835 | 0.03584 | -0.0362 | 30.2316
9.5 | 1.1408 | 0.03541 | -0.0354 | 32.2169
10 | 1.1882 | 0.03562 | -0.0338 | 33.3577
10.5 | 1.2256 | 0.03644 | -0.0314 | 33.6334
11 | 1.2562 | 0.03768 | -0.0285 | 33.3386
11.5 | 1.282 | 0.0392 | -0.0254 | 32.7041
12 | 1.3056 | 0.04092 | -0.0223 | 31.9062
12.5 | 1.3289 | 0.04272 | -0.0193 | 31.1072
13 | 1.351 | 0.04462 | -0.0165 | 30.2779
13.5 | 1.3748 | 0.0465 | -0.0139 | 29.5656
14 | 1.3984 | 0.04844 | -0.0115 | 28.8687
14.5 | 1.38 | 0.0531 | -0.0072 | 25.9887
15 | 1.3253 | 0.06156 | -0.0031 | 21.5286
15.5 | 1.299 | 0.06873 | -0.0011 | 18.9
16 | 1.1949 | 0.08624 | -0.0016 | 13.8555
16.5 | 1.144 | 0.09933 | -0.0036 | 11.5172
17 | 0.8802 | 0.15624 | -0.0255 | 5.6336
17.5 | 0.8157 | 0.17763 | -0.0362 | 4.5921
18 | 0.8153 | 0.18769 | -0.0405 | 4.3439
18.5 | 0.7954 | 0.20169 | -0.0483 | 3.9437
19 | 0.821 | 0.20881 | -0.0498 | 3.9318

## 13. Re 100k Mach 0.25 (1)
BIGFOIL.COM POLAR EXPORT
GA 30U-618
GA 30U-618 |  |  |  | Cl Max: | 2.026 | at alpha= | 16 | deg
JavaFoil+Calcfoil stall+Eppler ext transition |  |  |  | L/D Max: | 50.305 | at alpha= | 6 | deg
Re: | 100000 |  |  | Cd Min: | 0.01617 | at alpha= | -1 | deg
Mach: | 0.25 |  |  | Cl=0 at alpha= | -4.0461 | deg
|  |  |  | @ Cl=0.1, Cd= | 0.016954
|  |  |  | @ Cl=0.4, Cd= | 0.016176
|  |  |  | @ Cl=0.6, Cd= | 0.017893
alpha (deg) | Cl | Cd | Cm | Cl/Cd
-20 | -0.681 | 0.29295 | -0.027 | -2.325
-19.5 | -0.715 | 0.26161 | -0.027 | -2.734
-19 | -0.746 | 0.25219 | -0.028 | -2.957
-18.5 | -0.773 | 0.23007 | -0.028 | -3.359
-18 | -0.796 | 0.21851 | -0.029 | -3.642
-17.5 | -0.815 | 0.19973 | -0.03 | -4.081
-17 | -0.829 | 0.18828 | -0.03 | -4.404
-16.5 | -0.837 | 0.17659 | -0.031 | -4.741
-16 | -0.841 | 0.16973 | -0.031 | -4.953
-15.5 | -0.84 | 0.15449 | -0.031 | -5.435
-15 | -0.835 | 0.14656 | -0.032 | -5.696
-14.5 | -0.826 | 0.13487 | -0.032 | -6.121
-14 | -0.813 | 0.12905 | -0.033 | -6.297
-13.5 | -0.795 | 0.12015 | -0.033 | -6.62
-13 | -0.775 | 0.11234 | -0.034 | -6.897
-12.5 | -0.75 | 0.106 | -0.035 | -7.077
-12 | -0.722 | 0.09946 | -0.035 | -7.261
-11.5 | -0.691 | 0.09232 | -0.036 | -7.488
-11 | -0.658 | 0.08671 | -0.038 | -7.585
-10.5 | -0.621 | 0.08058 | -0.04 | -7.709
-10 | -0.582 | 0.07529 | -0.041 | -7.731
-9.5 | -0.54 | 0.0708 | -0.042 | -7.632
-9 | -0.498 | 0.0662 | -0.044 | -7.515
-8.5 | -0.454 | 0.06143 | -0.047 | -7.384
-8 | -0.408 | 0.05712 | -0.049 | -7.137
-7.5 | -0.365 | 0.04947 | -0.056 | -7.383
-7 | -0.321 | 0.04167 | -0.062 | -7.715
-6.5 | -0.277 | 0.03346 | -0.068 | -8.275
-6 | -0.245 | 0.02025 | -0.08 | -12.12
-5.5 | -0.187 | 0.01774 | -0.083 | -10.548
-5 | -0.123 | 0.01724 | -0.084 | -7.158
-4.5 | -0.059 | 0.01755 | -0.083 | -3.368
-4 | 0.006 | 0.01727 | -0.083 | 0.325
-3.5 | 0.071 | 0.01703 | -0.084 | 4.147
-3 | 0.136 | 0.01686 | -0.084 | 8.056
-2.5 | 0.201 | 0.01654 | -0.085 | 12.166
-2 | 0.267 | 0.01639 | -0.085 | 16.265
-1.5 | 0.332 | 0.0163 | -0.085 | 20.367
-1 | 0.397 | 0.01617 | -0.086 | 24.557
-0.5 | 0.462 | 0.0163 | -0.086 | 28.353
0 | 0.509 | 0.01752 | -0.087 | 29.034
0.5 | 0.57 | 0.01779 | -0.087 | 32.038
1 | 0.631 | 0.018 | -0.088 | 35.067
1.5 | 0.694 | 0.01825 | -0.089 | 38.021
2 | 0.756 | 0.01858 | -0.09 | 40.711
2.5 | 0.818 | 0.01849 | -0.09 | 44.246
3 | 0.883 | 0.01932 | -0.091 | 45.681
3.5 | 0.945 | 0.01994 | -0.092 | 47.417
4 | 1.006 | 0.0207 | -0.093 | 48.596
4.5 | 1.066 | 0.02153 | -0.093 | 49.512
5 | 1.126 | 0.02246 | -0.094 | 50.113
5.5 | 1.185 | 0.02357 | -0.094 | 50.295
6 | 1.244 | 0.02472 | -0.095 | 50.305
6.5 | 1.301 | 0.02593 | -0.096 | 50.185
7 | 1.358 | 0.02752 | -0.096 | 49.345
7.5 | 1.414 | 0.02897 | -0.097 | 48.794
8 | 1.468 | 0.03056 | -0.097 | 48.042
8.5 | 1.522 | 0.03226 | -0.097 | 47.171
9 | 1.574 | 0.03416 | -0.098 | 46.076
9.5 | 1.624 | 0.03618 | -0.098 | 44.882
10 | 1.673 | 0.03845 | -0.099 | 43.502
10.5 | 1.72 | 0.04034 | -0.099 | 42.626
11 | 1.765 | 0.04318 | -0.1 | 40.873
11.5 | 1.808 | 0.04683 | -0.1 | 38.607
12 | 1.849 | 0.05053 | -0.1 | 36.59
12.5 | 1.886 | 0.05386 | -0.1 | 35.011
13 | 1.918 | 0.05775 | -0.1 | 33.204
13.5 | 1.946 | 0.06193 | -0.1 | 31.418
14 | 1.971 | 0.06624 | -0.101 | 29.756
14.5 | 1.992 | 0.07196 | -0.1 | 27.682
15 | 2.009 | 0.07763 | -0.1 | 25.876
15.5 | 2.02 | 0.08343 | -0.1 | 24.211
16 | 2.026 | 0.09067 | -0.1 | 22.342
16.5 | 2.022 | 0.0992 | -0.099 | 20.387
17 | 2.01 | 0.10919 | -0.098 | 18.406
17.5 | 1.991 | 0.12101 | -0.096 | 16.453
18 | 1.971 | 0.13256 | -0.095 | 14.871
18.5 | 1.945 | 0.14601 | -0.094 | 13.321
19 | 1.917 | 0.15924 | -0.092 | 12.041
19.5 | 1.886 | 0.174 | -0.091 | 10.837
20 | 1.847 | 0.19093 | -0.089 | 9.673

## 14. Re 100k Mach 0.25 (2)
BIGFOIL.COM POLAR EXPORT
GA 30U-618
GA 30U-618 |  |  |  | Cl Max: | 0.5613 | at alpha= | 4 | deg
XFOIL ncrit=9 |  |  |  | L/D Max: | 13.3009 | at alpha= | 4 | deg
Re: | 100000 |  |  | Cd Min: | 0.13351 | at alpha= | -11.5 | deg
Mach: | 0.25 |  |  | Cl=0 at alpha= | -0.1704 | deg
|  |  |  | @ Cl=0.1, Cd= | 0.038507
|  |  |  | @ Cl=0.4, Cd= | 0.038692
|  |  |  | @ Cl=0.6, Cd= | 0.0422
alpha (deg) | Cl | Cd | Cm | Cl/Cd
-11.5 | -0.1799 | 0.13351 | -0.0645 | -1.3475
-11 | -0.1555 | 0.12549 | -0.0719 | -1.2391
-10.5 | -0.1713 | 0.12018 | -0.0826 | -1.4254
-10 | -0.0991 | 0.11163 | -0.0834 | -0.88775
-9.5 | -0.0948 | 0.10401 | -0.0921 | -0.91145
-9 | -0.252 | 0.07151 | -0.1149 | -3.524
-8.5 | -0.31 | 0.06441 | -0.1128 | -4.8129
-8 | -0.3864 | 0.05963 | -0.1026 | -6.48
-7.5 | -0.4463 | 0.05448 | -0.0922 | -8.192
-7 | -0.4613 | 0.04795 | -0.0865 | -9.6204
-6.5 | -0.4782 | 0.04592 | -0.0766 | -10.4138
-6 | -0.4289 | 0.04279 | -0.0762 | -10.0234
-5.5 | -0.4298 | 0.04202 | -0.0679 | -10.2285
-5 | -0.3645 | 0.03989 | -0.069 | -9.1376
-4.5 | -0.3591 | 0.03955 | -0.0613 | -9.0796
-4 | -0.2819 | 0.03825 | -0.0639 | -7.3699
-3.5 | -0.2747 | 0.03846 | -0.0566 | -7.1425
-3 | -0.2293 | 0.03822 | -0.0545 | -5.9995
-2.5 | -0.1815 | 0.038 | -0.0528 | -4.7763
-2 | -0.1544 | 0.0384 | -0.0484 | -4.0208
-1.5 | -0.0773 | 0.03789 | -0.0501 | -2.0401
-1 | -0.0582 | 0.03864 | -0.0447 | -1.5062
-0.5 | -0.0294 | 0.03933 | -0.0406 | -0.74752
0 | 0.0152 | 0.0395 | -0.0384 | 0.38481
0.5 | 0.0874 | 0.03855 | -0.0395 | 2.2672
1 | 0.3943 | 0.03751 | -0.08 | 10.5119
2 | 0.4065 | 0.04004 | -0.0655 | 10.1523
4 | 0.5613 | 0.0422 | -0.0526 | 13.3009

## 15. Re 100k Mach 0.50 (1)
BIGFOIL.COM POLAR EXPORT
GA 30U-618
GA 30U-618 |  |  |  | Cl Max: | 1.823 | at alpha= | 11.5 | deg
JavaFoil+Calcfoil stall+Eppler ext transition |  |  |  | L/D Max: | 44.84 | at alpha= | 4.5 | deg
Re: | 100000 |  |  | Cd Min: | 0.01764 | at alpha= | -1.5 | deg
Mach: | 0.5 |  |  | Cl=0 at alpha= | -4.0417 | deg
|  |  |  | @ Cl=0.1, Cd= | 0.018311
|  |  |  | @ Cl=0.4, Cd= | 0.017656
|  |  |  | @ Cl=0.6, Cd= | 0.0197
alpha (deg) | Cl | Cd | Cm | Cl/Cd
-20 | -0.934 | 0.37146 | -0.042 | -2.514
-19.5 | -0.902 | 0.36056 | -0.041 | -2.503
-19 | -0.874 | 0.33875 | -0.041 | -2.579
-18.5 | -0.845 | 0.33562 | -0.041 | -2.519
-18 | -0.817 | 0.3186 | -0.042 | -2.564
-17.5 | -0.788 | 0.41916 | -0.042 | -1.881
-17 | -0.76 | 0.31292 | -0.042 | -2.428
-16.5 | -0.731 | 0.30852 | -0.043 | -2.37
-16 | -0.702 | 0.3031 | -0.043 | -2.317
-15.5 | -0.671 | 0.27812 | -0.041 | -2.414
-15 | -0.641 | 0.26612 | -0.04 | -2.41
-14.5 | -0.612 | 0.26817 | -0.04 | -2.284
-14 | -0.583 | 0.26942 | -0.04 | -2.165
-13.5 | -0.555 | 0.23205 | -0.04 | -2.39
-13 | -0.526 | 0.22242 | -0.04 | -2.363
-12.5 | -0.497 | 0.22776 | -0.041 | -2.18
-12 | -0.468 | 0.22293 | -0.041 | -2.097
-11.5 | -0.437 | 0.19724 | -0.037 | -2.216
-11 | -0.408 | 0.18264 | -0.037 | -2.233
-10.5 | -0.379 | 0.19103 | -0.037 | -1.982
-10 | -0.35 | 0.17195 | -0.037 | -2.033
-9.5 | -0.461 | 0.10071 | -0.038 | -4.577
-9 | -0.477 | 0.08494 | -0.04 | -5.612
-8.5 | -0.456 | 0.07686 | -0.041 | -5.936
-8 | -0.422 | 0.06969 | -0.044 | -6.055
-7.5 | -0.38 | 0.06323 | -0.047 | -6.008
-7 | -0.332 | 0.05811 | -0.05 | -5.715
-6.5 | -0.281 | 0.05341 | -0.054 | -5.265
-6 | -0.229 | 0.04776 | -0.059 | -4.798
-5.5 | -0.177 | 0.03933 | -0.069 | -4.506
-5 | -0.123 | 0.02968 | -0.078 | -4.136
-4.5 | -0.066 | 0.01938 | -0.091 | -3.384
-4 | 0.006 | 0.01879 | -0.091 | 0.332
-3.5 | 0.079 | 0.01839 | -0.092 | 4.279
-3 | 0.151 | 0.01812 | -0.093 | 8.361
-2.5 | 0.225 | 0.01793 | -0.093 | 12.521
-2 | 0.298 | 0.01771 | -0.094 | 16.813
-1.5 | 0.371 | 0.01764 | -0.094 | 21.01
-1 | 0.443 | 0.01768 | -0.095 | 25.08
-0.5 | 0.516 | 0.01777 | -0.096 | 29.032
0 | 0.563 | 0.01951 | -0.096 | 28.853
0.5 | 0.631 | 0.01986 | -0.097 | 31.794
1 | 0.701 | 0.02022 | -0.098 | 34.686
1.5 | 0.77 | 0.02066 | -0.099 | 37.289
2 | 0.84 | 0.02119 | -0.1 | 39.66
2.5 | 0.911 | 0.0221 | -0.101 | 41.239
3 | 0.979 | 0.02276 | -0.101 | 43.003
3.5 | 1.045 | 0.0236 | -0.102 | 44.293
4 | 1.112 | 0.02484 | -0.103 | 44.764
4.5 | 1.178 | 0.02627 | -0.103 | 44.84
5 | 1.242 | 0.02783 | -0.104 | 44.635
5.5 | 1.305 | 0.02956 | -0.104 | 44.164
6 | 1.367 | 0.03131 | -0.105 | 43.652
6.5 | 1.427 | 0.03335 | -0.105 | 42.795
7 | 1.486 | 0.03557 | -0.106 | 41.774
7.5 | 1.542 | 0.03812 | -0.106 | 40.446
8 | 1.596 | 0.04124 | -0.107 | 38.685
8.5 | 1.647 | 0.04453 | -0.107 | 36.979
9 | 1.695 | 0.04819 | -0.107 | 35.169
9.5 | 1.736 | 0.05204 | -0.108 | 33.351
10 | 1.771 | 0.05787 | -0.108 | 30.596
10.5 | 1.798 | 0.06365 | -0.108 | 28.248
11 | 1.816 | 0.07035 | -0.107 | 25.816
11.5 | 1.823 | 0.07889 | -0.107 | 23.11
12 | 1.812 | 0.09012 | -0.106 | 20.103
12.5 | 1.752 | 0.10647 | -0.102 | 16.451
13 | 1.621 | 0.13184 | -0.095 | 12.293
13.5 | 1.193 | 0.18084 | -0.08 | 6.6
14 | 1.047 | 0.2544 | -0.063 | 4.115
14.5 | 1.076 | 0.26597 | -0.064 | 4.044
15 | 1.106 | 0.2968 | -0.067 | 3.725
15.5 | 1.136 | 0.33142 | -0.071 | 3.429
16 | 1.165 | 0.33866 | -0.072 | 3.439
16.5 | 1.193 | 0.34491 | -0.073 | 3.459

## 16. Re 100k Mach 0.50 (2)
BIGFOIL.COM POLAR EXPORT
GA 30U-618
GA 30U-618 |  |  |  | Cl Max: | 0.8826 | at alpha= | 19.5 | deg
XFOIL ncrit=9 |  |  |  | L/D Max: | 8.1745 | at alpha= | 5 | deg
Re: | 100000 |  |  | Cd Min: | 0.24448 | at alpha= | 19.5 | deg
Mach: | 0.5 |  |  | Cl=0 at alpha= | 0.29575 | deg
|  |  |  | @ Cl=0.1, Cd= | 0.046648
|  |  |  | @ Cl=0.4, Cd= | 0.057558
|  |  |  | @ Cl=0.6, Cd= | 0.092904
alpha (deg) | Cl | Cd | Cm | Cl/Cd
-9 | 0.0306 | 0.10739 | -0.1179 | 0.28494
-8.5 | -0.0003 | 0.09485 | -0.1211 | -0.0031629
-8 | 0.0314 | 0.08663 | -0.1271 | 0.36246
-7.5 | -0.0037 | 0.08319 | -0.1218 | -0.044476
-6.5 | -0.1952 | 0.06909 | -0.1143 | -2.8253
-6 | -0.2632 | 0.06426 | -0.106 | -4.0959
-5.5 | -0.3355 | 0.06186 | -0.0926 | -5.4235
-5 | -0.3555 | 0.0579 | -0.0852 | -6.1399
-4.5 | -0.3598 | 0.05367 | -0.079 | -6.7039
-4 | -0.3749 | 0.05028 | -0.0704 | -7.4562
-3.5 | -0.3195 | 0.04682 | -0.0687 | -6.824
-3 | -0.3098 | 0.0461 | -0.0611 | -6.7202
-2.5 | -0.2742 | 0.04513 | -0.0565 | -6.0758
-2 | -0.2001 | 0.04386 | -0.056 | -4.5622
-1.5 | -0.1746 | 0.04401 | -0.0503 | -3.9673
-1 | -0.1388 | 0.04434 | -0.0459 | -3.1304
-0.5 | -0.0959 | 0.0447 | -0.0423 | -2.1454
0 | -0.0181 | 0.04429 | -0.0418 | -0.40867
0.5 | 0.0125 | 0.0451 | -0.0371 | 0.27716
1 | 0.0451 | 0.04596 | -0.033 | 0.98129
2 | 0.2749 | 0.04884 | -0.054 | 5.6286
2.5 | 0.303 | 0.05059 | -0.05 | 5.9893
3 | 0.3305 | 0.0526 | -0.0461 | 6.2833
4.5 | 0.4226 | 0.05917 | -0.0366 | 7.1421
5 | 0.4863 | 0.05949 | -0.0348 | 8.1745
5.5 | 0.5064 | 0.0627 | -0.0318 | 8.0766
6 | 0.5234 | 0.06641 | -0.0291 | 7.8813
6.5 | 0.539 | 0.07042 | -0.0268 | 7.6541
7 | 0.5523 | 0.07486 | -0.0248 | 7.3778
7.5 | 0.5631 | 0.07977 | -0.0232 | 7.059
8 | 0.5733 | 0.08501 | -0.022 | 6.7439
8.5 | 0.5871 | 0.09005 | -0.021 | 6.5197
9 | 0.6078 | 0.09463 | -0.0201 | 6.4229
9.5 | 0.6564 | 0.09649 | -0.0184 | 6.8028
10 | 0.6526 | 0.10374 | -0.0187 | 6.2907
10.5 | 0.6494 | 0.11127 | -0.0195 | 5.8363
11 | 0.6523 | 0.11845 | -0.0205 | 5.507
11.5 | 0.6725 | 0.12382 | -0.0208 | 5.4313
12 | 0.707 | 0.12756 | -0.0203 | 5.5425
12.5 | 0.6928 | 0.13723 | -0.0235 | 5.0485
13 | 0.7025 | 0.14431 | -0.0254 | 4.868
13.5 | 0.7489 | 0.14704 | -0.0243 | 5.0932
14 | 0.7274 | 0.15798 | -0.0296 | 4.6044
14.5 | 0.7443 | 0.16454 | -0.0317 | 4.5235
15 | 0.7639 | 0.17093 | -0.0337 | 4.4691
15.5 | 0.7685 | 0.17937 | -0.0377 | 4.2844
16 | 0.7882 | 0.18602 | -0.0401 | 4.2372
16.5 | 0.8 | 0.19398 | -0.0438 | 4.1241
17 | 0.8112 | 0.20282 | -0.048 | 3.9996
18.5 | 0.8466 | 0.23047 | -0.0623 | 3.6734
19 | 0.872 | 0.23701 | -0.0648 | 3.6792
19.5 | 0.8826 | 0.24448 | -0.0697 | 3.6101

## 17. Re 250k Mach 0.00 (1)
BIGFOIL.COM POLAR EXPORT
GA 30U-618
GA 30U-618 |  |  |  | Cl Max: | 2.142 | at alpha= | 19 | deg
JavaFoil+Calcfoil stall+Eppler ext transition |  |  |  | L/D Max: | 77.856 | at alpha= | 3.5 | deg
Re: | 250000 |  |  | Cd Min: | 0.01148 | at alpha= | 3 | deg
Mach: | 0 |  |  | Cl=0 at alpha= | -4.0403 | deg
|  |  |  | @ Cl=0.1, Cd= | 0.012265
|  |  |  | @ Cl=0.4, Cd= | 0.011703
|  |  |  | @ Cl=0.6, Cd= | 0.011724
alpha (deg) | Cl | Cd | Cm | Cl/Cd
-20 | -0.99 | 0.19222 | -0.03 | -5.151
-19.5 | -0.993 | 0.18398 | -0.031 | -5.395
-19 | -0.993 | 0.17504 | -0.032 | -5.675
-18.5 | -0.991 | 0.16768 | -0.033 | -5.912
-18 | -0.988 | 0.15796 | -0.034 | -6.252
-17.5 | -0.98 | 0.15137 | -0.034 | -6.476
-17 | -0.972 | 0.14278 | -0.035 | -6.806
-16.5 | -0.958 | 0.13516 | -0.035 | -7.085
-16 | -0.942 | 0.12819 | -0.035 | -7.346
-15.5 | -0.924 | 0.12099 | -0.036 | -7.637
-15 | -0.903 | 0.11513 | -0.036 | -7.845
-14.5 | -0.881 | 0.10799 | -0.038 | -8.162
-14 | -0.857 | 0.10174 | -0.039 | -8.423
-13.5 | -0.83 | 0.09631 | -0.039 | -8.615
-13 | -0.802 | 0.09005 | -0.041 | -8.904
-12.5 | -0.77 | 0.08462 | -0.042 | -9.103
-12 | -0.737 | 0.07901 | -0.044 | -9.334
-11.5 | -0.706 | 0.07191 | -0.047 | -9.816
-11 | -0.673 | 0.06428 | -0.05 | -10.464
-10.5 | -0.639 | 0.05618 | -0.054 | -11.381
-10 | -0.607 | 0.04693 | -0.058 | -12.943
-9.5 | -0.574 | 0.03839 | -0.062 | -14.938
-9 | -0.534 | 0.0324 | -0.065 | -16.494
-8.5 | -0.523 | 0.01897 | -0.073 | -27.563
-8 | -0.475 | 0.0171 | -0.076 | -27.805
-7.5 | -0.424 | 0.01457 | -0.077 | -29.081
-7 | -0.364 | 0.01478 | -0.078 | -24.657
-6.5 | -0.304 | 0.01428 | -0.079 | -21.298
-6 | -0.243 | 0.01292 | -0.08 | -18.826
-5.5 | -0.182 | 0.01309 | -0.08 | -13.883
-5 | -0.12 | 0.01279 | -0.081 | -9.363
-4.5 | -0.057 | 0.01262 | -0.082 | -4.542
-4 | 0.005 | 0.01248 | -0.082 | 0.436
-3.5 | 0.068 | 0.0123 | -0.083 | 5.566
-3 | 0.132 | 0.01223 | -0.084 | 10.768
-2.5 | 0.195 | 0.01207 | -0.085 | 16.156
-2 | 0.258 | 0.01188 | -0.085 | 21.74
-1.5 | 0.322 | 0.01183 | -0.086 | 27.201
-1 | 0.385 | 0.01171 | -0.087 | 32.85
-0.5 | 0.448 | 0.01168 | -0.088 | 38.33
0 | 0.515 | 0.01172 | -0.088 | 43.938
0.5 | 0.578 | 0.0117 | -0.089 | 49.418
1 | 0.641 | 0.01177 | -0.09 | 54.507
1.5 | 0.705 | 0.0119 | -0.091 | 59.197
2 | 0.768 | 0.01202 | -0.091 | 63.852
2.5 | 0.83 | 0.0118 | -0.092 | 70.387
3 | 0.893 | 0.01148 | -0.093 | 77.809
3.5 | 0.956 | 0.01227 | -0.093 | 77.856
4 | 0.997 | 0.01365 | -0.092 | 73.092
4.5 | 1.056 | 0.0142 | -0.093 | 74.399
5 | 1.114 | 0.01485 | -0.093 | 75.054
5.5 | 1.171 | 0.01566 | -0.094 | 74.819
6 | 1.228 | 0.01656 | -0.094 | 74.151
6.5 | 1.284 | 0.01749 | -0.094 | 73.418
7 | 1.339 | 0.01864 | -0.095 | 71.805
7.5 | 1.392 | 0.01972 | -0.095 | 70.617
8 | 1.445 | 0.02088 | -0.096 | 69.224
8.5 | 1.498 | 0.02205 | -0.096 | 67.92
9 | 1.551 | 0.02296 | -0.097 | 67.537
9.5 | 1.601 | 0.02435 | -0.097 | 65.766
10 | 1.651 | 0.02626 | -0.097 | 62.867
10.5 | 1.7 | 0.02759 | -0.098 | 61.6
11 | 1.746 | 0.02948 | -0.098 | 59.242
11.5 | 1.792 | 0.03165 | -0.099 | 56.611
12 | 1.835 | 0.03483 | -0.099 | 52.686
12.5 | 1.876 | 0.03695 | -0.099 | 50.772
13 | 1.914 | 0.03926 | -0.1 | 48.765
13.5 | 1.95 | 0.04178 | -0.1 | 46.677
14 | 1.984 | 0.04452 | -0.1 | 44.552
14.5 | 2.015 | 0.0476 | -0.1 | 42.326
15 | 2.043 | 0.05063 | -0.101 | 40.348
15.5 | 2.068 | 0.05437 | -0.101 | 38.031
16 | 2.09 | 0.05795 | -0.101 | 36.057
16.5 | 2.107 | 0.06194 | -0.101 | 34.021
17 | 2.121 | 0.06616 | -0.101 | 32.059
17.5 | 2.131 | 0.07076 | -0.101 | 30.118
18 | 2.138 | 0.07607 | -0.101 | 28.107
18.5 | 2.141 | 0.08132 | -0.101 | 26.333
19 | 2.142 | 0.08741 | -0.101 | 24.505
19.5 | 2.139 | 0.09385 | -0.101 | 22.793
20 | 2.132 | 0.10132 | -0.1 | 21.045

## 18. Re 250k Mach 0.00 (2)
BIGFOIL.COM POLAR EXPORT
GA 30U-618
GA 30U-618 |  |  |  | Cl Max: | 1.4375 | at alpha= | 20 | deg
XFOIL ncrit=9 |  |  |  | L/D Max: | 77.741 | at alpha= | 5.5 | deg
Re: | 250000 |  |  | Cd Min: | 0.18652 | at alpha= | -18 | deg
Mach: | 0 |  |  | Cl=0 at alpha= | -4.3381 | deg
|  |  |  | @ Cl=0.1, Cd= | 0.015104
|  |  |  | @ Cl=0.4, Cd= | 0.01361
|  |  |  | @ Cl=0.6, Cd= | 0.013023
alpha (deg) | Cl | Cd | Cm | Cl/Cd
-18 | -0.3234 | 0.18652 | -0.0429 | -1.7339
-17.5 | -0.2989 | 0.18168 | -0.0433 | -1.6452
-17 | -0.2834 | 0.17659 | -0.0452 | -1.6048
-16.5 | -0.2816 | 0.16931 | -0.0491 | -1.6632
-16 | -0.2616 | 0.16495 | -0.0496 | -1.5859
-15.5 | -0.2693 | 0.15745 | -0.0538 | -1.7104
-15 | -0.2481 | 0.15339 | -0.0529 | -1.6174
-14.5 | -0.2511 | 0.15029 | -0.0508 | -1.6708
-14 | -0.2274 | 0.13988 | -0.0606 | -1.6257
-13 | -0.6091 | 0.04203 | -0.1326 | -14.492
-12.5 | -0.6033 | 0.03518 | -0.1388 | -17.1489
-12 | -0.5853 | 0.03162 | -0.1377 | -18.5104
-11.5 | -0.5614 | 0.0299 | -0.1343 | -18.7759
-11 | -0.5458 | 0.02812 | -0.1292 | -19.4097
-10.5 | -0.5175 | 0.02634 | -0.1257 | -19.6469
-10 | -0.4833 | 0.02503 | -0.1227 | -19.3088
-9.5 | -0.4507 | 0.02355 | -0.1193 | -19.138
-9 | -0.4094 | 0.02251 | -0.1171 | -18.1875
-8.5 | -0.3712 | 0.02142 | -0.1144 | -17.3296
-8 | -0.328 | 0.02042 | -0.1122 | -16.0627
-7.5 | -0.2871 | 0.01972 | -0.1097 | -14.5588
-7 | -0.2427 | 0.01886 | -0.1077 | -12.8685
-6.5 | -0.1984 | 0.0182 | -0.1056 | -10.9011
-6 | -0.1548 | 0.01761 | -0.1034 | -8.7905
-5.5 | -0.1056 | 0.01694 | -0.1021 | -6.2338
-5 | -0.0644 | 0.01653 | -0.0994 | -3.8959
-4.5 | -0.0148 | 0.01596 | -0.098 | -0.92732
-4 | 0.0309 | 0.01565 | -0.096 | 1.9744
-3.5 | 0.0792 | 0.01523 | -0.0944 | 5.2003
-3 | 0.1305 | 0.01492 | -0.0933 | 8.7466
-2.5 | 0.1751 | 0.01474 | -0.091 | 11.8792
-2 | 0.2297 | 0.01443 | -0.0904 | 15.9182
-1.5 | 0.2731 | 0.01438 | -0.0879 | 18.9917
-1 | 0.3261 | 0.01409 | -0.087 | 23.1441
-0.5 | 0.3716 | 0.01392 | -0.0847 | 26.6954
0 | 0.4202 | 0.01339 | -0.0829 | 31.3816
0.5 | 0.4641 | 0.01272 | -0.0795 | 36.4858
1 | 0.5696 | 0.01289 | -0.0881 | 44.1893
1.5 | 0.6634 | 0.0133 | -0.0949 | 49.8797
2 | 0.7684 | 0.01344 | -0.1042 | 57.1726
2.5 | 0.8627 | 0.01348 | -0.1119 | 63.9985
3 | 0.9528 | 0.0134 | -0.1192 | 71.1045
3.5 | 0.9877 | 0.01349 | -0.1154 | 73.2172
4 | 1.0219 | 0.01359 | -0.1114 | 75.195
4.5 | 1.0538 | 0.01374 | -0.107 | 76.6958
5 | 1.0815 | 0.01394 | -0.1017 | 77.5825
5.5 | 1.1047 | 0.01421 | -0.0955 | 77.741
6 | 1.1234 | 0.01456 | -0.0885 | 77.1566
6.5 | 1.1398 | 0.01499 | -0.0812 | 76.0374
7 | 1.1498 | 0.01546 | -0.0725 | 74.3726
7.5 | 1.1618 | 0.01607 | -0.0647 | 72.2962
8 | 1.1779 | 0.01685 | -0.058 | 69.905
8.5 | 1.1969 | 0.01777 | -0.0523 | 67.3551
9 | 1.2168 | 0.01884 | -0.0471 | 64.586
9.5 | 1.2371 | 0.02006 | -0.0424 | 61.67
10 | 1.2575 | 0.02142 | -0.0381 | 58.7068
10.5 | 1.2771 | 0.02294 | -0.0341 | 55.6713
11 | 1.2965 | 0.02462 | -0.0304 | 52.6604
11.5 | 1.3129 | 0.02656 | -0.0268 | 49.4315
12 | 1.3287 | 0.02868 | -0.0235 | 46.3285
12.5 | 1.3441 | 0.03099 | -0.0204 | 43.3721
13 | 1.3586 | 0.0335 | -0.0177 | 40.5552
13.5 | 1.372 | 0.03624 | -0.0151 | 37.8587
14 | 1.3842 | 0.03922 | -0.0128 | 35.2932
14.5 | 1.3958 | 0.04238 | -0.0108 | 32.9353
15 | 1.4053 | 0.04587 | -0.009 | 30.6366
15.5 | 1.4128 | 0.04978 | -0.0075 | 28.3809
16 | 1.4195 | 0.05388 | -0.0063 | 26.3456
16.5 | 1.4261 | 0.05807 | -0.0052 | 24.5583
17 | 1.4316 | 0.06242 | -0.0043 | 22.935
17.5 | 1.4329 | 0.06753 | -0.0039 | 21.2187
18 | 1.4348 | 0.07263 | -0.0037 | 19.7549
18.5 | 1.4371 | 0.07769 | -0.0036 | 18.4979
19 | 1.4366 | 0.08328 | -0.0039 | 17.2502
19.5 | 1.4337 | 0.08933 | -0.0046 | 16.0495
20 | 1.4375 | 0.09435 | -0.0051 | 15.2358

## 19. Re 250k Mach 0.10 (1)
BIGFOIL.COM POLAR EXPORT
GA 30U-618
GA 30U-618 |  |  |  | Cl Max: | 2.129 | at alpha= | 18.5 | deg
JavaFoil+Calcfoil stall+Eppler ext transition |  |  |  | L/D Max: | 77.543 | at alpha= | 3 | deg
Re: | 250000 |  |  | Cd Min: | 0.01157 | at alpha= | 3 | deg
Mach: | 0.1 |  |  | Cl=0 at alpha= | -4.0397 | deg
|  |  |  | @ Cl=0.1, Cd= | 0.012142
|  |  |  | @ Cl=0.4, Cd= | 0.01174
|  |  |  | @ Cl=0.6, Cd= | 0.011803
alpha (deg) | Cl | Cd | Cm | Cl/Cd
-20 | -0.96 | 0.19627 | -0.03 | -4.891
-19.5 | -0.964 | 0.18823 | -0.03 | -5.122
-19 | -0.968 | 0.17829 | -0.031 | -5.427
-18.5 | -0.969 | 0.17101 | -0.032 | -5.663
-18 | -0.968 | 0.16091 | -0.033 | -6.014
-17.5 | -0.963 | 0.15298 | -0.033 | -6.294
-17 | -0.957 | 0.14413 | -0.035 | -6.64
-16.5 | -0.945 | 0.13748 | -0.035 | -6.874
-16 | -0.932 | 0.12879 | -0.036 | -7.24
-15.5 | -0.915 | 0.12346 | -0.036 | -7.415
-15 | -0.896 | 0.11654 | -0.036 | -7.689
-14.5 | -0.876 | 0.10925 | -0.037 | -8.018
-14 | -0.852 | 0.1032 | -0.038 | -8.259
-13.5 | -0.826 | 0.0976 | -0.039 | -8.462
-13 | -0.799 | 0.09135 | -0.041 | -8.75
-12.5 | -0.769 | 0.08585 | -0.042 | -8.954
-12 | -0.736 | 0.08036 | -0.043 | -9.16
-11.5 | -0.704 | 0.07356 | -0.046 | -9.575
-11 | -0.674 | 0.06462 | -0.05 | -10.43
-10.5 | -0.641 | 0.05673 | -0.054 | -11.29
-10 | -0.608 | 0.04786 | -0.058 | -12.699
-9.5 | -0.572 | 0.04023 | -0.061 | -14.218
-9 | -0.534 | 0.03374 | -0.064 | -15.815
-8.5 | -0.518 | 0.02045 | -0.073 | -25.354
-8 | -0.476 | 0.0174 | -0.076 | -27.342
-7.5 | -0.425 | 0.01469 | -0.078 | -28.963
-7 | -0.366 | 0.01487 | -0.079 | -24.617
-6.5 | -0.306 | 0.01432 | -0.079 | -21.337
-6 | -0.244 | 0.013 | -0.08 | -18.797
-5.5 | -0.183 | 0.01313 | -0.081 | -13.91
-5 | -0.12 | 0.01279 | -0.081 | -9.412
-4.5 | -0.058 | 0.01308 | -0.082 | -4.405
-4 | 0.005 | 0.01247 | -0.083 | 0.438
-3.5 | 0.069 | 0.01229 | -0.084 | 5.597
-3 | 0.132 | 0.01199 | -0.084 | 11.039
-2.5 | 0.196 | 0.01218 | -0.085 | 16.09
-2 | 0.26 | 0.01198 | -0.086 | 21.675
-1.5 | 0.323 | 0.01184 | -0.087 | 27.301
-1 | 0.387 | 0.01173 | -0.087 | 32.977
-0.5 | 0.45 | 0.01178 | -0.088 | 38.22
0 | 0.517 | 0.01175 | -0.089 | 44.025
0.5 | 0.581 | 0.0118 | -0.09 | 49.238
1 | 0.645 | 0.01181 | -0.09 | 54.574
1.5 | 0.708 | 0.01194 | -0.091 | 59.28
2 | 0.771 | 0.01221 | -0.092 | 63.158
2.5 | 0.835 | 0.01187 | -0.092 | 70.295
3 | 0.898 | 0.01157 | -0.093 | 77.543
3.5 | 0.96 | 0.01246 | -0.094 | 77.055
4 | 1.002 | 0.01375 | -0.093 | 72.862
4.5 | 1.061 | 0.0143 | -0.093 | 74.168
5 | 1.119 | 0.01498 | -0.094 | 74.698
5.5 | 1.176 | 0.01582 | -0.094 | 74.348
6 | 1.233 | 0.01673 | -0.094 | 73.719
6.5 | 1.289 | 0.01767 | -0.095 | 72.937
7 | 1.344 | 0.01884 | -0.095 | 71.308
7.5 | 1.398 | 0.01995 | -0.096 | 70.05
8 | 1.451 | 0.02113 | -0.096 | 68.664
8.5 | 1.504 | 0.02232 | -0.096 | 67.384
9 | 1.557 | 0.02326 | -0.097 | 66.922
9.5 | 1.608 | 0.02509 | -0.097 | 64.085
10 | 1.657 | 0.02664 | -0.098 | 62.219
10.5 | 1.706 | 0.02838 | -0.098 | 60.093
11 | 1.753 | 0.03032 | -0.099 | 57.797
11.5 | 1.798 | 0.03226 | -0.099 | 55.729
12 | 1.841 | 0.03544 | -0.099 | 51.941
12.5 | 1.881 | 0.03755 | -0.1 | 50.092
13 | 1.919 | 0.04004 | -0.1 | 47.931
13.5 | 1.954 | 0.04266 | -0.1 | 45.811
14 | 1.987 | 0.04548 | -0.1 | 43.688
14.5 | 2.017 | 0.04838 | -0.101 | 41.69
15 | 2.044 | 0.0521 | -0.101 | 39.235
15.5 | 2.068 | 0.05553 | -0.101 | 37.237
16 | 2.088 | 0.05942 | -0.101 | 35.14
16.5 | 2.104 | 0.06349 | -0.101 | 33.138
17 | 2.116 | 0.06802 | -0.101 | 31.11
17.5 | 2.124 | 0.07304 | -0.101 | 29.076
18 | 2.128 | 0.07834 | -0.101 | 27.167
18.5 | 2.129 | 0.08387 | -0.101 | 25.384
19 | 2.126 | 0.09025 | -0.101 | 23.562
19.5 | 2.12 | 0.09737 | -0.101 | 21.773
20 | 2.108 | 0.10595 | -0.1 | 19.901

## 20. Re 250k Mach 0.10 (2)
BIGFOIL.COM POLAR EXPORT
GA 30U-618
GA 30U-618 |  |  |  | Cl Max: | 1.4332 | at alpha= | 19 | deg
XFOIL ncrit=9 |  |  |  | L/D Max: | 76.8571 | at alpha= | 5.5 | deg
Re: | 250000 |  |  | Cd Min: | 0.18224 | at alpha= | -17.5 | deg
Mach: | 0.1 |  |  | Cl=0 at alpha= | -4.3424 | deg
|  |  |  | @ Cl=0.1, Cd= | 0.015193
|  |  |  | @ Cl=0.4, Cd= | 0.013728
|  |  |  | @ Cl=0.6, Cd= | 0.013055
alpha (deg) | Cl | Cd | Cm | Cl/Cd
-17.5 | -0.2975 | 0.18224 | -0.0435 | -1.6325
-17 | -0.2819 | 0.17713 | -0.0455 | -1.5915
-16.5 | -0.28 | 0.16989 | -0.0494 | -1.6481
-16 | -0.2598 | 0.16549 | -0.0498 | -1.5699
-15.5 | -0.2677 | 0.15808 | -0.0541 | -1.6934
-15 | -0.2463 | 0.15402 | -0.053 | -1.5991
-14.5 | -0.2455 | 0.15041 | -0.052 | -1.6322
-14 | -0.2215 | 0.14018 | -0.0616 | -1.5801
-13 | -0.5663 | 0.0472 | -0.1292 | -11.9979
-12.5 | -0.5798 | 0.03706 | -0.1411 | -15.6449
-12 | -0.5704 | 0.03258 | -0.1411 | -17.5077
-11.5 | -0.5476 | 0.03065 | -0.1378 | -17.8662
-11 | -0.5357 | 0.02883 | -0.1323 | -18.5813
-10.5 | -0.5157 | 0.02689 | -0.1276 | -19.1781
-10 | -0.4805 | 0.02552 | -0.1248 | -18.8284
-9.5 | -0.4519 | 0.02404 | -0.1206 | -18.7978
-9 | -0.4088 | 0.02285 | -0.1187 | -17.8906
-8.5 | -0.3723 | 0.0217 | -0.1156 | -17.1567
-8 | -0.3286 | 0.0208 | -0.1134 | -15.7981
-7.5 | -0.2882 | 0.01991 | -0.1108 | -14.4751
-7 | -0.2433 | 0.01902 | -0.1088 | -12.7918
-6.5 | -0.1999 | 0.01835 | -0.1065 | -10.8937
-6 | -0.1556 | 0.01771 | -0.1042 | -8.786
-5.5 | -0.106 | 0.01713 | -0.1028 | -6.188
-5 | -0.065 | 0.01663 | -0.1001 | -3.9086
-4.5 | -0.0139 | 0.01609 | -0.0988 | -0.86389
-4 | 0.0302 | 0.01576 | -0.0965 | 1.9162
-3.5 | 0.0797 | 0.0153 | -0.095 | 5.2092
-3 | 0.1292 | 0.01504 | -0.0935 | 8.5904
-2 | 0.2319 | 0.01453 | -0.0911 | 15.9601
-1.5 | 0.2739 | 0.01448 | -0.0882 | 18.9157
-1 | 0.3287 | 0.01416 | -0.0875 | 23.2133
-0.5 | 0.3723 | 0.01402 | -0.0849 | 26.5549
0 | 0.4236 | 0.01348 | -0.0835 | 31.4243
0.5 | 0.4616 | 0.0128 | -0.079 | 36.0625
1 | 0.5702 | 0.01292 | -0.088 | 44.1331
1.5 | 0.663 | 0.01334 | -0.0945 | 49.7001
2 | 0.768 | 0.01354 | -0.1037 | 56.7208
2.5 | 0.8659 | 0.01354 | -0.112 | 63.9513
3 | 0.9572 | 0.01346 | -0.1194 | 71.1144
3.5 | 0.9909 | 0.01357 | -0.1153 | 73.0214
4 | 1.0236 | 0.01369 | -0.111 | 74.7699
4.5 | 1.054 | 0.01386 | -0.1062 | 76.0462
5 | 1.0806 | 0.01407 | -0.1006 | 76.8017
5.5 | 1.1029 | 0.01435 | -0.0942 | 76.8571
6 | 1.121 | 0.01471 | -0.087 | 76.2067
6.5 | 1.1364 | 0.01514 | -0.0793 | 75.0594
7 | 1.1448 | 0.01562 | -0.0704 | 73.2907
7.5 | 1.1586 | 0.01628 | -0.0629 | 71.1671
8 | 1.1757 | 0.0171 | -0.0564 | 68.7544
8.5 | 1.195 | 0.01808 | -0.0508 | 66.0951
9 | 1.2149 | 0.0192 | -0.0457 | 63.276
9.5 | 1.2353 | 0.02047 | -0.041 | 60.3468
10 | 1.2556 | 0.02189 | -0.0368 | 57.3595
10.5 | 1.2751 | 0.02349 | -0.0328 | 54.2827
11 | 1.2944 | 0.02524 | -0.0291 | 51.2837
11.5 | 1.3127 | 0.02716 | -0.0256 | 48.3321
12 | 1.3288 | 0.02931 | -0.0223 | 45.3361
12.5 | 1.3428 | 0.03175 | -0.0192 | 42.2929
13 | 1.3566 | 0.03439 | -0.0165 | 39.4475
13.5 | 1.3695 | 0.03725 | -0.014 | 36.7651
14 | 1.3812 | 0.04036 | -0.0117 | 34.222
14.5 | 1.3924 | 0.04366 | -0.0097 | 31.8919
15 | 1.4021 | 0.04721 | -0.0079 | 29.6992
15.5 | 1.41 | 0.05109 | -0.0064 | 27.5984
16 | 1.4153 | 0.05543 | -0.0053 | 25.5331
16.5 | 1.4209 | 0.05985 | -0.0043 | 23.741
17 | 1.4252 | 0.06445 | -0.0035 | 22.1133
17.5 | 1.4299 | 0.06909 | -0.0029 | 20.6962
18 | 1.4285 | 0.07476 | -0.003 | 19.1078
18.5 | 1.4289 | 0.08018 | -0.003 | 17.8212
19 | 1.4332 | 0.08509 | -0.0031 | 16.8433
19.5 | 1.4259 | 0.09189 | -0.0042 | 15.5175
20 | 1.4265 | 0.09751 | -0.005 | 14.6293

## 21. Re 250k Mach 0.25 (1)
BIGFOIL.COM POLAR EXPORT
GA 30U-618
GA 30U-618 |  |  |  | Cl Max: | 2.067 | at alpha= | 16.5 | deg
JavaFoil+Calcfoil stall+Eppler ext transition |  |  |  | L/D Max: | 72.464 | at alpha= | 4.5 | deg
Re: | 250000 |  |  | Cd Min: | 0.01194 | at alpha= | -1 | deg
Mach: | 0.25 |  |  | Cl=0 at alpha= | -4.0461 | deg
|  |  |  | @ Cl=0.1, Cd= | 0.012769
|  |  |  | @ Cl=0.4, Cd= | 0.01194
|  |  |  | @ Cl=0.6, Cd= | 0.012013
alpha (deg) | Cl | Cd | Cm | Cl/Cd
-20 | -0.682 | 0.24246 | -0.03 | -2.814
-19.5 | -0.716 | 0.22144 | -0.03 | -3.235
-19 | -0.747 | 0.20978 | -0.03 | -3.561
-18.5 | -0.774 | 0.19659 | -0.031 | -3.938
-18 | -0.797 | 0.18367 | -0.031 | -4.34
-17.5 | -0.817 | 0.17231 | -0.032 | -4.74
-17 | -0.831 | 0.15881 | -0.032 | -5.231
-16.5 | -0.839 | 0.15121 | -0.034 | -5.551
-16 | -0.843 | 0.14301 | -0.035 | -5.897
-15.5 | -0.841 | 0.13371 | -0.034 | -6.293
-15 | -0.837 | 0.12582 | -0.035 | -6.65
-14.5 | -0.828 | 0.11854 | -0.035 | -6.984
-14 | -0.815 | 0.11109 | -0.036 | -7.339
-13.5 | -0.798 | 0.10405 | -0.037 | -7.671
-13 | -0.779 | 0.0973 | -0.039 | -8.008
-12.5 | -0.754 | 0.09146 | -0.04 | -8.248
-12 | -0.727 | 0.08611 | -0.041 | -8.441
-11.5 | -0.699 | 0.07925 | -0.044 | -8.814
-11 | -0.667 | 0.07292 | -0.046 | -9.141
-10.5 | -0.634 | 0.06528 | -0.05 | -9.716
-10 | -0.6 | 0.05766 | -0.054 | -10.406
-9.5 | -0.565 | 0.04989 | -0.058 | -11.317
-9 | -0.53 | 0.04082 | -0.063 | -12.991
-8.5 | -0.492 | 0.03362 | -0.066 | -14.63
-8 | -0.473 | 0.02045 | -0.075 | -23.124
-7.5 | -0.428 | 0.01726 | -0.079 | -24.822
-7 | -0.374 | 0.01543 | -0.081 | -24.271
-6.5 | -0.313 | 0.01486 | -0.081 | -21.052
-6 | -0.25 | 0.01431 | -0.082 | -17.5
-5.5 | -0.187 | 0.01348 | -0.083 | -13.893
-5 | -0.123 | 0.01314 | -0.084 | -9.394
-4.5 | -0.059 | 0.01279 | -0.084 | -4.625
-4 | 0.006 | 0.01308 | -0.085 | 0.429
-3.5 | 0.071 | 0.01293 | -0.086 | 5.466
-3 | 0.136 | 0.01257 | -0.087 | 10.808
-2.5 | 0.201 | 0.01232 | -0.087 | 16.339
-2 | 0.267 | 0.01214 | -0.088 | 21.968
-1.5 | 0.332 | 0.01212 | -0.089 | 27.4
-1 | 0.397 | 0.01194 | -0.09 | 33.272
-0.5 | 0.462 | 0.01195 | -0.09 | 38.686
0 | 0.531 | 0.01197 | -0.091 | 44.401
0.5 | 0.597 | 0.01201 | -0.092 | 49.706
1 | 0.662 | 0.01208 | -0.093 | 54.837
1.5 | 0.727 | 0.01229 | -0.094 | 59.198
2 | 0.792 | 0.01254 | -0.094 | 63.199
2.5 | 0.84 | 0.01225 | -0.093 | 68.568
3 | 0.903 | 0.01309 | -0.094 | 68.986
3.5 | 0.965 | 0.01376 | -0.094 | 70.121
4 | 1.025 | 0.01438 | -0.095 | 71.319
4.5 | 1.086 | 0.01498 | -0.095 | 72.464
5 | 1.145 | 0.0158 | -0.096 | 72.449
5.5 | 1.204 | 0.01679 | -0.096 | 71.701
6 | 1.261 | 0.01776 | -0.097 | 70.976
6.5 | 1.318 | 0.01878 | -0.097 | 70.141
7 | 1.374 | 0.02006 | -0.097 | 68.48
7.5 | 1.428 | 0.02129 | -0.098 | 67.077
8 | 1.483 | 0.02256 | -0.098 | 65.746
8.5 | 1.537 | 0.02389 | -0.099 | 64.346
9 | 1.591 | 0.02541 | -0.099 | 62.587
9.5 | 1.641 | 0.02702 | -0.1 | 60.736
10 | 1.69 | 0.02883 | -0.1 | 58.641
10.5 | 1.738 | 0.03049 | -0.101 | 57.006
11 | 1.784 | 0.03283 | -0.101 | 54.332
11.5 | 1.826 | 0.03613 | -0.101 | 50.555
12 | 1.868 | 0.03884 | -0.101 | 48.097
12.5 | 1.906 | 0.04139 | -0.102 | 46.064
13 | 1.941 | 0.04439 | -0.102 | 43.713
13.5 | 1.971 | 0.04754 | -0.102 | 41.454
14 | 1.998 | 0.05084 | -0.103 | 39.303
14.5 | 2.021 | 0.05517 | -0.103 | 36.631
15 | 2.04 | 0.05926 | -0.103 | 34.429
15.5 | 2.054 | 0.06346 | -0.103 | 32.371
16 | 2.063 | 0.0686 | -0.103 | 30.077
16.5 | 2.067 | 0.07398 | -0.103 | 27.935
17 | 2.063 | 0.08019 | -0.103 | 25.728
17.5 | 2.054 | 0.08687 | -0.102 | 23.642
18 | 2.039 | 0.09478 | -0.102 | 21.509
18.5 | 2.017 | 0.10359 | -0.101 | 19.467
19 | 1.986 | 0.11435 | -0.1 | 17.367
19.5 | 1.949 | 0.12737 | -0.099 | 15.302
20 | 1.912 | 0.13912 | -0.098 | 13.741

## 22. Re 250k Mach 0.25 (2)
BIGFOIL.COM POLAR EXPORT
GA 30U-618
GA 30U-618 |  |  |  | Cl Max: | 1.3972 | at alpha= | 17 | deg
XFOIL ncrit=9 |  |  |  | L/D Max: | 73.8043 | at alpha= | 5 | deg
Re: | 250000 |  |  | Cd Min: | 0.16161 | at alpha= | -15.5 | deg
Mach: | 0.25 |  |  | Cl=0 at alpha= | -4.3156 | deg
|  |  |  | @ Cl=0.1, Cd= | 0.015711
|  |  |  | @ Cl=0.4, Cd= | 0.014333
|  |  |  | @ Cl=0.6, Cd= | 0.013394
alpha (deg) | Cl | Cd | Cm | Cl/Cd
-15.5 | -0.2598 | 0.16161 | -0.0555 | -1.6076
-15 | -0.2404 | 0.15785 | -0.0532 | -1.523
-14.5 | -0.2184 | 0.15063 | -0.0591 | -1.4499
-14 | -0.1901 | 0.14166 | -0.0675 | -1.3419
-13.5 | -0.184 | 0.13146 | -0.0792 | -1.3997
-13 | -0.1269 | 0.12503 | -0.084 | -1.015
-12.5 | -0.1194 | 0.11322 | -0.0976 | -1.0546
-12 | -0.3756 | 0.05004 | -0.1421 | -7.506
-11.5 | -0.4143 | 0.0376 | -0.1564 | -11.0186
-11 | -0.4381 | 0.0334 | -0.1524 | -13.1168
-10.5 | -0.4645 | 0.03068 | -0.143 | -15.1402
-10 | -0.4513 | 0.02852 | -0.1374 | -15.824
-9.5 | -0.4319 | 0.0268 | -0.1319 | -16.1157
-9 | -0.4067 | 0.02487 | -0.1272 | -16.353
-8.5 | -0.3712 | 0.02364 | -0.1235 | -15.7022
-8 | -0.3316 | 0.02224 | -0.1204 | -14.9101
-7.5 | -0.2923 | 0.02112 | -0.117 | -13.84
-7 | -0.2453 | 0.02021 | -0.1147 | -12.1376
-6.5 | -0.2049 | 0.01938 | -0.1114 | -10.5728
-6 | -0.156 | 0.01853 | -0.1094 | -8.4188
-5.5 | -0.1139 | 0.0179 | -0.1064 | -6.3631
-5 | -0.0657 | 0.01727 | -0.1043 | -3.8043
-4.5 | -0.017 | 0.01679 | -0.1022 | -1.0125
-4 | 0.0291 | 0.01631 | -0.0997 | 1.7842
-3.5 | 0.0852 | 0.01579 | -0.0988 | 5.3958
-3 | 0.1266 | 0.01557 | -0.0955 | 8.131
-2.5 | 0.1823 | 0.01521 | -0.0946 | 11.9855
-2 | 0.2276 | 0.01513 | -0.0919 | 15.043
-1.5 | 0.2807 | 0.01484 | -0.0905 | 18.9151
-1 | 0.3296 | 0.01473 | -0.0884 | 22.3761
-0.5 | 0.381 | 0.01444 | -0.0867 | 26.385
0 | 0.4289 | 0.01417 | -0.0844 | 30.2682
0.5 | 0.4712 | 0.0134 | -0.0807 | 35.1642
1 | 0.559 | 0.0133 | -0.0849 | 42.0301
1.5 | 0.6722 | 0.01356 | -0.0945 | 49.5723
2 | 0.7716 | 0.0139 | -0.1021 | 55.5108
2.5 | 0.8741 | 0.01404 | -0.1107 | 62.2578
3 | 0.9736 | 0.01399 | -0.119 | 69.5926
3.5 | 1.008 | 0.0141 | -0.1146 | 71.4894
4 | 1.0392 | 0.01424 | -0.1095 | 72.9775
4.5 | 1.0658 | 0.01445 | -0.1035 | 73.7578
5 | 1.0864 | 0.01472 | -0.0964 | 73.8043
5.5 | 1.1019 | 0.01507 | -0.0883 | 73.1188
6 | 1.1106 | 0.01548 | -0.0789 | 71.7442
6.5 | 1.1181 | 0.01598 | -0.0695 | 69.9687
7 | 1.1324 | 0.01669 | -0.0618 | 67.849
7.5 | 1.1499 | 0.01759 | -0.0551 | 65.3724
8 | 1.169 | 0.01867 | -0.0491 | 62.6138
8.5 | 1.1895 | 0.01989 | -0.0438 | 59.8039
9 | 1.2101 | 0.02128 | -0.0389 | 56.8656
9.5 | 1.2309 | 0.02283 | -0.0345 | 53.9159
10 | 1.2513 | 0.02454 | -0.0303 | 50.9902
10.5 | 1.2709 | 0.02642 | -0.0264 | 48.1037
11 | 1.29 | 0.02846 | -0.0228 | 45.3268
11.5 | 1.3045 | 0.03089 | -0.0192 | 42.2305
12 | 1.3185 | 0.03355 | -0.016 | 39.2996
12.5 | 1.3319 | 0.03644 | -0.0131 | 36.5505
13 | 1.3444 | 0.03958 | -0.0105 | 33.9666
13.5 | 1.3557 | 0.04297 | -0.0081 | 31.5499
14 | 1.3658 | 0.04663 | -0.006 | 29.2902
14.5 | 1.3752 | 0.05049 | -0.0042 | 27.2371
15 | 1.3834 | 0.05457 | -0.0027 | 25.3509
15.5 | 1.3864 | 0.05946 | -0.0016 | 23.3165
16 | 1.3893 | 0.06446 | -0.0007 | 21.5529
16.5 | 1.393 | 0.06945 | 0 | 20.0576
17 | 1.3972 | 0.07444 | 0.0005 | 18.7695
17.5 | 1.3923 | 0.08081 | 0.0003 | 17.2293
18 | 1.3908 | 0.08682 | 0 | 16.0194
18.5 | 1.393 | 0.09235 | -0.0004 | 15.0839
19 | 1.3846 | 0.09959 | -0.0018 | 13.903
19.5 | 1.3799 | 0.10632 | -0.0032 | 12.9787
20 | 1.3864 | 0.11148 | -0.0043 | 12.4363

## 23. Re 250k Mach 0.50 (1)
BIGFOIL.COM POLAR EXPORT
GA 30U-618
GA 30U-618 |  |  |  | Cl Max: | 1.851 | at alpha= | 11.5 | deg
JavaFoil+Calcfoil stall+Eppler ext transition |  |  |  | L/D Max: | 63.642 | at alpha= | 4 | deg
Re: | 250000 |  |  | Cd Min: | 0.01264 | at alpha= | -2 | deg
Mach: | 0.5 |  |  | Cl=0 at alpha= | -4.0417 | deg
|  |  |  | @ Cl=0.1, Cd= | 0.013273
|  |  |  | @ Cl=0.4, Cd= | 0.013036
|  |  |  | @ Cl=0.6, Cd= | 0.013374
alpha (deg) | Cl | Cd | Cm | Cl/Cd
-20 | -0.935 | 0.29194 | -0.043 | -3.204
-19.5 | -0.903 | 0.27564 | -0.041 | -3.276
-19 | -0.874 | 0.25792 | -0.041 | -3.389
-18.5 | -0.846 | 0.25022 | -0.041 | -3.379
-18 | -0.817 | 0.24814 | -0.042 | -3.292
-17.5 | -0.788 | 0.30224 | -0.042 | -2.608
-17 | -0.76 | 0.23349 | -0.042 | -3.254
-16.5 | -0.731 | 0.22877 | -0.043 | -3.196
-16 | -0.702 | 0.22746 | -0.043 | -3.088
-15.5 | -0.673 | 0.21177 | -0.043 | -3.178
-15 | -0.642 | 0.20383 | -0.04 | -3.149
-14.5 | -0.613 | 0.19649 | -0.04 | -3.118
-14 | -0.584 | 0.19917 | -0.04 | -2.93
-13.5 | -0.555 | 0.17775 | -0.04 | -3.121
-13 | -0.526 | 0.16928 | -0.041 | -3.106
-12.5 | -0.497 | 0.16984 | -0.041 | -2.924
-12 | -0.468 | 0.16625 | -0.041 | -2.813
-11.5 | -0.437 | 0.14876 | -0.038 | -2.939
-11 | -0.408 | 0.13961 | -0.037 | -2.922
-10.5 | -0.379 | 0.13929 | -0.037 | -2.719
-10 | -0.35 | 0.12726 | -0.037 | -2.747
-9.5 | -0.461 | 0.08389 | -0.039 | -5.5
-9 | -0.477 | 0.07234 | -0.042 | -6.598
-8.5 | -0.458 | 0.06606 | -0.047 | -6.939
-8 | -0.427 | 0.05865 | -0.053 | -7.28
-7.5 | -0.391 | 0.04903 | -0.063 | -7.968
-7 | -0.351 | 0.03832 | -0.071 | -9.169
-6.5 | -0.306 | 0.02946 | -0.078 | -10.39
-6 | -0.269 | 0.01797 | -0.09 | -14.984
-5.5 | -0.207 | 0.0157 | -0.093 | -13.163
-5 | -0.137 | 0.01511 | -0.093 | -9.047
-4.5 | -0.066 | 0.01394 | -0.094 | -4.711
-4 | 0.006 | 0.01345 | -0.095 | 0.464
-3.5 | 0.079 | 0.0131 | -0.096 | 6.009
-3 | 0.152 | 0.0137 | -0.097 | 11.059
-2.5 | 0.225 | 0.01352 | -0.098 | 16.613
-2 | 0.298 | 0.01264 | -0.099 | 23.561
-1.5 | 0.371 | 0.01308 | -0.099 | 28.337
-1 | 0.443 | 0.01297 | -0.098 | 34.191
-0.5 | 0.516 | 0.01293 | -0.099 | 39.91
0 | 0.578 | 0.01328 | -0.099 | 43.545
0.5 | 0.648 | 0.01358 | -0.1 | 47.74
1 | 0.719 | 0.01387 | -0.101 | 51.828
1.5 | 0.788 | 0.01421 | -0.101 | 55.484
2 | 0.858 | 0.01472 | -0.102 | 58.283
2.5 | 0.927 | 0.01573 | -0.103 | 58.964
3 | 0.994 | 0.01589 | -0.103 | 62.585
3.5 | 1.06 | 0.01667 | -0.104 | 63.624
4 | 1.126 | 0.01769 | -0.104 | 63.642
4.5 | 1.191 | 0.01897 | -0.105 | 62.761
5 | 1.255 | 0.02026 | -0.105 | 61.958
5.5 | 1.319 | 0.02162 | -0.106 | 60.999
6 | 1.381 | 0.02304 | -0.106 | 59.951
6.5 | 1.442 | 0.02473 | -0.107 | 58.324
7 | 1.502 | 0.02641 | -0.107 | 56.856
7.5 | 1.558 | 0.02843 | -0.108 | 54.824
8 | 1.613 | 0.03091 | -0.108 | 52.179
8.5 | 1.665 | 0.0335 | -0.109 | 49.706
9 | 1.714 | 0.0364 | -0.109 | 47.091
9.5 | 1.755 | 0.03971 | -0.109 | 44.206
10 | 1.791 | 0.04461 | -0.11 | 40.14
10.5 | 1.821 | 0.04898 | -0.11 | 37.167
11 | 1.842 | 0.05412 | -0.11 | 34.033
11.5 | 1.851 | 0.06039 | -0.11 | 30.657
12 | 1.844 | 0.06874 | -0.109 | 26.83
12.5 | 1.802 | 0.07908 | -0.108 | 22.794
13 | 1.698 | 0.09317 | -0.106 | 18.222
13.5 | 1.241 | 0.1387 | -0.095 | 8.946
14 | 1.048 | 0.19309 | -0.064 | 5.426
14.5 | 1.077 | 0.20575 | -0.066 | 5.236
15 | 1.11 | 0.23304 | -0.072 | 4.764
15.5 | 1.137 | 0.24607 | -0.071 | 4.62
16 | 1.165 | 0.2513 | -0.073 | 4.637
16.5 | 1.195 | 0.26086 | -0.075 | 4.582

## 24. Re 250k Mach 0.50 (2)
BIGFOIL.COM POLAR EXPORT
GA 30U-618
GA 30U-618 |  |  |  | Cl Max: | 1.2293 | at alpha= | 12.5 | deg
XFOIL ncrit=9 |  |  |  | L/D Max: | 58.371 | at alpha= | 3 | deg
Re: | 250000 |  |  | Cd Min: | 0.23223 | at alpha= | -20 | deg
Mach: | 0.5 |  |  | Cl=0 at alpha= | -4.1609 | deg
|  |  |  | @ Cl=0.1, Cd= | 0.018462
|  |  |  | @ Cl=0.4, Cd= | 0.016853
|  |  |  | @ Cl=0.6, Cd= | 0.015198
alpha (deg) | Cl | Cd | Cm | Cl/Cd
-20 | -0.3661 | 0.23223 | -0.0342 | -1.5765
-19.5 | -0.3523 | 0.22521 | -0.0396 | -1.5643
-19 | -0.3267 | 0.21868 | -0.0416 | -1.494
-18.5 | -0.3059 | 0.2125 | -0.0447 | -1.4395
-18 | -0.2926 | 0.20561 | -0.0491 | -1.4231
-17.5 | -0.2692 | 0.1997 | -0.0507 | -1.348
-17 | -0.2541 | 0.19353 | -0.0537 | -1.313
-16.5 | -0.2431 | 0.18734 | -0.0561 | -1.2976
-16 | -0.2303 | 0.1832 | -0.0556 | -1.2571
-14.5 | -0.1165 | 0.15397 | -0.0889 | -0.75664
-14 | -0.0596 | 0.14534 | -0.098 | -0.41007
-13.5 | -0.0218 | 0.13543 | -0.1103 | -0.16097
-13 | 0.0251 | 0.12702 | -0.1205 | 0.19761
-12.5 | 0.0545 | 0.11852 | -0.1295 | 0.45984
-12 | 0.0669 | 0.11173 | -0.1367 | 0.59876
-11 | 0.0955 | 0.09467 | -0.144 | 1.0088
-10.5 | 0.0981 | 0.0868 | -0.1472 | 1.1302
-10 | 0.0898 | 0.07849 | -0.1503 | 1.1441
-9.5 | 0.0715 | 0.06972 | -0.1536 | 1.0255
-9 | -0.0221 | 0.05201 | -0.1626 | -0.42492
-8.5 | -0.1099 | 0.03891 | -0.1705 | -2.8245
-8 | -0.1654 | 0.03293 | -0.1667 | -5.0228
-7.5 | -0.2056 | 0.02988 | -0.1555 | -6.8809
-7 | -0.1983 | 0.02766 | -0.1477 | -7.1692
-6.5 | -0.195 | 0.02544 | -0.1387 | -7.6651
-6 | -0.1588 | 0.02349 | -0.1332 | -6.7603
-5.5 | -0.1269 | 0.02234 | -0.1267 | -5.6804
-5 | -0.0776 | 0.021 | -0.1225 | -3.6952
-4.5 | -0.0354 | 0.02023 | -0.1173 | -1.7499
-4 | 0.0168 | 0.01933 | -0.1135 | 0.86912
-3.5 | 0.0655 | 0.01885 | -0.1093 | 3.4748
-3 | 0.1162 | 0.01828 | -0.1054 | 6.3567
-2.5 | 0.1703 | 0.01787 | -0.1022 | 9.5299
-2 | 0.2187 | 0.0176 | -0.098 | 12.4261
-1.5 | 0.2737 | 0.01736 | -0.095 | 15.7661
-1 | 0.3263 | 0.0171 | -0.0915 | 19.0819
-0.5 | 0.3724 | 0.01705 | -0.087 | 21.8416
0 | 0.4409 | 0.01656 | -0.086 | 26.6244
0.5 | 0.4756 | 0.0166 | -0.0796 | 28.6506
1 | 0.5238 | 0.01626 | -0.0754 | 32.214
1.5 | 0.5866 | 0.01514 | -0.0726 | 38.745
2 | 0.7469 | 0.01583 | -0.0886 | 47.1826
2.5 | 0.8769 | 0.01641 | -0.0994 | 53.4369
3 | 0.9818 | 0.01682 | -0.1065 | 58.371
3.5 | 0.9861 | 0.01703 | -0.095 | 57.9037
4 | 0.9683 | 0.01743 | -0.08 | 55.5536
4.5 | 0.9739 | 0.01806 | -0.0693 | 53.9258
5 | 0.9909 | 0.01889 | -0.061 | 52.4563
5.5 | 1.0139 | 0.01991 | -0.0539 | 50.9242
6 | 1.0366 | 0.02123 | -0.0474 | 48.8271
6.5 | 1.059 | 0.02279 | -0.0412 | 46.4677
7 | 1.0821 | 0.02454 | -0.0356 | 44.0954
7.5 | 1.1055 | 0.02646 | -0.0304 | 41.78
8.5 | 1.1432 | 0.03124 | -0.0206 | 36.5941
9 | 1.1582 | 0.03416 | -0.0161 | 33.9052
9.5 | 1.1718 | 0.03743 | -0.0121 | 31.3064
10 | 1.1843 | 0.041 | -0.0084 | 28.8854
10.5 | 1.1949 | 0.04495 | -0.0051 | 26.5829
11 | 1.2039 | 0.04924 | -0.0023 | 24.4496
11.5 | 1.2109 | 0.05388 | 0.0002 | 22.474
12 | 1.2186 | 0.05866 | 0.0023 | 20.774
12.5 | 1.2293 | 0.06332 | 0.0041 | 19.4141
13 | 1.2149 | 0.07065 | 0.0048 | 17.196
13.5 | 1.1934 | 0.07902 | 0.0046 | 15.1025
14 | 1.1693 | 0.08808 | 0.0037 | 13.2754
14.5 | 1.1608 | 0.09571 | 0.0028 | 12.1283
15 | 1.1601 | 0.10271 | 0.0018 | 11.2949
15.5 | 1.0789 | 0.12018 | -0.0054 | 8.9774
16 | 1.0166 | 0.13688 | -0.0132 | 7.4269
16.5 | 0.9772 | 0.15169 | -0.0206 | 6.4421
18 | 0.9625 | 0.18249 | -0.0363 | 5.2743
18.5 | 0.9586 | 0.19372 | -0.0425 | 4.9484
19 | 0.9511 | 0.20649 | -0.0499 | 4.606
19.5 | 0.9857 | 0.20871 | -0.0506 | 4.7228
20 | 0.9744 | 0.22346 | -0.0595 | 4.3605

## 25. Re 500k Mach 0.00 (1)
BIGFOIL.COM POLAR EXPORT
GA 30U-618
GA 30U-618 |  |  |  | Cl Max: | 2.164 | at alpha= | 19 | deg
JavaFoil+Calcfoil stall+Eppler ext transition |  |  |  | L/D Max: | 102.145 | at alpha= | 5.5 | deg
Re: | 500000 |  |  | Cd Min: | 0.0089 | at alpha= | 3 | deg
Mach: | 0 |  |  | Cl=0 at alpha= | -4.0403 | deg
|  |  |  | @ Cl=0.1, Cd= | 0.010165
|  |  |  | @ Cl=0.4, Cd= | 0.00943
|  |  |  | @ Cl=0.6, Cd= | 0.0093475
alpha (deg) | Cl | Cd | Cm | Cl/Cd
-20 | -0.997 | 0.17469 | -0.035 | -5.708
-19.5 | -1 | 0.16503 | -0.036 | -6.058
-19 | -1.001 | 0.15745 | -0.036 | -6.356
-18.5 | -0.999 | 0.1499 | -0.037 | -6.665
-18 | -0.995 | 0.14242 | -0.038 | -6.99
-17.5 | -0.989 | 0.13423 | -0.038 | -7.364
-17 | -0.981 | 0.12669 | -0.04 | -7.743
-16.5 | -0.968 | 0.11931 | -0.041 | -8.114
-16 | -0.953 | 0.11257 | -0.041 | -8.466
-15.5 | -0.936 | 0.10626 | -0.042 | -8.807
-15 | -0.916 | 0.09989 | -0.043 | -9.17
-14.5 | -0.898 | 0.09176 | -0.045 | -9.783
-14 | -0.875 | 0.0848 | -0.047 | -10.32
-13.5 | -0.85 | 0.07822 | -0.048 | -10.868
-13 | -0.825 | 0.07093 | -0.05 | -11.631
-12.5 | -0.798 | 0.06359 | -0.053 | -12.55
-12 | -0.77 | 0.05599 | -0.055 | -13.751
-11.5 | -0.739 | 0.0494 | -0.057 | -14.96
-11 | -0.711 | 0.04041 | -0.061 | -17.598
-10.5 | -0.677 | 0.03405 | -0.063 | -19.895
-10 | -0.668 | 0.02108 | -0.07 | -31.673
-9.5 | -0.632 | 0.01734 | -0.072 | -36.471
-9 | -0.587 | 0.01573 | -0.074 | -37.301
-8.5 | -0.539 | 0.01447 | -0.076 | -37.275
-8 | -0.482 | 0.01341 | -0.077 | -35.954
-7.5 | -0.424 | 0.01222 | -0.077 | -34.693
-7 | -0.365 | 0.01239 | -0.078 | -29.418
-6.5 | -0.304 | 0.01192 | -0.079 | -25.537
-6 | -0.243 | 0.01084 | -0.08 | -22.447
-5.5 | -0.182 | 0.01091 | -0.08 | -16.671
-5 | -0.12 | 0.0107 | -0.081 | -11.197
-4.5 | -0.057 | 0.01055 | -0.082 | -5.436
-4 | 0.005 | 0.01037 | -0.083 | 0.524
-3.5 | 0.068 | 0.0102 | -0.083 | 6.715
-3 | 0.132 | 0.01013 | -0.084 | 12.997
-2.5 | 0.195 | 0.00994 | -0.085 | 19.621
-2 | 0.258 | 0.00972 | -0.085 | 26.586
-1.5 | 0.322 | 0.00956 | -0.086 | 33.653
-1 | 0.385 | 0.00943 | -0.087 | 40.796
-0.5 | 0.448 | 0.00943 | -0.088 | 47.493
0 | 0.515 | 0.00934 | -0.088 | 55.115
0.5 | 0.578 | 0.00933 | -0.089 | 61.967
1 | 0.641 | 0.00938 | -0.09 | 68.389
1.5 | 0.705 | 0.0094 | -0.091 | 74.981
2 | 0.768 | 0.0095 | -0.091 | 80.814
2.5 | 0.83 | 0.00913 | -0.092 | 91
3 | 0.893 | 0.0089 | -0.093 | 100.365
3.5 | 0.956 | 0.00971 | -0.093 | 98.443
4 | 1.018 | 0.01011 | -0.094 | 100.715
4.5 | 1.08 | 0.01113 | -0.095 | 97.039
5 | 1.142 | 0.01162 | -0.096 | 98.247
5.5 | 1.203 | 0.01178 | -0.096 | 102.145
6 | 1.264 | 0.01248 | -0.097 | 101.317
6.5 | 1.295 | 0.01399 | -0.095 | 92.629
7 | 1.351 | 0.01493 | -0.096 | 90.482
7.5 | 1.405 | 0.01583 | -0.096 | 88.78
8 | 1.459 | 0.01679 | -0.097 | 86.871
8.5 | 1.512 | 0.01781 | -0.097 | 84.891
9 | 1.563 | 0.01868 | -0.097 | 83.652
9.5 | 1.612 | 0.01995 | -0.098 | 80.807
10 | 1.661 | 0.02161 | -0.098 | 76.834
10.5 | 1.709 | 0.0228 | -0.099 | 74.97
11 | 1.757 | 0.02449 | -0.099 | 71.734
11.5 | 1.802 | 0.02638 | -0.099 | 68.32
12 | 1.846 | 0.02912 | -0.1 | 63.367
12.5 | 1.887 | 0.03093 | -0.1 | 61.022
13 | 1.926 | 0.03293 | -0.1 | 58.493
13.5 | 1.963 | 0.0351 | -0.101 | 55.916
14 | 1.997 | 0.03739 | -0.101 | 53.392
14.5 | 2.028 | 0.03998 | -0.101 | 50.727
15 | 2.057 | 0.0427 | -0.102 | 48.185
15.5 | 2.083 | 0.04577 | -0.102 | 45.508
16 | 2.106 | 0.04871 | -0.102 | 43.227
16.5 | 2.125 | 0.05197 | -0.102 | 40.881
17 | 2.14 | 0.0554 | -0.102 | 38.625
17.5 | 2.151 | 0.0592 | -0.102 | 36.331
18 | 2.158 | 0.06351 | -0.102 | 33.986
18.5 | 2.163 | 0.06801 | -0.103 | 31.805
19 | 2.164 | 0.07291 | -0.103 | 29.679
19.5 | 2.162 | 0.07832 | -0.103 | 27.608
20 | 2.157 | 0.08457 | -0.102 | 25.502

## 26. Re 500k Mach 0.00 (2)
BIGFOIL.COM POLAR EXPORT
GA 30U-618
GA 30U-618 |  |  |  | Cl Max: | 1.47 | at alpha= | 18.5 | deg
XFOIL ncrit=9 |  |  |  | L/D Max: | 100.415 | at alpha= | 5.5 | deg
Re: | 500000 |  |  | Cd Min: | 0.09608 | at alpha= | 20 | deg
Mach: | 0 |  |  | Cl=0 at alpha= | -4.3624 | deg
|  |  |  | @ Cl=0.1, Cd= | 0.010776
|  |  |  | @ Cl=0.4, Cd= | 0.0097453
|  |  |  | @ Cl=0.6, Cd= | 0.0086749
alpha (deg) | Cl | Cd | Cm | Cl/Cd
-17 | -0.7249 | 0.07979 | -0.0903 | -9.0851
-16.5 | -0.7802 | 0.06558 | -0.0991 | -11.8969
-16 | -0.8153 | 0.05527 | -0.1051 | -14.7512
-15.5 | -0.8414 | 0.04694 | -0.1093 | -17.925
-15 | -0.8407 | 0.03898 | -0.1174 | -21.5675
-14.5 | -0.8009 | 0.03356 | -0.1263 | -23.8647
-14 | -0.7348 | 0.02949 | -0.1374 | -24.9169
-13.5 | -0.6711 | 0.02615 | -0.1464 | -25.6635
-13 | -0.6479 | 0.02395 | -0.145 | -27.0522
-12.5 | -0.6301 | 0.02258 | -0.141 | -27.9052
-12 | -0.6117 | 0.02144 | -0.1362 | -28.5308
-11.5 | -0.5917 | 0.02035 | -0.131 | -29.0762
-11 | -0.5723 | 0.01931 | -0.1255 | -29.6375
-10.5 | -0.5422 | 0.01858 | -0.1213 | -29.1819
-10 | -0.511 | 0.01763 | -0.1174 | -28.9847
-9.5 | -0.4727 | 0.01694 | -0.1145 | -27.9044
-9 | -0.435 | 0.01613 | -0.1114 | -26.9684
-8.5 | -0.3923 | 0.01551 | -0.1091 | -25.2934
-8 | -0.3496 | 0.01485 | -0.1068 | -23.5421
-7.5 | -0.3056 | 0.01421 | -0.1046 | -21.506
-7 | -0.2586 | 0.01368 | -0.1029 | -18.9035
-6.5 | -0.212 | 0.01317 | -0.101 | -16.0972
-6 | -0.1636 | 0.01269 | -0.0995 | -12.892
-5.5 | -0.1138 | 0.01231 | -0.0982 | -9.2445
-5 | -0.065 | 0.01187 | -0.0967 | -5.476
-4.5 | -0.0134 | 0.01155 | -0.0957 | -1.1602
-4 | 0.0353 | 0.01116 | -0.0942 | 3.1631
-3.5 | 0.0865 | 0.01084 | -0.0931 | 7.9797
-3 | 0.1373 | 0.0106 | -0.092 | 12.9528
-2.5 | 0.188 | 0.01035 | -0.0908 | 18.1643
-2 | 0.2403 | 0.0102 | -0.0899 | 23.5588
-1.5 | 0.2902 | 0.01001 | -0.0885 | 28.991
-0.5 | 0.3916 | 0.00976 | -0.086 | 40.123
0 | 0.4429 | 0.00967 | -0.0849 | 45.8014
0.5 | 0.4896 | 0.00948 | -0.0829 | 51.6456
1 | 0.5298 | 0.00901 | -0.0795 | 58.8013
1.5 | 0.57 | 0.00858 | -0.0755 | 66.4336
2 | 0.6459 | 0.00882 | -0.0792 | 73.2313
2.5 | 0.7275 | 0.00914 | -0.0842 | 79.5952
3.5 | 0.8798 | 0.00981 | -0.0924 | 89.684
4 | 0.9597 | 0.01011 | -0.0976 | 94.9258
4.5 | 1.0326 | 0.01042 | -0.1015 | 99.0979
5.5 | 1.1126 | 0.01108 | -0.0964 | 100.4152
6 | 1.1153 | 0.01144 | -0.0862 | 97.4913
6.5 | 1.1146 | 0.01186 | -0.0754 | 93.9798
7 | 1.1261 | 0.01247 | -0.0674 | 90.3047
7.5 | 1.1437 | 0.01324 | -0.0609 | 86.3822
8 | 1.1644 | 0.01415 | -0.0554 | 82.2898
9 | 1.2111 | 0.01638 | -0.0466 | 73.9377
9.5 | 1.2355 | 0.01771 | -0.0429 | 69.7628
10 | 1.2599 | 0.01918 | -0.0396 | 65.6882
10.5 | 1.2837 | 0.02079 | -0.0364 | 61.746
11 | 1.3059 | 0.0226 | -0.0334 | 57.7832
11.5 | 1.3273 | 0.02456 | -0.0306 | 54.0432
12 | 1.3472 | 0.02673 | -0.0279 | 50.4003
12.5 | 1.3654 | 0.02912 | -0.0253 | 46.8887
13 | 1.3817 | 0.03178 | -0.0229 | 43.477
13.5 | 1.3984 | 0.03454 | -0.0208 | 40.4864
14 | 1.4151 | 0.03742 | -0.0189 | 37.8167
14.5 | 1.4292 | 0.04061 | -0.0172 | 35.1933
15 | 1.4404 | 0.04418 | -0.0155 | 32.603
15.5 | 1.4488 | 0.04809 | -0.0141 | 30.1268
16 | 1.4546 | 0.0524 | -0.0128 | 27.7595
16.5 | 1.4634 | 0.05654 | -0.0119 | 25.8826
17 | 1.4686 | 0.06114 | -0.0111 | 24.0203
17.5 | 1.4688 | 0.06639 | -0.0106 | 22.1238
18 | 1.4689 | 0.0718 | -0.0103 | 20.4582
18.5 | 1.47 | 0.07724 | -0.0104 | 19.0316
19 | 1.4645 | 0.08351 | -0.0107 | 17.5368
19.5 | 1.461 | 0.08973 | -0.0114 | 16.2822
20 | 1.4571 | 0.09608 | -0.0124 | 15.1655

## 27. Re 500k Mach 0.10 (1)
BIGFOIL.COM POLAR EXPORT
GA 30U-618
GA 30U-618 |  |  |  | Cl Max: | 2.151 | at alpha= | 18.5 | deg
JavaFoil+Calcfoil stall+Eppler ext transition |  |  |  | L/D Max: | 101.434 | at alpha= | 5.5 | deg
Re: | 500000 |  |  | Cd Min: | 0.009 | at alpha= | 3 | deg
Mach: | 0.1 |  |  | Cl=0 at alpha= | -4.0397 | deg
|  |  |  | @ Cl=0.1, Cd= | 0.010013
|  |  |  | @ Cl=0.4, Cd= | 0.0094897
|  |  |  | @ Cl=0.6, Cd= | 0.00937
alpha (deg) | Cl | Cd | Cm | Cl/Cd
-20 | -0.966 | 0.17772 | -0.035 | -5.435
-19.5 | -0.97 | 0.1687 | -0.035 | -5.752
-19 | -0.975 | 0.15916 | -0.036 | -6.124
-18.5 | -0.976 | 0.15342 | -0.037 | -6.36
-18 | -0.975 | 0.14405 | -0.038 | -6.768
-17.5 | -0.971 | 0.13712 | -0.038 | -7.08
-17 | -0.965 | 0.12905 | -0.039 | -7.478
-16.5 | -0.954 | 0.12174 | -0.04 | -7.837
-16 | -0.943 | 0.11413 | -0.041 | -8.26
-15.5 | -0.926 | 0.10818 | -0.042 | -8.56
-15 | -0.908 | 0.10203 | -0.043 | -8.898
-14.5 | -0.89 | 0.09425 | -0.045 | -9.444
-14 | -0.869 | 0.08688 | -0.046 | -10.006
-13.5 | -0.845 | 0.0804 | -0.048 | -10.509
-13 | -0.821 | 0.07325 | -0.05 | -11.202
-12.5 | -0.794 | 0.06619 | -0.052 | -11.99
-12 | -0.767 | 0.05823 | -0.054 | -13.164
-11.5 | -0.737 | 0.05127 | -0.057 | -14.369
-11 | -0.709 | 0.04225 | -0.06 | -16.783
-10.5 | -0.676 | 0.03558 | -0.063 | -18.997
-10 | -0.657 | 0.02449 | -0.068 | -26.803
-9.5 | -0.632 | 0.01785 | -0.072 | -35.398
-9 | -0.587 | 0.01601 | -0.074 | -36.653
-8.5 | -0.541 | 0.01465 | -0.076 | -36.939
-8 | -0.484 | 0.01348 | -0.077 | -35.912
-7.5 | -0.426 | 0.01229 | -0.078 | -34.628
-7 | -0.366 | 0.01239 | -0.079 | -29.555
-6.5 | -0.306 | 0.01203 | -0.079 | -25.402
-6 | -0.244 | 0.01085 | -0.08 | -22.525
-5.5 | -0.183 | 0.01105 | -0.081 | -16.528
-5 | -0.12 | 0.01072 | -0.081 | -11.225
-4.5 | -0.058 | 0.01082 | -0.082 | -5.326
-4 | 0.005 | 0.01037 | -0.083 | 0.527
-3.5 | 0.069 | 0.01019 | -0.084 | 6.751
-3 | 0.132 | 0.00983 | -0.084 | 13.458
-2.5 | 0.196 | 0.00995 | -0.085 | 19.705
-2 | 0.26 | 0.00975 | -0.086 | 26.638
-1.5 | 0.323 | 0.00957 | -0.087 | 33.778
-1 | 0.387 | 0.0095 | -0.087 | 40.718
-0.5 | 0.45 | 0.00945 | -0.088 | 47.614
0 | 0.517 | 0.00945 | -0.089 | 54.772
0.5 | 0.581 | 0.00937 | -0.09 | 62.036
1 | 0.645 | 0.00937 | -0.09 | 68.818
1.5 | 0.708 | 0.00948 | -0.091 | 74.728
2 | 0.771 | 0.00966 | -0.092 | 79.891
2.5 | 0.835 | 0.00916 | -0.092 | 91.094
3 | 0.898 | 0.009 | -0.093 | 99.708
3.5 | 0.96 | 0.00983 | -0.094 | 97.647
4 | 1.023 | 0.01017 | -0.095 | 100.608
4.5 | 1.085 | 0.01121 | -0.095 | 96.785
5 | 1.147 | 0.01171 | -0.096 | 97.984
5.5 | 1.209 | 0.01192 | -0.097 | 101.434
6 | 1.244 | 0.01335 | -0.095 | 93.238
6.5 | 1.301 | 0.01413 | -0.096 | 92.015
7 | 1.356 | 0.0151 | -0.096 | 89.814
7.5 | 1.411 | 0.01602 | -0.097 | 88.057
8 | 1.465 | 0.017 | -0.097 | 86.153
8.5 | 1.517 | 0.01805 | -0.097 | 84.065
9 | 1.569 | 0.01895 | -0.098 | 82.773
9.5 | 1.618 | 0.02054 | -0.098 | 78.779
10 | 1.667 | 0.02194 | -0.098 | 75.968
10.5 | 1.716 | 0.02347 | -0.099 | 73.104
11 | 1.763 | 0.02512 | -0.099 | 70.179
11.5 | 1.808 | 0.02686 | -0.1 | 67.304
12 | 1.851 | 0.02963 | -0.1 | 62.484
12.5 | 1.893 | 0.03151 | -0.1 | 60.064
13 | 1.931 | 0.03359 | -0.101 | 57.484
13.5 | 1.967 | 0.03582 | -0.101 | 54.898
14 | 2 | 0.03818 | -0.101 | 52.383
14.5 | 2.031 | 0.04074 | -0.102 | 49.844
15 | 2.059 | 0.04389 | -0.102 | 46.909
15.5 | 2.083 | 0.04673 | -0.102 | 44.577
16 | 2.104 | 0.0498 | -0.102 | 42.258
16.5 | 2.122 | 0.05322 | -0.103 | 39.871
17 | 2.135 | 0.05682 | -0.103 | 37.567
17.5 | 2.144 | 0.06103 | -0.103 | 35.122
18 | 2.149 | 0.06537 | -0.103 | 32.87
18.5 | 2.151 | 0.07007 | -0.103 | 30.697
19 | 2.149 | 0.07538 | -0.103 | 28.511
19.5 | 2.144 | 0.08122 | -0.103 | 26.393
20 | 2.135 | 0.08778 | -0.103 | 24.318

## 28. Re 500k Mach 0.10 (2)
BIGFOIL.COM POLAR EXPORT
GA 30U-618
GA 30U-618 |  |  |  | Cl Max: | 1.4637 | at alpha= | 17.5 | deg
XFOIL ncrit=9 |  |  |  | L/D Max: | 101.56 | at alpha= | 5 | deg
Re: | 500000 |  |  | Cd Min: | 0.0991 | at alpha= | 20 | deg
Mach: | 0.1 |  |  | Cl=0 at alpha= | -4.3608 | deg
|  |  |  | @ Cl=0.1, Cd= | 0.010837
|  |  |  | @ Cl=0.4, Cd= | 0.0098
|  |  |  | @ Cl=0.6, Cd= | 0.0087039
alpha (deg) | Cl | Cd | Cm | Cl/Cd
-16.5 | -0.707 | 0.0772 | -0.0922 | -9.158
-16 | -0.7649 | 0.06303 | -0.1009 | -12.1355
-15.5 | -0.8017 | 0.05288 | -0.1066 | -15.1607
-15 | -0.8166 | 0.04349 | -0.1145 | -18.7767
-14.5 | -0.7874 | 0.03612 | -0.1258 | -21.7996
-14 | -0.7252 | 0.03133 | -0.1377 | -23.1471
-13.5 | -0.6613 | 0.0273 | -0.1483 | -24.2234
-13 | -0.638 | 0.02476 | -0.1479 | -25.7674
-12.5 | -0.6217 | 0.02318 | -0.144 | -26.8205
-12 | -0.6046 | 0.02194 | -0.1392 | -27.557
-11.5 | -0.5849 | 0.02086 | -0.1341 | -28.0393
-11 | -0.5674 | 0.01962 | -0.1283 | -28.9195
-10.5 | -0.5406 | 0.01887 | -0.1235 | -28.6486
-10 | -0.5088 | 0.01796 | -0.1195 | -28.3296
-9.5 | -0.4726 | 0.01716 | -0.1163 | -27.5408
-9 | -0.4345 | 0.01636 | -0.1131 | -26.5587
-8.5 | -0.3933 | 0.01565 | -0.1104 | -25.131
-8 | -0.3507 | 0.01498 | -0.108 | -23.4112
-7.5 | -0.3063 | 0.01434 | -0.1057 | -21.3598
-7 | -0.2589 | 0.01382 | -0.104 | -18.7337
-6.5 | -0.2126 | 0.01328 | -0.102 | -16.009
-6 | -0.1641 | 0.01277 | -0.1004 | -12.8504
-5.5 | -0.1146 | 0.01237 | -0.099 | -9.2643
-5 | -0.065 | 0.01195 | -0.0975 | -5.4393
-4.5 | -0.0137 | 0.01159 | -0.0963 | -1.1821
-4 | 0.0355 | 0.01121 | -0.0948 | 3.1668
-3.5 | 0.0872 | 0.0109 | -0.0937 | 8
-3 | 0.138 | 0.01065 | -0.0925 | 12.9577
-2.5 | 0.1892 | 0.0104 | -0.0913 | 18.1923
-2 | 0.2414 | 0.01024 | -0.0903 | 23.5742
-1.5 | 0.2918 | 0.01006 | -0.0889 | 29.006
-1 | 0.3444 | 0.00996 | -0.088 | 34.5783
-0.5 | 0.3935 | 0.00981 | -0.0864 | 40.1121
0 | 0.4456 | 0.00973 | -0.0853 | 45.7965
0.5 | 0.4921 | 0.00954 | -0.0832 | 51.5828
1 | 0.534 | 0.00913 | -0.0801 | 58.4885
1.5 | 0.5722 | 0.00862 | -0.0756 | 66.3805
2 | 0.6484 | 0.00885 | -0.0793 | 73.2655
2.5 | 0.7298 | 0.00919 | -0.0841 | 79.4124
3 | 0.8071 | 0.00953 | -0.0883 | 84.6905
3.5 | 0.8828 | 0.00987 | -0.0923 | 89.4428
4 | 0.9634 | 0.01018 | -0.0975 | 94.6365
4.5 | 1.0367 | 0.01051 | -0.1014 | 98.6394
5 | 1.0999 | 0.01083 | -0.1034 | 101.5605
5.5 | 1.1125 | 0.01117 | -0.0952 | 99.5971
6 | 1.1106 | 0.01152 | -0.0841 | 96.4062
6.5 | 1.1127 | 0.01198 | -0.0738 | 92.8798
7 | 1.1255 | 0.01263 | -0.0661 | 89.1132
7.5 | 1.1438 | 0.01343 | -0.0598 | 85.1675
8 | 1.1652 | 0.01438 | -0.0544 | 81.0292
8.5 | 1.1877 | 0.01549 | -0.0497 | 76.6753
9 | 1.211 | 0.01676 | -0.0455 | 72.2554
9.5 | 1.2339 | 0.01821 | -0.0417 | 67.7595
10 | 1.2583 | 0.01974 | -0.0383 | 63.7437
10.5 | 1.2823 | 0.0214 | -0.0352 | 59.9206
11 | 1.3046 | 0.02326 | -0.0322 | 56.0877
11.5 | 1.3263 | 0.02526 | -0.0294 | 52.5059
12 | 1.3465 | 0.02747 | -0.0268 | 49.0171
12.5 | 1.3651 | 0.02991 | -0.0242 | 45.6403
13 | 1.3818 | 0.03261 | -0.0219 | 42.3735
13.5 | 1.3962 | 0.03561 | -0.0196 | 39.2081
14 | 1.4111 | 0.03871 | -0.0177 | 36.4531
14.5 | 1.4255 | 0.04197 | -0.016 | 33.9647
15 | 1.4369 | 0.0456 | -0.0145 | 31.511
15.5 | 1.446 | 0.04953 | -0.0131 | 29.1944
16 | 1.4514 | 0.05395 | -0.0118 | 26.9027
16.5 | 1.4562 | 0.05856 | -0.0109 | 24.8668
17 | 1.4623 | 0.06318 | -0.0102 | 23.145
17.5 | 1.4637 | 0.06839 | -0.0098 | 21.4023
18 | 1.4583 | 0.07448 | -0.0096 | 19.5798
18.5 | 1.4605 | 0.07992 | -0.0098 | 18.2745
19 | 1.4566 | 0.08611 | -0.0102 | 16.9156
19.5 | 1.4487 | 0.09294 | -0.0111 | 15.5875
20 | 1.447 | 0.0991 | -0.0121 | 14.6014

## 29. Re 500k Mach 0.25 (1)
BIGFOIL.COM POLAR EXPORT
GA 30U-618
GA 30U-618 |  |  |  | Cl Max: | 2.086 | at alpha= | 16.5 | deg
JavaFoil+Calcfoil stall+Eppler ext transition |  |  |  | L/D Max: | 99.355 | at alpha= | 4 | deg
Re: | 500000 |  |  | Cd Min: | 0.00942 | at alpha= | 2.5 | deg
Mach: | 0.25 |  |  | Cl=0 at alpha= | -4.0461 | deg
|  |  |  | @ Cl=0.1, Cd= | 0.010527
|  |  |  | @ Cl=0.4, Cd= | 0.0096081
|  |  |  | @ Cl=0.6, Cd= | 0.0095809
alpha (deg) | Cl | Cd | Cm | Cl/Cd
-20 | -0.684 | 0.21073 | -0.032 | -3.246
-19.5 | -0.719 | 0.19674 | -0.033 | -3.654
-19 | -0.75 | 0.1837 | -0.033 | -4.08
-18.5 | -0.777 | 0.17711 | -0.034 | -4.389
-18 | -0.801 | 0.16641 | -0.035 | -4.811
-17.5 | -0.821 | 0.15409 | -0.036 | -5.327
-17 | -0.835 | 0.14704 | -0.037 | -5.681
-16.5 | -0.845 | 0.13584 | -0.038 | -6.217
-16 | -0.849 | 0.12839 | -0.039 | -6.611
-15.5 | -0.848 | 0.12053 | -0.039 | -7.034
-15 | -0.844 | 0.11293 | -0.04 | -7.472
-14.5 | -0.836 | 0.10603 | -0.041 | -7.882
-14 | -0.824 | 0.09835 | -0.043 | -8.374
-13.5 | -0.808 | 0.09182 | -0.044 | -8.798
-13 | -0.791 | 0.08405 | -0.047 | -9.41
-12.5 | -0.769 | 0.07749 | -0.048 | -9.921
-12 | -0.744 | 0.07054 | -0.051 | -10.551
-11.5 | -0.719 | 0.06265 | -0.054 | -11.479
-11 | -0.694 | 0.05312 | -0.057 | -13.06
-10.5 | -0.665 | 0.04469 | -0.061 | -14.872
-10 | -0.632 | 0.0373 | -0.064 | -16.949
-9.5 | -0.598 | 0.03054 | -0.067 | -19.573
-9 | -0.585 | 0.01859 | -0.074 | -31.466
-8.5 | -0.541 | 0.01621 | -0.077 | -33.368
-8 | -0.494 | 0.01413 | -0.079 | -34.978
-7.5 | -0.435 | 0.01344 | -0.08 | -32.384
-7 | -0.375 | 0.0128 | -0.081 | -29.26
-6.5 | -0.313 | 0.01234 | -0.081 | -25.376
-6 | -0.251 | 0.01198 | -0.082 | -20.915
-5.5 | -0.187 | 0.01124 | -0.083 | -16.661
-5 | -0.123 | 0.01092 | -0.084 | -11.304
-4.5 | -0.059 | 0.01068 | -0.084 | -5.54
-4 | 0.006 | 0.01083 | -0.085 | 0.518
-3.5 | 0.071 | 0.01067 | -0.086 | 6.626
-3 | 0.136 | 0.01035 | -0.087 | 13.128
-2.5 | 0.201 | 0.01008 | -0.087 | 19.971
-2 | 0.267 | 0.0099 | -0.088 | 26.956
-1.5 | 0.332 | 0.00979 | -0.089 | 33.922
-1 | 0.397 | 0.00961 | -0.09 | 41.334
-0.5 | 0.462 | 0.00957 | -0.091 | 48.323
0 | 0.531 | 0.00956 | -0.091 | 55.614
0.5 | 0.597 | 0.00958 | -0.092 | 62.278
1 | 0.662 | 0.0096 | -0.093 | 68.981
1.5 | 0.727 | 0.00971 | -0.094 | 74.931
2 | 0.792 | 0.00996 | -0.094 | 79.55
2.5 | 0.857 | 0.00942 | -0.095 | 91.04
3 | 0.922 | 0.00958 | -0.096 | 96.243
3.5 | 0.986 | 0.01013 | -0.096 | 97.38
4 | 1.05 | 0.01057 | -0.097 | 99.355
4.5 | 1.114 | 0.01169 | -0.098 | 95.303
5 | 1.178 | 0.01234 | -0.099 | 95.451
5.5 | 1.215 | 0.01336 | -0.097 | 90.95
6 | 1.273 | 0.01419 | -0.098 | 89.668
6.5 | 1.33 | 0.01504 | -0.098 | 88.401
7 | 1.386 | 0.01608 | -0.098 | 86.204
7.5 | 1.441 | 0.01716 | -0.099 | 84.006
8 | 1.495 | 0.01829 | -0.099 | 81.751
8.5 | 1.548 | 0.01947 | -0.1 | 79.507
9 | 1.6 | 0.02085 | -0.1 | 76.747
9.5 | 1.651 | 0.02227 | -0.1 | 74.11
10 | 1.7 | 0.02383 | -0.101 | 71.352
10.5 | 1.748 | 0.02534 | -0.101 | 68.991
11 | 1.794 | 0.02735 | -0.102 | 65.591
11.5 | 1.837 | 0.03034 | -0.102 | 60.552
12 | 1.88 | 0.03264 | -0.102 | 57.587
12.5 | 1.918 | 0.03475 | -0.103 | 55.206
13 | 1.953 | 0.03735 | -0.103 | 52.296
13.5 | 1.984 | 0.03997 | -0.103 | 49.643
14 | 2.012 | 0.04277 | -0.104 | 47.04
14.5 | 2.036 | 0.04643 | -0.104 | 43.845
15 | 2.056 | 0.04975 | -0.104 | 41.334
15.5 | 2.072 | 0.05326 | -0.104 | 38.895
16 | 2.082 | 0.05759 | -0.104 | 36.151
16.5 | 2.086 | 0.06193 | -0.104 | 33.686
17 | 2.084 | 0.06693 | -0.104 | 31.132
17.5 | 2.075 | 0.07241 | -0.104 | 28.663
18 | 2.061 | 0.07903 | -0.104 | 26.081
18.5 | 2.043 | 0.08589 | -0.104 | 23.783
19 | 2.017 | 0.09383 | -0.103 | 21.497
19.5 | 1.984 | 0.10347 | -0.103 | 19.178
20 | 1.947 | 0.11326 | -0.102 | 17.189

## 30. Re 500k Mach 0.25 (2)
BIGFOIL.COM POLAR EXPORT
GA 30U-618
GA 30U-618 |  |  |  | Cl Max: | 1.0962 | at alpha= | 5 | deg
XFOIL ncrit=9 |  |  |  | L/D Max: | 96.3934 | at alpha= | 4.5 | deg
Re: | 500000 |  |  | Cd Min: | 0.20689 | at alpha= | -19.5 | deg
Mach: | 0.25 |  |  | Cl=0 at alpha= | -4.3591 | deg
|  |  |  | @ Cl=0.1, Cd= | 0.011171
|  |  |  | @ Cl=0.4, Cd= | 0.010061
|  |  |  | @ Cl=0.6, Cd= | 0.0089281
alpha (deg) | Cl | Cd | Cm | Cl/Cd
-19.5 | -0.3577 | 0.20689 | -0.0318 | -1.7289
-19 | -0.3562 | 0.19759 | -0.038 | -1.8027
-18.5 | -0.3318 | 0.19302 | -0.0392 | -1.719
-18 | -0.3117 | 0.18851 | -0.0412 | -1.6535
-17.5 | -0.2979 | 0.18232 | -0.0442 | -1.6339
-17 | -0.2886 | 0.17504 | -0.0474 | -1.6488
-16.5 | -0.2709 | 0.17036 | -0.049 | -1.5902
-16 | -0.2801 | 0.16005 | -0.0544 | -1.7501
-15 | -0.216 | 0.14824 | -0.0629 | -1.4571
-14.5 | -0.5838 | 0.06975 | -0.103 | -8.3699
-13 | -0.5552 | 0.03191 | -0.1597 | -17.3989
-12.5 | -0.5572 | 0.02791 | -0.1588 | -19.9642
-12 | -0.5505 | 0.02556 | -0.1551 | -21.5376
-11.5 | -0.541 | 0.02371 | -0.1502 | -22.8174
-11 | -0.5307 | 0.0221 | -0.1441 | -24.0136
-10.5 | -0.5152 | 0.02058 | -0.1379 | -25.034
-10 | -0.4953 | 0.01955 | -0.1316 | -25.335
-9.5 | -0.466 | 0.01857 | -0.1267 | -25.0942
-9 | -0.4324 | 0.01757 | -0.1224 | -24.6101
-8.5 | -0.3932 | 0.01668 | -0.1188 | -23.5731
-8 | -0.3523 | 0.01589 | -0.1155 | -22.1712
-7.5 | -0.3087 | 0.01511 | -0.1125 | -20.4302
-7 | -0.2633 | 0.01444 | -0.1098 | -18.2341
-6.5 | -0.216 | 0.01382 | -0.1074 | -15.6295
-6 | -0.1659 | 0.01331 | -0.1056 | -12.4643
-5.5 | -0.1168 | 0.01281 | -0.1034 | -9.1179
-5 | -0.0655 | 0.01233 | -0.1017 | -5.3122
-4.5 | -0.0146 | 0.01193 | -0.1 | -1.2238
-4 | 0.0372 | 0.01152 | -0.0984 | 3.2292
-3.5 | 0.0901 | 0.01123 | -0.097 | 8.0232
-3 | 0.1419 | 0.01092 | -0.0955 | 12.9945
-2.5 | 0.1964 | 0.0107 | -0.0945 | 18.3551
-2 | 0.2473 | 0.01048 | -0.0928 | 23.5973
-1.5 | 0.3008 | 0.0103 | -0.0915 | 29.2039
-1 | 0.3522 | 0.01017 | -0.0899 | 34.6313
-0.5 | 0.4049 | 0.01005 | -0.0885 | 40.2886
0 | 0.4555 | 0.00995 | -0.0867 | 45.7789
0.5 | 0.5063 | 0.00983 | -0.0849 | 51.5056
1 | 0.5512 | 0.00959 | -0.0821 | 57.4765
1.5 | 0.5833 | 0.0089 | -0.0761 | 65.5393
2 | 0.6545 | 0.00902 | -0.0781 | 72.561
2.5 | 0.7392 | 0.00938 | -0.0831 | 78.806
3 | 0.8212 | 0.0098 | -0.0876 | 83.7959
3.5 | 0.8975 | 0.01021 | -0.0912 | 87.904
4 | 0.9825 | 0.01058 | -0.0968 | 92.8639
4.5 | 1.0584 | 0.01098 | -0.1007 | 96.3934
5 | 1.0962 | 0.01138 | -0.0972 | 96.3269
5.5 | 1.0847 | 0.0117 | -0.0839 | 92.7094

## 31. Re 500k Mach 0.50 (1)
BIGFOIL.COM POLAR EXPORT
GA 30U-618
GA 30U-618 |  |  |  | Cl Max: | 1.866 | at alpha= | 11.5 | deg
JavaFoil+Calcfoil stall+Eppler ext transition |  |  |  | L/D Max: | 81.704 | at alpha= | 3.5 | deg
Re: | 500000 |  |  | Cd Min: | 0.01029 | at alpha= | -2 | deg
Mach: | 0.5 |  |  | Cl=0 at alpha= | -4.0417 | deg
|  |  |  | @ Cl=0.1, Cd= | 0.010989
|  |  |  | @ Cl=0.4, Cd= | 0.01054
|  |  |  | @ Cl=0.6, Cd= | 0.010452
alpha (deg) | Cl | Cd | Cm | Cl/Cd
-20 | -0.936 | 0.23876 | -0.044 | -3.922
-19.5 | -0.904 | 0.23061 | -0.042 | -3.92
-19 | -0.875 | 0.21827 | -0.042 | -4.007
-18.5 | -0.846 | 0.20903 | -0.042 | -4.047
-18 | -0.817 | 0.20504 | -0.042 | -3.985
-17.5 | -0.788 | 0.24731 | -0.042 | -3.188
-17 | -0.76 | 0.1966 | -0.042 | -3.866
-16.5 | -0.731 | 0.19159 | -0.043 | -3.817
-16 | -0.703 | 0.18531 | -0.043 | -3.791
-15.5 | -0.674 | 0.18078 | -0.044 | -3.73
-15 | -0.643 | 0.17403 | -0.042 | -3.694
-14.5 | -0.613 | 0.16611 | -0.041 | -3.691
-14 | -0.584 | 0.1657 | -0.041 | -3.524
-13.5 | -0.555 | 0.14724 | -0.041 | -3.769
-13 | -0.526 | 0.14594 | -0.041 | -3.605
-12.5 | -0.497 | 0.13797 | -0.041 | -3.601
-12 | -0.468 | 0.1356 | -0.042 | -3.449
-11.5 | -0.438 | 0.12389 | -0.039 | -3.532
-11 | -0.408 | 0.11834 | -0.038 | -3.449
-10.5 | -0.379 | 0.11531 | -0.037 | -3.285
-10 | -0.35 | 0.10782 | -0.038 | -3.243
-9.5 | -0.462 | 0.07419 | -0.041 | -6.226
-9 | -0.481 | 0.06584 | -0.049 | -7.307
-8.5 | -0.466 | 0.0562 | -0.057 | -8.299
-8 | -0.444 | 0.0438 | -0.067 | -10.135
-7.5 | -0.412 | 0.03264 | -0.075 | -12.618
-7 | -0.386 | 0.01954 | -0.085 | -19.728
-6.5 | -0.336 | 0.01581 | -0.089 | -21.255
-6 | -0.275 | 0.01368 | -0.092 | -20.106
-5.5 | -0.207 | 0.01301 | -0.093 | -15.887
-5 | -0.137 | 0.01249 | -0.094 | -10.953
-4.5 | -0.066 | 0.01155 | -0.094 | -5.685
-4 | 0.006 | 0.01113 | -0.095 | 0.561
-3.5 | 0.079 | 0.01086 | -0.096 | 7.25
-3 | 0.152 | 0.01131 | -0.097 | 13.4
-2.5 | 0.225 | 0.01102 | -0.098 | 20.378
-2 | 0.298 | 0.01029 | -0.099 | 28.943
-1.5 | 0.371 | 0.01056 | -0.099 | 35.131
-1 | 0.444 | 0.01051 | -0.1 | 42.213
-0.5 | 0.516 | 0.01045 | -0.101 | 49.388
0 | 0.593 | 0.01044 | -0.102 | 56.853
0.5 | 0.666 | 0.01056 | -0.103 | 63.081
1 | 0.739 | 0.0108 | -0.104 | 68.434
1.5 | 0.812 | 0.01105 | -0.105 | 73.469
2 | 0.884 | 0.01155 | -0.105 | 76.509
2.5 | 0.956 | 0.01245 | -0.106 | 76.783
3 | 1.005 | 0.01248 | -0.105 | 80.534
3.5 | 1.072 | 0.01312 | -0.105 | 81.704
4 | 1.138 | 0.01399 | -0.106 | 81.363
4.5 | 1.203 | 0.01514 | -0.106 | 79.463
5 | 1.266 | 0.01633 | -0.106 | 77.516
5.5 | 1.329 | 0.01749 | -0.107 | 75.954
6 | 1.39 | 0.01877 | -0.107 | 74.039
6.5 | 1.45 | 0.02025 | -0.108 | 71.64
7 | 1.51 | 0.02169 | -0.108 | 69.625
7.5 | 1.567 | 0.0234 | -0.109 | 66.988
8 | 1.622 | 0.02547 | -0.109 | 63.687
8.5 | 1.675 | 0.0277 | -0.11 | 60.464
9 | 1.724 | 0.03025 | -0.11 | 57.001
9.5 | 1.766 | 0.03323 | -0.11 | 53.145
10 | 1.802 | 0.03757 | -0.11 | 47.952
10.5 | 1.832 | 0.04132 | -0.111 | 44.344
11 | 1.855 | 0.04557 | -0.111 | 40.704
11.5 | 1.866 | 0.05099 | -0.111 | 36.601
12 | 1.86 | 0.0579 | -0.11 | 32.132
12.5 | 1.82 | 0.06657 | -0.11 | 27.344
13 | 1.721 | 0.07738 | -0.109 | 22.244
13.5 | 1.266 | 0.11556 | -0.101 | 10.958
14 | 1.049 | 0.16442 | -0.066 | 6.382
14.5 | 1.08 | 0.17338 | -0.07 | 6.23
15 | 1.115 | 0.19383 | -0.076 | 5.754
15.5 | 1.137 | 0.19814 | -0.072 | 5.74
16 | 1.166 | 0.20368 | -0.074 | 5.727
16.5 | 1.199 | 0.21518 | -0.078 | 5.573

## 32. Re 500k Mach 0.50 (2)
BIGFOIL.COM POLAR EXPORT
GA 30U-618
GA 30U-618 |  |  |  | Cl Max: | 1.3026 | at alpha= | 14 | deg
XFOIL ncrit=9 |  |  |  | L/D Max: | 76.6639 | at alpha= | 3.5 | deg
Re: | 500000 |  |  | Cd Min: | 0.22996 | at alpha= | -20 | deg
Mach: | 0.5 |  |  | Cl=0 at alpha= | -4.3849 | deg
|  |  |  | @ Cl=0.1, Cd= | 0.012723
|  |  |  | @ Cl=0.4, Cd= | 0.01132
|  |  |  | @ Cl=0.6, Cd= | 0.011059
alpha (deg) | Cl | Cd | Cm | Cl/Cd
-20 | -0.3741 | 0.22996 | -0.0332 | -1.6268
-19.5 | -0.3512 | 0.22397 | -0.0366 | -1.5681
-19 | -0.3353 | 0.21604 | -0.0415 | -1.552
-18.5 | -0.3156 | 0.20907 | -0.0448 | -1.5095
-18 | -0.2922 | 0.20358 | -0.0472 | -1.4353
-17.5 | -0.273 | 0.19719 | -0.0502 | -1.3845
-17 | -0.2625 | 0.18913 | -0.0543 | -1.3879
-16.5 | -0.2233 | 0.18119 | -0.0607 | -1.2324
-16 | -0.1867 | 0.16847 | -0.0772 | -1.1082
-15.5 | -0.1148 | 0.15897 | -0.0908 | -0.72215
-15 | -0.0756 | 0.14648 | -0.1079 | -0.51611
-14.5 | -0.0174 | 0.13912 | -0.1172 | -0.12507
-13.5 | 0.0197 | 0.12219 | -0.1287 | 0.16122
-13 | 0.0322 | 0.11468 | -0.1321 | 0.28078
-12.5 | 0.0345 | 0.10561 | -0.1364 | 0.32667
-12 | 0.0405 | 0.09809 | -0.1396 | 0.41289
-11.5 | 0.0146 | 0.08549 | -0.1457 | 0.17078
-11 | 0.0069 | 0.0775 | -0.149 | 0.089032
-10.5 | -0.0745 | 0.06078 | -0.1577 | -1.2257
-10 | -0.1632 | 0.04563 | -0.1668 | -3.5766
-9.5 | -0.2166 | 0.03487 | -0.1735 | -6.2116
-9 | -0.2528 | 0.02806 | -0.1743 | -9.0093
-8.5 | -0.2677 | 0.02459 | -0.1683 | -10.8865
-8 | -0.2744 | 0.02197 | -0.1596 | -12.4898
-7.5 | -0.2724 | 0.01991 | -0.1497 | -13.6816
-7 | -0.2456 | 0.01847 | -0.1424 | -13.2972
-6.5 | -0.2101 | 0.01707 | -0.1361 | -12.3081
-6 | -0.1646 | 0.01599 | -0.131 | -10.2939
-5.5 | -0.1185 | 0.01507 | -0.1259 | -7.8633
-5 | -0.066 | 0.0143 | -0.1219 | -4.6154
-4.5 | -0.0128 | 0.0137 | -0.1181 | -0.93431
-4 | 0.0428 | 0.01312 | -0.1147 | 3.2622
-3.5 | 0.1004 | 0.01272 | -0.1118 | 7.8931
-3 | 0.157 | 0.01233 | -0.1089 | 12.7332
-2.5 | 0.217 | 0.01202 | -0.1066 | 18.0532
-2 | 0.2717 | 0.01174 | -0.1035 | 23.1431
-1.5 | 0.3314 | 0.01152 | -0.1013 | 28.7674
-1 | 0.3847 | 0.01135 | -0.0979 | 33.8943
-0.5 | 0.4415 | 0.01124 | -0.0952 | 39.2794
0 | 0.4942 | 0.01114 | -0.0917 | 44.3627
0.5 | 0.5447 | 0.01111 | -0.0879 | 49.0279
1 | 0.5947 | 0.01107 | -0.084 | 53.7218
1.5 | 0.6363 | 0.01098 | -0.0785 | 57.9508
2 | 0.6558 | 0.01058 | -0.0688 | 61.9849
2.5 | 0.728 | 0.0105 | -0.0687 | 69.3333
3 | 0.8419 | 0.01131 | -0.0775 | 74.4385
3.5 | 0.9307 | 0.01214 | -0.0817 | 76.6639
4 | 0.9976 | 0.01304 | -0.0826 | 76.5031
4.5 | 0.9957 | 0.01388 | -0.0708 | 71.7363
5 | 1.0065 | 0.01501 | -0.0618 | 67.0553
5.5 | 1.0239 | 0.0164 | -0.0543 | 62.4329
6 | 1.0457 | 0.01797 | -0.048 | 58.1914
6.5 | 1.0701 | 0.01969 | -0.0425 | 54.3474
7 | 1.0945 | 0.02162 | -0.0373 | 50.6244
7.5 | 1.1187 | 0.02376 | -0.0326 | 47.0833
8 | 1.1427 | 0.02609 | -0.0282 | 43.7984
8.5 | 1.1661 | 0.02865 | -0.0241 | 40.7016
9 | 1.1888 | 0.03142 | -0.0203 | 37.8358
9.5 | 1.2096 | 0.03449 | -0.0168 | 35.071
10.5 | 1.2476 | 0.04142 | -0.0105 | 30.1207
11 | 1.2642 | 0.04532 | -0.0078 | 27.895
11.5 | 1.2776 | 0.04959 | -0.0054 | 25.7633
12 | 1.2877 | 0.05431 | -0.0032 | 23.7102
12.5 | 1.2957 | 0.05931 | -0.0013 | 21.8462
13 | 1.2997 | 0.06485 | 0.0001 | 20.0416
14 | 1.3026 | 0.07696 | 0.0018 | 16.9257
14.5 | 1.3005 | 0.08361 | 0.002 | 15.5544
15 | 1.2967 | 0.09059 | 0.0017 | 14.3139
16 | 1.2842 | 0.10565 | -0.0003 | 12.1552
16.5 | 1.2764 | 0.11364 | -0.0022 | 11.232
17 | 1.2728 | 0.12126 | -0.0042 | 10.4965
17.5 | 1.2588 | 0.13055 | -0.0077 | 9.6423
18 | 1.2494 | 0.13941 | -0.0113 | 8.9621
18.5 | 1.2427 | 0.14821 | -0.0153 | 8.3847
19 | 1.2171 | 0.15999 | -0.0218 | 7.6074

## 33. Re 750k Mach 0.00 (1)
BIGFOIL.COM POLAR EXPORT
GA 30U-618
GA 30U-618 |  |  |  | Cl Max: | 2.175 | at alpha= | 19 | deg
JavaFoil+Calcfoil stall+Eppler ext transition |  |  |  | L/D Max: | 113.377 | at alpha= | 5.5 | deg
Re: | 750000 |  |  | Cd Min: | 0.00814 | at alpha= | 2.5 | deg
Mach: | 0 |  |  | Cl=0 at alpha= | -4.0403 | deg
|  |  |  | @ Cl=0.1, Cd= | 0.00915
|  |  |  | @ Cl=0.4, Cd= | 0.0084581
|  |  |  | @ Cl=0.6, Cd= | 0.0083791
alpha (deg) | Cl | Cd | Cm | Cl/Cd
-20 | -1.002 | 0.16339 | -0.037 | -6.134
-19.5 | -1.005 | 0.15507 | -0.038 | -6.482
-19 | -1.006 | 0.14673 | -0.039 | -6.857
-18.5 | -1.005 | 0.13965 | -0.039 | -7.195
-18 | -1.002 | 0.1321 | -0.04 | -7.583
-17.5 | -0.995 | 0.1248 | -0.041 | -7.974
-17 | -0.989 | 0.11593 | -0.043 | -8.534
-16.5 | -0.978 | 0.10864 | -0.044 | -8.999
-16 | -0.964 | 0.10153 | -0.045 | -9.492
-15.5 | -0.947 | 0.09527 | -0.046 | -9.941
-15 | -0.929 | 0.08815 | -0.047 | -10.544
-14.5 | -0.911 | 0.0806 | -0.049 | -11.299
-14 | -0.89 | 0.07313 | -0.051 | -12.168
-13.5 | -0.867 | 0.06566 | -0.053 | -13.21
-13 | -0.842 | 0.05904 | -0.054 | -14.266
-12.5 | -0.816 | 0.05201 | -0.057 | -15.687
-12 | -0.788 | 0.04501 | -0.059 | -17.505
-11.5 | -0.756 | 0.0395 | -0.061 | -19.146
-11 | -0.728 | 0.0317 | -0.064 | -22.97
-10.5 | -0.721 | 0.01944 | -0.07 | -37.109
-10 | -0.685 | 0.01637 | -0.072 | -41.863
-9.5 | -0.642 | 0.01473 | -0.074 | -43.565
-9 | -0.595 | 0.01301 | -0.075 | -45.738
-8.5 | -0.539 | 0.01233 | -0.076 | -43.744
-8 | -0.482 | 0.01216 | -0.077 | -39.689
-7.5 | -0.424 | 0.01112 | -0.077 | -38.131
-7 | -0.365 | 0.0112 | -0.078 | -32.567
-6.5 | -0.304 | 0.01086 | -0.079 | -28.025
-6 | -0.243 | 0.00989 | -0.08 | -24.62
-5.5 | -0.182 | 0.00994 | -0.08 | -18.3
-5 | -0.12 | 0.00972 | -0.081 | -12.332
-4.5 | -0.057 | 0.00953 | -0.082 | -6.016
-4 | 0.005 | 0.00937 | -0.083 | 0.58
-3.5 | 0.068 | 0.0092 | -0.083 | 7.441
-3 | 0.132 | 0.0091 | -0.084 | 14.48
-2.5 | 0.195 | 0.00892 | -0.085 | 21.856
-2 | 0.258 | 0.00871 | -0.085 | 29.687
-1.5 | 0.322 | 0.00862 | -0.086 | 37.309
-1 | 0.385 | 0.00847 | -0.087 | 45.462
-0.5 | 0.448 | 0.00842 | -0.088 | 53.188
0 | 0.515 | 0.00842 | -0.088 | 61.151
0.5 | 0.578 | 0.0084 | -0.089 | 68.839
1 | 0.641 | 0.00834 | -0.09 | 76.883
1.5 | 0.705 | 0.0085 | -0.091 | 82.932
2 | 0.768 | 0.00864 | -0.091 | 88.865
2.5 | 0.83 | 0.00814 | -0.092 | 102.016
3 | 0.893 | 0.00827 | -0.093 | 108.027
3.5 | 0.956 | 0.00869 | -0.093 | 109.939
4 | 1.018 | 0.00904 | -0.094 | 112.601
4.5 | 1.08 | 0.00997 | -0.095 | 108.324
5 | 1.142 | 0.01048 | -0.096 | 108.913
5.5 | 1.203 | 0.01061 | -0.096 | 113.377
6 | 1.264 | 0.0112 | -0.097 | 112.849
6.5 | 1.325 | 0.01173 | -0.098 | 112.881
7 | 1.357 | 0.01326 | -0.096 | 102.299
7.5 | 1.411 | 0.01406 | -0.097 | 100.371
8 | 1.465 | 0.01493 | -0.097 | 98.114
8.5 | 1.518 | 0.01584 | -0.098 | 95.884
9 | 1.57 | 0.01665 | -0.098 | 94.331
9.5 | 1.62 | 0.0178 | -0.098 | 91.003
10 | 1.669 | 0.01929 | -0.099 | 86.492
10.5 | 1.716 | 0.02049 | -0.099 | 83.742
11 | 1.762 | 0.02211 | -0.099 | 79.684
11.5 | 1.808 | 0.02383 | -0.1 | 75.859
12 | 1.851 | 0.02643 | -0.1 | 70.052
12.5 | 1.893 | 0.02807 | -0.1 | 67.453
13 | 1.933 | 0.0299 | -0.101 | 64.628
13.5 | 1.969 | 0.03186 | -0.101 | 61.803
14 | 2.003 | 0.03401 | -0.101 | 58.909
14.5 | 2.035 | 0.03636 | -0.102 | 55.978
15 | 2.064 | 0.03882 | -0.102 | 53.184
15.5 | 2.091 | 0.0416 | -0.102 | 50.254
16 | 2.114 | 0.04431 | -0.103 | 47.708
16.5 | 2.133 | 0.0472 | -0.103 | 45.185
17 | 2.148 | 0.05028 | -0.103 | 42.725
17.5 | 2.161 | 0.05378 | -0.103 | 40.177
18 | 2.169 | 0.05763 | -0.103 | 37.631
18.5 | 2.173 | 0.06158 | -0.103 | 35.294
19 | 2.175 | 0.06625 | -0.103 | 32.833
19.5 | 2.174 | 0.071 | -0.103 | 30.615
20 | 2.169 | 0.07674 | -0.103 | 28.26

## 34. Re 750k Mach 0.00 (2)
BIGFOIL.COM POLAR EXPORT
GA 30U-618
GA 30U-618 |  |  |  | Cl Max: | 1.5207 | at alpha= | 18 | deg
XFOIL ncrit=9 |  |  |  | L/D Max: | 110.52 | at alpha= | 5.5 | deg
Re: | 750000 |  |  | Cd Min: | 0.10419 | at alpha= | -19 | deg
Mach: | 0 |  |  | Cl=0 at alpha= | -4.292 | deg
|  |  |  | @ Cl=0.1, Cd= | 0.0094241
|  |  |  | @ Cl=0.4, Cd= | 0.0084436
|  |  |  | @ Cl=0.6, Cd= | 0.0075057
alpha (deg) | Cl | Cd | Cm | Cl/Cd
-19 | -0.7532 | 0.10419 | -0.0747 | -7.2291
-18.5 | -0.7968 | 0.08983 | -0.0833 | -8.8701
-18 | -0.8195 | 0.08015 | -0.0884 | -10.2246
-17.5 | -0.8371 | 0.07146 | -0.0931 | -11.7142
-17 | -0.8614 | 0.0624 | -0.0979 | -13.8045
-16.5 | -0.8867 | 0.05353 | -0.1025 | -16.5645
-16 | -0.9092 | 0.04533 | -0.1064 | -20.0574
-15.5 | -0.905 | 0.03748 | -0.1136 | -24.1462
-15 | -0.8566 | 0.031 | -0.1267 | -27.6323
-14.5 | -0.7799 | 0.0259 | -0.1422 | -30.112
-14 | -0.7272 | 0.02337 | -0.1479 | -31.1168
-13.5 | -0.712 | 0.02175 | -0.1445 | -32.7356
-13 | -0.695 | 0.0205 | -0.14 | -33.9024
-12.5 | -0.6884 | 0.01899 | -0.1336 | -36.2507
-12 | -0.6679 | 0.01806 | -0.1283 | -36.9823
-11.5 | -0.6439 | 0.01731 | -0.1231 | -37.1982
-11 | -0.616 | 0.01656 | -0.1185 | -37.1981
-10.5 | -0.5819 | 0.0158 | -0.1149 | -36.8291
-10 | -0.5417 | 0.01518 | -0.1122 | -35.6851
-9.5 | -0.5027 | 0.01447 | -0.1094 | -34.7408
-9 | -0.4578 | 0.01395 | -0.1073 | -32.8172
-8.5 | -0.4148 | 0.0133 | -0.1049 | -31.188
-8 | -0.3687 | 0.01276 | -0.1031 | -28.895
-7.5 | -0.3208 | 0.01229 | -0.1015 | -26.1025
-7 | -0.272 | 0.0119 | -0.1 | -22.8571
-6.5 | -0.2229 | 0.01145 | -0.0986 | -19.4672
-6 | -0.1732 | 0.01105 | -0.0972 | -15.6742
-5.5 | -0.1228 | 0.0107 | -0.096 | -11.4766
-5 | -0.0721 | 0.01036 | -0.0948 | -6.9595
-4.5 | -0.0213 | 0.01005 | -0.0936 | -2.1194
-4 | 0.0299 | 0.00974 | -0.0925 | 3.0698
-3.5 | 0.0817 | 0.00952 | -0.0916 | 8.5819
-3 | 0.1332 | 0.00925 | -0.0905 | 14.4
-2.5 | 0.1845 | 0.00903 | -0.0894 | 20.4319
-2 | 0.236 | 0.00885 | -0.0884 | 26.6667
-1.5 | 0.2873 | 0.00868 | -0.0872 | 33.0991
-1 | 0.3387 | 0.00858 | -0.0862 | 39.4755
-0.5 | 0.3897 | 0.00846 | -0.085 | 46.0638
0.5 | 0.4902 | 0.0083 | -0.0824 | 59.0602
1 | 0.5386 | 0.00823 | -0.0807 | 65.4435
1.5 | 0.5782 | 0.00782 | -0.0773 | 73.9386
2 | 0.6108 | 0.00735 | -0.0719 | 83.102
2.5 | 0.6755 | 0.00752 | -0.0734 | 89.8271
3 | 0.7552 | 0.0078 | -0.0783 | 96.8205
3.5 | 0.8276 | 0.00815 | -0.0818 | 101.546
4 | 0.8974 | 0.00857 | -0.0848 | 104.7141
4.5 | 0.9683 | 0.00901 | -0.0883 | 107.4695
5 | 1.0347 | 0.0095 | -0.0909 | 108.9158
5.5 | 1.1052 | 0.01 | -0.0947 | 110.52
6 | 1.1274 | 0.01038 | -0.0885 | 108.6127
6.5 | 1.1261 | 0.01074 | -0.0775 | 104.851
7 | 1.1395 | 0.01128 | -0.0698 | 101.0195
7.5 | 1.1594 | 0.01195 | -0.0636 | 97.0209
8 | 1.1827 | 0.01277 | -0.0585 | 92.6155
8.5 | 1.2078 | 0.01374 | -0.054 | 87.9039
9 | 1.2338 | 0.01485 | -0.0501 | 83.0842
9.5 | 1.2598 | 0.01612 | -0.0465 | 78.1514
10 | 1.285 | 0.01756 | -0.0432 | 73.1777
10.5 | 1.3096 | 0.01915 | -0.0401 | 68.3864
11 | 1.3329 | 0.02091 | -0.0371 | 63.7446
12 | 1.3785 | 0.02476 | -0.0318 | 55.6745
12.5 | 1.4005 | 0.02687 | -0.0294 | 52.1213
13 | 1.4208 | 0.02921 | -0.0271 | 48.6409
13.5 | 1.4384 | 0.03183 | -0.0249 | 45.1901
14 | 1.4539 | 0.03473 | -0.0228 | 41.8629
14.5 | 1.4672 | 0.03793 | -0.0209 | 38.6818
15 | 1.4806 | 0.04122 | -0.0192 | 35.9195
15.5 | 1.4932 | 0.04469 | -0.0177 | 33.4124
16 | 1.5029 | 0.04852 | -0.0163 | 30.9749
16.5 | 1.5095 | 0.05277 | -0.0151 | 28.6053
17 | 1.513 | 0.05744 | -0.0141 | 26.3405
17.5 | 1.5196 | 0.06192 | -0.0134 | 24.5413
18 | 1.5207 | 0.0671 | -0.013 | 22.6632
18.5 | 1.5166 | 0.07297 | -0.0128 | 20.7839
19 | 1.5178 | 0.0784 | -0.0129 | 19.3597
19.5 | 1.5102 | 0.08499 | -0.0133 | 17.7691
20 | 1.505 | 0.09141 | -0.0141 | 16.4643

## 35. Re 750k Mach 0.10 (1)
BIGFOIL.COM POLAR EXPORT
GA 30U-618
GA 30U-618 |  |  |  | Cl Max: | 2.161 | at alpha= | 18.5 | deg
JavaFoil+Calcfoil stall+Eppler ext transition |  |  |  | L/D Max: | 112.824 | at alpha= | 5.5 | deg
Re: | 750000 |  |  | Cd Min: | 0.00822 | at alpha= | 2.5 | deg
Mach: | 0.1 |  |  | Cl=0 at alpha= | -4.0397 | deg
|  |  |  | @ Cl=0.1, Cd= | 0.0090787
|  |  |  | @ Cl=0.4, Cd= | 0.0084879
|  |  |  | @ Cl=0.6, Cd= | 0.0084008
alpha (deg) | Cl | Cd | Cm | Cl/Cd
-20 | -0.97 | 0.16598 | -0.037 | -5.846
-19.5 | -0.975 | 0.15844 | -0.037 | -6.157
-19 | -0.98 | 0.14878 | -0.038 | -6.587
-18.5 | -0.981 | 0.14287 | -0.039 | -6.866
-18 | -0.981 | 0.1348 | -0.04 | -7.277
-17.5 | -0.977 | 0.12726 | -0.041 | -7.677
-17 | -0.972 | 0.11903 | -0.042 | -8.17
-16.5 | -0.963 | 0.11153 | -0.043 | -8.634
-16 | -0.952 | 0.10399 | -0.045 | -9.155
-15.5 | -0.937 | 0.09751 | -0.045 | -9.608
-15 | -0.92 | 0.09089 | -0.047 | -10.12
-14.5 | -0.903 | 0.08312 | -0.048 | -10.862
-14 | -0.883 | 0.07566 | -0.05 | -11.671
-13.5 | -0.862 | 0.06809 | -0.052 | -12.653
-13 | -0.837 | 0.06139 | -0.054 | -13.635
-12.5 | -0.812 | 0.0541 | -0.056 | -15.005
-12 | -0.785 | 0.04694 | -0.058 | -16.717
-11.5 | -0.754 | 0.0412 | -0.06 | -18.297
-11 | -0.725 | 0.03367 | -0.063 | -21.534
-10.5 | -0.717 | 0.02089 | -0.069 | -34.332
-10 | -0.684 | 0.01701 | -0.072 | -40.233
-9.5 | -0.642 | 0.01505 | -0.074 | -42.68
-9 | -0.597 | 0.01317 | -0.076 | -45.337
-8.5 | -0.541 | 0.01247 | -0.076 | -43.418
-8 | -0.484 | 0.01224 | -0.077 | -39.57
-7.5 | -0.426 | 0.0112 | -0.078 | -38.029
-7 | -0.366 | 0.01132 | -0.079 | -32.36
-6.5 | -0.306 | 0.01084 | -0.079 | -28.214
-6 | -0.245 | 0.00985 | -0.08 | -24.833
-5.5 | -0.183 | 0.01004 | -0.081 | -18.194
-5 | -0.12 | 0.00972 | -0.081 | -12.386
-4.5 | -0.058 | 0.00986 | -0.082 | -5.843
-4 | 0.005 | 0.00948 | -0.083 | 0.576
-3.5 | 0.069 | 0.00931 | -0.084 | 7.393
-3 | 0.132 | 0.00884 | -0.084 | 14.976
-2.5 | 0.196 | 0.00894 | -0.085 | 21.936
-2 | 0.26 | 0.00882 | -0.086 | 29.464
-1.5 | 0.323 | 0.0086 | -0.087 | 37.589
-1 | 0.387 | 0.00849 | -0.087 | 45.564
-0.5 | 0.45 | 0.00848 | -0.088 | 53.103
0 | 0.517 | 0.0084 | -0.089 | 61.62
0.5 | 0.581 | 0.00838 | -0.09 | 69.326
1 | 0.645 | 0.00845 | -0.09 | 76.287
1.5 | 0.708 | 0.00856 | -0.091 | 82.691
2 | 0.771 | 0.00871 | -0.092 | 88.589
2.5 | 0.835 | 0.00822 | -0.092 | 101.515
3 | 0.898 | 0.00832 | -0.093 | 107.853
3.5 | 0.96 | 0.00881 | -0.094 | 108.962
4 | 1.023 | 0.00914 | -0.095 | 111.909
4.5 | 1.085 | 0.01005 | -0.095 | 107.957
5 | 1.147 | 0.01057 | -0.096 | 108.59
5.5 | 1.209 | 0.01072 | -0.097 | 112.824
6 | 1.27 | 0.01134 | -0.098 | 112.033
6.5 | 1.331 | 0.01186 | -0.098 | 112.248
7 | 1.362 | 0.01342 | -0.097 | 101.514
7.5 | 1.417 | 0.01423 | -0.097 | 99.562
8 | 1.471 | 0.01513 | -0.098 | 97.237
8.5 | 1.524 | 0.01606 | -0.098 | 94.945
9 | 1.576 | 0.01689 | -0.098 | 93.309
9.5 | 1.626 | 0.0183 | -0.099 | 88.831
10 | 1.675 | 0.0196 | -0.099 | 85.425
10.5 | 1.721 | 0.02109 | -0.099 | 81.61
11 | 1.768 | 0.02266 | -0.1 | 78.006
11.5 | 1.814 | 0.02432 | -0.1 | 74.571
12 | 1.857 | 0.02689 | -0.1 | 69.057
12.5 | 1.898 | 0.02859 | -0.101 | 66.406
13 | 1.937 | 0.0305 | -0.101 | 63.516
13.5 | 1.973 | 0.03253 | -0.101 | 60.663
14 | 2.007 | 0.03473 | -0.102 | 57.786
14.5 | 2.038 | 0.03699 | -0.102 | 55.084
15 | 2.066 | 0.03986 | -0.102 | 51.824
15.5 | 2.091 | 0.04246 | -0.103 | 49.245
16 | 2.112 | 0.04528 | -0.103 | 46.651
16.5 | 2.13 | 0.04842 | -0.103 | 43.998
17 | 2.144 | 0.05169 | -0.103 | 41.477
17.5 | 2.153 | 0.05533 | -0.103 | 38.916
18 | 2.159 | 0.05939 | -0.104 | 36.358
18.5 | 2.161 | 0.06353 | -0.104 | 34.021
19 | 2.16 | 0.06844 | -0.104 | 31.566
19.5 | 2.155 | 0.07368 | -0.104 | 29.251
20 | 2.147 | 0.07966 | -0.104 | 26.947

## 36. Re 750k Mach 0.10 (2)
BIGFOIL.COM POLAR EXPORT
GA 30U-618
GA 30U-618 |  |  |  | Cl Max: | 1.5123 | at alpha= | 18 | deg
XFOIL ncrit=9 |  |  |  | L/D Max: | 109.634 | at alpha= | 5.5 | deg
Re: | 750000 |  |  | Cd Min: | 0.10005 | at alpha= | -18.5 | deg
Mach: | 0.1 |  |  | Cl=0 at alpha= | -4.2926 | deg
|  |  |  | @ Cl=0.1, Cd= | 0.0094773
|  |  |  | @ Cl=0.4, Cd= | 0.008505
|  |  |  | @ Cl=0.6, Cd= | 0.0076191
alpha (deg) | Cl | Cd | Cm | Cl/Cd
-18.5 | -0.741 | 0.10005 | -0.0781 | -7.4063
-18 | -0.7768 | 0.08763 | -0.0851 | -8.8645
-17.5 | -0.7958 | 0.07851 | -0.09 | -10.1363
-17 | -0.8187 | 0.06912 | -0.0951 | -11.8446
-16.5 | -0.8464 | 0.05979 | -0.1 | -14.1562
-16 | -0.8734 | 0.05097 | -0.1043 | -17.1356
-15.5 | -0.8796 | 0.04236 | -0.1116 | -20.7649
-15 | -0.8452 | 0.03408 | -0.125 | -24.8005
-14.5 | -0.772 | 0.02774 | -0.1424 | -27.8298
-14 | -0.715 | 0.02445 | -0.1506 | -29.2434
-13.5 | -0.7011 | 0.02253 | -0.1477 | -31.1185
-13 | -0.6874 | 0.02105 | -0.1432 | -32.6556
-12.5 | -0.6792 | 0.01952 | -0.1372 | -34.7951
-12 | -0.662 | 0.01844 | -0.1316 | -35.9002
-11.5 | -0.6393 | 0.01757 | -0.1262 | -36.3859
-11 | -0.6104 | 0.01698 | -0.1215 | -35.9482
-10.5 | -0.5817 | 0.01602 | -0.117 | -36.3109
-10 | -0.5427 | 0.01536 | -0.114 | -35.332
-9.5 | -0.5036 | 0.01464 | -0.111 | -34.3989
-9 | -0.4596 | 0.01406 | -0.1087 | -32.6885
-8.5 | -0.4163 | 0.01342 | -0.1063 | -31.0209
-8 | -0.3697 | 0.0129 | -0.1043 | -28.6589
-7.5 | -0.3214 | 0.01244 | -0.1027 | -25.836
-7 | -0.273 | 0.01199 | -0.101 | -22.769
-6.5 | -0.2238 | 0.01154 | -0.0995 | -19.3934
-6 | -0.1737 | 0.01115 | -0.0981 | -15.5785
-5.5 | -0.1234 | 0.01076 | -0.0968 | -11.4684
-5 | -0.0725 | 0.01041 | -0.0955 | -6.9645
-4.5 | -0.0214 | 0.0101 | -0.0943 | -2.1188
-4 | 0.0302 | 0.00979 | -0.0932 | 3.0848
-3.5 | 0.0824 | 0.00958 | -0.0922 | 8.6013
-3 | 0.1338 | 0.00928 | -0.091 | 14.4181
-2.5 | 0.1855 | 0.00907 | -0.0899 | 20.452
-2 | 0.2372 | 0.00888 | -0.0888 | 26.7117
-1.5 | 0.2887 | 0.00872 | -0.0877 | 33.1078
-1 | 0.3405 | 0.00861 | -0.0866 | 39.547
0 | 0.4425 | 0.00843 | -0.0841 | 52.4911
0.5 | 0.4924 | 0.00834 | -0.0826 | 59.0408
1 | 0.5413 | 0.00826 | -0.081 | 65.5327
1.5 | 0.5825 | 0.00793 | -0.0778 | 73.4552
2 | 0.6129 | 0.00739 | -0.0719 | 82.9364
2.5 | 0.6778 | 0.00754 | -0.0734 | 89.8939
3 | 0.7572 | 0.00786 | -0.0781 | 96.3359
3.5 | 0.8304 | 0.00821 | -0.0816 | 101.1449
4 | 0.8996 | 0.00865 | -0.0844 | 104
4.5 | 0.9725 | 0.00907 | -0.0882 | 107.2216
5 | 1.039 | 0.00959 | -0.0908 | 108.342
5.5 | 1.1095 | 0.01012 | -0.0945 | 109.6344
6 | 1.1202 | 0.01046 | -0.0859 | 107.0937
6.5 | 1.1215 | 0.01089 | -0.0755 | 102.9844
7 | 1.1365 | 0.01147 | -0.068 | 99.0846
7.5 | 1.1575 | 0.01219 | -0.0621 | 94.9549
8 | 1.1817 | 0.01306 | -0.0571 | 90.4824
8.5 | 1.2071 | 0.01408 | -0.0528 | 85.7315
9 | 1.2335 | 0.01524 | -0.0489 | 80.9383
9.5 | 1.26 | 0.01655 | -0.0454 | 76.1329
10 | 1.2857 | 0.01803 | -0.0422 | 71.3089
10.5 | 1.3105 | 0.01965 | -0.0391 | 66.6921
11 | 1.334 | 0.02145 | -0.0361 | 62.1911
11.5 | 1.3558 | 0.02344 | -0.0333 | 57.8413
12 | 1.3762 | 0.02563 | -0.0305 | 53.6949
12.5 | 1.3979 | 0.02784 | -0.0282 | 50.2119
13 | 1.4184 | 0.03024 | -0.0259 | 46.9048
13.5 | 1.436 | 0.03295 | -0.0237 | 43.5812
14 | 1.4517 | 0.03591 | -0.0217 | 40.4261
14.5 | 1.4652 | 0.03917 | -0.0198 | 37.4062
15 | 1.4754 | 0.04282 | -0.0179 | 34.4559
15.5 | 1.4873 | 0.04645 | -0.0165 | 32.0194
16 | 1.4973 | 0.05034 | -0.0152 | 29.7437
16.5 | 1.5045 | 0.05462 | -0.0141 | 27.5449
17 | 1.5062 | 0.05955 | -0.0131 | 25.293
17.5 | 1.5103 | 0.06439 | -0.0125 | 23.4555
18 | 1.5123 | 0.06958 | -0.0121 | 21.7347
18.5 | 1.5071 | 0.07568 | -0.012 | 19.9141
19 | 1.5066 | 0.08141 | -0.0123 | 18.5063
19.5 | 1.5011 | 0.08781 | -0.0128 | 17.0949
20 | 1.4909 | 0.09499 | -0.0138 | 15.6953

## 37. Re 750k Mach 0.25 (1)
BIGFOIL.COM POLAR EXPORT
GA 30U-618
GA 30U-618 |  |  |  | Cl Max: | 2.096 | at alpha= | 16.5 | deg
JavaFoil+Calcfoil stall+Eppler ext transition |  |  |  | L/D Max: | 111.024 | at alpha= | 4 | deg
Re: | 750000 |  |  | Cd Min: | 0.00853 | at alpha= | 2.5 | deg
Mach: | 0.25 |  |  | Cl=0 at alpha= | -4.0461 | deg
|  |  |  | @ Cl=0.1, Cd= | 0.0095129
|  |  |  | @ Cl=0.4, Cd= | 0.0086677
|  |  |  | @ Cl=0.6, Cd= | 0.0085723
alpha (deg) | Cl | Cd | Cm | Cl/Cd
-20 | -0.686 | 0.19996 | -0.034 | -3.432
-19.5 | -0.721 | 0.18503 | -0.035 | -3.896
-19 | -0.752 | 0.17366 | -0.035 | -4.328
-18.5 | -0.779 | 0.16756 | -0.036 | -4.651
-18 | -0.803 | 0.15423 | -0.037 | -5.206
-17.5 | -0.824 | 0.14624 | -0.038 | -5.632
-17 | -0.839 | 0.13761 | -0.039 | -6.095
-16.5 | -0.848 | 0.12808 | -0.04 | -6.62
-16 | -0.853 | 0.12017 | -0.041 | -7.098
-15.5 | -0.853 | 0.11229 | -0.042 | -7.596
-15 | -0.85 | 0.10459 | -0.043 | -8.123
-14.5 | -0.842 | 0.09728 | -0.045 | -8.657
-14 | -0.833 | 0.08916 | -0.047 | -9.342
-13.5 | -0.819 | 0.08183 | -0.049 | -10.007
-13 | -0.803 | 0.0739 | -0.051 | -10.864
-12.5 | -0.782 | 0.06688 | -0.053 | -11.697
-12 | -0.761 | 0.0587 | -0.056 | -12.961
-11.5 | -0.735 | 0.0519 | -0.058 | -14.162
-11 | -0.709 | 0.04324 | -0.061 | -16.405
-10.5 | -0.68 | 0.03594 | -0.064 | -18.91
-10 | -0.647 | 0.0296 | -0.067 | -21.856
-9.5 | -0.638 | 0.01774 | -0.074 | -35.979
-9 | -0.597 | 0.01457 | -0.076 | -40.939
-8.5 | -0.55 | 0.01321 | -0.078 | -41.664
-8 | -0.494 | 0.01276 | -0.079 | -38.739
-7.5 | -0.435 | 0.01222 | -0.08 | -35.635
-7 | -0.375 | 0.01172 | -0.081 | -31.963
-6.5 | -0.313 | 0.01121 | -0.081 | -27.931
-6 | -0.251 | 0.01087 | -0.082 | -23.062
-5.5 | -0.187 | 0.01021 | -0.083 | -18.359
-5 | -0.124 | 0.00989 | -0.084 | -12.483
-4.5 | -0.059 | 0.00961 | -0.084 | -6.155
-4 | 0.006 | 0.00989 | -0.085 | 0.567
-3.5 | 0.071 | 0.00962 | -0.086 | 7.345
-3 | 0.136 | 0.00938 | -0.087 | 14.489
-2.5 | 0.201 | 0.00911 | -0.087 | 22.105
-2 | 0.267 | 0.0089 | -0.088 | 29.969
-1.5 | 0.332 | 0.00879 | -0.089 | 37.774
-1 | 0.397 | 0.00867 | -0.09 | 45.847
-0.5 | 0.462 | 0.00862 | -0.091 | 53.683
0 | 0.531 | 0.00856 | -0.091 | 62.06
0.5 | 0.597 | 0.00857 | -0.092 | 69.674
1 | 0.662 | 0.00862 | -0.093 | 76.861
1.5 | 0.727 | 0.00881 | -0.094 | 82.598
2 | 0.792 | 0.00899 | -0.094 | 88.174
2.5 | 0.857 | 0.00853 | -0.095 | 100.502
3 | 0.922 | 0.00876 | -0.096 | 105.239
3.5 | 0.986 | 0.00909 | -0.097 | 108.529
4 | 1.05 | 0.00946 | -0.097 | 111.024
4.5 | 1.114 | 0.01047 | -0.098 | 106.408
5 | 1.178 | 0.01111 | -0.099 | 106.051
5.5 | 1.241 | 0.0118 | -0.099 | 105.167
6 | 1.304 | 0.0119 | -0.1 | 109.502
6.5 | 1.336 | 0.01341 | -0.099 | 99.588
7 | 1.393 | 0.01429 | -0.099 | 97.46
7.5 | 1.448 | 0.01526 | -0.099 | 94.908
8 | 1.502 | 0.01627 | -0.1 | 92.345
8.5 | 1.556 | 0.01734 | -0.1 | 89.72
9 | 1.607 | 0.01858 | -0.101 | 86.502
9.5 | 1.657 | 0.01996 | -0.101 | 83.018
10 | 1.705 | 0.02147 | -0.101 | 79.431
10.5 | 1.754 | 0.0229 | -0.102 | 76.583
11 | 1.8 | 0.02476 | -0.102 | 72.674
11.5 | 1.843 | 0.02752 | -0.102 | 66.95
12 | 1.886 | 0.02961 | -0.103 | 63.679
12.5 | 1.925 | 0.03158 | -0.103 | 60.947
13 | 1.96 | 0.03393 | -0.103 | 57.759
13.5 | 1.991 | 0.03638 | -0.104 | 54.733
14 | 2.019 | 0.03889 | -0.104 | 51.915
14.5 | 2.043 | 0.04224 | -0.104 | 48.37
15 | 2.064 | 0.04529 | -0.104 | 45.575
15.5 | 2.08 | 0.04852 | -0.105 | 42.87
16 | 2.091 | 0.0522 | -0.105 | 40.046
16.5 | 2.096 | 0.05614 | -0.105 | 37.329
17 | 2.094 | 0.06077 | -0.105 | 34.455
17.5 | 2.086 | 0.06579 | -0.105 | 31.707
18 | 2.072 | 0.07173 | -0.105 | 28.891
18.5 | 2.054 | 0.07784 | -0.105 | 26.39
19 | 2.029 | 0.08511 | -0.104 | 23.838
19.5 | 1.998 | 0.0935 | -0.104 | 21.37
20 | 1.964 | 0.10151 | -0.104 | 19.346

## 38. Re 750k Mach 0.25 (2)
BIGFOIL.COM POLAR EXPORT
GA 30U-618
GA 30U-618 |  |  |  | Cl Max: | 1.4682 | at alpha= | 17 | deg
XFOIL ncrit=9 |  |  |  | L/D Max: | 105.089 | at alpha= | 5 | deg
Re: | 750000 |  |  | Cd Min: | 0.21193 | at alpha= | -20 | deg
Mach: | 0.25 |  |  | Cl=0 at alpha= | -4.2957 | deg
|  |  |  | @ Cl=0.1, Cd= | 0.0097129
|  |  |  | @ Cl=0.4, Cd= | 0.0087323
|  |  |  | @ Cl=0.6, Cd= | 0.0083421
alpha (deg) | Cl | Cd | Cm | Cl/Cd
-20 | -0.379 | 0.21193 | -0.0278 | -1.7883
-19.5 | -0.3708 | 0.20277 | -0.0325 | -1.8287
-19 | -0.3502 | 0.19831 | -0.0349 | -1.7659
-18.5 | -0.332 | 0.19316 | -0.0377 | -1.7188
-18 | -0.3348 | 0.18178 | -0.0437 | -1.8418
-16 | -0.6131 | 0.09152 | -0.0846 | -6.6991
-15.5 | -0.6656 | 0.07629 | -0.0943 | -8.7246
-15 | -0.6904 | 0.06143 | -0.109 | -11.2388
-14.5 | -0.6782 | 0.04744 | -0.1302 | -14.296
-14 | -0.6348 | 0.03629 | -0.1521 | -17.4924
-13.5 | -0.6188 | 0.03001 | -0.1595 | -20.6198
-13 | -0.6197 | 0.02604 | -0.1588 | -23.798
-12.5 | -0.6181 | 0.02333 | -0.1551 | -26.4938
-12 | -0.6114 | 0.02137 | -0.1498 | -28.6102
-11.5 | -0.6041 | 0.01966 | -0.1434 | -30.7274
-11 | -0.5849 | 0.01855 | -0.1374 | -31.531
-10.5 | -0.5616 | 0.0176 | -0.1314 | -31.9091
-10 | -0.5397 | 0.01658 | -0.1251 | -32.5513
-9.5 | -0.5028 | 0.01578 | -0.1211 | -31.8631
-9 | -0.4645 | 0.01491 | -0.1172 | -31.1536
-8.5 | -0.4202 | 0.01429 | -0.1143 | -29.4052
-8 | -0.3762 | 0.01355 | -0.1113 | -27.7638
-7.5 | -0.3287 | 0.01297 | -0.1088 | -25.3431
-7 | -0.2795 | 0.01244 | -0.1066 | -22.4678
-6.5 | -0.2293 | 0.01195 | -0.1046 | -19.1883
-6 | -0.1782 | 0.01152 | -0.1029 | -15.4688
-5.5 | -0.1266 | 0.01108 | -0.1011 | -11.426
-5 | -0.0738 | 0.01076 | -0.0996 | -6.8587
-4.5 | -0.0217 | 0.01036 | -0.098 | -2.0946
-4 | 0.0314 | 0.01007 | -0.0966 | 3.1182
-3.5 | 0.0848 | 0.00979 | -0.0954 | 8.6619
-3 | 0.138 | 0.00952 | -0.094 | 14.4958
-2.5 | 0.1913 | 0.00931 | -0.0928 | 20.5478
-2 | 0.2442 | 0.00908 | -0.0914 | 26.8943
-1.5 | 0.2973 | 0.00895 | -0.0901 | 33.2179
-1 | 0.3498 | 0.00878 | -0.0887 | 39.8405
-0.5 | 0.4024 | 0.00873 | -0.0873 | 46.0939
0 | 0.454 | 0.00861 | -0.0857 | 52.7294
0.5 | 0.5051 | 0.00858 | -0.084 | 58.8695
1 | 0.5548 | 0.00848 | -0.0821 | 65.4245
1.5 | 0.6007 | 0.00834 | -0.0794 | 72.0264
2 | 0.6241 | 0.00765 | -0.0718 | 81.5817
2.5 | 0.6832 | 0.00769 | -0.0715 | 88.8427
3 | 0.7689 | 0.00805 | -0.077 | 95.5155
3.5 | 0.8473 | 0.00848 | -0.0811 | 99.9175
4 | 0.9157 | 0.00901 | -0.0832 | 101.6315
4.5 | 0.99 | 0.00953 | -0.0868 | 103.8825
5 | 1.0593 | 0.01008 | -0.0896 | 105.0893
5.5 | 1.0992 | 0.01056 | -0.0866 | 104.0909
6 | 1.0997 | 0.01102 | -0.0757 | 99.7913
6.5 | 1.1124 | 0.01169 | -0.0676 | 95.1583
7 | 1.1317 | 0.01253 | -0.061 | 90.3192
7.5 | 1.1554 | 0.01352 | -0.0557 | 85.4586
8 | 1.1807 | 0.0147 | -0.051 | 80.3197
8.5 | 1.2067 | 0.01604 | -0.0469 | 75.2307
9 | 1.233 | 0.01754 | -0.0432 | 70.2965
9.5 | 1.2585 | 0.0192 | -0.0396 | 65.5469
10 | 1.2828 | 0.02104 | -0.0363 | 60.9696
10.5 | 1.3056 | 0.02307 | -0.033 | 56.593
11 | 1.3288 | 0.02521 | -0.0301 | 52.7092
11.5 | 1.3505 | 0.02755 | -0.0273 | 49.02
12 | 1.3718 | 0.03005 | -0.0247 | 45.6506
12.5 | 1.3911 | 0.0328 | -0.0223 | 42.4116
13 | 1.4082 | 0.03583 | -0.02 | 39.3023
13.5 | 1.4229 | 0.03917 | -0.0178 | 36.3263
14 | 1.4347 | 0.04285 | -0.0157 | 33.4819
14.5 | 1.444 | 0.0469 | -0.0139 | 30.7889
15 | 1.4551 | 0.0509 | -0.0124 | 28.5874
15.5 | 1.4633 | 0.0553 | -0.0111 | 26.4611
16 | 1.4676 | 0.06017 | -0.01 | 24.3909
16.5 | 1.4666 | 0.06575 | -0.0092 | 22.3057
17 | 1.4682 | 0.0712 | -0.0087 | 20.6208
17.5 | 1.4674 | 0.07707 | -0.0086 | 19.0398
18 | 1.4596 | 0.08383 | -0.0088 | 17.4114
18.5 | 1.4566 | 0.0902 | -0.0094 | 16.1486
19 | 1.4495 | 0.09719 | -0.0103 | 14.9141
19.5 | 1.436 | 0.10506 | -0.0118 | 13.6684
20 | 1.4324 | 0.11184 | -0.0134 | 12.8076

## 39. Re 750k Mach 0.50 (1)
BIGFOIL.COM POLAR EXPORT
GA 30U-618
GA 30U-618 |  |  |  | Cl Max: | 1.873 | at alpha= | 11.5 | deg
JavaFoil+Calcfoil stall+Eppler ext transition |  |  |  | L/D Max: | 93.067 | at alpha= | 3 | deg
Re: | 750000 |  |  | Cd Min: | 0.00923 | at alpha= | -2 | deg
Mach: | 0.5 |  |  | Cl=0 at alpha= | -4.0417 | deg
|  |  |  | @ Cl=0.1, Cd= | 0.0099251
|  |  |  | @ Cl=0.4, Cd= | 0.0094423
|  |  |  | @ Cl=0.6, Cd= | 0.0092868
alpha (deg) | Cl | Cd | Cm | Cl/Cd
-20 | -0.937 | 0.2165 | -0.044 | -4.329
-19.5 | -0.905 | 0.21088 | -0.042 | -4.292
-19 | -0.875 | 0.20157 | -0.042 | -4.342
-18.5 | -0.846 | 0.19322 | -0.042 | -4.38
-18 | -0.817 | 0.18839 | -0.042 | -4.339
-17.5 | -0.789 | 0.22135 | -0.042 | -3.563
-17 | -0.76 | 0.17709 | -0.043 | -4.292
-16.5 | -0.731 | 0.17324 | -0.043 | -4.222
-16 | -0.703 | 0.16963 | -0.043 | -4.142
-15.5 | -0.675 | 0.16651 | -0.045 | -4.055
-15 | -0.644 | 0.16087 | -0.043 | -4.002
-14.5 | -0.614 | 0.15251 | -0.041 | -4.023
-14 | -0.584 | 0.148 | -0.041 | -3.947
-13.5 | -0.555 | 0.13764 | -0.041 | -4.035
-13 | -0.526 | 0.13029 | -0.042 | -4.039
-12.5 | -0.497 | 0.12987 | -0.042 | -3.827
-12 | -0.468 | 0.1251 | -0.042 | -3.74
-11.5 | -0.438 | 0.1151 | -0.04 | -3.805
-11 | -0.408 | 0.1079 | -0.038 | -3.783
-10.5 | -0.379 | 0.10645 | -0.038 | -3.559
-10 | -0.35 | 0.09924 | -0.038 | -3.524
-9.5 | -0.464 | 0.06937 | -0.047 | -6.693
-9 | -0.486 | 0.06011 | -0.055 | -8.086
-8.5 | -0.477 | 0.0476 | -0.064 | -10.015
-8 | -0.454 | 0.03598 | -0.072 | -12.631
-7.5 | -0.421 | 0.02532 | -0.078 | -16.636
-7 | -0.396 | 0.01579 | -0.088 | -25.056
-6.5 | -0.342 | 0.01327 | -0.091 | -25.743
-6 | -0.275 | 0.01241 | -0.092 | -22.169
-5.5 | -0.207 | 0.01182 | -0.093 | -17.499
-5 | -0.137 | 0.01125 | -0.094 | -12.159
-4.5 | -0.066 | 0.01045 | -0.094 | -6.285
-4 | 0.006 | 0.01012 | -0.095 | 0.617
-3.5 | 0.079 | 0.00981 | -0.096 | 8.027
-3 | 0.152 | 0.01021 | -0.097 | 14.853
-2.5 | 0.225 | 0.00989 | -0.098 | 22.72
-2 | 0.298 | 0.00923 | -0.099 | 32.27
-1.5 | 0.371 | 0.00949 | -0.099 | 39.091
-1 | 0.444 | 0.00937 | -0.1 | 47.329
-0.5 | 0.516 | 0.00929 | -0.101 | 55.585
0 | 0.593 | 0.00926 | -0.102 | 64.07
0.5 | 0.666 | 0.00954 | -0.103 | 69.825
1 | 0.739 | 0.00973 | -0.104 | 75.927
1.5 | 0.812 | 0.00996 | -0.105 | 81.517
2 | 0.884 | 0.01069 | -0.105 | 82.705
2.5 | 0.956 | 0.01121 | -0.106 | 85.28
3 | 1.027 | 0.01104 | -0.107 | 93.067
3.5 | 1.077 | 0.01167 | -0.106 | 92.238
4 | 1.143 | 0.01253 | -0.106 | 91.175
4.5 | 1.208 | 0.01353 | -0.107 | 89.312
5 | 1.272 | 0.01455 | -0.107 | 87.411
5.5 | 1.335 | 0.01558 | -0.107 | 85.712
6 | 1.396 | 0.01674 | -0.108 | 83.434
6.5 | 1.456 | 0.01809 | -0.108 | 80.492
7 | 1.514 | 0.01948 | -0.109 | 77.759
7.5 | 1.572 | 0.02104 | -0.109 | 74.706
8 | 1.627 | 0.02299 | -0.109 | 70.784
8.5 | 1.68 | 0.02497 | -0.11 | 67.28
9 | 1.73 | 0.02727 | -0.11 | 63.431
9.5 | 1.772 | 0.03013 | -0.111 | 58.814
10 | 1.808 | 0.03428 | -0.111 | 52.725
10.5 | 1.839 | 0.03761 | -0.111 | 48.888
11 | 1.861 | 0.04148 | -0.111 | 44.87
11.5 | 1.873 | 0.0464 | -0.111 | 40.372
12 | 1.869 | 0.05276 | -0.111 | 35.42
12.5 | 1.829 | 0.06042 | -0.111 | 30.268
13 | 1.731 | 0.07018 | -0.11 | 24.665
13.5 | 1.278 | 0.10455 | -0.103 | 12.228
14 | 1.051 | 0.15208 | -0.067 | 6.909
14.5 | 1.091 | 0.15915 | -0.078 | 6.853
15 | 1.123 | 0.17568 | -0.081 | 6.391
15.5 | 1.138 | 0.17782 | -0.073 | 6.4
16 | 1.168 | 0.1882 | -0.075 | 6.205
16.5 | 1.203 | 0.19635 | -0.08 | 6.125

## 40. Re 750k Mach 0.50 (2)
BIGFOIL.COM POLAR EXPORT
GA 30U-618
GA 30U-618 |  |  |  | Cl Max: | 1.3368 | at alpha= | 13.5 | deg
XFOIL ncrit=9 |  |  |  | L/D Max: | 84.2885 | at alpha= | 3.5 | deg
Re: | 750000 |  |  | Cd Min: | 0.23027 | at alpha= | -20 | deg
Mach: | 0.5 |  |  | Cl=0 at alpha= | -4.3049 | deg
|  |  |  | @ Cl=0.1, Cd= | 0.010886
|  |  |  | @ Cl=0.4, Cd= | 0.0096846
|  |  |  | @ Cl=0.6, Cd= | 0.0095296
alpha (deg) | Cl | Cd | Cm | Cl/Cd
-20 | -0.3755 | 0.23027 | -0.0318 | -1.6307
-19.5 | -0.3625 | 0.22066 | -0.0376 | -1.6428
-19 | -0.3391 | 0.21444 | -0.0405 | -1.5813
-18.5 | -0.3153 | 0.20911 | -0.0433 | -1.5078
-18 | -0.2953 | 0.20247 | -0.0467 | -1.4585
-17 | -0.2312 | 0.18354 | -0.0629 | -1.2597
-16.5 | -0.1663 | 0.17209 | -0.0805 | -0.96635
-16 | -0.1228 | 0.15696 | -0.0994 | -0.78236
-15.5 | -0.0683 | 0.14896 | -0.1101 | -0.45851
-15 | -0.0533 | 0.13868 | -0.1167 | -0.38434
-14.5 | -0.0279 | 0.1328 | -0.1207 | -0.21009
-14 | -0.0169 | 0.12443 | -0.125 | -0.13582
-13.5 | -0.0212 | 0.1137 | -0.1301 | -0.18646
-13 | -0.0008 | 0.10816 | -0.1331 | -0.0073964
-12.5 | -0.0033 | 0.09902 | -0.1372 | -0.033327
-12 | -0.0346 | 0.08618 | -0.1436 | -0.40149
-11.5 | -0.1088 | 0.06967 | -0.1527 | -1.5616
-11 | -0.195 | 0.05426 | -0.1621 | -3.5938
-10.5 | -0.2462 | 0.04359 | -0.1683 | -5.6481
-10 | -0.2822 | 0.03467 | -0.1729 | -8.1396
-9.5 | -0.306 | 0.02724 | -0.1764 | -11.2335
-9 | -0.3268 | 0.02297 | -0.1718 | -14.2273
-8.5 | -0.3345 | 0.0202 | -0.1635 | -16.5594
-8 | -0.3326 | 0.01812 | -0.1536 | -18.3554
-7.5 | -0.3138 | 0.01676 | -0.1447 | -18.7232
-7 | -0.2801 | 0.01544 | -0.1378 | -18.1412
-6.5 | -0.2353 | 0.01446 | -0.1322 | -16.2725
-6 | -0.187 | 0.0136 | -0.1272 | -13.75
-5.5 | -0.1345 | 0.01286 | -0.1229 | -10.4588
-4.5 | -0.0229 | 0.01172 | -0.1157 | -1.9539
-4 | 0.0358 | 0.01131 | -0.1128 | 3.1653
-3.5 | 0.0943 | 0.01092 | -0.11 | 8.6355
-3 | 0.1531 | 0.01057 | -0.1073 | 14.4844
-2.5 | 0.2124 | 0.01032 | -0.1049 | 20.5814
-2 | 0.2703 | 0.01006 | -0.1022 | 26.8688
-1.5 | 0.3282 | 0.00989 | -0.0997 | 33.185
-1 | 0.3843 | 0.00971 | -0.0968 | 39.5778
-0.5 | 0.44 | 0.00962 | -0.0939 | 45.738
0 | 0.4933 | 0.00955 | -0.0905 | 51.6545
0.5 | 0.5444 | 0.00951 | -0.0868 | 57.245
1 | 0.5914 | 0.00952 | -0.0823 | 62.1218
2 | 0.6633 | 0.0096 | -0.0691 | 69.0938
2.5 | 0.6878 | 0.00951 | -0.0606 | 72.3239
3.5 | 0.8766 | 0.0104 | -0.0713 | 84.2885
4 | 0.9511 | 0.01156 | -0.0735 | 82.2751
4.5 | 1.0043 | 0.01273 | -0.0722 | 78.8924
5 | 1.0152 | 0.01391 | -0.0632 | 72.9835
5.5 | 1.0347 | 0.01532 | -0.0561 | 67.5392
6.5 | 1.0843 | 0.01868 | -0.0447 | 58.046
7 | 1.1107 | 0.02062 | -0.0398 | 53.8652
7.5 | 1.1375 | 0.02273 | -0.0354 | 50.044
8 | 1.1641 | 0.02502 | -0.0312 | 46.5268
8.5 | 1.1901 | 0.02752 | -0.0273 | 43.2449
9 | 1.2152 | 0.03023 | -0.0237 | 40.1985
9.5 | 1.2381 | 0.03324 | -0.0202 | 37.2473
10 | 1.2586 | 0.03656 | -0.0169 | 34.4256
10.5 | 1.2766 | 0.04019 | -0.0138 | 31.7641
11 | 1.2911 | 0.04421 | -0.011 | 29.2038
11.5 | 1.306 | 0.04839 | -0.0084 | 26.989
12 | 1.3193 | 0.05284 | -0.0062 | 24.9678
12.5 | 1.3288 | 0.05773 | -0.0042 | 23.0175
13 | 1.3347 | 0.06307 | -0.0025 | 21.1622
13.5 | 1.3368 | 0.06892 | -0.0013 | 19.3964
14 | 1.3338 | 0.0754 | -0.0005 | 17.6897
14.5 | 1.3352 | 0.08169 | -0.0001 | 16.3447
15 | 1.3327 | 0.08848 | -0.0001 | 15.0622
15.5 | 1.3258 | 0.09591 | -0.0008 | 13.8234
16 | 1.3176 | 0.10364 | -0.0019 | 12.7132
16.5 | 1.3144 | 0.11107 | -0.0033 | 11.834
17 | 1.3074 | 0.11905 | -0.0053 | 10.9819
17.5 | 1.3015 | 0.12714 | -0.0078 | 10.2367
18 | 1.2973 | 0.13527 | -0.0107 | 9.5904
18.5 | 1.2924 | 0.14361 | -0.0141 | 8.9994

## 41. Re 1M Mach 0.00 (1)
BIGFOIL.COM POLAR EXPORT
GA 30U-618
GA 30U-618 |  |  |  | Cl Max: | 2.182 | at alpha= | 19 | deg
JavaFoil+Calcfoil stall+Eppler ext transition |  |  |  | L/D Max: | 118.832 | at alpha= | 4 | deg
Re: | 1000000 |  |  | Cd Min: | 0.00785 | at alpha= | 0 | deg
Mach: | 0 |  |  | Cl=0 at alpha= | -4.0403 | deg
|  |  |  | @ Cl=0.1, Cd= | 0.008625
|  |  |  | @ Cl=0.4, Cd= | 0.0079005
|  |  |  | @ Cl=0.6, Cd= | 0.0078879
alpha (deg) | Cl | Cd | Cm | Cl/Cd
-20 | -1.007 | 0.15431 | -0.039 | -6.526
-19.5 | -1.01 | 0.14719 | -0.039 | -6.86
-19 | -1.011 | 0.13941 | -0.04 | -7.252
-18.5 | -1.01 | 0.13164 | -0.041 | -7.674
-18 | -1.007 | 0.12392 | -0.042 | -8.13
-17.5 | -1.003 | 0.11669 | -0.043 | -8.592
-17 | -0.995 | 0.10906 | -0.044 | -9.124
-16.5 | -0.983 | 0.10217 | -0.045 | -9.623
-16 | -0.972 | 0.09288 | -0.047 | -10.47
-15.5 | -0.956 | 0.08758 | -0.048 | -10.913
-15 | -0.938 | 0.08004 | -0.049 | -11.725
-14.5 | -0.921 | 0.07303 | -0.051 | -12.605
-14 | -0.9 | 0.06505 | -0.053 | -13.841
-13.5 | -0.878 | 0.05834 | -0.055 | -15.052
-13 | -0.853 | 0.0522 | -0.056 | -16.339
-12.5 | -0.827 | 0.04536 | -0.058 | -18.232
-12 | -0.799 | 0.03886 | -0.061 | -20.565
-11.5 | -0.767 | 0.03394 | -0.062 | -22.601
-11 | -0.766 | 0.01987 | -0.069 | -38.578
-10.5 | -0.733 | 0.01646 | -0.071 | -44.54
-10 | -0.692 | 0.01469 | -0.073 | -47.129
-9.5 | -0.65 | 0.01284 | -0.075 | -50.587
-9 | -0.595 | 0.01221 | -0.075 | -48.765
-8.5 | -0.54 | 0.01233 | -0.076 | -43.743
-8 | -0.483 | 0.01142 | -0.077 | -42.237
-7.5 | -0.424 | 0.01044 | -0.077 | -40.639
-7 | -0.365 | 0.01048 | -0.078 | -34.796
-6.5 | -0.304 | 0.01018 | -0.079 | -29.914
-6 | -0.243 | 0.00936 | -0.08 | -26.015
-5.5 | -0.182 | 0.00941 | -0.08 | -19.324
-5 | -0.12 | 0.00921 | -0.081 | -13.011
-4.5 | -0.057 | 0.00901 | -0.082 | -6.369
-4 | 0.005 | 0.00884 | -0.083 | 0.615
-3.5 | 0.068 | 0.00866 | -0.083 | 7.907
-3 | 0.132 | 0.00859 | -0.084 | 15.339
-2.5 | 0.195 | 0.00836 | -0.085 | 23.335
-2 | 0.258 | 0.0082 | -0.085 | 31.54
-1.5 | 0.322 | 0.00802 | -0.086 | 40.13
-1 | 0.385 | 0.00791 | -0.087 | 48.644
-0.5 | 0.448 | 0.00787 | -0.088 | 56.942
0 | 0.515 | 0.00785 | -0.088 | 65.574
0.5 | 0.578 | 0.00786 | -0.089 | 73.588
1 | 0.641 | 0.00794 | -0.09 | 80.791
1.5 | 0.705 | 0.00804 | -0.091 | 87.634
2 | 0.768 | 0.00826 | -0.091 | 92.957
2.5 | 0.83 | 0.008 | -0.092 | 103.752
3 | 0.893 | 0.00792 | -0.093 | 112.755
3.5 | 0.956 | 0.00824 | -0.093 | 116.014
4 | 1.018 | 0.00857 | -0.094 | 118.832
4.5 | 1.08 | 0.00948 | -0.095 | 113.913
5 | 1.142 | 0.01002 | -0.096 | 113.919
5.5 | 1.203 | 0.01017 | -0.096 | 118.293
6 | 1.264 | 0.01067 | -0.097 | 118.518
6.5 | 1.325 | 0.0112 | -0.098 | 118.247
7 | 1.385 | 0.01178 | -0.098 | 117.507
7.5 | 1.415 | 0.01327 | -0.097 | 106.57
8 | 1.468 | 0.01406 | -0.097 | 104.418
8.5 | 1.522 | 0.01491 | -0.098 | 102.053
9 | 1.574 | 0.01565 | -0.098 | 100.592
9.5 | 1.625 | 0.01668 | -0.099 | 97.381
10 | 1.673 | 0.01802 | -0.099 | 92.857
10.5 | 1.721 | 0.01911 | -0.099 | 90.032
11 | 1.767 | 0.02056 | -0.1 | 85.917
11.5 | 1.811 | 0.02225 | -0.1 | 81.432
12 | 1.855 | 0.02467 | -0.1 | 75.198
12.5 | 1.897 | 0.02625 | -0.101 | 72.277
13 | 1.937 | 0.02797 | -0.101 | 69.242
13.5 | 1.974 | 0.02984 | -0.101 | 66.143
14 | 2.008 | 0.03183 | -0.102 | 63.084
14.5 | 2.04 | 0.03403 | -0.102 | 59.941
15 | 2.069 | 0.03634 | -0.102 | 56.934
15.5 | 2.095 | 0.03891 | -0.103 | 53.846
16 | 2.119 | 0.04147 | -0.103 | 51.104
16.5 | 2.139 | 0.04423 | -0.103 | 48.347
17 | 2.154 | 0.04717 | -0.103 | 45.671
17.5 | 2.166 | 0.05028 | -0.104 | 43.091
18 | 2.175 | 0.0539 | -0.104 | 40.357
18.5 | 2.18 | 0.0576 | -0.104 | 37.852
19 | 2.182 | 0.06188 | -0.104 | 35.263
19.5 | 2.181 | 0.06639 | -0.104 | 32.851
20 | 2.176 | 0.0717 | -0.104 | 30.354

## 42. Re 1M Mach 0.00 (2)
BIGFOIL.COM POLAR EXPORT
GA 30U-618
GA 30U-618 |  |  |  | Cl Max: | 1.5596 | at alpha= | 18 | deg
XFOIL ncrit=9 |  |  |  | L/D Max: | 116.571 | at alpha= | 6 | deg
Re: | 1000000 |  |  | Cd Min: | 0.1177 | at alpha= | -20 | deg
Mach: | 0 |  |  | Cl=0 at alpha= | -4.2557 | deg
|  |  |  | @ Cl=0.1, Cd= | 0.0086735
|  |  |  | @ Cl=0.4, Cd= | 0.0077691
|  |  |  | @ Cl=0.6, Cd= | 0.0072893
alpha (deg) | Cl | Cd | Cm | Cl/Cd
-20 | -0.7658 | 0.1177 | -0.066 | -6.5064
-19.5 | -0.7853 | 0.10766 | -0.0716 | -7.2943
-19 | -0.8042 | 0.09776 | -0.0771 | -8.2263
-18.5 | -0.8291 | 0.08711 | -0.0831 | -9.5179
-18 | -0.8579 | 0.07647 | -0.0889 | -11.2188
-17.5 | -0.8946 | 0.06541 | -0.095 | -13.6768
-17 | -0.9335 | 0.05468 | -0.1006 | -17.0721
-16.5 | -0.9664 | 0.04486 | -0.1057 | -21.5426
-16 | -0.9716 | 0.0361 | -0.113 | -26.9141
-15.5 | -0.9195 | 0.02963 | -0.1266 | -31.0327
-15 | -0.8379 | 0.02411 | -0.1442 | -34.7532
-14 | -0.7797 | 0.0205 | -0.1435 | -38.0341
-13.5 | -0.7604 | 0.01942 | -0.1391 | -39.1555
-13 | -0.7536 | 0.01798 | -0.1325 | -41.9132
-12.5 | -0.7334 | 0.01704 | -0.1271 | -43.0399
-12 | -0.7085 | 0.01634 | -0.122 | -43.3599
-11.5 | -0.6765 | 0.01577 | -0.1179 | -42.8979
-11 | -0.645 | 0.01488 | -0.1139 | -43.3468
-10 | -0.5621 | 0.01372 | -0.1088 | -40.9694
-9.5 | -0.5193 | 0.01311 | -0.1065 | -39.611
-9 | -0.4736 | 0.01262 | -0.1045 | -37.5277
-8.5 | -0.4265 | 0.01212 | -0.1028 | -35.1898
-8 | -0.3794 | 0.01166 | -0.1011 | -32.5386
-7.5 | -0.3302 | 0.01122 | -0.0997 | -29.4296
-7 | -0.2805 | 0.01084 | -0.0983 | -25.8764
-6.5 | -0.2301 | 0.0105 | -0.0971 | -21.9143
-6 | -0.1791 | 0.01014 | -0.096 | -17.6627
-5.5 | -0.1283 | 0.00987 | -0.0948 | -12.999
-5 | -0.0764 | 0.00955 | -0.0938 | -8
-4.5 | -0.0255 | 0.00927 | -0.0926 | -2.7508
-4 | 0.0267 | 0.00899 | -0.0917 | 2.97
-3.5 | 0.0787 | 0.00876 | -0.0907 | 8.984
-3 | 0.1304 | 0.00855 | -0.0897 | 15.2515
-2.5 | 0.1825 | 0.00832 | -0.0887 | 21.9351
-2 | 0.2336 | 0.00817 | -0.0876 | 28.5924
-1.5 | 0.2859 | 0.00799 | -0.0867 | 35.7822
-0.5 | 0.3891 | 0.00778 | -0.0846 | 50.0129
0 | 0.4391 | 0.00773 | -0.0832 | 56.8047
0.5 | 0.4905 | 0.00764 | -0.0821 | 64.2016
1 | 0.539 | 0.00763 | -0.0805 | 70.6422
1.5 | 0.5881 | 0.00751 | -0.079 | 78.3089
2 | 0.6183 | 0.00695 | -0.0736 | 88.964
2.5 | 0.6563 | 0.00676 | -0.0694 | 97.0858
3 | 0.7207 | 0.0069 | -0.071 | 104.4493
3.5 | 0.8018 | 0.00727 | -0.0765 | 110.2889
4 | 0.8731 | 0.00771 | -0.0799 | 113.2425
4.5 | 0.9347 | 0.00818 | -0.0813 | 114.2665
5 | 1.0047 | 0.0087 | -0.0847 | 115.4828
5.5 | 1.0671 | 0.00925 | -0.0867 | 115.3622
6 | 1.1354 | 0.00974 | -0.09 | 116.5708
6.5 | 1.1449 | 0.0101 | -0.0813 | 113.3564
7.5 | 1.1745 | 0.01119 | -0.0663 | 104.9598
8 | 1.1982 | 0.01194 | -0.0611 | 100.3518
8.5 | 1.2244 | 0.01282 | -0.0567 | 95.507
9 | 1.252 | 0.01383 | -0.0529 | 90.5278
9.5 | 1.2793 | 0.01501 | -0.0494 | 85.2298
10 | 1.3063 | 0.01633 | -0.0461 | 79.9939
10.5 | 1.3325 | 0.01781 | -0.0431 | 74.8175
11 | 1.3574 | 0.01945 | -0.0402 | 69.7892
11.5 | 1.3809 | 0.02125 | -0.0374 | 64.9835
12 | 1.4035 | 0.02319 | -0.0347 | 60.5218
12.5 | 1.4263 | 0.02521 | -0.0323 | 56.5768
13 | 1.4469 | 0.02746 | -0.0299 | 52.6912
13.5 | 1.4661 | 0.02992 | -0.0277 | 49.0007
14 | 1.4826 | 0.03267 | -0.0255 | 45.3811
14.5 | 1.4976 | 0.03565 | -0.0234 | 42.0084
15 | 1.5106 | 0.0389 | -0.0216 | 38.8329
15.5 | 1.5247 | 0.04217 | -0.02 | 36.156
16 | 1.5364 | 0.04575 | -0.0186 | 33.5825
16.5 | 1.5444 | 0.04976 | -0.0172 | 31.037
17.5 | 1.5564 | 0.05852 | -0.0152 | 26.596
18 | 1.5596 | 0.06336 | -0.0146 | 24.6149
18.5 | 1.5571 | 0.06896 | -0.0142 | 22.5798
19 | 1.559 | 0.07418 | -0.0141 | 21.0164
19.5 | 1.554 | 0.08034 | -0.0143 | 19.3428
20 | 1.5495 | 0.08653 | -0.0148 | 17.9071

## 43. Re 1M Mach 0.10 (1)
BIGFOIL.COM POLAR EXPORT
GA 30U-618
GA 30U-618 |  |  |  | Cl Max: | 2.168 | at alpha= | 18.5 | deg
JavaFoil+Calcfoil stall+Eppler ext transition |  |  |  | L/D Max: | 118.635 | at alpha= | 4 | deg
Re: | 1000000 |  |  | Cd Min: | 0.00783 | at alpha= | 0 | deg
Mach: | 0.1 |  |  | Cl=0 at alpha= | -4.0397 | deg
|  |  |  | @ Cl=0.1, Cd= | 0.0085125
|  |  |  | @ Cl=0.4, Cd= | 0.0079217
|  |  |  | @ Cl=0.6, Cd= | 0.0078945
alpha (deg) | Cl | Cd | Cm | Cl/Cd
-20 | -0.974 | 0.1586 | -0.038 | -6.144
-19.5 | -0.98 | 0.15062 | -0.039 | -6.507
-19 | -0.984 | 0.14201 | -0.04 | -6.929
-18.5 | -0.985 | 0.13559 | -0.041 | -7.267
-18 | -0.986 | 0.12736 | -0.042 | -7.739
-17.5 | -0.983 | 0.11964 | -0.043 | -8.22
-17 | -0.979 | 0.11175 | -0.044 | -8.759
-16.5 | -0.969 | 0.10475 | -0.045 | -9.252
-16 | -0.958 | 0.0974 | -0.046 | -9.831
-15.5 | -0.944 | 0.08993 | -0.048 | -10.502
-15 | -0.929 | 0.08252 | -0.049 | -11.26
-14.5 | -0.912 | 0.07575 | -0.051 | -12.038
-14 | -0.893 | 0.06752 | -0.052 | -13.229
-13.5 | -0.872 | 0.06052 | -0.054 | -14.414
-13 | -0.848 | 0.0544 | -0.056 | -15.582
-12.5 | -0.823 | 0.04738 | -0.058 | -17.364
-12 | -0.796 | 0.04061 | -0.06 | -19.599
-11.5 | -0.764 | 0.03564 | -0.062 | -21.439
-11 | -0.759 | 0.02193 | -0.068 | -34.624
-10.5 | -0.731 | 0.01731 | -0.071 | -42.209
-10 | -0.691 | 0.01517 | -0.073 | -45.57
-9.5 | -0.649 | 0.013 | -0.075 | -49.971
-9 | -0.597 | 0.01235 | -0.076 | -48.382
-8.5 | -0.542 | 0.01249 | -0.076 | -43.341
-8 | -0.484 | 0.01154 | -0.077 | -41.971
-7.5 | -0.426 | 0.01057 | -0.078 | -40.292
-7 | -0.366 | 0.01061 | -0.079 | -34.525
-6.5 | -0.306 | 0.0103 | -0.079 | -29.684
-6 | -0.245 | 0.00936 | -0.08 | -26.116
-5.5 | -0.183 | 0.0094 | -0.081 | -19.449
-5 | -0.12 | 0.00919 | -0.081 | -13.105
-4.5 | -0.058 | 0.00923 | -0.082 | -6.246
-4 | 0.005 | 0.00883 | -0.083 | 0.619
-3.5 | 0.069 | 0.00867 | -0.084 | 7.944
-3 | 0.132 | 0.00835 | -0.084 | 15.862
-2.5 | 0.196 | 0.00838 | -0.085 | 23.387
-2 | 0.26 | 0.00816 | -0.086 | 31.822
-1.5 | 0.323 | 0.00805 | -0.087 | 40.195
-1 | 0.387 | 0.00793 | -0.087 | 48.769
-0.5 | 0.45 | 0.00789 | -0.088 | 57.091
0 | 0.517 | 0.00783 | -0.089 | 66.033
0.5 | 0.581 | 0.00785 | -0.09 | 74.014
1 | 0.645 | 0.008 | -0.09 | 80.594
1.5 | 0.708 | 0.00811 | -0.091 | 87.336
2 | 0.771 | 0.00827 | -0.092 | 93.238
2.5 | 0.835 | 0.00808 | -0.092 | 103.237
3 | 0.898 | 0.00795 | -0.093 | 112.943
3.5 | 0.96 | 0.00833 | -0.094 | 115.26
4 | 1.023 | 0.00862 | -0.095 | 118.635
4.5 | 1.085 | 0.00957 | -0.095 | 113.41
5 | 1.147 | 0.0101 | -0.096 | 113.611
5.5 | 1.209 | 0.01026 | -0.097 | 117.876
6 | 1.27 | 0.01076 | -0.098 | 118.031
6.5 | 1.331 | 0.0113 | -0.098 | 117.818
7 | 1.391 | 0.01188 | -0.099 | 117.087
7.5 | 1.42 | 0.01344 | -0.097 | 105.684
8 | 1.474 | 0.01425 | -0.098 | 103.438
8.5 | 1.528 | 0.01509 | -0.098 | 101.238
9 | 1.58 | 0.01586 | -0.099 | 99.624
9.5 | 1.63 | 0.01714 | -0.099 | 95.106
10 | 1.679 | 0.01831 | -0.099 | 91.722
10.5 | 1.726 | 0.01965 | -0.1 | 87.833
11 | 1.772 | 0.02116 | -0.1 | 83.76
11.5 | 1.817 | 0.02271 | -0.1 | 80.037
12 | 1.86 | 0.0251 | -0.101 | 74.107
12.5 | 1.902 | 0.02674 | -0.101 | 71.144
13 | 1.942 | 0.02853 | -0.101 | 68.054
13.5 | 1.978 | 0.03046 | -0.102 | 64.931
14 | 2.011 | 0.03251 | -0.102 | 61.873
14.5 | 2.043 | 0.03471 | -0.103 | 58.846
15 | 2.071 | 0.03739 | -0.103 | 55.382
15.5 | 2.096 | 0.03979 | -0.103 | 52.681
16 | 2.118 | 0.04246 | -0.103 | 49.883
16.5 | 2.136 | 0.04536 | -0.103 | 47.094
17 | 2.15 | 0.04836 | -0.104 | 44.448
17.5 | 2.159 | 0.05179 | -0.104 | 41.694
18 | 2.166 | 0.05546 | -0.104 | 39.054
18.5 | 2.168 | 0.05939 | -0.104 | 36.514
19 | 2.168 | 0.06401 | -0.104 | 33.862
19.5 | 2.163 | 0.06892 | -0.104 | 31.381
20 | 2.154 | 0.07452 | -0.104 | 28.912

## 44. Re 1M Mach 0.10 (2)
BIGFOIL.COM POLAR EXPORT
GA 30U-618
GA 30U-618 |  |  |  | Cl Max: | 1.5522 | at alpha= | 18 | deg
XFOIL ncrit=9 |  |  |  | L/D Max: | 116.11 | at alpha= | 6 | deg
Re: | 1000000 |  |  | Cd Min: | 0.1296 | at alpha= | -20 | deg
Mach: | 0.1 |  |  | Cl=0 at alpha= | -4.2566 | deg
|  |  |  | @ Cl=0.1, Cd= | 0.0087113
|  |  |  | @ Cl=0.4, Cd= | 0.0078046
|  |  |  | @ Cl=0.6, Cd= | 0.0073916
alpha (deg) | Cl | Cd | Cm | Cl/Cd
-20 | -0.7053 | 0.1296 | -0.0601 | -5.4421
-19.5 | -0.7477 | 0.11487 | -0.0686 | -6.5091
-19 | -0.7645 | 0.10526 | -0.0739 | -7.263
-18.5 | -0.7858 | 0.09492 | -0.0797 | -8.2786
-18 | -0.8134 | 0.08412 | -0.0856 | -9.6695
-17.5 | -0.8443 | 0.07321 | -0.0917 | -11.5326
-17 | -0.8826 | 0.06235 | -0.0975 | -14.1556
-16.5 | -0.921 | 0.05189 | -0.1029 | -17.7491
-16 | -0.9419 | 0.04197 | -0.1101 | -22.4422
-15.5 | -0.9068 | 0.03332 | -0.124 | -27.2149
-15 | -0.8317 | 0.0259 | -0.1445 | -32.112
-14.5 | -0.7816 | 0.02299 | -0.1507 | -33.9974
-14 | -0.7692 | 0.02125 | -0.147 | -36.1976
-13.5 | -0.7533 | 0.01995 | -0.1425 | -37.7594
-13 | -0.7436 | 0.01853 | -0.1365 | -40.1295
-12.5 | -0.7279 | 0.01741 | -0.1306 | -41.8093
-12 | -0.7041 | 0.01661 | -0.1253 | -42.3901
-11.5 | -0.6764 | 0.01599 | -0.1203 | -42.3014
-11 | -0.6447 | 0.01514 | -0.1162 | -42.5826
-10.5 | -0.6056 | 0.01453 | -0.1132 | -41.6793
-10 | -0.5618 | 0.01398 | -0.1108 | -40.186
-9.5 | -0.5213 | 0.01325 | -0.108 | -39.3434
-9 | -0.4742 | 0.01282 | -0.1061 | -36.9891
-8.5 | -0.4286 | 0.01222 | -0.104 | -35.0736
-7.5 | -0.3315 | 0.01132 | -0.1008 | -29.2845
-7 | -0.2817 | 0.01094 | -0.0993 | -25.7495
-6.5 | -0.231 | 0.01058 | -0.098 | -21.8336
-6 | -0.18 | 0.01021 | -0.0968 | -17.6298
-5.5 | -0.129 | 0.00992 | -0.0955 | -13.004
-5 | -0.077 | 0.00959 | -0.0944 | -8.0292
-4.5 | -0.0256 | 0.00933 | -0.0932 | -2.7438
-4 | 0.027 | 0.00904 | -0.0923 | 2.9867
-3.5 | 0.079 | 0.0088 | -0.0913 | 8.9773
-3 | 0.1311 | 0.00858 | -0.0902 | 15.2797
-2.5 | 0.1834 | 0.00835 | -0.0892 | 21.9641
-2 | 0.2349 | 0.0082 | -0.0881 | 28.6463
-1.5 | 0.2875 | 0.00802 | -0.0871 | 35.8479
-1 | 0.3387 | 0.00795 | -0.0859 | 42.6038
-0.5 | 0.391 | 0.00781 | -0.0849 | 50.064
0 | 0.4411 | 0.00778 | -0.0835 | 56.6967
0.5 | 0.4928 | 0.00767 | -0.0824 | 64.2503
1 | 0.5417 | 0.00766 | -0.0807 | 70.718
1.5 | 0.5907 | 0.00755 | -0.0791 | 78.2384
2 | 0.6224 | 0.00701 | -0.074 | 88.7874
2.5 | 0.6576 | 0.00681 | -0.0691 | 96.5639
3 | 0.7214 | 0.00694 | -0.0705 | 103.9481
3.5 | 0.8041 | 0.00733 | -0.0762 | 109.6999
4 | 0.8769 | 0.00776 | -0.0798 | 113.0026
4.5 | 0.9386 | 0.00825 | -0.0812 | 113.7697
5 | 1.0077 | 0.0088 | -0.0844 | 114.5114
5.5 | 1.0712 | 0.00933 | -0.0865 | 114.8124
6 | 1.1402 | 0.00982 | -0.0898 | 116.11
6.5 | 1.1422 | 0.01018 | -0.0795 | 112.2004
7 | 1.1537 | 0.01072 | -0.0712 | 107.6213
7.5 | 1.1726 | 0.01141 | -0.0647 | 102.7695
8 | 1.1969 | 0.01222 | -0.0596 | 97.946
8.5 | 1.2238 | 0.01315 | -0.0554 | 93.0646
9 | 1.2521 | 0.01419 | -0.0517 | 88.2382
9.5 | 1.2797 | 0.01542 | -0.0482 | 82.9896
10 | 1.3067 | 0.01681 | -0.045 | 77.7335
10.5 | 1.3329 | 0.01834 | -0.042 | 72.6772
11 | 1.3579 | 0.02003 | -0.0391 | 67.7933
11.5 | 1.3816 | 0.02187 | -0.0363 | 63.1733
12 | 1.4032 | 0.02393 | -0.0335 | 58.6377
12.5 | 1.4244 | 0.02611 | -0.031 | 54.5538
13 | 1.4454 | 0.02841 | -0.0286 | 50.8765
13.5 | 1.4647 | 0.03094 | -0.0264 | 47.34
14 | 1.4812 | 0.03377 | -0.0243 | 43.8614
14.5 | 1.4963 | 0.03683 | -0.0223 | 40.6272
15 | 1.5086 | 0.04021 | -0.0204 | 37.518
15.5 | 1.5199 | 0.0438 | -0.0187 | 34.7009
16 | 1.5315 | 0.04748 | -0.0174 | 32.2557
16.5 | 1.5398 | 0.05156 | -0.0161 | 29.8642
17 | 1.5441 | 0.05615 | -0.015 | 27.4996
17.5 | 1.5482 | 0.06087 | -0.0142 | 25.4345
18 | 1.5522 | 0.06573 | -0.0137 | 23.6148
18.5 | 1.5501 | 0.07136 | -0.0133 | 21.7223
19 | 1.5486 | 0.07707 | -0.0133 | 20.0934
19.5 | 1.5441 | 0.08328 | -0.0137 | 18.5411
20 | 1.5348 | 0.09017 | -0.0144 | 17.0212

## 45. Re 1M Mach 0.25 (1)
BIGFOIL.COM POLAR EXPORT
GA 30U-618
GA 30U-618 |  |  |  | Cl Max: | 2.102 | at alpha= | 16.5 | deg
JavaFoil+Calcfoil stall+Eppler ext transition |  |  |  | L/D Max: | 117.615 | at alpha= | 4 | deg
Re: | 1000000 |  |  | Cd Min: | 0.00798 | at alpha= | 0 | deg
Mach: | 0.25 |  |  | Cl=0 at alpha= | -4.0461 | deg
|  |  |  | @ Cl=0.1, Cd= | 0.0089429
|  |  |  | @ Cl=0.4, Cd= | 0.0080877
|  |  |  | @ Cl=0.6, Cd= | 0.0080637
alpha (deg) | Cl | Cd | Cm | Cl/Cd
-20 | -0.687 | 0.1899 | -0.035 | -3.619
-19.5 | -0.722 | 0.17905 | -0.036 | -4.034
-19 | -0.753 | 0.16838 | -0.036 | -4.473
-18.5 | -0.781 | 0.1587 | -0.037 | -4.923
-18 | -0.805 | 0.14911 | -0.038 | -5.401
-17.5 | -0.826 | 0.14025 | -0.039 | -5.889
-17 | -0.841 | 0.13096 | -0.04 | -6.423
-16.5 | -0.851 | 0.12265 | -0.042 | -6.936
-16 | -0.856 | 0.11439 | -0.043 | -7.486
-15.5 | -0.857 | 0.10636 | -0.044 | -8.056
-15 | -0.855 | 0.09798 | -0.046 | -8.73
-14.5 | -0.849 | 0.09009 | -0.047 | -9.427
-14 | -0.839 | 0.08296 | -0.049 | -10.117
-13.5 | -0.827 | 0.07476 | -0.051 | -11.067
-13 | -0.812 | 0.06709 | -0.054 | -12.096
-12.5 | -0.792 | 0.05963 | -0.056 | -13.287
-12 | -0.771 | 0.05186 | -0.058 | -14.865
-11.5 | -0.745 | 0.04572 | -0.06 | -16.285
-11 | -0.719 | 0.03755 | -0.063 | -19.161
-10.5 | -0.689 | 0.03095 | -0.066 | -22.278
-10 | -0.682 | 0.01879 | -0.073 | -36.31
-9.5 | -0.647 | 0.01484 | -0.075 | -43.572
-9 | -0.602 | 0.01321 | -0.077 | -45.6
-8.5 | -0.552 | 0.01311 | -0.078 | -42.094
-8 | -0.495 | 0.01199 | -0.079 | -41.246
-7.5 | -0.435 | 0.01147 | -0.08 | -37.966
-7 | -0.375 | 0.01099 | -0.081 | -34.099
-6.5 | -0.313 | 0.01055 | -0.081 | -29.672
-6 | -0.251 | 0.01018 | -0.082 | -24.618
-5.5 | -0.187 | 0.00964 | -0.083 | -19.435
-5 | -0.124 | 0.00935 | -0.084 | -13.218
-4.5 | -0.059 | 0.00911 | -0.084 | -6.491
-4 | 0.006 | 0.0092 | -0.085 | 0.61
-3.5 | 0.071 | 0.00905 | -0.086 | 7.809
-3 | 0.136 | 0.00881 | -0.087 | 15.436
-2.5 | 0.201 | 0.00854 | -0.087 | 23.582
-2 | 0.267 | 0.00833 | -0.088 | 32.043
-1.5 | 0.332 | 0.00822 | -0.089 | 40.417
-1 | 0.397 | 0.00809 | -0.09 | 49.102
-0.5 | 0.463 | 0.00804 | -0.091 | 57.535
0 | 0.531 | 0.00798 | -0.091 | 66.644
0.5 | 0.597 | 0.00806 | -0.092 | 74.046
1 | 0.662 | 0.00814 | -0.093 | 81.358
1.5 | 0.727 | 0.00832 | -0.094 | 87.464
2 | 0.792 | 0.00861 | -0.094 | 92.011
2.5 | 0.857 | 0.00907 | -0.095 | 94.517
3 | 0.922 | 0.00827 | -0.096 | 111.473
3.5 | 0.986 | 0.00857 | -0.097 | 115.135
4 | 1.05 | 0.00893 | -0.097 | 117.615
4.5 | 1.114 | 0.01002 | -0.098 | 111.182
5 | 1.178 | 0.01064 | -0.099 | 110.717
5.5 | 1.241 | 0.01123 | -0.1 | 110.485
6 | 1.304 | 0.01135 | -0.1 | 114.801
6.5 | 1.339 | 0.01271 | -0.099 | 105.295
7 | 1.395 | 0.0135 | -0.099 | 103.335
7.5 | 1.451 | 0.0144 | -0.1 | 100.778
8 | 1.506 | 0.01532 | -0.1 | 98.292
8.5 | 1.56 | 0.01627 | -0.1 | 95.842
9 | 1.612 | 0.01744 | -0.101 | 92.419
9.5 | 1.662 | 0.01866 | -0.101 | 89.056
10 | 1.71 | 0.02007 | -0.102 | 85.199
10.5 | 1.757 | 0.02141 | -0.102 | 82.043
11 | 1.803 | 0.02313 | -0.102 | 77.977
11.5 | 1.847 | 0.02577 | -0.103 | 71.647
12 | 1.89 | 0.02771 | -0.103 | 68.193
12.5 | 1.929 | 0.02953 | -0.103 | 65.318
13 | 1.964 | 0.03171 | -0.104 | 61.929
13.5 | 1.996 | 0.03407 | -0.104 | 58.578
14 | 2.024 | 0.03651 | -0.104 | 55.433
14.5 | 2.048 | 0.03961 | -0.105 | 51.705
15 | 2.069 | 0.0424 | -0.105 | 48.797
15.5 | 2.086 | 0.04549 | -0.105 | 45.848
16 | 2.097 | 0.049 | -0.105 | 42.783
16.5 | 2.102 | 0.05258 | -0.105 | 39.977
17 | 2.101 | 0.05687 | -0.105 | 36.935
17.5 | 2.093 | 0.06159 | -0.105 | 33.986
18 | 2.079 | 0.06712 | -0.105 | 30.98
18.5 | 2.062 | 0.07279 | -0.105 | 28.322
19 | 2.037 | 0.07973 | -0.105 | 25.545
19.5 | 2.006 | 0.08764 | -0.105 | 22.892
20 | 1.973 | 0.095 | -0.104 | 20.767

## 46. Re 1M Mach 0.25 (2)
BIGFOIL.COM POLAR EXPORT
GA 30U-618
GA 30U-618 |  |  |  | Cl Max: | 1.5071 | at alpha= | 17.5 | deg
XFOIL ncrit=9 |  |  |  | L/D Max: | 110.882 | at alpha= | 5.5 | deg
Re: | 1000000 |  |  | Cd Min: | 0.18449 | at alpha= | -18.5 | deg
Mach: | 0.25 |  |  | Cl=0 at alpha= | -4.2579 | deg
|  |  |  | @ Cl=0.1, Cd= | 0.0089245
|  |  |  | @ Cl=0.4, Cd= | 0.0079919
|  |  |  | @ Cl=0.6, Cd= | 0.0078007
alpha (deg) | Cl | Cd | Cm | Cl/Cd
-18.5 | -0.3574 | 0.18449 | -0.0399 | -1.9372
-18 | -0.3401 | 0.17941 | -0.0424 | -1.8957
-17.5 | -0.3209 | 0.17497 | -0.0446 | -1.834
-17 | -0.6301 | 0.10347 | -0.0784 | -6.0897
-16.5 | -0.6757 | 0.08969 | -0.0861 | -7.5337
-16 | -0.7136 | 0.07746 | -0.0933 | -9.2125
-15.5 | -0.7326 | 0.06373 | -0.1066 | -11.4954
-15 | -0.7224 | 0.04957 | -0.1278 | -14.5733
-14.5 | -0.6878 | 0.03683 | -0.1515 | -18.675
-13 | -0.6797 | 0.02249 | -0.1557 | -30.2223
-12.5 | -0.6707 | 0.02058 | -0.1508 | -32.5899
-12 | -0.6684 | 0.01876 | -0.1437 | -35.629
-11.5 | -0.6507 | 0.01758 | -0.1375 | -37.0137
-11 | -0.6284 | 0.01663 | -0.1312 | -37.7871
-10.5 | -0.602 | 0.01583 | -0.1254 | -38.0291
-10 | -0.5671 | 0.01494 | -0.121 | -37.9585
-9 | -0.484 | 0.01348 | -0.1141 | -35.905
-8.5 | -0.4361 | 0.01297 | -0.1116 | -33.6237
-8 | -0.3895 | 0.01234 | -0.109 | -31.564
-7.5 | -0.3403 | 0.01179 | -0.1068 | -28.8634
-7 | -0.2897 | 0.01136 | -0.1048 | -25.5018
-6.5 | -0.2377 | 0.01091 | -0.103 | -21.7874
-6 | -0.1856 | 0.01054 | -0.1013 | -17.6091
-5.5 | -0.1325 | 0.01018 | -0.0999 | -13.0157
-5 | -0.0794 | 0.00987 | -0.0984 | -8.0446
-4.5 | -0.0261 | 0.00956 | -0.097 | -2.7301
-4 | 0.0278 | 0.00926 | -0.0957 | 3.0022
-3 | 0.1354 | 0.00876 | -0.0933 | 15.4566
-2.5 | 0.1883 | 0.00857 | -0.0919 | 21.972
-2 | 0.2421 | 0.00836 | -0.0907 | 28.9593
-1.5 | 0.295 | 0.00821 | -0.0893 | 35.9318
-1 | 0.3484 | 0.00808 | -0.0881 | 43.1188
-0.5 | 0.4011 | 0.00799 | -0.0867 | 50.2003
0 | 0.4536 | 0.00792 | -0.0853 | 57.2727
0.5 | 0.5045 | 0.00787 | -0.0836 | 64.1042
1 | 0.5558 | 0.00781 | -0.082 | 71.1652
1.5 | 0.6033 | 0.0078 | -0.0796 | 77.3462
2 | 0.6472 | 0.00759 | -0.0765 | 85.2701
2.5 | 0.6689 | 0.007 | -0.0685 | 95.5571
3 | 0.7274 | 0.00713 | -0.0683 | 102.0196
3.5 | 0.8177 | 0.00759 | -0.075 | 107.7339
4 | 0.8911 | 0.00815 | -0.0783 | 109.3374
4.5 | 0.9557 | 0.00867 | -0.0798 | 110.2307
5 | 1.0213 | 0.00925 | -0.0817 | 110.4108
5.5 | 1.0933 | 0.00986 | -0.0852 | 110.8824
6 | 1.1167 | 0.01035 | -0.0789 | 107.8937
6.5 | 1.1281 | 0.01094 | -0.0703 | 103.117
7 | 1.1478 | 0.0117 | -0.0637 | 98.1026
7.5 | 1.1718 | 0.01263 | -0.0583 | 92.7791
8 | 1.1988 | 0.0137 | -0.0537 | 87.5036
8.5 | 1.2264 | 0.01495 | -0.0497 | 82.0334
9 | 1.2541 | 0.01636 | -0.046 | 76.6565
9.5 | 1.281 | 0.01794 | -0.0425 | 71.4047
10 | 1.3065 | 0.01969 | -0.0392 | 66.3535
10.5 | 1.3309 | 0.02162 | -0.036 | 61.5587
11 | 1.3536 | 0.02373 | -0.0329 | 57.0417
11.5 | 1.377 | 0.02593 | -0.0301 | 53.1045
12 | 1.3985 | 0.02836 | -0.0274 | 49.3124
12.5 | 1.4194 | 0.03096 | -0.0249 | 45.8463
13 | 1.4375 | 0.03385 | -0.0225 | 42.4668
13.5 | 1.4532 | 0.03705 | -0.0202 | 39.2227
14 | 1.4663 | 0.04057 | -0.0181 | 36.1425
14.5 | 1.4768 | 0.04443 | -0.0161 | 33.2388
15 | 1.4883 | 0.04833 | -0.0144 | 30.7945
15.5 | 1.4975 | 0.05255 | -0.013 | 28.4967
16 | 1.5032 | 0.05723 | -0.0117 | 26.2659
16.5 | 1.5039 | 0.06251 | -0.0107 | 24.0586
17 | 1.5064 | 0.06779 | -0.0101 | 22.2216
17.5 | 1.5071 | 0.07336 | -0.0097 | 20.5439
18 | 1.5009 | 0.07985 | -0.0097 | 18.7965
18.5 | 1.4959 | 0.08635 | -0.0101 | 17.3237
19 | 1.4891 | 0.0932 | -0.0108 | 15.9775
19.5 | 1.4771 | 0.10078 | -0.012 | 14.6567
20 | 1.471 | 0.10777 | -0.0135 | 13.6494

## 47. Re 1M Mach 0.50 (1)
BIGFOIL.COM POLAR EXPORT
GA 30U-618
GA 30U-618 |  |  |  | Cl Max: | 1.878 | at alpha= | 11.5 | deg
JavaFoil+Calcfoil stall+Eppler ext transition |  |  |  | L/D Max: | 108.004 | at alpha= | 3.5 | deg
Re: | 1000000 |  |  | Cd Min: | 0.00868 | at alpha= | -2 | deg
Mach: | 0.5 |  |  | Cl=0 at alpha= | -4.0417 | deg
|  |  |  | @ Cl=0.1, Cd= | 0.0093049
|  |  |  | @ Cl=0.4, Cd= | 0.0088282
|  |  |  | @ Cl=0.6, Cd= | 0.0088273
alpha (deg) | Cl | Cd | Cm | Cl/Cd
-20 | -0.938 | 0.20608 | -0.044 | -4.55
-19.5 | -0.906 | 0.20118 | -0.043 | -4.504
-19 | -0.876 | 0.19004 | -0.042 | -4.608
-18.5 | -0.847 | 0.18256 | -0.042 | -4.638
-18 | -0.818 | 0.17756 | -0.042 | -4.605
-17.5 | -0.789 | 0.20646 | -0.042 | -3.82
-17 | -0.76 | 0.16696 | -0.043 | -4.553
-16.5 | -0.732 | 0.16386 | -0.043 | -4.465
-16 | -0.703 | 0.16003 | -0.043 | -4.391
-15.5 | -0.676 | 0.15858 | -0.045 | -4.26
-15 | -0.645 | 0.14912 | -0.044 | -4.322
-14.5 | -0.614 | 0.14506 | -0.042 | -4.233
-14 | -0.585 | 0.14023 | -0.042 | -4.169
-13.5 | -0.556 | 0.12759 | -0.042 | -4.355
-13 | -0.527 | 0.12481 | -0.042 | -4.219
-12.5 | -0.497 | 0.12087 | -0.042 | -4.114
-12 | -0.468 | 0.11638 | -0.042 | -4.022
-11.5 | -0.439 | 0.11261 | -0.042 | -3.895
-11 | -0.408 | 0.10149 | -0.039 | -4.023
-10.5 | -0.379 | 0.10097 | -0.038 | -3.753
-10 | -0.35 | 0.09279 | -0.039 | -3.77
-9.5 | -0.467 | 0.06744 | -0.05 | -6.917
-9 | -0.492 | 0.05481 | -0.06 | -8.971
-8.5 | -0.485 | 0.04175 | -0.068 | -11.608
-8 | -0.461 | 0.03073 | -0.074 | -14.989
-7.5 | -0.446 | 0.01752 | -0.085 | -25.448
-7 | -0.399 | 0.01439 | -0.089 | -27.756
-6.5 | -0.342 | 0.01247 | -0.091 | -27.389
-6 | -0.275 | 0.01163 | -0.092 | -23.663
-5.5 | -0.207 | 0.01108 | -0.093 | -18.67
-5 | -0.137 | 0.01063 | -0.094 | -12.865
-4.5 | -0.066 | 0.00983 | -0.094 | -6.682
-4 | 0.006 | 0.00951 | -0.095 | 0.657
-3.5 | 0.079 | 0.00921 | -0.096 | 8.554
-3 | 0.152 | 0.00954 | -0.097 | 15.883
-2.5 | 0.225 | 0.00936 | -0.098 | 24.015
-2 | 0.298 | 0.00868 | -0.099 | 34.314
-1.5 | 0.371 | 0.00886 | -0.099 | 41.839
-1 | 0.444 | 0.00878 | -0.1 | 50.544
-0.5 | 0.516 | 0.00869 | -0.101 | 59.398
0 | 0.593 | 0.00881 | -0.102 | 67.372
0.5 | 0.666 | 0.00899 | -0.103 | 74.144
1 | 0.739 | 0.00913 | -0.104 | 80.902
1.5 | 0.812 | 0.00976 | -0.105 | 83.181
2 | 0.884 | 0.01024 | -0.105 | 86.345
2.5 | 0.956 | 0.01061 | -0.106 | 90.091
3 | 1.027 | 0.01039 | -0.107 | 98.858
3.5 | 1.099 | 0.01017 | -0.108 | 108.004
4 | 1.145 | 0.01194 | -0.106 | 95.944
4.5 | 1.211 | 0.01285 | -0.107 | 94.193
5 | 1.275 | 0.01378 | -0.107 | 92.548
5.5 | 1.338 | 0.01473 | -0.108 | 90.844
6 | 1.4 | 0.01586 | -0.108 | 88.264
6.5 | 1.459 | 0.01707 | -0.109 | 85.52
7 | 1.518 | 0.01842 | -0.109 | 82.421
7.5 | 1.575 | 0.01986 | -0.109 | 79.279
8 | 1.63 | 0.02158 | -0.11 | 75.515
8.5 | 1.683 | 0.02347 | -0.11 | 71.708
9 | 1.733 | 0.0256 | -0.111 | 67.691
9.5 | 1.776 | 0.02817 | -0.111 | 63.023
10 | 1.811 | 0.03213 | -0.111 | 56.385
10.5 | 1.843 | 0.03521 | -0.112 | 52.328
11 | 1.866 | 0.03887 | -0.112 | 47.994
11.5 | 1.878 | 0.04355 | -0.112 | 43.129
12 | 1.874 | 0.04935 | -0.112 | 37.964
12.5 | 1.835 | 0.05672 | -0.111 | 32.346
13 | 1.737 | 0.06577 | -0.111 | 26.413
13.5 | 1.288 | 0.09732 | -0.105 | 13.236
14 | 1.052 | 0.14189 | -0.068 | 7.411
14.5 | 1.112 | 0.14327 | -0.088 | 7.764
15 | 1.133 | 0.16285 | -0.086 | 6.958
15.5 | 1.139 | 0.16824 | -0.073 | 6.769
16 | 1.169 | 0.17604 | -0.075 | 6.641
16.5 | 1.209 | 0.18305 | -0.083 | 6.605

## 48. Re 1M Mach 0.50 (2)
BIGFOIL.COM POLAR EXPORT
GA 30U-618
GA 30U-618 |  |  |  | Cl Max: | 1.3663 | at alpha= | 13.5 | deg
XFOIL ncrit=9 |  |  |  | L/D Max: | 88.2365 | at alpha= | 3.5 | deg
Re: | 1000000 |  |  | Cd Min: | 0.14191 | at alpha= | 18.5 | deg
Mach: | 0.5 |  |  | Cl=0 at alpha= | -4.2504 | deg
|  |  |  | @ Cl=0.1, Cd= | 0.0099614
|  |  |  | @ Cl=0.4, Cd= | 0.0088579
|  |  |  | @ Cl=0.6, Cd= | 0.0087072
alpha (deg) | Cl | Cd | Cm | Cl/Cd
-13.5 | -0.0403 | 0.11077 | -0.1299 | -0.36382
-12.5 | -0.098 | 0.0857 | -0.1429 | -1.1435
-12 | -0.1637 | 0.07065 | -0.152 | -2.3171
-11.5 | -0.222 | 0.05814 | -0.1599 | -3.8184
-11 | -0.2731 | 0.04734 | -0.1663 | -5.7689
-10.5 | -0.315 | 0.03793 | -0.1712 | -8.3048
-10 | -0.3453 | 0.02885 | -0.177 | -11.9688
-9.5 | -0.3683 | 0.02328 | -0.1759 | -15.8204
-9 | -0.3831 | 0.02005 | -0.1684 | -19.1072
-8.5 | -0.3834 | 0.01779 | -0.1588 | -21.5514
-8 | -0.3747 | 0.01629 | -0.1485 | -23.0018
-7.5 | -0.3435 | 0.01499 | -0.141 | -22.9153
-7 | -0.304 | 0.0139 | -0.1345 | -21.8705
-6.5 | -0.2538 | 0.01305 | -0.1295 | -19.4483
-6 | -0.2018 | 0.0123 | -0.1249 | -16.4065
-5.5 | -0.1461 | 0.01168 | -0.1209 | -12.5086
-5 | -0.0888 | 0.01115 | -0.1174 | -7.9641
-4.5 | -0.0301 | 0.01071 | -0.1142 | -2.8105
-4 | 0.0302 | 0.01034 | -0.1115 | 2.9207
-3.5 | 0.0893 | 0.01002 | -0.1088 | 8.9122
-3 | 0.1496 | 0.00969 | -0.1063 | 15.4386
-2.5 | 0.2084 | 0.00945 | -0.1037 | 22.0529
-2 | 0.2677 | 0.00921 | -0.1014 | 29.0662
-1.5 | 0.3251 | 0.00904 | -0.0987 | 35.9624
-1 | 0.3828 | 0.00888 | -0.0961 | 43.1081
-0.5 | 0.4373 | 0.00881 | -0.0929 | 49.6368
0 | 0.4922 | 0.00871 | -0.0899 | 56.5098
0.5 | 0.543 | 0.0087 | -0.086 | 62.4138
1 | 0.5855 | 0.0087 | -0.0806 | 67.2989
1.5 | 0.6259 | 0.00872 | -0.0748 | 71.7775
2 | 0.6642 | 0.0089 | -0.0687 | 74.6292
2.5 | 0.6985 | 0.00915 | -0.0621 | 76.3388
3 | 0.7047 | 0.0089 | -0.0503 | 79.1798
3.5 | 0.8356 | 0.00947 | -0.0632 | 88.2365
4 | 0.9273 | 0.0106 | -0.0688 | 87.4811
4.5 | 1.0043 | 0.0119 | -0.0718 | 84.395
5 | 1.0324 | 0.01308 | -0.0658 | 78.9297
5.5 | 1.0522 | 0.01445 | -0.0586 | 72.8166
6.5 | 1.1041 | 0.01772 | -0.0473 | 62.3081
7 | 1.1318 | 0.01961 | -0.0424 | 57.7155
7.5 | 1.1603 | 0.02164 | -0.038 | 53.6183
8 | 1.1883 | 0.02385 | -0.0339 | 49.8239
8.5 | 1.2151 | 0.02631 | -0.0299 | 46.184
9 | 1.2402 | 0.02901 | -0.0262 | 42.7508
9.5 | 1.2635 | 0.03198 | -0.0226 | 39.5091
10 | 1.2844 | 0.03525 | -0.0192 | 36.4369
10.5 | 1.3022 | 0.03888 | -0.016 | 33.4928
11 | 1.3198 | 0.04267 | -0.0131 | 30.9304
11.5 | 1.3362 | 0.04669 | -0.0104 | 28.6185
12 | 1.3486 | 0.05115 | -0.008 | 26.3656
12.5 | 1.3586 | 0.05595 | -0.0058 | 24.2824
13 | 1.3642 | 0.06125 | -0.004 | 22.2727
13.5 | 1.3663 | 0.06705 | -0.0026 | 20.3773
14 | 1.3652 | 0.0733 | -0.0016 | 18.6248
14.5 | 1.366 | 0.07959 | -0.0011 | 17.163
15 | 1.3619 | 0.08647 | -0.001 | 15.75
15.5 | 1.3521 | 0.09411 | -0.0015 | 14.3672
16 | 1.3467 | 0.1015 | -0.0024 | 13.268
16.5 | 1.3409 | 0.10913 | -0.0037 | 12.2872
17 | 1.3307 | 0.11742 | -0.0058 | 11.3328
17.5 | 1.3264 | 0.12526 | -0.008 | 10.5892
18 | 1.3212 | 0.13342 | -0.0108 | 9.9026
18.5 | 1.3149 | 0.14191 | -0.0142 | 9.2657

## 49. Re 2M Mach 0.00 (1)
BIGFOIL.COM POLAR EXPORT
GA 30U-618
GA 30U-618 |  |  |  | Cl Max: | 2.198 | at alpha= | 19 | deg
JavaFoil+Calcfoil stall+Eppler ext transition |  |  |  | L/D Max: | 129.937 | at alpha= | 6 | deg
Re: | 2000000 |  |  | Cd Min: | 0.00697 | at alpha= | -1 | deg
Mach: | 0 |  |  | Cl=0 at alpha= | -4.0403 | deg
|  |  |  | @ Cl=0.1, Cd= | 0.007541
|  |  |  | @ Cl=0.4, Cd= | 0.0069843
|  |  |  | @ Cl=0.6, Cd= | 0.0073192
alpha (deg) | Cl | Cd | Cm | Cl/Cd
-20 | -1.018 | 0.13818 | -0.042 | -7.365
-19.5 | -1.021 | 0.13089 | -0.042 | -7.798
-19 | -1.022 | 0.12384 | -0.043 | -8.249
-18.5 | -1.022 | 0.11626 | -0.044 | -8.79
-18 | -1.02 | 0.1092 | -0.045 | -9.339
-17.5 | -1.016 | 0.10115 | -0.046 | -10.047
-17 | -1.009 | 0.09409 | -0.048 | -10.727
-16.5 | -1.001 | 0.08539 | -0.049 | -11.728
-16 | -0.99 | 0.07772 | -0.051 | -12.741
-15.5 | -0.976 | 0.07123 | -0.052 | -13.699
-15 | -0.96 | 0.06385 | -0.053 | -15.042
-14.5 | -0.942 | 0.05744 | -0.055 | -16.404
-14 | -0.923 | 0.05049 | -0.057 | -18.282
-13.5 | -0.902 | 0.04391 | -0.059 | -20.541
-13 | -0.876 | 0.03873 | -0.06 | -22.625
-12.5 | -0.853 | 0.03191 | -0.062 | -26.749
-12 | -0.853 | 0.01981 | -0.067 | -43.045
-11.5 | -0.823 | 0.01679 | -0.069 | -49.004
-11 | -0.789 | 0.01425 | -0.071 | -55.374
-10.5 | -0.75 | 0.0129 | -0.073 | -58.111
-10 | -0.703 | 0.01217 | -0.074 | -57.718
-9.5 | -0.65 | 0.01169 | -0.075 | -55.596
-9 | -0.596 | 0.01065 | -0.075 | -55.917
-8.5 | -0.54 | 0.01081 | -0.076 | -49.936
-8 | -0.483 | 0.0095 | -0.077 | -50.814
-7.5 | -0.424 | 0.00914 | -0.077 | -46.403
-7 | -0.365 | 0.00905 | -0.078 | -40.308
-6.5 | -0.304 | 0.00847 | -0.079 | -35.929
-6 | -0.244 | 0.00813 | -0.08 | -29.946
-5.5 | -0.182 | 0.00825 | -0.08 | -22.048
-5 | -0.12 | 0.00798 | -0.081 | -15.023
-4.5 | -0.057 | 0.0079 | -0.082 | -7.259
-4 | 0.005 | 0.00775 | -0.083 | 0.702
-3.5 | 0.069 | 0.0076 | -0.083 | 9.017
-3 | 0.132 | 0.00748 | -0.084 | 17.604
-2.5 | 0.195 | 0.00727 | -0.085 | 26.839
-2 | 0.259 | 0.0072 | -0.085 | 35.932
-1.5 | 0.322 | 0.00701 | -0.086 | 45.883
-1 | 0.385 | 0.00697 | -0.087 | 55.23
-0.5 | 0.448 | 0.00703 | -0.088 | 63.74
0 | 0.515 | 0.00712 | -0.088 | 72.298
0.5 | 0.578 | 0.00719 | -0.089 | 80.396
1 | 0.641 | 0.00756 | -0.09 | 84.862
1.5 | 0.705 | 0.00782 | -0.091 | 90.058
2 | 0.768 | 0.00796 | -0.091 | 96.485
2.5 | 0.83 | 0.00824 | -0.092 | 100.8
3 | 0.893 | 0.00795 | -0.093 | 112.335
3.5 | 0.956 | 0.00755 | -0.094 | 126.507
4 | 1.018 | 0.00793 | -0.094 | 128.317
4.5 | 1.08 | 0.0088 | -0.095 | 122.706
5 | 1.142 | 0.00924 | -0.096 | 123.619
5.5 | 1.203 | 0.00927 | -0.096 | 129.794
6 | 1.264 | 0.00973 | -0.097 | 129.937
6.5 | 1.325 | 0.01023 | -0.098 | 129.495
7 | 1.385 | 0.01077 | -0.099 | 128.604
7.5 | 1.444 | 0.01129 | -0.099 | 127.862
8 | 1.503 | 0.01184 | -0.1 | 126.926
8.5 | 1.529 | 0.01337 | -0.098 | 114.353
9 | 1.581 | 0.01405 | -0.099 | 112.513
9.5 | 1.632 | 0.01498 | -0.099 | 108.959
10 | 1.681 | 0.0162 | -0.099 | 103.759
10.5 | 1.729 | 0.01729 | -0.1 | 99.999
11 | 1.774 | 0.01884 | -0.1 | 94.173
11.5 | 1.819 | 0.02024 | -0.101 | 89.869
12 | 1.863 | 0.02171 | -0.101 | 85.819
12.5 | 1.905 | 0.02308 | -0.101 | 82.529
13 | 1.945 | 0.02452 | -0.102 | 79.316
13.5 | 1.982 | 0.02612 | -0.102 | 75.878
14 | 2.017 | 0.02786 | -0.102 | 72.402
14.5 | 2.05 | 0.02972 | -0.103 | 68.961
15 | 2.08 | 0.03161 | -0.103 | 65.8
15.5 | 2.106 | 0.03377 | -0.103 | 62.385
16 | 2.13 | 0.03596 | -0.104 | 59.234
16.5 | 2.151 | 0.03816 | -0.104 | 56.355
17 | 2.167 | 0.04068 | -0.104 | 53.264
17.5 | 2.18 | 0.04346 | -0.104 | 50.152
18 | 2.189 | 0.04649 | -0.105 | 47.085
18.5 | 2.195 | 0.04957 | -0.105 | 44.276
19 | 2.198 | 0.05301 | -0.105 | 41.464
19.5 | 2.198 | 0.0568 | -0.105 | 38.695
20 | 2.194 | 0.06134 | -0.105 | 35.765

## 50. Re 2M Mach 0.00 (2)
BIGFOIL.COM POLAR EXPORT
GA 30U-618
GA 30U-618 |  |  |  | Cl Max: | 1.6528 | at alpha= | 19.5 | deg
XFOIL ncrit=9 |  |  |  | L/D Max: | 132.891 | at alpha= | 5 | deg
Re: | 2000000 |  |  | Cd Min: | 0.10373 | at alpha= | -20 | deg
Mach: | 0 |  |  | Cl=0 at alpha= | -4.2169 | deg
|  |  |  | @ Cl=0.1, Cd= | 0.0073977
|  |  |  | @ Cl=0.4, Cd= | 0.0066287
|  |  |  | @ Cl=0.6, Cd= | 0.0064814
alpha (deg) | Cl | Cd | Cm | Cl/Cd
-20 | -0.8671 | 0.10373 | -0.0731 | -8.3592
-19.5 | -0.9275 | 0.0879 | -0.0822 | -10.5518
-19 | -1.0113 | 0.06992 | -0.0927 | -14.4637
-18.5 | -1.1221 | 0.04983 | -0.1045 | -22.5186
-18 | -1.1732 | 0.03685 | -0.1128 | -31.8372
-17.5 | -1.176 | 0.0298 | -0.1182 | -39.4631
-17 | -1.138 | 0.02463 | -0.1266 | -46.2038
-16.5 | -1.0329 | 0.02145 | -0.1429 | -48.1538
-16 | -0.9729 | 0.01979 | -0.148 | -49.1612
-15 | -0.9367 | 0.01756 | -0.1393 | -53.3428
-14.5 | -0.9185 | 0.01655 | -0.1341 | -55.4985
-14 | -0.8995 | 0.01559 | -0.1285 | -57.6972
-13.5 | -0.8739 | 0.0149 | -0.1236 | -58.651
-13 | -0.8456 | 0.01434 | -0.1188 | -58.9679
-12.5 | -0.8091 | 0.01388 | -0.1153 | -58.2925
-12 | -0.771 | 0.01319 | -0.1123 | -58.4534
-11.5 | -0.7299 | 0.01263 | -0.1097 | -57.791
-11 | -0.6854 | 0.01218 | -0.1075 | -56.2726
-10.5 | -0.6392 | 0.0117 | -0.1057 | -54.6325
-10 | -0.594 | 0.01123 | -0.1036 | -52.894
-9.5 | -0.5444 | 0.01085 | -0.1023 | -50.1751
-9 | -0.4963 | 0.0104 | -0.1007 | -47.7212
-8.5 | -0.4464 | 0.01009 | -0.0994 | -44.2418
-8 | -0.3956 | 0.0097 | -0.0982 | -40.7835
-7.5 | -0.3452 | 0.00939 | -0.097 | -36.7625
-7 | -0.293 | 0.00908 | -0.096 | -32.2687
-6.5 | -0.2409 | 0.00881 | -0.095 | -27.3439
-6 | -0.1886 | 0.00856 | -0.0941 | -22.0327
-5.5 | -0.1359 | 0.00832 | -0.0932 | -16.3341
-5 | -0.083 | 0.00812 | -0.0924 | -10.2217
-4.5 | -0.0295 | 0.00788 | -0.0917 | -3.7437
-4 | 0.0226 | 0.00771 | -0.0907 | 2.9313
-3.5 | 0.0765 | 0.00747 | -0.0901 | 10.241
-3 | 0.1285 | 0.00731 | -0.0891 | 17.5787
-2.5 | 0.1824 | 0.00713 | -0.0884 | 25.582
-2 | 0.2346 | 0.00699 | -0.0875 | 33.5622
-1.5 | 0.2876 | 0.00683 | -0.0867 | 42.1083
-1 | 0.3402 | 0.00673 | -0.0859 | 50.5498
-0.5 | 0.3926 | 0.00664 | -0.085 | 59.1265
0 | 0.4449 | 0.00656 | -0.0841 | 67.8201
0.5 | 0.4968 | 0.00653 | -0.0831 | 76.0796
1 | 0.5472 | 0.00651 | -0.0818 | 84.0553
1.5 | 0.5983 | 0.00648 | -0.0807 | 92.3302
2 | 0.6472 | 0.00652 | -0.0792 | 99.2638
2.5 | 0.6933 | 0.00657 | -0.0771 | 105.5251
3 | 0.7202 | 0.00615 | -0.0711 | 117.1057
3.5 | 0.747 | 0.00611 | -0.0648 | 122.2586
4 | 0.7884 | 0.0063 | -0.0617 | 125.1429
4.5 | 0.8807 | 0.00675 | -0.07 | 130.4741
5 | 0.9608 | 0.00723 | -0.0756 | 132.8907
5.5 | 1.0209 | 0.00769 | -0.0769 | 132.7568
6 | 1.0784 | 0.00821 | -0.0778 | 131.352
6.5 | 1.1401 | 0.00872 | -0.0797 | 130.7454
7.5 | 1.2218 | 0.00969 | -0.0752 | 126.0888
8 | 1.2427 | 0.01024 | -0.0689 | 121.3574
8.5 | 1.2677 | 0.01092 | -0.0638 | 116.0897
9 | 1.295 | 0.01177 | -0.0596 | 110.0255
9.5 | 1.3231 | 0.01275 | -0.0558 | 103.7725
10 | 1.3512 | 0.0139 | -0.0524 | 97.2086
10.5 | 1.3788 | 0.0152 | -0.0492 | 90.7105
11 | 1.407 | 0.01657 | -0.0465 | 84.9125
11.5 | 1.4333 | 0.01811 | -0.0437 | 79.1441
12 | 1.459 | 0.01976 | -0.041 | 73.836
12.5 | 1.4832 | 0.02157 | -0.0385 | 68.7622
13 | 1.5056 | 0.02356 | -0.0359 | 63.9049
13.5 | 1.5255 | 0.02581 | -0.0334 | 59.105
14 | 1.5439 | 0.02826 | -0.031 | 54.632
14.5 | 1.5616 | 0.03087 | -0.0289 | 50.5863
15 | 1.5795 | 0.03357 | -0.0269 | 47.0509
15.5 | 1.595 | 0.03656 | -0.0251 | 43.6269
16 | 1.6069 | 0.03991 | -0.0233 | 40.2631
16.5 | 1.6192 | 0.04335 | -0.0218 | 37.3518
17 | 1.6308 | 0.04695 | -0.0205 | 34.7348
17.5 | 1.6382 | 0.05102 | -0.0192 | 32.109
18 | 1.6445 | 0.05532 | -0.0182 | 29.727
18.5 | 1.6496 | 0.05982 | -0.0175 | 27.5761
19 | 1.6507 | 0.06486 | -0.0169 | 25.4502
19.5 | 1.6528 | 0.0699 | -0.0166 | 23.6452
20 | 1.65 | 0.07559 | -0.0165 | 21.8283

## 51. Re 2M Mach 0.10 (1)
BIGFOIL.COM POLAR EXPORT
GA 30U-618
GA 30U-618 |  |  |  | Cl Max: | 2.184 | at alpha= | 19 | deg
JavaFoil+Calcfoil stall+Eppler ext transition |  |  |  | L/D Max: | 129.343 | at alpha= | 6 | deg
Re: | 2000000 |  |  | Cd Min: | 0.00703 | at alpha= | -1 | deg
Mach: | 0.1 |  |  | Cl=0 at alpha= | -4.0397 | deg
|  |  |  | @ Cl=0.1, Cd= | 0.0074483
|  |  |  | @ Cl=0.4, Cd= | 0.0070341
|  |  |  | @ Cl=0.6, Cd= | 0.0073358
alpha (deg) | Cl | Cd | Cm | Cl/Cd
-20 | -0.983 | 0.14292 | -0.041 | -6.88
-19.5 | -0.99 | 0.13438 | -0.042 | -7.368
-19 | -0.995 | 0.12679 | -0.043 | -7.846
-18.5 | -0.997 | 0.11995 | -0.044 | -8.308
-18 | -0.997 | 0.11255 | -0.045 | -8.858
-17.5 | -0.996 | 0.10439 | -0.046 | -9.546
-17 | -0.992 | 0.0972 | -0.047 | -10.207
-16.5 | -0.985 | 0.0886 | -0.049 | -11.123
-16 | -0.975 | 0.08154 | -0.05 | -11.962
-15.5 | -0.964 | 0.07407 | -0.052 | -13.01
-15 | -0.951 | 0.06624 | -0.053 | -14.35
-14.5 | -0.933 | 0.05994 | -0.055 | -15.57
-14 | -0.915 | 0.05289 | -0.056 | -17.306
-13.5 | -0.896 | 0.04593 | -0.058 | -19.498
-13 | -0.871 | 0.04048 | -0.06 | -21.527
-12.5 | -0.847 | 0.03427 | -0.062 | -24.724
-12 | -0.847 | 0.02143 | -0.067 | -39.507
-11.5 | -0.819 | 0.01773 | -0.069 | -46.163
-11 | -0.787 | 0.01488 | -0.071 | -52.882
-10.5 | -0.747 | 0.01341 | -0.073 | -55.696
-10 | -0.704 | 0.01239 | -0.074 | -56.837
-9.5 | -0.652 | 0.01178 | -0.075 | -55.318
-9 | -0.598 | 0.01073 | -0.076 | -55.678
-8.5 | -0.542 | 0.01085 | -0.076 | -49.948
-8 | -0.485 | 0.00958 | -0.077 | -50.585
-7.5 | -0.426 | 0.00926 | -0.078 | -46.026
-7 | -0.366 | 0.00918 | -0.079 | -39.891
-6.5 | -0.306 | 0.00843 | -0.079 | -36.272
-6 | -0.245 | 0.00825 | -0.08 | -29.667
-5.5 | -0.183 | 0.00827 | -0.081 | -22.103
-5 | -0.12 | 0.00808 | -0.082 | -14.905
-4.5 | -0.058 | 0.00818 | -0.082 | -7.047
-4 | 0.005 | 0.0078 | -0.083 | 0.7
-3.5 | 0.069 | 0.00765 | -0.084 | 8.998
-3 | 0.132 | 0.00724 | -0.084 | 18.277
-2.5 | 0.196 | 0.00737 | -0.085 | 26.615
-2 | 0.26 | 0.00717 | -0.086 | 36.257
-1.5 | 0.323 | 0.00707 | -0.087 | 45.767
-1 | 0.387 | 0.00703 | -0.087 | 55.002
-0.5 | 0.45 | 0.00705 | -0.088 | 63.885
0 | 0.517 | 0.0071 | -0.089 | 72.887
0.5 | 0.581 | 0.00722 | -0.09 | 80.458
1 | 0.645 | 0.00761 | -0.09 | 84.743
1.5 | 0.708 | 0.00779 | -0.091 | 90.885
2 | 0.771 | 0.00799 | -0.092 | 96.514
2.5 | 0.835 | 0.00825 | -0.093 | 101.138
3 | 0.898 | 0.008 | -0.093 | 112.249
3.5 | 0.96 | 0.00768 | -0.094 | 125.099
4 | 1.023 | 0.008 | -0.095 | 127.84
4.5 | 1.085 | 0.00888 | -0.095 | 122.264
5 | 1.147 | 0.00931 | -0.096 | 123.21
5.5 | 1.209 | 0.00937 | -0.097 | 129.081
6 | 1.27 | 0.00982 | -0.098 | 129.343
6.5 | 1.331 | 0.01034 | -0.098 | 128.737
7 | 1.391 | 0.01087 | -0.099 | 127.96
7.5 | 1.451 | 0.01138 | -0.1 | 127.526
8 | 1.51 | 0.01199 | -0.1 | 125.963
8.5 | 1.534 | 0.01356 | -0.099 | 113.182
9 | 1.587 | 0.01426 | -0.099 | 111.267
9.5 | 1.638 | 0.01536 | -0.1 | 106.671
10 | 1.687 | 0.01647 | -0.1 | 102.413
10.5 | 1.735 | 0.01773 | -0.1 | 97.823
11 | 1.779 | 0.01948 | -0.1 | 91.359
11.5 | 1.824 | 0.02064 | -0.101 | 88.41
12 | 1.868 | 0.02212 | -0.101 | 84.476
12.5 | 1.91 | 0.02347 | -0.102 | 81.38
13 | 1.95 | 0.02502 | -0.102 | 77.91
13.5 | 1.986 | 0.02665 | -0.102 | 74.522
14 | 2.021 | 0.02843 | -0.103 | 71.087
14.5 | 2.052 | 0.03034 | -0.103 | 67.635
15 | 2.082 | 0.0324 | -0.103 | 64.248
15.5 | 2.107 | 0.03453 | -0.104 | 61.029
16 | 2.13 | 0.03675 | -0.104 | 57.946
16.5 | 2.148 | 0.03911 | -0.104 | 54.93
17 | 2.162 | 0.04188 | -0.105 | 51.632
17.5 | 2.173 | 0.04465 | -0.105 | 48.673
18 | 2.18 | 0.04795 | -0.105 | 45.456
18.5 | 2.183 | 0.05111 | -0.105 | 42.716
19 | 2.184 | 0.05478 | -0.105 | 39.863
19.5 | 2.18 | 0.05905 | -0.105 | 36.91
20 | 2.172 | 0.06372 | -0.105 | 34.085

## 52. Re 2M Mach 0.10 (2)
BIGFOIL.COM POLAR EXPORT
GA 30U-618
GA 30U-618 |  |  |  | Cl Max: | 1.6454 | at alpha= | 19 | deg
XFOIL ncrit=9 |  |  |  | L/D Max: | 132.222 | at alpha= | 5 | deg
Re: | 2000000 |  |  | Cd Min: | 0.11313 | at alpha= | -20 | deg
Mach: | 0.1 |  |  | Cl=0 at alpha= | -4.2171 | deg
|  |  |  | @ Cl=0.1, Cd= | 0.0074241
|  |  |  | @ Cl=0.4, Cd= | 0.0066529
|  |  |  | @ Cl=0.6, Cd= | 0.0065105
alpha (deg) | Cl | Cd | Cm | Cl/Cd
-20 | -0.8158 | 0.11313 | -0.0688 | -7.2112
-19.5 | -0.8566 | 0.09984 | -0.0764 | -8.5797
-19 | -0.9117 | 0.08506 | -0.085 | -10.7183
-18.5 | -1.008 | 0.06592 | -0.0963 | -15.2913
-18 | -1.1113 | 0.04711 | -0.1073 | -23.5895
-17.5 | -1.1543 | 0.03509 | -0.1152 | -32.8954
-17 | -1.1221 | 0.0287 | -0.1247 | -39.0976
-16.5 | -1.0337 | 0.02305 | -0.1435 | -44.846
-16 | -0.9632 | 0.0208 | -0.1516 | -46.3077
-15.5 | -0.9502 | 0.01927 | -0.1475 | -49.3098
-15 | -0.9315 | 0.0181 | -0.1431 | -51.4641
-14.5 | -0.9082 | 0.0172 | -0.1387 | -52.8023
-14 | -0.8942 | 0.01603 | -0.1326 | -55.7829
-13.5 | -0.8706 | 0.01522 | -0.1273 | -57.2011
-13 | -0.8434 | 0.01455 | -0.1222 | -57.9656
-12.5 | -0.8111 | 0.01407 | -0.1179 | -57.6475
-12 | -0.7714 | 0.01348 | -0.1149 | -57.2255
-11.5 | -0.7327 | 0.01281 | -0.1117 | -57.1975
-11 | -0.6886 | 0.01232 | -0.1094 | -55.8929
-10.5 | -0.6415 | 0.01188 | -0.1075 | -53.9983
-9.5 | -0.5477 | 0.01093 | -0.1037 | -50.1098
-9 | -0.4992 | 0.0105 | -0.102 | -47.5429
-8.5 | -0.449 | 0.01016 | -0.1006 | -44.1929
-8 | -0.3981 | 0.00976 | -0.0993 | -40.7889
-7.5 | -0.3474 | 0.00946 | -0.0979 | -36.723
-7 | -0.2947 | 0.00914 | -0.097 | -32.2429
-6.5 | -0.2425 | 0.00887 | -0.0959 | -27.3393
-6 | -0.1897 | 0.0086 | -0.0949 | -22.0581
-5.5 | -0.1369 | 0.00836 | -0.0939 | -16.3756
-5 | -0.0835 | 0.00814 | -0.0931 | -10.258
-4.5 | -0.0297 | 0.00792 | -0.0923 | -3.75
-4 | 0.0228 | 0.00773 | -0.0913 | 2.9495
-3.5 | 0.0769 | 0.0075 | -0.0906 | 10.2533
-2.5 | 0.1834 | 0.00715 | -0.0889 | 25.6503
-2 | 0.2357 | 0.00701 | -0.0879 | 33.6234
-1.5 | 0.2892 | 0.00685 | -0.0872 | 42.219
-1 | 0.3419 | 0.00676 | -0.0862 | 50.5769
-0.5 | 0.3947 | 0.00666 | -0.0853 | 59.2643
0 | 0.4469 | 0.00659 | -0.0843 | 67.8149
0.5 | 0.4994 | 0.00655 | -0.0834 | 76.2443
1 | 0.5494 | 0.00654 | -0.082 | 84.0061
1.5 | 0.6008 | 0.00651 | -0.0808 | 92.2888
2 | 0.6499 | 0.00655 | -0.0793 | 99.2214
2.5 | 0.6959 | 0.00661 | -0.0771 | 105.2799
3 | 0.7231 | 0.00622 | -0.0711 | 116.254
3.5 | 0.7466 | 0.00616 | -0.064 | 121.2013
4 | 0.789 | 0.00634 | -0.061 | 124.4479
4.5 | 0.8841 | 0.0068 | -0.0698 | 130.0147
5 | 0.9639 | 0.00729 | -0.0752 | 132.2222
5.5 | 1.0247 | 0.00777 | -0.0766 | 131.879
7 | 1.208 | 0.00936 | -0.0817 | 129.0598
7.5 | 1.2198 | 0.00984 | -0.0734 | 123.9634
8 | 1.2425 | 0.01041 | -0.0675 | 119.3564
8.5 | 1.2688 | 0.01113 | -0.0626 | 113.9982
9 | 1.2962 | 0.01204 | -0.0584 | 107.6578
9.5 | 1.3247 | 0.01307 | -0.0547 | 101.3542
10 | 1.3531 | 0.01427 | -0.0513 | 94.8213
10.5 | 1.3811 | 0.01561 | -0.0482 | 88.4753
11 | 1.4081 | 0.01709 | -0.0453 | 82.3932
11.5 | 1.4338 | 0.01872 | -0.0424 | 76.5919
12 | 1.4594 | 0.02044 | -0.0398 | 71.3992
12.5 | 1.483 | 0.02234 | -0.0371 | 66.3832
13 | 1.5054 | 0.02441 | -0.0346 | 61.6714
13.5 | 1.525 | 0.02676 | -0.0321 | 56.988
14 | 1.5434 | 0.0293 | -0.0297 | 52.6758
14.5 | 1.5591 | 0.03212 | -0.0274 | 48.5399
15 | 1.577 | 0.03491 | -0.0256 | 45.1733
15.5 | 1.5933 | 0.0379 | -0.0238 | 42.0396
16 | 1.6055 | 0.04131 | -0.022 | 38.8647
16.5 | 1.6156 | 0.04504 | -0.0204 | 35.8703
17 | 1.6272 | 0.0487 | -0.0192 | 33.4127
17.5 | 1.6349 | 0.05285 | -0.018 | 30.9347
18 | 1.6385 | 0.05748 | -0.017 | 28.5056
18.5 | 1.6432 | 0.06213 | -0.0163 | 26.4478
19 | 1.6454 | 0.06717 | -0.0158 | 24.4961
19.5 | 1.6435 | 0.07273 | -0.0156 | 22.5973
20 | 1.6407 | 0.07856 | -0.0157 | 20.8847

## 53. Re 2M Mach 0.25 (1)
BIGFOIL.COM POLAR EXPORT
GA 30U-618
GA 30U-618 |  |  |  | Cl Max: | 2.115 | at alpha= | 16.5 | deg
JavaFoil+Calcfoil stall+Eppler ext transition |  |  |  | L/D Max: | 126.226 | at alpha= | 6 | deg
Re: | 2000000 |  |  | Cd Min: | 0.00717 | at alpha= | -1.5 | deg
Mach: | 0.25 |  |  | Cl=0 at alpha= | -4.0461 | deg
|  |  |  | @ Cl=0.1, Cd= | 0.0078229
|  |  |  | @ Cl=0.4, Cd= | 0.0071818
|  |  |  | @ Cl=0.6, Cd= | 0.0074785
alpha (deg) | Cl | Cd | Cm | Cl/Cd
-20 | -0.69 | 0.17628 | -0.037 | -3.915
-19.5 | -0.726 | 0.16326 | -0.038 | -4.445
-19 | -0.758 | 0.15406 | -0.039 | -4.918
-18.5 | -0.786 | 0.14445 | -0.04 | -5.442
-18 | -0.811 | 0.13536 | -0.041 | -5.991
-17.5 | -0.832 | 0.12697 | -0.042 | -6.551
-17 | -0.849 | 0.11828 | -0.044 | -7.175
-16.5 | -0.859 | 0.1098 | -0.045 | -7.825
-16 | -0.865 | 0.10229 | -0.046 | -8.459
-15.5 | -0.869 | 0.09254 | -0.048 | -9.393
-15 | -0.868 | 0.08451 | -0.05 | -10.276
-14.5 | -0.865 | 0.07587 | -0.052 | -11.399
-14 | -0.858 | 0.06747 | -0.054 | -12.716
-13.5 | -0.847 | 0.05939 | -0.056 | -14.266
-13 | -0.832 | 0.05265 | -0.058 | -15.801
-12.5 | -0.814 | 0.0455 | -0.06 | -17.892
-12 | -0.794 | 0.03849 | -0.062 | -20.618
-11.5 | -0.767 | 0.03281 | -0.064 | -23.376
-11 | -0.768 | 0.01965 | -0.071 | -39.094
-10.5 | -0.74 | 0.01587 | -0.073 | -46.604
-10 | -0.702 | 0.0139 | -0.075 | -50.485
-9.5 | -0.661 | 0.01255 | -0.077 | -52.671
-9 | -0.608 | 0.01132 | -0.078 | -53.691
-8.5 | -0.552 | 0.01141 | -0.079 | -48.364
-8 | -0.495 | 0.01043 | -0.079 | -47.446
-7.5 | -0.435 | 0.01043 | -0.08 | -41.757
-7 | -0.375 | 0.0095 | -0.081 | -39.453
-6.5 | -0.313 | 0.00908 | -0.081 | -34.488
-6 | -0.251 | 0.00831 | -0.082 | -30.157
-5.5 | -0.187 | 0.00837 | -0.083 | -22.393
-5 | -0.124 | 0.0082 | -0.084 | -15.068
-4.5 | -0.059 | 0.00794 | -0.084 | -7.456
-4 | 0.006 | 0.00812 | -0.085 | 0.691
-3.5 | 0.071 | 0.00793 | -0.086 | 8.919
-3 | 0.136 | 0.00769 | -0.087 | 17.676
-2.5 | 0.201 | 0.00744 | -0.088 | 27.075
-2 | 0.267 | 0.00729 | -0.088 | 36.611
-1.5 | 0.332 | 0.00717 | -0.089 | 46.32
-1 | 0.397 | 0.00718 | -0.09 | 55.392
-0.5 | 0.463 | 0.00722 | -0.091 | 64.096
0 | 0.531 | 0.00723 | -0.091 | 73.558
0.5 | 0.597 | 0.00746 | -0.092 | 79.977
1 | 0.662 | 0.00786 | -0.093 | 84.258
1.5 | 0.727 | 0.00802 | -0.094 | 90.724
2 | 0.792 | 0.00824 | -0.094 | 96.188
2.5 | 0.857 | 0.00839 | -0.095 | 102.159
3 | 0.922 | 0.00836 | -0.096 | 110.285
3.5 | 0.986 | 0.00852 | -0.097 | 115.806
4 | 1.05 | 0.00832 | -0.097 | 126.205
4.5 | 1.114 | 0.00928 | -0.098 | 120.134
5 | 1.178 | 0.00975 | -0.099 | 120.829
5.5 | 1.241 | 0.01023 | -0.1 | 121.26
6 | 1.304 | 0.01033 | -0.1 | 126.226
6.5 | 1.366 | 0.01085 | -0.101 | 125.814
7 | 1.427 | 0.01147 | -0.102 | 124.44
7.5 | 1.458 | 0.013 | -0.1 | 112.157
8 | 1.512 | 0.01381 | -0.101 | 109.553
8.5 | 1.567 | 0.01461 | -0.101 | 107.215
9 | 1.619 | 0.01559 | -0.101 | 103.884
9.5 | 1.67 | 0.01675 | -0.102 | 99.728
10 | 1.718 | 0.01806 | -0.102 | 95.155
10.5 | 1.764 | 0.01951 | -0.102 | 90.445
11 | 1.809 | 0.02131 | -0.103 | 84.881
11.5 | 1.854 | 0.02268 | -0.103 | 81.744
12 | 1.897 | 0.02434 | -0.103 | 77.957
12.5 | 1.937 | 0.02595 | -0.104 | 74.638
13 | 1.973 | 0.02784 | -0.104 | 70.864
13.5 | 2.005 | 0.02982 | -0.105 | 67.235
14 | 2.034 | 0.03197 | -0.105 | 63.615
14.5 | 2.059 | 0.03436 | -0.105 | 59.906
15 | 2.08 | 0.03683 | -0.106 | 56.477
15.5 | 2.097 | 0.03935 | -0.106 | 53.289
16 | 2.109 | 0.0423 | -0.106 | 49.858
16.5 | 2.115 | 0.04551 | -0.106 | 46.482
17 | 2.115 | 0.04892 | -0.106 | 43.224
17.5 | 2.108 | 0.05302 | -0.107 | 39.76
18 | 2.096 | 0.05757 | -0.107 | 36.403
18.5 | 2.078 | 0.06217 | -0.106 | 33.428
19 | 2.054 | 0.06815 | -0.106 | 30.133
19.5 | 2.024 | 0.07519 | -0.106 | 26.916
20 | 1.99 | 0.0813 | -0.106 | 24.483

## 54. Re 2M Mach 0.25 (2)
BIGFOIL.COM POLAR EXPORT
GA 30U-618
GA 30U-618 |  |  |  | Cl Max: | 1.6023 | at alpha= | 18 | deg
XFOIL ncrit=9 |  |  |  | L/D Max: | 127.37 | at alpha= | 5 | deg
Re: | 2000000 |  |  | Cd Min: | 0.15102 | at alpha= | -20 | deg
Mach: | 0.25 |  |  | Cl=0 at alpha= | -4.2133 | deg
|  |  |  | @ Cl=0.1, Cd= | 0.0075914
|  |  |  | @ Cl=0.4, Cd= | 0.0067832
|  |  |  | @ Cl=0.6, Cd= | 0.0066786
alpha (deg) | Cl | Cd | Cm | Cl/Cd
-20 | -0.6272 | 0.15102 | -0.0516 | -4.1531
-19.5 | -0.646 | 0.1397 | -0.0583 | -4.6242
-19 | -0.6681 | 0.12828 | -0.065 | -5.2081
-18.5 | -0.6927 | 0.11689 | -0.0715 | -5.9261
-18 | -0.7197 | 0.10567 | -0.0779 | -6.8108
-17.5 | -0.755 | 0.09372 | -0.0847 | -8.0559
-17 | -0.8071 | 0.07847 | -0.095 | -10.2855
-16.5 | -0.8625 | 0.05769 | -0.1183 | -14.9506
-16 | -0.8811 | 0.03905 | -0.1454 | -22.5634
-15.5 | -0.8693 | 0.02837 | -0.1611 | -30.6415
-15 | -0.868 | 0.0237 | -0.1623 | -36.6245
-14.5 | -0.8602 | 0.02111 | -0.1593 | -40.7485
-14 | -0.849 | 0.01922 | -0.1546 | -44.1727
-13.5 | -0.8308 | 0.01789 | -0.1493 | -46.4394
-13 | -0.8191 | 0.01646 | -0.1426 | -49.7631
-12.5 | -0.7981 | 0.01547 | -0.1362 | -51.5902
-12 | -0.7712 | 0.01468 | -0.1302 | -52.5341
-11.5 | -0.7388 | 0.01409 | -0.1249 | -52.4344
-11 | -0.7004 | 0.0133 | -0.1208 | -52.6617
-10.5 | -0.6576 | 0.01264 | -0.1174 | -52.0253
-10 | -0.611 | 0.01212 | -0.1145 | -50.4125
-9.5 | -0.5634 | 0.01153 | -0.1118 | -48.8638
-9 | -0.5144 | 0.01107 | -0.1093 | -46.4679
-8.5 | -0.4629 | 0.01059 | -0.1073 | -43.711
-8 | -0.4108 | 0.0102 | -0.1054 | -40.2745
-7.5 | -0.3585 | 0.0098 | -0.1037 | -36.5816
-7 | -0.3046 | 0.00943 | -0.1022 | -32.3012
-6.5 | -0.2514 | 0.00914 | -0.1006 | -27.5055
-6 | -0.1963 | 0.00883 | -0.0994 | -22.231
-5.5 | -0.1424 | 0.00859 | -0.0979 | -16.5774
-5 | -0.0863 | 0.00833 | -0.097 | -10.3601
-4.5 | -0.032 | 0.00811 | -0.0957 | -3.9457
-4 | 0.0238 | 0.00788 | -0.0948 | 3.0203
-3.5 | 0.0785 | 0.00767 | -0.0937 | 10.2347
-3 | 0.1332 | 0.00747 | -0.0926 | 17.8313
-2.5 | 0.1883 | 0.00729 | -0.0916 | 25.8299
-2 | 0.2426 | 0.00716 | -0.0905 | 33.8827
-1.5 | 0.2977 | 0.00699 | -0.0895 | 42.5894
-1 | 0.3506 | 0.0069 | -0.0882 | 50.8116
-0.5 | 0.4056 | 0.00677 | -0.0873 | 59.9114
0 | 0.4584 | 0.00674 | -0.0859 | 68.0119
0.5 | 0.5122 | 0.00667 | -0.0847 | 76.7916
1 | 0.564 | 0.00665 | -0.0832 | 84.812
1.5 | 0.6143 | 0.00669 | -0.0814 | 91.8236
2 | 0.6625 | 0.00675 | -0.0792 | 98.1481
2.5 | 0.708 | 0.00684 | -0.0764 | 103.5088
3 | 0.7438 | 0.00684 | -0.0717 | 108.7427
3.5 | 0.7515 | 0.00642 | -0.061 | 117.0561
4 | 0.7905 | 0.0066 | -0.0569 | 119.7727
4.5 | 0.9028 | 0.00717 | -0.0688 | 125.9135
5 | 0.9782 | 0.00768 | -0.0727 | 127.3698
5.5 | 1.0456 | 0.00822 | -0.075 | 127.2019
6 | 1.1067 | 0.00881 | -0.0761 | 125.6186
6.5 | 1.1731 | 0.00943 | -0.0785 | 124.4008
7 | 1.1976 | 0.01001 | -0.0724 | 119.6404
7.5 | 1.2188 | 0.01072 | -0.0659 | 113.694
8 | 1.2441 | 0.0116 | -0.0606 | 107.25
9.5 | 1.3316 | 0.01518 | -0.0489 | 87.7207
10 | 1.3599 | 0.0167 | -0.0455 | 81.4311
10.5 | 1.3874 | 0.01836 | -0.0423 | 75.5664
11 | 1.4147 | 0.02011 | -0.0394 | 70.3481
11.5 | 1.4389 | 0.02212 | -0.0363 | 65.0497
12 | 1.4624 | 0.02429 | -0.0334 | 60.2058
12.5 | 1.4825 | 0.02677 | -0.0305 | 55.3792
13 | 1.5017 | 0.02944 | -0.0278 | 51.0088
13.5 | 1.5196 | 0.03232 | -0.0253 | 47.0173
14 | 1.5375 | 0.03531 | -0.023 | 43.5429
14.5 | 1.5534 | 0.03857 | -0.0209 | 40.2748
15 | 1.5664 | 0.04215 | -0.0189 | 37.1625
15.5 | 1.5762 | 0.04613 | -0.0171 | 34.1687
16 | 1.5851 | 0.05028 | -0.0154 | 31.5255
16.5 | 1.5944 | 0.05456 | -0.0141 | 29.2229
17 | 1.5983 | 0.05941 | -0.013 | 26.9029
17.5 | 1.5984 | 0.06478 | -0.0121 | 24.6743
18 | 1.6023 | 0.06994 | -0.0116 | 22.9096
18.5 | 1.5965 | 0.07622 | -0.0113 | 20.9459
19 | 1.592 | 0.08254 | -0.0115 | 19.2876
19.5 | 1.5853 | 0.08918 | -0.012 | 17.7764
20 | 1.5763 | 0.09626 | -0.0129 | 16.3754

## 55. Re 2M Mach 0.50 (1)
BIGFOIL.COM POLAR EXPORT
GA 30U-618
GA 30U-618 |  |  |  | Cl Max: | 1.888 | at alpha= | 11.5 | deg
JavaFoil+Calcfoil stall+Eppler ext transition |  |  |  | L/D Max: | 117.114 | at alpha= | 4.5 | deg
Re: | 2000000 |  |  | Cd Min: | 0.00745 | at alpha= | -2 | deg
Mach: | 0.5 |  |  | Cl=0 at alpha= | -4.0417 | deg
|  |  |  | @ Cl=0.1, Cd= | 0.0080763
|  |  |  | @ Cl=0.4, Cd= | 0.0078099
|  |  |  | @ Cl=0.6, Cd= | 0.0080941
alpha (deg) | Cl | Cd | Cm | Cl/Cd
-20 | -0.939 | 0.18473 | -0.045 | -5.083
-19.5 | -0.909 | 0.17537 | -0.045 | -5.186
-19 | -0.879 | 0.17047 | -0.044 | -5.157
-18.5 | -0.849 | 0.16315 | -0.044 | -5.203
-18 | -0.819 | 0.15929 | -0.043 | -5.144
-17.5 | -0.789 | 0.17817 | -0.043 | -4.43
-17 | -0.761 | 0.14902 | -0.044 | -5.11
-16.5 | -0.732 | 0.14447 | -0.044 | -5.07
-16 | -0.703 | 0.14047 | -0.044 | -5.008
-15.5 | -0.676 | 0.14177 | -0.046 | -4.771
-15 | -0.647 | 0.1304 | -0.046 | -4.96
-14.5 | -0.616 | 0.12795 | -0.045 | -4.817
-14 | -0.586 | 0.12401 | -0.043 | -4.724
-13.5 | -0.557 | 0.11501 | -0.044 | -4.84
-13 | -0.527 | 0.11204 | -0.044 | -4.708
-12.5 | -0.498 | 0.10535 | -0.043 | -4.727
-12 | -0.469 | 0.10343 | -0.043 | -4.531
-11.5 | -0.44 | 0.09933 | -0.045 | -4.429
-11 | -0.409 | 0.09138 | -0.04 | -4.473
-10.5 | -0.379 | 0.0899 | -0.039 | -4.219
-10 | -0.35 | 0.0822 | -0.04 | -4.26
-9.5 | -0.474 | 0.05803 | -0.058 | -8.176
-9 | -0.506 | 0.0432 | -0.067 | -11.705
-8.5 | -0.499 | 0.03064 | -0.074 | -16.302
-8 | -0.494 | 0.01758 | -0.084 | -28.095
-7.5 | -0.458 | 0.01344 | -0.088 | -34.107
-7 | -0.405 | 0.01085 | -0.09 | -37.354
-6.5 | -0.342 | 0.01008 | -0.091 | -33.896
-6 | -0.275 | 0.0094 | -0.092 | -29.277
-5.5 | -0.207 | 0.00887 | -0.093 | -23.329
-5 | -0.137 | 0.00843 | -0.094 | -16.236
-4.5 | -0.066 | 0.0086 | -0.094 | -7.644
-4 | 0.006 | 0.00829 | -0.095 | 0.753
-3.5 | 0.079 | 0.00799 | -0.096 | 9.853
-3 | 0.152 | 0.00829 | -0.097 | 18.288
-2.5 | 0.225 | 0.00806 | -0.098 | 27.871
-2 | 0.298 | 0.00745 | -0.099 | 40.01
-1.5 | 0.371 | 0.00779 | -0.099 | 47.602
-1 | 0.444 | 0.00784 | -0.1 | 56.579
-0.5 | 0.516 | 0.00787 | -0.101 | 65.609
0 | 0.593 | 0.00805 | -0.102 | 73.746
0.5 | 0.666 | 0.00851 | -0.103 | 78.295
1 | 0.739 | 0.00881 | -0.104 | 83.877
1.5 | 0.812 | 0.00905 | -0.105 | 89.668
2 | 0.884 | 0.0093 | -0.105 | 94.989
2.5 | 0.956 | 0.00979 | -0.106 | 97.647
3 | 1.027 | 0.01044 | -0.107 | 98.429
3.5 | 1.099 | 0.01012 | -0.108 | 108.524
4 | 1.17 | 0.01001 | -0.109 | 116.86
4.5 | 1.24 | 0.01059 | -0.11 | 117.114
5 | 1.28 | 0.01242 | -0.108 | 103.059
5.5 | 1.344 | 0.01329 | -0.108 | 101.18
6 | 1.406 | 0.01422 | -0.109 | 98.871
6.5 | 1.467 | 0.01525 | -0.109 | 96.173
7 | 1.526 | 0.01656 | -0.11 | 92.112
7.5 | 1.582 | 0.01793 | -0.11 | 88.211
8 | 1.635 | 0.0195 | -0.11 | 83.868
8.5 | 1.688 | 0.02123 | -0.111 | 79.514
9 | 1.738 | 0.02333 | -0.111 | 74.496
9.5 | 1.781 | 0.02592 | -0.111 | 68.703
10 | 1.819 | 0.02831 | -0.112 | 64.252
10.5 | 1.851 | 0.03104 | -0.112 | 59.637
11 | 1.875 | 0.03425 | -0.112 | 54.742
11.5 | 1.888 | 0.03805 | -0.113 | 49.619
12 | 1.884 | 0.04298 | -0.113 | 43.843
12.5 | 1.847 | 0.04898 | -0.112 | 37.711
13 | 1.751 | 0.05653 | -0.112 | 30.969
13.5 | 1.308 | 0.08206 | -0.108 | 15.938
14 | 1.13 | 0.10175 | -0.101 | 11.106
14.5 | 1.157 | 0.11023 | -0.101 | 10.497
15 | 1.16 | 0.13535 | -0.095 | 8.572
15.5 | 1.145 | 0.14619 | -0.078 | 7.833
16 | 1.199 | 0.14557 | -0.09 | 8.237
16.5 | 1.24 | 0.15058 | -0.095 | 8.232

## 56. Re 2M Mach 0.50 (2)
BIGFOIL.COM POLAR EXPORT
GA 30U-618
GA 30U-618 |  |  |  | Cl Max: | 1.457 | at alpha= | 14 | deg
XFOIL ncrit=9 |  |  |  | L/D Max: | 99.7718 | at alpha= | 4.5 | deg
Re: | 2000000 |  |  | Cd Min: | 0.14385 | at alpha= | 19 | deg
Mach: | 0.5 |  |  | Cl=0 at alpha= | -4.1805 | deg
|  |  |  | @ Cl=0.1, Cd= | 0.0083207
|  |  |  | @ Cl=0.4, Cd= | 0.0074712
|  |  |  | @ Cl=0.6, Cd= | 0.0074017
alpha (deg) | Cl | Cd | Cm | Cl/Cd
-14.5 | -0.1345 | 0.11607 | -0.1226 | -1.1588
-14 | -0.2186 | 0.09617 | -0.1343 | -2.2731
-13.5 | -0.2387 | 0.08576 | -0.1413 | -2.7833
-13 | -0.2722 | 0.07464 | -0.1488 | -3.6468
-12.5 | -0.3103 | 0.06384 | -0.1565 | -4.8606
-12 | -0.3495 | 0.05367 | -0.1637 | -6.512
-11.5 | -0.3942 | 0.0436 | -0.1703 | -9.0413
-11 | -0.4421 | 0.03331 | -0.1766 | -13.2723
-10.5 | -0.4744 | 0.02387 | -0.1832 | -19.8743
-10 | -0.4982 | 0.01966 | -0.1777 | -25.3408
-9.5 | -0.5043 | 0.01711 | -0.1685 | -29.474
-9 | -0.503 | 0.01523 | -0.1574 | -33.0269
-8.5 | -0.4843 | 0.01394 | -0.1474 | -34.7418
-8 | -0.4458 | 0.01277 | -0.1401 | -34.9099
-7.5 | -0.3967 | 0.01192 | -0.1343 | -33.2802
-7 | -0.3426 | 0.01113 | -0.1293 | -30.7817
-6 | -0.2245 | 0.01005 | -0.1214 | -22.3383
-5 | -0.102 | 0.00924 | -0.1151 | -11.039
-4.5 | -0.0402 | 0.00892 | -0.1124 | -4.5067
-4 | 0.0227 | 0.00866 | -0.11 | 2.6212
-3.5 | 0.0851 | 0.00837 | -0.1077 | 10.1673
-3 | 0.1456 | 0.00817 | -0.1053 | 17.8213
-2.5 | 0.2081 | 0.00792 | -0.1033 | 26.2753
-2 | 0.2667 | 0.00777 | -0.1007 | 34.3243
-1.5 | 0.3286 | 0.00758 | -0.0988 | 43.3509
-1 | 0.3857 | 0.0075 | -0.0961 | 51.4267
-0.5 | 0.4452 | 0.00738 | -0.0939 | 60.3252
0 | 0.5001 | 0.00732 | -0.0908 | 68.3197
0.5 | 0.551 | 0.00732 | -0.087 | 75.2732
1.5 | 0.635 | 0.00746 | -0.0758 | 85.1206
2 | 0.675 | 0.00772 | -0.0701 | 87.4352
2.5 | 0.7122 | 0.00806 | -0.0639 | 88.3623
3 | 0.7475 | 0.00848 | -0.0576 | 88.1486
3.5 | 0.7811 | 0.00895 | -0.0512 | 87.2737
4.5 | 0.9618 | 0.00964 | -0.0619 | 99.7718
5 | 1.0445 | 0.01075 | -0.0656 | 97.1628
5.5 | 1.1132 | 0.01209 | -0.067 | 92.0761
6 | 1.136 | 0.01345 | -0.0601 | 84.461
6.5 | 1.1628 | 0.01503 | -0.0543 | 77.3653
7 | 1.1919 | 0.01677 | -0.0492 | 71.0733
7.5 | 1.2233 | 0.01859 | -0.0447 | 65.8042
8 | 1.2546 | 0.02056 | -0.0404 | 61.0214
8.5 | 1.2841 | 0.02277 | -0.0363 | 56.3944
9 | 1.3116 | 0.02524 | -0.0323 | 51.9651
9.5 | 1.3373 | 0.02796 | -0.0284 | 47.829
10 | 1.3597 | 0.03101 | -0.0246 | 43.8471
10.5 | 1.3804 | 0.03432 | -0.0211 | 40.2214
11 | 1.3986 | 0.03793 | -0.0177 | 36.8732
11.5 | 1.4136 | 0.0419 | -0.0145 | 33.7375
12.5 | 1.4415 | 0.05045 | -0.0091 | 28.5728
13 | 1.4513 | 0.05527 | -0.0068 | 26.2584
13.5 | 1.4566 | 0.06058 | -0.0048 | 24.0442
14 | 1.457 | 0.0665 | -0.0032 | 21.9098
14.5 | 1.4569 | 0.07265 | -0.0021 | 20.0537
15 | 1.4555 | 0.07909 | -0.0015 | 18.4031
15.5 | 1.4473 | 0.08632 | -0.0014 | 16.7667
16 | 1.4371 | 0.09395 | -0.0019 | 15.2964
16.5 | 1.4296 | 0.10152 | -0.0027 | 14.082
17 | 1.4153 | 0.10995 | -0.0044 | 12.8722
17.5 | 1.4051 | 0.11824 | -0.0065 | 11.8835
18 | 1.3958 | 0.12658 | -0.009 | 11.027
18.5 | 1.385 | 0.13536 | -0.0122 | 10.232
19 | 1.3784 | 0.14385 | -0.0157 | 9.5822

## 57. Re 3M Mach 0.00 (1)
BIGFOIL.COM POLAR EXPORT
GA 30U-618
GA 30U-618 |  |  |  | Cl Max: | 2.204 | at alpha= | 19 | deg
JavaFoil+Calcfoil stall+Eppler ext transition |  |  |  | L/D Max: | 135.253 | at alpha= | 6.5 | deg
Re: | 3000000 |  |  | Cd Min: | 0.00675 | at alpha= | -1.5 | deg
Mach: | 0 |  |  | Cl=0 at alpha= | -4.0403 | deg
|  |  |  | @ Cl=0.1, Cd= | 0.0071002
|  |  |  | @ Cl=0.4, Cd= | 0.0068038
|  |  |  | @ Cl=0.6, Cd= | 0.0073049
alpha (deg) | Cl | Cd | Cm | Cl/Cd
-20 | -1.022 | 0.13047 | -0.043 | -7.837
-19.5 | -1.026 | 0.12324 | -0.044 | -8.329
-19 | -1.028 | 0.11592 | -0.045 | -8.872
-18.5 | -1.029 | 0.1084 | -0.046 | -9.491
-18 | -1.026 | 0.10192 | -0.047 | -10.069
-17.5 | -1.024 | 0.09309 | -0.048 | -11.002
-17 | -1.018 | 0.08632 | -0.049 | -11.794
-16.5 | -1.011 | 0.07705 | -0.051 | -13.125
-16 | -1.001 | 0.06954 | -0.052 | -14.388
-15.5 | -0.987 | 0.06299 | -0.054 | -15.661
-15 | -0.972 | 0.0556 | -0.055 | -17.486
-14.5 | -0.954 | 0.04989 | -0.057 | -19.126
-14 | -0.936 | 0.04326 | -0.058 | -21.626
-13.5 | -0.915 | 0.037 | -0.06 | -24.725
-13 | -0.901 | 0.02812 | -0.063 | -32.033
-12.5 | -0.895 | 0.01932 | -0.067 | -46.303
-12 | -0.869 | 0.01548 | -0.069 | -56.12
-11.5 | -0.833 | 0.01428 | -0.07 | -58.375
-11 | -0.798 | 0.01254 | -0.072 | -63.65
-10.5 | -0.754 | 0.01183 | -0.073 | -63.723
-10 | -0.703 | 0.01128 | -0.074 | -62.335
-9.5 | -0.65 | 0.01082 | -0.075 | -60.064
-9 | -0.596 | 0.01041 | -0.075 | -57.237
-8.5 | -0.54 | 0.01004 | -0.076 | -53.755
-8 | -0.483 | 0.00885 | -0.077 | -54.535
-7.5 | -0.424 | 0.00856 | -0.077 | -49.601
-7 | -0.365 | 0.00845 | -0.078 | -43.151
-6.5 | -0.304 | 0.00811 | -0.079 | -37.538
-6 | -0.244 | 0.0076 | -0.08 | -32.052
-5.5 | -0.182 | 0.00771 | -0.08 | -23.605
-5 | -0.12 | 0.0075 | -0.081 | -15.976
-4.5 | -0.057 | 0.00735 | -0.082 | -7.806
-4 | 0.005 | 0.00716 | -0.083 | 0.76
-3.5 | 0.069 | 0.00711 | -0.083 | 9.642
-3 | 0.132 | 0.00709 | -0.084 | 18.578
-2.5 | 0.195 | 0.00685 | -0.085 | 28.481
-2 | 0.259 | 0.00684 | -0.085 | 37.819
-1.5 | 0.322 | 0.00675 | -0.086 | 47.686
-1 | 0.385 | 0.00678 | -0.087 | 56.818
-0.5 | 0.448 | 0.00688 | -0.088 | 65.181
0 | 0.515 | 0.00714 | -0.088 | 72.139
0.5 | 0.578 | 0.00727 | -0.089 | 79.555
1 | 0.641 | 0.00737 | -0.09 | 87.079
1.5 | 0.705 | 0.00755 | -0.091 | 93.348
2 | 0.768 | 0.00771 | -0.091 | 99.517
2.5 | 0.83 | 0.00807 | -0.092 | 102.954
3 | 0.893 | 0.00781 | -0.093 | 114.39
3.5 | 0.956 | 0.00811 | -0.094 | 117.788
4 | 1.018 | 0.00835 | -0.094 | 121.869
4.5 | 1.08 | 0.00853 | -0.095 | 126.593
5 | 1.142 | 0.00891 | -0.096 | 128.18
5.5 | 1.203 | 0.00894 | -0.096 | 134.527
6 | 1.264 | 0.00936 | -0.097 | 135.111
6.5 | 1.325 | 0.00979 | -0.098 | 135.253
7 | 1.385 | 0.01033 | -0.099 | 134.032
7.5 | 1.444 | 0.01085 | -0.099 | 133.037
8 | 1.503 | 0.01139 | -0.1 | 131.935
8.5 | 1.561 | 0.01195 | -0.101 | 130.589
9 | 1.585 | 0.01359 | -0.099 | 116.582
9.5 | 1.635 | 0.01435 | -0.099 | 113.933
10 | 1.685 | 0.01556 | -0.1 | 108.24
10.5 | 1.732 | 0.01674 | -0.1 | 103.487
11 | 1.779 | 0.01782 | -0.101 | 99.845
11.5 | 1.825 | 0.01898 | -0.101 | 96.124
12 | 1.868 | 0.02031 | -0.101 | 91.983
12.5 | 1.91 | 0.0217 | -0.101 | 87.996
13 | 1.949 | 0.02309 | -0.102 | 84.388
13.5 | 1.986 | 0.02462 | -0.102 | 80.695
14 | 2.021 | 0.02633 | -0.103 | 76.756
14.5 | 2.054 | 0.02795 | -0.103 | 73.505
15 | 2.085 | 0.02961 | -0.103 | 70.407
15.5 | 2.112 | 0.0316 | -0.104 | 66.819
16 | 2.136 | 0.03364 | -0.104 | 63.484
16.5 | 2.156 | 0.03571 | -0.104 | 60.389
17 | 2.172 | 0.03813 | -0.105 | 56.97
17.5 | 2.185 | 0.04072 | -0.105 | 53.666
18 | 2.195 | 0.04365 | -0.105 | 50.28
18.5 | 2.201 | 0.04652 | -0.105 | 47.322
19 | 2.204 | 0.04977 | -0.106 | 44.293
19.5 | 2.204 | 0.05357 | -0.106 | 41.14
20 | 2.2 | 0.05788 | -0.106 | 38.004

## 58. Re 3M Mach 0.00 (2)
BIGFOIL.COM POLAR EXPORT
GA 30U-618
GA 30U-618 |  |  |  | Cl Max: | 1.7045 | at alpha= | 20 | deg
XFOIL ncrit=9 |  |  |  | L/D Max: | 141.994 | at alpha= | 5.5 | deg
Re: | 3000000 |  |  | Cd Min: | 0.06985 | at alpha= | 20 | deg
Mach: | 0 |  |  | Cl=0 at alpha= | -4.2121 | deg
|  |  |  | @ Cl=0.1, Cd= | 0.0068749
|  |  |  | @ Cl=0.4, Cd= | 0.0061672
|  |  |  | @ Cl=0.6, Cd= | 0.0061082
alpha (deg) | Cl | Cd | Cm | Cl/Cd
-20 | -1.1172 | 0.06841 | -0.0946 | -16.3309
-19.5 | -1.2421 | 0.04674 | -0.1077 | -26.5747
-19 | -1.2803 | 0.03543 | -0.1152 | -36.136
-18.5 | -1.3008 | 0.0281 | -0.1185 | -46.2918
-18 | -1.2744 | 0.02391 | -0.1226 | -53.2999
-17 | -1.0738 | 0.01936 | -0.1496 | -55.4649
-16.5 | -1.056 | 0.01816 | -0.1459 | -58.1498
-16 | -1.0345 | 0.01716 | -0.1418 | -60.2855
-15.5 | -1.0151 | 0.01616 | -0.1371 | -62.8156
-15 | -0.9961 | 0.01521 | -0.1317 | -65.4898
-14.5 | -0.9703 | 0.01449 | -0.1269 | -66.9634
-14 | -0.942 | 0.01388 | -0.1222 | -67.8674
-13.5 | -0.9126 | 0.01345 | -0.1175 | -67.8513
-13 | -0.8726 | 0.01297 | -0.1147 | -67.2783
-12.5 | -0.8352 | 0.01235 | -0.1114 | -67.6275
-12 | -0.7923 | 0.01185 | -0.1091 | -66.8608
-11.5 | -0.7464 | 0.01143 | -0.1071 | -65.3018
-10.5 | -0.6532 | 0.01057 | -0.1035 | -61.7975
-10 | -0.6045 | 0.01021 | -0.102 | -59.2067
-9.5 | -0.5549 | 0.00987 | -0.1006 | -56.2209
-9 | -0.5045 | 0.0095 | -0.0994 | -53.1053
-8.5 | -0.4541 | 0.00921 | -0.0981 | -49.3051
-8 | -0.4018 | 0.00889 | -0.0972 | -45.1969
-7.5 | -0.3501 | 0.0086 | -0.0962 | -40.7093
-7 | -0.2977 | 0.00834 | -0.0952 | -35.6954
-6.5 | -0.245 | 0.0081 | -0.0943 | -30.2469
-6 | -0.1918 | 0.00788 | -0.0936 | -24.3401
-5.5 | -0.1381 | 0.00767 | -0.0929 | -18.0052
-5 | -0.0848 | 0.00749 | -0.0921 | -11.3218
-4.5 | -0.0304 | 0.00729 | -0.0915 | -4.1701
-4 | 0.0224 | 0.00714 | -0.0907 | 3.1373
-3.5 | 0.0771 | 0.00694 | -0.0902 | 11.1095
-3 | 0.1299 | 0.00679 | -0.0893 | 19.1311
-2.5 | 0.184 | 0.00661 | -0.0887 | 27.8366
-2 | 0.2374 | 0.00649 | -0.088 | 36.5794
-1.5 | 0.291 | 0.00637 | -0.0873 | 45.6829
-1 | 0.3439 | 0.00625 | -0.0865 | 55.024
-0.5 | 0.3971 | 0.00617 | -0.0858 | 64.3598
0 | 0.4495 | 0.00612 | -0.0849 | 73.4477
0.5 | 0.5022 | 0.00606 | -0.0841 | 82.8713
1 | 0.5534 | 0.00608 | -0.083 | 91.0197
1.5 | 0.603 | 0.00611 | -0.0816 | 98.6907
2 | 0.6514 | 0.00619 | -0.08 | 105.2342
2.5 | 0.6978 | 0.00634 | -0.078 | 110.0631
3 | 0.7417 | 0.00648 | -0.0755 | 114.4599
3.5 | 0.7781 | 0.0064 | -0.0716 | 121.5781
4 | 0.7957 | 0.00607 | -0.0634 | 131.0873
4.5 | 0.8256 | 0.00615 | -0.0578 | 134.2439
5 | 0.9149 | 0.00659 | -0.0655 | 138.8316
5.5 | 1.0039 | 0.00707 | -0.0732 | 141.9943
6 | 1.066 | 0.00752 | -0.075 | 141.7553
6.5 | 1.1188 | 0.00801 | -0.0749 | 139.6754
7.5 | 1.2426 | 0.00903 | -0.0791 | 137.608
8 | 1.2672 | 0.00955 | -0.0735 | 132.6911
8.5 | 1.2884 | 0.01019 | -0.0675 | 126.4377
9 | 1.3134 | 0.01097 | -0.0626 | 119.7265
9.5 | 1.342 | 0.01186 | -0.0587 | 113.1535
10 | 1.3727 | 0.01281 | -0.0555 | 107.1585
10.5 | 1.4034 | 0.0139 | -0.0526 | 100.964
11 | 1.4319 | 0.01518 | -0.0497 | 94.3281
11.5 | 1.4594 | 0.01661 | -0.0469 | 87.8627
12 | 1.4845 | 0.01823 | -0.0441 | 81.4317
12.5 | 1.5086 | 0.02 | -0.0413 | 75.43
13.5 | 1.5523 | 0.02401 | -0.0361 | 64.6522
14 | 1.5752 | 0.02608 | -0.034 | 60.3988
14.5 | 1.5956 | 0.02841 | -0.0318 | 56.1633
15 | 1.6126 | 0.03107 | -0.0296 | 51.9022
15.5 | 1.6281 | 0.03395 | -0.0276 | 47.9558
16 | 1.6453 | 0.03681 | -0.0259 | 44.6971
16.5 | 1.6575 | 0.04014 | -0.0242 | 41.293
17 | 1.6683 | 0.04372 | -0.0227 | 38.1587
17.5 | 1.6797 | 0.04732 | -0.0214 | 35.4966
18 | 1.6884 | 0.05126 | -0.0203 | 32.938
18.5 | 1.6927 | 0.05573 | -0.0192 | 30.3732
19 | 1.6994 | 0.06004 | -0.0185 | 28.3045
19.5 | 1.6999 | 0.06512 | -0.018 | 26.1041
20 | 1.7045 | 0.06985 | -0.0177 | 24.4023

## 59. Re 3M Mach 0.10 (1)
BIGFOIL.COM POLAR EXPORT
GA 30U-618
GA 30U-618 |  |  |  | Cl Max: | 2.19 | at alpha= | 18.5 | deg
JavaFoil+Calcfoil stall+Eppler ext transition |  |  |  | L/D Max: | 134.582 | at alpha= | 6.5 | deg
Re: | 3000000 |  |  | Cd Min: | 0.00679 | at alpha= | -1 | deg
Mach: | 0.1 |  |  | Cl=0 at alpha= | -4.0397 | deg
|  |  |  | @ Cl=0.1, Cd= | 0.0069419
|  |  |  | @ Cl=0.4, Cd= | 0.0068065
|  |  |  | @ Cl=0.6, Cd= | 0.0073316
alpha (deg) | Cl | Cd | Cm | Cl/Cd
-20 | -0.987 | 0.13566 | -0.042 | -7.278
-19.5 | -0.994 | 0.1277 | -0.043 | -7.787
-19 | -1 | 0.11949 | -0.044 | -8.371
-18.5 | -1.003 | 0.11196 | -0.045 | -8.96
-18 | -1.004 | 0.10493 | -0.046 | -9.566
-17.5 | -1.003 | 0.09681 | -0.047 | -10.361
-17 | -1 | 0.08931 | -0.049 | -11.194
-16.5 | -0.995 | 0.08031 | -0.05 | -12.386
-16 | -0.985 | 0.0735 | -0.052 | -13.403
-15.5 | -0.974 | 0.06584 | -0.053 | -14.793
-15 | -0.962 | 0.05804 | -0.055 | -16.57
-14.5 | -0.945 | 0.05225 | -0.056 | -18.085
-14 | -0.928 | 0.04545 | -0.058 | -20.411
-13.5 | -0.908 | 0.0391 | -0.06 | -23.217
-13 | -0.885 | 0.0334 | -0.062 | -26.484
-12.5 | -0.889 | 0.02071 | -0.067 | -42.913
-12 | -0.865 | 0.01629 | -0.069 | -53.107
-11.5 | -0.831 | 0.01475 | -0.07 | -56.358
-11 | -0.795 | 0.01259 | -0.072 | -63.17
-10.5 | -0.755 | 0.01202 | -0.074 | -62.856
-10 | -0.705 | 0.01145 | -0.074 | -61.555
-9.5 | -0.652 | 0.01096 | -0.075 | -59.505
-9 | -0.598 | 0.01054 | -0.076 | -56.714
-8.5 | -0.542 | 0.01017 | -0.076 | -53.26
-8 | -0.485 | 0.00898 | -0.077 | -54.005
-7.5 | -0.426 | 0.00856 | -0.078 | -49.803
-7 | -0.366 | 0.00853 | -0.079 | -42.947
-6.5 | -0.306 | 0.00821 | -0.079 | -37.248
-6 | -0.245 | 0.00821 | -0.08 | -29.79
-5.5 | -0.183 | 0.00768 | -0.081 | -23.792
-5 | -0.12 | 0.00752 | -0.082 | -16.025
-4.5 | -0.058 | 0.00757 | -0.082 | -7.613
-4 | 0.005 | 0.00721 | -0.083 | 0.758
-3.5 | 0.069 | 0.00706 | -0.084 | 9.748
-3 | 0.132 | 0.00682 | -0.084 | 19.407
-2.5 | 0.196 | 0.00686 | -0.085 | 28.579
-2 | 0.26 | 0.00684 | -0.086 | 38.004
-1.5 | 0.324 | 0.00681 | -0.087 | 47.508
-1 | 0.387 | 0.00679 | -0.087 | 57.012
-0.5 | 0.45 | 0.00687 | -0.088 | 65.602
0 | 0.517 | 0.00715 | -0.089 | 72.369
0.5 | 0.581 | 0.00729 | -0.09 | 79.744
1 | 0.645 | 0.00743 | -0.09 | 86.774
1.5 | 0.708 | 0.00757 | -0.091 | 93.544
2 | 0.771 | 0.00773 | -0.092 | 99.745
2.5 | 0.835 | 0.0081 | -0.093 | 103.042
3 | 0.898 | 0.00786 | -0.093 | 114.132
3.5 | 0.96 | 0.0082 | -0.094 | 117.157
4 | 1.023 | 0.00841 | -0.095 | 121.61
4.5 | 1.085 | 0.00856 | -0.095 | 126.764
5 | 1.147 | 0.00897 | -0.096 | 127.875
5.5 | 1.209 | 0.00903 | -0.097 | 133.937
6 | 1.27 | 0.00945 | -0.098 | 134.455
6.5 | 1.331 | 0.00989 | -0.098 | 134.582
7 | 1.391 | 0.01043 | -0.099 | 133.433
7.5 | 1.451 | 0.01099 | -0.1 | 132.012
8 | 1.51 | 0.01153 | -0.1 | 131
8.5 | 1.568 | 0.01213 | -0.101 | 129.273
9 | 1.591 | 0.0138 | -0.1 | 115.323
9.5 | 1.641 | 0.0147 | -0.1 | 111.649
10 | 1.691 | 0.01583 | -0.1 | 106.816
10.5 | 1.738 | 0.01711 | -0.1 | 101.581
11 | 1.785 | 0.01823 | -0.101 | 97.894
11.5 | 1.83 | 0.01933 | -0.101 | 94.696
12 | 1.874 | 0.02069 | -0.102 | 90.567
12.5 | 1.914 | 0.02212 | -0.102 | 86.541
13 | 1.954 | 0.02352 | -0.102 | 83.055
13.5 | 1.99 | 0.02516 | -0.103 | 79.112
14 | 2.025 | 0.02686 | -0.103 | 75.377
14.5 | 2.057 | 0.02847 | -0.103 | 72.249
15 | 2.087 | 0.03034 | -0.104 | 68.772
15.5 | 2.112 | 0.03238 | -0.104 | 65.242
16 | 2.135 | 0.03445 | -0.104 | 61.969
16.5 | 2.154 | 0.03661 | -0.105 | 58.829
17 | 2.168 | 0.03917 | -0.105 | 55.355
17.5 | 2.179 | 0.0419 | -0.105 | 51.992
18 | 2.186 | 0.04483 | -0.105 | 48.753
18.5 | 2.19 | 0.04793 | -0.106 | 45.683
19 | 2.19 | 0.05158 | -0.106 | 42.453
19.5 | 2.186 | 0.05534 | -0.106 | 39.505
20 | 2.178 | 0.06002 | -0.106 | 36.296

## 60. Re 3M Mach 0.10 (2)
BIGFOIL.COM POLAR EXPORT
GA 30U-618
GA 30U-618 |  |  |  | Cl Max: | 1.697 | at alpha= | 20 | deg
XFOIL ncrit=9 |  |  |  | L/D Max: | 141.389 | at alpha= | 5.5 | deg
Re: | 3000000 |  |  | Cd Min: | 0.09047 | at alpha= | -20 | deg
Mach: | 0.1 |  |  | Cl=0 at alpha= | -4.2126 | deg
|  |  |  | @ Cl=0.1, Cd= | 0.0069062
|  |  |  | @ Cl=0.4, Cd= | 0.0061894
|  |  |  | @ Cl=0.6, Cd= | 0.0061264
alpha (deg) | Cl | Cd | Cm | Cl/Cd
-20 | -0.9691 | 0.09047 | -0.0826 | -10.7118
-19.5 | -1.1097 | 0.06527 | -0.098 | -17.0017
-19 | -1.2176 | 0.04599 | -0.1097 | -26.4753
-18.5 | -1.2577 | 0.0344 | -0.1175 | -36.561
-18 | -1.2617 | 0.02714 | -0.1231 | -46.4886
-17 | -1.0702 | 0.02044 | -0.1526 | -52.3581
-16.5 | -1.05 | 0.01893 | -0.1499 | -55.4675
-16 | -1.0303 | 0.01774 | -0.1459 | -58.0778
-15.5 | -1.0079 | 0.01676 | -0.1416 | -60.1372
-15 | -0.9912 | 0.01568 | -0.1361 | -63.2143
-14.5 | -0.9675 | 0.01484 | -0.131 | -65.1954
-14 | -0.9406 | 0.01416 | -0.1261 | -66.4266
-13.5 | -0.9121 | 0.01364 | -0.121 | -66.8695
-13 | -0.876 | 0.01315 | -0.1173 | -66.616
-12.5 | -0.8377 | 0.01258 | -0.114 | -66.5898
-12 | -0.7959 | 0.01202 | -0.1113 | -66.2146
-11.5 | -0.7506 | 0.01156 | -0.1091 | -64.9308
-11 | -0.7039 | 0.0112 | -0.107 | -62.8482
-10.5 | -0.6568 | 0.0107 | -0.1051 | -61.3832
-10 | -0.6084 | 0.01031 | -0.1034 | -59.0107
-9.5 | -0.5578 | 0.00999 | -0.1021 | -55.8358
-9 | -0.5078 | 0.00957 | -0.1006 | -53.0617
-8 | -0.4045 | 0.00894 | -0.0982 | -45.2461
-7.5 | -0.3525 | 0.00865 | -0.0971 | -40.7514
-7 | -0.2996 | 0.00838 | -0.0961 | -35.7518
-6.5 | -0.2467 | 0.00815 | -0.0952 | -30.2699
-6 | -0.193 | 0.00792 | -0.0944 | -24.3687
-5.5 | -0.1391 | 0.0077 | -0.0936 | -18.0649
-5 | -0.0853 | 0.00751 | -0.0928 | -11.3582
-4.5 | -0.0307 | 0.00732 | -0.0922 | -4.194
-4 | 0.0227 | 0.00716 | -0.0913 | 3.1704
-3.5 | 0.0775 | 0.00697 | -0.0907 | 11.1191
-3 | 0.1304 | 0.00682 | -0.0898 | 19.1202
-2.5 | 0.1851 | 0.00663 | -0.0893 | 27.9186
-2 | 0.2386 | 0.00652 | -0.0885 | 36.5951
-1.5 | 0.2926 | 0.00638 | -0.0878 | 45.8621
-1 | 0.3457 | 0.00627 | -0.0869 | 55.1356
-0.5 | 0.3994 | 0.00619 | -0.0862 | 64.5234
0 | 0.4517 | 0.00614 | -0.0852 | 73.5668
0.5 | 0.5047 | 0.00608 | -0.0844 | 83.0099
1 | 0.5562 | 0.0061 | -0.0833 | 91.1803
1.5 | 0.6059 | 0.00613 | -0.0818 | 98.8418
2 | 0.6543 | 0.00622 | -0.0801 | 105.1929
2.5 | 0.7002 | 0.00637 | -0.0779 | 109.9215
3 | 0.744 | 0.00652 | -0.0753 | 114.1104
4 | 0.7966 | 0.00613 | -0.0628 | 129.9511
4.5 | 0.8258 | 0.0062 | -0.057 | 133.1935
5 | 0.919 | 0.00665 | -0.0654 | 138.1955
5.5 | 1.0081 | 0.00713 | -0.073 | 141.3885
6 | 1.0703 | 0.0076 | -0.0747 | 140.8289
6.5 | 1.1235 | 0.00809 | -0.0746 | 138.8752
7 | 1.1857 | 0.00859 | -0.0766 | 138.0326
8 | 1.2676 | 0.00968 | -0.0721 | 130.9504
8.5 | 1.2894 | 0.01036 | -0.0662 | 124.4595
9 | 1.3154 | 0.01119 | -0.0615 | 117.5514
9.5 | 1.344 | 0.01214 | -0.0576 | 110.7084
10 | 1.3743 | 0.01318 | -0.0543 | 104.2716
10.5 | 1.4051 | 0.01431 | -0.0514 | 98.1901
11 | 1.4341 | 0.01563 | -0.0485 | 91.753
11.5 | 1.4617 | 0.01711 | -0.0458 | 85.4296
12 | 1.4869 | 0.01878 | -0.0429 | 79.1747
12.5 | 1.511 | 0.02059 | -0.0402 | 73.3851
13 | 1.5324 | 0.02265 | -0.0374 | 67.6556
13.5 | 1.5526 | 0.02488 | -0.0348 | 62.4035
14 | 1.5746 | 0.02709 | -0.0326 | 58.1248
14.5 | 1.5945 | 0.02955 | -0.0304 | 53.9594
15 | 1.6114 | 0.0323 | -0.0282 | 49.8885
15.5 | 1.6259 | 0.03535 | -0.0262 | 45.9943
16 | 1.6424 | 0.03834 | -0.0245 | 42.8378
16.5 | 1.6552 | 0.04171 | -0.0228 | 39.6835
17 | 1.6666 | 0.04531 | -0.0213 | 36.7822
17.5 | 1.6755 | 0.04921 | -0.02 | 34.048
18 | 1.685 | 0.05318 | -0.0189 | 31.6848
18.5 | 1.6886 | 0.05779 | -0.018 | 29.2196
19 | 1.6938 | 0.06237 | -0.0173 | 27.1573
19.5 | 1.6951 | 0.06747 | -0.0168 | 25.1238
20 | 1.697 | 0.07257 | -0.0166 | 23.3843

## 61. Re 3M Mach 0.25 (1)
BIGFOIL.COM POLAR EXPORT
GA 30U-618
GA 30U-618 |  |  |  | Cl Max: | 2.121 | at alpha= | 16.5 | deg
JavaFoil+Calcfoil stall+Eppler ext transition |  |  |  | L/D Max: | 131.702 | at alpha= | 6 | deg
Re: | 3000000 |  |  | Cd Min: | 0.00689 | at alpha= | -1 | deg
Mach: | 0.25 |  |  | Cl=0 at alpha= | -4.0461 | deg
|  |  |  | @ Cl=0.1, Cd= | 0.0073163
|  |  |  | @ Cl=0.4, Cd= | 0.0068937
|  |  |  | @ Cl=0.6, Cd= | 0.0074655
alpha (deg) | Cl | Cd | Cm | Cl/Cd
-20 | -0.691 | 0.16803 | -0.038 | -4.115
-19.5 | -0.728 | 0.15653 | -0.039 | -4.65
-19 | -0.76 | 0.1462 | -0.04 | -5.2
-18.5 | -0.789 | 0.13767 | -0.041 | -5.73
-18 | -0.815 | 0.12822 | -0.043 | -6.354
-17.5 | -0.837 | 0.11906 | -0.044 | -7.027
-17 | -0.854 | 0.11021 | -0.046 | -7.752
-16.5 | -0.864 | 0.10283 | -0.047 | -8.404
-16 | -0.871 | 0.09558 | -0.048 | -9.109
-15.5 | -0.876 | 0.08508 | -0.05 | -10.301
-15 | -0.877 | 0.07597 | -0.052 | -11.548
-14.5 | -0.873 | 0.06859 | -0.054 | -12.734
-14 | -0.868 | 0.05991 | -0.056 | -14.485
-13.5 | -0.858 | 0.05209 | -0.058 | -16.469
-13 | -0.843 | 0.0452 | -0.06 | -18.65
-12.5 | -0.826 | 0.03886 | -0.062 | -21.247
-12 | -0.806 | 0.03225 | -0.064 | -24.986
-11.5 | -0.804 | 0.02074 | -0.069 | -38.76
-11 | -0.784 | 0.01579 | -0.072 | -49.642
-10.5 | -0.749 | 0.01371 | -0.074 | -54.588
-10 | -0.711 | 0.01171 | -0.076 | -60.701
-9.5 | -0.661 | 0.01159 | -0.077 | -57.059
-9 | -0.608 | 0.01104 | -0.078 | -55.055
-8.5 | -0.552 | 0.01064 | -0.079 | -51.889
-8 | -0.495 | 0.00925 | -0.079 | -53.475
-7.5 | -0.436 | 0.00885 | -0.08 | -49.244
-7 | -0.375 | 0.00882 | -0.081 | -42.517
-6.5 | -0.313 | 0.00847 | -0.081 | -36.995
-6 | -0.251 | 0.00777 | -0.082 | -32.28
-5.5 | -0.187 | 0.00791 | -0.083 | -23.707
-5 | -0.124 | 0.00763 | -0.084 | -16.189
-4.5 | -0.059 | 0.00733 | -0.085 | -8.074
-4 | 0.006 | 0.00748 | -0.085 | 0.75
-3.5 | 0.071 | 0.00741 | -0.086 | 9.545
-3 | 0.136 | 0.0072 | -0.087 | 18.886
-2.5 | 0.201 | 0.00697 | -0.088 | 28.916
-2 | 0.267 | 0.00699 | -0.088 | 38.191
-1.5 | 0.332 | 0.00691 | -0.089 | 48.077
-1 | 0.398 | 0.00689 | -0.09 | 57.669
-0.5 | 0.463 | 0.00701 | -0.091 | 65.968
0 | 0.531 | 0.00733 | -0.091 | 72.475
0.5 | 0.597 | 0.00746 | -0.092 | 79.959
1 | 0.662 | 0.00758 | -0.093 | 87.393
1.5 | 0.727 | 0.00777 | -0.094 | 93.612
2 | 0.792 | 0.00799 | -0.094 | 99.198
2.5 | 0.857 | 0.00824 | -0.095 | 103.977
3 | 0.922 | 0.0082 | -0.096 | 112.356
3.5 | 0.986 | 0.00842 | -0.097 | 117.165
4 | 1.05 | 0.0087 | -0.097 | 120.708
4.5 | 1.114 | 0.00894 | -0.098 | 124.642
5 | 1.178 | 0.00939 | -0.099 | 125.467
5.5 | 1.241 | 0.00984 | -0.1 | 126.132
6 | 1.304 | 0.0099 | -0.1 | 131.702
6.5 | 1.366 | 0.0104 | -0.101 | 131.323
7 | 1.427 | 0.01105 | -0.102 | 129.136
7.5 | 1.488 | 0.01162 | -0.103 | 128.08
8 | 1.516 | 0.01317 | -0.101 | 115.118
8.5 | 1.57 | 0.01395 | -0.101 | 112.562
9 | 1.623 | 0.01488 | -0.102 | 109.087
9.5 | 1.673 | 0.01603 | -0.102 | 104.407
10 | 1.721 | 0.01747 | -0.102 | 98.512
10.5 | 1.768 | 0.01865 | -0.103 | 94.805
11 | 1.814 | 0.01997 | -0.103 | 90.842
11.5 | 1.858 | 0.02139 | -0.103 | 86.877
12 | 1.901 | 0.02293 | -0.104 | 82.897
12.5 | 1.941 | 0.02443 | -0.104 | 79.454
13 | 1.977 | 0.0262 | -0.105 | 75.456
13.5 | 2.009 | 0.02816 | -0.105 | 71.339
14 | 2.038 | 0.03006 | -0.105 | 67.786
14.5 | 2.064 | 0.0322 | -0.106 | 64.089
15 | 2.086 | 0.03454 | -0.106 | 60.382
15.5 | 2.102 | 0.03691 | -0.106 | 56.96
16 | 2.114 | 0.03961 | -0.106 | 53.385
16.5 | 2.121 | 0.04248 | -0.107 | 49.926
17 | 2.12 | 0.04578 | -0.107 | 46.315
17.5 | 2.113 | 0.04991 | -0.107 | 42.345
18 | 2.102 | 0.05402 | -0.107 | 38.909
18.5 | 2.084 | 0.05848 | -0.107 | 35.637
19 | 2.06 | 0.06407 | -0.107 | 32.157
19.5 | 2.033 | 0.06917 | -0.107 | 29.385
20 | 2 | 0.07494 | -0.107 | 26.687

## 62. Re 3M Mach 0.25 (2)
BIGFOIL.COM POLAR EXPORT
GA 30U-618
GA 30U-618 |  |  |  | Cl Max: | 1.651 | at alpha= | 18.5 | deg
XFOIL ncrit=9 |  |  |  | L/D Max: | 136.3 | at alpha= | 5.5 | deg
Re: | 3000000 |  |  | Cd Min: | 0.14149 | at alpha= | -20 | deg
Mach: | 0.25 |  |  | Cl=0 at alpha= | -4.2086 | deg
|  |  |  | @ Cl=0.1, Cd= | 0.0070368
|  |  |  | @ Cl=0.4, Cd= | 0.0063055
|  |  |  | @ Cl=0.6, Cd= | 0.006262
alpha (deg) | Cl | Cd | Cm | Cl/Cd
-20 | -0.6837 | 0.14149 | -0.0572 | -4.8321
-19.5 | -0.7036 | 0.13049 | -0.0638 | -5.392
-19 | -0.7351 | 0.11813 | -0.0713 | -6.2228
-18.5 | -0.7871 | 0.10337 | -0.0803 | -7.6144
-18 | -0.8557 | 0.08486 | -0.0945 | -10.0837
-17.5 | -0.9521 | 0.06388 | -0.1112 | -14.9045
-17 | -1.0149 | 0.04322 | -0.1353 | -23.4822
-16.5 | -0.9957 | 0.02954 | -0.1586 | -33.7068
-16 | -0.9773 | 0.02406 | -0.1645 | -40.6193
-15.5 | -0.9663 | 0.02111 | -0.1629 | -45.7745
-15 | -0.9542 | 0.01905 | -0.1588 | -50.0892
-14.5 | -0.9358 | 0.01762 | -0.1539 | -53.1101
-14 | -0.9152 | 0.01643 | -0.1484 | -55.703
-13.5 | -0.8979 | 0.01527 | -0.1419 | -58.8016
-13 | -0.8717 | 0.0144 | -0.1359 | -60.5347
-12.5 | -0.8445 | 0.01375 | -0.1297 | -61.4182
-12 | -0.808 | 0.01317 | -0.125 | -61.3516
-11.5 | -0.768 | 0.0125 | -0.1209 | -61.44
-11 | -0.7238 | 0.0119 | -0.1176 | -60.8235
-10.5 | -0.6756 | 0.01141 | -0.1148 | -59.2112
-10 | -0.6272 | 0.01095 | -0.1121 | -57.2785
-9.5 | -0.5767 | 0.01043 | -0.1099 | -55.2924
-9 | -0.5245 | 0.01006 | -0.1079 | -52.1372
-8.5 | -0.4725 | 0.00964 | -0.1059 | -49.0145
-8 | -0.4182 | 0.0093 | -0.1043 | -44.9677
-7.5 | -0.3653 | 0.00896 | -0.1026 | -40.7701
-7 | -0.3101 | 0.00863 | -0.1013 | -35.9328
-6.5 | -0.256 | 0.00838 | -0.0998 | -30.5489
-6 | -0.2 | 0.00811 | -0.0988 | -24.6609
-5.5 | -0.145 | 0.0079 | -0.0975 | -18.3544
-5 | -0.0883 | 0.00767 | -0.0967 | -11.5124
-4.5 | -0.0327 | 0.00748 | -0.0956 | -4.3717
-4 | 0.0234 | 0.00728 | -0.0947 | 3.2143
-3.5 | 0.0793 | 0.0071 | -0.0938 | 11.169
-2.5 | 0.1906 | 0.00676 | -0.092 | 28.1953
-2 | 0.2451 | 0.00663 | -0.0909 | 36.9683
-1.5 | 0.3013 | 0.00648 | -0.0902 | 46.4969
-1 | 0.3554 | 0.00641 | -0.0891 | 55.4446
-0.5 | 0.4109 | 0.00628 | -0.0882 | 65.4299
0 | 0.4642 | 0.00624 | -0.087 | 74.391
0.5 | 0.5178 | 0.00623 | -0.0858 | 83.114
1 | 0.57 | 0.00622 | -0.0843 | 91.6399
1.5 | 0.62 | 0.00629 | -0.0825 | 98.5692
2 | 0.6672 | 0.00642 | -0.0801 | 103.9252
2.5 | 0.7132 | 0.00656 | -0.0774 | 108.7195
3 | 0.757 | 0.00671 | -0.0743 | 112.8167
3.5 | 0.791 | 0.00678 | -0.0692 | 116.6667
4 | 0.8038 | 0.00642 | -0.0598 | 125.2025
4.5 | 0.8287 | 0.0065 | -0.0527 | 127.4923
5 | 0.9432 | 0.00696 | -0.0651 | 135.5172
5.5 | 1.0277 | 0.00754 | -0.0711 | 136.2997
6.5 | 1.1493 | 0.00868 | -0.0732 | 132.4078
7 | 1.214 | 0.0093 | -0.0752 | 130.5376
7.5 | 1.2454 | 0.0099 | -0.0705 | 125.798
8 | 1.2691 | 0.01065 | -0.0646 | 119.1643
8.5 | 1.2972 | 0.01155 | -0.0598 | 112.3117
9 | 1.3268 | 0.01263 | -0.0558 | 105.0515
9.5 | 1.3569 | 0.01387 | -0.0522 | 97.8298
10 | 1.3857 | 0.0153 | -0.0487 | 90.5686
10.5 | 1.4141 | 0.01687 | -0.0455 | 83.8234
11 | 1.4406 | 0.01861 | -0.0422 | 77.41
11.5 | 1.4654 | 0.02054 | -0.0391 | 71.3437
12 | 1.4892 | 0.02261 | -0.0361 | 65.8647
12.5 | 1.5139 | 0.02474 | -0.0334 | 61.1924
13 | 1.5362 | 0.02712 | -0.0307 | 56.6445
13.5 | 1.5553 | 0.02983 | -0.0281 | 52.1388
14 | 1.5739 | 0.03267 | -0.0256 | 48.1757
14.5 | 1.5886 | 0.03592 | -0.0232 | 44.2261
15 | 1.6049 | 0.03918 | -0.0212 | 40.9622
15.5 | 1.6192 | 0.04267 | -0.0193 | 37.947
16 | 1.6292 | 0.04665 | -0.0175 | 34.9239
16.5 | 1.6359 | 0.051 | -0.0159 | 32.0765
17 | 1.6443 | 0.05537 | -0.0146 | 29.6966
17.5 | 1.649 | 0.06015 | -0.0135 | 27.4148
18 | 1.6489 | 0.06556 | -0.0126 | 25.151
18.5 | 1.651 | 0.07087 | -0.0121 | 23.2962
19 | 1.6455 | 0.07712 | -0.012 | 21.3369
19.5 | 1.6444 | 0.08304 | -0.0121 | 19.8025
20 | 1.6346 | 0.08999 | -0.0127 | 18.1642

## 63. Re 3M Mach 0.50 (1)
BIGFOIL.COM POLAR EXPORT
GA 30U-618
GA 30U-618 |  |  |  | Cl Max: | 1.892 | at alpha= | 11.5 | deg
JavaFoil+Calcfoil stall+Eppler ext transition |  |  |  | L/D Max: | 115.762 | at alpha= | 4.5 | deg
Re: | 3000000 |  |  | Cd Min: | 0.00719 | at alpha= | -2 | deg
Mach: | 0.5 |  |  | Cl=0 at alpha= | -4.0417 | deg
|  |  |  | @ Cl=0.1, Cd= | 0.0075575
|  |  |  | @ Cl=0.4, Cd= | 0.0075097
|  |  |  | @ Cl=0.6, Cd= | 0.0080863
alpha (deg) | Cl | Cd | Cm | Cl/Cd
-20 | -0.94 | 0.17966 | -0.045 | -5.23
-19.5 | -0.911 | 0.16712 | -0.045 | -5.451
-19 | -0.882 | 0.16022 | -0.045 | -5.503
-18.5 | -0.852 | 0.15505 | -0.045 | -5.492
-18 | -0.821 | 0.14918 | -0.044 | -5.501
-17.5 | -0.79 | 0.16341 | -0.043 | -4.835
-17 | -0.762 | 0.14015 | -0.044 | -5.438
-16.5 | -0.733 | 0.13432 | -0.044 | -5.458
-16 | -0.704 | 0.13095 | -0.044 | -5.376
-15.5 | -0.677 | 0.13624 | -0.046 | -4.968
-15 | -0.648 | 0.12308 | -0.046 | -5.262
-14.5 | -0.618 | 0.12057 | -0.046 | -5.125
-14 | -0.587 | 0.11734 | -0.045 | -5.001
-13.5 | -0.557 | 0.10721 | -0.044 | -5.198
-13 | -0.528 | 0.10566 | -0.044 | -4.996
-12.5 | -0.498 | 0.09969 | -0.044 | -4.999
-12 | -0.469 | 0.09805 | -0.044 | -4.785
-11.5 | -0.44 | 0.09314 | -0.046 | -4.729
-11 | -0.41 | 0.08765 | -0.044 | -4.679
-10.5 | -0.379 | 0.08277 | -0.04 | -4.584
-10 | -0.35 | 0.07972 | -0.041 | -4.395
-9.5 | -0.479 | 0.0524 | -0.061 | -9.143
-9 | -0.515 | 0.03628 | -0.071 | -14.204
-8.5 | -0.509 | 0.02582 | -0.077 | -19.728
-8 | -0.505 | 0.01431 | -0.086 | -35.29
-7.5 | -0.465 | 0.01205 | -0.089 | -38.575
-7 | -0.405 | 0.01002 | -0.09 | -40.453
-6.5 | -0.342 | 0.00934 | -0.091 | -36.598
-6 | -0.275 | 0.00873 | -0.092 | -31.553
-5.5 | -0.207 | 0.00828 | -0.093 | -24.988
-5 | -0.137 | 0.00784 | -0.094 | -17.448
-4.5 | -0.066 | 0.00801 | -0.094 | -8.206
-4 | 0.006 | 0.00771 | -0.095 | 0.81
-3.5 | 0.079 | 0.0075 | -0.096 | 10.503
-3 | 0.152 | 0.0077 | -0.097 | 19.686
-2.5 | 0.225 | 0.00762 | -0.098 | 29.494
-2 | 0.298 | 0.00719 | -0.099 | 41.424
-1.5 | 0.371 | 0.00747 | -0.099 | 49.651
-1 | 0.444 | 0.00757 | -0.1 | 58.622
-0.5 | 0.516 | 0.00795 | -0.101 | 64.916
0 | 0.593 | 0.00807 | -0.102 | 73.502
0.5 | 0.666 | 0.00824 | -0.103 | 80.898
1 | 0.739 | 0.00842 | -0.104 | 87.733
1.5 | 0.812 | 0.00878 | -0.105 | 92.461
2 | 0.884 | 0.00915 | -0.105 | 96.642
2.5 | 0.956 | 0.0096 | -0.106 | 99.543
3 | 1.027 | 0.01013 | -0.107 | 101.465
3.5 | 1.099 | 0.00976 | -0.108 | 112.513
4 | 1.17 | 0.0102 | -0.109 | 114.694
4.5 | 1.24 | 0.01071 | -0.11 | 115.762
5 | 1.283 | 0.01189 | -0.108 | 107.95
5.5 | 1.347 | 0.01264 | -0.109 | 106.589
6 | 1.41 | 0.01354 | -0.109 | 104.081
6.5 | 1.47 | 0.0146 | -0.11 | 100.707
7 | 1.53 | 0.01573 | -0.11 | 97.213
7.5 | 1.586 | 0.01695 | -0.11 | 93.549
8 | 1.639 | 0.01866 | -0.111 | 87.86
8.5 | 1.691 | 0.02048 | -0.111 | 82.542
9 | 1.74 | 0.02273 | -0.111 | 76.569
9.5 | 1.784 | 0.02448 | -0.112 | 72.899
10 | 1.823 | 0.02661 | -0.112 | 68.488
10.5 | 1.855 | 0.02921 | -0.113 | 63.516
11 | 1.879 | 0.03216 | -0.113 | 58.411
11.5 | 1.892 | 0.03577 | -0.113 | 52.894
12 | 1.889 | 0.04039 | -0.113 | 46.767
12.5 | 1.853 | 0.04577 | -0.113 | 40.476
13 | 1.757 | 0.05253 | -0.112 | 33.446
13.5 | 1.315 | 0.07548 | -0.109 | 17.426
14 | 1.158 | 0.0854 | -0.107 | 13.557
14.5 | 1.174 | 0.09806 | -0.104 | 11.968
15 | 1.174 | 0.12189 | -0.099 | 9.634
15.5 | 1.187 | 0.1225 | -0.095 | 9.686
16 | 1.237 | 0.11958 | -0.101 | 10.343
16.5 | 1.258 | 0.13319 | -0.099 | 9.444

## 64. Re 3M Mach 0.50 (2)
BIGFOIL.COM POLAR EXPORT
GA 30U-618
GA 30U-618 |  |  |  | Cl Max: | 1.5146 | at alpha= | 14 | deg
XFOIL ncrit=9 |  |  |  | L/D Max: | 106.052 | at alpha= | 5 | deg
Re: | 3000000 |  |  | Cd Min: | 0.13845 | at alpha= | 19 | deg
Mach: | 0.5 |  |  | Cl=0 at alpha= | -4.1706 | deg
|  |  |  | @ Cl=0.1, Cd= | 0.0076418
|  |  |  | @ Cl=0.4, Cd= | 0.0068892
|  |  |  | @ Cl=0.6, Cd= | 0.0068428
alpha (deg) | Cl | Cd | Cm | Cl/Cd
-14.5 | -0.2782 | 0.0989 | -0.1306 | -2.8129
-14 | -0.3022 | 0.08823 | -0.1378 | -3.4251
-13.5 | -0.3277 | 0.07765 | -0.1456 | -4.2202
-13 | -0.362 | 0.06679 | -0.1542 | -5.42
-12.5 | -0.4033 | 0.05609 | -0.1626 | -7.1902
-12 | -0.4473 | 0.04558 | -0.1707 | -9.8135
-11.5 | -0.4938 | 0.03507 | -0.1781 | -14.0804
-11 | -0.528 | 0.0245 | -0.1871 | -21.551
-10.5 | -0.5536 | 0.01965 | -0.1833 | -28.173
-10 | -0.5699 | 0.01672 | -0.1737 | -34.0849
-9.5 | -0.5717 | 0.01473 | -0.1623 | -38.8119
-9 | -0.5579 | 0.01338 | -0.1513 | -41.6966
-8.5 | -0.5209 | 0.01223 | -0.1433 | -42.592
-8 | -0.4703 | 0.01132 | -0.1373 | -41.5459
-7.5 | -0.4146 | 0.01068 | -0.1321 | -38.8202
-7 | -0.3558 | 0.01001 | -0.1276 | -35.5445
-6.5 | -0.2952 | 0.00956 | -0.1237 | -30.8787
-6 | -0.232 | 0.00913 | -0.1204 | -25.4107
-5.5 | -0.1696 | 0.00877 | -0.1173 | -19.3387
-5 | -0.1056 | 0.00844 | -0.1147 | -12.5118
-4.5 | -0.0417 | 0.00815 | -0.1122 | -5.1166
-4 | 0.0216 | 0.00793 | -0.1099 | 2.7238
-3.5 | 0.0861 | 0.00768 | -0.108 | 11.2109
-3 | 0.1479 | 0.00751 | -0.1057 | 19.6937
-2.5 | 0.2117 | 0.00729 | -0.104 | 29.0398
-2 | 0.2724 | 0.00714 | -0.1017 | 38.1513
-1.5 | 0.3348 | 0.00698 | -0.0999 | 47.9656
-1 | 0.3935 | 0.0069 | -0.0975 | 57.029
-0.5 | 0.4537 | 0.0068 | -0.0954 | 66.7206
0 | 0.5099 | 0.00675 | -0.0926 | 75.5407
0.5 | 0.5628 | 0.00679 | -0.0891 | 82.8866
1 | 0.6051 | 0.00685 | -0.0836 | 88.3358
1.5 | 0.644 | 0.00702 | -0.0774 | 91.7379
2 | 0.682 | 0.00729 | -0.0712 | 93.5528
2.5 | 0.7218 | 0.0076 | -0.0655 | 94.9737
3 | 0.7599 | 0.00797 | -0.0596 | 95.345
3.5 | 0.7977 | 0.00839 | -0.0538 | 95.0775
4 | 0.8329 | 0.00889 | -0.0477 | 93.6895
4.5 | 0.8462 | 0.00892 | -0.0377 | 94.8655
5 | 1.0128 | 0.00955 | -0.0582 | 106.0524
5.5 | 1.1034 | 0.01076 | -0.0636 | 102.5465
6 | 1.1713 | 0.01212 | -0.0648 | 96.6419
6.5 | 1.1987 | 0.01351 | -0.0586 | 88.7269
7 | 1.2285 | 0.01509 | -0.0532 | 81.4115
7.5 | 1.2594 | 0.01686 | -0.0484 | 74.6975
8 | 1.2907 | 0.01876 | -0.0439 | 68.8006
8.5 | 1.3213 | 0.02086 | -0.0396 | 63.3413
9 | 1.35 | 0.02319 | -0.0354 | 58.2147
9.5 | 1.3762 | 0.02581 | -0.0314 | 53.3204
10 | 1.4007 | 0.02867 | -0.0275 | 48.8559
10.5 | 1.4219 | 0.03188 | -0.0237 | 44.6016
11 | 1.4419 | 0.03529 | -0.0201 | 40.8586
11.5 | 1.4607 | 0.03895 | -0.0168 | 37.5019
12 | 1.4752 | 0.043 | -0.0136 | 34.307
13 | 1.5006 | 0.05184 | -0.0082 | 28.9468
13.5 | 1.5106 | 0.05672 | -0.0059 | 26.6326
14 | 1.5146 | 0.06219 | -0.004 | 24.3544
14.5 | 1.513 | 0.06833 | -0.0025 | 22.1425
15 | 1.5135 | 0.07445 | -0.0015 | 20.3291
15.5 | 1.51 | 0.08114 | -0.0009 | 18.6098
16 | 1.499 | 0.08865 | -0.001 | 16.9092
16.5 | 1.4907 | 0.09614 | -0.0015 | 15.5055
17 | 1.4787 | 0.10416 | -0.0027 | 14.1964
17.5 | 1.4632 | 0.11277 | -0.0046 | 12.9751
18 | 1.4548 | 0.12086 | -0.0067 | 12.0371
18.5 | 1.4399 | 0.12984 | -0.0097 | 11.0898
19 | 1.4309 | 0.13845 | -0.013 | 10.3351

## 65. Re 4M Mach 0.00 (1)
BIGFOIL.COM POLAR EXPORT
GA 30U-618
GA 30U-618 |  |  |  | Cl Max: | 2.208 | at alpha= | 19 | deg
JavaFoil+Calcfoil stall+Eppler ext transition |  |  |  | L/D Max: | 138.723 | at alpha= | 6 | deg
Re: | 4000000 |  |  | Cd Min: | 0.00663 | at alpha= | -1.5 | deg
Mach: | 0 |  |  | Cl=0 at alpha= | -4.0403 | deg
|  |  |  | @ Cl=0.1, Cd= | 0.0067295
|  |  |  | @ Cl=0.4, Cd= | 0.0068281
|  |  |  | @ Cl=0.6, Cd= | 0.0071384
alpha (deg) | Cl | Cd | Cm | Cl/Cd
-20 | -1.026 | 0.12559 | -0.044 | -8.171
-19.5 | -1.031 | 0.11714 | -0.045 | -8.803
-19 | -1.033 | 0.11004 | -0.046 | -9.389
-18.5 | -1.034 | 0.10258 | -0.047 | -10.079
-18 | -1.033 | 0.09568 | -0.048 | -10.791
-17.5 | -1.03 | 0.08726 | -0.049 | -11.806
-17 | -1.024 | 0.08063 | -0.05 | -12.705
-16.5 | -1.018 | 0.0713 | -0.052 | -14.277
-16 | -1.009 | 0.06296 | -0.054 | -16.031
-15.5 | -0.994 | 0.05837 | -0.055 | -17.021
-15 | -0.98 | 0.05113 | -0.056 | -19.161
-14.5 | -0.962 | 0.04547 | -0.058 | -21.147
-14 | -0.943 | 0.03878 | -0.059 | -24.323
-13.5 | -0.934 | 0.02942 | -0.062 | -31.735
-13 | -0.928 | 0.02021 | -0.066 | -45.893
-12.5 | -0.906 | 0.0165 | -0.068 | -54.927
-12 | -0.876 | 0.01423 | -0.07 | -61.552
-11.5 | -0.84 | 0.01289 | -0.071 | -65.165
-11 | -0.803 | 0.01129 | -0.073 | -71.146
-10.5 | -0.754 | 0.01073 | -0.073 | -70.272
-10 | -0.703 | 0.0107 | -0.074 | -65.7
-9.5 | -0.65 | 0.0098 | -0.075 | -66.363
-9 | -0.596 | 0.00997 | -0.075 | -59.755
-8.5 | -0.54 | 0.00954 | -0.076 | -56.624
-8 | -0.483 | 0.00842 | -0.077 | -57.367
-7.5 | -0.424 | 0.00857 | -0.078 | -49.523
-7 | -0.365 | 0.00811 | -0.078 | -45.001
-6.5 | -0.305 | 0.00774 | -0.079 | -39.32
-6 | -0.244 | 0.00778 | -0.08 | -31.315
-5.5 | -0.182 | 0.00728 | -0.08 | -24.995
-5 | -0.12 | 0.00708 | -0.081 | -16.922
-4.5 | -0.057 | 0.00703 | -0.082 | -8.16
-4 | 0.005 | 0.00689 | -0.083 | 0.789
-3.5 | 0.069 | 0.0067 | -0.083 | 10.226
-3 | 0.132 | 0.00676 | -0.084 | 19.486
-2.5 | 0.195 | 0.00675 | -0.085 | 28.896
-2 | 0.259 | 0.00665 | -0.086 | 38.913
-1.5 | 0.322 | 0.00663 | -0.086 | 48.58
-1 | 0.385 | 0.00679 | -0.087 | 56.702
-0.5 | 0.448 | 0.00695 | -0.088 | 64.525
0 | 0.515 | 0.00704 | -0.088 | 73.091
0.5 | 0.578 | 0.0071 | -0.089 | 81.486
1 | 0.641 | 0.00721 | -0.09 | 88.968
1.5 | 0.705 | 0.00742 | -0.091 | 94.904
2 | 0.768 | 0.00768 | -0.091 | 99.963
2.5 | 0.83 | 0.00798 | -0.092 | 104.049
3 | 0.893 | 0.00773 | -0.093 | 115.483
3.5 | 0.956 | 0.00793 | -0.094 | 120.51
4 | 1.018 | 0.00819 | -0.094 | 124.227
4.5 | 1.08 | 0.00897 | -0.095 | 120.473
5 | 1.142 | 0.00876 | -0.096 | 130.376
5.5 | 1.203 | 0.00876 | -0.096 | 137.369
6 | 1.264 | 0.00911 | -0.097 | 138.723
6.5 | 1.325 | 0.00957 | -0.098 | 138.432
7 | 1.385 | 0.01009 | -0.099 | 137.225
7.5 | 1.444 | 0.01058 | -0.099 | 136.453
8 | 1.503 | 0.0111 | -0.1 | 135.415
8.5 | 1.561 | 0.01169 | -0.101 | 133.564
9 | 1.592 | 0.01312 | -0.1 | 121.405
9.5 | 1.637 | 0.01414 | -0.1 | 115.768
10 | 1.686 | 0.0153 | -0.1 | 110.254
10.5 | 1.735 | 0.01606 | -0.1 | 108.028
11 | 1.783 | 0.01707 | -0.101 | 104.434
11.5 | 1.829 | 0.01815 | -0.101 | 100.757
12 | 1.872 | 0.01947 | -0.101 | 96.183
12.5 | 1.914 | 0.02076 | -0.102 | 92.174
13 | 1.952 | 0.02223 | -0.102 | 87.804
13.5 | 1.989 | 0.02368 | -0.102 | 83.995
14 | 2.024 | 0.02519 | -0.103 | 80.357
14.5 | 2.057 | 0.02674 | -0.103 | 76.944
15 | 2.088 | 0.02842 | -0.104 | 73.471
15.5 | 2.115 | 0.03025 | -0.104 | 69.931
16 | 2.139 | 0.03213 | -0.104 | 66.586
16.5 | 2.16 | 0.03422 | -0.104 | 63.126
17 | 2.176 | 0.03658 | -0.105 | 59.48
17.5 | 2.189 | 0.03911 | -0.105 | 55.971
18 | 2.198 | 0.04194 | -0.105 | 52.42
18.5 | 2.205 | 0.04472 | -0.106 | 49.305
19 | 2.208 | 0.04791 | -0.106 | 46.083
19.5 | 2.207 | 0.05172 | -0.106 | 42.678
20 | 2.204 | 0.05511 | -0.106 | 39.998

## 66. Re 4M Mach 0.00 (2)
BIGFOIL.COM POLAR EXPORT
GA 30U-618
GA 30U-618 |  |  |  | Cl Max: | 1.7396 | at alpha= | 20 | deg
XFOIL ncrit=9 |  |  |  | L/D Max: | 147.865 | at alpha= | 6 | deg
Re: | 4000000 |  |  | Cd Min: | 0.06625 | at alpha= | 20 | deg
Mach: | 0 |  |  | Cl=0 at alpha= | -4.2126 | deg
|  |  |  | @ Cl=0.1, Cd= | 0.0065643
|  |  |  | @ Cl=0.4, Cd= | 0.0059295
|  |  |  | @ Cl=0.6, Cd= | 0.0059406
alpha (deg) | Cl | Cd | Cm | Cl/Cd
-20 | -1.3598 | 0.03791 | -0.1144 | -35.8692
-19.5 | -1.3761 | 0.03016 | -0.1191 | -45.6267
-17.5 | -1.1344 | 0.01879 | -0.1495 | -60.3725
-17 | -1.1183 | 0.01743 | -0.1457 | -64.1595
-16 | -1.0752 | 0.0155 | -0.1371 | -69.3677
-15.5 | -1.0502 | 0.01479 | -0.1325 | -71.0074
-15 | -1.0214 | 0.01414 | -0.1283 | -72.2348
-14.5 | -0.9923 | 0.0136 | -0.1237 | -72.9632
-14 | -0.9671 | 0.013 | -0.1183 | -74.3923
-13.5 | -0.9319 | 0.01246 | -0.1146 | -74.7913
-13 | -0.8917 | 0.012 | -0.1118 | -74.3083
-12.5 | -0.8471 | 0.01157 | -0.1097 | -73.2152
-12 | -0.802 | 0.01118 | -0.1076 | -71.7352
-11.5 | -0.7572 | 0.01069 | -0.1055 | -70.8326
-11 | -0.7093 | 0.0103 | -0.1039 | -68.8641
-10.5 | -0.6605 | 0.01 | -0.1023 | -66.05
-10 | -0.6109 | 0.0096 | -0.101 | -63.6354
-9.5 | -0.5607 | 0.00927 | -0.0997 | -60.4854
-9 | -0.5095 | 0.00899 | -0.0986 | -56.6741
-8.5 | -0.4578 | 0.00866 | -0.0976 | -52.8637
-8 | -0.4061 | 0.00841 | -0.0965 | -48.2878
-7.5 | -0.3529 | 0.00814 | -0.0957 | -43.3538
-6.5 | -0.247 | 0.00768 | -0.0941 | -32.1615
-6 | -0.1938 | 0.00749 | -0.0933 | -25.8745
-5.5 | -0.1394 | 0.00728 | -0.0927 | -19.1484
-5 | -0.0854 | 0.00711 | -0.092 | -12.0113
-4.5 | -0.0311 | 0.00694 | -0.0914 | -4.4813
-4 | 0.023 | 0.00677 | -0.0908 | 3.3973
-3.5 | 0.0772 | 0.00664 | -0.0902 | 11.6265
-3 | 0.1314 | 0.00646 | -0.0897 | 20.3406
-2.5 | 0.1848 | 0.00633 | -0.0889 | 29.1943
-2 | 0.2396 | 0.00619 | -0.0884 | 38.7076
-1.5 | 0.2925 | 0.0061 | -0.0876 | 47.9508
-1 | 0.347 | 0.00597 | -0.0872 | 58.124
-0.5 | 0.3997 | 0.00593 | -0.0863 | 67.403
0 | 0.4527 | 0.00585 | -0.0856 | 77.3846
0.5 | 0.5051 | 0.00583 | -0.0847 | 86.6381
1 | 0.5561 | 0.00586 | -0.0836 | 94.8976
1.5 | 0.6051 | 0.00595 | -0.082 | 101.6975
2 | 0.6522 | 0.00609 | -0.0802 | 107.0936
2.5 | 0.6991 | 0.00621 | -0.0783 | 112.5765
3 | 0.7456 | 0.00635 | -0.0763 | 117.4173
3.5 | 0.7903 | 0.00647 | -0.074 | 122.1484
4 | 0.8241 | 0.00635 | -0.0695 | 129.7795
4.5 | 0.8383 | 0.00611 | -0.0607 | 137.2013
5 | 0.8648 | 0.00625 | -0.0545 | 138.368
5.5 | 0.9647 | 0.00666 | -0.0645 | 144.8498
6 | 1.0528 | 0.00712 | -0.0721 | 147.8652
6.5 | 1.1158 | 0.00759 | -0.0742 | 147.0092
7 | 1.1667 | 0.00805 | -0.0737 | 144.9317
7.5 | 1.2266 | 0.00859 | -0.0755 | 142.7939
8 | 1.2849 | 0.00916 | -0.077 | 140.2729
8.5 | 1.3031 | 0.00974 | -0.0702 | 133.7885
9 | 1.3272 | 0.01044 | -0.065 | 127.1264
9.5 | 1.3557 | 0.01126 | -0.0609 | 120.3996
10 | 1.3857 | 0.01219 | -0.0575 | 113.6751
10.5 | 1.4172 | 0.01319 | -0.0546 | 107.445
11 | 1.4461 | 0.0144 | -0.0516 | 100.4236
11.5 | 1.4745 | 0.01575 | -0.0488 | 93.619
12 | 1.501 | 0.01726 | -0.046 | 86.9641
12.5 | 1.5265 | 0.0189 | -0.0433 | 80.7672
13 | 1.5496 | 0.02074 | -0.0406 | 74.7155
13.5 | 1.5714 | 0.02275 | -0.0381 | 69.0725
14 | 1.5947 | 0.02476 | -0.0358 | 64.4063
14.5 | 1.6155 | 0.027 | -0.0336 | 59.8333
15 | 1.6332 | 0.02957 | -0.0314 | 55.2317
15.5 | 1.6499 | 0.03229 | -0.0293 | 51.0963
16 | 1.6682 | 0.03499 | -0.0276 | 47.6765
16.5 | 1.6827 | 0.03807 | -0.0258 | 44.2002
17 | 1.6959 | 0.04134 | -0.0243 | 41.0232
17.5 | 1.7056 | 0.04503 | -0.0228 | 37.877
18 | 1.7176 | 0.04859 | -0.0216 | 35.3488
18.5 | 1.7238 | 0.05279 | -0.0205 | 32.6539
19 | 1.7324 | 0.05685 | -0.0197 | 30.4732
19.5 | 1.7339 | 0.0617 | -0.019 | 28.1021
20 | 1.7396 | 0.06625 | -0.0186 | 26.2581

## 67. Re 4M Mach 0.10 (1)
BIGFOIL.COM POLAR EXPORT
GA 30U-618
GA 30U-618 |  |  |  | Cl Max: | 2.193 | at alpha= | 18.5 | deg
JavaFoil+Calcfoil stall+Eppler ext transition |  |  |  | L/D Max: | 137.943 | at alpha= | 6 | deg
Re: | 4000000 |  |  | Cd Min: | 0.00663 | at alpha= | -3 | deg
Mach: | 0.1 |  |  | Cl=0 at alpha= | -4.0397 | deg
|  |  |  | @ Cl=0.1, Cd= | 0.006691
|  |  |  | @ Cl=0.4, Cd= | 0.006883
|  |  |  | @ Cl=0.6, Cd= | 0.0071575
alpha (deg) | Cl | Cd | Cm | Cl/Cd
-20 | -0.991 | 0.13018 | -0.043 | -7.612
-19.5 | -0.999 | 0.12129 | -0.044 | -8.24
-19 | -1.005 | 0.11319 | -0.045 | -8.877
-18.5 | -1.008 | 0.10645 | -0.046 | -9.467
-18 | -1.009 | 0.09935 | -0.047 | -10.152
-17.5 | -1.01 | 0.09064 | -0.049 | -11.138
-17 | -1.006 | 0.08401 | -0.05 | -11.971
-16.5 | -1.002 | 0.07417 | -0.052 | -13.508
-16 | -0.992 | 0.06797 | -0.053 | -14.588
-15.5 | -0.981 | 0.06093 | -0.054 | -16.104
-15 | -0.969 | 0.05362 | -0.056 | -18.07
-14.5 | -0.952 | 0.0478 | -0.057 | -19.922
-14 | -0.935 | 0.04093 | -0.059 | -22.85
-13.5 | -0.917 | 0.03466 | -0.061 | -26.453
-13 | -0.918 | 0.02243 | -0.065 | -40.905
-12.5 | -0.9 | 0.01757 | -0.068 | -51.26
-12 | -0.873 | 0.01475 | -0.07 | -59.216
-11.5 | -0.839 | 0.01323 | -0.071 | -63.383
-11 | -0.804 | 0.01147 | -0.073 | -70.066
-10.5 | -0.756 | 0.01088 | -0.074 | -69.436
-10 | -0.705 | 0.01087 | -0.074 | -64.843
-9.5 | -0.652 | 0.0104 | -0.075 | -62.725
-9 | -0.598 | 0.01005 | -0.076 | -59.478
-8.5 | -0.542 | 0.00962 | -0.076 | -56.357
-8 | -0.485 | 0.00849 | -0.077 | -57.092
-7.5 | -0.426 | 0.00865 | -0.078 | -49.288
-7 | -0.366 | 0.00806 | -0.079 | -45.435
-6.5 | -0.306 | 0.00776 | -0.079 | -39.438
-6 | -0.245 | 0.00727 | -0.08 | -33.649
-5.5 | -0.183 | 0.0073 | -0.081 | -25.061
-5 | -0.12 | 0.00717 | -0.082 | -16.796
-4.5 | -0.058 | 0.00729 | -0.082 | -7.907
-4 | 0.005 | 0.00694 | -0.083 | 0.788
-3.5 | 0.069 | 0.00675 | -0.084 | 10.194
-3 | 0.132 | 0.00663 | -0.084 | 19.967
-2.5 | 0.196 | 0.00676 | -0.085 | 29.008
-2 | 0.26 | 0.00665 | -0.086 | 39.07
-1.5 | 0.324 | 0.00668 | -0.087 | 48.428
-1 | 0.387 | 0.00685 | -0.087 | 56.483
-0.5 | 0.45 | 0.00701 | -0.088 | 64.288
0 | 0.517 | 0.00706 | -0.089 | 73.325
0.5 | 0.581 | 0.00711 | -0.09 | 81.702
1 | 0.645 | 0.00727 | -0.09 | 88.667
1.5 | 0.708 | 0.00749 | -0.091 | 94.57
2 | 0.771 | 0.00774 | -0.092 | 99.65
2.5 | 0.835 | 0.00805 | -0.093 | 103.669
3 | 0.898 | 0.00779 | -0.093 | 115.215
3.5 | 0.96 | 0.00808 | -0.094 | 118.893
4 | 1.023 | 0.00825 | -0.095 | 123.932
4.5 | 1.085 | 0.00901 | -0.095 | 120.429
5 | 1.147 | 0.00881 | -0.096 | 130.24
5.5 | 1.209 | 0.00883 | -0.097 | 136.858
6 | 1.27 | 0.00921 | -0.098 | 137.943
6.5 | 1.331 | 0.00967 | -0.098 | 137.692
7 | 1.391 | 0.0102 | -0.099 | 136.347
7.5 | 1.451 | 0.01071 | -0.1 | 135.435
8 | 1.51 | 0.01121 | -0.101 | 134.692
8.5 | 1.568 | 0.01186 | -0.101 | 132.245
9 | 1.593 | 0.0134 | -0.1 | 118.905
9.5 | 1.643 | 0.01436 | -0.1 | 114.453
10 | 1.693 | 0.01553 | -0.1 | 108.981
10.5 | 1.741 | 0.01642 | -0.101 | 106.07
11 | 1.788 | 0.01745 | -0.101 | 102.483
11.5 | 1.834 | 0.01848 | -0.102 | 99.251
12 | 1.878 | 0.01983 | -0.102 | 94.669
12.5 | 1.918 | 0.02117 | -0.102 | 90.599
13 | 1.957 | 0.02264 | -0.102 | 86.419
13.5 | 1.993 | 0.02416 | -0.103 | 82.498
14 | 2.028 | 0.02569 | -0.103 | 78.93
14.5 | 2.06 | 0.02728 | -0.104 | 75.526
15 | 2.09 | 0.02913 | -0.104 | 71.742
15.5 | 2.116 | 0.03101 | -0.104 | 68.225
16 | 2.139 | 0.03292 | -0.105 | 64.966
16.5 | 2.157 | 0.0351 | -0.105 | 61.463
17 | 2.172 | 0.03761 | -0.105 | 57.741
17.5 | 2.182 | 0.04021 | -0.105 | 54.266
18 | 2.189 | 0.04315 | -0.106 | 50.737
18.5 | 2.193 | 0.04614 | -0.106 | 47.53
19 | 2.193 | 0.04954 | -0.106 | 44.275
19.5 | 2.19 | 0.05322 | -0.106 | 41.145
20 | 2.184 | 0.05694 | -0.106 | 38.358

## 68. Re 4M Mach 0.10 (2)
BIGFOIL.COM POLAR EXPORT
GA 30U-618
GA 30U-618 |  |  |  | Cl Max: | 1.7315 | at alpha= | 20 | deg
XFOIL ncrit=9 |  |  |  | L/D Max: | 146.982 | at alpha= | 6 | deg
Re: | 4000000 |  |  | Cd Min: | 0.06905 | at alpha= | 20 | deg
Mach: | 0.1 |  |  | Cl=0 at alpha= | -4.2118 | deg
|  |  |  | @ Cl=0.1, Cd= | 0.0065803
|  |  |  | @ Cl=0.4, Cd= | 0.0059419
|  |  |  | @ Cl=0.6, Cd= | 0.0059642
alpha (deg) | Cl | Cd | Cm | Cl/Cd
-20 | -1.282 | 0.05012 | -0.1085 | -25.5786
-19.5 | -1.3376 | 0.03703 | -0.117 | -36.1221
-19 | -1.3515 | 0.02945 | -0.1217 | -45.8913
-18.5 | -1.3273 | 0.02515 | -0.1256 | -52.7753
-18 | -1.2335 | 0.0223 | -0.1388 | -55.3139
-17.5 | -1.1265 | 0.02021 | -0.1529 | -55.7397
-17 | -1.1106 | 0.01832 | -0.1502 | -60.6223
-16 | -1.0719 | 0.01599 | -0.1415 | -67.0356
-15.5 | -1.0487 | 0.01517 | -0.1367 | -69.1299
-15 | -1.0208 | 0.01445 | -0.1323 | -70.6436
-14.5 | -0.9923 | 0.01385 | -0.1275 | -71.6462
-14 | -0.9635 | 0.01327 | -0.1226 | -72.6074
-13.5 | -0.9347 | 0.01269 | -0.1176 | -73.6564
-13 | -0.8957 | 0.01218 | -0.1143 | -73.5386
-12.5 | -0.8517 | 0.01172 | -0.1119 | -72.6706
-12 | -0.8064 | 0.01133 | -0.1097 | -71.1739
-11.5 | -0.7613 | 0.01084 | -0.1074 | -70.2306
-11 | -0.7138 | 0.01041 | -0.1056 | -68.5687
-10 | -0.6145 | 0.00971 | -0.1025 | -63.2853
-9.5 | -0.5645 | 0.00935 | -0.101 | -60.3743
-9 | -0.5126 | 0.00907 | -0.0999 | -56.516
-8.5 | -0.4608 | 0.00872 | -0.0987 | -52.844
-8 | -0.4087 | 0.00848 | -0.0976 | -48.1958
-7.5 | -0.3553 | 0.00819 | -0.0967 | -43.3822
-7 | -0.3029 | 0.00796 | -0.0956 | -38.0528
-6.5 | -0.2487 | 0.00771 | -0.0949 | -32.2568
-6 | -0.1952 | 0.00752 | -0.094 | -25.9574
-5.5 | -0.1404 | 0.0073 | -0.0934 | -19.2329
-5 | -0.0862 | 0.00714 | -0.0927 | -12.0728
-4.5 | -0.0313 | 0.00696 | -0.0921 | -4.4971
-4 | 0.023 | 0.0068 | -0.0914 | 3.3824
-3.5 | 0.0777 | 0.00665 | -0.0908 | 11.6842
-3 | 0.1321 | 0.00648 | -0.0902 | 20.3858
-2.5 | 0.186 | 0.00635 | -0.0894 | 29.2913
-2 | 0.2409 | 0.00621 | -0.0889 | 38.7923
-1.5 | 0.2942 | 0.00611 | -0.0881 | 48.1506
-1 | 0.349 | 0.00599 | -0.0876 | 58.2638
-0.5 | 0.402 | 0.00594 | -0.0867 | 67.6768
0 | 0.455 | 0.00587 | -0.0859 | 77.5128
0.5 | 0.5078 | 0.00585 | -0.085 | 86.8034
1 | 0.5588 | 0.00588 | -0.0838 | 95.034
1.5 | 0.6077 | 0.00598 | -0.0822 | 101.6221
2 | 0.6549 | 0.00611 | -0.0802 | 107.1849
2.5 | 0.7022 | 0.00623 | -0.0783 | 112.7127
3 | 0.7485 | 0.00638 | -0.0762 | 117.3197
3.5 | 0.7931 | 0.0065 | -0.0738 | 122.0154
4 | 0.8287 | 0.00647 | -0.0696 | 128.0835
4.5 | 0.8396 | 0.00616 | -0.06 | 136.2987
5 | 0.8659 | 0.0063 | -0.0537 | 137.4444
5.5 | 0.9699 | 0.00672 | -0.0646 | 144.3304
6 | 1.0568 | 0.00719 | -0.0717 | 146.9819
6.5 | 1.1202 | 0.00766 | -0.0738 | 146.2402
7 | 1.1721 | 0.00814 | -0.0735 | 143.9926
7.5 | 1.2324 | 0.0087 | -0.0752 | 141.6552
8 | 1.2842 | 0.00928 | -0.0753 | 138.3836
8.5 | 1.3043 | 0.0099 | -0.0689 | 131.7475
9 | 1.3295 | 0.01064 | -0.0638 | 124.953
9.5 | 1.3584 | 0.0115 | -0.0598 | 118.1217
10 | 1.3876 | 0.01252 | -0.0563 | 110.8307
10.5 | 1.4188 | 0.0136 | -0.0533 | 104.3235
11 | 1.4475 | 0.01489 | -0.0503 | 97.2129
11.5 | 1.476 | 0.01629 | -0.0475 | 90.6077
12 | 1.5025 | 0.01786 | -0.0447 | 84.1265
12.5 | 1.5277 | 0.01958 | -0.042 | 78.0235
13 | 1.5506 | 0.02149 | -0.0393 | 72.1545
13.5 | 1.572 | 0.0236 | -0.0367 | 66.6102
14 | 1.5954 | 0.02565 | -0.0344 | 62.1988
14.5 | 1.6169 | 0.02793 | -0.0323 | 57.8912
15 | 1.6343 | 0.03059 | -0.03 | 53.426
15.5 | 1.6505 | 0.03344 | -0.0279 | 49.3571
16 | 1.6661 | 0.03645 | -0.0261 | 45.7092
16.5 | 1.6793 | 0.03973 | -0.0243 | 42.2678
17 | 1.6927 | 0.04311 | -0.0228 | 39.2647
17.5 | 1.7004 | 0.04705 | -0.0213 | 36.1403
18 | 1.7124 | 0.05072 | -0.0202 | 33.7618
18.5 | 1.7173 | 0.05515 | -0.0191 | 31.1387
19 | 1.7257 | 0.0593 | -0.0184 | 29.1012
19.5 | 1.7259 | 0.06442 | -0.0177 | 26.7914
20 | 1.7315 | 0.06905 | -0.0174 | 25.076

## 69. Re 4M Mach 0.25 (1)
BIGFOIL.COM POLAR EXPORT
GA 30U-618
GA 30U-618 |  |  |  | Cl Max: | 2.125 | at alpha= | 16.5 | deg
JavaFoil+Calcfoil stall+Eppler ext transition |  |  |  | L/D Max: | 135.262 | at alpha= | 6 | deg
Re: | 4000000 |  |  | Cd Min: | 0.00677 | at alpha= | -2 | deg
Mach: | 0.25 |  |  | Cl=0 at alpha= | -4.0461 | deg
|  |  |  | @ Cl=0.1, Cd= | 0.0069921
|  |  |  | @ Cl=0.4, Cd= | 0.0070421
|  |  |  | @ Cl=0.6, Cd= | 0.007286
alpha (deg) | Cl | Cd | Cm | Cl/Cd
-20 | -0.693 | 0.16294 | -0.039 | -4.252
-19.5 | -0.729 | 0.15235 | -0.04 | -4.788
-19 | -0.762 | 0.14222 | -0.041 | -5.357
-18.5 | -0.791 | 0.13326 | -0.042 | -5.938
-18 | -0.818 | 0.12295 | -0.044 | -6.651
-17.5 | -0.84 | 0.11443 | -0.045 | -7.337
-17 | -0.857 | 0.10602 | -0.046 | -8.085
-16.5 | -0.868 | 0.0976 | -0.048 | -8.897
-16 | -0.875 | 0.09049 | -0.049 | -9.67
-15.5 | -0.882 | 0.07976 | -0.051 | -11.056
-15 | -0.883 | 0.07124 | -0.053 | -12.394
-14.5 | -0.88 | 0.06338 | -0.055 | -13.886
-14 | -0.874 | 0.05511 | -0.057 | -15.857
-13.5 | -0.865 | 0.04782 | -0.059 | -18.079
-13 | -0.85 | 0.04123 | -0.061 | -20.605
-12.5 | -0.833 | 0.03481 | -0.063 | -23.945
-12 | -0.838 | 0.02112 | -0.069 | -39.673
-11.5 | -0.819 | 0.01684 | -0.071 | -48.646
-11 | -0.791 | 0.0141 | -0.073 | -56.096
-10.5 | -0.754 | 0.01206 | -0.075 | -62.509
-10 | -0.713 | 0.01106 | -0.076 | -64.434
-9.5 | -0.662 | 0.01098 | -0.077 | -60.234
-9 | -0.608 | 0.01053 | -0.078 | -57.755
-8.5 | -0.552 | 0.01011 | -0.079 | -54.623
-8 | -0.495 | 0.0088 | -0.079 | -56.243
-7.5 | -0.436 | 0.00845 | -0.08 | -51.559
-7 | -0.375 | 0.00839 | -0.081 | -44.687
-6.5 | -0.313 | 0.008 | -0.082 | -39.183
-6 | -0.251 | 0.00741 | -0.082 | -33.862
-5.5 | -0.187 | 0.00745 | -0.083 | -25.151
-5 | -0.124 | 0.00723 | -0.084 | -17.1
-4.5 | -0.059 | 0.00701 | -0.085 | -8.44
-4 | 0.006 | 0.00719 | -0.085 | 0.781
-3.5 | 0.071 | 0.00701 | -0.086 | 10.094
-3 | 0.136 | 0.00697 | -0.087 | 19.51
-2.5 | 0.201 | 0.00687 | -0.088 | 29.329
-2 | 0.267 | 0.00677 | -0.088 | 39.407
-1.5 | 0.332 | 0.00677 | -0.089 | 49.09
-1 | 0.398 | 0.00704 | -0.09 | 56.49
-0.5 | 0.463 | 0.00711 | -0.091 | 65.1
0 | 0.531 | 0.00717 | -0.091 | 74.137
0.5 | 0.597 | 0.00728 | -0.092 | 82.003
1 | 0.662 | 0.00741 | -0.093 | 89.371
1.5 | 0.727 | 0.00765 | -0.094 | 95.036
2 | 0.792 | 0.00793 | -0.094 | 99.969
2.5 | 0.857 | 0.00816 | -0.095 | 104.985
3 | 0.922 | 0.00811 | -0.096 | 113.619
3.5 | 0.986 | 0.00828 | -0.097 | 119.124
4 | 1.05 | 0.00853 | -0.097 | 123.101
4.5 | 1.114 | 0.00939 | -0.098 | 118.682
5 | 1.178 | 0.0092 | -0.099 | 127.994
5.5 | 1.241 | 0.00963 | -0.1 | 128.824
6 | 1.304 | 0.00964 | -0.1 | 135.262
6.5 | 1.366 | 0.01016 | -0.101 | 134.482
7 | 1.427 | 0.01075 | -0.102 | 132.734
7.5 | 1.488 | 0.01128 | -0.103 | 131.942
8 | 1.548 | 0.01189 | -0.103 | 130.177
8.5 | 1.573 | 0.01364 | -0.102 | 115.257
9 | 1.625 | 0.01466 | -0.102 | 110.901
9.5 | 1.675 | 0.01574 | -0.102 | 106.409
10 | 1.725 | 0.0169 | -0.103 | 102.063
10.5 | 1.772 | 0.01787 | -0.103 | 99.157
11 | 1.818 | 0.01911 | -0.103 | 95.133
11.5 | 1.862 | 0.02048 | -0.104 | 90.91
12 | 1.904 | 0.02207 | -0.104 | 86.25
12.5 | 1.944 | 0.02347 | -0.104 | 82.801
13 | 1.98 | 0.0252 | -0.105 | 78.544
13.5 | 2.012 | 0.02698 | -0.105 | 74.579
14 | 2.041 | 0.02874 | -0.106 | 71.022
14.5 | 2.067 | 0.03087 | -0.106 | 66.956
15 | 2.089 | 0.03306 | -0.106 | 63.197
15.5 | 2.106 | 0.03533 | -0.106 | 59.608
16 | 2.118 | 0.03793 | -0.107 | 55.841
16.5 | 2.125 | 0.04073 | -0.107 | 52.164
17 | 2.124 | 0.0441 | -0.107 | 48.162
17.5 | 2.117 | 0.04792 | -0.107 | 44.187
18 | 2.105 | 0.05189 | -0.107 | 40.572
18.5 | 2.088 | 0.05647 | -0.107 | 36.97
19 | 2.065 | 0.06082 | -0.107 | 33.96
19.5 | 2.038 | 0.06577 | -0.107 | 30.981
20 | 2.005 | 0.07109 | -0.107 | 28.206

## 70. Re 4M Mach 0.25 (2)
BIGFOIL.COM POLAR EXPORT
GA 30U-618
GA 30U-618 |  |  |  | Cl Max: | 1.686 | at alpha= | 18.5 | deg
XFOIL ncrit=9 |  |  |  | L/D Max: | 141.556 | at alpha= | 6 | deg
Re: | 4000000 |  |  | Cd Min: | 0.13337 | at alpha= | -20 | deg
Mach: | 0.25 |  |  | Cl=0 at alpha= | -4.2052 | deg
|  |  |  | @ Cl=0.1, Cd= | 0.0067064
|  |  |  | @ Cl=0.4, Cd= | 0.0060305
|  |  |  | @ Cl=0.6, Cd= | 0.0060901
alpha (deg) | Cl | Cd | Cm | Cl/Cd
-20 | -0.7337 | 0.13337 | -0.0624 | -5.5012
-19.5 | -0.7749 | 0.11953 | -0.071 | -6.4829
-19 | -0.8378 | 0.10275 | -0.0822 | -8.1538
-18 | -1.0569 | 0.05633 | -0.1206 | -18.7626
-17.5 | -1.113 | 0.03933 | -0.1389 | -28.299
-16.5 | -1.0422 | 0.0237 | -0.1654 | -43.9747
-16 | -1.0236 | 0.0209 | -0.1646 | -48.9761
-15.5 | -1.0171 | 0.01853 | -0.1604 | -54.8894
-15 | -1.0021 | 0.01691 | -0.1551 | -59.2608
-14.5 | -0.9812 | 0.01579 | -0.1495 | -62.1406
-14 | -0.9556 | 0.01486 | -0.1439 | -64.3069
-13.5 | -0.9265 | 0.01412 | -0.1383 | -65.6161
-13 | -0.8971 | 0.01346 | -0.1324 | -66.6493
-12.5 | -0.8698 | 0.01274 | -0.1261 | -68.2732
-12 | -0.8288 | 0.01217 | -0.1221 | -68.1019
-11.5 | -0.7827 | 0.01163 | -0.1189 | -67.3001
-11 | -0.7342 | 0.0112 | -0.1161 | -65.5536
-10.5 | -0.687 | 0.01064 | -0.1132 | -64.5677
-10 | -0.6359 | 0.0102 | -0.1109 | -62.3431
-9.5 | -0.5838 | 0.00986 | -0.1088 | -59.2089
-9 | -0.5313 | 0.00941 | -0.1069 | -56.4612
-8.5 | -0.4774 | 0.0091 | -0.1052 | -52.4615
-8 | -0.4235 | 0.00875 | -0.1035 | -48.4
-7.5 | -0.3683 | 0.00846 | -0.1022 | -43.5343
-7 | -0.3135 | 0.00819 | -0.1008 | -38.2784
-6.5 | -0.2581 | 0.00793 | -0.0995 | -32.5473
-6 | -0.2022 | 0.0077 | -0.0984 | -26.2597
-5.5 | -0.1457 | 0.00747 | -0.0975 | -19.5047
-5 | -0.0899 | 0.00729 | -0.0964 | -12.332
-4.5 | -0.0329 | 0.00708 | -0.0957 | -4.6469
-4 | 0.0229 | 0.00693 | -0.0947 | 3.3045
-3.5 | 0.0801 | 0.00676 | -0.094 | 11.8491
-3 | 0.1358 | 0.00661 | -0.0931 | 20.5446
-2.5 | 0.1921 | 0.00644 | -0.0923 | 29.8292
-2 | 0.2477 | 0.0063 | -0.0915 | 39.3175
-1.5 | 0.3036 | 0.0062 | -0.0907 | 48.9677
-1 | 0.3592 | 0.00609 | -0.0898 | 58.9819
-0.5 | 0.4141 | 0.00601 | -0.0889 | 68.9018
0 | 0.4675 | 0.00599 | -0.0876 | 78.0467
0.5 | 0.521 | 0.00598 | -0.0864 | 87.1237
1 | 0.5723 | 0.00604 | -0.0848 | 94.7517
1.5 | 0.6221 | 0.00613 | -0.0829 | 101.4845
2 | 0.67 | 0.00624 | -0.0806 | 107.3718
2.5 | 0.7165 | 0.0064 | -0.0781 | 111.9531
3 | 0.7616 | 0.00655 | -0.0753 | 116.2748
3.5 | 0.8012 | 0.00666 | -0.0713 | 120.3003
4 | 0.837 | 0.00676 | -0.0665 | 123.8166
4.5 | 0.8482 | 0.00642 | -0.0568 | 132.1184
5 | 0.8718 | 0.00657 | -0.0496 | 132.6941
5.5 | 0.9974 | 0.00712 | -0.0645 | 140.0843
6 | 1.0829 | 0.00765 | -0.0707 | 141.5556
6.5 | 1.1408 | 0.0082 | -0.0711 | 139.122
7.5 | 1.262 | 0.00947 | -0.0735 | 133.2629
8 | 1.2849 | 0.01014 | -0.0673 | 126.716
8.5 | 1.3113 | 0.01098 | -0.062 | 119.4262
9 | 1.3393 | 0.01203 | -0.0576 | 111.33
9.5 | 1.371 | 0.01316 | -0.054 | 104.1793
10 | 1.4015 | 0.01446 | -0.0507 | 96.9225
10.5 | 1.4312 | 0.01593 | -0.0475 | 89.8431
11 | 1.4585 | 0.01759 | -0.0442 | 82.9164
11.5 | 1.4841 | 0.01943 | -0.0411 | 76.3819
12 | 1.5084 | 0.02143 | -0.038 | 70.3873
12.5 | 1.5335 | 0.0235 | -0.0352 | 65.2553
13 | 1.5557 | 0.02584 | -0.0324 | 60.2051
13.5 | 1.5767 | 0.02837 | -0.0298 | 55.5763
14 | 1.596 | 0.03113 | -0.0273 | 51.2689
14.5 | 1.6121 | 0.03421 | -0.0248 | 47.1236
15 | 1.6278 | 0.03746 | -0.0227 | 43.4544
15.5 | 1.6439 | 0.04075 | -0.0207 | 40.3411
16 | 1.6554 | 0.04455 | -0.0188 | 37.1582
16.5 | 1.6629 | 0.04877 | -0.0171 | 34.0968
17 | 1.6728 | 0.05292 | -0.0157 | 31.61
17.5 | 1.6792 | 0.05749 | -0.0145 | 29.2086
18 | 1.6801 | 0.06269 | -0.0134 | 26.8001
18.5 | 1.686 | 0.06756 | -0.0128 | 24.9556
19 | 1.6823 | 0.07346 | -0.0124 | 22.9009
19.5 | 1.684 | 0.07898 | -0.0123 | 21.3219
20 | 1.6763 | 0.08558 | -0.0126 | 19.5875

## 71. Re 4M Mach 0.50 (1)
BIGFOIL.COM POLAR EXPORT
GA 30U-618
GA 30U-618 |  |  |  | Cl Max: | 1.895 | at alpha= | 11.5 | deg
JavaFoil+Calcfoil stall+Eppler ext transition |  |  |  | L/D Max: | 119.304 | at alpha= | 5 | deg
Re: | 4000000 |  |  | Cd Min: | 0.00699 | at alpha= | -2 | deg
Mach: | 0.5 |  |  | Cl=0 at alpha= | -4.0417 | deg
|  |  |  | @ Cl=0.1, Cd= | 0.0072664
|  |  |  | @ Cl=0.4, Cd= | 0.0075934
|  |  |  | @ Cl=0.6, Cd= | 0.0078925
alpha (deg) | Cl | Cd | Cm | Cl/Cd
-20 | -0.94 | 0.1745 | -0.045 | -5.386
-19.5 | -0.912 | 0.1604 | -0.046 | -5.683
-19 | -0.883 | 0.15374 | -0.046 | -5.743
-18.5 | -0.853 | 0.14575 | -0.046 | -5.853
-18 | -0.822 | 0.14406 | -0.045 | -5.707
-17.5 | -0.791 | 0.15552 | -0.044 | -5.084
-17 | -0.763 | 0.13432 | -0.045 | -5.68
-16.5 | -0.734 | 0.1319 | -0.045 | -5.564
-16 | -0.705 | 0.12746 | -0.045 | -5.529
-15.5 | -0.677 | 0.13225 | -0.046 | -5.119
-15 | -0.648 | 0.12115 | -0.047 | -5.349
-14.5 | -0.619 | 0.11757 | -0.047 | -5.262
-14 | -0.588 | 0.11278 | -0.046 | -5.215
-13.5 | -0.558 | 0.10446 | -0.046 | -5.345
-13 | -0.528 | 0.10037 | -0.045 | -5.263
-12.5 | -0.499 | 0.09735 | -0.045 | -5.124
-12 | -0.469 | 0.09319 | -0.045 | -5.037
-11.5 | -0.441 | 0.08845 | -0.046 | -4.982
-11 | -0.411 | 0.08358 | -0.046 | -4.916
-10.5 | -0.38 | 0.08198 | -0.041 | -4.63
-10 | -0.351 | 0.07205 | -0.043 | -4.869
-9.5 | -0.483 | 0.04923 | -0.064 | -9.814
-9 | -0.521 | 0.03253 | -0.073 | -16.014
-8.5 | -0.535 | 0.01702 | -0.083 | -31.436
-8 | -0.509 | 0.01225 | -0.087 | -41.567
-7.5 | -0.465 | 0.01144 | -0.089 | -40.655
-7 | -0.405 | 0.0101 | -0.09 | -40.16
-6.5 | -0.342 | 0.00888 | -0.091 | -38.474
-6 | -0.275 | 0.0083 | -0.092 | -33.196
-5.5 | -0.207 | 0.00779 | -0.093 | -26.558
-5 | -0.137 | 0.0075 | -0.094 | -18.251
-4.5 | -0.066 | 0.0076 | -0.094 | -8.646
-4 | 0.006 | 0.00733 | -0.095 | 0.852
-3.5 | 0.079 | 0.00716 | -0.096 | 10.998
-3 | 0.152 | 0.00753 | -0.097 | 20.144
-2.5 | 0.225 | 0.00741 | -0.098 | 30.345
-2 | 0.298 | 0.00699 | -0.099 | 42.637
-1.5 | 0.371 | 0.00751 | -0.1 | 49.426
-1 | 0.444 | 0.00772 | -0.1 | 57.466
-0.5 | 0.516 | 0.00783 | -0.101 | 65.947
0 | 0.593 | 0.00788 | -0.102 | 75.259
0.5 | 0.666 | 0.00801 | -0.103 | 83.196
1 | 0.739 | 0.00835 | -0.104 | 88.551
1.5 | 0.812 | 0.00867 | -0.105 | 93.605
2 | 0.884 | 0.00904 | -0.105 | 97.776
2.5 | 0.956 | 0.00944 | -0.106 | 101.202
3 | 1.027 | 0.00994 | -0.107 | 103.366
3.5 | 1.099 | 0.00952 | -0.108 | 115.355
4 | 1.17 | 0.01002 | -0.109 | 116.679
4.5 | 1.24 | 0.01054 | -0.11 | 117.643
5 | 1.31 | 0.01098 | -0.11 | 119.304
5.5 | 1.349 | 0.0123 | -0.109 | 109.7
6 | 1.412 | 0.0132 | -0.109 | 106.899
6.5 | 1.472 | 0.01415 | -0.11 | 104.053
7 | 1.532 | 0.01517 | -0.11 | 101.002
7.5 | 1.589 | 0.01652 | -0.111 | 96.14
8 | 1.642 | 0.01824 | -0.111 | 90.028
8.5 | 1.692 | 0.02013 | -0.111 | 84.097
9 | 1.743 | 0.02191 | -0.112 | 79.552
9.5 | 1.787 | 0.0236 | -0.112 | 75.719
10 | 1.825 | 0.02576 | -0.112 | 70.864
10.5 | 1.858 | 0.02811 | -0.113 | 66.079
11 | 1.882 | 0.0309 | -0.113 | 60.899
11.5 | 1.895 | 0.03437 | -0.113 | 55.143
12 | 1.892 | 0.03871 | -0.113 | 48.884
12.5 | 1.856 | 0.04367 | -0.113 | 42.514
13 | 1.761 | 0.0499 | -0.113 | 35.29
13.5 | 1.32 | 0.07117 | -0.11 | 18.55
14 | 1.17 | 0.07744 | -0.109 | 15.108
14.5 | 1.186 | 0.0891 | -0.107 | 13.314
15 | 1.183 | 0.11347 | -0.101 | 10.429
15.5 | 1.224 | 0.1009 | -0.104 | 12.13
16 | 1.256 | 0.10629 | -0.105 | 11.816
16.5 | 1.269 | 0.12307 | -0.102 | 10.31

## 72. Re 4M Mach 0.50 (2)
BIGFOIL.COM POLAR EXPORT
GA 30U-618
GA 30U-618 |  |  |  | Cl Max: | 1.555 | at alpha= | 15 | deg
XFOIL ncrit=9 |  |  |  | L/D Max: | 109.569 | at alpha= | 5.5 | deg
Re: | 4000000 |  |  | Cd Min: | 0.15193 | at alpha= | 20 | deg
Mach: | 0.5 |  |  | Cl=0 at alpha= | -4.1746 | deg
|  |  |  | @ Cl=0.1, Cd= | 0.007246
|  |  |  | @ Cl=0.4, Cd= | 0.0065403
|  |  |  | @ Cl=0.6, Cd= | 0.006626
alpha (deg) | Cl | Cd | Cm | Cl/Cd
-15 | -0.3151 | 0.10487 | -0.1241 | -3.0047
-14.5 | -0.3354 | 0.09412 | -0.1318 | -3.5635
-14 | -0.363 | 0.08286 | -0.1407 | -4.3809
-13.5 | -0.393 | 0.07228 | -0.1489 | -5.4372
-13 | -0.4271 | 0.06159 | -0.158 | -6.9346
-12.5 | -0.4664 | 0.05082 | -0.1675 | -9.1775
-12 | -0.5056 | 0.04062 | -0.1755 | -12.4471
-11.5 | -0.5427 | 0.02999 | -0.1841 | -18.096
-11 | -0.5755 | 0.02141 | -0.1892 | -26.88
-10.5 | -0.6035 | 0.01755 | -0.1814 | -34.3875
-10 | -0.6181 | 0.01504 | -0.1699 | -41.0971
-9.5 | -0.6159 | 0.0134 | -0.1576 | -45.9627
-9 | -0.5855 | 0.01222 | -0.1484 | -47.9133
-8.5 | -0.5379 | 0.01126 | -0.1415 | -47.7709
-8 | -0.4832 | 0.01054 | -0.1358 | -45.8444
-7.5 | -0.4245 | 0.00987 | -0.1309 | -43.0091
-7 | -0.3631 | 0.00942 | -0.1267 | -38.5456
-6.5 | -0.3001 | 0.00895 | -0.1231 | -33.5307
-6 | -0.237 | 0.00859 | -0.1198 | -27.5902
-5.5 | -0.1717 | 0.00824 | -0.1171 | -20.8374
-5 | -0.1076 | 0.00796 | -0.1144 | -13.5176
-4.5 | -0.0421 | 0.0077 | -0.1123 | -5.4675
-4 | 0.0226 | 0.00746 | -0.1102 | 3.0295
-3.5 | 0.0864 | 0.00729 | -0.1081 | 11.8519
-3 | 0.1513 | 0.00708 | -0.1064 | 21.3701
-2.5 | 0.2133 | 0.00694 | -0.1043 | 30.7349
-2 | 0.2774 | 0.00674 | -0.1027 | 41.1573
-1.5 | 0.3378 | 0.00664 | -0.1005 | 50.8735
-1 | 0.4002 | 0.00654 | -0.0988 | 61.1927
-0.5 | 0.4595 | 0.00647 | -0.0965 | 71.0201
0 | 0.5155 | 0.00647 | -0.0936 | 79.6754
0.5 | 0.5673 | 0.00654 | -0.09 | 86.7431
1 | 0.6091 | 0.00665 | -0.0843 | 91.594
1.5 | 0.6484 | 0.00679 | -0.0782 | 95.4934
2 | 0.6893 | 0.00701 | -0.0725 | 98.331
2.5 | 0.7301 | 0.00729 | -0.0669 | 100.1509
3 | 0.7702 | 0.00762 | -0.0613 | 101.0761
3.5 | 0.8084 | 0.008 | -0.0555 | 101.05
4.5 | 0.8802 | 0.00903 | -0.0435 | 97.4751
5 | 0.8958 | 0.00907 | -0.034 | 98.7652
5.5 | 1.0924 | 0.00997 | -0.0606 | 109.5687
6 | 1.1591 | 0.01126 | -0.0613 | 102.9396
6.5 | 1.2208 | 0.01263 | -0.0614 | 96.6587
7 | 1.2497 | 0.01415 | -0.0557 | 88.318
7.5 | 1.2812 | 0.01583 | -0.0507 | 80.9349
8 | 1.3143 | 0.01763 | -0.0462 | 74.5491
8.5 | 1.3468 | 0.01958 | -0.0419 | 68.7845
9 | 1.3734 | 0.02197 | -0.0374 | 62.5125
9.5 | 1.4011 | 0.02446 | -0.0333 | 57.2813
10 | 1.4266 | 0.02722 | -0.0293 | 52.41
10.5 | 1.4487 | 0.03031 | -0.0254 | 47.7961
11 | 1.4703 | 0.03359 | -0.0217 | 43.772
11.5 | 1.4895 | 0.03714 | -0.0182 | 40.105
12 | 1.5052 | 0.04108 | -0.0149 | 36.6407
12.5 | 1.5202 | 0.04522 | -0.0119 | 33.6179
13 | 1.5344 | 0.04956 | -0.0092 | 30.9605
13.5 | 1.5443 | 0.05437 | -0.0067 | 28.4035
14 | 1.5493 | 0.05969 | -0.0045 | 25.9558
14.5 | 1.5517 | 0.06539 | -0.0028 | 23.7299
15 | 1.555 | 0.07122 | -0.0015 | 21.8338
15.5 | 1.5502 | 0.0779 | -0.0007 | 19.8999
16 | 1.5411 | 0.08513 | -0.0005 | 18.1029
16.5 | 1.5355 | 0.09226 | -0.0006 | 16.6432
17 | 1.5217 | 0.10033 | -0.0016 | 15.1669
17.5 | 1.5107 | 0.10833 | -0.0029 | 13.9454
18 | 1.498 | 0.11675 | -0.005 | 12.8308
18.5 | 1.4851 | 0.12535 | -0.0076 | 11.8476
19 | 1.4722 | 0.13422 | -0.0108 | 10.9686
19.5 | 1.4636 | 0.14283 | -0.0143 | 10.2471
20 | 1.4521 | 0.15193 | -0.0186 | 9.5577

## 73. Re 5M Mach 0.00 (1)
BIGFOIL.COM POLAR EXPORT
GA 30U-618
GA 30U-618 |  |  |  | Cl Max: | 2.211 | at alpha= | 19.5 | deg
JavaFoil+Calcfoil stall+Eppler ext transition |  |  |  | L/D Max: | 140.025 | at alpha= | 6.5 | deg
Re: | 5000000 |  |  | Cd Min: | 0.00655 | at alpha= | -3.5 | deg
Mach: | 0 |  |  | Cl=0 at alpha= | -4.0403 | deg
|  |  |  | @ Cl=0.1, Cd= | 0.0066533
|  |  |  | @ Cl=0.4, Cd= | 0.0068867
|  |  |  | @ Cl=0.6, Cd= | 0.0070529
alpha (deg) | Cl | Cd | Cm | Cl/Cd
-20 | -1.03 | 0.12133 | -0.044 | -8.486
-19.5 | -1.033 | 0.11413 | -0.045 | -9.055
-19 | -1.037 | 0.1054 | -0.046 | -9.839
-18.5 | -1.037 | 0.09946 | -0.047 | -10.425
-18 | -1.037 | 0.09128 | -0.048 | -11.361
-17.5 | -1.033 | 0.08459 | -0.05 | -12.215
-17 | -1.029 | 0.07609 | -0.051 | -13.529
-16.5 | -1.022 | 0.06834 | -0.052 | -14.95
-16 | -1.013 | 0.06049 | -0.054 | -16.747
-15.5 | -1 | 0.05418 | -0.055 | -18.458
-15 | -0.986 | 0.04698 | -0.057 | -20.994
-14.5 | -0.968 | 0.04163 | -0.058 | -23.248
-14 | -0.951 | 0.03549 | -0.06 | -26.787
-13.5 | -0.958 | 0.02195 | -0.065 | -43.653
-13 | -0.937 | 0.01812 | -0.067 | -51.692
-12.5 | -0.913 | 0.0146 | -0.069 | -62.514
-12 | -0.881 | 0.01281 | -0.07 | -68.764
-11.5 | -0.847 | 0.01198 | -0.072 | -70.689
-11 | -0.803 | 0.01125 | -0.073 | -71.402
-10.5 | -0.754 | 0.0103 | -0.073 | -73.234
-10 | -0.703 | 0.01032 | -0.074 | -68.116
-9.5 | -0.65 | 0.00991 | -0.075 | -65.598
-9 | -0.596 | 0.00949 | -0.075 | -62.792
-8.5 | -0.54 | 0.00922 | -0.076 | -58.589
-8 | -0.483 | 0.00857 | -0.077 | -56.359
-7.5 | -0.424 | 0.00784 | -0.078 | -54.148
-7 | -0.365 | 0.00784 | -0.078 | -46.515
-6.5 | -0.305 | 0.00749 | -0.079 | -40.656
-6 | -0.244 | 0.00703 | -0.08 | -34.663
-5.5 | -0.182 | 0.00702 | -0.08 | -25.935
-5 | -0.12 | 0.00686 | -0.081 | -17.477
-4.5 | -0.057 | 0.00682 | -0.082 | -8.421
-4 | 0.005 | 0.00664 | -0.083 | 0.82
-3.5 | 0.069 | 0.00655 | -0.083 | 10.456
-3 | 0.132 | 0.00676 | -0.084 | 19.486
-2.5 | 0.195 | 0.00664 | -0.085 | 29.409
-2 | 0.259 | 0.00661 | -0.086 | 39.119
-1.5 | 0.322 | 0.00684 | -0.086 | 47.038
-1 | 0.385 | 0.00687 | -0.087 | 56.05
-0.5 | 0.448 | 0.00694 | -0.088 | 64.548
0 | 0.515 | 0.00694 | -0.088 | 74.138
0.5 | 0.578 | 0.00699 | -0.089 | 82.703
1 | 0.641 | 0.00717 | -0.09 | 89.478
1.5 | 0.705 | 0.00741 | -0.091 | 95.122
2 | 0.768 | 0.00762 | -0.091 | 100.721
2.5 | 0.83 | 0.00794 | -0.092 | 104.535
3 | 0.893 | 0.00764 | -0.093 | 116.973
3.5 | 0.956 | 0.00786 | -0.094 | 121.593
4 | 1.018 | 0.0081 | -0.094 | 125.626
4.5 | 1.08 | 0.00886 | -0.095 | 121.941
5 | 1.142 | 0.00918 | -0.096 | 124.39
5.5 | 1.203 | 0.0086 | -0.096 | 139.937
6 | 1.264 | 0.00904 | -0.097 | 139.847
6.5 | 1.325 | 0.00946 | -0.098 | 140.025
7 | 1.385 | 0.00992 | -0.099 | 139.524
7.5 | 1.444 | 0.01037 | -0.099 | 139.188
8 | 1.503 | 0.01093 | -0.1 | 137.557
8.5 | 1.561 | 0.01158 | -0.101 | 134.825
9 | 1.619 | 0.01228 | -0.101 | 131.842
9.5 | 1.639 | 0.01399 | -0.1 | 117.178
10 | 1.689 | 0.01479 | -0.1 | 114.215
10.5 | 1.738 | 0.01572 | -0.101 | 110.545
11 | 1.785 | 0.0165 | -0.101 | 108.189
11.5 | 1.832 | 0.01759 | -0.101 | 104.116
12 | 1.875 | 0.01887 | -0.102 | 99.371
12.5 | 1.917 | 0.02009 | -0.102 | 95.385
13 | 1.955 | 0.02153 | -0.102 | 90.79
13.5 | 1.991 | 0.02292 | -0.103 | 86.873
14 | 2.027 | 0.0244 | -0.103 | 83.063
14.5 | 2.06 | 0.02596 | -0.103 | 79.346
15 | 2.091 | 0.02753 | -0.104 | 75.944
15.5 | 2.118 | 0.0292 | -0.104 | 72.53
16 | 2.142 | 0.03114 | -0.104 | 68.799
16.5 | 2.163 | 0.03305 | -0.105 | 65.442
17 | 2.179 | 0.03549 | -0.105 | 61.402
17.5 | 2.192 | 0.03789 | -0.105 | 57.841
18 | 2.201 | 0.04063 | -0.105 | 54.181
18.5 | 2.208 | 0.04334 | -0.106 | 50.948
19 | 2.21 | 0.04663 | -0.106 | 47.394
19.5 | 2.211 | 0.04978 | -0.106 | 44.412
20 | 2.208 | 0.05307 | -0.106 | 41.611

## 74. Re 5M Mach 0.00 (2)
BIGFOIL.COM POLAR EXPORT
GA 30U-618
GA 30U-618 |  |  |  | Cl Max: | 1.7647 | at alpha= | 20 | deg
XFOIL ncrit=9 |  |  |  | L/D Max: | 150.32 | at alpha= | 6 | deg
Re: | 5000000 |  |  | Cd Min: | 0.06367 | at alpha= | 20 | deg
Mach: | 0 |  |  | Cl=0 at alpha= | -4.2099 | deg
|  |  |  | @ Cl=0.1, Cd= | 0.0063462
|  |  |  | @ Cl=0.4, Cd= | 0.0057521
|  |  |  | @ Cl=0.6, Cd= | 0.0058778
alpha (deg) | Cl | Cd | Cm | Cl/Cd
-20 | -1.4153 | 0.03121 | -0.119 | -45.3476
-19.5 | -1.4151 | 0.02611 | -0.1212 | -54.1976
-19 | -1.3886 | 0.02273 | -0.1236 | -61.0911
-18.5 | -1.2967 | 0.0205 | -0.1355 | -63.2537
-18 | -1.1873 | 0.01868 | -0.1498 | -63.56
-17.5 | -1.1621 | 0.0175 | -0.1473 | -66.4057
-17 | -1.1379 | 0.01655 | -0.1438 | -68.7553
-16.5 | -1.1192 | 0.01547 | -0.1391 | -72.3465
-16 | -1.0973 | 0.01464 | -0.1343 | -74.9522
-15.5 | -1.0711 | 0.01392 | -0.1297 | -76.9468
-15 | -1.0441 | 0.01332 | -0.1249 | -78.3859
-14.5 | -1.0144 | 0.0128 | -0.1203 | -79.25
-14 | -0.9817 | 0.01241 | -0.116 | -79.1056
-13.5 | -0.9422 | 0.01195 | -0.1131 | -78.8452
-13 | -0.901 | 0.01141 | -0.1104 | -78.9658
-12.5 | -0.8574 | 0.01098 | -0.1081 | -78.0874
-12 | -0.8107 | 0.01061 | -0.1063 | -76.409
-11.5 | -0.7625 | 0.01027 | -0.1047 | -74.2454
-11 | -0.7157 | 0.00987 | -0.1029 | -72.5127
-10.5 | -0.6659 | 0.0095 | -0.1015 | -70.0947
-10 | -0.6153 | 0.00922 | -0.1003 | -66.7354
-9.5 | -0.5647 | 0.00889 | -0.0991 | -63.5208
-9 | -0.5129 | 0.00859 | -0.0981 | -59.709
-8.5 | -0.4612 | 0.00834 | -0.097 | -55.2998
-8 | -0.4081 | 0.00806 | -0.0962 | -50.6328
-7.5 | -0.3561 | 0.00783 | -0.0952 | -45.4789
-7 | -0.3025 | 0.00759 | -0.0945 | -39.8551
-6 | -0.1946 | 0.00719 | -0.0932 | -27.0654
-5.5 | -0.1408 | 0.00702 | -0.0925 | -20.057
-5 | -0.086 | 0.00684 | -0.092 | -12.5731
-4.5 | -0.0318 | 0.00669 | -0.0914 | -4.7534
-4 | 0.023 | 0.00654 | -0.0909 | 3.5168
-3.5 | 0.0775 | 0.0064 | -0.0903 | 12.1094
-3 | 0.1319 | 0.00627 | -0.0898 | 21.0367
-2.5 | 0.1864 | 0.00611 | -0.0892 | 30.5074
-2 | 0.2401 | 0.00601 | -0.0886 | 39.9501
-1.5 | 0.295 | 0.00588 | -0.0881 | 50.1701
-1 | 0.3481 | 0.00581 | -0.0874 | 59.9139
-0.5 | 0.4019 | 0.00575 | -0.0868 | 69.8957
0 | 0.4547 | 0.00569 | -0.086 | 79.9121
0.5 | 0.5061 | 0.00571 | -0.0849 | 88.634
1 | 0.5565 | 0.00577 | -0.0836 | 96.4471
1.5 | 0.6049 | 0.00589 | -0.082 | 102.6995
2 | 0.6531 | 0.006 | -0.0804 | 108.85
2.5 | 0.7009 | 0.00611 | -0.0786 | 114.7136
3 | 0.7482 | 0.00624 | -0.0768 | 119.9038
3.5 | 0.7937 | 0.00637 | -0.0747 | 124.5997
4 | 0.8368 | 0.00651 | -0.0721 | 128.5407
4.5 | 0.8531 | 0.00619 | -0.0639 | 137.8191
5 | 0.8761 | 0.00624 | -0.0569 | 140.4006
5.5 | 0.9045 | 0.00637 | -0.0513 | 141.9937
6 | 1.0327 | 0.00687 | -0.0677 | 150.3202
7 | 1.164 | 0.00777 | -0.0731 | 149.8069
7.5 | 1.2155 | 0.0083 | -0.073 | 146.4458
8.5 | 1.3138 | 0.00946 | -0.0722 | 138.8795
9 | 1.3371 | 0.01012 | -0.0667 | 132.1245
9.5 | 1.3647 | 0.01089 | -0.0624 | 125.3168
10 | 1.3948 | 0.01177 | -0.0589 | 118.5047
10.5 | 1.4263 | 0.01273 | -0.0559 | 112.0424
11 | 1.4561 | 0.01387 | -0.0529 | 104.982
11.5 | 1.4844 | 0.01519 | -0.0501 | 97.7222
12 | 1.5108 | 0.01669 | -0.0472 | 90.5213
12.5 | 1.5371 | 0.01826 | -0.0446 | 84.1785
13 | 1.5611 | 0.02003 | -0.0419 | 77.9381
13.5 | 1.5865 | 0.02178 | -0.0396 | 72.8421
14 | 1.6092 | 0.02378 | -0.0372 | 67.6703
14.5 | 1.6307 | 0.02593 | -0.035 | 62.8885
15 | 1.6494 | 0.02836 | -0.0327 | 58.1594
15.5 | 1.6679 | 0.03091 | -0.0307 | 53.9599
16 | 1.6845 | 0.0337 | -0.0288 | 49.9852
16.5 | 1.7 | 0.03668 | -0.027 | 46.3468
17 | 1.7123 | 0.03999 | -0.0253 | 42.8182
17.5 | 1.7254 | 0.04334 | -0.0239 | 39.8108
18 | 1.7363 | 0.04695 | -0.0226 | 36.9819
18.5 | 1.7481 | 0.05056 | -0.0216 | 34.5748
19 | 1.7546 | 0.05476 | -0.0206 | 32.0416
19.5 | 1.7628 | 0.05883 | -0.0199 | 29.9643
20 | 1.7647 | 0.06367 | -0.0193 | 27.7163

## 75. Re 5M Mach 0.10 (1)
BIGFOIL.COM POLAR EXPORT
GA 30U-618
GA 30U-618 |  |  |  | Cl Max: | 2.196 | at alpha= | 19 | deg
JavaFoil+Calcfoil stall+Eppler ext transition |  |  |  | L/D Max: | 139.262 | at alpha= | 6 | deg
Re: | 5000000 |  |  | Cd Min: | 0.00658 | at alpha= | -3 | deg
Mach: | 0.1 |  |  | Cl=0 at alpha= | -4.0397 | deg
|  |  |  | @ Cl=0.1, Cd= | 0.0065952
|  |  |  | @ Cl=0.4, Cd= | 0.0068841
|  |  |  | @ Cl=0.6, Cd= | 0.0071005
alpha (deg) | Cl | Cd | Cm | Cl/Cd
-20 | -0.994 | 0.12567 | -0.044 | -7.913
-19.5 | -1.002 | 0.11806 | -0.045 | -8.484
-19 | -1.007 | 0.11055 | -0.046 | -9.107
-18.5 | -1.01 | 0.10368 | -0.047 | -9.742
-18 | -1.013 | 0.09467 | -0.048 | -10.703
-17.5 | -1.012 | 0.0881 | -0.049 | -11.489
-17 | -1.011 | 0.07934 | -0.051 | -12.741
-16.5 | -1.005 | 0.07145 | -0.052 | -14.067
-16 | -0.999 | 0.0632 | -0.054 | -15.801
-15.5 | -0.987 | 0.05698 | -0.055 | -17.319
-15 | -0.973 | 0.05063 | -0.057 | -19.216
-14.5 | -0.959 | 0.04378 | -0.058 | -21.896
-14 | -0.942 | 0.0376 | -0.06 | -25.062
-13.5 | -0.944 | 0.02509 | -0.064 | -37.638
-13 | -0.93 | 0.0194 | -0.067 | -47.935
-12.5 | -0.908 | 0.01527 | -0.069 | -59.492
-12 | -0.878 | 0.01326 | -0.07 | -66.263
-11.5 | -0.844 | 0.01234 | -0.072 | -68.39
-11 | -0.804 | 0.01149 | -0.073 | -70.014
-10.5 | -0.756 | 0.01095 | -0.074 | -68.989
-10 | -0.705 | 0.01043 | -0.074 | -67.559
-9.5 | -0.652 | 0.01004 | -0.075 | -64.933
-9 | -0.598 | 0.00962 | -0.076 | -62.13
-8.5 | -0.542 | 0.00919 | -0.076 | -58.985
-8 | -0.485 | 0.00868 | -0.077 | -55.863
-7.5 | -0.426 | 0.00785 | -0.078 | -54.314
-7 | -0.366 | 0.0078 | -0.079 | -46.978
-6.5 | -0.306 | 0.00751 | -0.079 | -40.744
-6 | -0.245 | 0.00704 | -0.08 | -34.762
-5.5 | -0.183 | 0.00706 | -0.081 | -25.887
-5 | -0.12 | 0.00691 | -0.082 | -17.433
-4.5 | -0.058 | 0.00702 | -0.082 | -8.214
-4 | 0.005 | 0.00669 | -0.083 | 0.817
-3.5 | 0.069 | 0.00661 | -0.084 | 10.42
-3 | 0.132 | 0.00658 | -0.084 | 20.123
-2.5 | 0.196 | 0.00664 | -0.085 | 29.524
-2 | 0.26 | 0.00661 | -0.086 | 39.321
-1.5 | 0.324 | 0.0068 | -0.087 | 47.555
-1 | 0.387 | 0.00688 | -0.087 | 56.268
-0.5 | 0.45 | 0.0069 | -0.088 | 65.287
0 | 0.517 | 0.00699 | -0.089 | 73.975
0.5 | 0.581 | 0.00705 | -0.09 | 82.387
1 | 0.645 | 0.00722 | -0.09 | 89.246
1.5 | 0.708 | 0.00742 | -0.091 | 95.433
2 | 0.771 | 0.00768 | -0.092 | 100.474
2.5 | 0.835 | 0.00797 | -0.093 | 104.654
3 | 0.898 | 0.0077 | -0.093 | 116.52
3.5 | 0.96 | 0.00799 | -0.094 | 120.154
4 | 1.023 | 0.00817 | -0.095 | 125.141
4.5 | 1.085 | 0.00894 | -0.096 | 121.468
5 | 1.147 | 0.00921 | -0.096 | 124.521
5.5 | 1.209 | 0.00869 | -0.097 | 139.098
6 | 1.27 | 0.00912 | -0.098 | 139.262
6.5 | 1.331 | 0.00956 | -0.098 | 139.201
7 | 1.391 | 0.01 | -0.099 | 139.062
7.5 | 1.451 | 0.01047 | -0.1 | 138.629
8 | 1.51 | 0.01105 | -0.101 | 136.611
8.5 | 1.568 | 0.01173 | -0.101 | 133.696
9 | 1.607 | 0.01314 | -0.101 | 122.376
9.5 | 1.645 | 0.01429 | -0.1 | 115.111
10 | 1.695 | 0.01503 | -0.101 | 112.812
10.5 | 1.744 | 0.01593 | -0.101 | 109.468
11 | 1.792 | 0.01688 | -0.101 | 106.157
11.5 | 1.837 | 0.01791 | -0.102 | 102.559
12 | 1.881 | 0.01924 | -0.102 | 97.762
12.5 | 1.921 | 0.0205 | -0.102 | 93.744
13 | 1.959 | 0.02198 | -0.103 | 89.144
13.5 | 1.996 | 0.02342 | -0.103 | 85.21
14 | 2.03 | 0.02493 | -0.103 | 81.428
14.5 | 2.062 | 0.02644 | -0.104 | 77.987
15 | 2.092 | 0.02812 | -0.104 | 74.418
15.5 | 2.118 | 0.02994 | -0.104 | 70.752
16 | 2.142 | 0.03179 | -0.105 | 67.368
16.5 | 2.16 | 0.03392 | -0.105 | 63.689
17 | 2.174 | 0.03643 | -0.105 | 59.686
17.5 | 2.185 | 0.03894 | -0.106 | 56.119
18 | 2.192 | 0.04182 | -0.106 | 52.422
18.5 | 2.195 | 0.04488 | -0.106 | 48.922
19 | 2.196 | 0.04809 | -0.106 | 45.673
19.5 | 2.194 | 0.05124 | -0.106 | 42.809
20 | 2.188 | 0.05477 | -0.107 | 39.942

## 76. Re 5M Mach 0.10 (2)
BIGFOIL.COM POLAR EXPORT
GA 30U-618
GA 30U-618 |  |  |  | Cl Max: | 1.7566 | at alpha= | 20 | deg
XFOIL ncrit=9 |  |  |  | L/D Max: | 150.732 | at alpha= | 6.5 | deg
Re: | 5000000 |  |  | Cd Min: | 0.06651 | at alpha= | 20 | deg
Mach: | 0.1 |  |  | Cl=0 at alpha= | -4.2087 | deg
|  |  |  | @ Cl=0.1, Cd= | 0.0063694
|  |  |  | @ Cl=0.4, Cd= | 0.0057738
|  |  |  | @ Cl=0.6, Cd= | 0.0058996
alpha (deg) | Cl | Cd | Cm | Cl/Cd
-18 | -1.1902 | 0.01978 | -0.1523 | -60.1719
-17.5 | -1.1593 | 0.01828 | -0.1515 | -63.419
-16.5 | -1.1125 | 0.01613 | -0.1441 | -68.9709
-16 | -1.0934 | 0.01512 | -0.139 | -72.3148
-15.5 | -1.0693 | 0.01429 | -0.1341 | -74.8286
-15 | -1.0437 | 0.01361 | -0.129 | -76.6863
-14.5 | -1.0145 | 0.01303 | -0.1242 | -77.8588
-14 | -0.9848 | 0.01259 | -0.1192 | -78.2208
-13.5 | -0.9452 | 0.01218 | -0.116 | -77.6026
-13 | -0.905 | 0.01161 | -0.113 | -77.95
-12.5 | -0.8623 | 0.01114 | -0.1103 | -77.4057
-12 | -0.8158 | 0.01072 | -0.1083 | -76.1007
-11.5 | -0.7677 | 0.01037 | -0.1065 | -74.0309
-11 | -0.7199 | 0.00999 | -0.1046 | -72.0621
-10.5 | -0.6703 | 0.00959 | -0.1031 | -69.8957
-10 | -0.6197 | 0.00929 | -0.1017 | -66.7061
-9.5 | -0.5683 | 0.00897 | -0.1005 | -63.3556
-9 | -0.5165 | 0.00864 | -0.0993 | -59.7801
-8.5 | -0.464 | 0.00841 | -0.0982 | -55.1724
-8 | -0.411 | 0.0081 | -0.0972 | -50.7407
-7.5 | -0.3585 | 0.00787 | -0.0962 | -45.5527
-7 | -0.3045 | 0.00763 | -0.0954 | -39.9083
-6.5 | -0.2508 | 0.00744 | -0.0945 | -33.7097
-6 | -0.1959 | 0.00723 | -0.0939 | -27.0954
-5.5 | -0.1418 | 0.00706 | -0.0932 | -20.085
-5 | -0.0866 | 0.00686 | -0.0927 | -12.6239
-4.5 | -0.0321 | 0.00671 | -0.092 | -4.7839
-4 | 0.023 | 0.00656 | -0.0915 | 3.5061
-3.5 | 0.0779 | 0.00643 | -0.0909 | 12.1151
-3 | 0.1326 | 0.00628 | -0.0903 | 21.1146
-2.5 | 0.1874 | 0.00612 | -0.0897 | 30.6209
-2 | 0.2416 | 0.00602 | -0.0891 | 40.1329
-1.5 | 0.2966 | 0.0059 | -0.0886 | 50.2712
-1 | 0.3501 | 0.00582 | -0.0878 | 60.1546
-0.5 | 0.4041 | 0.00577 | -0.0871 | 70.0347
0 | 0.4571 | 0.00571 | -0.0863 | 80.0525
0.5 | 0.5088 | 0.00573 | -0.0852 | 88.7958
1 | 0.5591 | 0.00579 | -0.0839 | 96.563
1.5 | 0.6076 | 0.00592 | -0.0822 | 102.6351
2 | 0.6561 | 0.00602 | -0.0805 | 108.9867
2.5 | 0.7041 | 0.00613 | -0.0787 | 114.8613
3 | 0.7513 | 0.00626 | -0.0768 | 120.016
3.5 | 0.7968 | 0.00639 | -0.0746 | 124.6948
4 | 0.8395 | 0.00654 | -0.0718 | 128.3639
4.5 | 0.8552 | 0.00624 | -0.0634 | 137.0513
5 | 0.8775 | 0.00628 | -0.0562 | 139.7293
5.5 | 0.9053 | 0.00643 | -0.0504 | 140.7932
6 | 1.0384 | 0.00692 | -0.0677 | 150.0578
6.5 | 1.1124 | 0.00738 | -0.0721 | 150.7317
7 | 1.1682 | 0.00785 | -0.0726 | 148.8153
7.5 | 1.2216 | 0.00839 | -0.0727 | 145.6019
8.5 | 1.3144 | 0.00961 | -0.0707 | 136.7742
9 | 1.3388 | 0.0103 | -0.0654 | 129.9806
9.5 | 1.3672 | 0.01112 | -0.0612 | 122.9496
10 | 1.3976 | 0.01205 | -0.0577 | 115.9834
10.5 | 1.4293 | 0.01307 | -0.0548 | 109.3573
11 | 1.4591 | 0.01427 | -0.0518 | 102.2495
11.5 | 1.4872 | 0.01566 | -0.0489 | 94.9681
12 | 1.5133 | 0.01722 | -0.046 | 87.8804
12.5 | 1.5401 | 0.01882 | -0.0434 | 81.8332
13 | 1.564 | 0.02064 | -0.0407 | 75.7752
13.5 | 1.5879 | 0.02255 | -0.0382 | 70.4169
14 | 1.6102 | 0.02466 | -0.0358 | 65.296
14.5 | 1.631 | 0.02694 | -0.0335 | 60.5419
15 | 1.6489 | 0.02954 | -0.0312 | 55.8192
15.5 | 1.6661 | 0.03226 | -0.0291 | 51.646
16 | 1.6829 | 0.03512 | -0.0273 | 47.9186
16.5 | 1.6989 | 0.03812 | -0.0255 | 44.5672
17 | 1.7116 | 0.04147 | -0.0239 | 41.2732
17.5 | 1.7236 | 0.045 | -0.0224 | 38.3022
18 | 1.735 | 0.04866 | -0.0212 | 35.6556
18.5 | 1.7439 | 0.05264 | -0.0201 | 33.1288
19 | 1.7502 | 0.05696 | -0.0192 | 30.7268
19.5 | 1.7545 | 0.06156 | -0.0185 | 28.5006
20 | 1.7566 | 0.06651 | -0.018 | 26.4111

## 77. Re 5M Mach 0.25 (1)
BIGFOIL.COM POLAR EXPORT
GA 30U-618
GA 30U-618 |  |  |  | Cl Max: | 2.128 | at alpha= | 16.5 | deg
JavaFoil+Calcfoil stall+Eppler ext transition |  |  |  | L/D Max: | 136.48 | at alpha= | 6 | deg
Re: | 5000000 |  |  | Cd Min: | 0.00675 | at alpha= | -2.5 | deg
Mach: | 0.25 |  |  | Cl=0 at alpha= | -4.0461 | deg
|  |  |  | @ Cl=0.1, Cd= | 0.0068355
|  |  |  | @ Cl=0.4, Cd= | 0.0070319
|  |  |  | @ Cl=0.6, Cd= | 0.0072288
alpha (deg) | Cl | Cd | Cm | Cl/Cd
-20 | -0.694 | 0.15935 | -0.039 | -4.354
-19.5 | -0.73 | 0.14836 | -0.041 | -4.923
-19 | -0.764 | 0.13786 | -0.042 | -5.541
-18.5 | -0.793 | 0.1291 | -0.043 | -6.145
-18 | -0.819 | 0.12095 | -0.044 | -6.771
-17.5 | -0.842 | 0.11145 | -0.046 | -7.551
-17 | -0.859 | 0.10319 | -0.047 | -8.325
-16.5 | -0.872 | 0.0941 | -0.049 | -9.262
-16 | -0.878 | 0.08711 | -0.05 | -10.083
-15.5 | -0.886 | 0.07584 | -0.052 | -11.684
-15 | -0.886 | 0.06824 | -0.054 | -12.986
-14.5 | -0.883 | 0.06069 | -0.056 | -14.55
-14 | -0.877 | 0.05319 | -0.058 | -16.491
-13.5 | -0.87 | 0.04431 | -0.06 | -19.64
-13 | -0.856 | 0.03833 | -0.062 | -22.326
-12.5 | -0.843 | 0.03016 | -0.065 | -27.951
-12 | -0.849 | 0.01802 | -0.07 | -47.13
-11.5 | -0.826 | 0.01515 | -0.072 | -54.541
-11 | -0.795 | 0.01313 | -0.074 | -60.57
-10.5 | -0.761 | 0.01175 | -0.076 | -64.738
-10 | -0.713 | 0.01115 | -0.076 | -63.911
-9.5 | -0.662 | 0.01059 | -0.077 | -62.489
-9 | -0.608 | 0.01006 | -0.078 | -60.413
-8.5 | -0.552 | 0.00969 | -0.079 | -56.981
-8 | -0.495 | 0.00894 | -0.079 | -55.364
-7.5 | -0.436 | 0.00845 | -0.08 | -51.546
-7 | -0.375 | 0.00804 | -0.081 | -46.629
-6.5 | -0.313 | 0.00767 | -0.082 | -40.837
-6 | -0.251 | 0.00711 | -0.082 | -35.276
-5.5 | -0.188 | 0.00721 | -0.083 | -26.001
-5 | -0.124 | 0.00702 | -0.084 | -17.614
-4.5 | -0.059 | 0.00679 | -0.085 | -8.718
-4 | 0.006 | 0.00693 | -0.085 | 0.81
-3.5 | 0.071 | 0.00684 | -0.086 | 10.337
-3 | 0.136 | 0.00683 | -0.087 | 19.913
-2.5 | 0.201 | 0.00675 | -0.088 | 29.84
-2 | 0.267 | 0.00677 | -0.088 | 39.46
-1.5 | 0.332 | 0.00694 | -0.089 | 47.904
-1 | 0.398 | 0.00703 | -0.09 | 56.546
-0.5 | 0.463 | 0.00709 | -0.091 | 65.244
0 | 0.531 | 0.0071 | -0.091 | 74.865
0.5 | 0.597 | 0.00722 | -0.092 | 82.709
1 | 0.662 | 0.00741 | -0.093 | 89.379
1.5 | 0.727 | 0.00761 | -0.094 | 95.518
2 | 0.792 | 0.00785 | -0.094 | 100.944
2.5 | 0.857 | 0.00812 | -0.095 | 105.521
3 | 0.922 | 0.00799 | -0.096 | 115.315
3.5 | 0.986 | 0.00817 | -0.097 | 120.779
4 | 1.05 | 0.00847 | -0.097 | 123.979
4.5 | 1.114 | 0.00926 | -0.098 | 120.385
5 | 1.178 | 0.0096 | -0.099 | 122.673
5.5 | 1.241 | 0.00948 | -0.1 | 130.942
6 | 1.304 | 0.00955 | -0.1 | 136.48
6.5 | 1.366 | 0.01002 | -0.101 | 136.351
7 | 1.427 | 0.01055 | -0.102 | 135.351
7.5 | 1.488 | 0.01104 | -0.103 | 134.797
8 | 1.548 | 0.01176 | -0.103 | 131.609
8.5 | 1.574 | 0.01346 | -0.102 | 116.916
9 | 1.627 | 0.01436 | -0.102 | 113.255
9.5 | 1.677 | 0.01547 | -0.103 | 108.451
10 | 1.727 | 0.01632 | -0.103 | 105.826
10.5 | 1.775 | 0.01747 | -0.103 | 101.641
11 | 1.821 | 0.01851 | -0.104 | 98.41
11.5 | 1.865 | 0.01983 | -0.104 | 94.047
12 | 1.907 | 0.02134 | -0.104 | 89.377
12.5 | 1.946 | 0.02285 | -0.105 | 85.171
13 | 1.982 | 0.0245 | -0.105 | 80.874
13.5 | 2.015 | 0.02617 | -0.105 | 76.974
14 | 2.043 | 0.02795 | -0.106 | 73.113
14.5 | 2.07 | 0.0299 | -0.106 | 69.228
15 | 2.092 | 0.03195 | -0.106 | 65.484
15.5 | 2.109 | 0.03415 | -0.107 | 61.753
16 | 2.121 | 0.03672 | -0.107 | 57.757
16.5 | 2.128 | 0.0395 | -0.107 | 53.855
17 | 2.127 | 0.04275 | -0.107 | 49.746
17.5 | 2.12 | 0.04651 | -0.107 | 45.581
18 | 2.108 | 0.05045 | -0.107 | 41.783
18.5 | 2.092 | 0.05441 | -0.107 | 38.444
19 | 2.069 | 0.0587 | -0.108 | 35.253
19.5 | 2.042 | 0.06338 | -0.108 | 32.218
20 | 2.01 | 0.06824 | -0.108 | 29.448

## 78. Re 5M Mach 0.25 (2)
BIGFOIL.COM POLAR EXPORT
GA 30U-618
GA 30U-618 |  |  |  | Cl Max: | 0.9131 | at alpha= | 5.5 | deg
XFOIL ncrit=9 |  |  |  | L/D Max: | 136.08 | at alpha= | 5.5 | deg
Re: | 5000000 |  |  | Cd Min: | 0.12539 | at alpha= | -20 | deg
Mach: | 0.25 |  |  | Cl=0 at alpha= | -4.2074 | deg
|  |  |  | @ Cl=0.1, Cd= | 0.0064731
|  |  |  | @ Cl=0.4, Cd= | 0.0058714
|  |  |  | @ Cl=0.6, Cd= | 0.0059792
alpha (deg) | Cl | Cd | Cm | Cl/Cd
-20 | -0.7852 | 0.12539 | -0.0677 | -6.2621
-19.5 | -0.8638 | 0.10554 | -0.0819 | -8.1846
-19 | -0.9727 | 0.08154 | -0.1013 | -11.9291
-18.5 | -1.0813 | 0.06024 | -0.1184 | -17.9499
-17.5 | -1.1736 | 0.03011 | -0.1502 | -38.9771
-17 | -1.1071 | 0.02365 | -0.1658 | -46.8118
-16.5 | -1.0857 | 0.0206 | -0.166 | -52.7039
-16 | -1.0671 | 0.01862 | -0.1628 | -57.3093
-15.5 | -1.0468 | 0.0171 | -0.1584 | -61.2164
-15 | -1.0252 | 0.01594 | -0.1531 | -64.3162
-14.5 | -1.004 | 0.01484 | -0.1471 | -67.655
-14 | -0.9799 | 0.01395 | -0.1409 | -70.2437
-13.5 | -0.9513 | 0.01324 | -0.135 | -71.8505
-13 | -0.9216 | 0.01267 | -0.1289 | -72.7388
-12.5 | -0.8823 | 0.01218 | -0.1244 | -72.4384
-12 | -0.8389 | 0.01156 | -0.1208 | -72.5692
-11.5 | -0.7934 | 0.01104 | -0.1174 | -71.8659
-11 | -0.7441 | 0.01059 | -0.1147 | -70.2644
-10.5 | -0.6924 | 0.0102 | -0.1125 | -67.8824
-10 | -0.6426 | 0.00975 | -0.1099 | -65.9077
-9.5 | -0.5892 | 0.00936 | -0.1081 | -62.9487
-9 | -0.5353 | 0.00905 | -0.1063 | -59.1492
-8.5 | -0.4814 | 0.00868 | -0.1046 | -55.4608
-8 | -0.4261 | 0.00841 | -0.1032 | -50.6659
-7.5 | -0.3715 | 0.00811 | -0.1017 | -45.8076
-7 | -0.3163 | 0.00786 | -0.1004 | -40.2417
-6.5 | -0.26 | 0.00761 | -0.0993 | -34.1656
-6 | -0.2037 | 0.00739 | -0.0982 | -27.5643
-5.5 | -0.1474 | 0.00719 | -0.0972 | -20.5007
-5 | -0.0902 | 0.00699 | -0.0964 | -12.9041
-4 | 0.0236 | 0.00667 | -0.0949 | 3.5382
-3.5 | 0.0796 | 0.00653 | -0.094 | 12.1899
-3 | 0.137 | 0.00637 | -0.0934 | 21.5071
-2.5 | 0.193 | 0.00624 | -0.0925 | 30.9295
-2 | 0.2494 | 0.00609 | -0.0918 | 40.9524
-1.5 | 0.3051 | 0.00598 | -0.091 | 51.0201
-1 | 0.3614 | 0.0059 | -0.0903 | 61.2542
-0.5 | 0.4154 | 0.00586 | -0.0891 | 70.8874
0 | 0.4698 | 0.00582 | -0.0881 | 80.7216
0.5 | 0.522 | 0.00586 | -0.0866 | 89.0785
1 | 0.5731 | 0.00592 | -0.085 | 96.8074
1.5 | 0.6231 | 0.00603 | -0.0831 | 103.3333
2 | 0.6715 | 0.00614 | -0.0809 | 109.3648
2.5 | 0.7192 | 0.00628 | -0.0786 | 114.5223
3 | 0.7657 | 0.00642 | -0.0761 | 119.2679
3.5 | 0.808 | 0.00653 | -0.0727 | 123.7366
4 | 0.8435 | 0.00666 | -0.0678 | 126.6517
4.5 | 0.8735 | 0.00676 | -0.062 | 129.216
5 | 0.8852 | 0.00656 | -0.0524 | 134.939
5.5 | 0.9131 | 0.00671 | -0.0462 | 136.0805

## 79. Re 5M Mach 0.50 (1)
BIGFOIL.COM POLAR EXPORT
GA 30U-618
GA 30U-618 |  |  |  | Cl Max: | 1.897 | at alpha= | 11.5 | deg
JavaFoil+Calcfoil stall+Eppler ext transition |  |  |  | L/D Max: | 120.32 | at alpha= | 4.5 | deg
Re: | 5000000 |  |  | Cd Min: | 0.00695 | at alpha= | -3.5 | deg
Mach: | 0.5 |  |  | Cl=0 at alpha= | -4.0417 | deg
|  |  |  | @ Cl=0.1, Cd= | 0.0070507
|  |  |  | @ Cl=0.4, Cd= | 0.0075899
|  |  |  | @ Cl=0.6, Cd= | 0.007774
alpha (deg) | Cl | Cd | Cm | Cl/Cd
-20 | -0.94 | 0.17127 | -0.045 | -5.489
-19.5 | -0.914 | 0.15624 | -0.046 | -5.849
-19 | -0.884 | 0.14955 | -0.047 | -5.913
-18.5 | -0.854 | 0.14448 | -0.046 | -5.914
-18 | -0.824 | 0.13846 | -0.046 | -5.952
-17.5 | -0.791 | 0.1519 | -0.044 | -5.208
-17 | -0.763 | 0.12948 | -0.045 | -5.895
-16.5 | -0.734 | 0.12661 | -0.045 | -5.798
-16 | -0.705 | 0.1219 | -0.045 | -5.783
-15.5 | -0.677 | 0.12802 | -0.046 | -5.29
-15 | -0.649 | 0.11994 | -0.047 | -5.407
-14.5 | -0.619 | 0.11203 | -0.047 | -5.525
-14 | -0.589 | 0.11071 | -0.047 | -5.318
-13.5 | -0.559 | 0.10113 | -0.047 | -5.531
-13 | -0.528 | 0.09798 | -0.045 | -5.394
-12.5 | -0.499 | 0.09385 | -0.045 | -5.316
-12 | -0.47 | 0.08908 | -0.045 | -5.271
-11.5 | -0.441 | 0.08811 | -0.047 | -5.007
-11 | -0.411 | 0.08088 | -0.046 | -5.085
-10.5 | -0.38 | 0.07883 | -0.042 | -4.822
-10 | -0.352 | 0.07012 | -0.047 | -5.024
-9.5 | -0.487 | 0.04538 | -0.065 | -10.726
-9 | -0.525 | 0.02924 | -0.074 | -17.956
-8.5 | -0.541 | 0.01523 | -0.084 | -35.551
-8 | -0.512 | 0.01231 | -0.087 | -41.627
-7.5 | -0.465 | 0.01099 | -0.089 | -42.313
-7 | -0.405 | 0.00969 | -0.09 | -41.852
-6.5 | -0.342 | 0.0085 | -0.091 | -40.235
-6 | -0.275 | 0.00792 | -0.092 | -34.763
-5.5 | -0.207 | 0.00818 | -0.093 | -25.303
-5 | -0.137 | 0.00792 | -0.094 | -17.279
-4.5 | -0.066 | 0.00731 | -0.094 | -8.984
-4 | 0.006 | 0.0071 | -0.095 | 0.88
-3.5 | 0.079 | 0.00695 | -0.096 | 11.328
-3 | 0.152 | 0.0073 | -0.097 | 20.773
-2.5 | 0.225 | 0.00727 | -0.098 | 30.897
-2 | 0.298 | 0.00717 | -0.099 | 41.538
-1.5 | 0.371 | 0.00757 | -0.1 | 49.002
-1 | 0.444 | 0.00762 | -0.1 | 58.217
-0.5 | 0.516 | 0.00772 | -0.101 | 66.918
0 | 0.593 | 0.00775 | -0.102 | 76.581
0.5 | 0.666 | 0.008 | -0.103 | 83.249
1 | 0.739 | 0.00829 | -0.104 | 89.16
1.5 | 0.812 | 0.00863 | -0.105 | 94.07
2 | 0.884 | 0.00895 | -0.105 | 98.713
2.5 | 0.956 | 0.00932 | -0.106 | 102.6
3 | 1.027 | 0.00975 | -0.107 | 105.392
3.5 | 1.099 | 0.00945 | -0.108 | 116.226
4 | 1.17 | 0.00991 | -0.109 | 118.062
4.5 | 1.24 | 0.01031 | -0.11 | 120.32
5 | 1.31 | 0.01089 | -0.11 | 120.249
5.5 | 1.351 | 0.01258 | -0.109 | 107.352
6 | 1.413 | 0.01299 | -0.109 | 108.79
6.5 | 1.475 | 0.01382 | -0.11 | 106.731
7 | 1.534 | 0.01485 | -0.11 | 103.329
7.5 | 1.59 | 0.01629 | -0.111 | 97.642
8 | 1.644 | 0.01794 | -0.111 | 91.651
8.5 | 1.695 | 0.01966 | -0.111 | 86.222
9 | 1.745 | 0.02134 | -0.112 | 81.752
9.5 | 1.789 | 0.02289 | -0.112 | 78.134
10 | 1.828 | 0.02499 | -0.113 | 73.121
10.5 | 1.86 | 0.02748 | -0.113 | 67.684
11 | 1.884 | 0.03001 | -0.113 | 62.77
11.5 | 1.897 | 0.03334 | -0.113 | 56.91
12 | 1.895 | 0.03757 | -0.113 | 50.436
12.5 | 1.859 | 0.04215 | -0.113 | 44.099
13 | 1.764 | 0.04813 | -0.113 | 36.645
13.5 | 1.324 | 0.06844 | -0.11 | 19.34
14 | 1.175 | 0.07399 | -0.109 | 15.876
14.5 | 1.197 | 0.08212 | -0.109 | 14.575
15 | 1.189 | 0.10833 | -0.102 | 10.978
15.5 | 1.242 | 0.09086 | -0.107 | 13.67
16 | 1.265 | 0.0991 | -0.107 | 12.769
16.5 | 1.278 | 0.11451 | -0.104 | 11.161

## 80. Re 5M Mach 0.50 (2)
BIGFOIL.COM POLAR EXPORT
GA 30U-618
GA 30U-618 |  |  |  | Cl Max: | 1.5827 | at alpha= | 15 | deg
XFOIL ncrit=9 |  |  |  | L/D Max: | 109.286 | at alpha= | 6 | deg
Re: | 5000000 |  |  | Cd Min: | 0.14839 | at alpha= | 20 | deg
Mach: | 0.5 |  |  | Cl=0 at alpha= | -4.1723 | deg
|  |  |  | @ Cl=0.1, Cd= | 0.0069456
|  |  |  | @ Cl=0.4, Cd= | 0.0063132
|  |  |  | @ Cl=0.6, Cd= | 0.0064802
alpha (deg) | Cl | Cd | Cm | Cl/Cd
-15 | -0.3609 | 0.10148 | -0.1242 | -3.5564
-14.5 | -0.3772 | 0.09099 | -0.1325 | -4.1455
-14 | -0.4061 | 0.07992 | -0.1414 | -5.0813
-13.5 | -0.4372 | 0.06885 | -0.1512 | -6.35
-13 | -0.4775 | 0.05749 | -0.1617 | -8.3058
-12.5 | -0.5189 | 0.04661 | -0.1714 | -11.1328
-12 | -0.5543 | 0.03625 | -0.1803 | -15.291
-11.5 | -0.5831 | 0.02524 | -0.1911 | -23.1022
-11 | -0.615 | 0.01944 | -0.1893 | -31.6358
-10.5 | -0.6381 | 0.01622 | -0.1796 | -39.3403
-10 | -0.6482 | 0.01402 | -0.1672 | -46.234
-9.5 | -0.6411 | 0.0126 | -0.1549 | -50.881
-9 | -0.6014 | 0.01147 | -0.1467 | -52.4324
-8.5 | -0.551 | 0.0106 | -0.14 | -51.9811
-8 | -0.492 | 0.00993 | -0.1348 | -49.5468
-7.5 | -0.4313 | 0.00942 | -0.1301 | -45.7856
-7 | -0.3679 | 0.00893 | -0.1262 | -41.1982
-6.5 | -0.3042 | 0.00857 | -0.1226 | -35.4959
-6 | -0.2384 | 0.00821 | -0.1197 | -29.0378
-5.5 | -0.1738 | 0.00792 | -0.1168 | -21.9444
-5 | -0.108 | 0.00762 | -0.1145 | -14.1732
-4.5 | -0.0426 | 0.00737 | -0.1123 | -5.7802
-4 | 0.0224 | 0.00718 | -0.1102 | 3.1198
-3.5 | 0.0881 | 0.00697 | -0.1085 | 12.6399
-3 | 0.1516 | 0.00684 | -0.1065 | 22.1637
-2.5 | 0.2169 | 0.00664 | -0.105 | 32.6657
-2 | 0.279 | 0.00652 | -0.103 | 42.7914
-1.5 | 0.3422 | 0.00637 | -0.1014 | 53.7206
-1 | 0.4032 | 0.00631 | -0.0993 | 63.8986
-0.5 | 0.4621 | 0.00629 | -0.097 | 73.4658
0 | 0.5179 | 0.00631 | -0.0941 | 82.0761
0.5 | 0.5698 | 0.00639 | -0.0905 | 89.1706
1 | 0.6133 | 0.00652 | -0.0852 | 94.0644
1.5 | 0.653 | 0.00662 | -0.0791 | 98.6405
2 | 0.6949 | 0.0068 | -0.0735 | 102.1912
2.5 | 0.7381 | 0.00705 | -0.0683 | 104.695
3 | 0.78 | 0.00733 | -0.063 | 106.412
3.5 | 0.8181 | 0.00772 | -0.057 | 105.9715
4 | 0.8541 | 0.00818 | -0.0509 | 104.4132
4.5 | 0.8907 | 0.00871 | -0.045 | 102.2618
5 | 0.9249 | 0.00932 | -0.039 | 99.2382
5.5 | 0.942 | 0.00948 | -0.0301 | 99.3671
6 | 1.1628 | 0.01064 | -0.0614 | 109.2857
6.5 | 1.2203 | 0.012 | -0.0604 | 101.6917
7 | 1.2667 | 0.01345 | -0.0577 | 94.1784
7.5 | 1.299 | 0.01502 | -0.0526 | 86.4847
8 | 1.3328 | 0.01674 | -0.048 | 79.6177
8.5 | 1.3645 | 0.01869 | -0.0436 | 73.007
9 | 1.3912 | 0.02103 | -0.039 | 66.1531
9.5 | 1.4179 | 0.02355 | -0.0346 | 60.2081
10 | 1.4425 | 0.02633 | -0.0305 | 54.7854
10.5 | 1.4652 | 0.02936 | -0.0265 | 49.9046
11 | 1.4874 | 0.03258 | -0.0228 | 45.6538
11.5 | 1.5084 | 0.036 | -0.0192 | 41.9
12 | 1.5292 | 0.03959 | -0.016 | 38.6259
12.5 | 1.5458 | 0.04356 | -0.0128 | 35.4867
13 | 1.5591 | 0.04792 | -0.0099 | 32.5355
13.5 | 1.5687 | 0.05266 | -0.0072 | 29.7892
14 | 1.5772 | 0.05769 | -0.005 | 27.3392
14.5 | 1.5821 | 0.06314 | -0.003 | 25.057
15 | 1.5827 | 0.06913 | -0.0016 | 22.8945
15.5 | 1.5794 | 0.07557 | -0.0005 | 20.8998
16 | 1.5752 | 0.08235 | 0 | 19.1281
16.5 | 1.5663 | 0.08966 | -0.0001 | 17.4693
17 | 1.5575 | 0.09719 | -0.0006 | 16.0253
17.5 | 1.5451 | 0.10521 | -0.0018 | 14.6859
18 | 1.532 | 0.11356 | -0.0036 | 13.4907
18.5 | 1.5209 | 0.12187 | -0.0059 | 12.4797
19 | 1.5099 | 0.13038 | -0.0087 | 11.5808
19.5 | 1.4963 | 0.13945 | -0.0124 | 10.73
20 | 1.485 | 0.14839 | -0.0164 | 10.0074

## 81. Re 6M Mach 0.00 (1)
BIGFOIL.COM POLAR EXPORT
GA 30U-618
GA 30U-618 |  |  |  | Cl Max: | 2.214 | at alpha= | 19.5 | deg
JavaFoil+Calcfoil stall+Eppler ext transition |  |  |  | L/D Max: | 141.657 | at alpha= | 6.5 | deg
Re: | 6000000 |  |  | Cd Min: | 0.00651 | at alpha= | -3.5 | deg
Mach: | 0 |  |  | Cl=0 at alpha= | -4.0403 | deg
|  |  |  | @ Cl=0.1, Cd= | 0.0065592
|  |  |  | @ Cl=0.4, Cd= | 0.0067843
|  |  |  | @ Cl=0.6, Cd= | 0.0071024
alpha (deg) | Cl | Cd | Cm | Cl/Cd
-20 | -1.031 | 0.11909 | -0.045 | -8.655
-19.5 | -1.036 | 0.11043 | -0.046 | -9.385
-19 | -1.039 | 0.10312 | -0.047 | -10.077
-18.5 | -1.04 | 0.09586 | -0.048 | -10.854
-18 | -1.039 | 0.08948 | -0.049 | -11.609
-17.5 | -1.037 | 0.08102 | -0.05 | -12.805
-17 | -1.032 | 0.07451 | -0.051 | -13.845
-16.5 | -1.026 | 0.06513 | -0.053 | -15.76
-16 | -1.015 | 0.05908 | -0.054 | -17.178
-15.5 | -1.003 | 0.05221 | -0.056 | -19.208
-15 | -0.989 | 0.04509 | -0.057 | -21.939
-14.5 | -0.974 | 0.03853 | -0.059 | -25.277
-14 | -0.973 | 0.02735 | -0.063 | -35.581
-13.5 | -0.964 | 0.02029 | -0.065 | -47.504
-13 | -0.944 | 0.01641 | -0.067 | -57.507
-12.5 | -0.915 | 0.01395 | -0.069 | -65.606
-12 | -0.884 | 0.01269 | -0.07 | -69.629
-11.5 | -0.85 | 0.01106 | -0.072 | -76.872
-11 | -0.803 | 0.01094 | -0.073 | -73.429
-10.5 | -0.754 | 0.01047 | -0.073 | -72.056
-10 | -0.703 | 0.01005 | -0.074 | -69.993
-9.5 | -0.65 | 0.00968 | -0.075 | -67.208
-9 | -0.596 | 0.00927 | -0.075 | -64.28
-8.5 | -0.54 | 0.00895 | -0.076 | -60.318
-8 | -0.483 | 0.00788 | -0.077 | -61.267
-7.5 | -0.424 | 0.00803 | -0.078 | -52.837
-7 | -0.365 | 0.00763 | -0.078 | -47.809
-6.5 | -0.305 | 0.00728 | -0.079 | -41.813
-6 | -0.244 | 0.00677 | -0.08 | -35.957
-5.5 | -0.182 | 0.00692 | -0.08 | -26.305
-5 | -0.12 | 0.00677 | -0.081 | -17.72
-4.5 | -0.057 | 0.00664 | -0.082 | -8.639
-4 | 0.005 | 0.00655 | -0.083 | 0.831
-3.5 | 0.069 | 0.00651 | -0.083 | 10.522
-3 | 0.132 | 0.00661 | -0.084 | 19.934
-2.5 | 0.195 | 0.00668 | -0.085 | 29.201
-2 | 0.259 | 0.00675 | -0.086 | 38.338
-1.5 | 0.322 | 0.00676 | -0.086 | 47.647
-1 | 0.385 | 0.00677 | -0.087 | 56.888
-0.5 | 0.448 | 0.00683 | -0.088 | 65.677
0 | 0.515 | 0.00686 | -0.088 | 75.08
0.5 | 0.578 | 0.00705 | -0.089 | 81.991
1 | 0.641 | 0.0072 | -0.09 | 89.104
1.5 | 0.705 | 0.00737 | -0.091 | 95.548
2 | 0.768 | 0.00761 | -0.091 | 100.827
2.5 | 0.83 | 0.00785 | -0.092 | 105.836
3 | 0.893 | 0.00761 | -0.093 | 117.325
3.5 | 0.956 | 0.00784 | -0.094 | 121.947
4 | 1.018 | 0.00809 | -0.094 | 125.787
4.5 | 1.08 | 0.00878 | -0.095 | 123.052
5 | 1.142 | 0.00904 | -0.096 | 126.277
5.5 | 1.203 | 0.00904 | -0.096 | 133.087
6 | 1.264 | 0.00895 | -0.097 | 141.218
6.5 | 1.325 | 0.00935 | -0.098 | 141.657
7 | 1.385 | 0.00979 | -0.099 | 141.411
7.5 | 1.444 | 0.01029 | -0.099 | 140.349
8 | 1.503 | 0.01086 | -0.1 | 138.374
8.5 | 1.561 | 0.01151 | -0.101 | 135.657
9 | 1.619 | 0.01224 | -0.101 | 132.272
9.5 | 1.641 | 0.0138 | -0.1 | 118.891
10 | 1.691 | 0.01459 | -0.1 | 115.871
10.5 | 1.74 | 0.01527 | -0.101 | 113.912
11 | 1.788 | 0.01621 | -0.101 | 110.266
11.5 | 1.834 | 0.01719 | -0.101 | 106.659
12 | 1.878 | 0.01836 | -0.102 | 102.296
12.5 | 1.919 | 0.01956 | -0.102 | 98.144
13 | 1.958 | 0.02097 | -0.102 | 93.355
13.5 | 1.994 | 0.02237 | -0.103 | 89.142
14 | 2.029 | 0.0238 | -0.103 | 85.229
14.5 | 2.062 | 0.02525 | -0.103 | 81.641
15 | 2.093 | 0.02678 | -0.104 | 78.129
15.5 | 2.12 | 0.02843 | -0.104 | 74.556
16 | 2.145 | 0.03025 | -0.105 | 70.893
16.5 | 2.165 | 0.03223 | -0.105 | 67.182
17 | 2.181 | 0.03467 | -0.105 | 62.916
17.5 | 2.194 | 0.03709 | -0.105 | 59.147
18 | 2.204 | 0.0397 | -0.106 | 55.507
18.5 | 2.209 | 0.04253 | -0.106 | 51.952
19 | 2.213 | 0.0453 | -0.106 | 48.851
19.5 | 2.214 | 0.04831 | -0.106 | 45.818
20 | 2.211 | 0.05135 | -0.106 | 43.068

## 82. Re 6M Mach 0.00 (2)
BIGFOIL.COM POLAR EXPORT
GA 30U-618
GA 30U-618 |  |  |  | Cl Max: | 1.7865 | at alpha= | 20 | deg
XFOIL ncrit=9 |  |  |  | L/D Max: | 153.708 | at alpha= | 6.5 | deg
Re: | 6000000 |  |  | Cd Min: | 0.06152 | at alpha= | 20 | deg
Mach: | 0 |  |  | Cl=0 at alpha= | -4.2079 | deg
|  |  |  | @ Cl=0.1, Cd= | 0.0061769
|  |  |  | @ Cl=0.4, Cd= | 0.0056227
|  |  |  | @ Cl=0.6, Cd= | 0.0058317
alpha (deg) | Cl | Cd | Cm | Cl/Cd
-20 | -1.455 | 0.02746 | -0.1204 | -52.9862
-19.5 | -1.4338 | 0.02408 | -0.122 | -59.5432
-19 | -1.359 | 0.02115 | -0.1325 | -64.2553
-18.5 | -1.2435 | 0.01893 | -0.1487 | -65.6894
-18 | -1.2084 | 0.01753 | -0.1486 | -68.9333
-17 | -1.1614 | 0.01555 | -0.1413 | -74.6881
-16.5 | -1.136 | 0.01481 | -0.1371 | -76.7049
-16 | -1.1088 | 0.01411 | -0.1328 | -78.5826
-15.5 | -1.0848 | 0.01341 | -0.1277 | -80.8949
-15 | -1.0585 | 0.01278 | -0.1227 | -82.8247
-14.5 | -1.0306 | 0.01231 | -0.1176 | -83.7206
-14 | -0.9935 | 0.01188 | -0.1142 | -83.6279
-13.5 | -0.9506 | 0.01147 | -0.1118 | -82.8771
-13 | -0.9072 | 0.01107 | -0.1095 | -81.9512
-12.5 | -0.8635 | 0.01059 | -0.1072 | -81.5392
-12 | -0.8169 | 0.0102 | -0.1053 | -80.0882
-11.5 | -0.769 | 0.00987 | -0.1037 | -77.9129
-11 | -0.7187 | 0.00956 | -0.1024 | -75.1778
-10.5 | -0.67 | 0.00918 | -0.1009 | -72.9847
-10 | -0.6193 | 0.00888 | -0.0997 | -69.741
-9.5 | -0.5671 | 0.00862 | -0.0988 | -65.7889
-9 | -0.5161 | 0.00832 | -0.0976 | -62.0312
-8.5 | -0.4629 | 0.00806 | -0.0968 | -57.4318
-8 | -0.411 | 0.00782 | -0.0958 | -52.5575
-7.5 | -0.3574 | 0.00759 | -0.095 | -47.0883
-7 | -0.3043 | 0.0074 | -0.0942 | -41.1216
-6.5 | -0.25 | 0.00717 | -0.0936 | -34.8675
-6 | -0.1962 | 0.007 | -0.0929 | -28.0286
-5.5 | -0.1413 | 0.00681 | -0.0924 | -20.7489
-5 | -0.0868 | 0.00666 | -0.0919 | -13.033
-4.5 | -0.0319 | 0.00651 | -0.0914 | -4.9002
-4 | 0.0227 | 0.00636 | -0.0908 | 3.5692
-3.5 | 0.0774 | 0.00623 | -0.0903 | 12.4238
-3 | 0.1327 | 0.0061 | -0.0899 | 21.7541
-2.5 | 0.1866 | 0.00598 | -0.0893 | 31.204
-2 | 0.2415 | 0.00584 | -0.0889 | 41.3527
-1.5 | 0.2951 | 0.00576 | -0.0882 | 51.2326
-1 | 0.3496 | 0.00567 | -0.0877 | 61.6578
-0.5 | 0.4029 | 0.00562 | -0.087 | 71.6904
0 | 0.4553 | 0.00562 | -0.0861 | 81.0142
0.5 | 0.5061 | 0.00564 | -0.0849 | 89.734
1 | 0.5559 | 0.00575 | -0.0835 | 96.6783
1.5 | 0.6045 | 0.00584 | -0.082 | 103.5103
2 | 0.6536 | 0.00595 | -0.0805 | 109.8487
2.5 | 0.7018 | 0.00605 | -0.0788 | 116
3 | 0.7498 | 0.00616 | -0.0772 | 121.7208
3.5 | 0.7955 | 0.0063 | -0.0751 | 126.2698
4 | 0.8388 | 0.00648 | -0.0725 | 129.4444
4.5 | 0.8734 | 0.00658 | -0.0681 | 132.7356
5 | 0.8878 | 0.00625 | -0.0595 | 142.048
5.5 | 0.9148 | 0.00634 | -0.0534 | 144.2902
6 | 0.9793 | 0.00658 | -0.0558 | 148.8298
6.5 | 1.0944 | 0.00712 | -0.0694 | 153.7079
7 | 1.1618 | 0.00758 | -0.0726 | 153.2718
7.5 | 1.2064 | 0.00811 | -0.0709 | 148.7546
8 | 1.2653 | 0.00868 | -0.0726 | 145.7719
8.5 | 1.3213 | 0.00928 | -0.0737 | 142.3815
9 | 1.3448 | 0.00989 | -0.0681 | 135.9757
9.5 | 1.3741 | 0.01053 | -0.0639 | 130.4938
10 | 1.4028 | 0.01142 | -0.0601 | 122.8371
10.5 | 1.4338 | 0.01237 | -0.057 | 115.9095
11 | 1.4636 | 0.01349 | -0.054 | 108.4952
11.5 | 1.4917 | 0.01478 | -0.051 | 100.9269
12 | 1.5183 | 0.01626 | -0.0481 | 93.3764
12.5 | 1.5458 | 0.01774 | -0.0456 | 87.1364
13 | 1.5725 | 0.01933 | -0.0432 | 81.3502
13.5 | 1.599 | 0.02098 | -0.0409 | 76.2154
14 | 1.621 | 0.02299 | -0.0384 | 70.5089
14.5 | 1.6408 | 0.02522 | -0.0359 | 65.0595
15 | 1.6603 | 0.02758 | -0.0337 | 60.1994
15.5 | 1.6811 | 0.02995 | -0.0318 | 56.1302
16 | 1.6969 | 0.03275 | -0.0297 | 51.8137
16.5 | 1.7118 | 0.03573 | -0.0278 | 47.9093
17 | 1.7287 | 0.03861 | -0.0263 | 44.7734
17.5 | 1.7432 | 0.04177 | -0.0248 | 41.7333
18 | 1.7564 | 0.04515 | -0.0236 | 38.9014
18.5 | 1.7663 | 0.04887 | -0.0224 | 36.1428
19 | 1.775 | 0.05283 | -0.0214 | 33.5983
19.5 | 1.7801 | 0.05718 | -0.0205 | 31.1315
20 | 1.7865 | 0.06152 | -0.0199 | 29.0393

## 83. Re 6M Mach 0.10 (1)
BIGFOIL.COM POLAR EXPORT
GA 30U-618
GA 30U-618 |  |  |  | Cl Max: | 2.199 | at alpha= | 19 | deg
JavaFoil+Calcfoil stall+Eppler ext transition |  |  |  | L/D Max: | 140.902 | at alpha= | 6.5 | deg
Re: | 6000000 |  |  | Cd Min: | 0.00643 | at alpha= | -3 | deg
Mach: | 0.1 |  |  | Cl=0 at alpha= | -4.0397 | deg
|  |  |  | @ Cl=0.1, Cd= | 0.0064757
|  |  |  | @ Cl=0.4, Cd= | 0.006822
|  |  |  | @ Cl=0.6, Cd= | 0.0071164
alpha (deg) | Cl | Cd | Cm | Cl/Cd
-20 | -0.996 | 0.12344 | -0.044 | -8.066
-19.5 | -1.004 | 0.11464 | -0.045 | -8.758
-19 | -1.009 | 0.10731 | -0.046 | -9.407
-18.5 | -1.014 | 0.09981 | -0.047 | -10.155
-18 | -1.015 | 0.09302 | -0.048 | -10.914
-17.5 | -1.016 | 0.08466 | -0.05 | -12
-17 | -1.013 | 0.07767 | -0.051 | -13.042
-16.5 | -1.007 | 0.06999 | -0.052 | -14.39
-16 | -1 | 0.06195 | -0.054 | -16.144
-15.5 | -0.99 | 0.05493 | -0.056 | -18.022
-15 | -0.978 | 0.04757 | -0.057 | -20.56
-14.5 | -0.964 | 0.041 | -0.059 | -23.508
-14 | -0.95 | 0.03404 | -0.061 | -27.912
-13.5 | -0.953 | 0.02242 | -0.065 | -42.51
-13 | -0.937 | 0.01757 | -0.067 | -53.316
-12.5 | -0.911 | 0.01458 | -0.069 | -62.505
-12 | -0.881 | 0.01307 | -0.07 | -67.435
-11.5 | -0.85 | 0.01122 | -0.072 | -75.697
-11 | -0.805 | 0.0111 | -0.073 | -72.498
-10.5 | -0.756 | 0.01056 | -0.074 | -71.572
-10 | -0.705 | 0.01018 | -0.074 | -69.268
-9.5 | -0.652 | 0.00978 | -0.075 | -66.726
-9 | -0.598 | 0.00935 | -0.076 | -63.957
-8.5 | -0.542 | 0.00899 | -0.076 | -60.289
-8 | -0.485 | 0.008 | -0.077 | -60.605
-7.5 | -0.426 | 0.00805 | -0.078 | -52.953
-7 | -0.366 | 0.0076 | -0.079 | -48.213
-6.5 | -0.306 | 0.00736 | -0.079 | -41.589
-6 | -0.245 | 0.00679 | -0.08 | -36.06
-5.5 | -0.183 | 0.00692 | -0.081 | -26.422
-5 | -0.12 | 0.00667 | -0.082 | -18.071
-4.5 | -0.058 | 0.00685 | -0.082 | -8.419
-4 | 0.005 | 0.00655 | -0.083 | 0.835
-3.5 | 0.069 | 0.00652 | -0.084 | 10.563
-3 | 0.132 | 0.00643 | -0.084 | 20.599
-2.5 | 0.196 | 0.00663 | -0.085 | 29.584
-2 | 0.26 | 0.00676 | -0.086 | 38.454
-1.5 | 0.324 | 0.00681 | -0.087 | 47.52
-1 | 0.387 | 0.00682 | -0.087 | 56.729
-0.5 | 0.451 | 0.00683 | -0.088 | 65.973
0 | 0.517 | 0.00691 | -0.089 | 74.884
0.5 | 0.581 | 0.00706 | -0.09 | 82.321
1 | 0.645 | 0.00725 | -0.09 | 88.93
1.5 | 0.708 | 0.00739 | -0.091 | 95.752
2 | 0.771 | 0.00759 | -0.092 | 101.635
2.5 | 0.835 | 0.00791 | -0.093 | 105.571
3 | 0.898 | 0.00763 | -0.093 | 117.661
3.5 | 0.96 | 0.00794 | -0.094 | 121.021
4 | 1.023 | 0.00812 | -0.095 | 125.985
4.5 | 1.085 | 0.00881 | -0.096 | 123.227
5 | 1.147 | 0.00911 | -0.096 | 125.991
5.5 | 1.209 | 0.00913 | -0.097 | 132.464
6 | 1.27 | 0.00903 | -0.098 | 140.6
6.5 | 1.331 | 0.00945 | -0.098 | 140.902
7 | 1.391 | 0.00988 | -0.099 | 140.845
7.5 | 1.451 | 0.01038 | -0.1 | 139.786
8 | 1.51 | 0.01096 | -0.101 | 137.799
8.5 | 1.568 | 0.01161 | -0.101 | 135.046
9 | 1.626 | 0.01235 | -0.102 | 131.701
9.5 | 1.647 | 0.01389 | -0.1 | 118.585
10 | 1.697 | 0.01478 | -0.101 | 114.821
10.5 | 1.746 | 0.01552 | -0.101 | 112.487
11 | 1.794 | 0.01652 | -0.102 | 108.544
11.5 | 1.839 | 0.0175 | -0.102 | 105.098
12 | 1.883 | 0.01871 | -0.102 | 100.638
12.5 | 1.924 | 0.01995 | -0.102 | 96.433
13 | 1.962 | 0.02136 | -0.103 | 91.862
13.5 | 1.998 | 0.02287 | -0.103 | 87.353
14 | 2.032 | 0.02432 | -0.103 | 83.557
14.5 | 2.065 | 0.02574 | -0.104 | 80.217
15 | 2.094 | 0.02736 | -0.104 | 76.559
15.5 | 2.121 | 0.0291 | -0.105 | 72.877
16 | 2.144 | 0.03098 | -0.105 | 69.189
16.5 | 2.162 | 0.03311 | -0.105 | 65.317
17 | 2.176 | 0.03556 | -0.105 | 61.196
17.5 | 2.187 | 0.03805 | -0.106 | 57.481
18 | 2.194 | 0.04088 | -0.106 | 53.674
18.5 | 2.198 | 0.04376 | -0.106 | 50.229
19 | 2.199 | 0.04662 | -0.106 | 47.16
19.5 | 2.196 | 0.04985 | -0.107 | 44.061
20 | 2.191 | 0.05319 | -0.107 | 41.185

## 84. Re 6M Mach 0.10 (2)
BIGFOIL.COM POLAR EXPORT
GA 30U-618
GA 30U-618 |  |  |  | Cl Max: | 1.7794 | at alpha= | 20 | deg
XFOIL ncrit=9 |  |  |  | L/D Max: | 152.949 | at alpha= | 6.5 | deg
Re: | 6000000 |  |  | Cd Min: | 0.06421 | at alpha= | 20 | deg
Mach: | 0.1 |  |  | Cl=0 at alpha= | -4.2073 | deg
|  |  |  | @ Cl=0.1, Cd= | 0.0061923
|  |  |  | @ Cl=0.4, Cd= | 0.0056358
|  |  |  | @ Cl=0.6, Cd= | 0.0058464
alpha (deg) | Cl | Cd | Cm | Cl/Cd
-20 | -1.4316 | 0.03186 | -0.1214 | -44.9341
-19 | -1.3541 | 0.02338 | -0.1345 | -57.917
-18.5 | -1.263 | 0.02049 | -0.1476 | -61.6398
-18 | -1.2049 | 0.0185 | -0.1527 | -65.1297
-17 | -1.1598 | 0.01607 | -0.1458 | -72.1717
-16.5 | -1.1357 | 0.01522 | -0.1415 | -74.6189
-16 | -1.108 | 0.01449 | -0.1373 | -76.4665
-15.5 | -1.082 | 0.0138 | -0.1324 | -78.4058
-15 | -1.057 | 0.01308 | -0.1271 | -80.8104
-14.5 | -1.0295 | 0.01251 | -0.1219 | -82.2942
-14 | -0.9979 | 0.01208 | -0.1172 | -82.6076
-13.5 | -0.9558 | 0.01163 | -0.1145 | -82.184
-13 | -0.9123 | 0.01123 | -0.1119 | -81.2378
-12.5 | -0.8682 | 0.01075 | -0.1095 | -80.7628
-12 | -0.822 | 0.01032 | -0.1074 | -79.6512
-11.5 | -0.7742 | 0.00997 | -0.1055 | -77.653
-11 | -0.7237 | 0.00964 | -0.1041 | -75.0726
-10.5 | -0.6743 | 0.00928 | -0.1025 | -72.6616
-10 | -0.6236 | 0.00895 | -0.1011 | -69.676
-9.5 | -0.5712 | 0.00867 | -0.1 | -65.8824
-9 | -0.5196 | 0.00839 | -0.0988 | -61.9309
-8.5 | -0.4662 | 0.0081 | -0.0979 | -57.5556
-8 | -0.4138 | 0.00787 | -0.0968 | -52.5794
-7.5 | -0.3598 | 0.00764 | -0.096 | -47.0942
-7 | -0.3065 | 0.00743 | -0.0951 | -41.2517
-6.5 | -0.2518 | 0.0072 | -0.0944 | -34.9722
-6 | -0.1976 | 0.00702 | -0.0937 | -28.1481
-5.5 | -0.1423 | 0.00683 | -0.0931 | -20.8346
-5 | -0.0876 | 0.00668 | -0.0925 | -13.1138
-4.5 | -0.0322 | 0.00653 | -0.092 | -4.9311
-4 | 0.0228 | 0.00638 | -0.0914 | 3.5737
-3.5 | 0.0779 | 0.00624 | -0.0909 | 12.484
-3 | 0.1335 | 0.00612 | -0.0905 | 21.8137
-2.5 | 0.1877 | 0.00599 | -0.0898 | 31.3356
-2 | 0.2429 | 0.00585 | -0.0894 | 41.5214
-1.5 | 0.2969 | 0.00577 | -0.0887 | 51.4558
-1 | 0.3515 | 0.00569 | -0.0881 | 61.775
-0.5 | 0.4052 | 0.00563 | -0.0874 | 71.9716
0 | 0.4578 | 0.00563 | -0.0865 | 81.3144
0.5 | 0.5087 | 0.00566 | -0.0852 | 89.8763
1 | 0.5584 | 0.00577 | -0.0837 | 96.7764
1.5 | 0.6074 | 0.00586 | -0.0821 | 103.6519
2 | 0.6567 | 0.00596 | -0.0806 | 110.1846
2.5 | 0.7051 | 0.00607 | -0.0789 | 116.1614
3 | 0.7527 | 0.00619 | -0.0771 | 121.5994
3.5 | 0.7985 | 0.00633 | -0.0749 | 126.1453
4 | 0.8416 | 0.0065 | -0.0722 | 129.4769
4.5 | 0.8743 | 0.0066 | -0.0673 | 132.4697
5 | 0.8887 | 0.0063 | -0.0587 | 141.0635
5.5 | 0.9158 | 0.0064 | -0.0526 | 143.0938
6 | 0.9848 | 0.00665 | -0.0558 | 148.0902
6.5 | 1.0997 | 0.00719 | -0.0693 | 152.9485
7 | 1.1667 | 0.00766 | -0.0722 | 152.3107
7.5 | 1.2122 | 0.00821 | -0.0707 | 147.6492
8 | 1.2714 | 0.00879 | -0.0722 | 144.6416
8.5 | 1.3222 | 0.00941 | -0.0722 | 140.5101
9 | 1.3455 | 0.01008 | -0.0666 | 133.4821
9.5 | 1.3756 | 0.01078 | -0.0626 | 127.6067
10 | 1.4052 | 0.0117 | -0.0589 | 120.1026
10.5 | 1.4366 | 0.0127 | -0.0558 | 113.1181
11 | 1.4667 | 0.01387 | -0.0528 | 105.7462
11.5 | 1.4951 | 0.01521 | -0.0499 | 98.2972
12 | 1.5216 | 0.01674 | -0.047 | 90.8961
12.5 | 1.5483 | 0.01832 | -0.0443 | 84.5142
13 | 1.5743 | 0.02002 | -0.0418 | 78.6364
13.5 | 1.5998 | 0.0218 | -0.0394 | 73.3853
14 | 1.6214 | 0.02391 | -0.0369 | 67.8126
14.5 | 1.6415 | 0.0262 | -0.0344 | 62.6527
15 | 1.6603 | 0.02869 | -0.0322 | 57.8703
15.5 | 1.6822 | 0.03103 | -0.0303 | 54.2121
16 | 1.698 | 0.03393 | -0.0283 | 50.0442
16.5 | 1.7126 | 0.03703 | -0.0264 | 46.249
17 | 1.7268 | 0.04022 | -0.0248 | 42.9339
17.5 | 1.74 | 0.04362 | -0.0233 | 39.89
18 | 1.7506 | 0.0473 | -0.022 | 37.0106
18.5 | 1.7613 | 0.05107 | -0.0209 | 34.488
19 | 1.7683 | 0.05528 | -0.0199 | 31.9881
19.5 | 1.7739 | 0.05968 | -0.0191 | 29.7235
20 | 1.7794 | 0.06421 | -0.0185 | 27.7122

## 85. Re 6M Mach 0.25 (1)
BIGFOIL.COM POLAR EXPORT
GA 30U-618
GA 30U-618 |  |  |  | Cl Max: | 2.13 | at alpha= | 16.5 | deg
JavaFoil+Calcfoil stall+Eppler ext transition |  |  |  | L/D Max: | 138.141 | at alpha= | 6.5 | deg
Re: | 6000000 |  |  | Cd Min: | 0.00669 | at alpha= | -4.5 | deg
Mach: | 0.25 |  |  | Cl=0 at alpha= | -4.0461 | deg
|  |  |  | @ Cl=0.1, Cd= | 0.0067599
|  |  |  | @ Cl=0.4, Cd= | 0.0069019
|  |  |  | @ Cl=0.6, Cd= | 0.0072274
alpha (deg) | Cl | Cd | Cm | Cl/Cd
-20 | -0.695 | 0.15657 | -0.04 | -4.437
-19.5 | -0.731 | 0.14691 | -0.041 | -4.973
-19 | -0.764 | 0.13787 | -0.042 | -5.538
-18.5 | -0.795 | 0.12675 | -0.044 | -6.27
-18 | -0.82 | 0.11822 | -0.045 | -6.94
-17.5 | -0.843 | 0.10838 | -0.046 | -7.783
-17 | -0.862 | 0.1002 | -0.048 | -8.599
-16.5 | -0.874 | 0.09122 | -0.049 | -9.58
-16 | -0.881 | 0.08371 | -0.051 | -10.529
-15.5 | -0.888 | 0.07394 | -0.053 | -12.005
-15 | -0.89 | 0.06551 | -0.055 | -13.583
-14.5 | -0.887 | 0.05758 | -0.056 | -15.41
-14 | -0.882 | 0.05021 | -0.058 | -17.561
-13.5 | -0.873 | 0.04251 | -0.061 | -20.541
-13 | -0.861 | 0.03558 | -0.063 | -24.196
-12.5 | -0.858 | 0.02487 | -0.066 | -34.499
-12 | -0.853 | 0.01749 | -0.07 | -48.745
-11.5 | -0.831 | 0.01369 | -0.072 | -60.681
-11 | -0.799 | 0.01248 | -0.074 | -64.007
-10.5 | -0.762 | 0.01134 | -0.076 | -67.151
-10 | -0.713 | 0.01022 | -0.076 | -69.787
-9.5 | -0.662 | 0.01025 | -0.077 | -64.574
-9 | -0.608 | 0.00982 | -0.078 | -61.894
-8.5 | -0.552 | 0.00939 | -0.079 | -58.814
-8 | -0.495 | 0.00827 | -0.079 | -59.834
-7.5 | -0.436 | 0.00819 | -0.08 | -53.17
-7 | -0.375 | 0.00753 | -0.081 | -49.785
-6.5 | -0.313 | 0.00751 | -0.082 | -41.741
-6 | -0.251 | 0.00743 | -0.082 | -33.774
-5.5 | -0.188 | 0.00695 | -0.083 | -26.971
-5 | -0.124 | 0.00681 | -0.084 | -18.162
-4.5 | -0.059 | 0.00669 | -0.085 | -8.846
-4 | 0.006 | 0.00689 | -0.085 | 0.814
-3.5 | 0.071 | 0.0068 | -0.086 | 10.4
-3 | 0.136 | 0.00671 | -0.087 | 20.263
-2.5 | 0.201 | 0.00682 | -0.088 | 29.537
-2 | 0.267 | 0.00695 | -0.088 | 38.394
-1.5 | 0.332 | 0.00688 | -0.089 | 48.28
-1 | 0.398 | 0.0069 | -0.09 | 57.596
-0.5 | 0.463 | 0.00696 | -0.091 | 66.444
0 | 0.531 | 0.00701 | -0.091 | 75.831
0.5 | 0.597 | 0.00722 | -0.092 | 82.619
1 | 0.662 | 0.00738 | -0.093 | 89.781
1.5 | 0.727 | 0.00762 | -0.094 | 95.477
2 | 0.792 | 0.00784 | -0.094 | 101.085
2.5 | 0.857 | 0.00803 | -0.095 | 106.759
3 | 0.922 | 0.00793 | -0.096 | 116.258
3.5 | 0.986 | 0.00813 | -0.097 | 121.305
4 | 1.05 | 0.00837 | -0.097 | 125.553
4.5 | 1.114 | 0.00914 | -0.098 | 121.885
5 | 1.178 | 0.0095 | -0.099 | 123.952
5.5 | 1.241 | 0.0099 | -0.1 | 125.338
6 | 1.304 | 0.00944 | -0.1 | 138.14
6.5 | 1.366 | 0.00989 | -0.101 | 138.141
7 | 1.427 | 0.01038 | -0.102 | 137.515
7.5 | 1.488 | 0.01098 | -0.103 | 135.532
8 | 1.548 | 0.01164 | -0.103 | 132.929
8.5 | 1.575 | 0.01333 | -0.102 | 118.149
9 | 1.628 | 0.01414 | -0.102 | 115.121
9.5 | 1.68 | 0.01503 | -0.103 | 111.754
10 | 1.729 | 0.01607 | -0.103 | 107.582
10.5 | 1.777 | 0.01695 | -0.104 | 104.838
11 | 1.823 | 0.01816 | -0.104 | 100.435
11.5 | 1.867 | 0.01935 | -0.104 | 96.512
12 | 1.909 | 0.02077 | -0.104 | 91.945
12.5 | 1.948 | 0.02226 | -0.105 | 87.502
13 | 1.984 | 0.02387 | -0.105 | 83.092
13.5 | 2.016 | 0.02551 | -0.105 | 79.038
14 | 2.046 | 0.02723 | -0.106 | 75.126
14.5 | 2.072 | 0.02913 | -0.106 | 71.112
15 | 2.094 | 0.03106 | -0.107 | 67.424
15.5 | 2.111 | 0.0332 | -0.107 | 63.602
16 | 2.123 | 0.03585 | -0.107 | 59.226
16.5 | 2.13 | 0.03857 | -0.107 | 55.219
17 | 2.128 | 0.0418 | -0.107 | 50.923
17.5 | 2.122 | 0.04542 | -0.108 | 46.713
18 | 2.111 | 0.04902 | -0.108 | 43.063
18.5 | 2.095 | 0.05262 | -0.108 | 39.808
19 | 2.073 | 0.05677 | -0.108 | 36.517
19.5 | 2.045 | 0.0613 | -0.108 | 33.364
20 | 2.012 | 0.06663 | -0.108 | 30.203

## 86. Re 6M Mach 0.25 (2)
BIGFOIL.COM POLAR EXPORT
GA 30U-618
GA 30U-618 |  |  |  | Cl Max: | 1.7355 | at alpha= | 19.5 | deg
XFOIL ncrit=9 |  |  |  | L/D Max: | 144.92 | at alpha= | 7 | deg
Re: | 6000000 |  |  | Cd Min: | 0.11549 | at alpha= | -20 | deg
Mach: | 0.25 |  |  | Cl=0 at alpha= | -4.2012 | deg
|  |  |  | @ Cl=0.1, Cd= | 0.0062918
|  |  |  | @ Cl=0.4, Cd= | 0.0057425
|  |  |  | @ Cl=0.6, Cd= | 0.0059236
alpha (deg) | Cl | Cd | Cm | Cl/Cd
-20 | -0.8348 | 0.11549 | -0.077 | -7.2283
-19.5 | -0.9425 | 0.09143 | -0.0959 | -10.3084
-19 | -1.0895 | 0.06738 | -0.1119 | -16.1695
-18.5 | -1.1873 | 0.04639 | -0.1326 | -25.5939
-18 | -1.2247 | 0.03357 | -0.1449 | -36.482
-17.5 | -1.17 | 0.02616 | -0.1603 | -44.7248
-17 | -1.1319 | 0.02148 | -0.1672 | -52.6955
-16.5 | -1.113 | 0.01901 | -0.1653 | -58.5481
-16 | -1.0946 | 0.01729 | -0.1612 | -63.3083
-15.5 | -1.0732 | 0.01603 | -0.1561 | -66.9495
-15 | -1.0491 | 0.01499 | -0.1507 | -69.9867
-14.5 | -1.0214 | 0.01418 | -0.1451 | -72.031
-14 | -0.9943 | 0.01341 | -0.1391 | -74.1462
-13.5 | -0.9673 | 0.01267 | -0.1328 | -76.3457
-13 | -0.9369 | 0.01215 | -0.1267 | -77.1111
-12.5 | -0.8932 | 0.01161 | -0.123 | -76.9337
-12 | -0.8467 | 0.01116 | -0.1197 | -75.8692
-11.5 | -0.7996 | 0.01065 | -0.1166 | -75.0798
-11 | -0.7504 | 0.01017 | -0.1138 | -73.7856
-10.5 | -0.6992 | 0.00979 | -0.1115 | -71.4198
-10 | -0.6458 | 0.00942 | -0.1095 | -68.5563
-9.5 | -0.5935 | 0.00904 | -0.1074 | -65.6527
-9 | -0.539 | 0.00872 | -0.1058 | -61.8119
-8.5 | -0.4839 | 0.00841 | -0.1042 | -57.5386
-8 | -0.4293 | 0.00812 | -0.1027 | -52.8695
-7.5 | -0.3739 | 0.00786 | -0.1013 | -47.57
-7 | -0.3177 | 0.00763 | -0.1002 | -41.6383
-6.5 | -0.2613 | 0.00739 | -0.0991 | -35.3586
-6 | -0.205 | 0.00718 | -0.098 | -28.5515
-5.5 | -0.1477 | 0.00697 | -0.0972 | -21.1908
-5 | -0.0914 | 0.00681 | -0.0963 | -13.4214
-4.5 | -0.0337 | 0.00663 | -0.0956 | -5.083
-4 | 0.0227 | 0.00649 | -0.0947 | 3.4977
-3.5 | 0.0805 | 0.00634 | -0.0942 | 12.6972
-3 | 0.1372 | 0.0062 | -0.0934 | 22.129
-2.5 | 0.1939 | 0.00607 | -0.0927 | 31.944
-2 | 0.2504 | 0.00595 | -0.092 | 42.084
-1.5 | 0.3066 | 0.00584 | -0.0913 | 52.5
-1 | 0.3618 | 0.00577 | -0.0903 | 62.7036
-0.5 | 0.4173 | 0.00573 | -0.0895 | 72.8272
0 | 0.4708 | 0.00572 | -0.0883 | 82.3077
0.5 | 0.522 | 0.0058 | -0.0866 | 90
1 | 0.5729 | 0.00587 | -0.085 | 97.598
1.5 | 0.6235 | 0.00597 | -0.0832 | 104.4389
2 | 0.673 | 0.00606 | -0.0812 | 111.0561
2.5 | 0.7218 | 0.00618 | -0.0792 | 116.7961
3 | 0.7687 | 0.0063 | -0.0767 | 122.0159
3.5 | 0.8122 | 0.00646 | -0.0735 | 125.7276
4 | 0.8465 | 0.00659 | -0.0684 | 128.4522
4.5 | 0.8813 | 0.00682 | -0.0636 | 129.2229
5 | 0.8976 | 0.00661 | -0.055 | 135.7943
5.5 | 0.92 | 0.00675 | -0.0477 | 136.2963
6 | 1.0196 | 0.00705 | -0.0569 | 144.6241
7 | 1.1811 | 0.00815 | -0.0675 | 144.9202
7.5 | 1.2438 | 0.0088 | -0.0692 | 141.3409
8 | 1.3039 | 0.00951 | -0.0705 | 137.1083
8.5 | 1.3295 | 0.01033 | -0.065 | 128.7028
9 | 1.3572 | 0.01125 | -0.0602 | 120.64
9.5 | 1.3879 | 0.01233 | -0.0564 | 112.5629
10 | 1.4195 | 0.01352 | -0.053 | 104.9926
10.5 | 1.4519 | 0.0148 | -0.0499 | 98.1014
11 | 1.4812 | 0.01633 | -0.0468 | 90.7042
11.5 | 1.5084 | 0.01802 | -0.0436 | 83.707
12 | 1.5343 | 0.01989 | -0.0405 | 77.1393
12.5 | 1.5601 | 0.02183 | -0.0377 | 71.4659
13 | 1.5828 | 0.02408 | -0.0348 | 65.7309
13.5 | 1.6048 | 0.02646 | -0.0321 | 60.65
14 | 1.6268 | 0.02897 | -0.0296 | 56.1546
14.5 | 1.6462 | 0.03174 | -0.0272 | 51.8652
15 | 1.6619 | 0.03489 | -0.0248 | 47.6326
15.5 | 1.6761 | 0.03827 | -0.0225 | 43.7967
16 | 1.6906 | 0.04172 | -0.0206 | 40.5225
16.5 | 1.7017 | 0.04558 | -0.0188 | 37.3344
17.5 | 1.7209 | 0.05383 | -0.0158 | 31.9692
18 | 1.7271 | 0.05842 | -0.0146 | 29.5635
18.5 | 1.7337 | 0.06308 | -0.0138 | 27.4841
19 | 1.7332 | 0.06855 | -0.0131 | 25.2837
19.5 | 1.7355 | 0.07383 | -0.0127 | 23.5067
20 | 1.7293 | 0.08014 | -0.0127 | 21.5785

## 87. Re 6M Mach 0.50 (1)
BIGFOIL.COM POLAR EXPORT
GA 30U-618
GA 30U-618 |  |  |  | Cl Max: | 1.899 | at alpha= | 11.5 | deg
JavaFoil+Calcfoil stall+Eppler ext transition |  |  |  | L/D Max: | 121.836 | at alpha= | 4.5 | deg
Re: | 6000000 |  |  | Cd Min: | 0.00688 | at alpha= | -3.5 | deg
Mach: | 0.5 |  |  | Cl=0 at alpha= | -4.0417 | deg
|  |  |  | @ Cl=0.1, Cd= | 0.0069606
|  |  |  | @ Cl=0.4, Cd= | 0.007418
|  |  |  | @ Cl=0.6, Cd= | 0.0078101
alpha (deg) | Cl | Cd | Cm | Cl/Cd
-20 | -0.94 | 0.16935 | -0.045 | -5.552
-19.5 | -0.915 | 0.15261 | -0.047 | -5.997
-19 | -0.886 | 0.14549 | -0.047 | -6.092
-18.5 | -0.855 | 0.13968 | -0.047 | -6.124
-18 | -0.825 | 0.13507 | -0.046 | -6.109
-17.5 | -0.792 | 0.14672 | -0.044 | -5.396
-17 | -0.764 | 0.12938 | -0.045 | -5.902
-16.5 | -0.734 | 0.12241 | -0.045 | -5.999
-16 | -0.705 | 0.12043 | -0.045 | -5.857
-15.5 | -0.678 | 0.12614 | -0.047 | -5.372
-15 | -0.649 | 0.11745 | -0.048 | -5.527
-14.5 | -0.619 | 0.11092 | -0.047 | -5.584
-14 | -0.589 | 0.1087 | -0.047 | -5.421
-13.5 | -0.56 | 0.09938 | -0.047 | -5.633
-13 | -0.529 | 0.09599 | -0.046 | -5.514
-12.5 | -0.499 | 0.09303 | -0.045 | -5.364
-12 | -0.47 | 0.08875 | -0.045 | -5.292
-11.5 | -0.441 | 0.08656 | -0.047 | -5.1
-11 | -0.412 | 0.07944 | -0.048 | -5.186
-10.5 | -0.381 | 0.07757 | -0.045 | -4.913
-10 | -0.353 | 0.06762 | -0.048 | -5.222
-9.5 | -0.49 | 0.04361 | -0.067 | -11.227
-9 | -0.529 | 0.02724 | -0.075 | -19.407
-8.5 | -0.546 | 0.01408 | -0.085 | -38.756
-8 | -0.516 | 0.01167 | -0.088 | -44.203
-7.5 | -0.465 | 0.01063 | -0.089 | -43.749
-7 | -0.406 | 0.00939 | -0.09 | -43.176
-6.5 | -0.342 | 0.00886 | -0.091 | -38.582
-6 | -0.275 | 0.0084 | -0.092 | -32.778
-5.5 | -0.207 | 0.00736 | -0.093 | -28.121
-5 | -0.137 | 0.00703 | -0.094 | -19.465
-4.5 | -0.066 | 0.00725 | -0.094 | -9.066
-4 | 0.006 | 0.00703 | -0.095 | 0.888
-3.5 | 0.079 | 0.00688 | -0.096 | 11.446
-3 | 0.152 | 0.00716 | -0.097 | 21.19
-2.5 | 0.225 | 0.00739 | -0.098 | 30.419
-2 | 0.298 | 0.00712 | -0.099 | 41.885
-1.5 | 0.371 | 0.00741 | -0.1 | 50.08
-1 | 0.444 | 0.00743 | -0.1 | 59.695
-0.5 | 0.516 | 0.00755 | -0.101 | 68.413
0 | 0.593 | 0.00779 | -0.102 | 76.198
0.5 | 0.666 | 0.008 | -0.103 | 83.295
1 | 0.739 | 0.00825 | -0.104 | 89.579
1.5 | 0.812 | 0.00856 | -0.105 | 94.818
2 | 0.884 | 0.00884 | -0.105 | 99.95
2.5 | 0.956 | 0.00918 | -0.106 | 104.124
3 | 1.027 | 0.00908 | -0.107 | 113.201
3.5 | 1.099 | 0.00937 | -0.108 | 117.294
4 | 1.17 | 0.01047 | -0.109 | 111.736
4.5 | 1.24 | 0.01018 | -0.11 | 121.836
5 | 1.31 | 0.01077 | -0.11 | 121.545
5.5 | 1.378 | 0.01224 | -0.111 | 112.656
6 | 1.414 | 0.01275 | -0.11 | 110.957
6.5 | 1.476 | 0.01351 | -0.11 | 109.273
7 | 1.535 | 0.01477 | -0.111 | 103.982
7.5 | 1.592 | 0.0161 | -0.111 | 98.843
8 | 1.645 | 0.01775 | -0.111 | 92.664
8.5 | 1.697 | 0.01925 | -0.112 | 88.176
9 | 1.746 | 0.02078 | -0.112 | 84.038
9.5 | 1.79 | 0.02251 | -0.112 | 79.537
10 | 1.829 | 0.02446 | -0.113 | 74.772
10.5 | 1.861 | 0.02671 | -0.113 | 69.682
11 | 1.886 | 0.0293 | -0.113 | 64.373
11.5 | 1.899 | 0.03263 | -0.114 | 58.2
12 | 1.897 | 0.03655 | -0.114 | 51.89
12.5 | 1.861 | 0.04104 | -0.114 | 45.359
13 | 1.767 | 0.04662 | -0.113 | 37.901
13.5 | 1.326 | 0.06609 | -0.111 | 20.065
14 | 1.179 | 0.07058 | -0.11 | 16.7
14.5 | 1.2 | 0.07926 | -0.109 | 15.143
15 | 1.196 | 0.10284 | -0.103 | 11.626
15.5 | 1.254 | 0.0837 | -0.109 | 14.979
16 | 1.275 | 0.09271 | -0.108 | 13.757
16.5 | 1.283 | 0.11012 | -0.105 | 11.656

## 88. Re 6M Mach 0.50 (2)
BIGFOIL.COM POLAR EXPORT
GA 30U-618
GA 30U-618 |  |  |  | Cl Max: | 1.6048 | at alpha= | 15 | deg
XFOIL ncrit=9 |  |  |  | L/D Max: | 111.828 | at alpha= | 6 | deg
Re: | 6000000 |  |  | Cd Min: | 0.14536 | at alpha= | 20 | deg
Mach: | 0.5 |  |  | Cl=0 at alpha= | -4.1732 | deg
|  |  |  | @ Cl=0.1, Cd= | 0.0067467
|  |  |  | @ Cl=0.4, Cd= | 0.0061478
|  |  |  | @ Cl=0.6, Cd= | 0.0063557
alpha (deg) | Cl | Cd | Cm | Cl/Cd
-15 | -0.3999 | 0.09935 | -0.1231 | -4.0252
-14.5 | -0.4212 | 0.08886 | -0.1311 | -4.74
-14 | -0.4465 | 0.07712 | -0.1424 | -5.7897
-13.5 | -0.4737 | 0.06613 | -0.153 | -7.1632
-13 | -0.5108 | 0.05515 | -0.1633 | -9.262
-12.5 | -0.546 | 0.04427 | -0.1739 | -12.3334
-12 | -0.5817 | 0.03362 | -0.1834 | -17.3022
-11.5 | -0.6126 | 0.02293 | -0.1937 | -26.7161
-11 | -0.6468 | 0.01806 | -0.1887 | -35.814
-10.5 | -0.6675 | 0.01521 | -0.1776 | -43.8856
-10 | -0.6747 | 0.01324 | -0.1646 | -50.9592
-9.5 | -0.6581 | 0.01192 | -0.1532 | -55.2097
-9 | -0.6143 | 0.01091 | -0.1453 | -56.3061
-8.5 | -0.5584 | 0.01013 | -0.1392 | -55.1234
-8 | -0.4993 | 0.00953 | -0.1339 | -52.3924
-7.5 | -0.4355 | 0.00904 | -0.1296 | -48.1748
-6.5 | -0.3062 | 0.00826 | -0.1224 | -37.0702
-6 | -0.2411 | 0.00794 | -0.1193 | -30.3652
-5.5 | -0.1749 | 0.00764 | -0.1167 | -22.8927
-5 | -0.1087 | 0.00737 | -0.1144 | -14.749
-4.5 | -0.0434 | 0.00716 | -0.1122 | -6.0615
-4 | 0.023 | 0.00693 | -0.1104 | 3.3189
-3.5 | 0.0878 | 0.00678 | -0.1085 | 12.9499
-3 | 0.1538 | 0.0066 | -0.1069 | 23.303
-2 | 0.2821 | 0.00633 | -0.1036 | 44.5656
-1.5 | 0.3433 | 0.00623 | -0.1016 | 55.1043
-1 | 0.4054 | 0.00614 | -0.0998 | 66.0261
-0.5 | 0.4634 | 0.00615 | -0.0973 | 75.3496
0 | 0.5183 | 0.00623 | -0.0942 | 83.1942
0.5 | 0.5711 | 0.00629 | -0.0907 | 90.7949
1 | 0.6195 | 0.0064 | -0.0864 | 96.7969
1.5 | 0.6583 | 0.00646 | -0.0801 | 101.904
2 | 0.7016 | 0.00662 | -0.0748 | 105.9819
2.5 | 0.7445 | 0.00687 | -0.0695 | 108.3697
3 | 0.7852 | 0.00716 | -0.0639 | 109.6648
3.5 | 0.8239 | 0.00754 | -0.058 | 109.2706
4 | 0.8605 | 0.00797 | -0.0519 | 107.9674
4.5 | 0.8956 | 0.00852 | -0.0457 | 105.1174
5.5 | 0.9528 | 0.00941 | -0.0317 | 101.254
6 | 1.1317 | 0.01012 | -0.0546 | 111.8281
6.5 | 1.2105 | 0.01143 | -0.0577 | 105.9055
7 | 1.2802 | 0.01291 | -0.0593 | 99.1634
7.5 | 1.3098 | 0.01454 | -0.0538 | 90.0825
8 | 1.3414 | 0.01632 | -0.049 | 82.1936
8.5 | 1.3755 | 0.01815 | -0.0446 | 75.7851
9 | 1.4025 | 0.02045 | -0.0399 | 68.5819
9.5 | 1.4311 | 0.02282 | -0.0357 | 62.7125
10 | 1.4574 | 0.02549 | -0.0315 | 57.1754
10.5 | 1.4821 | 0.02838 | -0.0275 | 52.2234
11 | 1.507 | 0.03142 | -0.0238 | 47.9631
11.5 | 1.5266 | 0.03489 | -0.0201 | 43.7547
12 | 1.5457 | 0.03856 | -0.0167 | 40.0856
12.5 | 1.5602 | 0.04264 | -0.0134 | 36.5901
13 | 1.5771 | 0.04674 | -0.0105 | 33.742
13.5 | 1.5904 | 0.0512 | -0.0078 | 31.0625
14 | 1.5988 | 0.05618 | -0.0053 | 28.4585
14.5 | 1.6035 | 0.06157 | -0.0032 | 26.0435
15 | 1.6048 | 0.06745 | -0.0016 | 23.7924
15.5 | 1.6047 | 0.0736 | -0.0004 | 21.803
16 | 1.6002 | 0.08032 | 0.0003 | 19.9228
16.5 | 1.5926 | 0.08745 | 0.0004 | 18.2115
17 | 1.5843 | 0.09488 | 0 | 16.6979
17.5 | 1.5731 | 0.10271 | -0.0009 | 15.3159
18 | 1.5633 | 0.11064 | -0.0024 | 14.1296
18.5 | 1.5499 | 0.11913 | -0.0046 | 13.0102
19 | 1.5359 | 0.12783 | -0.0074 | 12.0152
19.5 | 1.5271 | 0.13627 | -0.0105 | 11.2064
20 | 1.5137 | 0.14536 | -0.0145 | 10.4135

## 89. Re 7M Mach 0.00 (1)
BIGFOIL.COM POLAR EXPORT
GA 30U-618
GA 30U-618 |  |  |  | Cl Max: | 2.217 | at alpha= | 19.5 | deg
JavaFoil+Calcfoil stall+Eppler ext transition |  |  |  | L/D Max: | 143.562 | at alpha= | 6.5 | deg
Re: | 7000000 |  |  | Cd Min: | 0.00636 | at alpha= | -3.5 | deg
Mach: | 0 |  |  | Cl=0 at alpha= | -4.0403 | deg
|  |  |  | @ Cl=0.1, Cd= | 0.0065076
|  |  |  | @ Cl=0.4, Cd= | 0.0067595
|  |  |  | @ Cl=0.6, Cd= | 0.0070759
alpha (deg) | Cl | Cd | Cm | Cl/Cd
-20 | -1.033 | 0.11645 | -0.045 | -8.87
-19.5 | -1.038 | 0.10896 | -0.046 | -9.522
-19 | -1.042 | 0.10036 | -0.047 | -10.384
-18.5 | -1.043 | 0.09321 | -0.048 | -11.192
-18 | -1.042 | 0.08612 | -0.049 | -12.102
-17.5 | -1.039 | 0.07969 | -0.05 | -13.035
-17 | -1.035 | 0.07171 | -0.052 | -14.434
-16.5 | -1.028 | 0.06394 | -0.053 | -16.074
-16 | -1.019 | 0.05595 | -0.055 | -18.217
-15.5 | -1.006 | 0.05028 | -0.056 | -20.01
-15 | -0.991 | 0.04382 | -0.058 | -22.626
-14.5 | -0.977 | 0.03746 | -0.059 | -26.074
-14 | -0.982 | 0.02406 | -0.064 | -40.829
-13.5 | -0.97 | 0.0186 | -0.066 | -52.13
-13 | -0.947 | 0.01536 | -0.068 | -61.655
-12.5 | -0.919 | 0.0136 | -0.069 | -67.535
-12 | -0.888 | 0.01167 | -0.071 | -76.064
-11.5 | -0.85 | 0.01122 | -0.072 | -75.782
-11 | -0.803 | 0.01064 | -0.073 | -75.471
-10.5 | -0.754 | 0.00974 | -0.073 | -77.463
-10 | -0.703 | 0.00979 | -0.074 | -71.81
-9.5 | -0.65 | 0.00943 | -0.075 | -68.964
-9 | -0.596 | 0.00905 | -0.075 | -65.892
-8.5 | -0.54 | 0.00879 | -0.076 | -61.473
-8 | -0.483 | 0.00772 | -0.077 | -62.596
-7.5 | -0.424 | 0.00815 | -0.078 | -52.08
-7 | -0.365 | 0.0071 | -0.078 | -51.395
-6.5 | -0.305 | 0.00756 | -0.079 | -40.284
-6 | -0.244 | 0.0071 | -0.08 | -34.293
-5.5 | -0.182 | 0.00668 | -0.08 | -27.234
-5 | -0.12 | 0.00658 | -0.081 | -18.224
-4.5 | -0.057 | 0.00657 | -0.082 | -8.739
-4 | 0.005 | 0.00646 | -0.083 | 0.842
-3.5 | 0.069 | 0.00636 | -0.083 | 10.78
-3 | 0.132 | 0.00666 | -0.084 | 19.779
-2.5 | 0.195 | 0.00672 | -0.085 | 29.044
-2 | 0.259 | 0.00672 | -0.086 | 38.486
-1.5 | 0.322 | 0.00669 | -0.086 | 48.109
-1 | 0.385 | 0.00675 | -0.087 | 57.078
-0.5 | 0.448 | 0.00679 | -0.088 | 66.004
0 | 0.515 | 0.00689 | -0.088 | 74.695
0.5 | 0.578 | 0.00702 | -0.089 | 82.303
1 | 0.641 | 0.00718 | -0.09 | 89.391
1.5 | 0.705 | 0.00734 | -0.091 | 96.032
2 | 0.768 | 0.00751 | -0.091 | 102.228
2.5 | 0.83 | 0.00741 | -0.092 | 112.099
3 | 0.893 | 0.00796 | -0.093 | 112.195
3.5 | 0.956 | 0.00779 | -0.094 | 122.665
4 | 1.018 | 0.00803 | -0.094 | 126.836
4.5 | 1.08 | 0.00867 | -0.095 | 124.558
5 | 1.142 | 0.00901 | -0.096 | 126.763
5.5 | 1.203 | 0.00901 | -0.096 | 133.525
6 | 1.264 | 0.00933 | -0.097 | 135.512
6.5 | 1.325 | 0.00923 | -0.098 | 143.562
7 | 1.385 | 0.00971 | -0.099 | 142.594
7.5 | 1.444 | 0.01026 | -0.099 | 140.712
8 | 1.503 | 0.01083 | -0.1 | 138.809
8.5 | 1.561 | 0.01142 | -0.101 | 136.68
9 | 1.619 | 0.01204 | -0.101 | 134.485
9.5 | 1.675 | 0.01265 | -0.102 | 132.389
10 | 1.693 | 0.01419 | -0.101 | 119.308
10.5 | 1.742 | 0.01501 | -0.101 | 116.023
11 | 1.789 | 0.01604 | -0.101 | 111.536
11.5 | 1.836 | 0.01691 | -0.102 | 108.555
12 | 1.88 | 0.01798 | -0.102 | 104.58
12.5 | 1.921 | 0.01917 | -0.102 | 100.222
13 | 1.96 | 0.02053 | -0.103 | 95.473
13.5 | 1.996 | 0.02186 | -0.103 | 91.32
14 | 2.03 | 0.02328 | -0.103 | 87.192
14.5 | 2.064 | 0.02468 | -0.104 | 83.625
15 | 2.094 | 0.02615 | -0.104 | 80.088
15.5 | 2.122 | 0.02781 | -0.104 | 76.305
16 | 2.146 | 0.02966 | -0.105 | 72.363
16.5 | 2.167 | 0.03166 | -0.105 | 68.438
17 | 2.183 | 0.03385 | -0.105 | 64.479
17.5 | 2.195 | 0.03627 | -0.105 | 60.529
18 | 2.205 | 0.03901 | -0.106 | 56.531
18.5 | 2.212 | 0.04144 | -0.106 | 53.381
19 | 2.216 | 0.04408 | -0.106 | 50.271
19.5 | 2.217 | 0.04697 | -0.106 | 47.194
20 | 2.214 | 0.05018 | -0.107 | 44.121

## 90. Re 7M Mach 0.00 (2)
BIGFOIL.COM POLAR EXPORT
GA 30U-618
GA 30U-618 |  |  |  | Cl Max: | 1.7993 | at alpha= | 20 | deg
XFOIL ncrit=9 |  |  |  | L/D Max: | 156.518 | at alpha= | 7 | deg
Re: | 7000000 |  |  | Cd Min: | 0.06026 | at alpha= | 20 | deg
Mach: | 0 |  |  | Cl=0 at alpha= | -4.2038 | deg
|  |  |  | @ Cl=0.1, Cd= | 0.0060493
|  |  |  | @ Cl=0.4, Cd= | 0.0055705
|  |  |  | @ Cl=0.6, Cd= | 0.0057808
alpha (deg) | Cl | Cd | Cm | Cl/Cd
-20 | -1.466 | 0.02471 | -0.1245 | -59.3282
-19.5 | -1.4194 | 0.02207 | -0.129 | -64.3135
-19 | -1.3511 | 0.02023 | -0.1361 | -66.787
-18.5 | -1.246 | 0.01811 | -0.1501 | -68.8018
-18 | -1.2241 | 0.01677 | -0.1473 | -72.9934
-17.5 | -1.2023 | 0.01571 | -0.1435 | -76.5309
-17 | -1.1792 | 0.01488 | -0.1392 | -79.2473
-16.5 | -1.1522 | 0.01416 | -0.1351 | -81.3701
-16 | -1.1238 | 0.01358 | -0.1308 | -82.7541
-15.5 | -1.0945 | 0.01303 | -0.1264 | -83.9985
-15 | -1.0682 | 0.01242 | -0.1212 | -86.0064
-14.5 | -1.0408 | 0.01198 | -0.116 | -86.8781
-14 | -1.0011 | 0.01149 | -0.1131 | -87.1279
-13.5 | -0.9586 | 0.01108 | -0.1106 | -86.5162
-13 | -0.9137 | 0.01071 | -0.1085 | -85.3128
-12.5 | -0.8675 | 0.01031 | -0.1066 | -84.1416
-12 | -0.8217 | 0.00992 | -0.1046 | -82.8327
-11.5 | -0.7729 | 0.00955 | -0.1031 | -80.9319
-11 | -0.723 | 0.00925 | -0.1018 | -78.1622
-10.5 | -0.6727 | 0.00897 | -0.1005 | -74.9944
-10 | -0.622 | 0.00862 | -0.0993 | -72.1578
-9.5 | -0.5704 | 0.00837 | -0.0982 | -68.1481
-9 | -0.5177 | 0.0081 | -0.0974 | -63.9136
-8.5 | -0.4655 | 0.00785 | -0.0964 | -59.2994
-8 | -0.4123 | 0.00763 | -0.0956 | -54.0367
-7.5 | -0.3595 | 0.00743 | -0.0947 | -48.3849
-7 | -0.3054 | 0.00719 | -0.0941 | -42.4757
-6.5 | -0.2516 | 0.007 | -0.0934 | -35.9429
-6 | -0.1969 | 0.00681 | -0.0928 | -28.9134
-5.5 | -0.1422 | 0.00665 | -0.0923 | -21.3835
-5 | -0.0876 | 0.0065 | -0.0917 | -13.4769
-4.5 | -0.0324 | 0.00635 | -0.0913 | -5.1024
-4 | 0.0223 | 0.00623 | -0.0908 | 3.5795
-3.5 | 0.0779 | 0.00609 | -0.0904 | 12.7915
-3 | 0.1322 | 0.00599 | -0.0899 | 22.0701
-2.5 | 0.1875 | 0.00584 | -0.0895 | 32.1062
-2 | 0.2417 | 0.00576 | -0.0889 | 41.9618
-1.5 | 0.2963 | 0.00563 | -0.0884 | 52.6288
-1 | 0.3498 | 0.00558 | -0.0877 | 62.6882
-0.5 | 0.4026 | 0.00557 | -0.0869 | 72.2801
0 | 0.4549 | 0.00558 | -0.086 | 81.5233
0.5 | 0.5057 | 0.00562 | -0.0848 | 89.9822
1 | 0.5555 | 0.0057 | -0.0835 | 97.4561
1.5 | 0.6051 | 0.00579 | -0.0821 | 104.5078
2 | 0.6544 | 0.00589 | -0.0806 | 111.1036
2.5 | 0.7034 | 0.00597 | -0.0792 | 117.8224
3 | 0.7521 | 0.00608 | -0.0776 | 123.7007
3.5 | 0.7977 | 0.00623 | -0.0755 | 128.0417
4 | 0.8405 | 0.00643 | -0.0728 | 130.7154
4.5 | 0.8785 | 0.00656 | -0.0692 | 133.9177
5 | 0.8998 | 0.0063 | -0.062 | 142.8254
5.5 | 0.9243 | 0.00633 | -0.0555 | 146.019
6 | 0.9473 | 0.0065 | -0.0488 | 145.7385
6.5 | 1.0748 | 0.0069 | -0.065 | 155.7681
7 | 1.1551 | 0.00738 | -0.071 | 156.5176
7.5 | 1.2073 | 0.00791 | -0.071 | 152.6296
8 | 1.2572 | 0.00849 | -0.0707 | 148.0801
8.5 | 1.3141 | 0.00907 | -0.072 | 144.8842
9 | 1.3537 | 0.00964 | -0.0697 | 140.4253
9.5 | 1.3801 | 0.01032 | -0.0649 | 133.7306
10 | 1.4084 | 0.01118 | -0.061 | 125.975
10.5 | 1.4385 | 0.01214 | -0.0577 | 118.4926
11 | 1.4684 | 0.01324 | -0.0546 | 110.9063
11.5 | 1.4988 | 0.0144 | -0.0519 | 104.0833
12 | 1.5264 | 0.0158 | -0.0491 | 96.6076
12.5 | 1.556 | 0.01714 | -0.0467 | 90.7818
13 | 1.582 | 0.01875 | -0.0442 | 84.3733
13.5 | 1.6053 | 0.02057 | -0.0415 | 78.0408
14 | 1.6274 | 0.02256 | -0.039 | 72.1365
14.5 | 1.6498 | 0.02461 | -0.0367 | 67.0378
15 | 1.6713 | 0.02681 | -0.0346 | 62.3387
15.5 | 1.6903 | 0.02927 | -0.0325 | 57.7485
16 | 1.7064 | 0.032 | -0.0304 | 53.325
16.5 | 1.7278 | 0.03444 | -0.0289 | 50.1684
17 | 1.7421 | 0.03751 | -0.0271 | 46.4436
17.5 | 1.7563 | 0.04067 | -0.0256 | 43.1842
18 | 1.7691 | 0.04406 | -0.0243 | 40.1521
18.5 | 1.7808 | 0.04759 | -0.0231 | 37.4196
19 | 1.7882 | 0.05161 | -0.022 | 34.6483
19.5 | 1.797 | 0.05559 | -0.0211 | 32.326
20 | 1.7993 | 0.06026 | -0.0203 | 29.8589

## 91. Re 7M Mach 0.10 (1)
BIGFOIL.COM POLAR EXPORT
GA 30U-618
GA 30U-618 |  |  |  | Cl Max: | 2.201 | at alpha= | 19 | deg
JavaFoil+Calcfoil stall+Eppler ext transition |  |  |  | L/D Max: | 143.047 | at alpha= | 6.5 | deg
Re: | 7000000 |  |  | Cd Min: | 0.00641 | at alpha= | -3.5 | deg
Mach: | 0.1 |  |  | Cl=0 at alpha= | -4.0397 | deg
|  |  |  | @ Cl=0.1, Cd= | 0.0064444
|  |  |  | @ Cl=0.4, Cd= | 0.0067683
|  |  |  | @ Cl=0.6, Cd= | 0.0070775
alpha (deg) | Cl | Cd | Cm | Cl/Cd
-20 | -0.998 | 0.12084 | -0.045 | -8.258
-19.5 | -1.005 | 0.11347 | -0.045 | -8.856
-19 | -1.011 | 0.10632 | -0.046 | -9.505
-18.5 | -1.015 | 0.09873 | -0.047 | -10.278
-18 | -1.018 | 0.09021 | -0.049 | -11.284
-17.5 | -1.017 | 0.08333 | -0.05 | -12.208
-17 | -1.016 | 0.07495 | -0.051 | -13.556
-16.5 | -1.011 | 0.06705 | -0.053 | -15.077
-16 | -1.002 | 0.06053 | -0.054 | -16.547
-15.5 | -0.993 | 0.05291 | -0.056 | -18.771
-15 | -0.98 | 0.04619 | -0.057 | -21.224
-14.5 | -0.966 | 0.03981 | -0.059 | -24.28
-14 | -0.959 | 0.03031 | -0.062 | -31.633
-13.5 | -0.961 | 0.02005 | -0.066 | -47.954
-13 | -0.94 | 0.01636 | -0.067 | -57.445
-12.5 | -0.915 | 0.01412 | -0.069 | -64.789
-12 | -0.884 | 0.01209 | -0.071 | -73.122
-11.5 | -0.851 | 0.0114 | -0.072 | -74.593
-11 | -0.805 | 0.01084 | -0.073 | -74.224
-10.5 | -0.756 | 0.00986 | -0.074 | -76.634
-10 | -0.705 | 0.00994 | -0.074 | -70.9
-9.5 | -0.652 | 0.00951 | -0.075 | -68.623
-9 | -0.598 | 0.00918 | -0.076 | -65.156
-8.5 | -0.542 | 0.00877 | -0.076 | -61.829
-8 | -0.485 | 0.00778 | -0.077 | -62.288
-7.5 | -0.426 | 0.00816 | -0.078 | -52.221
-7 | -0.367 | 0.00719 | -0.079 | -50.962
-6.5 | -0.306 | 0.00738 | -0.079 | -41.453
-6 | -0.245 | 0.0072 | -0.08 | -33.995
-5.5 | -0.183 | 0.00673 | -0.081 | -27.189
-5 | -0.12 | 0.00662 | -0.082 | -18.196
-4.5 | -0.058 | 0.00677 | -0.082 | -8.516
-4 | 0.005 | 0.00651 | -0.083 | 0.84
-3.5 | 0.069 | 0.00641 | -0.084 | 10.746
-3 | 0.132 | 0.00648 | -0.084 | 20.45
-2.5 | 0.196 | 0.00672 | -0.085 | 29.172
-2 | 0.26 | 0.00677 | -0.086 | 38.396
-1.5 | 0.324 | 0.00675 | -0.087 | 47.95
-1 | 0.387 | 0.00675 | -0.087 | 57.357
-0.5 | 0.451 | 0.00684 | -0.088 | 65.835
0 | 0.517 | 0.00695 | -0.089 | 74.431
0.5 | 0.581 | 0.00703 | -0.09 | 82.619
1 | 0.645 | 0.00719 | -0.09 | 89.629
1.5 | 0.708 | 0.00739 | -0.091 | 95.792
2 | 0.771 | 0.00756 | -0.092 | 101.99
2.5 | 0.835 | 0.00747 | -0.093 | 111.696
3 | 0.898 | 0.008 | -0.093 | 112.225
3.5 | 0.96 | 0.00793 | -0.094 | 121.172
4 | 1.023 | 0.00802 | -0.095 | 127.605
4.5 | 1.085 | 0.00874 | -0.096 | 124.246
5 | 1.147 | 0.00907 | -0.096 | 126.428
5.5 | 1.209 | 0.00905 | -0.097 | 133.559
6 | 1.27 | 0.0094 | -0.098 | 135.085
6.5 | 1.331 | 0.0093 | -0.098 | 143.047
7 | 1.391 | 0.00982 | -0.099 | 141.717
7.5 | 1.451 | 0.01036 | -0.1 | 140.074
8 | 1.51 | 0.01095 | -0.101 | 137.941
8.5 | 1.568 | 0.01159 | -0.101 | 135.364
9 | 1.626 | 0.0122 | -0.102 | 133.223
9.5 | 1.649 | 0.01376 | -0.101 | 119.798
10 | 1.699 | 0.01437 | -0.101 | 118.19
10.5 | 1.748 | 0.01535 | -0.101 | 113.842
11 | 1.795 | 0.01631 | -0.102 | 110.039
11.5 | 1.841 | 0.01717 | -0.102 | 107.226
12 | 1.886 | 0.01829 | -0.102 | 103.095
12.5 | 1.926 | 0.01954 | -0.103 | 98.588
13 | 1.964 | 0.02091 | -0.103 | 93.928
13.5 | 2 | 0.02232 | -0.103 | 89.602
14 | 2.034 | 0.02373 | -0.104 | 85.73
14.5 | 2.066 | 0.02512 | -0.104 | 82.256
15 | 2.096 | 0.02676 | -0.104 | 78.343
15.5 | 2.123 | 0.0284 | -0.105 | 74.737
16 | 2.146 | 0.03029 | -0.105 | 70.849
16.5 | 2.164 | 0.03247 | -0.105 | 66.651
17 | 2.178 | 0.03485 | -0.106 | 62.513
17.5 | 2.189 | 0.03735 | -0.106 | 58.604
18 | 2.196 | 0.04004 | -0.106 | 54.848
18.5 | 2.2 | 0.04272 | -0.106 | 51.499
19 | 2.201 | 0.04567 | -0.107 | 48.203
19.5 | 2.199 | 0.04872 | -0.107 | 45.138
20 | 2.194 | 0.05181 | -0.107 | 42.339

## 92. Re 7M Mach 0.10 (2)
BIGFOIL.COM POLAR EXPORT
GA 30U-618
GA 30U-618 |  |  |  | Cl Max: | 1.7958 | at alpha= | 20 | deg
XFOIL ncrit=9 |  |  |  | L/D Max: | 155.866 | at alpha= | 7 | deg
Re: | 7000000 |  |  | Cd Min: | 0.06256 | at alpha= | 20 | deg
Mach: | 0.1 |  |  | Cl=0 at alpha= | -4.2033 | deg
|  |  |  | @ Cl=0.1, Cd= | 0.0060663
|  |  |  | @ Cl=0.4, Cd= | 0.0055819
|  |  |  | @ Cl=0.6, Cd= | 0.0057974
alpha (deg) | Cl | Cd | Cm | Cl/Cd
-20 | -1.4554 | 0.02789 | -0.1262 | -52.1836
-19.5 | -1.4231 | 0.02412 | -0.1304 | -59.0008
-19 | -1.359 | 0.0218 | -0.1375 | -62.3394
-18.5 | -1.2461 | 0.01943 | -0.1531 | -64.1328
-18 | -1.2184 | 0.0177 | -0.1521 | -68.8362
-17.5 | -1.1984 | 0.01639 | -0.1484 | -73.1178
-17 | -1.1778 | 0.01537 | -0.1439 | -76.6298
-16.5 | -1.1519 | 0.01455 | -0.1396 | -79.1684
-16 | -1.1246 | 0.01389 | -0.1351 | -80.9647
-15.5 | -1.0958 | 0.01329 | -0.1305 | -82.453
-15 | -1.0666 | 0.01272 | -0.1257 | -83.8522
-14.5 | -1.0411 | 0.01219 | -0.12 | -85.4061
-14 | -1.0056 | 0.01169 | -0.1161 | -86.0222
-13.5 | -0.964 | 0.01124 | -0.1132 | -85.7651
-13 | -0.9195 | 0.01084 | -0.1108 | -84.8247
-12.5 | -0.8725 | 0.01047 | -0.1089 | -83.3333
-12 | -0.8267 | 0.01006 | -0.1066 | -82.1769
-11.5 | -0.7781 | 0.00966 | -0.1049 | -80.5487
-11 | -0.7283 | 0.00933 | -0.1034 | -78.06
-10.5 | -0.6771 | 0.00906 | -0.1021 | -74.7351
-10 | -0.6263 | 0.00869 | -0.1007 | -72.0713
-9.5 | -0.5746 | 0.00843 | -0.0995 | -68.1613
-9 | -0.5211 | 0.00817 | -0.0986 | -63.7821
-8.5 | -0.4688 | 0.0079 | -0.0975 | -59.3418
-8 | -0.415 | 0.00768 | -0.0966 | -54.0365
-7.5 | -0.3621 | 0.00746 | -0.0956 | -48.5389
-7 | -0.3075 | 0.00722 | -0.0949 | -42.59
-6.5 | -0.2533 | 0.00704 | -0.0942 | -35.9801
-6 | -0.1982 | 0.00684 | -0.0936 | -28.9766
-5.5 | -0.1432 | 0.00668 | -0.093 | -21.4371
-5 | -0.0881 | 0.00652 | -0.0924 | -13.5123
-4.5 | -0.0327 | 0.00637 | -0.0919 | -5.1334
-4 | 0.0224 | 0.00624 | -0.0914 | 3.5897
-3.5 | 0.0783 | 0.00611 | -0.091 | 12.8151
-3 | 0.1329 | 0.006 | -0.0904 | 22.15
-2.5 | 0.1887 | 0.00586 | -0.09 | 32.2014
-2 | 0.243 | 0.00577 | -0.0894 | 42.1144
-1.5 | 0.298 | 0.00564 | -0.0889 | 52.8369
-1 | 0.3519 | 0.0056 | -0.0882 | 62.8393
-0.5 | 0.4049 | 0.00558 | -0.0873 | 72.5627
0 | 0.4575 | 0.0056 | -0.0864 | 81.6964
0.5 | 0.5083 | 0.00564 | -0.0851 | 90.1241
1 | 0.5582 | 0.00573 | -0.0837 | 97.4171
1.5 | 0.6078 | 0.00581 | -0.0822 | 104.6127
2 | 0.6574 | 0.00591 | -0.0808 | 111.2352
2.5 | 0.7064 | 0.006 | -0.0792 | 117.7333
3 | 0.7552 | 0.00611 | -0.0776 | 123.6007
3.5 | 0.8006 | 0.00626 | -0.0754 | 127.8914
4 | 0.8431 | 0.00646 | -0.0725 | 130.5108
4.5 | 0.8783 | 0.00658 | -0.0681 | 133.4802
5 | 0.9031 | 0.00639 | -0.0617 | 141.3302
5.5 | 0.9263 | 0.00638 | -0.0548 | 145.1881
6 | 0.9488 | 0.00655 | -0.0479 | 144.855
6.5 | 1.0813 | 0.00696 | -0.0651 | 155.3592
7 | 1.1612 | 0.00745 | -0.0709 | 155.8658
7.5 | 1.2056 | 0.00799 | -0.0691 | 150.8886
8 | 1.2628 | 0.00861 | -0.0703 | 146.6667
8.5 | 1.3197 | 0.00922 | -0.0715 | 143.1345
9 | 1.3554 | 0.0098 | -0.0684 | 138.3061
9.5 | 1.3827 | 0.01052 | -0.0637 | 131.4354
10 | 1.4109 | 0.01145 | -0.0598 | 123.2227
10.5 | 1.4412 | 0.01247 | -0.0565 | 115.5734
11 | 1.4709 | 0.01364 | -0.0534 | 107.8372
11.5 | 1.5007 | 0.0149 | -0.0506 | 100.7181
12 | 1.5281 | 0.01636 | -0.0478 | 93.4046
12.5 | 1.5579 | 0.01776 | -0.0454 | 87.7196
13 | 1.5834 | 0.01947 | -0.0428 | 81.3251
13.5 | 1.607 | 0.02133 | -0.0401 | 75.3399
14 | 1.6291 | 0.02339 | -0.0376 | 69.6494
14.5 | 1.6519 | 0.02546 | -0.0353 | 64.8822
15 | 1.6731 | 0.02777 | -0.0332 | 60.2485
15.5 | 1.6916 | 0.03034 | -0.031 | 55.7548
16 | 1.7067 | 0.03326 | -0.0289 | 51.3139
16.5 | 1.7249 | 0.03605 | -0.0272 | 47.8474
17 | 1.7397 | 0.03917 | -0.0256 | 44.4141
17.5 | 1.7526 | 0.04254 | -0.024 | 41.1989
18 | 1.7673 | 0.04583 | -0.0228 | 38.5621
18.5 | 1.7789 | 0.04944 | -0.0216 | 35.981
19 | 1.7869 | 0.05351 | -0.0205 | 33.3938
19.5 | 1.7933 | 0.05779 | -0.0196 | 31.0313
20 | 1.7958 | 0.06256 | -0.0189 | 28.7052

## 93. Re 7M Mach 0.25 (1)
BIGFOIL.COM POLAR EXPORT
GA 30U-618
GA 30U-618 |  |  |  | Cl Max: | 2.131 | at alpha= | 16.5 | deg
JavaFoil+Calcfoil stall+Eppler ext transition |  |  |  | L/D Max: | 139.851 | at alpha= | 6.5 | deg
Re: | 7000000 |  |  | Cd Min: | 0.00665 | at alpha= | -4.5 | deg
Mach: | 0.25 |  |  | Cl=0 at alpha= | -4.0461 | deg
|  |  |  | @ Cl=0.1, Cd= | 0.0067312
|  |  |  | @ Cl=0.4, Cd= | 0.0068718
|  |  |  | @ Cl=0.6, Cd= | 0.0072378
alpha (deg) | Cl | Cd | Cm | Cl/Cd
-20 | -0.695 | 0.15602 | -0.04 | -4.453
-19.5 | -0.731 | 0.14622 | -0.041 | -4.998
-19 | -0.765 | 0.13512 | -0.042 | -5.661
-18.5 | -0.795 | 0.12506 | -0.044 | -6.36
-18 | -0.822 | 0.11618 | -0.045 | -7.073
-17.5 | -0.844 | 0.10745 | -0.046 | -7.858
-17 | -0.864 | 0.09763 | -0.048 | -8.846
-16.5 | -0.875 | 0.0903 | -0.049 | -9.686
-16 | -0.882 | 0.08349 | -0.051 | -10.56
-15.5 | -0.891 | 0.07155 | -0.053 | -12.45
-15 | -0.89 | 0.06464 | -0.055 | -13.775
-14.5 | -0.89 | 0.05611 | -0.057 | -15.859
-14 | -0.884 | 0.0486 | -0.059 | -18.18
-13.5 | -0.875 | 0.04148 | -0.061 | -21.091
-13 | -0.866 | 0.03292 | -0.063 | -26.297
-12.5 | -0.872 | 0.02114 | -0.068 | -41.258
-12 | -0.858 | 0.01567 | -0.071 | -54.77
-11.5 | -0.833 | 0.01369 | -0.073 | -60.847
-11 | -0.803 | 0.01184 | -0.074 | -67.788
-10.5 | -0.762 | 0.01053 | -0.076 | -72.311
-10 | -0.713 | 0.00997 | -0.076 | -71.519
-9.5 | -0.662 | 0.01003 | -0.077 | -66.006
-9 | -0.608 | 0.00959 | -0.078 | -63.393
-8.5 | -0.552 | 0.00922 | -0.079 | -59.904
-8 | -0.495 | 0.00806 | -0.079 | -61.397
-7.5 | -0.436 | 0.00771 | -0.08 | -56.519
-7 | -0.375 | 0.00785 | -0.081 | -47.758
-6.5 | -0.313 | 0.00756 | -0.082 | -41.446
-6 | -0.251 | 0.00681 | -0.082 | -36.856
-5.5 | -0.188 | 0.00682 | -0.083 | -27.509
-5 | -0.124 | 0.00676 | -0.084 | -18.287
-4.5 | -0.059 | 0.00665 | -0.085 | -8.908
-4 | 0.006 | 0.0068 | -0.085 | 0.826
-3.5 | 0.071 | 0.0067 | -0.086 | 10.562
-3 | 0.136 | 0.00677 | -0.087 | 20.08
-2.5 | 0.201 | 0.00691 | -0.088 | 29.15
-2 | 0.267 | 0.00684 | -0.088 | 39.063
-1.5 | 0.332 | 0.00682 | -0.089 | 48.772
-1 | 0.398 | 0.00687 | -0.09 | 57.876
-0.5 | 0.463 | 0.00693 | -0.091 | 66.81
0 | 0.531 | 0.00704 | -0.091 | 75.456
0.5 | 0.597 | 0.00723 | -0.092 | 82.542
1 | 0.662 | 0.0074 | -0.093 | 89.458
1.5 | 0.727 | 0.00753 | -0.094 | 96.614
2 | 0.792 | 0.00776 | -0.094 | 102.055
2.5 | 0.857 | 0.00753 | -0.095 | 113.871
3 | 0.922 | 0.00836 | -0.096 | 110.323
3.5 | 0.986 | 0.00803 | -0.097 | 122.833
4 | 1.05 | 0.00881 | -0.097 | 119.259
4.5 | 1.114 | 0.00908 | -0.098 | 122.793
5 | 1.178 | 0.00942 | -0.099 | 125.01
5.5 | 1.241 | 0.00985 | -0.1 | 126.04
6 | 1.304 | 0.00982 | -0.1 | 132.789
6.5 | 1.366 | 0.00977 | -0.101 | 139.851
7 | 1.427 | 0.01035 | -0.102 | 137.898
7.5 | 1.488 | 0.01096 | -0.103 | 135.726
8 | 1.548 | 0.01161 | -0.103 | 133.367
8.5 | 1.607 | 0.01232 | -0.104 | 130.419
9 | 1.63 | 0.01403 | -0.102 | 116.15
9.5 | 1.681 | 0.01487 | -0.103 | 113.027
10 | 1.731 | 0.01561 | -0.103 | 110.903
10.5 | 1.779 | 0.01667 | -0.104 | 106.731
11 | 1.825 | 0.01791 | -0.104 | 101.898
11.5 | 1.87 | 0.01899 | -0.104 | 98.459
12 | 1.912 | 0.02032 | -0.104 | 94.09
12.5 | 1.95 | 0.02183 | -0.105 | 89.298
13 | 1.985 | 0.02344 | -0.105 | 84.677
13.5 | 2.018 | 0.02502 | -0.106 | 80.65
14 | 2.047 | 0.02659 | -0.106 | 77.006
14.5 | 2.074 | 0.0284 | -0.106 | 73.027
15 | 2.096 | 0.03036 | -0.107 | 69.048
15.5 | 2.113 | 0.03248 | -0.107 | 65.055
16 | 2.125 | 0.03518 | -0.107 | 60.384
16.5 | 2.131 | 0.03789 | -0.107 | 56.246
17 | 2.13 | 0.04097 | -0.108 | 52.001
17.5 | 2.124 | 0.04449 | -0.108 | 47.739
18 | 2.113 | 0.04798 | -0.108 | 44.036
18.5 | 2.097 | 0.05134 | -0.108 | 40.853
19 | 2.075 | 0.05549 | -0.108 | 37.397
19.5 | 2.048 | 0.05983 | -0.108 | 34.235
20 | 2.016 | 0.06441 | -0.108 | 31.297

## 94. Re 7M Mach 0.25 (2)
BIGFOIL.COM POLAR EXPORT
GA 30U-618
GA 30U-618 |  |  |  | Cl Max: | 1.7558 | at alpha= | 19 | deg
XFOIL ncrit=9 |  |  |  | L/D Max: | 150.649 | at alpha= | 6.5 | deg
Re: | 7000000 |  |  | Cd Min: | 0.09861 | at alpha= | -20 | deg
Mach: | 0.25 |  |  | Cl=0 at alpha= | -4.2 | deg
|  |  |  | @ Cl=0.1, Cd= | 0.006152
|  |  |  | @ Cl=0.4, Cd= | 0.0056464
|  |  |  | @ Cl=0.6, Cd= | 0.0058881
alpha (deg) | Cl | Cd | Cm | Cl/Cd
-20 | -0.9392 | 0.09861 | -0.0917 | -9.5244
-19.5 | -1.085 | 0.07636 | -0.1039 | -14.209
-19 | -1.1993 | 0.05222 | -0.1282 | -22.9663
-18.5 | -1.2611 | 0.03765 | -0.1409 | -33.4954
-18 | -1.2629 | 0.02838 | -0.1512 | -44.4996
-17.5 | -1.183 | 0.02326 | -0.1654 | -50.8598
-17 | -1.147 | 0.02029 | -0.1677 | -56.5303
-16.5 | -1.1301 | 0.01807 | -0.1647 | -62.5401
-16 | -1.1132 | 0.01646 | -0.1599 | -67.6306
-15.5 | -1.0912 | 0.0153 | -0.1545 | -71.3203
-15 | -1.0666 | 0.01434 | -0.1488 | -74.3794
-14.5 | -1.0386 | 0.01359 | -0.143 | -76.4238
-14 | -1.0074 | 0.01292 | -0.1374 | -77.9721
-13.5 | -0.9791 | 0.01232 | -0.131 | -79.4724
-13 | -0.9451 | 0.01175 | -0.1256 | -80.434
-12.5 | -0.9016 | 0.01122 | -0.1218 | -80.3565
-12 | -0.8544 | 0.01077 | -0.1186 | -79.3315
-11.5 | -0.8041 | 0.01035 | -0.116 | -77.6908
-11 | -0.7553 | 0.00988 | -0.1131 | -76.4474
-10.5 | -0.7033 | 0.00947 | -0.1109 | -74.2661
-10 | -0.6498 | 0.00914 | -0.1089 | -71.0941
-9.5 | -0.5963 | 0.0088 | -0.107 | -67.7614
-9 | -0.5417 | 0.00845 | -0.1054 | -64.1065
-8.5 | -0.4866 | 0.00821 | -0.1038 | -59.2692
-8 | -0.4313 | 0.0079 | -0.1024 | -54.5949
-7.5 | -0.3755 | 0.00769 | -0.1011 | -48.8296
-7 | -0.3193 | 0.00743 | -0.0999 | -42.9744
-6.5 | -0.2632 | 0.00721 | -0.0988 | -36.5049
-6 | -0.2058 | 0.00698 | -0.0979 | -29.4842
-5.5 | -0.1492 | 0.00681 | -0.097 | -21.909
-5 | -0.0915 | 0.00663 | -0.0963 | -13.8009
-4.5 | -0.0345 | 0.00649 | -0.0955 | -5.3159
-4 | 0.023 | 0.00633 | -0.0948 | 3.6335
-3.5 | 0.0802 | 0.00619 | -0.0942 | 12.9564
-3 | 0.1375 | 0.00608 | -0.0935 | 22.6151
-2.5 | 0.1946 | 0.00593 | -0.0929 | 32.8162
-2 | 0.2507 | 0.00583 | -0.0921 | 43.0017
-1.5 | 0.3073 | 0.00572 | -0.0914 | 53.7238
-1 | 0.3631 | 0.00566 | -0.0906 | 64.1519
-0.5 | 0.4174 | 0.00564 | -0.0895 | 74.0071
0 | 0.4708 | 0.00567 | -0.0883 | 83.0335
0.5 | 0.5217 | 0.00575 | -0.0866 | 90.7304
1 | 0.5724 | 0.00585 | -0.0849 | 97.8462
1.5 | 0.6231 | 0.00592 | -0.0831 | 105.2534
2 | 0.6734 | 0.00602 | -0.0813 | 111.8605
2.5 | 0.7221 | 0.00613 | -0.0792 | 117.7977
3 | 0.7698 | 0.00625 | -0.0769 | 123.168
3.5 | 0.8139 | 0.00642 | -0.0739 | 126.7757
4 | 0.8472 | 0.00655 | -0.0686 | 129.3435
4.5 | 0.883 | 0.00679 | -0.0639 | 130.0442
5 | 0.9192 | 0.00697 | -0.0594 | 131.8795
5.5 | 0.9338 | 0.0067 | -0.0505 | 139.3731
6 | 0.9562 | 0.00686 | -0.0431 | 139.3878
6.5 | 1.1148 | 0.0074 | -0.0652 | 150.6486
7 | 1.1906 | 0.00794 | -0.0694 | 149.9496
7.5 | 1.235 | 0.00862 | -0.0673 | 143.2715
8 | 1.2935 | 0.00937 | -0.0683 | 138.047
8.5 | 1.3342 | 0.01017 | -0.0658 | 131.1898
9 | 1.3628 | 0.01102 | -0.0611 | 123.6661
9.5 | 1.3961 | 0.01195 | -0.0575 | 116.8285
10 | 1.4274 | 0.01314 | -0.054 | 108.6301
10.5 | 1.4587 | 0.01444 | -0.0508 | 101.018
11 | 1.4882 | 0.01594 | -0.0476 | 93.3626
11.5 | 1.5154 | 0.01762 | -0.0444 | 86.0045
12 | 1.5408 | 0.01949 | -0.0412 | 79.0559
12.5 | 1.5679 | 0.02135 | -0.0384 | 73.4379
13 | 1.5942 | 0.02337 | -0.0358 | 68.2157
13.5 | 1.6168 | 0.02569 | -0.033 | 62.935
14 | 1.6364 | 0.02832 | -0.0303 | 57.7825
14.5 | 1.6544 | 0.03116 | -0.0278 | 53.0937
15 | 1.6704 | 0.03426 | -0.0253 | 48.7566
15.5 | 1.6899 | 0.03722 | -0.0233 | 45.403
16 | 1.7041 | 0.04065 | -0.0213 | 41.9213
16.5 | 1.7138 | 0.04459 | -0.0193 | 38.4346
17 | 1.7307 | 0.04799 | -0.0179 | 36.0638
17.5 | 1.7366 | 0.05246 | -0.0163 | 33.1033
18 | 1.7477 | 0.05656 | -0.0152 | 30.8999
18.5 | 1.7502 | 0.06153 | -0.0141 | 28.4447
19 | 1.7558 | 0.06636 | -0.0134 | 26.4587
19.5 | 1.7503 | 0.07239 | -0.0129 | 24.1788
20 | 1.751 | 0.07795 | -0.0128 | 22.4631

## 95. Re 7M Mach 0.50 (1)
BIGFOIL.COM POLAR EXPORT
GA 30U-618
GA 30U-618 |  |  |  | Cl Max: | 1.901 | at alpha= | 11.5 | deg
JavaFoil+Calcfoil stall+Eppler ext transition |  |  |  | L/D Max: | 122.24 | at alpha= | 4.5 | deg
Re: | 7000000 |  |  | Cd Min: | 0.00676 | at alpha= | -3.5 | deg
Mach: | 0.5 |  |  | Cl=0 at alpha= | -4.0417 | deg
|  |  |  | @ Cl=0.1, Cd= | 0.006924
|  |  |  | @ Cl=0.4, Cd= | 0.0074122
|  |  |  | @ Cl=0.6, Cd= | 0.0078001
alpha (deg) | Cl | Cd | Cm | Cl/Cd
-20 | -0.941 | 0.16682 | -0.045 | -5.64
-19.5 | -0.916 | 0.15038 | -0.047 | -6.095
-19 | -0.888 | 0.14185 | -0.048 | -6.258
-18.5 | -0.857 | 0.13701 | -0.048 | -6.258
-18 | -0.826 | 0.13252 | -0.047 | -6.232
-17.5 | -0.793 | 0.15174 | -0.045 | -5.225
-17 | -0.765 | 0.12638 | -0.046 | -6.051
-16.5 | -0.735 | 0.12339 | -0.045 | -5.954
-16 | -0.706 | 0.11876 | -0.046 | -5.941
-15.5 | -0.678 | 0.12501 | -0.047 | -5.422
-15 | -0.65 | 0.11504 | -0.048 | -5.647
-14.5 | -0.62 | 0.10863 | -0.048 | -5.707
-14 | -0.59 | 0.10653 | -0.047 | -5.535
-13.5 | -0.56 | 0.09807 | -0.048 | -5.713
-13 | -0.53 | 0.09361 | -0.047 | -5.66
-12.5 | -0.499 | 0.092 | -0.045 | -5.425
-12 | -0.47 | 0.08747 | -0.045 | -5.37
-11.5 | -0.442 | 0.08621 | -0.048 | -5.124
-11 | -0.413 | 0.07842 | -0.049 | -5.262
-10.5 | -0.382 | 0.07524 | -0.046 | -5.071
-10 | -0.354 | 0.06658 | -0.05 | -5.318
-9.5 | -0.493 | 0.04006 | -0.068 | -12.311
-9 | -0.532 | 0.0261 | -0.076 | -20.382
-8.5 | -0.547 | 0.01358 | -0.085 | -40.298
-8 | -0.518 | 0.01123 | -0.089 | -46.162
-7.5 | -0.465 | 0.00954 | -0.089 | -48.773
-7 | -0.406 | 0.00917 | -0.09 | -44.211
-6.5 | -0.342 | 0.00867 | -0.091 | -39.456
-6 | -0.275 | 0.00762 | -0.092 | -36.17
-5.5 | -0.207 | 0.0072 | -0.093 | -28.739
-5 | -0.137 | 0.00689 | -0.094 | -19.866
-4.5 | -0.066 | 0.00712 | -0.094 | -9.228
-4 | 0.006 | 0.0069 | -0.095 | 0.905
-3.5 | 0.079 | 0.00676 | -0.096 | 11.658
-3 | 0.152 | 0.00733 | -0.097 | 20.687
-2.5 | 0.225 | 0.00737 | -0.098 | 30.514
-2 | 0.298 | 0.00708 | -0.099 | 42.098
-1.5 | 0.371 | 0.00744 | -0.1 | 49.864
-1 | 0.444 | 0.00737 | -0.1 | 60.21
-0.5 | 0.516 | 0.00757 | -0.101 | 68.25
0 | 0.593 | 0.00778 | -0.102 | 76.317
0.5 | 0.666 | 0.00799 | -0.103 | 83.397
1 | 0.739 | 0.00821 | -0.104 | 89.975
1.5 | 0.812 | 0.00798 | -0.105 | 101.742
2 | 0.884 | 0.00871 | -0.105 | 101.482
2.5 | 0.956 | 0.00857 | -0.106 | 111.467
3 | 1.027 | 0.00964 | -0.107 | 106.589
3.5 | 1.099 | 0.00926 | -0.108 | 118.592
4 | 1.17 | 0.00958 | -0.109 | 122.078
4.5 | 1.24 | 0.01014 | -0.11 | 122.24
5 | 1.31 | 0.01147 | -0.11 | 114.188
5.5 | 1.378 | 0.0121 | -0.111 | 113.935
6 | 1.416 | 0.01294 | -0.11 | 109.429
6.5 | 1.477 | 0.01347 | -0.11 | 109.677
7 | 1.536 | 0.01467 | -0.111 | 104.757
7.5 | 1.593 | 0.01597 | -0.111 | 99.756
8 | 1.647 | 0.01744 | -0.111 | 94.46
8.5 | 1.699 | 0.01884 | -0.112 | 90.174
9 | 1.748 | 0.02039 | -0.112 | 85.734
9.5 | 1.791 | 0.02212 | -0.112 | 80.993
10 | 1.83 | 0.02412 | -0.113 | 75.864
10.5 | 1.863 | 0.02623 | -0.113 | 71.033
11 | 1.887 | 0.02879 | -0.114 | 65.552
11.5 | 1.901 | 0.03207 | -0.114 | 59.259
12 | 1.898 | 0.03572 | -0.114 | 53.155
12.5 | 1.863 | 0.03989 | -0.114 | 46.716
13 | 1.769 | 0.04538 | -0.114 | 38.98
13.5 | 1.329 | 0.06414 | -0.111 | 20.718
14 | 1.182 | 0.06775 | -0.111 | 17.445
14.5 | 1.204 | 0.07641 | -0.11 | 15.757
15 | 1.199 | 0.09968 | -0.104 | 12.033
15.5 | 1.262 | 0.07893 | -0.11 | 15.985
16 | 1.283 | 0.08792 | -0.11 | 14.589
16.5 | 1.289 | 0.10498 | -0.106 | 12.28

## 96. Re 7M Mach 0.50 (2)
BIGFOIL.COM POLAR EXPORT
GA 30U-618
GA 30U-618 |  |  |  | Cl Max: | 1.6252 | at alpha= | 15 | deg
XFOIL ncrit=9 |  |  |  | L/D Max: | 111.211 | at alpha= | 3.5 | deg
Re: | 7000000 |  |  | Cd Min: | 0.14291 | at alpha= | 20 | deg
Mach: | 0.5 |  |  | Cl=0 at alpha= | -4.1718 | deg
|  |  |  | @ Cl=0.1, Cd= | 0.006566
|  |  |  | @ Cl=0.4, Cd= | 0.0060253
|  |  |  | @ Cl=0.6, Cd= | 0.0062804
alpha (deg) | Cl | Cd | Cm | Cl/Cd
-15 | -0.4254 | 0.09769 | -0.1231 | -4.3546
-14.5 | -0.4532 | 0.08638 | -0.1324 | -5.2466
-14 | -0.4834 | 0.0752 | -0.1421 | -6.4282
-13.5 | -0.5071 | 0.06412 | -0.1537 | -7.9086
-13 | -0.5382 | 0.05293 | -0.1655 | -10.1681
-12.5 | -0.5701 | 0.04226 | -0.1761 | -13.4903
-12 | -0.6009 | 0.0316 | -0.186 | -19.0158
-11.5 | -0.6297 | 0.02174 | -0.1949 | -28.965
-11 | -0.6662 | 0.01722 | -0.1881 | -38.6876
-10.5 | -0.6913 | 0.01448 | -0.1758 | -47.7417
-10 | -0.6962 | 0.01263 | -0.1624 | -55.1227
-9.5 | -0.6723 | 0.0114 | -0.1517 | -58.9737
-9 | -0.6232 | 0.01045 | -0.1443 | -59.6364
-8.5 | -0.5651 | 0.00979 | -0.1384 | -57.7222
-8 | -0.5037 | 0.00921 | -0.1334 | -54.6906
-7.5 | -0.4402 | 0.00876 | -0.129 | -50.2511
-7 | -0.3743 | 0.00839 | -0.1254 | -44.6126
-6.5 | -0.309 | 0.00803 | -0.122 | -38.4807
-6 | -0.2425 | 0.00772 | -0.1192 | -31.4119
-5.5 | -0.1756 | 0.00743 | -0.1167 | -23.6339
-5 | -0.1102 | 0.00719 | -0.1142 | -15.3268
-4.5 | -0.043 | 0.00695 | -0.1123 | -6.1871
-4 | 0.0225 | 0.00677 | -0.1104 | 3.3235
-3.5 | 0.0887 | 0.00659 | -0.1087 | 13.4598
-3 | 0.1545 | 0.00645 | -0.1071 | 23.9535
-2.5 | 0.2189 | 0.00631 | -0.1054 | 34.691
-2 | 0.2828 | 0.00618 | -0.1038 | 45.7605
-1.5 | 0.3457 | 0.00607 | -0.1021 | 56.9522
-1 | 0.4064 | 0.00602 | -0.1 | 67.5083
-0.5 | 0.4646 | 0.00605 | -0.0975 | 76.7934
0 | 0.5184 | 0.00615 | -0.0942 | 84.2927
0.5 | 0.571 | 0.00624 | -0.0907 | 91.5064
1 | 0.6213 | 0.00631 | -0.0867 | 98.4628
1.5 | 0.6603 | 0.00639 | -0.0805 | 103.3333
2 | 0.7026 | 0.00653 | -0.075 | 107.5957
2.5 | 0.7459 | 0.00677 | -0.0697 | 110.1773
3 | 0.7868 | 0.00708 | -0.0641 | 111.1299
3.5 | 0.8263 | 0.00743 | -0.0584 | 111.2113
4 | 0.8661 | 0.0078 | -0.0528 | 111.0385
4.5 | 0.9036 | 0.0083 | -0.047 | 108.8675
5 | 0.9388 | 0.0089 | -0.041 | 105.4831
5.5 | 0.9724 | 0.0096 | -0.0349 | 101.2917
6.5 | 1.1967 | 0.011 | -0.0544 | 108.7909
7 | 1.2711 | 0.01242 | -0.0569 | 102.343
7.5 | 1.3229 | 0.01398 | -0.0553 | 94.628
8 | 1.3539 | 0.01575 | -0.0502 | 85.9619
8.5 | 1.3855 | 0.01766 | -0.0456 | 78.4541
9 | 1.4136 | 0.01989 | -0.0409 | 71.0709
9.5 | 1.4422 | 0.02225 | -0.0366 | 64.818
10 | 1.468 | 0.02491 | -0.0323 | 58.9322
10.5 | 1.4931 | 0.02776 | -0.0283 | 53.786
11 | 1.5169 | 0.03083 | -0.0244 | 49.2021
11.5 | 1.5393 | 0.03411 | -0.0208 | 45.1275
12 | 1.5637 | 0.03743 | -0.0174 | 41.7766
12.5 | 1.5802 | 0.04136 | -0.0141 | 38.206
13 | 1.5941 | 0.04562 | -0.011 | 34.943
14 | 1.6135 | 0.05516 | -0.0056 | 29.2513
14.5 | 1.6221 | 0.06025 | -0.0035 | 26.9228
15 | 1.6252 | 0.06593 | -0.0017 | 24.6504
16 | 1.6218 | 0.07859 | 0.0005 | 20.6362
16.5 | 1.6153 | 0.08559 | 0.0008 | 18.8725
17 | 1.6104 | 0.09263 | 0.0007 | 17.3853
17.5 | 1.5957 | 0.10074 | -0.0003 | 15.8398
18 | 1.5868 | 0.10851 | -0.0015 | 14.6235
18.5 | 1.5743 | 0.11684 | -0.0035 | 13.474
19 | 1.5637 | 0.1251 | -0.0059 | 12.4996
19.5 | 1.5474 | 0.13424 | -0.0093 | 11.5271
20 | 1.5375 | 0.14291 | -0.0129 | 10.7585

## 97. Re 8M Mach 0.00 (1)
BIGFOIL.COM POLAR EXPORT
GA 30U-618
GA 30U-618 |  |  |  | Cl Max: | 2.219 | at alpha= | 19.5 | deg
JavaFoil+Calcfoil stall+Eppler ext transition |  |  |  | L/D Max: | 142.813 | at alpha= | 7 | deg
Re: | 8000000 |  |  | Cd Min: | 0.00641 | at alpha= | -3.5 | deg
Mach: | 0 |  |  | Cl=0 at alpha= | -4.0403 | deg
|  |  |  | @ Cl=0.1, Cd= | 0.0065576
|  |  |  | @ Cl=0.4, Cd= | 0.0067286
|  |  |  | @ Cl=0.6, Cd= | 0.0070663
alpha (deg) | Cl | Cd | Cm | Cl/Cd
-20 | -1.035 | 0.11347 | -0.045 | -9.125
-19.5 | -1.04 | 0.10649 | -0.046 | -9.768
-19 | -1.043 | 0.09949 | -0.047 | -10.482
-18.5 | -1.043 | 0.09303 | -0.048 | -11.214
-18 | -1.045 | 0.08375 | -0.05 | -12.477
-17.5 | -1.042 | 0.07732 | -0.051 | -13.471
-17 | -1.035 | 0.0713 | -0.052 | -14.522
-16.5 | -1.031 | 0.06138 | -0.054 | -16.797
-16 | -1.02 | 0.05542 | -0.055 | -18.411
-15.5 | -1.01 | 0.04799 | -0.057 | -21.046
-15 | -0.995 | 0.04197 | -0.058 | -23.715
-14.5 | -0.984 | 0.03391 | -0.06 | -29.017
-14 | -0.986 | 0.02316 | -0.064 | -42.573
-13.5 | -0.975 | 0.01694 | -0.066 | -57.557
-13 | -0.95 | 0.01489 | -0.068 | -63.804
-12.5 | -0.922 | 0.01262 | -0.069 | -73.065
-12 | -0.89 | 0.0118 | -0.071 | -75.367
-11.5 | -0.85 | 0.01095 | -0.072 | -77.668
-11 | -0.803 | 0.01002 | -0.073 | -80.184
-10.5 | -0.754 | 0.00952 | -0.073 | -79.212
-10 | -0.703 | 0.00964 | -0.074 | -72.982
-9.5 | -0.65 | 0.00923 | -0.075 | -70.486
-9 | -0.596 | 0.00897 | -0.075 | -66.418
-8.5 | -0.54 | 0.00857 | -0.076 | -63.043
-8 | -0.483 | 0.00751 | -0.077 | -64.359
-7.5 | -0.425 | 0.00734 | -0.078 | -57.828
-7 | -0.365 | 0.00749 | -0.078 | -48.719
-6.5 | -0.305 | 0.0068 | -0.079 | -44.829
-6 | -0.244 | 0.00657 | -0.08 | -37.092
-5.5 | -0.182 | 0.00661 | -0.08 | -27.552
-5 | -0.12 | 0.0065 | -0.081 | -18.455
-4.5 | -0.057 | 0.00653 | -0.082 | -8.797
-4 | 0.005 | 0.00642 | -0.083 | 0.848
-3.5 | 0.069 | 0.00641 | -0.083 | 10.696
-3 | 0.132 | 0.00671 | -0.084 | 19.632
-2.5 | 0.195 | 0.00667 | -0.085 | 29.261
-2 | 0.259 | 0.0067 | -0.086 | 38.613
-1.5 | 0.322 | 0.00668 | -0.086 | 48.227
-1 | 0.385 | 0.0067 | -0.087 | 57.476
-0.5 | 0.448 | 0.00682 | -0.088 | 65.738
0 | 0.515 | 0.00691 | -0.088 | 74.545
0.5 | 0.578 | 0.007 | -0.089 | 82.643
1 | 0.641 | 0.00719 | -0.09 | 89.254
1.5 | 0.705 | 0.00697 | -0.091 | 101.042
2 | 0.768 | 0.00742 | -0.091 | 103.401
2.5 | 0.83 | 0.00743 | -0.092 | 111.776
3 | 0.893 | 0.00791 | -0.093 | 112.961
3.5 | 0.956 | 0.00773 | -0.094 | 123.586
4 | 1.018 | 0.00795 | -0.094 | 127.98
4.5 | 1.08 | 0.00864 | -0.095 | 125.03
5 | 1.142 | 0.00898 | -0.096 | 127.091
5.5 | 1.203 | 0.00892 | -0.096 | 134.861
6 | 1.264 | 0.00925 | -0.097 | 136.692
6.5 | 1.325 | 0.00952 | -0.098 | 139.155
7 | 1.385 | 0.0097 | -0.099 | 142.813
7.5 | 1.444 | 0.01023 | -0.099 | 141.147
8 | 1.503 | 0.01079 | -0.1 | 139.347
8.5 | 1.561 | 0.01135 | -0.101 | 137.499
9 | 1.619 | 0.01177 | -0.102 | 137.576
9.5 | 1.675 | 0.01244 | -0.102 | 134.625
10 | 1.694 | 0.01405 | -0.101 | 120.594
10.5 | 1.743 | 0.01492 | -0.101 | 116.811
11 | 1.791 | 0.0157 | -0.102 | 114.078
11.5 | 1.837 | 0.01673 | -0.102 | 109.802
12 | 1.882 | 0.01764 | -0.102 | 106.691
12.5 | 1.923 | 0.01885 | -0.102 | 101.997
13 | 1.962 | 0.02006 | -0.103 | 97.801
13.5 | 1.998 | 0.02146 | -0.103 | 93.111
14 | 2.032 | 0.02281 | -0.103 | 89.103
14.5 | 2.065 | 0.02421 | -0.104 | 85.315
15 | 2.096 | 0.02558 | -0.104 | 81.931
15.5 | 2.124 | 0.02721 | -0.104 | 78.041
16 | 2.148 | 0.02912 | -0.105 | 73.763
16.5 | 2.169 | 0.0311 | -0.105 | 69.729
17 | 2.184 | 0.03341 | -0.105 | 65.387
17.5 | 2.197 | 0.03567 | -0.106 | 61.601
18 | 2.207 | 0.03821 | -0.106 | 57.751
18.5 | 2.214 | 0.04058 | -0.106 | 54.546
19 | 2.218 | 0.04323 | -0.106 | 51.302
19.5 | 2.219 | 0.04586 | -0.107 | 48.38
20 | 2.216 | 0.049 | -0.107 | 45.228

## 98. Re 8M Mach 0.00 (2)
BIGFOIL.COM POLAR EXPORT
GA 30U-618
GA 30U-618 |  |  |  | Cl Max: | 1.8182 | at alpha= | 20 | deg
XFOIL ncrit=9 |  |  |  | L/D Max: | 156.397 | at alpha= | 7 | deg
Re: | 8000000 |  |  | Cd Min: | 0.05836 | at alpha= | 20 | deg
Mach: | 0 |  |  | Cl=0 at alpha= | -4.2014 | deg
|  |  |  | @ Cl=0.1, Cd= | 0.0059409
|  |  |  | @ Cl=0.4, Cd= | 0.0055105
|  |  |  | @ Cl=0.6, Cd= | 0.0057321
alpha (deg) | Cl | Cd | Cm | Cl/Cd
-20 | -1.4943 | 0.02295 | -0.1232 | -65.1111
-19.5 | -1.4167 | 0.02088 | -0.1324 | -67.8496
-19 | -1.2957 | 0.01912 | -0.1485 | -67.7667
-18.5 | -1.255 | 0.01752 | -0.1498 | -71.6324
-18 | -1.2343 | 0.01626 | -0.1465 | -75.9102
-17.5 | -1.2143 | 0.01523 | -0.1422 | -79.7308
-17 | -1.1915 | 0.01437 | -0.1377 | -82.9158
-16.5 | -1.1648 | 0.0137 | -0.1334 | -85.0219
-16 | -1.1367 | 0.01313 | -0.1289 | -86.5727
-15.5 | -1.1066 | 0.0126 | -0.1245 | -87.8254
-15 | -1.0771 | 0.01216 | -0.1198 | -88.5773
-14.5 | -1.0463 | 0.0117 | -0.1152 | -89.4274
-14 | -1.0069 | 0.01121 | -0.1122 | -89.8216
-13.5 | -0.9645 | 0.01079 | -0.1097 | -89.3883
-13 | -0.9189 | 0.0104 | -0.1077 | -88.3558
-12.5 | -0.8721 | 0.01007 | -0.1059 | -86.6038
-12 | -0.8246 | 0.0097 | -0.1042 | -85.0103
-11.5 | -0.7762 | 0.00932 | -0.1026 | -83.2833
-11 | -0.7267 | 0.00903 | -0.1012 | -80.4762
-10.5 | -0.6751 | 0.00874 | -0.1001 | -77.2426
-10 | -0.6244 | 0.00844 | -0.0989 | -73.981
-9.5 | -0.5726 | 0.00816 | -0.0979 | -70.1716
-9 | -0.5194 | 0.00793 | -0.0971 | -65.4981
-8.5 | -0.4673 | 0.00769 | -0.0961 | -60.7672
-8 | -0.4141 | 0.00749 | -0.0953 | -55.287
-7.5 | -0.3606 | 0.00725 | -0.0945 | -49.7379
-7 | -0.3066 | 0.00706 | -0.0939 | -43.4278
-6.5 | -0.2524 | 0.00687 | -0.0932 | -36.7394
-6 | -0.1975 | 0.00668 | -0.0927 | -29.5659
-5.5 | -0.1431 | 0.00654 | -0.0921 | -21.8807
-5 | -0.0877 | 0.00638 | -0.0917 | -13.7461
-4.5 | -0.0332 | 0.00626 | -0.0912 | -5.3035
-4 | 0.0224 | 0.00609 | -0.0908 | 3.6782
-3.5 | 0.0772 | 0.00599 | -0.0903 | 12.8881
-3 | 0.1329 | 0.00587 | -0.09 | 22.6405
-2.5 | 0.1874 | 0.00576 | -0.0895 | 32.5347
-2 | 0.2423 | 0.00564 | -0.0891 | 42.961
-1.5 | 0.2959 | 0.00558 | -0.0884 | 53.0287
-1 | 0.35 | 0.00552 | -0.0878 | 63.4058
-0.5 | 0.4028 | 0.00551 | -0.087 | 73.1034
0 | 0.4541 | 0.00555 | -0.0859 | 81.8198
0.5 | 0.505 | 0.00562 | -0.0847 | 89.8577
1 | 0.5553 | 0.00567 | -0.0834 | 97.9365
1.5 | 0.6057 | 0.00574 | -0.0822 | 105.5226
2 | 0.6553 | 0.00582 | -0.0808 | 112.5945
2.5 | 0.7048 | 0.00593 | -0.0794 | 118.8533
3 | 0.7524 | 0.00604 | -0.0777 | 124.5695
3.5 | 0.7987 | 0.00619 | -0.0757 | 129.0307
4 | 0.8425 | 0.00636 | -0.0732 | 132.4686
4.5 | 0.8834 | 0.00651 | -0.0702 | 135.6989
5 | 0.9153 | 0.00663 | -0.0652 | 138.0543
5.5 | 0.9313 | 0.0064 | -0.057 | 145.5156
6 | 0.9572 | 0.00652 | -0.0509 | 146.8098
6.5 | 1.0277 | 0.00668 | -0.0546 | 153.8473
7 | 1.1417 | 0.0073 | -0.0681 | 156.3973
7.5 | 1.2077 | 0.0078 | -0.0711 | 154.8333
8 | 1.25 | 0.00834 | -0.069 | 149.8801
8.5 | 1.3071 | 0.00891 | -0.0704 | 146.7003
9 | 1.3575 | 0.00954 | -0.0704 | 142.2956
9.5 | 1.3833 | 0.0102 | -0.0655 | 135.6176
10 | 1.4118 | 0.01103 | -0.0615 | 127.9964
10.5 | 1.4445 | 0.01186 | -0.0585 | 121.796
11 | 1.4755 | 0.01289 | -0.0556 | 114.4686
11.5 | 1.5055 | 0.01405 | -0.0528 | 107.153
12 | 1.5335 | 0.0154 | -0.05 | 99.5779
12.5 | 1.5602 | 0.01689 | -0.0472 | 92.3742
13 | 1.5874 | 0.01842 | -0.0448 | 86.1781
13.5 | 1.6122 | 0.02014 | -0.0423 | 80.0497
14 | 1.6361 | 0.022 | -0.0399 | 74.3682
14.5 | 1.6578 | 0.02407 | -0.0375 | 68.8741
15 | 1.6778 | 0.02633 | -0.0352 | 63.722
15.5 | 1.6998 | 0.02854 | -0.0332 | 59.5585
16 | 1.7193 | 0.03101 | -0.0313 | 55.4434
16.5 | 1.7357 | 0.03382 | -0.0294 | 51.3217
17 | 1.7535 | 0.03661 | -0.0279 | 47.8967
17.5 | 1.7665 | 0.03983 | -0.0262 | 44.351
18 | 1.782 | 0.04295 | -0.025 | 41.4901
18.5 | 1.7916 | 0.04662 | -0.0236 | 38.4299
19 | 1.8048 | 0.05004 | -0.0226 | 36.0671
19.5 | 1.8104 | 0.05428 | -0.0216 | 33.353
20 | 1.8182 | 0.05836 | -0.0208 | 31.1549

## 99. Re 8M Mach 0.10 (1)
BIGFOIL.COM POLAR EXPORT
GA 30U-618
GA 30U-618 |  |  |  | Cl Max: | 2.204 | at alpha= | 19 | deg
JavaFoil+Calcfoil stall+Eppler ext transition |  |  |  | L/D Max: | 141.95 | at alpha= | 7 | deg
Re: | 8000000 |  |  | Cd Min: | 0.00642 | at alpha= | -4 | deg
Mach: | 0.1 |  |  | Cl=0 at alpha= | -4.0397 | deg
|  |  |  | @ Cl=0.1, Cd= | 0.0065141
|  |  |  | @ Cl=0.4, Cd= | 0.0067366
|  |  |  | @ Cl=0.6, Cd= | 0.0070916
alpha (deg) | Cl | Cd | Cm | Cl/Cd
-20 | -0.999 | 0.11847 | -0.045 | -8.436
-19.5 | -1.007 | 0.11142 | -0.046 | -9.036
-19 | -1.012 | 0.10441 | -0.047 | -9.697
-18.5 | -1.016 | 0.09694 | -0.048 | -10.485
-18 | -1.018 | 0.0901 | -0.049 | -11.298
-17.5 | -1.019 | 0.08141 | -0.05 | -12.522
-17 | -1.016 | 0.0747 | -0.051 | -13.605
-16.5 | -1.012 | 0.06587 | -0.053 | -15.365
-16 | -1.005 | 0.05848 | -0.055 | -17.186
-15.5 | -0.996 | 0.05077 | -0.056 | -19.626
-15 | -0.983 | 0.04497 | -0.058 | -21.86
-14.5 | -0.968 | 0.03847 | -0.059 | -25.17
-14 | -0.968 | 0.02752 | -0.063 | -35.164
-13.5 | -0.964 | 0.01892 | -0.066 | -50.956
-13 | -0.945 | 0.01564 | -0.068 | -60.399
-12.5 | -0.918 | 0.0131 | -0.069 | -70.057
-12 | -0.885 | 0.01222 | -0.071 | -72.434
-11.5 | -0.851 | 0.01111 | -0.072 | -76.584
-11 | -0.805 | 0.01014 | -0.073 | -79.357
-10.5 | -0.756 | 0.00963 | -0.074 | -78.478
-10 | -0.705 | 0.00921 | -0.074 | -76.527
-9.5 | -0.652 | 0.00936 | -0.075 | -69.711
-9 | -0.598 | 0.00895 | -0.076 | -66.803
-8.5 | -0.542 | 0.0087 | -0.076 | -62.333
-8 | -0.485 | 0.0076 | -0.077 | -63.816
-7.5 | -0.426 | 0.00735 | -0.078 | -58.007
-7 | -0.367 | 0.00751 | -0.079 | -48.839
-6.5 | -0.306 | 0.00685 | -0.079 | -44.693
-6 | -0.245 | 0.00657 | -0.08 | -37.245
-5.5 | -0.183 | 0.00666 | -0.081 | -27.478
-5 | -0.12 | 0.00654 | -0.082 | -18.412
-4.5 | -0.058 | 0.00669 | -0.082 | -8.627
-4 | 0.005 | 0.00642 | -0.083 | 0.852
-3.5 | 0.069 | 0.00646 | -0.084 | 10.662
-3 | 0.132 | 0.00657 | -0.084 | 20.169
-2.5 | 0.196 | 0.00672 | -0.085 | 29.17
-2 | 0.26 | 0.0067 | -0.086 | 38.775
-1.5 | 0.324 | 0.00682 | -0.087 | 47.466
-1 | 0.387 | 0.0067 | -0.087 | 57.803
-0.5 | 0.451 | 0.00688 | -0.088 | 65.511
0 | 0.517 | 0.00691 | -0.089 | 74.858
0.5 | 0.581 | 0.00705 | -0.09 | 82.459
1 | 0.645 | 0.00719 | -0.09 | 89.625
1.5 | 0.708 | 0.00702 | -0.091 | 100.794
2 | 0.771 | 0.00748 | -0.092 | 103.17
2.5 | 0.835 | 0.00745 | -0.093 | 112.037
3 | 0.898 | 0.00798 | -0.093 | 112.544
3.5 | 0.96 | 0.00787 | -0.094 | 122.035
4 | 1.023 | 0.00798 | -0.095 | 128.237
4.5 | 1.085 | 0.0087 | -0.096 | 124.704
5 | 1.147 | 0.00905 | -0.096 | 126.82
5.5 | 1.209 | 0.00897 | -0.097 | 134.71
6 | 1.27 | 0.00929 | -0.098 | 136.78
6.5 | 1.331 | 0.0096 | -0.098 | 138.65
7 | 1.391 | 0.0098 | -0.099 | 141.95
7.5 | 1.451 | 0.01034 | -0.1 | 140.316
8 | 1.51 | 0.0109 | -0.101 | 138.535
8.5 | 1.568 | 0.01147 | -0.101 | 136.671
9 | 1.626 | 0.01192 | -0.102 | 136.39
9.5 | 1.682 | 0.01259 | -0.103 | 133.571
10 | 1.7 | 0.01423 | -0.101 | 119.504
10.5 | 1.749 | 0.01502 | -0.102 | 116.47
11 | 1.797 | 0.01603 | -0.102 | 112.078
11.5 | 1.843 | 0.017 | -0.102 | 108.39
12 | 1.887 | 0.01799 | -0.103 | 104.886
12.5 | 1.928 | 0.0192 | -0.103 | 100.418
13 | 1.966 | 0.0205 | -0.103 | 95.923
13.5 | 2.001 | 0.02194 | -0.103 | 91.224
14 | 2.035 | 0.02332 | -0.104 | 87.286
14.5 | 2.068 | 0.02466 | -0.104 | 83.855
15 | 2.098 | 0.02623 | -0.104 | 79.988
15.5 | 2.124 | 0.02791 | -0.105 | 76.111
16 | 2.147 | 0.02987 | -0.105 | 71.872
16.5 | 2.166 | 0.03194 | -0.105 | 67.814
17 | 2.18 | 0.03423 | -0.106 | 63.69
17.5 | 2.191 | 0.03675 | -0.106 | 59.614
18 | 2.198 | 0.03923 | -0.106 | 56.02
18.5 | 2.202 | 0.04176 | -0.107 | 52.734
19 | 2.204 | 0.04451 | -0.107 | 49.506
19.5 | 2.201 | 0.04757 | -0.107 | 46.269
20 | 2.196 | 0.0506 | -0.107 | 43.397

## 100. Re 8M Mach 0.10 (2)
BIGFOIL.COM POLAR EXPORT
GA 30U-618
GA 30U-618 |  |  |  | Cl Max: | 1.8098 | at alpha= | 20 | deg
XFOIL ncrit=9 |  |  |  | L/D Max: | 155.924 | at alpha= | 7 | deg
Re: | 8000000 |  |  | Cd Min: | 0.0612 | at alpha= | 20 | deg
Mach: | 0.1 |  |  | Cl=0 at alpha= | -4.2009 | deg
|  |  |  | @ Cl=0.1, Cd= | 0.0059621
|  |  |  | @ Cl=0.4, Cd= | 0.00553
|  |  |  | @ Cl=0.6, Cd= | 0.005748
alpha (deg) | Cl | Cd | Cm | Cl/Cd
-20 | -1.4847 | 0.02565 | -0.126 | -57.883
-19.5 | -1.4174 | 0.02265 | -0.135 | -62.5784
-19 | -1.3529 | 0.02046 | -0.1417 | -66.1241
-18.5 | -1.2537 | 0.01857 | -0.1537 | -67.5121
-18 | -1.2285 | 0.01715 | -0.1515 | -71.6327
-17.5 | -1.2097 | 0.0159 | -0.1474 | -76.0818
-17 | -1.1897 | 0.01485 | -0.1426 | -80.1145
-16.5 | -1.1647 | 0.01407 | -0.138 | -82.779
-16 | -1.1377 | 0.01343 | -0.1333 | -84.7133
-15.5 | -1.1079 | 0.01285 | -0.1288 | -86.2179
-15 | -1.0784 | 0.01236 | -0.1239 | -87.2492
-14.5 | -1.0488 | 0.01194 | -0.1188 | -87.8392
-14 | -1.0114 | 0.01142 | -0.1152 | -88.5639
-13.5 | -0.97 | 0.01096 | -0.1123 | -88.5036
-13 | -0.9248 | 0.01053 | -0.1101 | -87.8253
-12.5 | -0.8782 | 0.01018 | -0.108 | -86.2672
-12 | -0.8296 | 0.00983 | -0.1062 | -84.3947
-11.5 | -0.7813 | 0.00943 | -0.1044 | -82.8526
-11 | -0.7319 | 0.00911 | -0.1028 | -80.3403
-10.5 | -0.6801 | 0.00881 | -0.1016 | -77.1964
-10 | -0.6287 | 0.00852 | -0.1003 | -73.7911
-9.5 | -0.5766 | 0.00822 | -0.0992 | -70.146
-9 | -0.5233 | 0.00798 | -0.0982 | -65.5764
-8.5 | -0.4705 | 0.00774 | -0.0972 | -60.7881
-8 | -0.4172 | 0.00752 | -0.0963 | -55.4787
-7.5 | -0.3631 | 0.00729 | -0.0955 | -49.808
-7 | -0.3087 | 0.0071 | -0.0947 | -43.4789
-6.5 | -0.254 | 0.0069 | -0.0941 | -36.8116
-6 | -0.1988 | 0.00671 | -0.0935 | -29.6274
-5.5 | -0.1441 | 0.00656 | -0.0929 | -21.9665
-4.5 | -0.0335 | 0.00628 | -0.0918 | -5.3344
-4 | 0.0225 | 0.00611 | -0.0914 | 3.6825
-3.5 | 0.0776 | 0.00601 | -0.0909 | 12.9118
-3 | 0.1337 | 0.00589 | -0.0906 | 22.6995
-2.5 | 0.1884 | 0.00577 | -0.09 | 32.6516
-2 | 0.2438 | 0.00565 | -0.0896 | 43.1504
-1.5 | 0.2977 | 0.0056 | -0.0888 | 53.1607
-1 | 0.3519 | 0.00553 | -0.0882 | 63.6347
-0.5 | 0.4049 | 0.00553 | -0.0874 | 73.2188
0 | 0.4564 | 0.00557 | -0.0862 | 81.939
0.5 | 0.5077 | 0.00563 | -0.085 | 90.1776
1 | 0.5581 | 0.00569 | -0.0837 | 98.0844
1.5 | 0.6087 | 0.00576 | -0.0824 | 105.6771
2 | 0.6585 | 0.00584 | -0.081 | 112.7568
2.5 | 0.708 | 0.00594 | -0.0795 | 119.1919
3 | 0.7557 | 0.00606 | -0.0777 | 124.703
3.5 | 0.8019 | 0.00621 | -0.0756 | 129.1304
4 | 0.8454 | 0.00639 | -0.073 | 132.3005
4.5 | 0.8832 | 0.00652 | -0.0691 | 135.4601
5 | 0.917 | 0.00667 | -0.0645 | 137.4813
5.5 | 0.9329 | 0.00645 | -0.0562 | 144.6357
6 | 0.9581 | 0.00658 | -0.0499 | 145.6079
6.5 | 1.0352 | 0.00676 | -0.0549 | 153.1361
7 | 1.1476 | 0.00736 | -0.0679 | 155.9239
7.5 | 1.2125 | 0.00788 | -0.0706 | 153.8706
8 | 1.2559 | 0.00845 | -0.0687 | 148.6272
8.5 | 1.3133 | 0.00903 | -0.07 | 145.4374
9 | 1.3598 | 0.00968 | -0.0692 | 140.4752
9.5 | 1.3861 | 0.01039 | -0.0643 | 133.4071
10 | 1.4144 | 0.01129 | -0.0603 | 125.279
10.5 | 1.4474 | 0.01218 | -0.0573 | 118.8342
11 | 1.4784 | 0.01327 | -0.0544 | 111.4092
11.5 | 1.5084 | 0.01449 | -0.0516 | 104.0994
12 | 1.536 | 0.01593 | -0.0487 | 96.4218
12.5 | 1.5625 | 0.01748 | -0.0459 | 89.3879
13 | 1.5895 | 0.01909 | -0.0434 | 83.2635
13.5 | 1.6152 | 0.0208 | -0.0409 | 77.6538
14 | 1.639 | 0.02273 | -0.0385 | 72.1073
14.5 | 1.6603 | 0.0249 | -0.0361 | 66.6787
15 | 1.6796 | 0.0273 | -0.0337 | 61.5238
15.5 | 1.6988 | 0.02981 | -0.0316 | 56.9876
16 | 1.7178 | 0.03241 | -0.0297 | 53.0022
16.5 | 1.7345 | 0.03529 | -0.0279 | 49.1499
17 | 1.7529 | 0.03807 | -0.0263 | 46.0441
17.5 | 1.7673 | 0.04126 | -0.0247 | 42.8333
18 | 1.7806 | 0.04467 | -0.0234 | 39.8612
18.5 | 1.7901 | 0.04845 | -0.0221 | 36.9474
19 | 1.7991 | 0.05239 | -0.021 | 34.3405
19.5 | 1.8038 | 0.05681 | -0.02 | 31.7515
20 | 1.8098 | 0.0612 | -0.0194 | 29.5719

## 101. Re 8M Mach 0.25 (1)
BIGFOIL.COM POLAR EXPORT
GA 30U-618
GA 30U-618 |  |  |  | Cl Max: | 2.132 | at alpha= | 16.5 | deg
JavaFoil+Calcfoil stall+Eppler ext transition |  |  |  | L/D Max: | 138.091 | at alpha= | 7 | deg
Re: | 8000000 |  |  | Cd Min: | 0.00649 | at alpha= | -4.5 | deg
Mach: | 0.25 |  |  | Cl=0 at alpha= | -4.0461 | deg
|  |  |  | @ Cl=0.1, Cd= | 0.0067812
|  |  |  | @ Cl=0.4, Cd= | 0.0068337
|  |  |  | @ Cl=0.6, Cd= | 0.0072074
alpha (deg) | Cl | Cd | Cm | Cl/Cd
-20 | -0.695 | 0.15393 | -0.04 | -4.517
-19.5 | -0.732 | 0.14388 | -0.041 | -5.088
-19 | -0.766 | 0.13304 | -0.043 | -5.756
-18.5 | -0.796 | 0.12324 | -0.044 | -6.462
-18 | -0.822 | 0.11553 | -0.045 | -7.115
-17.5 | -0.846 | 0.10504 | -0.047 | -8.053
-17 | -0.864 | 0.09717 | -0.048 | -8.891
-16.5 | -0.876 | 0.08888 | -0.05 | -9.855
-16 | -0.884 | 0.08117 | -0.051 | -10.891
-15.5 | -0.892 | 0.07051 | -0.053 | -12.643
-15 | -0.893 | 0.06295 | -0.055 | -14.184
-14.5 | -0.893 | 0.05373 | -0.057 | -16.612
-14 | -0.885 | 0.04768 | -0.059 | -18.571
-13.5 | -0.878 | 0.03918 | -0.061 | -22.42
-13 | -0.869 | 0.03192 | -0.064 | -27.218
-12.5 | -0.879 | 0.01876 | -0.069 | -46.853
-12 | -0.86 | 0.0156 | -0.071 | -55.144
-11.5 | -0.836 | 0.01305 | -0.073 | -64.024
-11 | -0.805 | 0.0115 | -0.075 | -70.003
-10.5 | -0.762 | 0.01032 | -0.076 | -73.785
-10 | -0.713 | 0.00978 | -0.076 | -72.909
-9.5 | -0.662 | 0.00981 | -0.077 | -67.47
-9 | -0.608 | 0.00941 | -0.078 | -64.607
-8.5 | -0.552 | 0.00899 | -0.079 | -61.447
-8 | -0.495 | 0.00786 | -0.079 | -63.011
-7.5 | -0.436 | 0.00802 | -0.08 | -54.366
-7 | -0.375 | 0.00771 | -0.081 | -48.671
-6.5 | -0.313 | 0.00696 | -0.082 | -45.059
-6 | -0.251 | 0.00668 | -0.082 | -37.559
-5.5 | -0.188 | 0.00678 | -0.083 | -27.653
-5 | -0.124 | 0.00668 | -0.084 | -18.514
-4.5 | -0.059 | 0.00649 | -0.085 | -9.126
-4 | 0.006 | 0.00668 | -0.085 | 0.841
-3.5 | 0.071 | 0.00675 | -0.086 | 10.471
-3 | 0.136 | 0.00682 | -0.087 | 19.956
-2.5 | 0.201 | 0.00684 | -0.088 | 29.467
-2 | 0.267 | 0.0068 | -0.088 | 39.247
-1.5 | 0.332 | 0.00678 | -0.089 | 48.993
-1 | 0.398 | 0.00683 | -0.09 | 58.256
-0.5 | 0.463 | 0.00695 | -0.091 | 66.588
0 | 0.531 | 0.00704 | -0.091 | 75.486
0.5 | 0.597 | 0.0072 | -0.092 | 82.943
1 | 0.662 | 0.00736 | -0.093 | 89.941
1.5 | 0.727 | 0.00712 | -0.094 | 102.192
2 | 0.792 | 0.00766 | -0.094 | 103.495
2.5 | 0.857 | 0.00754 | -0.095 | 113.76
3 | 0.922 | 0.00787 | -0.096 | 117.109
3.5 | 0.986 | 0.008 | -0.097 | 123.35
4 | 1.05 | 0.0082 | -0.097 | 128.07
4.5 | 1.114 | 0.00904 | -0.098 | 123.219
5 | 1.178 | 0.00939 | -0.099 | 125.404
5.5 | 1.241 | 0.00977 | -0.1 | 127.046
6 | 1.304 | 0.0097 | -0.1 | 134.372
6.5 | 1.366 | 0.01008 | -0.101 | 135.484
7 | 1.427 | 0.01034 | -0.102 | 138.091
7.5 | 1.488 | 0.01092 | -0.103 | 136.25
8 | 1.548 | 0.01157 | -0.103 | 133.8
8.5 | 1.607 | 0.0122 | -0.104 | 131.739
9 | 1.631 | 0.01379 | -0.102 | 118.253
9.5 | 1.683 | 0.01461 | -0.103 | 115.17
10 | 1.733 | 0.01553 | -0.103 | 111.597
10.5 | 1.781 | 0.01654 | -0.104 | 107.679
11 | 1.827 | 0.01751 | -0.104 | 104.358
11.5 | 1.872 | 0.01875 | -0.105 | 99.827
12 | 1.914 | 0.01998 | -0.105 | 95.803
12.5 | 1.952 | 0.02142 | -0.105 | 91.103
13 | 1.987 | 0.02297 | -0.105 | 86.49
13.5 | 2.019 | 0.02453 | -0.106 | 82.331
14 | 2.049 | 0.02613 | -0.106 | 78.408
14.5 | 2.075 | 0.02792 | -0.106 | 74.334
15 | 2.098 | 0.02976 | -0.107 | 70.483
15.5 | 2.115 | 0.03197 | -0.107 | 66.154
16 | 2.126 | 0.03461 | -0.107 | 61.435
16.5 | 2.132 | 0.03731 | -0.107 | 57.159
17 | 2.132 | 0.04034 | -0.108 | 52.844
17.5 | 2.126 | 0.04363 | -0.108 | 48.724
18 | 2.115 | 0.04687 | -0.108 | 45.127
18.5 | 2.099 | 0.05045 | -0.108 | 41.608
19 | 2.077 | 0.0543 | -0.108 | 38.256
19.5 | 2.051 | 0.05852 | -0.108 | 35.038
20 | 2.018 | 0.06308 | -0.108 | 31.991

## 102. Re 8M Mach 0.25 (2)
BIGFOIL.COM POLAR EXPORT
GA 30U-618
GA 30U-618 |  |  |  | Cl Max: | 1.7711 | at alpha= | 19.5 | deg
XFOIL ncrit=9 |  |  |  | L/D Max: | 151.746 | at alpha= | 7 | deg
Re: | 8000000 |  |  | Cd Min: | 0.07623 | at alpha= | 20 | deg
Mach: | 0.25 |  |  | Cl=0 at alpha= | -4.1978 | deg
|  |  |  | @ Cl=0.1, Cd= | 0.006048
|  |  |  | @ Cl=0.4, Cd= | 0.0056169
|  |  |  | @ Cl=0.6, Cd= | 0.005827
alpha (deg) | Cl | Cd | Cm | Cl/Cd
-19.5 | -1.1617 | 0.0633 | -0.1196 | -18.3523
-17.5 | -1.1953 | 0.0215 | -0.1679 | -55.5953
-17 | -1.1672 | 0.01904 | -0.1674 | -61.3025
-16.5 | -1.1437 | 0.01738 | -0.164 | -65.8055
-16 | -1.1261 | 0.01592 | -0.1589 | -70.7349
-15.5 | -1.104 | 0.01478 | -0.1533 | -74.6955
-15 | -1.0798 | 0.01388 | -0.1473 | -77.7954
-14.5 | -1.0511 | 0.01313 | -0.1415 | -80.0533
-14 | -1.0211 | 0.0125 | -0.1355 | -81.688
-13.5 | -0.9898 | 0.01203 | -0.1295 | -82.2776
-13 | -0.951 | 0.01148 | -0.1248 | -82.8397
-12.5 | -0.9081 | 0.01093 | -0.1209 | -83.0833
-12 | -0.8599 | 0.01045 | -0.1179 | -82.2871
-11.5 | -0.8098 | 0.01006 | -0.1152 | -80.497
-11 | -0.7585 | 0.00966 | -0.1127 | -78.5197
-10.5 | -0.7066 | 0.00924 | -0.1104 | -76.4719
-10 | -0.6537 | 0.00891 | -0.1084 | -73.367
-9.5 | -0.5982 | 0.0086 | -0.1068 | -69.5581
-9 | -0.5444 | 0.00827 | -0.105 | -65.8283
-8.5 | -0.4887 | 0.008 | -0.1035 | -61.0875
-8 | -0.4337 | 0.00776 | -0.102 | -55.8892
-7.5 | -0.377 | 0.0075 | -0.1009 | -50.2667
-7 | -0.3211 | 0.00728 | -0.0997 | -44.1071
-6.5 | -0.2638 | 0.00705 | -0.0987 | -37.4184
-6 | -0.207 | 0.00685 | -0.0978 | -30.219
-5.5 | -0.1497 | 0.00666 | -0.0969 | -22.4775
-5 | -0.0923 | 0.0065 | -0.0962 | -14.2
-4.5 | -0.035 | 0.00635 | -0.0954 | -5.5118
-4 | 0.0229 | 0.0062 | -0.0948 | 3.6935
-3.5 | 0.0799 | 0.0061 | -0.0941 | 13.0984
-3 | 0.1379 | 0.00595 | -0.0936 | 23.1765
-2.5 | 0.1944 | 0.00586 | -0.0929 | 33.1741
-1.5 | 0.3073 | 0.00565 | -0.0914 | 54.3894
-1 | 0.3623 | 0.00561 | -0.0905 | 64.5811
-0.5 | 0.4166 | 0.00562 | -0.0894 | 74.1281
0 | 0.47 | 0.00565 | -0.0882 | 83.1858
0.5 | 0.5218 | 0.00571 | -0.0866 | 91.3835
1 | 0.5728 | 0.00579 | -0.085 | 98.9292
1.5 | 0.6243 | 0.00586 | -0.0834 | 106.5358
2 | 0.6748 | 0.00594 | -0.0816 | 113.6027
2.5 | 0.7244 | 0.00605 | -0.0797 | 119.7355
3 | 0.7726 | 0.00617 | -0.0775 | 125.2188
3.5 | 0.8173 | 0.00634 | -0.0746 | 128.9117
4 | 0.8509 | 0.00648 | -0.0693 | 131.3117
4.5 | 0.888 | 0.00669 | -0.0649 | 132.7354
5 | 0.9251 | 0.00692 | -0.0605 | 133.685
5.5 | 0.9414 | 0.00676 | -0.052 | 139.2604
6 | 0.9655 | 0.00692 | -0.0451 | 139.5231
6.5 | 1.0771 | 0.00725 | -0.0571 | 148.5655
7 | 1.1821 | 0.00779 | -0.0675 | 151.7458
7.5 | 1.2282 | 0.00842 | -0.0656 | 145.867
8 | 1.2873 | 0.00913 | -0.0667 | 140.9967
8.5 | 1.3431 | 0.00992 | -0.0673 | 135.3931
9 | 1.3705 | 0.01074 | -0.0623 | 127.6071
9.5 | 1.4005 | 0.01175 | -0.0581 | 119.1915
10 | 1.4305 | 0.01297 | -0.0544 | 110.293
10.5 | 1.462 | 0.01425 | -0.0512 | 102.5965
11 | 1.4931 | 0.01566 | -0.0482 | 95.3448
11.5 | 1.5223 | 0.01723 | -0.0451 | 88.3517
12 | 1.5491 | 0.01902 | -0.0421 | 81.4458
12.5 | 1.5768 | 0.02083 | -0.0393 | 75.6985
13 | 1.6001 | 0.02298 | -0.0363 | 69.6301
13.5 | 1.6239 | 0.02521 | -0.0336 | 64.4149
14 | 1.6445 | 0.02775 | -0.0309 | 59.2613
14.5 | 1.6664 | 0.03031 | -0.0286 | 54.9786
15 | 1.6835 | 0.03328 | -0.0261 | 50.5859
15.5 | 1.7005 | 0.03639 | -0.0239 | 46.7299
16 | 1.7149 | 0.03978 | -0.0218 | 43.1096
16.5 | 1.7308 | 0.04318 | -0.02 | 40.0834
17 | 1.7406 | 0.04716 | -0.0183 | 36.9084
17.5 | 1.7526 | 0.05107 | -0.0168 | 34.3176
18 | 1.7584 | 0.05563 | -0.0155 | 31.6088
18.5 | 1.7673 | 0.05999 | -0.0145 | 29.4599
19 | 1.7682 | 0.06521 | -0.0136 | 27.1155
19.5 | 1.7711 | 0.07035 | -0.0131 | 25.1756
20 | 1.7677 | 0.07623 | -0.0128 | 23.189

## 103. Re 8M Mach 0.50 (1)
BIGFOIL.COM POLAR EXPORT
GA 30U-618
GA 30U-618 |  |  |  | Cl Max: | 1.902 | at alpha= | 11.5 | deg
JavaFoil+Calcfoil stall+Eppler ext transition |  |  |  | L/D Max: | 123.966 | at alpha= | 5 | deg
Re: | 8000000 |  |  | Cd Min: | 0.00676 | at alpha= | -4 | deg
Mach: | 0.5 |  |  | Cl=0 at alpha= | -4.0417 | deg
|  |  |  | @ Cl=0.1, Cd= | 0.0069895
|  |  |  | @ Cl=0.4, Cd= | 0.0073796
|  |  |  | @ Cl=0.6, Cd= | 0.0073785
alpha (deg) | Cl | Cd | Cm | Cl/Cd
-20 | -0.942 | 0.16483 | -0.046 | -5.713
-19.5 | -0.917 | 0.1471 | -0.048 | -6.236
-19 | -0.889 | 0.14018 | -0.048 | -6.34
-18.5 | -0.859 | 0.13384 | -0.048 | -6.416
-18 | -0.827 | 0.13086 | -0.048 | -6.322
-17.5 | -0.793 | 0.15579 | -0.045 | -5.089
-17 | -0.766 | 0.12376 | -0.046 | -6.186
-16.5 | -0.735 | 0.11914 | -0.045 | -6.168
-16 | -0.706 | 0.11726 | -0.046 | -6.018
-15.5 | -0.678 | 0.12214 | -0.047 | -5.552
-15 | -0.65 | 0.11321 | -0.048 | -5.742
-14.5 | -0.62 | 0.10778 | -0.048 | -5.757
-14 | -0.59 | 0.10402 | -0.048 | -5.671
-13.5 | -0.561 | 0.0967 | -0.048 | -5.797
-13 | -0.53 | 0.09276 | -0.047 | -5.716
-12.5 | -0.5 | 0.09075 | -0.046 | -5.504
-12 | -0.47 | 0.08734 | -0.045 | -5.379
-11.5 | -0.442 | 0.08443 | -0.048 | -5.235
-11 | -0.413 | 0.07742 | -0.049 | -5.335
-10.5 | -0.382 | 0.07412 | -0.046 | -5.151
-10 | -0.355 | 0.06519 | -0.051 | -5.44
-9.5 | -0.494 | 0.03963 | -0.069 | -12.477
-9 | -0.539 | 0.02305 | -0.078 | -23.375
-8.5 | -0.549 | 0.01223 | -0.086 | -44.921
-8 | -0.519 | 0.01095 | -0.089 | -47.366
-7.5 | -0.465 | 0.01008 | -0.089 | -46.146
-7 | -0.406 | 0.00898 | -0.09 | -45.163
-6.5 | -0.342 | 0.00791 | -0.091 | -43.203
-6 | -0.275 | 0.00744 | -0.092 | -37.033
-5.5 | -0.207 | 0.00713 | -0.093 | -29.029
-5 | -0.137 | 0.00748 | -0.094 | -18.302
-4.5 | -0.066 | 0.00699 | -0.094 | -9.401
-4 | 0.006 | 0.00676 | -0.095 | 0.923
-3.5 | 0.079 | 0.00686 | -0.096 | 11.481
-3 | 0.152 | 0.00731 | -0.097 | 20.758
-2.5 | 0.225 | 0.00739 | -0.098 | 30.405
-2 | 0.298 | 0.00703 | -0.099 | 42.381
-1.5 | 0.371 | 0.00732 | -0.1 | 50.674
-1 | 0.444 | 0.00747 | -0.1 | 59.427
-0.5 | 0.516 | 0.00763 | -0.101 | 67.661
0 | 0.593 | 0.00732 | -0.102 | 81.108
0.5 | 0.666 | 0.00793 | -0.103 | 84.044
1 | 0.739 | 0.00814 | -0.104 | 90.736
1.5 | 0.812 | 0.0084 | -0.105 | 96.637
2 | 0.884 | 0.00869 | -0.105 | 101.717
2.5 | 0.956 | 0.00849 | -0.106 | 112.642
3 | 1.027 | 0.00952 | -0.107 | 107.879
3.5 | 1.099 | 0.00915 | -0.108 | 120.059
4 | 1.17 | 0.00961 | -0.109 | 121.651
4.5 | 1.24 | 0.01008 | -0.11 | 123.07
5 | 1.31 | 0.01056 | -0.11 | 123.966
5.5 | 1.378 | 0.01193 | -0.111 | 115.531
6 | 1.417 | 0.01279 | -0.11 | 110.776
6.5 | 1.478 | 0.0138 | -0.11 | 107.078
7 | 1.537 | 0.01455 | -0.111 | 105.634
7.5 | 1.594 | 0.01584 | -0.111 | 100.618
8 | 1.649 | 0.01719 | -0.111 | 95.891
8.5 | 1.701 | 0.01854 | -0.112 | 91.717
9 | 1.75 | 0.01996 | -0.112 | 87.69
9.5 | 1.793 | 0.02189 | -0.113 | 81.89
10 | 1.831 | 0.02374 | -0.113 | 77.154
10.5 | 1.864 | 0.02584 | -0.113 | 72.144
11 | 1.889 | 0.0284 | -0.114 | 66.504
11.5 | 1.902 | 0.03152 | -0.114 | 60.344
12 | 1.9 | 0.03513 | -0.114 | 54.092
12.5 | 1.865 | 0.03918 | -0.114 | 47.601
13 | 1.771 | 0.04439 | -0.114 | 39.888
13.5 | 1.33 | 0.06277 | -0.111 | 21.192
14 | 1.185 | 0.0657 | -0.111 | 18.034
14.5 | 1.207 | 0.07377 | -0.11 | 16.357
15 | 1.204 | 0.09598 | -0.105 | 12.541
15.5 | 1.266 | 0.07546 | -0.111 | 16.778
16 | 1.288 | 0.08386 | -0.11 | 15.358
16.5 | 1.294 | 0.10104 | -0.107 | 12.808

## 104. Re 8M Mach 0.50 (2)
BIGFOIL.COM POLAR EXPORT
GA 30U-618
GA 30U-618 |  |  |  | Cl Max: | 1.6426 | at alpha= | 15.5 | deg
XFOIL ncrit=9 |  |  |  | L/D Max: | 113.991 | at alpha= | 3 | deg
Re: | 8000000 |  |  | Cd Min: | 0.14084 | at alpha= | 20 | deg
Mach: | 0.5 |  |  | Cl=0 at alpha= | -4.1687 | deg
|  |  |  | @ Cl=0.1, Cd= | 0.0064285
|  |  |  | @ Cl=0.4, Cd= | 0.0059632
|  |  |  | @ Cl=0.6, Cd= | 0.0061963
alpha (deg) | Cl | Cd | Cm | Cl/Cd
-15 | -0.4494 | 0.09556 | -0.1244 | -4.7028
-14.5 | -0.4777 | 0.08463 | -0.1331 | -5.6446
-14 | -0.5119 | 0.07367 | -0.1422 | -6.9486
-13.5 | -0.5356 | 0.06261 | -0.1539 | -8.5545
-13 | -0.5612 | 0.05106 | -0.1675 | -10.991
-12.5 | -0.5908 | 0.04059 | -0.1777 | -14.5553
-12 | -0.617 | 0.02963 | -0.1889 | -20.8235
-11.5 | -0.646 | 0.02073 | -0.1956 | -31.1626
-11 | -0.6818 | 0.0166 | -0.1876 | -41.0723
-10.5 | -0.7064 | 0.01396 | -0.1746 | -50.6017
-10 | -0.7141 | 0.01223 | -0.1604 | -58.3892
-9.5 | -0.683 | 0.01097 | -0.1505 | -62.2607
-9 | -0.6308 | 0.01009 | -0.1435 | -62.5173
-8.5 | -0.5712 | 0.00949 | -0.1377 | -60.1897
-8 | -0.5068 | 0.00899 | -0.133 | -56.3737
-7.5 | -0.4436 | 0.00854 | -0.1286 | -51.9438
-7 | -0.3769 | 0.00818 | -0.1251 | -46.0758
-6.5 | -0.3112 | 0.00785 | -0.1217 | -39.6433
-6 | -0.2433 | 0.00755 | -0.1191 | -32.2252
-5.5 | -0.1769 | 0.00729 | -0.1165 | -24.2661
-5 | -0.1102 | 0.00703 | -0.1143 | -15.6757
-4.5 | -0.0436 | 0.00679 | -0.1123 | -6.4212
-4 | 0.0222 | 0.00663 | -0.1103 | 3.3484
-3.5 | 0.0893 | 0.00645 | -0.1088 | 13.845
-3 | 0.1541 | 0.00632 | -0.1071 | 24.3829
-2.5 | 0.2203 | 0.00617 | -0.1057 | 35.705
-1.5 | 0.3462 | 0.00599 | -0.1022 | 57.7963
-1 | 0.4065 | 0.00596 | -0.1 | 68.2047
-0.5 | 0.4633 | 0.006 | -0.0973 | 77.2167
0 | 0.5195 | 0.00607 | -0.0944 | 85.5848
0.5 | 0.5729 | 0.00616 | -0.0911 | 93.0032
1 | 0.6251 | 0.00623 | -0.0875 | 100.3371
1.5 | 0.6654 | 0.00627 | -0.0815 | 106.1244
2 | 0.7085 | 0.00641 | -0.0761 | 110.5304
2.5 | 0.7509 | 0.00665 | -0.0706 | 112.9173
3 | 0.7911 | 0.00694 | -0.0649 | 113.9914
3.5 | 0.8308 | 0.00729 | -0.0591 | 113.9643
4 | 0.8693 | 0.00769 | -0.0533 | 113.0429
4.5 | 0.9058 | 0.00819 | -0.0473 | 110.5983
5 | 0.9414 | 0.00878 | -0.0413 | 107.221
5.5 | 0.9787 | 0.00942 | -0.0358 | 103.896
6 | 1.0051 | 0.00981 | -0.0286 | 102.4567
7 | 1.2585 | 0.01215 | -0.0541 | 103.5802
7.5 | 1.3274 | 0.0137 | -0.0557 | 96.8905
8 | 1.3591 | 0.01548 | -0.0508 | 87.7972
8.5 | 1.392 | 0.01733 | -0.0462 | 80.3231
9 | 1.42 | 0.01955 | -0.0415 | 72.6343
9.5 | 1.4516 | 0.02176 | -0.0373 | 66.7096
10 | 1.4772 | 0.02442 | -0.033 | 60.4914
10.5 | 1.5048 | 0.02712 | -0.0291 | 55.4867
11 | 1.5297 | 0.03011 | -0.0252 | 50.8037
11.5 | 1.5515 | 0.03341 | -0.0214 | 46.4382
12 | 1.5722 | 0.03691 | -0.0179 | 42.5955
12.5 | 1.5913 | 0.04067 | -0.0145 | 39.1271
13 | 1.6099 | 0.04458 | -0.0115 | 36.1126
13.5 | 1.6231 | 0.049 | -0.0085 | 33.1245
14 | 1.6297 | 0.05403 | -0.0059 | 30.1629
14.5 | 1.6339 | 0.05942 | -0.0036 | 27.4975
15 | 1.6389 | 0.06492 | -0.0018 | 25.2449
15.5 | 1.6426 | 0.0707 | -0.0003 | 23.2334
16 | 1.6384 | 0.07726 | 0.0007 | 21.2063
16.5 | 1.6357 | 0.08395 | 0.0011 | 19.4842
17.5 | 1.6215 | 0.09849 | 0.0006 | 16.4636
18 | 1.6044 | 0.10694 | -0.0009 | 15.0028
18.5 | 1.5965 | 0.11478 | -0.0025 | 13.9092
19 | 1.582 | 0.12336 | -0.005 | 12.8243
19.5 | 1.5735 | 0.13161 | -0.0077 | 11.9558
20 | 1.5578 | 0.14084 | -0.0116 | 11.0608

## 105. Re 10M Mach 0.00 (1)
BIGFOIL.COM POLAR EXPORT
GA 30U-618
GA 30U-618 |  |  |  | Cl Max: | 2.222 | at alpha= | 19 | deg
JavaFoil+Calcfoil stall+Eppler ext transition |  |  |  | L/D Max: | 142.221 | at alpha= | 7.5 | deg
Re: | 10000000 |  |  | Cd Min: | 0.00636 | at alpha= | -5 | deg
Mach: | 0 |  |  | Cl=0 at alpha= | -4.0403 | deg
|  |  |  | @ Cl=0.1, Cd= | 0.0065235
|  |  |  | @ Cl=0.4, Cd= | 0.0067714
|  |  |  | @ Cl=0.6, Cd= | 0.0070059
alpha (deg) | Cl | Cd | Cm | Cl/Cd
-20 | -1.039 | 0.10929 | -0.046 | -9.51
-19.5 | -1.044 | 0.10218 | -0.047 | -10.216
-19 | -1.047 | 0.09548 | -0.048 | -10.962
-18.5 | -1.048 | 0.08861 | -0.049 | -11.825
-18 | -1.047 | 0.0819 | -0.05 | -12.782
-17.5 | -1.044 | 0.07558 | -0.051 | -13.807
-17 | -1.041 | 0.06721 | -0.053 | -15.486
-16.5 | -1.035 | 0.05862 | -0.054 | -17.665
-16 | -1.024 | 0.0527 | -0.055 | -19.439
-15.5 | -1.013 | 0.04625 | -0.057 | -21.893
-15 | -1.002 | 0.03883 | -0.059 | -25.791
-14.5 | -1.002 | 0.02754 | -0.062 | -36.39
-14 | -0.996 | 0.02044 | -0.065 | -48.712
-13.5 | -0.978 | 0.01648 | -0.067 | -59.341
-13 | -0.954 | 0.01398 | -0.068 | -68.264
-12.5 | -0.925 | 0.01195 | -0.07 | -77.386
-12 | -0.894 | 0.01116 | -0.071 | -80.135
-11.5 | -0.85 | 0.01061 | -0.072 | -80.128
-11 | -0.804 | 0.01012 | -0.073 | -79.414
-10.5 | -0.754 | 0.00974 | -0.073 | -77.48
-10 | -0.703 | 0.00935 | -0.074 | -75.214
-9.5 | -0.651 | 0.00845 | -0.075 | -76.997
-9 | -0.596 | 0.00862 | -0.075 | -69.172
-8.5 | -0.54 | 0.0083 | -0.076 | -65.069
-8 | -0.483 | 0.00769 | -0.077 | -62.799
-7.5 | -0.425 | 0.00742 | -0.078 | -57.204
-7 | -0.365 | 0.00686 | -0.078 | -53.239
-6.5 | -0.305 | 0.00665 | -0.079 | -45.81
-6 | -0.244 | 0.00691 | -0.08 | -35.279
-5.5 | -0.182 | 0.00648 | -0.08 | -28.09
-5 | -0.12 | 0.00636 | -0.081 | -18.851
-4.5 | -0.057 | 0.00644 | -0.082 | -8.912
-4 | 0.005 | 0.00649 | -0.083 | 0.838
-3.5 | 0.069 | 0.00643 | -0.083 | 10.667
-3 | 0.132 | 0.00662 | -0.084 | 19.919
-2.5 | 0.195 | 0.00636 | -0.085 | 30.712
-2 | 0.259 | 0.0066 | -0.086 | 39.215
-1.5 | 0.322 | 0.00665 | -0.086 | 48.406
-1 | 0.385 | 0.00685 | -0.087 | 56.19
-0.5 | 0.448 | 0.00652 | -0.088 | 68.741
0 | 0.515 | 0.00688 | -0.088 | 74.855
0.5 | 0.578 | 0.00695 | -0.089 | 83.178
1 | 0.641 | 0.00711 | -0.09 | 90.2
1.5 | 0.705 | 0.0069 | -0.091 | 102.086
2 | 0.768 | 0.0074 | -0.091 | 103.754
2.5 | 0.83 | 0.0077 | -0.092 | 107.876
3 | 0.893 | 0.00782 | -0.093 | 114.194
3.5 | 0.956 | 0.00761 | -0.094 | 125.629
4 | 1.018 | 0.00791 | -0.094 | 128.624
4.5 | 1.08 | 0.00859 | -0.095 | 125.71
5 | 1.142 | 0.00889 | -0.096 | 128.433
5.5 | 1.203 | 0.00881 | -0.097 | 136.6
6 | 1.264 | 0.00921 | -0.097 | 137.278
6.5 | 1.325 | 0.00958 | -0.098 | 138.228
7 | 1.385 | 0.01009 | -0.099 | 137.267
7.5 | 1.444 | 0.01015 | -0.099 | 142.221
8 | 1.503 | 0.01069 | -0.1 | 140.624
8.5 | 1.561 | 0.01116 | -0.101 | 139.866
9 | 1.619 | 0.01151 | -0.102 | 140.628
9.5 | 1.675 | 0.01204 | -0.102 | 139.102
10 | 1.73 | 0.01281 | -0.103 | 135.035
10.5 | 1.746 | 0.01455 | -0.101 | 119.949
11 | 1.794 | 0.01535 | -0.102 | 116.855
11.5 | 1.84 | 0.01623 | -0.102 | 113.366
12 | 1.885 | 0.01725 | -0.102 | 109.267
12.5 | 1.926 | 0.01838 | -0.103 | 104.825
13 | 1.966 | 0.01938 | -0.103 | 101.448
13.5 | 2.002 | 0.02062 | -0.103 | 97.088
14 | 2.036 | 0.02202 | -0.104 | 92.457
14.5 | 2.068 | 0.02337 | -0.104 | 88.484
15 | 2.099 | 0.0247 | -0.104 | 84.971
15.5 | 2.126 | 0.02648 | -0.105 | 80.299
16 | 2.15 | 0.02835 | -0.105 | 75.843
16.5 | 2.171 | 0.03028 | -0.105 | 71.695
17 | 2.187 | 0.03239 | -0.105 | 67.505
17.5 | 2.2 | 0.03464 | -0.106 | 63.51
18 | 2.211 | 0.03683 | -0.106 | 60.026
18.5 | 2.217 | 0.03908 | -0.106 | 56.742
19 | 2.222 | 0.04165 | -0.107 | 53.343
19.5 | 2.222 | 0.04424 | -0.107 | 50.231
20 | 2.22 | 0.0473 | -0.107 | 46.939

## 106. Re 10M Mach 0.00 (2)
BIGFOIL.COM POLAR EXPORT
GA 30U-618
GA 30U-618 |  |  |  | Cl Max: | 1.8368 | at alpha= | 20 | deg
XFOIL ncrit=9 |  |  |  | L/D Max: | 156.938 | at alpha= | 7.5 | deg
Re: | 10000000 |  |  | Cd Min: | 0.0566 | at alpha= | 20 | deg
Mach: | 0 |  |  | Cl=0 at alpha= | -4.194 | deg
|  |  |  | @ Cl=0.1, Cd= | 0.0057729
|  |  |  | @ Cl=0.4, Cd= | 0.0054794
|  |  |  | @ Cl=0.6, Cd= | 0.0056716
alpha (deg) | Cl | Cd | Cm | Cl/Cd
-19.5 | -1.4024 | 0.01917 | -0.1389 | -73.156
-19 | -1.3029 | 0.01756 | -0.1508 | -74.197
-18.5 | -1.2777 | 0.01636 | -0.1482 | -78.099
-18 | -1.2531 | 0.01543 | -0.1447 | -81.2119
-17.5 | -1.2293 | 0.01456 | -0.1406 | -84.4299
-17 | -1.2088 | 0.01371 | -0.1355 | -88.1692
-16.5 | -1.1827 | 0.01307 | -0.1309 | -90.4897
-16 | -1.1547 | 0.01248 | -0.1263 | -92.524
-15.5 | -1.1261 | 0.01201 | -0.1215 | -93.7635
-15 | -1.097 | 0.01161 | -0.1165 | -94.4875
-14.5 | -1.0572 | 0.01122 | -0.1135 | -94.2246
-14 | -1.0152 | 0.01082 | -0.1109 | -93.8262
-13.5 | -0.9718 | 0.01037 | -0.1086 | -93.7126
-13 | -0.9271 | 0.00998 | -0.1064 | -92.8958
-12.5 | -0.8794 | 0.00963 | -0.1048 | -91.3188
-12 | -0.8302 | 0.00933 | -0.1033 | -88.9818
-11.5 | -0.7812 | 0.00901 | -0.1018 | -86.7037
-11 | -0.7311 | 0.00866 | -0.1005 | -84.4226
-10.5 | -0.6803 | 0.0084 | -0.0993 | -80.9881
-10 | -0.6277 | 0.00815 | -0.0984 | -77.0184
-9.5 | -0.5757 | 0.00788 | -0.0974 | -73.0584
-9 | -0.5234 | 0.00764 | -0.0965 | -68.5079
-8.5 | -0.4703 | 0.00746 | -0.0956 | -63.0429
-8 | -0.4168 | 0.00721 | -0.0948 | -57.8086
-7.5 | -0.3629 | 0.00704 | -0.0942 | -51.5483
-7 | -0.3084 | 0.00683 | -0.0936 | -45.1537
-6.5 | -0.254 | 0.00664 | -0.093 | -38.253
-6 | -0.1994 | 0.00647 | -0.0924 | -30.8192
-5.5 | -0.1442 | 0.00631 | -0.092 | -22.8526
-5 | -0.0893 | 0.00619 | -0.0915 | -14.4265
-4.5 | -0.0336 | 0.00604 | -0.0912 | -5.5629
-4 | 0.0213 | 0.00594 | -0.0907 | 3.5859
-3.5 | 0.0775 | 0.00581 | -0.0904 | 13.3391
-3 | 0.1321 | 0.00572 | -0.0899 | 23.0944
-2.5 | 0.1881 | 0.0056 | -0.0897 | 33.5893
-2 | 0.2419 | 0.00553 | -0.089 | 43.7432
-1.5 | 0.2957 | 0.00547 | -0.0884 | 54.0585
-1 | 0.3491 | 0.00545 | -0.0876 | 64.055
-0.5 | 0.401 | 0.00548 | -0.0866 | 73.1752
0 | 0.453 | 0.00551 | -0.0857 | 82.2142
0.5 | 0.5045 | 0.00557 | -0.0846 | 90.5745
1 | 0.5553 | 0.00561 | -0.0835 | 98.984
1.5 | 0.6061 | 0.00568 | -0.0823 | 106.7077
2 | 0.6561 | 0.00575 | -0.081 | 114.1043
2.5 | 0.7057 | 0.00586 | -0.0796 | 120.4266
3 | 0.7532 | 0.00599 | -0.0779 | 125.7429
3.5 | 0.7996 | 0.00615 | -0.0759 | 130.0163
4 | 0.845 | 0.0063 | -0.0738 | 134.127
4.5 | 0.888 | 0.00645 | -0.0711 | 137.6744
5 | 0.9204 | 0.00658 | -0.0662 | 139.8784
5.5 | 0.9549 | 0.00674 | -0.0619 | 141.6766
6 | 0.9736 | 0.00652 | -0.0543 | 149.3252
6.5 | 0.9998 | 0.00666 | -0.0484 | 150.1201
7.5 | 1.1943 | 0.00761 | -0.0681 | 156.9382
8 | 1.2365 | 0.00814 | -0.066 | 151.9042
8.5 | 1.296 | 0.00867 | -0.0678 | 149.481
9.5 | 1.392 | 0.00994 | -0.0671 | 140.0402
10 | 1.4209 | 0.01066 | -0.063 | 133.2927
10.5 | 1.4529 | 0.01149 | -0.0598 | 126.4491
11 | 1.4838 | 0.01248 | -0.0568 | 118.8942
11.5 | 1.5136 | 0.01362 | -0.0539 | 111.1307
12 | 1.5423 | 0.01491 | -0.0511 | 103.4406
12.5 | 1.5689 | 0.01638 | -0.0483 | 95.7814
13 | 1.5983 | 0.01777 | -0.046 | 89.9437
13.5 | 1.6237 | 0.01943 | -0.0435 | 83.5666
14 | 1.6495 | 0.02112 | -0.0412 | 78.1013
14.5 | 1.672 | 0.02311 | -0.0388 | 72.3496
15 | 1.6922 | 0.02531 | -0.0364 | 66.8589
15.5 | 1.7146 | 0.02748 | -0.0344 | 62.3945
16 | 1.7336 | 0.02995 | -0.0324 | 57.8831
16.5 | 1.7543 | 0.03238 | -0.0308 | 54.1785
17 | 1.7718 | 0.03511 | -0.029 | 50.4643
17.5 | 1.7887 | 0.03795 | -0.0275 | 47.1331
18 | 1.803 | 0.04111 | -0.026 | 43.8579
18.5 | 1.8141 | 0.04462 | -0.0247 | 40.6567
19 | 1.8241 | 0.04829 | -0.0235 | 37.7739
19.5 | 1.8271 | 0.05273 | -0.0222 | 34.6501
20 | 1.8368 | 0.0566 | -0.0215 | 32.4523

## 107. Re 10M Mach 0.10 (1)
BIGFOIL.COM POLAR EXPORT
GA 30U-618
GA 30U-618 |  |  |  | Cl Max: | 2.207 | at alpha= | 19 | deg
JavaFoil+Calcfoil stall+Eppler ext transition |  |  |  | L/D Max: | 141.329 | at alpha= | 7.5 | deg
Re: | 10000000 |  |  | Cd Min: | 0.0064 | at alpha= | -2.5 | deg
Mach: | 0.1 |  |  | Cl=0 at alpha= | -4.0397 | deg
|  |  |  | @ Cl=0.1, Cd= | 0.0065684
|  |  |  | @ Cl=0.4, Cd= | 0.0067952
|  |  |  | @ Cl=0.6, Cd= | 0.0070208
alpha (deg) | Cl | Cd | Cm | Cl/Cd
-20 | -1.003 | 0.11394 | -0.046 | -8.802
-19.5 | -1.011 | 0.10679 | -0.046 | -9.466
-19 | -1.015 | 0.10119 | -0.047 | -10.034
-18.5 | -1.019 | 0.09391 | -0.048 | -10.853
-18 | -1.022 | 0.08584 | -0.05 | -11.91
-17.5 | -1.022 | 0.07905 | -0.051 | -12.927
-17 | -1.021 | 0.07049 | -0.052 | -14.487
-16.5 | -1.018 | 0.06193 | -0.054 | -16.436
-16 | -1.009 | 0.05559 | -0.055 | -18.156
-15.5 | -0.999 | 0.04894 | -0.057 | -20.418
-15 | -0.989 | 0.0415 | -0.059 | -23.839
-14.5 | -0.974 | 0.03584 | -0.06 | -27.184
-14 | -0.983 | 0.02283 | -0.064 | -43.035
-13.5 | -0.97 | 0.01775 | -0.066 | -54.62
-13 | -0.949 | 0.01463 | -0.068 | -64.865
-12.5 | -0.921 | 0.01238 | -0.07 | -74.402
-12 | -0.893 | 0.01134 | -0.071 | -78.76
-11.5 | -0.851 | 0.01073 | -0.072 | -79.345
-11 | -0.805 | 0.01026 | -0.073 | -78.425
-10.5 | -0.756 | 0.00982 | -0.074 | -77.001
-10 | -0.705 | 0.00936 | -0.074 | -75.367
-9.5 | -0.653 | 0.00847 | -0.075 | -77.01
-9 | -0.598 | 0.00869 | -0.076 | -68.802
-8.5 | -0.542 | 0.00843 | -0.076 | -64.348
-8 | -0.485 | 0.00779 | -0.077 | -62.285
-7.5 | -0.426 | 0.00751 | -0.078 | -56.749
-7 | -0.367 | 0.00682 | -0.079 | -53.758
-6.5 | -0.306 | 0.00669 | -0.079 | -45.726
-6 | -0.245 | 0.00691 | -0.08 | -35.414
-5.5 | -0.183 | 0.00653 | -0.081 | -28.024
-5 | -0.12 | 0.00641 | -0.082 | -18.79
-4.5 | -0.058 | 0.00665 | -0.082 | -8.67
-4 | 0.005 | 0.00649 | -0.083 | 0.843
-3.5 | 0.069 | 0.00647 | -0.084 | 10.642
-3 | 0.132 | 0.00667 | -0.084 | 19.873
-2.5 | 0.196 | 0.0064 | -0.085 | 30.634
-2 | 0.26 | 0.00659 | -0.086 | 39.421
-1.5 | 0.324 | 0.0067 | -0.087 | 48.292
-1 | 0.387 | 0.00685 | -0.087 | 56.476
-0.5 | 0.451 | 0.00658 | -0.088 | 68.505
0 | 0.517 | 0.00688 | -0.089 | 75.237
0.5 | 0.581 | 0.007 | -0.09 | 82.973
1 | 0.645 | 0.00707 | -0.09 | 91.184
1.5 | 0.708 | 0.00695 | -0.091 | 101.856
2 | 0.771 | 0.00745 | -0.092 | 103.5
2.5 | 0.835 | 0.00776 | -0.093 | 107.495
3 | 0.898 | 0.00788 | -0.093 | 113.925
3.5 | 0.96 | 0.00815 | -0.094 | 117.821
4 | 1.023 | 0.00794 | -0.095 | 128.837
4.5 | 1.085 | 0.00866 | -0.096 | 125.397
5 | 1.147 | 0.00896 | -0.096 | 128.057
5.5 | 1.209 | 0.00884 | -0.097 | 136.688
6 | 1.27 | 0.00915 | -0.098 | 138.749
6.5 | 1.331 | 0.00963 | -0.098 | 138.145
7 | 1.391 | 0.0102 | -0.099 | 136.348
7.5 | 1.451 | 0.01027 | -0.1 | 141.329
8 | 1.51 | 0.0108 | -0.101 | 139.75
8.5 | 1.568 | 0.01131 | -0.101 | 138.623
9 | 1.626 | 0.01165 | -0.102 | 139.533
9.5 | 1.682 | 0.01218 | -0.103 | 138.043
10 | 1.703 | 0.01395 | -0.101 | 122.132
10.5 | 1.752 | 0.01474 | -0.102 | 118.819
11 | 1.799 | 0.01561 | -0.102 | 115.297
11.5 | 1.846 | 0.01652 | -0.102 | 111.727
12 | 1.89 | 0.01758 | -0.103 | 107.536
12.5 | 1.931 | 0.01871 | -0.103 | 103.195
13 | 1.97 | 0.01983 | -0.103 | 99.316
13.5 | 2.006 | 0.02113 | -0.104 | 94.905
14 | 2.039 | 0.02249 | -0.104 | 90.673
14.5 | 2.071 | 0.02381 | -0.104 | 86.965
15 | 2.101 | 0.02538 | -0.105 | 82.79
15.5 | 2.127 | 0.02714 | -0.105 | 78.36
16 | 2.15 | 0.02898 | -0.105 | 74.168
16.5 | 2.168 | 0.03103 | -0.106 | 69.891
17 | 2.182 | 0.03336 | -0.106 | 65.412
17.5 | 2.193 | 0.03551 | -0.106 | 61.762
18 | 2.201 | 0.03797 | -0.106 | 57.97
18.5 | 2.206 | 0.04033 | -0.107 | 54.689
19 | 2.207 | 0.04288 | -0.107 | 51.48
19.5 | 2.205 | 0.04567 | -0.107 | 48.285
20 | 2.199 | 0.04885 | -0.107 | 45.02

## 108. Re 10M Mach 0.10 (2)
BIGFOIL.COM POLAR EXPORT
GA 30U-618
GA 30U-618 |  |  |  | Cl Max: | 1.8348 | at alpha= | 20 | deg
XFOIL ncrit=9 |  |  |  | L/D Max: | 156.19 | at alpha= | 7.5 | deg
Re: | 10000000 |  |  | Cd Min: | 0.05872 | at alpha= | 20 | deg
Mach: | 0.1 |  |  | Cl=0 at alpha= | -4.1935 | deg
|  |  |  | @ Cl=0.1, Cd= | 0.0057878
|  |  |  | @ Cl=0.4, Cd= | 0.0054881
|  |  |  | @ Cl=0.6, Cd= | 0.0056792
alpha (deg) | Cl | Cd | Cm | Cl/Cd
-20 | -1.4665 | 0.02344 | -0.1343 | -62.564
-19 | -1.3073 | 0.01856 | -0.1541 | -70.4364
-18.5 | -1.2775 | 0.01711 | -0.1528 | -74.6639
-18 | -1.2528 | 0.01601 | -0.1495 | -78.2511
-17.5 | -1.228 | 0.01509 | -0.1456 | -81.3784
-17 | -1.206 | 0.01419 | -0.1408 | -84.9894
-16.5 | -1.1813 | 0.01346 | -0.1359 | -87.7637
-16 | -1.1552 | 0.01278 | -0.1309 | -90.3912
-15.5 | -1.127 | 0.01225 | -0.1259 | -92
-15 | -1.0978 | 0.01177 | -0.1208 | -93.271
-14.5 | -1.0632 | 0.01139 | -0.1166 | -93.345
-14 | -1.0206 | 0.011 | -0.1139 | -92.7818
-13.5 | -0.9773 | 0.01054 | -0.1113 | -92.723
-13 | -0.933 | 0.01013 | -0.1088 | -92.1027
-12.5 | -0.8855 | 0.00974 | -0.1069 | -90.9138
-12 | -0.8364 | 0.00942 | -0.1052 | -88.7898
-11.5 | -0.7865 | 0.00912 | -0.1036 | -86.239
-11 | -0.7362 | 0.00875 | -0.1022 | -84.1371
-10.5 | -0.6853 | 0.00847 | -0.1008 | -80.9091
-10 | -0.6324 | 0.0082 | -0.0998 | -77.122
-9.5 | -0.5798 | 0.00794 | -0.0987 | -73.0227
-9 | -0.5272 | 0.00768 | -0.0976 | -68.6458
-8.5 | -0.4737 | 0.0075 | -0.0967 | -63.16
-8 | -0.4198 | 0.00725 | -0.0959 | -57.9034
-7.5 | -0.3654 | 0.00708 | -0.0951 | -51.6102
-7 | -0.3106 | 0.00686 | -0.0945 | -45.277
-6.5 | -0.2559 | 0.00667 | -0.0938 | -38.3658
-6 | -0.2007 | 0.0065 | -0.0932 | -30.8769
-5.5 | -0.1453 | 0.00633 | -0.0927 | -22.9542
-5 | -0.0899 | 0.00621 | -0.0922 | -14.4767
-4.5 | -0.0339 | 0.00605 | -0.0918 | -5.6033
-4 | 0.0214 | 0.00595 | -0.0913 | 3.5966
-3.5 | 0.0779 | 0.00582 | -0.091 | 13.3849
-3 | 0.1329 | 0.00574 | -0.0905 | 23.1533
-2.5 | 0.1892 | 0.00561 | -0.0902 | 33.7255
-2 | 0.2434 | 0.00554 | -0.0895 | 43.935
-1.5 | 0.2975 | 0.00548 | -0.0888 | 54.2883
-1 | 0.3509 | 0.00546 | -0.088 | 64.2674
-0.5 | 0.4033 | 0.00549 | -0.0871 | 73.4608
0 | 0.4554 | 0.00552 | -0.086 | 82.5
0.5 | 0.5072 | 0.00559 | -0.085 | 90.7335
1 | 0.5581 | 0.00563 | -0.0837 | 99.1297
1.5 | 0.6092 | 0.00569 | -0.0825 | 107.065
2 | 0.6593 | 0.00577 | -0.0812 | 114.2634
2.5 | 0.7091 | 0.00588 | -0.0797 | 120.5952
3 | 0.7565 | 0.00601 | -0.0779 | 125.8735
3.5 | 0.8028 | 0.00617 | -0.0758 | 130.1135
4 | 0.848 | 0.00632 | -0.0735 | 134.1772
4.5 | 0.8887 | 0.00646 | -0.0703 | 137.5697
5 | 0.9217 | 0.00661 | -0.0654 | 139.4402
5.5 | 0.9559 | 0.00679 | -0.061 | 140.7806
6 | 0.9745 | 0.00658 | -0.0533 | 148.1003
6.5 | 1.0017 | 0.00671 | -0.0475 | 149.2846
7 | 1.0867 | 0.00702 | -0.0545 | 154.8006
7.5 | 1.2011 | 0.00769 | -0.068 | 156.1899
8 | 1.2548 | 0.00822 | -0.0683 | 152.6521
8.5 | 1.3019 | 0.0088 | -0.0674 | 147.9432
9.5 | 1.3943 | 0.01012 | -0.0657 | 137.7767
10 | 1.4239 | 0.01091 | -0.0618 | 130.5133
10.5 | 1.4566 | 0.01176 | -0.0587 | 123.8605
11 | 1.4877 | 0.01281 | -0.0556 | 116.1358
11.5 | 1.5179 | 0.01399 | -0.0528 | 108.4989
12 | 1.5466 | 0.01534 | -0.05 | 100.8214
12.5 | 1.5732 | 0.01685 | -0.0471 | 93.365
13 | 1.6019 | 0.01834 | -0.0447 | 87.3446
13.5 | 1.6265 | 0.0201 | -0.0421 | 80.9204
14 | 1.6506 | 0.02198 | -0.0397 | 75.0955
14.5 | 1.6722 | 0.0241 | -0.0372 | 69.3859
15 | 1.6921 | 0.02641 | -0.0348 | 64.0704
15.5 | 1.716 | 0.02854 | -0.0329 | 60.1261
16 | 1.7362 | 0.031 | -0.031 | 56.0065
16.5 | 1.7549 | 0.03368 | -0.0292 | 52.1051
17 | 1.771 | 0.03663 | -0.0274 | 48.3483
17.5 | 1.7849 | 0.03982 | -0.0258 | 44.8242
18 | 1.7998 | 0.04304 | -0.0244 | 41.8169
18.5 | 1.8095 | 0.04675 | -0.023 | 38.7059
19 | 1.8212 | 0.05037 | -0.0219 | 36.1564
19.5 | 1.8222 | 0.05509 | -0.0207 | 33.0768
20 | 1.8348 | 0.05872 | -0.02 | 31.2466

## 109. Re 10M Mach 0.25 (1)
BIGFOIL.COM POLAR EXPORT
GA 30U-618
GA 30U-618 |  |  |  | Cl Max: | 2.135 | at alpha= | 16.5 | deg
JavaFoil+Calcfoil stall+Eppler ext transition |  |  |  | L/D Max: | 137.32 | at alpha= | 7.5 | deg
Re: | 10000000 |  |  | Cd Min: | 0.00649 | at alpha= | -3 | deg
Mach: | 0.25 |  |  | Cl=0 at alpha= | -4.0461 | deg
|  |  |  | @ Cl=0.1, Cd= | 0.0066395
|  |  |  | @ Cl=0.4, Cd= | 0.0069592
|  |  |  | @ Cl=0.6, Cd= | 0.0071837
alpha (deg) | Cl | Cd | Cm | Cl/Cd
-20 | -0.696 | 0.15134 | -0.041 | -4.6
-19.5 | -0.733 | 0.14091 | -0.042 | -5.204
-19 | -0.767 | 0.12998 | -0.043 | -5.904
-18.5 | -0.796 | 0.12276 | -0.044 | -6.487
-18 | -0.824 | 0.11196 | -0.046 | -7.362
-17.5 | -0.849 | 0.10145 | -0.048 | -8.366
-17 | -0.867 | 0.09361 | -0.049 | -9.257
-16.5 | -0.88 | 0.08465 | -0.051 | -10.394
-16 | -0.886 | 0.07921 | -0.052 | -11.183
-15.5 | -0.896 | 0.06723 | -0.054 | -13.325
-15 | -0.897 | 0.06016 | -0.056 | -14.903
-14.5 | -0.895 | 0.05252 | -0.058 | -17.036
-14 | -0.892 | 0.0436 | -0.06 | -20.464
-13.5 | -0.883 | 0.03731 | -0.062 | -23.656
-13 | -0.887 | 0.02521 | -0.066 | -35.207
-12.5 | -0.885 | 0.01722 | -0.069 | -51.386
-12 | -0.866 | 0.01423 | -0.072 | -60.893
-11.5 | -0.84 | 0.01218 | -0.073 | -68.948
-11 | -0.808 | 0.01062 | -0.075 | -76.03
-10.5 | -0.762 | 0.01052 | -0.076 | -72.423
-10 | -0.713 | 0.00999 | -0.076 | -71.413
-9.5 | -0.662 | 0.00896 | -0.077 | -73.899
-9 | -0.608 | 0.00913 | -0.078 | -66.631
-8.5 | -0.553 | 0.0087 | -0.079 | -63.472
-8 | -0.495 | 0.00805 | -0.079 | -61.495
-7.5 | -0.436 | 0.00732 | -0.08 | -59.558
-7 | -0.375 | 0.00703 | -0.081 | -53.363
-6.5 | -0.313 | 0.00679 | -0.082 | -46.168
-6 | -0.251 | 0.00708 | -0.082 | -35.424
-5.5 | -0.188 | 0.00664 | -0.083 | -28.242
-5 | -0.124 | 0.00652 | -0.084 | -18.951
-4.5 | -0.059 | 0.00651 | -0.085 | -9.096
-4 | 0.006 | 0.00682 | -0.085 | 0.823
-3.5 | 0.071 | 0.00676 | -0.086 | 10.457
-3 | 0.136 | 0.00649 | -0.087 | 20.949
-2.5 | 0.201 | 0.00649 | -0.088 | 31.035
-2 | 0.267 | 0.00675 | -0.088 | 39.546
-1.5 | 0.332 | 0.00675 | -0.089 | 49.251
-1 | 0.398 | 0.00697 | -0.09 | 57.018
-0.5 | 0.463 | 0.00662 | -0.091 | 69.883
0 | 0.531 | 0.007 | -0.091 | 75.901
0.5 | 0.597 | 0.00718 | -0.092 | 83.082
1 | 0.662 | 0.00726 | -0.093 | 91.183
1.5 | 0.727 | 0.00748 | -0.094 | 97.245
2 | 0.792 | 0.00767 | -0.094 | 103.296
2.5 | 0.857 | 0.00744 | -0.095 | 115.138
3 | 0.922 | 0.00818 | -0.096 | 112.709
3.5 | 0.986 | 0.00793 | -0.097 | 124.37
4 | 1.05 | 0.00821 | -0.097 | 128.01
4.5 | 1.114 | 0.00898 | -0.098 | 124.102
5 | 1.178 | 0.0093 | -0.099 | 126.653
5.5 | 1.241 | 0.00959 | -0.1 | 129.424
6 | 1.304 | 0.00958 | -0.1 | 136.093
6.5 | 1.366 | 0.01009 | -0.101 | 135.322
7 | 1.427 | 0.01069 | -0.102 | 133.525
7.5 | 1.488 | 0.01084 | -0.103 | 137.32
8 | 1.548 | 0.01141 | -0.103 | 135.659
8.5 | 1.607 | 0.01195 | -0.104 | 134.507
9 | 1.666 | 0.01242 | -0.105 | 134.102
9.5 | 1.685 | 0.01413 | -0.103 | 119.273
10 | 1.735 | 0.01513 | -0.104 | 114.643
10.5 | 1.783 | 0.0161 | -0.104 | 110.757
11 | 1.83 | 0.01707 | -0.104 | 107.2
11.5 | 1.875 | 0.01821 | -0.105 | 102.953
12 | 1.917 | 0.01951 | -0.105 | 98.243
12.5 | 1.955 | 0.02077 | -0.105 | 94.097
13 | 1.989 | 0.02228 | -0.105 | 89.278
13.5 | 2.022 | 0.02378 | -0.106 | 85.013
14 | 2.051 | 0.02526 | -0.106 | 81.225
14.5 | 2.078 | 0.02692 | -0.107 | 77.193
15 | 2.1 | 0.02889 | -0.107 | 72.705
15.5 | 2.117 | 0.0311 | -0.107 | 68.073
16 | 2.129 | 0.03364 | -0.107 | 63.28
16.5 | 2.135 | 0.03633 | -0.108 | 58.772
17 | 2.135 | 0.03903 | -0.108 | 54.691
17.5 | 2.129 | 0.04205 | -0.108 | 50.642
18 | 2.119 | 0.04518 | -0.108 | 46.892
18.5 | 2.103 | 0.04836 | -0.108 | 43.485
19 | 2.082 | 0.05217 | -0.109 | 39.897
19.5 | 2.055 | 0.05612 | -0.109 | 36.611
20 | 2.021 | 0.06086 | -0.109 | 33.215

## 110. Re 10M Mach 0.25 (2)
BIGFOIL.COM POLAR EXPORT
GA 30U-618
GA 30U-618 |  |  |  | Cl Max: | 1.009 | at alpha= | 6.5 | deg
XFOIL ncrit=9 |  |  |  | L/D Max: | 142.514 | at alpha= | 6.5 | deg
Re: | 10000000 |  |  | Cd Min: | 0.07273 | at alpha= | -20 | deg
Mach: | 0.25 |  |  | Cl=0 at alpha= | -4.1918 | deg
|  |  |  | @ Cl=0.1, Cd= | 0.0058523
|  |  |  | @ Cl=0.4, Cd= | 0.0055413
|  |  |  | @ Cl=0.6, Cd= | 0.0057561
alpha (deg) | Cl | Cd | Cm | Cl/Cd
-20 | -1.133 | 0.07273 | -0.1138 | -15.5782
-19.5 | -1.2651 | 0.05144 | -0.1304 | -24.5937
-19 | -1.3313 | 0.03713 | -0.1421 | -35.8551
-18.5 | -1.3385 | 0.02833 | -0.1505 | -47.2467
-18 | -1.2661 | 0.02263 | -0.1648 | -55.9479
-17.5 | -1.2187 | 0.01946 | -0.1692 | -62.6259
-17 | -1.1961 | 0.01747 | -0.1665 | -68.4659
-16.5 | -1.1733 | 0.01608 | -0.162 | -72.9664
-16 | -1.1485 | 0.01498 | -0.157 | -76.6689
-15.5 | -1.1215 | 0.01413 | -0.1515 | -79.3701
-15 | -1.0969 | 0.01325 | -0.1453 | -82.7849
-14.5 | -1.0694 | 0.01253 | -0.1391 | -85.3472
-14 | -1.0407 | 0.0119 | -0.1327 | -87.4538
-13.5 | -1.007 | 0.01145 | -0.127 | -87.9476
-13 | -0.9628 | 0.01099 | -0.1232 | -87.6069
-12.5 | -0.9156 | 0.01051 | -0.1199 | -87.117
-12 | -0.8684 | 0.01003 | -0.1167 | -86.5803
-11.5 | -0.8176 | 0.00961 | -0.1141 | -85.078
-11 | -0.7647 | 0.00926 | -0.1118 | -82.581
-10.5 | -0.7119 | 0.00893 | -0.1096 | -79.72
-10 | -0.6582 | 0.00854 | -0.1077 | -77.0726
-9.5 | -0.6035 | 0.00826 | -0.106 | -73.063
-9 | -0.5476 | 0.00798 | -0.1045 | -68.6216
-8.5 | -0.493 | 0.00772 | -0.1028 | -63.8601
-8 | -0.4362 | 0.00749 | -0.1017 | -58.2377
-7.5 | -0.3803 | 0.00726 | -0.1004 | -52.3829
-7 | -0.3226 | 0.00704 | -0.0995 | -45.8239
-6.5 | -0.2659 | 0.00684 | -0.0984 | -38.8743
-6 | -0.2083 | 0.00663 | -0.0976 | -31.4178
-5.5 | -0.151 | 0.00646 | -0.0968 | -23.3746
-5 | -0.0933 | 0.0063 | -0.096 | -14.8095
-4.5 | -0.0355 | 0.00616 | -0.0954 | -5.763
-4 | 0.0221 | 0.00603 | -0.0947 | 3.665
-3.5 | 0.0802 | 0.00588 | -0.0942 | 13.6395
-3 | 0.1373 | 0.0058 | -0.0935 | 23.6724
-2.5 | 0.1953 | 0.00568 | -0.0931 | 34.3838
-2 | 0.2517 | 0.0056 | -0.0923 | 44.9464
-1.5 | 0.3069 | 0.00555 | -0.0914 | 55.2973
-1 | 0.3615 | 0.00552 | -0.0904 | 65.4891
-0.5 | 0.4158 | 0.00555 | -0.0893 | 74.9189
0 | 0.4688 | 0.00559 | -0.088 | 83.864
0.5 | 0.5212 | 0.00567 | -0.0865 | 91.9224
1 | 0.5731 | 0.00572 | -0.085 | 100.1923
1.5 | 0.6253 | 0.00579 | -0.0836 | 107.9965
2 | 0.676 | 0.00585 | -0.0819 | 115.5556
2.5 | 0.7259 | 0.00597 | -0.08 | 121.5913
3 | 0.7739 | 0.00611 | -0.0777 | 126.6612
3.5 | 0.819 | 0.00628 | -0.0749 | 130.414
4 | 0.8544 | 0.0064 | -0.07 | 133.5
4.5 | 0.8931 | 0.00658 | -0.0659 | 135.7295
5 | 0.9288 | 0.00683 | -0.0612 | 135.9883
6 | 0.9809 | 0.00696 | -0.0482 | 140.9339
6.5 | 1.009 | 0.00708 | -0.0422 | 142.5141

## 111. Re 10M Mach 0.50 (1)
BIGFOIL.COM POLAR EXPORT
GA 30U-618
GA 30U-618 |  |  |  | Cl Max: | 1.904 | at alpha= | 11.5 | deg
JavaFoil+Calcfoil stall+Eppler ext transition |  |  |  | L/D Max: | 126.136 | at alpha= | 5 | deg
Re: | 10000000 |  |  | Cd Min: | 0.00679 | at alpha= | -3.5 | deg
Mach: | 0.5 |  |  | Cl=0 at alpha= | -4.0417 | deg
|  |  |  | @ Cl=0.1, Cd= | 0.006931
|  |  |  | @ Cl=0.4, Cd= | 0.0073378
|  |  |  | @ Cl=0.6, Cd= | 0.0077845
alpha (deg) | Cl | Cd | Cm | Cl/Cd
-20 | -0.941 | 0.16707 | -0.046 | -5.634
-19.5 | -0.916 | 0.15423 | -0.047 | -5.937
-19 | -0.891 | 0.13453 | -0.049 | -6.622
-18.5 | -0.861 | 0.12936 | -0.049 | -6.658
-18 | -0.83 | 0.12605 | -0.049 | -6.586
-17.5 | -0.793 | 0.15843 | -0.045 | -5.005
-17 | -0.767 | 0.12084 | -0.047 | -6.348
-16.5 | -0.736 | 0.1176 | -0.046 | -6.259
-16 | -0.706 | 0.11466 | -0.046 | -6.157
-15.5 | -0.679 | 0.11977 | -0.047 | -5.666
-15 | -0.651 | 0.11168 | -0.049 | -5.826
-14.5 | -0.621 | 0.10539 | -0.049 | -5.895
-14 | -0.591 | 0.10152 | -0.048 | -5.821
-13.5 | -0.561 | 0.09467 | -0.049 | -5.929
-13 | -0.531 | 0.09145 | -0.048 | -5.805
-12.5 | -0.5 | 0.08765 | -0.047 | -5.707
-12 | -0.47 | 0.08533 | -0.046 | -5.507
-11.5 | -0.442 | 0.0828 | -0.049 | -5.343
-11 | -0.414 | 0.07498 | -0.05 | -5.517
-10.5 | -0.382 | 0.07354 | -0.048 | -5.201
-10 | -0.356 | 0.064 | -0.053 | -5.555
-9.5 | -0.496 | 0.03808 | -0.069 | -13.034
-9 | -0.546 | 0.02051 | -0.079 | -26.608
-8.5 | -0.552 | 0.01227 | -0.086 | -44.984
-8 | -0.519 | 0.01057 | -0.089 | -49.066
-7.5 | -0.465 | 0.00971 | -0.089 | -47.924
-7 | -0.406 | 0.00868 | -0.09 | -46.725
-6.5 | -0.342 | 0.00773 | -0.091 | -44.218
-6 | -0.275 | 0.00797 | -0.092 | -34.557
-5.5 | -0.207 | 0.00691 | -0.093 | -29.934
-5 | -0.137 | 0.00735 | -0.094 | -18.622
-4.5 | -0.066 | 0.00696 | -0.094 | -9.449
-4 | 0.006 | 0.00692 | -0.095 | 0.902
-3.5 | 0.079 | 0.00679 | -0.096 | 11.599
-3 | 0.152 | 0.00728 | -0.097 | 20.844
-2.5 | 0.225 | 0.00721 | -0.098 | 31.18
-2 | 0.298 | 0.00695 | -0.099 | 42.892
-1.5 | 0.371 | 0.00731 | -0.1 | 50.737
-1 | 0.444 | 0.00738 | -0.1 | 60.142
-0.5 | 0.516 | 0.0077 | -0.101 | 67.112
0 | 0.593 | 0.00782 | -0.102 | 75.842
0.5 | 0.666 | 0.00745 | -0.103 | 89.431
1 | 0.739 | 0.00804 | -0.104 | 91.865
1.5 | 0.812 | 0.00784 | -0.105 | 103.496
2 | 0.884 | 0.00867 | -0.105 | 101.925
2.5 | 0.956 | 0.00892 | -0.106 | 107.173
3 | 1.027 | 0.00877 | -0.107 | 117.144
3.5 | 1.099 | 0.00912 | -0.108 | 120.419
4 | 1.17 | 0.01021 | -0.109 | 114.534
4.5 | 1.24 | 0.00997 | -0.11 | 124.434
5 | 1.31 | 0.01038 | -0.11 | 126.136
5.5 | 1.378 | 0.01166 | -0.111 | 118.248
6 | 1.446 | 0.0117 | -0.112 | 123.595
6.5 | 1.479 | 0.01372 | -0.11 | 107.789
7 | 1.539 | 0.01473 | -0.111 | 104.457
7.5 | 1.596 | 0.01555 | -0.111 | 102.623
8 | 1.651 | 0.01675 | -0.112 | 98.581
8.5 | 1.704 | 0.01798 | -0.112 | 94.756
9 | 1.752 | 0.01958 | -0.112 | 89.501
9.5 | 1.795 | 0.02118 | -0.113 | 84.735
10 | 1.834 | 0.02312 | -0.113 | 79.3
10.5 | 1.866 | 0.02503 | -0.114 | 74.576
11 | 1.89 | 0.02785 | -0.114 | 67.89
11.5 | 1.904 | 0.03079 | -0.114 | 61.85
12 | 1.903 | 0.03406 | -0.114 | 55.865
12.5 | 1.868 | 0.03794 | -0.114 | 49.23
13 | 1.773 | 0.04342 | -0.114 | 40.829
13.5 | 1.334 | 0.06022 | -0.112 | 22.147
14 | 1.188 | 0.06316 | -0.111 | 18.804
14.5 | 1.21 | 0.07107 | -0.111 | 17.024
15 | 1.21 | 0.09149 | -0.106 | 13.221
15.5 | 1.249 | 0.0852 | -0.108 | 14.657
16 | 1.272 | 0.09321 | -0.108 | 13.649
16.5 | 1.283 | 0.10851 | -0.105 | 11.828

## 112. Re 10M Mach 0.50 (2)
BIGFOIL.COM POLAR EXPORT
GA 30U-618
GA 30U-618 |  |  |  | Cl Max: | 1.6707 | at alpha= | 16 | deg
XFOIL ncrit=9 |  |  |  | L/D Max: | 116.807 | at alpha= | 3.5 | deg
Re: | 10000000 |  |  | Cd Min: | 0.13731 | at alpha= | 20 | deg
Mach: | 0.5 |  |  | Cl=0 at alpha= | -4.1684 | deg
|  |  |  | @ Cl=0.1, Cd= | 0.006224
|  |  |  | @ Cl=0.4, Cd= | 0.0058667
|  |  |  | @ Cl=0.6, Cd= | 0.0060687
alpha (deg) | Cl | Cd | Cm | Cl/Cd
-15 | -0.4899 | 0.09219 | -0.1265 | -5.314
-14.5 | -0.5178 | 0.08176 | -0.1346 | -6.3332
-14 | -0.5477 | 0.07114 | -0.1439 | -7.6989
-13.5 | -0.5782 | 0.06048 | -0.1541 | -9.5602
-13 | -0.598 | 0.04862 | -0.1692 | -12.2995
-12.5 | -0.6211 | 0.03768 | -0.1816 | -16.4835
-12 | -0.642 | 0.02615 | -0.1947 | -24.5507
-11.5 | -0.6738 | 0.01924 | -0.1962 | -35.0208
-11 | -0.7089 | 0.01561 | -0.1863 | -45.4132
-10.5 | -0.7321 | 0.01317 | -0.1724 | -55.5885
-10 | -0.7363 | 0.01157 | -0.1581 | -63.6387
-9.5 | -0.6974 | 0.01036 | -0.149 | -67.3166
-9 | -0.6424 | 0.00959 | -0.1421 | -66.9864
-8.5 | -0.5794 | 0.00901 | -0.1367 | -64.3063
-8 | -0.5147 | 0.00859 | -0.132 | -59.9185
-7.5 | -0.4482 | 0.0082 | -0.128 | -54.6585
-7 | -0.3817 | 0.00785 | -0.1244 | -48.6242
-6.5 | -0.3132 | 0.00755 | -0.1215 | -41.4834
-6 | -0.2464 | 0.00727 | -0.1187 | -33.8927
-5.5 | -0.1786 | 0.00701 | -0.1163 | -25.4779
-5 | -0.1111 | 0.00677 | -0.1142 | -16.4106
-4.5 | -0.0447 | 0.00659 | -0.1122 | -6.783
-4 | 0.0227 | 0.00638 | -0.1105 | 3.558
-3.5 | 0.0883 | 0.00625 | -0.1087 | 14.128
-3 | 0.1558 | 0.0061 | -0.1074 | 25.541
-2.5 | 0.2199 | 0.00601 | -0.1057 | 36.589
-2 | 0.2844 | 0.00591 | -0.1042 | 48.1218
-1.5 | 0.347 | 0.00583 | -0.1024 | 59.5197
-1 | 0.4048 | 0.00587 | -0.0998 | 68.9608
-0.5 | 0.4625 | 0.00591 | -0.0972 | 78.2572
0 | 0.5194 | 0.00598 | -0.0944 | 86.8562
0.5 | 0.5743 | 0.00604 | -0.0914 | 95.0828
1 | 0.628 | 0.0061 | -0.0881 | 102.9508
1.5 | 0.67 | 0.00615 | -0.0824 | 108.9431
2 | 0.7125 | 0.00629 | -0.0768 | 113.275
2.5 | 0.7534 | 0.00652 | -0.0711 | 115.5521
3 | 0.7939 | 0.00681 | -0.0653 | 116.5786
3.5 | 0.834 | 0.00714 | -0.0596 | 116.8067
4 | 0.875 | 0.0075 | -0.0542 | 116.6667
4.5 | 0.9147 | 0.00792 | -0.0486 | 115.4924
5 | 0.9511 | 0.00848 | -0.0427 | 112.158
5.5 | 0.9873 | 0.00913 | -0.0369 | 108.138
6 | 1.0206 | 0.00996 | -0.031 | 102.4699
6.5 | 1.0546 | 0.01046 | -0.0256 | 100.8222
7.5 | 1.3152 | 0.01298 | -0.0522 | 101.3251
8 | 1.3742 | 0.01481 | -0.0524 | 92.7887
8.5 | 1.4079 | 0.01658 | -0.0477 | 84.9156
9 | 1.437 | 0.01869 | -0.0429 | 76.886
9.5 | 1.4669 | 0.02096 | -0.0385 | 69.9857
10 | 1.4937 | 0.02352 | -0.0342 | 63.5077
10.5 | 1.5195 | 0.02631 | -0.03 | 57.7537
11 | 1.5446 | 0.02925 | -0.0261 | 52.8068
11.5 | 1.5698 | 0.03235 | -0.0224 | 48.5255
12 | 1.5931 | 0.03567 | -0.0188 | 44.6622
12.5 | 1.6127 | 0.03936 | -0.0154 | 40.9731
13 | 1.6289 | 0.04337 | -0.0121 | 37.5582
14 | 1.6527 | 0.05246 | -0.0063 | 31.504
14.5 | 1.6629 | 0.05736 | -0.0039 | 28.9906
15 | 1.6676 | 0.0628 | -0.0018 | 26.5541
15.5 | 1.6673 | 0.06886 | -0.0003 | 24.2129
16 | 1.6707 | 0.07476 | 0.001 | 22.3475
16.5 | 1.6667 | 0.08145 | 0.0017 | 20.4629
17 | 1.6637 | 0.08818 | 0.0019 | 18.8671
17.5 | 1.6501 | 0.09607 | 0.0013 | 17.176
18 | 1.6443 | 0.10338 | 0.0006 | 15.9054
18.5 | 1.6318 | 0.11153 | -0.001 | 14.631
19 | 1.6199 | 0.11981 | -0.0031 | 13.5206
19.5 | 1.6031 | 0.12875 | -0.0061 | 12.4513
20 | 1.5927 | 0.13731 | -0.0094 | 11.5993

## 113. Re 12M Mach 0.00 (1)
BIGFOIL.COM POLAR EXPORT
GA 30U-618
GA 30U-618 |  |  |  | Cl Max: | 2.225 | at alpha= | 19 | deg
JavaFoil+Calcfoil stall+Eppler ext transition |  |  |  | L/D Max: | 143.188 | at alpha= | 9 | deg
Re: | 12000000 |  |  | Cd Min: | 0.00629 | at alpha= | -3 | deg
Mach: | 0 |  |  | Cl=0 at alpha= | -4.0403 | deg
|  |  |  | @ Cl=0.1, Cd= | 0.0064221
|  |  |  | @ Cl=0.4, Cd= | 0.0066938
|  |  |  | @ Cl=0.6, Cd= | 0.0069524
alpha (deg) | Cl | Cd | Cm | Cl/Cd
-20 | -1.042 | 0.10547 | -0.047 | -9.885
-19.5 | -1.047 | 0.09903 | -0.047 | -10.572
-19 | -1.05 | 0.09197 | -0.048 | -11.419
-18.5 | -1.05 | 0.08631 | -0.049 | -12.167
-18 | -1.049 | 0.07981 | -0.05 | -13.145
-17.5 | -1.048 | 0.07212 | -0.052 | -14.53
-17 | -1.043 | 0.06562 | -0.053 | -15.892
-16.5 | -1.037 | 0.05747 | -0.054 | -18.036
-16 | -1.03 | 0.04961 | -0.056 | -20.753
-15.5 | -1.016 | 0.04411 | -0.057 | -23.041
-15 | -1.004 | 0.03772 | -0.059 | -26.603
-14.5 | -1.015 | 0.02321 | -0.063 | -43.742
-14 | -1.002 | 0.01871 | -0.065 | -53.537
-13.5 | -0.983 | 0.01547 | -0.067 | -63.527
-13 | -0.957 | 0.01333 | -0.068 | -71.794
-12.5 | -0.93 | 0.0116 | -0.07 | -80.179
-12 | -0.894 | 0.01045 | -0.071 | -85.6
-11.5 | -0.85 | 0.01027 | -0.072 | -82.775
-11 | -0.804 | 0.00984 | -0.073 | -81.67
-10.5 | -0.755 | 0.0094 | -0.073 | -80.23
-10 | -0.703 | 0.00853 | -0.074 | -82.432
-9.5 | -0.651 | 0.00877 | -0.075 | -74.171
-9 | -0.596 | 0.00838 | -0.075 | -71.151
-8.5 | -0.54 | 0.00807 | -0.076 | -66.974
-8 | -0.483 | 0.00709 | -0.077 | -68.092
-7.5 | -0.425 | 0.00695 | -0.078 | -61.072
-7 | -0.365 | 0.00674 | -0.078 | -54.188
-6.5 | -0.305 | 0.00651 | -0.079 | -46.797
-6 | -0.244 | 0.00674 | -0.08 | -36.176
-5.5 | -0.182 | 0.00645 | -0.08 | -28.225
-5 | -0.12 | 0.00637 | -0.081 | -18.834
-4.5 | -0.057 | 0.00662 | -0.082 | -8.671
-4 | 0.005 | 0.00656 | -0.083 | 0.829
-3.5 | 0.069 | 0.00655 | -0.083 | 10.464
-3 | 0.132 | 0.00629 | -0.084 | 20.948
-2.5 | 0.195 | 0.00657 | -0.085 | 29.72
-2 | 0.259 | 0.00662 | -0.086 | 39.077
-1.5 | 0.322 | 0.00663 | -0.086 | 48.596
-1 | 0.385 | 0.00667 | -0.087 | 57.756
-0.5 | 0.448 | 0.00677 | -0.088 | 66.222
0 | 0.515 | 0.00665 | -0.088 | 77.458
0.5 | 0.578 | 0.0069 | -0.089 | 83.805
1 | 0.641 | 0.00705 | -0.09 | 90.964
1.5 | 0.705 | 0.0072 | -0.091 | 97.788
2 | 0.768 | 0.00704 | -0.091 | 109.08
2.5 | 0.83 | 0.00727 | -0.092 | 114.236
3 | 0.893 | 0.00734 | -0.093 | 121.635
3.5 | 0.956 | 0.00758 | -0.094 | 126.045
4 | 1.018 | 0.00785 | -0.094 | 129.685
4.5 | 1.08 | 0.00853 | -0.095 | 126.559
5 | 1.142 | 0.00878 | -0.096 | 130.039
5.5 | 1.203 | 0.00871 | -0.097 | 138.14
6 | 1.264 | 0.00922 | -0.097 | 137.143
6.5 | 1.325 | 0.00954 | -0.098 | 138.812
7 | 1.385 | 0.01003 | -0.099 | 138.063
7.5 | 1.444 | 0.01048 | -0.099 | 137.74
8 | 1.503 | 0.01051 | -0.1 | 142.944
8.5 | 1.561 | 0.01098 | -0.101 | 142.213
9 | 1.619 | 0.0113 | -0.102 | 143.188
9.5 | 1.675 | 0.01191 | -0.102 | 140.578
10 | 1.73 | 0.01249 | -0.103 | 138.463
10.5 | 1.748 | 0.01411 | -0.101 | 123.899
11 | 1.796 | 0.01487 | -0.102 | 120.761
11.5 | 1.843 | 0.0159 | -0.102 | 115.879
12 | 1.887 | 0.0168 | -0.103 | 112.287
12.5 | 1.929 | 0.01791 | -0.103 | 107.74
13 | 1.968 | 0.01896 | -0.103 | 103.799
13.5 | 2.005 | 0.02004 | -0.104 | 100.057
14 | 2.039 | 0.02133 | -0.104 | 95.607
14.5 | 2.071 | 0.02258 | -0.104 | 91.743
15 | 2.101 | 0.02421 | -0.104 | 86.763
15.5 | 2.128 | 0.02594 | -0.105 | 82.025
16 | 2.152 | 0.02771 | -0.105 | 77.656
16.5 | 2.173 | 0.02954 | -0.105 | 73.543
17 | 2.189 | 0.03162 | -0.106 | 69.242
17.5 | 2.203 | 0.03357 | -0.106 | 65.623
18 | 2.213 | 0.03568 | -0.106 | 62.017
18.5 | 2.22 | 0.0379 | -0.107 | 58.583
19 | 2.225 | 0.04027 | -0.107 | 55.247
19.5 | 2.225 | 0.04304 | -0.107 | 51.708
20 | 2.223 | 0.04576 | -0.107 | 48.586

## 114. Re 12M Mach 0.00 (2)
BIGFOIL.COM POLAR EXPORT
GA 30U-618
GA 30U-618 |  |  |  | Cl Max: | 1.0323 | at alpha= | 7 | deg
XFOIL ncrit=9 |  |  |  | L/D Max: | 150 | at alpha= | 6.5 | deg
Re: | 12000000 |  |  | Cd Min: | 0.02007 | at alpha= | -20 | deg
Mach: | 0 |  |  | Cl=0 at alpha= | -4.1904 | deg
|  |  |  | @ Cl=0.1, Cd= | 0.0056435
|  |  |  | @ Cl=0.4, Cd= | 0.0054402
|  |  |  | @ Cl=0.6, Cd= | 0.005624
alpha (deg) | Cl | Cd | Cm | Cl/Cd
-20 | -1.4741 | 0.02007 | -0.1337 | -73.4479
-19.5 | -1.3492 | 0.01793 | -0.1513 | -75.2482
-19 | -1.3205 | 0.01654 | -0.1499 | -79.8368
-18.5 | -1.2966 | 0.01552 | -0.1465 | -83.5438
-18 | -1.2722 | 0.01466 | -0.1427 | -86.7804
-17.5 | -1.2461 | 0.01394 | -0.1386 | -89.3902
-17 | -1.2203 | 0.01328 | -0.1341 | -91.8901
-16.5 | -1.1935 | 0.01266 | -0.1294 | -94.2733
-16 | -1.1679 | 0.01209 | -0.1243 | -96.6005
-15.5 | -1.1392 | 0.0116 | -0.1193 | -98.2069
-15 | -1.108 | 0.01121 | -0.1148 | -98.8403
-14.5 | -1.0667 | 0.01082 | -0.1121 | -98.586
-14 | -1.0225 | 0.01045 | -0.1099 | -97.8469
-13.5 | -0.9778 | 0.01009 | -0.1077 | -96.9078
-13 | -0.9319 | 0.00969 | -0.1057 | -96.1713
-12.5 | -0.8846 | 0.00932 | -0.1039 | -94.9142
-12 | -0.8358 | 0.00902 | -0.1024 | -92.6608
-11.5 | -0.7848 | 0.00873 | -0.1013 | -89.8969
-11 | -0.7348 | 0.00844 | -0.0999 | -87.0616
-10.5 | -0.6835 | 0.00814 | -0.0988 | -83.9681
-10 | -0.6312 | 0.00789 | -0.0979 | -80
-9.5 | -0.5785 | 0.00768 | -0.097 | -75.3255
-9 | -0.5265 | 0.00744 | -0.0959 | -70.7661
-8.5 | -0.4727 | 0.00724 | -0.0952 | -65.2901
-8 | -0.4192 | 0.00705 | -0.0945 | -59.461
-7.5 | -0.3646 | 0.00684 | -0.0939 | -53.3041
-7 | -0.3103 | 0.00665 | -0.0933 | -46.6617
-6.5 | -0.2555 | 0.00648 | -0.0928 | -39.429
-6 | -0.2004 | 0.00632 | -0.0923 | -31.7089
-5.5 | -0.1455 | 0.00618 | -0.0918 | -23.5437
-5 | -0.0898 | 0.00604 | -0.0914 | -14.8675
-4.5 | -0.0348 | 0.00592 | -0.091 | -5.8784
-4 | 0.0214 | 0.00579 | -0.0907 | 3.696
-3.5 | 0.0762 | 0.00569 | -0.0902 | 13.3919
-3 | 0.1325 | 0.00558 | -0.09 | 23.7455
-2.5 | 0.1872 | 0.00553 | -0.0895 | 33.8517
-2 | 0.2414 | 0.00546 | -0.0889 | 44.2125
-1.5 | 0.295 | 0.00541 | -0.0882 | 54.5287
-1 | 0.3472 | 0.00543 | -0.0873 | 63.9411
-0.5 | 0.3998 | 0.00544 | -0.0864 | 73.4926
0 | 0.4519 | 0.0055 | -0.0855 | 82.1636
0.5 | 0.5038 | 0.00553 | -0.0845 | 91.1031
1 | 0.5554 | 0.00558 | -0.0835 | 99.5341
1.5 | 0.6061 | 0.00563 | -0.0823 | 107.6554
2 | 0.6564 | 0.00572 | -0.0811 | 114.7552
2.5 | 0.7056 | 0.00582 | -0.0796 | 121.2371
3 | 0.7536 | 0.00595 | -0.078 | 126.6555
3.5 | 0.8007 | 0.0061 | -0.0761 | 131.2623
4 | 0.8466 | 0.00625 | -0.0741 | 135.456
4.5 | 0.8899 | 0.00642 | -0.0715 | 138.6137
5 | 0.9237 | 0.00653 | -0.0669 | 141.4548
5.5 | 0.962 | 0.00667 | -0.0633 | 144.2279
6 | 0.9948 | 0.00682 | -0.0587 | 145.8651
6.5 | 1.0095 | 0.00673 | -0.0504 | 150
7 | 1.0323 | 0.00693 | -0.0439 | 148.961

## 115. Re 12M Mach 0.10 (1)
BIGFOIL.COM POLAR EXPORT
GA 30U-618
GA 30U-618 |  |  |  | Cl Max: | 2.21 | at alpha= | 19 | deg
JavaFoil+Calcfoil stall+Eppler ext transition |  |  |  | L/D Max: | 142.18 | at alpha= | 9 | deg
Re: | 12000000 |  |  | Cd Min: | 0.00639 | at alpha= | -5.5 | deg
Mach: | 0.1 |  |  | Cl=0 at alpha= | -4.0397 | deg
|  |  |  | @ Cl=0.1, Cd= | 0.0065351
|  |  |  | @ Cl=0.4, Cd= | 0.0067566
|  |  |  | @ Cl=0.6, Cd= | 0.0069945
alpha (deg) | Cl | Cd | Cm | Cl/Cd
-20 | -1.003 | 0.11425 | -0.045 | -8.776
-19.5 | -1.014 | 0.10329 | -0.047 | -9.816
-19 | -1.018 | 0.09783 | -0.048 | -10.408
-18.5 | -1.022 | 0.0906 | -0.049 | -11.286
-18 | -1.025 | 0.08359 | -0.05 | -12.259
-17.5 | -1.026 | 0.07596 | -0.051 | -13.502
-17 | -1.023 | 0.06913 | -0.052 | -14.8
-16.5 | -1.019 | 0.06093 | -0.054 | -16.719
-16 | -1.014 | 0.05261 | -0.056 | -19.271
-15.5 | -1.003 | 0.04673 | -0.057 | -21.46
-15 | -0.991 | 0.04035 | -0.059 | -24.563
-14.5 | -0.995 | 0.02788 | -0.062 | -35.675
-14 | -0.991 | 0.02031 | -0.065 | -48.811
-13.5 | -0.974 | 0.01655 | -0.067 | -58.866
-13 | -0.952 | 0.01397 | -0.069 | -68.164
-12.5 | -0.924 | 0.01226 | -0.07 | -75.353
-12 | -0.894 | 0.01062 | -0.072 | -84.256
-11.5 | -0.851 | 0.01046 | -0.072 | -81.351
-11 | -0.805 | 0.00997 | -0.073 | -80.735
-10.5 | -0.756 | 0.00951 | -0.074 | -79.54
-10 | -0.705 | 0.00863 | -0.074 | -81.683
-9.5 | -0.653 | 0.00875 | -0.075 | -74.609
-9 | -0.598 | 0.00845 | -0.076 | -70.772
-8.5 | -0.542 | 0.00819 | -0.076 | -66.192
-8 | -0.485 | 0.00718 | -0.077 | -67.511
-7.5 | -0.426 | 0.00696 | -0.078 | -61.291
-7 | -0.367 | 0.00669 | -0.079 | -54.765
-6.5 | -0.306 | 0.00651 | -0.079 | -46.982
-6 | -0.245 | 0.00679 | -0.08 | -36.072
-5.5 | -0.183 | 0.00639 | -0.081 | -28.628
-5 | -0.121 | 0.00641 | -0.082 | -18.791
-4.5 | -0.058 | 0.00668 | -0.082 | -8.639
-4 | 0.005 | 0.00661 | -0.083 | 0.827
-3.5 | 0.069 | 0.00654 | -0.084 | 10.539
-3 | 0.132 | 0.00653 | -0.084 | 20.278
-2.5 | 0.196 | 0.00656 | -0.085 | 29.893
-2 | 0.26 | 0.00661 | -0.086 | 39.321
-1.5 | 0.324 | 0.00663 | -0.087 | 48.836
-1 | 0.387 | 0.00672 | -0.087 | 57.629
-0.5 | 0.451 | 0.0069 | -0.088 | 65.297
0 | 0.517 | 0.00664 | -0.089 | 77.902
0.5 | 0.581 | 0.00695 | -0.09 | 83.605
1 | 0.645 | 0.0071 | -0.09 | 90.74
1.5 | 0.708 | 0.00721 | -0.091 | 98.155
2 | 0.771 | 0.00709 | -0.092 | 108.853
2.5 | 0.835 | 0.00728 | -0.093 | 114.697
3 | 0.898 | 0.0074 | -0.093 | 121.338
3.5 | 0.96 | 0.00772 | -0.094 | 124.451
4 | 1.023 | 0.00791 | -0.095 | 129.354
4.5 | 1.085 | 0.0086 | -0.096 | 126.226
5 | 1.147 | 0.00882 | -0.096 | 130.025
5.5 | 1.209 | 0.00874 | -0.097 | 138.311
6 | 1.27 | 0.00929 | -0.098 | 136.778
6.5 | 1.331 | 0.00962 | -0.098 | 138.323
7 | 1.391 | 0.01012 | -0.099 | 137.514
7.5 | 1.451 | 0.01059 | -0.1 | 137.041
8 | 1.51 | 0.01062 | -0.101 | 142.109
8.5 | 1.568 | 0.0111 | -0.101 | 141.227
9 | 1.626 | 0.01144 | -0.102 | 142.18
9.5 | 1.682 | 0.01204 | -0.103 | 139.738
10 | 1.737 | 0.01262 | -0.103 | 137.686
10.5 | 1.754 | 0.01432 | -0.102 | 122.463
11 | 1.802 | 0.01519 | -0.102 | 118.609
11.5 | 1.848 | 0.01618 | -0.103 | 114.225
12 | 1.892 | 0.01714 | -0.103 | 110.442
12.5 | 1.934 | 0.01827 | -0.103 | 105.842
13 | 1.973 | 0.01939 | -0.104 | 101.743
13.5 | 2.008 | 0.02051 | -0.104 | 97.922
14 | 2.042 | 0.02179 | -0.104 | 93.743
14.5 | 2.073 | 0.02314 | -0.105 | 89.598
15 | 2.103 | 0.02486 | -0.105 | 84.564
15.5 | 2.128 | 0.02663 | -0.105 | 79.93
16 | 2.151 | 0.02836 | -0.105 | 75.855
16.5 | 2.17 | 0.03037 | -0.106 | 71.45
17 | 2.185 | 0.03241 | -0.106 | 67.409
17.5 | 2.196 | 0.03459 | -0.106 | 63.49
18 | 2.204 | 0.03688 | -0.107 | 59.767
18.5 | 2.209 | 0.03902 | -0.107 | 56.613
19 | 2.21 | 0.04166 | -0.107 | 53.039
19.5 | 2.208 | 0.04435 | -0.107 | 49.787
20 | 2.203 | 0.04727 | -0.108 | 46.593

## 116. Re 12M Mach 0.10 (2)
BIGFOIL.COM POLAR EXPORT
GA 30U-618
GA 30U-618 |  |  |  | Cl Max: | 1.8485 | at alpha= | 20 | deg
XFOIL ncrit=9 |  |  |  | L/D Max: | 155.496 | at alpha= | 8 | deg
Re: | 12000000 |  |  | Cd Min: | 0.05744 | at alpha= | 20 | deg
Mach: | 0.1 |  |  | Cl=0 at alpha= | -4.1908 | deg
|  |  |  | @ Cl=0.1, Cd= | 0.0056606
|  |  |  | @ Cl=0.4, Cd= | 0.0054496
|  |  |  | @ Cl=0.6, Cd= | 0.0056309
alpha (deg) | Cl | Cd | Cm | Cl/Cd
-20 | -1.4735 | 0.02211 | -0.1364 | -66.6441
-19.5 | -1.3762 | 0.01946 | -0.1497 | -70.7194
-19 | -1.3205 | 0.01746 | -0.1543 | -75.63
-18.5 | -1.2956 | 0.01621 | -0.1515 | -79.926
-18 | -1.2719 | 0.01519 | -0.1477 | -83.7327
-17.5 | -1.2468 | 0.01436 | -0.1435 | -86.8245
-17 | -1.2204 | 0.01367 | -0.139 | -89.2758
-16.5 | -1.1929 | 0.01302 | -0.1344 | -91.6206
-16 | -1.1674 | 0.0124 | -0.1292 | -94.1452
-15.5 | -1.1389 | 0.01185 | -0.1241 | -96.1097
-15 | -1.1128 | 0.01141 | -0.1184 | -97.5285
-14.5 | -1.0729 | 0.01099 | -0.1151 | -97.6251
-14 | -1.0293 | 0.01059 | -0.1126 | -97.1955
-13.5 | -0.9839 | 0.01025 | -0.1103 | -95.9902
-13 | -0.9378 | 0.00984 | -0.1081 | -95.3049
-12.5 | -0.8908 | 0.00945 | -0.1061 | -94.2646
-12 | -0.842 | 0.00911 | -0.1043 | -92.4259
-11.5 | -0.7908 | 0.00881 | -0.103 | -89.7616
-11 | -0.74 | 0.00853 | -0.1016 | -86.7526
-10.5 | -0.6884 | 0.00822 | -0.1003 | -83.747
-10 | -0.6361 | 0.00794 | -0.0992 | -80.1134
-9.5 | -0.5828 | 0.00773 | -0.0982 | -75.3946
-9 | -0.5303 | 0.00749 | -0.0971 | -70.8011
-8.5 | -0.4762 | 0.00727 | -0.0963 | -65.5021
-8 | -0.4221 | 0.00709 | -0.0955 | -59.5346
-7.5 | -0.3672 | 0.00687 | -0.0948 | -53.4498
-7 | -0.3125 | 0.00669 | -0.0942 | -46.7115
-6.5 | -0.2572 | 0.00651 | -0.0936 | -39.5084
-6 | -0.2018 | 0.00635 | -0.0931 | -31.7795
-5.5 | -0.1464 | 0.0062 | -0.0925 | -23.6129
-5 | -0.0905 | 0.00606 | -0.0921 | -14.934
-4.5 | -0.035 | 0.00594 | -0.0916 | -5.8923
-4 | 0.0216 | 0.0058 | -0.0914 | 3.7241
-3.5 | 0.0767 | 0.00571 | -0.0908 | 13.4326
-3 | 0.1333 | 0.00559 | -0.0906 | 23.8462
-2.5 | 0.1884 | 0.00554 | -0.0901 | 34.0072
-2 | 0.2428 | 0.00547 | -0.0894 | 44.3876
-1.5 | 0.2966 | 0.00542 | -0.0887 | 54.7232
-1 | 0.3493 | 0.00544 | -0.0877 | 64.2096
-0.5 | 0.402 | 0.00545 | -0.0868 | 73.7615
0 | 0.4544 | 0.00551 | -0.0858 | 82.4682
0.5 | 0.5065 | 0.00555 | -0.0848 | 91.2613
1 | 0.5584 | 0.00559 | -0.0838 | 99.8927
1.5 | 0.6092 | 0.00564 | -0.0826 | 108.0142
2 | 0.6596 | 0.00573 | -0.0812 | 115.1134
2.5 | 0.7091 | 0.00583 | -0.0798 | 121.6295
3 | 0.757 | 0.00597 | -0.078 | 126.8007
3.5 | 0.804 | 0.00612 | -0.0761 | 131.3725
4 | 0.8498 | 0.00627 | -0.0739 | 135.5343
4.5 | 0.8918 | 0.00643 | -0.0709 | 138.6936
5 | 0.9245 | 0.00655 | -0.066 | 141.145
5.5 | 0.9631 | 0.00671 | -0.0624 | 143.532
6 | 0.997 | 0.00688 | -0.0579 | 144.9128
6.5 | 1.0117 | 0.00679 | -0.0496 | 148.9985
7 | 1.0343 | 0.00699 | -0.043 | 147.9685
8 | 1.2533 | 0.00806 | -0.0679 | 155.4963
8.5 | 1.2938 | 0.00853 | -0.0654 | 151.6764
9 | 1.3475 | 0.0092 | -0.0661 | 146.4674
9.5 | 1.4003 | 0.00987 | -0.0667 | 141.8744
10 | 1.432 | 0.01059 | -0.063 | 135.2219
10.5 | 1.462 | 0.01151 | -0.0595 | 127.02
11 | 1.4933 | 0.01253 | -0.0564 | 119.178
11.5 | 1.5234 | 0.01369 | -0.0535 | 111.2783
12 | 1.555 | 0.01488 | -0.051 | 104.5027
12.5 | 1.5812 | 0.0164 | -0.048 | 96.4146
13 | 1.6107 | 0.01782 | -0.0457 | 90.3872
13.5 | 1.6362 | 0.01951 | -0.0431 | 83.8647
14 | 1.6598 | 0.02138 | -0.0405 | 77.6333
14.5 | 1.682 | 0.02343 | -0.038 | 71.7883
15 | 1.7073 | 0.02535 | -0.036 | 67.3491
15.5 | 1.7287 | 0.02763 | -0.0339 | 62.5661
16 | 1.7468 | 0.03022 | -0.0318 | 57.8028
16.5 | 1.7683 | 0.03265 | -0.0301 | 54.1593
17 | 1.7835 | 0.03564 | -0.0282 | 50.0421
17.5 | 1.8041 | 0.03821 | -0.0268 | 47.2154
18 | 1.8167 | 0.04154 | -0.0252 | 43.7338
18.5 | 1.8304 | 0.0449 | -0.0239 | 40.7661
19 | 1.8377 | 0.04885 | -0.0225 | 37.6192
19.5 | 1.8419 | 0.05322 | -0.0213 | 34.6092
20 | 1.8485 | 0.05744 | -0.0205 | 32.1814

## 117. Re 12M Mach 0.25 (1)
BIGFOIL.COM POLAR EXPORT
GA 30U-618
GA 30U-618 |  |  |  | Cl Max: | 2.138 | at alpha= | 17 | deg
JavaFoil+Calcfoil stall+Eppler ext transition |  |  |  | L/D Max: | 137.824 | at alpha= | 8 | deg
Re: | 12000000 |  |  | Cd Min: | 0.00641 | at alpha= | -3 | deg
Mach: | 0.25 |  |  | Cl=0 at alpha= | -4.0461 | deg
|  |  |  | @ Cl=0.1, Cd= | 0.0065318
|  |  |  | @ Cl=0.4, Cd= | 0.0069634
|  |  |  | @ Cl=0.6, Cd= | 0.0070779
alpha (deg) | Cl | Cd | Cm | Cl/Cd
-20 | -0.697 | 0.15051 | -0.041 | -4.629
-19.5 | -0.735 | 0.13808 | -0.042 | -5.32
-19 | -0.768 | 0.12859 | -0.044 | -5.975
-18.5 | -0.797 | 0.12102 | -0.045 | -6.589
-18 | -0.824 | 0.11214 | -0.046 | -7.346
-17.5 | -0.849 | 0.10088 | -0.048 | -8.415
-17 | -0.869 | 0.09074 | -0.05 | -9.58
-16.5 | -0.881 | 0.08363 | -0.051 | -10.532
-16 | -0.889 | 0.0764 | -0.052 | -11.633
-15.5 | -0.897 | 0.06598 | -0.054 | -13.599
-15 | -0.901 | 0.05726 | -0.056 | -15.728
-14.5 | -0.898 | 0.05006 | -0.058 | -17.937
-14 | -0.894 | 0.04267 | -0.06 | -20.949
-13.5 | -0.887 | 0.0348 | -0.063 | -25.503
-13 | -0.897 | 0.02227 | -0.067 | -40.274
-12.5 | -0.889 | 0.01651 | -0.07 | -53.815
-12 | -0.869 | 0.01308 | -0.072 | -66.485
-11.5 | -0.843 | 0.0117 | -0.074 | -72
-11 | -0.808 | 0.01076 | -0.075 | -75.041
-10.5 | -0.762 | 0.01017 | -0.076 | -74.921
-10 | -0.713 | 0.00965 | -0.076 | -73.874
-9.5 | -0.662 | 0.00927 | -0.077 | -71.379
-9 | -0.608 | 0.00886 | -0.078 | -68.659
-8.5 | -0.553 | 0.00846 | -0.079 | -65.337
-8 | -0.495 | 0.00742 | -0.079 | -66.742
-7.5 | -0.436 | 0.00713 | -0.08 | -61.129
-7 | -0.375 | 0.00689 | -0.081 | -54.46
-6.5 | -0.313 | 0.00663 | -0.082 | -47.268
-6 | -0.251 | 0.00692 | -0.082 | -36.228
-5.5 | -0.188 | 0.00648 | -0.083 | -28.942
-5 | -0.124 | 0.00652 | -0.084 | -18.961
-4.5 | -0.059 | 0.0065 | -0.085 | -9.107
-4 | 0.006 | 0.00671 | -0.085 | 0.837
-3.5 | 0.071 | 0.00663 | -0.086 | 10.668
-3 | 0.136 | 0.00641 | -0.087 | 21.219
-2.5 | 0.202 | 0.00664 | -0.088 | 30.336
-2 | 0.267 | 0.00671 | -0.088 | 39.799
-1.5 | 0.332 | 0.00678 | -0.089 | 49.015
-1 | 0.398 | 0.00696 | -0.09 | 57.112
-0.5 | 0.463 | 0.00707 | -0.091 | 65.505
0 | 0.531 | 0.00668 | -0.091 | 79.543
0.5 | 0.597 | 0.00707 | -0.092 | 84.418
1 | 0.662 | 0.00724 | -0.093 | 91.422
1.5 | 0.727 | 0.00741 | -0.094 | 98.103
2 | 0.792 | 0.00719 | -0.094 | 110.27
2.5 | 0.857 | 0.00739 | -0.095 | 115.974
3 | 0.922 | 0.00765 | -0.096 | 120.466
3.5 | 0.986 | 0.00788 | -0.097 | 125.152
4 | 1.05 | 0.00816 | -0.097 | 128.77
4.5 | 1.114 | 0.00887 | -0.098 | 125.685
5 | 1.178 | 0.00916 | -0.099 | 128.652
5.5 | 1.241 | 0.00953 | -0.1 | 130.227
6 | 1.304 | 0.00971 | -0.1 | 134.269
6.5 | 1.366 | 0.01007 | -0.101 | 135.58
7 | 1.427 | 0.01063 | -0.102 | 134.248
7.5 | 1.488 | 0.01114 | -0.103 | 133.535
8 | 1.548 | 0.01123 | -0.103 | 137.824
8.5 | 1.607 | 0.01173 | -0.104 | 136.995
9 | 1.666 | 0.01236 | -0.105 | 134.725
9.5 | 1.687 | 0.0139 | -0.103 | 121.392
10 | 1.737 | 0.01474 | -0.104 | 117.838
10.5 | 1.786 | 0.01558 | -0.104 | 114.58
11 | 1.833 | 0.01665 | -0.105 | 110.052
11.5 | 1.877 | 0.01786 | -0.105 | 105.12
12 | 1.919 | 0.01903 | -0.105 | 100.837
12.5 | 1.958 | 0.02035 | -0.106 | 96.201
13 | 1.993 | 0.02177 | -0.106 | 91.521
13.5 | 2.024 | 0.02316 | -0.106 | 87.395
14 | 2.054 | 0.02455 | -0.106 | 83.671
14.5 | 2.08 | 0.02629 | -0.107 | 79.122
15 | 2.102 | 0.02838 | -0.107 | 74.066
15.5 | 2.119 | 0.03053 | -0.107 | 69.413
16 | 2.131 | 0.03294 | -0.108 | 64.676
16.5 | 2.137 | 0.03543 | -0.108 | 60.334
17 | 2.138 | 0.03787 | -0.108 | 56.447
17.5 | 2.132 | 0.04089 | -0.108 | 52.141
18 | 2.122 | 0.04371 | -0.108 | 48.539
18.5 | 2.106 | 0.04707 | -0.109 | 44.735
19 | 2.085 | 0.05052 | -0.109 | 41.262
19.5 | 2.057 | 0.05455 | -0.109 | 37.715
20 | 2.024 | 0.05953 | -0.109 | 34.004

## 118. Re 12M Mach 0.25 (2)
BIGFOIL.COM POLAR EXPORT
GA 30U-618
GA 30U-618 |  |  |  | Cl Max: | 1.0438 | at alpha= | 7 | deg
XFOIL ncrit=9 |  |  |  | L/D Max: | 140.674 | at alpha= | 7 | deg
Re: | 12000000 |  |  | Cd Min: | 0.05728 | at alpha= | -20 | deg
Mach: | 0.25 |  |  | Cl=0 at alpha= | -4.1866 | deg
|  |  |  | @ Cl=0.1, Cd= | 0.0057374
|  |  |  | @ Cl=0.4, Cd= | 0.0055047
|  |  |  | @ Cl=0.6, Cd= | 0.005685
alpha (deg) | Cl | Cd | Cm | Cl/Cd
-20 | -1.2712 | 0.05728 | -0.1269 | -22.1927
-18 | -1.2698 | 0.02107 | -0.1681 | -60.2658
-17.5 | -1.2351 | 0.01833 | -0.1693 | -67.3813
-17 | -1.2151 | 0.01654 | -0.1655 | -73.4643
-16.5 | -1.1938 | 0.01523 | -0.1605 | -78.3848
-16 | -1.1693 | 0.01426 | -0.1549 | -81.9986
-15.5 | -1.1403 | 0.01347 | -0.1494 | -84.6548
-15 | -1.1109 | 0.01279 | -0.1436 | -86.8569
-14.5 | -1.0817 | 0.01214 | -0.1374 | -89.1021
-14 | -1.0553 | 0.01153 | -0.1306 | -91.5265
-13.5 | -1.0181 | 0.01105 | -0.1255 | -92.1357
-13 | -0.9717 | 0.01057 | -0.122 | -91.93
-12.5 | -0.9233 | 0.01017 | -0.1188 | -90.7866
-12 | -0.8737 | 0.00973 | -0.1159 | -89.7945
-11.5 | -0.8229 | 0.0093 | -0.1133 | -88.4839
-11 | -0.7707 | 0.00895 | -0.1109 | -86.1117
-10.5 | -0.7158 | 0.00863 | -0.1091 | -82.9432
-10 | -0.6621 | 0.00831 | -0.1071 | -79.6751
-9.5 | -0.607 | 0.00799 | -0.1055 | -75.97
-9 | -0.5516 | 0.00777 | -0.1039 | -70.991
-8.5 | -0.4954 | 0.00752 | -0.1025 | -65.8777
-8 | -0.4394 | 0.00728 | -0.1012 | -60.3571
-7.5 | -0.3817 | 0.00706 | -0.1002 | -54.0652
-7 | -0.325 | 0.00686 | -0.0991 | -47.3761
-6.5 | -0.2673 | 0.00664 | -0.0982 | -40.256
-6 | -0.21 | 0.00647 | -0.0973 | -32.4575
-5.5 | -0.1522 | 0.00629 | -0.0966 | -24.1971
-5 | -0.0944 | 0.00614 | -0.0959 | -15.3746
-4.5 | -0.0366 | 0.006 | -0.0952 | -6.1
-4 | 0.0218 | 0.00587 | -0.0947 | 3.7138
-3.5 | 0.0793 | 0.00578 | -0.0941 | 13.7197
-3 | 0.1376 | 0.00566 | -0.0936 | 24.311
-2.5 | 0.1946 | 0.00558 | -0.093 | 34.8746
-2 | 0.2507 | 0.00552 | -0.0922 | 45.4167
-1.5 | 0.3059 | 0.00549 | -0.0912 | 55.7195
-1 | 0.3603 | 0.00549 | -0.0901 | 65.6284
-0.5 | 0.4144 | 0.00551 | -0.089 | 75.2087
0 | 0.4677 | 0.00556 | -0.0877 | 84.1187
0.5 | 0.5213 | 0.00562 | -0.0866 | 92.758
1 | 0.5739 | 0.00565 | -0.0852 | 101.5752
1.5 | 0.6261 | 0.00572 | -0.0838 | 109.458
2 | 0.6767 | 0.00581 | -0.082 | 116.4716
2.5 | 0.7268 | 0.00592 | -0.0802 | 122.7703
3 | 0.7745 | 0.00606 | -0.0779 | 127.8053
3.5 | 0.8205 | 0.00622 | -0.0752 | 131.9132
4 | 0.8582 | 0.00634 | -0.0708 | 135.3628
4.5 | 0.895 | 0.00653 | -0.0662 | 137.0597
5 | 0.9309 | 0.00677 | -0.0616 | 137.5037
5.5 | 0.9704 | 0.00698 | -0.0577 | 139.0258
6 | 1.0058 | 0.00723 | -0.0532 | 139.1148
7 | 1.0438 | 0.00742 | -0.0377 | 140.6739

## 119. Re 12M Mach 0.50 (1)
BIGFOIL.COM POLAR EXPORT
GA 30U-618
GA 30U-618 |  |  |  | Cl Max: | 1.906 | at alpha= | 11.5 | deg
JavaFoil+Calcfoil stall+Eppler ext transition |  |  |  | L/D Max: | 128.657 | at alpha= | 5 | deg
Re: | 12000000 |  |  | Cd Min: | 0.0067 | at alpha= | -3.5 | deg
Mach: | 0.5 |  |  | Cl=0 at alpha= | -4.0417 | deg
|  |  |  | @ Cl=0.1, Cd= | 0.0068093
|  |  |  | @ Cl=0.4, Cd= | 0.0071805
|  |  |  | @ Cl=0.6, Cd= | 0.0076325
alpha (deg) | Cl | Cd | Cm | Cl/Cd
-20 | -0.941 | 0.17965 | -0.045 | -5.236
-19.5 | -0.912 | 0.17051 | -0.046 | -5.351
-19 | -0.887 | 0.14675 | -0.047 | -6.042
-18.5 | -0.858 | 0.13724 | -0.048 | -6.254
-18 | -0.828 | 0.13175 | -0.048 | -6.282
-17.5 | -0.793 | 0.16245 | -0.045 | -4.882
-17 | -0.767 | 0.12359 | -0.047 | -6.203
-16.5 | -0.736 | 0.12161 | -0.046 | -6.054
-16 | -0.706 | 0.11806 | -0.046 | -5.979
-15.5 | -0.679 | 0.11932 | -0.047 | -5.688
-15 | -0.651 | 0.11008 | -0.049 | -5.915
-14.5 | -0.622 | 0.1035 | -0.049 | -6.007
-14 | -0.591 | 0.09952 | -0.049 | -5.943
-13.5 | -0.562 | 0.09269 | -0.049 | -6.065
-13 | -0.531 | 0.08954 | -0.048 | -5.934
-12.5 | -0.501 | 0.08679 | -0.047 | -5.77
-12 | -0.47 | 0.08398 | -0.046 | -5.597
-11.5 | -0.443 | 0.08175 | -0.049 | -5.414
-11 | -0.415 | 0.07326 | -0.051 | -5.659
-10.5 | -0.383 | 0.07194 | -0.049 | -5.325
-10 | -0.356 | 0.06253 | -0.054 | -5.7
-9.5 | -0.498 | 0.03665 | -0.07 | -13.591
-9 | -0.558 | 0.01659 | -0.082 | -33.64
-8.5 | -0.553 | 0.0118 | -0.086 | -46.878
-8 | -0.519 | 0.01025 | -0.089 | -50.595
-7.5 | -0.465 | 0.00951 | -0.089 | -48.931
-7 | -0.406 | 0.00801 | -0.09 | -50.626
-6.5 | -0.342 | 0.00752 | -0.091 | -45.45
-6 | -0.275 | 0.00816 | -0.092 | -33.761
-5.5 | -0.207 | 0.00684 | -0.093 | -30.25
-5 | -0.137 | 0.00746 | -0.094 | -18.356
-4.5 | -0.066 | 0.00699 | -0.094 | -9.402
-4 | 0.006 | 0.00681 | -0.095 | 0.918
-3.5 | 0.079 | 0.0067 | -0.096 | 11.768
-3 | 0.152 | 0.00708 | -0.097 | 21.427
-2.5 | 0.225 | 0.00714 | -0.098 | 31.483
-2 | 0.298 | 0.0069 | -0.099 | 43.214
-1.5 | 0.371 | 0.00726 | -0.1 | 51.139
-1 | 0.444 | 0.00706 | -0.1 | 62.855
-0.5 | 0.516 | 0.00771 | -0.101 | 66.973
0 | 0.593 | 0.00762 | -0.102 | 77.865
0.5 | 0.666 | 0.00775 | -0.103 | 85.99
1 | 0.739 | 0.00821 | -0.104 | 90.03
1.5 | 0.812 | 0.00831 | -0.105 | 97.664
2 | 0.884 | 0.00806 | -0.105 | 109.632
2.5 | 0.956 | 0.00827 | -0.106 | 115.537
3 | 1.027 | 0.00873 | -0.107 | 117.745
3.5 | 1.099 | 0.00966 | -0.108 | 113.709
4 | 1.17 | 0.00941 | -0.109 | 124.318
4.5 | 1.24 | 0.00981 | -0.11 | 126.352
5 | 1.31 | 0.01018 | -0.11 | 128.657
5.5 | 1.378 | 0.01176 | -0.111 | 117.183
6 | 1.446 | 0.01251 | -0.112 | 115.621
6.5 | 1.481 | 0.01358 | -0.11 | 109.07
7 | 1.54 | 0.01459 | -0.111 | 105.54
7.5 | 1.598 | 0.01567 | -0.111 | 101.943
8 | 1.654 | 0.01637 | -0.112 | 101.03
8.5 | 1.706 | 0.01765 | -0.112 | 96.669
9 | 1.755 | 0.01919 | -0.113 | 91.439
9.5 | 1.797 | 0.0207 | -0.113 | 86.809
10 | 1.835 | 0.02242 | -0.113 | 81.875
10.5 | 1.868 | 0.02458 | -0.114 | 75.98
11 | 1.892 | 0.02725 | -0.114 | 69.443
11.5 | 1.906 | 0.02998 | -0.114 | 63.579
12 | 1.905 | 0.03303 | -0.115 | 57.673
12.5 | 1.87 | 0.03676 | -0.115 | 50.882
13 | 1.774 | 0.04269 | -0.114 | 41.55
13.5 | 1.336 | 0.05832 | -0.112 | 22.914
14 | 1.191 | 0.06058 | -0.112 | 19.663
14.5 | 1.213 | 0.06786 | -0.111 | 17.877
15 | 1.216 | 0.08681 | -0.107 | 14.012
15.5 | 1.19 | 0.12223 | -0.096 | 9.736
16 | 1.229 | 0.12294 | -0.099 | 9.994
16.5 | 1.254 | 0.13341 | -0.099 | 9.399

## 120. Re 12M Mach 0.50 (2)
BIGFOIL.COM POLAR EXPORT
GA 30U-618
GA 30U-618 |  |  |  | Cl Max: | 1.0291 | at alpha= | 6 | deg
XFOIL ncrit=9 |  |  |  | L/D Max: | 120.66 | at alpha= | 3.5 | deg
Re: | 12000000 |  |  | Cd Min: | 0.09997 | at alpha= | -15.5 | deg
Mach: | 0.5 |  |  | Cl=0 at alpha= | -4.1627 | deg
|  |  |  | @ Cl=0.1, Cd= | 0.0060435
|  |  |  | @ Cl=0.4, Cd= | 0.0057973
|  |  |  | @ Cl=0.6, Cd= | 0.0060083
alpha (deg) | Cl | Cd | Cm | Cl/Cd
-15.5 | -0.495 | 0.09997 | -0.1206 | -4.9515
-15 | -0.5213 | 0.08952 | -0.1285 | -5.8233
-14.5 | -0.5464 | 0.07931 | -0.1368 | -6.8894
-14 | -0.5742 | 0.06945 | -0.1449 | -8.2678
-13.5 | -0.603 | 0.05946 | -0.1536 | -10.1413
-13 | -0.62 | 0.04665 | -0.1718 | -13.2905
-12.5 | -0.6436 | 0.03565 | -0.1841 | -18.0533
-12 | -0.6619 | 0.02403 | -0.1981 | -27.5447
-11.5 | -0.6958 | 0.0182 | -0.1963 | -38.2308
-11 | -0.7306 | 0.01486 | -0.1851 | -49.1655
-10.5 | -0.7538 | 0.01259 | -0.1704 | -59.8729
-10 | -0.7522 | 0.01101 | -0.1566 | -68.3197
-9.5 | -0.7094 | 0.00992 | -0.1477 | -71.5121
-9 | -0.6495 | 0.00921 | -0.1413 | -70.5212
-8.5 | -0.5866 | 0.00871 | -0.1359 | -67.3479
-8 | -0.52 | 0.00829 | -0.1314 | -62.7262
-7.5 | -0.4525 | 0.00796 | -0.1275 | -56.8467
-7 | -0.3842 | 0.0076 | -0.1241 | -50.5526
-6.5 | -0.3164 | 0.00733 | -0.1211 | -43.1651
-6 | -0.248 | 0.00705 | -0.1185 | -35.1773
-5.5 | -0.1797 | 0.00681 | -0.1162 | -26.3877
-5 | -0.1129 | 0.00661 | -0.114 | -17.0802
-4.5 | -0.0448 | 0.00638 | -0.1122 | -7.0219
-4 | 0.0216 | 0.00624 | -0.1104 | 3.4615
-3.5 | 0.0892 | 0.00606 | -0.1089 | 14.7195
-3 | 0.1547 | 0.00596 | -0.1073 | 25.9564
-2.5 | 0.2212 | 0.00585 | -0.106 | 37.812
-2 | 0.2847 | 0.00578 | -0.1043 | 49.2561
-1.5 | 0.346 | 0.00575 | -0.1022 | 60.1739
-1 | 0.4031 | 0.0058 | -0.0995 | 69.5
-0.5 | 0.4612 | 0.00586 | -0.0969 | 78.7031
0 | 0.5186 | 0.0059 | -0.0943 | 87.8983
0.5 | 0.5749 | 0.00598 | -0.0915 | 96.1371
1 | 0.6281 | 0.00604 | -0.0881 | 103.9901
1.5 | 0.6724 | 0.00609 | -0.0828 | 110.4105
2 | 0.715 | 0.0062 | -0.0773 | 115.3226
2.5 | 0.7556 | 0.00642 | -0.0715 | 117.6947
3 | 0.798 | 0.00669 | -0.0661 | 119.2825
3.5 | 0.841 | 0.00697 | -0.0608 | 120.66
4 | 0.882 | 0.00731 | -0.0553 | 120.6566
4.5 | 0.9182 | 0.00777 | -0.0491 | 118.1725
5 | 0.9539 | 0.00835 | -0.043 | 114.2395
5.5 | 0.9898 | 0.00899 | -0.0372 | 110.1001
6 | 1.0291 | 0.00967 | -0.032 | 106.4219

## 121. Re 14M Mach 0.00 (1)
BIGFOIL.COM POLAR EXPORT
GA 30U-618
GA 30U-618 |  |  |  | Cl Max: | 2.228 | at alpha= | 19.5 | deg
JavaFoil+Calcfoil stall+Eppler ext transition |  |  |  | L/D Max: | 144.646 | at alpha= | 8.5 | deg
Re: | 14000000 |  |  | Cd Min: | 0.00627 | at alpha= | -6 | deg
Mach: | 0 |  |  | Cl=0 at alpha= | -4.0403 | deg
|  |  |  | @ Cl=0.1, Cd= | 0.0064848
|  |  |  | @ Cl=0.4, Cd= | 0.0067752
|  |  |  | @ Cl=0.6, Cd= | 0.0069259
alpha (deg) | Cl | Cd | Cm | Cl/Cd
-20 | -1.042 | 0.10616 | -0.046 | -9.812
-19.5 | -1.046 | 0.09935 | -0.047 | -10.532
-19 | -1.053 | 0.08902 | -0.049 | -11.831
-18.5 | -1.053 | 0.08333 | -0.05 | -12.638
-18 | -1.052 | 0.07717 | -0.051 | -13.635
-17.5 | -1.05 | 0.07052 | -0.052 | -14.886
-17 | -1.046 | 0.06297 | -0.053 | -16.62
-16.5 | -1.041 | 0.0551 | -0.055 | -18.888
-16 | -1.03 | 0.04921 | -0.056 | -20.93
-15.5 | -1.021 | 0.04146 | -0.058 | -24.634
-15 | -1.011 | 0.03468 | -0.06 | -29.136
-14.5 | -1.017 | 0.02274 | -0.063 | -44.734
-14 | -1.008 | 0.01686 | -0.066 | -59.772
-13.5 | -0.986 | 0.01468 | -0.067 | -67.188
-13 | -0.959 | 0.01255 | -0.069 | -76.405
-12.5 | -0.934 | 0.0112 | -0.07 | -83.396
-12 | -0.895 | 0.01053 | -0.071 | -84.923
-11.5 | -0.85 | 0.01005 | -0.072 | -84.624
-11 | -0.804 | 0.00966 | -0.073 | -83.224
-10.5 | -0.755 | 0.00918 | -0.073 | -82.19
-10 | -0.703 | 0.00885 | -0.074 | -79.487
-9.5 | -0.651 | 0.00854 | -0.075 | -76.164
-9 | -0.596 | 0.00816 | -0.075 | -73.092
-8.5 | -0.54 | 0.00791 | -0.076 | -68.281
-8 | -0.483 | 0.00709 | -0.077 | -68.145
-7.5 | -0.425 | 0.00724 | -0.078 | -58.681
-7 | -0.365 | 0.00654 | -0.078 | -55.847
-6.5 | -0.305 | 0.00681 | -0.079 | -44.745
-6 | -0.244 | 0.00627 | -0.08 | -38.891
-5.5 | -0.182 | 0.00647 | -0.08 | -28.123
-5 | -0.12 | 0.0064 | -0.081 | -18.742
-4.5 | -0.057 | 0.00662 | -0.082 | -8.673
-4 | 0.005 | 0.00655 | -0.083 | 0.831
-3.5 | 0.069 | 0.00647 | -0.083 | 10.602
-3 | 0.132 | 0.0065 | -0.084 | 20.27
-2.5 | 0.195 | 0.00649 | -0.085 | 30.082
-2 | 0.259 | 0.00658 | -0.086 | 39.34
-1.5 | 0.322 | 0.00662 | -0.086 | 48.669
-1 | 0.385 | 0.00683 | -0.087 | 56.396
-0.5 | 0.448 | 0.0066 | -0.088 | 67.901
0 | 0.515 | 0.00674 | -0.088 | 76.405
0.5 | 0.578 | 0.00687 | -0.089 | 84.127
1 | 0.641 | 0.00703 | -0.09 | 91.212
1.5 | 0.705 | 0.00686 | -0.091 | 102.697
2 | 0.768 | 0.00731 | -0.091 | 105.068
2.5 | 0.83 | 0.00721 | -0.092 | 115.23
3 | 0.893 | 0.00737 | -0.093 | 121.127
3.5 | 0.956 | 0.00753 | -0.094 | 126.854
4 | 1.018 | 0.00777 | -0.094 | 130.93
4.5 | 1.08 | 0.0084 | -0.095 | 128.57
5 | 1.142 | 0.00868 | -0.096 | 131.603
5.5 | 1.203 | 0.00872 | -0.097 | 137.946
6 | 1.264 | 0.00921 | -0.097 | 137.175
6.5 | 1.325 | 0.0096 | -0.098 | 137.962
7 | 1.385 | 0.00998 | -0.099 | 138.73
7.5 | 1.444 | 0.01036 | -0.099 | 139.453
8 | 1.503 | 0.01076 | -0.1 | 139.726
8.5 | 1.561 | 0.01079 | -0.101 | 144.646
9 | 1.619 | 0.01133 | -0.101 | 142.926
9.5 | 1.675 | 0.01173 | -0.102 | 142.82
10 | 1.73 | 0.0123 | -0.103 | 140.611
10.5 | 1.784 | 0.01286 | -0.104 | 138.7
11 | 1.798 | 0.01465 | -0.102 | 122.706
11.5 | 1.844 | 0.01555 | -0.102 | 118.571
12 | 1.889 | 0.01654 | -0.103 | 114.233
12.5 | 1.931 | 0.01748 | -0.103 | 110.501
13 | 1.971 | 0.01848 | -0.104 | 106.631
13.5 | 2.008 | 0.01963 | -0.104 | 102.3
14 | 2.042 | 0.02077 | -0.104 | 98.298
14.5 | 2.073 | 0.02224 | -0.104 | 93.215
15 | 2.102 | 0.02384 | -0.105 | 88.187
15.5 | 2.129 | 0.02545 | -0.105 | 83.684
16 | 2.154 | 0.02721 | -0.105 | 79.175
16.5 | 2.175 | 0.02893 | -0.105 | 75.167
17 | 2.191 | 0.03079 | -0.106 | 71.166
17.5 | 2.205 | 0.03277 | -0.106 | 67.292
18 | 2.216 | 0.03487 | -0.106 | 63.532
18.5 | 2.223 | 0.0369 | -0.107 | 60.244
19 | 2.227 | 0.03935 | -0.107 | 56.592
19.5 | 2.228 | 0.04177 | -0.107 | 53.342
20 | 2.226 | 0.04471 | -0.107 | 49.779

## 122. Re 14M Mach 0.00 (2)
BIGFOIL.COM POLAR EXPORT
GA 30U-618
GA 30U-618 |  |  |  | Cl Max: | 1.0646 | at alpha= | 7.5 | deg
XFOIL ncrit=9 |  |  |  | L/D Max: | 149.584 | at alpha= | 7 | deg
Re: | 14000000 |  |  | Cd Min: | 0.01924 | at alpha= | -20 | deg
Mach: | 0 |  |  | Cl=0 at alpha= | -4.183 | deg
|  |  |  | @ Cl=0.1, Cd= | 0.00555
|  |  |  | @ Cl=0.4, Cd= | 0.0054409
|  |  |  | @ Cl=0.6, Cd= | 0.0056135
alpha (deg) | Cl | Cd | Cm | Cl/Cd
-20 | -1.4779 | 0.01924 | -0.1349 | -76.8139
-19.5 | -1.3542 | 0.01728 | -0.1518 | -78.3681
-19 | -1.3345 | 0.01587 | -0.1488 | -84.0895
-18.5 | -1.3105 | 0.01492 | -0.1452 | -87.8351
-18 | -1.2863 | 0.01411 | -0.141 | -91.1623
-17.5 | -1.2605 | 0.01345 | -0.1367 | -93.7175
-17 | -1.2323 | 0.01285 | -0.1324 | -95.8988
-16.5 | -1.2041 | 0.01234 | -0.1279 | -97.577
-16 | -1.1769 | 0.01179 | -0.1229 | -99.8219
-15.5 | -1.15 | 0.01135 | -0.1175 | -101.3216
-15 | -1.1156 | 0.01092 | -0.1136 | -102.1612
-14.5 | -1.0733 | 0.01051 | -0.1111 | -102.1218
-14 | -1.0295 | 0.01016 | -0.1087 | -101.3287
-13.5 | -0.9828 | 0.00982 | -0.1069 | -100.0815
-13 | -0.9358 | 0.00947 | -0.1051 | -98.8173
-12.5 | -0.8887 | 0.00912 | -0.1033 | -97.4452
-12 | -0.8395 | 0.00877 | -0.1019 | -95.7241
-11.5 | -0.789 | 0.0085 | -0.1006 | -92.8235
-11 | -0.7375 | 0.00825 | -0.0995 | -89.3939
-10.5 | -0.6858 | 0.00796 | -0.0985 | -86.1558
-10 | -0.6345 | 0.00771 | -0.0973 | -82.2957
-9.5 | -0.5814 | 0.0075 | -0.0965 | -77.52
-9 | -0.5284 | 0.00729 | -0.0956 | -72.4829
-8.5 | -0.4753 | 0.00708 | -0.0948 | -67.1328
-8 | -0.4205 | 0.0069 | -0.0943 | -60.942
-7.5 | -0.3664 | 0.0067 | -0.0936 | -54.6866
-7 | -0.3116 | 0.00653 | -0.0931 | -47.7182
-6.5 | -0.2565 | 0.00635 | -0.0926 | -40.3937
-6 | -0.2019 | 0.00621 | -0.092 | -32.5121
-5.5 | -0.1463 | 0.00605 | -0.0917 | -24.1818
-5 | -0.0912 | 0.00593 | -0.0912 | -15.3794
-4.5 | -0.035 | 0.00579 | -0.091 | -6.0449
-4 | 0.0202 | 0.0057 | -0.0905 | 3.5439
-3.5 | 0.0765 | 0.00558 | -0.0903 | 13.7097
-3 | 0.1314 | 0.00551 | -0.0898 | 23.8475
-2.5 | 0.1865 | 0.00544 | -0.0894 | 34.2831
-2 | 0.2408 | 0.0054 | -0.0888 | 44.5926
-1.5 | 0.2938 | 0.00539 | -0.088 | 54.5083
-1 | 0.3456 | 0.00541 | -0.087 | 63.8817
-0.5 | 0.3985 | 0.00544 | -0.0862 | 73.2537
0 | 0.4507 | 0.00547 | -0.0853 | 82.3949
0.5 | 0.5031 | 0.00551 | -0.0844 | 91.3067
1 | 0.5548 | 0.00556 | -0.0834 | 99.7842
1.5 | 0.6055 | 0.00562 | -0.0822 | 107.7402
2 | 0.656 | 0.00572 | -0.081 | 114.6853
2.5 | 0.705 | 0.00581 | -0.0795 | 121.3425
3 | 0.7535 | 0.00594 | -0.0779 | 126.8519
3.5 | 0.8007 | 0.00609 | -0.0762 | 131.4778
4 | 0.847 | 0.00623 | -0.0742 | 135.9551
4.5 | 0.892 | 0.00637 | -0.0719 | 140.0314
5 | 0.9299 | 0.00645 | -0.0682 | 144.1705
5.5 | 0.9646 | 0.00663 | -0.0639 | 145.4902
6 | 0.9983 | 0.00688 | -0.0594 | 145.1017
6.5 | 1.0176 | 0.00683 | -0.0521 | 148.9898
7 | 1.0426 | 0.00697 | -0.046 | 149.5839
7.5 | 1.0646 | 0.00719 | -0.0394 | 148.0668

## 123. Re 14M Mach 0.10 (1)
BIGFOIL.COM POLAR EXPORT
GA 30U-618
GA 30U-618 |  |  |  | Cl Max: | 2.213 | at alpha= | 19 | deg
JavaFoil+Calcfoil stall+Eppler ext transition |  |  |  | L/D Max: | 143.676 | at alpha= | 8.5 | deg
Re: | 14000000 |  |  | Cd Min: | 0.00619 | at alpha= | -6 | deg
Mach: | 0.1 |  |  | Cl=0 at alpha= | -4.0397 | deg
|  |  |  | @ Cl=0.1, Cd= | 0.0063813
|  |  |  | @ Cl=0.4, Cd= | 0.0067833
|  |  |  | @ Cl=0.6, Cd= | 0.0069323
alpha (deg) | Cl | Cd | Cm | Cl/Cd
-20 | -1.005 | 0.11107 | -0.046 | -9.05
-19.5 | -1.013 | 0.10378 | -0.047 | -9.763
-19 | -1.021 | 0.09513 | -0.048 | -10.73
-18.5 | -1.026 | 0.08742 | -0.049 | -11.732
-18 | -1.028 | 0.08066 | -0.05 | -12.743
-17.5 | -1.027 | 0.07442 | -0.051 | -13.804
-17 | -1.027 | 0.06639 | -0.053 | -15.465
-16.5 | -1.023 | 0.05838 | -0.055 | -17.52
-16 | -1.014 | 0.05231 | -0.056 | -19.386
-15.5 | -1.007 | 0.04435 | -0.058 | -22.71
-15 | -0.995 | 0.03853 | -0.059 | -25.822
-14.5 | -0.998 | 0.02681 | -0.063 | -37.244
-14 | -0.994 | 0.01932 | -0.065 | -51.432
-13.5 | -0.979 | 0.01554 | -0.067 | -62.987
-13 | -0.954 | 0.01312 | -0.069 | -72.74
-12.5 | -0.926 | 0.01191 | -0.07 | -77.74
-12 | -0.895 | 0.01073 | -0.072 | -83.395
-11.5 | -0.851 | 0.01023 | -0.072 | -83.185
-11 | -0.805 | 0.00974 | -0.073 | -82.63
-10.5 | -0.756 | 0.00931 | -0.074 | -81.214
-10 | -0.705 | 0.00893 | -0.074 | -78.999
-9.5 | -0.653 | 0.00852 | -0.075 | -76.643
-9 | -0.598 | 0.00829 | -0.076 | -72.136
-8.5 | -0.542 | 0.00799 | -0.076 | -67.91
-8 | -0.485 | 0.00705 | -0.077 | -68.773
-7.5 | -0.426 | 0.00724 | -0.078 | -58.9
-7 | -0.367 | 0.00669 | -0.079 | -54.774
-6.5 | -0.306 | 0.00681 | -0.079 | -44.949
-6 | -0.245 | 0.00619 | -0.08 | -39.53
-5.5 | -0.183 | 0.00647 | -0.081 | -28.275
-5 | -0.121 | 0.00644 | -0.082 | -18.719
-4.5 | -0.058 | 0.00662 | -0.082 | -8.72
-4 | 0.005 | 0.00654 | -0.083 | 0.836
-3.5 | 0.069 | 0.00646 | -0.084 | 10.661
-3 | 0.132 | 0.0063 | -0.084 | 21.019
-2.5 | 0.196 | 0.00654 | -0.085 | 30.004
-2 | 0.26 | 0.00657 | -0.086 | 39.569
-1.5 | 0.324 | 0.00666 | -0.087 | 48.563
-1 | 0.387 | 0.00683 | -0.087 | 56.696
-0.5 | 0.451 | 0.0066 | -0.088 | 68.284
0 | 0.517 | 0.00679 | -0.089 | 76.209
0.5 | 0.581 | 0.00687 | -0.09 | 84.523
1 | 0.645 | 0.00708 | -0.09 | 90.988
1.5 | 0.708 | 0.00686 | -0.091 | 103.192
2 | 0.771 | 0.00732 | -0.092 | 105.452
2.5 | 0.835 | 0.00721 | -0.093 | 115.729
3 | 0.898 | 0.00735 | -0.093 | 122.192
3.5 | 0.96 | 0.00767 | -0.094 | 125.232
4 | 1.023 | 0.00783 | -0.095 | 130.599
4.5 | 1.085 | 0.00847 | -0.096 | 128.073
5 | 1.147 | 0.00875 | -0.096 | 131.064
5.5 | 1.209 | 0.00882 | -0.097 | 137.129
6 | 1.27 | 0.00918 | -0.098 | 138.314
6.5 | 1.331 | 0.00965 | -0.098 | 137.975
7 | 1.391 | 0.01005 | -0.099 | 138.381
7.5 | 1.451 | 0.01044 | -0.1 | 138.965
8 | 1.51 | 0.01085 | -0.101 | 139.142
8.5 | 1.568 | 0.01092 | -0.101 | 143.676
9 | 1.626 | 0.01147 | -0.102 | 141.785
9.5 | 1.682 | 0.01189 | -0.103 | 141.516
10 | 1.737 | 0.01245 | -0.103 | 139.562
10.5 | 1.76 | 0.01397 | -0.102 | 125.952
11 | 1.804 | 0.0149 | -0.102 | 121.036
11.5 | 1.85 | 0.0158 | -0.103 | 117.084
12 | 1.895 | 0.01686 | -0.103 | 112.348
12.5 | 1.936 | 0.01779 | -0.104 | 108.855
13 | 1.975 | 0.01884 | -0.104 | 104.868
13.5 | 2.011 | 0.02009 | -0.104 | 100.111
14 | 2.045 | 0.02122 | -0.105 | 96.366
14.5 | 2.076 | 0.02266 | -0.105 | 91.583
15 | 2.104 | 0.02447 | -0.105 | 86.002
15.5 | 2.13 | 0.02612 | -0.105 | 81.56
16 | 2.153 | 0.02784 | -0.106 | 77.343
16.5 | 2.172 | 0.02976 | -0.106 | 72.994
17 | 2.187 | 0.03157 | -0.106 | 69.277
17.5 | 2.199 | 0.03361 | -0.106 | 65.407
18 | 2.207 | 0.03584 | -0.107 | 61.575
18.5 | 2.211 | 0.03815 | -0.107 | 57.953
19 | 2.213 | 0.04061 | -0.107 | 54.488
19.5 | 2.211 | 0.04312 | -0.108 | 51.273
20 | 2.205 | 0.0462 | -0.108 | 47.722

## 124. Re 14M Mach 0.10 (2)
BIGFOIL.COM POLAR EXPORT
GA 30U-618
GA 30U-618 |  |  |  | Cl Max: | 1.0659 | at alpha= | 7.5 | deg
XFOIL ncrit=9 |  |  |  | L/D Max: | 148.212 | at alpha= | 6.5 | deg
Re: | 14000000 |  |  | Cd Min: | 0.02082 | at alpha= | -20 | deg
Mach: | 0.1 |  |  | Cl=0 at alpha= | -4.182 | deg
|  |  |  | @ Cl=0.1, Cd= | 0.005565
|  |  |  | @ Cl=0.4, Cd= | 0.0054496
|  |  |  | @ Cl=0.6, Cd= | 0.0056197
alpha (deg) | Cl | Cd | Cm | Cl/Cd
-20 | -1.4869 | 0.02082 | -0.1372 | -71.4169
-19.5 | -1.3584 | 0.01857 | -0.155 | -73.1502
-19 | -1.3317 | 0.01677 | -0.1539 | -79.4097
-18.5 | -1.3079 | 0.01562 | -0.1506 | -83.7324
-18 | -1.286 | 0.01463 | -0.1463 | -87.9016
-17.5 | -1.2614 | 0.01385 | -0.1418 | -91.0758
-17 | -1.2341 | 0.01317 | -0.1373 | -93.7054
-16.5 | -1.2054 | 0.01263 | -0.1327 | -95.4394
-16 | -1.1765 | 0.01208 | -0.1279 | -97.3924
-15.5 | -1.1483 | 0.01158 | -0.1226 | -99.1623
-15 | -1.1206 | 0.01115 | -0.1171 | -100.5022
-14.5 | -1.0795 | 0.01069 | -0.1142 | -100.9822
-14 | -1.0365 | 0.0103 | -0.1115 | -100.6311
-13.5 | -0.99 | 0.00994 | -0.1093 | -99.5976
-13 | -0.9422 | 0.00961 | -0.1074 | -98.0437
-12.5 | -0.8948 | 0.00924 | -0.1054 | -96.8398
-12 | -0.8457 | 0.00886 | -0.1038 | -95.4515
-11.5 | -0.7951 | 0.00858 | -0.1023 | -92.669
-11 | -0.7431 | 0.00832 | -0.1011 | -89.3149
-10.5 | -0.6908 | 0.00803 | -0.1 | -86.0274
-10 | -0.6392 | 0.00776 | -0.0987 | -82.3711
-9.5 | -0.5858 | 0.00754 | -0.0977 | -77.6923
-9 | -0.5322 | 0.00734 | -0.0968 | -72.5068
-8.5 | -0.4788 | 0.00712 | -0.0959 | -67.2472
-8 | -0.4236 | 0.00693 | -0.0953 | -61.1255
-7.5 | -0.369 | 0.00673 | -0.0945 | -54.8291
-7 | -0.3137 | 0.00656 | -0.094 | -47.8201
-6.5 | -0.2584 | 0.00637 | -0.0934 | -40.5651
-6 | -0.2033 | 0.00622 | -0.0928 | -32.6849
-5.5 | -0.1474 | 0.00606 | -0.0924 | -24.3234
-5 | -0.0919 | 0.00594 | -0.0919 | -15.4714
-4.5 | -0.0353 | 0.0058 | -0.0916 | -6.0862
-4 | 0.0202 | 0.00571 | -0.0911 | 3.5377
-3.5 | 0.077 | 0.00559 | -0.0909 | 13.7746
-3 | 0.1322 | 0.00553 | -0.0904 | 23.906
-2.5 | 0.1877 | 0.00545 | -0.0899 | 34.4404
-2 | 0.2423 | 0.00541 | -0.0893 | 44.7874
-1.5 | 0.2955 | 0.0054 | -0.0885 | 54.7222
-1 | 0.3475 | 0.00542 | -0.0874 | 64.1144
-0.5 | 0.4008 | 0.00545 | -0.0866 | 73.5413
0 | 0.4532 | 0.00547 | -0.0856 | 82.8519
0.5 | 0.5059 | 0.00552 | -0.0847 | 91.6486
1 | 0.5578 | 0.00557 | -0.0837 | 100.1436
1.5 | 0.6087 | 0.00563 | -0.0825 | 108.1172
2 | 0.6593 | 0.00573 | -0.0812 | 115.0611
2.5 | 0.7084 | 0.00582 | -0.0796 | 121.7182
3 | 0.7569 | 0.00596 | -0.078 | 126.9966
3.5 | 0.8041 | 0.00611 | -0.0761 | 131.6039
4 | 0.8503 | 0.00625 | -0.074 | 136.048
4.5 | 0.8947 | 0.00639 | -0.0715 | 140.0156
5 | 0.9302 | 0.00646 | -0.0672 | 143.9938
5.5 | 0.9661 | 0.00666 | -0.063 | 145.0601
6 | 1.0002 | 0.00692 | -0.0586 | 144.5376
6.5 | 1.0197 | 0.00688 | -0.0513 | 148.2122
7.5 | 1.0659 | 0.00726 | -0.0383 | 146.8182

## 125. Re 14M Mach 0.25 (1)
BIGFOIL.COM POLAR EXPORT
GA 30U-618
GA 30U-618 |  |  |  | Cl Max: | 2.14 | at alpha= | 16.5 | deg
JavaFoil+Calcfoil stall+Eppler ext transition |  |  |  | L/D Max: | 139.077 | at alpha= | 8.5 | deg
Re: | 14000000 |  |  | Cd Min: | 0.00641 | at alpha= | -3.5 | deg
Mach: | 0.25 |  |  | Cl=0 at alpha= | -4.0461 | deg
|  |  |  | @ Cl=0.1, Cd= | 0.0064814
|  |  |  | @ Cl=0.4, Cd= | 0.0067982
|  |  |  | @ Cl=0.6, Cd= | 0.0071723
alpha (deg) | Cl | Cd | Cm | Cl/Cd
-18 | -0.825 | 0.11031 | -0.046 | -7.478
-17.5 | -0.849 | 0.10094 | -0.048 | -8.408
-17 | -0.869 | 0.09065 | -0.05 | -9.589
-16.5 | -0.883 | 0.0809 | -0.051 | -10.919
-16 | -0.892 | 0.07378 | -0.053 | -12.087
-15.5 | -0.9 | 0.06352 | -0.055 | -14.172
-15 | -0.902 | 0.05639 | -0.057 | -15.989
-14.5 | -0.902 | 0.04803 | -0.059 | -18.77
-14 | -0.895 | 0.04138 | -0.06 | -21.636
-13.5 | -0.888 | 0.03427 | -0.063 | -25.924
-13 | -0.905 | 0.01955 | -0.068 | -46.286
-12.5 | -0.891 | 0.01585 | -0.07 | -56.247
-12 | -0.871 | 0.01316 | -0.072 | -66.155
-11.5 | -0.848 | 0.01115 | -0.074 | -75.988
-11 | -0.808 | 0.01 | -0.075 | -80.802
-10.5 | -0.762 | 0.00994 | -0.076 | -76.642
-10 | -0.713 | 0.00947 | -0.076 | -75.357
-9.5 | -0.662 | 0.00904 | -0.077 | -73.19
-9 | -0.608 | 0.00865 | -0.078 | -70.334
-8.5 | -0.553 | 0.00828 | -0.079 | -66.728
-8 | -0.495 | 0.00736 | -0.079 | -67.253
-7.5 | -0.436 | 0.00745 | -0.08 | -58.469
-7 | -0.375 | 0.00684 | -0.081 | -54.826
-6.5 | -0.313 | 0.00725 | -0.082 | -43.213
-6 | -0.251 | 0.00687 | -0.082 | -36.499
-5.5 | -0.188 | 0.00657 | -0.083 | -28.565
-5 | -0.124 | 0.00654 | -0.084 | -18.918
-4.5 | -0.059 | 0.00645 | -0.085 | -9.185
-4 | 0.006 | 0.00668 | -0.085 | 0.84
-3.5 | 0.071 | 0.00641 | -0.086 | 11.044
-3 | 0.136 | 0.00657 | -0.087 | 20.701
-2.5 | 0.202 | 0.00662 | -0.088 | 30.447
-2 | 0.267 | 0.00671 | -0.088 | 39.798
-1.5 | 0.332 | 0.00676 | -0.089 | 49.165
-1 | 0.398 | 0.0068 | -0.09 | 58.519
-0.5 | 0.463 | 0.00674 | -0.091 | 68.658
0 | 0.531 | 0.0069 | -0.091 | 77.04
0.5 | 0.597 | 0.00717 | -0.092 | 83.272
1 | 0.662 | 0.00722 | -0.093 | 91.66
1.5 | 0.727 | 0.00703 | -0.094 | 103.427
2 | 0.792 | 0.00762 | -0.094 | 103.989
2.5 | 0.857 | 0.00732 | -0.095 | 117.124
3 | 0.922 | 0.00764 | -0.096 | 120.638
3.5 | 0.986 | 0.00782 | -0.097 | 126.148
4 | 1.05 | 0.00804 | -0.097 | 130.633
4.5 | 1.114 | 0.00876 | -0.098 | 127.256
5 | 1.178 | 0.00909 | -0.099 | 129.541
5.5 | 1.241 | 0.00957 | -0.1 | 129.714
6 | 1.304 | 0.00955 | -0.1 | 136.551
6.5 | 1.366 | 0.00999 | -0.101 | 136.702
7 | 1.427 | 0.01052 | -0.102 | 135.692
7.5 | 1.488 | 0.01099 | -0.103 | 135.393
8 | 1.548 | 0.01143 | -0.103 | 135.432
8.5 | 1.607 | 0.01156 | -0.104 | 139.077
9 | 1.666 | 0.01202 | -0.105 | 138.517
9.5 | 1.702 | 0.01344 | -0.104 | 126.59
10 | 1.739 | 0.01444 | -0.104 | 120.412
10.5 | 1.788 | 0.01526 | -0.104 | 117.155
11 | 1.834 | 0.0163 | -0.105 | 112.546
11.5 | 1.879 | 0.01744 | -0.105 | 107.747
12 | 1.922 | 0.01868 | -0.105 | 102.848
12.5 | 1.96 | 0.01974 | -0.106 | 99.324
13 | 1.995 | 0.02114 | -0.106 | 94.387
13.5 | 2.027 | 0.02264 | -0.106 | 89.531
14 | 2.056 | 0.02403 | -0.107 | 85.559
14.5 | 2.082 | 0.02587 | -0.107 | 80.472
15 | 2.104 | 0.02786 | -0.107 | 75.514
15.5 | 2.121 | 0.03 | -0.107 | 70.689
16 | 2.133 | 0.03222 | -0.108 | 66.192
16.5 | 2.14 | 0.03452 | -0.108 | 61.981
17 | 2.14 | 0.03707 | -0.108 | 57.724
17.5 | 2.135 | 0.03976 | -0.108 | 53.685
18 | 2.125 | 0.04259 | -0.109 | 49.881
18.5 | 2.108 | 0.04579 | -0.109 | 46.047
19 | 2.087 | 0.0494 | -0.109 | 42.239
19.5 | 2.06 | 0.05322 | -0.109 | 38.712
20 | 2.027 | 0.05785 | -0.109 | 35.036

## 126. Re 14M Mach 0.25 (2)
BIGFOIL.COM POLAR EXPORT
GA 30U-618
GA 30U-618 |  |  |  | Cl Max: | 1.8293 | at alpha= | 19 | deg
XFOIL ncrit=9 |  |  |  | L/D Max: | 150.153 | at alpha= | 8 | deg
Re: | 14000000 |  |  | Cd Min: | 0.07022 | at alpha= | 20 | deg
Mach: | 0.25 |  |  | Cl=0 at alpha= | -4.1794 | deg
|  |  |  | @ Cl=0.1, Cd= | 0.0056247
|  |  |  | @ Cl=0.4, Cd= | 0.0054852
|  |  |  | @ Cl=0.6, Cd= | 0.0056603
alpha (deg) | Cl | Cd | Cm | Cl/Cd
-20 | -1.3555 | 0.04849 | -0.1342 | -27.9542
-19.5 | -1.4146 | 0.03523 | -0.1448 | -40.1533
-18 | -1.279 | 0.01958 | -0.1704 | -65.3218
-17.5 | -1.2472 | 0.01757 | -0.1692 | -70.9846
-17 | -1.228 | 0.01593 | -0.1648 | -77.0873
-16.5 | -1.2091 | 0.01467 | -0.1591 | -82.4199
-16 | -1.1839 | 0.01373 | -0.1534 | -86.2272
-15.5 | -1.1557 | 0.01299 | -0.1476 | -88.9684
-15 | -1.1257 | 0.01234 | -0.1417 | -91.2237
-14.5 | -1.0932 | 0.01179 | -0.1358 | -92.7226
-14 | -1.0664 | 0.0113 | -0.1289 | -94.3717
-13.5 | -1.0251 | 0.01073 | -0.1245 | -95.5359
-13 | -0.979 | 0.01028 | -0.1209 | -95.2335
-12.5 | -0.9297 | 0.00987 | -0.1179 | -94.1945
-12 | -0.8779 | 0.00949 | -0.1153 | -92.5079
-11.5 | -0.8273 | 0.0091 | -0.1127 | -90.9121
-11 | -0.7744 | 0.0087 | -0.1104 | -89.0115
-10.5 | -0.72 | 0.0084 | -0.1085 | -85.7143
-10 | -0.6648 | 0.00812 | -0.1067 | -81.8719
-9.5 | -0.6102 | 0.00783 | -0.105 | -77.931
-9 | -0.5543 | 0.00757 | -0.1035 | -73.2232
-8.5 | -0.498 | 0.00737 | -0.1021 | -67.5712
-8 | -0.441 | 0.0071 | -0.1009 | -62.1127
-7.5 | -0.3839 | 0.00692 | -0.0998 | -55.4769
-7 | -0.3263 | 0.00669 | -0.0989 | -48.7743
-6.5 | -0.2687 | 0.00651 | -0.098 | -41.275
-6 | -0.211 | 0.00634 | -0.0972 | -33.2808
-5.5 | -0.1531 | 0.00618 | -0.0965 | -24.7735
-5 | -0.0954 | 0.00604 | -0.0957 | -15.7947
-4.5 | -0.0368 | 0.00588 | -0.0952 | -6.2585
-4 | 0.0206 | 0.00578 | -0.0945 | 3.564
-3.5 | 0.0793 | 0.00565 | -0.0941 | 14.0354
-3 | 0.1365 | 0.00558 | -0.0935 | 24.4624
-2.5 | 0.1941 | 0.00551 | -0.0929 | 35.2269
-2 | 0.25 | 0.00546 | -0.0921 | 45.7875
-1.5 | 0.3045 | 0.00545 | -0.091 | 55.8716
-1 | 0.3585 | 0.00547 | -0.0898 | 65.5393
-0.5 | 0.413 | 0.00549 | -0.0888 | 75.2277
0 | 0.467 | 0.00554 | -0.0876 | 84.296
0.5 | 0.5207 | 0.00557 | -0.0865 | 93.4829
1 | 0.5739 | 0.00563 | -0.0852 | 101.9361
1.5 | 0.6256 | 0.00569 | -0.0837 | 109.9473
2 | 0.6767 | 0.0058 | -0.082 | 116.6724
2.5 | 0.7263 | 0.0059 | -0.0801 | 123.1017
3 | 0.7745 | 0.00603 | -0.0779 | 128.4411
3.5 | 0.8209 | 0.00619 | -0.0753 | 132.6171
4 | 0.8599 | 0.00632 | -0.0712 | 136.0601
4.5 | 0.8976 | 0.00647 | -0.0668 | 138.7326
5 | 0.9362 | 0.00666 | -0.0626 | 140.5706
5.5 | 0.974 | 0.00691 | -0.0584 | 140.9551
6 | 1.0081 | 0.00721 | -0.0536 | 139.8197
6.5 | 1.0398 | 0.00747 | -0.0484 | 139.1968
7 | 1.0567 | 0.0074 | -0.0403 | 142.7973
7.5 | 1.0762 | 0.00771 | -0.0328 | 139.585
8 | 1.2733 | 0.00848 | -0.0632 | 150.1533
8.5 | 1.3102 | 0.00915 | -0.0596 | 143.1913
9 | 1.368 | 0.00995 | -0.0607 | 137.4874
9.5 | 1.421 | 0.01084 | -0.061 | 131.0886
10 | 1.4532 | 0.01189 | -0.0574 | 122.2204
10.5 | 1.4854 | 0.01306 | -0.054 | 113.7366
11 | 1.5191 | 0.01427 | -0.0511 | 106.4541
11.5 | 1.5515 | 0.01563 | -0.0483 | 99.2642
12 | 1.5809 | 0.0172 | -0.0453 | 91.9128
12.5 | 1.6069 | 0.01903 | -0.0422 | 84.4404
13 | 1.6326 | 0.02095 | -0.0392 | 77.9284
13.5 | 1.6556 | 0.02316 | -0.0363 | 71.4853
14 | 1.6776 | 0.02551 | -0.0335 | 65.7624
14.5 | 1.6996 | 0.02798 | -0.0309 | 60.7434
15 | 1.7253 | 0.03028 | -0.0288 | 56.9782
15.5 | 1.7441 | 0.03313 | -0.0265 | 52.6441
16 | 1.7627 | 0.03613 | -0.0244 | 48.7877
16.5 | 1.7785 | 0.0394 | -0.0223 | 45.1396
17 | 1.7951 | 0.04273 | -0.0206 | 42.0103
17.5 | 1.8057 | 0.04662 | -0.0188 | 38.7323
18 | 1.8182 | 0.05045 | -0.0173 | 36.0396
19 | 1.8293 | 0.05959 | -0.0148 | 30.6981
19.5 | 1.8277 | 0.06501 | -0.0139 | 28.1141
20 | 1.8293 | 0.07022 | -0.0133 | 26.051

## 127. Re 14M Mach 0.50 (1)
BIGFOIL.COM POLAR EXPORT
GA 30U-618
GA 30U-618 |  |  |  | Cl Max: | 1.908 | at alpha= | 11.5 | deg
JavaFoil+Calcfoil stall+Eppler ext transition |  |  |  | L/D Max: | 128.27 | at alpha= | 4.5 | deg
Re: | 14000000 |  |  | Cd Min: | 0.00659 | at alpha= | -5 | deg
Mach: | 0.5 |  |  | Cl=0 at alpha= | -4.0417 | deg
|  |  |  | @ Cl=0.1, Cd= | 0.0067666
|  |  |  | @ Cl=0.4, Cd= | 0.0071288
|  |  |  | @ Cl=0.6, Cd= | 0.0075455
alpha (deg) | Cl | Cd | Cm | Cl/Cd
-20 | -0.94 | 0.18678 | -0.045 | -5.032
-19.5 | -0.912 | 0.17638 | -0.046 | -5.168
-19 | -0.884 | 0.15969 | -0.046 | -5.533
-18.5 | -0.855 | 0.15052 | -0.046 | -5.677
-18 | -0.825 | 0.14525 | -0.046 | -5.68
-17.5 | -0.793 | 0.16516 | -0.045 | -4.802
-17 | -0.765 | 0.13584 | -0.046 | -5.63
-16.5 | -0.735 | 0.13126 | -0.045 | -5.598
-16 | -0.706 | 0.12876 | -0.046 | -5.481
-15.5 | -0.679 | 0.11868 | -0.048 | -5.722
-15 | -0.651 | 0.1081 | -0.049 | -6.027
-14.5 | -0.622 | 0.10222 | -0.05 | -6.087
-14 | -0.592 | 0.09758 | -0.049 | -6.068
-13.5 | -0.563 | 0.09163 | -0.05 | -6.14
-13 | -0.531 | 0.08834 | -0.049 | -6.017
-12.5 | -0.501 | 0.08551 | -0.048 | -5.86
-12 | -0.47 | 0.08335 | -0.046 | -5.645
-11.5 | -0.443 | 0.08064 | -0.049 | -5.492
-11 | -0.415 | 0.07166 | -0.052 | -5.794
-10.5 | -0.384 | 0.07083 | -0.05 | -5.417
-10 | -0.357 | 0.06084 | -0.055 | -5.874
-9.5 | -0.5 | 0.03511 | -0.071 | -14.244
-9 | -0.563 | 0.01459 | -0.083 | -38.542
-8.5 | -0.555 | 0.01131 | -0.087 | -49.124
-8 | -0.519 | 0.00936 | -0.089 | -55.383
-7.5 | -0.465 | 0.00857 | -0.089 | -54.295
-7 | -0.406 | 0.00841 | -0.09 | -48.219
-6.5 | -0.342 | 0.00803 | -0.091 | -42.614
-6 | -0.276 | 0.00702 | -0.092 | -39.236
-5.5 | -0.207 | 0.00686 | -0.093 | -30.178
-5 | -0.137 | 0.00659 | -0.094 | -20.783
-4.5 | -0.066 | 0.0069 | -0.094 | -9.533
-4 | 0.006 | 0.00676 | -0.095 | 0.924
-3.5 | 0.079 | 0.00664 | -0.096 | 11.863
-3 | 0.152 | 0.00708 | -0.097 | 21.44
-2.5 | 0.225 | 0.00685 | -0.098 | 32.803
-2 | 0.298 | 0.00681 | -0.099 | 43.784
-1.5 | 0.371 | 0.00695 | -0.1 | 53.383
-1 | 0.444 | 0.0074 | -0.1 | 59.958
-0.5 | 0.517 | 0.00747 | -0.101 | 69.111
0 | 0.593 | 0.00751 | -0.102 | 79.026
0.5 | 0.666 | 0.00788 | -0.103 | 84.569
1 | 0.739 | 0.00801 | -0.104 | 92.205
1.5 | 0.812 | 0.00784 | -0.105 | 103.525
2 | 0.884 | 0.00861 | -0.105 | 102.644
2.5 | 0.956 | 0.00822 | -0.106 | 116.209
3 | 1.027 | 0.00869 | -0.107 | 118.198
3.5 | 1.099 | 0.00893 | -0.108 | 123.068
4 | 1.17 | 0.00929 | -0.109 | 125.834
4.5 | 1.24 | 0.00967 | -0.11 | 128.27
5 | 1.31 | 0.01022 | -0.111 | 128.158
5.5 | 1.378 | 0.01171 | -0.111 | 117.681
6 | 1.446 | 0.01241 | -0.112 | 116.529
6.5 | 1.482 | 0.01343 | -0.111 | 110.318
7 | 1.542 | 0.01433 | -0.111 | 107.625
7.5 | 1.6 | 0.01541 | -0.112 | 103.837
8 | 1.655 | 0.01633 | -0.112 | 101.36
8.5 | 1.708 | 0.0174 | -0.112 | 98.121
9 | 1.756 | 0.01887 | -0.113 | 93.085
9.5 | 1.799 | 0.02026 | -0.113 | 88.813
10 | 1.837 | 0.0219 | -0.113 | 83.897
10.5 | 1.869 | 0.02426 | -0.114 | 77.039
11 | 1.894 | 0.02661 | -0.114 | 71.165
11.5 | 1.908 | 0.02935 | -0.114 | 65.017
12 | 1.907 | 0.0323 | -0.115 | 59.052
12.5 | 1.873 | 0.03572 | -0.115 | 52.431
13 | 1.775 | 0.04232 | -0.114 | 41.943
13.5 | 1.338 | 0.0568 | -0.112 | 23.561
14 | 1.194 | 0.05832 | -0.112 | 20.469
14.5 | 1.216 | 0.06557 | -0.112 | 18.55
15 | 1.217 | 0.08605 | -0.107 | 14.139
15.5 | 1.177 | 0.13505 | -0.092 | 8.714
16 | 1.215 | 0.13673 | -0.095 | 8.887
16.5 | 1.243 | 0.14621 | -0.096 | 8.499

## 128. Re 14M Mach 0.50 (2)
BIGFOIL.COM POLAR EXPORT
GA 30U-618
GA 30U-618 |  |  |  | Cl Max: | 1.717 | at alpha= | 16.5 | deg
XFOIL ncrit=9 |  |  |  | L/D Max: | 122.355 | at alpha= | 4 | deg
Re: | 14000000 |  |  | Cd Min: | 0.13228 | at alpha= | 20 | deg
Mach: | 0.5 |  |  | Cl=0 at alpha= | -4.159 | deg
|  |  |  | @ Cl=0.1, Cd= | 0.0059297
|  |  |  | @ Cl=0.4, Cd= | 0.0057587
|  |  |  | @ Cl=0.6, Cd= | 0.0059204
alpha (deg) | Cl | Cd | Cm | Cl/Cd
-15.5 | -0.521 | 0.09758 | -0.1225 | -5.3392
-15 | -0.5457 | 0.08725 | -0.1307 | -6.2544
-14.5 | -0.5697 | 0.07758 | -0.1381 | -7.3434
-14 | -0.5949 | 0.06808 | -0.1457 | -8.7382
-13.5 | -0.6203 | 0.05816 | -0.1549 | -10.6654
-13 | -0.6362 | 0.04577 | -0.172 | -13.8999
-12.5 | -0.6567 | 0.03447 | -0.1855 | -19.0513
-12 | -0.6776 | 0.02266 | -0.2002 | -29.9029
-11.5 | -0.7134 | 0.01742 | -0.1961 | -40.9529
-11 | -0.7487 | 0.01433 | -0.1839 | -52.247
-10.5 | -0.7714 | 0.01211 | -0.1687 | -63.6994
-10 | -0.7656 | 0.01058 | -0.1552 | -72.3629
-9.5 | -0.718 | 0.00954 | -0.1468 | -75.2621
-9 | -0.657 | 0.00893 | -0.1405 | -73.5722
-8.5 | -0.5906 | 0.00847 | -0.1354 | -69.7285
-8 | -0.5248 | 0.00808 | -0.1308 | -64.9505
-7.5 | -0.4555 | 0.00772 | -0.1271 | -59.0026
-7 | -0.387 | 0.00743 | -0.1238 | -52.0861
-6.5 | -0.3185 | 0.00714 | -0.1208 | -44.6078
-6 | -0.2492 | 0.00688 | -0.1184 | -36.2209
-5 | -0.1129 | 0.00645 | -0.114 | -17.5039
-4.5 | -0.0461 | 0.00626 | -0.112 | -7.3642
-4 | 0.0215 | 0.00608 | -0.1104 | 3.5362
-3.5 | 0.0888 | 0.00595 | -0.1089 | 14.9244
-3 | 0.1551 | 0.00583 | -0.1074 | 26.6038
-2.5 | 0.2195 | 0.00577 | -0.1057 | 38.0416
-2 | 0.283 | 0.00573 | -0.104 | 49.3892
-1.5 | 0.3439 | 0.00573 | -0.1019 | 60.0175
-1 | 0.4025 | 0.00576 | -0.0994 | 69.8785
-0.5 | 0.4603 | 0.0058 | -0.0968 | 79.3621
0 | 0.5191 | 0.00584 | -0.0944 | 88.887
0.5 | 0.5761 | 0.00589 | -0.0917 | 97.8098
1 | 0.6312 | 0.00596 | -0.0887 | 105.906
1.5 | 0.6778 | 0.00601 | -0.0839 | 112.7787
2 | 0.7185 | 0.0061 | -0.078 | 117.7869
2.5 | 0.7599 | 0.00632 | -0.0723 | 120.2373
3 | 0.8016 | 0.00657 | -0.0667 | 122.0091
3.5 | 0.8418 | 0.0069 | -0.0609 | 122
4 | 0.8834 | 0.00722 | -0.0555 | 122.3546
4.5 | 0.9209 | 0.00767 | -0.0495 | 120.0652
5 | 0.9612 | 0.00814 | -0.0441 | 118.0835
5.5 | 0.9969 | 0.00877 | -0.0382 | 113.6716
6 | 1.0312 | 0.00955 | -0.0322 | 107.9791
6.5 | 1.0677 | 0.0104 | -0.0269 | 102.6635
7 | 1.1059 | 0.01096 | -0.0221 | 100.9033
7.5 | 1.2888 | 0.01232 | -0.0462 | 104.6104
8 | 1.3393 | 0.01385 | -0.0443 | 96.7004
8.5 | 1.4154 | 0.01573 | -0.0476 | 89.9809
9 | 1.4553 | 0.0178 | -0.0446 | 81.7584
9.5 | 1.4863 | 0.01997 | -0.0401 | 74.4266
10 | 1.5157 | 0.02235 | -0.0358 | 67.8166
10.5 | 1.5442 | 0.02494 | -0.0317 | 61.9166
11 | 1.5739 | 0.0276 | -0.0278 | 57.0254
11.5 | 1.601 | 0.03053 | -0.024 | 52.4402
12 | 1.624 | 0.03381 | -0.0202 | 48.0331
12.5 | 1.6459 | 0.03731 | -0.0167 | 44.1142
13 | 1.6626 | 0.04123 | -0.0132 | 40.325
13.5 | 1.6742 | 0.04566 | -0.0099 | 36.6667
14 | 1.6879 | 0.0501 | -0.007 | 33.6906
14.5 | 1.6969 | 0.05503 | -0.0044 | 30.8359
15 | 1.7051 | 0.06015 | -0.0021 | 28.3475
15.5 | 1.713 | 0.06547 | -0.0002 | 26.1647
16 | 1.7161 | 0.0713 | 0.0013 | 24.0687
16.5 | 1.717 | 0.07746 | 0.0024 | 22.1663
17 | 1.7121 | 0.0843 | 0.0029 | 20.3096
17.5 | 1.7067 | 0.0913 | 0.003 | 18.6933
18 | 1.6978 | 0.0988 | 0.0024 | 17.1842
18.5 | 1.6888 | 0.10643 | 0.0014 | 15.8677
19 | 1.6705 | 0.1152 | -0.0007 | 14.5009
19.5 | 1.6569 | 0.12363 | -0.0031 | 13.4021
20 | 1.6438 | 0.13228 | -0.0062 | 12.4267

## 129. Re 16M Mach 0.00 (1)
BIGFOIL.COM POLAR EXPORT
GA 30U-618
GA 30U-618 |  |  |  | Cl Max: | 2.23 | at alpha= | 19.5 | deg
JavaFoil+Calcfoil stall+Eppler ext transition |  |  |  | L/D Max: | 146.06 | at alpha= | 9 | deg
Re: | 16000000 |  |  | Cd Min: | 0.00623 | at alpha= | -6 | deg
Mach: | 0 |  |  | Cl=0 at alpha= | -4.0403 | deg
|  |  |  | @ Cl=0.1, Cd= | 0.0063533
|  |  |  | @ Cl=0.4, Cd= | 0.0064719
|  |  |  | @ Cl=0.6, Cd= | 0.0068448
alpha (deg) | Cl | Cd | Cm | Cl/Cd
-20 | -1.044 | 0.10369 | -0.047 | -10.067
-19.5 | -1.049 | 0.09672 | -0.048 | -10.844
-19 | -1.052 | 0.08978 | -0.049 | -11.72
-18.5 | -1.053 | 0.0832 | -0.05 | -12.657
-18 | -1.055 | 0.07435 | -0.051 | -14.195
-17.5 | -1.053 | 0.06813 | -0.052 | -15.454
-17 | -1.048 | 0.06169 | -0.053 | -16.993
-16.5 | -1.042 | 0.05441 | -0.055 | -19.145
-16 | -1.034 | 0.04679 | -0.057 | -22.092
-15.5 | -1.023 | 0.04033 | -0.058 | -25.358
-15 | -1.026 | 0.029 | -0.061 | -35.364
-14.5 | -1.023 | 0.0208 | -0.064 | -49.191
-14 | -1.009 | 0.01681 | -0.066 | -60.038
-13.5 | -0.989 | 0.01359 | -0.068 | -72.806
-13 | -0.962 | 0.01247 | -0.069 | -77.087
-12.5 | -0.936 | 0.01096 | -0.07 | -85.345
-12 | -0.895 | 0.01042 | -0.071 | -85.887
-11.5 | -0.851 | 0.00987 | -0.072 | -86.202
-11 | -0.804 | 0.00937 | -0.073 | -85.809
-10.5 | -0.755 | 0.00901 | -0.073 | -83.743
-10 | -0.703 | 0.00873 | -0.074 | -80.623
-9.5 | -0.651 | 0.00835 | -0.075 | -77.952
-9 | -0.596 | 0.00801 | -0.075 | -74.444
-8.5 | -0.54 | 0.00724 | -0.076 | -74.674
-8 | -0.483 | 0.00735 | -0.077 | -65.756
-7.5 | -0.425 | 0.0071 | -0.078 | -59.783
-7 | -0.365 | 0.0065 | -0.078 | -56.173
-6.5 | -0.305 | 0.00654 | -0.079 | -46.618
-6 | -0.244 | 0.00623 | -0.08 | -39.092
-5.5 | -0.182 | 0.00643 | -0.08 | -28.319
-5 | -0.12 | 0.00634 | -0.081 | -18.926
-4.5 | -0.057 | 0.00648 | -0.082 | -8.862
-4 | 0.005 | 0.00647 | -0.083 | 0.842
-3.5 | 0.069 | 0.00625 | -0.083 | 10.971
-3 | 0.132 | 0.00646 | -0.084 | 20.403
-2.5 | 0.195 | 0.00648 | -0.085 | 30.12
-2 | 0.259 | 0.00633 | -0.086 | 40.887
-1.5 | 0.322 | 0.00658 | -0.086 | 48.932
-1 | 0.385 | 0.00641 | -0.087 | 60.121
-0.5 | 0.448 | 0.00667 | -0.088 | 67.254
0 | 0.515 | 0.00689 | -0.088 | 74.67
0.5 | 0.578 | 0.00696 | -0.089 | 83.053
1 | 0.641 | 0.00663 | -0.09 | 96.735
1.5 | 0.705 | 0.00711 | -0.091 | 99.1
2 | 0.768 | 0.00725 | -0.091 | 105.947
2.5 | 0.83 | 0.00711 | -0.092 | 116.752
3 | 0.893 | 0.00739 | -0.093 | 120.93
3.5 | 0.956 | 0.00746 | -0.094 | 128.055
4 | 1.018 | 0.00765 | -0.094 | 132.987
4.5 | 1.08 | 0.00833 | -0.095 | 129.589
5 | 1.142 | 0.00871 | -0.096 | 131.106
5.5 | 1.203 | 0.00871 | -0.097 | 138.054
6 | 1.264 | 0.00904 | -0.097 | 139.834
6.5 | 1.325 | 0.00951 | -0.098 | 139.256
7 | 1.385 | 0.00986 | -0.099 | 140.458
7.5 | 1.444 | 0.01024 | -0.099 | 140.978
8 | 1.503 | 0.01063 | -0.1 | 141.321
8.5 | 1.561 | 0.01108 | -0.101 | 140.886
9 | 1.619 | 0.01108 | -0.102 | 146.06
9.5 | 1.675 | 0.01158 | -0.102 | 144.663
10 | 1.73 | 0.0121 | -0.103 | 142.945
10.5 | 1.784 | 0.01267 | -0.104 | 140.793
11 | 1.8 | 0.01445 | -0.102 | 124.512
11.5 | 1.846 | 0.01531 | -0.103 | 120.549
12 | 1.891 | 0.01626 | -0.103 | 116.341
12.5 | 1.933 | 0.01719 | -0.103 | 112.464
13 | 1.973 | 0.01804 | -0.104 | 109.348
13.5 | 2.01 | 0.01915 | -0.104 | 104.963
14 | 2.044 | 0.02051 | -0.104 | 99.646
14.5 | 2.075 | 0.02196 | -0.105 | 94.513
15 | 2.104 | 0.02343 | -0.105 | 89.802
15.5 | 2.131 | 0.025 | -0.105 | 85.255
16 | 2.155 | 0.02676 | -0.105 | 80.556
16.5 | 2.177 | 0.0283 | -0.106 | 76.9
17 | 2.193 | 0.03018 | -0.106 | 72.659
17.5 | 2.207 | 0.03199 | -0.106 | 69.002
18 | 2.218 | 0.03403 | -0.106 | 65.17
18.5 | 2.225 | 0.03616 | -0.107 | 61.517
19 | 2.229 | 0.03843 | -0.107 | 58.005
19.5 | 2.23 | 0.0408 | -0.107 | 54.655
20 | 2.228 | 0.0438 | -0.108 | 50.867

## 130. Re 16M Mach 0.00 (2)
BIGFOIL.COM POLAR EXPORT
GA 30U-618
GA 30U-618 |  |  |  | Cl Max: | 1.8768 | at alpha= | 20 | deg
XFOIL ncrit=9 |  |  |  | L/D Max: | 157.87 | at alpha= | 8.5 | deg
Re: | 16000000 |  |  | Cd Min: | 0.05279 | at alpha= | 20 | deg
Mach: | 0 |  |  | Cl=0 at alpha= | -4.1779 | deg
|  |  |  | @ Cl=0.1, Cd= | 0.0054803
|  |  |  | @ Cl=0.4, Cd= | 0.0054228
|  |  |  | @ Cl=0.6, Cd= | 0.0055921
alpha (deg) | Cl | Cd | Cm | Cl/Cd
-20 | -1.395 | 0.01827 | -0.1519 | -76.3547
-19.5 | -1.3613 | 0.01678 | -0.1517 | -81.1263
-19 | -1.343 | 0.01544 | -0.1481 | -86.9819
-18.5 | -1.3204 | 0.01451 | -0.1441 | -90.9993
-18 | -1.2981 | 0.01371 | -0.1396 | -94.6827
-17.5 | -1.2712 | 0.01306 | -0.1353 | -97.3354
-17 | -1.2438 | 0.01249 | -0.1308 | -99.5837
-16.5 | -1.2143 | 0.01201 | -0.1263 | -101.1074
-16 | -1.185 | 0.01154 | -0.1216 | -102.6863
-15.5 | -1.1589 | 0.01117 | -0.116 | -103.7511
-15 | -1.1204 | 0.0107 | -0.1129 | -104.7103
-14.5 | -1.0787 | 0.0103 | -0.1102 | -104.7282
-14 | -1.0346 | 0.00991 | -0.1079 | -104.3996
-13.5 | -0.9876 | 0.00958 | -0.1062 | -103.0898
-13 | -0.9399 | 0.00928 | -0.1044 | -101.2823
-12.5 | -0.8913 | 0.00894 | -0.1029 | -99.698
-12 | -0.8427 | 0.00859 | -0.1014 | -98.1024
-11.5 | -0.7923 | 0.00832 | -0.1001 | -95.2284
-11 | -0.7401 | 0.00806 | -0.0991 | -91.8238
-10.5 | -0.6885 | 0.00783 | -0.098 | -87.931
-10 | -0.6365 | 0.00755 | -0.097 | -84.3046
-9.5 | -0.584 | 0.00736 | -0.096 | -79.3478
-9 | -0.5305 | 0.00717 | -0.0953 | -73.9888
-8.5 | -0.4768 | 0.00695 | -0.0946 | -68.6043
-8 | -0.4222 | 0.00676 | -0.094 | -62.4556
-7.5 | -0.3678 | 0.00659 | -0.0934 | -55.8118
-7 | -0.3125 | 0.00641 | -0.0929 | -48.752
-6.5 | -0.2583 | 0.00625 | -0.0923 | -41.328
-6 | -0.2026 | 0.00608 | -0.0919 | -33.3224
-5.5 | -0.1477 | 0.00597 | -0.0914 | -24.7404
-5 | -0.0915 | 0.00582 | -0.0912 | -15.7216
-4.5 | -0.0362 | 0.00572 | -0.0907 | -6.3287
-4 | 0.02 | 0.00559 | -0.0905 | 3.5778
-3.5 | 0.0753 | 0.00552 | -0.0901 | 13.6413
-3 | 0.1313 | 0.00543 | -0.0898 | 24.1805
-2.5 | 0.1858 | 0.0054 | -0.0893 | 34.4074
-2 | 0.2395 | 0.00537 | -0.0886 | 44.5996
-1.5 | 0.2923 | 0.00537 | -0.0877 | 54.432
-1 | 0.3444 | 0.00541 | -0.0868 | 63.6599
-0.5 | 0.397 | 0.00542 | -0.0859 | 73.2472
0 | 0.4498 | 0.00547 | -0.0851 | 82.2303
0.5 | 0.5027 | 0.0055 | -0.0843 | 91.4
1 | 0.5547 | 0.00553 | -0.0834 | 100.3074
1.5 | 0.6058 | 0.0056 | -0.0823 | 108.1786
2 | 0.6564 | 0.00567 | -0.0811 | 115.7672
2.5 | 0.7054 | 0.00579 | -0.0796 | 121.8307
3 | 0.7537 | 0.00591 | -0.078 | 127.5296
3.5 | 0.8018 | 0.00603 | -0.0764 | 132.9685
4 | 0.8493 | 0.00616 | -0.0746 | 137.8734
4.5 | 0.8946 | 0.00631 | -0.0725 | 141.775
5 | 0.931 | 0.00645 | -0.0684 | 144.3411
5.5 | 0.9664 | 0.00659 | -0.0642 | 146.6464
6 | 1.001 | 0.00684 | -0.0599 | 146.345
6.5 | 1.0359 | 0.00707 | -0.0558 | 146.5205
7 | 1.0515 | 0.00702 | -0.0479 | 149.7863
7.5 | 1.0749 | 0.00724 | -0.0416 | 148.4669
8 | 1.0934 | 0.00755 | -0.0345 | 144.8212
8.5 | 1.2898 | 0.00817 | -0.066 | 157.8703
9 | 1.3174 | 0.00871 | -0.0611 | 151.2514
9.5 | 1.3797 | 0.00933 | -0.0637 | 147.8778
10 | 1.4317 | 0.01001 | -0.0644 | 143.027
10.5 | 1.4684 | 0.01083 | -0.0621 | 135.5863
11 | 1.5013 | 0.01167 | -0.0592 | 128.6461
11.5 | 1.5324 | 0.01268 | -0.0564 | 120.8517
12 | 1.5632 | 0.0138 | -0.0537 | 113.2754
12.5 | 1.5927 | 0.01507 | -0.0511 | 105.6868
13 | 1.6219 | 0.0164 | -0.0486 | 98.8963
13.5 | 1.6482 | 0.01795 | -0.0461 | 91.8217
14 | 1.6731 | 0.01964 | -0.0436 | 85.1884
14.5 | 1.6971 | 0.02145 | -0.0412 | 79.1189
15 | 1.726 | 0.02303 | -0.0394 | 74.9457
15.5 | 1.7466 | 0.0252 | -0.0371 | 69.3095
16 | 1.7674 | 0.02747 | -0.0351 | 64.3393
16.5 | 1.7885 | 0.02978 | -0.0332 | 60.0571
17 | 1.8087 | 0.03221 | -0.0315 | 56.1534
17.5 | 1.8282 | 0.03475 | -0.0299 | 52.6101
18 | 1.841 | 0.0379 | -0.0282 | 48.5752
18.5 | 1.8555 | 0.04102 | -0.0268 | 45.234
19 | 1.8635 | 0.04477 | -0.0253 | 41.6239
19.5 | 1.8707 | 0.04866 | -0.024 | 38.4443
20 | 1.8768 | 0.05279 | -0.0229 | 35.5522

## 131. Re 16M Mach 0.10 (1)
BIGFOIL.COM POLAR EXPORT
GA 30U-618
GA 30U-618 |  |  |  | Cl Max: | 2.215 | at alpha= | 19 | deg
JavaFoil+Calcfoil stall+Eppler ext transition |  |  |  | L/D Max: | 145.348 | at alpha= | 9 | deg
Re: | 16000000 |  |  | Cd Min: | 0.00623 | at alpha= | -6 | deg
Mach: | 0.1 |  |  | Cl=0 at alpha= | -4.0397 | deg
|  |  |  | @ Cl=0.1, Cd= | 0.0062754
|  |  |  | @ Cl=0.4, Cd= | 0.0064152
|  |  |  | @ Cl=0.6, Cd= | 0.006912
alpha (deg) | Cl | Cd | Cm | Cl/Cd
-20 | -1.007 | 0.10846 | -0.046 | -9.289
-19.5 | -1.015 | 0.10134 | -0.047 | -10.02
-19 | -1.021 | 0.09442 | -0.048 | -10.817
-18.5 | -1.026 | 0.08734 | -0.049 | -11.743
-18 | -1.03 | 0.07864 | -0.051 | -13.101
-17.5 | -1.03 | 0.07193 | -0.052 | -14.325
-17 | -1.028 | 0.06505 | -0.053 | -15.805
-16.5 | -1.024 | 0.05765 | -0.055 | -17.759
-16 | -1.018 | 0.04977 | -0.056 | -20.449
-15.5 | -1.008 | 0.04335 | -0.058 | -23.258
-15 | -1 | 0.03598 | -0.06 | -27.798
-14.5 | -1.007 | 0.02378 | -0.063 | -42.34
-14 | -0.999 | 0.01827 | -0.066 | -54.668
-13.5 | -0.983 | 0.01435 | -0.068 | -68.457
-13 | -0.957 | 0.01302 | -0.069 | -73.456
-12.5 | -0.928 | 0.01158 | -0.07 | -80.186
-12 | -0.895 | 0.01054 | -0.072 | -84.91
-11.5 | -0.851 | 0.00997 | -0.072 | -85.377
-11 | -0.805 | 0.00956 | -0.073 | -84.191
-10.5 | -0.756 | 0.00911 | -0.074 | -83.042
-10 | -0.705 | 0.00871 | -0.074 | -81.014
-9.5 | -0.653 | 0.00847 | -0.075 | -77.048
-9 | -0.598 | 0.00807 | -0.076 | -74.146
-8.5 | -0.542 | 0.00731 | -0.077 | -74.17
-8 | -0.485 | 0.00731 | -0.077 | -66.392
-7.5 | -0.426 | 0.00719 | -0.078 | -59.308
-7 | -0.367 | 0.0065 | -0.079 | -56.439
-6.5 | -0.306 | 0.00637 | -0.079 | -48.075
-6 | -0.245 | 0.00623 | -0.08 | -39.326
-5.5 | -0.183 | 0.00647 | -0.081 | -28.261
-5 | -0.121 | 0.00631 | -0.082 | -19.106
-4.5 | -0.058 | 0.00653 | -0.082 | -8.836
-4 | 0.005 | 0.00652 | -0.083 | 0.839
-3.5 | 0.069 | 0.0063 | -0.084 | 10.94
-3 | 0.132 | 0.00625 | -0.085 | 21.193
-2.5 | 0.196 | 0.00647 | -0.085 | 30.303
-2 | 0.26 | 0.00637 | -0.086 | 40.809
-1.5 | 0.324 | 0.00663 | -0.087 | 48.808
-1 | 0.387 | 0.00634 | -0.087 | 61.044
-0.5 | 0.451 | 0.00671 | -0.088 | 67.148
0 | 0.517 | 0.00689 | -0.089 | 75.081
0.5 | 0.581 | 0.00701 | -0.09 | 82.849
1 | 0.645 | 0.00668 | -0.09 | 96.485
1.5 | 0.708 | 0.00716 | -0.091 | 98.859
2 | 0.771 | 0.00725 | -0.092 | 106.375
2.5 | 0.835 | 0.00716 | -0.093 | 116.482
3 | 0.898 | 0.00744 | -0.093 | 120.649
3.5 | 0.96 | 0.0076 | -0.094 | 126.395
4 | 1.023 | 0.00771 | -0.095 | 132.635
4.5 | 1.085 | 0.0084 | -0.096 | 129.274
5 | 1.147 | 0.00837 | -0.096 | 137.031
5.5 | 1.209 | 0.00877 | -0.097 | 137.91
6 | 1.27 | 0.00915 | -0.098 | 138.799
6.5 | 1.331 | 0.00959 | -0.098 | 138.777
7 | 1.391 | 0.00995 | -0.099 | 139.815
7.5 | 1.451 | 0.01033 | -0.1 | 140.406
8 | 1.51 | 0.01072 | -0.101 | 140.897
8.5 | 1.568 | 0.01117 | -0.101 | 140.421
9 | 1.626 | 0.01119 | -0.102 | 145.348
9.5 | 1.682 | 0.01175 | -0.103 | 143.165
10 | 1.737 | 0.01227 | -0.103 | 141.626
10.5 | 1.791 | 0.01296 | -0.104 | 138.158
11 | 1.805 | 0.0147 | -0.103 | 122.8
11.5 | 1.852 | 0.01556 | -0.103 | 119
12 | 1.896 | 0.01658 | -0.103 | 114.403
12.5 | 1.938 | 0.0175 | -0.104 | 110.763
13 | 1.978 | 0.01845 | -0.104 | 107.213
13.5 | 2.014 | 0.01959 | -0.104 | 102.767
14 | 2.047 | 0.02088 | -0.105 | 98.042
14.5 | 2.078 | 0.02248 | -0.105 | 92.412
15 | 2.106 | 0.02399 | -0.105 | 87.751
15.5 | 2.131 | 0.02562 | -0.105 | 83.194
16 | 2.155 | 0.02737 | -0.106 | 78.725
16.5 | 2.174 | 0.02916 | -0.106 | 74.552
17 | 2.189 | 0.03096 | -0.106 | 70.708
17.5 | 2.201 | 0.03299 | -0.107 | 66.714
18 | 2.209 | 0.03498 | -0.107 | 63.151
18.5 | 2.213 | 0.03725 | -0.107 | 59.424
19 | 2.215 | 0.03959 | -0.108 | 55.944
19.5 | 2.213 | 0.04239 | -0.108 | 52.196
20 | 2.207 | 0.04527 | -0.108 | 48.751

## 132. Re 16M Mach 0.10 (2)
BIGFOIL.COM POLAR EXPORT
GA 30U-618
GA 30U-618 |  |  |  | Cl Max: | 1.872 | at alpha= | 20 | deg
XFOIL ncrit=9 |  |  |  | L/D Max: | 154.628 | at alpha= | 8.5 | deg
Re: | 16000000 |  |  | Cd Min: | 0.05522 | at alpha= | 20 | deg
Mach: | 0.1 |  |  | Cl=0 at alpha= | -4.1776 | deg
|  |  |  | @ Cl=0.1, Cd= | 0.0054869
|  |  |  | @ Cl=0.4, Cd= | 0.0054307
|  |  |  | @ Cl=0.6, Cd= | 0.0056061
alpha (deg) | Cl | Cd | Cm | Cl/Cd
-20 | -1.4997 | 0.01975 | -0.1374 | -75.9342
-19.5 | -1.3625 | 0.01791 | -0.1558 | -76.0748
-19 | -1.339 | 0.01632 | -0.1536 | -82.0466
-18.5 | -1.3164 | 0.01521 | -0.1499 | -86.5483
-18 | -1.2959 | 0.01425 | -0.1452 | -90.9404
-17.5 | -1.271 | 0.01347 | -0.1406 | -94.3578
-17 | -1.2458 | 0.0128 | -0.1357 | -97.3281
-16.5 | -1.2171 | 0.01226 | -0.131 | -99.2741
-16 | -1.1868 | 0.01177 | -0.1263 | -100.8326
-15.5 | -1.158 | 0.01135 | -0.121 | -102.0264
-15 | -1.1257 | 0.01092 | -0.1164 | -103.0861
-14.5 | -1.0848 | 0.01049 | -0.1133 | -103.4128
-14 | -1.0417 | 0.01006 | -0.1107 | -103.5487
-13.5 | -0.995 | 0.00969 | -0.1086 | -102.6832
-13 | -0.9471 | 0.00938 | -0.1066 | -100.9701
-12.5 | -0.8977 | 0.00905 | -0.105 | -99.1934
-12 | -0.8488 | 0.00869 | -0.1033 | -97.6755
-11.5 | -0.7983 | 0.0084 | -0.1018 | -95.0357
-11 | -0.7459 | 0.00812 | -0.1007 | -91.8596
-10.5 | -0.6936 | 0.0079 | -0.0995 | -87.7975
-10 | -0.6411 | 0.00761 | -0.0984 | -84.2444
-9.5 | -0.5884 | 0.0074 | -0.0973 | -79.5135
-9 | -0.5344 | 0.00721 | -0.0964 | -74.1193
-8.5 | -0.4802 | 0.00699 | -0.0956 | -68.6981
-8 | -0.4254 | 0.00679 | -0.095 | -62.651
-7.5 | -0.3704 | 0.00663 | -0.0943 | -55.8673
-7 | -0.3149 | 0.00643 | -0.0938 | -48.9736
-6.5 | -0.2601 | 0.00627 | -0.0931 | -41.4833
-6 | -0.204 | 0.0061 | -0.0927 | -33.4426
-5.5 | -0.1487 | 0.00599 | -0.0922 | -24.8247
-5 | -0.0921 | 0.00583 | -0.0919 | -15.7976
-4.5 | -0.0365 | 0.00573 | -0.0914 | -6.37
-4 | 0.0201 | 0.00561 | -0.0911 | 3.5829
-3.5 | 0.0757 | 0.00553 | -0.0907 | 13.689
-3 | 0.1321 | 0.00543 | -0.0904 | 24.3278
-2.5 | 0.187 | 0.00541 | -0.0898 | 34.5656
-2 | 0.241 | 0.00538 | -0.0891 | 44.7955
-1.5 | 0.2941 | 0.00538 | -0.0882 | 54.6654
-1 | 0.3463 | 0.00542 | -0.0872 | 63.893
-0.5 | 0.3993 | 0.00543 | -0.0863 | 73.5359
0 | 0.4522 | 0.00548 | -0.0854 | 82.5182
0.5 | 0.5054 | 0.00551 | -0.0846 | 91.7241
1 | 0.5577 | 0.00554 | -0.0837 | 100.6679
1.5 | 0.6089 | 0.00562 | -0.0825 | 108.3452
2.5 | 0.7089 | 0.0058 | -0.0798 | 122.2241
3 | 0.7573 | 0.00593 | -0.0781 | 127.7066
3.5 | 0.8052 | 0.00605 | -0.0763 | 133.0909
4 | 0.8527 | 0.00618 | -0.0745 | 137.9773
4.5 | 0.8976 | 0.00633 | -0.0721 | 141.8009
5 | 0.931 | 0.00646 | -0.0673 | 144.1176
5.5 | 0.9681 | 0.00663 | -0.0634 | 146.0181
6 | 1.0034 | 0.00687 | -0.0592 | 146.0553
6.5 | 1.0372 | 0.00712 | -0.0548 | 145.6742
7.5 | 1.0754 | 0.00732 | -0.0403 | 146.9126
8 | 1.0936 | 0.00765 | -0.0331 | 142.9542
8.5 | 1.2695 | 0.00821 | -0.0599 | 154.6285
9 | 1.3233 | 0.00886 | -0.0605 | 149.3567
9.5 | 1.3847 | 0.00951 | -0.063 | 145.6046
10 | 1.4372 | 0.01022 | -0.0636 | 140.6262
10.5 | 1.4722 | 0.01108 | -0.061 | 132.87
11 | 1.5056 | 0.01195 | -0.0581 | 125.9916
11.5 | 1.5364 | 0.01304 | -0.0551 | 117.8221
12 | 1.5676 | 0.0142 | -0.0525 | 110.3944
12.5 | 1.5959 | 0.01558 | -0.0497 | 102.4326
13 | 1.6259 | 0.01692 | -0.0473 | 96.0934
13.5 | 1.6522 | 0.01854 | -0.0447 | 89.1154
14 | 1.6771 | 0.02029 | -0.0422 | 82.6565
14.5 | 1.6999 | 0.02226 | -0.0397 | 76.3657
15 | 1.726 | 0.02409 | -0.0377 | 71.648
15.5 | 1.7472 | 0.02632 | -0.0354 | 66.383
16 | 1.7695 | 0.02855 | -0.0334 | 61.979
16.5 | 1.7917 | 0.03084 | -0.0317 | 58.0966
17 | 1.8098 | 0.03355 | -0.0299 | 53.9434
17.5 | 1.8261 | 0.03646 | -0.0281 | 50.085
18 | 1.8378 | 0.0398 | -0.0264 | 46.1759
18.5 | 1.8525 | 0.04301 | -0.025 | 43.0714
19 | 1.8599 | 0.04688 | -0.0235 | 39.6736
19.5 | 1.8653 | 0.05107 | -0.0222 | 36.5244
20 | 1.872 | 0.05522 | -0.0212 | 33.9008

## 133. Re 16M Mach 0.25 (1)
BIGFOIL.COM POLAR EXPORT
GA 30U-618
GA 30U-618 |  |  |  | Cl Max: | 2.142 | at alpha= | 16.5 | deg
JavaFoil+Calcfoil stall+Eppler ext transition |  |  |  | L/D Max: | 139.788 | at alpha= | 9 | deg
Re: | 16000000 |  |  | Cd Min: | 0.0063 | at alpha= | -4.5 | deg
Mach: | 0.25 |  |  | Cl=0 at alpha= | -4.0461 | deg
|  |  |  | @ Cl=0.1, Cd= | 0.0065689
|  |  |  | @ Cl=0.4, Cd= | 0.0064789
|  |  |  | @ Cl=0.6, Cd= | 0.0070589
alpha (deg) | Cl | Cd | Cm | Cl/Cd
-18 | -0.826 | 0.10841 | -0.047 | -7.624
-17.5 | -0.85 | 0.09895 | -0.048 | -8.593
-17 | -0.871 | 0.08808 | -0.05 | -9.894
-16.5 | -0.885 | 0.07886 | -0.052 | -11.227
-16 | -0.893 | 0.0724 | -0.053 | -12.334
-15.5 | -0.899 | 0.06446 | -0.055 | -13.943
-15 | -0.904 | 0.05436 | -0.057 | -16.639
-14.5 | -0.902 | 0.04711 | -0.059 | -19.154
-14 | -0.899 | 0.03987 | -0.061 | -22.536
-13.5 | -0.896 | 0.03057 | -0.064 | -29.322
-13 | -0.906 | 0.01962 | -0.068 | -46.171
-12.5 | -0.895 | 0.01503 | -0.07 | -59.543
-12 | -0.874 | 0.01261 | -0.072 | -69.303
-11.5 | -0.85 | 0.01087 | -0.074 | -78.157
-11 | -0.808 | 0.01035 | -0.075 | -78.061
-10.5 | -0.762 | 0.00974 | -0.076 | -78.204
-10 | -0.713 | 0.0092 | -0.076 | -77.534
-9.5 | -0.662 | 0.00883 | -0.077 | -74.961
-9 | -0.608 | 0.0085 | -0.078 | -71.587
-8.5 | -0.553 | 0.00764 | -0.079 | -72.314
-8 | -0.495 | 0.00762 | -0.079 | -64.993
-7.5 | -0.436 | 0.00692 | -0.08 | -62.98
-7 | -0.375 | 0.00668 | -0.081 | -56.197
-6.5 | -0.313 | 0.00703 | -0.082 | -44.617
-6 | -0.251 | 0.00639 | -0.082 | -39.265
-5.5 | -0.188 | 0.00655 | -0.083 | -28.619
-5 | -0.124 | 0.00647 | -0.084 | -19.119
-4.5 | -0.059 | 0.0063 | -0.085 | -9.405
-4 | 0.006 | 0.00641 | -0.085 | 0.876
-3.5 | 0.071 | 0.00656 | -0.086 | 10.78
-3 | 0.136 | 0.00658 | -0.087 | 20.676
-2.5 | 0.202 | 0.00661 | -0.088 | 30.493
-2 | 0.267 | 0.00643 | -0.088 | 41.524
-1.5 | 0.332 | 0.00671 | -0.089 | 49.525
-1 | 0.398 | 0.00647 | -0.09 | 61.457
-0.5 | 0.463 | 0.00676 | -0.091 | 68.508
0 | 0.531 | 0.007 | -0.091 | 75.944
0.5 | 0.597 | 0.00707 | -0.092 | 84.429
1 | 0.662 | 0.00683 | -0.093 | 96.968
1.5 | 0.727 | 0.00734 | -0.094 | 99.033
2 | 0.792 | 0.00745 | -0.094 | 106.398
2.5 | 0.857 | 0.00736 | -0.095 | 116.518
3 | 0.922 | 0.0076 | -0.096 | 121.251
3.5 | 0.986 | 0.00773 | -0.097 | 127.509
4 | 1.05 | 0.00795 | -0.097 | 132.086
4.5 | 1.114 | 0.00869 | -0.098 | 128.288
5 | 1.178 | 0.00866 | -0.099 | 136.052
5.5 | 1.241 | 0.00903 | -0.1 | 137.378
6 | 1.304 | 0.00951 | -0.1 | 137.008
6.5 | 1.366 | 0.00992 | -0.101 | 137.679
7 | 1.427 | 0.01044 | -0.102 | 136.689
7.5 | 1.488 | 0.01085 | -0.103 | 137.152
8 | 1.548 | 0.01129 | -0.103 | 137.143
8.5 | 1.607 | 0.0118 | -0.104 | 136.199
9 | 1.666 | 0.01192 | -0.105 | 139.788
9.5 | 1.722 | 0.01248 | -0.106 | 137.941
10 | 1.741 | 0.01418 | -0.104 | 122.758
10.5 | 1.789 | 0.0151 | -0.104 | 118.462
11 | 1.836 | 0.01609 | -0.105 | 114.103
11.5 | 1.881 | 0.01714 | -0.105 | 109.759
12 | 1.924 | 0.01835 | -0.106 | 104.835
12.5 | 1.963 | 0.01943 | -0.106 | 101.022
13 | 1.998 | 0.02065 | -0.106 | 96.754
13.5 | 2.029 | 0.02204 | -0.107 | 92.05
14 | 2.057 | 0.02373 | -0.107 | 86.666
14.5 | 2.083 | 0.02552 | -0.107 | 81.616
15 | 2.105 | 0.0274 | -0.107 | 76.837
15.5 | 2.122 | 0.02947 | -0.108 | 72.009
16 | 2.134 | 0.03156 | -0.108 | 67.629
16.5 | 2.142 | 0.03378 | -0.108 | 63.401
17 | 2.142 | 0.0362 | -0.108 | 59.169
17.5 | 2.137 | 0.03883 | -0.109 | 55.029
18 | 2.127 | 0.0416 | -0.109 | 51.13
18.5 | 2.111 | 0.04476 | -0.109 | 47.151
19 | 2.089 | 0.0483 | -0.109 | 43.247
19.5 | 2.062 | 0.05214 | -0.109 | 39.549
20 | 2.029 | 0.05673 | -0.109 | 35.772

## 134. Re 16M Mach 0.25 (2)
BIGFOIL.COM POLAR EXPORT
GA 30U-618
GA 30U-618 |  |  |  | Cl Max: | 1.1141 | at alpha= | 8 | deg
XFOIL ncrit=9 |  |  |  | L/D Max: | 142.489 | at alpha= | 6 | deg
Re: | 16000000 |  |  | Cd Min: | 0.04384 | at alpha= | -20 | deg
Mach: | 0.25 |  |  | Cl=0 at alpha= | -4.176 | deg
|  |  |  | @ Cl=0.1, Cd= | 0.0055451
|  |  |  | @ Cl=0.4, Cd= | 0.0054837
|  |  |  | @ Cl=0.6, Cd= | 0.0056404
alpha (deg) | Cl | Cd | Cm | Cl/Cd
-20 | -1.4006 | 0.04384 | -0.1381 | -31.948
-19.5 | -1.4437 | 0.03173 | -0.1485 | -45.4995
-19 | -1.4427 | 0.0252 | -0.1534 | -57.25
-18.5 | -1.4132 | 0.02154 | -0.1558 | -65.6082
-18 | -1.2887 | 0.01856 | -0.1714 | -69.4343
-17.5 | -1.2605 | 0.01686 | -0.1687 | -74.7628
-17 | -1.2382 | 0.01547 | -0.1641 | -80.0388
-16.5 | -1.219 | 0.01428 | -0.1582 | -85.3641
-16 | -1.1955 | 0.01334 | -0.1521 | -89.6177
-15.5 | -1.1681 | 0.01262 | -0.146 | -92.5594
-15 | -1.1368 | 0.01199 | -0.1402 | -94.8123
-14.5 | -1.1055 | 0.01148 | -0.1341 | -96.2979
-14 | -1.0731 | 0.01106 | -0.1279 | -97.0253
-13.5 | -1.0306 | 0.01052 | -0.1238 | -97.9658
-13 | -0.9845 | 0.01005 | -0.1202 | -97.9602
-12.5 | -0.9346 | 0.00962 | -0.1172 | -97.1518
-12 | -0.8831 | 0.00927 | -0.1146 | -95.2643
-11.5 | -0.8303 | 0.00891 | -0.1122 | -93.1874
-11 | -0.7777 | 0.00852 | -0.1099 | -91.2793
-10.5 | -0.7235 | 0.00822 | -0.1079 | -88.017
-10 | -0.6675 | 0.00795 | -0.1063 | -83.9623
-9.5 | -0.6124 | 0.00769 | -0.1046 | -79.6359
-9 | -0.5573 | 0.00743 | -0.103 | -75.0067
-8.5 | -0.4997 | 0.00721 | -0.1018 | -69.3065
-8 | -0.443 | 0.00699 | -0.1006 | -63.3763
-7.5 | -0.3854 | 0.00678 | -0.0996 | -56.8437
-7 | -0.3276 | 0.00657 | -0.0987 | -49.863
-6.5 | -0.2701 | 0.00641 | -0.0978 | -42.1373
-6 | -0.2119 | 0.00622 | -0.097 | -34.0675
-5.5 | -0.1546 | 0.00608 | -0.0962 | -25.4276
-5 | -0.0958 | 0.00591 | -0.0957 | -16.2098
-4.5 | -0.0381 | 0.0058 | -0.095 | -6.569
-4 | 0.0207 | 0.00567 | -0.0946 | 3.6508
-3.5 | 0.0782 | 0.00559 | -0.0939 | 13.9893
-3 | 0.1365 | 0.00547 | -0.0935 | 24.9543
-2.5 | 0.1932 | 0.00544 | -0.0927 | 35.5147
-2 | 0.2489 | 0.00543 | -0.0919 | 45.8379
-1.5 | 0.3035 | 0.00544 | -0.0908 | 55.7904
-1 | 0.3569 | 0.00546 | -0.0895 | 65.3663
-0.5 | 0.4115 | 0.00549 | -0.0885 | 74.9545
0 | 0.4657 | 0.00552 | -0.0874 | 84.3659
0.5 | 0.5202 | 0.00556 | -0.0864 | 93.5612
1 | 0.5738 | 0.0056 | -0.0852 | 102.4643
1.5 | 0.6257 | 0.00568 | -0.0837 | 110.1585
2 | 0.6767 | 0.00578 | -0.082 | 117.0761
2.5 | 0.7271 | 0.00586 | -0.0803 | 124.0785
3 | 0.7754 | 0.00601 | -0.0781 | 129.0183
3.5 | 0.8227 | 0.00614 | -0.0757 | 133.9902
4 | 0.8658 | 0.00625 | -0.0724 | 138.528
4.5 | 0.9003 | 0.00639 | -0.0673 | 140.892
5 | 0.9369 | 0.00664 | -0.0627 | 141.0994
5.5 | 0.9763 | 0.00686 | -0.0588 | 142.3178
6 | 1.0131 | 0.00711 | -0.0545 | 142.4895
6.5 | 1.0466 | 0.00742 | -0.0496 | 141.0512
7 | 1.0625 | 0.00747 | -0.0414 | 142.2356
7.5 | 1.0838 | 0.00781 | -0.0345 | 138.7708
8 | 1.1141 | 0.00823 | -0.0296 | 135.3706

## 135. Re 16M Mach 0.50 (1)
BIGFOIL.COM POLAR EXPORT
GA 30U-618
GA 30U-618 |  |  |  | Cl Max: | 1.91 | at alpha= | 11.5 | deg
JavaFoil+Calcfoil stall+Eppler ext transition |  |  |  | L/D Max: | 128.723 | at alpha= | 4.5 | deg
Re: | 16000000 |  |  | Cd Min: | 0.00648 | at alpha= | -5 | deg
Mach: | 0.5 |  |  | Cl=0 at alpha= | -4.0417 | deg
|  |  |  | @ Cl=0.1, Cd= | 0.0067037
|  |  |  | @ Cl=0.4, Cd= | 0.0072899
|  |  |  | @ Cl=0.6, Cd= | 0.0073241
alpha (deg) | Cl | Cd | Cm | Cl/Cd
-20 | -0.94 | 0.19592 | -0.045 | -4.798
-19.5 | -0.911 | 0.18402 | -0.046 | -4.953
-19 | -0.883 | 0.16441 | -0.046 | -5.371
-18.5 | -0.854 | 0.15596 | -0.046 | -5.473
-18 | -0.824 | 0.15105 | -0.046 | -5.454
-17.5 | -0.793 | 0.16508 | -0.045 | -4.805
-17 | -0.764 | 0.14502 | -0.045 | -5.267
-16.5 | -0.735 | 0.13958 | -0.045 | -5.263
-16 | -0.706 | 0.13604 | -0.046 | -5.187
-15.5 | -0.679 | 0.11682 | -0.048 | -5.816
-15 | -0.652 | 0.10718 | -0.049 | -6.082
-14.5 | -0.623 | 0.10045 | -0.05 | -6.198
-14 | -0.593 | 0.09685 | -0.05 | -6.119
-13.5 | -0.563 | 0.0903 | -0.05 | -6.237
-13 | -0.532 | 0.0872 | -0.049 | -6.103
-12.5 | -0.501 | 0.08503 | -0.048 | -5.898
-12 | -0.471 | 0.08215 | -0.047 | -5.731
-11.5 | -0.443 | 0.08031 | -0.05 | -5.517
-11 | -0.416 | 0.07061 | -0.053 | -5.889
-10.5 | -0.384 | 0.06992 | -0.05 | -5.492
-10 | -0.359 | 0.05898 | -0.056 | -6.08
-9.5 | -0.498 | 0.03587 | -0.07 | -13.879
-9 | -0.566 | 0.01356 | -0.083 | -41.771
-8.5 | -0.558 | 0.01087 | -0.087 | -51.346
-8 | -0.519 | 0.00916 | -0.089 | -56.642
-7.5 | -0.465 | 0.00919 | -0.089 | -50.626
-7 | -0.406 | 0.00771 | -0.09 | -52.637
-6.5 | -0.342 | 0.00732 | -0.091 | -46.701
-6 | -0.276 | 0.00703 | -0.092 | -39.168
-5.5 | -0.207 | 0.00683 | -0.093 | -30.315
-5 | -0.137 | 0.00648 | -0.094 | -21.138
-4.5 | -0.066 | 0.00685 | -0.094 | -9.601
-4 | 0.006 | 0.00665 | -0.095 | 0.94
-3.5 | 0.079 | 0.00658 | -0.096 | 11.974
-3 | 0.152 | 0.00701 | -0.097 | 21.652
-2.5 | 0.225 | 0.00711 | -0.098 | 31.608
-2 | 0.298 | 0.00712 | -0.099 | 41.842
-1.5 | 0.371 | 0.00727 | -0.1 | 51.085
-1 | 0.444 | 0.00732 | -0.1 | 60.679
-0.5 | 0.517 | 0.00736 | -0.101 | 70.171
0 | 0.593 | 0.00728 | -0.102 | 81.486
0.5 | 0.666 | 0.00774 | -0.103 | 86.138
1 | 0.739 | 0.00748 | -0.104 | 98.739
1.5 | 0.812 | 0.00825 | -0.105 | 98.329
2 | 0.884 | 0.00842 | -0.105 | 105.011
2.5 | 0.956 | 0.00818 | -0.106 | 116.828
3 | 1.027 | 0.00852 | -0.107 | 120.574
3.5 | 1.099 | 0.0088 | -0.108 | 124.872
4 | 1.17 | 0.00916 | -0.109 | 127.739
4.5 | 1.24 | 0.00963 | -0.11 | 128.723
5 | 1.31 | 0.01024 | -0.111 | 127.89
5.5 | 1.378 | 0.01166 | -0.111 | 118.225
6 | 1.446 | 0.01231 | -0.112 | 117.502
6.5 | 1.486 | 0.01339 | -0.111 | 110.971
7 | 1.543 | 0.01424 | -0.111 | 108.376
7.5 | 1.601 | 0.01513 | -0.112 | 105.794
8 | 1.657 | 0.0162 | -0.112 | 102.265
8.5 | 1.709 | 0.01748 | -0.112 | 97.786
9 | 1.758 | 0.01854 | -0.113 | 94.842
9.5 | 1.801 | 0.02001 | -0.113 | 90.031
10 | 1.838 | 0.02173 | -0.114 | 84.605
10.5 | 1.87 | 0.02391 | -0.114 | 78.228
11 | 1.895 | 0.02615 | -0.114 | 72.468
11.5 | 1.91 | 0.02863 | -0.115 | 66.697
12 | 1.909 | 0.0317 | -0.115 | 60.212
12.5 | 1.874 | 0.03505 | -0.115 | 53.486
13 | 1.776 | 0.04155 | -0.115 | 42.743
13.5 | 1.341 | 0.05529 | -0.113 | 24.246
14 | 1.196 | 0.05673 | -0.113 | 21.088
14.5 | 1.219 | 0.06351 | -0.112 | 19.191
15 | 1.198 | 0.09732 | -0.104 | 12.31
15.5 | 1.169 | 0.14377 | -0.089 | 8.133
16 | 1.208 | 0.1438 | -0.093 | 8.403
16.5 | 1.24 | 0.1493 | -0.095 | 8.309

## 136. Re 16M Mach 0.50 (2)
BIGFOIL.COM POLAR EXPORT
GA 30U-618
GA 30U-618 |  |  |  | Cl Max: | 1.7365 | at alpha= | 17 | deg
XFOIL ncrit=9 |  |  |  | L/D Max: | 125.533 | at alpha= | 3.5 | deg
Re: | 16000000 |  |  | Cd Min: | 0.13054 | at alpha= | 20 | deg
Mach: | 0.5 |  |  | Cl=0 at alpha= | -4.1559 | deg
|  |  |  | @ Cl=0.1, Cd= | 0.0058331
|  |  |  | @ Cl=0.4, Cd= | 0.0057098
|  |  |  | @ Cl=0.6, Cd= | 0.0058782
alpha (deg) | Cl | Cd | Cm | Cl/Cd
-15.5 | -0.5413 | 0.09559 | -0.1244 | -5.6627
-15 | -0.5651 | 0.08569 | -0.132 | -6.5947
-14.5 | -0.5878 | 0.07628 | -0.1391 | -7.7058
-14 | -0.6103 | 0.06682 | -0.1471 | -9.1335
-13.5 | -0.6354 | 0.05727 | -0.1554 | -11.0948
-13 | -0.6504 | 0.04511 | -0.172 | -14.4181
-12.5 | -0.6669 | 0.03318 | -0.1876 | -20.0995
-12 | -0.6876 | 0.02187 | -0.2012 | -31.4403
-11.5 | -0.7269 | 0.01687 | -0.1959 | -43.0883
-11 | -0.7632 | 0.01387 | -0.1829 | -55.0252
-10.5 | -0.7869 | 0.01176 | -0.1671 | -66.9133
-10 | -0.7762 | 0.01022 | -0.1541 | -75.9491
-9.5 | -0.7253 | 0.00925 | -0.146 | -78.4108
-9 | -0.6626 | 0.00869 | -0.1398 | -76.2486
-8.5 | -0.5958 | 0.00828 | -0.1347 | -71.9565
-8 | -0.5274 | 0.00789 | -0.1305 | -66.8441
-7.5 | -0.4585 | 0.00755 | -0.1267 | -60.7285
-7 | -0.3894 | 0.00729 | -0.1235 | -53.4156
-6.5 | -0.3199 | 0.00698 | -0.1207 | -45.8309
-6 | -0.251 | 0.00677 | -0.1181 | -37.0753
-5.5 | -0.1825 | 0.00653 | -0.1159 | -27.9479
-5 | -0.1142 | 0.00633 | -0.1139 | -18.0411
-4.5 | -0.0468 | 0.00616 | -0.1119 | -7.5974
-4 | 0.0212 | 0.00596 | -0.1104 | 3.557
-3.5 | 0.0875 | 0.00585 | -0.1087 | 14.9573
-3 | 0.1542 | 0.00576 | -0.1073 | 26.7708
-2.5 | 0.2196 | 0.00568 | -0.1058 | 38.662
-2 | 0.2823 | 0.00566 | -0.1039 | 49.8763
-1.5 | 0.3412 | 0.0057 | -0.1014 | 59.8596
-1 | 0.4013 | 0.00571 | -0.0992 | 70.2802
-0.5 | 0.4609 | 0.00574 | -0.0969 | 80.2962
0 | 0.5197 | 0.00576 | -0.0946 | 90.2257
0.5 | 0.577 | 0.00584 | -0.0919 | 98.8014
1 | 0.6312 | 0.00593 | -0.0887 | 106.4418
1.5 | 0.6767 | 0.00599 | -0.0837 | 112.9716
2 | 0.7175 | 0.00609 | -0.0778 | 117.8161
2.5 | 0.7596 | 0.00628 | -0.0722 | 120.9554
3 | 0.806 | 0.00648 | -0.0675 | 124.3827
3.5 | 0.8486 | 0.00676 | -0.0621 | 125.5325
4 | 0.8885 | 0.00711 | -0.0564 | 124.9648
4.5 | 0.9246 | 0.00756 | -0.0501 | 122.3016
5 | 0.9623 | 0.00807 | -0.0442 | 119.2441
5.5 | 1.0001 | 0.00864 | -0.0386 | 115.7523
6 | 1.0358 | 0.00938 | -0.0328 | 110.4264
6.5 | 1.0737 | 0.01017 | -0.0276 | 105.5752
7 | 1.1066 | 0.01119 | -0.0219 | 98.8919
8 | 1.3606 | 0.01357 | -0.0479 | 100.2653
8.5 | 1.3912 | 0.01532 | -0.0425 | 90.8094
9 | 1.4574 | 0.01756 | -0.0446 | 82.9954
9.5 | 1.492 | 0.01967 | -0.0406 | 75.8516
10 | 1.5239 | 0.02192 | -0.0364 | 69.521
10.5 | 1.5557 | 0.02434 | -0.0324 | 63.9154
11 | 1.5839 | 0.02705 | -0.0284 | 58.5545
11.5 | 1.609 | 0.03008 | -0.0245 | 53.4907
12 | 1.6312 | 0.03338 | -0.0206 | 48.8676
12.5 | 1.6578 | 0.03659 | -0.0172 | 45.3075
13 | 1.6758 | 0.04043 | -0.0136 | 41.4494
13.5 | 1.6885 | 0.04474 | -0.0103 | 37.7403
14 | 1.7032 | 0.04908 | -0.0073 | 34.7025
14.5 | 1.7119 | 0.05397 | -0.0045 | 31.7195
15 | 1.7261 | 0.05867 | -0.0022 | 29.4205
15.5 | 1.7276 | 0.06442 | -0.0002 | 26.8178
16 | 1.7324 | 0.07011 | 0.0014 | 24.7097
16.5 | 1.734 | 0.07616 | 0.0027 | 22.7679
17 | 1.7365 | 0.08235 | 0.0035 | 21.0868
17.5 | 1.724 | 0.08988 | 0.0034 | 19.1811
18 | 1.7185 | 0.09708 | 0.0031 | 17.7019
19 | 1.6969 | 0.11278 | 0.0006 | 15.0461
19.5 | 1.6746 | 0.122 | -0.0022 | 13.7262
20 | 1.662 | 0.13054 | -0.0051 | 12.7317

## 137. Re 18M Mach 0.00 (1)
BIGFOIL.COM POLAR EXPORT
GA 30U-618
GA 30U-618 |  |  |  | Cl Max: | 2.232 | at alpha= | 19.5 | deg
JavaFoil+Calcfoil stall+Eppler ext transition |  |  |  | L/D Max: | 146.323 | at alpha= | 9.5 | deg
Re: | 18000000 |  |  | Cd Min: | 0.00624 | at alpha= | -5 | deg
Mach: | 0 |  |  | Cl=0 at alpha= | -4.0403 | deg
|  |  |  | @ Cl=0.1, Cd= | 0.006324
|  |  |  | @ Cl=0.4, Cd= | 0.0066062
|  |  |  | @ Cl=0.6, Cd= | 0.0066527
alpha (deg) | Cl | Cd | Cm | Cl/Cd
-20 | -1.044 | 0.10385 | -0.047 | -10.05
-19.5 | -1.051 | 0.09422 | -0.048 | -11.159
-19 | -1.055 | 0.08749 | -0.049 | -12.054
-18.5 | -1.055 | 0.0814 | -0.05 | -12.964
-18 | -1.055 | 0.07474 | -0.051 | -14.116
-17.5 | -1.055 | 0.06591 | -0.053 | -16.013
-17 | -1.051 | 0.05958 | -0.054 | -17.647
-16.5 | -1.045 | 0.05216 | -0.055 | -20.029
-16 | -1.034 | 0.04663 | -0.057 | -22.179
-15.5 | -1.027 | 0.03869 | -0.059 | -26.535
-15 | -1.029 | 0.02767 | -0.062 | -37.2
-14.5 | -1.028 | 0.01972 | -0.064 | -52.12
-14 | -1.011 | 0.01643 | -0.066 | -61.5
-13.5 | -0.99 | 0.01376 | -0.068 | -71.935
-13 | -0.964 | 0.012 | -0.069 | -80.328
-12.5 | -0.936 | 0.01083 | -0.071 | -86.429
-12 | -0.895 | 0.01026 | -0.071 | -87.22
-11.5 | -0.851 | 0.00964 | -0.072 | -88.198
-11 | -0.804 | 0.0093 | -0.073 | -86.425
-10.5 | -0.755 | 0.00845 | -0.073 | -89.302
-10 | -0.704 | 0.00854 | -0.074 | -82.394
-9.5 | -0.651 | 0.0082 | -0.075 | -79.322
-9 | -0.596 | 0.00797 | -0.075 | -74.795
-8.5 | -0.54 | 0.00775 | -0.076 | -69.737
-8 | -0.483 | 0.00685 | -0.077 | -70.563
-7.5 | -0.425 | 0.00698 | -0.078 | -60.8
-7 | -0.365 | 0.0065 | -0.078 | -56.143
-6.5 | -0.305 | 0.00682 | -0.079 | -44.679
-6 | -0.244 | 0.00673 | -0.08 | -36.198
-5.5 | -0.182 | 0.00636 | -0.08 | -28.624
-5 | -0.12 | 0.00624 | -0.081 | -19.229
-4.5 | -0.057 | 0.00639 | -0.082 | -8.984
-4 | 0.005 | 0.00631 | -0.083 | 0.863
-3.5 | 0.069 | 0.00626 | -0.083 | 10.961
-3 | 0.132 | 0.00639 | -0.084 | 20.62
-2.5 | 0.195 | 0.00624 | -0.085 | 31.293
-2 | 0.259 | 0.00654 | -0.086 | 39.542
-1.5 | 0.322 | 0.00658 | -0.086 | 48.968
-1 | 0.385 | 0.00658 | -0.087 | 58.6
-0.5 | 0.448 | 0.00669 | -0.088 | 67.009
0 | 0.515 | 0.00684 | -0.088 | 75.207
0.5 | 0.578 | 0.00652 | -0.089 | 88.729
1 | 0.641 | 0.0069 | -0.09 | 92.933
1.5 | 0.705 | 0.00672 | -0.091 | 104.831
2 | 0.768 | 0.00732 | -0.091 | 104.797
2.5 | 0.83 | 0.00706 | -0.092 | 117.57
3 | 0.893 | 0.00724 | -0.093 | 123.308
3.5 | 0.956 | 0.00752 | -0.094 | 127.158
4 | 1.018 | 0.00756 | -0.094 | 134.569
4.5 | 1.08 | 0.00833 | -0.095 | 129.596
5 | 1.142 | 0.00829 | -0.096 | 137.67
5.5 | 1.203 | 0.00866 | -0.097 | 138.882
6 | 1.264 | 0.00909 | -0.097 | 139.12
6.5 | 1.325 | 0.00937 | -0.098 | 141.349
7 | 1.385 | 0.0098 | -0.099 | 141.336
7.5 | 1.444 | 0.01013 | -0.099 | 142.566
8 | 1.503 | 0.01052 | -0.1 | 142.816
8.5 | 1.561 | 0.01096 | -0.101 | 142.403
9 | 1.619 | 0.01144 | -0.101 | 141.549
9.5 | 1.675 | 0.01144 | -0.102 | 146.323
10 | 1.73 | 0.01192 | -0.103 | 145.077
10.5 | 1.784 | 0.01266 | -0.104 | 140.907
11 | 1.807 | 0.01418 | -0.103 | 127.424
11.5 | 1.848 | 0.0151 | -0.103 | 122.39
12 | 1.893 | 0.01593 | -0.103 | 118.818
12.5 | 1.935 | 0.01683 | -0.103 | 115.019
13 | 1.975 | 0.01783 | -0.104 | 110.77
13.5 | 2.013 | 0.01867 | -0.104 | 107.766
14 | 2.046 | 0.02015 | -0.104 | 101.513
14.5 | 2.077 | 0.02163 | -0.105 | 96.028
15 | 2.106 | 0.02322 | -0.105 | 90.712
15.5 | 2.133 | 0.02462 | -0.105 | 86.618
16 | 2.157 | 0.02626 | -0.105 | 82.148
16.5 | 2.178 | 0.02788 | -0.106 | 78.146
17 | 2.195 | 0.02957 | -0.106 | 74.243
17.5 | 2.209 | 0.03143 | -0.106 | 70.282
18 | 2.22 | 0.03331 | -0.107 | 66.645
18.5 | 2.227 | 0.03531 | -0.107 | 63.083
19 | 2.231 | 0.03765 | -0.107 | 59.257
19.5 | 2.232 | 0.04032 | -0.107 | 55.353
20 | 2.23 | 0.04285 | -0.108 | 52.031

## 138. Re 18M Mach 0.00 (2)
BIGFOIL.COM POLAR EXPORT
GA 30U-618
GA 30U-618 |  |  |  | Cl Max: | 1.8885 | at alpha= | 20 | deg
XFOIL ncrit=9 |  |  |  | L/D Max: | 155.389 | at alpha= | 9 | deg
Re: | 18000000 |  |  | Cd Min: | 0.05169 | at alpha= | 20 | deg
Mach: | 0 |  |  | Cl=0 at alpha= | -4.1735 | deg
|  |  |  | @ Cl=0.1, Cd= | 0.0054272
|  |  |  | @ Cl=0.4, Cd= | 0.0053911
|  |  |  | @ Cl=0.6, Cd= | 0.0055642
alpha (deg) | Cl | Cd | Cm | Cl/Cd
-20 | -1.3986 | 0.01759 | -0.1528 | -79.5111
-19.5 | -1.369 | 0.01632 | -0.1513 | -83.8848
-19 | -1.3497 | 0.01511 | -0.1475 | -89.325
-18.5 | -1.328 | 0.01422 | -0.1433 | -93.3896
-18 | -1.3056 | 0.01341 | -0.1387 | -97.3602
-17.5 | -1.2795 | 0.01277 | -0.1342 | -100.1958
-17 | -1.2535 | 0.01221 | -0.1294 | -102.6618
-16.5 | -1.2237 | 0.01172 | -0.1249 | -104.4113
-16 | -1.1947 | 0.0113 | -0.12 | -105.7257
-15.5 | -1.1644 | 0.01097 | -0.1152 | -106.144
-15 | -1.1248 | 0.01053 | -0.1122 | -106.8186
-14.5 | -1.0828 | 0.01013 | -0.1096 | -106.8904
-14 | -1.0385 | 0.00972 | -0.1073 | -106.8416
-13.5 | -0.992 | 0.00939 | -0.1055 | -105.6443
-13 | -0.9436 | 0.00909 | -0.1039 | -103.8064
-12.5 | -0.894 | 0.00878 | -0.1025 | -101.8223
-12 | -0.8454 | 0.00846 | -0.1009 | -99.9291
-11.5 | -0.7945 | 0.00816 | -0.0997 | -97.3652
-11 | -0.743 | 0.00791 | -0.0986 | -93.9317
-10.5 | -0.6904 | 0.00769 | -0.0977 | -89.7789
-10 | -0.6389 | 0.00746 | -0.0966 | -85.6434
-9.5 | -0.586 | 0.00723 | -0.0957 | -81.0512
-9 | -0.5323 | 0.00705 | -0.095 | -75.5035
-8.5 | -0.4779 | 0.00684 | -0.0944 | -69.8684
-8 | -0.4241 | 0.00666 | -0.0937 | -63.6787
-7.5 | -0.3686 | 0.00649 | -0.0933 | -56.7951
-7 | -0.3143 | 0.00632 | -0.0926 | -49.731
-6.5 | -0.2589 | 0.00615 | -0.0922 | -42.0976
-6 | -0.2039 | 0.00602 | -0.0917 | -33.8704
-5.5 | -0.1479 | 0.00588 | -0.0914 | -25.1531
-5 | -0.0923 | 0.00575 | -0.091 | -16.0522
-4.5 | -0.0365 | 0.00564 | -0.0907 | -6.4716
-4 | 0.0194 | 0.00554 | -0.0904 | 3.5018
-3.5 | 0.0752 | 0.00545 | -0.0901 | 13.7982
-3 | 0.1296 | 0.0054 | -0.0895 | 24
-2.5 | 0.1841 | 0.00538 | -0.089 | 34.2193
-2 | 0.238 | 0.00537 | -0.0883 | 44.3203
-1.5 | 0.2912 | 0.00537 | -0.0875 | 54.2272
-1 | 0.3438 | 0.00537 | -0.0867 | 64.0223
-0.5 | 0.3972 | 0.00539 | -0.0859 | 73.692
0 | 0.4499 | 0.00541 | -0.0851 | 83.1608
0.5 | 0.5029 | 0.00545 | -0.0844 | 92.2752
1 | 0.555 | 0.00552 | -0.0834 | 100.5435
1.5 | 0.6059 | 0.00557 | -0.0823 | 108.7792
2 | 0.6568 | 0.00566 | -0.0812 | 116.0424
2.5 | 0.7058 | 0.00575 | -0.0797 | 122.7478
3 | 0.7547 | 0.00587 | -0.0782 | 128.569
3.5 | 0.8027 | 0.00601 | -0.0766 | 133.5607
4 | 0.8493 | 0.00617 | -0.0746 | 137.6499
4.5 | 0.8952 | 0.0063 | -0.0726 | 142.0952
5 | 0.9365 | 0.0064 | -0.0696 | 146.3281
5.5 | 0.9695 | 0.00654 | -0.0648 | 148.2416
6 | 1.0024 | 0.00682 | -0.0602 | 146.9795
6.5 | 1.0362 | 0.00709 | -0.0559 | 146.1495
7 | 1.0652 | 0.00736 | -0.0507 | 144.7283
7.5 | 1.08 | 0.00729 | -0.0427 | 148.1481
8.5 | 1.241 | 0.00805 | -0.0554 | 154.1615
9 | 1.3379 | 0.00861 | -0.0654 | 155.3891
9.5 | 1.3657 | 0.00925 | -0.0607 | 147.6432
10 | 1.4241 | 0.00992 | -0.0627 | 143.5585
10.5 | 1.4709 | 0.01073 | -0.0625 | 137.0829
11 | 1.505 | 0.0115 | -0.0598 | 130.8696
11.5 | 1.539 | 0.01238 | -0.0572 | 124.3134
12 | 1.5683 | 0.01354 | -0.0543 | 115.8272
12.5 | 1.598 | 0.01478 | -0.0517 | 108.1191
13 | 1.6255 | 0.01618 | -0.049 | 100.4635
13.5 | 1.6521 | 0.01771 | -0.0465 | 93.2863
14 | 1.6785 | 0.0193 | -0.0441 | 86.9689
14.5 | 1.708 | 0.02076 | -0.0422 | 82.2736
15 | 1.7308 | 0.02271 | -0.0398 | 76.2131
15.5 | 1.7549 | 0.02464 | -0.0378 | 71.2216
16 | 1.7747 | 0.02695 | -0.0356 | 65.8516
16.5 | 1.7992 | 0.02898 | -0.034 | 62.0842
17 | 1.8182 | 0.03144 | -0.0321 | 57.8308
17.5 | 1.8382 | 0.03397 | -0.0306 | 54.1125
18 | 1.8495 | 0.03721 | -0.0287 | 49.7044
18.5 | 1.8646 | 0.04026 | -0.0273 | 46.314
19 | 1.8727 | 0.04398 | -0.0257 | 42.5807
19.5 | 1.8773 | 0.04806 | -0.0243 | 39.0616
20 | 1.8885 | 0.05169 | -0.0233 | 36.5351

## 139. Re 18M Mach 0.10 (1)
BIGFOIL.COM POLAR EXPORT
GA 30U-618
GA 30U-618 |  |  |  | Cl Max: | 2.217 | at alpha= | 19 | deg
JavaFoil+Calcfoil stall+Eppler ext transition |  |  |  | L/D Max: | 145.458 | at alpha= | 9.5 | deg
Re: | 18000000 |  |  | Cd Min: | 0.00618 | at alpha= | -3 | deg
Mach: | 0.1 |  |  | Cl=0 at alpha= | -4.0397 | deg
|  |  |  | @ Cl=0.1, Cd= | 0.0062109
|  |  |  | @ Cl=0.4, Cd= | 0.0066778
|  |  |  | @ Cl=0.6, Cd= | 0.0066758
alpha (deg) | Cl | Cd | Cm | Cl/Cd
-20 | -1.007 | 0.1087 | -0.046 | -9.265
-19.5 | -1.017 | 0.09912 | -0.048 | -10.264
-19 | -1.024 | 0.09214 | -0.049 | -11.11
-18.5 | -1.028 | 0.0854 | -0.05 | -12.036
-18 | -1.03 | 0.07881 | -0.051 | -13.067
-17.5 | -1.033 | 0.06953 | -0.052 | -14.857
-17 | -1.031 | 0.06333 | -0.053 | -16.276
-16.5 | -1.027 | 0.05539 | -0.055 | -18.538
-16 | -1.018 | 0.04964 | -0.056 | -20.515
-15.5 | -1.012 | 0.04157 | -0.058 | -24.348
-15 | -1.003 | 0.03481 | -0.06 | -28.813
-14.5 | -1.014 | 0.02189 | -0.064 | -46.34
-14 | -1 | 0.01786 | -0.066 | -55.994
-13.5 | -0.983 | 0.01455 | -0.068 | -67.582
-13 | -0.959 | 0.01249 | -0.069 | -76.801
-12.5 | -0.932 | 0.0111 | -0.071 | -83.992
-12 | -0.895 | 0.01045 | -0.072 | -85.643
-11.5 | -0.851 | 0.00986 | -0.072 | -86.321
-11 | -0.805 | 0.00938 | -0.073 | -85.809
-10.5 | -0.756 | 0.00848 | -0.074 | -89.202
-10 | -0.705 | 0.00857 | -0.074 | -82.336
-9.5 | -0.653 | 0.00779 | -0.075 | -83.807
-9 | -0.598 | 0.00809 | -0.076 | -73.913
-8.5 | -0.542 | 0.00773 | -0.077 | -70.198
-8 | -0.485 | 0.00689 | -0.077 | -70.42
-7.5 | -0.426 | 0.00699 | -0.078 | -61.052
-7 | -0.367 | 0.0065 | -0.079 | -56.422
-6.5 | -0.306 | 0.00687 | -0.079 | -44.585
-6 | -0.245 | 0.00673 | -0.08 | -36.375
-5.5 | -0.183 | 0.0064 | -0.081 | -28.587
-5 | -0.121 | 0.00623 | -0.082 | -19.339
-4.5 | -0.058 | 0.00627 | -0.082 | -9.197
-4 | 0.005 | 0.00623 | -0.083 | 0.877
-3.5 | 0.069 | 0.00624 | -0.084 | 11.034
-3 | 0.133 | 0.00618 | -0.085 | 21.441
-2.5 | 0.196 | 0.00649 | -0.085 | 30.221
-2 | 0.26 | 0.00654 | -0.086 | 39.787
-1.5 | 0.324 | 0.00657 | -0.087 | 49.299
-1 | 0.387 | 0.00669 | -0.087 | 57.832
-0.5 | 0.451 | 0.00663 | -0.088 | 67.948
0 | 0.517 | 0.00689 | -0.089 | 75.039
0.5 | 0.581 | 0.00656 | -0.09 | 88.52
1 | 0.645 | 0.00695 | -0.09 | 92.725
1.5 | 0.708 | 0.00677 | -0.091 | 104.608
2 | 0.771 | 0.00738 | -0.092 | 104.543
2.5 | 0.835 | 0.00712 | -0.093 | 117.267
3 | 0.898 | 0.0073 | -0.093 | 123.013
3.5 | 0.96 | 0.00752 | -0.094 | 127.63
4 | 1.023 | 0.00762 | -0.095 | 134.187
4.5 | 1.085 | 0.0084 | -0.096 | 129.249
5 | 1.147 | 0.00877 | -0.096 | 130.783
5.5 | 1.209 | 0.00874 | -0.097 | 138.345
6 | 1.27 | 0.00905 | -0.098 | 140.307
6.5 | 1.331 | 0.00944 | -0.098 | 140.929
7 | 1.391 | 0.00986 | -0.099 | 141.065
7.5 | 1.451 | 0.01022 | -0.1 | 141.92
8 | 1.51 | 0.01063 | -0.101 | 142.093
8.5 | 1.568 | 0.01111 | -0.101 | 141.212
9 | 1.626 | 0.01156 | -0.102 | 140.641
9.5 | 1.682 | 0.01156 | -0.103 | 145.458
10 | 1.737 | 0.01209 | -0.103 | 143.707
10.5 | 1.791 | 0.01271 | -0.104 | 140.943
11 | 1.807 | 0.01453 | -0.103 | 124.337
11.5 | 1.854 | 0.01535 | -0.103 | 120.746
12 | 1.898 | 0.0162 | -0.103 | 117.154
12.5 | 1.94 | 0.01712 | -0.104 | 113.35
13 | 1.98 | 0.01816 | -0.104 | 109
13.5 | 2.016 | 0.01913 | -0.105 | 105.406
14 | 2.049 | 0.02058 | -0.105 | 99.546
14.5 | 2.079 | 0.02214 | -0.105 | 93.898
15 | 2.107 | 0.02385 | -0.105 | 88.348
15.5 | 2.133 | 0.02525 | -0.105 | 84.481
16 | 2.156 | 0.02685 | -0.106 | 80.308
16.5 | 2.176 | 0.02855 | -0.106 | 76.221
17 | 2.191 | 0.03033 | -0.106 | 72.244
17.5 | 2.202 | 0.03229 | -0.107 | 68.201
18 | 2.211 | 0.03423 | -0.107 | 64.575
18.5 | 2.216 | 0.03656 | -0.107 | 60.599
19 | 2.217 | 0.03879 | -0.108 | 57.143
19.5 | 2.214 | 0.04165 | -0.108 | 53.165
20 | 2.209 | 0.04438 | -0.108 | 49.777

## 140. Re 18M Mach 0.10 (2)
BIGFOIL.COM POLAR EXPORT
GA 30U-618
GA 30U-618 |  |  |  | Cl Max: | 1.081 | at alpha= | 7.5 | deg
XFOIL ncrit=9 |  |  |  | L/D Max: | 147.599 | at alpha= | 5.5 | deg
Re: | 18000000 |  |  | Cd Min: | 0.01877 | at alpha= | -20 | deg
Mach: | 0.1 |  |  | Cl=0 at alpha= | -4.1732 | deg
|  |  |  | @ Cl=0.1, Cd= | 0.0054333
|  |  |  | @ Cl=0.4, Cd= | 0.0054002
|  |  |  | @ Cl=0.6, Cd= | 0.0055712
alpha (deg) | Cl | Cd | Cm | Cl/Cd
-20 | -1.4307 | 0.01877 | -0.1516 | -76.2227
-19.5 | -1.3705 | 0.01723 | -0.156 | -79.5415
-19 | -1.3468 | 0.01591 | -0.1531 | -84.6512
-18.5 | -1.3246 | 0.01488 | -0.1491 | -89.0188
-18 | -1.3024 | 0.01397 | -0.1445 | -93.2283
-17.5 | -1.2788 | 0.0132 | -0.1397 | -96.8788
-17 | -1.2553 | 0.01252 | -0.1344 | -100.2636
-16.5 | -1.2265 | 0.01197 | -0.1296 | -102.4645
-16 | -1.1973 | 0.01151 | -0.1246 | -104.0226
-15.5 | -1.1683 | 0.01113 | -0.1193 | -104.9686
-15 | -1.1308 | 0.01073 | -0.1156 | -105.3868
-14.5 | -1.0891 | 0.01033 | -0.1127 | -105.4308
-14 | -1.0455 | 0.00987 | -0.1101 | -105.9271
-13.5 | -0.9995 | 0.00951 | -0.1079 | -105.0999
-13 | -0.9509 | 0.00919 | -0.1061 | -103.4712
-12.5 | -0.9007 | 0.00888 | -0.1045 | -101.4302
-12 | -0.8515 | 0.00857 | -0.1028 | -99.3582
-11.5 | -0.8004 | 0.00824 | -0.1015 | -97.1359
-11 | -0.7489 | 0.00797 | -0.1002 | -93.9649
-10.5 | -0.6958 | 0.00774 | -0.0992 | -89.8966
-10 | -0.6436 | 0.00752 | -0.098 | -85.5851
-9.5 | -0.5905 | 0.00728 | -0.097 | -81.1126
-9 | -0.5364 | 0.00709 | -0.0961 | -75.6559
-8.5 | -0.4814 | 0.00688 | -0.0954 | -69.9709
-8 | -0.4273 | 0.00669 | -0.0946 | -63.8714
-7.5 | -0.3712 | 0.00651 | -0.0942 | -57.02
-7 | -0.3166 | 0.00634 | -0.0935 | -49.9369
-6.5 | -0.2607 | 0.00617 | -0.093 | -42.2528
-6 | -0.2053 | 0.00605 | -0.0925 | -33.9339
-5.5 | -0.1489 | 0.00589 | -0.0921 | -25.2801
-5 | -0.093 | 0.00577 | -0.0917 | -16.1179
-4.5 | -0.0368 | 0.00565 | -0.0914 | -6.5133
-4 | 0.0195 | 0.00555 | -0.091 | 3.5135
-3.5 | 0.0756 | 0.00546 | -0.0907 | 13.8462
-3 | 0.1304 | 0.0054 | -0.0901 | 24.1481
-2.5 | 0.1852 | 0.00538 | -0.0895 | 34.4238
-2 | 0.2394 | 0.00538 | -0.0888 | 44.4981
-1.5 | 0.2928 | 0.00537 | -0.088 | 54.5251
-1 | 0.3457 | 0.00538 | -0.0871 | 64.2565
-0.5 | 0.3994 | 0.0054 | -0.0864 | 73.963
0 | 0.4524 | 0.00542 | -0.0855 | 83.4686
0.5 | 0.5057 | 0.00546 | -0.0847 | 92.619
1 | 0.5581 | 0.00553 | -0.0837 | 100.9222
1.5 | 0.609 | 0.00558 | -0.0825 | 109.1398
2 | 0.6601 | 0.00567 | -0.0814 | 116.4198
2.5 | 0.7093 | 0.00576 | -0.0798 | 123.1424
3 | 0.7582 | 0.00589 | -0.0783 | 128.7267
3.5 | 0.8062 | 0.00603 | -0.0765 | 133.6982
4 | 0.8526 | 0.00619 | -0.0745 | 137.7383
4.5 | 0.8983 | 0.00632 | -0.0723 | 142.1361
5 | 0.9359 | 0.0064 | -0.0684 | 146.2344
5.5 | 0.9712 | 0.00658 | -0.064 | 147.5988
6 | 1.0042 | 0.00686 | -0.0594 | 146.3848
6.5 | 1.0372 | 0.00714 | -0.0548 | 145.2661
7 | 1.0664 | 0.00743 | -0.0496 | 143.5262
7.5 | 1.081 | 0.00736 | -0.0415 | 146.875

## 141. Re 18M Mach 0.25 (1)
BIGFOIL.COM POLAR EXPORT
GA 30U-618
GA 30U-618 |  |  |  | Cl Max: | 2.144 | at alpha= | 17 | deg
JavaFoil+Calcfoil stall+Eppler ext transition |  |  |  | L/D Max: | 139.613 | at alpha= | 9.5 | deg
Re: | 18000000 |  |  | Cd Min: | 0.00626 | at alpha= | -4.5 | deg
Mach: | 0.25 |  |  | Cl=0 at alpha= | -4.0461 | deg
|  |  |  | @ Cl=0.1, Cd= | 0.0064269
|  |  |  | @ Cl=0.4, Cd= | 0.006654
|  |  |  | @ Cl=0.6, Cd= | 0.0067271
alpha (deg) | Cl | Cd | Cm | Cl/Cd
-18 | -0.828 | 0.1065 | -0.047 | -7.773
-17.5 | -0.852 | 0.09699 | -0.048 | -8.779
-17 | -0.871 | 0.08874 | -0.05 | -9.811
-16.5 | -0.885 | 0.07881 | -0.052 | -11.235
-16 | -0.895 | 0.07083 | -0.053 | -12.636
-15.5 | -0.901 | 0.06241 | -0.055 | -14.445
-15 | -0.907 | 0.05238 | -0.058 | -17.323
-14.5 | -0.905 | 0.04569 | -0.059 | -19.812
-14 | -0.899 | 0.03917 | -0.061 | -22.953
-13.5 | -0.899 | 0.02996 | -0.064 | -29.992
-13 | -0.91 | 0.01837 | -0.068 | -49.563
-12.5 | -0.898 | 0.01432 | -0.071 | -62.728
-12 | -0.875 | 0.01232 | -0.072 | -70.984
-11.5 | -0.85 | 0.01079 | -0.074 | -78.785
-11 | -0.808 | 0.01007 | -0.075 | -80.278
-10.5 | -0.762 | 0.00907 | -0.076 | -84.021
-10 | -0.713 | 0.00864 | -0.076 | -82.577
-9.5 | -0.662 | 0.00869 | -0.077 | -76.157
-9 | -0.608 | 0.00833 | -0.078 | -73.023
-8.5 | -0.553 | 0.00804 | -0.079 | -68.776
-8 | -0.495 | 0.0071 | -0.079 | -69.763
-7.5 | -0.436 | 0.00686 | -0.08 | -63.512
-7 | -0.375 | 0.00667 | -0.081 | -56.278
-6.5 | -0.313 | 0.00653 | -0.082 | -47.986
-6 | -0.251 | 0.00638 | -0.082 | -39.355
-5.5 | -0.188 | 0.00648 | -0.083 | -28.953
-5 | -0.124 | 0.00643 | -0.084 | -19.227
-4.5 | -0.059 | 0.00626 | -0.085 | -9.461
-4 | 0.006 | 0.00654 | -0.085 | 0.859
-3.5 | 0.071 | 0.00636 | -0.086 | 11.116
-3 | 0.136 | 0.00651 | -0.087 | 20.909
-2.5 | 0.202 | 0.00634 | -0.088 | 31.805
-2 | 0.267 | 0.00661 | -0.088 | 40.436
-1.5 | 0.333 | 0.00664 | -0.089 | 50.086
-1 | 0.398 | 0.00665 | -0.09 | 59.775
-0.5 | 0.463 | 0.00678 | -0.091 | 68.307
0 | 0.531 | 0.00701 | -0.091 | 75.833
0.5 | 0.597 | 0.00671 | -0.092 | 88.962
1 | 0.662 | 0.00708 | -0.093 | 93.535
1.5 | 0.727 | 0.00687 | -0.094 | 105.89
2 | 0.792 | 0.00758 | -0.094 | 104.475
2.5 | 0.857 | 0.00731 | -0.095 | 117.336
3 | 0.922 | 0.00749 | -0.096 | 123.065
3.5 | 0.986 | 0.00821 | -0.097 | 120.076
4 | 1.05 | 0.00786 | -0.097 | 133.66
4.5 | 1.114 | 0.0087 | -0.098 | 128.1
5 | 1.178 | 0.00913 | -0.099 | 129.022
5.5 | 1.241 | 0.00946 | -0.1 | 131.137
6 | 1.304 | 0.00944 | -0.1 | 138.133
6.5 | 1.366 | 0.00994 | -0.101 | 137.388
7 | 1.427 | 0.01034 | -0.102 | 138.009
7.5 | 1.488 | 0.01073 | -0.103 | 138.619
8 | 1.548 | 0.01119 | -0.103 | 138.308
8.5 | 1.607 | 0.01172 | -0.104 | 137.129
9 | 1.666 | 0.01224 | -0.105 | 136.041
9.5 | 1.722 | 0.01233 | -0.106 | 139.613
10 | 1.749 | 0.01382 | -0.105 | 126.575
10.5 | 1.791 | 0.01506 | -0.104 | 118.873
11 | 1.837 | 0.01601 | -0.105 | 114.736
11.5 | 1.883 | 0.01689 | -0.105 | 111.441
12 | 1.926 | 0.01796 | -0.106 | 107.19
12.5 | 1.965 | 0.01905 | -0.106 | 103.138
13 | 2 | 0.0203 | -0.106 | 98.547
13.5 | 2.031 | 0.02171 | -0.107 | 93.536
14 | 2.058 | 0.02351 | -0.107 | 87.545
14.5 | 2.084 | 0.0252 | -0.107 | 82.691
15 | 2.107 | 0.02704 | -0.108 | 77.912
15.5 | 2.124 | 0.02899 | -0.108 | 73.264
16 | 2.136 | 0.03109 | -0.108 | 68.716
16.5 | 2.143 | 0.03327 | -0.108 | 64.417
17 | 2.144 | 0.03545 | -0.108 | 60.475
17.5 | 2.139 | 0.03812 | -0.109 | 56.114
18 | 2.128 | 0.04092 | -0.109 | 52.014
18.5 | 2.112 | 0.04427 | -0.109 | 47.712
19 | 2.091 | 0.04754 | -0.109 | 43.973
19.5 | 2.064 | 0.05116 | -0.109 | 40.348
20 | 2.031 | 0.05557 | -0.109 | 36.551

## 142. Re 18M Mach 0.25 (2)
BIGFOIL.COM POLAR EXPORT
GA 30U-618
GA 30U-618 |  |  |  | Cl Max: | 1.8566 | at alpha= | 20 | deg
XFOIL ncrit=9 |  |  |  | L/D Max: | 145.637 | at alpha= | 8.5 | deg
Re: | 18000000 |  |  | Cd Min: | 0.06763 | at alpha= | 20 | deg
Mach: | 0.25 |  |  | Cl=0 at alpha= | -4.1689 | deg
|  |  |  | @ Cl=0.1, Cd= | 0.0054907
|  |  |  | @ Cl=0.4, Cd= | 0.0054358
|  |  |  | @ Cl=0.6, Cd= | 0.0056047
alpha (deg) | Cl | Cd | Cm | Cl/Cd
-20 | -1.4303 | 0.04075 | -0.1408 | -35.0994
-19.5 | -1.463 | 0.02965 | -0.1505 | -49.3423
-19 | -1.4585 | 0.02399 | -0.154 | -60.7962
-18.5 | -1.3493 | 0.02017 | -0.1691 | -66.8964
-18 | -1.2993 | 0.01783 | -0.1715 | -72.8716
-17.5 | -1.274 | 0.01623 | -0.168 | -78.4966
-17 | -1.2504 | 0.01502 | -0.1631 | -83.249
-16.5 | -1.2271 | 0.01396 | -0.1575 | -87.9011
-16 | -1.2043 | 0.01307 | -0.1511 | -92.1423
-15.5 | -1.1774 | 0.01232 | -0.1449 | -95.5682
-15 | -1.1469 | 0.01172 | -0.1388 | -97.8584
-14.5 | -1.1164 | 0.01122 | -0.1324 | -99.5009
-14 | -1.08 | 0.01081 | -0.127 | -99.9075
-13.5 | -1.0356 | 0.01034 | -0.1231 | -100.1547
-13 | -0.9882 | 0.00987 | -0.1197 | -100.1216
-12.5 | -0.9389 | 0.00943 | -0.1166 | -99.5652
-12 | -0.8872 | 0.00908 | -0.114 | -97.7093
-11.5 | -0.8332 | 0.00874 | -0.1118 | -95.3318
-11 | -0.7806 | 0.00839 | -0.1095 | -93.0393
-10.5 | -0.7259 | 0.00805 | -0.1076 | -90.1739
-10 | -0.6709 | 0.00782 | -0.1058 | -85.7928
-9.5 | -0.6147 | 0.00758 | -0.1043 | -81.095
-9 | -0.559 | 0.0073 | -0.1027 | -76.5753
-8.5 | -0.5018 | 0.00708 | -0.1015 | -70.8757
-8 | -0.4444 | 0.00689 | -0.1004 | -64.4993
-7.5 | -0.3866 | 0.00665 | -0.0994 | -58.1353
-7 | -0.3292 | 0.00649 | -0.0984 | -50.7242
-6.5 | -0.2709 | 0.00629 | -0.0977 | -43.0684
-6 | -0.2135 | 0.00614 | -0.0968 | -34.772
-5.5 | -0.155 | 0.00597 | -0.0962 | -25.9631
-5 | -0.0969 | 0.00584 | -0.0955 | -16.5925
-4.5 | -0.0386 | 0.0057 | -0.0949 | -6.7719
-4 | 0.0197 | 0.0056 | -0.0944 | 3.5179
-3.5 | 0.078 | 0.00551 | -0.0939 | 14.1561
-3 | 0.135 | 0.00546 | -0.0932 | 24.7253
-2.5 | 0.1913 | 0.00543 | -0.0924 | 35.2302
-2 | 0.2472 | 0.00541 | -0.0915 | 45.6932
-1.5 | 0.3021 | 0.00541 | -0.0905 | 55.841
-1 | 0.3564 | 0.00542 | -0.0894 | 65.7565
-0.5 | 0.4115 | 0.00544 | -0.0885 | 75.6434
0 | 0.4662 | 0.00547 | -0.0875 | 85.2285
0.5 | 0.5207 | 0.0055 | -0.0865 | 94.6727
1 | 0.5743 | 0.00557 | -0.0853 | 103.1059
1.5 | 0.6261 | 0.00564 | -0.0838 | 111.0106
2 | 0.6777 | 0.00573 | -0.0822 | 118.2723
2.5 | 0.7278 | 0.00583 | -0.0804 | 124.837
3 | 0.7763 | 0.00596 | -0.0782 | 130.2517
3.5 | 0.8234 | 0.00611 | -0.0758 | 134.7627
4 | 0.8653 | 0.00625 | -0.0723 | 138.448
4.5 | 0.9016 | 0.00636 | -0.0676 | 141.761
5 | 0.9422 | 0.00655 | -0.0638 | 143.8473
5.5 | 0.9787 | 0.0068 | -0.0593 | 143.9265
6 | 1.013 | 0.00711 | -0.0545 | 142.4754
6.5 | 1.0467 | 0.00743 | -0.0497 | 140.8748
7 | 1.0768 | 0.00779 | -0.0443 | 138.2285
7.5 | 1.0907 | 0.00781 | -0.0358 | 139.6543
8 | 1.1179 | 0.00827 | -0.0302 | 135.1753
8.5 | 1.2918 | 0.00887 | -0.0556 | 145.637
9 | 1.3367 | 0.00967 | -0.0539 | 138.2316
9.5 | 1.4048 | 0.01052 | -0.0572 | 133.5361
10 | 1.4607 | 0.01145 | -0.0582 | 127.5721
10.5 | 1.495 | 0.01259 | -0.0552 | 118.745
11 | 1.5314 | 0.01364 | -0.0526 | 112.2727
11.5 | 1.5631 | 0.01501 | -0.0496 | 104.1372
12 | 1.5924 | 0.01655 | -0.0465 | 96.2175
12.5 | 1.6191 | 0.01831 | -0.0434 | 88.4271
13 | 1.6463 | 0.02012 | -0.0405 | 81.8241
13.5 | 1.6713 | 0.02214 | -0.0376 | 75.4878
14 | 1.6963 | 0.02428 | -0.0349 | 69.8641
14.5 | 1.7211 | 0.02652 | -0.0325 | 64.8982
15 | 1.7417 | 0.02914 | -0.0299 | 59.7701
15.5 | 1.7626 | 0.03182 | -0.0276 | 55.3928
16 | 1.7821 | 0.03471 | -0.0255 | 51.3426
16.5 | 1.8018 | 0.03765 | -0.0235 | 47.8566
17 | 1.8164 | 0.04105 | -0.0215 | 44.2485
17.5 | 1.8335 | 0.04434 | -0.0198 | 41.3509
18 | 1.8431 | 0.04831 | -0.0181 | 38.1515
18.5 | 1.8484 | 0.0528 | -0.0166 | 35.0076
19 | 1.8565 | 0.05711 | -0.0154 | 32.5074
19.5 | 1.8477 | 0.06315 | -0.0142 | 29.2589
20 | 1.8566 | 0.06763 | -0.0136 | 27.4523

## 143. Re 18M Mach 0.50 (1)
BIGFOIL.COM POLAR EXPORT
GA 30U-618
GA 30U-618 |  |  |  | Cl Max: | 1.911 | at alpha= | 11.5 | deg
JavaFoil+Calcfoil stall+Eppler ext transition |  |  |  | L/D Max: | 129.538 | at alpha= | 4 | deg
Re: | 18000000 |  |  | Cd Min: | 0.00643 | at alpha= | -5 | deg
Mach: | 0.5 |  |  | Cl=0 at alpha= | -4.0417 | deg
|  |  |  | @ Cl=0.1, Cd= | 0.0066808
|  |  |  | @ Cl=0.4, Cd= | 0.0070508
|  |  |  | @ Cl=0.6, Cd= | 0.0076336
alpha (deg) | Cl | Cd | Cm | Cl/Cd
-20 | -0.94 | 0.19742 | -0.045 | -4.761
-19.5 | -0.911 | 0.1874 | -0.046 | -4.864
-19 | -0.883 | 0.17156 | -0.046 | -5.146
-18.5 | -0.854 | 0.15998 | -0.046 | -5.335
-18 | -0.824 | 0.15526 | -0.046 | -5.305
-17.5 | -0.793 | 0.16284 | -0.045 | -4.871
-17 | -0.764 | 0.14822 | -0.045 | -5.153
-16.5 | -0.735 | 0.14319 | -0.045 | -5.13
-16 | -0.706 | 0.14042 | -0.046 | -5.025
-15.5 | -0.679 | 0.11922 | -0.048 | -5.696
-15 | -0.651 | 0.11006 | -0.049 | -5.914
-14.5 | -0.622 | 0.10491 | -0.049 | -5.925
-14 | -0.592 | 0.0992 | -0.049 | -5.965
-13.5 | -0.564 | 0.08921 | -0.05 | -6.317
-13 | -0.533 | 0.08661 | -0.05 | -6.151
-12.5 | -0.502 | 0.08309 | -0.049 | -6.039
-12 | -0.471 | 0.08131 | -0.048 | -5.797
-11.5 | -0.443 | 0.07933 | -0.05 | -5.588
-11 | -0.416 | 0.07008 | -0.053 | -5.934
-10.5 | -0.384 | 0.06864 | -0.051 | -5.599
-10 | -0.36 | 0.05703 | -0.057 | -6.307
-9.5 | -0.498 | 0.03531 | -0.07 | -14.117
-9 | -0.567 | 0.01409 | -0.083 | -40.201
-8.5 | -0.559 | 0.01008 | -0.087 | -55.42
-8 | -0.519 | 0.00974 | -0.089 | -53.26
-7.5 | -0.465 | 0.00905 | -0.089 | -51.454
-7 | -0.406 | 0.00765 | -0.09 | -53.025
-6.5 | -0.342 | 0.00731 | -0.091 | -46.768
-6 | -0.276 | 0.00699 | -0.092 | -39.437
-5.5 | -0.207 | 0.00671 | -0.093 | -30.835
-5 | -0.137 | 0.00643 | -0.094 | -21.306
-4.5 | -0.066 | 0.00673 | -0.094 | -9.773
-4 | 0.006 | 0.00663 | -0.095 | 0.942
-3.5 | 0.079 | 0.00656 | -0.096 | 12.013
-3 | 0.152 | 0.00698 | -0.097 | 21.747
-2.5 | 0.225 | 0.00704 | -0.098 | 31.926
-2 | 0.298 | 0.00679 | -0.099 | 43.911
-1.5 | 0.371 | 0.00717 | -0.1 | 51.801
-1 | 0.444 | 0.00687 | -0.1 | 64.59
-0.5 | 0.517 | 0.00737 | -0.101 | 70.083
0 | 0.593 | 0.00767 | -0.102 | 77.355
0.5 | 0.666 | 0.00729 | -0.103 | 91.41
1 | 0.739 | 0.00788 | -0.104 | 93.775
1.5 | 0.812 | 0.00755 | -0.105 | 107.506
2 | 0.884 | 0.00845 | -0.105 | 104.595
2.5 | 0.956 | 0.00869 | -0.106 | 109.992
3 | 1.027 | 0.00904 | -0.107 | 113.642
3.5 | 1.099 | 0.00882 | -0.108 | 124.616
4 | 1.17 | 0.00903 | -0.109 | 129.538
4.5 | 1.24 | 0.00968 | -0.11 | 128.163
5 | 1.31 | 0.01024 | -0.111 | 127.856
5.5 | 1.378 | 0.01153 | -0.111 | 119.536
6 | 1.446 | 0.01139 | -0.112 | 126.979
6.5 | 1.513 | 0.01232 | -0.113 | 122.818
7 | 1.545 | 0.01404 | -0.111 | 110.016
7.5 | 1.603 | 0.01488 | -0.112 | 107.683
8 | 1.658 | 0.01605 | -0.112 | 103.257
8.5 | 1.711 | 0.01721 | -0.113 | 99.379
9 | 1.76 | 0.01847 | -0.113 | 95.331
9.5 | 1.803 | 0.01947 | -0.113 | 92.625
10 | 1.839 | 0.02167 | -0.114 | 84.867
10.5 | 1.872 | 0.02367 | -0.114 | 79.071
11 | 1.897 | 0.02575 | -0.114 | 73.644
11.5 | 1.911 | 0.02811 | -0.115 | 68.002
12 | 1.91 | 0.03099 | -0.115 | 61.652
12.5 | 1.876 | 0.03448 | -0.115 | 54.393
13 | 1.778 | 0.04114 | -0.115 | 43.21
13.5 | 1.342 | 0.05409 | -0.113 | 24.808
14 | 1.197 | 0.05581 | -0.113 | 21.445
14.5 | 1.213 | 0.06684 | -0.112 | 18.151
15 | 1.185 | 0.1067 | -0.101 | 11.109
15.5 | 1.165 | 0.15002 | -0.088 | 7.768
16 | 1.204 | 0.14929 | -0.092 | 8.064
16.5 | 1.237 | 0.15523 | -0.094 | 7.969

## 144. Re 18M Mach 0.50 (2)
BIGFOIL.COM POLAR EXPORT
GA 30U-618
GA 30U-618 |  |  |  | Cl Max: | 1.7521 | at alpha= | 16.5 | deg
XFOIL ncrit=9 |  |  |  | L/D Max: | 126.657 | at alpha= | 4 | deg
Re: | 18000000 |  |  | Cd Min: | 0.1291 | at alpha= | 20 | deg
Mach: | 0.5 |  |  | Cl=0 at alpha= | -4.1495 | deg
|  |  |  | @ Cl=0.1, Cd= | 0.0057368
|  |  |  | @ Cl=0.4, Cd= | 0.00569
|  |  |  | @ Cl=0.6, Cd= | 0.0057989
alpha (deg) | Cl | Cd | Cm | Cl/Cd
-13 | -0.6569 | 0.04552 | -0.1704 | -14.431
-12.5 | -0.6704 | 0.0328 | -0.1884 | -20.439
-12 | -0.696 | 0.02128 | -0.2021 | -32.7068
-11.5 | -0.7312 | 0.01666 | -0.196 | -43.8896
-11 | -0.7699 | 0.01364 | -0.1826 | -56.4443
-10.5 | -0.7937 | 0.01165 | -0.1666 | -68.1288
-10 | -0.7748 | 0.01025 | -0.1549 | -75.5902
-9.5 | -0.7323 | 0.00903 | -0.1451 | -81.0963
-9 | -0.6672 | 0.00848 | -0.1392 | -78.6792
-8.5 | -0.5997 | 0.0081 | -0.1343 | -74.037
-8 | -0.5298 | 0.00774 | -0.1302 | -68.4496
-7.5 | -0.4614 | 0.00742 | -0.1264 | -62.1833
-7 | -0.3909 | 0.00713 | -0.1233 | -54.8247
-6.5 | -0.3215 | 0.00686 | -0.1205 | -46.8659
-6 | -0.2528 | 0.00665 | -0.1179 | -38.015
-5.5 | -0.1833 | 0.00641 | -0.1158 | -28.5959
-5 | -0.1158 | 0.00624 | -0.1136 | -18.5577
-4.5 | -0.0469 | 0.00604 | -0.112 | -7.7649
-4 | 0.02 | 0.0059 | -0.1102 | 3.3898
-3.5 | 0.0877 | 0.00575 | -0.1088 | 15.2522
-3 | 0.153 | 0.00568 | -0.1071 | 26.9366
-2.5 | 0.2177 | 0.00565 | -0.1054 | 38.531
-2 | 0.2803 | 0.00563 | -0.1035 | 49.7869
-1.5 | 0.34 | 0.00567 | -0.1012 | 59.9647
-1 | 0.4 | 0.00569 | -0.0989 | 70.2988
-0.5 | 0.4599 | 0.0057 | -0.0968 | 80.6842
0 | 0.5202 | 0.00571 | -0.0947 | 91.1033
0.5 | 0.5785 | 0.00576 | -0.0922 | 100.434
1 | 0.6337 | 0.00586 | -0.0892 | 108.1399
1.5 | 0.6816 | 0.00593 | -0.0847 | 114.941
2 | 0.7207 | 0.00601 | -0.0784 | 119.9168
2.5 | 0.7631 | 0.00621 | -0.0728 | 122.8824
3 | 0.8056 | 0.00644 | -0.0674 | 125.0932
3.5 | 0.8491 | 0.00671 | -0.0622 | 126.5425
4 | 0.8904 | 0.00703 | -0.0567 | 126.6572
4.5 | 0.9299 | 0.00742 | -0.0509 | 125.3235
5 | 0.9685 | 0.0079 | -0.0452 | 122.5949
5.5 | 1.0024 | 0.00856 | -0.0389 | 117.1028
6 | 1.036 | 0.00933 | -0.0328 | 111.0397
6.5 | 1.0795 | 0.00996 | -0.0283 | 108.3835
7 | 1.1131 | 0.01095 | -0.0226 | 101.653
8.5 | 1.3596 | 0.01496 | -0.0361 | 90.8824
9 | 1.4447 | 0.01711 | -0.0415 | 84.436
9.5 | 1.4993 | 0.0193 | -0.0412 | 77.6839
10 | 1.5299 | 0.02161 | -0.0369 | 70.7959
10.5 | 1.5628 | 0.02395 | -0.0329 | 65.2526
11 | 1.5943 | 0.02649 | -0.0291 | 60.185
11.5 | 1.6208 | 0.02941 | -0.0251 | 55.1105
12 | 1.6419 | 0.03278 | -0.0211 | 50.0885
12.5 | 1.6645 | 0.03619 | -0.0174 | 45.9934
13 | 1.6827 | 0.04001 | -0.0139 | 42.057
13.5 | 1.6963 | 0.04425 | -0.0105 | 38.3345
14 | 1.7154 | 0.0483 | -0.0076 | 35.5155
14.5 | 1.7268 | 0.05297 | -0.0047 | 32.5996
15 | 1.7381 | 0.05784 | -0.0023 | 30.0501
15.5 | 1.7488 | 0.06286 | -0.0001 | 27.8206
16 | 1.7461 | 0.06911 | 0.0015 | 25.2655
16.5 | 1.7521 | 0.07479 | 0.0029 | 23.4269
17 | 1.751 | 0.08122 | 0.0037 | 21.5587
17.5 | 1.7484 | 0.08788 | 0.0041 | 19.8953
18 | 1.7361 | 0.0956 | 0.0037 | 18.16
18.5 | 1.7237 | 0.10344 | 0.0027 | 16.6638
19 | 1.7116 | 0.11149 | 0.0012 | 15.352
19.5 | 1.6992 | 0.11974 | -0.0009 | 14.1907
20 | 1.6771 | 0.1291 | -0.0042 | 12.9907

## 145. Re 20M Mach 0.00 (1)
BIGFOIL.COM POLAR EXPORT
GA 30U-618
GA 30U-618 |  |  |  | Cl Max: | 2.234 | at alpha= | 19.5 | deg
JavaFoil+Calcfoil stall+Eppler ext transition |  |  |  | L/D Max: | 146.172 | at alpha= | 10 | deg
Re: | 20000000 |  |  | Cd Min: | 0.00614 | at alpha= | -6 | deg
Mach: | 0 |  |  | Cl=0 at alpha= | -4.0403 | deg
|  |  |  | @ Cl=0.1, Cd= | 0.0062933
|  |  |  | @ Cl=0.4, Cd= | 0.0066043
|  |  |  | @ Cl=0.6, Cd= | 0.0067311
alpha (deg) | Cl | Cd | Cm | Cl/Cd
-20 | -1.045 | 0.10195 | -0.047 | -10.253
-19.5 | -1.051 | 0.0948 | -0.048 | -11.083
-19 | -1.057 | 0.0856 | -0.049 | -12.343
-18.5 | -1.058 | 0.07947 | -0.05 | -13.309
-18 | -1.058 | 0.07276 | -0.051 | -14.535
-17.5 | -1.058 | 0.06412 | -0.053 | -16.507
-17 | -1.054 | 0.05773 | -0.054 | -18.258
-16.5 | -1.048 | 0.05062 | -0.056 | -20.699
-16 | -1.037 | 0.04475 | -0.057 | -23.174
-15.5 | -1.033 | 0.0359 | -0.059 | -28.772
-15 | -1.039 | 0.02456 | -0.062 | -42.299
-14.5 | -1.032 | 0.01861 | -0.065 | -55.437
-14 | -1.014 | 0.01558 | -0.066 | -65.132
-13.5 | -0.993 | 0.01325 | -0.068 | -74.893
-13 | -0.964 | 0.01189 | -0.069 | -81.079
-12.5 | -0.936 | 0.01066 | -0.071 | -87.835
-12 | -0.895 | 0.01014 | -0.071 | -88.234
-11.5 | -0.851 | 0.00952 | -0.072 | -89.334
-11 | -0.804 | 0.00869 | -0.073 | -92.482
-10.5 | -0.755 | 0.00828 | -0.073 | -91.16
-10 | -0.704 | 0.00841 | -0.074 | -83.699
-9.5 | -0.651 | 0.00816 | -0.075 | -79.77
-9 | -0.596 | 0.00785 | -0.075 | -75.94
-8.5 | -0.54 | 0.00758 | -0.076 | -71.246
-8 | -0.483 | 0.0068 | -0.077 | -71.081
-7.5 | -0.425 | 0.00658 | -0.078 | -64.576
-7 | -0.365 | 0.00693 | -0.078 | -52.702
-6.5 | -0.305 | 0.00631 | -0.079 | -48.309
-6 | -0.244 | 0.00614 | -0.08 | -39.663
-5.5 | -0.182 | 0.00633 | -0.08 | -28.781
-5 | -0.12 | 0.00616 | -0.081 | -19.474
-4.5 | -0.057 | 0.00624 | -0.082 | -9.209
-4 | 0.005 | 0.00625 | -0.083 | 0.871
-3.5 | 0.069 | 0.00619 | -0.083 | 11.083
-3 | 0.132 | 0.0064 | -0.084 | 20.597
-2.5 | 0.195 | 0.00644 | -0.085 | 30.311
-2 | 0.259 | 0.00647 | -0.086 | 39.962
-1.5 | 0.322 | 0.0065 | -0.086 | 49.588
-1 | 0.385 | 0.00659 | -0.087 | 58.512
-0.5 | 0.448 | 0.00665 | -0.088 | 67.454
0 | 0.515 | 0.00652 | -0.088 | 78.983
0.5 | 0.578 | 0.00678 | -0.089 | 85.242
1 | 0.641 | 0.00664 | -0.09 | 96.559
1.5 | 0.705 | 0.00705 | -0.091 | 99.886
2 | 0.768 | 0.00687 | -0.091 | 111.805
2.5 | 0.83 | 0.00739 | -0.092 | 112.331
3 | 0.893 | 0.00758 | -0.093 | 117.764
3.5 | 0.956 | 0.00736 | -0.094 | 129.791
4 | 1.018 | 0.00757 | -0.094 | 134.397
4.5 | 1.08 | 0.00836 | -0.095 | 129.216
5 | 1.142 | 0.00869 | -0.096 | 131.41
5.5 | 1.203 | 0.00862 | -0.097 | 139.503
6 | 1.264 | 0.00895 | -0.097 | 141.282
6.5 | 1.325 | 0.0093 | -0.098 | 142.475
7 | 1.385 | 0.00968 | -0.099 | 143.011
7.5 | 1.444 | 0.01005 | -0.099 | 143.645
8 | 1.503 | 0.01046 | -0.1 | 143.662
8.5 | 1.561 | 0.01087 | -0.101 | 143.629
9 | 1.619 | 0.0113 | -0.101 | 143.181
9.5 | 1.675 | 0.01173 | -0.102 | 142.705
10 | 1.73 | 0.01183 | -0.103 | 146.172
10.5 | 1.784 | 0.01249 | -0.104 | 142.776
11 | 1.837 | 0.01321 | -0.104 | 138.987
11.5 | 1.849 | 0.01489 | -0.103 | 124.183
12 | 1.894 | 0.01569 | -0.103 | 120.746
12.5 | 1.937 | 0.01656 | -0.104 | 116.976
13 | 1.977 | 0.01739 | -0.104 | 113.648
13.5 | 2.014 | 0.01851 | -0.104 | 108.774
14 | 2.047 | 0.01985 | -0.105 | 103.129
14.5 | 2.079 | 0.02125 | -0.105 | 97.811
15 | 2.108 | 0.02289 | -0.105 | 92.069
15.5 | 2.134 | 0.02445 | -0.105 | 87.267
16 | 2.159 | 0.02579 | -0.105 | 83.7
16.5 | 2.18 | 0.02734 | -0.106 | 79.74
17 | 2.197 | 0.02904 | -0.106 | 75.644
17.5 | 2.211 | 0.03076 | -0.106 | 71.869
18 | 2.221 | 0.0327 | -0.107 | 67.943
18.5 | 2.228 | 0.03483 | -0.107 | 63.982
19 | 2.233 | 0.03702 | -0.107 | 60.313
19.5 | 2.234 | 0.0396 | -0.108 | 56.402
20 | 2.231 | 0.04216 | -0.108 | 52.927

## 146. Re 20M Mach 0.00 (2)
BIGFOIL.COM POLAR EXPORT
GA 30U-618
GA 30U-618 |  |  |  | Cl Max: | 1.1363 | at alpha= | 8.5 | deg
XFOIL ncrit=9 |  |  |  | L/D Max: | 148.849 | at alpha= | 7.5 | deg
Re: | 20000000 |  |  | Cd Min: | 0.01701 | at alpha= | -20 | deg
Mach: | 0 |  |  | Cl=0 at alpha= | -4.1661 | deg
|  |  |  | @ Cl=0.1, Cd= | 0.0053911
|  |  |  | @ Cl=0.4, Cd= | 0.005383
|  |  |  | @ Cl=0.6, Cd= | 0.0055841
alpha (deg) | Cl | Cd | Cm | Cl/Cd
-20 | -1.4047 | 0.01701 | -0.1531 | -82.5808
-19.5 | -1.378 | 0.01586 | -0.1507 | -86.8852
-19 | -1.3574 | 0.01479 | -0.1468 | -91.7782
-18.5 | -1.3341 | 0.01398 | -0.1426 | -95.4292
-18 | -1.3112 | 0.01319 | -0.138 | -99.4086
-17.5 | -1.2864 | 0.01257 | -0.1332 | -102.3389
-17 | -1.2609 | 0.01197 | -0.1283 | -105.3383
-16.5 | -1.2326 | 0.01149 | -0.1235 | -107.2759
-16 | -1.204 | 0.01109 | -0.1184 | -108.5663
-15.5 | -1.1699 | 0.01075 | -0.1143 | -108.8279
-15 | -1.1293 | 0.01038 | -0.1115 | -108.7958
-14.5 | -1.0859 | 0.00998 | -0.1091 | -108.8076
-14 | -1.0419 | 0.00957 | -0.1068 | -108.8715
-13.5 | -0.9957 | 0.00923 | -0.1049 | -107.8765
-13 | -0.9465 | 0.00891 | -0.1034 | -106.229
-12.5 | -0.897 | 0.00865 | -0.102 | -103.6994
-12 | -0.8472 | 0.00834 | -0.1006 | -101.5827
-11.5 | -0.7964 | 0.00804 | -0.0994 | -99.0547
-11 | -0.7455 | 0.00779 | -0.0982 | -95.6996
-10.5 | -0.6928 | 0.00757 | -0.0973 | -91.5192
-10 | -0.6403 | 0.00736 | -0.0964 | -86.9973
-9.5 | -0.5881 | 0.00715 | -0.0954 | -82.2517
-9 | -0.5337 | 0.00693 | -0.0948 | -77.013
-8.5 | -0.4796 | 0.00677 | -0.0941 | -70.8419
-8 | -0.425 | 0.00656 | -0.0935 | -64.7866
-7.5 | -0.3699 | 0.00641 | -0.093 | -57.7067
-7 | -0.3152 | 0.00623 | -0.0925 | -50.5939
-6.5 | -0.2599 | 0.00609 | -0.092 | -42.6765
-6 | -0.2045 | 0.00595 | -0.0916 | -34.3697
-5.5 | -0.1486 | 0.0058 | -0.0913 | -25.6207
-5 | -0.0933 | 0.00569 | -0.0909 | -16.3972
-4.5 | -0.037 | 0.00556 | -0.0906 | -6.6547
-4 | 0.0184 | 0.00549 | -0.0902 | 3.3515
-3.5 | 0.0741 | 0.00541 | -0.0899 | 13.6969
-3 | 0.1288 | 0.00537 | -0.0894 | 23.9851
-2.5 | 0.1827 | 0.00536 | -0.0887 | 34.0858
-2 | 0.2361 | 0.00537 | -0.088 | 43.9665
-1.5 | 0.2896 | 0.00536 | -0.0872 | 54.0299
-1 | 0.3429 | 0.00537 | -0.0865 | 63.8547
-0.5 | 0.396 | 0.00538 | -0.0857 | 73.6059
0 | 0.4491 | 0.00542 | -0.085 | 82.8598
0.5 | 0.5018 | 0.00546 | -0.0841 | 91.9048
1 | 0.5535 | 0.00553 | -0.0831 | 100.0904
1.5 | 0.6051 | 0.00559 | -0.0821 | 108.2469
2 | 0.6558 | 0.00566 | -0.081 | 115.8657
2.5 | 0.7051 | 0.00578 | -0.0796 | 121.9896
3 | 0.754 | 0.00588 | -0.0781 | 128.2313
3.5 | 0.8033 | 0.00598 | -0.0767 | 134.3311
4 | 0.8511 | 0.00611 | -0.075 | 139.2962
4.5 | 0.8969 | 0.00625 | -0.073 | 143.504
5 | 0.9364 | 0.00641 | -0.0696 | 146.0842
5.5 | 0.9699 | 0.00654 | -0.0649 | 148.3028
6 | 1.0011 | 0.00683 | -0.06 | 146.5739
6.5 | 1.0396 | 0.00704 | -0.0565 | 147.6705
7 | 1.0695 | 0.00736 | -0.0516 | 145.3125
7.5 | 1.0866 | 0.0073 | -0.044 | 148.8493
8 | 1.112 | 0.00761 | -0.0383 | 146.1235
8.5 | 1.1363 | 0.00784 | -0.0325 | 144.9362

## 147. Re 20M Mach 0.10 (1)
BIGFOIL.COM POLAR EXPORT
GA 30U-618
GA 30U-618 |  |  |  | Cl Max: | 2.218 | at alpha= | 19 | deg
JavaFoil+Calcfoil stall+Eppler ext transition |  |  |  | L/D Max: | 143.559 | at alpha= | 10 | deg
Re: | 20000000 |  |  | Cd Min: | 0.00618 | at alpha= | -6 | deg
Mach: | 0.1 |  |  | Cl=0 at alpha= | -4.0397 | deg
|  |  |  | @ Cl=0.1, Cd= | 0.0063075
|  |  |  | @ Cl=0.4, Cd= | 0.0065566
|  |  |  | @ Cl=0.6, Cd= | 0.0067533
alpha (deg) | Cl | Cd | Cm | Cl/Cd
-20 | -1.009 | 0.10672 | -0.047 | -9.453
-19.5 | -1.017 | 0.09972 | -0.048 | -10.197
-19 | -1.026 | 0.09011 | -0.049 | -11.384
-18.5 | -1.03 | 0.08354 | -0.05 | -12.328
-18 | -1.032 | 0.07675 | -0.051 | -13.447
-17.5 | -1.032 | 0.07019 | -0.052 | -14.709
-17 | -1.033 | 0.06115 | -0.054 | -16.899
-16.5 | -1.029 | 0.05399 | -0.055 | -19.063
-16 | -1.021 | 0.04767 | -0.057 | -21.423
-15.5 | -1.01 | 0.04234 | -0.058 | -23.863
-15 | -1.013 | 0.03073 | -0.061 | -32.977
-14.5 | -1.016 | 0.0215 | -0.064 | -47.237
-14 | -1.004 | 0.01686 | -0.066 | -59.541
-13.5 | -0.986 | 0.01394 | -0.068 | -70.744
-13 | -0.96 | 0.01235 | -0.069 | -77.683
-12.5 | -0.935 | 0.01085 | -0.071 | -86.17
-12 | -0.895 | 0.01029 | -0.072 | -86.962
-11.5 | -0.851 | 0.00967 | -0.072 | -88.036
-11 | -0.805 | 0.00879 | -0.073 | -91.558
-10.5 | -0.756 | 0.00837 | -0.074 | -90.323
-10 | -0.705 | 0.00849 | -0.074 | -83.116
-9.5 | -0.653 | 0.00768 | -0.075 | -85.04
-9 | -0.598 | 0.00792 | -0.076 | -75.528
-8.5 | -0.542 | 0.00771 | -0.077 | -70.364
-8 | -0.485 | 0.00679 | -0.077 | -71.4
-7.5 | -0.426 | 0.00662 | -0.078 | -64.46
-7 | -0.367 | 0.00697 | -0.079 | -52.603
-6.5 | -0.306 | 0.00635 | -0.079 | -48.226
-6 | -0.245 | 0.00618 | -0.08 | -39.607
-5.5 | -0.183 | 0.00636 | -0.081 | -28.754
-5 | -0.121 | 0.0062 | -0.082 | -19.448
-4.5 | -0.058 | 0.00645 | -0.082 | -8.94
-4 | 0.005 | 0.00623 | -0.083 | 0.879
-3.5 | 0.069 | 0.00623 | -0.084 | 11.056
-3 | 0.133 | 0.00639 | -0.085 | 20.741
-2.5 | 0.196 | 0.00649 | -0.085 | 30.25
-2 | 0.26 | 0.00652 | -0.086 | 39.872
-1.5 | 0.324 | 0.00648 | -0.087 | 49.92
-1 | 0.387 | 0.00652 | -0.087 | 59.379
-0.5 | 0.451 | 0.0067 | -0.088 | 67.277
0 | 0.517 | 0.00657 | -0.089 | 78.774
0.5 | 0.581 | 0.00678 | -0.09 | 85.713
1 | 0.645 | 0.00669 | -0.09 | 96.361
1.5 | 0.708 | 0.00705 | -0.091 | 100.403
2 | 0.771 | 0.00692 | -0.092 | 111.507
2.5 | 0.835 | 0.00746 | -0.093 | 111.913
3 | 0.898 | 0.00764 | -0.093 | 117.456
3.5 | 0.96 | 0.00742 | -0.094 | 129.472
4 | 1.023 | 0.00759 | -0.095 | 134.856
4.5 | 1.085 | 0.00842 | -0.096 | 128.878
5 | 1.147 | 0.00875 | -0.096 | 131.052
5.5 | 1.209 | 0.00867 | -0.097 | 139.423
6 | 1.27 | 0.00905 | -0.098 | 140.391
6.5 | 1.331 | 0.00933 | -0.098 | 142.636
7 | 1.391 | 0.00977 | -0.099 | 142.377
7.5 | 1.451 | 0.01011 | -0.1 | 143.469
8 | 1.51 | 0.01056 | -0.101 | 142.947
8.5 | 1.568 | 0.01097 | -0.101 | 142.973
9 | 1.626 | 0.01146 | -0.102 | 141.924
9.5 | 1.682 | 0.01185 | -0.103 | 141.918
10 | 1.737 | 0.0121 | -0.103 | 143.559
10.5 | 1.791 | 0.01275 | -0.104 | 140.493
11 | 1.815 | 0.0142 | -0.103 | 127.777
11.5 | 1.855 | 0.01513 | -0.103 | 122.622
12 | 1.9 | 0.01595 | -0.104 | 119.096
12.5 | 1.942 | 0.01685 | -0.104 | 115.232
13 | 1.982 | 0.01773 | -0.104 | 111.78
13.5 | 2.018 | 0.01895 | -0.105 | 106.478
14 | 2.051 | 0.02029 | -0.105 | 101.052
14.5 | 2.081 | 0.02189 | -0.105 | 95.083
15 | 2.109 | 0.02338 | -0.105 | 90.204
15.5 | 2.135 | 0.025 | -0.106 | 85.38
16 | 2.158 | 0.02641 | -0.106 | 81.708
16.5 | 2.177 | 0.02813 | -0.106 | 77.399
17 | 2.193 | 0.0298 | -0.107 | 73.593
17.5 | 2.204 | 0.03173 | -0.107 | 69.467
18 | 2.213 | 0.03361 | -0.107 | 65.835
18.5 | 2.217 | 0.03588 | -0.108 | 61.783
19 | 2.218 | 0.03839 | -0.108 | 57.77
19.5 | 2.216 | 0.04092 | -0.108 | 54.163
20 | 2.211 | 0.04359 | -0.108 | 50.721

## 148. Re 20M Mach 0.10 (2)
BIGFOIL.COM POLAR EXPORT
GA 30U-618
GA 30U-618 |  |  |  | Cl Max: | 1.8944 | at alpha= | 20 | deg
XFOIL ncrit=9 |  |  |  | L/D Max: | 153.953 | at alpha= | 9 | deg
Re: | 20000000 |  |  | Cd Min: | 0.05311 | at alpha= | 20 | deg
Mach: | 0.1 |  |  | Cl=0 at alpha= | -4.1652 | deg
|  |  |  | @ Cl=0.1, Cd= | 0.0053969
|  |  |  | @ Cl=0.4, Cd= | 0.0053817
|  |  |  | @ Cl=0.6, Cd= | 0.0055888
alpha (deg) | Cl | Cd | Cm | Cl/Cd
-20 | -1.4135 | 0.01808 | -0.1563 | -78.1803
-19.5 | -1.3798 | 0.01667 | -0.1556 | -82.7714
-19 | -1.3562 | 0.0155 | -0.1523 | -87.4968
-18.5 | -1.332 | 0.01457 | -0.1484 | -91.4207
-18 | -1.309 | 0.01371 | -0.1438 | -95.4778
-17.5 | -1.2855 | 0.013 | -0.1388 | -98.8846
-17 | -1.2613 | 0.01231 | -0.1336 | -102.4614
-16.5 | -1.2345 | 0.01174 | -0.1284 | -105.1533
-16 | -1.2055 | 0.01128 | -0.1233 | -106.8706
-15.5 | -1.1767 | 0.01093 | -0.1179 | -107.6578
-15 | -1.1361 | 0.01056 | -0.1148 | -107.5852
-14.5 | -1.0926 | 0.01016 | -0.1122 | -107.5394
-14 | -1.0488 | 0.00973 | -0.1096 | -107.7903
-13.5 | -1.0031 | 0.00935 | -0.1073 | -107.2834
-13 | -0.9539 | 0.00901 | -0.1056 | -105.8713
-12.5 | -0.9042 | 0.00873 | -0.104 | -103.5739
-12 | -0.8535 | 0.00844 | -0.1025 | -101.1256
-11.5 | -0.8023 | 0.00813 | -0.1012 | -98.6839
-11 | -0.7514 | 0.00785 | -0.0998 | -95.7197
-10.5 | -0.6982 | 0.00762 | -0.0988 | -91.6273
-10 | -0.6451 | 0.00741 | -0.0977 | -87.058
-9.5 | -0.5925 | 0.0072 | -0.0966 | -82.2917
-9 | -0.5378 | 0.00697 | -0.0959 | -77.1593
-8.5 | -0.4832 | 0.0068 | -0.0952 | -71.0588
-8 | -0.4281 | 0.00659 | -0.0945 | -64.9621
-7.5 | -0.3727 | 0.00643 | -0.0939 | -57.9627
-7 | -0.3175 | 0.00626 | -0.0933 | -50.7188
-6.5 | -0.2617 | 0.00611 | -0.0929 | -42.8314
-6 | -0.206 | 0.00597 | -0.0924 | -34.5059
-5.5 | -0.1497 | 0.00581 | -0.092 | -25.7659
-5 | -0.094 | 0.0057 | -0.0915 | -16.4912
-4.5 | -0.0373 | 0.00557 | -0.0913 | -6.6966
-4 | 0.0184 | 0.0055 | -0.0908 | 3.3455
-3.5 | 0.0745 | 0.00542 | -0.0905 | 13.7454
-3 | 0.1297 | 0.00537 | -0.0899 | 24.1527
-2.5 | 0.1838 | 0.00537 | -0.0892 | 34.2272
-2 | 0.2375 | 0.00538 | -0.0885 | 44.145
-1.5 | 0.2913 | 0.00537 | -0.0877 | 54.2458
-1 | 0.3449 | 0.00537 | -0.0869 | 64.2272
-0.5 | 0.3982 | 0.00538 | -0.0861 | 74.0149
0 | 0.4516 | 0.00543 | -0.0853 | 83.1676
0.5 | 0.5045 | 0.00547 | -0.0845 | 92.2303
1 | 0.5565 | 0.00553 | -0.0834 | 100.6329
1.5 | 0.6083 | 0.0056 | -0.0824 | 108.625
2 | 0.6592 | 0.00567 | -0.0812 | 116.261
2.5 | 0.7085 | 0.00579 | -0.0797 | 122.3661
3 | 0.7576 | 0.00589 | -0.0782 | 128.6248
3.5 | 0.8068 | 0.00599 | -0.0767 | 134.6912
4 | 0.8546 | 0.00612 | -0.0749 | 139.6405
4.5 | 0.9001 | 0.00627 | -0.0726 | 143.5566
5 | 0.9353 | 0.0064 | -0.0682 | 146.1406
5.5 | 0.9723 | 0.00656 | -0.0642 | 148.2165
6 | 1.0035 | 0.00686 | -0.0592 | 146.2828
6.5 | 1.0411 | 0.00708 | -0.0555 | 147.048
7 | 1.0718 | 0.00741 | -0.0507 | 144.6424
8 | 1.114 | 0.0077 | -0.0373 | 144.6753
8.5 | 1.1382 | 0.00795 | -0.0313 | 143.1698
9 | 1.324 | 0.0086 | -0.0604 | 153.9535
9.5 | 1.3584 | 0.00925 | -0.057 | 146.8541
10 | 1.4244 | 0.00992 | -0.0605 | 143.5887
10.5 | 1.4763 | 0.01073 | -0.0613 | 137.5862
11 | 1.5129 | 0.01162 | -0.0591 | 130.1979
11.5 | 1.546 | 0.01258 | -0.0564 | 122.8935
12 | 1.5753 | 0.01379 | -0.0534 | 114.235
12.5 | 1.6069 | 0.01498 | -0.051 | 107.2697
13 | 1.6354 | 0.01638 | -0.0484 | 99.8413
13.5 | 1.6625 | 0.01792 | -0.0458 | 92.7734
14 | 1.6872 | 0.01966 | -0.0432 | 85.8189
14.5 | 1.7153 | 0.02127 | -0.0411 | 80.6441
15 | 1.7422 | 0.02301 | -0.039 | 75.7149
15.5 | 1.7633 | 0.02518 | -0.0367 | 70.0278
16 | 1.7862 | 0.02735 | -0.0347 | 65.309
16.5 | 1.8057 | 0.02981 | -0.0327 | 60.5736
17 | 1.8269 | 0.03224 | -0.031 | 56.6656
17.5 | 1.8447 | 0.03496 | -0.0292 | 52.766
18 | 1.8603 | 0.03791 | -0.0275 | 49.0715
18.5 | 1.8719 | 0.04131 | -0.0259 | 45.3135
19 | 1.8797 | 0.04511 | -0.0243 | 41.6693
19.5 | 1.8874 | 0.04902 | -0.023 | 38.5027
20 | 1.8944 | 0.05311 | -0.0219 | 35.6694

## 149. Re 20M Mach 0.25 (1)
BIGFOIL.COM POLAR EXPORT
GA 30U-618
GA 30U-618 |  |  |  | Cl Max: | 2.145 | at alpha= | 16.5 | deg
JavaFoil+Calcfoil stall+Eppler ext transition |  |  |  | L/D Max: | 140.234 | at alpha= | 7.5 | deg
Re: | 20000000 |  |  | Cd Min: | 0.00622 | at alpha= | -4.5 | deg
Mach: | 0.25 |  |  | Cl=0 at alpha= | -4.0461 | deg
|  |  |  | @ Cl=0.1, Cd= | 0.0065266
|  |  |  | @ Cl=0.4, Cd= | 0.0066622
|  |  |  | @ Cl=0.6, Cd= | 0.0070375
alpha (deg) | Cl | Cd | Cm | Cl/Cd
-18.5 | -0.799 | 0.1171 | -0.045 | -6.826
-18 | -0.826 | 0.10784 | -0.047 | -7.663
-17.5 | -0.851 | 0.09747 | -0.048 | -8.732
-17 | -0.872 | 0.08698 | -0.05 | -10.028
-16.5 | -0.887 | 0.07726 | -0.052 | -11.483
-16 | -0.897 | 0.06917 | -0.054 | -12.966
-15.5 | -0.904 | 0.06072 | -0.056 | -14.882
-15 | -0.905 | 0.05362 | -0.057 | -16.884
-14.5 | -0.908 | 0.04414 | -0.06 | -20.569
-14 | -0.902 | 0.0379 | -0.061 | -23.805
-13.5 | -0.912 | 0.02523 | -0.065 | -36.16
-13 | -0.911 | 0.01811 | -0.068 | -50.309
-12.5 | -0.898 | 0.01426 | -0.071 | -63.008
-12 | -0.876 | 0.012 | -0.072 | -73.021
-11.5 | -0.85 | 0.01065 | -0.074 | -79.801
-11 | -0.808 | 0.00992 | -0.075 | -81.459
-10.5 | -0.762 | 0.00898 | -0.076 | -84.903
-10 | -0.713 | 0.00899 | -0.076 | -79.365
-9.5 | -0.662 | 0.00867 | -0.077 | -76.402
-9 | -0.608 | 0.00824 | -0.078 | -73.837
-8.5 | -0.553 | 0.00793 | -0.079 | -69.698
-8 | -0.495 | 0.00704 | -0.079 | -70.343
-7.5 | -0.436 | 0.0068 | -0.08 | -64.084
-7 | -0.375 | 0.0066 | -0.081 | -56.826
-6.5 | -0.314 | 0.00646 | -0.082 | -48.542
-6 | -0.251 | 0.00628 | -0.082 | -39.931
-5.5 | -0.188 | 0.00644 | -0.083 | -29.13
-5 | -0.124 | 0.00634 | -0.084 | -19.497
-4.5 | -0.059 | 0.00622 | -0.085 | -9.527
-4 | 0.006 | 0.00628 | -0.085 | 0.894
-3.5 | 0.071 | 0.00654 | -0.086 | 10.811
-3 | 0.136 | 0.00651 | -0.087 | 20.89
-2.5 | 0.202 | 0.00656 | -0.088 | 30.737
-2 | 0.267 | 0.00659 | -0.088 | 40.55
-1.5 | 0.333 | 0.00661 | -0.089 | 50.276
-1 | 0.398 | 0.00666 | -0.09 | 59.731
-0.5 | 0.463 | 0.00673 | -0.091 | 68.804
0 | 0.531 | 0.00658 | -0.091 | 80.739
0.5 | 0.597 | 0.00705 | -0.092 | 84.701
1 | 0.662 | 0.00678 | -0.093 | 97.668
1.5 | 0.727 | 0.00724 | -0.094 | 100.499
2 | 0.792 | 0.00709 | -0.094 | 111.785
2.5 | 0.857 | 0.00766 | -0.095 | 111.852
3 | 0.922 | 0.00786 | -0.096 | 117.26
3.5 | 0.986 | 0.00757 | -0.097 | 130.222
4 | 1.05 | 0.00782 | -0.097 | 134.35
4.5 | 1.114 | 0.00871 | -0.098 | 127.929
5 | 1.178 | 0.00908 | -0.099 | 129.725
5.5 | 1.241 | 0.00939 | -0.1 | 132.103
6 | 1.304 | 0.0094 | -0.1 | 138.667
6.5 | 1.366 | 0.00986 | -0.101 | 138.455
7 | 1.427 | 0.01024 | -0.102 | 139.433
7.5 | 1.488 | 0.01061 | -0.103 | 140.234
8 | 1.548 | 0.01112 | -0.103 | 139.157
8.5 | 1.607 | 0.01158 | -0.104 | 138.786
9 | 1.666 | 0.01211 | -0.105 | 137.49
9.5 | 1.722 | 0.01261 | -0.105 | 136.504
10 | 1.777 | 0.01301 | -0.106 | 136.589
10.5 | 1.792 | 0.01491 | -0.105 | 120.184
11 | 1.839 | 0.0158 | -0.105 | 116.405
11.5 | 1.884 | 0.01661 | -0.105 | 113.468
12 | 1.927 | 0.01767 | -0.106 | 109.078
12.5 | 1.967 | 0.01865 | -0.106 | 105.478
13 | 2.002 | 0.01997 | -0.106 | 100.26
13.5 | 2.032 | 0.02156 | -0.107 | 94.269
14 | 2.06 | 0.02329 | -0.107 | 88.434
14.5 | 2.085 | 0.02489 | -0.107 | 83.76
15 | 2.108 | 0.02677 | -0.108 | 78.717
15.5 | 2.125 | 0.02854 | -0.108 | 74.449
16 | 2.138 | 0.03051 | -0.108 | 70.063
16.5 | 2.145 | 0.03263 | -0.108 | 65.723
17 | 2.145 | 0.03485 | -0.109 | 61.565
17.5 | 2.141 | 0.03744 | -0.109 | 57.17
18 | 2.13 | 0.04028 | -0.109 | 52.87
18.5 | 2.113 | 0.04347 | -0.109 | 48.612
19 | 2.092 | 0.04673 | -0.109 | 44.772
19.5 | 2.065 | 0.05034 | -0.11 | 41.03
20 | 2.033 | 0.05471 | -0.11 | 37.158

## 150. Re 20M Mach 0.25 (2)
BIGFOIL.COM POLAR EXPORT
GA 30U-618
GA 30U-618 |  |  |  | Cl Max: | 1.1506 | at alpha= | 8.5 | deg
XFOIL ncrit=9 |  |  |  | L/D Max: | 145.407 | at alpha= | 5.5 | deg
Re: | 20000000 |  |  | Cd Min: | 0.03752 | at alpha= | -20 | deg
Mach: | 0.25 |  |  | Cl=0 at alpha= | -4.1626 | deg
|  |  |  | @ Cl=0.1, Cd= | 0.0054299
|  |  |  | @ Cl=0.4, Cd= | 0.00542
|  |  |  | @ Cl=0.6, Cd= | 0.0056215
alpha (deg) | Cl | Cd | Cm | Cl/Cd
-20 | -1.4595 | 0.03752 | -0.1439 | -38.8993
-19.5 | -1.4797 | 0.02811 | -0.1517 | -52.6396
-19 | -1.4688 | 0.02309 | -0.1547 | -63.612
-18.5 | -1.3432 | 0.01938 | -0.172 | -69.3086
-18 | -1.3093 | 0.01724 | -0.1713 | -75.9455
-17.5 | -1.286 | 0.01573 | -0.1673 | -81.7546
-17 | -1.2611 | 0.0146 | -0.1622 | -86.3767
-16.5 | -1.2357 | 0.01369 | -0.1566 | -90.263
-16 | -1.2109 | 0.01285 | -0.1504 | -94.2335
-15.5 | -1.1851 | 0.01208 | -0.1439 | -98.1043
-15 | -1.1557 | 0.01151 | -0.1376 | -100.4083
-14.5 | -1.1263 | 0.01101 | -0.1309 | -102.2979
-14 | -1.0863 | 0.0106 | -0.1261 | -102.4811
-13.5 | -1.0397 | 0.01017 | -0.1225 | -102.2321
-13 | -0.9913 | 0.00971 | -0.1192 | -102.0906
-12.5 | -0.9427 | 0.00928 | -0.1161 | -101.5841
-12 | -0.8904 | 0.0089 | -0.1135 | -100.0449
-11.5 | -0.8366 | 0.00859 | -0.1113 | -97.3923
-11 | -0.7827 | 0.00826 | -0.1092 | -94.7579
-10.5 | -0.7285 | 0.00794 | -0.1072 | -91.7506
-10 | -0.673 | 0.00768 | -0.1055 | -87.6302
-9.5 | -0.6172 | 0.00748 | -0.1039 | -82.5134
-9 | -0.5605 | 0.0072 | -0.1025 | -77.8472
-8.5 | -0.5038 | 0.00698 | -0.1012 | -72.1777
-8 | -0.4454 | 0.00678 | -0.1002 | -65.6932
-7.5 | -0.3882 | 0.00657 | -0.0992 | -59.0868
-7 | -0.33 | 0.0064 | -0.0983 | -51.5625
-6.5 | -0.2723 | 0.00622 | -0.0974 | -43.7781
-6 | -0.2142 | 0.00606 | -0.0967 | -35.3465
-5.5 | -0.1556 | 0.0059 | -0.0961 | -26.3729
-5 | -0.0977 | 0.00578 | -0.0954 | -16.9031
-4.5 | -0.039 | 0.00563 | -0.0949 | -6.9272
-4 | 0.0188 | 0.00555 | -0.0943 | 3.3874
-3.5 | 0.077 | 0.00545 | -0.0937 | 14.1284
-3 | 0.1343 | 0.0054 | -0.0931 | 24.8704
-2.5 | 0.1899 | 0.00542 | -0.0922 | 35.0369
-2 | 0.2451 | 0.00541 | -0.0912 | 45.305
-1.5 | 0.3007 | 0.00542 | -0.0903 | 55.4797
-1 | 0.3556 | 0.00542 | -0.0893 | 65.6089
-0.5 | 0.4104 | 0.00542 | -0.0883 | 75.7196
0 | 0.4651 | 0.00547 | -0.0873 | 85.0274
0.5 | 0.5196 | 0.00552 | -0.0863 | 94.1304
1 | 0.5729 | 0.00558 | -0.0851 | 102.6703
1.5 | 0.6251 | 0.00566 | -0.0836 | 110.4417
2 | 0.6774 | 0.00573 | -0.0822 | 118.2199
2.5 | 0.7273 | 0.00583 | -0.0803 | 124.7513
3 | 0.7767 | 0.00595 | -0.0783 | 130.5378
3.5 | 0.825 | 0.00607 | -0.0761 | 135.9143
4 | 0.8703 | 0.0062 | -0.0733 | 140.371
4.5 | 0.903 | 0.00632 | -0.0678 | 142.8797
5 | 0.9419 | 0.00655 | -0.0637 | 143.8015
5.5 | 0.9815 | 0.00675 | -0.0598 | 145.4074
6 | 1.0169 | 0.00703 | -0.0552 | 144.6515
6.5 | 1.0499 | 0.00736 | -0.0502 | 142.6495
7 | 1.0805 | 0.00776 | -0.0449 | 139.2397
7.5 | 1.0951 | 0.00787 | -0.0366 | 139.1487
8 | 1.1209 | 0.00834 | -0.0308 | 134.4005
8.5 | 1.1506 | 0.00869 | -0.0257 | 132.4051

## 151. Re 20M Mach 0.50 (1)
BIGFOIL.COM POLAR EXPORT
GA 30U-618
GA 30U-618 |  |  |  | Cl Max: | 1.912 | at alpha= | 11.5 | deg
JavaFoil+Calcfoil stall+Eppler ext transition |  |  |  | L/D Max: | 128.688 | at alpha= | 5 | deg
Re: | 20000000 |  |  | Cd Min: | 0.00644 | at alpha= | -5 | deg
Mach: | 0.5 |  |  | Cl=0 at alpha= | -4.0417 | deg
|  |  |  | @ Cl=0.1, Cd= | 0.0066197
|  |  |  | @ Cl=0.4, Cd= | 0.0071458
|  |  |  | @ Cl=0.6, Cd= | 0.0071537
alpha (deg) | Cl | Cd | Cm | Cl/Cd
-20 | -0.94 | 0.20243 | -0.045 | -4.643
-19.5 | -0.911 | 0.1922 | -0.045 | -4.742
-19 | -0.883 | 0.17277 | -0.046 | -5.109
-18.5 | -0.853 | 0.1661 | -0.046 | -5.138
-18 | -0.823 | 0.16103 | -0.046 | -5.113
-17.5 | -0.793 | 0.16241 | -0.045 | -4.885
-17 | -0.764 | 0.15457 | -0.045 | -4.941
-16.5 | -0.735 | 0.14871 | -0.045 | -4.94
-16 | -0.706 | 0.1435 | -0.046 | -4.917
-15.5 | -0.679 | 0.1229 | -0.047 | -5.523
-15 | -0.65 | 0.11544 | -0.048 | -5.63
-14.5 | -0.62 | 0.10999 | -0.048 | -5.635
-14 | -0.59 | 0.10578 | -0.048 | -5.578
-13.5 | -0.564 | 0.08858 | -0.051 | -6.367
-13 | -0.533 | 0.0852 | -0.05 | -6.258
-12.5 | -0.502 | 0.08292 | -0.049 | -6.055
-12 | -0.472 | 0.0804 | -0.048 | -5.866
-11.5 | -0.443 | 0.07848 | -0.05 | -5.648
-11 | -0.416 | 0.06935 | -0.053 | -6.003
-10.5 | -0.385 | 0.06761 | -0.051 | -5.691
-10 | -0.36 | 0.05639 | -0.058 | -6.385
-9.5 | -0.502 | 0.03361 | -0.071 | -14.932
-9 | -0.569 | 0.01341 | -0.084 | -42.443
-8.5 | -0.561 | 0.01048 | -0.088 | -53.571
-8 | -0.519 | 0.00963 | -0.089 | -53.857
-7.5 | -0.465 | 0.00816 | -0.089 | -57.055
-7 | -0.406 | 0.00763 | -0.09 | -53.168
-6.5 | -0.342 | 0.00726 | -0.091 | -47.109
-6 | -0.276 | 0.00693 | -0.092 | -39.787
-5.5 | -0.207 | 0.00666 | -0.093 | -31.1
-5 | -0.137 | 0.00644 | -0.094 | -21.25
-4.5 | -0.066 | 0.0067 | -0.094 | -9.811
-4 | 0.006 | 0.00654 | -0.095 | 0.955
-3.5 | 0.079 | 0.00645 | -0.096 | 12.212
-3 | 0.152 | 0.00704 | -0.097 | 21.542
-2.5 | 0.225 | 0.00702 | -0.098 | 32.016
-2 | 0.298 | 0.00676 | -0.099 | 44.094
-1.5 | 0.371 | 0.00711 | -0.1 | 52.195
-1 | 0.444 | 0.0072 | -0.1 | 61.701
-0.5 | 0.517 | 0.00736 | -0.101 | 70.146
0 | 0.593 | 0.0071 | -0.102 | 83.534
0.5 | 0.666 | 0.00766 | -0.103 | 87.001
1 | 0.739 | 0.00733 | -0.104 | 100.821
1.5 | 0.812 | 0.00762 | -0.105 | 106.431
2 | 0.884 | 0.008 | -0.105 | 110.422
2.5 | 0.956 | 0.0087 | -0.106 | 109.862
3 | 1.027 | 0.00896 | -0.107 | 114.709
3.5 | 1.099 | 0.00866 | -0.108 | 126.911
4 | 1.17 | 0.00916 | -0.109 | 127.677
4.5 | 1.24 | 0.00965 | -0.11 | 128.516
5 | 1.31 | 0.01018 | -0.111 | 128.688
5.5 | 1.378 | 0.01145 | -0.111 | 120.343
6 | 1.446 | 0.01211 | -0.112 | 119.424
6.5 | 1.513 | 0.0121 | -0.113 | 125.04
7 | 1.546 | 0.01373 | -0.111 | 112.582
7.5 | 1.604 | 0.0148 | -0.112 | 108.35
8 | 1.659 | 0.01591 | -0.112 | 104.277
8.5 | 1.712 | 0.01701 | -0.113 | 100.619
9 | 1.762 | 0.0182 | -0.113 | 96.805
9.5 | 1.804 | 0.01931 | -0.114 | 93.464
10 | 1.841 | 0.02146 | -0.114 | 85.794
10.5 | 1.872 | 0.02341 | -0.114 | 79.981
11 | 1.898 | 0.02541 | -0.114 | 74.689
11.5 | 1.912 | 0.02774 | -0.115 | 68.932
12 | 1.912 | 0.03055 | -0.115 | 62.584
12.5 | 1.876 | 0.03439 | -0.115 | 54.557
13 | 1.778 | 0.04072 | -0.115 | 43.673
13.5 | 1.344 | 0.05302 | -0.113 | 25.343
14 | 1.19 | 0.05977 | -0.112 | 19.913
14.5 | 1.204 | 0.0728 | -0.11 | 16.539
15 | 1.178 | 0.11219 | -0.1 | 10.502
15.5 | 1.166 | 0.15082 | -0.088 | 7.732
16 | 1.203 | 0.15317 | -0.092 | 7.854
16.5 | 1.233 | 0.16169 | -0.093 | 7.629

## 152. Re 20M Mach 0.50 (2)
BIGFOIL.COM POLAR EXPORT
GA 30U-618
GA 30U-618 |  |  |  | Cl Max: | 1.7712 | at alpha= | 16.5 | deg
XFOIL ncrit=9 |  |  |  | L/D Max: | 127.928 | at alpha= | 3.5 | deg
Re: | 20000000 |  |  | Cd Min: | 0.1271 | at alpha= | 20 | deg
Mach: | 0.5 |  |  | Cl=0 at alpha= | -4.1448 | deg
|  |  |  | @ Cl=0.1, Cd= | 0.0056916
|  |  |  | @ Cl=0.4, Cd= | 0.00563
|  |  |  | @ Cl=0.6, Cd= | 0.0057871
alpha (deg) | Cl | Cd | Cm | Cl/Cd
-15 | -0.5936 | 0.08339 | -0.1341 | -7.1184
-14.5 | -0.6135 | 0.07411 | -0.1415 | -8.2782
-14 | -0.6347 | 0.06522 | -0.1483 | -9.7317
-13.5 | -0.6591 | 0.05593 | -0.156 | -11.7844
-13 | -0.6458 | 0.04836 | -0.1644 | -13.354
-12.5 | -0.6582 | 0.0344 | -0.1857 | -19.1337
-12 | -0.6659 | 0.02294 | -0.201 | -29.0279
-11.5 | -0.7244 | 0.01677 | -0.1967 | -43.1962
-11 | -0.7619 | 0.01377 | -0.1836 | -55.3304
-10.5 | -0.7895 | 0.01167 | -0.1673 | -67.6521
-10 | -0.7924 | 0.00966 | -0.1524 | -82.029
-9.5 | -0.7375 | 0.00882 | -0.1446 | -83.6168
-9 | -0.6721 | 0.00833 | -0.1386 | -80.6843
-8.5 | -0.6025 | 0.00794 | -0.1339 | -75.8816
-8 | -0.5325 | 0.00762 | -0.1298 | -69.8819
-7.5 | -0.4633 | 0.00729 | -0.1261 | -63.5528
-7 | -0.3925 | 0.007 | -0.1231 | -56.0714
-6.5 | -0.3234 | 0.00677 | -0.1202 | -47.7696
-6 | -0.2535 | 0.00653 | -0.1178 | -38.8208
-5.5 | -0.1848 | 0.00633 | -0.1156 | -29.1943
-5 | -0.1162 | 0.00615 | -0.1136 | -18.8943
-4.5 | -0.0476 | 0.00595 | -0.1119 | -8
-4 | 0.0194 | 0.00582 | -0.1101 | 3.3333
-3.5 | 0.0865 | 0.00571 | -0.1086 | 15.1489
-3 | 0.1524 | 0.00562 | -0.107 | 27.1174
-2.5 | 0.2168 | 0.00559 | -0.1053 | 38.7835
-2 | 0.2775 | 0.00563 | -0.103 | 49.2895
-1.5 | 0.3391 | 0.00564 | -0.101 | 60.1241
-1 | 0.4 | 0.00563 | -0.099 | 71.048
-0.5 | 0.4602 | 0.00565 | -0.0968 | 81.4513
0 | 0.5195 | 0.0057 | -0.0946 | 91.1404
0.5 | 0.5773 | 0.00575 | -0.092 | 100.4
1 | 0.6323 | 0.00584 | -0.089 | 108.2705
1.5 | 0.6803 | 0.00593 | -0.0845 | 114.7218
2 | 0.7204 | 0.00601 | -0.0783 | 119.8669
2.5 | 0.7653 | 0.00614 | -0.0733 | 124.6417
3 | 0.8105 | 0.00636 | -0.0683 | 127.4371
3.5 | 0.852 | 0.00666 | -0.0627 | 127.9279
4.5 | 0.9301 | 0.0074 | -0.0509 | 125.6892
5 | 0.9735 | 0.00778 | -0.046 | 125.1285
5.5 | 1.0099 | 0.00837 | -0.04 | 120.6571
6 | 1.0414 | 0.00914 | -0.0335 | 113.9387
6.5 | 1.0795 | 0.00992 | -0.0282 | 108.8206
7 | 1.1149 | 0.01085 | -0.0227 | 102.7558
7.5 | 1.1531 | 0.01184 | -0.0179 | 97.3902
8.5 | 1.3947 | 0.0148 | -0.0422 | 94.2365
9 | 1.4231 | 0.01663 | -0.0367 | 85.5743
10 | 1.5405 | 0.02106 | -0.0376 | 73.1481
10.5 | 1.5694 | 0.02358 | -0.0333 | 66.5564
11 | 1.6003 | 0.02615 | -0.0294 | 61.1969
11.5 | 1.6318 | 0.02878 | -0.0257 | 56.6991
12 | 1.6512 | 0.03224 | -0.0216 | 51.2159
12.5 | 1.6749 | 0.03557 | -0.0179 | 47.0874
13 | 1.6917 | 0.03947 | -0.0142 | 42.8604
13.5 | 1.7059 | 0.04364 | -0.0108 | 39.0903
14 | 1.7233 | 0.0478 | -0.0077 | 36.0523
14.5 | 1.7396 | 0.05213 | -0.0049 | 33.3704
15.5 | 1.7615 | 0.06197 | -0.0001 | 28.425
16 | 1.765 | 0.06768 | 0.0017 | 26.0786
16.5 | 1.7712 | 0.07333 | 0.0032 | 24.1538
17 | 1.7636 | 0.08025 | 0.0039 | 21.9763
17.5 | 1.7643 | 0.08663 | 0.0045 | 20.3659
18 | 1.7536 | 0.09413 | 0.0043 | 18.6296
18.5 | 1.741 | 0.10197 | 0.0034 | 17.0736
19 | 1.7249 | 0.11033 | 0.0018 | 15.634
19.5 | 1.7133 | 0.11848 | -0.0002 | 14.4607
20 | 1.6982 | 0.1271 | -0.0029 | 13.3611