## index
index | Re | Mach | Datasource
1 | 50000 | 0 | JavaFoil+Calcfoil stall+Eppler ext transition
2 | 50000 | 0 | XFOIL ncrit=9
3 | 50000 | 0.1 | JavaFoil+Calcfoil stall+Eppler ext transition
4 | 50000 | 0.1 | XFOIL ncrit=9
5 | 50000 | 0.25 | JavaFoil+Calcfoil stall+Eppler ext transition
6 | 50000 | 0.25 | XFOIL ncrit=9
7 | 50000 | 0.5 | JavaFoil+Calcfoil stall+Eppler ext transition
8 | 50000 | 0.5 | XFOIL ncrit=9
9 | 100000 | 0 | JavaFoil+Calcfoil stall+Eppler ext transition
10 | 100000 | 0 | XFOIL ncrit=9
11 | 100000 | 0.1 | JavaFoil+Calcfoil stall+Eppler ext transition
12 | 100000 | 0.1 | XFOIL ncrit=9
13 | 100000 | 0.25 | JavaFoil+Calcfoil stall+Eppler ext transition
14 | 100000 | 0.25 | XFOIL ncrit=9
15 | 100000 | 0.5 | JavaFoil+Calcfoil stall+Eppler ext transition
16 | 100000 | 0.5 | XFOIL ncrit=9
17 | 250000 | 0 | JavaFoil+Calcfoil stall+Eppler ext transition
18 | 250000 | 0 | XFOIL ncrit=9
19 | 250000 | 0.1 | JavaFoil+Calcfoil stall+Eppler ext transition
20 | 250000 | 0.1 | XFOIL ncrit=9
21 | 250000 | 0.25 | JavaFoil+Calcfoil stall+Eppler ext transition
22 | 250000 | 0.25 | XFOIL ncrit=9
23 | 250000 | 0.5 | JavaFoil+Calcfoil stall+Eppler ext transition
24 | 250000 | 0.5 | XFOIL ncrit=9
25 | 500000 | 0 | JavaFoil+Calcfoil stall+Eppler ext transition
26 | 500000 | 0 | XFOIL ncrit=9
27 | 500000 | 0.1 | JavaFoil+Calcfoil stall+Eppler ext transition
28 | 500000 | 0.1 | XFOIL ncrit=9
29 | 500000 | 0.25 | JavaFoil+Calcfoil stall+Eppler ext transition
30 | 500000 | 0.25 | XFOIL ncrit=9
31 | 500000 | 0.5 | JavaFoil+Calcfoil stall+Eppler ext transition
32 | 500000 | 0.5 | XFOIL ncrit=9
33 | 750000 | 0 | JavaFoil+Calcfoil stall+Eppler ext transition
34 | 750000 | 0 | XFOIL ncrit=9
35 | 750000 | 0.1 | JavaFoil+Calcfoil stall+Eppler ext transition
36 | 750000 | 0.1 | XFOIL ncrit=9
37 | 750000 | 0.25 | JavaFoil+Calcfoil stall+Eppler ext transition
38 | 750000 | 0.25 | XFOIL ncrit=9
39 | 750000 | 0.5 | JavaFoil+Calcfoil stall+Eppler ext transition
40 | 750000 | 0.5 | XFOIL ncrit=9
41 | 1000000 | 0 | JavaFoil+Calcfoil stall+Eppler ext transition
42 | 1000000 | 0 | XFOIL ncrit=9
43 | 1000000 | 0.1 | JavaFoil+Calcfoil stall+Eppler ext transition
44 | 1000000 | 0.1 | XFOIL ncrit=9
45 | 1000000 | 0.25 | JavaFoil+Calcfoil stall+Eppler ext transition
46 | 1000000 | 0.25 | XFOIL ncrit=9
47 | 1000000 | 0.5 | JavaFoil+Calcfoil stall+Eppler ext transition
48 | 1000000 | 0.5 | XFOIL ncrit=9
49 | 2000000 | 0 | JavaFoil+Calcfoil stall+Eppler ext transition
50 | 2000000 | 0 | XFOIL ncrit=9
51 | 2000000 | 0.1 | JavaFoil+Calcfoil stall+Eppler ext transition
52 | 2000000 | 0.1 | XFOIL ncrit=9
53 | 2000000 | 0.25 | JavaFoil+Calcfoil stall+Eppler ext transition
54 | 2000000 | 0.25 | XFOIL ncrit=9
55 | 2000000 | 0.5 | JavaFoil+Calcfoil stall+Eppler ext transition
56 | 2000000 | 0.5 | XFOIL ncrit=9
57 | 3000000 | 0 | JavaFoil+Calcfoil stall+Eppler ext transition
58 | 3000000 | 0 | XFOIL ncrit=9
59 | 3000000 | 0.1 | JavaFoil+Calcfoil stall+Eppler ext transition
60 | 3000000 | 0.1 | XFOIL ncrit=9
61 | 3000000 | 0.25 | JavaFoil+Calcfoil stall+Eppler ext transition
62 | 3000000 | 0.25 | XFOIL ncrit=9
63 | 3000000 | 0.5 | JavaFoil+Calcfoil stall+Eppler ext transition
64 | 3000000 | 0.5 | XFOIL ncrit=9
65 | 4000000 | 0 | JavaFoil+Calcfoil stall+Eppler ext transition
66 | 4000000 | 0 | XFOIL ncrit=9
67 | 4000000 | 0.1 | JavaFoil+Calcfoil stall+Eppler ext transition
68 | 4000000 | 0.1 | XFOIL ncrit=9
69 | 4000000 | 0.25 | JavaFoil+Calcfoil stall+Eppler ext transition
70 | 4000000 | 0.25 | XFOIL ncrit=9
71 | 4000000 | 0.5 | JavaFoil+Calcfoil stall+Eppler ext transition
72 | 4000000 | 0.5 | XFOIL ncrit=9
73 | 5000000 | 0 | JavaFoil+Calcfoil stall+Eppler ext transition
74 | 5000000 | 0 | XFOIL ncrit=9
75 | 5000000 | 0.1 | JavaFoil+Calcfoil stall+Eppler ext transition
76 | 5000000 | 0.1 | XFOIL ncrit=9
77 | 5000000 | 0.25 | JavaFoil+Calcfoil stall+Eppler ext transition
78 | 5000000 | 0.25 | XFOIL ncrit=9
79 | 5000000 | 0.5 | JavaFoil+Calcfoil stall+Eppler ext transition
80 | 5000000 | 0.5 | XFOIL ncrit=9
81 | 6000000 | 0 | JavaFoil+Calcfoil stall+Eppler ext transition
82 | 6000000 | 0 | XFOIL ncrit=9
83 | 6000000 | 0.1 | JavaFoil+Calcfoil stall+Eppler ext transition
84 | 6000000 | 0.1 | XFOIL ncrit=9
85 | 6000000 | 0.25 | JavaFoil+Calcfoil stall+Eppler ext transition
86 | 6000000 | 0.25 | XFOIL ncrit=9
87 | 6000000 | 0.5 | JavaFoil+Calcfoil stall+Eppler ext transition
88 | 6000000 | 0.5 | XFOIL ncrit=9
89 | 7000000 | 0 | JavaFoil+Calcfoil stall+Eppler ext transition
90 | 7000000 | 0 | XFOIL ncrit=9
91 | 7000000 | 0.1 | JavaFoil+Calcfoil stall+Eppler ext transition
92 | 7000000 | 0.1 | XFOIL ncrit=9
93 | 7000000 | 0.25 | JavaFoil+Calcfoil stall+Eppler ext transition
94 | 7000000 | 0.25 | XFOIL ncrit=9
95 | 7000000 | 0.5 | JavaFoil+Calcfoil stall+Eppler ext transition
96 | 7000000 | 0.5 | XFOIL ncrit=9
97 | 8000000 | 0 | JavaFoil+Calcfoil stall+Eppler ext transition
98 | 8000000 | 0 | XFOIL ncrit=9
99 | 8000000 | 0.1 | JavaFoil+Calcfoil stall+Eppler ext transition
100 | 8000000 | 0.1 | XFOIL ncrit=9
101 | 8000000 | 0.25 | JavaFoil+Calcfoil stall+Eppler ext transition
102 | 8000000 | 0.25 | XFOIL ncrit=9
103 | 8000000 | 0.5 | JavaFoil+Calcfoil stall+Eppler ext transition
104 | 8000000 | 0.5 | XFOIL ncrit=9
105 | 10000000 | 0 | JavaFoil+Calcfoil stall+Eppler ext transition
106 | 10000000 | 0 | XFOIL ncrit=9
107 | 10000000 | 0.1 | JavaFoil+Calcfoil stall+Eppler ext transition
108 | 10000000 | 0.1 | XFOIL ncrit=9
109 | 10000000 | 0.25 | JavaFoil+Calcfoil stall+Eppler ext transition
110 | 10000000 | 0.25 | XFOIL ncrit=9
111 | 10000000 | 0.5 | JavaFoil+Calcfoil stall+Eppler ext transition
112 | 10000000 | 0.5 | XFOIL ncrit=9
113 | 12000000 | 0 | JavaFoil+Calcfoil stall+Eppler ext transition
114 | 12000000 | 0 | XFOIL ncrit=9
115 | 12000000 | 0.1 | JavaFoil+Calcfoil stall+Eppler ext transition
116 | 12000000 | 0.1 | XFOIL ncrit=9
117 | 12000000 | 0.25 | JavaFoil+Calcfoil stall+Eppler ext transition
118 | 12000000 | 0.25 | XFOIL ncrit=9
119 | 12000000 | 0.5 | JavaFoil+Calcfoil stall+Eppler ext transition
120 | 12000000 | 0.5 | XFOIL ncrit=9
121 | 14000000 | 0 | JavaFoil+Calcfoil stall+Eppler ext transition
122 | 14000000 | 0 | XFOIL ncrit=9
123 | 14000000 | 0.1 | JavaFoil+Calcfoil stall+Eppler ext transition
124 | 14000000 | 0.1 | XFOIL ncrit=9
125 | 14000000 | 0.25 | JavaFoil+Calcfoil stall+Eppler ext transition
126 | 14000000 | 0.25 | XFOIL ncrit=9
127 | 14000000 | 0.5 | JavaFoil+Calcfoil stall+Eppler ext transition
128 | 14000000 | 0.5 | XFOIL ncrit=9
129 | 16000000 | 0 | JavaFoil+Calcfoil stall+Eppler ext transition
130 | 16000000 | 0 | XFOIL ncrit=9
131 | 16000000 | 0.1 | JavaFoil+Calcfoil stall+Eppler ext transition
132 | 16000000 | 0.1 | XFOIL ncrit=9
133 | 16000000 | 0.25 | JavaFoil+Calcfoil stall+Eppler ext transition
134 | 16000000 | 0.25 | XFOIL ncrit=9
135 | 16000000 | 0.5 | JavaFoil+Calcfoil stall+Eppler ext transition
136 | 16000000 | 0.5 | XFOIL ncrit=9
137 | 18000000 | 0 | JavaFoil+Calcfoil stall+Eppler ext transition
138 | 18000000 | 0 | XFOIL ncrit=9
139 | 18000000 | 0.1 | JavaFoil+Calcfoil stall+Eppler ext transition
140 | 18000000 | 0.1 | XFOIL ncrit=9
141 | 18000000 | 0.25 | JavaFoil+Calcfoil stall+Eppler ext transition
142 | 18000000 | 0.25 | XFOIL ncrit=9
143 | 18000000 | 0.5 | JavaFoil+Calcfoil stall+Eppler ext transition
144 | 18000000 | 0.5 | XFOIL ncrit=9
145 | 20000000 | 0 | JavaFoil+Calcfoil stall+Eppler ext transition
146 | 20000000 | 0 | XFOIL ncrit=9
147 | 20000000 | 0.1 | JavaFoil+Calcfoil stall+Eppler ext transition
148 | 20000000 | 0.1 | XFOIL ncrit=9
149 | 20000000 | 0.25 | JavaFoil+Calcfoil stall+Eppler ext transition
150 | 20000000 | 0.25 | XFOIL ncrit=9
151 | 20000000 | 0.5 | JavaFoil+Calcfoil stall+Eppler ext transition
152 | 20000000 | 0.5 | XFOIL ncrit=9

## 1. Re 50k Mach 0.00 (1)
BIGFOIL.COM POLAR EXPORT
NACA64-612 a=0.0
NACA64-612 a=0.0 |  |  |  | Cl Max: | 1.219 | at alpha= | 8.5 | deg
JavaFoil+Calcfoil stall+Eppler ext transition |  |  |  | L/D Max: | 37.829 | at alpha= | 7 | deg
Re: | 50000 |  |  | Cd Min: | 0.01908 | at alpha= | 0 | deg
Mach: | 0 |  |  | Cl=0 at alpha= | -2.9167 | deg
|  |  |  | @ Cl=0.1, Cd= | 0.038312
|  |  |  | @ Cl=0.4, Cd= | 0.01937
|  |  |  | @ Cl=0.6, Cd= | 0.020744
alpha (deg) | Cl | Cd | Cm | Cl/Cd
-16 | -0.377 | 0.35905 | -0.011 | -1.049
-15.5 | -0.39 | 0.33456 | -0.011 | -1.166
-15 | -0.403 | 0.29457 | -0.011 | -1.368
-14.5 | -0.415 | 0.27886 | -0.011 | -1.489
-14 | -0.427 | 0.23321 | -0.011 | -1.831
-13.5 | -0.438 | 0.21477 | -0.011 | -2.038
-13 | -0.447 | 0.1963 | -0.011 | -2.277
-12.5 | -0.455 | 0.17837 | -0.011 | -2.548
-12 | -0.46 | 0.16398 | -0.011 | -2.806
-11.5 | -0.463 | 0.15458 | -0.011 | -2.997
-11 | -0.464 | 0.14579 | -0.011 | -3.181
-10.5 | -0.461 | 0.12721 | -0.011 | -3.624
-10 | -0.455 | 0.11243 | -0.011 | -4.048
-9.5 | -0.445 | 0.1012 | -0.011 | -4.401
-9 | -0.432 | 0.09451 | -0.012 | -4.568
-8.5 | -0.414 | 0.08542 | -0.012 | -4.848
-8 | -0.393 | 0.07868 | -0.012 | -4.99
-7.5 | -0.367 | 0.0743 | -0.012 | -4.939
-7 | -0.338 | 0.06826 | -0.012 | -4.948
-6.5 | -0.305 | 0.06119 | -0.013 | -4.985
-6 | -0.269 | 0.05754 | -0.014 | -4.678
-5.5 | -0.23 | 0.05417 | -0.015 | -4.253
-5 | -0.189 | 0.05029 | -0.016 | -3.764
-4.5 | -0.146 | 0.04788 | -0.017 | -3.052
-4 | -0.101 | 0.04535 | -0.018 | -2.232
-3.5 | -0.055 | 0.04308 | -0.018 | -1.279
-3 | -0.008 | 0.04133 | -0.018 | -0.194
-2.5 | 0.04 | 0.03965 | -0.018 | 0.998
-2 | 0.088 | 0.03856 | -0.019 | 2.269
-1.5 | 0.136 | 0.03757 | -0.019 | 3.61
-1 | 0.184 | 0.03695 | -0.02 | 4.977
-0.5 | 0.232 | 0.0364 | -0.021 | 6.385
0 | 0.333 | 0.01908 | -0.044 | 17.456
0.5 | 0.388 | 0.0194 | -0.044 | 19.982
1 | 0.443 | 0.01926 | -0.044 | 22.989
1.5 | 0.498 | 0.01964 | -0.044 | 25.328
2 | 0.551 | 0.02019 | -0.045 | 27.311
2.5 | 0.605 | 0.0208 | -0.045 | 29.094
3 | 0.658 | 0.02157 | -0.045 | 30.499
3.5 | 0.71 | 0.02238 | -0.045 | 31.744
4 | 0.762 | 0.02331 | -0.045 | 32.704
4.5 | 0.814 | 0.02407 | -0.046 | 33.843
5 | 0.865 | 0.02516 | -0.046 | 34.394
5.5 | 0.914 | 0.02632 | -0.046 | 34.74
6 | 0.965 | 0.02743 | -0.047 | 35.176
6.5 | 1.016 | 0.02845 | -0.047 | 35.708
7 | 1.078 | 0.02849 | -0.049 | 37.829
7.5 | 1.126 | 0.03028 | -0.049 | 37.188
8 | 1.182 | 0.03276 | -0.05 | 36.095
8.5 | 1.219 | 0.03476 | -0.051 | 35.071
9 | 1.073 | 0.06621 | -0.026 | 16.206
9.5 | 1.098 | 0.07182 | -0.023 | 15.292
10 | 1.118 | 0.0777 | -0.022 | 14.384
10.5 | 1.132 | 0.08303 | -0.022 | 13.633
11 | 1.141 | 0.08889 | -0.021 | 12.835
11.5 | 1.144 | 0.09611 | -0.02 | 11.906
12 | 1.142 | 0.10407 | -0.019 | 10.971
12.5 | 1.134 | 0.11407 | -0.018 | 9.939
13 | 1.12 | 0.12103 | -0.017 | 9.256
13.5 | 1.102 | 0.13405 | -0.016 | 8.222

## 2. Re 50k Mach 0.00 (2)
BIGFOIL.COM POLAR EXPORT
NACA64-612 a=0.0
NACA64-612 a=0.0 |  |  |  | Cl Max: | 1.2909 | at alpha= | 13 | deg
XFOIL ncrit=9 |  |  |  | L/D Max: | 26.2617 | at alpha= | 11 | deg
Re: | 50000 |  |  | Cd Min: | 0.24175 | at alpha= | -20 | deg
Mach: | 0 |  |  | Cl=0 at alpha= | -0.94064 | deg
|  |  |  | @ Cl=0.1, Cd= | 0.035538
|  |  |  | @ Cl=0.4, Cd= | 0.053853
|  |  |  | @ Cl=0.6, Cd= | 0.069263
alpha (deg) | Cl | Cd | Cm | Cl/Cd
-20 | -0.6381 | 0.24175 | 0.0426 | -2.6395
-19.5 | -0.6191 | 0.23545 | 0.0387 | -2.6294
-19 | -0.6013 | 0.22986 | 0.0343 | -2.6159
-18.5 | -0.5874 | 0.22687 | 0.0291 | -2.5891
-18 | -0.5838 | 0.22899 | 0.0228 | -2.5495
-17.5 | -0.5501 | 0.21204 | 0.0215 | -2.5943
-17 | -0.5297 | 0.20475 | 0.0184 | -2.5871
-16.5 | -0.5136 | 0.19924 | 0.0143 | -2.5778
-16 | -0.5114 | 0.19935 | 0.0083 | -2.5653
-15.5 | -0.4814 | 0.18637 | 0.0067 | -2.583
-15 | -0.4633 | 0.17968 | 0.0036 | -2.5785
-14.5 | -0.4602 | 0.17735 | -0.0016 | -2.5949
-14 | -0.438 | 0.16757 | -0.0041 | -2.6138
-13.5 | -0.4193 | 0.16035 | -0.0066 | -2.6149
-13 | -0.426 | 0.15872 | -0.0126 | -2.684
-12.5 | -0.3923 | 0.147 | -0.0128 | -2.6687
-12 | -0.397 | 0.14385 | -0.0182 | -2.7598
-11.5 | -0.3686 | 0.13401 | -0.0187 | -2.7505
-11 | -0.3612 | 0.1277 | -0.022 | -2.8285
-10.5 | -0.3701 | 0.1243 | -0.0272 | -2.9775
-10 | -0.3617 | 0.11762 | -0.0295 | -3.0752
-9.5 | -0.3561 | 0.11141 | -0.0319 | -3.1963
-9 | -0.3198 | 0.1022 | -0.03 | -3.1292
-8.5 | -0.3371 | 0.09862 | -0.0318 | -3.4182
-8 | -0.3312 | 0.09354 | -0.0267 | -3.5407
-7.5 | -0.3724 | 0.09276 | -0.0181 | -4.0147
-7 | -0.4267 | 0.09224 | -0.0099 | -4.626
-6.5 | -0.4633 | 0.09037 | -0.0027 | -5.1267
-6 | -0.4843 | 0.08757 | 0.0053 | -5.5304
-5.5 | -0.3723 | 0.08184 | 0.0193 | -4.5491
-4 | -0.3025 | 0.06622 | 0.0186 | -4.5681
-3 | -0.2351 | 0.04331 | -0.0473 | -5.4283
-2.5 | -0.176 | 0.04001 | -0.0486 | -4.3989
-2 | -0.114 | 0.03833 | -0.0499 | -2.9742
-1.5 | -0.049 | 0.03727 | -0.0514 | -1.3147
-1 | -0.0059 | 0.03689 | -0.05 | -0.15993
-0.5 | 0.0438 | 0.03667 | -0.0504 | 1.1944
0 | 0.1108 | 0.03532 | -0.051 | 3.137
0.5 | 0.1445 | 0.03696 | -0.0499 | 3.9096
1 | 0.1822 | 0.0389 | -0.0497 | 4.6838
1.5 | 0.2261 | 0.04111 | -0.0505 | 5.4999
2 | 0.2728 | 0.04356 | -0.0518 | 6.2626
2.5 | 0.3002 | 0.04582 | -0.0507 | 6.5517
3 | 0.3343 | 0.04844 | -0.0506 | 6.9013
3.5 | 0.3703 | 0.0513 | -0.0509 | 7.2183
4 | 0.4059 | 0.05436 | -0.0513 | 7.4669
4.5 | 0.4556 | 0.05747 | -0.0527 | 7.9276
5 | 0.4642 | 0.06155 | -0.052 | 7.5418
5.5 | 0.4992 | 0.06549 | -0.053 | 7.6225
6 | 0.5701 | 0.06695 | -0.053 | 8.5153
6.5 | 0.6103 | 0.07006 | -0.0528 | 8.7111
7 | 0.6508 | 0.07315 | -0.0525 | 8.8968
7.5 | 0.6918 | 0.0762 | -0.0521 | 9.0787
8 | 0.744 | 0.07855 | -0.0515 | 9.4717
8.5 | 0.7799 | 0.08143 | -0.0503 | 9.5776
9 | 0.8016 | 0.08512 | -0.0488 | 9.4173
9.5 | 0.8321 | 0.08811 | -0.0473 | 9.4439
10 | 0.8928 | 0.08752 | -0.0442 | 10.2011
10.5 | 0.9166 | 0.09007 | -0.0418 | 10.1765
11 | 1.2062 | 0.04593 | -0.0167 | 26.2617
11.5 | 1.2157 | 0.05103 | -0.0128 | 23.8232
12 | 1.2586 | 0.05644 | -0.0108 | 22.2998
12.5 | 1.2714 | 0.06317 | -0.0088 | 20.1266
13 | 1.2909 | 0.07104 | -0.0075 | 18.1715
13.5 | 1.2471 | 0.08039 | -0.0065 | 15.5131
14 | 1.1973 | 0.09218 | -0.0086 | 12.9887
15 | 0.938 | 0.16289 | -0.0508 | 5.7585
16 | 0.8895 | 0.20357 | -0.0765 | 4.3695
16.5 | 0.9067 | 0.21208 | -0.0792 | 4.2753
17 | 0.9161 | 0.21845 | -0.0827 | 4.1936
17.5 | 0.9197 | 0.22396 | -0.0875 | 4.1065
18 | 0.9326 | 0.23088 | -0.0912 | 4.0393

## 3. Re 50k Mach 0.10 (1)
BIGFOIL.COM POLAR EXPORT
NACA64-612 a=0.0
NACA64-612 a=0.0 |  |  |  | Cl Max: | 1.223 | at alpha= | 8.5 | deg
JavaFoil+Calcfoil stall+Eppler ext transition |  |  |  | L/D Max: | 37.705 | at alpha= | 7 | deg
Re: | 50000 |  |  | Cd Min: | 0.01913 | at alpha= | 0 | deg
Mach: | 0.1 |  |  | Cl=0 at alpha= | -2.9167 | deg
|  |  |  | @ Cl=0.1, Cd= | 0.038398
|  |  |  | @ Cl=0.4, Cd= | 0.019442
|  |  |  | @ Cl=0.6, Cd= | 0.020832
alpha (deg) | Cl | Cd | Cm | Cl/Cd
-16 | -0.333 | 0.39607 | -0.011 | -0.841
-15.5 | -0.349 | 0.37488 | -0.011 | -0.93
-15 | -0.364 | 0.33157 | -0.011 | -1.098
-14.5 | -0.379 | 0.30596 | -0.011 | -1.239
-14 | -0.393 | 0.24972 | -0.011 | -1.576
-13.5 | -0.407 | 0.22934 | -0.011 | -1.774
-13 | -0.419 | 0.21071 | -0.011 | -1.989
-12.5 | -0.43 | 0.19061 | -0.012 | -2.255
-12 | -0.438 | 0.18202 | -0.011 | -2.408
-11.5 | -0.445 | 0.16546 | -0.011 | -2.687
-11 | -0.448 | 0.14886 | -0.011 | -3.009
-10.5 | -0.448 | 0.13474 | -0.011 | -3.325
-10 | -0.445 | 0.1219 | -0.011 | -3.647
-9.5 | -0.437 | 0.10279 | -0.011 | -4.254
-9 | -0.426 | 0.0964 | -0.012 | -4.416
-8.5 | -0.41 | 0.08698 | -0.012 | -4.713
-8 | -0.39 | 0.0796 | -0.012 | -4.897
-7.5 | -0.365 | 0.07558 | -0.012 | -4.835
-7 | -0.337 | 0.06937 | -0.012 | -4.859
-6.5 | -0.305 | 0.06251 | -0.013 | -4.878
-6 | -0.269 | 0.05746 | -0.014 | -4.689
-5.5 | -0.231 | 0.0544 | -0.014 | -4.244
-5 | -0.19 | 0.05032 | -0.016 | -3.773
-4.5 | -0.147 | 0.04782 | -0.017 | -3.067
-4 | -0.102 | 0.0456 | -0.018 | -2.229
-3.5 | -0.055 | 0.043 | -0.018 | -1.287
-3 | -0.008 | 0.04145 | -0.018 | -0.195
-2.5 | 0.04 | 0.03974 | -0.019 | 1.001
-2 | 0.088 | 0.03863 | -0.019 | 2.276
-1.5 | 0.136 | 0.0377 | -0.019 | 3.615
-1 | 0.185 | 0.037 | -0.02 | 4.994
-0.5 | 0.234 | 0.03646 | -0.021 | 6.408
0 | 0.335 | 0.01913 | -0.044 | 17.488
0.5 | 0.39 | 0.01946 | -0.044 | 20.019
1 | 0.445 | 0.01936 | -0.044 | 22.967
1.5 | 0.499 | 0.01974 | -0.045 | 25.298
2 | 0.554 | 0.02027 | -0.045 | 27.336
2.5 | 0.608 | 0.02093 | -0.045 | 29.034
3 | 0.661 | 0.02172 | -0.045 | 30.423
3.5 | 0.713 | 0.02252 | -0.045 | 31.676
4 | 0.766 | 0.02343 | -0.046 | 32.689
4.5 | 0.818 | 0.02425 | -0.046 | 33.722
5 | 0.869 | 0.0253 | -0.046 | 34.354
5.5 | 0.919 | 0.02652 | -0.046 | 34.638
6 | 0.969 | 0.02759 | -0.047 | 35.136
6.5 | 1.021 | 0.02854 | -0.048 | 35.789
7 | 1.082 | 0.02871 | -0.049 | 37.705
7.5 | 1.131 | 0.03055 | -0.049 | 37.012
8 | 1.187 | 0.03308 | -0.051 | 35.875
8.5 | 1.223 | 0.03512 | -0.051 | 34.82
9 | 1.077 | 0.06658 | -0.026 | 16.168
9.5 | 1.101 | 0.07229 | -0.023 | 15.23
10 | 1.119 | 0.0783 | -0.022 | 14.296
10.5 | 1.132 | 0.08382 | -0.021 | 13.507
11 | 1.139 | 0.08978 | -0.021 | 12.689
11.5 | 1.14 | 0.09672 | -0.02 | 11.789
12 | 1.135 | 0.10525 | -0.019 | 10.784
12.5 | 1.124 | 0.1163 | -0.018 | 9.664
13 | 1.107 | 0.12299 | -0.016 | 8.999
13.5 | 1.085 | 0.13475 | -0.015 | 8.049

## 4. Re 50k Mach 0.10 (2)
BIGFOIL.COM POLAR EXPORT
NACA64-612 a=0.0
NACA64-612 a=0.0 |  |  |  | Cl Max: | 1.2641 | at alpha= | 12.5 | deg
XFOIL ncrit=9 |  |  |  | L/D Max: | 25.7723 | at alpha= | 11 | deg
Re: | 50000 |  |  | Cd Min: | 0.24231 | at alpha= | -20 | deg
Mach: | 0.1 |  |  | Cl=0 at alpha= | -0.9421 | deg
|  |  |  | @ Cl=0.1, Cd= | 0.035564
|  |  |  | @ Cl=0.4, Cd= | 0.053215
|  |  |  | @ Cl=0.6, Cd= | 0.069331
alpha (deg) | Cl | Cd | Cm | Cl/Cd
-20 | -0.6396 | 0.24231 | 0.043 | -2.6396
-19.5 | -0.6206 | 0.23608 | 0.039 | -2.6288
-19 | -0.6028 | 0.23062 | 0.0345 | -2.6138
-18.5 | -0.5897 | 0.22826 | 0.029 | -2.5835
-18 | -0.5868 | 0.23078 | 0.0227 | -2.5427
-17.5 | -0.5501 | 0.21219 | 0.0219 | -2.5925
-17 | -0.5302 | 0.2052 | 0.0186 | -2.5838
-16.5 | -0.5146 | 0.19999 | 0.0143 | -2.5731
-16 | -0.514 | 0.20085 | 0.008 | -2.5591
-15.5 | -0.4805 | 0.18653 | 0.0069 | -2.576
-15 | -0.4633 | 0.18017 | 0.0035 | -2.5715
-14.5 | -0.4624 | 0.17861 | -0.002 | -2.5889
-14 | -0.4353 | 0.16743 | -0.0038 | -2.5999
-13.5 | -0.4191 | 0.16087 | -0.0068 | -2.6052
-13 | -0.4283 | 0.15988 | -0.0131 | -2.6789
-12.5 | -0.3909 | 0.14733 | -0.0129 | -2.6532
-12 | -0.3993 | 0.14492 | -0.0188 | -2.7553
-11.5 | -0.368 | 0.13452 | -0.019 | -2.7357
-11 | -0.3562 | 0.1277 | -0.0217 | -2.7894
-10.5 | -0.3725 | 0.12528 | -0.0279 | -2.9733
-10 | -0.3441 | 0.11554 | -0.0278 | -2.9782
-9.5 | -0.3279 | 0.1086 | -0.0289 | -3.0193
-9 | -0.3194 | 0.10274 | -0.0304 | -3.1088
-8.5 | -0.32 | 0.0974 | -0.031 | -3.2854
-8 | -0.3332 | 0.09433 | -0.0265 | -3.5323
-7.5 | -0.3742 | 0.09356 | -0.0179 | -3.9996
-7 | -0.4169 | 0.09254 | -0.0097 | -4.5051
-6.5 | -0.446 | 0.09031 | -0.0016 | -4.9385
-6 | -0.4432 | 0.08716 | 0.0083 | -5.0849
-5.5 | -0.3461 | 0.08108 | 0.0186 | -4.2686
-4 | -0.3065 | 0.0665 | 0.0175 | -4.609
-3 | -0.2345 | 0.04361 | -0.0481 | -5.3772
-2.5 | -0.177 | 0.0403 | -0.049 | -4.3921
-2 | -0.1166 | 0.03859 | -0.05 | -3.0215
-1.5 | -0.0514 | 0.03751 | -0.0515 | -1.3703
-1 | -0.0055 | 0.03711 | -0.0505 | -0.14821
-0.5 | 0.042 | 0.03694 | -0.0505 | 1.137
0 | 0.1069 | 0.0354 | -0.0507 | 3.0198
0.5 | 0.1476 | 0.03718 | -0.0505 | 3.9699
1 | 0.1816 | 0.03905 | -0.0497 | 4.6504
1.5 | 0.2238 | 0.04124 | -0.0503 | 5.4268
2 | 0.2687 | 0.04366 | -0.0513 | 6.1544
2.5 | 0.3133 | 0.04624 | -0.0523 | 6.7755
3 | 0.3394 | 0.04869 | -0.0512 | 6.9706
3.5 | 0.3722 | 0.05151 | -0.0511 | 7.2258
4 | 0.4229 | 0.05462 | -0.0528 | 7.7426
4.5 | 0.4202 | 0.05857 | -0.0511 | 7.1743
5 | 0.4615 | 0.06253 | -0.0527 | 7.3805
5.5 | 0.5276 | 0.06412 | -0.0528 | 8.2283
6 | 0.5705 | 0.06723 | -0.053 | 8.4858
6.5 | 0.6136 | 0.0703 | -0.0529 | 8.7283
7 | 0.663 | 0.07315 | -0.0529 | 9.0636
7.5 | 0.7146 | 0.07578 | -0.0527 | 9.4299
8 | 0.7422 | 0.07912 | -0.0514 | 9.3807
8.5 | 0.7681 | 0.08264 | -0.0501 | 9.2945
9 | 0.7955 | 0.08609 | -0.0488 | 9.2403
9.5 | 0.841 | 0.08787 | -0.047 | 9.571
10 | 0.8753 | 0.09016 | -0.0448 | 9.7083
10.5 | 0.9475 | 0.08637 | -0.0396 | 10.9702
11 | 1.2064 | 0.04681 | -0.0157 | 25.7723
11.5 | 1.2252 | 0.0518 | -0.0121 | 23.6525
12 | 1.2544 | 0.05772 | -0.0099 | 21.7325
12.5 | 1.2641 | 0.06468 | -0.008 | 19.5439
13 | 1.2464 | 0.0731 | -0.0066 | 17.0506
13.5 | 1.2386 | 0.08237 | -0.0063 | 15.037
14 | 1.1892 | 0.09446 | -0.0089 | 12.5895
14.5 | 1.0541 | 0.12173 | -0.025 | 8.6593
15 | 0.9362 | 0.16474 | -0.0519 | 5.6829
16 | 0.891 | 0.20432 | -0.077 | 4.3608
16.5 | 0.9087 | 0.21292 | -0.0797 | 4.2678
17 | 0.9174 | 0.2191 | -0.0834 | 4.1871
17.5 | 0.9217 | 0.22475 | -0.0882 | 4.101

## 5. Re 50k Mach 0.25 (1)
BIGFOIL.COM POLAR EXPORT
NACA64-612 a=0.0
NACA64-612 a=0.0 |  |  |  | Cl Max: | 1.241 | at alpha= | 8.5 | deg
JavaFoil+Calcfoil stall+Eppler ext transition |  |  |  | L/D Max: | 36.415 | at alpha= | 6.5 | deg
Re: | 50000 |  |  | Cd Min: | 0.01466 | at alpha= | 0 | deg
Mach: | 0.25 |  |  | Cl=0 at alpha= | -2.9184 | deg
|  |  |  | @ Cl=0.1, Cd= | 0.038716
|  |  |  | @ Cl=0.4, Cd= | 0.019909
|  |  |  | @ Cl=0.6, Cd= | 0.021262
alpha (deg) | Cl | Cd | Cm | Cl/Cd
-14 | -0.064 | 0.2982 | -0.013 | -0.216
-13.5 | -0.062 | 0.27112 | -0.013 | -0.227
-13 | -0.13 | 0.24238 | -0.013 | -0.537
-12.5 | -0.189 | 0.21193 | -0.013 | -0.892
-12 | -0.234 | 0.3813 | -0.012 | -0.613
-11.5 | -0.272 | 0.25615 | -0.012 | -1.062
-11 | -0.304 | 0.23944 | -0.012 | -1.271
-10.5 | -0.331 | 0.20286 | -0.012 | -1.632
-10 | -0.352 | 0.15527 | -0.012 | -2.266
-9.5 | -0.366 | 0.14979 | -0.012 | -2.441
-9 | -0.373 | 0.11763 | -0.012 | -3.168
-8.5 | -0.372 | 0.10578 | -0.012 | -3.519
-8 | -0.365 | 0.09082 | -0.012 | -4.015
-7.5 | -0.35 | 0.08503 | -0.012 | -4.116
-7 | -0.329 | 0.07676 | -0.012 | -4.285
-6.5 | -0.302 | 0.06622 | -0.013 | -4.559
-6 | -0.27 | 0.0608 | -0.013 | -4.434
-5.5 | -0.233 | 0.05578 | -0.015 | -4.177
-5 | -0.193 | 0.0527 | -0.016 | -3.656
-4.5 | -0.15 | 0.04889 | -0.018 | -3.059
-4 | -0.104 | 0.04617 | -0.018 | -2.251
-3.5 | -0.057 | 0.04361 | -0.018 | -1.3
-3 | -0.008 | 0.04186 | -0.019 | -0.198
-2.5 | 0.041 | 0.04007 | -0.019 | 1.019
-2 | 0.09 | 0.03891 | -0.019 | 2.322
-1.5 | 0.14 | 0.03794 | -0.02 | 3.689
-1 | 0.19 | 0.03719 | -0.021 | 5.104
-0.5 | 0.24 | 0.03672 | -0.022 | 6.534
0 | 0.343 | 0.01466 | -0.023 | 23.369
0.5 | 0.399 | 0.01991 | -0.045 | 20.036
1 | 0.456 | 0.01985 | -0.045 | 22.959
1.5 | 0.512 | 0.02023 | -0.046 | 25.285
2 | 0.567 | 0.02083 | -0.046 | 27.235
2.5 | 0.622 | 0.02155 | -0.046 | 28.867
3 | 0.676 | 0.02235 | -0.046 | 30.269
3.5 | 0.731 | 0.02322 | -0.046 | 31.468
4 | 0.784 | 0.02416 | -0.047 | 32.465
4.5 | 0.837 | 0.02505 | -0.047 | 33.43
5 | 0.89 | 0.02624 | -0.047 | 33.895
5.5 | 0.94 | 0.02757 | -0.047 | 34.081
6 | 0.994 | 0.02853 | -0.048 | 34.829
6.5 | 1.053 | 0.02892 | -0.049 | 36.415
7 | 1.108 | 0.03046 | -0.05 | 36.377
7.5 | 1.168 | 0.03302 | -0.051 | 35.369
8 | 1.208 | 0.03512 | -0.052 | 34.392
8.5 | 1.241 | 0.03724 | -0.052 | 33.338
9 | 1.092 | 0.06876 | -0.025 | 15.881
9.5 | 1.113 | 0.0743 | -0.023 | 14.983
10 | 1.124 | 0.08191 | -0.022 | 13.716
10.5 | 1.126 | 0.08899 | -0.021 | 12.649
11 | 1.119 | 0.09489 | -0.02 | 11.79
11.5 | 1.102 | 0.10649 | -0.02 | 10.347
12 | 1.074 | 0.11534 | -0.018 | 9.315
12.5 | 1.037 | 0.13163 | -0.015 | 7.875
13 | 0.989 | 0.14493 | -0.013 | 6.823
13.5 | 0.932 | 0.15906 |  | 5.858

## 6. Re 50k Mach 0.25 (2)
BIGFOIL.COM POLAR EXPORT
NACA64-612 a=0.0
NACA64-612 a=0.0 |  |  |  | Cl Max: | 1.2074 | at alpha= | 11.5 | deg
XFOIL ncrit=9 |  |  |  | L/D Max: | 20.657 | at alpha= | 11.5 | deg
Re: | 50000 |  |  | Cd Min: | 0.24592 | at alpha= | -20 | deg
Mach: | 0.25 |  |  | Cl=0 at alpha= | -0.92178 | deg
|  |  |  | @ Cl=0.1, Cd= | 0.036206
|  |  |  | @ Cl=0.4, Cd= | 0.053999
|  |  |  | @ Cl=0.6, Cd= | 0.070771
alpha (deg) | Cl | Cd | Cm | Cl/Cd
-20 | -0.6488 | 0.24592 | 0.0449 | -2.6383
-19.5 | -0.6296 | 0.23999 | 0.0404 | -2.6234
-19 | -0.6132 | 0.2362 | 0.035 | -2.5961
-18.5 | -0.6046 | 0.23734 | 0.0287 | -2.5474
-18 | -0.5759 | 0.22282 | 0.0262 | -2.5846
-17.5 | -0.5527 | 0.21424 | 0.0232 | -2.5798
-17 | -0.534 | 0.20812 | 0.0191 | -2.5658
-16.5 | -0.524 | 0.20612 | 0.0134 | -2.5422
-16 | -0.5033 | 0.19722 | 0.0098 | -2.552
-15.5 | -0.479 | 0.18839 | 0.0073 | -2.5426
-15 | -0.468 | 0.18445 | 0.0025 | -2.5373
-14.5 | -0.4755 | 0.18582 | -0.004 | -2.5589
-14 | -0.4285 | 0.16869 | -0.0037 | -2.5402
-13.5 | -0.4253 | 0.1657 | -0.0087 | -2.5667
-13 | -0.4002 | 0.1558 | -0.0108 | -2.5687
-12.5 | -0.3905 | 0.15053 | -0.0145 | -2.5942
-12 | -0.3715 | 0.14236 | -0.017 | -2.6096
-11.5 | -0.3759 | 0.13928 | -0.0221 | -2.6989
-11 | -0.3519 | 0.13044 | -0.0234 | -2.6978
-10.5 | -0.3362 | 0.12321 | -0.0255 | -2.7287
-10 | -0.3267 | 0.11686 | -0.028 | -2.7957
-9.5 | -0.3239 | 0.11149 | -0.0308 | -2.9052
-9 | -0.3049 | 0.10405 | -0.0312 | -2.9303
-8.5 | -0.3169 | 0.10056 | -0.0316 | -3.1514
-8 | -0.3194 | 0.09642 | -0.0255 | -3.3126
-7.5 | -0.3644 | 0.09624 | -0.017 | -3.7864
-7 | -0.3887 | 0.09418 | -0.009 | -4.1272
-6.5 | -0.4293 | 0.09311 | -0.0004 | -4.6107
-6 | -0.3862 | 0.08792 | 0.0094 | -4.3926
-5.5 | -0.3172 | 0.08203 | 0.0175 | -3.8669
-4 | -0.3207 | 0.06902 | 0.0157 | -4.6465
-3.5 | -0.3297 | 0.05019 | -0.0441 | -6.569
-3 | -0.2469 | 0.04579 | -0.0493 | -5.392
-2.5 | -0.1798 | 0.04192 | -0.0519 | -4.2891
-2 | -0.123 | 0.03997 | -0.0521 | -3.0773
-1.5 | -0.0672 | 0.03894 | -0.0519 | -1.7257
-1 | -0.0079 | 0.03838 | -0.0524 | -0.20584
-0.5 | 0.0426 | 0.0382 | -0.0523 | 1.1152
0 | 0.0966 | 0.03606 | -0.0509 | 2.6789
0.5 | 0.1409 | 0.03796 | -0.0506 | 3.7118
1 | 0.189 | 0.04012 | -0.0516 | 4.7109
1.5 | 0.2287 | 0.04226 | -0.0516 | 5.4117
2 | 0.2613 | 0.04448 | -0.0508 | 5.8746
2.5 | 0.2997 | 0.04701 | -0.0509 | 6.3752
3 | 0.3385 | 0.04972 | -0.0512 | 6.8081
3.5 | 0.3767 | 0.05262 | -0.0515 | 7.1589
4 | 0.4306 | 0.05581 | -0.0533 | 7.7155
4.5 | 0.408 | 0.05998 | -0.0504 | 6.8023
5 | 0.5078 | 0.06208 | -0.0535 | 8.1798
5.5 | 0.5367 | 0.0654 | -0.0529 | 8.2064
6 | 0.5758 | 0.06871 | -0.0528 | 8.3801
6.5 | 0.6149 | 0.07204 | -0.0525 | 8.5355
7 | 0.6546 | 0.07538 | -0.0521 | 8.684
7.5 | 0.6951 | 0.07869 | -0.0516 | 8.8334
8 | 0.7489 | 0.0813 | -0.051 | 9.2116
8.5 | 0.7702 | 0.08523 | -0.0497 | 9.0367
9 | 0.7924 | 0.08926 | -0.0484 | 8.8774
9.5 | 0.8217 | 0.09283 | -0.0471 | 8.8517
10 | 0.8682 | 0.09452 | -0.0446 | 9.1854
10.5 | 0.8807 | 0.09937 | -0.0435 | 8.8628
11 | 1.0273 | 0.07973 | -0.0278 | 12.8847
11.5 | 1.2074 | 0.05845 | -0.0087 | 20.657
12 | 1.2007 | 0.06622 | -0.0072 | 18.132
12.5 | 1.1901 | 0.07516 | -0.0069 | 15.8342
13 | 1.1373 | 0.0885 | -0.0107 | 12.8508
13.5 | 1.0736 | 0.10604 | -0.0187 | 10.1245
15 | 0.9195 | 0.17603 | -0.0594 | 5.2235
16 | 0.9009 | 0.20857 | -0.08 | 4.3194
16.5 | 0.9208 | 0.21765 | -0.0828 | 4.2306

## 7. Re 50k Mach 0.50 (1)
BIGFOIL.COM POLAR EXPORT
NACA64-612 a=0.0
NACA64-612 a=0.0 |  |  |  | Cl Max: | 1.248 | at alpha= | 7.5 | deg
JavaFoil+Calcfoil stall+Eppler ext transition |  |  |  | L/D Max: | 34.187 | at alpha= | 6 | deg
Re: | 50000 |  |  | Cd Min: | 0.01649 | at alpha= | 0 | deg
Mach: | 0.5 |  |  | Cl=0 at alpha= | -2.9167 | deg
|  |  |  | @ Cl=0.1, Cd= | 0.040599
|  |  |  | @ Cl=0.4, Cd= | 0.018335
|  |  |  | @ Cl=0.6, Cd= | 0.023006
alpha (deg) | Cl | Cd | Cm | Cl/Cd
-20 | -0.951 | 0.43813 | -0.02 | -2.171
-19.5 | -0.924 | 0.42065 | -0.02 | -2.196
-19 | -0.896 | 0.41789 | -0.021 | -2.145
-18.5 | -0.869 | 0.41278 | -0.021 | -2.105
-18 | -0.841 | 0.40593 | -0.021 | -2.072
-17.5 | -0.811 | 0.36562 | -0.02 | -2.219
-17 | -0.784 | 0.34513 | -0.02 | -2.271
-16.5 | -0.756 | 0.3513 | -0.02 | -2.152
-16 | -0.728 | 0.35538 | -0.02 | -2.049
-15.5 | -0.701 | 0.34152 | -0.02 | -2.052
-15 | -0.673 | 0.33692 | -0.02 | -1.997
-14.5 | -0.645 | 0.31247 | -0.021 | -2.065
-14 | -0.616 | 0.29948 | -0.019 | -2.056
-13.5 | -0.588 | 0.28572 | -0.019 | -2.058
-13 | -0.56 | 0.27813 | -0.019 | -2.015
-12.5 | -0.533 | 0.27357 | -0.02 | -1.947
-12 | -0.505 | 0.27226 | -0.02 | -1.854
-11.5 | -0.477 | 0.26517 | -0.02 | -1.798
-11 | -0.449 | 0.26468 | -0.02 | -1.697
-10.5 | -0.421 | 0.26157 | -0.02 | -1.61
-10 | -0.392 | 0.22795 | -0.018 | -1.722
-9.5 | -0.365 | 0.22495 | -0.018 | -1.621
-9 | -0.337 | 0.22254 | -0.019 | -1.514
-8.5 | -0.309 | 0.22458 | -0.019 | -1.377
-8 | -0.281 | 0.22454 | -0.019 | -1.253
-7.5 | -0.254 | 0.21924 | -0.019 | -1.157
-7 | -0.226 | 0.17888 | -0.016 | -1.261
-6.5 | -0.198 | 0.18799 | -0.016 | -1.052
-6 | -0.17 | 0.14296 | -0.014 | -1.189
-5.5 | -0.142 | 0.13776 | -0.014 | -1.034
-5 | -0.171 | 0.07852 | -0.014 | -2.173
-4.5 | -0.152 | 0.05891 | -0.015 | -2.588
-4 | -0.111 | 0.05134 | -0.019 | -2.166
-3.5 | -0.062 | 0.0478 | -0.02 | -1.297
-3 | -0.009 | 0.04463 | -0.02 | -0.205
-2.5 | 0.045 | 0.04218 | -0.021 | 1.076
-2 | 0.101 | 0.04057 | -0.021 | 2.48
-1.5 | 0.156 | 0.03928 | -0.021 | 3.975
-1 | 0.212 | 0.03846 | -0.022 | 5.508
-0.5 | 0.268 | 0.03796 | -0.023 | 7.057
0 | 0.379 | 0.01649 | -0.024 | 22.954
0.5 | 0.44 | 0.02185 | -0.05 | 20.152
1 | 0.503 | 0.02196 | -0.05 | 22.903
1.5 | 0.565 | 0.02251 | -0.05 | 25.077
2 | 0.625 | 0.02336 | -0.05 | 26.77
2.5 | 0.686 | 0.02433 | -0.051 | 28.196
3 | 0.747 | 0.02526 | -0.051 | 29.562
3.5 | 0.807 | 0.02636 | -0.051 | 30.596
4 | 0.865 | 0.02769 | -0.051 | 31.247
4.5 | 0.923 | 0.02897 | -0.052 | 31.866
5 | 0.982 | 0.03036 | -0.052 | 32.348
5.5 | 1.04 | 0.03177 | -0.053 | 32.74
6 | 1.108 | 0.03242 | -0.054 | 34.187
6.5 | 1.161 | 0.03504 | -0.055 | 33.118
7 | 1.216 | 0.03895 | -0.056 | 31.224
7.5 | 1.248 | 0.04209 | -0.056 | 29.64
8 | 1.098 | 0.06795 | -0.026 | 16.156
8.5 | 1.091 | 0.07699 | -0.024 | 14.164
9 | 1.03 | 0.09121 | -0.021 | 11.291
9.5 | 0.665 | 0.18146 | -0.015 | 3.663
10 | 0.691 | 0.19254 | -0.021 | 3.589
10.5 | 0.717 | 0.21682 | -0.022 | 3.307
11 | 0.743 | 0.23957 | -0.025 | 3.102
11.5 | 0.769 | 0.26185 | -0.025 | 2.936
12 | 0.796 | 0.27453 | -0.029 | 2.899
12.5 | 0.821 | 0.28244 | -0.03 | 2.908

## 8. Re 50k Mach 0.50 (2)
BIGFOIL.COM POLAR EXPORT
NACA64-612 a=0.0
NACA64-612 a=0.0 |  |  |  | Cl Max: | 1.112 | at alpha= | 20 | deg
XFOIL ncrit=9 |  |  |  | L/D Max: | 7.7974 | at alpha= | 5.5 | deg
Re: | 50000 |  |  | Cd Min: | 0.29676 | at alpha= | 20 | deg
Mach: | 0.5 |  |  | Cl=0 at alpha= | -0.57986 | deg
|  |  |  | @ Cl=0.1, Cd= | 0.042305
|  |  |  | @ Cl=0.4, Cd= | 0.058634
|  |  |  | @ Cl=0.6, Cd= | 0.077865
alpha (deg) | Cl | Cd | Cm | Cl/Cd
-20 | -0.7092 | 0.27789 | 0.0503 | -2.5521
-19.5 | -0.6795 | 0.26251 | 0.0463 | -2.5885
-19 | -0.6518 | 0.25146 | 0.0422 | -2.5921
-18.5 | -0.6273 | 0.24376 | 0.037 | -2.5734
-18 | -0.6056 | 0.23811 | 0.0312 | -2.5434
-17.5 | -0.5938 | 0.23902 | 0.0239 | -2.4843
-17 | -0.5574 | 0.22175 | 0.0214 | -2.5136
-16.5 | -0.5329 | 0.21393 | 0.0169 | -2.491
-16 | -0.52 | 0.21237 | 0.0102 | -2.4486
-15.5 | -0.489 | 0.19984 | 0.0068 | -2.447
-15 | -0.4642 | 0.19178 | 0.0028 | -2.4205
-14.5 | -0.4573 | 0.19068 | -0.0036 | -2.3983
-14 | -0.4209 | 0.1771 | -0.006 | -2.3766
-13.5 | -0.4082 | 0.17282 | -0.0112 | -2.362
-13 | -0.3802 | 0.16287 | -0.0143 | -2.3344
-12.5 | -0.3777 | 0.16052 | -0.0196 | -2.353
-12 | -0.3468 | 0.1501 | -0.0221 | -2.3105
-11.5 | -0.3241 | 0.14202 | -0.0251 | -2.2821
-11 | -0.3068 | 0.13509 | -0.0283 | -2.2711
-10.5 | -0.2908 | 0.12841 | -0.0313 | -2.2646
-10 | -0.2792 | 0.12243 | -0.0339 | -2.2805
-9.5 | -0.2867 | 0.11923 | -0.0365 | -2.4046
-9 | -0.2694 | 0.11231 | -0.0344 | -2.3987
-8.5 | -0.3121 | 0.11296 | -0.0279 | -2.7629
-8 | -0.3259 | 0.11006 | -0.0205 | -2.9611
-7.5 | -0.3271 | 0.10593 | -0.0134 | -3.0879
-7 | -0.3406 | 0.10339 | -0.0062 | -3.2943
-6.5 | -0.3485 | 0.10057 | 0.0015 | -3.4652
-6 | -0.2902 | 0.09314 | 0.0034 | -3.1157
-4.5 | -0.2602 | 0.07713 | -0.0078 | -3.3735
-3.5 | -0.3501 | 0.0602 | -0.0479 | -5.8156
-3 | -0.2849 | 0.05379 | -0.0552 | -5.2965
-2.5 | -0.2318 | 0.04978 | -0.0566 | -4.6565
-2 | -0.1714 | 0.04646 | -0.0575 | -3.6892
-1.5 | -0.1019 | 0.04457 | -0.0588 | -2.2863
-1 | -0.0463 | 0.04349 | -0.0575 | -1.0646
-0.5 | 0.0088 | 0.04321 | -0.0561 | 0.20366
0 | 0.0634 | 0.04329 | -0.0555 | 1.4645
0.5 | 0.1262 | 0.0416 | -0.0544 | 3.0337
1 | 0.1791 | 0.04395 | -0.0541 | 4.0751
1.5 | 0.2179 | 0.04617 | -0.053 | 4.7195
2 | 0.2633 | 0.04879 | -0.0531 | 5.3966
2.5 | 0.3096 | 0.05164 | -0.0534 | 5.9954
3 | 0.3448 | 0.05443 | -0.0525 | 6.3347
3.5 | 0.3816 | 0.05748 | -0.0521 | 6.6388
4 | 0.4387 | 0.06106 | -0.0537 | 7.1847
4.5 | 0.4639 | 0.06429 | -0.0523 | 7.2157
5 | 0.5101 | 0.06798 | -0.0527 | 7.5037
5.5 | 0.5597 | 0.07178 | -0.0532 | 7.7974
6 | 0.5818 | 0.07562 | -0.052 | 7.6937
6.5 | 0.6148 | 0.07969 | -0.0515 | 7.7149
7 | 0.6483 | 0.08397 | -0.0511 | 7.7206
7.5 | 0.6803 | 0.08843 | -0.0507 | 7.6931
8 | 0.7102 | 0.09309 | -0.0502 | 7.6292
8.5 | 0.7389 | 0.09796 | -0.0498 | 7.5429
9 | 0.7659 | 0.10309 | -0.0494 | 7.4294
9.5 | 0.7992 | 0.10812 | -0.0489 | 7.3918
10 | 0.8259 | 0.1136 | -0.0485 | 7.2702
10.5 | 0.8395 | 0.12005 | -0.0488 | 6.9929
11 | 0.8515 | 0.12687 | -0.0495 | 6.7116
11.5 | 0.8628 | 0.13403 | -0.0505 | 6.4374
12 | 0.8759 | 0.14128 | -0.0517 | 6.1997
12.5 | 0.8859 | 0.14967 | -0.0541 | 5.919
13 | 0.9053 | 0.15768 | -0.0557 | 5.7414
13.5 | 0.9109 | 0.1677 | -0.0602 | 5.4317
14 | 0.9108 | 0.17922 | -0.0669 | 5.082
14.5 | 0.9177 | 0.18972 | -0.0729 | 4.8371
15 | 0.9256 | 0.20962 | -0.0842 | 4.4156
15.5 | 0.9337 | 0.21769 | -0.0901 | 4.2891
16 | 0.9617 | 0.2291 | -0.0933 | 4.1977
16.5 | 0.967 | 0.23432 | -0.0997 | 4.1268
17 | 0.987 | 0.24319 | -0.1041 | 4.0586
17.5 | 1.0163 | 0.25556 | -0.1075 | 3.9768
18 | 1.0405 | 0.266 | -0.1113 | 3.9117
18.5 | 1.0488 | 0.26982 | -0.1184 | 3.887
19 | 1.0714 | 0.27981 | -0.1232 | 3.829
19.5 | 1.0997 | 0.29266 | -0.1266 | 3.7576
20 | 1.112 | 0.29676 | -0.1337 | 3.7471

## 9. Re 100k Mach 0.00 (1)
BIGFOIL.COM POLAR EXPORT
NACA64-612 a=0.0
NACA64-612 a=0.0 |  |  |  | Cl Max: | 1.288 | at alpha= | 9.5 | deg
JavaFoil+Calcfoil stall+Eppler ext transition |  |  |  | L/D Max: | 53.518 | at alpha= | 7 | deg
Re: | 100000 |  |  | Cd Min: | 0.01362 | at alpha= | 1 | deg
Mach: | 0 |  |  | Cl=0 at alpha= | -2.9167 | deg
|  |  |  | @ Cl=0.1, Cd= | 0.03477
|  |  |  | @ Cl=0.4, Cd= | 0.014681
|  |  |  | @ Cl=0.6, Cd= | 0.01447
alpha (deg) | Cl | Cd | Cm | Cl/Cd
-16 | -0.377 | 0.28856 | -0.011 | -1.306
-15.5 | -0.39 | 0.26428 | -0.011 | -1.476
-15 | -0.403 | 0.23923 | -0.011 | -1.684
-14.5 | -0.415 | 0.22406 | -0.011 | -1.854
-14 | -0.427 | 0.187 | -0.011 | -2.284
-13.5 | -0.438 | 0.17491 | -0.011 | -2.503
-13 | -0.447 | 0.15738 | -0.011 | -2.84
-12.5 | -0.455 | 0.14767 | -0.012 | -3.079
-12 | -0.46 | 0.13351 | -0.011 | -3.447
-11.5 | -0.463 | 0.13157 | -0.011 | -3.521
-11 | -0.464 | 0.11913 | -0.011 | -3.893
-10.5 | -0.461 | 0.11006 | -0.011 | -4.189
-10 | -0.455 | 0.09583 | -0.012 | -4.749
-9.5 | -0.445 | 0.08671 | -0.012 | -5.136
-9 | -0.432 | 0.08025 | -0.012 | -5.38
-8.5 | -0.414 | 0.07407 | -0.012 | -5.592
-8 | -0.393 | 0.06848 | -0.012 | -5.733
-7.5 | -0.367 | 0.0656 | -0.012 | -5.595
-7 | -0.338 | 0.06033 | -0.012 | -5.599
-6.5 | -0.305 | 0.05477 | -0.014 | -5.572
-6 | -0.269 | 0.05116 | -0.015 | -5.264
-5.5 | -0.231 | 0.04842 | -0.016 | -4.762
-5 | -0.189 | 0.04529 | -0.017 | -4.183
-4.5 | -0.146 | 0.043 | -0.018 | -3.399
-4 | -0.101 | 0.04079 | -0.018 | -2.482
-3.5 | -0.055 | 0.03886 | -0.018 | -1.418
-3 | -0.008 | 0.03749 | -0.019 | -0.214
-2.5 | 0.04 | 0.03603 | -0.019 | 1.099
-2 | 0.088 | 0.03515 | -0.02 | 2.49
-1.5 | 0.136 | 0.03363 | -0.02 | 4.035
-1 | 0.184 | 0.03371 | -0.021 | 5.459
-0.5 | 0.233 | 0.0327 | -0.024 | 7.133
0 | 0.342 | 0.01456 | -0.045 | 23.509
0.5 | 0.399 | 0.0147 | -0.045 | 27.109
1 | 0.455 | 0.01362 | -0.046 | 33.421
1.5 | 0.511 | 0.01394 | -0.046 | 36.669
2 | 0.567 | 0.01432 | -0.046 | 39.579
2.5 | 0.622 | 0.01457 | -0.046 | 42.68
3 | 0.676 | 0.01501 | -0.047 | 45.061
3.5 | 0.73 | 0.01554 | -0.047 | 46.979
4 | 0.784 | 0.01617 | -0.047 | 48.465
4.5 | 0.837 | 0.0168 | -0.048 | 49.817
5 | 0.889 | 0.01756 | -0.048 | 50.608
5.5 | 0.939 | 0.01826 | -0.048 | 51.443
6 | 0.99 | 0.01905 | -0.048 | 51.985
6.5 | 1.042 | 0.01982 | -0.049 | 52.591
7 | 1.1 | 0.02055 | -0.05 | 53.518
7.5 | 1.147 | 0.02186 | -0.05 | 52.458
8 | 1.19 | 0.02711 | -0.051 | 43.879
8.5 | 1.227 | 0.02923 | -0.051 | 41.983
9 | 1.26 | 0.03103 | -0.051 | 40.614
9.5 | 1.288 | 0.03316 | -0.052 | 38.832
10 | 1.119 | 0.0706 | -0.025 | 15.854
10.5 | 1.133 | 0.07568 | -0.023 | 14.972
11 | 1.142 | 0.08133 | -0.023 | 14.04
11.5 | 1.145 | 0.08753 | -0.022 | 13.08
12 | 1.142 | 0.09402 | -0.021 | 12.149
12.5 | 1.134 | 0.10133 | -0.02 | 11.193
13 | 1.121 | 0.10865 | -0.019 | 10.316
13.5 | 1.102 | 0.11707 | -0.018 | 9.417
14 | 1.08 | 0.1285 | -0.017 | 8.401
14.5 | 1.053 | 0.13526 | -0.016 | 7.783

## 10. Re 100k Mach 0.00 (2)
BIGFOIL.COM POLAR EXPORT
NACA64-612 a=0.0
NACA64-612 a=0.0 |  |  |  | Cl Max: | 1.3242 | at alpha= | 14 | deg
XFOIL ncrit=9 |  |  |  | L/D Max: | 53.8638 | at alpha= | 9 | deg
Re: | 100000 |  |  | Cd Min: | 0.24014 | at alpha= | -20 | deg
Mach: | 0 |  |  | Cl=0 at alpha= | -3.5067 | deg
|  |  |  | @ Cl=0.1, Cd= | 0.025032
|  |  |  | @ Cl=0.4, Cd= | 0.02016
|  |  |  | @ Cl=0.6, Cd= | 0.024985
alpha (deg) | Cl | Cd | Cm | Cl/Cd
-20 | -0.6408 | 0.24014 | 0.0457 | -2.6684
-19.5 | -0.6223 | 0.23404 | 0.0416 | -2.6589
-19 | -0.604 | 0.22798 | 0.0373 | -2.6494
-18.5 | -0.5865 | 0.22266 | 0.0325 | -2.6341
-18 | -0.5775 | 0.22162 | 0.026 | -2.6058
-17.5 | -0.5551 | 0.211 | 0.0232 | -2.6308
-17 | -0.533 | 0.20255 | 0.0208 | -2.6314
-16.5 | -0.5147 | 0.19597 | 0.0172 | -2.6264
-16 | -0.4971 | 0.18956 | 0.0133 | -2.6224
-15.5 | -0.482 | 0.18381 | 0.0089 | -2.6223
-15 | -0.4765 | 0.18104 | 0.0029 | -2.632
-14.5 | -0.4746 | 0.17795 | -0.0033 | -2.667
-14 | -0.4375 | 0.16327 | -0.0026 | -2.6796
-13.5 | -0.4191 | 0.15604 | -0.0051 | -2.6858
-13 | -0.4043 | 0.14939 | -0.0085 | -2.7063
-12.5 | -0.3954 | 0.14367 | -0.0132 | -2.7521
-12 | -0.4003 | 0.14021 | -0.0209 | -2.855
-11.5 | -0.3724 | 0.12898 | -0.0205 | -2.8873
-11 | -0.3545 | 0.12192 | -0.0226 | -2.9076
-10.5 | -0.3448 | 0.11541 | -0.0268 | -2.9876
-10 | -0.3556 | 0.11085 | -0.0369 | -3.2079
-9.5 | -0.3367 | 0.10125 | -0.038 | -3.3254
-9 | -0.3162 | 0.09452 | -0.0389 | -3.3453
-8.5 | -0.3356 | 0.09102 | -0.0388 | -3.6871
-8 | -0.3497 | 0.08467 | -0.0547 | -4.1302
-7.5 | -0.3038 | 0.07387 | -0.0637 | -4.1126
-7 | -0.2718 | 0.0643 | -0.0794 | -4.2271
-6.5 | -0.2407 | 0.05761 | -0.0828 | -4.1781
-6 | -0.211 | 0.05199 | -0.0839 | -4.0585
-5.5 | -0.1846 | 0.04699 | -0.0836 | -3.9285
-4.5 | -0.1376 | 0.03902 | -0.0768 | -3.5264
-4 | -0.0514 | 0.03233 | -0.0794 | -1.5899
-3.5 | 0.0007 | 0.02916 | -0.077 | 0.024005
-3 | 0.0517 | 0.02687 | -0.0755 | 1.9241
-2.5 | 0.1019 | 0.02496 | -0.0744 | 4.0825
-2 | 0.1521 | 0.02389 | -0.0729 | 6.3667
-1.5 | 0.1995 | 0.02293 | -0.0709 | 8.7004
-0.5 | 0.4058 | 0.02008 | -0.0831 | 20.2092
0 | 0.4345 | 0.02075 | -0.0801 | 20.9398
0.5 | 0.4594 | 0.02174 | -0.0765 | 21.1316
1.5 | 0.5172 | 0.02394 | -0.0698 | 21.604
2 | 0.5556 | 0.02491 | -0.0676 | 22.3043
2.5 | 0.6091 | 0.025 | -0.0663 | 24.364
3 | 0.6496 | 0.0261 | -0.0646 | 24.8889
3.5 | 0.6922 | 0.02711 | -0.0631 | 25.533
4 | 0.7372 | 0.02793 | -0.0617 | 26.3946
4.5 | 0.7846 | 0.02852 | -0.0603 | 27.5105
5 | 0.8347 | 0.0288 | -0.0589 | 28.9826
5.5 | 0.8883 | 0.02869 | -0.0576 | 30.962
6 | 0.9455 | 0.02815 | -0.0563 | 33.5879
6.5 | 1.0066 | 0.02712 | -0.0551 | 37.1165
7 | 1.0532 | 0.02699 | -0.053 | 39.0219
7.5 | 1.1214 | 0.02498 | -0.052 | 44.8919
8 | 1.1698 | 0.02412 | -0.0495 | 48.4992
8.5 | 1.2122 | 0.02301 | -0.0461 | 52.6814
9 | 1.2421 | 0.02306 | -0.0418 | 53.8638
9.5 | 1.2535 | 0.0245 | -0.0359 | 51.1633
10 | 1.2398 | 0.02751 | -0.0284 | 45.0672
10.5 | 1.2145 | 0.03259 | -0.0227 | 37.266
11 | 1.1915 | 0.03878 | -0.0188 | 30.7246
11.5 | 1.1894 | 0.04388 | -0.0158 | 27.1057
12 | 1.2106 | 0.04769 | -0.0132 | 25.3848
12.5 | 1.244 | 0.05128 | -0.0111 | 24.259
13 | 1.2906 | 0.05554 | -0.0095 | 23.2373
13.5 | 1.3017 | 0.06138 | -0.0079 | 21.2072
14 | 1.3242 | 0.06816 | -0.0071 | 19.4278
14.5 | 1.2973 | 0.07666 | -0.0068 | 16.9228
15 | 1.2631 | 0.08662 | -0.0082 | 14.5821
15.5 | 1.2219 | 0.0984 | -0.0118 | 12.4177
16 | 1.1772 | 0.11229 | -0.018 | 10.4836
16.5 | 1.0334 | 0.15132 | -0.0447 | 6.8292
17 | 0.9828 | 0.18465 | -0.0615 | 5.3225
17.5 | 0.9365 | 0.21533 | -0.0823 | 4.3491
18 | 0.9678 | 0.22465 | -0.0822 | 4.308
18.5 | 0.9633 | 0.23047 | -0.0901 | 4.1797
19 | 0.9841 | 0.23989 | -0.0925 | 4.1023

## 11. Re 100k Mach 0.10 (1)
BIGFOIL.COM POLAR EXPORT
NACA64-612 a=0.0
NACA64-612 a=0.0 |  |  |  | Cl Max: | 1.29 | at alpha= | 9.5 | deg
JavaFoil+Calcfoil stall+Eppler ext transition |  |  |  | L/D Max: | 53.244 | at alpha= | 7 | deg
Re: | 100000 |  |  | Cd Min: | 0.01368 | at alpha= | 1 | deg
Mach: | 0.1 |  |  | Cl=0 at alpha= | -2.9167 | deg
|  |  |  | @ Cl=0.1, Cd= | 0.035015
|  |  |  | @ Cl=0.4, Cd= | 0.01474
|  |  |  | @ Cl=0.6, Cd= | 0.014538
alpha (deg) | Cl | Cd | Cm | Cl/Cd
-16 | -0.333 | 0.31478 | -0.011 | -1.059
-15.5 | -0.349 | 0.29496 | -0.011 | -1.182
-15 | -0.364 | 0.26914 | -0.011 | -1.353
-14.5 | -0.379 | 0.24444 | -0.011 | -1.551
-14 | -0.393 | 0.1709 | -0.012 | -2.303
-13.5 | -0.407 | 0.18302 | -0.012 | -2.223
-13 | -0.419 | 0.17094 | -0.012 | -2.452
-12.5 | -0.43 | 0.15481 | -0.012 | -2.776
-12 | -0.438 | 0.14986 | -0.011 | -2.925
-11.5 | -0.445 | 0.13858 | -0.011 | -3.208
-11 | -0.448 | 0.12493 | -0.011 | -3.586
-10.5 | -0.448 | 0.11501 | -0.011 | -3.896
-10 | -0.445 | 0.10233 | -0.011 | -4.345
-9.5 | -0.437 | 0.08856 | -0.012 | -4.938
-9 | -0.426 | 0.08125 | -0.012 | -5.24
-8.5 | -0.41 | 0.07401 | -0.012 | -5.539
-8 | -0.39 | 0.07059 | -0.012 | -5.522
-7.5 | -0.365 | 0.06636 | -0.012 | -5.507
-7 | -0.337 | 0.06098 | -0.012 | -5.528
-6.5 | -0.305 | 0.0553 | -0.014 | -5.515
-6 | -0.27 | 0.05167 | -0.015 | -5.217
-5.5 | -0.231 | 0.04879 | -0.016 | -4.735
-5 | -0.19 | 0.04528 | -0.017 | -4.197
-4.5 | -0.147 | 0.04278 | -0.018 | -3.429
-4 | -0.102 | 0.04098 | -0.018 | -2.481
-3.5 | -0.055 | 0.03883 | -0.018 | -1.425
-3 | -0.008 | 0.03748 | -0.019 | -0.215
-2.5 | 0.04 | 0.03609 | -0.019 | 1.102
-2 | 0.088 | 0.0352 | -0.02 | 2.499
-1.5 | 0.136 | 0.03446 | -0.02 | 3.956
-1 | 0.185 | 0.03375 | -0.021 | 5.48
-0.5 | 0.234 | 0.03321 | -0.022 | 7.04
0 | 0.344 | 0.01465 | -0.045 | 23.473
0.5 | 0.4 | 0.01474 | -0.045 | 27.164
1 | 0.457 | 0.01368 | -0.046 | 33.408
1.5 | 0.513 | 0.01401 | -0.046 | 36.651
2 | 0.569 | 0.01438 | -0.046 | 39.593
2.5 | 0.624 | 0.01466 | -0.047 | 42.608
3 | 0.679 | 0.01511 | -0.047 | 44.962
3.5 | 0.733 | 0.01567 | -0.047 | 46.797
4 | 0.787 | 0.01626 | -0.047 | 48.397
4.5 | 0.84 | 0.01693 | -0.048 | 49.621
5 | 0.893 | 0.01768 | -0.048 | 50.49
5.5 | 0.943 | 0.01838 | -0.048 | 51.297
6 | 0.995 | 0.01919 | -0.049 | 51.852
6.5 | 1.047 | 0.01992 | -0.049 | 52.578
7 | 1.104 | 0.02074 | -0.05 | 53.244
7.5 | 1.151 | 0.0221 | -0.051 | 52.104
8 | 1.194 | 0.02778 | -0.051 | 42.976
8.5 | 1.231 | 0.02951 | -0.051 | 41.718
9 | 1.264 | 0.03143 | -0.052 | 40.198
9.5 | 1.29 | 0.03357 | -0.052 | 38.435
10 | 1.12 | 0.07112 | -0.024 | 15.755
10.5 | 1.133 | 0.07609 | -0.023 | 14.892
11 | 1.14 | 0.08176 | -0.022 | 13.944
11.5 | 1.141 | 0.08733 | -0.021 | 13.062
12 | 1.136 | 0.09576 | -0.021 | 11.859
12.5 | 1.124 | 0.10408 | -0.02 | 10.804
13 | 1.107 | 0.11242 | -0.019 | 9.849
13.5 | 1.085 | 0.11958 | -0.018 | 9.072
14 | 1.058 | 0.13029 | -0.016 | 8.118
14.5 | 1.026 | 0.14277 | -0.016 | 7.189

## 12. Re 100k Mach 0.10 (2)
BIGFOIL.COM POLAR EXPORT
NACA64-612 a=0.0
NACA64-612 a=0.0 |  |  |  | Cl Max: | 1.2961 | at alpha= | 14 | deg
XFOIL ncrit=9 |  |  |  | L/D Max: | 53.1154 | at alpha= | 9 | deg
Re: | 100000 |  |  | Cd Min: | 0.16097 | at alpha= | 16.5 | deg
Mach: | 0.1 |  |  | Cl=0 at alpha= | -99 | deg
|  |  |  | @ Cl=0.1, Cd= | 0.02082
|  |  |  | @ Cl=0.4, Cd= | 0.02082
|  |  |  | @ Cl=0.6, Cd= | 0.026149
alpha (deg) | Cl | Cd | Cm | Cl/Cd
0 | 0.4372 | 0.02082 | -0.0804 | 20.999
0.5 | 0.4621 | 0.02181 | -0.0768 | 21.1875
1.5 | 0.5183 | 0.0241 | -0.0699 | 21.5062
2 | 0.5549 | 0.02521 | -0.0676 | 22.0111
2.5 | 0.5971 | 0.02615 | -0.0658 | 22.8337
3 | 0.6535 | 0.02614 | -0.0648 | 25
3.5 | 0.6963 | 0.02714 | -0.0632 | 25.6559
4 | 0.7416 | 0.02796 | -0.0618 | 26.5236
4.5 | 0.7893 | 0.02853 | -0.0603 | 27.6656
5 | 0.84 | 0.02879 | -0.0589 | 29.1768
5.5 | 0.8945 | 0.02864 | -0.0576 | 31.2325
6 | 0.9524 | 0.02808 | -0.0563 | 33.9174
6.5 | 0.996 | 0.02846 | -0.0542 | 34.9965
7 | 1.059 | 0.02702 | -0.0528 | 39.1932
7.5 | 1.1158 | 0.02589 | -0.051 | 43.0977
8 | 1.1709 | 0.0245 | -0.0488 | 47.7918
8.5 | 1.2151 | 0.02323 | -0.0453 | 52.3074
9 | 1.2429 | 0.0234 | -0.0407 | 53.1154
9.5 | 1.2512 | 0.02498 | -0.0344 | 50.0881
10 | 1.2347 | 0.0283 | -0.027 | 43.629
10.5 | 1.2088 | 0.03366 | -0.0217 | 35.9121
11 | 1.1877 | 0.03985 | -0.018 | 29.8043
11.5 | 1.1875 | 0.04488 | -0.0151 | 26.4594
12 | 1.2106 | 0.04865 | -0.0125 | 24.8839
12.5 | 1.2444 | 0.05236 | -0.0103 | 23.7662
13 | 1.2872 | 0.05692 | -0.0087 | 22.6142
13.5 | 1.2932 | 0.06319 | -0.0072 | 20.4653
14 | 1.2961 | 0.06985 | -0.0064 | 18.5555
14.5 | 1.2852 | 0.07911 | -0.0066 | 16.2457
15 | 1.2487 | 0.08941 | -0.0086 | 13.966
15.5 | 1.2073 | 0.10159 | -0.0129 | 11.884
16 | 1.1641 | 0.11587 | -0.0196 | 10.0466
16.5 | 1.0095 | 0.16097 | -0.0508 | 6.2714

## 13. Re 100k Mach 0.25 (1)
BIGFOIL.COM POLAR EXPORT
NACA64-612 a=0.0
NACA64-612 a=0.0 |  |  |  | Cl Max: | 1.298 | at alpha= | 9.5 | deg
JavaFoil+Calcfoil stall+Eppler ext transition |  |  |  | L/D Max: | 52.298 | at alpha= | 6.5 | deg
Re: | 100000 |  |  | Cd Min: | 0.01397 | at alpha= | 1 | deg
Mach: | 0.25 |  |  | Cl=0 at alpha= | -2.9184 | deg
|  |  |  | @ Cl=0.1, Cd= | 0.034848
|  |  |  | @ Cl=0.4, Cd= | 0.014991
|  |  |  | @ Cl=0.6, Cd= | 0.014847
alpha (deg) | Cl | Cd | Cm | Cl/Cd
-14 | -0.064 | 0.22314 | -0.013 | -0.289
-13.5 | -0.062 | 0.21729 | -0.013 | -0.283
-13 | -0.13 | 0.18247 | -0.013 | -0.713
-12.5 | -0.189 | 0.16659 | -0.013 | -1.135
-12 | -0.234 | 0.29199 | -0.012 | -0.801
-11.5 | -0.272 | 0.20212 | -0.013 | -1.346
-11 | -0.304 | 0.18979 | -0.012 | -1.604
-10.5 | -0.331 | 0.16131 | -0.012 | -2.053
-10 | -0.352 | 0.1275 | -0.012 | -2.759
-9.5 | -0.366 | 0.11984 | -0.012 | -3.052
-9 | -0.373 | 0.09581 | -0.012 | -3.889
-8.5 | -0.372 | 0.08749 | -0.012 | -4.255
-8 | -0.365 | 0.07752 | -0.012 | -4.704
-7.5 | -0.35 | 0.07232 | -0.012 | -4.84
-7 | -0.329 | 0.06555 | -0.012 | -5.018
-6.5 | -0.302 | 0.0584 | -0.013 | -5.169
-6 | -0.27 | 0.05339 | -0.014 | -5.05
-5.5 | -0.233 | 0.04973 | -0.016 | -4.688
-5 | -0.193 | 0.04672 | -0.017 | -4.127
-4.5 | -0.15 | 0.0437 | -0.018 | -3.423
-4 | -0.104 | 0.04148 | -0.018 | -2.506
-3.5 | -0.057 | 0.03924 | -0.019 | -1.445
-3 | -0.008 | 0.03775 | -0.019 | -0.219
-2.5 | 0.041 | 0.0364 | -0.02 | 1.122
-2 | 0.09 | 0.03491 | -0.02 | 2.588
-1.5 | 0.14 | 0.0346 | -0.021 | 4.047
-1 | 0.19 | 0.03389 | -0.022 | 5.606
-0.5 | 0.24 | 0.03341 | -0.023 | 7.189
0 | 0.352 | 0.01485 | -0.046 | 23.704
0.5 | 0.41 | 0.01502 | -0.047 | 27.286
1 | 0.468 | 0.01397 | -0.047 | 33.497
1.5 | 0.526 | 0.01435 | -0.047 | 36.619
2 | 0.583 | 0.01475 | -0.047 | 39.527
2.5 | 0.639 | 0.01507 | -0.048 | 42.42
3 | 0.695 | 0.01561 | -0.048 | 44.519
3.5 | 0.751 | 0.01617 | -0.048 | 46.411
4 | 0.806 | 0.01684 | -0.049 | 47.851
4.5 | 0.86 | 0.01758 | -0.049 | 48.919
5 | 0.913 | 0.01843 | -0.049 | 49.534
5.5 | 0.964 | 0.01924 | -0.049 | 50.116
6 | 1.019 | 0.01997 | -0.05 | 51.015
6.5 | 1.077 | 0.0206 | -0.051 | 52.298
7 | 1.129 | 0.02186 | -0.051 | 51.647
7.5 | 1.175 | 0.02724 | -0.052 | 43.141
8 | 1.216 | 0.02955 | -0.052 | 41.141
8.5 | 1.25 | 0.03143 | -0.052 | 39.775
9 | 1.279 | 0.03357 | -0.053 | 38.084
9.5 | 1.298 | 0.03591 | -0.053 | 36.156
10 | 1.125 | 0.07346 | -0.024 | 15.308
10.5 | 1.126 | 0.08033 | -0.022 | 14.021
11 | 1.119 | 0.08622 | -0.022 | 12.982
11.5 | 1.102 | 0.09394 | -0.021 | 11.734
12 | 1.075 | 0.10298 | -0.02 | 10.437
12.5 | 1.037 | 0.11263 | -0.017 | 9.205
13 | 0.989 | 0.12546 | -0.016 | 7.884
13.5 | 0.932 | 0.14183 | -0.013 | 6.571
14 | 0.866 | 0.15573 | -0.013 | 5.563
14.5 | 0.793 | 0.16678 | -0.01 | 4.756

## 14. Re 100k Mach 0.25 (2)
BIGFOIL.COM POLAR EXPORT
NACA64-612 a=0.0
NACA64-612 a=0.0 |  |  |  | Cl Max: | 1.264 | at alpha= | 13 | deg
XFOIL ncrit=9 |  |  |  | L/D Max: | 50.3191 | at alpha= | 8.5 | deg
Re: | 100000 |  |  | Cd Min: | 0.24465 | at alpha= | -20 | deg
Mach: | 0.25 |  |  | Cl=0 at alpha= | -3.433 | deg
|  |  |  | @ Cl=0.1, Cd= | 0.026037
|  |  |  | @ Cl=0.4, Cd= | 0.021413
|  |  |  | @ Cl=0.6, Cd= | 0.026935
alpha (deg) | Cl | Cd | Cm | Cl/Cd
-20 | -0.6525 | 0.24465 | 0.0481 | -2.6671
-19.5 | -0.633 | 0.23837 | 0.0436 | -2.6555
-19 | -0.6139 | 0.23258 | 0.0387 | -2.6395
-18.5 | -0.5984 | 0.22927 | 0.0328 | -2.61
-17.5 | -0.5566 | 0.21239 | 0.0257 | -2.6207
-17 | -0.5366 | 0.20554 | 0.022 | -2.6107
-16.5 | -0.5175 | 0.19895 | 0.018 | -2.6012
-16 | -0.4993 | 0.1927 | 0.0135 | -2.5911
-15.5 | -0.4887 | 0.18935 | 0.0076 | -2.5809
-15 | -0.486 | 0.18744 | 0.0013 | -2.5928
-14.5 | -0.4515 | 0.17305 | 0.0005 | -2.6091
-14 | -0.4297 | 0.16499 | -0.0019 | -2.6044
-13.5 | -0.4126 | 0.1582 | -0.0054 | -2.6081
-13 | -0.3987 | 0.15195 | -0.0096 | -2.6239
-12.5 | -0.4001 | 0.14892 | -0.0167 | -2.6867
-12 | -0.3793 | 0.13879 | -0.0189 | -2.7329
-11.5 | -0.355 | 0.13067 | -0.0201 | -2.7168
-11 | -0.3421 | 0.12407 | -0.0239 | -2.7573
-10.5 | -0.3446 | 0.11961 | -0.0318 | -2.881
-10 | -0.3323 | 0.11078 | -0.0355 | -2.9996
-9.5 | -0.3064 | 0.10311 | -0.0359 | -2.9716
-9 | -0.3021 | 0.09727 | -0.0413 | -3.1058
-8.5 | -0.3464 | 0.09689 | -0.0384 | -3.5752
-8 | -0.3056 | 0.08599 | -0.0501 | -3.5539
-7.5 | -0.2788 | 0.07615 | -0.0746 | -3.6612
-7 | -0.239 | 0.06724 | -0.0789 | -3.5544
-6.5 | -0.2189 | 0.06043 | -0.0848 | -3.6224
-6 | -0.2094 | 0.05537 | -0.0866 | -3.7818
-5.5 | -0.1877 | 0.0504 | -0.0855 | -3.7242
-4 | -0.0589 | 0.03458 | -0.0817 | -1.7033
-3.5 | -0.0071 | 0.03076 | -0.0794 | -0.23082
-3 | 0.0459 | 0.02837 | -0.0777 | 1.6179
-2.5 | 0.1027 | 0.02592 | -0.0765 | 3.9622
-2 | 0.1521 | 0.02488 | -0.075 | 6.1133
-1.5 | 0.1961 | 0.02426 | -0.0728 | 8.0833
-1 | 0.2404 | 0.0239 | -0.0709 | 10.0586
-0.5 | 0.4156 | 0.02117 | -0.0857 | 19.6316
0 | 0.4392 | 0.02211 | -0.0821 | 19.8643
0.5 | 0.4603 | 0.02319 | -0.0776 | 19.8491
1 | 0.485 | 0.0243 | -0.0733 | 19.9588
1.5 | 0.5302 | 0.02468 | -0.0708 | 21.483
2 | 0.5664 | 0.02583 | -0.0682 | 21.928
2.5 | 0.6047 | 0.02709 | -0.066 | 22.3219
3 | 0.646 | 0.02828 | -0.0642 | 22.843
3.5 | 0.6898 | 0.02935 | -0.0625 | 23.5026
4 | 0.7365 | 0.0302 | -0.0609 | 24.3874
4.5 | 0.7863 | 0.03077 | -0.0593 | 25.5541
5 | 0.8398 | 0.03097 | -0.0578 | 27.1166
5.5 | 0.8985 | 0.03067 | -0.0563 | 29.2957
6 | 0.9622 | 0.02983 | -0.055 | 32.2561
6.5 | 1.001 | 0.03058 | -0.0521 | 32.7338
7 | 1.0785 | 0.02821 | -0.051 | 38.2311
7.5 | 1.1357 | 0.02707 | -0.0486 | 41.9542
8 | 1.1936 | 0.02532 | -0.0456 | 47.1406
8.5 | 1.2298 | 0.02444 | -0.0406 | 50.3191
9 | 1.2439 | 0.02535 | -0.0341 | 49.069
9.5 | 1.2329 | 0.02814 | -0.0267 | 43.8131
10 | 1.2108 | 0.03296 | -0.0212 | 36.7354
10.5 | 1.1861 | 0.03924 | -0.0175 | 30.2268
11 | 1.1738 | 0.0453 | -0.0146 | 25.9117
11.5 | 1.1839 | 0.04993 | -0.0118 | 23.7112
12 | 1.2102 | 0.05402 | -0.0091 | 22.4028
12.5 | 1.2372 | 0.05889 | -0.007 | 21.0087
13 | 1.264 | 0.06497 | -0.0054 | 19.4551
13.5 | 1.2405 | 0.07353 | -0.0058 | 16.8707
14 | 1.2108 | 0.0839 | -0.0079 | 14.4315
14.5 | 1.1708 | 0.09655 | -0.0127 | 12.1264
15 | 1.1232 | 0.11204 | -0.0208 | 10.025
15.5 | 1.0714 | 0.13094 | -0.0324 | 8.1824
16 | 1.0292 | 0.15138 | -0.0448 | 6.7988
16.5 | 0.9717 | 0.18506 | -0.0646 | 5.2507
17 | 0.9712 | 0.21485 | -0.0761 | 4.5204
17.5 | 0.9499 | 0.22151 | -0.0874 | 4.2883
18 | 0.9868 | 0.23212 | -0.0866 | 4.2512

## 15. Re 100k Mach 0.50 (1)
BIGFOIL.COM POLAR EXPORT
NACA64-612 a=0.0
NACA64-612 a=0.0 |  |  |  | Cl Max: | 1.256 | at alpha= | 7.5 | deg
JavaFoil+Calcfoil stall+Eppler ext transition |  |  |  | L/D Max: | 47.58 | at alpha= | 6 | deg
Re: | 100000 |  |  | Cd Min: | 0.01552 | at alpha= | 1 | deg
Mach: | 0.5 |  |  | Cl=0 at alpha= | -2.9167 | deg
|  |  |  | @ Cl=0.1, Cd= | 0.036685
|  |  |  | @ Cl=0.4, Cd= | 0.016138
|  |  |  | @ Cl=0.6, Cd= | 0.016223
alpha (deg) | Cl | Cd | Cm | Cl/Cd
-20 | -0.951 | 0.3419 | -0.02 | -2.781
-19.5 | -0.924 | 0.32655 | -0.02 | -2.828
-19 | -0.896 | 0.32315 | -0.021 | -2.773
-18.5 | -0.869 | 0.31813 | -0.021 | -2.731
-18 | -0.841 | 0.31194 | -0.021 | -2.696
-17.5 | -0.811 | 0.2814 | -0.02 | -2.883
-17 | -0.784 | 0.28288 | -0.02 | -2.77
-16.5 | -0.756 | 0.2707 | -0.02 | -2.793
-16 | -0.728 | 0.27221 | -0.02 | -2.675
-15.5 | -0.701 | 0.26131 | -0.02 | -2.682
-15 | -0.673 | 0.25687 | -0.02 | -2.62
-14.5 | -0.645 | 0.23864 | -0.021 | -2.704
-14 | -0.616 | 0.23748 | -0.019 | -2.593
-13.5 | -0.588 | 0.2186 | -0.019 | -2.69
-13 | -0.56 | 0.2122 | -0.019 | -2.64
-12.5 | -0.533 | 0.20794 | -0.02 | -2.561
-12 | -0.505 | 0.20597 | -0.02 | -2.451
-11.5 | -0.477 | 0.20005 | -0.02 | -2.384
-11 | -0.449 | 0.19871 | -0.02 | -2.26
-10.5 | -0.421 | 0.19561 | -0.02 | -2.153
-10 | -0.392 | 0.17839 | -0.018 | -2.2
-9.5 | -0.365 | 0.17548 | -0.018 | -2.078
-9 | -0.337 | 0.17301 | -0.019 | -1.948
-8.5 | -0.309 | 0.17408 | -0.019 | -1.776
-8 | -0.281 | 0.1718 | -0.019 | -1.638
-7.5 | -0.254 | 0.16818 | -0.019 | -1.508
-7 | -0.226 | 0.14172 | -0.017 | -1.591
-6.5 | -0.198 | 0.14128 | -0.017 | -1.4
-6 | -0.17 | 0.11289 | -0.015 | -1.506
-5.5 | -0.142 | 0.10503 | -0.015 | -1.356
-5 | -0.171 | 0.06522 | -0.014 | -2.616
-4.5 | -0.152 | 0.0506 | -0.015 | -3.013
-4 | -0.111 | 0.04543 | -0.02 | -2.448
-3.5 | -0.062 | 0.04197 | -0.02 | -1.477
-3 | -0.009 | 0.03977 | -0.021 | -0.23
-2.5 | 0.045 | 0.03803 | -0.021 | 1.194
-2 | 0.101 | 0.03666 | -0.022 | 2.744
-1.5 | 0.156 | 0.0356 | -0.022 | 4.386
-1 | 0.212 | 0.03488 | -0.023 | 6.076
-0.5 | 0.268 | 0.03438 | -0.024 | 7.796
0 | 0.388 | 0.01608 | -0.051 | 24.152
0.5 | 0.452 | 0.01639 | -0.051 | 27.563
1 | 0.516 | 0.01552 | -0.052 | 33.223
1.5 | 0.579 | 0.01607 | -0.052 | 36.032
2 | 0.642 | 0.01653 | -0.052 | 38.806
2.5 | 0.703 | 0.01718 | -0.052 | 40.949
3 | 0.765 | 0.01787 | -0.053 | 42.824
3.5 | 0.826 | 0.01873 | -0.053 | 44.122
4 | 0.886 | 0.0197 | -0.053 | 44.97
4.5 | 0.944 | 0.02081 | -0.053 | 45.387
5 | 1.004 | 0.02182 | -0.054 | 46.021
5.5 | 1.063 | 0.02273 | -0.055 | 46.785
6 | 1.13 | 0.02374 | -0.056 | 47.58
6.5 | 1.181 | 0.0257 | -0.056 | 45.939
7 | 1.223 | 0.03298 | -0.057 | 37.092
7.5 | 1.256 | 0.03571 | -0.057 | 35.167
8 | 1.1 | 0.06081 | -0.029 | 18.092
8.5 | 1.091 | 0.06842 | -0.025 | 15.948
9 | 1.03 | 0.07986 | -0.022 | 12.898
9.5 | 0.665 | 0.14216 | -0.015 | 4.675
10 | 0.691 | 0.15963 | -0.021 | 4.329
10.5 | 0.717 | 0.16845 | -0.023 | 4.256
11 | 0.743 | 0.18978 | -0.025 | 3.916
11.5 | 0.769 | 0.19778 | -0.025 | 3.887
12 | 0.796 | 0.2069 | -0.029 | 3.847
12.5 | 0.821 | 0.21345 | -0.03 | 3.848

## 16. Re 100k Mach 0.50 (2)
BIGFOIL.COM POLAR EXPORT
NACA64-612 a=0.0
NACA64-612 a=0.0 |  |  |  | Cl Max: | 1.1753 | at alpha= | 9.5 | deg
XFOIL ncrit=9 |  |  |  | L/D Max: | 27.3757 | at alpha= | 9 | deg
Re: | 100000 |  |  | Cd Min: | 0.26871 | at alpha= | -20 | deg
Mach: | 0.5 |  |  | Cl=0 at alpha= | -3.1957 | deg
|  |  |  | @ Cl=0.1, Cd= | 0.030936
|  |  |  | @ Cl=0.4, Cd= | 0.027307
|  |  |  | @ Cl=0.6, Cd= | 0.03693
alpha (deg) | Cl | Cd | Cm | Cl/Cd
-20 | -0.7068 | 0.26871 | 0.0556 | -2.6303
-19 | -0.659 | 0.25201 | 0.0448 | -2.615
-18.5 | -0.6326 | 0.24208 | 0.0407 | -2.6132
-18 | -0.6079 | 0.2341 | 0.0358 | -2.5968
-17.5 | -0.5838 | 0.22664 | 0.0305 | -2.5759
-17 | -0.5617 | 0.2206 | 0.0246 | -2.5462
-16.5 | -0.5481 | 0.21894 | 0.0173 | -2.5034
-16 | -0.5222 | 0.20862 | 0.0128 | -2.5031
-15.5 | -0.4905 | 0.19627 | 0.0103 | -2.4991
-15 | -0.4661 | 0.18836 | 0.006 | -2.4745
-14.5 | -0.4432 | 0.18099 | 0.0013 | -2.4488
-14 | -0.4252 | 0.17531 | -0.0045 | -2.4254
-13.5 | -0.4219 | 0.17386 | -0.0119 | -2.4267
-13 | -0.3813 | 0.15904 | -0.0132 | -2.3975
-12.5 | -0.3578 | 0.15126 | -0.0168 | -2.3655
-12 | -0.3423 | 0.14523 | -0.0222 | -2.357
-11.5 | -0.3453 | 0.14314 | -0.0306 | -2.4123
-11 | -0.3045 | 0.12996 | -0.031 | -2.343
-10.5 | -0.2825 | 0.12255 | -0.0348 | -2.3052
-10 | -0.2829 | 0.11864 | -0.0431 | -2.3845
-9.5 | -0.2699 | 0.11107 | -0.0448 | -2.43
-9 | -0.2607 | 0.10582 | -0.0441 | -2.4636
-8.5 | -0.2368 | 0.09796 | -0.0625 | -2.4173
-8 | -0.1973 | 0.0893 | -0.0734 | -2.2094
-7.5 | -0.1584 | 0.0804 | -0.0789 | -1.9701
-7 | -0.1398 | 0.07368 | -0.0829 | -1.8974
-6.5 | -0.1415 | 0.06808 | -0.086 | -2.0784
-6 | -0.1495 | 0.06325 | -0.0882 | -2.3636
-5.5 | -0.1457 | 0.0582 | -0.0873 | -2.5034
-5 | -0.1401 | 0.05393 | -0.0833 | -2.5978
-3.5 | -0.0314 | 0.03739 | -0.088 | -0.8398
-3 | 0.0202 | 0.03415 | -0.0854 | 0.59151
-2.5 | 0.0798 | 0.03159 | -0.0833 | 2.5261
-2 | 0.1289 | 0.03 | -0.0811 | 4.2967
-1.5 | 0.1775 | 0.02931 | -0.0785 | 6.056
-1 | 0.2214 | 0.02903 | -0.0753 | 7.6266
0 | 0.4391 | 0.02693 | -0.0857 | 16.3052
0.5 | 0.4352 | 0.02847 | -0.0772 | 15.2863
1 | 0.4448 | 0.03008 | -0.0703 | 14.7872
1.5 | 0.4733 | 0.03172 | -0.0663 | 14.9212
2 | 0.5094 | 0.03344 | -0.0634 | 15.2333
2.5 | 0.5514 | 0.03505 | -0.0612 | 15.7318
3 | 0.5967 | 0.03657 | -0.059 | 16.3167
3.5 | 0.6197 | 0.03908 | -0.0555 | 15.8572
4 | 0.6526 | 0.04131 | -0.0529 | 15.7976
4.5 | 0.704 | 0.04265 | -0.0511 | 16.5064
5 | 0.7645 | 0.04336 | -0.0494 | 17.6315
5.5 | 0.7784 | 0.04682 | -0.0463 | 16.6254
6 | 0.8432 | 0.04694 | -0.0441 | 17.9634
6.5 | 0.8617 | 0.05022 | -0.0413 | 17.1585
7 | 0.941 | 0.04836 | -0.0378 | 19.4582
7.5 | 0.9724 | 0.05019 | -0.0344 | 19.3744
8 | 1.0151 | 0.05068 | -0.0304 | 20.0296
8.5 | 1.106 | 0.04591 | -0.0242 | 24.0906
9 | 1.1725 | 0.04283 | -0.0174 | 27.3757
9.5 | 1.1753 | 0.04673 | -0.0134 | 25.1509
10 | 1.1602 | 0.0533 | -0.0114 | 21.7674
10.5 | 1.1491 | 0.06048 | -0.0101 | 18.9997
11 | 1.1449 | 0.06785 | -0.0093 | 16.874
11.5 | 1.1329 | 0.07698 | -0.0104 | 14.7168
12 | 1.1209 | 0.08672 | -0.0125 | 12.9255
12.5 | 1.0748 | 0.10238 | -0.0208 | 10.4981
13 | 1.0215 | 0.12146 | -0.0327 | 8.4102
13.5 | 0.9774 | 0.14222 | -0.0458 | 6.8725
14 | 0.9602 | 0.15889 | -0.0557 | 6.0432
14.5 | 0.972 | 0.16822 | -0.0599 | 5.7781

## 17. Re 250k Mach 0.00 (1)
BIGFOIL.COM POLAR EXPORT
NACA64-612 a=0.0
NACA64-612 a=0.0 |  |  |  | Cl Max: | 1.338 | at alpha= | 11 | deg
JavaFoil+Calcfoil stall+Eppler ext transition |  |  |  | L/D Max: | 84.77 | at alpha= | 6.5 | deg
Re: | 250000 |  |  | Cd Min: | 0.00934 | at alpha= | 1.5 | deg
Mach: | 0 |  |  | Cl=0 at alpha= | -2.9167 | deg
|  |  |  | @ Cl=0.1, Cd= | 0.031672
|  |  |  | @ Cl=0.4, Cd= | 0.011092
|  |  |  | @ Cl=0.6, Cd= | 0.0096637
alpha (deg) | Cl | Cd | Cm | Cl/Cd
-16 | -0.377 | 0.17528 | -0.012 | -2.151
-15.5 | -0.39 | 0.16389 | -0.012 | -2.381
-15 | -0.403 | 0.1589 | -0.012 | -2.537
-14.5 | -0.416 | 0.15112 | -0.012 | -2.75
-14 | -0.427 | 0.13166 | -0.012 | -3.245
-13.5 | -0.438 | 0.12887 | -0.013 | -3.398
-13 | -0.447 | 0.11974 | -0.012 | -3.734
-12.5 | -0.455 | 0.11062 | -0.012 | -4.111
-12 | -0.46 | 0.11025 | -0.012 | -4.175
-11.5 | -0.463 | 0.10711 | -0.011 | -4.326
-11 | -0.464 | 0.09948 | -0.012 | -4.663
-10.5 | -0.461 | 0.09016 | -0.011 | -5.115
-10 | -0.455 | 0.08131 | -0.012 | -5.597
-9.5 | -0.445 | 0.07404 | -0.012 | -6.016
-9 | -0.432 | 0.06931 | -0.012 | -6.23
-8.5 | -0.414 | 0.06442 | -0.013 | -6.43
-8 | -0.393 | 0.05964 | -0.013 | -6.583
-7.5 | -0.367 | 0.05651 | -0.013 | -6.496
-7 | -0.338 | 0.05226 | -0.013 | -6.465
-6.5 | -0.306 | 0.0491 | -0.017 | -6.226
-6 | -0.27 | 0.04579 | -0.018 | -5.891
-5.5 | -0.231 | 0.04352 | -0.018 | -5.306
-5 | -0.19 | 0.0409 | -0.019 | -4.638
-4.5 | -0.146 | 0.03876 | -0.018 | -3.772
-4 | -0.101 | 0.03699 | -0.018 | -2.738
-3.5 | -0.055 | 0.03526 | -0.019 | -1.563
-3 | -0.008 | 0.03404 | -0.019 | -0.236
-2.5 | 0.04 | 0.03285 | -0.02 | 1.206
-2 | 0.088 | 0.03192 | -0.02 | 2.745
-1.5 | 0.136 | 0.03093 | -0.022 | 4.395
-1 | 0.229 | 0.01107 | -0.045 | 20.644
-0.5 | 0.288 | 0.01103 | -0.045 | 26.165
0 | 0.349 | 0.01104 | -0.046 | 31.624
0.5 | 0.408 | 0.0111 | -0.046 | 36.724
1 | 0.467 | 0.00937 | -0.047 | 49.873
1.5 | 0.526 | 0.00934 | -0.047 | 56.256
2 | 0.583 | 0.00961 | -0.048 | 60.691
2.5 | 0.64 | 0.00979 | -0.048 | 65.397
3 | 0.697 | 0.01 | -0.048 | 69.724
3.5 | 0.753 | 0.0101 | -0.049 | 74.53
4 | 0.809 | 0.01039 | -0.049 | 77.808
4.5 | 0.864 | 0.01072 | -0.049 | 80.582
5 | 0.918 | 0.01112 | -0.05 | 82.547
5.5 | 0.97 | 0.01155 | -0.05 | 83.991
6 | 1.022 | 0.01207 | -0.05 | 84.648
6.5 | 1.072 | 0.01265 | -0.051 | 84.77
7 | 1.122 | 0.01404 | -0.051 | 79.892
7.5 | 1.167 | 0.01526 | -0.052 | 76.45
8 | 1.199 | 0.0219 | -0.051 | 54.754
8.5 | 1.237 | 0.02329 | -0.052 | 53.11
9 | 1.271 | 0.02506 | -0.052 | 50.694
9.5 | 1.299 | 0.0269 | -0.052 | 48.286
10 | 1.319 | 0.02872 | -0.053 | 45.924
10.5 | 1.332 | 0.03061 | -0.053 | 43.527
11 | 1.338 | 0.03285 | -0.053 | 40.73
11.5 | 1.336 | 0.03549 | -0.053 | 37.641
12 | 1.28 | 0.04821 | -0.05 | 26.549
12.5 | 1.137 | 0.09129 | -0.025 | 12.455
13 | 1.124 | 0.09806 | -0.025 | 11.459
13.5 | 1.105 | 0.105 | -0.024 | 10.523
14 | 1.081 | 0.11193 | -0.023 | 9.659
14.5 | 1.054 | 0.12116 | -0.022 | 8.699
15 | 1.024 | 0.13067 | -0.021 | 7.834
15.5 | 0.991 | 0.13416 | -0.021 | 7.387
16 | 0.956 | 0.14251 | -0.02 | 6.708

## 18. Re 250k Mach 0.00 (2)
BIGFOIL.COM POLAR EXPORT
NACA64-612 a=0.0
NACA64-612 a=0.0 |  |  |  | Cl Max: | 1.3001 | at alpha= | 16 | deg
XFOIL ncrit=9 |  |  |  | L/D Max: | 88.4839 | at alpha= | 7.5 | deg
Re: | 250000 |  |  | Cd Min: | 0.24545 | at alpha= | 20 | deg
Mach: | 0 |  |  | Cl=0 at alpha= | -3.2289 | deg
|  |  |  | @ Cl=0.1, Cd= | 0.015084
|  |  |  | @ Cl=0.4, Cd= | 0.01041
|  |  |  | @ Cl=0.6, Cd= | 0.010698
alpha (deg) | Cl | Cd | Cm | Cl/Cd
-20 | -0.6459 | 0.23968 | 0.0483 | -2.6948
-19.5 | -0.6276 | 0.23359 | 0.0442 | -2.6868
-19 | -0.6092 | 0.22727 | 0.04 | -2.6805
-18.5 | -0.5908 | 0.22094 | 0.0358 | -2.674
-18 | -0.5731 | 0.21471 | 0.0311 | -2.6692
-17.5 | -0.5593 | 0.20951 | 0.0255 | -2.6696
-17 | -0.5419 | 0.20203 | 0.0217 | -2.6823
-16.5 | -0.5208 | 0.19422 | 0.0195 | -2.6815
-16 | -0.5029 | 0.18767 | 0.0159 | -2.6797
-15.5 | -0.4859 | 0.18105 | 0.0122 | -2.6838
-15 | -0.4695 | 0.17424 | 0.0083 | -2.6946
-14.5 | -0.4578 | 0.16817 | 0.0029 | -2.7222
-13.5 | -0.4267 | 0.15285 | -0.0033 | -2.7916
-13 | -0.4106 | 0.14605 | -0.0063 | -2.8114
-12.5 | -0.3964 | 0.13919 | -0.0097 | -2.8479
-12 | -0.3831 | 0.13216 | -0.0133 | -2.8988
-11.5 | -0.3724 | 0.12514 | -0.0179 | -2.9759
-11 | -0.3695 | 0.11823 | -0.0251 | -3.1253
-10.5 | -0.3624 | 0.11062 | -0.0316 | -3.2761
-10 | -0.3413 | 0.10217 | -0.031 | -3.3405
-9.5 | -0.3248 | 0.09528 | -0.0356 | -3.4089
-9 | -0.2972 | 0.08658 | -0.0455 | -3.4327
-8.5 | -0.2998 | 0.07967 | -0.0497 | -3.763
-8 | -0.3177 | 0.0721 | -0.0564 | -4.4064
-7.5 | -0.3241 | 0.0656 | -0.061 | -4.9405
-7 | -0.3112 | 0.0565 | -0.0614 | -5.508
-6.5 | -0.2877 | 0.05089 | -0.0616 | -5.6534
-6 | -0.2515 | 0.04653 | -0.0615 | -5.4051
-5.5 | -0.2227 | 0.03804 | -0.0616 | -5.8544
-5 | -0.1811 | 0.03383 | -0.0612 | -5.3532
-4.5 | -0.1366 | 0.02947 | -0.0605 | -4.6352
-4 | -0.0842 | 0.02395 | -0.0582 | -3.5157
-3.5 | -0.0302 | 0.01944 | -0.0569 | -1.5535
-3 | 0.0255 | 0.0177 | -0.0562 | 1.4407
-2.5 | 0.0792 | 0.0155 | -0.0556 | 5.1097
-2 | 0.1327 | 0.01443 | -0.055 | 9.1961
-1.5 | 0.1865 | 0.01365 | -0.0547 | 13.663
-1 | 0.24 | 0.01291 | -0.0544 | 18.5902
-0.5 | 0.275 | 0.01026 | -0.0506 | 26.8031
0 | 0.3159 | 0.01027 | -0.0456 | 30.7595
0.5 | 0.4182 | 0.01044 | -0.0536 | 40.0575
1 | 0.5096 | 0.01042 | -0.0616 | 48.906
1.5 | 0.5567 | 0.01053 | -0.0609 | 52.868
2 | 0.6004 | 0.0107 | -0.059 | 56.1121
2.5 | 0.6461 | 0.01091 | -0.0576 | 59.2209
3 | 0.6948 | 0.01118 | -0.0567 | 62.1467
3.5 | 0.7463 | 0.01141 | -0.056 | 65.4075
4 | 0.7985 | 0.01163 | -0.0556 | 68.6586
4.5 | 0.8511 | 0.01187 | -0.0553 | 71.7018
5 | 0.904 | 0.01208 | -0.055 | 74.8344
5.5 | 0.9568 | 0.01227 | -0.0547 | 77.9788
6 | 1.0093 | 0.01241 | -0.0542 | 81.3296
6.5 | 1.0604 | 0.01259 | -0.0536 | 84.2256
7 | 1.1097 | 0.01275 | -0.0527 | 87.0353
7.5 | 1.1556 | 0.01306 | -0.0514 | 88.4839
8 | 1.1967 | 0.01382 | -0.0495 | 86.5919
8.5 | 1.2281 | 0.01525 | -0.0466 | 80.5311
9 | 1.2477 | 0.01723 | -0.0423 | 72.4144
9.5 | 1.249 | 0.01974 | -0.0359 | 63.2725
10 | 1.2395 | 0.02347 | -0.0301 | 52.8121
10.5 | 1.2315 | 0.02791 | -0.0259 | 44.124
11 | 1.2309 | 0.03226 | -0.0231 | 38.1556
11.5 | 1.2328 | 0.03673 | -0.0209 | 33.5638
12 | 1.2299 | 0.04187 | -0.019 | 29.3743
12.5 | 1.2415 | 0.04587 | -0.0178 | 27.0656
13 | 1.2493 | 0.05035 | -0.0168 | 24.8123
13.5 | 1.2616 | 0.05461 | -0.0153 | 23.102
14 | 1.2739 | 0.05907 | -0.0149 | 21.5659
14.5 | 1.29 | 0.06352 | -0.0134 | 20.3086
15 | 1.2956 | 0.06924 | -0.0137 | 18.7117
15.5 | 1.2985 | 0.07554 | -0.0145 | 17.1896
16 | 1.3001 | 0.08197 | -0.016 | 15.8607
16.5 | 1.2883 | 0.09136 | -0.0178 | 14.1014
17 | 1.2656 | 0.10247 | -0.0224 | 12.3509
17.5 | 1.2361 | 0.1157 | -0.0289 | 10.6837
18 | 1.2015 | 0.13105 | -0.0376 | 9.1683
18.5 | 1.1629 | 0.14882 | -0.0488 | 7.8141
19 | 1.1184 | 0.17006 | -0.0626 | 6.5765
19.5 | 0.9965 | 0.23826 | -0.0979 | 4.1824
20 | 1.01 | 0.24545 | -0.1023 | 4.1149

## 19. Re 250k Mach 0.10 (1)
BIGFOIL.COM POLAR EXPORT
NACA64-612 a=0.0
NACA64-612 a=0.0 |  |  |  | Cl Max: | 1.335 | at alpha= | 11 | deg
JavaFoil+Calcfoil stall+Eppler ext transition |  |  |  | L/D Max: | 84.295 | at alpha= | 6 | deg
Re: | 250000 |  |  | Cd Min: | 0.0091 | at alpha= | 1.5 | deg
Mach: | 0.1 |  |  | Cl=0 at alpha= | -2.9167 | deg
|  |  |  | @ Cl=0.1, Cd= | 0.031775
|  |  |  | @ Cl=0.4, Cd= | 0.011097
|  |  |  | @ Cl=0.6, Cd= | 0.0096867
alpha (deg) | Cl | Cd | Cm | Cl/Cd
-16 | -0.333 | 0.18294 | -0.012 | -1.823
-15.5 | -0.349 | 0.17617 | -0.013 | -1.981
-15 | -0.364 | 0.16655 | -0.012 | -2.187
-14.5 | -0.379 | 0.15202 | -0.012 | -2.494
-14 | -0.394 | 0.13576 | -0.013 | -2.9
-13.5 | -0.407 | 0.12676 | -0.013 | -3.212
-13 | -0.419 | 0.12437 | -0.013 | -3.372
-12.5 | -0.43 | 0.11406 | -0.013 | -3.77
-12 | -0.438 | 0.12091 | -0.012 | -3.626
-11.5 | -0.445 | 0.11242 | -0.012 | -3.955
-11 | -0.448 | 0.10187 | -0.012 | -4.398
-10.5 | -0.448 | 0.0941 | -0.012 | -4.762
-10 | -0.445 | 0.085 | -0.011 | -5.231
-9.5 | -0.437 | 0.07611 | -0.012 | -5.746
-9 | -0.426 | 0.06957 | -0.012 | -6.12
-8.5 | -0.41 | 0.06504 | -0.012 | -6.304
-8 | -0.39 | 0.06 | -0.013 | -6.498
-7.5 | -0.366 | 0.05677 | -0.013 | -6.439
-7 | -0.337 | 0.05251 | -0.013 | -6.421
-6.5 | -0.306 | 0.04956 | -0.017 | -6.166
-6 | -0.27 | 0.04619 | -0.018 | -5.848
-5.5 | -0.231 | 0.04352 | -0.018 | -5.317
-5 | -0.19 | 0.04086 | -0.019 | -4.656
-4.5 | -0.147 | 0.03872 | -0.018 | -3.79
-4 | -0.102 | 0.037 | -0.018 | -2.748
-3.5 | -0.055 | 0.03534 | -0.019 | -1.566
-3 | -0.008 | 0.03411 | -0.019 | -0.237
-2.5 | 0.04 | 0.0329 | -0.02 | 1.21
-2 | 0.088 | 0.032 | -0.02 | 2.751
-1.5 | 0.137 | 0.03108 | -0.022 | 4.395
-1 | 0.23 | 0.01108 | -0.045 | 20.74
-0.5 | 0.29 | 0.01103 | -0.046 | 26.294
0 | 0.351 | 0.01108 | -0.046 | 31.642
0.5 | 0.41 | 0.0111 | -0.047 | 36.908
1 | 0.47 | 0.00943 | -0.047 | 49.806
1.5 | 0.528 | 0.0091 | -0.047 | 58.07
2 | 0.586 | 0.00964 | -0.048 | 60.763
2.5 | 0.643 | 0.00983 | -0.048 | 65.455
3 | 0.7 | 0.01004 | -0.048 | 69.752
3.5 | 0.756 | 0.01016 | -0.049 | 74.434
4 | 0.812 | 0.01045 | -0.049 | 77.726
4.5 | 0.867 | 0.01078 | -0.049 | 80.465
5 | 0.921 | 0.01119 | -0.05 | 82.357
5.5 | 0.974 | 0.01163 | -0.05 | 83.74
6 | 1.026 | 0.01217 | -0.051 | 84.295
6.5 | 1.077 | 0.01278 | -0.051 | 84.262
7 | 1.126 | 0.0142 | -0.051 | 79.289
7.5 | 1.171 | 0.01545 | -0.052 | 75.781
8 | 1.203 | 0.02215 | -0.052 | 54.32
8.5 | 1.241 | 0.02356 | -0.052 | 52.662
9 | 1.274 | 0.02541 | -0.052 | 50.125
9.5 | 1.301 | 0.02725 | -0.052 | 47.769
10 | 1.32 | 0.02911 | -0.053 | 45.335
10.5 | 1.332 | 0.03105 | -0.053 | 42.889
11 | 1.335 | 0.03333 | -0.053 | 40.055
11.5 | 1.328 | 0.03626 | -0.053 | 36.631
12 | 1.14 | 0.08557 | -0.027 | 13.32
12.5 | 1.128 | 0.09224 | -0.026 | 12.228
13 | 1.109 | 0.09896 | -0.024 | 11.211
13.5 | 1.087 | 0.10648 | -0.024 | 10.208
14 | 1.059 | 0.11519 | -0.022 | 9.193
14.5 | 1.027 | 0.1221 | -0.021 | 8.414
15 | 0.992 | 0.13276 | -0.02 | 7.474
15.5 | 0.955 | 0.14394 | -0.018 | 6.631
16 | 0.915 | 0.14774 | -0.019 | 6.194

## 20. Re 250k Mach 0.10 (2)
BIGFOIL.COM POLAR EXPORT
NACA64-612 a=0.0
NACA64-612 a=0.0 |  |  |  | Cl Max: | 1.2888 | at alpha= | 15 | deg
XFOIL ncrit=9 |  |  |  | L/D Max: | 88.2156 | at alpha= | 7.5 | deg
Re: | 250000 |  |  | Cd Min: | 0.24684 | at alpha= | 20 | deg
Mach: | 0.1 |  |  | Cl=0 at alpha= | -3.2291 | deg
|  |  |  | @ Cl=0.1, Cd= | 0.015187
|  |  |  | @ Cl=0.4, Cd= | 0.010456
|  |  |  | @ Cl=0.6, Cd= | 0.010743
alpha (deg) | Cl | Cd | Cm | Cl/Cd
-20 | -0.6477 | 0.24039 | 0.0487 | -2.6944
-19.5 | -0.6293 | 0.23425 | 0.0445 | -2.6864
-19 | -0.6107 | 0.22788 | 0.0403 | -2.6799
-18.5 | -0.5921 | 0.22151 | 0.0361 | -2.673
-18 | -0.5743 | 0.21534 | 0.0312 | -2.6669
-17.5 | -0.5606 | 0.2102 | 0.0256 | -2.667
-17 | -0.5414 | 0.20215 | 0.0222 | -2.6782
-16.5 | -0.5211 | 0.1947 | 0.0197 | -2.6764
-16 | -0.5031 | 0.18813 | 0.016 | -2.6742
-15.5 | -0.4859 | 0.18147 | 0.0123 | -2.6776
-15 | -0.4693 | 0.17465 | 0.0084 | -2.6871
-14.5 | -0.4582 | 0.16873 | 0.0028 | -2.7156
-14 | -0.4508 | 0.16189 | -0.0024 | -2.7846
-13.5 | -0.4253 | 0.15324 | -0.0032 | -2.7754
-13 | -0.4093 | 0.14643 | -0.0063 | -2.7952
-12.5 | -0.3949 | 0.13955 | -0.0097 | -2.8298
-12 | -0.3815 | 0.13251 | -0.0134 | -2.879
-11.5 | -0.3715 | 0.12556 | -0.0184 | -2.9587
-11 | -0.3682 | 0.11866 | -0.0255 | -3.103
-10.5 | -0.3604 | 0.11104 | -0.0319 | -3.2457
-10 | -0.3374 | 0.10266 | -0.0308 | -3.2866
-9.5 | -0.3196 | 0.09558 | -0.0361 | -3.3438
-9 | -0.2938 | 0.087 | -0.0456 | -3.377
-8.5 | -0.2981 | 0.08011 | -0.0501 | -3.7211
-8 | -0.3165 | 0.07258 | -0.0572 | -4.3607
-7.5 | -0.3223 | 0.06626 | -0.0611 | -4.8642
-7 | -0.3087 | 0.0573 | -0.0612 | -5.3874
-6.5 | -0.2863 | 0.05156 | -0.0617 | -5.5528
-6 | -0.251 | 0.04714 | -0.0618 | -5.3246
-5.5 | -0.2227 | 0.03851 | -0.062 | -5.7829
-5 | -0.1814 | 0.03419 | -0.0616 | -5.3056
-4.5 | -0.1368 | 0.02973 | -0.0609 | -4.6014
-4 | -0.0841 | 0.02444 | -0.0587 | -3.4411
-3.5 | -0.0304 | 0.01965 | -0.0573 | -1.5471
-3 | 0.0257 | 0.01779 | -0.0566 | 1.4446
-2.5 | 0.0798 | 0.0156 | -0.056 | 5.1154
-2 | 0.1336 | 0.0145 | -0.0554 | 9.2138
-1.5 | 0.1877 | 0.0137 | -0.055 | 13.7007
-1 | 0.2415 | 0.01295 | -0.0547 | 18.6486
-0.5 | 0.2775 | 0.01032 | -0.0511 | 26.8895
0 | 0.3179 | 0.01031 | -0.0459 | 30.8341
0.5 | 0.4189 | 0.01049 | -0.0536 | 39.9333
1 | 0.511 | 0.01047 | -0.0615 | 48.8061
1.5 | 0.5604 | 0.01058 | -0.0613 | 52.9679
2 | 0.604 | 0.01076 | -0.0594 | 56.1338
2.5 | 0.6501 | 0.01097 | -0.058 | 59.2616
3 | 0.6989 | 0.01124 | -0.0569 | 62.1797
3.5 | 0.7504 | 0.01148 | -0.0563 | 65.3659
4 | 0.8034 | 0.0117 | -0.0559 | 68.6667
4.5 | 0.8562 | 0.01193 | -0.0555 | 71.7687
5 | 0.9094 | 0.01215 | -0.0552 | 74.8477
5.5 | 0.9626 | 0.01233 | -0.0548 | 78.0697
6 | 1.0155 | 0.01248 | -0.0543 | 81.3702
6.5 | 1.0664 | 0.01267 | -0.0536 | 84.1673
7 | 1.1159 | 0.01283 | -0.0526 | 86.9758
7.5 | 1.1618 | 0.01317 | -0.0512 | 88.2156
8 | 1.2022 | 0.01399 | -0.0491 | 85.9328
8.5 | 1.2319 | 0.01552 | -0.0459 | 79.375
9 | 1.2489 | 0.01759 | -0.0412 | 71.0006
9.5 | 1.2461 | 0.02028 | -0.0344 | 61.4448
10 | 1.2359 | 0.02426 | -0.029 | 50.9439
10.5 | 1.2287 | 0.02879 | -0.025 | 42.678
11 | 1.2276 | 0.0333 | -0.0223 | 36.8649
11.5 | 1.2297 | 0.03784 | -0.0203 | 32.4974
12 | 1.2269 | 0.04306 | -0.0184 | 28.4928
12.5 | 1.2384 | 0.04715 | -0.0173 | 26.2651
13 | 1.2462 | 0.05174 | -0.0162 | 24.0858
13.5 | 1.2595 | 0.05602 | -0.0148 | 22.483
14 | 1.271 | 0.06067 | -0.0144 | 20.9494
14.5 | 1.2851 | 0.06547 | -0.0131 | 19.6288
15 | 1.2888 | 0.07162 | -0.0136 | 17.995
15.5 | 1.2888 | 0.07849 | -0.0147 | 16.4199
16 | 1.2877 | 0.0855 | -0.0165 | 15.0608
16.5 | 1.272 | 0.09565 | -0.019 | 13.2985
17 | 1.2465 | 0.10759 | -0.0244 | 11.5856
17.5 | 1.2152 | 0.12162 | -0.0319 | 9.9918
18 | 1.18 | 0.13769 | -0.0415 | 8.57
18.5 | 1.1421 | 0.156 | -0.0533 | 7.3212
19 | 1.0045 | 0.2253 | -0.0874 | 4.4585
19.5 | 0.9991 | 0.23951 | -0.0988 | 4.1714
20 | 1.0126 | 0.24684 | -0.1034 | 4.1023

## 21. Re 250k Mach 0.25 (1)
BIGFOIL.COM POLAR EXPORT
NACA64-612 a=0.0
NACA64-612 a=0.0 |  |  |  | Cl Max: | 1.319 | at alpha= | 10 | deg
JavaFoil+Calcfoil stall+Eppler ext transition |  |  |  | L/D Max: | 82.375 | at alpha= | 6 | deg
Re: | 250000 |  |  | Cd Min: | 0.00943 | at alpha= | 1 | deg
Mach: | 0.25 |  |  | Cl=0 at alpha= | -2.9184 | deg
|  |  |  | @ Cl=0.1, Cd= | 0.03196
|  |  |  | @ Cl=0.4, Cd= | 0.011243
|  |  |  | @ Cl=0.6, Cd= | 0.00984
alpha (deg) | Cl | Cd | Cm | Cl/Cd
-14 | -0.064 | 0.17806 | -0.014 | -0.362
-13.5 | -0.062 | 0.16128 | -0.014 | -0.382
-13 | -0.13 | 0.15025 | -0.014 | -0.866
-12.5 | -0.189 | 0.13723 | -0.014 | -1.378
-12 | -0.234 | 0.12986 | -0.013 | -1.802
-11.5 | -0.272 | 0.11692 | -0.014 | -2.328
-11 | -0.305 | 0.10755 | -0.013 | -2.832
-10.5 | -0.331 | 0.12624 | -0.013 | -2.624
-10 | -0.352 | 0.09132 | -0.013 | -3.854
-9.5 | -0.366 | 0.09518 | -0.012 | -3.843
-9 | -0.373 | 0.07951 | -0.013 | -4.687
-8.5 | -0.372 | 0.07178 | -0.012 | -5.186
-8 | -0.365 | 0.06511 | -0.013 | -5.602
-7.5 | -0.35 | 0.06118 | -0.012 | -5.722
-7 | -0.329 | 0.05598 | -0.013 | -5.876
-6.5 | -0.302 | 0.05142 | -0.015 | -5.876
-6 | -0.27 | 0.04761 | -0.017 | -5.673
-5.5 | -0.234 | 0.04413 | -0.018 | -5.292
-5 | -0.193 | 0.0417 | -0.019 | -4.63
-4.5 | -0.15 | 0.0393 | -0.019 | -3.807
-4 | -0.104 | 0.03746 | -0.019 | -2.775
-3.5 | -0.057 | 0.03559 | -0.019 | -1.593
-3 | -0.008 | 0.03429 | -0.02 | -0.242
-2.5 | 0.041 | 0.03306 | -0.02 | 1.236
-2 | 0.09 | 0.03215 | -0.021 | 2.811
-1.5 | 0.14 | 0.0312 | -0.022 | 4.496
-1 | 0.236 | 0.01115 | -0.046 | 21.172
-0.5 | 0.298 | 0.01117 | -0.047 | 26.664
0 | 0.36 | 0.01123 | -0.047 | 32.1
0.5 | 0.421 | 0.01125 | -0.048 | 37.443
1 | 0.482 | 0.00943 | -0.048 | 51.072
1.5 | 0.541 | 0.00964 | -0.049 | 56.142
2 | 0.6 | 0.00984 | -0.049 | 61.003
2.5 | 0.659 | 0.01006 | -0.049 | 65.504
3 | 0.717 | 0.01017 | -0.05 | 70.473
3.5 | 0.774 | 0.01044 | -0.05 | 74.193
4 | 0.831 | 0.01077 | -0.05 | 77.198
4.5 | 0.888 | 0.01115 | -0.051 | 79.583
5 | 0.943 | 0.01161 | -0.051 | 81.216
5.5 | 0.996 | 0.01211 | -0.051 | 82.25
6 | 1.05 | 0.01274 | -0.052 | 82.375
6.5 | 1.102 | 0.01368 | -0.052 | 80.546
7 | 1.15 | 0.01515 | -0.053 | 75.892
7.5 | 1.184 | 0.02188 | -0.052 | 54.117
8 | 1.225 | 0.02362 | -0.053 | 51.874
8.5 | 1.26 | 0.02516 | -0.053 | 50.09
9 | 1.289 | 0.02726 | -0.053 | 47.286
9.5 | 1.311 | 0.02928 | -0.054 | 44.776
10 | 1.319 | 0.03172 | -0.054 | 41.595
10.5 | 1.316 | 0.03431 | -0.054 | 38.366
11 | 1.299 | 0.0375 | -0.054 | 34.642
11.5 | 1.105 | 0.08344 | -0.026 | 13.248
12 | 1.077 | 0.09111 | -0.024 | 11.816
12.5 | 1.038 | 0.09835 | -0.022 | 10.556
13 | 0.99 | 0.11084 | -0.022 | 8.934
13.5 | 0.932 | 0.11884 | -0.018 | 7.846
14 | 0.867 | 0.12807 | -0.017 | 6.767
14.5 | 0.793 | 0.13819 | -0.016 | 5.742
15 | 0.714 | 0.15373 | -0.013 | 4.645

## 22. Re 250k Mach 0.25 (2)
BIGFOIL.COM POLAR EXPORT
NACA64-612 a=0.0
NACA64-612 a=0.0 |  |  |  | Cl Max: | 1.2515 | at alpha= | 14.5 | deg
XFOIL ncrit=9 |  |  |  | L/D Max: | 86.3711 | at alpha= | 7 | deg
Re: | 250000 |  |  | Cd Min: | 0.24599 | at alpha= | 19.5 | deg
Mach: | 0.25 |  |  | Cl=0 at alpha= | -3.229 | deg
|  |  |  | @ Cl=0.1, Cd= | 0.015784
|  |  |  | @ Cl=0.4, Cd= | 0.010705
|  |  |  | @ Cl=0.6, Cd= | 0.010951
alpha (deg) | Cl | Cd | Cm | Cl/Cd
-20 | -0.6583 | 0.24441 | 0.051 | -2.6934
-19.5 | -0.6388 | 0.23799 | 0.0466 | -2.6841
-19 | -0.6191 | 0.23136 | 0.0421 | -2.6759
-18.5 | -0.5995 | 0.22485 | 0.0375 | -2.6662
-18 | -0.582 | 0.2191 | 0.032 | -2.6563
-17 | -0.5433 | 0.20426 | 0.0243 | -2.6598
-16.5 | -0.5238 | 0.19742 | 0.0208 | -2.6532
-16 | -0.5047 | 0.19066 | 0.0168 | -2.6471
-15.5 | -0.4865 | 0.1838 | 0.0128 | -2.6469
-15 | -0.4693 | 0.17703 | 0.0083 | -2.651
-14.5 | -0.4608 | 0.17192 | 0.002 | -2.6803
-14 | -0.4378 | 0.16241 | 0.0001 | -2.6956
-13.5 | -0.4195 | 0.15535 | -0.0029 | -2.7004
-13 | -0.4029 | 0.14844 | -0.0064 | -2.7142
-12.5 | -0.3876 | 0.14142 | -0.0101 | -2.7408
-12 | -0.3739 | 0.13437 | -0.0144 | -2.7826
-11.5 | -0.3685 | 0.12803 | -0.0212 | -2.8782
-11 | -0.3602 | 0.12089 | -0.0274 | -2.9796
-10.5 | -0.3414 | 0.11187 | -0.0292 | -3.0518
-10 | -0.3193 | 0.10483 | -0.0312 | -3.0459
-9.5 | -0.2932 | 0.0967 | -0.0397 | -3.0321
-9 | -0.2816 | 0.08938 | -0.046 | -3.1506
-8.5 | -0.2917 | 0.08267 | -0.0531 | -3.5285
-8 | -0.3065 | 0.07566 | -0.0592 | -4.051
-7.5 | -0.3 | 0.06742 | -0.059 | -4.4497
-7 | -0.29 | 0.06124 | -0.0605 | -4.7355
-6.5 | -0.275 | 0.05473 | -0.0625 | -5.0247
-6 | -0.2461 | 0.05008 | -0.0637 | -4.9141
-5.5 | -0.2209 | 0.04098 | -0.0643 | -5.3904
-5 | -0.1816 | 0.03621 | -0.0638 | -5.0152
-4.5 | -0.138 | 0.03122 | -0.063 | -4.4202
-4 | -0.0896 | 0.02733 | -0.0624 | -3.2784
-3.5 | -0.031 | 0.02079 | -0.0597 | -1.4911
-3 | 0.0262 | 0.01847 | -0.0586 | 1.4185
-2.5 | 0.083 | 0.01617 | -0.058 | 5.133
-2 | 0.1389 | 0.0149 | -0.0575 | 9.3221
-1.5 | 0.1943 | 0.01402 | -0.0568 | 13.8588
-1 | 0.2496 | 0.01321 | -0.0565 | 18.8948
-0.5 | 0.2935 | 0.01084 | -0.0548 | 27.0756
0 | 0.3295 | 0.01054 | -0.0479 | 31.2619
0.5 | 0.4149 | 0.01074 | -0.0519 | 38.6313
1 | 0.5186 | 0.01081 | -0.0615 | 47.9741
1.5 | 0.5812 | 0.01086 | -0.0633 | 53.5175
2 | 0.6245 | 0.01107 | -0.0613 | 56.4137
2.5 | 0.6714 | 0.01132 | -0.0596 | 59.311
3 | 0.7221 | 0.01156 | -0.0584 | 62.4654
3.5 | 0.7741 | 0.01184 | -0.0576 | 65.3801
4 | 0.8281 | 0.01211 | -0.057 | 68.3815
4.5 | 0.883 | 0.01235 | -0.0565 | 71.498
5 | 0.9382 | 0.01257 | -0.056 | 74.638
5.5 | 0.993 | 0.01275 | -0.0554 | 77.8824
6 | 1.0476 | 0.01289 | -0.0545 | 81.2723
6.5 | 1.1 | 0.01311 | -0.0535 | 83.9054
7 | 1.1496 | 0.01331 | -0.0518 | 86.3711
7.5 | 1.1938 | 0.01387 | -0.0496 | 86.0707
8 | 1.2271 | 0.01514 | -0.0461 | 81.0502
8.5 | 1.2458 | 0.0171 | -0.0411 | 72.8538
9 | 1.2438 | 0.0197 | -0.0339 | 63.1371
9.5 | 1.2343 | 0.02362 | -0.0283 | 52.2566
10 | 1.221 | 0.02869 | -0.0241 | 42.5584
10.5 | 1.2133 | 0.03392 | -0.0212 | 35.7695
11 | 1.211 | 0.03906 | -0.0191 | 31.0036
11.5 | 1.2143 | 0.04396 | -0.0175 | 27.6228
12 | 1.2138 | 0.04941 | -0.016 | 24.5659
12.5 | 1.2251 | 0.05404 | -0.0149 | 22.6702
13 | 1.2345 | 0.05891 | -0.0132 | 20.9557
13.5 | 1.2458 | 0.06415 | -0.0128 | 19.4201
14 | 1.2514 | 0.07019 | -0.013 | 17.8288
14.5 | 1.2515 | 0.07741 | -0.0131 | 16.1672
15 | 1.2395 | 0.0867 | -0.0157 | 14.2964
15.5 | 1.2193 | 0.09782 | -0.0199 | 12.4647
16 | 1.1933 | 0.11063 | -0.026 | 10.7864
16.5 | 1.1633 | 0.12526 | -0.0343 | 9.2871
17 | 1.123 | 0.14356 | -0.0458 | 7.8225
17.5 | 1.0724 | 0.16703 | -0.0611 | 6.4204
18 | 1.0302 | 0.19183 | -0.0759 | 5.3704
18.5 | 0.9925 | 0.22815 | -0.0932 | 4.3502
19.5 | 1.0162 | 0.24599 | -0.1037 | 4.1311

## 23. Re 250k Mach 0.50 (1)
BIGFOIL.COM POLAR EXPORT
NACA64-612 a=0.0
NACA64-612 a=0.0 |  |  |  | Cl Max: | 1.285 | at alpha= | 8 | deg
JavaFoil+Calcfoil stall+Eppler ext transition |  |  |  | L/D Max: | 74.924 | at alpha= | 5 | deg
Re: | 250000 |  |  | Cd Min: | 0.01031 | at alpha= | 1 | deg
Mach: | 0.5 |  |  | Cl=0 at alpha= | -2.9167 | deg
|  |  |  | @ Cl=0.1, Cd= | 0.033049
|  |  |  | @ Cl=0.4, Cd= | 0.01181
|  |  |  | @ Cl=0.6, Cd= | 0.010569
alpha (deg) | Cl | Cd | Cm | Cl/Cd
-20 | -0.951 | 0.26575 | -0.02 | -3.579
-19.5 | -0.924 | 0.25326 | -0.02 | -3.647
-19 | -0.896 | 0.24941 | -0.021 | -3.593
-18.5 | -0.869 | 0.24446 | -0.021 | -3.554
-18 | -0.841 | 0.23872 | -0.021 | -3.524
-17.5 | -0.812 | 0.22337 | -0.02 | -3.633
-17 | -0.784 | 0.2104 | -0.02 | -3.725
-16.5 | -0.756 | 0.20763 | -0.02 | -3.642
-16 | -0.728 | 0.21487 | -0.02 | -3.39
-15.5 | -0.701 | 0.19867 | -0.02 | -3.527
-15 | -0.673 | 0.1944 | -0.02 | -3.462
-14.5 | -0.645 | 0.18062 | -0.021 | -3.572
-14 | -0.616 | 0.17977 | -0.019 | -3.426
-13.5 | -0.588 | 0.17241 | -0.019 | -3.411
-13 | -0.56 | 0.16684 | -0.019 | -3.359
-12.5 | -0.533 | 0.15632 | -0.02 | -3.407
-12 | -0.505 | 0.15397 | -0.02 | -3.278
-11.5 | -0.477 | 0.14894 | -0.02 | -3.202
-11 | -0.449 | 0.1471 | -0.02 | -3.053
-10.5 | -0.421 | 0.14407 | -0.02 | -2.924
-10 | -0.393 | 0.13665 | -0.018 | -2.873
-9.5 | -0.365 | 0.13375 | -0.019 | -2.727
-9 | -0.337 | 0.13125 | -0.019 | -2.568
-8.5 | -0.309 | 0.13177 | -0.019 | -2.347
-8 | -0.281 | 0.12948 | -0.019 | -2.174
-7.5 | -0.254 | 0.12477 | -0.019 | -2.033
-7 | -0.226 | 0.10518 | -0.017 | -2.145
-6.5 | -0.198 | 0.10388 | -0.017 | -1.905
-6 | -0.17 | 0.0797 | -0.016 | -2.134
-5.5 | -0.142 | 0.08019 | -0.016 | -1.776
-5 | -0.171 | 0.05344 | -0.015 | -3.194
-4.5 | -0.153 | 0.04458 | -0.018 | -3.424
-4 | -0.111 | 0.04002 | -0.021 | -2.782
-3.5 | -0.062 | 0.03759 | -0.021 | -1.649
-3 | -0.009 | 0.0356 | -0.022 | -0.257
-2.5 | 0.045 | 0.03408 | -0.022 | 1.332
-2 | 0.101 | 0.03303 | -0.023 | 3.047
-1.5 | 0.156 | 0.03217 | -0.023 | 4.855
-1 | 0.212 | 0.03148 | -0.025 | 6.745
-0.5 | 0.333 | 0.01184 | -0.052 | 28.115
0 | 0.4 | 0.01181 | -0.053 | 33.84
0.5 | 0.465 | 0.0119 | -0.053 | 39.07
1 | 0.531 | 0.01031 | -0.053 | 51.491
1.5 | 0.596 | 0.01055 | -0.054 | 56.523
2 | 0.661 | 0.01086 | -0.054 | 60.886
2.5 | 0.725 | 0.01121 | -0.054 | 64.695
3 | 0.789 | 0.01151 | -0.055 | 68.588
3.5 | 0.852 | 0.01195 | -0.055 | 71.286
4 | 0.914 | 0.0125 | -0.055 | 73.123
4.5 | 0.975 | 0.01312 | -0.056 | 74.341
5 | 1.036 | 0.01383 | -0.056 | 74.924
5.5 | 1.094 | 0.0147 | -0.057 | 74.414
6 | 1.151 | 0.01645 | -0.057 | 69.97
6.5 | 1.2 | 0.01814 | -0.057 | 66.187
7 | 1.232 | 0.02657 | -0.057 | 46.369
7.5 | 1.265 | 0.02888 | -0.057 | 43.804
8 | 1.285 | 0.03168 | -0.058 | 40.556
8.5 | 1.272 | 0.03524 | -0.058 | 36.083
9 | 1.031 | 0.06921 | -0.024 | 14.894
9.5 | 0.665 | 0.11283 | -0.016 | 5.891
10 | 0.691 | 0.1212 | -0.022 | 5.702
10.5 | 0.717 | 0.13213 | -0.024 | 5.428
11 | 0.743 | 0.14286 | -0.025 | 5.203
11.5 | 0.769 | 0.15144 | -0.026 | 5.077
12 | 0.796 | 0.1595 | -0.029 | 4.99
12.5 | 0.821 | 0.1651 | -0.03 | 4.975
13 | 0.847 | 0.17218 | -0.03 | 4.919

## 24. Re 250k Mach 0.50 (2)
BIGFOIL.COM POLAR EXPORT
NACA64-612 a=0.0
NACA64-612 a=0.0 |  |  |  | Cl Max: | 1.2568 | at alpha= | 7.5 | deg
XFOIL ncrit=9 |  |  |  | L/D Max: | 77.6221 | at alpha= | 6.5 | deg
Re: | 250000 |  |  | Cd Min: | 0.26531 | at alpha= | -20 | deg
Mach: | 0.5 |  |  | Cl=0 at alpha= | -3.2803 | deg
|  |  |  | @ Cl=0.1, Cd= | 0.019168
|  |  |  | @ Cl=0.4, Cd= | 0.011942
|  |  |  | @ Cl=0.6, Cd= | 0.012404
alpha (deg) | Cl | Cd | Cm | Cl/Cd
-20 | -0.7123 | 0.26531 | 0.0612 | -2.6848
-19.5 | -0.6882 | 0.25784 | 0.0552 | -2.6691
-18.5 | -0.6422 | 0.24327 | 0.0433 | -2.6399
-18 | -0.6162 | 0.23357 | 0.0396 | -2.6382
-17.5 | -0.592 | 0.22572 | 0.0347 | -2.6227
-17 | -0.568 | 0.21801 | 0.0298 | -2.6054
-16.5 | -0.5442 | 0.21026 | 0.0248 | -2.5882
-16 | -0.5205 | 0.20272 | 0.0194 | -2.5676
-15.5 | -0.5015 | 0.19672 | 0.0128 | -2.5493
-15 | -0.4779 | 0.1879 | 0.0083 | -2.5434
-14.5 | -0.4516 | 0.17906 | 0.0052 | -2.5221
-14 | -0.4289 | 0.17145 | 0.0008 | -2.5016
-13.5 | -0.4068 | 0.16385 | -0.004 | -2.4828
-13 | -0.3876 | 0.15703 | -0.0099 | -2.4683
-12.5 | -0.3769 | 0.15142 | -0.0169 | -2.4891
-12 | -0.3546 | 0.14245 | -0.0214 | -2.4893
-11.5 | -0.324 | 0.13304 | -0.0239 | -2.4354
-11 | -0.3001 | 0.12547 | -0.0292 | -2.3918
-10.5 | -0.2717 | 0.11736 | -0.0365 | -2.3151
-10 | -0.2688 | 0.11191 | -0.0415 | -2.4019
-9.5 | -0.2654 | 0.10615 | -0.0456 | -2.5002
-9 | -0.2428 | 0.0975 | -0.0442 | -2.4903
-8.5 | -0.2288 | 0.09112 | -0.046 | -2.511
-8 | -0.2185 | 0.08467 | -0.0492 | -2.5806
-7.5 | -0.2181 | 0.0783 | -0.057 | -2.7854
-7 | -0.226 | 0.0715 | -0.0658 | -3.1608
-6.5 | -0.2192 | 0.06311 | -0.0676 | -3.4733
-6 | -0.205 | 0.05648 | -0.0684 | -3.6296
-5.5 | -0.1886 | 0.05016 | -0.0706 | -3.76
-4.5 | -0.1291 | 0.03778 | -0.0727 | -3.4172
-4 | -0.0851 | 0.0326 | -0.0724 | -2.6104
-3.5 | -0.025 | 0.02613 | -0.0695 | -0.95675
-3 | 0.0319 | 0.02171 | -0.0687 | 1.4694
-2.5 | 0.0973 | 0.01927 | -0.0674 | 5.0493
-2 | 0.1614 | 0.01685 | -0.0663 | 9.5786
-1.5 | 0.2248 | 0.01567 | -0.0655 | 14.3459
-1 | 0.287 | 0.01484 | -0.0646 | 19.3396
-0.5 | 0.3493 | 0.01413 | -0.0639 | 24.7205
0 | 0.3885 | 0.01192 | -0.0592 | 32.5923
0.5 | 0.4362 | 0.01201 | -0.053 | 36.3197
1 | 0.555 | 0.0123 | -0.062 | 45.122
1.5 | 0.6547 | 0.01253 | -0.0695 | 52.2506
2 | 0.7134 | 0.0128 | -0.0691 | 55.7344
2.5 | 0.7636 | 0.01302 | -0.0663 | 58.6482
3 | 0.8151 | 0.01343 | -0.0638 | 60.6925
3.5 | 0.8724 | 0.01382 | -0.0621 | 63.1259
4 | 0.933 | 0.01416 | -0.0606 | 65.8898
4.5 | 0.9954 | 0.01443 | -0.0592 | 68.9813
5 | 1.0578 | 0.01469 | -0.0574 | 72.0082
5.5 | 1.1161 | 0.015 | -0.055 | 74.4067
6 | 1.1727 | 0.01532 | -0.052 | 76.547
6.5 | 1.2241 | 0.01577 | -0.048 | 77.6221
7 | 1.253 | 0.01681 | -0.0415 | 74.539
7.5 | 1.2568 | 0.01902 | -0.0332 | 66.0778
8 | 1.2527 | 0.02265 | -0.0268 | 55.3068
8.5 | 1.243 | 0.02756 | -0.0222 | 45.1016
9 | 1.2256 | 0.0337 | -0.0189 | 36.368
9.5 | 1.2065 | 0.04059 | -0.0167 | 29.7241
10 | 1.1912 | 0.04788 | -0.0155 | 24.8789
10.5 | 1.1826 | 0.05508 | -0.0148 | 21.4706
11 | 1.1804 | 0.06198 | -0.0141 | 19.0449
11.5 | 1.1792 | 0.06919 | -0.0139 | 17.0429
12 | 1.1802 | 0.07679 | -0.0142 | 15.3692
12.5 | 1.1715 | 0.08599 | -0.0162 | 13.6237

## 25. Re 500k Mach 0.00 (1)
BIGFOIL.COM POLAR EXPORT
NACA64-612 a=0.0
NACA64-612 a=0.0 |  |  |  | Cl Max: | 1.348 | at alpha= | 11 | deg
JavaFoil+Calcfoil stall+Eppler ext transition |  |  |  | L/D Max: | 113.61 | at alpha= | 6 | deg
Re: | 500000 |  |  | Cd Min: | 0.00731 | at alpha= | 3.5 | deg
Mach: | 0 |  |  | Cl=0 at alpha= | -2.9167 | deg
|  |  |  | @ Cl=0.1, Cd= | 0.012259
|  |  |  | @ Cl=0.4, Cd= | 0.0092914
|  |  |  | @ Cl=0.6, Cd= | 0.0073778
alpha (deg) | Cl | Cd | Cm | Cl/Cd
-16.5 | -0.364 | 0.16019 | -0.013 | -2.271
-16 | -0.377 | 0.16065 | -0.013 | -2.349
-15.5 | -0.391 | 0.15192 | -0.013 | -2.571
-15 | -0.403 | 0.13812 | -0.013 | -2.921
-14.5 | -0.416 | 0.13315 | -0.014 | -3.124
-14 | -0.428 | 0.12271 | -0.014 | -3.485
-13.5 | -0.438 | 0.11302 | -0.014 | -3.878
-13 | -0.448 | 0.10653 | -0.014 | -4.201
-12.5 | -0.455 | 0.10196 | -0.014 | -4.465
-12 | -0.461 | 0.09347 | -0.014 | -4.929
-11.5 | -0.464 | 0.09058 | -0.013 | -5.119
-11 | -0.464 | 0.08562 | -0.013 | -5.421
-10.5 | -0.461 | 0.08256 | -0.012 | -5.587
-10 | -0.455 | 0.07344 | -0.012 | -6.199
-9.5 | -0.446 | 0.06889 | -0.014 | -6.47
-9 | -0.432 | 0.06337 | -0.013 | -6.815
-8.5 | -0.415 | 0.05956 | -0.015 | -6.964
-8 | -0.393 | 0.0555 | -0.016 | -7.087
-7.5 | -0.368 | 0.05282 | -0.016 | -6.964
-7 | -0.339 | 0.04927 | -0.017 | -6.875
-6.5 | -0.306 | 0.04608 | -0.018 | -6.645
-6 | -0.27 | 0.04318 | -0.019 | -6.258
-5.5 | -0.231 | 0.04068 | -0.019 | -5.686
-5 | -0.19 | 0.03832 | -0.02 | -4.961
-4.5 | -0.146 | 0.03652 | -0.019 | -4.006
-4 | -0.101 | 0.03501 | -0.019 | -2.894
-3.5 | -0.055 | 0.03349 | -0.019 | -1.646
-3 | -0.008 | 0.03227 | -0.02 | -0.249
-2.5 | 0.04 | 0.03092 | -0.021 | 1.285
-2 | 0.109 | 0.00946 | -0.044 | 11.511
-1.5 | 0.169 | 0.00942 | -0.045 | 17.906
-1 | 0.229 | 0.0094 | -0.045 | 24.317
-0.5 | 0.288 | 0.00932 | -0.045 | 30.942
0 | 0.349 | 0.0093 | -0.046 | 37.516
0.5 | 0.408 | 0.00929 | -0.046 | 43.906
1 | 0.467 | 0.00734 | -0.047 | 63.618
1.5 | 0.527 | 0.0075 | -0.047 | 70.234
2 | 0.585 | 0.00736 | -0.048 | 79.499
2.5 | 0.644 | 0.00743 | -0.048 | 86.667
3 | 0.703 | 0.00757 | -0.049 | 92.805
3.5 | 0.761 | 0.00731 | -0.049 | 104.086
4 | 0.818 | 0.00803 | -0.05 | 101.939
4.5 | 0.875 | 0.00822 | -0.05 | 106.398
5 | 0.931 | 0.00846 | -0.05 | 109.955
5.5 | 0.984 | 0.00873 | -0.051 | 112.747
6 | 1.037 | 0.00913 | -0.051 | 113.61
6.5 | 1.087 | 0.00965 | -0.052 | 112.686
7 | 1.134 | 0.01096 | -0.052 | 103.411
7.5 | 1.178 | 0.01205 | -0.052 | 97.767
8 | 1.206 | 0.01877 | -0.052 | 64.247
8.5 | 1.244 | 0.01999 | -0.052 | 62.247
9 | 1.278 | 0.02129 | -0.052 | 60.014
9.5 | 1.307 | 0.02288 | -0.053 | 57.119
10 | 1.327 | 0.02447 | -0.053 | 54.241
10.5 | 1.341 | 0.0263 | -0.053 | 50.992
11 | 1.348 | 0.02824 | -0.054 | 47.727
11.5 | 1.347 | 0.03042 | -0.054 | 44.272
12 | 1.338 | 0.03331 | -0.054 | 40.18
12.5 | 1.323 | 0.0362 | -0.054 | 36.534
13 | 1.298 | 0.04015 | -0.054 | 32.331
13.5 | 1.261 | 0.04633 | -0.054 | 27.225
14 | 1.096 | 0.10101 | -0.035 | 10.85
14.5 | 1.059 | 0.11149 | -0.029 | 9.497
15 | 1.027 | 0.12029 | -0.027 | 8.536
15.5 | 0.994 | 0.12625 | -0.028 | 7.876
16 | 0.958 | 0.13336 | -0.026 | 7.186

## 26. Re 500k Mach 0.00 (2)
BIGFOIL.COM POLAR EXPORT
NACA64-612 a=0.0
NACA64-612 a=0.0 |  |  |  | Cl Max: | 1.33 | at alpha= | 16.5 | deg
XFOIL ncrit=9 |  |  |  | L/D Max: | 115.054 | at alpha= | 6.5 | deg
Re: | 500000 |  |  | Cd Min: | 0.23955 | at alpha= | -20 | deg
Mach: | 0 |  |  | Cl=0 at alpha= | -3.1381 | deg
|  |  |  | @ Cl=0.1, Cd= | 0.01167
|  |  |  | @ Cl=0.4, Cd= | 0.007314
|  |  |  | @ Cl=0.6, Cd= | 0.0075355
alpha (deg) | Cl | Cd | Cm | Cl/Cd
-20 | -0.6488 | 0.23955 | 0.0494 | -2.7084
-19.5 | -0.6306 | 0.2334 | 0.0452 | -2.7018
-19 | -0.6122 | 0.22701 | 0.041 | -2.6968
-18.5 | -0.5939 | 0.22052 | 0.0369 | -2.6932
-18 | -0.5765 | 0.2138 | 0.0319 | -2.6964
-17.5 | -0.5613 | 0.20735 | 0.027 | -2.707
-17 | -0.5422 | 0.19971 | 0.024 | -2.7149
-16.5 | -0.524 | 0.19326 | 0.0207 | -2.7114
-16 | -0.5064 | 0.18676 | 0.0169 | -2.7115
-15.5 | -0.4895 | 0.18012 | 0.0132 | -2.7176
-15 | -0.473 | 0.17317 | 0.0094 | -2.7314
-14.5 | -0.4588 | 0.16578 | 0.0047 | -2.7675
-14 | -0.4539 | 0.15859 | -0.0013 | -2.8621
-13.5 | -0.4307 | 0.1507 | -0.0023 | -2.858
-13 | -0.4152 | 0.14409 | -0.0054 | -2.8815
-12.5 | -0.4009 | 0.1373 | -0.0088 | -2.9199
-12 | -0.3875 | 0.13024 | -0.0124 | -2.9753
-11.5 | -0.3799 | 0.12243 | -0.0181 | -3.103
-10.5 | -0.3508 | 0.10504 | -0.0327 | -3.3397
-10 | -0.3382 | 0.0987 | -0.0319 | -3.4265
-9.5 | -0.3315 | 0.09242 | -0.0341 | -3.5869
-9 | -0.3259 | 0.08593 | -0.0369 | -3.7926
-8.5 | -0.3247 | 0.07883 | -0.0406 | -4.119
-8 | -0.3358 | 0.0709 | -0.0464 | -4.7362
-7.5 | -0.3448 | 0.06007 | -0.0547 | -5.74
-7 | -0.3286 | 0.05186 | -0.0562 | -6.3363
-6.5 | -0.3123 | 0.04316 | -0.0569 | -7.2359
-6 | -0.2767 | 0.03923 | -0.0572 | -7.0533
-5.5 | -0.2309 | 0.03404 | -0.0556 | -6.7832
-5 | -0.2003 | 0.01945 | -0.0529 | -10.2982
-4 | -0.0943 | 0.01475 | -0.0519 | -6.3932
-3.5 | -0.0393 | 0.01411 | -0.0519 | -2.7853
-3 | 0.015 | 0.01283 | -0.0518 | 1.1691
-2.5 | 0.0701 | 0.01204 | -0.0517 | 5.8223
-2 | 0.125 | 0.01136 | -0.0515 | 11.0035
-1.5 | 0.1787 | 0.01039 | -0.0513 | 17.1992
-1 | 0.2347 | 0.01001 | -0.0514 | 23.4466
-0.5 | 0.2906 | 0.00963 | -0.0515 | 30.1765
0 | 0.3323 | 0.00736 | -0.0496 | 45.1495
0.5 | 0.3813 | 0.00731 | -0.0475 | 52.1614
1 | 0.4283 | 0.00732 | -0.0448 | 58.5109
1.5 | 0.5001 | 0.00739 | -0.0481 | 67.6725
2 | 0.5768 | 0.00751 | -0.0529 | 76.8043
2.5 | 0.6496 | 0.00759 | -0.0569 | 85.5863
3 | 0.6964 | 0.00774 | -0.0556 | 89.9742
3.5 | 0.7465 | 0.00794 | -0.0548 | 94.0176
4 | 0.7991 | 0.00811 | -0.0545 | 98.5327
4.5 | 0.8527 | 0.00828 | -0.0544 | 102.9831
5 | 0.9066 | 0.00848 | -0.0544 | 106.9104
5.5 | 0.9602 | 0.00869 | -0.0543 | 110.4948
6 | 1.0135 | 0.00896 | -0.0542 | 113.1138
6.5 | 1.0654 | 0.00926 | -0.054 | 115.054
7 | 1.1142 | 0.00983 | -0.0533 | 113.3469
7.5 | 1.1576 | 0.01086 | -0.0521 | 106.593
8 | 1.1962 | 0.01221 | -0.0503 | 97.9689
8.5 | 1.2281 | 0.01387 | -0.0477 | 88.5436
9 | 1.2502 | 0.01586 | -0.0438 | 78.8272
9.5 | 1.2562 | 0.01808 | -0.0377 | 69.4801
10 | 1.2609 | 0.02082 | -0.0327 | 60.562
10.5 | 1.273 | 0.02355 | -0.0293 | 54.0552
11 | 1.2815 | 0.02683 | -0.0263 | 47.7637
11.5 | 1.2954 | 0.02993 | -0.0243 | 43.281
12 | 1.2946 | 0.03455 | -0.022 | 37.4703
12.5 | 1.3084 | 0.03807 | -0.0209 | 34.3683
13 | 1.3162 | 0.04231 | -0.02 | 31.1085
13.5 | 1.3104 | 0.0482 | -0.0191 | 27.1867
14 | 1.3218 | 0.05265 | -0.019 | 25.1054
14.5 | 1.328 | 0.05789 | -0.0194 | 22.9401
15 | 1.3227 | 0.06463 | -0.0199 | 20.4657
15.5 | 1.3264 | 0.07068 | -0.0209 | 18.7663
16 | 1.3294 | 0.07715 | -0.0224 | 17.2314
16.5 | 1.33 | 0.08422 | -0.0246 | 15.792
17 | 1.3239 | 0.09214 | -0.0268 | 14.3684
17.5 | 1.318 | 0.10081 | -0.0301 | 13.0741
18 | 1.3119 | 0.10989 | -0.0341 | 11.9383
18.5 | 1.3035 | 0.11959 | -0.0387 | 10.8997
19 | 1.2941 | 0.12979 | -0.044 | 9.9707
19.5 | 1.2836 | 0.14035 | -0.0499 | 9.1457
20 | 1.2719 | 0.1513 | -0.0564 | 8.4065

## 27. Re 500k Mach 0.10 (1)
BIGFOIL.COM POLAR EXPORT
NACA64-612 a=0.0
NACA64-612 a=0.0 |  |  |  | Cl Max: | 1.345 | at alpha= | 11 | deg
JavaFoil+Calcfoil stall+Eppler ext transition |  |  |  | L/D Max: | 113.354 | at alpha= | 6 | deg
Re: | 500000 |  |  | Cd Min: | 0.00736 | at alpha= | 2 | deg
Mach: | 0.1 |  |  | Cl=0 at alpha= | -2.9167 | deg
|  |  |  | @ Cl=0.1, Cd= | 0.012266
|  |  |  | @ Cl=0.4, Cd= | 0.0093317
|  |  |  | @ Cl=0.6, Cd= | 0.0073844
alpha (deg) | Cl | Cd | Cm | Cl/Cd
-16 | -0.334 | 0.16552 | -0.013 | -2.016
-15.5 | -0.349 | 0.15765 | -0.014 | -2.215
-15 | -0.365 | 0.14753 | -0.014 | -2.471
-14.5 | -0.379 | 0.13372 | -0.014 | -2.838
-14 | -0.394 | 0.12236 | -0.014 | -3.22
-13.5 | -0.407 | 0.1157 | -0.014 | -3.522
-13 | -0.42 | 0.10986 | -0.014 | -3.82
-12.5 | -0.43 | 0.10441 | -0.014 | -4.123
-12 | -0.439 | 0.09901 | -0.014 | -4.432
-11.5 | -0.445 | 0.09424 | -0.014 | -4.722
-11 | -0.448 | 0.08619 | -0.014 | -5.203
-10.5 | -0.448 | 0.08141 | -0.013 | -5.508
-10 | -0.445 | 0.07742 | -0.012 | -5.745
-9.5 | -0.437 | 0.06943 | -0.012 | -6.3
-9 | -0.426 | 0.06469 | -0.013 | -6.585
-8.5 | -0.41 | 0.06028 | -0.014 | -6.806
-8 | -0.39 | 0.05606 | -0.015 | -6.965
-7.5 | -0.366 | 0.05307 | -0.016 | -6.902
-7 | -0.338 | 0.04913 | -0.017 | -6.88
-6.5 | -0.306 | 0.04614 | -0.018 | -6.634
-6 | -0.27 | 0.04323 | -0.019 | -6.257
-5.5 | -0.232 | 0.04089 | -0.019 | -5.669
-5 | -0.191 | 0.03834 | -0.02 | -4.972
-4.5 | -0.147 | 0.03659 | -0.019 | -4.013
-4 | -0.102 | 0.03505 | -0.019 | -2.903
-3.5 | -0.055 | 0.03352 | -0.019 | -1.652
-3 | -0.008 | 0.03233 | -0.02 | -0.25
-2.5 | 0.04 | 0.03097 | -0.021 | 1.289
-2 | 0.109 | 0.00946 | -0.044 | 11.567
-1.5 | 0.17 | 0.00943 | -0.045 | 17.971
-1 | 0.23 | 0.0094 | -0.045 | 24.432
-0.5 | 0.29 | 0.00936 | -0.046 | 30.971
0 | 0.351 | 0.00934 | -0.046 | 37.55
0.5 | 0.41 | 0.00933 | -0.047 | 43.94
1 | 0.47 | 0.00739 | -0.047 | 63.55
1.5 | 0.529 | 0.00749 | -0.048 | 70.615
2 | 0.588 | 0.00736 | -0.048 | 79.881
2.5 | 0.647 | 0.00748 | -0.048 | 86.529
3 | 0.706 | 0.00756 | -0.049 | 93.352
3.5 | 0.764 | 0.00736 | -0.049 | 103.877
4 | 0.822 | 0.00806 | -0.05 | 101.964
4.5 | 0.879 | 0.00826 | -0.05 | 106.417
5 | 0.935 | 0.00852 | -0.051 | 109.759
5.5 | 0.989 | 0.00878 | -0.051 | 112.551
6 | 1.041 | 0.00918 | -0.051 | 113.354
6.5 | 1.092 | 0.00976 | -0.052 | 111.83
7 | 1.138 | 0.0111 | -0.052 | 102.524
7.5 | 1.182 | 0.01221 | -0.052 | 96.821
8 | 1.21 | 0.019 | -0.052 | 63.701
8.5 | 1.248 | 0.02022 | -0.052 | 61.71
9 | 1.281 | 0.02161 | -0.053 | 59.304
9.5 | 1.309 | 0.02318 | -0.053 | 56.482
10 | 1.328 | 0.02482 | -0.053 | 53.51
10.5 | 1.34 | 0.02666 | -0.053 | 50.269
11 | 1.345 | 0.02865 | -0.054 | 46.926
11.5 | 1.341 | 0.03099 | -0.054 | 43.284
12 | 1.329 | 0.034 | -0.054 | 39.083
12.5 | 1.309 | 0.03733 | -0.054 | 35.054
13 | 1.278 | 0.04175 | -0.054 | 30.604
13.5 | 1.219 | 0.05331 | -0.052 | 22.866
14 | 1.065 | 0.10551 | -0.03 | 10.098
14.5 | 1.031 | 0.11393 | -0.028 | 9.049
15 | 0.995 | 0.12085 | -0.026 | 8.23
15.5 | 0.956 | 0.12967 | -0.025 | 7.375
16 | 0.917 | 0.13761 | -0.026 | 6.665

## 28. Re 500k Mach 0.10 (2)
BIGFOIL.COM POLAR EXPORT
NACA64-612 a=0.0
NACA64-612 a=0.0 |  |  |  | Cl Max: | 1.3211 | at alpha= | 14.5 | deg
XFOIL ncrit=9 |  |  |  | L/D Max: | 115 | at alpha= | 6.5 | deg
Re: | 500000 |  |  | Cd Min: | 0.24027 | at alpha= | -20 | deg
Mach: | 0.1 |  |  | Cl=0 at alpha= | -3.1389 | deg
|  |  |  | @ Cl=0.1, Cd= | 0.011723
|  |  |  | @ Cl=0.4, Cd= | 0.0073403
|  |  |  | @ Cl=0.6, Cd= | 0.0075648
alpha (deg) | Cl | Cd | Cm | Cl/Cd
-20 | -0.6507 | 0.24027 | 0.0498 | -2.7082
-19.5 | -0.6323 | 0.23408 | 0.0456 | -2.7012
-19 | -0.6137 | 0.22764 | 0.0414 | -2.6959
-18.5 | -0.5952 | 0.2211 | 0.0372 | -2.692
-18 | -0.5777 | 0.21438 | 0.0322 | -2.6947
-17 | -0.5427 | 0.20025 | 0.0243 | -2.7101
-16.5 | -0.5245 | 0.1938 | 0.0209 | -2.7064
-16 | -0.5066 | 0.18726 | 0.0171 | -2.7053
-15.5 | -0.4895 | 0.18057 | 0.0134 | -2.7109
-15 | -0.4728 | 0.17359 | 0.0095 | -2.7237
-14.5 | -0.4587 | 0.16621 | 0.0047 | -2.7598
-14 | -0.4534 | 0.15907 | -0.0013 | -2.8503
-13.5 | -0.4296 | 0.15117 | -0.0022 | -2.8418
-13 | -0.4139 | 0.14453 | -0.0054 | -2.8638
-12.5 | -0.3995 | 0.13771 | -0.0088 | -2.901
-12 | -0.386 | 0.13058 | -0.0125 | -2.956
-11.5 | -0.3788 | 0.12279 | -0.0184 | -3.0849
-10.5 | -0.3489 | 0.10557 | -0.0326 | -3.3049
-10 | -0.3354 | 0.09936 | -0.0315 | -3.3756
-9.5 | -0.3284 | 0.09304 | -0.0338 | -3.5297
-9 | -0.3224 | 0.08649 | -0.0367 | -3.7276
-8.5 | -0.3206 | 0.07939 | -0.0404 | -4.0383
-8 | -0.3291 | 0.07146 | -0.046 | -4.6054
-7.5 | -0.3416 | 0.06074 | -0.0548 | -5.624
-7 | -0.3265 | 0.05262 | -0.0565 | -6.2049
-6.5 | -0.3109 | 0.04397 | -0.0573 | -7.0707
-6 | -0.2761 | 0.03988 | -0.0576 | -6.9233
-5.5 | -0.2306 | 0.03457 | -0.0561 | -6.6705
-5 | -0.2005 | 0.02063 | -0.0537 | -9.7189
-4.5 | -0.1494 | 0.01631 | -0.0526 | -9.16
-4 | -0.0945 | 0.01501 | -0.0523 | -6.2958
-3.5 | -0.0395 | 0.01415 | -0.0523 | -2.7915
-3 | 0.0152 | 0.0129 | -0.0521 | 1.1783
-2.5 | 0.0707 | 0.0121 | -0.052 | 5.843
-2 | 0.1259 | 0.01139 | -0.0518 | 11.0536
-1.5 | 0.1798 | 0.01043 | -0.0516 | 17.2387
-1 | 0.2362 | 0.01004 | -0.0517 | 23.5259
-0.5 | 0.2925 | 0.00966 | -0.0518 | 30.2795
0 | 0.3346 | 0.0074 | -0.0499 | 45.2162
0.5 | 0.384 | 0.00733 | -0.0479 | 52.3874
1 | 0.4308 | 0.00736 | -0.0451 | 58.5326
1.5 | 0.5024 | 0.00742 | -0.0482 | 67.7089
2 | 0.5795 | 0.00754 | -0.0529 | 76.8568
2.5 | 0.6539 | 0.00763 | -0.0573 | 85.7012
3 | 0.7008 | 0.00777 | -0.0559 | 90.1931
3.5 | 0.7511 | 0.00796 | -0.0551 | 94.3593
4 | 0.8039 | 0.00816 | -0.0547 | 98.5172
4.5 | 0.8579 | 0.00833 | -0.0546 | 102.9892
5 | 0.9122 | 0.00853 | -0.0545 | 106.9402
5.5 | 0.9661 | 0.00875 | -0.0544 | 110.4114
6 | 1.0199 | 0.009 | -0.0544 | 113.3222
6.5 | 1.0718 | 0.00932 | -0.054 | 115
7 | 1.1205 | 0.00994 | -0.0533 | 112.7264
7.5 | 1.1637 | 0.011 | -0.0519 | 105.7909
8 | 1.2014 | 0.01241 | -0.0499 | 96.809
8.5 | 1.232 | 0.01413 | -0.047 | 87.1904
9 | 1.2511 | 0.0162 | -0.0426 | 77.2284
9.5 | 1.2538 | 0.01857 | -0.0362 | 67.5175
10 | 1.2596 | 0.02142 | -0.0315 | 58.8049
10.5 | 1.2716 | 0.02427 | -0.0283 | 52.3939
11 | 1.2799 | 0.02768 | -0.0255 | 46.2392
11.5 | 1.2923 | 0.031 | -0.0234 | 41.6871
12 | 1.2915 | 0.03574 | -0.0213 | 36.136
12.5 | 1.3038 | 0.0395 | -0.0202 | 33.0076
13 | 1.31 | 0.04402 | -0.0194 | 29.7592
13.5 | 1.3058 | 0.04992 | -0.0187 | 26.1579
14 | 1.316 | 0.05463 | -0.0187 | 24.0893
14.5 | 1.3211 | 0.06018 | -0.0192 | 21.9525
15 | 1.3141 | 0.0672 | -0.0197 | 19.5551
15.5 | 1.3194 | 0.07329 | -0.0209 | 18.0025
16 | 1.3211 | 0.08009 | -0.0227 | 16.4952
16.5 | 1.3201 | 0.08756 | -0.0251 | 15.0765
17 | 1.3108 | 0.09605 | -0.0274 | 13.6471
17.5 | 1.3051 | 0.10515 | -0.0313 | 12.4118
18 | 1.2968 | 0.11482 | -0.0358 | 11.2942
18.5 | 1.2862 | 0.12523 | -0.041 | 10.2707
19 | 1.2742 | 0.1362 | -0.047 | 9.3554
19.5 | 1.2608 | 0.14778 | -0.0538 | 8.5316

## 29. Re 500k Mach 0.25 (1)
BIGFOIL.COM POLAR EXPORT
NACA64-612 a=0.0
NACA64-612 a=0.0 |  |  |  | Cl Max: | 1.328 | at alpha= | 10 | deg
JavaFoil+Calcfoil stall+Eppler ext transition |  |  |  | L/D Max: | 111.41 | at alpha= | 5.5 | deg
Re: | 500000 |  |  | Cd Min: | 0.00742 | at alpha= | 3 | deg
Mach: | 0.25 |  |  | Cl=0 at alpha= | -2.9184 | deg
|  |  |  | @ Cl=0.1, Cd= | 0.02778
|  |  |  | @ Cl=0.4, Cd= | 0.0093969
|  |  |  | @ Cl=0.6, Cd= | 0.007526
alpha (deg) | Cl | Cd | Cm | Cl/Cd
-14 | -0.064 | 0.1364 | -0.015 | -0.473
-13.5 | -0.062 | 0.1312 | -0.015 | -0.47
-13 | -0.13 | 0.13033 | -0.015 | -1
-12.5 | -0.189 | 0.11798 | -0.015 | -1.604
-12 | -0.234 | 0.11226 | -0.014 | -2.085
-11.5 | -0.272 | 0.10176 | -0.015 | -2.676
-11 | -0.305 | 0.09762 | -0.015 | -3.123
-10.5 | -0.332 | 0.08923 | -0.014 | -3.716
-10 | -0.352 | 0.07881 | -0.015 | -4.469
-9.5 | -0.366 | 0.07616 | -0.014 | -4.805
-9 | -0.373 | 0.0681 | -0.015 | -5.477
-8.5 | -0.372 | 0.06546 | -0.013 | -5.689
-8 | -0.365 | 0.05924 | -0.013 | -6.157
-7.5 | -0.35 | 0.0564 | -0.013 | -6.209
-7 | -0.329 | 0.05204 | -0.016 | -6.33
-6.5 | -0.303 | 0.0471 | -0.018 | -6.429
-6 | -0.271 | 0.04462 | -0.019 | -6.063
-5.5 | -0.234 | 0.04141 | -0.019 | -5.647
-5 | -0.193 | 0.03912 | -0.02 | -4.944
-4.5 | -0.15 | 0.03695 | -0.019 | -4.052
-4 | -0.104 | 0.03536 | -0.019 | -2.941
-3.5 | -0.057 | 0.03376 | -0.02 | -1.681
-3 | -0.008 | 0.03251 | -0.02 | -0.255
-2.5 | 0.041 | 0.03121 | -0.022 | 1.312
-2 | 0.091 | 0.03 | -0.023 | 3.024
-1.5 | 0.174 | 0.00953 | -0.046 | 18.27
-1 | 0.236 | 0.00949 | -0.046 | 24.866
-0.5 | 0.298 | 0.00944 | -0.047 | 31.551
0 | 0.36 | 0.00941 | -0.047 | 38.298
0.5 | 0.421 | 0.00939 | -0.048 | 44.86
1 | 0.482 | 0.00752 | -0.048 | 64.157
1.5 | 0.544 | 0.00761 | -0.049 | 71.449
2 | 0.604 | 0.00752 | -0.049 | 80.361
2.5 | 0.665 | 0.00761 | -0.05 | 87.332
3 | 0.725 | 0.00742 | -0.05 | 97.618
3.5 | 0.784 | 0.00818 | -0.051 | 95.831
4 | 0.843 | 0.00826 | -0.051 | 102
4.5 | 0.901 | 0.0085 | -0.051 | 106
5 | 0.957 | 0.00877 | -0.052 | 109.101
5.5 | 1.012 | 0.00908 | -0.052 | 111.41
6 | 1.065 | 0.0096 | -0.053 | 110.992
6.5 | 1.115 | 0.01061 | -0.053 | 105.082
7 | 1.161 | 0.0119 | -0.053 | 97.61
7.5 | 1.191 | 0.01873 | -0.053 | 63.606
8 | 1.232 | 0.02027 | -0.053 | 60.77
8.5 | 1.268 | 0.02164 | -0.053 | 58.57
9 | 1.297 | 0.02324 | -0.054 | 55.806
9.5 | 1.319 | 0.025 | -0.054 | 52.753
10 | 1.328 | 0.02727 | -0.054 | 48.687
10.5 | 1.326 | 0.02952 | -0.055 | 44.921
11 | 1.313 | 0.03199 | -0.055 | 41.042
11.5 | 1.287 | 0.03504 | -0.055 | 36.719
12 | 1.246 | 0.03888 | -0.055 | 32.04
12.5 | 1.046 | 0.09168 | -0.031 | 11.41
13 | 0.993 | 0.10125 | -0.027 | 9.808
13.5 | 0.934 | 0.10903 | -0.024 | 8.567
14 | 0.868 | 0.1183 | -0.023 | 7.337
14.5 | 0.794 | 0.12522 | -0.022 | 6.343
15 | 0.714 | 0.14308 | -0.019 | 4.994

## 30. Re 500k Mach 0.25 (2)
BIGFOIL.COM POLAR EXPORT
NACA64-612 a=0.0
NACA64-612 a=0.0 |  |  |  | Cl Max: | 1.2854 | at alpha= | 14 | deg
XFOIL ncrit=9 |  |  |  | L/D Max: | 113.614 | at alpha= | 6.5 | deg
Re: | 500000 |  |  | Cd Min: | 0.24441 | at alpha= | -20 | deg
Mach: | 0.25 |  |  | Cl=0 at alpha= | -3.1465 | deg
|  |  |  | @ Cl=0.1, Cd= | 0.01208
|  |  |  | @ Cl=0.4, Cd= | 0.0074903
|  |  |  | @ Cl=0.6, Cd= | 0.0077003
alpha (deg) | Cl | Cd | Cm | Cl/Cd
-20 | -0.6615 | 0.24441 | 0.0522 | -2.7065
-19.5 | -0.6421 | 0.23794 | 0.0478 | -2.6986
-19 | -0.6225 | 0.23119 | 0.0434 | -2.6926
-18.5 | -0.6027 | 0.22436 | 0.0389 | -2.6863
-18 | -0.585 | 0.21774 | 0.0334 | -2.6867
-17.5 | -0.5675 | 0.21078 | 0.0288 | -2.6924
-17 | -0.5466 | 0.20333 | 0.0259 | -2.6882
-16.5 | -0.5275 | 0.19673 | 0.0221 | -2.6813
-16 | -0.5086 | 0.18996 | 0.0181 | -2.6774
-15.5 | -0.4904 | 0.18304 | 0.0141 | -2.6792
-15 | -0.4725 | 0.17583 | 0.01 | -2.6873
-14.5 | -0.4586 | 0.16862 | 0.0046 | -2.7197
-14 | -0.4429 | 0.16048 | 0.001 | -2.7598
-13.5 | -0.4243 | 0.15363 | -0.0017 | -2.7618
-13 | -0.4078 | 0.14679 | -0.0053 | -2.7781
-12.5 | -0.3923 | 0.13978 | -0.0089 | -2.8066
-12 | -0.3794 | 0.13233 | -0.0138 | -2.8671
-11.5 | -0.3722 | 0.12477 | -0.0199 | -2.9831
-11 | -0.3507 | 0.1157 | -0.0284 | -3.0311
-10.5 | -0.3366 | 0.10827 | -0.0295 | -3.1089
-10 | -0.3226 | 0.10241 | -0.0301 | -3.1501
-9.5 | -0.3137 | 0.09592 | -0.0328 | -3.2704
-8.5 | -0.3042 | 0.08154 | -0.0407 | -3.7307
-8 | -0.3118 | 0.07257 | -0.0492 | -4.2965
-7.5 | -0.3223 | 0.06401 | -0.0554 | -5.0352
-7 | -0.3128 | 0.05617 | -0.0579 | -5.5688
-6.5 | -0.3011 | 0.04831 | -0.0589 | -6.2327
-6 | -0.2711 | 0.04337 | -0.0594 | -6.2509
-5.5 | -0.2282 | 0.03731 | -0.0587 | -6.1163
-5 | -0.1982 | 0.02634 | -0.0576 | -7.5247
-4.5 | -0.1517 | 0.0184 | -0.0553 | -8.2446
-4 | -0.0967 | 0.01663 | -0.0549 | -5.8148
-3.5 | -0.0403 | 0.01461 | -0.0545 | -2.7584
-3 | 0.0167 | 0.01329 | -0.0542 | 1.2566
-2.5 | 0.0738 | 0.01246 | -0.0539 | 5.923
-2 | 0.1311 | 0.01163 | -0.0537 | 11.2726
-1.5 | 0.1867 | 0.01064 | -0.0533 | 17.547
-1 | 0.2444 | 0.01021 | -0.0533 | 23.9373
-0.5 | 0.3028 | 0.00984 | -0.0535 | 30.7724
0 | 0.3473 | 0.00761 | -0.0519 | 45.6373
0.5 | 0.3985 | 0.00749 | -0.0498 | 53.2043
1 | 0.446 | 0.0075 | -0.0468 | 59.4667
1.5 | 0.5146 | 0.00761 | -0.0486 | 67.6216
2 | 0.5936 | 0.00769 | -0.0533 | 77.1912
2.5 | 0.6741 | 0.00782 | -0.0585 | 86.202
3 | 0.7251 | 0.00799 | -0.0575 | 90.7509
3.5 | 0.7766 | 0.00815 | -0.0565 | 95.2883
4 | 0.8311 | 0.00835 | -0.056 | 99.5329
4.5 | 0.8869 | 0.00857 | -0.0557 | 103.4889
5 | 0.943 | 0.00878 | -0.0555 | 107.4032
5.5 | 0.9989 | 0.009 | -0.0552 | 110.9889
6 | 1.0542 | 0.00931 | -0.0548 | 113.2331
6.5 | 1.1066 | 0.00974 | -0.054 | 113.614
7 | 1.1541 | 0.01058 | -0.0526 | 109.0832
7.5 | 1.1947 | 0.01188 | -0.0503 | 100.564
8 | 1.2267 | 0.01357 | -0.0471 | 90.3979
8.5 | 1.246 | 0.01561 | -0.0422 | 79.8206
9 | 1.2464 | 0.01817 | -0.0352 | 68.5966
9.5 | 1.2471 | 0.02151 | -0.0302 | 57.9777
10 | 1.2514 | 0.02519 | -0.0265 | 49.6784
10.5 | 1.2624 | 0.02871 | -0.0238 | 43.9707
11 | 1.2686 | 0.03287 | -0.0215 | 38.5945
11.5 | 1.2745 | 0.03729 | -0.0198 | 34.1781
12 | 1.2719 | 0.04276 | -0.0183 | 29.7451
12.5 | 1.2793 | 0.04763 | -0.0176 | 26.8591
13 | 1.2801 | 0.05346 | -0.0173 | 23.945
13.5 | 1.28 | 0.05967 | -0.0173 | 21.4513
14 | 1.2854 | 0.06567 | -0.0179 | 19.5736
14.5 | 1.285 | 0.07263 | -0.0191 | 17.6924
15 | 1.2804 | 0.08032 | -0.0205 | 15.9412
15.5 | 1.2773 | 0.08841 | -0.0227 | 14.4475
16 | 1.2703 | 0.0975 | -0.026 | 13.0287
16.5 | 1.2611 | 0.10731 | -0.0302 | 11.7519
17 | 1.2436 | 0.11872 | -0.0354 | 10.4751
17.5 | 1.2221 | 0.13196 | -0.0427 | 9.2611
18 | 1.2004 | 0.14598 | -0.051 | 8.223
18.5 | 1.1756 | 0.16144 | -0.0608 | 7.282
19 | 1.147 | 0.17895 | -0.0723 | 6.4096

## 31. Re 500k Mach 0.50 (1)
BIGFOIL.COM POLAR EXPORT
NACA64-612 a=0.0
NACA64-612 a=0.0 |  |  |  | Cl Max: | 1.292 | at alpha= | 8 | deg
JavaFoil+Calcfoil stall+Eppler ext transition |  |  |  | L/D Max: | 101.833 | at alpha= | 5 | deg
Re: | 500000 |  |  | Cd Min: | 0.00754 | at alpha= | 1.5 | deg
Mach: | 0.5 |  |  | Cl=0 at alpha= | -2.9167 | deg
|  |  |  | @ Cl=0.1, Cd= | 0.031168
|  |  |  | @ Cl=0.4, Cd= | 0.0098574
|  |  |  | @ Cl=0.6, Cd= | 0.0075736
alpha (deg) | Cl | Cd | Cm | Cl/Cd
-20 | -0.951 | 0.22527 | -0.02 | -4.222
-19.5 | -0.924 | 0.21415 | -0.02 | -4.313
-19 | -0.896 | 0.21006 | -0.021 | -4.267
-18.5 | -0.869 | 0.20515 | -0.021 | -4.235
-18 | -0.841 | 0.19966 | -0.021 | -4.213
-17.5 | -0.812 | 0.18868 | -0.02 | -4.302
-17 | -0.784 | 0.18303 | -0.02 | -4.282
-16.5 | -0.756 | 0.17909 | -0.02 | -4.222
-16 | -0.728 | 0.17641 | -0.02 | -4.129
-15.5 | -0.701 | 0.16522 | -0.02 | -4.241
-15 | -0.673 | 0.16104 | -0.02 | -4.179
-14.5 | -0.645 | 0.15393 | -0.021 | -4.192
-14 | -0.616 | 0.14977 | -0.019 | -4.112
-13.5 | -0.588 | 0.14091 | -0.019 | -4.174
-13 | -0.56 | 0.1359 | -0.019 | -4.124
-12.5 | -0.533 | 0.13214 | -0.02 | -4.031
-12 | -0.505 | 0.12975 | -0.02 | -3.89
-11.5 | -0.477 | 0.12507 | -0.02 | -3.814
-11 | -0.449 | 0.12313 | -0.02 | -3.648
-10.5 | -0.421 | 0.12018 | -0.02 | -3.506
-10 | -0.393 | 0.11289 | -0.019 | -3.478
-9.5 | -0.365 | 0.10999 | -0.019 | -3.317
-9 | -0.337 | 0.10747 | -0.019 | -3.136
-8.5 | -0.309 | 0.10783 | -0.019 | -2.868
-8 | -0.281 | 0.10553 | -0.019 | -2.667
-7.5 | -0.254 | 0.10094 | -0.02 | -2.514
-7 | -0.226 | 0.08755 | -0.018 | -2.578
-6.5 | -0.198 | 0.08523 | -0.018 | -2.323
-6 | -0.17 | 0.06733 | -0.017 | -2.527
-5.5 | -0.143 | 0.05095 | -0.017 | -2.797
-5 | -0.171 | 0.04828 | -0.016 | -3.536
-4.5 | -0.153 | 0.04117 | -0.021 | -3.714
-4 | -0.111 | 0.03727 | -0.022 | -2.989
-3.5 | -0.062 | 0.03519 | -0.021 | -1.762
-3 | -0.009 | 0.03345 | -0.022 | -0.274
-2.5 | 0.045 | 0.03217 | -0.023 | 1.412
-2 | 0.101 | 0.03115 | -0.024 | 3.235
-1.5 | 0.157 | 0.03016 | -0.025 | 5.191
-1 | 0.263 | 0.00985 | -0.052 | 26.753
-0.5 | 0.333 | 0.0098 | -0.052 | 33.957
0 | 0.403 | 0.00986 | -0.053 | 40.88
0.5 | 0.47 | 0.0099 | -0.054 | 47.516
1 | 0.538 | 0.00799 | -0.054 | 67.314
1.5 | 0.605 | 0.00754 | -0.054 | 80.18
2 | 0.671 | 0.00839 | -0.055 | 79.994
2.5 | 0.736 | 0.00859 | -0.055 | 85.668
3 | 0.801 | 0.00888 | -0.056 | 90.256
3.5 | 0.866 | 0.00906 | -0.056 | 95.501
4 | 0.929 | 0.00938 | -0.056 | 99.035
4.5 | 0.992 | 0.00978 | -0.057 | 101.368
5 | 1.053 | 0.01034 | -0.057 | 101.833
5.5 | 1.11 | 0.01105 | -0.058 | 100.436
6 | 1.163 | 0.01286 | -0.058 | 90.471
6.5 | 1.212 | 0.01446 | -0.058 | 83.772
7 | 1.239 | 0.02297 | -0.058 | 53.936
7.5 | 1.272 | 0.02495 | -0.058 | 50.976
8 | 1.292 | 0.02741 | -0.058 | 47.138
8.5 | 1.279 | 0.03047 | -0.058 | 41.99
9 | 1.199 | 0.03435 | -0.058 | 34.915
9.5 | 0.665 | 0.09566 | -0.018 | 6.95
10 | 0.691 | 0.10132 | -0.023 | 6.822
10.5 | 0.717 | 0.10971 | -0.025 | 6.54
11 | 0.743 | 0.1181 | -0.026 | 6.294
11.5 | 0.769 | 0.12754 | -0.026 | 6.029
12 | 0.796 | 0.13193 | -0.029 | 6.033
12.5 | 0.821 | 0.13701 | -0.03 | 5.995
13 | 0.847 | 0.14131 | -0.03 | 5.994

## 32. Re 500k Mach 0.50 (2)
BIGFOIL.COM POLAR EXPORT
NACA64-612 a=0.0
NACA64-612 a=0.0 |  |  |  | Cl Max: | 1.2572 | at alpha= | 7.5 | deg
XFOIL ncrit=9 |  |  |  | L/D Max: | 109.08 | at alpha= | 5.5 | deg
Re: | 500000 |  |  | Cd Min: | 0.28189 | at alpha= | 20 | deg
Mach: | 0.5 |  |  | Cl=0 at alpha= | -3.1913 | deg
|  |  |  | @ Cl=0.1, Cd= | 0.013975
|  |  |  | @ Cl=0.4, Cd= | 0.010066
|  |  |  | @ Cl=0.6, Cd= | 0.0084348
alpha (deg) | Cl | Cd | Cm | Cl/Cd
-20 | -0.717 | 0.26574 | 0.0632 | -2.6981
-19.5 | -0.693 | 0.25771 | 0.0578 | -2.6891
-19 | -0.6686 | 0.24962 | 0.0518 | -2.6785
-18 | -0.621 | 0.23332 | 0.0417 | -2.6616
-17.5 | -0.5971 | 0.22562 | 0.0368 | -2.6465
-17 | -0.5733 | 0.21789 | 0.0319 | -2.6311
-16.5 | -0.5496 | 0.21008 | 0.0269 | -2.6161
-16 | -0.5256 | 0.20219 | 0.0219 | -2.5995
-15.5 | -0.5029 | 0.19437 | 0.0162 | -2.5873
-15 | -0.4828 | 0.18694 | 0.0104 | -2.5826
-14.5 | -0.4579 | 0.17813 | 0.0068 | -2.5706
-14 | -0.435 | 0.17054 | 0.0029 | -2.5507
-13.5 | -0.4128 | 0.16289 | -0.0017 | -2.5342
-13 | -0.3907 | 0.1551 | -0.0066 | -2.519
-12.5 | -0.3697 | 0.14738 | -0.0159 | -2.5085
-12 | -0.356 | 0.14002 | -0.0185 | -2.5425
-11.5 | -0.3351 | 0.13237 | -0.0193 | -2.5315
-11 | -0.3182 | 0.12549 | -0.022 | -2.5357
-10.5 | -0.3022 | 0.11853 | -0.0251 | -2.5496
-10 | -0.2874 | 0.11122 | -0.0288 | -2.5841
-9 | -0.2678 | 0.09667 | -0.0395 | -2.7702
-8.5 | -0.2564 | 0.08878 | -0.0433 | -2.888
-8 | -0.2395 | 0.08203 | -0.0446 | -2.9197
-7.5 | -0.2266 | 0.07567 | -0.0475 | -2.9946
-7 | -0.2191 | 0.06871 | -0.0521 | -3.1888
-6.5 | -0.2227 | 0.06093 | -0.0592 | -3.655
-6 | -0.219 | 0.05316 | -0.0665 | -4.1196
-5.5 | -0.2034 | 0.04531 | -0.0682 | -4.4891
-5 | -0.1772 | 0.0384 | -0.0687 | -4.6146
-4.5 | -0.1406 | 0.03005 | -0.0677 | -4.6789
-4 | -0.0955 | 0.02333 | -0.0664 | -4.0934
-3.5 | -0.0381 | 0.01978 | -0.0653 | -1.9262
-3 | 0.0236 | 0.01613 | -0.0639 | 1.4631
-2.5 | 0.0892 | 0.01417 | -0.063 | 6.295
-2 | 0.155 | 0.01298 | -0.0623 | 11.9414
-1.5 | 0.2198 | 0.01198 | -0.0616 | 18.3472
-1 | 0.2829 | 0.01102 | -0.061 | 25.6715
-0.5 | 0.3488 | 0.01066 | -0.0608 | 32.7205
0 | 0.4134 | 0.00991 | -0.0609 | 41.7154
0.5 | 0.4625 | 0.00829 | -0.058 | 55.7901
1 | 0.5186 | 0.00828 | -0.0551 | 62.6329
1.5 | 0.5761 | 0.00838 | -0.0522 | 68.747
2 | 0.659 | 0.00857 | -0.0555 | 76.8961
2.5 | 0.751 | 0.00873 | -0.0608 | 86.0252
3 | 0.8329 | 0.00894 | -0.0642 | 93.1655
3.5 | 0.8887 | 0.00919 | -0.062 | 96.7029
4 | 0.9501 | 0.00945 | -0.0607 | 100.5397
4.5 | 1.0135 | 0.00973 | -0.0595 | 104.1624
5 | 1.0768 | 0.01004 | -0.0581 | 107.251
5.5 | 1.1388 | 0.01044 | -0.0563 | 109.0805
6 | 1.1967 | 0.01104 | -0.0538 | 108.3967
6.5 | 1.2347 | 0.01238 | -0.0488 | 99.7334
7 | 1.2535 | 0.01422 | -0.0416 | 88.1505
7.5 | 1.2572 | 0.01712 | -0.0344 | 73.4346
8 | 1.2553 | 0.02122 | -0.029 | 59.1565
8.5 | 1.2482 | 0.02628 | -0.0247 | 47.4962
9 | 1.2374 | 0.03203 | -0.0212 | 38.6325
9.5 | 1.2323 | 0.03785 | -0.0187 | 32.5575
10 | 1.2282 | 0.04412 | -0.0171 | 27.8377
10.5 | 1.2259 | 0.05071 | -0.0161 | 24.1747
11 | 1.2209 | 0.05793 | -0.0158 | 21.0754
11.5 | 1.2177 | 0.06537 | -0.0159 | 18.6278
12 | 1.2152 | 0.07321 | -0.0166 | 16.5988
13 | 1.195 | 0.09223 | -0.0215 | 12.9567
13.5 | 1.1764 | 0.104 | -0.0265 | 11.3115
14 | 1.1545 | 0.11703 | -0.0332 | 9.865
14.5 | 1.1322 | 0.13095 | -0.0414 | 8.646
15 | 1.1107 | 0.14547 | -0.0506 | 7.6353
15.5 | 1.0878 | 0.16135 | -0.0611 | 6.7419
16 | 1.0631 | 0.17926 | -0.0729 | 5.9305
16.5 | 1.0456 | 0.19768 | -0.0842 | 5.2894
17 | 1.044 | 0.21314 | -0.0932 | 4.8982
17.5 | 1.0521 | 0.22605 | -0.1007 | 4.6543
18 | 1.0688 | 0.23442 | -0.1061 | 4.5593
18.5 | 1.0796 | 0.2478 | -0.1137 | 4.3567
19 | 1.0943 | 0.25955 | -0.1204 | 4.2161
19.5 | 1.1114 | 0.26998 | -0.1264 | 4.1166
20 | 1.1277 | 0.28189 | -0.1333 | 4.0005

## 33. Re 750k Mach 0.00 (1)
BIGFOIL.COM POLAR EXPORT
NACA64-612 a=0.0
NACA64-612 a=0.0 |  |  |  | Cl Max: | 1.353 | at alpha= | 11 | deg
JavaFoil+Calcfoil stall+Eppler ext transition |  |  |  | L/D Max: | 133.324 | at alpha= | 4.5 | deg
Re: | 750000 |  |  | Cd Min: | 0.00656 | at alpha= | 1 | deg
Mach: | 0 |  |  | Cl=0 at alpha= | -2.9298 | deg
|  |  |  | @ Cl=0.1, Cd= | 0.008749
|  |  |  | @ Cl=0.4, Cd= | 0.0084827
|  |  |  | @ Cl=0.6, Cd= | 0.0067014
alpha (deg) | Cl | Cd | Cm | Cl/Cd
-16 | -0.378 | 0.14994 | -0.014 | -2.518
-15.5 | -0.391 | 0.14024 | -0.014 | -2.787
-15 | -0.404 | 0.1314 | -0.014 | -3.073
-14.5 | -0.416 | 0.12567 | -0.014 | -3.312
-14 | -0.428 | 0.11467 | -0.015 | -3.733
-13.5 | -0.439 | 0.10741 | -0.015 | -4.084
-13 | -0.448 | 0.10118 | -0.015 | -4.427
-12.5 | -0.456 | 0.09535 | -0.015 | -4.778
-12 | -0.461 | 0.09162 | -0.015 | -5.034
-11.5 | -0.464 | 0.08666 | -0.015 | -5.356
-11 | -0.465 | 0.08147 | -0.015 | -5.704
-10.5 | -0.462 | 0.07586 | -0.015 | -6.088
-10 | -0.456 | 0.07006 | -0.015 | -6.506
-9.5 | -0.446 | 0.06601 | -0.016 | -6.762
-9 | -0.433 | 0.06228 | -0.016 | -6.948
-8.5 | -0.415 | 0.05732 | -0.017 | -7.247
-8 | -0.394 | 0.05404 | -0.017 | -7.289
-7.5 | -0.368 | 0.05098 | -0.017 | -7.225
-7 | -0.339 | 0.04743 | -0.018 | -7.149
-6.5 | -0.307 | 0.04374 | -0.019 | -7.009
-6 | -0.271 | 0.04162 | -0.02 | -6.499
-5.5 | -0.232 | 0.0396 | -0.02 | -5.849
-5 | -0.19 | 0.03704 | -0.021 | -5.14
-4.5 | -0.147 | 0.03548 | -0.02 | -4.13
-4 | -0.101 | 0.03405 | -0.019 | -2.977
-3.5 | -0.055 | 0.03254 | -0.02 | -1.697
-3 | -0.008 | 0.03117 | -0.021 | -0.259
-2.5 | 0.049 | 0.0088 | -0.044 | 5.603
-2 | 0.109 | 0.00874 | -0.044 | 12.458
-1.5 | 0.169 | 0.00863 | -0.045 | 19.555
-1 | 0.229 | 0.00862 | -0.045 | 26.502
-0.5 | 0.288 | 0.00852 | -0.045 | 33.866
0 | 0.349 | 0.0085 | -0.046 | 41.066
0.5 | 0.408 | 0.00848 | -0.046 | 48.084
1 | 0.467 | 0.00656 | -0.047 | 71.192
1.5 | 0.527 | 0.00665 | -0.047 | 79.157
2 | 0.586 | 0.00674 | -0.048 | 86.888
2.5 | 0.644 | 0.00658 | -0.048 | 97.844
3 | 0.703 | 0.00669 | -0.049 | 105.062
3.5 | 0.761 | 0.00679 | -0.049 | 112.1
4 | 0.82 | 0.00656 | -0.05 | 124.894
4.5 | 0.877 | 0.00658 | -0.05 | 133.324
5 | 0.934 | 0.00748 | -0.051 | 124.899
5.5 | 0.989 | 0.00773 | -0.051 | 127.968
6 | 1.042 | 0.00814 | -0.051 | 128.027
6.5 | 1.092 | 0.00895 | -0.052 | 121.94
7 | 1.138 | 0.00989 | -0.052 | 115.124
7.5 | 1.183 | 0.01074 | -0.052 | 110.125
8 | 1.21 | 0.01721 | -0.052 | 70.328
8.5 | 1.248 | 0.01831 | -0.052 | 68.167
9 | 1.282 | 0.01951 | -0.053 | 65.729
9.5 | 1.311 | 0.02096 | -0.053 | 62.548
10 | 1.332 | 0.02241 | -0.053 | 59.417
10.5 | 1.346 | 0.02406 | -0.053 | 55.924
11 | 1.353 | 0.02584 | -0.054 | 52.338
11.5 | 1.352 | 0.02785 | -0.054 | 48.55
12 | 1.344 | 0.03051 | -0.054 | 44.043
12.5 | 1.329 | 0.03309 | -0.054 | 40.161
13 | 1.307 | 0.03625 | -0.055 | 36.057
13.5 | 1.277 | 0.04018 | -0.055 | 31.79
14 | 1.237 | 0.04619 | -0.054 | 26.775
14.5 | 1.18 | 0.05742 | -0.053 | 20.541
15 | 1.039 | 0.11057 | -0.036 | 9.398
15.5 | 1.005 | 0.11654 | -0.036 | 8.627
16 | 0.963 | 0.12666 | -0.032 | 7.606

## 34. Re 750k Mach 0.00 (2)
BIGFOIL.COM POLAR EXPORT
NACA64-612 a=0.0
NACA64-612 a=0.0 |  |  |  | Cl Max: | 1.3934 | at alpha= | 16.5 | deg
XFOIL ncrit=9 |  |  |  | L/D Max: | 131.031 | at alpha= | 6 | deg
Re: | 750000 |  |  | Cd Min: | 0.14328 | at alpha= | 20 | deg
Mach: | 0 |  |  | Cl=0 at alpha= | -3.1002 | deg
|  |  |  | @ Cl=0.1, Cd= | 0.0099752
|  |  |  | @ Cl=0.4, Cd= | 0.0063047
|  |  |  | @ Cl=0.6, Cd= | 0.0063967
alpha (deg) | Cl | Cd | Cm | Cl/Cd
-6.5 | -0.3332 | 0.03502 | -0.055 | -9.5146
-6 | -0.3192 | 0.01475 | -0.0504 | -21.6407
-5.5 | -0.2644 | 0.01418 | -0.0504 | -18.646
-5 | -0.211 | 0.0127 | -0.0501 | -16.6142
-4.5 | -0.1551 | 0.01252 | -0.0502 | -12.3882
-4 | -0.0997 | 0.01216 | -0.0503 | -8.199
-3.5 | -0.0447 | 0.01135 | -0.0503 | -3.9383
-3 | 0.0112 | 0.01097 | -0.0505 | 1.021
-2.5 | 0.0672 | 0.01063 | -0.0506 | 6.3217
-2 | 0.1208 | 0.00956 | -0.0504 | 12.636
-1.5 | 0.1769 | 0.00916 | -0.0505 | 19.3122
-1 | 0.2333 | 0.00893 | -0.0507 | 26.1254
-0.5 | 0.2901 | 0.0086 | -0.051 | 33.7326
0 | 0.3376 | 0.00651 | -0.0506 | 51.8587
0.5 | 0.3903 | 0.00632 | -0.0498 | 61.7563
1 | 0.4411 | 0.00624 | -0.0484 | 70.6891
1.5 | 0.4888 | 0.00628 | -0.0462 | 77.8344
2 | 0.5502 | 0.00632 | -0.0474 | 87.057
2.5 | 0.6216 | 0.00643 | -0.0509 | 96.6719
3 | 0.6951 | 0.00658 | -0.0551 | 105.6383
3.5 | 0.7482 | 0.00668 | -0.055 | 112.006
4 | 0.8005 | 0.00685 | -0.0546 | 116.8613
4.5 | 0.8544 | 0.00704 | -0.0546 | 121.3636
5 | 0.9088 | 0.00724 | -0.0547 | 125.5249
5.5 | 0.9632 | 0.00746 | -0.0548 | 129.1153
6 | 1.0168 | 0.00776 | -0.0548 | 131.0309
6.5 | 1.0672 | 0.00834 | -0.0545 | 127.9616
7 | 1.1142 | 0.00924 | -0.0538 | 120.5844
7.5 | 1.1581 | 0.01035 | -0.0527 | 111.8937
8 | 1.1975 | 0.01171 | -0.051 | 102.263
8.5 | 1.2303 | 0.01336 | -0.0485 | 92.0883
9 | 1.2569 | 0.0151 | -0.0451 | 83.2384
9.5 | 1.2697 | 0.01696 | -0.0396 | 74.8644
10 | 1.2823 | 0.01901 | -0.0349 | 67.454
10.5 | 1.3021 | 0.02099 | -0.0317 | 62.0343
11 | 1.3173 | 0.02352 | -0.0288 | 56.0077
11.5 | 1.3358 | 0.02602 | -0.0266 | 51.3374
12 | 1.345 | 0.02948 | -0.0243 | 45.6242
12.5 | 1.3609 | 0.03257 | -0.0228 | 41.7839
13 | 1.3725 | 0.03619 | -0.0215 | 37.9248
13.5 | 1.3714 | 0.04124 | -0.0203 | 33.2541
14 | 1.3832 | 0.04529 | -0.0198 | 30.541
14.5 | 1.391 | 0.05003 | -0.0197 | 27.8033
15 | 1.3859 | 0.05651 | -0.0201 | 24.5249
15.5 | 1.389 | 0.06239 | -0.021 | 22.2632
16 | 1.3927 | 0.06844 | -0.0222 | 20.3492
16.5 | 1.3934 | 0.07523 | -0.024 | 18.5219
17 | 1.3804 | 0.08422 | -0.0267 | 16.3904
17.5 | 1.369 | 0.09342 | -0.0299 | 14.6542
18 | 1.3632 | 0.10217 | -0.0334 | 13.3425
18.5 | 1.3543 | 0.11173 | -0.0377 | 12.1212
19 | 1.3436 | 0.12189 | -0.0426 | 11.0231
19.5 | 1.3322 | 0.13242 | -0.0481 | 10.0604
20 | 1.3204 | 0.14328 | -0.0542 | 9.2155

## 35. Re 750k Mach 0.10 (1)
BIGFOIL.COM POLAR EXPORT
NACA64-612 a=0.0
NACA64-612 a=0.0 |  |  |  | Cl Max: | 1.35 | at alpha= | 11 | deg
JavaFoil+Calcfoil stall+Eppler ext transition |  |  |  | L/D Max: | 132.906 | at alpha= | 4.5 | deg
Re: | 750000 |  |  | Cd Min: | 0.00657 | at alpha= | 1 | deg
Mach: | 0.1 |  |  | Cl=0 at alpha= | -2.931 | deg
|  |  |  | @ Cl=0.1, Cd= | 0.0087576
|  |  |  | @ Cl=0.4, Cd= | 0.0085085
|  |  |  | @ Cl=0.6, Cd= | 0.0067516
alpha (deg) | Cl | Cd | Cm | Cl/Cd
-16 | -0.334 | 0.15064 | -0.014 | -2.216
-15.5 | -0.349 | 0.14344 | -0.014 | -2.436
-15 | -0.365 | 0.13868 | -0.014 | -2.63
-14.5 | -0.38 | 0.12934 | -0.014 | -2.936
-14 | -0.394 | 0.11728 | -0.015 | -3.362
-13.5 | -0.408 | 0.10913 | -0.015 | -3.737
-13 | -0.42 | 0.1053 | -0.015 | -3.989
-12.5 | -0.431 | 0.09664 | -0.015 | -4.458
-12 | -0.439 | 0.09392 | -0.015 | -4.677
-11.5 | -0.445 | 0.08916 | -0.015 | -4.996
-11 | -0.449 | 0.08219 | -0.015 | -5.462
-10.5 | -0.449 | 0.07835 | -0.015 | -5.73
-10 | -0.445 | 0.07258 | -0.015 | -6.135
-9.5 | -0.438 | 0.06613 | -0.015 | -6.624
-9 | -0.427 | 0.06239 | -0.016 | -6.839
-8.5 | -0.411 | 0.05828 | -0.016 | -7.052
-8 | -0.391 | 0.05396 | -0.017 | -7.246
-7.5 | -0.367 | 0.05089 | -0.017 | -7.205
-7 | -0.338 | 0.04744 | -0.018 | -7.132
-6.5 | -0.306 | 0.04413 | -0.019 | -6.944
-6 | -0.271 | 0.04196 | -0.02 | -6.454
-5.5 | -0.232 | 0.03979 | -0.02 | -5.833
-5 | -0.191 | 0.03721 | -0.021 | -5.131
-4.5 | -0.147 | 0.03555 | -0.019 | -4.134
-4 | -0.102 | 0.03411 | -0.019 | -2.984
-3.5 | -0.055 | 0.03261 | -0.02 | -1.7
-3 | -0.008 | 0.03123 | -0.021 | -0.259
-2.5 | 0.05 | 0.0088 | -0.044 | 5.627
-2 | 0.109 | 0.00875 | -0.044 | 12.511
-1.5 | 0.17 | 0.00866 | -0.045 | 19.565
-1 | 0.23 | 0.00863 | -0.045 | 26.628
-0.5 | 0.29 | 0.00858 | -0.046 | 33.787
0 | 0.351 | 0.00855 | -0.046 | 41.011
0.5 | 0.41 | 0.0085 | -0.047 | 48.222
1 | 0.47 | 0.00657 | -0.047 | 71.416
1.5 | 0.529 | 0.0067 | -0.048 | 79.022
2 | 0.589 | 0.00678 | -0.048 | 86.797
2.5 | 0.647 | 0.00663 | -0.048 | 97.655
3 | 0.706 | 0.00668 | -0.049 | 105.671
3.5 | 0.765 | 0.0068 | -0.049 | 112.465
4 | 0.823 | 0.00661 | -0.05 | 124.581
4.5 | 0.881 | 0.00663 | -0.05 | 132.906
5 | 0.938 | 0.00751 | -0.051 | 124.986
5.5 | 0.993 | 0.00779 | -0.051 | 127.537
6 | 1.046 | 0.0082 | -0.052 | 127.557
6.5 | 1.096 | 0.00906 | -0.052 | 120.979
7 | 1.143 | 0.01001 | -0.052 | 114.157
7.5 | 1.188 | 0.01089 | -0.053 | 109.083
8 | 1.214 | 0.01741 | -0.052 | 69.719
8.5 | 1.252 | 0.01852 | -0.052 | 67.589
9 | 1.286 | 0.0198 | -0.053 | 64.917
9.5 | 1.314 | 0.02125 | -0.053 | 61.822
10 | 1.333 | 0.02275 | -0.053 | 58.589
10.5 | 1.345 | 0.02427 | -0.054 | 55.412
11 | 1.35 | 0.02625 | -0.054 | 51.418
11.5 | 1.347 | 0.02837 | -0.054 | 47.46
12 | 1.335 | 0.03115 | -0.054 | 42.843
12.5 | 1.315 | 0.03409 | -0.055 | 38.588
13 | 1.289 | 0.03725 | -0.055 | 34.603
13.5 | 1.253 | 0.04185 | -0.055 | 29.938
14 | 1.199 | 0.05064 | -0.053 | 23.679
14.5 | 1.057 | 0.09876 | -0.04 | 10.7
15 | 1 | 0.11594 | -0.031 | 8.622
15.5 | 0.959 | 0.12491 | -0.029 | 7.677
16 | 0.92 | 0.13028 | -0.029 | 7.059

## 36. Re 750k Mach 0.10 (2)
BIGFOIL.COM POLAR EXPORT
NACA64-612 a=0.0
NACA64-612 a=0.0 |  |  |  | Cl Max: | 1.3828 | at alpha= | 14.5 | deg
XFOIL ncrit=9 |  |  |  | L/D Max: | 131.012 | at alpha= | 6 | deg
Re: | 750000 |  |  | Cd Min: | 0.24035 | at alpha= | -20 | deg
Mach: | 0.1 |  |  | Cl=0 at alpha= | -3.1012 | deg
|  |  |  | @ Cl=0.1, Cd= | 0.010093
|  |  |  | @ Cl=0.4, Cd= | 0.006374
|  |  |  | @ Cl=0.6, Cd= | 0.0064156
alpha (deg) | Cl | Cd | Cm | Cl/Cd
-20 | -0.6516 | 0.24035 | 0.0502 | -2.711
-19.5 | -0.6333 | 0.23407 | 0.046 | -2.7056
-19 | -0.6147 | 0.22738 | 0.0417 | -2.7034
-18.5 | -0.5961 | 0.22055 | 0.0374 | -2.7028
-18 | -0.5792 | 0.21366 | 0.0326 | -2.7108
-17 | -0.5441 | 0.19963 | 0.025 | -2.7255
-16.5 | -0.5261 | 0.19328 | 0.0213 | -2.722
-16 | -0.5083 | 0.18671 | 0.0174 | -2.7224
-15.5 | -0.4912 | 0.18002 | 0.0136 | -2.7286
-15 | -0.4745 | 0.17303 | 0.0098 | -2.7423
-14.5 | -0.459 | 0.16536 | 0.0056 | -2.7758
-14 | -0.4509 | 0.15721 | 0 | -2.8681
-13.5 | -0.4321 | 0.14994 | -0.002 | -2.8818
-13 | -0.4166 | 0.14335 | -0.0052 | -2.9062
-12.5 | -0.4022 | 0.13656 | -0.0087 | -2.9452
-12 | -0.3884 | 0.12954 | -0.0123 | -2.9983
-11.5 | -0.3713 | 0.1199 | -0.0215 | -3.0967
-11 | -0.3642 | 0.11234 | -0.0252 | -3.2419
-10.5 | -0.3563 | 0.1051 | -0.0282 | -3.3901
-10 | -0.3456 | 0.09841 | -0.0294 | -3.5118
-9.5 | -0.3378 | 0.09172 | -0.0324 | -3.6829
-9 | -0.331 | 0.08513 | -0.0356 | -3.8882
-8.5 | -0.3292 | 0.07796 | -0.0395 | -4.2227
-8 | -0.3404 | 0.06999 | -0.0453 | -4.8636
-7.5 | -0.351 | 0.05861 | -0.0536 | -5.9887
-7 | -0.3361 | 0.04967 | -0.0555 | -6.7667
-6.5 | -0.3135 | 0.04093 | -0.0557 | -7.6594
-6 | -0.3197 | 0.01565 | -0.0512 | -20.4281
-5.5 | -0.2658 | 0.01457 | -0.051 | -18.243
-5 | -0.2117 | 0.01303 | -0.0506 | -16.2471
-4.5 | -0.156 | 0.01261 | -0.0507 | -12.3711
-4 | -0.1003 | 0.01219 | -0.0507 | -8.2281
-3.5 | -0.0445 | 0.01152 | -0.0507 | -3.8628
-3 | 0.0113 | 0.01101 | -0.0508 | 1.0263
-2.5 | 0.0682 | 0.0108 | -0.051 | 6.3148
-2 | 0.1217 | 0.00961 | -0.0507 | 12.6639
-1.5 | 0.1781 | 0.00919 | -0.0509 | 19.3798
-1 | 0.2349 | 0.00896 | -0.0511 | 26.2165
-0.5 | 0.2919 | 0.00862 | -0.0513 | 33.8631
0 | 0.3398 | 0.00653 | -0.051 | 52.0368
1 | 0.444 | 0.00626 | -0.0487 | 70.9265
1.5 | 0.4921 | 0.0063 | -0.0465 | 78.1111
2 | 0.5529 | 0.00635 | -0.0475 | 87.0709
2.5 | 0.6247 | 0.00645 | -0.0511 | 96.8527
3 | 0.6987 | 0.0066 | -0.0553 | 105.8636
3.5 | 0.7529 | 0.00672 | -0.0553 | 112.0387
4 | 0.8055 | 0.00688 | -0.0549 | 117.0785
4.5 | 0.8598 | 0.00707 | -0.0548 | 121.6124
5 | 0.9145 | 0.00727 | -0.0549 | 125.7909
5.5 | 0.9692 | 0.0075 | -0.0549 | 129.2267
6 | 1.0232 | 0.00781 | -0.0549 | 131.0115
6.5 | 1.0737 | 0.00841 | -0.0545 | 127.6694
7 | 1.1206 | 0.00934 | -0.0537 | 119.9786
7.5 | 1.164 | 0.01051 | -0.0525 | 110.7517
8 | 1.203 | 0.0119 | -0.0507 | 101.0924
8.5 | 1.2349 | 0.01358 | -0.0479 | 90.9352
9 | 1.2591 | 0.01539 | -0.0441 | 81.8129
9.5 | 1.2684 | 0.01733 | -0.0381 | 73.191
10 | 1.2812 | 0.01953 | -0.0336 | 65.6016
10.5 | 1.301 | 0.02163 | -0.0306 | 60.1479
11 | 1.3164 | 0.02426 | -0.0277 | 54.2622
11.5 | 1.3334 | 0.02698 | -0.0255 | 49.4218
12 | 1.3428 | 0.03055 | -0.0234 | 43.9542
12.5 | 1.3571 | 0.03388 | -0.0219 | 40.0561
13 | 1.3661 | 0.03786 | -0.0206 | 36.0829
13.5 | 1.3666 | 0.04292 | -0.0196 | 31.8406
14 | 1.3769 | 0.04728 | -0.0192 | 29.1223
14.5 | 1.3828 | 0.05242 | -0.0194 | 26.3792
15 | 1.3706 | 0.05996 | -0.02 | 22.8586
15.5 | 1.38 | 0.06525 | -0.021 | 21.1494
16 | 1.3821 | 0.07173 | -0.0224 | 19.2681
16.5 | 1.3793 | 0.0792 | -0.0246 | 17.4154
17 | 1.3604 | 0.08931 | -0.0278 | 15.2323
17.5 | 1.3553 | 0.09785 | -0.031 | 13.8508
18 | 1.3475 | 0.10718 | -0.035 | 12.5723
18.5 | 1.3373 | 0.11719 | -0.0396 | 11.4114
19 | 1.3259 | 0.12774 | -0.045 | 10.3797
19.5 | 1.3137 | 0.13863 | -0.0509 | 9.4763

## 37. Re 750k Mach 0.25 (1)
BIGFOIL.COM POLAR EXPORT
NACA64-612 a=0.0
NACA64-612 a=0.0 |  |  |  | Cl Max: | 1.332 | at alpha= | 10 | deg
JavaFoil+Calcfoil stall+Eppler ext transition |  |  |  | L/D Max: | 125.648 | at alpha= | 5.5 | deg
Re: | 750000 |  |  | Cd Min: | 0.00666 | at alpha= | 3.5 | deg
Mach: | 0.25 |  |  | Cl=0 at alpha= | -2.9322 | deg
|  |  |  | @ Cl=0.1, Cd= | 0.0088138
|  |  |  | @ Cl=0.4, Cd= | 0.0085703
|  |  |  | @ Cl=0.6, Cd= | 0.0066887
alpha (deg) | Cl | Cd | Cm | Cl/Cd
-14 | -0.065 | 0.12732 | -0.015 | -0.507
-13.5 | -0.062 | 0.11972 | -0.015 | -0.515
-13 | -0.13 | 0.11446 | -0.015 | -1.139
-12.5 | -0.189 | 0.10766 | -0.015 | -1.758
-12 | -0.234 | 0.10614 | -0.015 | -2.207
-11.5 | -0.272 | 0.09567 | -0.015 | -2.848
-11 | -0.305 | 0.08964 | -0.015 | -3.403
-10.5 | -0.332 | 0.08511 | -0.015 | -3.898
-10 | -0.352 | 0.07612 | -0.016 | -4.631
-9.5 | -0.366 | 0.07246 | -0.015 | -5.055
-9 | -0.373 | 0.06611 | -0.016 | -5.648
-8.5 | -0.373 | 0.06165 | -0.016 | -6.048
-8 | -0.365 | 0.05684 | -0.016 | -6.426
-7.5 | -0.351 | 0.05441 | -0.016 | -6.447
-7 | -0.33 | 0.04998 | -0.018 | -6.6
-6.5 | -0.303 | 0.04554 | -0.019 | -6.655
-6 | -0.271 | 0.04296 | -0.019 | -6.303
-5.5 | -0.234 | 0.04009 | -0.02 | -5.84
-5 | -0.194 | 0.03789 | -0.021 | -5.11
-4.5 | -0.15 | 0.03579 | -0.02 | -4.19
-4 | -0.104 | 0.03447 | -0.019 | -3.018
-3.5 | -0.057 | 0.0328 | -0.021 | -1.732
-3 | -0.008 | 0.03141 | -0.022 | -0.265
-2.5 | 0.051 | 0.00887 | -0.045 | 5.729
-2 | 0.112 | 0.0088 | -0.046 | 12.769
-1.5 | 0.174 | 0.00873 | -0.046 | 19.949
-1 | 0.236 | 0.00868 | -0.046 | 27.192
-0.5 | 0.298 | 0.00863 | -0.047 | 34.533
0 | 0.36 | 0.00859 | -0.047 | 41.942
0.5 | 0.421 | 0.00856 | -0.048 | 49.181
1 | 0.482 | 0.00668 | -0.048 | 72.264
1.5 | 0.544 | 0.00681 | -0.049 | 79.866
2 | 0.604 | 0.00668 | -0.049 | 90.403
2.5 | 0.665 | 0.00674 | -0.05 | 98.722
3 | 0.726 | 0.00683 | -0.05 | 106.289
3.5 | 0.786 | 0.00666 | -0.051 | 118.002
4 | 0.845 | 0.00676 | -0.051 | 125.065
4.5 | 0.904 | 0.00752 | -0.052 | 120.243
5 | 0.962 | 0.00773 | -0.052 | 124.376
5.5 | 1.017 | 0.0081 | -0.053 | 125.648
6 | 1.071 | 0.00859 | -0.053 | 124.685
6.5 | 1.12 | 0.0097 | -0.053 | 115.431
7 | 1.167 | 0.01067 | -0.053 | 109.293
7.5 | 1.195 | 0.01714 | -0.053 | 69.702
8 | 1.236 | 0.01859 | -0.053 | 66.485
8.5 | 1.272 | 0.01983 | -0.054 | 64.11
9 | 1.301 | 0.02132 | -0.054 | 61.01
9.5 | 1.324 | 0.02294 | -0.054 | 57.701
10 | 1.332 | 0.02485 | -0.055 | 53.611
10.5 | 1.331 | 0.02692 | -0.055 | 49.452
11 | 1.318 | 0.02926 | -0.055 | 45.053
11.5 | 1.293 | 0.03198 | -0.055 | 40.423
12 | 1.254 | 0.03532 | -0.055 | 35.505
12.5 | 1.195 | 0.0413 | -0.055 | 28.939
13 | 1.007 | 0.0926 | -0.036 | 10.87
13.5 | 0.936 | 0.10423 | -0.028 | 8.983
14 | 0.87 | 0.11228 | -0.027 | 7.744
14.5 | 0.795 | 0.12225 | -0.025 | 6.507
15 | 0.715 | 0.13337 | -0.022 | 5.361

## 38. Re 750k Mach 0.25 (2)
BIGFOIL.COM POLAR EXPORT
NACA64-612 a=0.0
NACA64-612 a=0.0 |  |  |  | Cl Max: | 1.3398 | at alpha= | 14 | deg
XFOIL ncrit=9 |  |  |  | L/D Max: | 130.456 | at alpha= | 6 | deg
Re: | 750000 |  |  | Cd Min: | 0.24451 | at alpha= | -20 | deg
Mach: | 0.25 |  |  | Cl=0 at alpha= | -3.1151 | deg
|  |  |  | @ Cl=0.1, Cd= | 0.010354
|  |  |  | @ Cl=0.4, Cd= | 0.006506
|  |  |  | @ Cl=0.6, Cd= | 0.006548
alpha (deg) | Cl | Cd | Cm | Cl/Cd
-20 | -0.6626 | 0.24451 | 0.0526 | -2.7099
-19.5 | -0.6433 | 0.23796 | 0.0482 | -2.7034
-19 | -0.6235 | 0.23091 | 0.0438 | -2.7002
-18.5 | -0.6041 | 0.22394 | 0.0391 | -2.6976
-18 | -0.5862 | 0.21697 | 0.0341 | -2.7018
-17.5 | -0.5677 | 0.20954 | 0.03 | -2.7093
-17 | -0.5483 | 0.2029 | 0.0265 | -2.7023
-16.5 | -0.5293 | 0.19631 | 0.0225 | -2.6962
-16 | -0.5103 | 0.18952 | 0.0185 | -2.6926
-15.5 | -0.4921 | 0.18259 | 0.0145 | -2.6951
-15 | -0.4743 | 0.17542 | 0.0105 | -2.7038
-14.5 | -0.4582 | 0.16761 | 0.0058 | -2.7337
-14 | -0.446 | 0.15931 | 0.0011 | -2.7996
-13.5 | -0.427 | 0.15255 | -0.0015 | -2.7991
-13 | -0.4104 | 0.14577 | -0.005 | -2.8154
-12 | -0.3773 | 0.13066 | -0.0147 | -2.8876
-11.5 | -0.3657 | 0.12247 | -0.0212 | -2.986
-11 | -0.3572 | 0.11514 | -0.0243 | -3.1023
-10.5 | -0.348 | 0.10736 | -0.027 | -3.2414
-9.5 | -0.3214 | 0.09489 | -0.0314 | -3.3871
-9 | -0.313 | 0.08809 | -0.0348 | -3.5532
-8.5 | -0.3082 | 0.08083 | -0.0387 | -3.8129
-8 | -0.3149 | 0.0717 | -0.046 | -4.3919
-7 | -0.3213 | 0.05383 | -0.0567 | -5.9688
-6.5 | -0.3035 | 0.04558 | -0.0579 | -6.6586
-6 | -0.2915 | 0.03422 | -0.0579 | -8.5184
-5.5 | -0.2697 | 0.0181 | -0.0547 | -14.9006
-5 | -0.2159 | 0.01579 | -0.054 | -13.6732
-4.5 | -0.1611 | 0.01323 | -0.0532 | -12.1769
-4 | -0.1033 | 0.01245 | -0.0529 | -8.2972
-3.5 | -0.0445 | 0.01222 | -0.053 | -3.6416
-2.5 | 0.0711 | 0.01093 | -0.0529 | 6.505
-2 | 0.1268 | 0.00982 | -0.0525 | 12.9124
-1.5 | 0.1846 | 0.00936 | -0.0525 | 19.7222
-1 | 0.2434 | 0.00905 | -0.0527 | 26.895
-0.5 | 0.3019 | 0.00875 | -0.0529 | 34.5029
0 | 0.3526 | 0.00675 | -0.0528 | 52.237
0.5 | 0.407 | 0.00647 | -0.0519 | 62.9057
1 | 0.4603 | 0.00643 | -0.0505 | 71.5863
1.5 | 0.51 | 0.00641 | -0.0483 | 79.5632
2 | 0.5695 | 0.00651 | -0.0484 | 87.4808
2.5 | 0.6417 | 0.0066 | -0.0516 | 97.2273
3 | 0.7187 | 0.00672 | -0.0559 | 106.9494
3.5 | 0.7788 | 0.00689 | -0.0567 | 113.0334
4 | 0.8327 | 0.00709 | -0.0562 | 117.4471
4.5 | 0.889 | 0.00727 | -0.056 | 122.2834
5 | 0.9455 | 0.00751 | -0.0559 | 125.8988
5.5 | 1.0026 | 0.00774 | -0.0558 | 129.5349
6 | 1.058 | 0.00811 | -0.0555 | 130.4562
6.5 | 1.1082 | 0.0089 | -0.0545 | 124.5169
7 | 1.1547 | 0.00999 | -0.0531 | 115.5856
7.5 | 1.1957 | 0.01136 | -0.051 | 105.2553
8 | 1.2294 | 0.01301 | -0.048 | 94.4965
8.5 | 1.2515 | 0.01495 | -0.0433 | 83.7124
9 | 1.2554 | 0.01719 | -0.0364 | 73.0308
9.5 | 1.2663 | 0.01975 | -0.0318 | 64.1165
10 | 1.2815 | 0.02248 | -0.0284 | 57.0062
10.5 | 1.2927 | 0.02576 | -0.0253 | 50.1825
11 | 1.3086 | 0.02894 | -0.023 | 45.2177
11.5 | 1.3174 | 0.0329 | -0.0209 | 40.0426
12 | 1.3246 | 0.03726 | -0.0193 | 35.5502
12.5 | 1.3327 | 0.04176 | -0.0182 | 31.9133
13 | 1.3293 | 0.04775 | -0.0176 | 27.8387
13.5 | 1.3355 | 0.05315 | -0.0174 | 25.127
14 | 1.3398 | 0.05903 | -0.0179 | 22.6969
14.5 | 1.3339 | 0.06647 | -0.019 | 20.0677
15 | 1.3273 | 0.07436 | -0.0207 | 17.8497
15.5 | 1.3263 | 0.08199 | -0.0228 | 16.1764
16 | 1.32 | 0.09076 | -0.0258 | 14.5439
16.5 | 1.3068 | 0.10091 | -0.0299 | 12.9502
17 | 1.29 | 0.11205 | -0.0347 | 11.5127
17.5 | 1.2763 | 0.12329 | -0.0402 | 10.352
18 | 1.2605 | 0.13532 | -0.0466 | 9.315
18.5 | 1.243 | 0.14808 | -0.054 | 8.3941
19 | 1.2245 | 0.16166 | -0.0624 | 7.5745

## 39. Re 750k Mach 0.50 (1)
BIGFOIL.COM POLAR EXPORT
NACA64-612 a=0.0
NACA64-612 a=0.0 |  |  |  | Cl Max: | 1.296 | at alpha= | 8 | deg
JavaFoil+Calcfoil stall+Eppler ext transition |  |  |  | L/D Max: | 116.34 | at alpha= | 4.5 | deg
Re: | 750000 |  |  | Cd Min: | 0.00697 | at alpha= | 2 | deg
Mach: | 0.5 |  |  | Cl=0 at alpha= | -2.9167 | deg
|  |  |  | @ Cl=0.1, Cd= | 0.029953
|  |  |  | @ Cl=0.4, Cd= | 0.0089417
|  |  |  | @ Cl=0.6, Cd= | 0.007139
alpha (deg) | Cl | Cd | Cm | Cl/Cd
-20 | -0.951 | 0.2076 | -0.02 | -4.582
-19.5 | -0.924 | 0.19716 | -0.02 | -4.685
-19 | -0.896 | 0.19298 | -0.021 | -4.645
-18.5 | -0.869 | 0.18808 | -0.021 | -4.619
-18 | -0.841 | 0.18269 | -0.021 | -4.605
-17.5 | -0.812 | 0.17291 | -0.02 | -4.695
-17 | -0.784 | 0.16772 | -0.02 | -4.673
-16.5 | -0.756 | 0.16291 | -0.02 | -4.642
-16 | -0.728 | 0.16362 | -0.02 | -4.452
-15.5 | -0.701 | 0.15435 | -0.02 | -4.541
-15 | -0.673 | 0.15026 | -0.02 | -4.48
-14.5 | -0.645 | 0.13904 | -0.021 | -4.641
-14 | -0.616 | 0.13789 | -0.019 | -4.468
-13.5 | -0.588 | 0.12991 | -0.019 | -4.528
-13 | -0.56 | 0.12507 | -0.02 | -4.481
-12.5 | -0.533 | 0.12141 | -0.02 | -4.387
-12 | -0.505 | 0.11908 | -0.02 | -4.239
-11.5 | -0.477 | 0.11451 | -0.02 | -4.166
-11 | -0.449 | 0.11261 | -0.02 | -3.989
-10.5 | -0.421 | 0.10658 | -0.02 | -3.953
-10 | -0.393 | 0.10158 | -0.019 | -3.866
-9.5 | -0.365 | 0.10147 | -0.019 | -3.597
-9 | -0.337 | 0.09896 | -0.019 | -3.407
-8.5 | -0.309 | 0.09656 | -0.019 | -3.204
-8 | -0.282 | 0.09426 | -0.02 | -2.987
-7.5 | -0.254 | 0.08961 | -0.02 | -2.832
-7 | -0.226 | 0.0713 | -0.019 | -3.167
-6.5 | -0.198 | 0.07873 | -0.019 | -2.515
-6 | -0.17 | 0.06339 | -0.018 | -2.686
-5.5 | -0.143 | 0.0495 | -0.019 | -2.881
-5 | -0.171 | 0.04393 | -0.019 | -3.891
-4.5 | -0.153 | 0.03914 | -0.022 | -3.909
-4 | -0.112 | 0.03606 | -0.023 | -3.093
-3.5 | -0.062 | 0.03419 | -0.022 | -1.814
-3 | -0.009 | 0.03252 | -0.022 | -0.282
-2.5 | 0.045 | 0.03124 | -0.023 | 1.455
-2 | 0.101 | 0.02993 | -0.026 | 3.375
-1.5 | 0.194 | 0.00907 | -0.051 | 21.428
-1 | 0.263 | 0.00901 | -0.052 | 29.254
-0.5 | 0.333 | 0.00898 | -0.052 | 37.066
0 | 0.403 | 0.00894 | -0.053 | 45.062
0.5 | 0.47 | 0.00896 | -0.054 | 52.496
1 | 0.539 | 0.00723 | -0.054 | 74.516
1.5 | 0.606 | 0.00713 | -0.055 | 85.087
2 | 0.674 | 0.00697 | -0.055 | 96.715
2.5 | 0.74 | 0.0076 | -0.056 | 97.413
3 | 0.806 | 0.00783 | -0.056 | 102.961
3.5 | 0.871 | 0.00806 | -0.056 | 108.001
4 | 0.935 | 0.00834 | -0.057 | 112.155
4.5 | 0.998 | 0.00858 | -0.057 | 116.34
5 | 1.059 | 0.00912 | -0.058 | 116.12
5.5 | 1.116 | 0.01017 | -0.058 | 109.683
6 | 1.168 | 0.01151 | -0.058 | 101.486
6.5 | 1.217 | 0.0129 | -0.058 | 94.316
7 | 1.243 | 0.02118 | -0.058 | 58.659
7.5 | 1.276 | 0.02297 | -0.058 | 55.534
8 | 1.296 | 0.02525 | -0.058 | 51.336
8.5 | 1.284 | 0.02804 | -0.059 | 45.785
9 | 1.206 | 0.03181 | -0.059 | 37.913
9.5 | 0.665 | 0.07713 | -0.02 | 8.622
10 | 0.691 | 0.09379 | -0.023 | 7.371
10.5 | 0.718 | 0.10094 | -0.025 | 7.11
11 | 0.743 | 0.1084 | -0.026 | 6.859
11.5 | 0.769 | 0.11641 | -0.026 | 6.606
12 | 0.796 | 0.1197 | -0.03 | 6.65
12.5 | 0.821 | 0.12457 | -0.03 | 6.594
13 | 0.847 | 0.13083 | -0.031 | 6.476

## 40. Re 750k Mach 0.50 (2)
BIGFOIL.COM POLAR EXPORT
NACA64-612 a=0.0
NACA64-612 a=0.0 |  |  |  | Cl Max: | 1.2633 | at alpha= | 7.5 | deg
XFOIL ncrit=9 |  |  |  | L/D Max: | 126.967 | at alpha= | 5 | deg
Re: | 750000 |  |  | Cd Min: | 0.26598 | at alpha= | -20 | deg
Mach: | 0.5 |  |  | Cl=0 at alpha= | -3.1525 | deg
|  |  |  | @ Cl=0.1, Cd= | 0.011957
|  |  |  | @ Cl=0.4, Cd= | 0.0091223
|  |  |  | @ Cl=0.6, Cd= | 0.0070809
alpha (deg) | Cl | Cd | Cm | Cl/Cd
-20 | -0.719 | 0.26598 | 0.0639 | -2.7032
-19.5 | -0.6949 | 0.25785 | 0.0586 | -2.695
-19 | -0.6706 | 0.24943 | 0.0527 | -2.6885
-18.5 | -0.6471 | 0.24149 | 0.0472 | -2.6796
-18 | -0.6233 | 0.23302 | 0.0424 | -2.6749
-17.5 | -0.5995 | 0.22542 | 0.0376 | -2.6595
-17 | -0.5757 | 0.2178 | 0.0327 | -2.6433
-16.5 | -0.552 | 0.20998 | 0.0278 | -2.6288
-16 | -0.5282 | 0.20209 | 0.0228 | -2.6137
-15.5 | -0.5048 | 0.1939 | 0.0176 | -2.6034
-15 | -0.4829 | 0.18591 | 0.0122 | -2.5975
-14.5 | -0.4622 | 0.178 | 0.0068 | -2.5966
-14 | -0.4382 | 0.16992 | 0.0036 | -2.5789
-13.5 | -0.4142 | 0.16232 | -0.0015 | -2.5517
-13 | -0.3935 | 0.15497 | -0.0055 | -2.5392
-12.5 | -0.3774 | 0.14748 | -0.0092 | -2.559
-11.5 | -0.3441 | 0.13209 | -0.0166 | -2.605
-11 | -0.3254 | 0.12504 | -0.0199 | -2.6024
-10.5 | -0.3082 | 0.11794 | -0.0234 | -2.6132
-10 | -0.2922 | 0.11059 | -0.0272 | -2.6422
-9.5 | -0.2777 | 0.10319 | -0.0315 | -2.6912
-8.5 | -0.2576 | 0.08774 | -0.0418 | -2.9359
-8 | -0.2469 | 0.08016 | -0.0462 | -3.0801
-7.5 | -0.2336 | 0.07395 | -0.0473 | -3.1589
-7 | -0.2269 | 0.06697 | -0.0517 | -3.3881
-6 | -0.2275 | 0.05194 | -0.0632 | -4.3801
-5.5 | -0.2157 | 0.04268 | -0.0668 | -5.0539
-5 | -0.1878 | 0.03559 | -0.0676 | -5.2768
-4.5 | -0.1497 | 0.02839 | -0.0671 | -5.273
-4 | -0.103 | 0.02063 | -0.0653 | -4.9927
-3.5 | -0.0449 | 0.01614 | -0.0637 | -2.7819
-3 | 0.0197 | 0.01344 | -0.0625 | 1.4658
-2.5 | 0.0857 | 0.01216 | -0.0618 | 7.0477
-2 | 0.1519 | 0.01122 | -0.0611 | 13.5383
-1.5 | 0.2156 | 0.01015 | -0.0605 | 21.2414
-1 | 0.2816 | 0.00968 | -0.0602 | 29.0909
-0.5 | 0.3484 | 0.0093 | -0.0602 | 37.4624
0 | 0.4152 | 0.00907 | -0.0603 | 45.7773
0.5 | 0.4702 | 0.00711 | -0.0594 | 66.1322
1 | 0.5326 | 0.00706 | -0.0582 | 75.4391
1.5 | 0.5918 | 0.00707 | -0.0562 | 83.7058
2 | 0.6517 | 0.00715 | -0.0543 | 91.1469
2.5 | 0.7228 | 0.0073 | -0.055 | 99.0137
3 | 0.8098 | 0.00748 | -0.0591 | 108.262
3.5 | 0.8945 | 0.00768 | -0.0626 | 116.4714
4 | 0.9552 | 0.00792 | -0.0612 | 120.6061
4.5 | 1.0193 | 0.00822 | -0.0601 | 124.0024
5 | 1.0843 | 0.00854 | -0.059 | 126.9672
5.5 | 1.1471 | 0.00904 | -0.0574 | 126.8916
6 | 1.1999 | 0.01003 | -0.0545 | 119.6311
6.5 | 1.2391 | 0.01155 | -0.0498 | 107.2814
7 | 1.2578 | 0.01345 | -0.0426 | 93.5167
7.5 | 1.2633 | 0.0163 | -0.0355 | 77.5031
8 | 1.2623 | 0.02032 | -0.0299 | 62.1211
8.5 | 1.2584 | 0.02512 | -0.0255 | 50.0955
9 | 1.2556 | 0.03026 | -0.0219 | 41.4937
9.5 | 1.2601 | 0.03528 | -0.0192 | 35.7171
10 | 1.2589 | 0.04117 | -0.0172 | 30.5781
10.5 | 1.2618 | 0.04718 | -0.0158 | 26.7444
11 | 1.2522 | 0.05468 | -0.0155 | 22.9005
11.5 | 1.2517 | 0.06182 | -0.0154 | 20.2475
12 | 1.2468 | 0.06986 | -0.0163 | 17.8471
12.5 | 1.2343 | 0.07917 | -0.0183 | 15.5905

## 41. Re 1M Mach 0.00 (1)
BIGFOIL.COM POLAR EXPORT
NACA64-612 a=0.0
NACA64-612 a=0.0 |  |  |  | Cl Max: | 1.356 | at alpha= | 11 | deg
JavaFoil+Calcfoil stall+Eppler ext transition |  |  |  | L/D Max: | 149.501 | at alpha= | 5 | deg
Re: | 1000000 |  |  | Cd Min: | 0.0062 | at alpha= | 1 | deg
Mach: | 0 |  |  | Cl=0 at alpha= | -2.9152 | deg
|  |  |  | @ Cl=0.1, Cd= | 0.008319
|  |  |  | @ Cl=0.4, Cd= | 0.0080727
|  |  |  | @ Cl=0.6, Cd= | 0.0063637
alpha (deg) | Cl | Cd | Cm | Cl/Cd
-16.5 | -0.364 | 0.14783 | -0.015 | -2.464
-16 | -0.378 | 0.14419 | -0.015 | -2.62
-15.5 | -0.391 | 0.13308 | -0.015 | -2.938
-15 | -0.404 | 0.12751 | -0.015 | -3.168
-14.5 | -0.416 | 0.11936 | -0.015 | -3.489
-14 | -0.428 | 0.11109 | -0.015 | -3.855
-13.5 | -0.439 | 0.10588 | -0.015 | -4.145
-13 | -0.448 | 0.0982 | -0.015 | -4.564
-12.5 | -0.456 | 0.09357 | -0.016 | -4.873
-12 | -0.462 | 0.08887 | -0.016 | -5.193
-11.5 | -0.465 | 0.08448 | -0.015 | -5.499
-11 | -0.465 | 0.07994 | -0.016 | -5.818
-10.5 | -0.462 | 0.07503 | -0.016 | -6.162
-10 | -0.456 | 0.06869 | -0.016 | -6.643
-9.5 | -0.447 | 0.06406 | -0.017 | -6.974
-9 | -0.433 | 0.06041 | -0.017 | -7.17
-8.5 | -0.416 | 0.05628 | -0.017 | -7.386
-8 | -0.394 | 0.05225 | -0.018 | -7.543
-7.5 | -0.369 | 0.0494 | -0.018 | -7.461
-7 | -0.339 | 0.0466 | -0.019 | -7.285
-6.5 | -0.307 | 0.04292 | -0.02 | -7.148
-6 | -0.271 | 0.04095 | -0.02 | -6.611
-5.5 | -0.232 | 0.0387 | -0.021 | -5.992
-5 | -0.191 | 0.03603 | -0.022 | -5.297
-4.5 | -0.147 | 0.0347 | -0.021 | -4.229
-4 | -0.102 | 0.03333 | -0.02 | -3.046
-3.5 | -0.055 | 0.03179 | -0.021 | -1.739
-3 | -0.01 | 0.00847 | -0.043 | -1.182
-2.5 | 0.049 | 0.00837 | -0.044 | 5.891
-2 | 0.109 | 0.00831 | -0.044 | 13.112
-1.5 | 0.169 | 0.00824 | -0.045 | 20.484
-1 | 0.229 | 0.00819 | -0.045 | 27.911
-0.5 | 0.288 | 0.00809 | -0.045 | 35.659
0 | 0.349 | 0.00809 | -0.046 | 43.151
0.5 | 0.408 | 0.00807 | -0.046 | 50.531
1 | 0.467 | 0.0062 | -0.047 | 75.347
1.5 | 0.527 | 0.00627 | -0.047 | 84.019
2 | 0.586 | 0.00634 | -0.048 | 92.35
2.5 | 0.645 | 0.00644 | -0.048 | 100.11
3 | 0.703 | 0.00626 | -0.049 | 112.298
3.5 | 0.762 | 0.00634 | -0.049 | 120.046
4 | 0.82 | 0.00642 | -0.05 | 127.667
4.5 | 0.878 | 0.00624 | -0.05 | 140.677
5 | 0.934 | 0.00625 | -0.051 | 149.501
5.5 | 0.99 | 0.00732 | -0.051 | 135.275
6 | 1.043 | 0.00787 | -0.051 | 132.468
6.5 | 1.093 | 0.0087 | -0.052 | 125.566
7 | 1.14 | 0.00946 | -0.052 | 120.521
7.5 | 1.185 | 0.01036 | -0.052 | 114.394
8 | 1.213 | 0.01623 | -0.052 | 74.726
8.5 | 1.251 | 0.01722 | -0.052 | 72.653
9 | 1.285 | 0.01836 | -0.053 | 70.029
9.5 | 1.315 | 0.01972 | -0.053 | 66.654
10 | 1.335 | 0.02108 | -0.053 | 63.319
10.5 | 1.349 | 0.02247 | -0.054 | 60.047
11 | 1.356 | 0.02414 | -0.054 | 56.166
11.5 | 1.356 | 0.02601 | -0.054 | 52.14
12 | 1.348 | 0.02864 | -0.054 | 47.063
12.5 | 1.333 | 0.03103 | -0.055 | 42.972
13 | 1.312 | 0.0339 | -0.055 | 38.694
13.5 | 1.283 | 0.03736 | -0.055 | 34.354
14 | 1.247 | 0.04185 | -0.055 | 29.799
14.5 | 1.203 | 0.04822 | -0.054 | 24.936
15 | 1.137 | 0.06244 | -0.052 | 18.21
15.5 | 1.095 | 0.06746 | -0.052 | 16.237
16 | 0.991 | 0.10783 | -0.043 | 9.186

## 42. Re 1M Mach 0.00 (2)
BIGFOIL.COM POLAR EXPORT
NACA64-612 a=0.0
NACA64-612 a=0.0 |  |  |  | Cl Max: | 1.4471 | at alpha= | 15 | deg
XFOIL ncrit=9 |  |  |  | L/D Max: | 141.525 | at alpha= | 5.5 | deg
Re: | 1000000 |  |  | Cd Min: | 0.13503 | at alpha= | 20 | deg
Mach: | 0 |  |  | Cl=0 at alpha= | -3.07 | deg
|  |  |  | @ Cl=0.1, Cd= | 0.0090729
|  |  |  | @ Cl=0.4, Cd= | 0.0058075
|  |  |  | @ Cl=0.6, Cd= | 0.0057772
alpha (deg) | Cl | Cd | Cm | Cl/Cd
-7.5 | -0.4791 | 0.01799 | -0.0505 | -26.6315
-7 | -0.3844 | 0.0346 | -0.0539 | -11.1098
-6.5 | -0.3809 | 0.01289 | -0.0491 | -29.55
-6 | -0.3265 | 0.01219 | -0.0491 | -26.7842
-5.5 | -0.2727 | 0.01121 | -0.0488 | -24.3265
-5 | -0.2162 | 0.01097 | -0.049 | -19.7083
-4.5 | -0.1601 | 0.01071 | -0.0492 | -14.9486
-4 | -0.1043 | 0.01037 | -0.0493 | -10.0579
-3.5 | -0.0473 | 0.01031 | -0.0496 | -4.5878
-3 | 0.0077 | 0.00959 | -0.0497 | 0.80292
-2.5 | 0.064 | 0.00933 | -0.0499 | 6.8596
-2 | 0.12 | 0.00893 | -0.0501 | 13.4378
-1.5 | 0.1761 | 0.00843 | -0.0502 | 20.8897
-1 | 0.2327 | 0.00818 | -0.0505 | 28.4474
-0.5 | 0.2899 | 0.00796 | -0.0508 | 36.4196
0 | 0.3404 | 0.00617 | -0.0511 | 55.1702
0.5 | 0.3938 | 0.00582 | -0.0506 | 67.6632
1 | 0.4483 | 0.00571 | -0.0502 | 78.5114
1.5 | 0.4991 | 0.0057 | -0.0489 | 87.5614
2 | 0.5507 | 0.00571 | -0.0478 | 96.4448
2.5 | 0.6094 | 0.00579 | -0.0484 | 105.2504
3.5 | 0.7504 | 0.00602 | -0.0554 | 124.6512
4 | 0.8021 | 0.00618 | -0.0549 | 129.7896
4.5 | 0.8561 | 0.00636 | -0.0549 | 134.6069
5 | 0.9107 | 0.00656 | -0.055 | 138.8262
5.5 | 0.9652 | 0.00682 | -0.0552 | 141.5249
6 | 1.018 | 0.00724 | -0.0552 | 140.6077
6.5 | 1.0672 | 0.00803 | -0.0547 | 132.9016
7 | 1.1144 | 0.00897 | -0.0541 | 124.2363
7.5 | 1.1587 | 0.01009 | -0.0531 | 114.8365
8 | 1.1983 | 0.01145 | -0.0515 | 104.655
8.5 | 1.2336 | 0.01294 | -0.0492 | 95.3323
9 | 1.263 | 0.01454 | -0.0462 | 86.8638
9.5 | 1.2842 | 0.01607 | -0.0417 | 79.9129
10 | 1.3028 | 0.01758 | -0.0372 | 74.1069
10.5 | 1.3239 | 0.01929 | -0.0338 | 68.6314
11 | 1.3417 | 0.02145 | -0.0307 | 62.5501
11.5 | 1.3629 | 0.0236 | -0.0283 | 57.75
12 | 1.3816 | 0.0261 | -0.0263 | 52.9349
12.5 | 1.3913 | 0.02952 | -0.0241 | 47.1308
13 | 1.4099 | 0.03236 | -0.0227 | 43.5692
13.5 | 1.4225 | 0.03585 | -0.0215 | 39.6792
14 | 1.4229 | 0.04072 | -0.0203 | 34.9435
14.5 | 1.4372 | 0.0445 | -0.02 | 32.2966
15 | 1.4471 | 0.04893 | -0.0199 | 29.5749
15.5 | 1.4453 | 0.05498 | -0.0202 | 26.2877
16 | 1.4432 | 0.06144 | -0.0211 | 23.4896
16.5 | 1.4471 | 0.0674 | -0.0223 | 21.4703
17 | 1.4449 | 0.07447 | -0.0242 | 19.4024
17.5 | 1.4378 | 0.08257 | -0.0267 | 17.4131
18 | 1.4121 | 0.09404 | -0.0308 | 15.016
18.5 | 1.404 | 0.10316 | -0.0346 | 13.6099
19 | 1.3918 | 0.11335 | -0.0392 | 12.2788
19.5 | 1.3767 | 0.12431 | -0.0446 | 11.0747
20 | 1.3646 | 0.13503 | -0.0503 | 10.1059

## 43. Re 1M Mach 0.10 (1)
BIGFOIL.COM POLAR EXPORT
NACA64-612 a=0.0
NACA64-612 a=0.0 |  |  |  | Cl Max: | 1.353 | at alpha= | 11 | deg
JavaFoil+Calcfoil stall+Eppler ext transition |  |  |  | L/D Max: | 150.144 | at alpha= | 5 | deg
Re: | 1000000 |  |  | Cd Min: | 0.0062 | at alpha= | 2.5 | deg
Mach: | 0.1 |  |  | Cl=0 at alpha= | -2.9167 | deg
|  |  |  | @ Cl=0.1, Cd= | 0.0083192
|  |  |  | @ Cl=0.4, Cd= | 0.0080651
|  |  |  | @ Cl=0.6, Cd= | 0.0063302
alpha (deg) | Cl | Cd | Cm | Cl/Cd
-16 | -0.334 | 0.14462 | -0.015 | -2.31
-15.5 | -0.35 | 0.1389 | -0.015 | -2.517
-15 | -0.365 | 0.13262 | -0.015 | -2.752
-14.5 | -0.38 | 0.1219 | -0.015 | -3.117
-14 | -0.395 | 0.11555 | -0.015 | -3.414
-13.5 | -0.408 | 0.10582 | -0.015 | -3.856
-13 | -0.42 | 0.1007 | -0.015 | -4.174
-12.5 | -0.431 | 0.09345 | -0.016 | -4.612
-12 | -0.44 | 0.09084 | -0.016 | -4.839
-11.5 | -0.446 | 0.08466 | -0.016 | -5.265
-11 | -0.449 | 0.0803 | -0.016 | -5.595
-10.5 | -0.449 | 0.07614 | -0.016 | -5.902
-10 | -0.446 | 0.07062 | -0.016 | -6.312
-9.5 | -0.439 | 0.06549 | -0.016 | -6.696
-9 | -0.427 | 0.06127 | -0.017 | -6.971
-8.5 | -0.411 | 0.05686 | -0.017 | -7.235
-8 | -0.391 | 0.05283 | -0.018 | -7.407
-7.5 | -0.367 | 0.05008 | -0.018 | -7.327
-7 | -0.339 | 0.04673 | -0.019 | -7.247
-6.5 | -0.307 | 0.04319 | -0.02 | -7.099
-6 | -0.271 | 0.04103 | -0.02 | -6.604
-5.5 | -0.232 | 0.03877 | -0.021 | -5.991
-5 | -0.191 | 0.03618 | -0.022 | -5.289
-4.5 | -0.147 | 0.03478 | -0.02 | -4.232
-4 | -0.102 | 0.03343 | -0.02 | -3.049
-3.5 | -0.056 | 0.03187 | -0.021 | -1.743
-3 | -0.01 | 0.00847 | -0.043 | -1.187
-2.5 | 0.05 | 0.00837 | -0.044 | 5.918
-2 | 0.109 | 0.00831 | -0.044 | 13.169
-1.5 | 0.17 | 0.00823 | -0.045 | 20.601
-1 | 0.23 | 0.00819 | -0.045 | 28.045
-0.5 | 0.29 | 0.00815 | -0.046 | 35.585
0 | 0.351 | 0.00809 | -0.046 | 43.38
0.5 | 0.41 | 0.00806 | -0.047 | 50.842
1 | 0.47 | 0.00621 | -0.047 | 75.664
1.5 | 0.529 | 0.00628 | -0.048 | 84.317
2 | 0.589 | 0.00636 | -0.048 | 92.596
2.5 | 0.648 | 0.0062 | -0.049 | 104.512
3 | 0.706 | 0.00628 | -0.049 | 112.536
3.5 | 0.765 | 0.00635 | -0.049 | 120.5
4 | 0.824 | 0.00646 | -0.05 | 127.466
4.5 | 0.882 | 0.00623 | -0.05 | 141.511
5 | 0.939 | 0.00625 | -0.051 | 150.144
5.5 | 0.994 | 0.00736 | -0.051 | 135.061
6 | 1.048 | 0.00796 | -0.052 | 131.542
6.5 | 1.097 | 0.00879 | -0.052 | 124.772
7 | 1.145 | 0.00956 | -0.052 | 119.726
7.5 | 1.19 | 0.0105 | -0.053 | 113.237
8 | 1.217 | 0.01643 | -0.052 | 74.069
8.5 | 1.255 | 0.01742 | -0.053 | 72.033
9 | 1.289 | 0.01862 | -0.053 | 69.188
9.5 | 1.317 | 0.01999 | -0.053 | 65.893
10 | 1.336 | 0.02139 | -0.054 | 62.471
10.5 | 1.349 | 0.02282 | -0.054 | 59.107
11 | 1.353 | 0.02453 | -0.054 | 55.156
11.5 | 1.35 | 0.02648 | -0.054 | 50.987
12 | 1.339 | 0.02922 | -0.055 | 45.801
12.5 | 1.32 | 0.03196 | -0.055 | 41.298
13 | 1.294 | 0.03481 | -0.055 | 37.168
13.5 | 1.26 | 0.03869 | -0.055 | 32.563
14 | 1.216 | 0.04407 | -0.055 | 27.602
14.5 | 1.159 | 0.05362 | -0.054 | 21.612
15 | 1.019 | 0.10401 | -0.04 | 9.798
15.5 | 0.965 | 0.11927 | -0.034 | 8.094
16 | 0.928 | 0.12286 | -0.036 | 7.552

## 44. Re 1M Mach 0.10 (2)
BIGFOIL.COM POLAR EXPORT
NACA64-612 a=0.0
NACA64-612 a=0.0 |  |  |  | Cl Max: | 1.4387 | at alpha= | 15 | deg
XFOIL ncrit=9 |  |  |  | L/D Max: | 141.368 | at alpha= | 5.5 | deg
Re: | 1000000 |  |  | Cd Min: | 0.14236 | at alpha= | 20 | deg
Mach: | 0.1 |  |  | Cl=0 at alpha= | -3.0721 | deg
|  |  |  | @ Cl=0.1, Cd= | 0.0091085
|  |  |  | @ Cl=0.4, Cd= | 0.0058328
|  |  |  | @ Cl=0.6, Cd= | 0.0057948
alpha (deg) | Cl | Cd | Cm | Cl/Cd
-7 | -0.4122 | 0.02447 | -0.0526 | -16.8451
-6.5 | -0.3832 | 0.01321 | -0.0499 | -29.0083
-6 | -0.3282 | 0.01249 | -0.0497 | -26.277
-5.5 | -0.2743 | 0.01137 | -0.0494 | -24.1249
-5 | -0.2177 | 0.01106 | -0.0495 | -19.6835
-4.5 | -0.1612 | 0.01073 | -0.0496 | -15.0233
-4 | -0.1048 | 0.01041 | -0.0497 | -10.0672
-3.5 | -0.0475 | 0.01036 | -0.05 | -4.5849
-3 | 0.008 | 0.00966 | -0.05 | 0.82816
-2.5 | 0.0646 | 0.00936 | -0.0503 | 6.9017
-2 | 0.1209 | 0.00896 | -0.0504 | 13.4933
-1.5 | 0.1773 | 0.00846 | -0.0505 | 20.9574
-1 | 0.2343 | 0.00819 | -0.0508 | 28.6081
-0.5 | 0.2917 | 0.00799 | -0.0511 | 36.5081
0 | 0.3427 | 0.0062 | -0.0514 | 55.2742
0.5 | 0.3964 | 0.00584 | -0.0509 | 67.8767
1 | 0.4511 | 0.00573 | -0.0505 | 78.726
1.5 | 0.5024 | 0.00572 | -0.0492 | 87.8322
2 | 0.5543 | 0.00574 | -0.0481 | 96.5679
2.5 | 0.6127 | 0.00581 | -0.0486 | 105.4561
3 | 0.6822 | 0.00595 | -0.0517 | 114.6555
3.5 | 0.7545 | 0.00605 | -0.0556 | 124.7107
4 | 0.8072 | 0.0062 | -0.0552 | 130.1935
4.5 | 0.8615 | 0.00639 | -0.0551 | 134.82
5 | 0.9165 | 0.0066 | -0.0552 | 138.8636
5.5 | 0.9712 | 0.00687 | -0.0554 | 141.3683
6 | 1.0242 | 0.00732 | -0.0553 | 139.918
6.5 | 1.0737 | 0.0081 | -0.0548 | 132.5556
7 | 1.121 | 0.00906 | -0.0541 | 123.7307
7.5 | 1.1647 | 0.01025 | -0.0529 | 113.6293
8 | 1.2039 | 0.01163 | -0.0511 | 103.5168
8.5 | 1.2378 | 0.01319 | -0.0486 | 93.8438
9 | 1.2658 | 0.01481 | -0.0452 | 85.4693
9.5 | 1.283 | 0.01638 | -0.04 | 78.3272
10 | 1.3021 | 0.01802 | -0.0358 | 72.2586
10.5 | 1.3238 | 0.01981 | -0.0326 | 66.8248
11 | 1.3396 | 0.02223 | -0.0294 | 60.2609
11.5 | 1.362 | 0.02441 | -0.0272 | 55.7968
12 | 1.3787 | 0.02718 | -0.0251 | 50.7248
12.5 | 1.3892 | 0.03065 | -0.0231 | 45.3246
13 | 1.4064 | 0.03371 | -0.0218 | 41.7206
13.5 | 1.4162 | 0.03759 | -0.0206 | 37.6749
14 | 1.4188 | 0.04243 | -0.0196 | 33.4386
14.5 | 1.4308 | 0.0466 | -0.0193 | 30.7039
15 | 1.4387 | 0.05143 | -0.0194 | 27.9739
15.5 | 1.4277 | 0.05884 | -0.0201 | 24.2641
16 | 1.433 | 0.06458 | -0.0211 | 22.1895
16.5 | 1.4347 | 0.07107 | -0.0226 | 20.1871
17 | 1.4304 | 0.07866 | -0.0248 | 18.1846
17.5 | 1.4164 | 0.08812 | -0.028 | 16.0735
18 | 1.3945 | 0.09933 | -0.0323 | 14.0391
18.5 | 1.3851 | 0.10896 | -0.0365 | 12.712
19 | 1.3707 | 0.11979 | -0.0417 | 11.4425
19.5 | 1.3547 | 0.1312 | -0.0476 | 10.3255
20 | 1.3416 | 0.14236 | -0.0538 | 9.424

## 45. Re 1M Mach 0.25 (1)
BIGFOIL.COM POLAR EXPORT
NACA64-612 a=0.0
NACA64-612 a=0.0 |  |  |  | Cl Max: | 1.336 | at alpha= | 10 | deg
JavaFoil+Calcfoil stall+Eppler ext transition |  |  |  | L/D Max: | 141.596 | at alpha= | 4.5 | deg
Re: | 1000000 |  |  | Cd Min: | 0.00629 | at alpha= | 2.5 | deg
Mach: | 0.25 |  |  | Cl=0 at alpha= | -2.918 | deg
|  |  |  | @ Cl=0.1, Cd= | 0.0083777
|  |  |  | @ Cl=0.4, Cd= | 0.00815
|  |  |  | @ Cl=0.6, Cd= | 0.0064426
alpha (deg) | Cl | Cd | Cm | Cl/Cd
-14 | -0.065 | 0.1218 | -0.016 | -0.53
-13.5 | -0.062 | 0.11807 | -0.016 | -0.522
-13 | -0.13 | 0.10939 | -0.016 | -1.192
-12.5 | -0.189 | 0.1045 | -0.016 | -1.813
-12 | -0.234 | 0.10004 | -0.016 | -2.342
-11.5 | -0.273 | 0.091 | -0.016 | -2.995
-11 | -0.305 | 0.0884 | -0.016 | -3.452
-10.5 | -0.332 | 0.08173 | -0.016 | -4.062
-10 | -0.353 | 0.07465 | -0.017 | -4.725
-9.5 | -0.367 | 0.07007 | -0.016 | -5.231
-9 | -0.374 | 0.06339 | -0.017 | -5.895
-8.5 | -0.373 | 0.05953 | -0.017 | -6.269
-8 | -0.366 | 0.056 | -0.017 | -6.53
-7.5 | -0.351 | 0.05257 | -0.017 | -6.678
-7 | -0.33 | 0.04839 | -0.018 | -6.821
-6.5 | -0.303 | 0.04455 | -0.019 | -6.807
-6 | -0.271 | 0.04144 | -0.02 | -6.54
-5.5 | -0.234 | 0.0393 | -0.021 | -5.963
-5 | -0.194 | 0.03717 | -0.022 | -5.215
-4.5 | -0.15 | 0.03511 | -0.021 | -4.275
-4 | -0.104 | 0.03387 | -0.02 | -3.073
-3.5 | -0.057 | 0.03206 | -0.022 | -1.775
-3 | -0.01 | 0.00853 | -0.045 | -1.21
-2.5 | 0.051 | 0.00845 | -0.045 | 6.016
-2 | 0.112 | 0.00836 | -0.046 | 13.438
-1.5 | 0.174 | 0.00829 | -0.046 | 21.006
-1 | 0.236 | 0.00824 | -0.046 | 28.653
-0.5 | 0.298 | 0.00819 | -0.047 | 36.374
0 | 0.36 | 0.00815 | -0.047 | 44.232
0.5 | 0.421 | 0.00815 | -0.048 | 51.647
1 | 0.482 | 0.00631 | -0.048 | 76.457
1.5 | 0.544 | 0.00636 | -0.049 | 85.444
2 | 0.605 | 0.00645 | -0.049 | 93.771
2.5 | 0.665 | 0.00629 | -0.05 | 105.794
3 | 0.726 | 0.0064 | -0.05 | 113.334
3.5 | 0.786 | 0.00651 | -0.051 | 120.657
4 | 0.846 | 0.00631 | -0.051 | 134.01
4.5 | 0.905 | 0.00639 | -0.052 | 141.596
5 | 0.963 | 0.00728 | -0.052 | 132.381
5.5 | 1.019 | 0.00764 | -0.053 | 133.473
6 | 1.072 | 0.00847 | -0.053 | 126.512
6.5 | 1.122 | 0.00929 | -0.053 | 120.7
7 | 1.169 | 0.0102 | -0.054 | 114.639
7.5 | 1.198 | 0.01616 | -0.053 | 74.115
8 | 1.239 | 0.01754 | -0.053 | 70.626
8.5 | 1.275 | 0.01867 | -0.054 | 68.272
9 | 1.304 | 0.02008 | -0.054 | 64.932
9.5 | 1.327 | 0.02159 | -0.054 | 61.463
10 | 1.336 | 0.02338 | -0.055 | 57.126
10.5 | 1.334 | 0.02529 | -0.055 | 52.763
11 | 1.322 | 0.02741 | -0.055 | 48.237
11.5 | 1.297 | 0.02993 | -0.056 | 43.319
12 | 1.258 | 0.03296 | -0.056 | 38.181
12.5 | 1.204 | 0.03792 | -0.055 | 31.736
13 | 1.127 | 0.04605 | -0.054 | 24.481
13.5 | 0.941 | 0.10112 | -0.032 | 9.304
14 | 0.871 | 0.10887 | -0.029 | 8.001
14.5 | 0.797 | 0.11841 | -0.028 | 6.728
15 | 0.716 | 0.1287 | -0.025 | 5.561

## 46. Re 1M Mach 0.25 (2)
BIGFOIL.COM POLAR EXPORT
NACA64-612 a=0.0
NACA64-612 a=0.0 |  |  |  | Cl Max: | 1.3881 | at alpha= | 14.5 | deg
XFOIL ncrit=9 |  |  |  | L/D Max: | 142.178 | at alpha= | 5.5 | deg
Re: | 1000000 |  |  | Cd Min: | 0.24388 | at alpha= | -20 | deg
Mach: | 0.25 |  |  | Cl=0 at alpha= | -3.0895 | deg
|  |  |  | @ Cl=0.1, Cd= | 0.0093239
|  |  |  | @ Cl=0.4, Cd= | 0.006052
|  |  |  | @ Cl=0.6, Cd= | 0.0059067
alpha (deg) | Cl | Cd | Cm | Cl/Cd
-20 | -0.6625 | 0.24388 | 0.0525 | -2.7165
-19.5 | -0.644 | 0.23693 | 0.0477 | -2.7181
-19 | -0.6252 | 0.22973 | 0.0437 | -2.7215
-18.5 | -0.6059 | 0.22334 | 0.0395 | -2.7129
-18 | -0.5864 | 0.21704 | 0.0353 | -2.7018
-17.5 | -0.5673 | 0.21037 | 0.0311 | -2.6967
-17 | -0.5482 | 0.20353 | 0.0269 | -2.6935
-16.5 | -0.5292 | 0.19621 | 0.0227 | -2.6971
-16 | -0.5109 | 0.18881 | 0.0182 | -2.7059
-15.5 | -0.4947 | 0.18127 | 0.0137 | -2.7291
-15 | -0.4785 | 0.17377 | 0.0093 | -2.7536
-14.5 | -0.4609 | 0.16626 | 0.0062 | -2.7722
-14 | -0.443 | 0.1599 | 0.0028 | -2.7705
-13.5 | -0.4264 | 0.15292 | -0.001 | -2.7884
-13 | -0.4107 | 0.14558 | -0.0048 | -2.8211
-12.5 | -0.3915 | 0.13597 | -0.0131 | -2.8793
-12 | -0.3828 | 0.12886 | -0.0162 | -2.9707
-11.5 | -0.369 | 0.12172 | -0.018 | -3.0315
-11 | -0.3548 | 0.1155 | -0.0207 | -3.0719
-10.5 | -0.3421 | 0.10891 | -0.0239 | -3.1411
-10 | -0.3318 | 0.10173 | -0.0274 | -3.2616
-9.5 | -0.3232 | 0.09447 | -0.031 | -3.4212
-9 | -0.323 | 0.08531 | -0.037 | -3.7862
-8.5 | -0.3206 | 0.07728 | -0.0417 | -4.1486
-8 | -0.3274 | 0.06863 | -0.0484 | -4.7705
-7.5 | -0.3391 | 0.05973 | -0.0537 | -5.6772
-7 | -0.3409 | 0.04972 | -0.0567 | -6.8564
-6.5 | -0.3173 | 0.04429 | -0.0575 | -7.1641
-6 | -0.334 | 0.0161 | -0.0539 | -20.7453
-5.5 | -0.2805 | 0.01344 | -0.0531 | -20.8705
-5 | -0.2253 | 0.01165 | -0.0523 | -19.3391
-4.5 | -0.1664 | 0.01121 | -0.0521 | -14.8439
-4 | -0.1073 | 0.0109 | -0.0521 | -9.844
-3.5 | -0.0486 | 0.01058 | -0.0521 | -4.5936
-3 | 0.0106 | 0.01039 | -0.0522 | 1.0202
-2.5 | 0.0676 | 0.00958 | -0.0522 | 7.0564
-2 | 0.1258 | 0.00912 | -0.0522 | 13.7939
-1.5 | 0.184 | 0.00869 | -0.0523 | 21.1738
-1 | 0.2428 | 0.00828 | -0.0525 | 29.3237
-0.5 | 0.3019 | 0.00811 | -0.0528 | 37.2256
0 | 0.3557 | 0.00652 | -0.0531 | 54.5552
0.5 | 0.4106 | 0.00594 | -0.0526 | 69.1246
1 | 0.4669 | 0.00588 | -0.0522 | 79.4048
1.5 | 0.5207 | 0.00582 | -0.051 | 89.4674
2 | 0.574 | 0.00588 | -0.0498 | 97.619
2.5 | 0.6324 | 0.00594 | -0.0498 | 106.4646
3 | 0.7025 | 0.00605 | -0.0525 | 116.1157
3.5 | 0.7773 | 0.0062 | -0.0564 | 125.371
4 | 0.8347 | 0.00639 | -0.0565 | 130.626
4.5 | 0.891 | 0.00658 | -0.0563 | 135.4103
5 | 0.9481 | 0.0068 | -0.0563 | 139.4265
5.5 | 1.0052 | 0.00707 | -0.0563 | 142.1782
6 | 1.0588 | 0.00766 | -0.0558 | 138.2245
6.5 | 1.1085 | 0.00859 | -0.0549 | 129.0454
7 | 1.1555 | 0.00969 | -0.0536 | 119.2466
7.5 | 1.1971 | 0.01105 | -0.0516 | 108.3348
8 | 1.2315 | 0.01267 | -0.0486 | 97.1981
8.5 | 1.2572 | 0.01445 | -0.0443 | 87.0035
9 | 1.2663 | 0.01636 | -0.0377 | 77.4022
9.5 | 1.2831 | 0.01843 | -0.0332 | 69.6202
10 | 1.2996 | 0.02091 | -0.0296 | 62.1521
10.5 | 1.3218 | 0.02326 | -0.0269 | 56.8272
11 | 1.3331 | 0.02663 | -0.024 | 50.0601
11.5 | 1.3531 | 0.02953 | -0.0221 | 45.8212
12 | 1.3569 | 0.03398 | -0.02 | 39.9323
12.5 | 1.3708 | 0.03779 | -0.0187 | 36.2741
13 | 1.3819 | 0.04205 | -0.0177 | 32.8633
13.5 | 1.3752 | 0.04847 | -0.0172 | 28.3722
14 | 1.3844 | 0.05359 | -0.0172 | 25.8332
14.5 | 1.3881 | 0.05963 | -0.0178 | 23.2786
15 | 1.377 | 0.06777 | -0.0193 | 20.3187
15.5 | 1.3741 | 0.07537 | -0.0211 | 18.2314
16 | 1.3661 | 0.08404 | -0.0237 | 16.2554
16.5 | 1.3575 | 0.09328 | -0.0271 | 14.553
17 | 1.3433 | 0.10374 | -0.0315 | 12.9487
17.5 | 1.3191 | 0.11636 | -0.0375 | 11.3364
18 | 1.3008 | 0.12847 | -0.0436 | 10.1253
18.5 | 1.2839 | 0.14073 | -0.0504 | 9.1231
19 | 1.2659 | 0.15367 | -0.0581 | 8.2378
19.5 | 1.2475 | 0.16711 | -0.0665 | 7.4651

## 47. Re 1M Mach 0.50 (1)
BIGFOIL.COM POLAR EXPORT
NACA64-612 a=0.0
NACA64-612 a=0.0 |  |  |  | Cl Max: | 1.299 | at alpha= | 8 | deg
JavaFoil+Calcfoil stall+Eppler ext transition |  |  |  | L/D Max: | 124.004 | at alpha= | 4.5 | deg
Re: | 1000000 |  |  | Cd Min: | 0.0066 | at alpha= | 2.5 | deg
Mach: | 0.5 |  |  | Cl=0 at alpha= | -2.9182 | deg
|  |  |  | @ Cl=0.1, Cd= | 0.015598
|  |  |  | @ Cl=0.4, Cd= | 0.0084704
|  |  |  | @ Cl=0.6, Cd= | 0.0066803
alpha (deg) | Cl | Cd | Cm | Cl/Cd
-20 | -0.951 | 0.19706 | -0.02 | -4.827
-19.5 | -0.924 | 0.18707 | -0.021 | -4.938
-19 | -0.896 | 0.18283 | -0.021 | -4.903
-18.5 | -0.869 | 0.17795 | -0.021 | -4.883
-18 | -0.841 | 0.1726 | -0.021 | -4.874
-17.5 | -0.812 | 0.16511 | -0.02 | -4.917
-17 | -0.784 | 0.15869 | -0.02 | -4.939
-16.5 | -0.756 | 0.15329 | -0.02 | -4.933
-16 | -0.728 | 0.15264 | -0.02 | -4.773
-15.5 | -0.701 | 0.14479 | -0.02 | -4.841
-15 | -0.673 | 0.14071 | -0.02 | -4.784
-14.5 | -0.645 | 0.13276 | -0.021 | -4.861
-14 | -0.616 | 0.13213 | -0.019 | -4.664
-13.5 | -0.588 | 0.12314 | -0.019 | -4.778
-13 | -0.561 | 0.11837 | -0.02 | -4.735
-12.5 | -0.533 | 0.1148 | -0.02 | -4.64
-12 | -0.505 | 0.11255 | -0.02 | -4.486
-11.5 | -0.477 | 0.10802 | -0.02 | -4.417
-11 | -0.449 | 0.10354 | -0.02 | -4.338
-10.5 | -0.421 | 0.10064 | -0.02 | -4.187
-10 | -0.393 | 0.09651 | -0.019 | -4.07
-9.5 | -0.365 | 0.09357 | -0.019 | -3.901
-9 | -0.337 | 0.09106 | -0.019 | -3.703
-8.5 | -0.309 | 0.08928 | -0.02 | -3.466
-8 | -0.282 | 0.08698 | -0.02 | -3.238
-7.5 | -0.254 | 0.08453 | -0.02 | -3.003
-7 | -0.226 | 0.06545 | -0.019 | -3.451
-6.5 | -0.198 | 0.05405 | -0.019 | -3.665
-6 | -0.17 | 0.06004 | -0.018 | -2.836
-5.5 | -0.143 | 0.04707 | -0.019 | -3.032
-5 | -0.171 | 0.04294 | -0.02 | -3.985
-4.5 | -0.153 | 0.03845 | -0.022 | -3.981
-4 | -0.112 | 0.0353 | -0.024 | -3.162
-3.5 | -0.062 | 0.03355 | -0.022 | -1.849
-3 | -0.009 | 0.03191 | -0.023 | -0.288
-2.5 | 0.046 | 0.03054 | -0.025 | 1.491
-2 | 0.125 | 0.00868 | -0.051 | 14.437
-1.5 | 0.194 | 0.00857 | -0.051 | 22.672
-1 | 0.263 | 0.00851 | -0.052 | 30.974
-0.5 | 0.333 | 0.00848 | -0.052 | 39.261
0 | 0.403 | 0.00847 | -0.053 | 47.601
0.5 | 0.47 | 0.00844 | -0.054 | 55.705
1 | 0.539 | 0.00677 | -0.054 | 79.62
1.5 | 0.607 | 0.00667 | -0.055 | 91.025
2 | 0.674 | 0.00678 | -0.055 | 99.474
2.5 | 0.742 | 0.0066 | -0.056 | 112.339
3 | 0.808 | 0.0073 | -0.056 | 110.717
3.5 | 0.873 | 0.0075 | -0.057 | 116.385
4 | 0.938 | 0.00774 | -0.057 | 121.19
4.5 | 1.001 | 0.00807 | -0.057 | 124.004
5 | 1.062 | 0.00867 | -0.058 | 122.466
5.5 | 1.117 | 0.00993 | -0.058 | 112.556
6 | 1.171 | 0.01099 | -0.058 | 106.563
6.5 | 1.219 | 0.01238 | -0.059 | 98.463
7 | 1.245 | 0.02 | -0.058 | 62.282
7.5 | 1.279 | 0.02173 | -0.058 | 58.85
8 | 1.299 | 0.02385 | -0.059 | 54.464
8.5 | 1.287 | 0.02641 | -0.059 | 48.719
9 | 1.209 | 0.03003 | -0.059 | 40.26
9.5 | 0.665 | 0.07571 | -0.022 | 8.787
10 | 0.692 | 0.0768 | -0.024 | 9.006
10.5 | 0.718 | 0.09353 | -0.026 | 7.675
11 | 0.744 | 0.10399 | -0.026 | 7.151
11.5 | 0.769 | 0.10911 | -0.026 | 7.049
12 | 0.796 | 0.11215 | -0.03 | 7.099
12.5 | 0.822 | 0.11691 | -0.03 | 7.027
13 | 0.847 | 0.12396 | -0.031 | 6.837

## 48. Re 1M Mach 0.50 (2)
BIGFOIL.COM POLAR EXPORT
NACA64-612 a=0.0
NACA64-612 a=0.0 |  |  |  | Cl Max: | 1.2888 | at alpha= | 10.5 | deg
XFOIL ncrit=9 |  |  |  | L/D Max: | 139.795 | at alpha= | 5 | deg
Re: | 1000000 |  |  | Cd Min: | 0.25716 | at alpha= | -19.5 | deg
Mach: | 0.5 |  |  | Cl=0 at alpha= | -3.0848 | deg
|  |  |  | @ Cl=0.1, Cd= | 0.0019628
|  |  |  | @ Cl=0.4, Cd= | 0.0084176
|  |  |  | @ Cl=0.6, Cd= | 0.0063909
alpha (deg) | Cl | Cd | Cm | Cl/Cd
-19.5 | -0.696 | 0.25716 | 0.0583 | -2.7065
-19 | -0.6725 | 0.24933 | 0.0536 | -2.6972
-18.5 | -0.6485 | 0.24159 | 0.0484 | -2.6843
-18 | -0.6245 | 0.23375 | 0.0433 | -2.6717
-17.5 | -0.6005 | 0.22574 | 0.0382 | -2.6601
-17 | -0.5764 | 0.21746 | 0.0329 | -2.6506
-16.5 | -0.5534 | 0.20938 | 0.0275 | -2.643
-16 | -0.5304 | 0.20138 | 0.0223 | -2.6338
-15.5 | -0.5076 | 0.19305 | 0.0177 | -2.6294
-15 | -0.4845 | 0.18537 | 0.0135 | -2.6137
-14.5 | -0.4615 | 0.17786 | 0.0089 | -2.5947
-14 | -0.4343 | 0.16975 | 0.0026 | -2.5585
-13.5 | -0.4189 | 0.16245 | 0.0001 | -2.5786
-13 | -0.402 | 0.15473 | -0.0043 | -2.5981
-12.5 | -0.3858 | 0.14691 | -0.0088 | -2.6261
-12 | -0.3638 | 0.13963 | -0.0112 | -2.6055
-11.5 | -0.345 | 0.13242 | -0.015 | -2.6053
-11 | -0.3269 | 0.12512 | -0.0189 | -2.6127
-10.5 | -0.3102 | 0.11742 | -0.0233 | -2.6418
-10 | -0.3003 | 0.10919 | -0.029 | -2.7503
-9.5 | -0.2857 | 0.10168 | -0.033 | -2.8098
-9 | -0.2722 | 0.09384 | -0.0365 | -2.9007
-8.5 | -0.257 | 0.08716 | -0.0393 | -2.9486
-8 | -0.2446 | 0.08043 | -0.0429 | -3.0412
-7.5 | -0.2336 | 0.07372 | -0.0468 | -3.1687
-7 | -0.2312 | 0.06536 | -0.0538 | -3.5373
-6.5 | -0.2444 | 0.05709 | -0.0591 | -4.281
-6 | -0.2405 | 0.04904 | -0.064 | -4.9042
-5.5 | -0.224 | 0.04139 | -0.0665 | -5.4119
-5 | -0.1954 | 0.0334 | -0.0673 | -5.8503
-4.5 | -0.1572 | 0.02544 | -0.0663 | -6.1792
-4 | -0.1097 | 0.01795 | -0.0644 | -6.1114
-3.5 | -0.0548 | 0.00295 | -0.0596 | -18.5763
-3 | 0.0112 | 0.00242 | -0.0589 | 4.6281
-2.5 | 0.0774 | 0.00206 | -0.0584 | 37.5728
-1.5 | 0.2076 | 0.0015 | -0.0578 | 138.4
-1 | 0.2809 | 0.00882 | -0.0599 | 31.8481
-0.5 | 0.3485 | 0.00854 | -0.06 | 40.808
0 | 0.4158 | 0.00838 | -0.0602 | 49.6181
0.5 | 0.4741 | 0.00655 | -0.06 | 72.3817
1 | 0.5384 | 0.00642 | -0.0594 | 83.8629
1.5 | 0.6019 | 0.00639 | -0.0585 | 94.1941
2 | 0.6642 | 0.00645 | -0.0572 | 102.9767
2.5 | 0.7266 | 0.00658 | -0.056 | 110.4255
3 | 0.7961 | 0.00668 | -0.0562 | 119.1766
3.5 | 0.8824 | 0.00687 | -0.06 | 128.4425
4 | 0.9594 | 0.00711 | -0.0618 | 134.9367
4.5 | 1.0236 | 0.00742 | -0.0607 | 137.9515
5 | 1.089 | 0.00779 | -0.0597 | 139.7946
5.5 | 1.1515 | 0.00837 | -0.0582 | 137.5747
6 | 1.2012 | 0.00963 | -0.055 | 124.7352
6.5 | 1.244 | 0.01107 | -0.0508 | 112.3758
7 | 1.2648 | 0.01291 | -0.0437 | 97.9706
7.5 | 1.2676 | 0.01577 | -0.0361 | 80.3805
8 | 1.2683 | 0.01963 | -0.0304 | 64.6103
8.5 | 1.2681 | 0.02414 | -0.0259 | 52.5311
9 | 1.2735 | 0.02868 | -0.0223 | 44.4038
9.5 | 1.2829 | 0.03328 | -0.0194 | 38.5487
10 | 1.2843 | 0.03881 | -0.0171 | 33.092
10.5 | 1.2888 | 0.04456 | -0.0154 | 28.9228
11 | 1.2885 | 0.0511 | -0.0146 | 25.2153
11.5 | 1.2798 | 0.05887 | -0.0146 | 21.7394
12 | 1.2737 | 0.06692 | -0.0153 | 19.0332
12.5 | 1.2657 | 0.07571 | -0.017 | 16.7177
13 | 1.2502 | 0.08588 | -0.0199 | 14.5575
13.5 | 1.2311 | 0.09721 | -0.0242 | 12.6643
14 | 1.209 | 0.10978 | -0.0301 | 11.0129
14.5 | 1.1861 | 0.1232 | -0.0375 | 9.6274
15 | 1.1658 | 0.137 | -0.0458 | 8.5095
15.5 | 1.1448 | 0.15162 | -0.0552 | 7.5505

## 49. Re 2M Mach 0.00 (1)
BIGFOIL.COM POLAR EXPORT
NACA64-612 a=0.0
NACA64-612 a=0.0 |  |  |  | Cl Max: | 1.365 | at alpha= | 11 | deg
JavaFoil+Calcfoil stall+Eppler ext transition |  |  |  | L/D Max: | 155.261 | at alpha= | 5 | deg
Re: | 2000000 |  |  | Cd Min: | 0.00551 | at alpha= | 3 | deg
Mach: | 0 |  |  | Cl=0 at alpha= | -2.9152 | deg
|  |  |  | @ Cl=0.1, Cd= | 0.007415
|  |  |  | @ Cl=0.4, Cd= | 0.0071641
|  |  |  | @ Cl=0.6, Cd= | 0.005669
alpha (deg) | Cl | Cd | Cm | Cl/Cd
-16 | -0.378 | 0.1322 | -0.015 | -2.86
-15.5 | -0.391 | 0.12465 | -0.015 | -3.14
-15 | -0.404 | 0.11957 | -0.016 | -3.382
-14.5 | -0.417 | 0.11251 | -0.016 | -3.706
-14 | -0.429 | 0.10424 | -0.016 | -4.113
-13.5 | -0.439 | 0.09767 | -0.016 | -4.499
-13 | -0.449 | 0.09291 | -0.016 | -4.83
-12.5 | -0.456 | 0.08742 | -0.017 | -5.221
-12 | -0.462 | 0.08256 | -0.017 | -5.597
-11.5 | -0.465 | 0.07859 | -0.017 | -5.919
-11 | -0.466 | 0.07464 | -0.017 | -6.239
-10.5 | -0.463 | 0.06977 | -0.017 | -6.636
-10 | -0.457 | 0.06525 | -0.017 | -7.007
-9.5 | -0.448 | 0.06111 | -0.018 | -7.324
-9 | -0.434 | 0.05691 | -0.018 | -7.625
-8.5 | -0.416 | 0.05343 | -0.019 | -7.796
-8 | -0.395 | 0.04982 | -0.019 | -7.927
-7.5 | -0.369 | 0.04761 | -0.019 | -7.757
-7 | -0.34 | 0.04454 | -0.02 | -7.633
-6.5 | -0.308 | 0.04105 | -0.021 | -7.494
-6 | -0.272 | 0.03847 | -0.022 | -7.063
-5.5 | -0.234 | 0.0356 | -0.024 | -6.57
-5 | -0.236 | 0.00833 | -0.042 | -28.344
-4.5 | -0.182 | 0.00802 | -0.042 | -22.702
-4 | -0.126 | 0.00786 | -0.042 | -16.04
-3.5 | -0.069 | 0.0077 | -0.043 | -8.908
-3 | -0.01 | 0.00761 | -0.043 | -1.315
-2.5 | 0.049 | 0.0075 | -0.044 | 6.572
-2 | 0.109 | 0.0074 | -0.044 | 14.718
-1.5 | 0.169 | 0.00735 | -0.045 | 22.946
-1 | 0.229 | 0.0073 | -0.045 | 31.333
-0.5 | 0.288 | 0.00726 | -0.045 | 39.764
0 | 0.349 | 0.00719 | -0.046 | 48.538
0.5 | 0.408 | 0.00716 | -0.046 | 56.915
1 | 0.467 | 0.00556 | -0.047 | 84.016
1.5 | 0.527 | 0.00559 | -0.047 | 94.146
2 | 0.586 | 0.00565 | -0.048 | 103.689
2.5 | 0.645 | 0.00573 | -0.048 | 112.568
3 | 0.704 | 0.00551 | -0.049 | 127.663
3.5 | 0.762 | 0.00557 | -0.049 | 136.693
4 | 0.82 | 0.00574 | -0.05 | 142.933
4.5 | 0.878 | 0.00587 | -0.05 | 149.59
5 | 0.935 | 0.00602 | -0.051 | 155.261
5.5 | 0.99 | 0.00645 | -0.051 | 153.403
6 | 1.044 | 0.00765 | -0.052 | 136.389
6.5 | 1.095 | 0.00824 | -0.052 | 132.963
7 | 1.143 | 0.00899 | -0.052 | 127.111
7.5 | 1.188 | 0.0099 | -0.053 | 120.005
8 | 1.22 | 0.01407 | -0.052 | 86.726
8.5 | 1.259 | 0.01494 | -0.053 | 84.219
9 | 1.293 | 0.0159 | -0.053 | 81.293
9.5 | 1.322 | 0.01708 | -0.053 | 77.411
10 | 1.343 | 0.01824 | -0.054 | 73.632
10.5 | 1.357 | 0.01942 | -0.054 | 69.909
11 | 1.365 | 0.02082 | -0.054 | 65.543
11.5 | 1.365 | 0.02241 | -0.055 | 60.893
12 | 1.357 | 0.02444 | -0.055 | 55.527
12.5 | 1.343 | 0.02646 | -0.055 | 50.761
13 | 1.322 | 0.02894 | -0.055 | 45.683
13.5 | 1.295 | 0.03171 | -0.056 | 40.828
14 | 1.261 | 0.03505 | -0.056 | 35.961
14.5 | 1.222 | 0.03881 | -0.056 | 31.486
15 | 1.178 | 0.04361 | -0.056 | 27.015
15.5 | 1.136 | 0.04694 | -0.056 | 24.203
16 | 1.088 | 0.05251 | -0.056 | 20.713

## 50. Re 2M Mach 0.00 (2)
BIGFOIL.COM POLAR EXPORT
NACA64-612 a=0.0
NACA64-612 a=0.0 |  |  |  | Cl Max: | 1.5713 | at alpha= | 17.5 | deg
XFOIL ncrit=9 |  |  |  | L/D Max: | 166.2 | at alpha= | 5 | deg
Re: | 2000000 |  |  | Cd Min: | 0.10721 | at alpha= | 20 | deg
Mach: | 0 |  |  | Cl=0 at alpha= | -3.0274 | deg
|  |  |  | @ Cl=0.1, Cd= | 0.0074443
|  |  |  | @ Cl=0.4, Cd= | 0.0051087
|  |  |  | @ Cl=0.6, Cd= | 0.0047676
alpha (deg) | Cl | Cd | Cm | Cl/Cd
-10 | -0.7529 | 0.01885 | -0.0492 | -39.9416
-9 | -0.6577 | 0.0149 | -0.0481 | -44.1409
-8.5 | -0.6065 | 0.01355 | -0.0478 | -44.7601
-8 | -0.5542 | 0.01239 | -0.0475 | -44.7296
-7.5 | -0.5008 | 0.01142 | -0.0474 | -43.8529
-7 | -0.4468 | 0.0106 | -0.0472 | -42.1509
-6.5 | -0.3923 | 0.00984 | -0.0471 | -39.8679
-6 | -0.3375 | 0.00914 | -0.0471 | -36.9256
-5.5 | -0.2818 | 0.00866 | -0.0472 | -32.5404
-5 | -0.2255 | 0.00831 | -0.0474 | -27.136
-4.5 | -0.1681 | 0.00823 | -0.0477 | -20.4253
-4 | -0.1109 | 0.00809 | -0.0481 | -13.7083
-3.5 | -0.0534 | 0.00803 | -0.0485 | -6.6501
-3 | 0.0031 | 0.00768 | -0.0487 | 0.40365
-2.5 | 0.0605 | 0.00752 | -0.0491 | 8.0452
-2 | 0.1179 | 0.00741 | -0.0495 | 15.9109
-1.5 | 0.1748 | 0.00705 | -0.0499 | 24.7943
-1 | 0.2323 | 0.00692 | -0.0503 | 33.5694
-0.5 | 0.2898 | 0.00682 | -0.0507 | 42.4927
0 | 0.3472 | 0.00661 | -0.0512 | 52.5265
0.5 | 0.3997 | 0.00511 | -0.0516 | 78.2192
1 | 0.4558 | 0.00486 | -0.0519 | 93.786
1.5 | 0.5119 | 0.00476 | -0.052 | 107.542
2 | 0.5671 | 0.00475 | -0.0519 | 119.3895
2.5 | 0.6233 | 0.00478 | -0.0521 | 130.3975
3 | 0.6784 | 0.00485 | -0.052 | 139.8763
3.5 | 0.7316 | 0.00494 | -0.0515 | 148.0972
4.5 | 0.8588 | 0.00523 | -0.0555 | 164.2065
5 | 0.9141 | 0.0055 | -0.0558 | 166.2
5.5 | 0.9665 | 0.00607 | -0.0558 | 159.2257
6 | 1.0168 | 0.00686 | -0.0555 | 148.2216
6.5 | 1.0668 | 0.00764 | -0.0553 | 139.6335
7 | 1.1145 | 0.00859 | -0.0547 | 129.7439
7.5 | 1.1596 | 0.00966 | -0.0538 | 120.0414
8 | 1.2026 | 0.01077 | -0.0526 | 111.662
8.5 | 1.2428 | 0.01196 | -0.0509 | 103.913
9 | 1.2823 | 0.01301 | -0.0491 | 98.5626
9.5 | 1.3211 | 0.01393 | -0.0472 | 94.8385
10 | 1.3549 | 0.01487 | -0.0444 | 91.1163
10.5 | 1.3773 | 0.01594 | -0.0399 | 86.4053
11 | 1.4008 | 0.01726 | -0.0364 | 81.1587
11.5 | 1.4257 | 0.01874 | -0.0336 | 76.0779
12 | 1.445 | 0.02077 | -0.0306 | 69.5715
12.5 | 1.4697 | 0.02261 | -0.0286 | 65.0022
13 | 1.4901 | 0.02489 | -0.0266 | 59.8674
13.5 | 1.5044 | 0.0278 | -0.0246 | 54.1151
14 | 1.5236 | 0.03046 | -0.0232 | 50.0197
14.5 | 1.5367 | 0.03378 | -0.0219 | 45.4914
15 | 1.5429 | 0.0379 | -0.0206 | 40.7098
15.5 | 1.5559 | 0.04163 | -0.0201 | 37.3745
16 | 1.5645 | 0.046 | -0.0198 | 34.0109
16.5 | 1.5663 | 0.05141 | -0.0199 | 30.4668
17 | 1.5669 | 0.05721 | -0.0205 | 27.3886
17.5 | 1.5713 | 0.06285 | -0.0215 | 25.0008
18 | 1.5683 | 0.06968 | -0.023 | 22.5072
18.5 | 1.5654 | 0.07681 | -0.0251 | 20.3802
19 | 1.5564 | 0.08517 | -0.0279 | 18.274
19.5 | 1.5412 | 0.09485 | -0.0316 | 16.2488
20 | 1.5133 | 0.10721 | -0.0369 | 14.1153

## 51. Re 2M Mach 0.10 (1)
BIGFOIL.COM POLAR EXPORT
NACA64-612 a=0.0
NACA64-612 a=0.0 |  |  |  | Cl Max: | 1.362 | at alpha= | 11 | deg
JavaFoil+Calcfoil stall+Eppler ext transition |  |  |  | L/D Max: | 154.383 | at alpha= | 5 | deg
Re: | 2000000 |  |  | Cd Min: | 0.00556 | at alpha= | 1 | deg
Mach: | 0.1 |  |  | Cl=0 at alpha= | -2.9167 | deg
|  |  |  | @ Cl=0.1, Cd= | 0.0074407
|  |  |  | @ Cl=0.4, Cd= | 0.0071685
|  |  |  | @ Cl=0.6, Cd= | 0.005673
alpha (deg) | Cl | Cd | Cm | Cl/Cd
-16 | -0.334 | 0.13418 | -0.015 | -2.492
-15.5 | -0.35 | 0.12851 | -0.015 | -2.723
-15 | -0.365 | 0.12021 | -0.016 | -3.039
-14.5 | -0.38 | 0.11483 | -0.016 | -3.313
-14 | -0.395 | 0.10629 | -0.016 | -3.715
-13.5 | -0.408 | 0.09924 | -0.016 | -4.116
-13 | -0.421 | 0.09416 | -0.016 | -4.469
-12.5 | -0.431 | 0.08924 | -0.017 | -4.835
-12 | -0.44 | 0.0851 | -0.017 | -5.171
-11.5 | -0.446 | 0.08027 | -0.017 | -5.56
-11 | -0.45 | 0.07574 | -0.017 | -5.939
-10.5 | -0.45 | 0.07079 | -0.017 | -6.356
-10 | -0.446 | 0.06645 | -0.017 | -6.719
-9.5 | -0.439 | 0.06127 | -0.018 | -7.169
-9 | -0.428 | 0.05758 | -0.018 | -7.432
-8.5 | -0.412 | 0.05378 | -0.019 | -7.664
-8 | -0.392 | 0.0502 | -0.019 | -7.811
-7.5 | -0.368 | 0.0479 | -0.019 | -7.675
-7 | -0.339 | 0.04473 | -0.02 | -7.583
-6.5 | -0.307 | 0.04126 | -0.021 | -7.449
-6 | -0.272 | 0.03876 | -0.022 | -7.013
-5.5 | -0.234 | 0.03627 | -0.023 | -6.448
-5 | -0.237 | 0.00834 | -0.042 | -28.38
-4.5 | -0.183 | 0.00801 | -0.042 | -22.819
-4 | -0.127 | 0.00787 | -0.043 | -16.088
-3.5 | -0.069 | 0.00771 | -0.043 | -8.936
-3 | -0.01 | 0.00761 | -0.043 | -1.321
-2.5 | 0.05 | 0.0075 | -0.044 | 6.603
-2 | 0.109 | 0.00743 | -0.044 | 14.732
-1.5 | 0.17 | 0.00736 | -0.045 | 23.043
-1 | 0.23 | 0.00732 | -0.045 | 31.38
-0.5 | 0.29 | 0.00725 | -0.046 | 39.994
0 | 0.351 | 0.00721 | -0.046 | 48.617
0.5 | 0.41 | 0.00716 | -0.047 | 57.238
1 | 0.47 | 0.00556 | -0.047 | 84.495
1.5 | 0.529 | 0.0056 | -0.048 | 94.474
2 | 0.589 | 0.00566 | -0.048 | 103.969
2.5 | 0.648 | 0.00573 | -0.049 | 113.159
3 | 0.707 | 0.00556 | -0.049 | 127.199
3.5 | 0.765 | 0.00562 | -0.049 | 136.128
4 | 0.824 | 0.00574 | -0.05 | 143.654
4.5 | 0.882 | 0.00592 | -0.05 | 149.046
5 | 0.939 | 0.00609 | -0.051 | 154.383
5.5 | 0.995 | 0.00646 | -0.051 | 153.958
6 | 1.049 | 0.00773 | -0.052 | 135.734
6.5 | 1.1 | 0.00831 | -0.052 | 132.371
7 | 1.147 | 0.00909 | -0.053 | 126.17
7.5 | 1.192 | 0.01002 | -0.053 | 118.976
8 | 1.224 | 0.01424 | -0.053 | 85.934
8.5 | 1.263 | 0.01512 | -0.053 | 83.488
9 | 1.296 | 0.01614 | -0.053 | 80.307
9.5 | 1.325 | 0.01732 | -0.054 | 76.51
10 | 1.344 | 0.0185 | -0.054 | 72.634
10.5 | 1.357 | 0.01973 | -0.054 | 68.768
11 | 1.362 | 0.02116 | -0.055 | 64.337
11.5 | 1.359 | 0.02283 | -0.055 | 59.524
12 | 1.348 | 0.02494 | -0.055 | 54.038
12.5 | 1.329 | 0.02721 | -0.055 | 48.85
13 | 1.304 | 0.02967 | -0.056 | 43.963
13.5 | 1.272 | 0.03271 | -0.056 | 38.87
14 | 1.232 | 0.03633 | -0.056 | 33.92
14.5 | 1.187 | 0.04075 | -0.056 | 29.13
15 | 1.135 | 0.04671 | -0.055 | 24.307
15.5 | 1.074 | 0.05672 | -0.054 | 18.94
16 | 1.031 | 0.05834 | -0.055 | 17.672

## 52. Re 2M Mach 0.10 (2)
BIGFOIL.COM POLAR EXPORT
NACA64-612 a=0.0
NACA64-612 a=0.0 |  |  |  | Cl Max: | 1.5586 | at alpha= | 17.5 | deg
XFOIL ncrit=9 |  |  |  | L/D Max: | 166.347 | at alpha= | 5 | deg
Re: | 2000000 |  |  | Cd Min: | 0.11448 | at alpha= | 20 | deg
Mach: | 0.1 |  |  | Cl=0 at alpha= | -3.0272 | deg
|  |  |  | @ Cl=0.1, Cd= | 0.0074588
|  |  |  | @ Cl=0.4, Cd= | 0.0051953
|  |  |  | @ Cl=0.6, Cd= | 0.0047951
alpha (deg) | Cl | Cd | Cm | Cl/Cd
-9.5 | -0.7072 | 0.01842 | -0.0502 | -38.3931
-9 | -0.66 | 0.01608 | -0.0495 | -41.0448
-8.5 | -0.6096 | 0.01435 | -0.049 | -42.4808
-8 | -0.5575 | 0.01293 | -0.0486 | -43.1168
-7.5 | -0.5041 | 0.01179 | -0.0483 | -42.7566
-7 | -0.4498 | 0.01084 | -0.048 | -41.4945
-6 | -0.3399 | 0.00925 | -0.0477 | -36.7459
-5.5 | -0.2836 | 0.00879 | -0.0477 | -32.2639
-5 | -0.227 | 0.00838 | -0.0478 | -27.0883
-4.5 | -0.1692 | 0.00828 | -0.0482 | -20.4348
-4 | -0.1117 | 0.00811 | -0.0485 | -13.7731
-3.5 | -0.0538 | 0.00805 | -0.0488 | -6.6832
-3 | 0.0031 | 0.0077 | -0.0491 | 0.4026
-2.5 | 0.0609 | 0.00754 | -0.0495 | 8.0769
-2 | 0.1187 | 0.00742 | -0.0499 | 15.9973
-1.5 | 0.176 | 0.00707 | -0.0502 | 24.8939
-1 | 0.2339 | 0.00693 | -0.0506 | 33.7518
-0.5 | 0.2917 | 0.00683 | -0.051 | 42.7086
0 | 0.3495 | 0.00663 | -0.0515 | 52.7149
0.5 | 0.4023 | 0.00513 | -0.0519 | 78.4211
1 | 0.4587 | 0.00488 | -0.0522 | 93.9959
1.5 | 0.5152 | 0.00478 | -0.0523 | 107.7824
2.5 | 0.6273 | 0.0048 | -0.0524 | 130.6875
3 | 0.6829 | 0.00487 | -0.0523 | 140.2259
3.5 | 0.7364 | 0.00496 | -0.0518 | 148.4677
4.5 | 0.864 | 0.00525 | -0.0556 | 164.5714
5 | 0.9199 | 0.00553 | -0.056 | 166.3472
5.5 | 0.9724 | 0.00613 | -0.0559 | 158.6297
6 | 1.0232 | 0.00691 | -0.0557 | 148.0753
6.5 | 1.0734 | 0.00772 | -0.0553 | 139.0415
7 | 1.1212 | 0.00867 | -0.0547 | 129.3195
7.5 | 1.166 | 0.00978 | -0.0536 | 119.2229
8 | 1.2089 | 0.01091 | -0.0523 | 110.8066
8.5 | 1.2486 | 0.01212 | -0.0504 | 103.0198
9 | 1.2875 | 0.01319 | -0.0484 | 97.6118
9.5 | 1.3254 | 0.01414 | -0.0462 | 93.7341
10 | 1.3549 | 0.01509 | -0.0426 | 89.7879
10.5 | 1.3768 | 0.01631 | -0.0382 | 84.4145
11 | 1.4014 | 0.01771 | -0.0349 | 79.1304
11.5 | 1.4256 | 0.01935 | -0.0321 | 73.6744
12 | 1.4456 | 0.02146 | -0.0293 | 67.3625
12.5 | 1.4692 | 0.02348 | -0.0273 | 62.5724
13 | 1.4879 | 0.02601 | -0.0252 | 57.2049
13.5 | 1.5032 | 0.02896 | -0.0233 | 51.9061
14 | 1.5206 | 0.03189 | -0.0219 | 47.6827
14.5 | 1.5306 | 0.03563 | -0.0206 | 42.9582
15 | 1.5395 | 0.03968 | -0.0196 | 38.7979
15.5 | 1.5503 | 0.0438 | -0.0191 | 35.395
16 | 1.5559 | 0.04869 | -0.019 | 31.9552
16.5 | 1.5525 | 0.05493 | -0.0194 | 28.2632
17 | 1.5573 | 0.06048 | -0.0202 | 25.749
17.5 | 1.5586 | 0.06671 | -0.0214 | 23.3638
18 | 1.553 | 0.0742 | -0.0234 | 20.9299
18.5 | 1.5458 | 0.08224 | -0.0259 | 18.7962
19 | 1.5319 | 0.09171 | -0.0294 | 16.7037
19.5 | 1.5113 | 0.10268 | -0.034 | 14.7185
20 | 1.4888 | 0.11448 | -0.0395 | 13.0049

## 53. Re 2M Mach 0.25 (1)
BIGFOIL.COM POLAR EXPORT
NACA64-612 a=0.0
NACA64-612 a=0.0 |  |  |  | Cl Max: | 1.344 | at alpha= | 10 | deg
JavaFoil+Calcfoil stall+Eppler ext transition |  |  |  | L/D Max: | 155.351 | at alpha= | 4.5 | deg
Re: | 2000000 |  |  | Cd Min: | 0.00564 | at alpha= | 1 | deg
Mach: | 0.25 |  |  | Cl=0 at alpha= | -2.918 | deg
|  |  |  | @ Cl=0.1, Cd= | 0.0075077
|  |  |  | @ Cl=0.4, Cd= | 0.0072403
|  |  |  | @ Cl=0.6, Cd= | 0.0057359
alpha (deg) | Cl | Cd | Cm | Cl/Cd
-14 | -0.065 | 0.11395 | -0.016 | -0.567
-13.5 | -0.062 | 0.10666 | -0.016 | -0.578
-13 | -0.131 | 0.1011 | -0.017 | -1.291
-12.5 | -0.19 | 0.09555 | -0.017 | -1.984
-12 | -0.235 | 0.09275 | -0.016 | -2.529
-11.5 | -0.273 | 0.08588 | -0.017 | -3.177
-11 | -0.305 | 0.08122 | -0.017 | -3.761
-10.5 | -0.332 | 0.0753 | -0.017 | -4.413
-10 | -0.353 | 0.06907 | -0.017 | -5.113
-9.5 | -0.367 | 0.06606 | -0.018 | -5.557
-9 | -0.374 | 0.06015 | -0.018 | -6.22
-8.5 | -0.374 | 0.05609 | -0.018 | -6.664
-8 | -0.366 | 0.05244 | -0.018 | -6.983
-7.5 | -0.352 | 0.05008 | -0.019 | -7.021
-7 | -0.331 | 0.04623 | -0.02 | -7.153
-6.5 | -0.304 | 0.04245 | -0.021 | -7.158
-6 | -0.271 | 0.03993 | -0.021 | -6.797
-5.5 | -0.235 | 0.03754 | -0.023 | -6.263
-5 | -0.195 | 0.03364 | -0.025 | -5.811
-4.5 | -0.186 | 0.00813 | -0.043 | -22.905
-4 | -0.129 | 0.00792 | -0.044 | -16.355
-3.5 | -0.071 | 0.0078 | -0.044 | -9.05
-3 | -0.01 | 0.00767 | -0.045 | -1.344
-2.5 | 0.051 | 0.00758 | -0.045 | 6.708
-2 | 0.112 | 0.00749 | -0.046 | 15.015
-1.5 | 0.174 | 0.00741 | -0.046 | 23.506
-1 | 0.236 | 0.00736 | -0.046 | 32.06
-0.5 | 0.298 | 0.00728 | -0.047 | 40.916
0 | 0.36 | 0.00726 | -0.047 | 49.613
0.5 | 0.421 | 0.00723 | -0.048 | 58.231
1 | 0.482 | 0.00564 | -0.048 | 85.539
1.5 | 0.544 | 0.00569 | -0.049 | 95.558
2 | 0.605 | 0.00574 | -0.049 | 105.315
2.5 | 0.666 | 0.00583 | -0.05 | 114.191
3 | 0.726 | 0.00565 | -0.05 | 128.512
3.5 | 0.786 | 0.00572 | -0.051 | 137.397
4 | 0.846 | 0.00588 | -0.051 | 143.879
4.5 | 0.906 | 0.00583 | -0.052 | 155.351
5 | 0.964 | 0.0064 | -0.052 | 150.634
5.5 | 1.02 | 0.00766 | -0.053 | 133.21
6 | 1.074 | 0.00808 | -0.053 | 132.948
6.5 | 1.125 | 0.00878 | -0.053 | 128.054
7 | 1.171 | 0.00971 | -0.054 | 120.581
7.5 | 1.205 | 0.01402 | -0.054 | 85.947
8 | 1.246 | 0.01521 | -0.054 | 81.926
8.5 | 1.282 | 0.01621 | -0.054 | 79.083
9 | 1.312 | 0.01741 | -0.055 | 75.346
9.5 | 1.335 | 0.01871 | -0.055 | 71.312
10 | 1.344 | 0.02025 | -0.055 | 66.358
10.5 | 1.343 | 0.02189 | -0.056 | 61.347
11 | 1.33 | 0.02365 | -0.056 | 56.244
11.5 | 1.305 | 0.02581 | -0.056 | 50.587
12 | 1.268 | 0.02825 | -0.056 | 44.891
12.5 | 1.215 | 0.03204 | -0.056 | 37.929
13 | 1.15 | 0.03627 | -0.056 | 31.719
13.5 | 1.069 | 0.04296 | -0.055 | 24.887
14 | 0.974 | 0.05273 | -0.054 | 18.478
14.5 | 0.815 | 0.10004 | -0.041 | 8.152
15 | 0.718 | 0.12042 | -0.03 | 5.963

## 54. Re 2M Mach 0.25 (2)
BIGFOIL.COM POLAR EXPORT
NACA64-612 a=0.0
NACA64-612 a=0.0 |  |  |  | Cl Max: | 1.506 | at alpha= | 15 | deg
XFOIL ncrit=9 |  |  |  | L/D Max: | 167.07 | at alpha= | 5 | deg
Re: | 2000000 |  |  | Cd Min: | 0.24371 | at alpha= | -20 | deg
Mach: | 0.25 |  |  | Cl=0 at alpha= | -3.0303 | deg
|  |  |  | @ Cl=0.1, Cd= | 0.0075683
|  |  |  | @ Cl=0.4, Cd= | 0.0054894
|  |  |  | @ Cl=0.6, Cd= | 0.0048609
alpha (deg) | Cl | Cd | Cm | Cl/Cd
-20 | -0.663 | 0.24371 | 0.0529 | -2.7204
-19.5 | -0.6441 | 0.23662 | 0.0484 | -2.7221
-19 | -0.6255 | 0.22918 | 0.0438 | -2.7293
-18.5 | -0.6075 | 0.22198 | 0.0395 | -2.7367
-18 | -0.5879 | 0.21607 | 0.0353 | -2.7209
-17.5 | -0.5687 | 0.2095 | 0.0311 | -2.7146
-17 | -0.5495 | 0.20276 | 0.0269 | -2.7101
-16.5 | -0.5306 | 0.19584 | 0.0228 | -2.7094
-16 | -0.5118 | 0.1885 | 0.0187 | -2.7151
-15.5 | -0.4942 | 0.18072 | 0.0144 | -2.7346
-15 | -0.4771 | 0.17317 | 0.0102 | -2.7551
-14 | -0.4446 | 0.15608 | 0.0005 | -2.8485
-13.5 | -0.4295 | 0.15018 | -0.002 | -2.8599
-13 | -0.4142 | 0.14336 | -0.0055 | -2.8892
-12.5 | -0.3989 | 0.13654 | -0.009 | -2.9215
-12 | -0.385 | 0.12874 | -0.0131 | -2.9905
-11.5 | -0.3729 | 0.12099 | -0.017 | -3.0821
-11 | -0.3613 | 0.11339 | -0.0208 | -3.1863
-10.5 | -0.3503 | 0.10595 | -0.0246 | -3.3063
-10 | -0.3507 | 0.09636 | -0.029 | -3.6395
-9.5 | -0.3433 | 0.0891 | -0.0328 | -3.853
-9 | -0.3405 | 0.08126 | -0.037 | -4.1903
-8.5 | -0.3392 | 0.07394 | -0.041 | -4.5875
-7 | -0.4632 | 0.01353 | -0.0528 | -34.235
-6.5 | -0.4087 | 0.01151 | -0.052 | -35.5083
-6 | -0.3521 | 0.01024 | -0.0513 | -34.3848
-5.5 | -0.2946 | 0.00931 | -0.0508 | -31.6434
-5 | -0.2359 | 0.00867 | -0.0505 | -27.2088
-4.5 | -0.1764 | 0.00831 | -0.0504 | -21.2274
-3.5 | -0.0557 | 0.00814 | -0.0508 | -6.8428
-3 | 0.0036 | 0.00783 | -0.051 | 0.45977
-2.5 | 0.0634 | 0.00766 | -0.0513 | 8.2768
-2 | 0.1233 | 0.00751 | -0.0516 | 16.4181
-1.5 | 0.1825 | 0.00717 | -0.0518 | 25.4533
-1 | 0.2423 | 0.007 | -0.0522 | 34.6143
-0.5 | 0.3022 | 0.0069 | -0.0527 | 43.7971
0.5 | 0.4166 | 0.00525 | -0.0536 | 79.3524
1 | 0.4747 | 0.00498 | -0.0538 | 95.3213
1.5 | 0.5331 | 0.00487 | -0.0539 | 109.4661
2 | 0.5909 | 0.00485 | -0.0539 | 121.8351
2.5 | 0.6495 | 0.00492 | -0.054 | 132.0122
3 | 0.7071 | 0.00497 | -0.0539 | 142.2736
3.5 | 0.763 | 0.00505 | -0.0534 | 151.0891
4 | 0.8223 | 0.00517 | -0.0537 | 159.0522
4.5 | 0.8928 | 0.00539 | -0.0566 | 165.6401
5 | 0.9523 | 0.0057 | -0.0572 | 167.0702
5.5 | 1.0059 | 0.00641 | -0.0568 | 156.9267
6 | 1.0582 | 0.00723 | -0.0563 | 146.3624
6.5 | 1.1092 | 0.00812 | -0.0556 | 136.601
7 | 1.1568 | 0.00921 | -0.0544 | 125.6026
7.5 | 1.1999 | 0.01049 | -0.0525 | 114.3851
8 | 1.2404 | 0.01176 | -0.0502 | 105.4762
8.5 | 1.2753 | 0.01313 | -0.047 | 97.1287
9 | 1.3077 | 0.01423 | -0.0432 | 91.8974
9.5 | 1.3294 | 0.01549 | -0.038 | 85.8231
10 | 1.3556 | 0.01694 | -0.0343 | 80.0236
10.5 | 1.377 | 0.01894 | -0.0307 | 72.7033
11 | 1.4037 | 0.02083 | -0.028 | 67.3884
11.5 | 1.4216 | 0.02351 | -0.0251 | 60.4679
12 | 1.4443 | 0.02604 | -0.0229 | 55.4647
12.5 | 1.4607 | 0.0292 | -0.0208 | 50.024
13 | 1.4746 | 0.03275 | -0.019 | 45.026
13.5 | 1.4871 | 0.03661 | -0.0175 | 40.62
14 | 1.4926 | 0.04138 | -0.0164 | 36.0706
14.5 | 1.5 | 0.04633 | -0.0158 | 32.3764
15 | 1.506 | 0.05166 | -0.0157 | 29.1521
15.5 | 1.5028 | 0.05834 | -0.0163 | 25.7593
16 | 1.4956 | 0.06593 | -0.0175 | 22.6847
16.5 | 1.4887 | 0.07394 | -0.0195 | 20.1339
17 | 1.4791 | 0.08267 | -0.0222 | 17.8916
17.5 | 1.467 | 0.09228 | -0.0258 | 15.8973
18 | 1.4474 | 0.10347 | -0.0306 | 13.9886
18.5 | 1.4256 | 0.11557 | -0.0365 | 12.3354
19 | 1.3978 | 0.12918 | -0.0438 | 10.8206
19.5 | 1.371 | 0.14309 | -0.0518 | 9.5814
20 | 1.3392 | 0.1585 | -0.0614 | 8.4492

## 55. Re 2M Mach 0.50 (1)
BIGFOIL.COM POLAR EXPORT
NACA64-612 a=0.0
NACA64-612 a=0.0 |  |  |  | Cl Max: | 1.307 | at alpha= | 8 | deg
JavaFoil+Calcfoil stall+Eppler ext transition |  |  |  | L/D Max: | 144.69 | at alpha= | 3.5 | deg
Re: | 2000000 |  |  | Cd Min: | 0.00596 | at alpha= | 2 | deg
Mach: | 0.5 |  |  | Cl=0 at alpha= | -2.9191 | deg
|  |  |  | @ Cl=0.1, Cd= | 0.0077778
|  |  |  | @ Cl=0.4, Cd= | 0.0075009
|  |  |  | @ Cl=0.6, Cd= | 0.0060607
alpha (deg) | Cl | Cd | Cm | Cl/Cd
-20 | -0.952 | 0.1779 | -0.021 | -5.349
-19.5 | -0.924 | 0.16954 | -0.021 | -5.45
-19 | -0.897 | 0.16534 | -0.021 | -5.423
-18.5 | -0.869 | 0.16045 | -0.021 | -5.416
-18 | -0.842 | 0.15527 | -0.021 | -5.42
-17.5 | -0.813 | 0.15054 | -0.021 | -5.4
-17 | -0.784 | 0.14378 | -0.02 | -5.455
-16.5 | -0.756 | 0.13799 | -0.02 | -5.482
-16 | -0.729 | 0.13678 | -0.02 | -5.328
-15.5 | -0.701 | 0.12979 | -0.02 | -5.401
-15 | -0.673 | 0.12586 | -0.021 | -5.35
-14.5 | -0.646 | 0.11838 | -0.021 | -5.454
-14 | -0.617 | 0.1178 | -0.02 | -5.235
-13.5 | -0.589 | 0.11028 | -0.02 | -5.337
-13 | -0.561 | 0.10558 | -0.02 | -5.311
-12.5 | -0.533 | 0.10227 | -0.02 | -5.211
-12 | -0.505 | 0.09854 | -0.02 | -5.126
-11.5 | -0.477 | 0.09586 | -0.02 | -4.979
-11 | -0.449 | 0.09243 | -0.021 | -4.862
-10.5 | -0.422 | 0.0897 | -0.021 | -4.7
-10 | -0.393 | 0.08101 | -0.02 | -4.854
-9.5 | -0.365 | 0.06954 | -0.02 | -5.254
-9 | -0.338 | 0.06241 | -0.02 | -5.409
-8.5 | -0.31 | 0.05739 | -0.02 | -5.396
-8 | -0.282 | 0.05316 | -0.021 | -5.303
-7.5 | -0.254 | 0.04925 | -0.021 | -5.159
-7 | -0.226 | 0.05994 | -0.02 | -3.771
-6.5 | -0.198 | 0.05075 | -0.02 | -3.906
-6 | -0.17 | 0.04959 | -0.02 | -3.437
-5.5 | -0.143 | 0.04361 | -0.021 | -3.276
-5 | -0.171 | 0.0404 | -0.022 | -4.241
-4.5 | -0.153 | 0.03675 | -0.023 | -4.171
-4 | -0.112 | 0.03409 | -0.024 | -3.277
-3.5 | -0.062 | 0.03212 | -0.024 | -1.936
-3 | -0.011 | 0.00798 | -0.05 | -1.43
-2.5 | 0.057 | 0.00786 | -0.05 | 7.191
-2 | 0.125 | 0.00773 | -0.051 | 16.205
-1.5 | 0.194 | 0.00765 | -0.051 | 25.389
-1 | 0.264 | 0.00759 | -0.052 | 34.717
-0.5 | 0.333 | 0.00752 | -0.052 | 44.249
0 | 0.403 | 0.0075 | -0.053 | 53.708
0.5 | 0.47 | 0.00749 | -0.054 | 62.779
1 | 0.539 | 0.00598 | -0.054 | 90.148
1.5 | 0.607 | 0.00607 | -0.055 | 100.052
2 | 0.675 | 0.00596 | -0.055 | 113.213
2.5 | 0.742 | 0.006 | -0.056 | 123.654
3 | 0.81 | 0.00614 | -0.056 | 131.825
3.5 | 0.876 | 0.00605 | -0.057 | 144.69
4 | 0.941 | 0.0071 | -0.057 | 132.591
4.5 | 1.003 | 0.00793 | -0.058 | 126.533
5 | 1.064 | 0.00849 | -0.058 | 125.25
5.5 | 1.121 | 0.00928 | -0.058 | 120.807
6 | 1.174 | 0.01031 | -0.059 | 113.874
6.5 | 1.222 | 0.01176 | -0.059 | 103.935
7 | 1.252 | 0.01747 | -0.058 | 71.668
7.5 | 1.286 | 0.01898 | -0.059 | 67.747
8 | 1.307 | 0.0208 | -0.059 | 62.828
8.5 | 1.294 | 0.02305 | -0.059 | 56.148
9 | 1.217 | 0.02615 | -0.06 | 46.53
9.5 | 0.667 | 0.06954 | -0.026 | 9.585
10 | 0.693 | 0.07078 | -0.029 | 9.797
10.5 | 0.718 | 0.08682 | -0.027 | 8.274
11 | 0.744 | 0.09229 | -0.028 | 8.062
11.5 | 0.77 | 0.09692 | -0.027 | 7.94
12 | 0.796 | 0.09927 | -0.03 | 8.022
12.5 | 0.822 | 0.104 | -0.031 | 7.903
13 | 0.849 | 0.1123 | -0.033 | 7.557

## 56. Re 2M Mach 0.50 (2)
BIGFOIL.COM POLAR EXPORT
NACA64-612 a=0.0
NACA64-612 a=0.0 |  |  |  | Cl Max: | 1.3709 | at alpha= | 11 | deg
XFOIL ncrit=9 |  |  |  | L/D Max: | 167.676 | at alpha= | 4.5 | deg
Re: | 2000000 |  |  | Cd Min: | 0.26546 | at alpha= | -20 | deg
Mach: | 0.5 |  |  | Cl=0 at alpha= | -3.0486 | deg
|  |  |  | @ Cl=0.1, Cd= | 0.0082229
|  |  |  | @ Cl=0.4, Cd= | 0.0070962
|  |  |  | @ Cl=0.6, Cd= | 0.005304
alpha (deg) | Cl | Cd | Cm | Cl/Cd
-20 | -0.7209 | 0.26546 | 0.0648 | -2.7157
-19.5 | -0.6973 | 0.25723 | 0.0594 | -2.7108
-19 | -0.6738 | 0.24866 | 0.054 | -2.7097
-18.5 | -0.6505 | 0.24047 | 0.0489 | -2.7051
-18 | -0.6267 | 0.23327 | 0.0439 | -2.6866
-17.5 | -0.6028 | 0.22548 | 0.0388 | -2.6734
-17 | -0.579 | 0.21761 | 0.0338 | -2.6607
-16.5 | -0.5551 | 0.20927 | 0.0288 | -2.6526
-16 | -0.5316 | 0.20111 | 0.0237 | -2.6433
-15.5 | -0.5062 | 0.19274 | 0.0179 | -2.6263
-14.5 | -0.4689 | 0.17762 | 0.0108 | -2.6399
-14 | -0.4494 | 0.16914 | 0.0065 | -2.657
-13.5 | -0.4279 | 0.16192 | 0.0024 | -2.6427
-13 | -0.4068 | 0.15444 | -0.0019 | -2.634
-12.5 | -0.3864 | 0.14696 | -0.0061 | -2.6293
-12 | -0.3682 | 0.13832 | -0.0111 | -2.6619
-11.5 | -0.3504 | 0.13047 | -0.0154 | -2.6857
-11 | -0.3331 | 0.12269 | -0.0196 | -2.715
-10.5 | -0.3169 | 0.11519 | -0.0233 | -2.7511
-10 | -0.3 | 0.10815 | -0.0271 | -2.7739
-9.5 | -0.284 | 0.10104 | -0.031 | -2.8108
-9 | -0.2698 | 0.09378 | -0.035 | -2.8769
-8.5 | -0.2644 | 0.08476 | -0.0396 | -3.1194
-8 | -0.2555 | 0.07745 | -0.0438 | -3.2989
-7.5 | -0.2554 | 0.06869 | -0.0489 | -3.7182
-7 | -0.2574 | 0.06095 | -0.0544 | -4.2231
-6.5 | -0.2684 | 0.05305 | -0.061 | -5.0594
-6 | -0.2649 | 0.0442 | -0.0651 | -5.9932
-5.5 | -0.2474 | 0.03573 | -0.0667 | -6.9242
-5 | -0.2149 | 0.02803 | -0.0665 | -7.6668
-4.5 | -0.1719 | 0.02065 | -0.0651 | -8.3245
-4 | -0.1311 | 0.01016 | -0.0622 | -12.9035
-3.5 | -0.0641 | 0.0089 | -0.0608 | -7.2022
-3 | 0.0069 | 0.00869 | -0.0602 | 0.79402
-2.5 | 0.0758 | 0.0083 | -0.0598 | 9.1325
-2 | 0.1449 | 0.00808 | -0.0597 | 17.9332
-1.5 | 0.2132 | 0.00773 | -0.0596 | 27.5809
-0.5 | 0.3495 | 0.00717 | -0.06 | 48.7448
0 | 0.4179 | 0.00707 | -0.0603 | 59.1089
0.5 | 0.4853 | 0.00662 | -0.0608 | 73.3082
1 | 0.5474 | 0.00539 | -0.061 | 101.5584
1.5 | 0.6147 | 0.00528 | -0.0611 | 116.4205
2 | 0.6817 | 0.00527 | -0.061 | 129.3548
2.5 | 0.7494 | 0.00538 | -0.0611 | 139.2937
3 | 0.8173 | 0.00548 | -0.061 | 149.1423
3.5 | 0.8835 | 0.0056 | -0.0604 | 157.7679
4 | 0.9467 | 0.00579 | -0.059 | 163.506
4.5 | 1.0245 | 0.00611 | -0.0606 | 167.6759
5 | 1.0956 | 0.00673 | -0.0611 | 162.7935
5.5 | 1.1539 | 0.00769 | -0.0592 | 150.052
6 | 1.2072 | 0.00887 | -0.0565 | 136.0992
6.5 | 1.2518 | 0.01028 | -0.0524 | 121.7704
7 | 1.2757 | 0.01204 | -0.0455 | 105.9551
7.5 | 1.282 | 0.01442 | -0.0374 | 88.9043
8 | 1.286 | 0.01789 | -0.0313 | 71.8837
8.5 | 1.3054 | 0.02106 | -0.0271 | 61.9848
9 | 1.3268 | 0.02439 | -0.0234 | 54.3993
9.5 | 1.3421 | 0.02836 | -0.02 | 47.3237
10 | 1.3587 | 0.03252 | -0.0171 | 41.7804
10.5 | 1.3642 | 0.03775 | -0.0145 | 36.1377
11 | 1.3709 | 0.04334 | -0.0126 | 31.6313
11.5 | 1.3692 | 0.05004 | -0.0115 | 27.3621
12 | 1.3578 | 0.05814 | -0.0116 | 23.354
12.5 | 1.3401 | 0.06743 | -0.0128 | 19.8739
13 | 1.322 | 0.07747 | -0.0152 | 17.0647
13.5 | 1.2986 | 0.08886 | -0.0193 | 14.614
14 | 1.2695 | 0.10177 | -0.0251 | 12.4742
14.5 | 1.2415 | 0.11544 | -0.0324 | 10.7545
15 | 1.2145 | 0.12976 | -0.0408 | 9.3596
15.5 | 1.1904 | 0.14442 | -0.0501 | 8.2426
16 | 1.1698 | 0.15923 | -0.0599 | 7.3466

## 57. Re 3M Mach 0.00 (1)
BIGFOIL.COM POLAR EXPORT
NACA64-612 a=0.0
NACA64-612 a=0.0 |  |  |  | Cl Max: | 1.37 | at alpha= | 11.5 | deg
JavaFoil+Calcfoil stall+Eppler ext transition |  |  |  | L/D Max: | 156.52 | at alpha= | 5.5 | deg
Re: | 3000000 |  |  | Cd Min: | 0.0053 | at alpha= | 1 | deg
Mach: | 0 |  |  | Cl=0 at alpha= | -2.9152 | deg
|  |  |  | @ Cl=0.1, Cd= | 0.0069935
|  |  |  | @ Cl=0.4, Cd= | 0.0067527
|  |  |  | @ Cl=0.6, Cd= | 0.005399
alpha (deg) | Cl | Cd | Cm | Cl/Cd
-16.5 | -0.365 | 0.1315 | -0.016 | -2.774
-16 | -0.378 | 0.12702 | -0.016 | -2.978
-15.5 | -0.392 | 0.12122 | -0.016 | -3.231
-15 | -0.405 | 0.11541 | -0.016 | -3.506
-14.5 | -0.417 | 0.10929 | -0.016 | -3.817
-14 | -0.429 | 0.10146 | -0.016 | -4.229
-13.5 | -0.44 | 0.096 | -0.017 | -4.581
-13 | -0.449 | 0.0908 | -0.017 | -4.947
-12.5 | -0.457 | 0.08542 | -0.017 | -5.348
-12 | -0.463 | 0.08052 | -0.017 | -5.744
-11.5 | -0.466 | 0.07663 | -0.017 | -6.076
-11 | -0.466 | 0.07257 | -0.018 | -6.424
-10.5 | -0.464 | 0.06828 | -0.018 | -6.789
-10 | -0.458 | 0.06306 | -0.018 | -7.257
-9.5 | -0.448 | 0.05986 | -0.018 | -7.484
-9 | -0.434 | 0.05572 | -0.019 | -7.796
-8.5 | -0.417 | 0.05241 | -0.019 | -7.953
-8 | -0.395 | 0.0489 | -0.02 | -8.086
-7.5 | -0.37 | 0.04639 | -0.02 | -7.966
-7 | -0.34 | 0.04361 | -0.02 | -7.808
-6.5 | -0.309 | 0.03978 | -0.022 | -7.757
-6 | -0.274 | 0.03589 | -0.024 | -7.634
-5.5 | -0.288 | 0.00746 | -0.041 | -38.546
-5 | -0.236 | 0.00726 | -0.042 | -32.528
-4.5 | -0.182 | 0.00758 | -0.042 | -24.01
-4 | -0.126 | 0.00743 | -0.042 | -16.975
-3.5 | -0.069 | 0.00727 | -0.043 | -9.43
-3 | -0.01 | 0.00718 | -0.043 | -1.394
-2.5 | 0.049 | 0.00707 | -0.044 | 6.972
-2 | 0.109 | 0.00698 | -0.044 | 15.601
-1.5 | 0.169 | 0.00691 | -0.045 | 24.405
-1 | 0.229 | 0.00688 | -0.045 | 33.227
-0.5 | 0.289 | 0.00683 | -0.045 | 42.222
0 | 0.349 | 0.00677 | -0.046 | 51.567
0.5 | 0.408 | 0.00675 | -0.046 | 60.383
1 | 0.467 | 0.0053 | -0.047 | 88.144
1.5 | 0.527 | 0.00534 | -0.047 | 98.549
2 | 0.586 | 0.00538 | -0.048 | 108.817
2.5 | 0.645 | 0.00546 | -0.048 | 118.116
3 | 0.704 | 0.00558 | -0.049 | 126.087
3.5 | 0.762 | 0.0054 | -0.049 | 141.154
4 | 0.82 | 0.00574 | -0.05 | 142.918
4.5 | 0.878 | 0.00612 | -0.05 | 143.552
5 | 0.935 | 0.00608 | -0.051 | 153.689
5.5 | 0.99 | 0.00633 | -0.051 | 156.52
6 | 1.044 | 0.00769 | -0.052 | 135.819
6.5 | 1.096 | 0.0082 | -0.052 | 133.651
7 | 1.144 | 0.00895 | -0.052 | 127.734
7.5 | 1.189 | 0.00988 | -0.053 | 120.335
8 | 1.224 | 0.01301 | -0.053 | 94.097
8.5 | 1.263 | 0.01379 | -0.053 | 91.577
9 | 1.298 | 0.01465 | -0.053 | 88.549
9.5 | 1.327 | 0.01571 | -0.054 | 84.486
10 | 1.348 | 0.01676 | -0.054 | 80.443
10.5 | 1.362 | 0.01784 | -0.054 | 76.378
11 | 1.369 | 0.01913 | -0.055 | 71.593
11.5 | 1.37 | 0.02059 | -0.055 | 66.522
12 | 1.362 | 0.02243 | -0.055 | 60.737
12.5 | 1.348 | 0.02425 | -0.056 | 55.61
13 | 1.327 | 0.02646 | -0.056 | 50.159
13.5 | 1.3 | 0.02894 | -0.056 | 44.928
14 | 1.267 | 0.0319 | -0.056 | 39.725
14.5 | 1.229 | 0.03523 | -0.056 | 34.889
15 | 1.187 | 0.03902 | -0.056 | 30.419
15.5 | 1.145 | 0.04182 | -0.056 | 27.385
16 | 1.098 | 0.04614 | -0.056 | 23.803
16.5 | 1.047 | 0.05271 | -0.056 | 19.86

## 58. Re 3M Mach 0.00 (2)
BIGFOIL.COM POLAR EXPORT
NACA64-612 a=0.0
NACA64-612 a=0.0 |  |  |  | Cl Max: | 1.6272 | at alpha= | 18.5 | deg
XFOIL ncrit=9 |  |  |  | L/D Max: | 174.209 | at alpha= | 4.5 | deg
Re: | 3000000 |  |  | Cd Min: | 0.09168 | at alpha= | 20 | deg
Mach: | 0 |  |  | Cl=0 at alpha= | -3.0147 | deg
|  |  |  | @ Cl=0.1, Cd= | 0.0066475
|  |  |  | @ Cl=0.4, Cd= | 0.0050123
|  |  |  | @ Cl=0.6, Cd= | 0.0043999
alpha (deg) | Cl | Cd | Cm | Cl/Cd
-11.5 | -0.9026 | 0.022 | -0.0498 | -41.0273
-10.5 | -0.8156 | 0.0173 | -0.0483 | -47.1445
-10 | -0.7659 | 0.01598 | -0.0479 | -47.9287
-9.5 | -0.7161 | 0.01454 | -0.0475 | -49.2503
-9 | -0.6642 | 0.01344 | -0.0473 | -49.4196
-8.5 | -0.6113 | 0.01252 | -0.0471 | -48.8259
-8 | -0.5597 | 0.01109 | -0.0467 | -50.4689
-7.5 | -0.5064 | 0.01005 | -0.0465 | -50.3881
-7 | -0.4518 | 0.00934 | -0.0464 | -48.3726
-6.5 | -0.3965 | 0.00878 | -0.0465 | -45.1595
-6 | -0.3405 | 0.00836 | -0.0466 | -40.7297
-5.5 | -0.2846 | 0.00789 | -0.0467 | -36.071
-5 | -0.2281 | 0.00753 | -0.0469 | -30.2922
-4.5 | -0.1709 | 0.00736 | -0.0473 | -23.2201
-4 | -0.1135 | 0.00719 | -0.0476 | -15.7858
-3.5 | -0.056 | 0.00708 | -0.0481 | -7.9096
-3 | 0.0017 | 0.007 | -0.0485 | 0.24286
-2.5 | 0.059 | 0.00674 | -0.0489 | 8.7537
-2 | 0.1166 | 0.00661 | -0.0493 | 17.6399
-1.5 | 0.1743 | 0.00651 | -0.0498 | 26.7742
-1 | 0.232 | 0.00637 | -0.0502 | 36.4207
-0.5 | 0.2898 | 0.00628 | -0.0507 | 46.1465
0 | 0.3475 | 0.00618 | -0.0512 | 56.2298
0.5 | 0.4019 | 0.00497 | -0.0518 | 80.8652
1 | 0.4581 | 0.00459 | -0.0523 | 99.8039
1.5 | 0.5151 | 0.00444 | -0.0527 | 116.0135
2 | 0.5716 | 0.00438 | -0.0529 | 130.5023
2.5 | 0.6286 | 0.00442 | -0.0533 | 142.2172
3 | 0.6854 | 0.00447 | -0.0537 | 153.3333
3.5 | 0.7416 | 0.00456 | -0.0539 | 162.6316
4 | 0.796 | 0.00469 | -0.0538 | 169.7228
4.5 | 0.8484 | 0.00487 | -0.0533 | 174.2094
5.5 | 0.9647 | 0.00607 | -0.0558 | 158.9292
6 | 1.0162 | 0.00676 | -0.0557 | 150.3254
6.5 | 1.0663 | 0.00755 | -0.0554 | 141.2318
7 | 1.1146 | 0.00844 | -0.0549 | 132.0616
7.5 | 1.1616 | 0.00935 | -0.0543 | 124.2353
8 | 1.2067 | 0.01032 | -0.0533 | 116.9283
8.5 | 1.2499 | 0.01132 | -0.052 | 110.4152
9 | 1.2944 | 0.01208 | -0.0509 | 107.1523
9.5 | 1.3371 | 0.01285 | -0.0495 | 104.0545
10 | 1.3764 | 0.0137 | -0.0477 | 100.4672
10.5 | 1.4125 | 0.01445 | -0.0452 | 97.7509
11 | 1.433 | 0.0155 | -0.0404 | 92.4516
11.5 | 1.4584 | 0.01667 | -0.037 | 87.4865
12 | 1.4827 | 0.01813 | -0.0341 | 81.7816
12.5 | 1.5035 | 0.01999 | -0.0312 | 75.2126
13 | 1.528 | 0.02177 | -0.0291 | 70.1883
13.5 | 1.5474 | 0.02406 | -0.0269 | 64.3142
14 | 1.5638 | 0.02673 | -0.0249 | 58.5036
14.5 | 1.5817 | 0.02943 | -0.0234 | 53.7445
15 | 1.5951 | 0.03261 | -0.022 | 48.9144
15.5 | 1.6023 | 0.03655 | -0.0207 | 43.8386
16 | 1.6145 | 0.0403 | -0.0201 | 40.062
16.5 | 1.6216 | 0.04478 | -0.0197 | 36.2126
17 | 1.6259 | 0.04977 | -0.0197 | 32.6683
17.5 | 1.6248 | 0.05567 | -0.0202 | 29.1863
18 | 1.6268 | 0.06148 | -0.0212 | 26.4606
18.5 | 1.6272 | 0.06772 | -0.0225 | 24.0284
19 | 1.6227 | 0.07496 | -0.0245 | 21.6475
19.5 | 1.615 | 0.0829 | -0.0271 | 19.4813
20 | 1.604 | 0.09168 | -0.0303 | 17.4956

## 59. Re 3M Mach 0.10 (1)
BIGFOIL.COM POLAR EXPORT
NACA64-612 a=0.0
NACA64-612 a=0.0 |  |  |  | Cl Max: | 1.367 | at alpha= | 11 | deg
JavaFoil+Calcfoil stall+Eppler ext transition |  |  |  | L/D Max: | 155.805 | at alpha= | 5.5 | deg
Re: | 3000000 |  |  | Cd Min: | 0.00533 | at alpha= | 1 | deg
Mach: | 0.1 |  |  | Cl=0 at alpha= | -2.9167 | deg
|  |  |  | @ Cl=0.1, Cd= | 0.0070192
|  |  |  | @ Cl=0.4, Cd= | 0.0067517
|  |  |  | @ Cl=0.6, Cd= | 0.005393
alpha (deg) | Cl | Cd | Cm | Cl/Cd
-16 | -0.335 | 0.13111 | -0.016 | -2.552
-15.5 | -0.35 | 0.12359 | -0.016 | -2.832
-15 | -0.365 | 0.11761 | -0.016 | -3.107
-14.5 | -0.381 | 0.10967 | -0.016 | -3.47
-14 | -0.395 | 0.10266 | -0.016 | -3.849
-13.5 | -0.409 | 0.09688 | -0.017 | -4.219
-13 | -0.421 | 0.09136 | -0.017 | -4.609
-12.5 | -0.432 | 0.08585 | -0.017 | -5.029
-12 | -0.44 | 0.08269 | -0.017 | -5.326
-11.5 | -0.447 | 0.07747 | -0.017 | -5.767
-11 | -0.45 | 0.07326 | -0.017 | -6.145
-10.5 | -0.45 | 0.0687 | -0.018 | -6.555
-10 | -0.447 | 0.06449 | -0.018 | -6.93
-9.5 | -0.44 | 0.05974 | -0.018 | -7.361
-9 | -0.428 | 0.05605 | -0.019 | -7.642
-8.5 | -0.412 | 0.05259 | -0.019 | -7.842
-8 | -0.392 | 0.04929 | -0.02 | -7.962
-7.5 | -0.368 | 0.04667 | -0.02 | -7.883
-7 | -0.34 | 0.0439 | -0.02 | -7.734
-6.5 | -0.308 | 0.04019 | -0.022 | -7.665
-6 | -0.273 | 0.03687 | -0.024 | -7.414
-5.5 | -0.288 | 0.00748 | -0.041 | -38.542
-5 | -0.237 | 0.00727 | -0.042 | -32.555
-4.5 | -0.183 | 0.00758 | -0.042 | -24.119
-4 | -0.127 | 0.00744 | -0.043 | -17.022
-3.5 | -0.069 | 0.00728 | -0.043 | -9.463
-3 | -0.01 | 0.00719 | -0.043 | -1.399
-2.5 | 0.05 | 0.00707 | -0.044 | 7
-2 | 0.109 | 0.00701 | -0.044 | 15.624
-1.5 | 0.17 | 0.00694 | -0.045 | 24.413
-1 | 0.23 | 0.00688 | -0.045 | 33.413
-0.5 | 0.29 | 0.00683 | -0.046 | 42.465
0 | 0.351 | 0.00676 | -0.046 | 51.851
0.5 | 0.41 | 0.00675 | -0.047 | 60.721
1 | 0.47 | 0.00533 | -0.047 | 88.02
1.5 | 0.529 | 0.00533 | -0.048 | 99.198
2 | 0.589 | 0.00538 | -0.048 | 109.385
2.5 | 0.648 | 0.00545 | -0.049 | 118.884
3 | 0.707 | 0.00563 | -0.049 | 125.689
3.5 | 0.766 | 0.00544 | -0.049 | 140.802
4 | 0.824 | 0.00574 | -0.05 | 143.582
4.5 | 0.882 | 0.00611 | -0.05 | 144.308
5 | 0.94 | 0.00608 | -0.051 | 154.528
5.5 | 0.995 | 0.00639 | -0.051 | 155.805
6 | 1.049 | 0.00775 | -0.052 | 135.369
6.5 | 1.1 | 0.00827 | -0.052 | 133.008
7 | 1.148 | 0.00905 | -0.053 | 126.801
7.5 | 1.193 | 0.01002 | -0.053 | 119.069
8 | 1.228 | 0.01317 | -0.053 | 93.243
8.5 | 1.267 | 0.01395 | -0.053 | 90.814
9 | 1.301 | 0.01487 | -0.054 | 87.471
9.5 | 1.329 | 0.01593 | -0.054 | 83.46
10 | 1.349 | 0.017 | -0.054 | 79.348
10.5 | 1.362 | 0.01812 | -0.055 | 75.158
11 | 1.367 | 0.01946 | -0.055 | 70.219
11.5 | 1.364 | 0.02096 | -0.055 | 65.058
12 | 1.353 | 0.02289 | -0.055 | 59.122
12.5 | 1.335 | 0.02496 | -0.056 | 53.489
13 | 1.31 | 0.02713 | -0.056 | 48.278
13.5 | 1.278 | 0.02984 | -0.056 | 42.816
14 | 1.239 | 0.03307 | -0.056 | 37.458
14.5 | 1.195 | 0.03669 | -0.056 | 32.576
15 | 1.146 | 0.04125 | -0.056 | 27.784
15.5 | 1.091 | 0.0475 | -0.056 | 22.977
16 | 1.045 | 0.04971 | -0.056 | 21.017

## 60. Re 3M Mach 0.10 (2)
BIGFOIL.COM POLAR EXPORT
NACA64-612 a=0.0
NACA64-612 a=0.0 |  |  |  | Cl Max: | 1.6151 | at alpha= | 17.5 | deg
XFOIL ncrit=9 |  |  |  | L/D Max: | 174.622 | at alpha= | 4.5 | deg
Re: | 3000000 |  |  | Cd Min: | 0.09884 | at alpha= | 20 | deg
Mach: | 0.1 |  |  | Cl=0 at alpha= | -3.0147 | deg
|  |  |  | @ Cl=0.1, Cd= | 0.006669
|  |  |  | @ Cl=0.4, Cd= | 0.0050887
|  |  |  | @ Cl=0.6, Cd= | 0.0044073
alpha (deg) | Cl | Cd | Cm | Cl/Cd
-10.5 | -0.8136 | 0.01988 | -0.0503 | -40.9256
-10 | -0.7674 | 0.01765 | -0.0496 | -43.4788
-9.5 | -0.7195 | 0.01558 | -0.0489 | -46.181
-9 | -0.6682 | 0.01416 | -0.0485 | -47.1893
-8.5 | -0.6154 | 0.01303 | -0.0482 | -47.2295
-8 | -0.5631 | 0.01161 | -0.0477 | -48.5013
-7.5 | -0.51 | 0.01032 | -0.0474 | -49.4186
-7 | -0.4551 | 0.00951 | -0.0472 | -47.8549
-6.5 | -0.3994 | 0.0089 | -0.0471 | -44.8764
-6 | -0.3431 | 0.00843 | -0.0472 | -40.6999
-5.5 | -0.2866 | 0.00796 | -0.0472 | -36.005
-5 | -0.2297 | 0.00757 | -0.0474 | -30.3435
-4.5 | -0.1721 | 0.00737 | -0.0477 | -23.3514
-4 | -0.1143 | 0.00722 | -0.048 | -15.831
-3.5 | -0.0563 | 0.00709 | -0.0484 | -7.9408
-3 | 0.0017 | 0.00701 | -0.0488 | 0.24251
-2.5 | 0.0594 | 0.00676 | -0.0492 | 8.787
-2 | 0.1174 | 0.00663 | -0.0496 | 17.7074
-1.5 | 0.1754 | 0.00652 | -0.0501 | 26.9018
-1 | 0.2336 | 0.00638 | -0.0505 | 36.6144
-0.5 | 0.2917 | 0.00628 | -0.051 | 46.449
0 | 0.3498 | 0.00619 | -0.0515 | 56.5105
0.5 | 0.4045 | 0.00499 | -0.0521 | 81.0621
1 | 0.4609 | 0.00461 | -0.0526 | 99.9783
1.5 | 0.5184 | 0.00446 | -0.053 | 116.2332
2 | 0.5752 | 0.00439 | -0.0532 | 131.0251
2.5 | 0.6325 | 0.00443 | -0.0536 | 142.7765
3 | 0.6898 | 0.00449 | -0.054 | 153.6303
3.5 | 0.7464 | 0.00458 | -0.0542 | 162.9694
4 | 0.8012 | 0.00471 | -0.0541 | 170.1062
4.5 | 0.8539 | 0.00489 | -0.0535 | 174.6217
5 | 0.9159 | 0.00527 | -0.0553 | 173.7951
5.5 | 0.9708 | 0.00611 | -0.056 | 158.8871
6 | 1.0226 | 0.0068 | -0.0558 | 150.3824
6.5 | 1.0728 | 0.00761 | -0.0555 | 140.9724
7 | 1.1211 | 0.00854 | -0.0549 | 131.2763
7.5 | 1.1684 | 0.00945 | -0.0542 | 123.6402
8 | 1.2132 | 0.01045 | -0.053 | 116.0957
8.5 | 1.2565 | 0.01144 | -0.0517 | 109.8339
9 | 1.3008 | 0.01222 | -0.0504 | 106.4484
9.5 | 1.3432 | 0.01301 | -0.0488 | 103.2437
10 | 1.3814 | 0.01389 | -0.0466 | 99.4528
10.5 | 1.4119 | 0.01469 | -0.043 | 96.113
11 | 1.4323 | 0.0159 | -0.0384 | 90.0818
11.5 | 1.4591 | 0.01714 | -0.0353 | 85.1284
12 | 1.4827 | 0.01876 | -0.0324 | 79.0352
12.5 | 1.5044 | 0.02069 | -0.0297 | 72.7115
13 | 1.5279 | 0.02266 | -0.0276 | 67.4272
13.5 | 1.5451 | 0.02523 | -0.0253 | 61.2406
14 | 1.5629 | 0.02791 | -0.0235 | 55.9979
14.5 | 1.5787 | 0.03091 | -0.022 | 51.0741
15 | 1.5886 | 0.03455 | -0.0205 | 45.9797
15.5 | 1.5988 | 0.03842 | -0.0195 | 41.6137
16 | 1.6081 | 0.04264 | -0.019 | 37.7134
16.5 | 1.6121 | 0.04767 | -0.0188 | 33.8179
17 | 1.6111 | 0.0535 | -0.019 | 30.114
17.5 | 1.6151 | 0.05904 | -0.0197 | 27.356
18 | 1.6144 | 0.06542 | -0.021 | 24.6775
18.5 | 1.6121 | 0.07229 | -0.0227 | 22.3005
19 | 1.6051 | 0.08014 | -0.0251 | 20.0287
19.5 | 1.5939 | 0.08896 | -0.0282 | 17.917
20 | 1.5781 | 0.09884 | -0.0322 | 15.9662

## 61. Re 3M Mach 0.25 (1)
BIGFOIL.COM POLAR EXPORT
NACA64-612 a=0.0
NACA64-612 a=0.0 |  |  |  | Cl Max: | 1.349 | at alpha= | 10 | deg
JavaFoil+Calcfoil stall+Eppler ext transition |  |  |  | L/D Max: | 153.105 | at alpha= | 5 | deg
Re: | 3000000 |  |  | Cd Min: | 0.00537 | at alpha= | 1 | deg
Mach: | 0.25 |  |  | Cl=0 at alpha= | -2.918 | deg
|  |  |  | @ Cl=0.1, Cd= | 0.0070718
|  |  |  | @ Cl=0.4, Cd= | 0.0068007
|  |  |  | @ Cl=0.6, Cd= | 0.0054459
alpha (deg) | Cl | Cd | Cm | Cl/Cd
-14 | -0.065 | 0.10805 | -0.017 | -0.598
-13.5 | -0.062 | 0.10335 | -0.017 | -0.597
-13 | -0.131 | 0.09788 | -0.017 | -1.334
-12.5 | -0.19 | 0.09232 | -0.017 | -2.054
-12 | -0.235 | 0.09041 | -0.017 | -2.595
-11.5 | -0.273 | 0.08172 | -0.017 | -3.341
-11 | -0.306 | 0.07781 | -0.017 | -3.927
-10.5 | -0.332 | 0.07269 | -0.017 | -4.574
-10 | -0.353 | 0.06715 | -0.018 | -5.262
-9.5 | -0.367 | 0.06337 | -0.018 | -5.795
-9 | -0.374 | 0.05881 | -0.019 | -6.367
-8.5 | -0.374 | 0.05508 | -0.019 | -6.793
-8 | -0.367 | 0.05097 | -0.019 | -7.194
-7.5 | -0.352 | 0.04857 | -0.019 | -7.247
-7 | -0.331 | 0.04531 | -0.02 | -7.303
-6.5 | -0.304 | 0.04162 | -0.021 | -7.31
-6 | -0.272 | 0.03899 | -0.022 | -6.974
-5.5 | -0.236 | 0.03511 | -0.025 | -6.735
-5 | -0.24 | 0.00738 | -0.043 | -32.567
-4.5 | -0.186 | 0.0077 | -0.043 | -24.209
-4 | -0.129 | 0.0075 | -0.044 | -17.261
-3.5 | -0.071 | 0.00736 | -0.044 | -9.586
-3 | -0.01 | 0.00724 | -0.045 | -1.425
-2.5 | 0.051 | 0.00712 | -0.045 | 7.141
-2 | 0.112 | 0.00706 | -0.046 | 15.923
-1.5 | 0.174 | 0.00696 | -0.046 | 25.035
-1 | 0.236 | 0.00691 | -0.046 | 34.176
-0.5 | 0.298 | 0.00686 | -0.047 | 43.434
0 | 0.36 | 0.00684 | -0.047 | 52.682
0.5 | 0.421 | 0.00678 | -0.048 | 62.062
1 | 0.482 | 0.00537 | -0.048 | 89.811
1.5 | 0.544 | 0.0054 | -0.049 | 100.622
2 | 0.605 | 0.00545 | -0.049 | 111.052
2.5 | 0.666 | 0.00555 | -0.05 | 119.935
3 | 0.726 | 0.00543 | -0.05 | 133.675
3.5 | 0.786 | 0.00556 | -0.051 | 141.528
4 | 0.846 | 0.00596 | -0.051 | 141.979
4.5 | 0.906 | 0.00602 | -0.052 | 150.56
5 | 0.964 | 0.0063 | -0.052 | 153.105
5.5 | 1.021 | 0.00754 | -0.053 | 135.352
6 | 1.075 | 0.00801 | -0.053 | 134.092
6.5 | 1.125 | 0.00873 | -0.054 | 128.844
7 | 1.173 | 0.00965 | -0.054 | 121.537
7.5 | 1.209 | 0.01298 | -0.054 | 93.164
8 | 1.251 | 0.01406 | -0.054 | 88.913
8.5 | 1.286 | 0.01497 | -0.054 | 85.939
9 | 1.316 | 0.01604 | -0.055 | 82.049
9.5 | 1.339 | 0.01723 | -0.055 | 77.753
10 | 1.349 | 0.01863 | -0.055 | 72.39
10.5 | 1.348 | 0.0201 | -0.056 | 67.036
11 | 1.335 | 0.02176 | -0.056 | 61.38
11.5 | 1.311 | 0.02371 | -0.056 | 55.272
12 | 1.273 | 0.0259 | -0.057 | 49.155
12.5 | 1.221 | 0.02929 | -0.057 | 41.699
13 | 1.157 | 0.03289 | -0.057 | 35.194
13.5 | 1.08 | 0.03777 | -0.056 | 28.601
14 | 0.994 | 0.04304 | -0.056 | 23.105
14.5 | 0.892 | 0.05369 | -0.055 | 16.619
15 | 0.723 | 0.11496 | -0.034 | 6.285

## 62. Re 3M Mach 0.25 (2)
BIGFOIL.COM POLAR EXPORT
NACA64-612 a=0.0
NACA64-612 a=0.0 |  |  |  | Cl Max: | 1.5647 | at alpha= | 15.5 | deg
XFOIL ncrit=9 |  |  |  | L/D Max: | 175.109 | at alpha= | 4.5 | deg
Re: | 3000000 |  |  | Cd Min: | 0.24382 | at alpha= | -20 | deg
Mach: | 0.25 |  |  | Cl=0 at alpha= | -3.0157 | deg
|  |  |  | @ Cl=0.1, Cd= | 0.006762
|  |  |  | @ Cl=0.4, Cd= | 0.0055259
|  |  |  | @ Cl=0.6, Cd= | 0.0044639
alpha (deg) | Cl | Cd | Cm | Cl/Cd
-20 | -0.6645 | 0.24382 | 0.053 | -2.7254
-19.5 | -0.645 | 0.2374 | 0.0485 | -2.7169
-19 | -0.625 | 0.23041 | 0.0442 | -2.7126
-18.5 | -0.6057 | 0.22335 | 0.0398 | -2.7119
-18 | -0.5869 | 0.21572 | 0.0353 | -2.7207
-17.5 | -0.5681 | 0.20858 | 0.031 | -2.7237
-17 | -0.5494 | 0.20141 | 0.0267 | -2.7278
-16.5 | -0.5311 | 0.19412 | 0.0225 | -2.7359
-16 | -0.5128 | 0.18685 | 0.0183 | -2.7444
-15 | -0.479 | 0.17161 | 0.0096 | -2.7912
-14.5 | -0.4626 | 0.16513 | 0.0062 | -2.8014
-14 | -0.4454 | 0.1586 | 0.0026 | -2.8083
-13.5 | -0.4296 | 0.15061 | -0.0014 | -2.8524
-13 | -0.4149 | 0.14289 | -0.0053 | -2.9036
-12.5 | -0.4015 | 0.13496 | -0.0093 | -2.975
-12 | -0.388 | 0.12733 | -0.0132 | -3.0472
-11.5 | -0.3826 | 0.11792 | -0.0176 | -3.2446
-11 | -0.3704 | 0.11088 | -0.0213 | -3.3405
-10.5 | -0.3564 | 0.10454 | -0.0248 | -3.4092
-9.5 | -0.3536 | 0.08654 | -0.0336 | -4.086
-9 | -0.3725 | 0.07485 | -0.0399 | -4.9766
-7.5 | -0.5269 | 0.01303 | -0.0527 | -40.4375
-7 | -0.4727 | 0.01097 | -0.0517 | -43.0902
-6.5 | -0.4154 | 0.00981 | -0.051 | -42.3445
-6 | -0.3569 | 0.00902 | -0.0506 | -39.5676
-5.5 | -0.2979 | 0.00843 | -0.0503 | -35.3381
-5 | -0.2389 | 0.00788 | -0.05 | -30.3173
-4.5 | -0.1792 | 0.00749 | -0.05 | -23.9252
-4 | -0.1186 | 0.00737 | -0.0502 | -16.0923
-3.5 | -0.0585 | 0.00719 | -0.0504 | -8.1363
-3 | 0.0019 | 0.00708 | -0.0507 | 0.26836
-2.5 | 0.0618 | 0.00687 | -0.051 | 8.9956
-2 | 0.1219 | 0.0067 | -0.0513 | 18.194
-1.5 | 0.182 | 0.00656 | -0.0517 | 27.7439
-1 | 0.242 | 0.00646 | -0.0522 | 37.4613
-0.5 | 0.3022 | 0.00633 | -0.0526 | 47.7409
0 | 0.3622 | 0.00625 | -0.0531 | 57.952
0.5 | 0.4191 | 0.00516 | -0.0538 | 81.2209
1 | 0.4773 | 0.00467 | -0.0542 | 102.2056
1.5 | 0.5365 | 0.00454 | -0.0546 | 118.1718
2 | 0.5954 | 0.00446 | -0.0549 | 133.4978
2.5 | 0.6548 | 0.00451 | -0.0552 | 145.1885
3 | 0.7142 | 0.00459 | -0.0556 | 155.5991
3.5 | 0.7728 | 0.00468 | -0.0558 | 165.1282
4 | 0.83 | 0.00483 | -0.0557 | 171.8427
4.5 | 0.8843 | 0.00505 | -0.0549 | 175.1089
5 | 0.9473 | 0.00548 | -0.0563 | 172.865
5.5 | 1.0046 | 0.00634 | -0.0569 | 158.4543
6 | 1.0577 | 0.0071 | -0.0565 | 148.9718
6.5 | 1.1088 | 0.00799 | -0.0558 | 138.7735
7 | 1.1573 | 0.00902 | -0.0547 | 128.3038
7.5 | 1.204 | 0.01006 | -0.0532 | 119.6819
8 | 1.2461 | 0.01126 | -0.0511 | 110.6661
8.5 | 1.2889 | 0.01224 | -0.0489 | 105.3023
9 | 1.33 | 0.01315 | -0.0464 | 101.1407
9.5 | 1.3627 | 0.01403 | -0.0425 | 97.1276
10 | 1.3867 | 0.0152 | -0.0376 | 91.2303
10.5 | 1.4122 | 0.01667 | -0.0338 | 84.7151
11 | 1.4372 | 0.01843 | -0.0304 | 77.9816
11.5 | 1.4622 | 0.0204 | -0.0276 | 71.6765
12 | 1.4827 | 0.02288 | -0.0248 | 64.8033
12.5 | 1.5043 | 0.02544 | -0.0225 | 59.1313
13 | 1.5192 | 0.02868 | -0.0202 | 52.9707
13.5 | 1.535 | 0.03204 | -0.0183 | 47.9089
14 | 1.5443 | 0.03613 | -0.0167 | 42.7429
14.5 | 1.5534 | 0.04058 | -0.0156 | 38.2799
15 | 1.5614 | 0.04539 | -0.015 | 34.3996
15.5 | 1.5647 | 0.05099 | -0.0149 | 30.6864
16 | 1.5576 | 0.05808 | -0.0154 | 26.8182
16.5 | 1.5528 | 0.06533 | -0.0166 | 23.7686
17 | 1.5497 | 0.07271 | -0.0183 | 21.3134
17.5 | 1.539 | 0.08149 | -0.021 | 18.8858
18 | 1.5247 | 0.09127 | -0.0246 | 16.7054
18.5 | 1.5064 | 0.1021 | -0.0293 | 14.7542
19 | 1.4851 | 0.11394 | -0.035 | 13.0341
19.5 | 1.4591 | 0.12696 | -0.0419 | 11.4926
20 | 1.4313 | 0.14073 | -0.0499 | 10.1705

## 63. Re 3M Mach 0.50 (1)
BIGFOIL.COM POLAR EXPORT
NACA64-612 a=0.0
NACA64-612 a=0.0 |  |  |  | Cl Max: | 1.311 | at alpha= | 8 | deg
JavaFoil+Calcfoil stall+Eppler ext transition |  |  |  | L/D Max: | 144.164 | at alpha= | 3.5 | deg
Re: | 3000000 |  |  | Cd Min: | 0.00563 | at alpha= | 2 | deg
Mach: | 0.5 |  |  | Cl=0 at alpha= | -2.9191 | deg
|  |  |  | @ Cl=0.1, Cd= | 0.0073121
|  |  |  | @ Cl=0.4, Cd= | 0.0070321
|  |  |  | @ Cl=0.6, Cd= | 0.0057238
alpha (deg) | Cl | Cd | Cm | Cl/Cd
-20 | -0.952 | 0.1694 | -0.021 | -5.621
-19.5 | -0.924 | 0.16189 | -0.021 | -5.711
-19 | -0.897 | 0.15814 | -0.021 | -5.672
-18.5 | -0.87 | 0.15326 | -0.021 | -5.673
-18 | -0.842 | 0.14767 | -0.021 | -5.702
-17.5 | -0.814 | 0.14291 | -0.021 | -5.693
-17 | -0.785 | 0.13698 | -0.02 | -5.729
-16.5 | -0.757 | 0.13242 | -0.02 | -5.716
-16 | -0.729 | 0.12902 | -0.021 | -5.652
-15.5 | -0.701 | 0.12252 | -0.021 | -5.725
-15 | -0.674 | 0.11874 | -0.021 | -5.674
-14.5 | -0.646 | 0.1127 | -0.021 | -5.733
-14 | -0.617 | 0.11058 | -0.021 | -5.583
-13.5 | -0.589 | 0.10531 | -0.02 | -5.592
-13 | -0.561 | 0.1005 | -0.02 | -5.582
-12.5 | -0.533 | 0.09743 | -0.02 | -5.473
-12 | -0.505 | 0.09428 | -0.021 | -5.36
-11.5 | -0.478 | 0.08943 | -0.021 | -5.339
-11 | -0.45 | 0.08658 | -0.021 | -5.193
-10.5 | -0.422 | 0.08396 | -0.021 | -5.023
-10 | -0.393 | 0.07584 | -0.02 | -5.188
-9.5 | -0.366 | 0.06618 | -0.021 | -5.525
-9 | -0.338 | 0.0603 | -0.021 | -5.602
-8.5 | -0.31 | 0.05587 | -0.021 | -5.549
-8 | -0.282 | 0.05176 | -0.022 | -5.453
-7.5 | -0.254 | 0.04778 | -0.022 | -5.326
-7 | -0.226 | 0.05624 | -0.021 | -4.021
-6.5 | -0.198 | 0.04855 | -0.02 | -4.085
-6 | -0.171 | 0.04787 | -0.02 | -3.562
-5.5 | -0.143 | 0.04255 | -0.021 | -3.359
-5 | -0.171 | 0.03949 | -0.022 | -4.342
-4.5 | -0.153 | 0.03592 | -0.024 | -4.271
-4 | -0.112 | 0.03324 | -0.026 | -3.368
-3.5 | -0.077 | 0.00764 | -0.049 | -10.102
-3 | -0.011 | 0.0075 | -0.05 | -1.521
-2.5 | 0.057 | 0.00735 | -0.05 | 7.684
-2 | 0.125 | 0.00729 | -0.051 | 17.19
-1.5 | 0.194 | 0.00717 | -0.051 | 27.088
-1 | 0.264 | 0.00711 | -0.052 | 37.064
-0.5 | 0.333 | 0.00708 | -0.052 | 47.015
0 | 0.403 | 0.00703 | -0.053 | 57.334
0.5 | 0.47 | 0.00703 | -0.054 | 66.952
1 | 0.539 | 0.00567 | -0.054 | 95.021
1.5 | 0.607 | 0.00573 | -0.055 | 106.022
2 | 0.675 | 0.00563 | -0.055 | 119.964
2.5 | 0.742 | 0.00576 | -0.056 | 128.943
3 | 0.81 | 0.00596 | -0.056 | 135.884
3.5 | 0.876 | 0.00608 | -0.057 | 144.164
4 | 0.941 | 0.00728 | -0.057 | 129.335
4.5 | 1.004 | 0.00782 | -0.058 | 128.341
5 | 1.065 | 0.00845 | -0.058 | 125.994
5.5 | 1.122 | 0.00916 | -0.058 | 122.535
6 | 1.175 | 0.0102 | -0.059 | 115.184
6.5 | 1.223 | 0.01157 | -0.059 | 105.773
7 | 1.256 | 0.0162 | -0.059 | 77.536
7.5 | 1.29 | 0.01757 | -0.059 | 73.425
8 | 1.311 | 0.01925 | -0.059 | 68.1
8.5 | 1.299 | 0.02131 | -0.06 | 60.93
9 | 1.221 | 0.02412 | -0.06 | 50.622
9.5 | 0.67 | 0.0665 | -0.032 | 10.076
10 | 0.808 | 0.0308 | -0.06 | 26.223
10.5 | 0.719 | 0.07848 | -0.029 | 9.162
11 | 0.746 | 0.07683 | -0.031 | 9.707
11.5 | 0.77 | 0.08958 | -0.029 | 8.596
12 | 0.797 | 0.09491 | -0.031 | 8.395
12.5 | 0.822 | 0.09786 | -0.031 | 8.402
13 | 0.85 | 0.10539 | -0.034 | 8.067

## 64. Re 3M Mach 0.50 (2)
BIGFOIL.COM POLAR EXPORT
NACA64-612 a=0.0
NACA64-612 a=0.0 |  |  |  | Cl Max: | 1.4231 | at alpha= | 11 | deg
XFOIL ncrit=9 |  |  |  | L/D Max: | 177.251 | at alpha= | 4 | deg
Re: | 3000000 |  |  | Cd Min: | 0.26621 | at alpha= | -20 | deg
Mach: | 0.5 |  |  | Cl=0 at alpha= | -3.0181 | deg
|  |  |  | @ Cl=0.1, Cd= | 0.0073097
|  |  |  | @ Cl=0.4, Cd= | 0.0065092
|  |  |  | @ Cl=0.6, Cd= | 0.0049219
alpha (deg) | Cl | Cd | Cm | Cl/Cd
-20 | -0.7224 | 0.26621 | 0.0652 | -2.7136
-19.5 | -0.6986 | 0.25826 | 0.0598 | -2.705
-19 | -0.6742 | 0.24975 | 0.0546 | -2.6995
-18.5 | -0.6502 | 0.24158 | 0.0493 | -2.6914
-18 | -0.6265 | 0.23277 | 0.044 | -2.6915
-17.5 | -0.603 | 0.22448 | 0.0388 | -2.6862
-17 | -0.5796 | 0.21634 | 0.0337 | -2.6791
-16 | -0.5376 | 0.20063 | 0.0251 | -2.6796
-15.5 | -0.5158 | 0.19319 | 0.0207 | -2.6699
-15 | -0.4931 | 0.1858 | 0.0162 | -2.6539
-14.5 | -0.4706 | 0.17819 | 0.0117 | -2.641
-14 | -0.4488 | 0.17045 | 0.0072 | -2.633
-13.5 | -0.4275 | 0.1619 | 0.0026 | -2.6405
-13 | -0.4072 | 0.1538 | -0.002 | -2.6476
-12.5 | -0.3881 | 0.14559 | -0.0065 | -2.6657
-12 | -0.3717 | 0.13706 | -0.011 | -2.712
-11.5 | -0.3528 | 0.12972 | -0.0151 | -2.7197
-11 | -0.3339 | 0.12255 | -0.0192 | -2.7246
-10.5 | -0.3154 | 0.11548 | -0.0232 | -2.7312
-10 | -0.3002 | 0.10723 | -0.0277 | -2.7996
-9.5 | -0.2851 | 0.09977 | -0.0318 | -2.8576
-9 | -0.2804 | 0.09053 | -0.0363 | -3.0973
-8.5 | -0.2725 | 0.08264 | -0.0406 | -3.2974
-8 | -0.267 | 0.07482 | -0.0451 | -3.5686
-7.5 | -0.2633 | 0.06728 | -0.0499 | -3.9135
-7 | -0.2743 | 0.05859 | -0.0568 | -4.6817
-6.5 | -0.2877 | 0.0499 | -0.0627 | -5.7655
-6 | -0.2716 | 0.04311 | -0.0654 | -6.3002
-5.5 | -0.2515 | 0.03489 | -0.0667 | -7.2084
-5 | -0.2217 | 0.02607 | -0.0662 | -8.504
-4.5 | -0.1974 | 0.01229 | -0.0635 | -16.0618
-4 | -0.1388 | 0.0084 | -0.0613 | -16.5238
-3.5 | -0.0691 | 0.00768 | -0.0601 | -8.9974
-3 | 0.0026 | 0.00753 | -0.0596 | 0.34529
-2.5 | 0.0736 | 0.00744 | -0.0594 | 9.8925
-2 | 0.1425 | 0.0071 | -0.0593 | 20.0704
-1.5 | 0.2118 | 0.00687 | -0.0594 | 30.8297
-1 | 0.2808 | 0.00672 | -0.0596 | 41.7857
-0.5 | 0.3499 | 0.00656 | -0.06 | 53.3384
0 | 0.4189 | 0.00649 | -0.0604 | 64.5455
0.5 | 0.4877 | 0.00636 | -0.061 | 76.6824
1 | 0.551 | 0.00503 | -0.0615 | 109.5427
1.5 | 0.619 | 0.00488 | -0.0619 | 126.8443
2 | 0.6873 | 0.00482 | -0.0621 | 142.5934
2.5 | 0.7561 | 0.00489 | -0.0624 | 154.6217
3 | 0.825 | 0.00501 | -0.0626 | 164.6707
3.5 | 0.8938 | 0.00516 | -0.0626 | 173.2171
4 | 0.9607 | 0.00542 | -0.0621 | 177.2509
5 | 1.0892 | 0.00642 | -0.0599 | 169.6573
5.5 | 1.1546 | 0.00746 | -0.0596 | 154.7721
6 | 1.209 | 0.00859 | -0.057 | 140.7451
6.5 | 1.2546 | 0.00996 | -0.053 | 125.9639
7.5 | 1.2894 | 0.01378 | -0.038 | 93.5704
8 | 1.3072 | 0.01641 | -0.0324 | 79.6587
8.5 | 1.3346 | 0.01898 | -0.0282 | 70.3161
9 | 1.3603 | 0.02192 | -0.0243 | 62.0575
9.5 | 1.3836 | 0.02524 | -0.0207 | 54.8177
10 | 1.4016 | 0.02916 | -0.0173 | 48.0658
10.5 | 1.4163 | 0.03353 | -0.0143 | 42.2398
11 | 1.4231 | 0.03883 | -0.0117 | 36.6495
11.5 | 1.4216 | 0.04524 | -0.0099 | 31.4235
12 | 1.4057 | 0.05342 | -0.0094 | 26.3141
12.5 | 1.383 | 0.06285 | -0.0103 | 22.0048
13 | 1.3573 | 0.07335 | -0.0126 | 18.5044
13.5 | 1.3295 | 0.08495 | -0.0165 | 15.6504
14 | 1.3007 | 0.09763 | -0.0221 | 13.3227
14.5 | 1.273 | 0.11107 | -0.0292 | 11.4612
15 | 1.2436 | 0.12548 | -0.0376 | 9.9107
15.5 | 1.2173 | 0.14026 | -0.047 | 8.6789
16 | 1.1947 | 0.15509 | -0.0567 | 7.7033

## 65. Re 4M Mach 0.00 (1)
BIGFOIL.COM POLAR EXPORT
NACA64-612 a=0.0
NACA64-612 a=0.0 |  |  |  | Cl Max: | 1.373 | at alpha= | 11 | deg
JavaFoil+Calcfoil stall+Eppler ext transition |  |  |  | L/D Max: | 155.242 | at alpha= | 5.5 | deg
Re: | 4000000 |  |  | Cd Min: | 0.00518 | at alpha= | 1 | deg
Mach: | 0 |  |  | Cl=0 at alpha= | -2.9152 | deg
|  |  |  | @ Cl=0.1, Cd= | 0.006742
|  |  |  | @ Cl=0.4, Cd= | 0.00648
|  |  |  | @ Cl=0.6, Cd= | 0.0052908
alpha (deg) | Cl | Cd | Cm | Cl/Cd
-16.5 | -0.365 | 0.12978 | -0.016 | -2.813
-16 | -0.378 | 0.12518 | -0.016 | -3.023
-15.5 | -0.392 | 0.11924 | -0.016 | -3.286
-15 | -0.405 | 0.11157 | -0.016 | -3.629
-14.5 | -0.417 | 0.10606 | -0.016 | -3.935
-14 | -0.429 | 0.09887 | -0.017 | -4.341
-13.5 | -0.44 | 0.09347 | -0.017 | -4.707
-13 | -0.449 | 0.08832 | -0.017 | -5.088
-12.5 | -0.457 | 0.08342 | -0.017 | -5.479
-12 | -0.463 | 0.07862 | -0.018 | -5.886
-11.5 | -0.466 | 0.07504 | -0.018 | -6.208
-11 | -0.466 | 0.07126 | -0.018 | -6.545
-10.5 | -0.464 | 0.06689 | -0.018 | -6.934
-10 | -0.458 | 0.06223 | -0.018 | -7.357
-9.5 | -0.448 | 0.0588 | -0.019 | -7.622
-9 | -0.435 | 0.05467 | -0.019 | -7.95
-8.5 | -0.417 | 0.05176 | -0.019 | -8.058
-8 | -0.396 | 0.04811 | -0.02 | -8.228
-7.5 | -0.37 | 0.04577 | -0.02 | -8.083
-7 | -0.341 | 0.04282 | -0.021 | -7.959
-6.5 | -0.31 | 0.03831 | -0.024 | -8.089
-6 | -0.336 | 0.00734 | -0.041 | -45.757
-5.5 | -0.288 | 0.00721 | -0.041 | -39.884
-5 | -0.236 | 0.00701 | -0.042 | -33.674
-4.5 | -0.182 | 0.00729 | -0.042 | -24.963
-4 | -0.126 | 0.00711 | -0.042 | -17.737
-3.5 | -0.069 | 0.007 | -0.043 | -9.794
-3 | -0.01 | 0.00691 | -0.043 | -1.447
-2.5 | 0.049 | 0.00681 | -0.044 | 7.233
-2 | 0.109 | 0.00673 | -0.044 | 16.192
-1.5 | 0.169 | 0.00664 | -0.045 | 25.425
-1 | 0.229 | 0.00662 | -0.045 | 34.538
-0.5 | 0.289 | 0.00656 | -0.045 | 43.959
0 | 0.349 | 0.00648 | -0.046 | 53.873
0.5 | 0.408 | 0.00648 | -0.046 | 62.881
1 | 0.467 | 0.00518 | -0.047 | 90.183
1.5 | 0.527 | 0.00519 | -0.047 | 101.494
2 | 0.586 | 0.00526 | -0.048 | 111.419
2.5 | 0.645 | 0.00539 | -0.048 | 119.533
3 | 0.704 | 0.00559 | -0.049 | 126.006
3.5 | 0.762 | 0.00561 | -0.049 | 135.863
4 | 0.82 | 0.00588 | -0.05 | 139.522
4.5 | 0.878 | 0.00611 | -0.05 | 143.691
5 | 0.935 | 0.00607 | -0.051 | 154.156
5.5 | 0.99 | 0.00638 | -0.051 | 155.242
6 | 1.045 | 0.00772 | -0.052 | 135.301
6.5 | 1.096 | 0.00821 | -0.052 | 133.479
7 | 1.144 | 0.00898 | -0.052 | 127.375
7.5 | 1.189 | 0.01002 | -0.053 | 118.71
8 | 1.227 | 0.01235 | -0.053 | 99.4
8.5 | 1.266 | 0.01307 | -0.053 | 96.884
9 | 1.301 | 0.01386 | -0.053 | 93.868
9.5 | 1.33 | 0.01484 | -0.054 | 89.669
10 | 1.351 | 0.0158 | -0.054 | 85.535
10.5 | 1.366 | 0.01679 | -0.055 | 81.329
11 | 1.373 | 0.018 | -0.055 | 76.281
11.5 | 1.373 | 0.01937 | -0.055 | 70.92
12 | 1.366 | 0.02108 | -0.055 | 64.802
12.5 | 1.352 | 0.02278 | -0.056 | 59.368
13 | 1.331 | 0.02487 | -0.056 | 53.522
13.5 | 1.304 | 0.02718 | -0.056 | 47.996
14 | 1.271 | 0.02985 | -0.056 | 42.597
14.5 | 1.234 | 0.03287 | -0.056 | 37.537
15 | 1.192 | 0.03627 | -0.057 | 32.872
15.5 | 1.15 | 0.03882 | -0.057 | 29.632
16 | 1.104 | 0.04265 | -0.057 | 25.886

## 66. Re 4M Mach 0.00 (2)
BIGFOIL.COM POLAR EXPORT
NACA64-612 a=0.0
NACA64-612 a=0.0 |  |  |  | Cl Max: | 1.6664 | at alpha= | 18 | deg
XFOIL ncrit=9 |  |  |  | L/D Max: | 176.915 | at alpha= | 4.5 | deg
Re: | 4000000 |  |  | Cd Min: | 0.08563 | at alpha= | 20 | deg
Mach: | 0 |  |  | Cl=0 at alpha= | -3.0043 | deg
|  |  |  | @ Cl=0.1, Cd= | 0.0062756
|  |  |  | @ Cl=0.4, Cd= | 0.0056513
|  |  |  | @ Cl=0.6, Cd= | 0.0041946
alpha (deg) | Cl | Cd | Cm | Cl/Cd
-13 | -1.0454 | 0.02513 | -0.0511 | -41.5997
-12.5 | -1.0154 | 0.02097 | -0.0496 | -48.4216
-12 | -0.9741 | 0.0186 | -0.0486 | -52.371
-11.5 | -0.9274 | 0.01704 | -0.048 | -54.4249
-11 | -0.8787 | 0.01568 | -0.0475 | -56.0395
-10.5 | -0.8289 | 0.01443 | -0.047 | -57.4428
-10 | -0.7773 | 0.01343 | -0.0468 | -57.8779
-9.5 | -0.7253 | 0.01238 | -0.0465 | -58.5864
-9 | -0.6722 | 0.0115 | -0.0463 | -58.4522
-8.5 | -0.6184 | 0.01074 | -0.0462 | -57.5791
-8 | -0.5639 | 0.01007 | -0.0461 | -55.998
-7.5 | -0.5089 | 0.00952 | -0.0462 | -53.4559
-7 | -0.4534 | 0.009 | -0.0462 | -50.3778
-6.5 | -0.3985 | 0.00828 | -0.0461 | -48.128
-6 | -0.3426 | 0.00783 | -0.0463 | -43.7548
-5.5 | -0.286 | 0.00751 | -0.0465 | -38.0826
-5 | -0.2294 | 0.00713 | -0.0467 | -32.1739
-4.5 | -0.1724 | 0.00689 | -0.047 | -25.0218
-4 | -0.1146 | 0.0068 | -0.0475 | -16.8529
-3.5 | -0.0572 | 0.00659 | -0.0479 | -8.6798
-3 | 0.0005 | 0.00649 | -0.0483 | 0.077042
-2.5 | 0.0584 | 0.00642 | -0.0488 | 9.0966
-2 | 0.116 | 0.00622 | -0.0492 | 18.6495
-1.5 | 0.1738 | 0.00613 | -0.0497 | 28.3524
-1 | 0.2318 | 0.00604 | -0.0502 | 38.3775
-0.5 | 0.2897 | 0.00596 | -0.0507 | 48.6074
0 | 0.3477 | 0.00587 | -0.0512 | 59.2334
0.5 | 0.4051 | 0.00563 | -0.0518 | 71.9538
1 | 0.4594 | 0.00447 | -0.0524 | 102.774
1.5 | 0.5166 | 0.0043 | -0.0529 | 120.1395
2 | 0.5734 | 0.00419 | -0.0533 | 136.8496
2.5 | 0.6307 | 0.0042 | -0.0538 | 150.1667
3 | 0.6881 | 0.00427 | -0.0543 | 161.1475
3.5 | 0.7449 | 0.00439 | -0.0547 | 169.6811
4 | 0.8006 | 0.00456 | -0.055 | 175.5702
4.5 | 0.8545 | 0.00483 | -0.0549 | 176.9151
5 | 0.9044 | 0.00529 | -0.0541 | 170.9641
5.5 | 0.9633 | 0.00603 | -0.0557 | 159.7512
6 | 1.016 | 0.00669 | -0.0558 | 151.8685
6.5 | 1.0666 | 0.00743 | -0.0556 | 143.5532
7 | 1.1152 | 0.00831 | -0.0552 | 134.1998
7.5 | 1.1635 | 0.00912 | -0.0546 | 127.5768
8 | 1.2094 | 0.01003 | -0.0537 | 120.5783
8.5 | 1.256 | 0.01079 | -0.0529 | 116.4041
9 | 1.3018 | 0.01151 | -0.052 | 113.1017
9.5 | 1.347 | 0.01216 | -0.051 | 110.773
10 | 1.3902 | 0.01285 | -0.0497 | 108.1868
10.5 | 1.4288 | 0.01366 | -0.0477 | 104.5974
11 | 1.4598 | 0.01442 | -0.0443 | 101.2344
11.5 | 1.4816 | 0.01546 | -0.0399 | 95.8344
12 | 1.5048 | 0.01676 | -0.0364 | 89.7852
12.5 | 1.5301 | 0.01818 | -0.0336 | 84.1639
13 | 1.5521 | 0.01996 | -0.0309 | 77.7605
13.5 | 1.5728 | 0.022 | -0.0286 | 71.4909
14 | 1.5929 | 0.02423 | -0.0265 | 65.7408
14.5 | 1.6088 | 0.02693 | -0.0246 | 59.7401
15 | 1.6238 | 0.02987 | -0.023 | 54.3622
15.5 | 1.637 | 0.0331 | -0.0216 | 49.4562
16 | 1.6443 | 0.03707 | -0.0205 | 44.3566
16.5 | 1.6519 | 0.04131 | -0.0198 | 39.9879
17 | 1.6601 | 0.04565 | -0.0195 | 36.3658
17.5 | 1.6645 | 0.05066 | -0.0196 | 32.8563
18 | 1.6664 | 0.0562 | -0.0202 | 29.6512
18.5 | 1.6638 | 0.06259 | -0.0213 | 26.5825
19 | 1.6615 | 0.06922 | -0.0228 | 24.0032
19.5 | 1.6534 | 0.07696 | -0.025 | 21.4839
20 | 1.6415 | 0.08563 | -0.028 | 19.1697

## 67. Re 4M Mach 0.10 (1)
BIGFOIL.COM POLAR EXPORT
NACA64-612 a=0.0
NACA64-612 a=0.0 |  |  |  | Cl Max: | 1.37 | at alpha= | 11 | deg
JavaFoil+Calcfoil stall+Eppler ext transition |  |  |  | L/D Max: | 156.063 | at alpha= | 5.5 | deg
Re: | 4000000 |  |  | Cd Min: | 0.00518 | at alpha= | 1 | deg
Mach: | 0.1 |  |  | Cl=0 at alpha= | -2.9167 | deg
|  |  |  | @ Cl=0.1, Cd= | 0.0067437
|  |  |  | @ Cl=0.4, Cd= | 0.0064885
|  |  |  | @ Cl=0.6, Cd= | 0.0053105
alpha (deg) | Cl | Cd | Cm | Cl/Cd
-15.5 | -0.35 | 0.12027 | -0.016 | -2.912
-15 | -0.366 | 0.11389 | -0.016 | -3.211
-14.5 | -0.381 | 0.10774 | -0.016 | -3.534
-14 | -0.395 | 0.10007 | -0.017 | -3.95
-13.5 | -0.409 | 0.09564 | -0.017 | -4.276
-13 | -0.421 | 0.09004 | -0.017 | -4.679
-12.5 | -0.432 | 0.08482 | -0.017 | -5.093
-12 | -0.441 | 0.08112 | -0.017 | -5.432
-11.5 | -0.447 | 0.07591 | -0.018 | -5.888
-11 | -0.45 | 0.07199 | -0.018 | -6.257
-10.5 | -0.451 | 0.06737 | -0.018 | -6.689
-10 | -0.447 | 0.06364 | -0.018 | -7.028
-9.5 | -0.44 | 0.05922 | -0.019 | -7.429
-9 | -0.429 | 0.05531 | -0.019 | -7.749
-8.5 | -0.413 | 0.05214 | -0.019 | -7.915
-8 | -0.393 | 0.04853 | -0.02 | -8.096
-7.5 | -0.368 | 0.0461 | -0.02 | -7.988
-7 | -0.34 | 0.04313 | -0.021 | -7.883
-6.5 | -0.309 | 0.039 | -0.023 | -7.926
-6 | -0.336 | 0.00732 | -0.041 | -45.951
-5.5 | -0.288 | 0.00725 | -0.041 | -39.746
-5 | -0.237 | 0.00703 | -0.042 | -33.677
-4.5 | -0.183 | 0.00728 | -0.042 | -25.112
-4 | -0.127 | 0.00712 | -0.043 | -17.787
-3.5 | -0.069 | 0.00701 | -0.043 | -9.828
-3 | -0.01 | 0.00692 | -0.043 | -1.453
-2.5 | 0.05 | 0.00682 | -0.044 | 7.266
-2 | 0.109 | 0.00673 | -0.044 | 16.272
-1.5 | 0.17 | 0.00664 | -0.045 | 25.539
-1 | 0.23 | 0.00661 | -0.045 | 34.728
-0.5 | 0.29 | 0.00656 | -0.046 | 44.216
0 | 0.351 | 0.00653 | -0.046 | 53.728
0.5 | 0.41 | 0.00648 | -0.047 | 63.286
1 | 0.47 | 0.00518 | -0.047 | 90.629
1.5 | 0.529 | 0.00522 | -0.048 | 101.436
2 | 0.589 | 0.00529 | -0.048 | 111.32
2.5 | 0.648 | 0.0054 | -0.049 | 119.915
3 | 0.707 | 0.0056 | -0.049 | 126.198
3.5 | 0.766 | 0.00567 | -0.049 | 135.054
4 | 0.824 | 0.00592 | -0.05 | 139.286
4.5 | 0.882 | 0.00616 | -0.05 | 143.189
5 | 0.94 | 0.00611 | -0.051 | 153.715
5.5 | 0.995 | 0.00638 | -0.051 | 156.063
6 | 1.049 | 0.00778 | -0.052 | 134.808
6.5 | 1.101 | 0.00828 | -0.052 | 132.865
7 | 1.149 | 0.00909 | -0.053 | 126.41
7.5 | 1.193 | 0.01013 | -0.053 | 117.84
8 | 1.231 | 0.0125 | -0.053 | 98.513
8.5 | 1.27 | 0.01322 | -0.053 | 96.064
9 | 1.304 | 0.01406 | -0.054 | 92.726
9.5 | 1.333 | 0.01504 | -0.054 | 88.635
10 | 1.352 | 0.01603 | -0.054 | 84.376
10.5 | 1.365 | 0.01706 | -0.055 | 80.007
11 | 1.37 | 0.01831 | -0.055 | 74.822
11.5 | 1.368 | 0.01972 | -0.055 | 69.352
12 | 1.357 | 0.02151 | -0.056 | 63.074
12.5 | 1.339 | 0.02344 | -0.056 | 57.106
13 | 1.314 | 0.02549 | -0.056 | 51.53
13.5 | 1.282 | 0.028 | -0.056 | 45.765
14 | 1.243 | 0.03093 | -0.056 | 40.194
14.5 | 1.2 | 0.03416 | -0.057 | 35.125
15 | 1.152 | 0.03817 | -0.057 | 30.175
15.5 | 1.099 | 0.04337 | -0.056 | 25.338
16 | 1.052 | 0.04556 | -0.057 | 23.083

## 68. Re 4M Mach 0.10 (2)
BIGFOIL.COM POLAR EXPORT
NACA64-612 a=0.0
NACA64-612 a=0.0 |  |  |  | Cl Max: | 1.6534 | at alpha= | 17.5 | deg
XFOIL ncrit=9 |  |  |  | L/D Max: | 176.591 | at alpha= | 4.5 | deg
Re: | 4000000 |  |  | Cd Min: | 0.19852 | at alpha= | -17 | deg
Mach: | 0.1 |  |  | Cl=0 at alpha= | -3.0043 | deg
|  |  |  | @ Cl=0.1, Cd= | 0.0062879
|  |  |  | @ Cl=0.4, Cd= | 0.005672
|  |  |  | @ Cl=0.6, Cd= | 0.004204
alpha (deg) | Cl | Cd | Cm | Cl/Cd
-17 | -0.5438 | 0.19852 | 0.0251 | -2.7393
-15 | -0.4774 | 0.16959 | 0.0091 | -2.815
-14 | -0.4532 | 0.15305 | 0.0009 | -2.9611
-13.5 | -0.4362 | 0.14696 | -0.0026 | -2.9682
-12 | -0.9619 | 0.0235 | -0.0517 | -40.9319
-11.5 | -0.927 | 0.01945 | -0.0504 | -47.6607
-11 | -0.8814 | 0.01735 | -0.0495 | -50.8012
-10.5 | -0.833 | 0.01564 | -0.0488 | -53.2609
-10 | -0.7818 | 0.01438 | -0.0483 | -54.3672
-9.5 | -0.7302 | 0.01307 | -0.0479 | -55.8684
-9 | -0.6771 | 0.012 | -0.0475 | -56.425
-8.5 | -0.6231 | 0.0111 | -0.0473 | -56.1351
-8 | -0.5682 | 0.01034 | -0.0471 | -54.9516
-7 | -0.4569 | 0.00915 | -0.0469 | -49.9344
-6.5 | -0.4014 | 0.00842 | -0.0468 | -47.6722
-6 | -0.3452 | 0.0079 | -0.0468 | -43.6962
-5.5 | -0.2882 | 0.00755 | -0.047 | -38.1722
-5 | -0.2311 | 0.00717 | -0.0472 | -32.2315
-4.5 | -0.1737 | 0.0069 | -0.0475 | -25.1739
-4 | -0.1155 | 0.0068 | -0.0478 | -16.9853
-3.5 | -0.0576 | 0.00661 | -0.0482 | -8.7141
-3 | 0.0005 | 0.00651 | -0.0486 | 0.076805
-2.5 | 0.0588 | 0.00643 | -0.0491 | 9.1446
-2 | 0.1168 | 0.00623 | -0.0495 | 18.748
-1 | 0.2334 | 0.00605 | -0.0505 | 38.5785
-0.5 | 0.2916 | 0.00597 | -0.051 | 48.8442
0 | 0.3499 | 0.00588 | -0.0515 | 59.5068
0.5 | 0.4077 | 0.00564 | -0.0521 | 72.2872
1 | 0.4623 | 0.00448 | -0.0527 | 103.192
1.5 | 0.5199 | 0.00431 | -0.0532 | 120.6265
2 | 0.5771 | 0.0042 | -0.0536 | 137.4048
2.5 | 0.6347 | 0.00421 | -0.0541 | 150.7601
3 | 0.6925 | 0.00429 | -0.0546 | 161.4219
3.5 | 0.7497 | 0.00441 | -0.055 | 170
4 | 0.8058 | 0.00458 | -0.0553 | 175.9389
4.5 | 0.86 | 0.00487 | -0.0552 | 176.5914
5 | 0.9103 | 0.00531 | -0.0544 | 171.4313
5.5 | 0.9694 | 0.00606 | -0.0559 | 159.967
6 | 1.0223 | 0.00675 | -0.056 | 151.4519
6.5 | 1.0732 | 0.00749 | -0.0557 | 143.2844
7 | 1.1221 | 0.00837 | -0.0552 | 134.0621
7.5 | 1.1704 | 0.00921 | -0.0545 | 127.0793
8 | 1.2162 | 0.01015 | -0.0535 | 119.8227
8.5 | 1.2627 | 0.01093 | -0.0526 | 115.5261
9 | 1.3087 | 0.01164 | -0.0515 | 112.4313
9.5 | 1.3534 | 0.01233 | -0.0503 | 109.7648
10 | 1.3963 | 0.01302 | -0.0488 | 107.2427
10.5 | 1.433 | 0.01389 | -0.0464 | 103.1677
11 | 1.4588 | 0.01469 | -0.042 | 99.3057
11.5 | 1.4814 | 0.01588 | -0.0379 | 93.2872
12 | 1.506 | 0.01726 | -0.0346 | 87.2538
12.5 | 1.5306 | 0.01883 | -0.0319 | 81.2852
13 | 1.5511 | 0.02084 | -0.0292 | 74.429
13.5 | 1.5728 | 0.02294 | -0.0269 | 68.5615
14 | 1.5909 | 0.02545 | -0.0248 | 62.5108
14.5 | 1.6053 | 0.02842 | -0.0229 | 56.4849
15 | 1.6205 | 0.03147 | -0.0214 | 51.4935
15.5 | 1.6316 | 0.03506 | -0.0201 | 46.5374
16 | 1.6364 | 0.03949 | -0.0191 | 41.4383
16.5 | 1.6461 | 0.04371 | -0.0186 | 37.6596
17 | 1.6523 | 0.04849 | -0.0185 | 34.0751
17.5 | 1.6534 | 0.05409 | -0.0189 | 30.5676
18 | 1.6532 | 0.06014 | -0.0197 | 27.4892
18.5 | 1.6474 | 0.06721 | -0.0212 | 24.5112
19 | 1.64 | 0.07489 | -0.0233 | 21.8988
19.5 | 1.6275 | 0.08361 | -0.0261 | 19.4654
20 | 1.6226 | 0.09158 | -0.0291 | 17.7178

## 69. Re 4M Mach 0.25 (1)
BIGFOIL.COM POLAR EXPORT
NACA64-612 a=0.0
NACA64-612 a=0.0 |  |  |  | Cl Max: | 1.352 | at alpha= | 10 | deg
JavaFoil+Calcfoil stall+Eppler ext transition |  |  |  | L/D Max: | 152.503 | at alpha= | 5 | deg
Re: | 4000000 |  |  | Cd Min: | 0.00524 | at alpha= | 1 | deg
Mach: | 0.25 |  |  | Cl=0 at alpha= | -2.918 | deg
|  |  |  | @ Cl=0.1, Cd= | 0.0067716
|  |  |  | @ Cl=0.4, Cd= | 0.0065434
|  |  |  | @ Cl=0.6, Cd= | 0.0053534
alpha (deg) | Cl | Cd | Cm | Cl/Cd
-14 | -0.065 | 0.10637 | -0.017 | -0.608
-13.5 | -0.062 | 0.10233 | -0.017 | -0.603
-13 | -0.131 | 0.09494 | -0.017 | -1.375
-12.5 | -0.19 | 0.09091 | -0.017 | -2.087
-12 | -0.235 | 0.08675 | -0.017 | -2.705
-11.5 | -0.273 | 0.07991 | -0.017 | -3.417
-11 | -0.306 | 0.0764 | -0.017 | -4.001
-10.5 | -0.333 | 0.07125 | -0.018 | -4.668
-10 | -0.353 | 0.06625 | -0.018 | -5.336
-9.5 | -0.367 | 0.06238 | -0.018 | -5.892
-9 | -0.375 | 0.05737 | -0.019 | -6.529
-8.5 | -0.374 | 0.05402 | -0.019 | -6.931
-8 | -0.367 | 0.05056 | -0.02 | -7.257
-7.5 | -0.352 | 0.04803 | -0.02 | -7.332
-7 | -0.331 | 0.04472 | -0.02 | -7.403
-6.5 | -0.305 | 0.04088 | -0.022 | -7.45
-6 | -0.272 | 0.03828 | -0.023 | -7.114
-5.5 | -0.291 | 0.00574 | -0.043 | -50.679
-5 | -0.24 | 0.00712 | -0.043 | -33.743
-4.5 | -0.186 | 0.00739 | -0.043 | -25.203
-4 | -0.129 | 0.0072 | -0.044 | -17.98
-3.5 | -0.071 | 0.00707 | -0.044 | -9.986
-3 | -0.01 | 0.00697 | -0.045 | -1.48
-2.5 | 0.051 | 0.00686 | -0.045 | 7.415
-2 | 0.112 | 0.00675 | -0.046 | 16.652
-1.5 | 0.174 | 0.0067 | -0.046 | 26.008
-1 | 0.236 | 0.00665 | -0.046 | 35.496
-0.5 | 0.298 | 0.00658 | -0.047 | 45.255
0 | 0.36 | 0.00655 | -0.047 | 55.057
0.5 | 0.421 | 0.00654 | -0.048 | 64.406
1 | 0.482 | 0.00524 | -0.048 | 91.992
1.5 | 0.544 | 0.00528 | -0.049 | 102.954
2 | 0.605 | 0.00536 | -0.049 | 112.845
2.5 | 0.666 | 0.00548 | -0.05 | 121.46
3 | 0.727 | 0.00543 | -0.05 | 133.78
3.5 | 0.786 | 0.00583 | -0.051 | 134.923
4 | 0.846 | 0.00607 | -0.051 | 139.444
4.5 | 0.906 | 0.00601 | -0.052 | 150.669
5 | 0.964 | 0.00632 | -0.052 | 152.503
5.5 | 1.021 | 0.00757 | -0.053 | 134.924
6 | 1.075 | 0.00814 | -0.053 | 132.122
6.5 | 1.126 | 0.00873 | -0.054 | 128.929
7 | 1.173 | 0.0097 | -0.054 | 120.938
7.5 | 1.212 | 0.01231 | -0.054 | 98.456
8 | 1.254 | 0.01333 | -0.054 | 94.029
8.5 | 1.29 | 0.01418 | -0.055 | 90.952
9 | 1.32 | 0.01517 | -0.055 | 87.003
9.5 | 1.343 | 0.01627 | -0.055 | 82.53
10 | 1.352 | 0.01756 | -0.056 | 76.981
10.5 | 1.351 | 0.01894 | -0.056 | 71.326
11 | 1.339 | 0.02047 | -0.056 | 65.398
11.5 | 1.314 | 0.0223 | -0.057 | 58.917
12 | 1.277 | 0.02435 | -0.057 | 52.438
12.5 | 1.225 | 0.02749 | -0.057 | 44.56
13 | 1.162 | 0.03078 | -0.057 | 37.741
13.5 | 1.086 | 0.035 | -0.057 | 31.021
14 | 1.002 | 0.03911 | -0.057 | 25.617
14.5 | 0.905 | 0.04669 | -0.056 | 19.373
15 | 0.73 | 0.1064 | -0.039 | 6.865

## 70. Re 4M Mach 0.25 (2)
BIGFOIL.COM POLAR EXPORT
NACA64-612 a=0.0
NACA64-612 a=0.0 |  |  |  | Cl Max: | 1.6015 | at alpha= | 16 | deg
XFOIL ncrit=9 |  |  |  | L/D Max: | 177.844 | at alpha= | 4.5 | deg
Re: | 4000000 |  |  | Cd Min: | 0.23508 | at alpha= | -19.5 | deg
Mach: | 0.25 |  |  | Cl=0 at alpha= | -3.0058 | deg
|  |  |  | @ Cl=0.1, Cd= | 0.0063672
|  |  |  | @ Cl=0.4, Cd= | 0.0058143
|  |  |  | @ Cl=0.6, Cd= | 0.0042613
alpha (deg) | Cl | Cd | Cm | Cl/Cd
-19.5 | -0.6468 | 0.23508 | 0.0483 | -2.7514
-19 | -0.6265 | 0.22955 | 0.044 | -2.7293
-18.5 | -0.6073 | 0.22282 | 0.0396 | -2.7255
-18 | -0.5868 | 0.21621 | 0.0353 | -2.714
-17.5 | -0.5677 | 0.20897 | 0.031 | -2.7167
-17 | -0.5489 | 0.20174 | 0.0267 | -2.7208
-16 | -0.5078 | 0.18669 | 0.0168 | -2.72
-15 | -0.4787 | 0.17271 | 0.0107 | -2.7717
-14.5 | -0.4624 | 0.16512 | 0.0066 | -2.8004
-14 | -0.4521 | 0.15571 | 0.0021 | -2.9035
-13.5 | -0.4336 | 0.14958 | -0.0015 | -2.8988
-13 | -0.4184 | 0.14218 | -0.0055 | -2.9427
-12.5 | -0.4027 | 0.13517 | -0.0093 | -2.9792
-12 | -0.3871 | 0.12759 | -0.0131 | -3.0339
-11.5 | -0.3749 | 0.11981 | -0.017 | -3.1291
-11 | -0.3634 | 0.11214 | -0.0209 | -3.2406
-10.5 | -0.3525 | 0.10466 | -0.0247 | -3.368
-10 | -0.3606 | 0.09361 | -0.03 | -3.8522
-9.5 | -0.3911 | 0.07889 | -0.0375 | -4.9575
-8 | -0.5873 | 0.01353 | -0.053 | -43.4072
-7.5 | -0.5324 | 0.01167 | -0.0521 | -45.6213
-7 | -0.4752 | 0.01041 | -0.0514 | -45.6484
-6.5 | -0.417 | 0.00947 | -0.0508 | -44.0338
-6 | -0.3592 | 0.00846 | -0.0502 | -42.4586
-5.5 | -0.3001 | 0.00787 | -0.0499 | -38.1321
-5 | -0.2403 | 0.00748 | -0.0498 | -32.1257
-4.5 | -0.1806 | 0.00706 | -0.0498 | -25.5807
-4 | -0.1203 | 0.00686 | -0.0499 | -17.5364
-3.5 | -0.0598 | 0.0067 | -0.0502 | -8.9254
-3 | 0.0007 | 0.00657 | -0.0505 | 0.10654
-2.5 | 0.0611 | 0.00649 | -0.0509 | 9.4145
-2 | 0.1213 | 0.0063 | -0.0512 | 19.254
-1.5 | 0.1815 | 0.00618 | -0.0517 | 29.3689
-1 | 0.2418 | 0.0061 | -0.0521 | 39.6393
-0.5 | 0.3021 | 0.006 | -0.0526 | 50.35
0 | 0.3623 | 0.00594 | -0.0532 | 60.9933
0.5 | 0.4223 | 0.00574 | -0.0537 | 73.5714
1 | 0.4786 | 0.00456 | -0.0544 | 104.9561
1.5 | 0.5381 | 0.00437 | -0.0549 | 123.135
2 | 0.5974 | 0.00426 | -0.0553 | 140.2347
2.5 | 0.657 | 0.00429 | -0.0557 | 153.1469
3 | 0.7169 | 0.00438 | -0.0562 | 163.6758
3.5 | 0.7762 | 0.0045 | -0.0566 | 172.4889
4 | 0.8344 | 0.00471 | -0.0568 | 177.155
4.5 | 0.891 | 0.00501 | -0.0567 | 177.8443
5 | 0.9428 | 0.0055 | -0.0557 | 171.4182
5.5 | 1.003 | 0.00627 | -0.0568 | 159.9681
6 | 1.0578 | 0.007 | -0.0567 | 151.1143
6.5 | 1.1095 | 0.00785 | -0.056 | 141.3376
7 | 1.1587 | 0.00883 | -0.055 | 131.2231
7.5 | 1.2069 | 0.00977 | -0.0537 | 123.5312
8 | 1.2521 | 0.0108 | -0.052 | 115.9352
8.5 | 1.299 | 0.01158 | -0.0503 | 112.1762
9 | 1.3436 | 0.01237 | -0.0483 | 108.6176
9.5 | 1.3843 | 0.01322 | -0.0457 | 104.7126
10 | 1.4097 | 0.01416 | -0.0405 | 99.5551
10.5 | 1.4348 | 0.01541 | -0.0361 | 93.1084
11 | 1.4614 | 0.01689 | -0.0325 | 86.5246
11.5 | 1.4855 | 0.01875 | -0.0292 | 79.2267
12 | 1.5101 | 0.0208 | -0.0264 | 72.601
12.5 | 1.5294 | 0.02338 | -0.0236 | 65.4149
13 | 1.55 | 0.02606 | -0.0213 | 59.4781
13.5 | 1.5631 | 0.02947 | -0.019 | 53.0404
14 | 1.5777 | 0.03298 | -0.0172 | 47.8381
14.5 | 1.5878 | 0.03711 | -0.0158 | 42.7863
15 | 1.5932 | 0.04196 | -0.0147 | 37.9695
15.5 | 1.6004 | 0.04694 | -0.0142 | 34.0946
16 | 1.6015 | 0.05285 | -0.0143 | 30.3027
16.5 | 1.599 | 0.05951 | -0.015 | 26.8694
17 | 1.5948 | 0.06669 | -0.0162 | 23.9136
17.5 | 1.5813 | 0.07551 | -0.0185 | 20.9416
18 | 1.5611 | 0.08575 | -0.022 | 18.2052
18.5 | 1.5478 | 0.09557 | -0.0259 | 16.1955
19 | 1.5302 | 0.10648 | -0.0309 | 14.3708
19.5 | 1.5045 | 0.11913 | -0.0373 | 12.6291
20 | 1.4804 | 0.13194 | -0.0444 | 11.2203

## 71. Re 4M Mach 0.50 (1)
BIGFOIL.COM POLAR EXPORT
NACA64-612 a=0.0
NACA64-612 a=0.0 |  |  |  | Cl Max: | 1.314 | at alpha= | 8 | deg
JavaFoil+Calcfoil stall+Eppler ext transition |  |  |  | L/D Max: | 140.743 | at alpha= | 3.5 | deg
Re: | 4000000 |  |  | Cd Min: | 0.00547 | at alpha= | 1 | deg
Mach: | 0.5 |  |  | Cl=0 at alpha= | -2.9191 | deg
|  |  |  | @ Cl=0.1, Cd= | 0.0069978
|  |  |  | @ Cl=0.4, Cd= | 0.0067709
|  |  |  | @ Cl=0.6, Cd= | 0.0055866
alpha (deg) | Cl | Cd | Cm | Cl/Cd
-20 | -0.953 | 0.16383 | -0.021 | -5.815
-19.5 | -0.925 | 0.15655 | -0.021 | -5.909
-19 | -0.898 | 0.15284 | -0.021 | -5.872
-18.5 | -0.87 | 0.14794 | -0.021 | -5.88
-18 | -0.842 | 0.14221 | -0.021 | -5.924
-17.5 | -0.814 | 0.13861 | -0.021 | -5.875
-17 | -0.785 | 0.13197 | -0.021 | -5.949
-16.5 | -0.757 | 0.12755 | -0.021 | -5.936
-16 | -0.729 | 0.12498 | -0.021 | -5.836
-15.5 | -0.702 | 0.11805 | -0.021 | -5.944
-15 | -0.674 | 0.11434 | -0.021 | -5.894
-14.5 | -0.646 | 0.10897 | -0.021 | -5.931
-14 | -0.618 | 0.10766 | -0.021 | -5.739
-13.5 | -0.589 | 0.09821 | -0.021 | -6.002
-13 | -0.562 | 0.08976 | -0.021 | -6.258
-12.5 | -0.534 | 0.08257 | -0.021 | -6.464
-12 | -0.506 | 0.07669 | -0.021 | -6.595
-11.5 | -0.478 | 0.07165 | -0.021 | -6.672
-11 | -0.45 | 0.06727 | -0.022 | -6.692
-10.5 | -0.422 | 0.06299 | -0.022 | -6.703
-10 | -0.394 | 0.07399 | -0.021 | -5.319
-9.5 | -0.366 | 0.06528 | -0.021 | -5.604
-9 | -0.338 | 0.05873 | -0.021 | -5.756
-8.5 | -0.31 | 0.05452 | -0.022 | -5.69
-8 | -0.282 | 0.05013 | -0.022 | -5.633
-7.5 | -0.255 | 0.04671 | -0.023 | -5.451
-7 | -0.226 | 0.05471 | -0.021 | -4.134
-6.5 | -0.198 | 0.04757 | -0.021 | -4.17
-6 | -0.171 | 0.04709 | -0.021 | -3.622
-5.5 | -0.143 | 0.04192 | -0.021 | -3.41
-5 | -0.172 | 0.0388 | -0.022 | -4.421
-4.5 | -0.153 | 0.03485 | -0.024 | -4.403
-4 | -0.112 | 0.03239 | -0.027 | -3.465
-3.5 | -0.077 | 0.00737 | -0.049 | -10.485
-3 | -0.011 | 0.00724 | -0.05 | -1.577
-2.5 | 0.057 | 0.00708 | -0.05 | 7.983
-2 | 0.125 | 0.00695 | -0.051 | 18.008
-1.5 | 0.194 | 0.00687 | -0.051 | 28.265
-1 | 0.264 | 0.00682 | -0.052 | 38.66
-0.5 | 0.333 | 0.00679 | -0.052 | 49
0 | 0.403 | 0.00677 | -0.053 | 59.48
0.5 | 0.47 | 0.00677 | -0.054 | 69.476
1 | 0.539 | 0.00547 | -0.054 | 98.461
1.5 | 0.607 | 0.0056 | -0.055 | 108.422
2 | 0.675 | 0.00576 | -0.055 | 117.146
2.5 | 0.742 | 0.00568 | -0.056 | 130.634
3 | 0.81 | 0.00613 | -0.056 | 132.2
3.5 | 0.876 | 0.00622 | -0.057 | 140.743
4 | 0.941 | 0.00729 | -0.057 | 129.194
4.5 | 1.005 | 0.00778 | -0.058 | 129.156
5 | 1.066 | 0.00842 | -0.058 | 126.606
5.5 | 1.123 | 0.00914 | -0.058 | 122.872
6 | 1.177 | 0.01013 | -0.059 | 116.163
6.5 | 1.224 | 0.01161 | -0.059 | 105.482
7 | 1.259 | 0.01536 | -0.059 | 81.978
7.5 | 1.293 | 0.01667 | -0.059 | 77.567
8 | 1.314 | 0.01824 | -0.06 | 72.036
8.5 | 1.302 | 0.02018 | -0.06 | 64.511
9 | 1.224 | 0.02281 | -0.06 | 53.677
9.5 | 0.78 | 0.02841 | -0.06 | 27.449
10 | 0.812 | 0.02889 | -0.06 | 28.095
10.5 | 0.72 | 0.07597 | -0.03 | 9.475
11 | 0.862 | 0.03431 | -0.06 | 25.141
11.5 | 0.771 | 0.08687 | -0.031 | 8.878
12 | 0.801 | 0.08321 | -0.035 | 9.622
12.5 | 0.824 | 0.09219 | -0.033 | 8.933
13 | 0.855 | 0.10017 | -0.038 | 8.531

## 72. Re 4M Mach 0.50 (2)
BIGFOIL.COM POLAR EXPORT
NACA64-612 a=0.0
NACA64-612 a=0.0 |  |  |  | Cl Max: | 1.4593 | at alpha= | 11 | deg
XFOIL ncrit=9 |  |  |  | L/D Max: | 182.48 | at alpha= | 3.5 | deg
Re: | 4000000 |  |  | Cd Min: | 0.26518 | at alpha= | -20 | deg
Mach: | 0.5 |  |  | Cl=0 at alpha= | -3.0069 | deg
|  |  |  | @ Cl=0.1, Cd= | 0.0067999
|  |  |  | @ Cl=0.4, Cd= | 0.0061523
|  |  |  | @ Cl=0.6, Cd= | 0.0047283
alpha (deg) | Cl | Cd | Cm | Cl/Cd
-20 | -0.7221 | 0.26518 | 0.0653 | -2.7231
-19.5 | -0.6985 | 0.25695 | 0.0599 | -2.7184
-19 | -0.6758 | 0.24896 | 0.0545 | -2.7145
-18.5 | -0.6519 | 0.24103 | 0.0493 | -2.7046
-18 | -0.6274 | 0.23357 | 0.0442 | -2.6861
-17.5 | -0.6031 | 0.22498 | 0.0391 | -2.6807
-17 | -0.5802 | 0.21706 | 0.0343 | -2.673
-16.5 | -0.5605 | 0.20948 | 0.0305 | -2.6757
-16 | -0.5378 | 0.20154 | 0.0258 | -2.6685
-15.5 | -0.5154 | 0.19341 | 0.0211 | -2.6648
-15 | -0.493 | 0.18539 | 0.0163 | -2.6593
-14.5 | -0.471 | 0.17732 | 0.0116 | -2.6562
-14 | -0.4502 | 0.16899 | 0.007 | -2.6641
-13.5 | -0.4309 | 0.16073 | 0.0023 | -2.6809
-13 | -0.4106 | 0.15278 | -0.0022 | -2.6875
-12.5 | -0.39 | 0.1453 | -0.0066 | -2.6841
-12 | -0.369 | 0.13748 | -0.011 | -2.684
-11.5 | -0.3509 | 0.1296 | -0.0153 | -2.7076
-11 | -0.3335 | 0.12181 | -0.0196 | -2.7379
-10.5 | -0.3166 | 0.11419 | -0.0237 | -2.7726
-10 | -0.3045 | 0.10615 | -0.0281 | -2.8686
-9.5 | -0.2902 | 0.09868 | -0.0322 | -2.9408
-9 | -0.2801 | 0.09059 | -0.0366 | -3.092
-8.5 | -0.2727 | 0.08248 | -0.041 | -3.3063
-8 | -0.2679 | 0.07451 | -0.0456 | -3.5955
-7.5 | -0.2703 | 0.06585 | -0.0508 | -4.1048
-7 | -0.2826 | 0.05763 | -0.0579 | -4.9037
-6.5 | -0.2914 | 0.04927 | -0.0631 | -5.9143
-6 | -0.2827 | 0.04093 | -0.0658 | -6.9069
-5.5 | -0.2657 | 0.03161 | -0.0667 | -8.4056
-5 | -0.2324 | 0.02311 | -0.0657 | -10.0563
-4.5 | -0.207 | 0.00973 | -0.0629 | -21.2744
-4 | -0.1418 | 0.0077 | -0.0609 | -18.4156
-3.5 | -0.0712 | 0.00714 | -0.0598 | -9.972
-3 | 0.001 | 0.00701 | -0.0594 | 0.14265
-2.5 | 0.0717 | 0.00684 | -0.0592 | 10.4825
-2 | 0.1422 | 0.00674 | -0.0592 | 21.0979
-1.5 | 0.2112 | 0.00643 | -0.0593 | 32.846
-1 | 0.2806 | 0.00629 | -0.0596 | 44.6105
-0.5 | 0.3501 | 0.00621 | -0.06 | 56.3768
0 | 0.4193 | 0.00613 | -0.0605 | 68.4013
0.5 | 0.4886 | 0.00605 | -0.0611 | 80.7603
1 | 0.5531 | 0.0049 | -0.0617 | 112.8776
1.5 | 0.6214 | 0.00465 | -0.0622 | 133.6344
2 | 0.6898 | 0.00457 | -0.0626 | 150.9409
2.5 | 0.7589 | 0.00463 | -0.0629 | 163.9093
3 | 0.8286 | 0.00475 | -0.0633 | 174.4421
3.5 | 0.8978 | 0.00492 | -0.0634 | 182.4797
4.5 | 1.0294 | 0.00579 | -0.0622 | 177.7893
5 | 1.0897 | 0.00633 | -0.0603 | 172.1485
5.5 | 1.1553 | 0.00731 | -0.0599 | 158.0438
6 | 1.2106 | 0.0084 | -0.0574 | 144.119
6.5 | 1.2572 | 0.00974 | -0.0535 | 129.076
7 | 1.2914 | 0.01125 | -0.0478 | 114.7911
7.5 | 1.2997 | 0.01317 | -0.0388 | 98.6864
8 | 1.3249 | 0.0153 | -0.0334 | 86.5948
8.5 | 1.3551 | 0.01761 | -0.0291 | 76.9506
9 | 1.3834 | 0.0203 | -0.0251 | 68.1478
9.5 | 1.4113 | 0.02326 | -0.0213 | 60.675
10 | 1.4331 | 0.02682 | -0.0177 | 53.434
10.5 | 1.4497 | 0.03097 | -0.0143 | 46.8098
11 | 1.4593 | 0.03588 | -0.0113 | 40.6717
11.5 | 1.4529 | 0.04249 | -0.009 | 34.1939
12 | 1.4349 | 0.05063 | -0.008 | 28.3409
12.5 | 1.4105 | 0.05999 | -0.0086 | 23.5123
13 | 1.384 | 0.07035 | -0.0106 | 19.6731
13.5 | 1.3513 | 0.08228 | -0.0146 | 16.4232
14 | 1.3176 | 0.09537 | -0.0204 | 13.8157
14.5 | 1.287 | 0.10905 | -0.0276 | 11.8019
15 | 1.2579 | 0.12334 | -0.0359 | 10.1986
15.5 | 1.2327 | 0.13789 | -0.0451 | 8.9397
16 | 1.2113 | 0.15239 | -0.0546 | 7.9487

## 73. Re 5M Mach 0.00 (1)
BIGFOIL.COM POLAR EXPORT
NACA64-612 a=0.0
NACA64-612 a=0.0 |  |  |  | Cl Max: | 1.376 | at alpha= | 11 | deg
JavaFoil+Calcfoil stall+Eppler ext transition |  |  |  | L/D Max: | 155.261 | at alpha= | 5.5 | deg
Re: | 5000000 |  |  | Cd Min: | 0.00506 | at alpha= | 1 | deg
Mach: | 0 |  |  | Cl=0 at alpha= | -2.9152 | deg
|  |  |  | @ Cl=0.1, Cd= | 0.006542
|  |  |  | @ Cl=0.4, Cd= | 0.0062927
|  |  |  | @ Cl=0.6, Cd= | 0.0053098
alpha (deg) | Cl | Cd | Cm | Cl/Cd
-16 | -0.379 | 0.12376 | -0.016 | -3.059
-15.5 | -0.392 | 0.11587 | -0.016 | -3.383
-15 | -0.405 | 0.10996 | -0.017 | -3.683
-14.5 | -0.418 | 0.10475 | -0.017 | -3.986
-14 | -0.429 | 0.09847 | -0.017 | -4.361
-13.5 | -0.44 | 0.0925 | -0.017 | -4.758
-13 | -0.45 | 0.08735 | -0.017 | -5.146
-12.5 | -0.457 | 0.08269 | -0.018 | -5.529
-12 | -0.463 | 0.07809 | -0.018 | -5.927
-11.5 | -0.466 | 0.07402 | -0.018 | -6.296
-11 | -0.467 | 0.06989 | -0.018 | -6.676
-10.5 | -0.464 | 0.06603 | -0.018 | -7.027
-10 | -0.458 | 0.06165 | -0.019 | -7.429
-9.5 | -0.448 | 0.05796 | -0.019 | -7.734
-9 | -0.435 | 0.05439 | -0.019 | -7.998
-8.5 | -0.417 | 0.05118 | -0.02 | -8.155
-8 | -0.396 | 0.04756 | -0.021 | -8.33
-7.5 | -0.37 | 0.04524 | -0.021 | -8.185
-7 | -0.342 | 0.04185 | -0.022 | -8.163
-6.5 | -0.314 | 0.03468 | -0.026 | -9.055
-6 | -0.336 | 0.00718 | -0.041 | -46.825
-5.5 | -0.288 | 0.00702 | -0.041 | -40.966
-5 | -0.236 | 0.00678 | -0.042 | -34.796
-4.5 | -0.182 | 0.00706 | -0.042 | -25.804
-4 | -0.126 | 0.00691 | -0.042 | -18.257
-3.5 | -0.069 | 0.0068 | -0.043 | -10.09
-3 | -0.01 | 0.00671 | -0.043 | -1.491
-2.5 | 0.049 | 0.00661 | -0.044 | 7.461
-2 | 0.109 | 0.00653 | -0.044 | 16.686
-1.5 | 0.169 | 0.00644 | -0.045 | 26.213
-1 | 0.229 | 0.00641 | -0.045 | 35.67
-0.5 | 0.289 | 0.00637 | -0.045 | 45.272
0 | 0.349 | 0.00631 | -0.046 | 55.272
0.5 | 0.408 | 0.00629 | -0.046 | 64.826
1 | 0.467 | 0.00506 | -0.047 | 92.336
1.5 | 0.527 | 0.00514 | -0.047 | 102.485
2 | 0.586 | 0.00526 | -0.048 | 111.298
2.5 | 0.645 | 0.00547 | -0.048 | 117.939
3 | 0.704 | 0.00579 | -0.049 | 121.593
3.5 | 0.762 | 0.00572 | -0.049 | 133.218
4 | 0.82 | 0.0059 | -0.05 | 138.928
4.5 | 0.878 | 0.00617 | -0.05 | 142.298
5 | 0.935 | 0.00608 | -0.051 | 153.957
5.5 | 0.991 | 0.00638 | -0.051 | 155.261
6 | 1.045 | 0.00774 | -0.052 | 134.945
6.5 | 1.096 | 0.00824 | -0.052 | 133.13
7 | 1.145 | 0.00903 | -0.052 | 126.693
7.5 | 1.19 | 0.00996 | -0.053 | 119.527
8 | 1.23 | 0.01187 | -0.053 | 103.616
8.5 | 1.269 | 0.01255 | -0.053 | 101.097
9 | 1.303 | 0.01329 | -0.054 | 98.091
9.5 | 1.333 | 0.01421 | -0.054 | 93.783
10 | 1.354 | 0.01511 | -0.054 | 89.592
10.5 | 1.369 | 0.01605 | -0.055 | 85.273
11 | 1.376 | 0.01718 | -0.055 | 80.073
11.5 | 1.376 | 0.01846 | -0.055 | 74.535
12 | 1.369 | 0.02009 | -0.056 | 68.116
12.5 | 1.355 | 0.0217 | -0.056 | 62.449
13 | 1.334 | 0.02368 | -0.056 | 56.353
13.5 | 1.308 | 0.02587 | -0.056 | 50.547
14 | 1.275 | 0.02826 | -0.057 | 45.114
14.5 | 1.238 | 0.03105 | -0.057 | 39.872
15 | 1.196 | 0.03419 | -0.057 | 34.994
15.5 | 1.154 | 0.0367 | -0.057 | 31.446
16 | 1.108 | 0.04023 | -0.057 | 27.542

## 74. Re 5M Mach 0.00 (2)
BIGFOIL.COM POLAR EXPORT
NACA64-612 a=0.0
NACA64-612 a=0.0 |  |  |  | Cl Max: | 1.6896 | at alpha= | 19 | deg
XFOIL ncrit=9 |  |  |  | L/D Max: | 176.308 | at alpha= | 4 | deg
Re: | 5000000 |  |  | Cd Min: | 0.07948 | at alpha= | 20 | deg
Mach: | 0 |  |  | Cl=0 at alpha= | -2.9983 | deg
|  |  |  | @ Cl=0.1, Cd= | 0.0060097
|  |  |  | @ Cl=0.4, Cd= | 0.0055329
|  |  |  | @ Cl=0.6, Cd= | 0.0040656
alpha (deg) | Cl | Cd | Cm | Cl/Cd
-12.5 | -1.0223 | 0.01986 | -0.049 | -51.4753
-12 | -0.9831 | 0.01697 | -0.0478 | -57.9316
-11.5 | -0.9366 | 0.01525 | -0.0471 | -61.4164
-11 | -0.8869 | 0.01402 | -0.0466 | -63.2596
-10.5 | -0.8357 | 0.01298 | -0.0463 | -64.3837
-10 | -0.7831 | 0.01215 | -0.0461 | -64.4527
-9.5 | -0.7301 | 0.01131 | -0.0459 | -64.5535
-9 | -0.6763 | 0.01057 | -0.0458 | -63.983
-8.5 | -0.622 | 0.00992 | -0.0457 | -62.7016
-7.5 | -0.5117 | 0.00883 | -0.0457 | -57.9502
-7 | -0.4559 | 0.00838 | -0.0458 | -54.4033
-6 | -0.3438 | 0.00752 | -0.0461 | -45.7181
-5.5 | -0.2872 | 0.00716 | -0.0463 | -40.1117
-5 | -0.2304 | 0.00687 | -0.0466 | -33.5371
-4.5 | -0.1733 | 0.00658 | -0.0469 | -26.3374
-4 | -0.1156 | 0.00646 | -0.0473 | -17.8947
-3.5 | -0.058 | 0.00631 | -0.0477 | -9.1918
-3 | -0.0002 | 0.00618 | -0.0482 | -0.032362
-2.5 | 0.0577 | 0.00609 | -0.0487 | 9.4745
-1.5 | 0.1736 | 0.00587 | -0.0496 | 29.5741
-1 | 0.2316 | 0.0058 | -0.0501 | 39.931
-0.5 | 0.2896 | 0.00574 | -0.0507 | 50.453
0 | 0.3476 | 0.00566 | -0.0512 | 61.4134
0.5 | 0.4053 | 0.00552 | -0.0518 | 73.4239
1.5 | 0.5174 | 0.00421 | -0.0531 | 122.8979
2 | 0.5745 | 0.00407 | -0.0535 | 141.1548
2.5 | 0.6319 | 0.00406 | -0.054 | 155.6404
3 | 0.6894 | 0.00415 | -0.0546 | 166.1205
3.5 | 0.7462 | 0.00432 | -0.0551 | 172.7315
4 | 0.8022 | 0.00455 | -0.0555 | 176.3077
4.5 | 0.8567 | 0.0049 | -0.0556 | 174.8367
5 | 0.9083 | 0.00544 | -0.0553 | 166.9669
5.5 | 0.9564 | 0.00601 | -0.0543 | 159.1348
6 | 1.0156 | 0.00668 | -0.0559 | 152.0359
6.5 | 1.0666 | 0.00738 | -0.0557 | 144.5257
7 | 1.1165 | 0.00814 | -0.0554 | 137.1622
7.5 | 1.1653 | 0.00891 | -0.0549 | 130.7856
8 | 1.2124 | 0.00975 | -0.0542 | 124.3487
8.5 | 1.2607 | 0.01039 | -0.0536 | 121.3378
9 | 1.308 | 0.01102 | -0.0529 | 118.6933
9.5 | 1.3538 | 0.01168 | -0.052 | 115.9075
10 | 1.3985 | 0.01231 | -0.0509 | 113.6068
10.5 | 1.44 | 0.01302 | -0.0494 | 110.5991
11 | 1.4777 | 0.01378 | -0.0472 | 107.2351
11.5 | 1.4991 | 0.01468 | -0.0423 | 102.1185
12 | 1.5239 | 0.01573 | -0.0386 | 96.8786
12.5 | 1.5469 | 0.01712 | -0.0353 | 90.3563
13 | 1.5698 | 0.01873 | -0.0325 | 83.8121
13.5 | 1.5921 | 0.02054 | -0.03 | 77.5122
14 | 1.6104 | 0.02279 | -0.0276 | 70.6626
14.5 | 1.6294 | 0.02516 | -0.0256 | 64.7615
15 | 1.6449 | 0.02793 | -0.0238 | 58.8937
15.5 | 1.6573 | 0.03113 | -0.0222 | 53.238
16 | 1.668 | 0.03464 | -0.0209 | 48.1524
16.5 | 1.6781 | 0.03844 | -0.0201 | 43.655
17 | 1.6856 | 0.04271 | -0.0195 | 39.4662
17.5 | 1.6861 | 0.04798 | -0.0194 | 35.1417
18 | 1.688 | 0.05337 | -0.0197 | 31.6283
18.5 | 1.6892 | 0.05917 | -0.0205 | 28.5483
19 | 1.6896 | 0.06528 | -0.0218 | 25.8824
19.5 | 1.6861 | 0.07218 | -0.0236 | 23.3597
20 | 1.6817 | 0.07948 | -0.0259 | 21.1588

## 75. Re 5M Mach 0.10 (1)
BIGFOIL.COM POLAR EXPORT
NACA64-612 a=0.0
NACA64-612 a=0.0 |  |  |  | Cl Max: | 1.373 | at alpha= | 11 | deg
JavaFoil+Calcfoil stall+Eppler ext transition |  |  |  | L/D Max: | 154.383 | at alpha= | 5.5 | deg
Re: | 5000000 |  |  | Cd Min: | 0.00509 | at alpha= | 1 | deg
Mach: | 0.1 |  |  | Cl=0 at alpha= | -2.9167 | deg
|  |  |  | @ Cl=0.1, Cd= | 0.0065422
|  |  |  | @ Cl=0.4, Cd= | 0.0062902
|  |  |  | @ Cl=0.6, Cd= | 0.0052973
alpha (deg) | Cl | Cd | Cm | Cl/Cd
-16 | -0.335 | 0.12616 | -0.016 | -2.654
-15.5 | -0.35 | 0.11876 | -0.016 | -2.95
-15 | -0.366 | 0.11236 | -0.016 | -3.255
-14.5 | -0.381 | 0.10614 | -0.017 | -3.588
-14 | -0.395 | 0.09904 | -0.017 | -3.993
-13.5 | -0.409 | 0.094 | -0.017 | -4.352
-13 | -0.421 | 0.08791 | -0.017 | -4.794
-12.5 | -0.432 | 0.08406 | -0.018 | -5.142
-12 | -0.441 | 0.07985 | -0.018 | -5.52
-11.5 | -0.447 | 0.07496 | -0.018 | -5.965
-11 | -0.451 | 0.07052 | -0.018 | -6.389
-10.5 | -0.451 | 0.06651 | -0.018 | -6.778
-10 | -0.447 | 0.06277 | -0.019 | -7.128
-9.5 | -0.44 | 0.05817 | -0.019 | -7.566
-9 | -0.429 | 0.05483 | -0.019 | -7.819
-8.5 | -0.413 | 0.05137 | -0.02 | -8.037
-8 | -0.393 | 0.0478 | -0.02 | -8.226
-7.5 | -0.369 | 0.04542 | -0.021 | -8.115
-7 | -0.34 | 0.04243 | -0.021 | -8.022
-6.5 | -0.311 | 0.03733 | -0.025 | -8.327
-6 | -0.336 | 0.00573 | -0.041 | -58.72
-5.5 | -0.288 | 0.00703 | -0.041 | -40.965
-5 | -0.237 | 0.0068 | -0.042 | -34.795
-4.5 | -0.183 | 0.00705 | -0.042 | -25.923
-4 | -0.127 | 0.00692 | -0.043 | -18.308
-3.5 | -0.069 | 0.00681 | -0.043 | -10.126
-3 | -0.01 | 0.00672 | -0.043 | -1.497
-2.5 | 0.05 | 0.00661 | -0.044 | 7.494
-2 | 0.109 | 0.00653 | -0.044 | 16.768
-1.5 | 0.17 | 0.00646 | -0.045 | 26.253
-1 | 0.23 | 0.00643 | -0.045 | 35.722
-0.5 | 0.29 | 0.00637 | -0.046 | 45.538
0 | 0.351 | 0.00634 | -0.046 | 55.363
0.5 | 0.41 | 0.00628 | -0.047 | 65.242
1 | 0.47 | 0.00509 | -0.047 | 92.338
1.5 | 0.529 | 0.00518 | -0.048 | 102.197
2 | 0.589 | 0.00526 | -0.048 | 111.981
2.5 | 0.648 | 0.00546 | -0.049 | 118.594
3 | 0.707 | 0.00586 | -0.049 | 120.787
3.5 | 0.766 | 0.00576 | -0.049 | 132.793
4 | 0.824 | 0.00594 | -0.05 | 138.678
4.5 | 0.882 | 0.00617 | -0.05 | 143.055
5 | 0.94 | 0.00613 | -0.051 | 153.218
5.5 | 0.995 | 0.00645 | -0.051 | 154.383
6 | 1.05 | 0.00781 | -0.052 | 134.426
6.5 | 1.101 | 0.0083 | -0.052 | 132.689
7 | 1.149 | 0.00915 | -0.053 | 125.6
7.5 | 1.194 | 0.01007 | -0.053 | 118.627
8 | 1.234 | 0.01201 | -0.053 | 102.69
8.5 | 1.273 | 0.0127 | -0.053 | 100.21
9 | 1.307 | 0.01349 | -0.054 | 96.835
9.5 | 1.336 | 0.01441 | -0.054 | 92.677
10 | 1.355 | 0.01533 | -0.055 | 88.385
10.5 | 1.368 | 0.0163 | -0.055 | 83.9
11 | 1.373 | 0.01748 | -0.055 | 78.563
11.5 | 1.37 | 0.01881 | -0.056 | 72.87
12 | 1.36 | 0.0205 | -0.056 | 66.319
12.5 | 1.342 | 0.02233 | -0.056 | 60.073
13 | 1.317 | 0.02427 | -0.056 | 54.257
13.5 | 1.285 | 0.02666 | -0.057 | 48.201
14 | 1.247 | 0.02925 | -0.057 | 42.63
14.5 | 1.204 | 0.03229 | -0.057 | 37.276
15 | 1.156 | 0.03603 | -0.057 | 32.082
15.5 | 1.104 | 0.04066 | -0.057 | 27.145
16 | 1.056 | 0.04282 | -0.057 | 24.661

## 76. Re 5M Mach 0.10 (2)
BIGFOIL.COM POLAR EXPORT
NACA64-612 a=0.0
NACA64-612 a=0.0 |  |  |  | Cl Max: | 1.6783 | at alpha= | 18.5 | deg
XFOIL ncrit=9 |  |  |  | L/D Max: | 176.674 | at alpha= | 4 | deg
Re: | 5000000 |  |  | Cd Min: | 0.08533 | at alpha= | 20 | deg
Mach: | 0.1 |  |  | Cl=0 at alpha= | -2.9991 | deg
|  |  |  | @ Cl=0.1, Cd= | 0.0060613
|  |  |  | @ Cl=0.4, Cd= | 0.0055493
|  |  |  | @ Cl=0.6, Cd= | 0.0040762
alpha (deg) | Cl | Cd | Cm | Cl/Cd
-11.5 | -0.9383 | 0.01729 | -0.0495 | -54.2684
-11 | -0.8918 | 0.01525 | -0.0486 | -58.4787
-10.5 | -0.8415 | 0.01385 | -0.048 | -60.7581
-10 | -0.7889 | 0.01283 | -0.0476 | -61.4887
-9.5 | -0.7358 | 0.01182 | -0.0472 | -62.2504
-9 | -0.6817 | 0.01096 | -0.047 | -62.1989
-8.5 | -0.6269 | 0.01021 | -0.0468 | -61.4006
-8 | -0.5716 | 0.00957 | -0.0466 | -59.7283
-7.5 | -0.5158 | 0.009 | -0.0466 | -57.3111
-7 | -0.4595 | 0.0085 | -0.0465 | -54.0588
-6.5 | -0.4029 | 0.00809 | -0.0466 | -49.8022
-6 | -0.3464 | 0.00761 | -0.0467 | -45.5191
-5.5 | -0.2894 | 0.00721 | -0.0468 | -40.1387
-5 | -0.232 | 0.00692 | -0.047 | -33.526
-4.5 | -0.1746 | 0.00661 | -0.0473 | -26.4145
-4 | -0.1165 | 0.00647 | -0.0477 | -18.0062
-3.5 | -0.0584 | 0.00632 | -0.0481 | -9.2405
-3 | -0.0001 | 0.00619 | -0.0485 | -0.016155
-2.5 | 0.0582 | 0.00609 | -0.049 | 9.5567
-2 | 0.1165 | 0.00605 | -0.0495 | 19.2562
-1.5 | 0.1747 | 0.00588 | -0.0499 | 29.7109
-1 | 0.2331 | 0.00581 | -0.0504 | 40.1205
-0.5 | 0.2915 | 0.00575 | -0.051 | 50.6957
0 | 0.3499 | 0.00567 | -0.0515 | 61.7108
0.5 | 0.408 | 0.00553 | -0.0521 | 73.7794
1 | 0.4633 | 0.00443 | -0.0528 | 104.5824
1.5 | 0.5207 | 0.00421 | -0.0534 | 123.6817
2 | 0.5782 | 0.00408 | -0.0538 | 141.7157
2.5 | 0.636 | 0.00407 | -0.0543 | 156.2654
3 | 0.6938 | 0.00416 | -0.0549 | 166.7788
3.5 | 0.751 | 0.00433 | -0.0554 | 173.4411
4 | 0.8074 | 0.00457 | -0.0557 | 176.674
4.5 | 0.8622 | 0.00492 | -0.0559 | 175.2439
5 | 0.9142 | 0.00546 | -0.0556 | 167.4359
5.5 | 0.9626 | 0.00604 | -0.0545 | 159.3709
6 | 1.0219 | 0.00673 | -0.056 | 151.8425
6.5 | 1.0734 | 0.00743 | -0.0558 | 144.4684
7.5 | 1.1724 | 0.00899 | -0.0549 | 130.4116
8 | 1.2193 | 0.00986 | -0.054 | 123.6613
8.5 | 1.2679 | 0.01049 | -0.0534 | 120.8675
9 | 1.3152 | 0.01114 | -0.0525 | 118.061
9.5 | 1.3611 | 0.0118 | -0.0514 | 115.3475
10 | 1.405 | 0.01249 | -0.0501 | 112.49
10.5 | 1.4462 | 0.01321 | -0.0483 | 109.4777
11 | 1.4781 | 0.01401 | -0.045 | 105.5032
11.5 | 1.4993 | 0.01501 | -0.0401 | 99.8867
12 | 1.5244 | 0.0162 | -0.0366 | 94.0988
12.5 | 1.5469 | 0.01776 | -0.0334 | 87.1002
13 | 1.5708 | 0.01943 | -0.0307 | 80.8441
13.5 | 1.5913 | 0.02149 | -0.0281 | 74.0484
14 | 1.6095 | 0.02389 | -0.0258 | 67.3713
14.5 | 1.6278 | 0.02644 | -0.0239 | 61.5658
15 | 1.6404 | 0.02961 | -0.022 | 55.4002
15.5 | 1.6517 | 0.03305 | -0.0205 | 49.9758
16 | 1.6634 | 0.03666 | -0.0194 | 45.3737
16.5 | 1.6713 | 0.04088 | -0.0187 | 40.8831
17 | 1.6763 | 0.04562 | -0.0183 | 36.7448
17.5 | 1.6737 | 0.05151 | -0.0184 | 32.4927
18 | 1.6757 | 0.05716 | -0.0191 | 29.316
18.5 | 1.6783 | 0.06304 | -0.0201 | 26.6228
19 | 1.6764 | 0.06972 | -0.0217 | 24.0448
19.5 | 1.6712 | 0.07712 | -0.0239 | 21.6701
20 | 1.6627 | 0.08533 | -0.0267 | 19.4855

## 77. Re 5M Mach 0.25 (1)
BIGFOIL.COM POLAR EXPORT
NACA64-612 a=0.0
NACA64-612 a=0.0 |  |  |  | Cl Max: | 1.355 | at alpha= | 10 | deg
JavaFoil+Calcfoil stall+Eppler ext transition |  |  |  | L/D Max: | 152.523 | at alpha= | 5 | deg
Re: | 5000000 |  |  | Cd Min: | 0.00512 | at alpha= | 1 | deg
Mach: | 0.25 |  |  | Cl=0 at alpha= | -2.918 | deg
|  |  |  | @ Cl=0.1, Cd= | 0.0065616
|  |  |  | @ Cl=0.4, Cd= | 0.0063341
|  |  |  | @ Cl=0.6, Cd= | 0.0053226
alpha (deg) | Cl | Cd | Cm | Cl/Cd
-14 | -0.065 | 0.10504 | -0.017 | -0.616
-13.5 | -0.062 | 0.10016 | -0.017 | -0.617
-13 | -0.131 | 0.0944 | -0.017 | -1.384
-12.5 | -0.19 | 0.08897 | -0.017 | -2.133
-12 | -0.235 | 0.08531 | -0.017 | -2.752
-11.5 | -0.273 | 0.07928 | -0.017 | -3.445
-11 | -0.306 | 0.07529 | -0.018 | -4.062
-10.5 | -0.333 | 0.07053 | -0.018 | -4.718
-10 | -0.354 | 0.06538 | -0.019 | -5.409
-9.5 | -0.368 | 0.06137 | -0.019 | -5.991
-9 | -0.375 | 0.05673 | -0.019 | -6.606
-8.5 | -0.375 | 0.05336 | -0.019 | -7.019
-8 | -0.367 | 0.04998 | -0.02 | -7.343
-7.5 | -0.352 | 0.04733 | -0.02 | -7.443
-7 | -0.331 | 0.04429 | -0.02 | -7.478
-6.5 | -0.305 | 0.0404 | -0.022 | -7.547
-6 | -0.273 | 0.03746 | -0.023 | -7.286
-5.5 | -0.291 | 0.00566 | -0.043 | -51.344
-5 | -0.24 | 0.00694 | -0.043 | -34.655
-4.5 | -0.186 | 0.00718 | -0.043 | -25.948
-4 | -0.129 | 0.007 | -0.044 | -18.504
-3.5 | -0.071 | 0.00687 | -0.044 | -10.271
-3 | -0.01 | 0.00675 | -0.045 | -1.527
-2.5 | 0.051 | 0.00665 | -0.045 | 7.647
-2 | 0.112 | 0.00654 | -0.046 | 17.181
-1.5 | 0.174 | 0.0065 | -0.046 | 26.79
-1 | 0.236 | 0.00643 | -0.046 | 36.688
-0.5 | 0.298 | 0.00641 | -0.047 | 46.441
0 | 0.36 | 0.00638 | -0.047 | 56.529
0.5 | 0.421 | 0.00631 | -0.048 | 66.739
1 | 0.482 | 0.00512 | -0.048 | 94.221
1.5 | 0.544 | 0.00524 | -0.049 | 103.676
2 | 0.605 | 0.00533 | -0.049 | 113.398
2.5 | 0.666 | 0.00558 | -0.05 | 119.34
3 | 0.726 | 0.00566 | -0.05 | 128.161
3.5 | 0.786 | 0.0059 | -0.051 | 133.254
4 | 0.846 | 0.00607 | -0.051 | 139.424
4.5 | 0.906 | 0.00634 | -0.052 | 142.857
5 | 0.964 | 0.00632 | -0.052 | 152.523
5.5 | 1.021 | 0.00761 | -0.053 | 134.127
6 | 1.075 | 0.00816 | -0.053 | 131.75
6.5 | 1.126 | 0.00875 | -0.054 | 128.706
7 | 1.174 | 0.00978 | -0.054 | 120.043
7.5 | 1.214 | 0.01183 | -0.054 | 102.67
8 | 1.256 | 0.0128 | -0.054 | 98.117
8.5 | 1.292 | 0.0136 | -0.055 | 94.993
9 | 1.322 | 0.01455 | -0.055 | 90.905
9.5 | 1.345 | 0.01558 | -0.055 | 86.341
10 | 1.355 | 0.0168 | -0.056 | 80.659
10.5 | 1.354 | 0.0181 | -0.056 | 74.818
11 | 1.342 | 0.01954 | -0.056 | 68.647
11.5 | 1.317 | 0.02128 | -0.057 | 61.875
12 | 1.28 | 0.02321 | -0.057 | 55.13
12.5 | 1.228 | 0.0262 | -0.057 | 46.879
13 | 1.164 | 0.02936 | -0.057 | 39.664
13.5 | 1.09 | 0.03295 | -0.057 | 33.074
14 | 1.006 | 0.03678 | -0.057 | 27.353
14.5 | 0.911 | 0.04306 | -0.057 | 21.153
15 | 0.751 | 0.08898 | -0.046 | 8.441

## 78. Re 5M Mach 0.25 (2)
BIGFOIL.COM POLAR EXPORT
NACA64-612 a=0.0
NACA64-612 a=0.0 |  |  |  | Cl Max: | 1.6273 | at alpha= | 16 | deg
XFOIL ncrit=9 |  |  |  | L/D Max: | 178.252 | at alpha= | 4 | deg
Re: | 5000000 |  |  | Cd Min: | 0.24342 | at alpha= | -20 | deg
Mach: | 0.25 |  |  | Cl=0 at alpha= | -2.9996 | deg
|  |  |  | @ Cl=0.1, Cd= | 0.0061073
|  |  |  | @ Cl=0.4, Cd= | 0.0056349
|  |  |  | @ Cl=0.6, Cd= | 0.0041595
alpha (deg) | Cl | Cd | Cm | Cl/Cd
-20 | -0.6635 | 0.24342 | 0.053 | -2.7257
-19.5 | -0.6445 | 0.23637 | 0.0485 | -2.7267
-19 | -0.6276 | 0.22836 | 0.0438 | -2.7483
-18.5 | -0.6083 | 0.22168 | 0.0394 | -2.744
-18 | -0.5881 | 0.2158 | 0.0351 | -2.7252
-17.5 | -0.5687 | 0.20908 | 0.0308 | -2.72
-16.5 | -0.5303 | 0.19489 | 0.0226 | -2.721
-16 | -0.5134 | 0.18789 | 0.0189 | -2.7324
-15 | -0.4789 | 0.17303 | 0.0108 | -2.7677
-14.5 | -0.4623 | 0.16542 | 0.0067 | -2.7947
-14 | -0.4494 | 0.15707 | 0.0025 | -2.8611
-13.5 | -0.4373 | 0.14798 | -0.002 | -2.9551
-13 | -0.4225 | 0.14048 | -0.006 | -3.0075
-12.5 | -0.407 | 0.13347 | -0.0098 | -3.0494
-12 | -0.3875 | 0.12753 | -0.0132 | -3.0385
-11.5 | -0.3747 | 0.11984 | -0.0171 | -3.1267
-11 | -0.3629 | 0.11221 | -0.021 | -3.2341
-10 | -0.3937 | 0.08628 | -0.0334 | -4.5631
-9.5 | -0.4583 | 0.0674 | -0.0454 | -6.7997
-9 | -0.5594 | 0.04732 | -0.0556 | -11.8216
-8.5 | -0.6477 | 0.01401 | -0.0535 | -46.2313
-8 | -0.594 | 0.01186 | -0.0524 | -50.0843
-7.5 | -0.5371 | 0.01051 | -0.0516 | -51.1037
-7 | -0.479 | 0.00949 | -0.0509 | -50.4742
-6.5 | -0.4201 | 0.00872 | -0.0504 | -48.1766
-6 | -0.3606 | 0.00816 | -0.05 | -44.1912
-5.5 | -0.3014 | 0.00755 | -0.0497 | -39.9205
-5 | -0.2416 | 0.00713 | -0.0496 | -33.885
-4.5 | -0.1815 | 0.0068 | -0.0496 | -26.6912
-4 | -0.1213 | 0.00654 | -0.0498 | -18.5474
-3.5 | -0.0605 | 0.00644 | -0.0501 | -9.3944
-2.5 | 0.0604 | 0.00614 | -0.0507 | 9.8371
-2 | 0.1209 | 0.00609 | -0.0512 | 19.8522
-1.5 | 0.1811 | 0.00593 | -0.0516 | 30.5396
-1 | 0.2416 | 0.00583 | -0.0521 | 41.4408
-0.5 | 0.302 | 0.0058 | -0.0526 | 52.069
0 | 0.3624 | 0.00571 | -0.0532 | 63.4676
0.5 | 0.4225 | 0.00559 | -0.0537 | 75.5814
1 | 0.4796 | 0.00449 | -0.0544 | 106.8151
1.5 | 0.5391 | 0.00426 | -0.055 | 126.5493
2 | 0.5985 | 0.00416 | -0.0555 | 143.8702
2.5 | 0.6583 | 0.00414 | -0.056 | 159.0097
3 | 0.7184 | 0.00424 | -0.0565 | 169.434
3.5 | 0.7778 | 0.0044 | -0.057 | 176.7727
4 | 0.836 | 0.00469 | -0.0573 | 178.2516
4.5 | 0.893 | 0.00505 | -0.0573 | 176.8317
5 | 0.9469 | 0.0056 | -0.0569 | 169.0893
5.5 | 0.9967 | 0.00622 | -0.0555 | 160.2412
6 | 1.0576 | 0.00696 | -0.0568 | 151.954
7 | 1.1605 | 0.00863 | -0.0553 | 134.4728
7.5 | 1.2095 | 0.00953 | -0.0541 | 126.915
8 | 1.2568 | 0.01044 | -0.0526 | 120.3831
8.5 | 1.3053 | 0.01116 | -0.0512 | 116.9624
9 | 1.3515 | 0.0119 | -0.0494 | 113.5714
9.5 | 1.3961 | 0.01262 | -0.0474 | 110.626
10 | 1.4294 | 0.01348 | -0.0434 | 106.0386
10.5 | 1.4538 | 0.0145 | -0.0383 | 100.2621
11 | 1.4774 | 0.01596 | -0.034 | 92.5689
11.5 | 1.5049 | 0.0175 | -0.0307 | 85.9943
12 | 1.527 | 0.01958 | -0.0274 | 77.9877
12.5 | 1.5513 | 0.02171 | -0.0247 | 71.4556
13 | 1.5685 | 0.02451 | -0.022 | 63.9943
13.5 | 1.587 | 0.02743 | -0.0197 | 57.8564
14 | 1.5986 | 0.03107 | -0.0176 | 51.4516
14.5 | 1.6099 | 0.03496 | -0.0159 | 46.0498
15 | 1.6202 | 0.03918 | -0.0147 | 41.3527
15.5 | 1.6269 | 0.04405 | -0.014 | 36.933
16 | 1.6273 | 0.04985 | -0.0137 | 32.6439
16.5 | 1.6226 | 0.05658 | -0.0141 | 28.678
17 | 1.6207 | 0.06337 | -0.0151 | 25.5752
17.5 | 1.6146 | 0.07103 | -0.0168 | 22.7312
18 | 1.6046 | 0.07961 | -0.0194 | 20.1558
18.5 | 1.5917 | 0.08902 | -0.0228 | 17.8803
19 | 1.5753 | 0.09939 | -0.0272 | 15.8497
19.5 | 1.5534 | 0.11107 | -0.0327 | 13.9858
20 | 1.5272 | 0.12387 | -0.0395 | 12.3291

## 79. Re 5M Mach 0.50 (1)
BIGFOIL.COM POLAR EXPORT
NACA64-612 a=0.0
NACA64-612 a=0.0 |  |  |  | Cl Max: | 1.317 | at alpha= | 8 | deg
JavaFoil+Calcfoil stall+Eppler ext transition |  |  |  | L/D Max: | 140.403 | at alpha= | 3.5 | deg
Re: | 5000000 |  |  | Cd Min: | 0.00538 | at alpha= | 1 | deg
Mach: | 0.5 |  |  | Cl=0 at alpha= | -2.9191 | deg
|  |  |  | @ Cl=0.1, Cd= | 0.0067931
|  |  |  | @ Cl=0.4, Cd= | 0.0065326
|  |  |  | @ Cl=0.6, Cd= | 0.0055325
alpha (deg) | Cl | Cd | Cm | Cl/Cd
-20 | -0.953 | 0.16072 | -0.021 | -5.93
-19.5 | -0.925 | 0.15296 | -0.021 | -6.049
-19 | -0.898 | 0.14927 | -0.021 | -6.014
-18.5 | -0.87 | 0.14438 | -0.021 | -6.027
-18 | -0.843 | 0.14094 | -0.021 | -5.979
-17.5 | -0.815 | 0.13569 | -0.022 | -6.007
-17 | -0.786 | 0.12876 | -0.021 | -6.101
-16.5 | -0.758 | 0.12428 | -0.021 | -6.096
-16 | -0.73 | 0.1214 | -0.021 | -6.011
-15.5 | -0.702 | 0.1149 | -0.021 | -6.11
-15 | -0.674 | 0.11125 | -0.021 | -6.061
-14.5 | -0.647 | 0.10625 | -0.021 | -6.086
-14 | -0.618 | 0.10335 | -0.021 | -5.98
-13.5 | -0.59 | 0.09568 | -0.021 | -6.164
-13 | -0.562 | 0.08752 | -0.021 | -6.422
-12.5 | -0.534 | 0.08128 | -0.021 | -6.573
-12 | -0.506 | 0.07598 | -0.022 | -6.665
-11.5 | -0.479 | 0.07026 | -0.022 | -6.813
-11 | -0.451 | 0.06567 | -0.022 | -6.865
-10.5 | -0.423 | 0.06188 | -0.023 | -6.837
-10 | -0.394 | 0.07087 | -0.021 | -5.555
-9.5 | -0.366 | 0.064 | -0.021 | -5.717
-9 | -0.338 | 0.05805 | -0.022 | -5.826
-8.5 | -0.31 | 0.0532 | -0.022 | -5.833
-8 | -0.283 | 0.04944 | -0.022 | -5.715
-7.5 | -0.255 | 0.04621 | -0.023 | -5.516
-7 | -0.226 | 0.05325 | -0.021 | -4.249
-6.5 | -0.198 | 0.04661 | -0.021 | -4.257
-6 | -0.171 | 0.04582 | -0.021 | -3.723
-5.5 | -0.143 | 0.04132 | -0.022 | -3.46
-5 | -0.172 | 0.03779 | -0.023 | -4.54
-4.5 | -0.154 | 0.03433 | -0.025 | -4.475
-4 | -0.139 | 0.00738 | -0.049 | -18.778
-3.5 | -0.077 | 0.00716 | -0.049 | -10.787
-3 | -0.011 | 0.00702 | -0.05 | -1.624
-2.5 | 0.057 | 0.00685 | -0.05 | 8.246
-2 | 0.125 | 0.00676 | -0.051 | 18.529
-1.5 | 0.194 | 0.00667 | -0.051 | 29.14
-1 | 0.264 | 0.00662 | -0.052 | 39.818
-0.5 | 0.333 | 0.00659 | -0.052 | 50.514
0 | 0.403 | 0.00653 | -0.053 | 61.673
0.5 | 0.47 | 0.00652 | -0.054 | 72.108
1 | 0.539 | 0.00538 | -0.054 | 100.08
1.5 | 0.607 | 0.00555 | -0.055 | 109.332
2 | 0.675 | 0.00574 | -0.055 | 117.672
2.5 | 0.742 | 0.00592 | -0.056 | 125.412
3 | 0.81 | 0.00623 | -0.056 | 129.972
3.5 | 0.876 | 0.00624 | -0.057 | 140.403
4 | 0.942 | 0.00727 | -0.057 | 129.436
4.5 | 1.005 | 0.0078 | -0.058 | 128.862
5 | 1.066 | 0.00844 | -0.058 | 126.289
5.5 | 1.123 | 0.00912 | -0.058 | 123.191
6 | 1.177 | 0.0101 | -0.059 | 116.532
6.5 | 1.225 | 0.01163 | -0.059 | 105.336
7 | 1.262 | 0.01475 | -0.059 | 85.525
7.5 | 1.296 | 0.01598 | -0.059 | 81.06
8 | 1.317 | 0.01749 | -0.06 | 75.26
8.5 | 1.304 | 0.01934 | -0.06 | 67.426
9 | 1.227 | 0.02183 | -0.06 | 56.198
9.5 | 0.783 | 0.02691 | -0.06 | 29.11
10 | 0.814 | 0.02754 | -0.06 | 29.557
10.5 | 0.722 | 0.0746 | -0.033 | 9.681
11 | 0.867 | 0.03235 | -0.061 | 26.782
11.5 | 0.772 | 0.08591 | -0.032 | 8.987
12 | 0.919 | 0.03651 | -0.061 | 25.181
12.5 | 0.828 | 0.09027 | -0.037 | 9.167
13 | 0.869 | 0.09128 | -0.045 | 9.523

## 80. Re 5M Mach 0.50 (2)
BIGFOIL.COM POLAR EXPORT
NACA64-612 a=0.0
NACA64-612 a=0.0 |  |  |  | Cl Max: | 1.4858 | at alpha= | 11 | deg
XFOIL ncrit=9 |  |  |  | L/D Max: | 186.232 | at alpha= | 3.5 | deg
Re: | 5000000 |  |  | Cd Min: | 0.26559 | at alpha= | -20 | deg
Mach: | 0.5 |  |  | Cl=0 at alpha= | -2.9979 | deg
|  |  |  | @ Cl=0.1, Cd= | 0.0064084
|  |  |  | @ Cl=0.4, Cd= | 0.0058926
|  |  |  | @ Cl=0.6, Cd= | 0.0046265
alpha (deg) | Cl | Cd | Cm | Cl/Cd
-20 | -0.7221 | 0.26559 | 0.0654 | -2.7189
-19.5 | -0.6985 | 0.25734 | 0.06 | -2.7143
-19 | -0.675 | 0.24877 | 0.0547 | -2.7133
-17.5 | -0.6059 | 0.22544 | 0.0396 | -2.6876
-17 | -0.5846 | 0.21806 | 0.0357 | -2.6809
-16.5 | -0.5613 | 0.20987 | 0.0309 | -2.6745
-16 | -0.5381 | 0.20186 | 0.026 | -2.6657
-15.5 | -0.5154 | 0.19367 | 0.0212 | -2.6612
-15 | -0.4929 | 0.18558 | 0.0164 | -2.656
-14.5 | -0.4708 | 0.17751 | 0.0117 | -2.6522
-14 | -0.4501 | 0.16919 | 0.007 | -2.6603
-13.5 | -0.4302 | 0.16109 | 0.0024 | -2.6706
-12.5 | -0.3921 | 0.14425 | -0.0069 | -2.7182
-12 | -0.3687 | 0.13755 | -0.011 | -2.6805
-11.5 | -0.3506 | 0.12963 | -0.0154 | -2.7046
-11 | -0.333 | 0.12183 | -0.0197 | -2.7333
-10.5 | -0.3159 | 0.11422 | -0.0239 | -2.7657
-10 | -0.3062 | 0.10552 | -0.0285 | -2.9018
-9 | -0.2872 | 0.08882 | -0.0375 | -3.2335
-8.5 | -0.2807 | 0.08071 | -0.042 | -3.4779
-8 | -0.2758 | 0.07289 | -0.0466 | -3.7838
-7.5 | -0.2727 | 0.06537 | -0.0513 | -4.1716
-7 | -0.2887 | 0.0571 | -0.0585 | -5.056
-6.5 | -0.2962 | 0.04847 | -0.0636 | -6.111
-5.5 | -0.2694 | 0.0307 | -0.0667 | -8.7752
-5 | -0.2447 | 0.01977 | -0.0651 | -12.3773
-4.5 | -0.2112 | 0.00879 | -0.0625 | -24.0273
-3.5 | -0.0722 | 0.00679 | -0.0596 | -10.6333
-3 | -0.0003 | 0.00663 | -0.0592 | -0.045249
-2.5 | 0.0707 | 0.00645 | -0.059 | 10.9612
-2 | 0.1412 | 0.00635 | -0.0591 | 22.2362
-1.5 | 0.2109 | 0.00618 | -0.0593 | 34.1262
-1 | 0.2806 | 0.00601 | -0.0596 | 46.6889
-0.5 | 0.3501 | 0.00595 | -0.06 | 58.8403
0 | 0.4196 | 0.00587 | -0.0606 | 71.4821
0.5 | 0.4889 | 0.00583 | -0.0611 | 83.8593
1 | 0.5547 | 0.00482 | -0.0618 | 115.083
1.5 | 0.6226 | 0.00453 | -0.0624 | 137.4393
2 | 0.6915 | 0.00442 | -0.0629 | 156.448
2.5 | 0.7609 | 0.00443 | -0.0633 | 171.7607
3 | 0.8306 | 0.00458 | -0.0636 | 181.3537
3.5 | 0.8995 | 0.00483 | -0.0638 | 186.2319
4 | 0.9661 | 0.00527 | -0.0635 | 183.3207
4.5 | 1.0322 | 0.00572 | -0.0629 | 180.4545
5 | 1.0945 | 0.00635 | -0.0615 | 172.3622
5.5 | 1.147 | 0.00719 | -0.0583 | 159.5271
6 | 1.2118 | 0.00826 | -0.0576 | 146.707
6.5 | 1.2606 | 0.00951 | -0.054 | 132.5552
7 | 1.2963 | 0.01102 | -0.0484 | 117.6316
7.5 | 1.3112 | 0.01261 | -0.0399 | 103.981
8 | 1.3389 | 0.01449 | -0.0344 | 92.4017
8.5 | 1.3725 | 0.01653 | -0.03 | 83.0309
9 | 1.403 | 0.019 | -0.0258 | 73.8421
9.5 | 1.4328 | 0.02177 | -0.0219 | 65.8153
10 | 1.4574 | 0.0251 | -0.0181 | 58.0637
10.5 | 1.4765 | 0.02901 | -0.0145 | 50.8962
11 | 1.4858 | 0.03382 | -0.0111 | 43.9326
11.5 | 1.478 | 0.04038 | -0.0084 | 36.6023
12 | 1.4578 | 0.04853 | -0.0071 | 30.0392
12.5 | 1.4302 | 0.05799 | -0.0074 | 24.6629
13 | 1.3976 | 0.06877 | -0.0095 | 20.3228
13.5 | 1.3643 | 0.08064 | -0.0134 | 16.9184
14 | 1.3308 | 0.0936 | -0.019 | 14.2179
14.5 | 1.3001 | 0.10721 | -0.0261 | 12.1267
15 | 1.2714 | 0.12138 | -0.0343 | 10.4745
15.5 | 1.246 | 0.13587 | -0.0434 | 9.1705
16 | 1.2241 | 0.15035 | -0.0529 | 8.1417

## 81. Re 6M Mach 0.00 (1)
BIGFOIL.COM POLAR EXPORT
NACA64-612 a=0.0
NACA64-612 a=0.0 |  |  |  | Cl Max: | 1.379 | at alpha= | 11.5 | deg
JavaFoil+Calcfoil stall+Eppler ext transition |  |  |  | L/D Max: | 154.153 | at alpha= | 6 | deg
Re: | 6000000 |  |  | Cd Min: | 0.00505 | at alpha= | 1 | deg
Mach: | 0 |  |  | Cl=0 at alpha= | -2.9152 | deg
|  |  |  | @ Cl=0.1, Cd= | 0.006379
|  |  |  | @ Cl=0.4, Cd= | 0.0061586
|  |  |  | @ Cl=0.6, Cd= | 0.0053859
alpha (deg) | Cl | Cd | Cm | Cl/Cd
-16 | -0.379 | 0.12054 | -0.016 | -3.141
-15.5 | -0.392 | 0.11465 | -0.016 | -3.42
-15 | -0.405 | 0.10956 | -0.017 | -3.698
-14.5 | -0.418 | 0.10384 | -0.017 | -4.022
-14 | -0.429 | 0.09648 | -0.017 | -4.451
-13.5 | -0.44 | 0.09112 | -0.017 | -4.831
-13 | -0.45 | 0.08728 | -0.017 | -5.151
-12.5 | -0.457 | 0.08168 | -0.018 | -5.598
-12 | -0.463 | 0.07765 | -0.018 | -5.962
-11.5 | -0.466 | 0.07342 | -0.018 | -6.35
-11 | -0.467 | 0.06929 | -0.018 | -6.736
-10.5 | -0.464 | 0.06556 | -0.018 | -7.079
-10 | -0.458 | 0.06109 | -0.019 | -7.499
-9.5 | -0.449 | 0.05727 | -0.019 | -7.836
-9 | -0.435 | 0.05366 | -0.02 | -8.109
-8.5 | -0.418 | 0.05065 | -0.02 | -8.244
-8 | -0.396 | 0.0471 | -0.021 | -8.417
-7.5 | -0.371 | 0.0446 | -0.021 | -8.312
-7 | -0.342 | 0.04118 | -0.022 | -8.309
-6.5 | -0.381 | 0.00555 | -0.04 | -68.618
-6 | -0.336 | 0.00556 | -0.041 | -60.382
-5.5 | -0.288 | 0.00688 | -0.041 | -41.788
-5 | -0.236 | 0.00662 | -0.042 | -35.63
-4.5 | -0.182 | 0.00632 | -0.042 | -28.799
-4 | -0.126 | 0.00674 | -0.042 | -18.701
-3.5 | -0.069 | 0.00663 | -0.043 | -10.35
-3 | -0.01 | 0.00654 | -0.043 | -1.531
-2.5 | 0.049 | 0.00643 | -0.044 | 7.66
-2 | 0.109 | 0.00637 | -0.044 | 17.107
-1.5 | 0.169 | 0.0063 | -0.045 | 26.768
-1 | 0.229 | 0.00625 | -0.045 | 36.59
-0.5 | 0.289 | 0.00621 | -0.045 | 46.439
0 | 0.349 | 0.00615 | -0.046 | 56.726
0.5 | 0.408 | 0.00616 | -0.046 | 66.188
1 | 0.467 | 0.00505 | -0.047 | 92.432
1.5 | 0.527 | 0.00514 | -0.047 | 102.414
2 | 0.586 | 0.00531 | -0.048 | 110.383
2.5 | 0.645 | 0.00563 | -0.048 | 114.486
3 | 0.704 | 0.00588 | -0.049 | 119.692
3.5 | 0.762 | 0.00578 | -0.049 | 131.737
4 | 0.82 | 0.00595 | -0.05 | 137.904
4.5 | 0.878 | 0.00617 | -0.05 | 142.379
5 | 0.935 | 0.00614 | -0.051 | 152.249
5.5 | 0.991 | 0.00645 | -0.051 | 153.658
6 | 1.045 | 0.00678 | -0.052 | 154.153
6.5 | 1.097 | 0.00824 | -0.052 | 133.085
7 | 1.145 | 0.00909 | -0.052 | 126.016
7.5 | 1.191 | 0.00985 | -0.053 | 120.897
8 | 1.232 | 0.01149 | -0.053 | 107.176
8.5 | 1.271 | 0.01214 | -0.053 | 104.627
9 | 1.306 | 0.01285 | -0.054 | 101.62
9.5 | 1.335 | 0.01374 | -0.054 | 97.207
10 | 1.356 | 0.01459 | -0.054 | 92.946
10.5 | 1.371 | 0.01547 | -0.055 | 88.61
11 | 1.378 | 0.01655 | -0.055 | 83.271
11.5 | 1.379 | 0.01778 | -0.055 | 77.555
12 | 1.371 | 0.01933 | -0.056 | 70.949
12.5 | 1.358 | 0.02086 | -0.056 | 65.094
13 | 1.337 | 0.02275 | -0.056 | 58.755
13.5 | 1.31 | 0.02483 | -0.057 | 52.755
14 | 1.278 | 0.02712 | -0.057 | 47.116
14.5 | 1.24 | 0.02973 | -0.057 | 41.718
15 | 1.199 | 0.03273 | -0.057 | 36.643
15.5 | 1.157 | 0.03512 | -0.057 | 32.946
16 | 1.111 | 0.03838 | -0.057 | 28.943
16.5 | 1.062 | 0.04297 | -0.057 | 24.709

## 82. Re 6M Mach 0.00 (2)
BIGFOIL.COM POLAR EXPORT
NACA64-612 a=0.0
NACA64-612 a=0.0 |  |  |  | Cl Max: | 1.718 | at alpha= | 19 | deg
XFOIL ncrit=9 |  |  |  | L/D Max: | 174.509 | at alpha= | 3.5 | deg
Re: | 6000000 |  |  | Cd Min: | 0.07546 | at alpha= | 20 | deg
Mach: | 0 |  |  | Cl=0 at alpha= | -2.994 | deg
|  |  |  | @ Cl=0.1, Cd= | 0.0058285
|  |  |  | @ Cl=0.4, Cd= | 0.0050054
|  |  |  | @ Cl=0.6, Cd= | 0.0039914
alpha (deg) | Cl | Cd | Cm | Cl/Cd
-14 | -1.1494 | 0.02513 | -0.0516 | -45.7382
-13.5 | -1.1147 | 0.02238 | -0.0502 | -49.8079
-13 | -1.0705 | 0.02093 | -0.0494 | -51.1467
-12.5 | -1.0253 | 0.01943 | -0.0487 | -52.7689
-12 | -0.9805 | 0.01764 | -0.0479 | -55.5839
-11.5 | -0.9392 | 0.01485 | -0.0468 | -63.2458
-11 | -0.8904 | 0.01338 | -0.0463 | -66.5471
-10.5 | -0.8392 | 0.0123 | -0.0459 | -68.2276
-10 | -0.7866 | 0.01142 | -0.0457 | -68.8792
-9.5 | -0.7332 | 0.01065 | -0.0455 | -68.8451
-9 | -0.6791 | 0.00999 | -0.0454 | -67.978
-8.5 | -0.6244 | 0.0094 | -0.0454 | -66.4255
-8 | -0.5692 | 0.00888 | -0.0454 | -64.0991
-7.5 | -0.5136 | 0.00842 | -0.0455 | -60.9976
-7 | -0.4576 | 0.00801 | -0.0456 | -57.1286
-6.5 | -0.4013 | 0.00765 | -0.0458 | -52.4575
-6 | -0.3446 | 0.00735 | -0.046 | -46.8844
-5.5 | -0.2881 | 0.00694 | -0.0462 | -41.513
-5 | -0.231 | 0.00668 | -0.0465 | -34.5808
-4.5 | -0.174 | 0.00637 | -0.0468 | -27.3155
-4 | -0.1164 | 0.00623 | -0.0472 | -18.6838
-3.5 | -0.0584 | 0.00611 | -0.0477 | -9.5581
-3 | -0.0007 | 0.00597 | -0.0481 | -0.11725
-2.5 | 0.0573 | 0.00588 | -0.0486 | 9.7449
-2 | 0.1153 | 0.00581 | -0.0491 | 19.8451
-1.5 | 0.1733 | 0.0057 | -0.0496 | 30.4035
-1 | 0.2314 | 0.00562 | -0.0501 | 41.1744
-0.5 | 0.2896 | 0.00558 | -0.0507 | 51.8996
0 | 0.3476 | 0.00551 | -0.0512 | 63.0853
1 | 0.4608 | 0.00442 | -0.0525 | 104.2534
1.5 | 0.518 | 0.00413 | -0.0531 | 125.4237
2 | 0.5753 | 0.004 | -0.0537 | 143.825
2.5 | 0.6326 | 0.00398 | -0.0542 | 158.9447
3 | 0.6901 | 0.00408 | -0.0548 | 169.1422
3.5 | 0.7469 | 0.00428 | -0.0553 | 174.5093
4 | 0.8026 | 0.0046 | -0.0557 | 174.4783
4.5 | 0.8577 | 0.00492 | -0.056 | 174.3293
5 | 0.9098 | 0.00555 | -0.0558 | 163.9279
5.5 | 0.9604 | 0.00608 | -0.0554 | 157.9605
6 | 1.0114 | 0.00663 | -0.055 | 152.549
6.5 | 1.067 | 0.00732 | -0.0558 | 145.765
7 | 1.1176 | 0.00801 | -0.0556 | 139.5256
7.5 | 1.1667 | 0.00876 | -0.0552 | 133.1849
8 | 1.2152 | 0.00948 | -0.0546 | 128.1857
8.5 | 1.2641 | 0.01009 | -0.0541 | 125.2825
9 | 1.3121 | 0.01069 | -0.0535 | 122.7409
9.5 | 1.3596 | 0.01126 | -0.0529 | 120.746
10 | 1.4043 | 0.01193 | -0.0518 | 117.7117
10.5 | 1.4481 | 0.01255 | -0.0506 | 115.3865
11 | 1.4867 | 0.01333 | -0.0486 | 111.5304
11.5 | 1.5173 | 0.01405 | -0.0451 | 107.9929
12 | 1.5377 | 0.01507 | -0.0404 | 102.0372
12.5 | 1.5602 | 0.01635 | -0.0367 | 95.4251
13 | 1.5852 | 0.01774 | -0.0339 | 89.3574
13.5 | 1.6052 | 0.01959 | -0.031 | 81.9398
14 | 1.6263 | 0.02156 | -0.0286 | 75.4314
14.5 | 1.6452 | 0.02385 | -0.0265 | 68.9811
15 | 1.6591 | 0.02665 | -0.0244 | 62.2552
15.5 | 1.6746 | 0.02952 | -0.0228 | 56.7276
16 | 1.6871 | 0.03274 | -0.0214 | 51.5302
16.5 | 1.6957 | 0.03656 | -0.0203 | 46.3813
17 | 1.7021 | 0.04082 | -0.0196 | 41.6977
17.5 | 1.7059 | 0.04563 | -0.0193 | 37.3855
18 | 1.7116 | 0.05049 | -0.0194 | 33.8998
18.5 | 1.7158 | 0.05574 | -0.02 | 30.7822
19 | 1.718 | 0.06148 | -0.021 | 27.944
19.5 | 1.7157 | 0.068 | -0.0225 | 25.2309
20 | 1.709 | 0.07546 | -0.0247 | 22.6478

## 83. Re 6M Mach 0.10 (1)
BIGFOIL.COM POLAR EXPORT
NACA64-612 a=0.0
NACA64-612 a=0.0 |  |  |  | Cl Max: | 1.375 | at alpha= | 11 | deg
JavaFoil+Calcfoil stall+Eppler ext transition |  |  |  | L/D Max: | 153.006 | at alpha= | 5.5 | deg
Re: | 6000000 |  |  | Cd Min: | 0.00506 | at alpha= | 1 | deg
Mach: | 0.1 |  |  | Cl=0 at alpha= | -2.9167 | deg
|  |  |  | @ Cl=0.1, Cd= | 0.0063807
|  |  |  | @ Cl=0.4, Cd= | 0.0061568
|  |  |  | @ Cl=0.6, Cd= | 0.0054034
alpha (deg) | Cl | Cd | Cm | Cl/Cd
-16 | -0.335 | 0.12276 | -0.016 | -2.728
-15.5 | -0.35 | 0.1176 | -0.016 | -2.98
-15 | -0.366 | 0.11118 | -0.017 | -3.291
-14.5 | -0.381 | 0.10565 | -0.017 | -3.606
-14 | -0.396 | 0.09835 | -0.017 | -4.022
-13.5 | -0.409 | 0.09325 | -0.017 | -4.388
-13 | -0.422 | 0.08763 | -0.017 | -4.81
-12.5 | -0.432 | 0.08276 | -0.018 | -5.224
-12 | -0.441 | 0.07918 | -0.018 | -5.569
-11.5 | -0.447 | 0.07423 | -0.018 | -6.025
-11 | -0.451 | 0.06991 | -0.018 | -6.447
-10.5 | -0.451 | 0.06604 | -0.018 | -6.828
-10 | -0.447 | 0.06181 | -0.019 | -7.239
-9.5 | -0.44 | 0.0578 | -0.019 | -7.616
-9 | -0.429 | 0.05432 | -0.019 | -7.895
-8.5 | -0.413 | 0.05101 | -0.02 | -8.098
-8 | -0.393 | 0.04772 | -0.021 | -8.24
-7.5 | -0.369 | 0.04492 | -0.021 | -8.211
-7 | -0.341 | 0.04186 | -0.022 | -8.145
-6.5 | -0.381 | 0.00551 | -0.041 | -69.11
-6 | -0.336 | 0.00557 | -0.041 | -60.364
-5.5 | -0.288 | 0.0069 | -0.041 | -41.783
-5 | -0.237 | 0.00664 | -0.042 | -35.638
-4.5 | -0.183 | 0.00692 | -0.042 | -26.402
-4 | -0.127 | 0.00675 | -0.043 | -18.754
-3.5 | -0.069 | 0.00663 | -0.043 | -10.386
-3 | -0.01 | 0.00655 | -0.043 | -1.536
-2.5 | 0.05 | 0.00644 | -0.044 | 7.695
-2 | 0.109 | 0.00637 | -0.044 | 17.191
-1.5 | 0.17 | 0.0063 | -0.045 | 26.895
-1 | 0.23 | 0.00627 | -0.045 | 36.623
-0.5 | 0.29 | 0.00623 | -0.046 | 46.554
0 | 0.351 | 0.00619 | -0.046 | 56.627
0.5 | 0.41 | 0.00615 | -0.047 | 66.614
1 | 0.47 | 0.00506 | -0.047 | 92.771
1.5 | 0.529 | 0.00514 | -0.048 | 103.038
2 | 0.589 | 0.00534 | -0.048 | 110.236
2.5 | 0.648 | 0.00568 | -0.049 | 114.095
3 | 0.707 | 0.00589 | -0.049 | 120.138
3.5 | 0.766 | 0.00578 | -0.049 | 132.498
4 | 0.824 | 0.006 | -0.05 | 137.351
4.5 | 0.882 | 0.00623 | -0.05 | 141.607
5 | 0.94 | 0.00618 | -0.051 | 151.966
5.5 | 0.995 | 0.0065 | -0.051 | 153.006
6 | 1.05 | 0.00783 | -0.052 | 134.057
6.5 | 1.101 | 0.00833 | -0.052 | 132.148
7 | 1.15 | 0.00917 | -0.053 | 125.331
7.5 | 1.195 | 0.00996 | -0.053 | 119.986
8 | 1.236 | 0.01163 | -0.053 | 106.248
8.5 | 1.275 | 0.01229 | -0.054 | 103.715
9 | 1.309 | 0.01305 | -0.054 | 100.323
9.5 | 1.338 | 0.01392 | -0.054 | 96.086
10 | 1.357 | 0.01481 | -0.055 | 91.669
10.5 | 1.37 | 0.01572 | -0.055 | 87.187
11 | 1.375 | 0.01683 | -0.055 | 81.69
11.5 | 1.373 | 0.0181 | -0.056 | 75.844
12 | 1.362 | 0.01971 | -0.056 | 69.085
12.5 | 1.344 | 0.02146 | -0.056 | 62.616
13 | 1.319 | 0.02331 | -0.056 | 56.587
13.5 | 1.287 | 0.02559 | -0.057 | 50.308
14 | 1.25 | 0.02805 | -0.057 | 44.545
14.5 | 1.207 | 0.03094 | -0.057 | 38.995
15 | 1.159 | 0.03442 | -0.057 | 33.668
15.5 | 1.107 | 0.03869 | -0.057 | 28.62
16 | 1.059 | 0.04077 | -0.057 | 25.984

## 84. Re 6M Mach 0.10 (2)
BIGFOIL.COM POLAR EXPORT
NACA64-612 a=0.0
NACA64-612 a=0.0 |  |  |  | Cl Max: | 1.705 | at alpha= | 18.5 | deg
XFOIL ncrit=9 |  |  |  | L/D Max: | 175.221 | at alpha= | 3.5 | deg
Re: | 6000000 |  |  | Cd Min: | 0.08126 | at alpha= | 20 | deg
Mach: | 0.1 |  |  | Cl=0 at alpha= | -2.994 | deg
|  |  |  | @ Cl=0.1, Cd= | 0.0058393
|  |  |  | @ Cl=0.4, Cd= | 0.0054082
|  |  |  | @ Cl=0.6, Cd= | 0.0040027
alpha (deg) | Cl | Cd | Cm | Cl/Cd
-12.5 | -1.0185 | 0.02324 | -0.0518 | -43.8253
-12 | -0.9831 | 0.01958 | -0.0504 | -50.2094
-11.5 | -0.9352 | 0.01808 | -0.0496 | -51.7257
-11 | -0.8946 | 0.0148 | -0.0484 | -60.4459
-10.5 | -0.8452 | 0.01314 | -0.0476 | -64.3227
-10 | -0.7929 | 0.01199 | -0.0472 | -66.1301
-9.5 | -0.7393 | 0.01107 | -0.0468 | -66.7841
-9 | -0.6847 | 0.01031 | -0.0466 | -66.4113
-8.5 | -0.6295 | 0.00965 | -0.0464 | -65.2332
-8 | -0.5738 | 0.00907 | -0.0463 | -63.2635
-7.5 | -0.5177 | 0.00856 | -0.0463 | -60.479
-7 | -0.4613 | 0.00811 | -0.0463 | -56.8804
-6.5 | -0.4045 | 0.00772 | -0.0464 | -52.3964
-6 | -0.3473 | 0.0074 | -0.0466 | -46.9324
-5.5 | -0.2903 | 0.00699 | -0.0467 | -41.5308
-5 | -0.2327 | 0.00671 | -0.0469 | -34.6796
-4.5 | -0.1753 | 0.0064 | -0.0472 | -27.3906
-3.5 | -0.0588 | 0.00613 | -0.048 | -9.5922
-3 | -0.0007 | 0.00598 | -0.0484 | -0.11706
-2.5 | 0.0577 | 0.00589 | -0.0489 | 9.7963
-2 | 0.1161 | 0.00582 | -0.0494 | 19.9485
-1.5 | 0.1745 | 0.00571 | -0.0499 | 30.5604
-1 | 0.2329 | 0.00563 | -0.0504 | 41.3677
-0.5 | 0.2915 | 0.00558 | -0.051 | 52.2401
0 | 0.3498 | 0.00552 | -0.0515 | 63.3696
0.5 | 0.4082 | 0.00539 | -0.0521 | 75.7328
1 | 0.4638 | 0.00443 | -0.0528 | 104.6953
1.5 | 0.5213 | 0.00414 | -0.0534 | 125.9179
2 | 0.579 | 0.00401 | -0.054 | 144.389
2.5 | 0.6366 | 0.00399 | -0.0545 | 159.5489
3 | 0.6946 | 0.0041 | -0.0551 | 169.4146
3.5 | 0.7517 | 0.00429 | -0.0556 | 175.2214
4 | 0.8078 | 0.00462 | -0.0559 | 174.8485
4.5 | 0.8633 | 0.00494 | -0.0562 | 174.7571
5 | 0.9157 | 0.00557 | -0.0561 | 164.3986
5.5 | 0.9666 | 0.00612 | -0.0556 | 157.9412
6 | 1.0178 | 0.00666 | -0.0551 | 152.8228
6.5 | 1.0735 | 0.00738 | -0.0559 | 145.4607
7 | 1.1244 | 0.00807 | -0.0556 | 139.3309
7.5 | 1.1738 | 0.00883 | -0.0551 | 132.9332
8 | 1.2224 | 0.00958 | -0.0545 | 127.5992
8.5 | 1.2714 | 0.0102 | -0.0539 | 124.6471
9 | 1.3195 | 0.01082 | -0.0531 | 121.9501
9.5 | 1.3671 | 0.01139 | -0.0523 | 120.0263
10 | 1.4115 | 0.01208 | -0.051 | 116.846
10.5 | 1.4546 | 0.01273 | -0.0496 | 114.2655
11 | 1.4918 | 0.01355 | -0.0472 | 110.0959
11.5 | 1.516 | 0.01433 | -0.0424 | 105.792
12 | 1.5374 | 0.01551 | -0.0381 | 99.1231
12.5 | 1.5615 | 0.01687 | -0.0348 | 92.5608
13 | 1.5855 | 0.01844 | -0.0319 | 85.9816
13.5 | 1.6049 | 0.02047 | -0.0291 | 78.4025
14 | 1.6262 | 0.02257 | -0.0268 | 72.0514
14.5 | 1.6428 | 0.02517 | -0.0246 | 65.2682
15 | 1.6572 | 0.02808 | -0.0227 | 59.0171
15.5 | 1.6719 | 0.03114 | -0.0211 | 53.6898
16 | 1.6816 | 0.0348 | -0.0198 | 48.3218
16.5 | 1.6875 | 0.0391 | -0.0188 | 43.1586
17 | 1.6927 | 0.0437 | -0.0182 | 38.7346
17.5 | 1.699 | 0.04851 | -0.0182 | 35.0237
18 | 1.703 | 0.05377 | -0.0186 | 31.6719
18.5 | 1.705 | 0.05954 | -0.0194 | 28.6362
19 | 1.7044 | 0.06588 | -0.0207 | 25.8713
19.5 | 1.7008 | 0.07287 | -0.0226 | 23.3402
20 | 1.6895 | 0.08126 | -0.0253 | 20.7913

## 85. Re 6M Mach 0.25 (1)
BIGFOIL.COM POLAR EXPORT
NACA64-612 a=0.0
NACA64-612 a=0.0 |  |  |  | Cl Max: | 1.357 | at alpha= | 10 | deg
JavaFoil+Calcfoil stall+Eppler ext transition |  |  |  | L/D Max: | 152.371 | at alpha= | 5.5 | deg
Re: | 6000000 |  |  | Cd Min: | 0.00511 | at alpha= | 1 | deg
Mach: | 0.25 |  |  | Cl=0 at alpha= | -2.918 | deg
|  |  |  | @ Cl=0.1, Cd= | 0.0064138
|  |  |  | @ Cl=0.4, Cd= | 0.00621
|  |  |  | @ Cl=0.6, Cd= | 0.005402
alpha (deg) | Cl | Cd | Cm | Cl/Cd
-14 | -0.065 | 0.10437 | -0.017 | -0.62
-13.5 | -0.062 | 0.10037 | -0.017 | -0.615
-13 | -0.131 | 0.09308 | -0.017 | -1.404
-12.5 | -0.19 | 0.08827 | -0.017 | -2.15
-12 | -0.235 | 0.08521 | -0.017 | -2.756
-11.5 | -0.273 | 0.07873 | -0.018 | -3.47
-11 | -0.306 | 0.0744 | -0.018 | -4.111
-10.5 | -0.333 | 0.06963 | -0.018 | -4.78
-10 | -0.354 | 0.06467 | -0.019 | -5.469
-9.5 | -0.368 | 0.06073 | -0.019 | -6.056
-9 | -0.375 | 0.05637 | -0.019 | -6.651
-8.5 | -0.375 | 0.05314 | -0.02 | -7.05
-8 | -0.367 | 0.04974 | -0.02 | -7.379
-7.5 | -0.352 | 0.04712 | -0.02 | -7.478
-7 | -0.331 | 0.04388 | -0.021 | -7.552
-6.5 | -0.305 | 0.04006 | -0.022 | -7.616
-6 | -0.276 | 0.03432 | -0.027 | -8.046
-5.5 | -0.291 | 0.00697 | -0.043 | -41.75
-5 | -0.24 | 0.00675 | -0.043 | -35.626
-4.5 | -0.186 | 0.00643 | -0.043 | -28.954
-4 | -0.129 | 0.00682 | -0.044 | -18.994
-3.5 | -0.071 | 0.0067 | -0.044 | -10.53
-3 | -0.01 | 0.0066 | -0.045 | -1.564
-2.5 | 0.051 | 0.00647 | -0.045 | 7.853
-2 | 0.112 | 0.0064 | -0.046 | 17.554
-1.5 | 0.174 | 0.00634 | -0.046 | 27.465
-1 | 0.236 | 0.00632 | -0.046 | 37.347
-0.5 | 0.298 | 0.00625 | -0.047 | 47.633
0 | 0.36 | 0.00621 | -0.047 | 58.058
0.5 | 0.421 | 0.00621 | -0.048 | 67.755
1 | 0.482 | 0.00511 | -0.048 | 94.346
1.5 | 0.544 | 0.0052 | -0.049 | 104.578
2 | 0.605 | 0.00542 | -0.049 | 111.598
2.5 | 0.666 | 0.00579 | -0.05 | 115
3 | 0.726 | 0.00573 | -0.05 | 126.61
3.5 | 0.786 | 0.00591 | -0.051 | 133.155
4 | 0.846 | 0.00613 | -0.051 | 138.114
4.5 | 0.906 | 0.00641 | -0.052 | 141.418
5 | 0.964 | 0.00639 | -0.052 | 150.883
5.5 | 1.021 | 0.0067 | -0.053 | 152.371
6 | 1.076 | 0.00816 | -0.053 | 131.749
6.5 | 1.127 | 0.00878 | -0.054 | 128.279
7 | 1.174 | 0.00977 | -0.054 | 120.21
7.5 | 1.216 | 0.01151 | -0.054 | 105.655
8 | 1.258 | 0.01239 | -0.054 | 101.584
8.5 | 1.294 | 0.01315 | -0.055 | 98.421
9 | 1.324 | 0.01406 | -0.055 | 94.209
9.5 | 1.348 | 0.01505 | -0.056 | 89.555
10 | 1.357 | 0.01621 | -0.056 | 83.719
10.5 | 1.356 | 0.01744 | -0.056 | 77.762
11 | 1.344 | 0.01883 | -0.057 | 71.379
11.5 | 1.319 | 0.02049 | -0.057 | 64.385
12 | 1.282 | 0.02233 | -0.057 | 57.421
12.5 | 1.23 | 0.02516 | -0.057 | 48.896
13 | 1.167 | 0.02817 | -0.057 | 41.432
13.5 | 1.093 | 0.03152 | -0.057 | 34.668
14 | 1.009 | 0.03504 | -0.057 | 28.806
14.5 | 0.915 | 0.04063 | -0.057 | 22.519
15 | 0.784 | 0.06556 | -0.053 | 11.958

## 86. Re 6M Mach 0.25 (2)
BIGFOIL.COM POLAR EXPORT
NACA64-612 a=0.0
NACA64-612 a=0.0 |  |  |  | Cl Max: | 1.6493 | at alpha= | 17 | deg
XFOIL ncrit=9 |  |  |  | L/D Max: | 177.717 | at alpha= | 3.5 | deg
Re: | 6000000 |  |  | Cd Min: | 0.15634 | at alpha= | -14 | deg
Mach: | 0.25 |  |  | Cl=0 at alpha= | -2.995 | deg
|  |  |  | @ Cl=0.1, Cd= | 0.0058837
|  |  |  | @ Cl=0.4, Cd= | 0.0054877
|  |  |  | @ Cl=0.6, Cd= | 0.0040697
alpha (deg) | Cl | Cd | Cm | Cl/Cd
-14 | -0.4513 | 0.15634 | 0.0022 | -2.8867
-13.5 | -0.4355 | 0.14825 | -0.0018 | -2.9376
-13 | -0.4228 | 0.14005 | -0.006 | -3.0189
-12.5 | -0.4108 | 0.13178 | -0.0102 | -3.1173
-11 | -0.4755 | 0.08706 | -0.0328 | -5.4618
-10.5 | -0.5149 | 0.07225 | -0.0425 | -7.1266
-10 | -0.418 | 0.08145 | -0.0361 | -5.132
-9.5 | -0.6342 | 0.04327 | -0.0567 | -14.6568
-9 | -0.7067 | 0.01486 | -0.0542 | -47.5572
-8.5 | -0.6547 | 0.01237 | -0.0529 | -52.9264
-8 | -0.5983 | 0.01088 | -0.052 | -54.9908
-7.5 | -0.5402 | 0.0098 | -0.0512 | -55.1224
-7 | -0.4814 | 0.00894 | -0.0506 | -53.8479
-6.5 | -0.4221 | 0.00827 | -0.0501 | -51.0399
-6 | -0.3623 | 0.00777 | -0.0498 | -46.6281
-5.5 | -0.3022 | 0.00737 | -0.0496 | -41.0041
-5 | -0.2425 | 0.00691 | -0.0495 | -35.0941
-4.5 | -0.1821 | 0.0066 | -0.0495 | -27.5909
-4 | -0.122 | 0.00631 | -0.0497 | -19.3344
-3.5 | -0.0612 | 0.0062 | -0.05 | -9.871
-3 | -0.0006 | 0.00603 | -0.0503 | -0.099502
-2.5 | 0.0599 | 0.00593 | -0.0507 | 10.1012
-2 | 0.1205 | 0.00586 | -0.0511 | 20.5631
-1.5 | 0.181 | 0.00574 | -0.0516 | 31.5331
-1 | 0.2414 | 0.00567 | -0.0521 | 42.575
0 | 0.3624 | 0.00555 | -0.0532 | 65.2973
0.5 | 0.4227 | 0.00545 | -0.0538 | 77.5596
1 | 0.4803 | 0.00448 | -0.0545 | 107.2098
1.5 | 0.5397 | 0.0042 | -0.0551 | 128.5
2 | 0.5994 | 0.00407 | -0.0557 | 147.2727
2.5 | 0.6592 | 0.00404 | -0.0562 | 163.1683
3 | 0.7192 | 0.00416 | -0.0567 | 172.8846
3.5 | 0.7784 | 0.00438 | -0.0572 | 177.7169
4 | 0.8365 | 0.00471 | -0.0575 | 177.6008
4.5 | 0.8939 | 0.00508 | -0.0576 | 175.9646
5 | 0.9483 | 0.00571 | -0.0574 | 166.0771
5.5 | 1.0011 | 0.00629 | -0.0567 | 159.1574
6 | 1.0532 | 0.00693 | -0.0559 | 151.9769
6.5 | 1.1103 | 0.00769 | -0.0563 | 144.3823
7 | 1.1619 | 0.00848 | -0.0555 | 137.0165
7.5 | 1.2114 | 0.00936 | -0.0544 | 129.4231
8 | 1.261 | 0.01012 | -0.0532 | 124.6047
8.5 | 1.311 | 0.01077 | -0.052 | 121.727
9 | 1.3587 | 0.01147 | -0.0504 | 118.4568
9.5 | 1.4037 | 0.01221 | -0.0484 | 114.9631
10 | 1.4453 | 0.01297 | -0.0458 | 111.4341
10.5 | 1.4676 | 0.01392 | -0.0401 | 105.431
11 | 1.4934 | 0.01513 | -0.0357 | 98.7046
11.5 | 1.5185 | 0.01667 | -0.0319 | 91.0918
12 | 1.5434 | 0.01847 | -0.0286 | 83.5625
12.5 | 1.5663 | 0.0206 | -0.0256 | 76.034
13 | 1.5859 | 0.02316 | -0.0228 | 68.4758
13.5 | 1.6025 | 0.02613 | -0.0203 | 61.328
14 | 1.6169 | 0.02945 | -0.018 | 54.9032
14.5 | 1.6305 | 0.03303 | -0.0162 | 49.3642
15 | 1.6382 | 0.03736 | -0.0147 | 43.849
15.5 | 1.6439 | 0.04222 | -0.0138 | 38.9365
16 | 1.6468 | 0.04765 | -0.0133 | 34.5603
16.5 | 1.649 | 0.05352 | -0.0134 | 30.8109
17 | 1.6493 | 0.05987 | -0.0141 | 27.548
17.5 | 1.6437 | 0.06726 | -0.0155 | 24.438
18 | 1.6351 | 0.07545 | -0.0177 | 21.6713
18.5 | 1.6231 | 0.08448 | -0.0208 | 19.2128
19 | 1.6081 | 0.09445 | -0.0247 | 17.0259
19.5 | 1.588 | 0.10555 | -0.0297 | 15.045
20 | 1.5593 | 0.1185 | -0.0364 | 13.1586

## 87. Re 6M Mach 0.50 (1)
BIGFOIL.COM POLAR EXPORT
NACA64-612 a=0.0
NACA64-612 a=0.0 |  |  |  | Cl Max: | 1.319 | at alpha= | 8 | deg
JavaFoil+Calcfoil stall+Eppler ext transition |  |  |  | L/D Max: | 140.878 | at alpha= | 3.5 | deg
Re: | 6000000 |  |  | Cd Min: | 0.00537 | at alpha= | 1 | deg
Mach: | 0.5 |  |  | Cl=0 at alpha= | -2.9191 | deg
|  |  |  | @ Cl=0.1, Cd= | 0.0066304
|  |  |  | @ Cl=0.4, Cd= | 0.0063634
|  |  |  | @ Cl=0.6, Cd= | 0.0055046
alpha (deg) | Cl | Cd | Cm | Cl/Cd
-20 | -0.953 | 0.15908 | -0.021 | -5.994
-19.5 | -0.926 | 0.15242 | -0.021 | -6.073
-19 | -0.898 | 0.14635 | -0.021 | -6.137
-18.5 | -0.871 | 0.14148 | -0.021 | -6.153
-18 | -0.843 | 0.13811 | -0.022 | -6.104
-17.5 | -0.815 | 0.13332 | -0.022 | -6.116
-17 | -0.786 | 0.12605 | -0.021 | -6.237
-16.5 | -0.758 | 0.12329 | -0.021 | -6.146
-16 | -0.73 | 0.12018 | -0.021 | -6.074
-15.5 | -0.702 | 0.1139 | -0.021 | -6.166
-15 | -0.674 | 0.11033 | -0.021 | -6.113
-14.5 | -0.648 | 0.0921 | -0.022 | -7.031
-14 | -0.618 | 0.10379 | -0.021 | -5.957
-13.5 | -0.59 | 0.09388 | -0.021 | -6.287
-13 | -0.563 | 0.08549 | -0.022 | -6.58
-12.5 | -0.535 | 0.07941 | -0.022 | -6.735
-12 | -0.507 | 0.07445 | -0.022 | -6.811
-11.5 | -0.479 | 0.06922 | -0.023 | -6.926
-11 | -0.452 | 0.06427 | -0.024 | -7.035
-10.5 | -0.425 | 0.05993 | -0.024 | -7.087
-10 | -0.394 | 0.07033 | -0.021 | -5.599
-9.5 | -0.366 | 0.0628 | -0.021 | -5.828
-9 | -0.338 | 0.05738 | -0.022 | -5.895
-8.5 | -0.31 | 0.05283 | -0.022 | -5.877
-8 | -0.283 | 0.04904 | -0.023 | -5.767
-7.5 | -0.255 | 0.04535 | -0.024 | -5.629
-7 | -0.226 | 0.04862 | -0.021 | -4.655
-6.5 | -0.198 | 0.04583 | -0.021 | -4.329
-6 | -0.171 | 0.04546 | -0.021 | -3.753
-5.5 | -0.143 | 0.04071 | -0.022 | -3.513
-5 | -0.172 | 0.03751 | -0.023 | -4.575
-4.5 | -0.154 | 0.03401 | -0.025 | -4.52
-4 | -0.139 | 0.00728 | -0.049 | -19.052
-3.5 | -0.077 | 0.00698 | -0.049 | -11.061
-3 | -0.011 | 0.00681 | -0.05 | -1.675
-2.5 | 0.057 | 0.0067 | -0.05 | 8.438
-2 | 0.125 | 0.00659 | -0.051 | 19.007
-1.5 | 0.194 | 0.00653 | -0.051 | 29.765
-1 | 0.264 | 0.00647 | -0.052 | 40.736
-0.5 | 0.333 | 0.00644 | -0.052 | 51.679
0 | 0.403 | 0.00636 | -0.053 | 63.352
0.5 | 0.47 | 0.00638 | -0.054 | 73.704
1 | 0.539 | 0.00537 | -0.054 | 100.267
1.5 | 0.607 | 0.00552 | -0.055 | 110.061
2 | 0.675 | 0.00594 | -0.055 | 113.715
2.5 | 0.742 | 0.00601 | -0.056 | 123.45
3 | 0.81 | 0.00628 | -0.056 | 128.99
3.5 | 0.876 | 0.00622 | -0.057 | 140.878
4 | 0.942 | 0.00731 | -0.057 | 128.802
4.5 | 1.005 | 0.00783 | -0.058 | 128.418
5 | 1.066 | 0.00847 | -0.058 | 125.826
5.5 | 1.124 | 0.00921 | -0.058 | 121.962
6 | 1.178 | 0.01011 | -0.059 | 116.427
6.5 | 1.226 | 0.01156 | -0.059 | 106.012
7 | 1.264 | 0.01427 | -0.059 | 88.554
7.5 | 1.298 | 0.01547 | -0.059 | 83.913
8 | 1.319 | 0.0169 | -0.06 | 78.002
8.5 | 1.306 | 0.01868 | -0.06 | 69.917
9 | 1.229 | 0.02109 | -0.06 | 58.279
9.5 | 0.785 | 0.02589 | -0.06 | 30.33
10 | 0.816 | 0.02651 | -0.061 | 30.765
10.5 | 0.805 | 0.04096 | -0.057 | 19.647
11 | 0.869 | 0.03104 | -0.061 | 27.996
11.5 | 0.775 | 0.08439 | -0.035 | 9.178
12 | 0.923 | 0.03488 | -0.062 | 26.471
12.5 | 0.93 | 0.04539 | -0.06 | 20.493
13 | 0.931 | 0.06143 | -0.057 | 15.149

## 88. Re 6M Mach 0.50 (2)
BIGFOIL.COM POLAR EXPORT
NACA64-612 a=0.0
NACA64-612 a=0.0 |  |  |  | Cl Max: | 1.5077 | at alpha= | 11 | deg
XFOIL ncrit=9 |  |  |  | L/D Max: | 186.701 | at alpha= | 3.5 | deg
Re: | 6000000 |  |  | Cd Min: | 0.2659 | at alpha= | -20 | deg
Mach: | 0.5 |  |  | Cl=0 at alpha= | -2.9916 | deg
|  |  |  | @ Cl=0.1, Cd= | 0.0061532
|  |  |  | @ Cl=0.4, Cd= | 0.0057113
|  |  |  | @ Cl=0.6, Cd= | 0.004788
alpha (deg) | Cl | Cd | Cm | Cl/Cd
-20 | -0.7222 | 0.2659 | 0.0654 | -2.7161
-19.5 | -0.6986 | 0.25765 | 0.0601 | -2.7114
-19 | -0.675 | 0.24908 | 0.0547 | -2.71
-17.5 | -0.6097 | 0.22502 | 0.0405 | -2.7095
-17 | -0.5861 | 0.21765 | 0.0357 | -2.6929
-16.5 | -0.5624 | 0.21013 | 0.0309 | -2.6764
-16 | -0.5384 | 0.20207 | 0.026 | -2.6644
-15.5 | -0.5155 | 0.19384 | 0.0212 | -2.6594
-15 | -0.4927 | 0.18576 | 0.0164 | -2.6523
-14.5 | -0.4707 | 0.17766 | 0.0117 | -2.6494
-14 | -0.4503 | 0.16952 | 0.007 | -2.6563
-13.5 | -0.4306 | 0.16092 | 0.0022 | -2.6759
-13 | -0.4112 | 0.15249 | -0.0024 | -2.6966
-12.5 | -0.392 | 0.14432 | -0.007 | -2.7162
-12 | -0.3704 | 0.13732 | -0.0112 | -2.6973
-11.5 | -0.3522 | 0.12946 | -0.0156 | -2.7205
-11 | -0.3334 | 0.12192 | -0.0198 | -2.7346
-10.5 | -0.3155 | 0.11421 | -0.024 | -2.7625
-10 | -0.3144 | 0.10323 | -0.0294 | -3.0456
-9.5 | -0.2983 | 0.09616 | -0.0333 | -3.1021
-9 | -0.2951 | 0.08699 | -0.0384 | -3.3923
-8.5 | -0.2899 | 0.07883 | -0.0431 | -3.6775
-8 | -0.285 | 0.07119 | -0.0477 | -4.0034
-7.5 | -0.2771 | 0.06457 | -0.052 | -4.2915
-7 | -0.2982 | 0.05611 | -0.0591 | -5.3146
-6.5 | -0.3035 | 0.04728 | -0.0641 | -6.4192
-6 | -0.2925 | 0.03902 | -0.0663 | -7.4962
-5.5 | -0.2747 | 0.02945 | -0.0666 | -9.3277
-5 | -0.2544 | 0.01716 | -0.0647 | -14.8252
-4.5 | -0.214 | 0.00821 | -0.0623 | -26.0658
-4 | -0.1445 | 0.00706 | -0.0605 | -20.4674
-3 | -0.0012 | 0.00635 | -0.0591 | -0.18898
-2.5 | 0.0699 | 0.0062 | -0.0589 | 11.2742
-2 | 0.1406 | 0.00609 | -0.059 | 23.087
-1.5 | 0.2108 | 0.00598 | -0.0592 | 35.2508
-1 | 0.2804 | 0.00582 | -0.0596 | 48.1787
-0.5 | 0.3501 | 0.00574 | -0.06 | 60.993
0 | 0.4197 | 0.0057 | -0.0606 | 73.6316
0.5 | 0.4892 | 0.00564 | -0.0612 | 86.7376
1 | 0.558 | 0.00544 | -0.0618 | 102.5735
1.5 | 0.6237 | 0.00442 | -0.0625 | 141.1086
2 | 0.6928 | 0.00432 | -0.063 | 160.3704
2.5 | 0.762 | 0.00432 | -0.0635 | 176.3889
3 | 0.8317 | 0.00448 | -0.0639 | 185.6473
3.5 | 0.8999 | 0.00482 | -0.064 | 186.7012
4 | 0.9666 | 0.00527 | -0.0637 | 183.4156
4.5 | 1.0336 | 0.00569 | -0.0633 | 181.652
5 | 1.0963 | 0.00638 | -0.0621 | 171.8339
5.5 | 1.1529 | 0.00722 | -0.0596 | 159.6814
6 | 1.2122 | 0.00819 | -0.0578 | 148.0098
6.5 | 1.2632 | 0.00935 | -0.0544 | 135.1016
7 | 1.3005 | 0.01081 | -0.0489 | 120.3053
8 | 1.3515 | 0.01382 | -0.0353 | 97.7931
8.5 | 1.385 | 0.01577 | -0.0306 | 87.825
9 | 1.4189 | 0.018 | -0.0264 | 78.8278
9.5 | 1.4484 | 0.02072 | -0.0223 | 69.9035
10 | 1.4771 | 0.02375 | -0.0185 | 62.1937
10.5 | 1.4964 | 0.02759 | -0.0147 | 54.237
11 | 1.5077 | 0.03219 | -0.011 | 46.8375
11.5 | 1.4963 | 0.03889 | -0.0079 | 38.4752
12 | 1.4718 | 0.04724 | -0.0065 | 31.1558
12.5 | 1.4421 | 0.05676 | -0.0067 | 25.407
13 | 1.4097 | 0.06741 | -0.0085 | 20.9123
13.5 | 1.3761 | 0.07919 | -0.0123 | 17.3772
14 | 1.3422 | 0.09209 | -0.0178 | 14.5749
14.5 | 1.3112 | 0.10566 | -0.0249 | 12.4096
15 | 1.281 | 0.11999 | -0.0332 | 10.6759
15.5 | 1.2528 | 0.13482 | -0.0426 | 9.2924
16 | 1.2296 | 0.14948 | -0.0522 | 8.2258

## 89. Re 7M Mach 0.00 (1)
BIGFOIL.COM POLAR EXPORT
NACA64-612 a=0.0
NACA64-612 a=0.0 |  |  |  | Cl Max: | 1.381 | at alpha= | 11.5 | deg
JavaFoil+Calcfoil stall+Eppler ext transition |  |  |  | L/D Max: | 152.91 | at alpha= | 6 | deg
Re: | 7000000 |  |  | Cd Min: | 0.00502 | at alpha= | 1 | deg
Mach: | 0 |  |  | Cl=0 at alpha= | -2.9152 | deg
|  |  |  | @ Cl=0.1, Cd= | 0.0062605
|  |  |  | @ Cl=0.4, Cd= | 0.0060573
|  |  |  | @ Cl=0.6, Cd= | 0.0055322
alpha (deg) | Cl | Cd | Cm | Cl/Cd
-16 | -0.379 | 0.1199 | -0.016 | -3.159
-15.5 | -0.392 | 0.11402 | -0.017 | -3.439
-15 | -0.405 | 0.10822 | -0.017 | -3.744
-14.5 | -0.418 | 0.10253 | -0.017 | -4.074
-14 | -0.43 | 0.09551 | -0.017 | -4.498
-13.5 | -0.44 | 0.09166 | -0.017 | -4.804
-13 | -0.45 | 0.08646 | -0.018 | -5.201
-12.5 | -0.457 | 0.08101 | -0.018 | -5.646
-12 | -0.463 | 0.07702 | -0.018 | -6.012
-11.5 | -0.466 | 0.07334 | -0.018 | -6.358
-11 | -0.467 | 0.06922 | -0.018 | -6.744
-10.5 | -0.464 | 0.06492 | -0.019 | -7.15
-10 | -0.458 | 0.06066 | -0.019 | -7.554
-9.5 | -0.449 | 0.05678 | -0.019 | -7.905
-9 | -0.435 | 0.05323 | -0.02 | -8.179
-8.5 | -0.418 | 0.05029 | -0.02 | -8.309
-8 | -0.397 | 0.04654 | -0.021 | -8.527
-7.5 | -0.371 | 0.04412 | -0.022 | -8.412
-7 | -0.343 | 0.04043 | -0.023 | -8.482
-6.5 | -0.381 | 0.00548 | -0.04 | -69.468
-6 | -0.336 | 0.00547 | -0.041 | -61.433
-5.5 | -0.288 | 0.0055 | -0.041 | -52.281
-5 | -0.236 | 0.00652 | -0.042 | -36.176
-4.5 | -0.182 | 0.00624 | -0.042 | -29.174
-4 | -0.126 | 0.0066 | -0.042 | -19.113
-3.5 | -0.069 | 0.00648 | -0.043 | -10.583
-3 | -0.01 | 0.00641 | -0.043 | -1.562
-2.5 | 0.049 | 0.00632 | -0.044 | 7.802
-2 | 0.109 | 0.00625 | -0.044 | 17.427
-1.5 | 0.169 | 0.00618 | -0.045 | 27.28
-1 | 0.229 | 0.00615 | -0.045 | 37.14
-0.5 | 0.289 | 0.00609 | -0.045 | 47.39
0 | 0.349 | 0.00604 | -0.046 | 57.799
0.5 | 0.408 | 0.00606 | -0.046 | 67.267
1 | 0.467 | 0.00502 | -0.047 | 93.002
1.5 | 0.527 | 0.00521 | -0.047 | 101.017
2 | 0.586 | 0.00548 | -0.048 | 106.947
2.5 | 0.645 | 0.0057 | -0.048 | 113.165
3 | 0.704 | 0.00595 | -0.049 | 118.317
3.5 | 0.762 | 0.00581 | -0.049 | 131.143
4 | 0.82 | 0.00601 | -0.05 | 136.527
4.5 | 0.878 | 0.00623 | -0.05 | 140.865
5 | 0.935 | 0.00621 | -0.051 | 150.576
5.5 | 0.991 | 0.0065 | -0.051 | 152.369
6 | 1.045 | 0.00683 | -0.052 | 152.91
6.5 | 1.097 | 0.00839 | -0.052 | 130.727
7 | 1.145 | 0.00908 | -0.052 | 126.149
7.5 | 1.189 | 0.0105 | -0.053 | 113.259
8 | 1.233 | 0.01121 | -0.053 | 110.019
8.5 | 1.272 | 0.01181 | -0.053 | 107.759
9 | 1.307 | 0.0125 | -0.054 | 104.567
9.5 | 1.337 | 0.01335 | -0.054 | 100.191
10 | 1.358 | 0.01417 | -0.054 | 95.827
10.5 | 1.373 | 0.01502 | -0.055 | 91.388
11 | 1.38 | 0.01605 | -0.055 | 86.01
11.5 | 1.381 | 0.01722 | -0.056 | 80.194
12 | 1.373 | 0.0187 | -0.056 | 73.421
12.5 | 1.36 | 0.02018 | -0.056 | 67.395
13 | 1.339 | 0.02199 | -0.056 | 60.875
13.5 | 1.312 | 0.02399 | -0.057 | 54.696
14 | 1.28 | 0.02619 | -0.057 | 48.871
14.5 | 1.243 | 0.02869 | -0.057 | 43.315
15 | 1.201 | 0.03153 | -0.057 | 38.11
15.5 | 1.159 | 0.03382 | -0.057 | 34.281
16 | 1.113 | 0.03694 | -0.058 | 30.143
16.5 | 1.064 | 0.04126 | -0.058 | 25.799

## 90. Re 7M Mach 0.00 (2)
BIGFOIL.COM POLAR EXPORT
NACA64-612 a=0.0
NACA64-612 a=0.0 |  |  |  | Cl Max: | 1.7385 | at alpha= | 19 | deg
XFOIL ncrit=9 |  |  |  | L/D Max: | 173.413 | at alpha= | 4 | deg
Re: | 7000000 |  |  | Cd Min: | 0.07264 | at alpha= | 20 | deg
Mach: | 0 |  |  | Cl=0 at alpha= | -2.9914 | deg
|  |  |  | @ Cl=0.1, Cd= | 0.0056729
|  |  |  | @ Cl=0.4, Cd= | 0.0053076
|  |  |  | @ Cl=0.6, Cd= | 0.0039588
alpha (deg) | Cl | Cd | Cm | Cl/Cd
-15.5 | -1.2736 | 0.02844 | -0.0547 | -44.782
-15 | -1.2515 | 0.025 | -0.0525 | -50.06
-14.5 | -1.2149 | 0.02302 | -0.0511 | -52.7758
-14 | -1.175 | 0.02119 | -0.05 | -55.4507
-13.5 | -1.1324 | 0.01953 | -0.049 | -57.9826
-13 | -1.085 | 0.01847 | -0.0484 | -58.7439
-12.5 | -1.0371 | 0.01734 | -0.0478 | -59.8097
-12 | -0.9895 | 0.01596 | -0.0472 | -61.9987
-11.5 | -0.9385 | 0.01512 | -0.0468 | -62.0701
-11 | -0.8913 | 0.01331 | -0.0462 | -66.9647
-10.5 | -0.8409 | 0.01203 | -0.0457 | -69.9002
-10 | -0.7886 | 0.01107 | -0.0455 | -71.2376
-9.5 | -0.7351 | 0.0103 | -0.0453 | -71.3689
-9 | -0.6808 | 0.00963 | -0.0452 | -70.6957
-8.5 | -0.626 | 0.00906 | -0.0452 | -69.0949
-8 | -0.5707 | 0.00857 | -0.0452 | -66.5928
-7.5 | -0.5149 | 0.00813 | -0.0453 | -63.3333
-7 | -0.4588 | 0.00773 | -0.0454 | -59.3532
-6.5 | -0.4024 | 0.00739 | -0.0456 | -54.452
-6 | -0.3456 | 0.00712 | -0.0459 | -48.5393
-5.5 | -0.2888 | 0.00677 | -0.0461 | -42.6588
-5 | -0.2316 | 0.00651 | -0.0464 | -35.576
-4.5 | -0.1745 | 0.00621 | -0.0467 | -28.0998
-4 | -0.1169 | 0.00604 | -0.0471 | -19.3543
-3 | -0.001 | 0.00581 | -0.0481 | -0.17212
-2.5 | 0.0569 | 0.00571 | -0.0485 | 9.965
-2 | 0.115 | 0.00566 | -0.0491 | 20.318
-1.5 | 0.1732 | 0.00556 | -0.0496 | 31.1511
-1 | 0.2312 | 0.00548 | -0.0501 | 42.1898
-0.5 | 0.2894 | 0.00543 | -0.0507 | 53.2965
0 | 0.3476 | 0.00538 | -0.0513 | 64.6097
0.5 | 0.4055 | 0.0053 | -0.0518 | 76.5094
1 | 0.4615 | 0.00443 | -0.0526 | 104.1761
1.5 | 0.5184 | 0.0041 | -0.0532 | 126.439
2 | 0.5758 | 0.00398 | -0.0538 | 144.6734
2.5 | 0.633 | 0.00393 | -0.0543 | 161.0687
3 | 0.6905 | 0.00406 | -0.0549 | 170.0739
3.5 | 0.7469 | 0.00432 | -0.0554 | 172.8935
4 | 0.8029 | 0.00463 | -0.0558 | 173.4125
4.5 | 0.8581 | 0.00497 | -0.0561 | 172.6559
5 | 0.9103 | 0.00564 | -0.0561 | 161.4007
5.5 | 0.9628 | 0.00612 | -0.056 | 157.3203
6 | 1.0118 | 0.00662 | -0.0552 | 152.8399
6.5 | 1.0673 | 0.00726 | -0.0559 | 147.011
7 | 1.1183 | 0.00791 | -0.0558 | 141.378
7.5 | 1.1681 | 0.00862 | -0.0554 | 135.5104
8 | 1.2172 | 0.00929 | -0.0549 | 131.0226
8.5 | 1.2668 | 0.00986 | -0.0545 | 128.4787
9 | 1.3154 | 0.01043 | -0.054 | 126.117
9.5 | 1.3638 | 0.01095 | -0.0535 | 124.5479
10 | 1.4096 | 0.01157 | -0.0526 | 121.8323
10.5 | 1.4536 | 0.01221 | -0.0514 | 119.05
11 | 1.4946 | 0.01291 | -0.0498 | 115.7707
11.5 | 1.5312 | 0.01362 | -0.0474 | 112.4229
12 | 1.5491 | 0.01458 | -0.0419 | 106.2483
12.5 | 1.5735 | 0.01565 | -0.0383 | 100.5431
13 | 1.5964 | 0.01705 | -0.035 | 93.6305
13.5 | 1.6173 | 0.01876 | -0.032 | 86.21
14 | 1.6393 | 0.0206 | -0.0296 | 79.5777
14.5 | 1.6563 | 0.02294 | -0.0272 | 72.2014
15 | 1.6738 | 0.0254 | -0.0251 | 65.8976
15.5 | 1.6902 | 0.02811 | -0.0234 | 60.1281
16 | 1.7008 | 0.03142 | -0.0218 | 54.1311
16.5 | 1.708 | 0.03527 | -0.0205 | 48.4264
17 | 1.7175 | 0.03913 | -0.0197 | 43.8922
17.5 | 1.7259 | 0.04337 | -0.0193 | 39.7948
18 | 1.7321 | 0.04805 | -0.0193 | 36.0479
18.5 | 1.7359 | 0.05321 | -0.0197 | 32.6236
19 | 1.7385 | 0.05879 | -0.0205 | 29.5714
19.5 | 1.7381 | 0.06491 | -0.0218 | 26.7771
20 | 1.7283 | 0.07264 | -0.0238 | 23.7927

## 91. Re 7M Mach 0.10 (1)
BIGFOIL.COM POLAR EXPORT
NACA64-612 a=0.0
NACA64-612 a=0.0 |  |  |  | Cl Max: | 1.377 | at alpha= | 11 | deg
JavaFoil+Calcfoil stall+Eppler ext transition |  |  |  | L/D Max: | 153.139 | at alpha= | 5.5 | deg
Re: | 7000000 |  |  | Cd Min: | 0.00503 | at alpha= | 1 | deg
Mach: | 0.1 |  |  | Cl=0 at alpha= | -2.9167 | deg
|  |  |  | @ Cl=0.1, Cd= | 0.0062607
|  |  |  | @ Cl=0.4, Cd= | 0.0060932
|  |  |  | @ Cl=0.6, Cd= | 0.0055147
alpha (deg) | Cl | Cd | Cm | Cl/Cd
-16 | -0.335 | 0.12212 | -0.016 | -2.743
-15.5 | -0.351 | 0.11692 | -0.017 | -2.998
-15 | -0.366 | 0.11046 | -0.017 | -3.313
-14.5 | -0.381 | 0.10428 | -0.017 | -3.654
-14 | -0.396 | 0.09723 | -0.017 | -4.069
-13.5 | -0.409 | 0.09221 | -0.017 | -4.438
-13 | -0.422 | 0.0867 | -0.018 | -4.863
-12.5 | -0.432 | 0.08224 | -0.018 | -5.257
-12 | -0.441 | 0.07834 | -0.018 | -5.629
-11.5 | -0.447 | 0.07343 | -0.018 | -6.092
-11 | -0.451 | 0.06986 | -0.018 | -6.453
-10.5 | -0.451 | 0.06537 | -0.019 | -6.899
-10 | -0.448 | 0.06167 | -0.019 | -7.258
-9.5 | -0.44 | 0.05766 | -0.019 | -7.639
-9 | -0.429 | 0.05389 | -0.02 | -7.963
-8.5 | -0.413 | 0.05062 | -0.02 | -8.165
-8 | -0.394 | 0.04698 | -0.021 | -8.378
-7.5 | -0.369 | 0.04459 | -0.021 | -8.276
-7 | -0.341 | 0.04132 | -0.022 | -8.261
-6.5 | -0.381 | 0.00547 | -0.041 | -69.604
-6 | -0.336 | 0.00548 | -0.041 | -61.394
-5.5 | -0.288 | 0.00551 | -0.041 | -52.323
-5 | -0.237 | 0.00654 | -0.042 | -36.182
-4.5 | -0.183 | 0.00623 | -0.042 | -29.331
-4 | -0.127 | 0.00661 | -0.043 | -19.157
-3.5 | -0.069 | 0.00649 | -0.043 | -10.614
-3 | -0.01 | 0.00641 | -0.043 | -1.568
-2.5 | 0.05 | 0.00632 | -0.044 | 7.837
-2 | 0.109 | 0.00625 | -0.044 | 17.514
-1.5 | 0.17 | 0.00618 | -0.045 | 27.42
-1 | 0.23 | 0.00615 | -0.045 | 37.349
-0.5 | 0.29 | 0.00608 | -0.046 | 47.675
0 | 0.351 | 0.00606 | -0.046 | 57.901
0.5 | 0.41 | 0.0061 | -0.047 | 67.133
1 | 0.47 | 0.00503 | -0.047 | 93.368
1.5 | 0.529 | 0.0052 | -0.048 | 101.668
2 | 0.589 | 0.00547 | -0.048 | 107.565
2.5 | 0.648 | 0.00571 | -0.049 | 113.472
3 | 0.707 | 0.00595 | -0.049 | 118.977
3.5 | 0.766 | 0.00583 | -0.049 | 131.343
4 | 0.824 | 0.00602 | -0.05 | 136.99
4.5 | 0.882 | 0.0063 | -0.05 | 140.132
5 | 0.94 | 0.00621 | -0.051 | 151.406
5.5 | 0.995 | 0.0065 | -0.051 | 153.139
6 | 1.05 | 0.00787 | -0.052 | 133.492
6.5 | 1.102 | 0.00848 | -0.052 | 129.915
7 | 1.15 | 0.00917 | -0.053 | 125.463
7.5 | 1.194 | 0.01061 | -0.053 | 112.505
8 | 1.237 | 0.01132 | -0.053 | 109.314
8.5 | 1.276 | 0.01195 | -0.054 | 106.83
9 | 1.311 | 0.01268 | -0.054 | 103.37
9.5 | 1.34 | 0.01353 | -0.054 | 99.04
10 | 1.359 | 0.01438 | -0.055 | 94.551
10.5 | 1.372 | 0.01526 | -0.055 | 89.931
11 | 1.377 | 0.01632 | -0.055 | 84.405
11.5 | 1.375 | 0.01754 | -0.056 | 78.401
12 | 1.364 | 0.01908 | -0.056 | 71.486
12.5 | 1.346 | 0.02076 | -0.056 | 64.826
13 | 1.321 | 0.02254 | -0.057 | 58.62
13.5 | 1.289 | 0.02471 | -0.057 | 52.168
14 | 1.252 | 0.02709 | -0.057 | 46.204
14.5 | 1.209 | 0.02984 | -0.057 | 40.515
15 | 1.161 | 0.03314 | -0.057 | 35.047
15.5 | 1.11 | 0.03713 | -0.057 | 29.898
16 | 1.062 | 0.03916 | -0.058 | 27.116

## 92. Re 7M Mach 0.10 (2)
BIGFOIL.COM POLAR EXPORT
NACA64-612 a=0.0
NACA64-612 a=0.0 |  |  |  | Cl Max: | 1.7252 | at alpha= | 19 | deg
XFOIL ncrit=9 |  |  |  | L/D Max: | 174.138 | at alpha= | 4 | deg
Re: | 7000000 |  |  | Cd Min: | 0.07869 | at alpha= | 20 | deg
Mach: | 0.1 |  |  | Cl=0 at alpha= | -2.9914 | deg
|  |  |  | @ Cl=0.1, Cd= | 0.0056762
|  |  |  | @ Cl=0.4, Cd= | 0.0053197
|  |  |  | @ Cl=0.6, Cd= | 0.0039722
alpha (deg) | Cl | Cd | Cm | Cl/Cd
-13.5 | -1.1267 | 0.02313 | -0.0527 | -48.7116
-13 | -1.0855 | 0.021 | -0.0515 | -51.6905
-12.5 | -1.0411 | 0.01916 | -0.0505 | -54.3372
-12 | -0.996 | 0.0172 | -0.0495 | -57.907
-11.5 | -0.9453 | 0.01612 | -0.0489 | -58.6414
-11 | -0.8938 | 0.01508 | -0.0484 | -59.2706
-10.5 | -0.846 | 0.01307 | -0.0475 | -64.7284
-10 | -0.7949 | 0.01164 | -0.047 | -68.2904
-9.5 | -0.7413 | 0.0107 | -0.0466 | -69.2804
-9 | -0.6867 | 0.00992 | -0.0463 | -69.2238
-8.5 | -0.6313 | 0.00928 | -0.0462 | -68.028
-8 | -0.5754 | 0.00873 | -0.0461 | -65.9107
-7.5 | -0.5192 | 0.00826 | -0.0461 | -62.8571
-7 | -0.4625 | 0.00782 | -0.0461 | -59.1432
-6.5 | -0.4056 | 0.00745 | -0.0462 | -54.443
-6 | -0.3483 | 0.00716 | -0.0464 | -48.6453
-5.5 | -0.2909 | 0.00682 | -0.0466 | -42.654
-5 | -0.2334 | 0.00653 | -0.0468 | -35.7427
-4.5 | -0.1758 | 0.00626 | -0.0471 | -28.0831
-4 | -0.1177 | 0.00605 | -0.0475 | -19.4545
-3.5 | -0.0593 | 0.00597 | -0.048 | -9.933
-3 | -0.001 | 0.00582 | -0.0484 | -0.17182
-2.5 | 0.0573 | 0.00572 | -0.0489 | 10.0175
-2 | 0.1158 | 0.00566 | -0.0494 | 20.4594
-1.5 | 0.1743 | 0.00557 | -0.0499 | 31.2926
-1 | 0.2328 | 0.00549 | -0.0504 | 42.4044
-0.5 | 0.2913 | 0.00544 | -0.051 | 53.5478
0 | 0.3498 | 0.00538 | -0.0515 | 65.0186
0.5 | 0.4081 | 0.00531 | -0.0521 | 76.855
1 | 0.4645 | 0.00445 | -0.0529 | 104.382
1.5 | 0.5218 | 0.00411 | -0.0535 | 126.9586
2 | 0.5795 | 0.00399 | -0.0541 | 145.2381
2.5 | 0.637 | 0.00394 | -0.0546 | 161.6751
3 | 0.6949 | 0.00407 | -0.0552 | 170.7371
3.5 | 0.7517 | 0.00434 | -0.0556 | 173.2028
4 | 0.808 | 0.00464 | -0.0561 | 174.1379
4.5 | 0.8636 | 0.00499 | -0.0564 | 173.0661
5.5 | 0.969 | 0.00614 | -0.0562 | 157.8176
6 | 1.0183 | 0.00666 | -0.0553 | 152.8979
6.5 | 1.0739 | 0.00732 | -0.056 | 146.7077
7 | 1.1254 | 0.00796 | -0.0558 | 141.3819
7.5 | 1.175 | 0.00872 | -0.0553 | 134.7477
8 | 1.2245 | 0.00939 | -0.0548 | 130.4047
8.5 | 1.2744 | 0.00995 | -0.0543 | 128.0804
9 | 1.3231 | 0.01054 | -0.0537 | 125.5313
9.5 | 1.3714 | 0.01108 | -0.053 | 123.7726
10 | 1.4173 | 0.01171 | -0.0519 | 121.0333
10.5 | 1.4605 | 0.01239 | -0.0504 | 117.8773
11 | 1.501 | 0.0131 | -0.0486 | 114.5802
11.5 | 1.5297 | 0.01387 | -0.0446 | 110.2884
12 | 1.5491 | 0.01496 | -0.0396 | 103.5495
12.5 | 1.5745 | 0.01614 | -0.0362 | 97.5527
13 | 1.5961 | 0.01775 | -0.0329 | 89.9211
13.5 | 1.6182 | 0.01954 | -0.0301 | 82.8147
14 | 1.6381 | 0.02165 | -0.0276 | 75.6628
14.5 | 1.6544 | 0.02419 | -0.0252 | 68.3919
15 | 1.6722 | 0.02676 | -0.0233 | 62.4888
15.5 | 1.6871 | 0.02974 | -0.0216 | 56.7283
16 | 1.6948 | 0.03347 | -0.02 | 50.6364
16.5 | 1.702 | 0.03756 | -0.0189 | 45.3142
17 | 1.7125 | 0.04156 | -0.0183 | 41.2055
17.5 | 1.719 | 0.04619 | -0.0181 | 37.2158
18 | 1.7237 | 0.05128 | -0.0183 | 33.6135
18.5 | 1.7245 | 0.05703 | -0.0189 | 30.2385
19 | 1.7252 | 0.0631 | -0.0201 | 27.3407
19.5 | 1.7211 | 0.07001 | -0.0217 | 24.5836
20 | 1.7068 | 0.07869 | -0.0243 | 21.6902

## 93. Re 7M Mach 0.25 (1)
BIGFOIL.COM POLAR EXPORT
NACA64-612 a=0.0
NACA64-612 a=0.0 |  |  |  | Cl Max: | 1.359 | at alpha= | 10 | deg
JavaFoil+Calcfoil stall+Eppler ext transition |  |  |  | L/D Max: | 151.24 | at alpha= | 5.5 | deg
Re: | 7000000 |  |  | Cd Min: | 0.00508 | at alpha= | 1 | deg
Mach: | 0.25 |  |  | Cl=0 at alpha= | -2.918 | deg
|  |  |  | @ Cl=0.1, Cd= | 0.0062957
|  |  |  | @ Cl=0.4, Cd= | 0.0061131
|  |  |  | @ Cl=0.6, Cd= | 0.0055646
alpha (deg) | Cl | Cd | Cm | Cl/Cd
-14 | -0.065 | 0.10396 | -0.017 | -0.622
-13.5 | -0.062 | 0.09787 | -0.017 | -0.631
-13 | -0.131 | 0.09349 | -0.017 | -1.398
-12.5 | -0.19 | 0.08826 | -0.017 | -2.151
-12 | -0.235 | 0.08471 | -0.017 | -2.772
-11.5 | -0.273 | 0.07801 | -0.018 | -3.503
-11 | -0.306 | 0.07334 | -0.018 | -4.171
-10.5 | -0.333 | 0.06909 | -0.018 | -4.819
-10 | -0.354 | 0.06392 | -0.019 | -5.535
-9.5 | -0.368 | 0.06055 | -0.019 | -6.075
-9 | -0.375 | 0.05609 | -0.019 | -6.684
-8.5 | -0.375 | 0.05268 | -0.02 | -7.112
-8 | -0.367 | 0.04938 | -0.02 | -7.435
-7.5 | -0.352 | 0.04678 | -0.02 | -7.534
-7 | -0.332 | 0.04371 | -0.021 | -7.585
-6.5 | -0.306 | 0.03945 | -0.023 | -7.746
-6 | -0.337 | 0.00546 | -0.042 | -61.669
-5.5 | -0.291 | 0.00554 | -0.043 | -52.536
-5 | -0.24 | 0.00664 | -0.043 | -36.175
-4.5 | -0.186 | 0.00631 | -0.043 | -29.543
-4 | -0.129 | 0.00668 | -0.044 | -19.379
-3.5 | -0.071 | 0.00656 | -0.044 | -10.767
-3 | -0.01 | 0.00644 | -0.045 | -1.601
-2.5 | 0.051 | 0.00636 | -0.045 | 7.998
-2 | 0.112 | 0.00628 | -0.046 | 17.888
-1.5 | 0.174 | 0.00622 | -0.046 | 28.013
-1 | 0.236 | 0.0062 | -0.046 | 38.086
-0.5 | 0.298 | 0.00613 | -0.047 | 48.614
0 | 0.36 | 0.0061 | -0.047 | 59.08
0.5 | 0.421 | 0.00612 | -0.048 | 68.838
1 | 0.482 | 0.00508 | -0.048 | 95.02
1.5 | 0.544 | 0.00528 | -0.049 | 102.989
2 | 0.605 | 0.00559 | -0.049 | 108.22
2.5 | 0.666 | 0.00586 | -0.05 | 113.584
3 | 0.727 | 0.00573 | -0.05 | 126.867
3.5 | 0.786 | 0.00595 | -0.051 | 132.044
4 | 0.846 | 0.00618 | -0.051 | 136.872
4.5 | 0.906 | 0.00646 | -0.052 | 140.224
5 | 0.965 | 0.0064 | -0.052 | 150.642
5.5 | 1.021 | 0.00675 | -0.053 | 151.24
6 | 1.076 | 0.0082 | -0.053 | 131.233
6.5 | 1.127 | 0.00882 | -0.054 | 127.833
7 | 1.175 | 0.00965 | -0.054 | 121.757
7.5 | 1.218 | 0.01124 | -0.054 | 108.307
8 | 1.26 | 0.01205 | -0.055 | 104.584
8.5 | 1.296 | 0.01278 | -0.055 | 101.443
9 | 1.326 | 0.01365 | -0.055 | 97.133
9.5 | 1.349 | 0.01462 | -0.056 | 92.328
10 | 1.359 | 0.01574 | -0.056 | 86.351
10.5 | 1.358 | 0.01692 | -0.056 | 80.258
11 | 1.346 | 0.01826 | -0.057 | 73.721
11.5 | 1.321 | 0.01985 | -0.057 | 66.563
12 | 1.284 | 0.02161 | -0.057 | 59.413
12.5 | 1.232 | 0.02432 | -0.057 | 50.669
13 | 1.169 | 0.02719 | -0.057 | 43.004
13.5 | 1.095 | 0.03037 | -0.057 | 36.048
14 | 1.012 | 0.03371 | -0.058 | 30.018
14.5 | 0.918 | 0.03878 | -0.057 | 23.667
15 | 0.797 | 0.05681 | -0.054 | 14.032

## 94. Re 7M Mach 0.25 (2)
BIGFOIL.COM POLAR EXPORT
NACA64-612 a=0.0
NACA64-612 a=0.0 |  |  |  | Cl Max: | 1.6714 | at alpha= | 17 | deg
XFOIL ncrit=9 |  |  |  | L/D Max: | 176.485 | at alpha= | 3.5 | deg
Re: | 7000000 |  |  | Cd Min: | 0.15555 | at alpha= | -14 | deg
Mach: | 0.25 |  |  | Cl=0 at alpha= | -2.9909 | deg
|  |  |  | @ Cl=0.1, Cd= | 0.0057133
|  |  |  | @ Cl=0.4, Cd= | 0.0053688
|  |  |  | @ Cl=0.6, Cd= | 0.0040299
alpha (deg) | Cl | Cd | Cm | Cl/Cd
-14 | -0.453 | 0.15555 | 0.002 | -2.9122
-13.5 | -0.4373 | 0.14786 | -0.0021 | -2.9575
-13 | -0.4242 | 0.13971 | -0.0063 | -3.0363
-12.5 | -0.4132 | 0.13112 | -0.0106 | -3.1513
-11.5 | -0.4337 | 0.10443 | -0.0232 | -4.153
-11 | -0.4928 | 0.08373 | -0.035 | -5.8856
-10.5 | -0.4892 | 0.07654 | -0.0394 | -6.3914
-9.5 | -0.6544 | 0.0396 | -0.0569 | -16.5253
-9 | -0.712 | 0.01369 | -0.0538 | -52.0088
-8.5 | -0.6587 | 0.01148 | -0.0526 | -57.378
-8 | -0.6012 | 0.01021 | -0.0517 | -58.8834
-7.5 | -0.5425 | 0.0093 | -0.051 | -58.3333
-7 | -0.4832 | 0.00856 | -0.0504 | -56.4486
-6.5 | -0.4235 | 0.00795 | -0.0499 | -53.2704
-6 | -0.3635 | 0.00748 | -0.0496 | -48.5963
-5 | -0.2431 | 0.00673 | -0.0494 | -36.1218
-4.5 | -0.1827 | 0.00644 | -0.0495 | -28.3696
-4 | -0.1225 | 0.00614 | -0.0496 | -19.9511
-3.5 | -0.0617 | 0.006 | -0.0499 | -10.2833
-3 | -0.0011 | 0.00589 | -0.0502 | -0.18676
-2.5 | 0.0595 | 0.00576 | -0.0506 | 10.3299
-2 | 0.1202 | 0.00569 | -0.0511 | 21.1248
-1.5 | 0.1808 | 0.00563 | -0.0516 | 32.1137
-1 | 0.2413 | 0.00551 | -0.0521 | 43.7931
-0.5 | 0.3018 | 0.00547 | -0.0526 | 55.1737
0 | 0.3624 | 0.0054 | -0.0532 | 67.1111
0.5 | 0.4227 | 0.00535 | -0.0538 | 79.0093
1 | 0.4821 | 0.00486 | -0.0545 | 99.1975
1.5 | 0.5402 | 0.00414 | -0.0552 | 130.4831
2 | 0.5999 | 0.00403 | -0.0557 | 148.8586
2.5 | 0.6596 | 0.00399 | -0.0563 | 165.3133
3 | 0.7196 | 0.00413 | -0.0568 | 174.2373
3.5 | 0.7783 | 0.00441 | -0.0572 | 176.4853
4 | 0.8366 | 0.00475 | -0.0576 | 176.1263
4.5 | 0.8946 | 0.00509 | -0.0578 | 175.7564
5 | 0.9488 | 0.00578 | -0.0576 | 164.1522
5.5 | 1.0031 | 0.00633 | -0.0572 | 158.4676
6 | 1.0535 | 0.00693 | -0.056 | 152.0202
6.5 | 1.1109 | 0.00762 | -0.0564 | 145.7874
7 | 1.1629 | 0.00838 | -0.0557 | 138.7709
7.5 | 1.2133 | 0.0092 | -0.0547 | 131.8804
8 | 1.2645 | 0.00986 | -0.0537 | 128.2454
8.5 | 1.3152 | 0.01048 | -0.0526 | 125.4962
9 | 1.3641 | 0.01114 | -0.0512 | 122.4506
9.5 | 1.4101 | 0.01186 | -0.0493 | 118.8954
10 | 1.4535 | 0.01259 | -0.047 | 115.4488
10.5 | 1.4808 | 0.01346 | -0.0419 | 110.0149
11 | 1.5061 | 0.01453 | -0.0371 | 103.6545
11.5 | 1.5294 | 0.01604 | -0.0329 | 95.3491
12 | 1.556 | 0.01767 | -0.0296 | 88.0589
12.5 | 1.5774 | 0.0198 | -0.0263 | 79.6667
13 | 1.5986 | 0.02219 | -0.0234 | 72.0415
13.5 | 1.6156 | 0.02505 | -0.0208 | 64.495
14 | 1.6319 | 0.02816 | -0.0184 | 57.951
14.5 | 1.6457 | 0.03164 | -0.0165 | 52.0133
15 | 1.6514 | 0.03606 | -0.0147 | 45.7959
15.5 | 1.6624 | 0.04034 | -0.0137 | 41.2097
16 | 1.6674 | 0.04545 | -0.0131 | 36.6865
16.5 | 1.6706 | 0.05108 | -0.013 | 32.7056
17 | 1.6714 | 0.05722 | -0.0134 | 29.2101
17.5 | 1.6663 | 0.06444 | -0.0146 | 25.8582
18 | 1.6582 | 0.07237 | -0.0166 | 22.9128
18.5 | 1.6457 | 0.08131 | -0.0194 | 20.2398
19 | 1.6286 | 0.0914 | -0.0232 | 17.8184
19.5 | 1.6109 | 0.10196 | -0.0278 | 15.7993
20 | 1.5711 | 0.11658 | -0.0352 | 13.4766

## 95. Re 7M Mach 0.50 (1)
BIGFOIL.COM POLAR EXPORT
NACA64-612 a=0.0
NACA64-612 a=0.0 |  |  |  | Cl Max: | 1.32 | at alpha= | 8 | deg
JavaFoil+Calcfoil stall+Eppler ext transition |  |  |  | L/D Max: | 139.577 | at alpha= | 3.5 | deg
Re: | 7000000 |  |  | Cd Min: | 0.00532 | at alpha= | 1 | deg
Mach: | 0.5 |  |  | Cl=0 at alpha= | -2.9191 | deg
|  |  |  | @ Cl=0.1, Cd= | 0.0064931
|  |  |  | @ Cl=0.4, Cd= | 0.0062996
|  |  |  | @ Cl=0.6, Cd= | 0.0056429
alpha (deg) | Cl | Cd | Cm | Cl/Cd
-20 | -0.954 | 0.15503 | -0.021 | -6.151
-19.5 | -0.926 | 0.14935 | -0.021 | -6.199
-19 | -0.898 | 0.14572 | -0.021 | -6.165
-18.5 | -0.871 | 0.14085 | -0.022 | -6.183
-18 | -0.843 | 0.1351 | -0.022 | -6.241
-17.5 | -0.816 | 0.13128 | -0.022 | -6.213
-17 | -0.787 | 0.12538 | -0.021 | -6.275
-16.5 | -0.759 | 0.11785 | -0.021 | -6.438
-16 | -0.731 | 0.11195 | -0.022 | -6.529
-15.5 | -0.703 | 0.10301 | -0.022 | -6.827
-15 | -0.676 | 0.09713 | -0.022 | -6.955
-14.5 | -0.649 | 0.0904 | -0.023 | -7.174
-14 | -0.618 | 0.10169 | -0.021 | -6.081
-13.5 | -0.59 | 0.09333 | -0.021 | -6.326
-13 | -0.563 | 0.08555 | -0.022 | -6.579
-12.5 | -0.535 | 0.07884 | -0.022 | -6.787
-12 | -0.507 | 0.07373 | -0.023 | -6.883
-11.5 | -0.48 | 0.06805 | -0.024 | -7.06
-11 | -0.453 | 0.06282 | -0.024 | -7.216
-10.5 | -0.427 | 0.05776 | -0.026 | -7.388
-10 | -0.394 | 0.0695 | -0.021 | -5.666
-9.5 | -0.366 | 0.06179 | -0.022 | -5.925
-9 | -0.338 | 0.05644 | -0.022 | -5.994
-8.5 | -0.311 | 0.05246 | -0.022 | -5.92
-8 | -0.283 | 0.04843 | -0.023 | -5.844
-7.5 | -0.255 | 0.04516 | -0.024 | -5.656
-7 | -0.226 | 0.04824 | -0.021 | -4.693
-6.5 | -0.198 | 0.04557 | -0.021 | -4.355
-6 | -0.171 | 0.04499 | -0.021 | -3.793
-5.5 | -0.143 | 0.04056 | -0.022 | -3.527
-5 | -0.172 | 0.03722 | -0.023 | -4.612
-4.5 | -0.154 | 0.03374 | -0.025 | -4.559
-4 | -0.139 | 0.00714 | -0.049 | -19.424
-3.5 | -0.077 | 0.00682 | -0.049 | -11.316
-3 | -0.011 | 0.00667 | -0.05 | -1.709
-2.5 | 0.057 | 0.00655 | -0.05 | 8.632
-2 | 0.125 | 0.00646 | -0.051 | 19.379
-1.5 | 0.194 | 0.0064 | -0.051 | 30.355
-1 | 0.264 | 0.00634 | -0.052 | 41.571
-0.5 | 0.333 | 0.00629 | -0.052 | 52.942
0 | 0.403 | 0.0063 | -0.053 | 63.982
0.5 | 0.47 | 0.00633 | -0.054 | 74.28
1 | 0.539 | 0.00532 | -0.054 | 101.2
1.5 | 0.607 | 0.00568 | -0.055 | 106.862
2 | 0.675 | 0.00604 | -0.055 | 111.889
2.5 | 0.742 | 0.00605 | -0.056 | 122.788
3 | 0.81 | 0.00633 | -0.056 | 127.872
3.5 | 0.876 | 0.00628 | -0.057 | 139.577
4 | 0.942 | 0.00735 | -0.057 | 128.191
4.5 | 1.005 | 0.00787 | -0.058 | 127.714
5 | 1.067 | 0.00847 | -0.058 | 125.886
5.5 | 1.124 | 0.00923 | -0.058 | 121.875
6 | 1.178 | 0.01013 | -0.059 | 116.327
6.5 | 1.227 | 0.01143 | -0.059 | 107.307
7 | 1.265 | 0.01387 | -0.059 | 91.211
7.5 | 1.299 | 0.01503 | -0.06 | 86.475
8 | 1.32 | 0.01642 | -0.06 | 80.394
8.5 | 1.308 | 0.01815 | -0.06 | 72.071
9 | 1.231 | 0.02046 | -0.06 | 60.142
9.5 | 0.787 | 0.02515 | -0.06 | 31.281
10 | 0.817 | 0.02569 | -0.061 | 31.803
10.5 | 0.834 | 0.03127 | -0.06 | 26.673
11 | 0.871 | 0.0301 | -0.061 | 28.919
11.5 | 0.781 | 0.08072 | -0.039 | 9.676
12 | 0.925 | 0.03357 | -0.062 | 27.566
12.5 | 0.94 | 0.04142 | -0.061 | 22.688
13 | 0.937 | 0.05792 | -0.058 | 16.177

## 96. Re 7M Mach 0.50 (2)
BIGFOIL.COM POLAR EXPORT
NACA64-612 a=0.0
NACA64-612 a=0.0 |  |  |  | Cl Max: | 1.5238 | at alpha= | 11 | deg
XFOIL ncrit=9 |  |  |  | L/D Max: | 187.878 | at alpha= | 3 | deg
Re: | 7000000 |  |  | Cd Min: | 0.26612 | at alpha= | -20 | deg
Mach: | 0.5 |  |  | Cl=0 at alpha= | -2.9867 | deg
|  |  |  | @ Cl=0.1, Cd= | 0.0059568
|  |  |  | @ Cl=0.4, Cd= | 0.0055585
|  |  |  | @ Cl=0.6, Cd= | 0.0047377
alpha (deg) | Cl | Cd | Cm | Cl/Cd
-20 | -0.7222 | 0.26612 | 0.0654 | -2.7138
-19.5 | -0.6986 | 0.25787 | 0.0601 | -2.7091
-18 | -0.6321 | 0.23313 | 0.0457 | -2.7114
-17.5 | -0.6092 | 0.22494 | 0.0408 | -2.7083
-17 | -0.5874 | 0.21673 | 0.0357 | -2.7103
-16.5 | -0.5635 | 0.20939 | 0.0308 | -2.6912
-16 | -0.5396 | 0.2018 | 0.0259 | -2.6739
-15.5 | -0.5164 | 0.19392 | 0.0211 | -2.663
-15 | -0.493 | 0.1859 | 0.0164 | -2.652
-14.5 | -0.4706 | 0.17778 | 0.0117 | -2.6471
-14 | -0.4525 | 0.16857 | 0.0067 | -2.6843
-13.5 | -0.4323 | 0.16009 | 0.002 | -2.7004
-13 | -0.4126 | 0.15186 | -0.0026 | -2.717
-12.5 | -0.3927 | 0.14397 | -0.0071 | -2.7277
-11 | -0.339 | 0.12004 | -0.0204 | -2.8241
-10 | -0.3131 | 0.10333 | -0.0294 | -3.0301
-9.5 | -0.3013 | 0.09549 | -0.0338 | -3.1553
-9 | -0.2945 | 0.08696 | -0.0385 | -3.3866
-8.5 | -0.2894 | 0.07876 | -0.0432 | -3.6745
-8 | -0.2923 | 0.06989 | -0.0486 | -4.1823
-7.5 | -0.283 | 0.06356 | -0.0528 | -4.4525
-7 | -0.307 | 0.05482 | -0.0602 | -5.6001
-6.5 | -0.3112 | 0.04602 | -0.0647 | -6.7623
-6 | -0.2968 | 0.03818 | -0.0665 | -7.7737
-5.5 | -0.2794 | 0.02832 | -0.0666 | -9.8658
-5 | -0.2561 | 0.01672 | -0.0646 | -15.317
-4.5 | -0.216 | 0.0078 | -0.062 | -27.6923
-4 | -0.1455 | 0.00684 | -0.0604 | -21.2719
-3.5 | -0.0735 | 0.0064 | -0.0595 | -11.4844
-3 | -0.0019 | 0.00615 | -0.059 | -0.30894
-2.5 | 0.0695 | 0.006 | -0.0589 | 11.5833
-2 | 0.1401 | 0.0059 | -0.0589 | 23.7458
-1.5 | 0.2105 | 0.00579 | -0.0592 | 36.3558
-1 | 0.2803 | 0.00568 | -0.0596 | 49.3486
-0.5 | 0.3501 | 0.00558 | -0.06 | 62.7419
0 | 0.4198 | 0.00555 | -0.0606 | 75.6396
0.5 | 0.4894 | 0.0055 | -0.0612 | 88.9818
1 | 0.5587 | 0.00536 | -0.0619 | 104.2351
1.5 | 0.6244 | 0.00437 | -0.0626 | 142.8833
2 | 0.6936 | 0.00425 | -0.0632 | 163.2
2.5 | 0.7628 | 0.00424 | -0.0636 | 179.9057
3 | 0.8323 | 0.00443 | -0.064 | 187.8781
3.5 | 0.9001 | 0.00481 | -0.0641 | 187.131
4 | 0.9672 | 0.00525 | -0.0639 | 184.2286
4.5 | 1.0346 | 0.00566 | -0.0635 | 182.7915
5 | 1.0965 | 0.00643 | -0.0623 | 170.5288
5.5 | 1.1553 | 0.00726 | -0.0602 | 159.1322
6 | 1.2056 | 0.00807 | -0.0564 | 149.3928
6.5 | 1.2647 | 0.00923 | -0.0546 | 137.0206
7 | 1.3051 | 0.0106 | -0.0495 | 123.1226
7.5 | 1.3332 | 0.01173 | -0.0422 | 113.6573
8 | 1.3633 | 0.01324 | -0.0362 | 102.9683
8.5 | 1.397 | 0.01509 | -0.0313 | 92.5779
9 | 1.4308 | 0.01726 | -0.027 | 82.8969
9.5 | 1.4639 | 0.01973 | -0.0228 | 74.1967
10 | 1.4919 | 0.02275 | -0.0188 | 65.578
10.5 | 1.5147 | 0.02632 | -0.0149 | 57.5494
11 | 1.5238 | 0.03102 | -0.0109 | 49.1231
11.5 | 1.5096 | 0.03781 | -0.0076 | 39.9259
12 | 1.4833 | 0.0462 | -0.006 | 32.1061
12.5 | 1.453 | 0.05566 | -0.006 | 26.1049
13 | 1.4201 | 0.06626 | -0.0077 | 21.4322
13.5 | 1.3861 | 0.078 | -0.0114 | 17.7705
14 | 1.3517 | 0.09086 | -0.0169 | 14.8767
14.5 | 1.3185 | 0.10465 | -0.024 | 12.5991
15 | 1.2862 | 0.11922 | -0.0326 | 10.7885
15.5 | 1.2585 | 0.13396 | -0.0418 | 9.3946
16 | 1.2356 | 0.14854 | -0.0515 | 8.3183

## 97. Re 8M Mach 0.00 (1)
BIGFOIL.COM POLAR EXPORT
NACA64-612 a=0.0
NACA64-612 a=0.0 |  |  |  | Cl Max: | 1.382 | at alpha= | 11 | deg
JavaFoil+Calcfoil stall+Eppler ext transition |  |  |  | L/D Max: | 152.517 | at alpha= | 5.5 | deg
Re: | 8000000 |  |  | Cd Min: | 0.00507 | at alpha= | 1 | deg
Mach: | 0 |  |  | Cl=0 at alpha= | -2.9152 | deg
|  |  |  | @ Cl=0.1, Cd= | 0.0061505
|  |  |  | @ Cl=0.4, Cd= | 0.0060086
|  |  |  | @ Cl=0.6, Cd= | 0.0055922
alpha (deg) | Cl | Cd | Cm | Cl/Cd
-16 | -0.379 | 0.11932 | -0.017 | -3.175
-15.5 | -0.392 | 0.11347 | -0.017 | -3.457
-15 | -0.405 | 0.10763 | -0.017 | -3.765
-14.5 | -0.418 | 0.10147 | -0.017 | -4.117
-14 | -0.43 | 0.09548 | -0.017 | -4.499
-13.5 | -0.44 | 0.0908 | -0.017 | -4.85
-13 | -0.45 | 0.08567 | -0.018 | -5.249
-12.5 | -0.457 | 0.08076 | -0.018 | -5.664
-12 | -0.463 | 0.07601 | -0.018 | -6.093
-11.5 | -0.466 | 0.07229 | -0.018 | -6.451
-11 | -0.467 | 0.06829 | -0.018 | -6.836
-10.5 | -0.464 | 0.0646 | -0.019 | -7.187
-10 | -0.459 | 0.06044 | -0.019 | -7.587
-9.5 | -0.449 | 0.05655 | -0.02 | -7.942
-9 | -0.436 | 0.053 | -0.02 | -8.22
-8.5 | -0.418 | 0.04989 | -0.02 | -8.377
-8 | -0.397 | 0.04606 | -0.022 | -8.627
-7.5 | -0.371 | 0.04364 | -0.022 | -8.512
-7 | -0.344 | 0.03972 | -0.024 | -8.652
-6.5 | -0.381 | 0.00541 | -0.04 | -70.411
-6 | -0.336 | 0.00539 | -0.041 | -62.353
-5.5 | -0.288 | 0.00541 | -0.041 | -53.116
-5 | -0.236 | 0.00641 | -0.042 | -36.828
-4.5 | -0.182 | 0.00614 | -0.042 | -29.657
-4 | -0.126 | 0.00647 | -0.042 | -19.493
-3.5 | -0.069 | 0.00638 | -0.043 | -10.745
-3 | -0.01 | 0.0063 | -0.043 | -1.588
-2.5 | 0.049 | 0.00621 | -0.044 | 7.932
-2 | 0.109 | 0.00614 | -0.044 | 17.732
-1.5 | 0.169 | 0.00607 | -0.045 | 27.772
-1 | 0.229 | 0.00604 | -0.045 | 37.828
-0.5 | 0.289 | 0.00599 | -0.045 | 48.173
0 | 0.349 | 0.006 | -0.046 | 58.14
0.5 | 0.408 | 0.00601 | -0.046 | 67.803
1 | 0.467 | 0.00507 | -0.047 | 92.116
1.5 | 0.527 | 0.00532 | -0.047 | 98.972
2 | 0.586 | 0.00554 | -0.048 | 105.782
2.5 | 0.645 | 0.00576 | -0.048 | 112.033
3 | 0.704 | 0.00593 | -0.049 | 118.753
3.5 | 0.762 | 0.00587 | -0.049 | 129.888
4 | 0.82 | 0.00602 | -0.05 | 136.144
4.5 | 0.878 | 0.00629 | -0.05 | 139.63
5 | 0.935 | 0.00656 | -0.051 | 142.507
5.5 | 0.991 | 0.0065 | -0.051 | 152.517
6 | 1.045 | 0.00689 | -0.052 | 151.667
6.5 | 1.097 | 0.00844 | -0.052 | 129.928
7 | 1.146 | 0.009 | -0.052 | 127.358
7.5 | 1.191 | 0.0103 | -0.053 | 115.55
8 | 1.234 | 0.01097 | -0.053 | 112.513
8.5 | 1.274 | 0.01157 | -0.053 | 110.109
9 | 1.309 | 0.01222 | -0.054 | 107.075
9.5 | 1.339 | 0.01302 | -0.054 | 102.82
10 | 1.36 | 0.01381 | -0.055 | 98.454
10.5 | 1.374 | 0.01464 | -0.055 | 93.879
11 | 1.382 | 0.01564 | -0.055 | 88.388
11.5 | 1.382 | 0.01676 | -0.056 | 82.482
12 | 1.375 | 0.01819 | -0.056 | 75.604
12.5 | 1.361 | 0.0196 | -0.056 | 69.448
13 | 1.341 | 0.02137 | -0.056 | 62.751
13.5 | 1.314 | 0.02328 | -0.057 | 56.433
14 | 1.282 | 0.0254 | -0.057 | 50.464
14.5 | 1.245 | 0.02782 | -0.057 | 44.746
15 | 1.204 | 0.03054 | -0.057 | 39.412
15.5 | 1.161 | 0.03275 | -0.058 | 35.467
16 | 1.116 | 0.03573 | -0.058 | 31.222

## 98. Re 8M Mach 0.00 (2)
BIGFOIL.COM POLAR EXPORT
NACA64-612 a=0.0
NACA64-612 a=0.0 |  |  |  | Cl Max: | 1.755 | at alpha= | 19 | deg
XFOIL ncrit=9 |  |  |  | L/D Max: | 172.296 | at alpha= | 4 | deg
Re: | 8000000 |  |  | Cd Min: | 0.0707 | at alpha= | 20 | deg
Mach: | 0 |  |  | Cl=0 at alpha= | -2.9879 | deg
|  |  |  | @ Cl=0.1, Cd= | 0.0055303
|  |  |  | @ Cl=0.4, Cd= | 0.0052158
|  |  |  | @ Cl=0.6, Cd= | 0.003921
alpha (deg) | Cl | Cd | Cm | Cl/Cd
-17 | -1.3635 | 0.03162 | -0.0621 | -43.1214
-16.5 | -1.3707 | 0.02797 | -0.0565 | -49.0061
-16 | -1.3418 | 0.02604 | -0.0544 | -51.5284
-15.5 | -1.3094 | 0.02402 | -0.0526 | -54.5129
-15 | -1.274 | 0.022 | -0.0511 | -57.9091
-14.5 | -1.2322 | 0.02054 | -0.05 | -59.9903
-14 | -1.1885 | 0.01916 | -0.049 | -62.0303
-13.5 | -1.143 | 0.01784 | -0.0482 | -64.0695
-13 | -1.0942 | 0.01692 | -0.0476 | -64.669
-12.5 | -1.045 | 0.01595 | -0.0471 | -65.5172
-12 | -0.9958 | 0.01479 | -0.0466 | -67.3293
-11.5 | -0.9441 | 0.01405 | -0.0463 | -67.1957
-11 | -0.8918 | 0.01331 | -0.0461 | -67.0023
-10.5 | -0.8412 | 0.01208 | -0.0457 | -69.6358
-10 | -0.7897 | 0.01089 | -0.0453 | -72.5161
-9.5 | -0.7363 | 0.01009 | -0.0451 | -72.9732
-9 | -0.682 | 0.00942 | -0.045 | -72.3992
-8.5 | -0.6272 | 0.00885 | -0.045 | -70.8701
-8 | -0.5717 | 0.00835 | -0.0451 | -68.4671
-7.5 | -0.5159 | 0.00791 | -0.0451 | -65.2212
-7 | -0.4598 | 0.00754 | -0.0453 | -60.9814
-6.5 | -0.4032 | 0.00719 | -0.0455 | -56.0779
-6 | -0.3463 | 0.00692 | -0.0458 | -50.0434
-5.5 | -0.2893 | 0.00665 | -0.046 | -43.5038
-5 | -0.2322 | 0.00636 | -0.0463 | -36.5094
-4.5 | -0.1749 | 0.0061 | -0.0467 | -28.6721
-4 | -0.1173 | 0.0059 | -0.0471 | -19.8814
-3.5 | -0.0593 | 0.0058 | -0.0476 | -10.2241
-3 | -0.0014 | 0.0057 | -0.048 | -0.24561
-2.5 | 0.0566 | 0.00559 | -0.0485 | 10.1252
-2 | 0.1148 | 0.00551 | -0.049 | 20.8348
-1.5 | 0.1729 | 0.00547 | -0.0496 | 31.6088
-1 | 0.2312 | 0.00537 | -0.0501 | 43.054
-0.5 | 0.2893 | 0.00533 | -0.0507 | 54.2777
0 | 0.3475 | 0.00527 | -0.0513 | 65.9393
0.5 | 0.4056 | 0.00521 | -0.0518 | 77.8503
1 | 0.4632 | 0.00501 | -0.0525 | 92.4551
1.5 | 0.5188 | 0.00408 | -0.0532 | 127.1569
2 | 0.5763 | 0.00395 | -0.0538 | 145.8987
2.5 | 0.6334 | 0.00388 | -0.0544 | 163.2474
3 | 0.6906 | 0.00405 | -0.0549 | 170.5185
3.5 | 0.7469 | 0.00436 | -0.0554 | 171.3073
4 | 0.8029 | 0.00466 | -0.0559 | 172.2961
4.5 | 0.8583 | 0.005 | -0.0562 | 171.66
5 | 0.9109 | 0.00567 | -0.0563 | 160.6526
5.5 | 0.9639 | 0.00613 | -0.0563 | 157.2431
6 | 1.0151 | 0.00664 | -0.056 | 152.8765
6.5 | 1.0634 | 0.00718 | -0.055 | 148.1058
7 | 1.1191 | 0.00782 | -0.0559 | 143.1074
7.5 | 1.1693 | 0.00849 | -0.0556 | 137.7267
8 | 1.2193 | 0.0091 | -0.0552 | 133.989
8.5 | 1.2694 | 0.00963 | -0.0549 | 131.8172
9 | 1.3185 | 0.01018 | -0.0545 | 129.5187
9.5 | 1.367 | 0.01071 | -0.054 | 127.6377
10 | 1.4139 | 0.01128 | -0.0532 | 125.3457
10.5 | 1.4581 | 0.01194 | -0.0521 | 122.1189
11 | 1.5009 | 0.01256 | -0.0507 | 119.4984
11.5 | 1.5389 | 0.01331 | -0.0486 | 115.6198
12 | 1.5613 | 0.01412 | -0.0437 | 110.5737
12.5 | 1.5845 | 0.01512 | -0.0397 | 104.795
13 | 1.6051 | 0.01654 | -0.0359 | 97.0435
13.5 | 1.6282 | 0.01806 | -0.0331 | 90.155
14 | 1.6483 | 0.01994 | -0.0303 | 82.663
14.5 | 1.6666 | 0.02214 | -0.0278 | 75.2755
15 | 1.6857 | 0.02441 | -0.0258 | 69.0578
15.5 | 1.7024 | 0.02702 | -0.024 | 63.0052
16 | 1.712 | 0.03035 | -0.0221 | 56.4086
16.5 | 1.7218 | 0.0339 | -0.0208 | 50.7906
17 | 1.7331 | 0.03751 | -0.0199 | 46.2037
17.5 | 1.7418 | 0.04162 | -0.0194 | 41.8501
18 | 1.7489 | 0.04609 | -0.0192 | 37.9453
18.5 | 1.7498 | 0.0515 | -0.0195 | 33.9767
19 | 1.755 | 0.05665 | -0.0201 | 30.9797
19.5 | 1.7533 | 0.06288 | -0.0213 | 27.8833
20 | 1.7417 | 0.0707 | -0.0232 | 24.6351

## 99. Re 8M Mach 0.10 (1)
BIGFOIL.COM POLAR EXPORT
NACA64-612 a=0.0
NACA64-612 a=0.0 |  |  |  | Cl Max: | 1.379 | at alpha= | 11 | deg
JavaFoil+Calcfoil stall+Eppler ext transition |  |  |  | L/D Max: | 152.342 | at alpha= | 6 | deg
Re: | 8000000 |  |  | Cd Min: | 0.00508 | at alpha= | 1 | deg
Mach: | 0.1 |  |  | Cl=0 at alpha= | -2.9167 | deg
|  |  |  | @ Cl=0.1, Cd= | 0.0061522
|  |  |  | @ Cl=0.4, Cd= | 0.0060232
|  |  |  | @ Cl=0.6, Cd= | 0.005571
alpha (deg) | Cl | Cd | Cm | Cl/Cd
-16 | -0.335 | 0.12149 | -0.016 | -2.757
-15.5 | -0.351 | 0.11626 | -0.017 | -3.015
-15 | -0.366 | 0.10989 | -0.017 | -3.331
-14.5 | -0.381 | 0.10372 | -0.017 | -3.675
-14 | -0.396 | 0.09687 | -0.017 | -4.085
-13.5 | -0.409 | 0.09183 | -0.017 | -4.457
-13 | -0.422 | 0.08619 | -0.018 | -4.891
-12.5 | -0.432 | 0.08201 | -0.018 | -5.273
-12 | -0.441 | 0.07821 | -0.018 | -5.639
-11.5 | -0.447 | 0.07304 | -0.018 | -6.126
-11 | -0.451 | 0.06887 | -0.018 | -6.547
-10.5 | -0.451 | 0.06504 | -0.019 | -6.936
-10 | -0.448 | 0.06135 | -0.019 | -7.298
-9.5 | -0.441 | 0.05685 | -0.019 | -7.751
-9 | -0.429 | 0.05343 | -0.02 | -8.033
-8.5 | -0.414 | 0.05039 | -0.02 | -8.207
-8 | -0.394 | 0.04654 | -0.021 | -8.467
-7.5 | -0.369 | 0.04429 | -0.021 | -8.338
-7 | -0.342 | 0.04076 | -0.023 | -8.386
-6.5 | -0.381 | 0.00541 | -0.041 | -70.404
-6 | -0.336 | 0.0054 | -0.041 | -62.3
-5.5 | -0.288 | 0.00542 | -0.041 | -53.153
-5 | -0.237 | 0.00643 | -0.042 | -36.834
-4.5 | -0.183 | 0.00611 | -0.042 | -29.907
-4 | -0.127 | 0.0065 | -0.043 | -19.491
-3.5 | -0.069 | 0.00639 | -0.043 | -10.782
-3 | -0.01 | 0.00631 | -0.043 | -1.594
-2.5 | 0.05 | 0.00622 | -0.044 | 7.969
-2 | 0.109 | 0.00614 | -0.044 | 17.821
-1.5 | 0.17 | 0.0061 | -0.045 | 27.804
-1 | 0.23 | 0.00604 | -0.045 | 38.042
-0.5 | 0.29 | 0.00601 | -0.046 | 48.254
0 | 0.351 | 0.00599 | -0.046 | 58.508
0.5 | 0.41 | 0.00603 | -0.047 | 68.002
1 | 0.47 | 0.00508 | -0.047 | 92.394
1.5 | 0.529 | 0.00531 | -0.048 | 99.626
2 | 0.589 | 0.00553 | -0.048 | 106.476
2.5 | 0.648 | 0.00575 | -0.049 | 112.657
3 | 0.707 | 0.00597 | -0.049 | 118.388
3.5 | 0.766 | 0.00585 | -0.049 | 130.904
4 | 0.824 | 0.00607 | -0.05 | 135.731
4.5 | 0.882 | 0.0063 | -0.05 | 140.106
5 | 0.94 | 0.00626 | -0.051 | 150.183
5.5 | 0.995 | 0.00655 | -0.051 | 152.058
6 | 1.05 | 0.00689 | -0.052 | 152.342
6.5 | 1.102 | 0.00852 | -0.052 | 129.352
7 | 1.151 | 0.00909 | -0.053 | 126.529
7.5 | 1.195 | 0.01041 | -0.053 | 114.786
8 | 1.239 | 0.01108 | -0.053 | 111.81
8.5 | 1.278 | 0.01169 | -0.054 | 109.289
9 | 1.312 | 0.01237 | -0.054 | 106.076
9.5 | 1.341 | 0.01319 | -0.054 | 101.71
10 | 1.361 | 0.01402 | -0.055 | 97.108
10.5 | 1.374 | 0.01486 | -0.055 | 92.428
11 | 1.379 | 0.01589 | -0.056 | 86.773
11.5 | 1.377 | 0.01707 | -0.056 | 80.648
12 | 1.366 | 0.01856 | -0.056 | 73.604
12.5 | 1.348 | 0.02018 | -0.056 | 66.793
13 | 1.323 | 0.02189 | -0.057 | 60.45
13.5 | 1.291 | 0.024 | -0.057 | 53.814
14 | 1.254 | 0.02627 | -0.057 | 47.721
14.5 | 1.211 | 0.02891 | -0.057 | 41.883
15 | 1.163 | 0.03206 | -0.057 | 36.285
15.5 | 1.112 | 0.03585 | -0.057 | 31.031
16 | 1.064 | 0.03782 | -0.058 | 28.132

## 100. Re 8M Mach 0.10 (2)
BIGFOIL.COM POLAR EXPORT
NACA64-612 a=0.0
NACA64-612 a=0.0 |  |  |  | Cl Max: | 1.7405 | at alpha= | 18 | deg
XFOIL ncrit=9 |  |  |  | L/D Max: | 172.65 | at alpha= | 4 | deg
Re: | 8000000 |  |  | Cd Min: | 0.07665 | at alpha= | 20 | deg
Mach: | 0.1 |  |  | Cl=0 at alpha= | -2.988 | deg
|  |  |  | @ Cl=0.1, Cd= | 0.0055413
|  |  |  | @ Cl=0.4, Cd= | 0.0052184
|  |  |  | @ Cl=0.6, Cd= | 0.0039356
alpha (deg) | Cl | Cd | Cm | Cl/Cd
-14.5 | -1.2155 | 0.02566 | -0.0549 | -47.3694
-14 | -1.1857 | 0.02233 | -0.0529 | -53.099
-13.5 | -1.1466 | 0.01999 | -0.0515 | -57.3587
-13 | -1.1 | 0.01859 | -0.0505 | -59.1716
-12.5 | -1.0521 | 0.01724 | -0.0497 | -61.0267
-12 | -1.0039 | 0.01575 | -0.0489 | -63.7397
-11.5 | -0.9521 | 0.01484 | -0.0483 | -64.1577
-11 | -0.8995 | 0.01396 | -0.0479 | -64.4341
-10.5 | -0.8467 | 0.01305 | -0.0475 | -64.8812
-10 | -0.7958 | 0.01153 | -0.0469 | -69.0199
-9.5 | -0.7425 | 0.0105 | -0.0465 | -70.7143
-9 | -0.6879 | 0.0097 | -0.0462 | -70.9175
-8 | -0.5766 | 0.00851 | -0.046 | -67.7556
-7.5 | -0.5202 | 0.00803 | -0.0459 | -64.7821
-7 | -0.4635 | 0.00762 | -0.046 | -60.8268
-6.5 | -0.4065 | 0.00726 | -0.0461 | -55.9917
-6 | -0.3491 | 0.00696 | -0.0463 | -50.158
-5.5 | -0.2915 | 0.0067 | -0.0465 | -43.5075
-5 | -0.2339 | 0.00639 | -0.0468 | -36.6041
-4.5 | -0.1761 | 0.00613 | -0.0471 | -28.7276
-4 | -0.1182 | 0.00592 | -0.0475 | -19.9662
-3.5 | -0.0597 | 0.00581 | -0.0479 | -10.2754
-3 | -0.0014 | 0.00571 | -0.0484 | -0.24518
-2.5 | 0.057 | 0.0056 | -0.0488 | 10.1786
-2 | 0.1156 | 0.00552 | -0.0493 | 20.942
-1.5 | 0.1741 | 0.00548 | -0.0499 | 31.7701
-1 | 0.2327 | 0.00537 | -0.0504 | 43.3333
-0.5 | 0.2912 | 0.00533 | -0.051 | 54.6341
0 | 0.3498 | 0.00527 | -0.0516 | 66.3757
0.5 | 0.4082 | 0.00521 | -0.0521 | 78.3493
1 | 0.4662 | 0.00502 | -0.0528 | 92.8685
1.5 | 0.5222 | 0.00409 | -0.0535 | 127.6773
2 | 0.58 | 0.00396 | -0.0541 | 146.4646
2.5 | 0.6374 | 0.00389 | -0.0547 | 163.856
3 | 0.695 | 0.00406 | -0.0552 | 171.1823
3.5 | 0.7517 | 0.00437 | -0.0557 | 172.0137
4 | 0.808 | 0.00468 | -0.0561 | 172.6496
4.5 | 0.8638 | 0.00502 | -0.0565 | 172.0717
5.5 | 0.9701 | 0.00616 | -0.0565 | 157.4838
6 | 1.0216 | 0.00668 | -0.0561 | 152.9341
6.5 | 1.0702 | 0.00722 | -0.0551 | 148.2271
7 | 1.126 | 0.00789 | -0.0559 | 142.7123
7.5 | 1.1764 | 0.00857 | -0.0555 | 137.2695
8 | 1.2268 | 0.00918 | -0.0551 | 133.6383
8.5 | 1.2772 | 0.00972 | -0.0547 | 131.3992
9 | 1.3265 | 0.01027 | -0.0542 | 129.1626
9.5 | 1.3747 | 0.01084 | -0.0535 | 126.8173
10 | 1.4218 | 0.01141 | -0.0526 | 124.61
10.5 | 1.4655 | 0.01211 | -0.0512 | 121.0157
11 | 1.5077 | 0.01275 | -0.0496 | 118.251
11.5 | 1.5409 | 0.01355 | -0.0464 | 113.7196
12 | 1.5611 | 0.01445 | -0.0412 | 108.0346
12.5 | 1.5847 | 0.0156 | -0.0374 | 101.5833
13 | 1.6058 | 0.01716 | -0.0338 | 93.5781
13.5 | 1.6285 | 0.01884 | -0.031 | 86.4384
14 | 1.6469 | 0.02098 | -0.0282 | 78.4986
14.5 | 1.6668 | 0.0232 | -0.0259 | 71.8448
15 | 1.6834 | 0.02581 | -0.0238 | 65.2228
15.5 | 1.6983 | 0.02872 | -0.022 | 59.133
16 | 1.706 | 0.03237 | -0.0202 | 52.7031
16.5 | 1.7184 | 0.03591 | -0.0192 | 47.853
17 | 1.728 | 0.0399 | -0.0184 | 43.3083
17.5 | 1.7341 | 0.04448 | -0.018 | 38.9861
18 | 1.7405 | 0.04927 | -0.0181 | 35.3258
18.5 | 1.7381 | 0.05531 | -0.0186 | 31.4247
19 | 1.7404 | 0.06109 | -0.0196 | 28.4891
19.5 | 1.7371 | 0.06778 | -0.0211 | 25.6285
20 | 1.7207 | 0.07665 | -0.0236 | 22.4488

## 101. Re 8M Mach 0.25 (1)
BIGFOIL.COM POLAR EXPORT
NACA64-612 a=0.0
NACA64-612 a=0.0 |  |  |  | Cl Max: | 1.361 | at alpha= | 10 | deg
JavaFoil+Calcfoil stall+Eppler ext transition |  |  |  | L/D Max: | 150.188 | at alpha= | 5.5 | deg
Re: | 8000000 |  |  | Cd Min: | 0.00514 | at alpha= | 1 | deg
Mach: | 0.25 |  |  | Cl=0 at alpha= | -2.918 | deg
|  |  |  | @ Cl=0.1, Cd= | 0.0061938
|  |  |  | @ Cl=0.4, Cd= | 0.00606
|  |  |  | @ Cl=0.6, Cd= | 0.005622
alpha (deg) | Cl | Cd | Cm | Cl/Cd
-14 | -0.065 | 0.10192 | -0.017 | -0.635
-13.5 | -0.062 | 0.09792 | -0.017 | -0.631
-13 | -0.131 | 0.09169 | -0.017 | -1.425
-12.5 | -0.19 | 0.08716 | -0.017 | -2.178
-12 | -0.235 | 0.08439 | -0.018 | -2.784
-11.5 | -0.273 | 0.07751 | -0.018 | -3.526
-11 | -0.306 | 0.07336 | -0.018 | -4.171
-10.5 | -0.333 | 0.0686 | -0.018 | -4.854
-10 | -0.354 | 0.0636 | -0.019 | -5.564
-9.5 | -0.368 | 0.06013 | -0.019 | -6.119
-9 | -0.375 | 0.05587 | -0.019 | -6.712
-8.5 | -0.375 | 0.05209 | -0.02 | -7.194
-8 | -0.367 | 0.04899 | -0.02 | -7.498
-7.5 | -0.353 | 0.04661 | -0.02 | -7.563
-7 | -0.332 | 0.04335 | -0.021 | -7.65
-6.5 | -0.306 | 0.03898 | -0.024 | -7.85
-6 | -0.337 | 0.00541 | -0.042 | -62.235
-5.5 | -0.291 | 0.00545 | -0.043 | -53.368
-5 | -0.24 | 0.00653 | -0.043 | -36.822
-4.5 | -0.186 | 0.00619 | -0.043 | -30.083
-4 | -0.129 | 0.00656 | -0.044 | -19.724
-3.5 | -0.071 | 0.00643 | -0.044 | -10.985
-3 | -0.01 | 0.00634 | -0.045 | -1.627
-2.5 | 0.051 | 0.00625 | -0.045 | 8.136
-2 | 0.112 | 0.00618 | -0.046 | 18.193
-1.5 | 0.174 | 0.00611 | -0.046 | 28.501
-1 | 0.236 | 0.00609 | -0.046 | 38.767
-0.5 | 0.298 | 0.00606 | -0.047 | 49.2
0 | 0.36 | 0.00606 | -0.047 | 59.462
0.5 | 0.421 | 0.00606 | -0.048 | 69.427
1 | 0.482 | 0.00514 | -0.048 | 93.859
1.5 | 0.544 | 0.00542 | -0.049 | 100.243
2 | 0.605 | 0.00564 | -0.049 | 107.216
2.5 | 0.666 | 0.00585 | -0.05 | 113.801
3 | 0.727 | 0.00576 | -0.05 | 126.243
3.5 | 0.786 | 0.00597 | -0.051 | 131.749
4 | 0.846 | 0.00619 | -0.051 | 136.712
4.5 | 0.906 | 0.00652 | -0.052 | 138.867
5 | 0.965 | 0.00645 | -0.052 | 149.563
5.5 | 1.021 | 0.0068 | -0.053 | 150.188
6 | 1.076 | 0.00823 | -0.053 | 130.724
6.5 | 1.128 | 0.00884 | -0.054 | 127.549
7 | 1.176 | 0.00961 | -0.054 | 122.365
7.5 | 1.219 | 0.01113 | -0.054 | 109.449
8 | 1.261 | 0.01179 | -0.055 | 106.983
8.5 | 1.298 | 0.01251 | -0.055 | 103.716
9 | 1.328 | 0.01332 | -0.055 | 99.668
9.5 | 1.351 | 0.01425 | -0.056 | 94.807
10 | 1.361 | 0.01533 | -0.056 | 88.752
10.5 | 1.36 | 0.01648 | -0.056 | 82.503
11 | 1.348 | 0.01778 | -0.057 | 75.799
11.5 | 1.323 | 0.01931 | -0.057 | 68.521
12 | 1.286 | 0.02101 | -0.057 | 61.187
12.5 | 1.234 | 0.02364 | -0.057 | 52.206
13 | 1.171 | 0.02638 | -0.058 | 44.384
13.5 | 1.097 | 0.02942 | -0.058 | 37.281
14 | 1.014 | 0.03258 | -0.058 | 31.121
14.5 | 0.92 | 0.03733 | -0.058 | 24.647
15 | 0.806 | 0.05134 | -0.055 | 15.691

## 102. Re 8M Mach 0.25 (2)
BIGFOIL.COM POLAR EXPORT
NACA64-612 a=0.0
NACA64-612 a=0.0 |  |  |  | Cl Max: | 1.688 | at alpha= | 17 | deg
XFOIL ncrit=9 |  |  |  | L/D Max: | 175.293 | at alpha= | 3.5 | deg
Re: | 8000000 |  |  | Cd Min: | 0.15512 | at alpha= | -14 | deg
Mach: | 0.25 |  |  | Cl=0 at alpha= | -2.9893 | deg
|  |  |  | @ Cl=0.1, Cd= | 0.0055795
|  |  |  | @ Cl=0.4, Cd= | 0.0052664
|  |  |  | @ Cl=0.6, Cd= | 0.0040011
alpha (deg) | Cl | Cd | Cm | Cl/Cd
-14 | -0.454 | 0.15512 | 0.0019 | -2.9268
-13.5 | -0.4373 | 0.14791 | -0.0021 | -2.9565
-13 | -0.4243 | 0.13969 | -0.0064 | -3.0374
-12.5 | -0.4139 | 0.13087 | -0.0107 | -3.1627
-12 | -0.3913 | 0.12572 | -0.0138 | -3.1125
-10.5 | -0.5266 | 0.07016 | -0.0443 | -7.5057
-10 | -0.6057 | 0.05542 | -0.0546 | -10.9293
-9.5 | -0.6256 | 0.04485 | -0.0564 | -13.9487
-9 | -0.7105 | 0.01413 | -0.0538 | -50.2831
-8.5 | -0.6607 | 0.01106 | -0.0524 | -59.7378
-8 | -0.6031 | 0.00982 | -0.0515 | -61.4155
-7.5 | -0.5441 | 0.00894 | -0.0508 | -60.8613
-7 | -0.4845 | 0.00826 | -0.0502 | -58.6562
-6.5 | -0.4247 | 0.00772 | -0.0498 | -55.013
-6 | -0.3645 | 0.00727 | -0.0495 | -50.1376
-5.5 | -0.3041 | 0.00692 | -0.0494 | -43.9451
-5 | -0.2436 | 0.00661 | -0.0493 | -36.8533
-4.5 | -0.1832 | 0.00629 | -0.0494 | -29.1256
-4 | -0.123 | 0.00601 | -0.0496 | -20.4659
-3.5 | -0.0622 | 0.00586 | -0.0498 | -10.6143
-3 | -0.0013 | 0.00576 | -0.0502 | -0.22569
-2.5 | 0.0592 | 0.00564 | -0.0506 | 10.4965
-2 | 0.1199 | 0.00555 | -0.051 | 21.6036
-1.5 | 0.1806 | 0.00549 | -0.0515 | 32.8962
-1 | 0.2412 | 0.0054 | -0.0521 | 44.6667
-0.5 | 0.3018 | 0.00534 | -0.0526 | 56.5169
0 | 0.3623 | 0.00531 | -0.0532 | 68.2298
0.5 | 0.4228 | 0.00524 | -0.0538 | 80.687
1 | 0.4829 | 0.00507 | -0.0544 | 95.2465
1.5 | 0.5406 | 0.00413 | -0.0552 | 130.8959
2 | 0.6005 | 0.004 | -0.0558 | 150.125
2.5 | 0.66 | 0.00394 | -0.0563 | 167.5127
3 | 0.7197 | 0.00413 | -0.0569 | 174.2615
3.5 | 0.7783 | 0.00444 | -0.0573 | 175.2928
4.5 | 0.8947 | 0.00512 | -0.0579 | 174.7461
5 | 0.9492 | 0.00582 | -0.0578 | 163.0928
5.5 | 1.0043 | 0.00634 | -0.0575 | 158.4069
6 | 1.0569 | 0.00694 | -0.0568 | 152.2911
6.5 | 1.1078 | 0.00755 | -0.0557 | 146.7285
7 | 1.1641 | 0.00826 | -0.0559 | 140.9322
7.5 | 1.2154 | 0.00902 | -0.055 | 134.745
8 | 1.267 | 0.00967 | -0.0541 | 131.0238
8.5 | 1.3182 | 0.01027 | -0.0531 | 128.3544
9 | 1.3682 | 0.01088 | -0.0518 | 125.7537
9.5 | 1.4158 | 0.01154 | -0.0501 | 122.6863
10 | 1.4596 | 0.0123 | -0.0479 | 118.6667
10.5 | 1.495 | 0.01306 | -0.0441 | 114.4717
11 | 1.5161 | 0.01409 | -0.0384 | 107.6011
11.5 | 1.5409 | 0.01543 | -0.0341 | 99.8639
12 | 1.5654 | 0.01709 | -0.0303 | 91.5974
12.5 | 1.5889 | 0.01903 | -0.0271 | 83.4945
13 | 1.6084 | 0.02145 | -0.0239 | 74.9837
13.5 | 1.6282 | 0.02405 | -0.0213 | 67.7006
14 | 1.6435 | 0.02717 | -0.0188 | 60.4895
14.5 | 1.6575 | 0.03059 | -0.0167 | 54.1844
15 | 1.6674 | 0.03455 | -0.0149 | 48.2605
15.5 | 1.6784 | 0.03875 | -0.0137 | 43.3135
16 | 1.6843 | 0.04369 | -0.0129 | 38.5512
16.5 | 1.6872 | 0.04924 | -0.0127 | 34.2648
17 | 1.688 | 0.05528 | -0.013 | 30.5355
17.5 | 1.683 | 0.06236 | -0.014 | 26.9885
18 | 1.675 | 0.07016 | -0.0157 | 23.874
18.5 | 1.6606 | 0.07923 | -0.0184 | 20.9592
19 | 1.6442 | 0.0891 | -0.0221 | 18.4534
19.5 | 1.6233 | 0.10006 | -0.0268 | 16.2233
20 | 1.6006 | 0.11183 | -0.0325 | 14.3128

## 103. Re 8M Mach 0.50 (1)
BIGFOIL.COM POLAR EXPORT
NACA64-612 a=0.0
NACA64-612 a=0.0 |  |  |  | Cl Max: | 1.322 | at alpha= | 8 | deg
JavaFoil+Calcfoil stall+Eppler ext transition |  |  |  | L/D Max: | 139.328 | at alpha= | 3.5 | deg
Re: | 8000000 |  |  | Cd Min: | 0.00546 | at alpha= | 1 | deg
Mach: | 0.5 |  |  | Cl=0 at alpha= | -2.9191 | deg
|  |  |  | @ Cl=0.1, Cd= | 0.0063794
|  |  |  | @ Cl=0.4, Cd= | 0.0062096
|  |  |  | @ Cl=0.6, Cd= | 0.0057829
alpha (deg) | Cl | Cd | Cm | Cl/Cd
-20 | -0.954 | 0.15281 | -0.021 | -6.245
-19.5 | -0.926 | 0.14817 | -0.021 | -6.25
-19 | -0.898 | 0.14222 | -0.021 | -6.318
-18.5 | -0.871 | 0.13739 | -0.022 | -6.339
-18 | -0.843 | 0.13394 | -0.022 | -6.296
-17.5 | -0.816 | 0.12849 | -0.022 | -6.349
-17 | -0.787 | 0.12384 | -0.022 | -6.357
-16.5 | -0.759 | 0.11538 | -0.022 | -6.58
-16 | -0.731 | 0.11075 | -0.022 | -6.604
-15.5 | -0.704 | 0.10181 | -0.022 | -6.914
-15 | -0.676 | 0.09623 | -0.022 | -7.028
-14.5 | -0.651 | 0.08796 | -0.024 | -7.397
-14 | -0.618 | 0.10035 | -0.021 | -6.163
-13.5 | -0.591 | 0.09263 | -0.022 | -6.376
-13 | -0.563 | 0.08431 | -0.022 | -6.677
-12.5 | -0.536 | 0.07766 | -0.023 | -6.896
-12 | -0.508 | 0.0727 | -0.023 | -6.987
-11.5 | -0.481 | 0.067 | -0.024 | -7.181
-11 | -0.455 | 0.06129 | -0.025 | -7.42
-10.5 | -0.43 | 0.0547 | -0.028 | -7.856
-10 | -0.394 | 0.06832 | -0.021 | -5.765
-9.5 | -0.366 | 0.06155 | -0.022 | -5.949
-9 | -0.338 | 0.05608 | -0.022 | -6.034
-8.5 | -0.311 | 0.05194 | -0.023 | -5.984
-8 | -0.283 | 0.04823 | -0.024 | -5.873
-7.5 | -0.256 | 0.04475 | -0.025 | -5.711
-7 | -0.226 | 0.04769 | -0.022 | -4.748
-6.5 | -0.198 | 0.04547 | -0.021 | -4.364
-6 | -0.171 | 0.04488 | -0.021 | -3.803
-5.5 | -0.143 | 0.04018 | -0.022 | -3.561
-5 | -0.172 | 0.03704 | -0.023 | -4.635
-4.5 | -0.154 | 0.03354 | -0.026 | -4.588
-4 | -0.139 | 0.00702 | -0.049 | -19.739
-3.5 | -0.077 | 0.00669 | -0.049 | -11.543
-3 | -0.011 | 0.00656 | -0.05 | -1.739
-2.5 | 0.057 | 0.00643 | -0.05 | 8.79
-2 | 0.125 | 0.00635 | -0.051 | 19.733
-1.5 | 0.194 | 0.00628 | -0.051 | 30.912
-1 | 0.264 | 0.00623 | -0.052 | 42.31
-0.5 | 0.333 | 0.0062 | -0.052 | 53.715
0 | 0.403 | 0.00621 | -0.053 | 64.862
0.5 | 0.47 | 0.00624 | -0.054 | 75.407
1 | 0.539 | 0.00546 | -0.054 | 98.674
1.5 | 0.607 | 0.00582 | -0.055 | 104.39
2 | 0.675 | 0.00607 | -0.055 | 111.292
2.5 | 0.742 | 0.00608 | -0.056 | 122.138
3 | 0.81 | 0.00636 | -0.056 | 127.291
3.5 | 0.876 | 0.00629 | -0.057 | 139.328
4 | 0.942 | 0.00737 | -0.057 | 127.77
4.5 | 1.006 | 0.0079 | -0.058 | 127.28
5 | 1.067 | 0.0085 | -0.058 | 125.576
5.5 | 1.125 | 0.00923 | -0.058 | 121.797
6 | 1.179 | 0.01018 | -0.059 | 115.758
6.5 | 1.228 | 0.01131 | -0.059 | 108.576
7 | 1.267 | 0.01358 | -0.059 | 93.299
7.5 | 1.301 | 0.01469 | -0.06 | 88.555
8 | 1.322 | 0.01607 | -0.06 | 82.239
8.5 | 1.31 | 0.0177 | -0.06 | 74.008
9 | 1.232 | 0.01994 | -0.06 | 61.787
9.5 | 0.788 | 0.02447 | -0.06 | 32.194
10 | 0.818 | 0.02509 | -0.061 | 32.608
10.5 | 0.837 | 0.02995 | -0.06 | 27.96
11 | 0.872 | 0.02924 | -0.061 | 29.824
11.5 | 0.848 | 0.05087 | -0.056 | 16.661
12 | 0.927 | 0.03254 | -0.062 | 28.498
12.5 | 0.944 | 0.03935 | -0.061 | 23.99
13 | 0.948 | 0.05254 | -0.059 | 18.041

## 104. Re 8M Mach 0.50 (2)
BIGFOIL.COM POLAR EXPORT
NACA64-612 a=0.0
NACA64-612 a=0.0 |  |  |  | Cl Max: | 1.5376 | at alpha= | 11 | deg
XFOIL ncrit=9 |  |  |  | L/D Max: | 188.776 | at alpha= | 3 | deg
Re: | 8000000 |  |  | Cd Min: | 0.26629 | at alpha= | -20 | deg
Mach: | 0.5 |  |  | Cl=0 at alpha= | -2.9832 | deg
|  |  |  | @ Cl=0.1, Cd= | 0.0058147
|  |  |  | @ Cl=0.4, Cd= | 0.0054342
|  |  |  | @ Cl=0.6, Cd= | 0.0045198
alpha (deg) | Cl | Cd | Cm | Cl/Cd
-20 | -0.7224 | 0.26629 | 0.0654 | -2.7128
-19.5 | -0.6986 | 0.25803 | 0.0601 | -2.7074
-19 | -0.6751 | 0.24952 | 0.0547 | -2.7056
-18.5 | -0.6557 | 0.24213 | 0.0507 | -2.708
-18 | -0.6332 | 0.23359 | 0.0458 | -2.7107
-17.5 | -0.6095 | 0.22507 | 0.0408 | -2.708
-17 | -0.5861 | 0.217 | 0.0358 | -2.7009
-16.5 | -0.5649 | 0.20831 | 0.0307 | -2.7118
-16 | -0.5411 | 0.20079 | 0.0258 | -2.6949
-15.5 | -0.5179 | 0.19298 | 0.021 | -2.6837
-14.5 | -0.4753 | 0.17563 | 0.0113 | -2.7063
-14 | -0.4564 | 0.16669 | 0.0063 | -2.738
-13.5 | -0.4338 | 0.15938 | 0.0018 | -2.7218
-13 | -0.4137 | 0.15138 | -0.0028 | -2.7329
-12.5 | -0.3935 | 0.1436 | -0.0073 | -2.7403
-12 | -0.3708 | 0.13636 | -0.0114 | -2.7193
-11.5 | -0.3562 | 0.12779 | -0.0162 | -2.7874
-11 | -0.3399 | 0.1198 | -0.0206 | -2.8372
-10.5 | -0.3234 | 0.11209 | -0.0249 | -2.8852
-10 | -0.3151 | 0.10282 | -0.0298 | -3.0646
-9.5 | -0.303 | 0.09501 | -0.0342 | -3.1891
-9 | -0.2982 | 0.08615 | -0.0391 | -3.4614
-8.5 | -0.2938 | 0.07788 | -0.0438 | -3.7725
-8 | -0.2959 | 0.06921 | -0.0491 | -4.2754
-7.5 | -0.2897 | 0.0625 | -0.0537 | -4.6352
-7 | -0.315 | 0.05366 | -0.061 | -5.8703
-6.5 | -0.3181 | 0.04489 | -0.0651 | -7.0862
-6 | -0.3015 | 0.03724 | -0.0666 | -8.0961
-5.5 | -0.2839 | 0.02725 | -0.0665 | -10.4183
-5 | -0.2618 | 0.01524 | -0.0644 | -17.1785
-4.5 | -0.2174 | 0.00751 | -0.0619 | -28.9481
-4 | -0.1462 | 0.00667 | -0.0603 | -21.919
-3.5 | -0.074 | 0.00626 | -0.0594 | -11.8211
-3 | -0.0024 | 0.00598 | -0.0589 | -0.40134
-2.5 | 0.0692 | 0.00588 | -0.0588 | 11.7687
-2 | 0.1399 | 0.00573 | -0.0589 | 24.4154
-1.5 | 0.2101 | 0.00565 | -0.0592 | 37.1858
-1 | 0.2803 | 0.00555 | -0.0596 | 50.5045
-0.5 | 0.35 | 0.00547 | -0.06 | 63.9854
0 | 0.4199 | 0.00542 | -0.0606 | 77.4723
0.5 | 0.4894 | 0.0054 | -0.0612 | 90.6296
1.5 | 0.6251 | 0.00432 | -0.0626 | 144.6991
2 | 0.6942 | 0.00421 | -0.0632 | 164.8931
2.5 | 0.7634 | 0.00418 | -0.0637 | 182.6316
3 | 0.8325 | 0.00441 | -0.0641 | 188.7755
3.5 | 0.9001 | 0.00481 | -0.0641 | 187.131
4 | 0.9676 | 0.00523 | -0.064 | 185.0096
4.5 | 1.0353 | 0.00563 | -0.0637 | 183.8899
5 | 1.0967 | 0.00646 | -0.0624 | 169.7678
5.5 | 1.157 | 0.00724 | -0.0606 | 159.8066
6 | 1.2115 | 0.00809 | -0.0576 | 149.7528
6.5 | 1.2662 | 0.00914 | -0.0548 | 138.5339
7 | 1.3101 | 0.01038 | -0.0501 | 126.2139
7.5 | 1.3428 | 0.01143 | -0.0433 | 117.4803
8 | 1.3728 | 0.0128 | -0.037 | 107.25
8.5 | 1.4081 | 0.0145 | -0.0321 | 97.1103
9 | 1.4408 | 0.01665 | -0.0274 | 86.5345
9.5 | 1.4762 | 0.01895 | -0.0233 | 77.8997
10 | 1.505 | 0.02189 | -0.0191 | 68.7529
10.5 | 1.5298 | 0.0253 | -0.0151 | 60.4664
11 | 1.5376 | 0.03004 | -0.0109 | 51.1851
11.5 | 1.5213 | 0.03687 | -0.0073 | 41.2612
12 | 1.4934 | 0.04529 | -0.0055 | 32.9742
12.5 | 1.4624 | 0.05472 | -0.0054 | 26.7251
13 | 1.4289 | 0.06529 | -0.007 | 21.8854
13.5 | 1.3946 | 0.07697 | -0.0106 | 18.1187
14 | 1.3568 | 0.09015 | -0.0163 | 15.0505
14.5 | 1.3232 | 0.10397 | -0.0235 | 12.7267
15 | 1.2914 | 0.11847 | -0.0319 | 10.9006
15.5 | 1.2636 | 0.13319 | -0.0412 | 9.4872
16 | 1.2409 | 0.14771 | -0.0508 | 8.4009

## 105. Re 10M Mach 0.00 (1)
BIGFOIL.COM POLAR EXPORT
NACA64-612 a=0.0
NACA64-612 a=0.0 |  |  |  | Cl Max: | 1.385 | at alpha= | 11 | deg
JavaFoil+Calcfoil stall+Eppler ext transition |  |  |  | L/D Max: | 151.971 | at alpha= | 5.5 | deg
Re: | 10000000 |  |  | Cd Min: | 0.00499 | at alpha= | -4.5 | deg
Mach: | 0 |  |  | Cl=0 at alpha= | -2.9152 | deg
|  |  |  | @ Cl=0.1, Cd= | 0.0059905
|  |  |  | @ Cl=0.4, Cd= | 0.0060297
|  |  |  | @ Cl=0.6, Cd= | 0.0056051
alpha (deg) | Cl | Cd | Cm | Cl/Cd
-16 | -0.379 | 0.11744 | -0.017 | -3.226
-15.5 | -0.392 | 0.1117 | -0.017 | -3.512
-15 | -0.405 | 0.10603 | -0.017 | -3.823
-14.5 | -0.418 | 0.10052 | -0.017 | -4.157
-14 | -0.43 | 0.09435 | -0.017 | -4.554
-13.5 | -0.44 | 0.08918 | -0.018 | -4.939
-13 | -0.45 | 0.08517 | -0.018 | -5.282
-12.5 | -0.458 | 0.08026 | -0.018 | -5.702
-12 | -0.463 | 0.07539 | -0.018 | -6.146
-11.5 | -0.466 | 0.07205 | -0.018 | -6.474
-11 | -0.467 | 0.06772 | -0.019 | -6.896
-10.5 | -0.465 | 0.06377 | -0.019 | -7.284
-10 | -0.459 | 0.05978 | -0.019 | -7.674
-9.5 | -0.449 | 0.05577 | -0.02 | -8.058
-9 | -0.436 | 0.05228 | -0.02 | -8.338
-8.5 | -0.418 | 0.04935 | -0.021 | -8.475
-8 | -0.398 | 0.04516 | -0.022 | -8.814
-7.5 | -0.372 | 0.04275 | -0.023 | -8.709
-7 | -0.347 | 0.03718 | -0.026 | -9.32
-6.5 | -0.381 | 0.00529 | -0.04 | -71.978
-6 | -0.336 | 0.00526 | -0.041 | -63.894
-5.5 | -0.288 | 0.00529 | -0.041 | -54.324
-5 | -0.236 | 0.00516 | -0.042 | -45.782
-4.5 | -0.182 | 0.00499 | -0.042 | -36.461
-4 | -0.126 | 0.0063 | -0.042 | -20.002
-3.5 | -0.069 | 0.0062 | -0.043 | -11.06
-3 | -0.01 | 0.00614 | -0.043 | -1.631
-2.5 | 0.049 | 0.00605 | -0.044 | 8.152
-2 | 0.109 | 0.00598 | -0.044 | 18.223
-1.5 | 0.169 | 0.00591 | -0.045 | 28.548
-1 | 0.229 | 0.00592 | -0.045 | 38.63
-0.5 | 0.289 | 0.00589 | -0.045 | 49.007
0 | 0.349 | 0.0059 | -0.046 | 59.133
0.5 | 0.408 | 0.00605 | -0.046 | 67.449
1 | 0.467 | 0.00522 | -0.047 | 89.458
1.5 | 0.527 | 0.0054 | -0.047 | 97.519
2 | 0.586 | 0.00556 | -0.048 | 105.321
2.5 | 0.645 | 0.00575 | -0.048 | 112.124
3 | 0.704 | 0.00601 | -0.049 | 117.191
3.5 | 0.762 | 0.0059 | -0.049 | 129.182
4 | 0.82 | 0.00612 | -0.05 | 133.928
4.5 | 0.878 | 0.00634 | -0.05 | 138.44
5 | 0.935 | 0.00665 | -0.051 | 140.646
5.5 | 0.991 | 0.00652 | -0.051 | 151.971
6 | 1.045 | 0.00691 | -0.052 | 151.181
6.5 | 1.097 | 0.00845 | -0.052 | 129.953
7 | 1.147 | 0.0089 | -0.052 | 128.941
7.5 | 1.192 | 0.01003 | -0.053 | 118.837
8 | 1.237 | 0.01059 | -0.053 | 116.726
8.5 | 1.276 | 0.01115 | -0.054 | 114.447
9 | 1.311 | 0.01178 | -0.054 | 111.346
9.5 | 1.342 | 0.01253 | -0.054 | 107.11
10 | 1.363 | 0.01327 | -0.055 | 102.657
10.5 | 1.377 | 0.01407 | -0.055 | 97.862
11 | 1.385 | 0.01496 | -0.055 | 92.56
11.5 | 1.385 | 0.01611 | -0.056 | 85.995
12 | 1.378 | 0.01738 | -0.056 | 79.308
12.5 | 1.364 | 0.01882 | -0.056 | 72.465
13 | 1.344 | 0.02036 | -0.057 | 66.007
13.5 | 1.317 | 0.02216 | -0.057 | 59.424
14 | 1.285 | 0.02422 | -0.057 | 53.054
14.5 | 1.248 | 0.02649 | -0.057 | 47.096
15 | 1.206 | 0.02915 | -0.058 | 41.386
15.5 | 1.165 | 0.03102 | -0.058 | 37.549
16 | 1.118 | 0.034 | -0.058 | 32.892

## 106. Re 10M Mach 0.00 (2)
BIGFOIL.COM POLAR EXPORT
NACA64-612 a=0.0
NACA64-612 a=0.0 |  |  |  | Cl Max: | 1.7776 | at alpha= | 19 | deg
XFOIL ncrit=9 |  |  |  | L/D Max: | 171.603 | at alpha= | 4 | deg
Re: | 10000000 |  |  | Cd Min: | 0.06694 | at alpha= | 20 | deg
Mach: | 0 |  |  | Cl=0 at alpha= | -2.9837 | deg
|  |  |  | @ Cl=0.1, Cd= | 0.0053398
|  |  |  | @ Cl=0.4, Cd= | 0.0050819
|  |  |  | @ Cl=0.6, Cd= | 0.0039254
alpha (deg) | Cl | Cd | Cm | Cl/Cd
-18.5 | -1.3881 | 0.03794 | -0.0699 | -36.5867
-18 | -1.3956 | 0.03397 | -0.0686 | -41.0833
-17.5 | -1.4499 | 0.02868 | -0.06 | -50.5544
-17 | -1.4401 | 0.0258 | -0.056 | -55.8178
-16.5 | -1.4148 | 0.02342 | -0.0535 | -60.4099
-16 | -1.3786 | 0.02181 | -0.0519 | -63.2095
-15.5 | -1.3386 | 0.02038 | -0.0506 | -65.682
-15 | -1.2964 | 0.01898 | -0.0494 | -68.3035
-14.5 | -1.251 | 0.01786 | -0.0485 | -70.0448
-14 | -1.2042 | 0.01679 | -0.0477 | -71.7213
-13.5 | -1.1562 | 0.01575 | -0.0471 | -73.4095
-13 | -1.106 | 0.01496 | -0.0466 | -73.9305
-12.5 | -1.0552 | 0.01415 | -0.0462 | -74.5724
-12 | -1.0044 | 0.01325 | -0.0458 | -75.8038
-11.5 | -0.9517 | 0.0126 | -0.0456 | -75.5317
-11 | -0.8987 | 0.01197 | -0.0454 | -75.0794
-10.5 | -0.8452 | 0.01131 | -0.0452 | -74.7303
-10 | -0.7906 | 0.01084 | -0.0452 | -72.9336
-9.5 | -0.7375 | 0.00996 | -0.045 | -74.0462
-9 | -0.6836 | 0.00918 | -0.0449 | -74.4662
-8.5 | -0.6287 | 0.00857 | -0.0448 | -73.3606
-8 | -0.5732 | 0.00807 | -0.0449 | -71.0285
-7.5 | -0.5173 | 0.00765 | -0.045 | -67.6209
-7 | -0.461 | 0.00726 | -0.0451 | -63.4986
-6.5 | -0.4045 | 0.0069 | -0.0453 | -58.6232
-6 | -0.3475 | 0.00664 | -0.0456 | -52.3343
-5.5 | -0.2902 | 0.00643 | -0.0459 | -45.1322
-5 | -0.2329 | 0.00616 | -0.0462 | -37.8084
-4.5 | -0.1755 | 0.00592 | -0.0466 | -29.6453
-4 | -0.1179 | 0.00569 | -0.047 | -20.7206
-3.5 | -0.06 | 0.00559 | -0.0475 | -10.7335
-3 | -0.0019 | 0.00552 | -0.048 | -0.3442
-2.5 | 0.0563 | 0.0054 | -0.0485 | 10.4259
-2 | 0.1144 | 0.00532 | -0.049 | 21.5038
-1.5 | 0.1727 | 0.00526 | -0.0495 | 32.8327
-1 | 0.2309 | 0.0052 | -0.0501 | 44.4038
-0.5 | 0.2892 | 0.00515 | -0.0507 | 56.1553
0 | 0.3474 | 0.0051 | -0.0513 | 68.1176
0.5 | 0.4055 | 0.00508 | -0.0519 | 79.8228
1 | 0.4635 | 0.00494 | -0.0525 | 93.8259
1.5 | 0.5195 | 0.0041 | -0.0533 | 126.7073
2 | 0.5768 | 0.00395 | -0.0539 | 146.0253
2.5 | 0.6335 | 0.00389 | -0.0544 | 162.8535
3 | 0.6903 | 0.00413 | -0.055 | 167.1429
3.5 | 0.7468 | 0.00441 | -0.0555 | 169.3424
4 | 0.8031 | 0.00468 | -0.056 | 171.6026
4.5 | 0.858 | 0.00512 | -0.0563 | 167.5781
5 | 0.9114 | 0.0057 | -0.0565 | 159.8947
5.5 | 0.965 | 0.00617 | -0.0566 | 156.4019
6 | 1.0175 | 0.00667 | -0.0566 | 152.5487
6.5 | 1.0686 | 0.00715 | -0.0562 | 149.4545
7 | 1.118 | 0.00765 | -0.0555 | 146.1438
7.5 | 1.1714 | 0.00828 | -0.0559 | 141.4734
8 | 1.2227 | 0.00878 | -0.0557 | 139.2597
8.5 | 1.2733 | 0.00929 | -0.0555 | 137.0614
9 | 1.3235 | 0.00978 | -0.0552 | 135.3272
9.5 | 1.3721 | 0.01032 | -0.0547 | 132.9554
10 | 1.4201 | 0.01085 | -0.0541 | 130.8848
10.5 | 1.4657 | 0.01145 | -0.0532 | 128.0087
11 | 1.5097 | 0.01205 | -0.052 | 125.2863
11.5 | 1.5494 | 0.01278 | -0.0502 | 121.2363
12 | 1.5836 | 0.01347 | -0.0474 | 117.565
12.5 | 1.6005 | 0.01442 | -0.0418 | 110.9917
13 | 1.6224 | 0.01562 | -0.0379 | 103.8668
13.5 | 1.6438 | 0.0171 | -0.0346 | 96.1287
14 | 1.6644 | 0.01884 | -0.0316 | 88.3439
14.5 | 1.6862 | 0.02069 | -0.0292 | 81.4983
15 | 1.7027 | 0.02303 | -0.0268 | 73.934
15.5 | 1.7195 | 0.02554 | -0.0248 | 67.3258
16 | 1.7326 | 0.0285 | -0.0229 | 60.793
16.5 | 1.7462 | 0.03158 | -0.0215 | 55.2945
17 | 1.7571 | 0.03508 | -0.0204 | 50.0884
17.5 | 1.7634 | 0.03926 | -0.0195 | 44.9159
18 | 1.7733 | 0.04331 | -0.0192 | 40.9444
18.5 | 1.7709 | 0.04893 | -0.0192 | 36.1925
19 | 1.7776 | 0.05376 | -0.0196 | 33.0655
19.5 | 1.7765 | 0.05978 | -0.0206 | 29.7173
20 | 1.7684 | 0.06694 | -0.0222 | 26.4177

## 107. Re 10M Mach 0.10 (1)
BIGFOIL.COM POLAR EXPORT
NACA64-612 a=0.0
NACA64-612 a=0.0 |  |  |  | Cl Max: | 1.382 | at alpha= | 11 | deg
JavaFoil+Calcfoil stall+Eppler ext transition |  |  |  | L/D Max: | 151.173 | at alpha= | 5.5 | deg
Re: | 10000000 |  |  | Cd Min: | 0.00498 | at alpha= | -4.5 | deg
Mach: | 0.1 |  |  | Cl=0 at alpha= | -2.9167 | deg
|  |  |  | @ Cl=0.1, Cd= | 0.0059907
|  |  |  | @ Cl=0.4, Cd= | 0.0060312
|  |  |  | @ Cl=0.6, Cd= | 0.0056473
alpha (deg) | Cl | Cd | Cm | Cl/Cd
-16 | -0.335 | 0.11952 | -0.017 | -2.803
-15.5 | -0.351 | 0.11426 | -0.017 | -3.069
-15 | -0.366 | 0.10807 | -0.017 | -3.388
-14.5 | -0.381 | 0.10202 | -0.017 | -3.736
-14 | -0.396 | 0.09591 | -0.017 | -4.126
-13.5 | -0.409 | 0.09097 | -0.018 | -4.5
-13 | -0.422 | 0.08561 | -0.018 | -4.926
-12.5 | -0.432 | 0.08055 | -0.018 | -5.37
-12 | -0.441 | 0.07729 | -0.018 | -5.707
-11.5 | -0.448 | 0.07283 | -0.018 | -6.145
-11 | -0.451 | 0.06825 | -0.018 | -6.608
-10.5 | -0.451 | 0.06448 | -0.019 | -6.999
-10 | -0.448 | 0.06055 | -0.019 | -7.398
-9.5 | -0.441 | 0.05623 | -0.02 | -7.842
-9 | -0.43 | 0.05289 | -0.02 | -8.122
-8.5 | -0.414 | 0.04971 | -0.021 | -8.324
-8 | -0.395 | 0.04575 | -0.022 | -8.629
-7.5 | -0.37 | 0.04353 | -0.022 | -8.499
-7 | -0.343 | 0.03953 | -0.024 | -8.678
-6.5 | -0.381 | 0.00529 | -0.041 | -71.926
-6 | -0.336 | 0.00527 | -0.041 | -63.826
-5.5 | -0.288 | 0.0053 | -0.041 | -54.379
-5 | -0.237 | 0.00516 | -0.042 | -45.886
-4.5 | -0.183 | 0.00498 | -0.042 | -36.684
-4 | -0.127 | 0.00631 | -0.043 | -20.059
-3.5 | -0.069 | 0.00621 | -0.043 | -11.098
-3 | -0.01 | 0.00614 | -0.043 | -1.637
-2.5 | 0.05 | 0.00605 | -0.044 | 8.19
-2 | 0.109 | 0.00598 | -0.044 | 18.314
-1.5 | 0.17 | 0.00591 | -0.045 | 28.695
-1 | 0.23 | 0.00591 | -0.045 | 38.852
-0.5 | 0.29 | 0.00591 | -0.046 | 49.078
0 | 0.351 | 0.00589 | -0.046 | 59.512
0.5 | 0.41 | 0.00606 | -0.047 | 67.647
1 | 0.47 | 0.00525 | -0.047 | 89.429
1.5 | 0.529 | 0.00541 | -0.048 | 97.826
2 | 0.589 | 0.00561 | -0.048 | 105.007
2.5 | 0.648 | 0.00581 | -0.049 | 111.483
3 | 0.707 | 0.00606 | -0.049 | 116.796
3.5 | 0.766 | 0.00595 | -0.049 | 128.75
4 | 0.824 | 0.00611 | -0.05 | 134.792
4.5 | 0.882 | 0.00639 | -0.05 | 137.989
5 | 0.94 | 0.00665 | -0.051 | 141.33
5.5 | 0.996 | 0.00659 | -0.051 | 151.173
6 | 1.05 | 0.007 | -0.052 | 150.105
6.5 | 1.102 | 0.0085 | -0.052 | 129.76
7 | 1.152 | 0.00897 | -0.053 | 128.342
7.5 | 1.196 | 0.0102 | -0.053 | 117.282
8 | 1.241 | 0.0107 | -0.053 | 116.016
8.5 | 1.28 | 0.01127 | -0.054 | 113.604
9 | 1.315 | 0.01192 | -0.054 | 110.31
9.5 | 1.344 | 0.01269 | -0.055 | 105.94
10 | 1.364 | 0.01347 | -0.055 | 101.266
10.5 | 1.377 | 0.01429 | -0.055 | 96.314
11 | 1.382 | 0.01528 | -0.056 | 90.415
11.5 | 1.379 | 0.0164 | -0.056 | 84.075
12 | 1.369 | 0.01772 | -0.056 | 77.231
12.5 | 1.351 | 0.01925 | -0.057 | 70.188
13 | 1.326 | 0.02086 | -0.057 | 63.582
13.5 | 1.294 | 0.02283 | -0.057 | 56.698
14 | 1.257 | 0.02505 | -0.057 | 50.174
14.5 | 1.214 | 0.02743 | -0.058 | 44.259
15 | 1.167 | 0.03051 | -0.058 | 38.237
15.5 | 1.116 | 0.03407 | -0.058 | 32.752
16 | 1.067 | 0.036 | -0.058 | 29.641

## 108. Re 10M Mach 0.10 (2)
BIGFOIL.COM POLAR EXPORT
NACA64-612 a=0.0
NACA64-612 a=0.0 |  |  |  | Cl Max: | 1.7635 | at alpha= | 18 | deg
XFOIL ncrit=9 |  |  |  | L/D Max: | 172.345 | at alpha= | 4 | deg
Re: | 10000000 |  |  | Cd Min: | 0.07173 | at alpha= | 20 | deg
Mach: | 0.1 |  |  | Cl=0 at alpha= | -2.9838 | deg
|  |  |  | @ Cl=0.1, Cd= | 0.0053508
|  |  |  | @ Cl=0.4, Cd= | 0.0050842
|  |  |  | @ Cl=0.6, Cd= | 0.0039395
alpha (deg) | Cl | Cd | Cm | Cl/Cd
-16 | -1.3271 | 0.03017 | -0.06 | -43.9874
-15.5 | -1.3233 | 0.02512 | -0.0564 | -52.6791
-15 | -1.2941 | 0.02222 | -0.0542 | -58.2403
-14.5 | -1.2548 | 0.02023 | -0.0526 | -62.0267
-14 | -1.2113 | 0.01858 | -0.0513 | -65.1938
-13.5 | -1.1651 | 0.01712 | -0.0502 | -68.0549
-13 | -1.1154 | 0.01606 | -0.0494 | -69.4521
-12.5 | -1.0648 | 0.01504 | -0.0487 | -70.7979
-12 | -1.014 | 0.01395 | -0.048 | -72.6882
-11.5 | -0.9609 | 0.01319 | -0.0475 | -72.8506
-11 | -0.9072 | 0.01246 | -0.0472 | -72.809
-10.5 | -0.8532 | 0.01172 | -0.0468 | -72.7986
-10 | -0.7979 | 0.01121 | -0.0466 | -71.1775
-9.5 | -0.7432 | 0.01048 | -0.0464 | -70.916
-9 | -0.6894 | 0.0095 | -0.0461 | -72.5684
-8.5 | -0.6342 | 0.00878 | -0.0459 | -72.2323
-8 | -0.5781 | 0.00822 | -0.0458 | -70.3285
-7.5 | -0.5217 | 0.00776 | -0.0458 | -67.2294
-7 | -0.4648 | 0.00735 | -0.0458 | -63.2381
-6.5 | -0.4078 | 0.00697 | -0.0459 | -58.5079
-6 | -0.3503 | 0.00668 | -0.0461 | -52.4401
-5 | -0.2346 | 0.00619 | -0.0467 | -37.8998
-4.5 | -0.1767 | 0.00596 | -0.047 | -29.6477
-4 | -0.1188 | 0.00571 | -0.0474 | -20.8056
-3.5 | -0.0604 | 0.00559 | -0.0478 | -10.805
-3 | -0.0019 | 0.00553 | -0.0483 | -0.34358
-2.5 | 0.0567 | 0.00541 | -0.0488 | 10.4806
-2 | 0.1152 | 0.00533 | -0.0493 | 21.6135
-1.5 | 0.1739 | 0.00527 | -0.0498 | 32.9981
-1 | 0.2325 | 0.00521 | -0.0504 | 44.6257
-0.5 | 0.2911 | 0.00515 | -0.051 | 56.5243
0 | 0.3497 | 0.00511 | -0.0516 | 68.4344
0.5 | 0.4082 | 0.00508 | -0.0522 | 80.3543
1 | 0.4665 | 0.00495 | -0.0528 | 94.2424
1.5 | 0.5228 | 0.00411 | -0.0536 | 127.2019
2 | 0.5805 | 0.00396 | -0.0542 | 146.5909
2.5 | 0.6376 | 0.0039 | -0.0547 | 163.4872
3 | 0.6948 | 0.00414 | -0.0553 | 167.8261
3.5 | 0.7516 | 0.00442 | -0.0558 | 170.0452
4 | 0.8083 | 0.00469 | -0.0563 | 172.3454
5 | 0.9172 | 0.00572 | -0.0567 | 160.3497
5.5 | 0.9712 | 0.0062 | -0.0568 | 156.6452
6 | 1.024 | 0.0067 | -0.0567 | 152.8358
6.5 | 1.0752 | 0.0072 | -0.0563 | 149.3333
7 | 1.1253 | 0.00772 | -0.0556 | 145.7642
7.5 | 1.1787 | 0.00834 | -0.0559 | 141.3309
8 | 1.2302 | 0.00887 | -0.0556 | 138.6922
8.5 | 1.2811 | 0.00938 | -0.0553 | 136.5778
9 | 1.3316 | 0.00988 | -0.0549 | 134.7773
9.5 | 1.3805 | 0.01043 | -0.0543 | 132.3586
10 | 1.4282 | 0.01099 | -0.0535 | 129.9545
10.5 | 1.474 | 0.01159 | -0.0524 | 127.1786
11 | 1.517 | 0.01225 | -0.051 | 123.8367
11.5 | 1.5561 | 0.01298 | -0.0488 | 119.8844
12 | 1.5808 | 0.01375 | -0.0441 | 114.9673
12.5 | 1.6 | 0.01487 | -0.0392 | 107.5992
13 | 1.623 | 0.01618 | -0.0356 | 100.309
13.5 | 1.6433 | 0.01787 | -0.0323 | 91.9586
14 | 1.665 | 0.01969 | -0.0295 | 84.5607
14.5 | 1.6857 | 0.02175 | -0.0271 | 77.5034
15 | 1.6998 | 0.02443 | -0.0246 | 69.5784
15.5 | 1.716 | 0.02714 | -0.0227 | 63.2277
16 | 1.7307 | 0.03012 | -0.021 | 57.4602
16.5 | 1.7425 | 0.03356 | -0.0197 | 51.9219
17 | 1.7511 | 0.03748 | -0.0187 | 46.7209
17.5 | 1.7551 | 0.04214 | -0.018 | 41.6493
18 | 1.7635 | 0.04656 | -0.0179 | 37.8759
18.5 | 1.7603 | 0.05255 | -0.0181 | 33.4976
19 | 1.7623 | 0.05822 | -0.0189 | 30.2697
19.5 | 1.7613 | 0.06448 | -0.0202 | 27.3154
20 | 1.7553 | 0.07173 | -0.022 | 24.4709

## 109. Re 10M Mach 0.25 (1)
BIGFOIL.COM POLAR EXPORT
NACA64-612 a=0.0
NACA64-612 a=0.0 |  |  |  | Cl Max: | 1.364 | at alpha= | 10 | deg
JavaFoil+Calcfoil stall+Eppler ext transition |  |  |  | L/D Max: | 149.586 | at alpha= | 5.5 | deg
Re: | 10000000 |  |  | Cd Min: | 0.00521 | at alpha= | -5 | deg
Mach: | 0.25 |  |  | Cl=0 at alpha= | -2.918 | deg
|  |  |  | @ Cl=0.1, Cd= | 0.0060077
|  |  |  | @ Cl=0.4, Cd= | 0.0060715
|  |  |  | @ Cl=0.6, Cd= | 0.0056536
alpha (deg) | Cl | Cd | Cm | Cl/Cd
-14 | -0.065 | 0.10195 | -0.017 | -0.635
-13.5 | -0.062 | 0.09764 | -0.017 | -0.633
-13 | -0.131 | 0.09202 | -0.018 | -1.421
-12.5 | -0.19 | 0.08638 | -0.018 | -2.198
-12 | -0.235 | 0.08331 | -0.018 | -2.82
-11.5 | -0.273 | 0.07619 | -0.018 | -3.588
-11 | -0.306 | 0.07246 | -0.018 | -4.224
-10.5 | -0.333 | 0.06778 | -0.019 | -4.914
-10 | -0.354 | 0.06237 | -0.019 | -5.674
-9.5 | -0.368 | 0.05929 | -0.019 | -6.206
-9 | -0.375 | 0.05501 | -0.02 | -6.818
-8.5 | -0.375 | 0.05161 | -0.02 | -7.263
-8 | -0.368 | 0.04843 | -0.021 | -7.589
-7.5 | -0.353 | 0.04595 | -0.021 | -7.678
-7 | -0.332 | 0.0429 | -0.022 | -7.737
-6.5 | -0.307 | 0.03785 | -0.025 | -8.112
-6 | -0.337 | 0.00531 | -0.042 | -63.465
-5.5 | -0.291 | 0.00533 | -0.043 | -54.534
-5 | -0.24 | 0.00521 | -0.043 | -46.146
-4.5 | -0.186 | 0.00602 | -0.043 | -30.925
-4 | -0.129 | 0.00639 | -0.044 | -20.275
-3.5 | -0.071 | 0.00627 | -0.044 | -11.259
-3 | -0.01 | 0.00618 | -0.045 | -1.67
-2.5 | 0.051 | 0.00608 | -0.045 | 8.363
-2 | 0.112 | 0.00599 | -0.046 | 18.776
-1.5 | 0.174 | 0.00594 | -0.046 | 29.313
-1 | 0.236 | 0.00596 | -0.046 | 39.612
-0.5 | 0.298 | 0.00595 | -0.047 | 50.074
0 | 0.36 | 0.00596 | -0.047 | 60.446
0.5 | 0.421 | 0.00613 | -0.048 | 68.738
1 | 0.482 | 0.00532 | -0.048 | 90.72
1.5 | 0.544 | 0.00547 | -0.049 | 99.359
2 | 0.605 | 0.00567 | -0.049 | 106.61
2.5 | 0.666 | 0.00591 | -0.05 | 112.584
3 | 0.727 | 0.00583 | -0.05 | 124.562
3.5 | 0.786 | 0.00608 | -0.051 | 129.394
4 | 0.846 | 0.00629 | -0.051 | 134.463
4.5 | 0.906 | 0.00657 | -0.052 | 138.008
5 | 0.965 | 0.00649 | -0.052 | 148.722
5.5 | 1.021 | 0.00683 | -0.053 | 149.586
6 | 1.076 | 0.00831 | -0.053 | 129.501
6.5 | 1.128 | 0.00889 | -0.054 | 126.996
7 | 1.175 | 0.01009 | -0.054 | 116.448
7.5 | 1.221 | 0.01076 | -0.054 | 113.503
8 | 1.264 | 0.01138 | -0.055 | 111.013
8.5 | 1.3 | 0.01204 | -0.055 | 108.025
9 | 1.331 | 0.01283 | -0.055 | 103.747
9.5 | 1.354 | 0.01366 | -0.056 | 99.136
10 | 1.364 | 0.01467 | -0.056 | 92.956
10.5 | 1.363 | 0.01577 | -0.056 | 86.411
11 | 1.35 | 0.017 | -0.057 | 79.442
11.5 | 1.326 | 0.01846 | -0.057 | 71.829
12 | 1.289 | 0.02007 | -0.057 | 64.214
12.5 | 1.237 | 0.02258 | -0.058 | 54.769
13 | 1.174 | 0.0251 | -0.058 | 46.777
13.5 | 1.1 | 0.02792 | -0.058 | 39.4
14 | 1.017 | 0.03083 | -0.058 | 32.992
14.5 | 0.924 | 0.03511 | -0.058 | 26.317
15 | 0.813 | 0.04625 | -0.056 | 17.582

## 110. Re 10M Mach 0.25 (2)
BIGFOIL.COM POLAR EXPORT
NACA64-612 a=0.0
NACA64-612 a=0.0 |  |  |  | Cl Max: | 1.7125 | at alpha= | 16.5 | deg
XFOIL ncrit=9 |  |  |  | L/D Max: | 175.084 | at alpha= | 4 | deg
Re: | 10000000 |  |  | Cd Min: | 0.16022 | at alpha= | -14.5 | deg
Mach: | 0.25 |  |  | Cl=0 at alpha= | -2.9836 | deg
|  |  |  | @ Cl=0.1, Cd= | 0.0053822
|  |  |  | @ Cl=0.4, Cd= | 0.0051113
|  |  |  | @ Cl=0.6, Cd= | 0.0039924
alpha (deg) | Cl | Cd | Cm | Cl/Cd
-14.5 | -0.4757 | 0.16022 | 0.0054 | -2.969
-14 | -0.4552 | 0.15455 | 0.0017 | -2.9453
-13.5 | -0.438 | 0.14758 | -0.0023 | -2.9679
-13 | -0.4255 | 0.13919 | -0.0066 | -3.057
-12.5 | -0.4167 | 0.12989 | -0.0112 | -3.2081
-12 | -0.5235 | 0.09447 | -0.0289 | -5.5414
-11.5 | -0.5205 | 0.08659 | -0.0336 | -6.0111
-10.5 | -0.6546 | 0.05518 | -0.0557 | -11.863
-10 | -0.5644 | 0.06041 | -0.0527 | -9.3428
-9.5 | -0.7705 | 0.01485 | -0.0546 | -51.8855
-9 | -0.7176 | 0.01262 | -0.0534 | -56.8621
-8.5 | -0.6606 | 0.01124 | -0.0524 | -58.7722
-8 | -0.605 | 0.00948 | -0.0513 | -63.8186
-7.5 | -0.5461 | 0.00855 | -0.0505 | -63.8713
-7 | -0.4864 | 0.00791 | -0.05 | -61.4918
-6.5 | -0.4263 | 0.00738 | -0.0496 | -57.7642
-6 | -0.3658 | 0.00697 | -0.0493 | -52.4821
-5.5 | -0.3053 | 0.00663 | -0.0492 | -46.0483
-5 | -0.2445 | 0.00637 | -0.0492 | -38.383
-4.5 | -0.184 | 0.00609 | -0.0493 | -30.2135
-4 | -0.1235 | 0.00582 | -0.0495 | -21.2199
-3.5 | -0.0629 | 0.00563 | -0.0498 | -11.1723
-3 | -0.002 | 0.00556 | -0.0501 | -0.35971
-2.5 | 0.0588 | 0.00545 | -0.0505 | 10.789
-2 | 0.1196 | 0.00535 | -0.051 | 22.3551
-1.5 | 0.1803 | 0.00529 | -0.0515 | 34.0832
-1 | 0.241 | 0.00522 | -0.052 | 46.1686
-0.5 | 0.3016 | 0.00518 | -0.0526 | 58.2239
0 | 0.3623 | 0.00513 | -0.0532 | 70.6238
0.5 | 0.4228 | 0.0051 | -0.0538 | 82.902
1 | 0.4831 | 0.00498 | -0.0545 | 97.008
1.5 | 0.5413 | 0.00413 | -0.0552 | 131.0654
2 | 0.601 | 0.00399 | -0.0559 | 150.6266
2.5 | 0.6603 | 0.00394 | -0.0564 | 167.5888
3 | 0.7194 | 0.00418 | -0.0569 | 172.1053
3.5 | 0.7782 | 0.00449 | -0.0574 | 173.3185
4 | 0.8369 | 0.00478 | -0.0578 | 175.0837
4.5 | 0.8945 | 0.0052 | -0.058 | 172.0192
5 | 0.9498 | 0.00584 | -0.058 | 162.637
5.5 | 1.0056 | 0.00635 | -0.0579 | 158.3622
6 | 1.0601 | 0.0069 | -0.0575 | 153.6377
6.5 | 1.1122 | 0.00749 | -0.0567 | 148.4913
7 | 1.1658 | 0.00809 | -0.0561 | 144.1038
7.5 | 1.2183 | 0.00877 | -0.0554 | 138.9168
8 | 1.2716 | 0.00931 | -0.0547 | 136.5843
8.5 | 1.3238 | 0.00988 | -0.0538 | 133.9879
9 | 1.3743 | 0.01049 | -0.0527 | 131.0105
9.5 | 1.4241 | 0.01107 | -0.0513 | 128.645
10 | 1.4696 | 0.01179 | -0.0493 | 124.648
10.5 | 1.5123 | 0.01251 | -0.0468 | 120.8873
11 | 1.5338 | 0.01342 | -0.0407 | 114.2921
11.5 | 1.5587 | 0.01457 | -0.036 | 106.9801
12 | 1.5818 | 0.01613 | -0.0318 | 98.0657
12.5 | 1.6062 | 0.01791 | -0.0283 | 89.6817
13 | 1.6265 | 0.02016 | -0.025 | 80.6796
13.5 | 1.6462 | 0.02266 | -0.0221 | 72.6478
14 | 1.6611 | 0.02571 | -0.0193 | 64.6091
14.5 | 1.6788 | 0.02876 | -0.0172 | 58.3727
15 | 1.6916 | 0.03236 | -0.0153 | 52.2744
15.5 | 1.702 | 0.03647 | -0.0138 | 46.6685
16 | 1.7095 | 0.04112 | -0.0128 | 41.5734
16.5 | 1.7125 | 0.04649 | -0.0123 | 36.8359
17 | 1.712 | 0.05254 | -0.0123 | 32.5847
17.5 | 1.7041 | 0.05976 | -0.0131 | 28.5157
18 | 1.7017 | 0.06675 | -0.0145 | 25.4936
18.5 | 1.6928 | 0.07491 | -0.0166 | 22.5978
19 | 1.6858 | 0.08322 | -0.0194 | 20.2571
19.5 | 1.6694 | 0.09323 | -0.0233 | 17.9063
20 | 1.6453 | 0.10482 | -0.0286 | 15.6964

## 111. Re 10M Mach 0.50 (1)
BIGFOIL.COM POLAR EXPORT
NACA64-612 a=0.0
NACA64-612 a=0.0 |  |  |  | Cl Max: | 1.324 | at alpha= | 8 | deg
JavaFoil+Calcfoil stall+Eppler ext transition |  |  |  | L/D Max: | 137.873 | at alpha= | 3.5 | deg
Re: | 10000000 |  |  | Cd Min: | 0.00558 | at alpha= | 1 | deg
Mach: | 0.5 |  |  | Cl=0 at alpha= | -2.9191 | deg
|  |  |  | @ Cl=0.1, Cd= | 0.0061994
|  |  |  | @ Cl=0.4, Cd= | 0.0061579
|  |  |  | @ Cl=0.6, Cd= | 0.0057953
alpha (deg) | Cl | Cd | Cm | Cl/Cd
-20 | -0.956 | 0.15014 | -0.022 | -6.364
-19.5 | -0.927 | 0.14509 | -0.022 | -6.389
-19 | -0.899 | 0.13713 | -0.022 | -6.559
-18.5 | -0.872 | 0.1292 | -0.022 | -6.748
-18 | -0.844 | 0.12282 | -0.022 | -6.876
-17.5 | -0.817 | 0.12547 | -0.022 | -6.508
-17 | -0.788 | 0.12106 | -0.022 | -6.508
-16.5 | -0.76 | 0.11337 | -0.022 | -6.703
-16 | -0.732 | 0.10831 | -0.022 | -6.76
-15.5 | -0.705 | 0.09972 | -0.023 | -7.068
-15 | -0.678 | 0.09404 | -0.023 | -7.208
-14.5 | -0.654 | 0.08411 | -0.025 | -7.779
-14 | -0.619 | 0.09919 | -0.022 | -6.237
-13.5 | -0.591 | 0.08948 | -0.022 | -6.603
-13 | -0.564 | 0.08269 | -0.022 | -6.817
-12.5 | -0.537 | 0.07613 | -0.023 | -7.05
-12 | -0.509 | 0.07103 | -0.024 | -7.166
-11.5 | -0.483 | 0.06435 | -0.026 | -7.512
-11 | -0.46 | 0.05639 | -0.028 | -8.15
-10.5 | -0.517 | 0.00955 | -0.043 | -54.142
-10 | -0.394 | 0.06769 | -0.021 | -5.82
-9.5 | -0.366 | 0.06069 | -0.022 | -6.034
-9 | -0.339 | 0.05594 | -0.023 | -6.053
-8.5 | -0.311 | 0.05136 | -0.023 | -6.057
-8 | -0.283 | 0.04778 | -0.024 | -5.931
-7.5 | -0.256 | 0.04383 | -0.026 | -5.846
-7 | -0.226 | 0.04708 | -0.022 | -4.811
-6.5 | -0.199 | 0.04478 | -0.021 | -4.433
-6 | -0.171 | 0.04394 | -0.021 | -3.884
-5.5 | -0.143 | 0.03989 | -0.022 | -3.587
-5 | -0.172 | 0.03674 | -0.023 | -4.675
-4.5 | -0.154 | 0.0331 | -0.026 | -4.654
-4 | -0.139 | 0.00685 | -0.049 | -20.238
-3.5 | -0.077 | 0.00652 | -0.049 | -11.842
-3 | -0.011 | 0.00638 | -0.05 | -1.787
-2.5 | 0.057 | 0.00625 | -0.05 | 9.035
-2 | 0.125 | 0.00617 | -0.051 | 20.3
-1.5 | 0.194 | 0.00612 | -0.051 | 31.764
-1 | 0.264 | 0.00613 | -0.052 | 43.022
-0.5 | 0.333 | 0.00611 | -0.052 | 54.486
0 | 0.403 | 0.00616 | -0.053 | 65.462
0.5 | 0.47 | 0.00634 | -0.054 | 74.151
1 | 0.539 | 0.00558 | -0.054 | 96.63
1.5 | 0.607 | 0.00582 | -0.055 | 104.311
2 | 0.675 | 0.00609 | -0.055 | 110.836
2.5 | 0.742 | 0.00608 | -0.056 | 122.175
3 | 0.81 | 0.00635 | -0.056 | 127.513
3.5 | 0.876 | 0.00636 | -0.057 | 137.873
4 | 0.942 | 0.00745 | -0.057 | 126.376
4.5 | 1.006 | 0.00792 | -0.058 | 127.096
5 | 1.068 | 0.00851 | -0.058 | 125.443
5.5 | 1.125 | 0.00928 | -0.058 | 121.279
6 | 1.18 | 0.01011 | -0.059 | 116.659
6.5 | 1.227 | 0.012 | -0.059 | 102.234
7 | 1.269 | 0.01306 | -0.059 | 97.143
7.5 | 1.303 | 0.01414 | -0.06 | 92.169
8 | 1.324 | 0.01541 | -0.06 | 85.948
8.5 | 1.313 | 0.01695 | -0.06 | 77.457
9 | 1.235 | 0.01909 | -0.061 | 64.666
9.5 | 0.79 | 0.02345 | -0.06 | 33.685
10 | 0.82 | 0.02394 | -0.061 | 34.246
10.5 | 0.84 | 0.02857 | -0.061 | 29.416
11 | 0.874 | 0.02796 | -0.062 | 31.272
11.5 | 0.879 | 0.03834 | -0.06 | 22.932
12 | 0.93 | 0.03106 | -0.062 | 29.938
12.5 | 0.949 | 0.03697 | -0.062 | 25.656
13 | 0.959 | 0.04697 | -0.061 | 20.409

## 112. Re 10M Mach 0.50 (2)
BIGFOIL.COM POLAR EXPORT
NACA64-612 a=0.0
NACA64-612 a=0.0 |  |  |  | Cl Max: | 1.56 | at alpha= | 11 | deg
XFOIL ncrit=9 |  |  |  | L/D Max: | 187.432 | at alpha= | 3 | deg
Re: | 10000000 |  |  | Cd Min: | 0.26601 | at alpha= | -20 | deg
Mach: | 0.5 |  |  | Cl=0 at alpha= | -2.9777 | deg
|  |  |  | @ Cl=0.1, Cd= | 0.0055866
|  |  |  | @ Cl=0.4, Cd= | 0.0052485
|  |  |  | @ Cl=0.6, Cd= | 0.0046374
alpha (deg) | Cl | Cd | Cm | Cl/Cd
-20 | -0.7231 | 0.26601 | 0.0653 | -2.7183
-19.5 | -0.7009 | 0.25543 | 0.0598 | -2.744
-19 | -0.6809 | 0.24901 | 0.056 | -2.7344
-18.5 | -0.6582 | 0.2406 | 0.0509 | -2.7357
-18 | -0.6336 | 0.23352 | 0.0458 | -2.7133
-17.5 | -0.6103 | 0.22532 | 0.0407 | -2.7086
-17 | -0.5868 | 0.217 | 0.0358 | -2.7041
-16.5 | -0.563 | 0.20911 | 0.0309 | -2.6924
-16 | -0.5397 | 0.20101 | 0.0259 | -2.6849
-15.5 | -0.5187 | 0.19232 | 0.0208 | -2.6971
-15 | -0.4967 | 0.18405 | 0.016 | -2.6987
-14.5 | -0.4756 | 0.17561 | 0.0111 | -2.7083
-13.5 | -0.4355 | 0.1586 | 0.0015 | -2.7459
-13 | -0.4153 | 0.15067 | -0.0031 | -2.7564
-12.5 | -0.395 | 0.14294 | -0.0076 | -2.7634
-12 | -0.373 | 0.13595 | -0.0118 | -2.7437
-11.5 | -0.356 | 0.12778 | -0.0163 | -2.786
-11 | -0.3399 | 0.11971 | -0.0208 | -2.8394
-10.5 | -0.3239 | 0.11188 | -0.0252 | -2.8951
-10 | -0.317 | 0.10223 | -0.0302 | -3.1009
-9.5 | -0.3056 | 0.0943 | -0.0347 | -3.2407
-9 | -0.3043 | 0.08483 | -0.04 | -3.5872
-8.5 | -0.301 | 0.07647 | -0.0448 | -3.9362
-8 | -0.2983 | 0.06869 | -0.0496 | -4.3427
-7.5 | -0.3029 | 0.06052 | -0.0555 | -5.005
-7 | -0.3285 | 0.05175 | -0.0624 | -6.3478
-6.5 | -0.3302 | 0.04293 | -0.0659 | -7.6916
-6 | -0.3113 | 0.03534 | -0.0669 | -8.8087
-5.5 | -0.2924 | 0.02528 | -0.0664 | -11.5665
-5 | -0.2708 | 0.01288 | -0.0641 | -21.0248
-4.5 | -0.2185 | 0.00728 | -0.0617 | -30.0137
-4 | -0.1471 | 0.00643 | -0.0602 | -22.8771
-3.5 | -0.0748 | 0.00603 | -0.0593 | -12.4046
-3 | -0.0032 | 0.00575 | -0.0588 | -0.55652
-2.5 | 0.0685 | 0.00564 | -0.0588 | 12.1454
-2 | 0.1393 | 0.00552 | -0.0588 | 25.2355
-1.5 | 0.2099 | 0.0054 | -0.0591 | 38.8704
-1 | 0.28 | 0.00535 | -0.0595 | 52.3364
-0.5 | 0.3501 | 0.00527 | -0.0601 | 66.4326
0 | 0.4198 | 0.00524 | -0.0606 | 80.1145
0.5 | 0.4897 | 0.00519 | -0.0613 | 94.3545
1 | 0.5593 | 0.00515 | -0.0619 | 108.6019
1.5 | 0.626 | 0.00431 | -0.0627 | 145.2436
2 | 0.695 | 0.00416 | -0.0633 | 167.0673
2.5 | 0.7639 | 0.00414 | -0.0638 | 184.5169
3 | 0.8322 | 0.00444 | -0.0641 | 187.4324
3.5 | 0.9 | 0.00483 | -0.0642 | 186.3354
4 | 0.9684 | 0.00518 | -0.0642 | 186.9498
4.5 | 1.0356 | 0.00564 | -0.0638 | 183.617
5 | 1.0976 | 0.00645 | -0.0626 | 170.1705
5.5 | 1.1589 | 0.00721 | -0.061 | 160.7351
6 | 1.2168 | 0.00803 | -0.0586 | 151.5318
6.5 | 1.2633 | 0.00893 | -0.054 | 141.467
7 | 1.3176 | 0.01005 | -0.051 | 131.1045
7.5 | 1.3631 | 0.01092 | -0.046 | 124.826
8 | 1.3883 | 0.01214 | -0.0384 | 114.3575
8.5 | 1.4252 | 0.01363 | -0.0332 | 104.5635
9 | 1.46 | 0.01556 | -0.0284 | 93.8303
9.5 | 1.4954 | 0.01778 | -0.024 | 84.1057
10 | 1.5278 | 0.02044 | -0.0198 | 74.7456
10.5 | 1.5531 | 0.02376 | -0.0154 | 65.3662
11 | 1.56 | 0.02849 | -0.0109 | 54.7561
11.5 | 1.5397 | 0.03545 | -0.007 | 43.433
12 | 1.5089 | 0.04394 | -0.0049 | 34.34
12.5 | 1.4774 | 0.05326 | -0.0045 | 27.7394
13 | 1.4427 | 0.06377 | -0.0059 | 22.6235
13.5 | 1.4044 | 0.07572 | -0.0096 | 18.5473
14 | 1.3656 | 0.08894 | -0.0152 | 15.3542
14.5 | 1.3313 | 0.10281 | -0.0225 | 12.9491
15 | 1.3001 | 0.1172 | -0.0309 | 11.093
15.5 | 1.2717 | 0.13198 | -0.0402 | 9.6356
16 | 1.2496 | 0.14639 | -0.0496 | 8.5361

## 113. Re 12M Mach 0.00 (1)
BIGFOIL.COM POLAR EXPORT
NACA64-612 a=0.0
NACA64-612 a=0.0 |  |  |  | Cl Max: | 1.387 | at alpha= | 11 | deg
JavaFoil+Calcfoil stall+Eppler ext transition |  |  |  | L/D Max: | 151.11 | at alpha= | 6 | deg
Re: | 12000000 |  |  | Cd Min: | 0.00491 | at alpha= | -4.5 | deg
Mach: | 0 |  |  | Cl=0 at alpha= | -2.9152 | deg
|  |  |  | @ Cl=0.1, Cd= | 0.005866
|  |  |  | @ Cl=0.4, Cd= | 0.0060837
|  |  |  | @ Cl=0.6, Cd= | 0.0056475
alpha (deg) | Cl | Cd | Cm | Cl/Cd
-16.5 | -0.365 | 0.12151 | -0.017 | -3.008
-16 | -0.379 | 0.11717 | -0.017 | -3.234
-15.5 | -0.392 | 0.11144 | -0.017 | -3.521
-15 | -0.405 | 0.1058 | -0.017 | -3.832
-14.5 | -0.418 | 0.10027 | -0.017 | -4.168
-14 | -0.43 | 0.09423 | -0.017 | -4.561
-13.5 | -0.441 | 0.08905 | -0.018 | -4.947
-13 | -0.45 | 0.08408 | -0.018 | -5.351
-12.5 | -0.458 | 0.07932 | -0.018 | -5.769
-12 | -0.463 | 0.07479 | -0.018 | -6.197
-11.5 | -0.467 | 0.07126 | -0.018 | -6.549
-11 | -0.467 | 0.0672 | -0.019 | -6.954
-10.5 | -0.464 | 0.06386 | -0.019 | -7.273
-10 | -0.459 | 0.05928 | -0.02 | -7.743
-9.5 | -0.45 | 0.05533 | -0.02 | -8.126
-9 | -0.436 | 0.05177 | -0.021 | -8.429
-8.5 | -0.419 | 0.0487 | -0.021 | -8.599
-8 | -0.399 | 0.0442 | -0.023 | -9.028
-7.5 | -0.373 | 0.04184 | -0.023 | -8.921
-7 | -0.422 | 0.00527 | -0.04 | -80.115
-6.5 | -0.381 | 0.00528 | -0.04 | -72.151
-6 | -0.336 | 0.00515 | -0.041 | -65.262
-5.5 | -0.288 | 0.0052 | -0.041 | -55.289
-5 | -0.236 | 0.00506 | -0.042 | -46.625
-4.5 | -0.182 | 0.00491 | -0.042 | -37.061
-4 | -0.126 | 0.00617 | -0.042 | -20.435
-3.5 | -0.069 | 0.00607 | -0.043 | -11.309
-3 | -0.01 | 0.006 | -0.043 | -1.668
-2.5 | 0.049 | 0.0059 | -0.044 | 8.354
-2 | 0.109 | 0.00586 | -0.044 | 18.599
-1.5 | 0.169 | 0.00582 | -0.045 | 28.973
-1 | 0.229 | 0.00582 | -0.045 | 39.309
-0.5 | 0.289 | 0.00586 | -0.045 | 49.212
0 | 0.349 | 0.00598 | -0.046 | 58.398
0.5 | 0.408 | 0.0061 | -0.046 | 66.866
1 | 0.467 | 0.00525 | -0.047 | 89.013
1.5 | 0.527 | 0.0054 | -0.047 | 97.422
2 | 0.586 | 0.0056 | -0.048 | 104.61
2.5 | 0.645 | 0.0058 | -0.048 | 111.11
3 | 0.704 | 0.00607 | -0.049 | 115.917
3.5 | 0.762 | 0.00592 | -0.049 | 128.592
4 | 0.82 | 0.00613 | -0.05 | 133.711
4.5 | 0.878 | 0.00639 | -0.05 | 137.35
5 | 0.935 | 0.00665 | -0.051 | 140.683
5.5 | 0.991 | 0.00661 | -0.051 | 149.98
6 | 1.045 | 0.00692 | -0.052 | 151.11
6.5 | 1.098 | 0.00837 | -0.052 | 131.119
7 | 1.147 | 0.00931 | -0.052 | 123.154
7.5 | 1.194 | 0.00985 | -0.053 | 121.127
8 | 1.238 | 0.01031 | -0.053 | 120.087
8.5 | 1.278 | 0.01084 | -0.054 | 117.873
9 | 1.313 | 0.01144 | -0.054 | 114.857
9.5 | 1.343 | 0.01216 | -0.054 | 110.526
10 | 1.365 | 0.01289 | -0.055 | 105.897
10.5 | 1.38 | 0.01358 | -0.055 | 101.597
11 | 1.387 | 0.0145 | -0.056 | 95.636
11.5 | 1.387 | 0.01553 | -0.056 | 89.335
12 | 1.38 | 0.01685 | -0.056 | 81.889
12.5 | 1.367 | 0.01813 | -0.056 | 75.385
13 | 1.346 | 0.01974 | -0.057 | 68.173
13.5 | 1.319 | 0.0214 | -0.057 | 61.658
14 | 1.287 | 0.02331 | -0.057 | 55.227
14.5 | 1.25 | 0.0254 | -0.058 | 49.233
15 | 1.209 | 0.02803 | -0.058 | 43.135
15.5 | 1.168 | 0.02964 | -0.058 | 39.386
16 | 1.121 | 0.03264 | -0.058 | 34.339

## 114. Re 12M Mach 0.00 (2)
BIGFOIL.COM POLAR EXPORT
NACA64-612 a=0.0
NACA64-612 a=0.0 |  |  |  | Cl Max: | 1.7961 | at alpha= | 19.5 | deg
XFOIL ncrit=9 |  |  |  | L/D Max: | 170.148 | at alpha= | 4 | deg
Re: | 12000000 |  |  | Cd Min: | 0.06322 | at alpha= | 20 | deg
Mach: | 0 |  |  | Cl=0 at alpha= | -2.9811 | deg
|  |  |  | @ Cl=0.1, Cd= | 0.0051944
|  |  |  | @ Cl=0.4, Cd= | 0.0049547
|  |  |  | @ Cl=0.6, Cd= | 0.0039859
alpha (deg) | Cl | Cd | Cm | Cl/Cd
-19 | -1.4066 | 0.04015 | -0.0701 | -35.0336
-18.5 | -1.4627 | 0.03195 | -0.0691 | -45.7809
-18 | -1.3542 | 0.03733 | -0.0693 | -36.2765
-17.5 | -1.4421 | 0.02954 | -0.0603 | -48.8186
-17 | -1.4595 | 0.02399 | -0.0546 | -60.8378
-16.5 | -1.4329 | 0.02148 | -0.0522 | -66.7086
-16 | -1.396 | 0.01976 | -0.0506 | -70.6478
-15.5 | -1.3534 | 0.01849 | -0.0494 | -73.1963
-15 | -1.3088 | 0.01731 | -0.0484 | -75.6095
-14.5 | -1.2618 | 0.01632 | -0.0476 | -77.3162
-14 | -1.2135 | 0.01538 | -0.0469 | -78.9012
-13.5 | -1.1642 | 0.01448 | -0.0464 | -80.4006
-13 | -1.1133 | 0.01375 | -0.0459 | -80.9673
-12.5 | -1.0617 | 0.01303 | -0.0456 | -81.4812
-12 | -1.01 | 0.01226 | -0.0453 | -82.3817
-11.5 | -0.9568 | 0.01167 | -0.0451 | -81.988
-11 | -0.9032 | 0.01109 | -0.0449 | -81.4427
-10.5 | -0.8493 | 0.01051 | -0.0448 | -80.8088
-10 | -0.7944 | 0.01007 | -0.0448 | -78.8878
-9.5 | -0.7399 | 0.00951 | -0.0447 | -77.8023
-9 | -0.6847 | 0.00902 | -0.0448 | -75.9091
-8.5 | -0.6297 | 0.00843 | -0.0447 | -74.6975
-8 | -0.5743 | 0.00791 | -0.0448 | -72.6043
-7.5 | -0.5183 | 0.00746 | -0.0449 | -69.4772
-7 | -0.4619 | 0.00708 | -0.045 | -65.2401
-6 | -0.3484 | 0.00643 | -0.0455 | -54.1835
-5.5 | -0.291 | 0.00622 | -0.0458 | -46.7846
-5 | -0.2335 | 0.00601 | -0.0462 | -38.8519
-4.5 | -0.1759 | 0.00578 | -0.0465 | -30.4325
-4 | -0.1184 | 0.00556 | -0.0469 | -21.295
-3.5 | -0.0605 | 0.00544 | -0.0474 | -11.1213
-3 | -0.0022 | 0.00535 | -0.0479 | -0.41121
-2.5 | 0.0559 | 0.00527 | -0.0484 | 10.6072
-2 | 0.1142 | 0.00517 | -0.049 | 22.089
-1.5 | 0.1725 | 0.00512 | -0.0495 | 33.6914
-1 | 0.2308 | 0.00508 | -0.0501 | 45.4331
-0.5 | 0.2891 | 0.00502 | -0.0507 | 57.5896
0 | 0.3473 | 0.005 | -0.0513 | 69.46
0.5 | 0.4055 | 0.00495 | -0.0519 | 81.9192
1.5 | 0.5199 | 0.00416 | -0.0533 | 124.976
2 | 0.577 | 0.00399 | -0.0539 | 144.6115
2.5 | 0.6334 | 0.00398 | -0.0545 | 159.1457
3 | 0.69 | 0.00421 | -0.055 | 163.8955
3.5 | 0.7467 | 0.00446 | -0.0555 | 167.4215
4 | 0.8031 | 0.00472 | -0.056 | 170.1483
4.5 | 0.8576 | 0.00522 | -0.0563 | 164.2912
5 | 0.9117 | 0.00572 | -0.0566 | 159.3881
5.5 | 0.9655 | 0.00619 | -0.0567 | 155.9774
6 | 1.0188 | 0.00665 | -0.0568 | 153.203
7 | 1.1215 | 0.00759 | -0.0563 | 147.7602
7.5 | 1.1732 | 0.00809 | -0.0562 | 145.0185
8 | 1.225 | 0.00857 | -0.0561 | 142.9405
8.5 | 1.2762 | 0.00904 | -0.0559 | 141.1726
9 | 1.3268 | 0.00951 | -0.0557 | 139.5163
9.5 | 1.3765 | 0.00999 | -0.0554 | 137.7878
10 | 1.4244 | 0.01054 | -0.0548 | 135.1423
10.5 | 1.4716 | 0.01107 | -0.0541 | 132.9359
11 | 1.5157 | 0.0117 | -0.0529 | 129.547
11.5 | 1.558 | 0.01233 | -0.0515 | 126.3585
12 | 1.5956 | 0.01307 | -0.0494 | 122.0811
12.5 | 1.6153 | 0.01389 | -0.044 | 116.2923
13 | 1.635 | 0.01501 | -0.0395 | 108.9274
13.5 | 1.6561 | 0.01639 | -0.0358 | 101.0433
14 | 1.6785 | 0.01793 | -0.0329 | 93.6141
14.5 | 1.6998 | 0.01971 | -0.0303 | 86.2405
15 | 1.7157 | 0.02202 | -0.0276 | 77.9155
15.5 | 1.7343 | 0.02433 | -0.0255 | 71.2824
16 | 1.7512 | 0.02689 | -0.0238 | 65.1246
16.5 | 1.764 | 0.02994 | -0.0221 | 58.9178
17 | 1.7734 | 0.03346 | -0.0208 | 53.0006
17.5 | 1.7786 | 0.03764 | -0.0197 | 47.2529
18 | 1.7905 | 0.0414 | -0.0193 | 43.2488
18.5 | 1.7891 | 0.04676 | -0.019 | 38.2613
19 | 1.795 | 0.05162 | -0.0194 | 34.7733
19.5 | 1.7961 | 0.0572 | -0.0201 | 31.4003
20 | 1.7961 | 0.06322 | -0.0213 | 28.4103

## 115. Re 12M Mach 0.10 (1)
BIGFOIL.COM POLAR EXPORT
NACA64-612 a=0.0
NACA64-612 a=0.0 |  |  |  | Cl Max: | 1.384 | at alpha= | 11 | deg
JavaFoil+Calcfoil stall+Eppler ext transition |  |  |  | L/D Max: | 150.829 | at alpha= | 5.5 | deg
Re: | 12000000 |  |  | Cd Min: | 0.00491 | at alpha= | -4.5 | deg
Mach: | 0.1 |  |  | Cl=0 at alpha= | -2.9167 | deg
|  |  |  | @ Cl=0.1, Cd= | 0.0058661
|  |  |  | @ Cl=0.4, Cd= | 0.0060748
|  |  |  | @ Cl=0.6, Cd= | 0.005631
alpha (deg) | Cl | Cd | Cm | Cl/Cd
-15.5 | -0.351 | 0.11404 | -0.017 | -3.075
-15 | -0.366 | 0.10775 | -0.017 | -3.398
-14.5 | -0.381 | 0.10177 | -0.017 | -3.746
-14 | -0.396 | 0.09503 | -0.017 | -4.165
-13.5 | -0.409 | 0.08972 | -0.018 | -4.563
-13 | -0.422 | 0.08552 | -0.018 | -4.932
-12.5 | -0.433 | 0.0804 | -0.018 | -5.38
-12 | -0.441 | 0.07662 | -0.018 | -5.758
-11.5 | -0.448 | 0.0721 | -0.018 | -6.209
-11 | -0.451 | 0.06807 | -0.019 | -6.629
-10.5 | -0.452 | 0.06398 | -0.019 | -7.058
-10 | -0.448 | 0.06066 | -0.019 | -7.384
-9.5 | -0.441 | 0.05581 | -0.02 | -7.907
-9 | -0.43 | 0.05246 | -0.02 | -8.193
-8.5 | -0.414 | 0.04927 | -0.021 | -8.404
-8 | -0.395 | 0.04496 | -0.022 | -8.796
-7.5 | -0.37 | 0.04293 | -0.023 | -8.631
-7 | -0.345 | 0.03771 | -0.025 | -9.152
-6.5 | -0.381 | 0.00519 | -0.041 | -73.332
-6 | -0.336 | 0.00516 | -0.041 | -65.183
-5.5 | -0.288 | 0.00521 | -0.041 | -55.315
-5 | -0.237 | 0.00507 | -0.042 | -46.73
-4.5 | -0.183 | 0.00491 | -0.042 | -37.196
-4 | -0.127 | 0.00618 | -0.043 | -20.495
-3.5 | -0.069 | 0.00607 | -0.043 | -11.349
-3 | -0.01 | 0.006 | -0.043 | -1.676
-2.5 | 0.05 | 0.0059 | -0.044 | 8.393
-2 | 0.109 | 0.00586 | -0.044 | 18.695
-1.5 | 0.17 | 0.00584 | -0.045 | 29.007
-1 | 0.23 | 0.00583 | -0.045 | 39.402
-0.5 | 0.29 | 0.00588 | -0.046 | 49.336
0 | 0.351 | 0.006 | -0.046 | 58.465
0.5 | 0.41 | 0.00609 | -0.047 | 67.297
1 | 0.47 | 0.00525 | -0.047 | 89.361
1.5 | 0.529 | 0.00543 | -0.048 | 97.369
2 | 0.589 | 0.00559 | -0.048 | 105.297
2.5 | 0.648 | 0.00581 | -0.049 | 111.544
3 | 0.707 | 0.00607 | -0.049 | 116.572
3.5 | 0.766 | 0.00596 | -0.049 | 128.435
4 | 0.824 | 0.00618 | -0.05 | 133.304
4.5 | 0.882 | 0.0064 | -0.05 | 137.964
5 | 0.94 | 0.00671 | -0.051 | 140.139
5.5 | 0.996 | 0.0066 | -0.051 | 150.829
6 | 1.05 | 0.00698 | -0.052 | 150.416
6.5 | 1.103 | 0.00844 | -0.052 | 130.689
7 | 1.151 | 0.00938 | -0.053 | 122.718
7.5 | 1.198 | 0.00993 | -0.053 | 120.627
8 | 1.243 | 0.01043 | -0.054 | 119.171
8.5 | 1.282 | 0.01095 | -0.054 | 117.044
9 | 1.317 | 0.01157 | -0.054 | 113.813
9.5 | 1.346 | 0.01231 | -0.055 | 109.358
10 | 1.366 | 0.01307 | -0.055 | 104.534
10.5 | 1.379 | 0.01386 | -0.055 | 99.502
11 | 1.384 | 0.01481 | -0.056 | 93.475
11.5 | 1.382 | 0.01581 | -0.056 | 87.401
12 | 1.371 | 0.01719 | -0.056 | 79.736
12.5 | 1.353 | 0.01853 | -0.057 | 73.026
13 | 1.328 | 0.02027 | -0.057 | 65.503
13.5 | 1.297 | 0.022 | -0.057 | 58.937
14 | 1.259 | 0.0241 | -0.057 | 52.234
14.5 | 1.216 | 0.02644 | -0.058 | 45.995
15 | 1.169 | 0.02919 | -0.058 | 40.066
15.5 | 1.119 | 0.0325 | -0.058 | 34.416
16 | 1.07 | 0.03453 | -0.058 | 30.977

## 116. Re 12M Mach 0.10 (2)
BIGFOIL.COM POLAR EXPORT
NACA64-612 a=0.0
NACA64-612 a=0.0 |  |  |  | Cl Max: | 1.7857 | at alpha= | 19 | deg
XFOIL ncrit=9 |  |  |  | L/D Max: | 170.867 | at alpha= | 4 | deg
Re: | 12000000 |  |  | Cd Min: | 0.06782 | at alpha= | 20 | deg
Mach: | 0.1 |  |  | Cl=0 at alpha= | -2.9804 | deg
|  |  |  | @ Cl=0.1, Cd= | 0.0052055
|  |  |  | @ Cl=0.4, Cd= | 0.0049656
|  |  |  | @ Cl=0.6, Cd= | 0.0039866
alpha (deg) | Cl | Cd | Cm | Cl/Cd
-16 | -1.3711 | 0.02557 | -0.0576 | -53.6214
-15.5 | -1.3508 | 0.02187 | -0.0548 | -61.765
-15 | -1.3136 | 0.01971 | -0.0529 | -66.6464
-14.5 | -1.2704 | 0.01809 | -0.0515 | -70.2266
-14 | -1.2238 | 0.01677 | -0.0504 | -72.9756
-13.5 | -1.1752 | 0.01556 | -0.0494 | -75.527
-13 | -1.1243 | 0.01464 | -0.0487 | -76.7964
-12.5 | -1.0725 | 0.01376 | -0.048 | -77.9433
-12 | -1.0203 | 0.01284 | -0.0474 | -79.4626
-11 | -0.9123 | 0.01151 | -0.0467 | -79.2615
-10.5 | -0.8576 | 0.01086 | -0.0464 | -78.9687
-10 | -0.802 | 0.01038 | -0.0462 | -77.264
-9.5 | -0.7467 | 0.00976 | -0.046 | -76.5061
-9 | -0.6909 | 0.00923 | -0.0459 | -74.8537
-8.5 | -0.635 | 0.00867 | -0.0458 | -73.2411
-8 | -0.5792 | 0.00806 | -0.0457 | -71.861
-7.5 | -0.5227 | 0.00757 | -0.0457 | -69.0489
-7 | -0.4658 | 0.00716 | -0.0457 | -65.0559
-6.5 | -0.4086 | 0.00679 | -0.0458 | -60.1767
-6 | -0.3512 | 0.00647 | -0.046 | -54.2813
-5.5 | -0.2933 | 0.00625 | -0.0463 | -46.928
-5 | -0.2353 | 0.00604 | -0.0466 | -38.957
-4.5 | -0.1772 | 0.0058 | -0.0469 | -30.5517
-4 | -0.1193 | 0.00557 | -0.0473 | -21.4183
-3.5 | -0.0609 | 0.00545 | -0.0478 | -11.1743
-2.5 | 0.0563 | 0.00528 | -0.0487 | 10.6629
-2 | 0.115 | 0.00518 | -0.0493 | 22.2008
-1.5 | 0.1736 | 0.00512 | -0.0498 | 33.9062
-1 | 0.2323 | 0.00508 | -0.0504 | 45.7283
-0.5 | 0.291 | 0.00502 | -0.051 | 57.9681
0 | 0.3496 | 0.005 | -0.0516 | 69.92
0.5 | 0.4082 | 0.00496 | -0.0522 | 82.2984
1 | 0.4665 | 0.00487 | -0.0528 | 95.7906
1.5 | 0.5232 | 0.00416 | -0.0536 | 125.7692
2 | 0.5807 | 0.00399 | -0.0542 | 145.5388
2.5 | 0.6375 | 0.00398 | -0.0548 | 160.1759
3 | 0.6944 | 0.00421 | -0.0553 | 164.9406
3.5 | 0.7515 | 0.00447 | -0.0558 | 168.1208
4 | 0.8082 | 0.00473 | -0.0563 | 170.8668
4.5 | 0.8631 | 0.00524 | -0.0566 | 164.7137
5 | 0.9175 | 0.00575 | -0.0568 | 159.5652
5.5 | 0.9717 | 0.00622 | -0.057 | 156.2219
6 | 1.0254 | 0.00668 | -0.057 | 153.503
6.5 | 1.0781 | 0.00715 | -0.0569 | 150.7832
7 | 1.1283 | 0.00766 | -0.0563 | 147.2977
7.5 | 1.1805 | 0.00816 | -0.0561 | 144.6691
8 | 1.2327 | 0.00864 | -0.056 | 142.6736
8.5 | 1.2842 | 0.00912 | -0.0558 | 140.8114
9 | 1.335 | 0.00961 | -0.0554 | 138.9178
9.5 | 1.3851 | 0.01009 | -0.055 | 137.2745
10 | 1.4329 | 0.01067 | -0.0542 | 134.2924
10.5 | 1.4802 | 0.01121 | -0.0534 | 132.0428
11 | 1.5236 | 0.01188 | -0.0519 | 128.2492
11.5 | 1.5654 | 0.01253 | -0.0502 | 124.9322
12 | 1.5961 | 0.01333 | -0.0466 | 119.7374
12.5 | 1.6149 | 0.01424 | -0.0412 | 113.4059
13 | 1.6344 | 0.01558 | -0.0369 | 104.9037
13.5 | 1.6574 | 0.01702 | -0.0336 | 97.3796
14 | 1.6781 | 0.01881 | -0.0306 | 89.2132
14.5 | 1.6985 | 0.0208 | -0.028 | 81.6587
15 | 1.7154 | 0.02319 | -0.0255 | 73.9715
15.5 | 1.7338 | 0.02566 | -0.0235 | 67.5682
16 | 1.7492 | 0.0285 | -0.0217 | 61.3754
16.5 | 1.7594 | 0.03194 | -0.0201 | 55.0845
17 | 1.7672 | 0.03583 | -0.0189 | 49.3218
17.5 | 1.7718 | 0.04032 | -0.0181 | 43.9435
18 | 1.7801 | 0.04466 | -0.0178 | 39.8589
18.5 | 1.781 | 0.05006 | -0.0178 | 35.5773
19 | 1.7857 | 0.05529 | -0.0184 | 32.297
19.5 | 1.7851 | 0.06137 | -0.0194 | 29.0875
20 | 1.7836 | 0.06782 | -0.0209 | 26.299

## 117. Re 12M Mach 0.25 (1)
BIGFOIL.COM POLAR EXPORT
NACA64-612 a=0.0
NACA64-612 a=0.0 |  |  |  | Cl Max: | 1.366 | at alpha= | 10 | deg
JavaFoil+Calcfoil stall+Eppler ext transition |  |  |  | L/D Max: | 149.454 | at alpha= | 5.5 | deg
Re: | 12000000 |  |  | Cd Min: | 0.00512 | at alpha= | -5 | deg
Mach: | 0.25 |  |  | Cl=0 at alpha= | -2.918 | deg
|  |  |  | @ Cl=0.1, Cd= | 0.0059139
|  |  |  | @ Cl=0.4, Cd= | 0.0061187
|  |  |  | @ Cl=0.6, Cd= | 0.0056744
alpha (deg) | Cl | Cd | Cm | Cl/Cd
-14 | -0.065 | 0.10134 | -0.018 | -0.639
-13.5 | -0.062 | 0.09699 | -0.018 | -0.637
-13 | -0.131 | 0.09041 | -0.018 | -1.446
-12.5 | -0.19 | 0.08618 | -0.018 | -2.204
-12 | -0.235 | 0.08217 | -0.018 | -2.86
-11.5 | -0.273 | 0.07615 | -0.018 | -3.591
-11 | -0.306 | 0.0721 | -0.018 | -4.246
-10.5 | -0.333 | 0.06749 | -0.019 | -4.936
-10 | -0.354 | 0.06246 | -0.019 | -5.667
-9.5 | -0.368 | 0.05919 | -0.019 | -6.219
-9 | -0.375 | 0.055 | -0.02 | -6.822
-8.5 | -0.375 | 0.05142 | -0.02 | -7.293
-8 | -0.368 | 0.04798 | -0.021 | -7.664
-7.5 | -0.353 | 0.0457 | -0.021 | -7.722
-7 | -0.332 | 0.04253 | -0.022 | -7.808
-6.5 | -0.309 | 0.03611 | -0.026 | -8.552
-6 | -0.337 | 0.0052 | -0.042 | -64.692
-5.5 | -0.291 | 0.00524 | -0.043 | -55.477
-5 | -0.24 | 0.00512 | -0.043 | -46.981
-4.5 | -0.186 | 0.0059 | -0.043 | -31.585
-4 | -0.129 | 0.00625 | -0.044 | -20.729
-3.5 | -0.071 | 0.00613 | -0.044 | -11.514
-3 | -0.01 | 0.00603 | -0.045 | -1.71
-2.5 | 0.051 | 0.00593 | -0.045 | 8.57
-2 | 0.112 | 0.00591 | -0.046 | 19.024
-1.5 | 0.174 | 0.00587 | -0.046 | 29.65
-1 | 0.236 | 0.00586 | -0.046 | 40.304
-0.5 | 0.298 | 0.0059 | -0.047 | 50.507
0 | 0.36 | 0.00604 | -0.047 | 59.664
0.5 | 0.421 | 0.00616 | -0.048 | 68.403
1 | 0.482 | 0.00531 | -0.048 | 90.908
1.5 | 0.544 | 0.0055 | -0.049 | 98.893
2 | 0.605 | 0.00569 | -0.049 | 106.243
2.5 | 0.666 | 0.00596 | -0.05 | 111.722
3 | 0.727 | 0.00616 | -0.05 | 117.968
3.5 | 0.786 | 0.00608 | -0.051 | 129.244
4 | 0.846 | 0.00629 | -0.051 | 134.447
4.5 | 0.906 | 0.00655 | -0.052 | 138.356
5 | 0.965 | 0.0065 | -0.052 | 148.52
5.5 | 1.022 | 0.00684 | -0.053 | 149.454
6 | 1.077 | 0.0083 | -0.053 | 129.678
6.5 | 1.129 | 0.00882 | -0.054 | 127.991
7 | 1.177 | 0.00986 | -0.054 | 119.339
7.5 | 1.222 | 0.01048 | -0.054 | 116.614
8 | 1.266 | 0.01107 | -0.055 | 114.365
8.5 | 1.302 | 0.0117 | -0.055 | 111.333
9 | 1.333 | 0.01241 | -0.056 | 107.418
9.5 | 1.356 | 0.01324 | -0.056 | 102.418
10 | 1.366 | 0.01423 | -0.056 | 96.021
10.5 | 1.365 | 0.01529 | -0.057 | 89.273
11 | 1.353 | 0.01648 | -0.057 | 82.092
11.5 | 1.328 | 0.01794 | -0.057 | 74
12 | 1.291 | 0.01945 | -0.058 | 66.367
12.5 | 1.239 | 0.02175 | -0.058 | 56.991
13 | 1.177 | 0.02406 | -0.058 | 48.899
13.5 | 1.102 | 0.02688 | -0.058 | 41
14 | 1.019 | 0.02972 | -0.058 | 34.29
14.5 | 0.925 | 0.03431 | -0.058 | 26.954
15 | 0.817 | 0.04379 | -0.057 | 18.65

## 118. Re 12M Mach 0.25 (2)
BIGFOIL.COM POLAR EXPORT
NACA64-612 a=0.0
NACA64-612 a=0.0 |  |  |  | Cl Max: | 1.7325 | at alpha= | 17 | deg
XFOIL ncrit=9 |  |  |  | L/D Max: | 174.375 | at alpha= | 4 | deg
Re: | 12000000 |  |  | Cd Min: | 0.1667 | at alpha= | -15 | deg
Mach: | 0.25 |  |  | Cl=0 at alpha= | -2.9803 | deg
|  |  |  | @ Cl=0.1, Cd= | 0.0052417
|  |  |  | @ Cl=0.4, Cd= | 0.0049951
|  |  |  | @ Cl=0.6, Cd= | 0.0040137
alpha (deg) | Cl | Cd | Cm | Cl/Cd
-15 | -0.4943 | 0.1667 | 0.0093 | -2.9652
-14.5 | -0.477 | 0.1597 | 0.0052 | -2.9869
-14 | -0.4561 | 0.15411 | 0.0015 | -2.9596
-13.5 | -0.5159 | 0.1246 | -0.0113 | -4.1404
-13 | -0.4966 | 0.11896 | -0.0147 | -4.1745
-12.5 | -0.4881 | 0.11104 | -0.0193 | -4.3957
-12 | -0.5447 | 0.09027 | -0.0317 | -6.0341
-11.5 | -0.5896 | 0.07439 | -0.0425 | -7.9258
-11 | -0.6599 | 0.05842 | -0.0571 | -11.2958
-10.5 | -0.7289 | 0.04492 | -0.0581 | -16.2266
-10 | -0.8304 | 0.01557 | -0.0556 | -53.3333
-9.5 | -0.7806 | 0.01276 | -0.0541 | -61.1755
-9 | -0.7237 | 0.01135 | -0.0529 | -63.7621
-8.5 | -0.665 | 0.01029 | -0.052 | -64.6259
-8 | -0.6056 | 0.00943 | -0.0512 | -64.2206
-7.5 | -0.5472 | 0.00839 | -0.0504 | -65.2205
-7 | -0.4875 | 0.0077 | -0.0499 | -63.3117
-6.5 | -0.4273 | 0.00717 | -0.0495 | -59.5955
-6 | -0.3668 | 0.00677 | -0.0492 | -54.1802
-5.5 | -0.3062 | 0.00642 | -0.0491 | -47.6947
-5 | -0.2454 | 0.00618 | -0.0491 | -39.7087
-4.5 | -0.1846 | 0.00593 | -0.0492 | -31.1298
-4 | -0.124 | 0.00569 | -0.0494 | -21.7926
-3.5 | -0.0634 | 0.00549 | -0.0497 | -11.5483
-3 | -0.0024 | 0.00539 | -0.0501 | -0.44527
-2.5 | 0.0585 | 0.00531 | -0.0505 | 11.0169
-2 | 0.1193 | 0.00521 | -0.051 | 22.8983
-1.5 | 0.1801 | 0.00513 | -0.0515 | 35.1072
-1 | 0.2408 | 0.00511 | -0.052 | 47.1233
-0.5 | 0.3016 | 0.00503 | -0.0526 | 59.9602
0 | 0.3622 | 0.00502 | -0.0532 | 72.1514
0.5 | 0.4228 | 0.00498 | -0.0538 | 84.8996
1 | 0.4832 | 0.0049 | -0.0545 | 98.6122
1.5 | 0.5418 | 0.00418 | -0.0552 | 129.6172
2 | 0.6013 | 0.00401 | -0.0559 | 149.9501
2.5 | 0.6602 | 0.004 | -0.0565 | 165.05
3 | 0.7191 | 0.00424 | -0.0569 | 169.5991
4 | 0.837 | 0.0048 | -0.0579 | 174.375
4.5 | 0.8942 | 0.00528 | -0.0581 | 169.3561
5 | 0.9501 | 0.00587 | -0.0581 | 161.8569
5.5 | 1.0059 | 0.00639 | -0.058 | 157.4178
6 | 1.0616 | 0.00687 | -0.0578 | 154.5269
6.5 | 1.1152 | 0.00745 | -0.0573 | 149.6913
7 | 1.1666 | 0.00799 | -0.0562 | 146.0075
7.5 | 1.2214 | 0.00851 | -0.0559 | 143.5253
8 | 1.2754 | 0.00902 | -0.0553 | 141.3969
8.5 | 1.3283 | 0.00956 | -0.0545 | 138.9435
9 | 1.3796 | 0.01015 | -0.0534 | 135.9212
9.5 | 1.4295 | 0.01075 | -0.0521 | 132.9767
10 | 1.4775 | 0.01138 | -0.0504 | 129.833
10.5 | 1.5208 | 0.01212 | -0.048 | 125.4785
11 | 1.5524 | 0.01288 | -0.0434 | 120.528
11.5 | 1.5711 | 0.01401 | -0.0374 | 112.1413
12 | 1.5958 | 0.0154 | -0.0331 | 103.6234
12.5 | 1.6184 | 0.01716 | -0.0293 | 94.3124
13 | 1.6403 | 0.01922 | -0.0259 | 85.3434
13.5 | 1.6593 | 0.02169 | -0.0227 | 76.5007
14 | 1.6788 | 0.02433 | -0.0201 | 69.0012
14.5 | 1.6971 | 0.02725 | -0.0178 | 62.2789
15 | 1.7088 | 0.03085 | -0.0156 | 55.3906
15.5 | 1.7182 | 0.03494 | -0.014 | 49.1757
16 | 1.7274 | 0.03932 | -0.0127 | 43.9318
16.5 | 1.7306 | 0.04456 | -0.012 | 38.8375
17 | 1.7325 | 0.05024 | -0.0118 | 34.4845
17.5 | 1.732 | 0.0565 | -0.0123 | 30.6549
18 | 1.7306 | 0.06323 | -0.0133 | 27.3699
18.5 | 1.7232 | 0.07097 | -0.0151 | 24.2807
19 | 1.7169 | 0.07901 | -0.0175 | 21.7302
19.5 | 1.7024 | 0.08849 | -0.021 | 19.2383
20 | 1.6798 | 0.09959 | -0.0258 | 16.8672

## 119. Re 12M Mach 0.50 (1)
BIGFOIL.COM POLAR EXPORT
NACA64-612 a=0.0
NACA64-612 a=0.0 |  |  |  | Cl Max: | 1.327 | at alpha= | 8 | deg
JavaFoil+Calcfoil stall+Eppler ext transition |  |  |  | L/D Max: | 140.127 | at alpha= | 4 | deg
Re: | 12000000 |  |  | Cd Min: | 0.00545 | at alpha= | -10.5 | deg
Mach: | 0.5 |  |  | Cl=0 at alpha= | -2.9191 | deg
|  |  |  | @ Cl=0.1, Cd= | 0.0060694
|  |  |  | @ Cl=0.4, Cd= | 0.0062331
|  |  |  | @ Cl=0.6, Cd= | 0.0058253
alpha (deg) | Cl | Cd | Cm | Cl/Cd
-20 | -0.957 | 0.14978 | -0.022 | -6.39
-19.5 | -0.928 | 0.14254 | -0.022 | -6.51
-19 | -0.901 | 0.13464 | -0.022 | -6.689
-18.5 | -0.873 | 0.12776 | -0.022 | -6.835
-18 | -0.846 | 0.12038 | -0.023 | -7.027
-17.5 | -0.817 | 0.12411 | -0.022 | -6.586
-17 | -0.788 | 0.11858 | -0.022 | -6.649
-16.5 | -0.761 | 0.11194 | -0.022 | -6.798
-16 | -0.733 | 0.10556 | -0.023 | -6.946
-15.5 | -0.707 | 0.09787 | -0.023 | -7.222
-15 | -0.68 | 0.09097 | -0.024 | -7.476
-14.5 | -0.66 | 0.07842 | -0.027 | -8.414
-14 | -0.619 | 0.09728 | -0.022 | -6.36
-13.5 | -0.591 | 0.08849 | -0.022 | -6.678
-13 | -0.564 | 0.08119 | -0.023 | -6.953
-12.5 | -0.537 | 0.0749 | -0.024 | -7.174
-12 | -0.51 | 0.06971 | -0.025 | -7.32
-11.5 | -0.486 | 0.06183 | -0.027 | -7.855
-11 | -0.527 | 0.01496 | -0.04 | -35.193
-10.5 | -0.524 | 0.00545 | -0.043 | -96.157
-10 | -0.394 | 0.06686 | -0.021 | -5.892
-9.5 | -0.366 | 0.06034 | -0.022 | -6.07
-9 | -0.339 | 0.05494 | -0.023 | -6.167
-8.5 | -0.311 | 0.0509 | -0.024 | -6.116
-8 | -0.284 | 0.04701 | -0.025 | -6.036
-7.5 | -0.257 | 0.04276 | -0.026 | -6.009
-7 | -0.227 | 0.04688 | -0.022 | -4.833
-6.5 | -0.199 | 0.04471 | -0.022 | -4.441
-6 | -0.171 | 0.04389 | -0.021 | -3.889
-5.5 | -0.143 | 0.03973 | -0.022 | -3.603
-5 | -0.172 | 0.03646 | -0.024 | -4.712
-4.5 | -0.154 | 0.03285 | -0.026 | -4.694
-4 | -0.139 | 0.00611 | -0.049 | -22.672
-3.5 | -0.077 | 0.00638 | -0.049 | -12.108
-3 | -0.011 | 0.00623 | -0.05 | -1.831
-2.5 | 0.057 | 0.00612 | -0.05 | 9.232
-2 | 0.125 | 0.00604 | -0.051 | 20.728
-1.5 | 0.194 | 0.00602 | -0.051 | 32.272
-1 | 0.264 | 0.00601 | -0.052 | 43.83
-0.5 | 0.333 | 0.00608 | -0.052 | 54.766
0 | 0.403 | 0.00624 | -0.053 | 64.602
0.5 | 0.47 | 0.00639 | -0.054 | 73.628
1 | 0.539 | 0.00561 | -0.054 | 96.011
1.5 | 0.607 | 0.00585 | -0.055 | 103.751
2 | 0.675 | 0.00611 | -0.055 | 110.511
2.5 | 0.742 | 0.00612 | -0.056 | 121.328
3 | 0.81 | 0.0064 | -0.056 | 126.453
3.5 | 0.877 | 0.00639 | -0.057 | 137.179
4 | 0.942 | 0.00673 | -0.057 | 140.127
4.5 | 1.007 | 0.00794 | -0.058 | 126.796
5 | 1.068 | 0.00854 | -0.058 | 125.093
5.5 | 1.126 | 0.0093 | -0.058 | 121.114
6 | 1.181 | 0.01 | -0.059 | 118.114
6.5 | 1.228 | 0.01169 | -0.059 | 105.07
7 | 1.271 | 0.0127 | -0.059 | 100.051
7.5 | 1.305 | 0.01372 | -0.06 | 95.12
8 | 1.327 | 0.01494 | -0.06 | 88.767
8.5 | 1.314 | 0.01643 | -0.06 | 79.987
9 | 1.237 | 0.01848 | -0.061 | 66.914
9.5 | 0.791 | 0.02257 | -0.061 | 35.065
10 | 0.822 | 0.02307 | -0.061 | 35.618
10.5 | 0.843 | 0.02729 | -0.061 | 30.9
11 | 0.876 | 0.02684 | -0.062 | 32.648
11.5 | 0.887 | 0.03508 | -0.061 | 25.292
12 | 0.932 | 0.02977 | -0.063 | 31.299
12.5 | 0.952 | 0.03521 | -0.062 | 27.031
13 | 0.963 | 0.04467 | -0.061 | 21.555

## 120. Re 12M Mach 0.50 (2)
BIGFOIL.COM POLAR EXPORT
NACA64-612 a=0.0
NACA64-612 a=0.0 |  |  |  | Cl Max: | 1.5774 | at alpha= | 11 | deg
XFOIL ncrit=9 |  |  |  | L/D Max: | 187.369 | at alpha= | 4 | deg
Re: | 12000000 |  |  | Cd Min: | 0.07578 | at alpha= | 13.5 | deg
Mach: | 0.5 |  |  | Cl=0 at alpha= | -99 | deg
|  |  |  | @ Cl=0.1, Cd= | 0.00508
|  |  |  | @ Cl=0.4, Cd= | 0.00508
|  |  |  | @ Cl=0.6, Cd= | 0.0045953
alpha (deg) | Cl | Cd | Cm | Cl/Cd
0 | 0.42 | 0.00508 | -0.0607 | 82.6772
0.5 | 0.4897 | 0.00508 | -0.0613 | 96.3976
1 | 0.5595 | 0.00504 | -0.062 | 111.0119
1.5 | 0.6269 | 0.0043 | -0.0628 | 145.7907
2 | 0.6956 | 0.00414 | -0.0634 | 168.0193
2.5 | 0.764 | 0.00417 | -0.0639 | 183.2134
3 | 0.832 | 0.00447 | -0.0641 | 186.1298
3.5 | 0.9002 | 0.00483 | -0.0643 | 186.3768
4 | 0.9687 | 0.00517 | -0.0643 | 187.3694
4.5 | 1.0357 | 0.00565 | -0.0639 | 183.3097
5 | 1.0977 | 0.00647 | -0.0627 | 169.66
5.5 | 1.1602 | 0.00717 | -0.0613 | 161.8131
6 | 1.2198 | 0.00796 | -0.0591 | 153.2412
6.5 | 1.2711 | 0.00894 | -0.0555 | 142.1812
7 | 1.325 | 0.00973 | -0.0519 | 136.1768
7.5 | 1.3769 | 0.01055 | -0.0479 | 130.5118
8 | 1.4043 | 0.01157 | -0.0401 | 121.3742
8.5 | 1.438 | 0.01302 | -0.0342 | 110.4455
9 | 1.4745 | 0.01477 | -0.0292 | 99.8307
9.5 | 1.5106 | 0.01688 | -0.0247 | 89.4905
10 | 1.5452 | 0.01936 | -0.0203 | 79.814
10.5 | 1.5722 | 0.02254 | -0.0158 | 69.7516
11 | 1.5774 | 0.02735 | -0.0109 | 57.6746
11.5 | 1.5538 | 0.0344 | -0.0067 | 45.1686
12 | 1.5086 | 0.04391 | -0.0045 | 34.3566
12.5 | 1.4768 | 0.05321 | -0.0041 | 27.7542
13 | 1.4407 | 0.06383 | -0.0056 | 22.5709
13.5 | 1.4027 | 0.07578 | -0.0093 | 18.5102

## 121. Re 14M Mach 0.00 (1)
BIGFOIL.COM POLAR EXPORT
NACA64-612 a=0.0
NACA64-612 a=0.0 |  |  |  | Cl Max: | 1.389 | at alpha= | 11 | deg
JavaFoil+Calcfoil stall+Eppler ext transition |  |  |  | L/D Max: | 151.39 | at alpha= | 6 | deg
Re: | 14000000 |  |  | Cd Min: | 0.00485 | at alpha= | -4.5 | deg
Mach: | 0 |  |  | Cl=0 at alpha= | -2.9152 | deg
|  |  |  | @ Cl=0.1, Cd= | 0.005796
|  |  |  | @ Cl=0.4, Cd= | 0.0060505
|  |  |  | @ Cl=0.6, Cd= | 0.0056417
alpha (deg) | Cl | Cd | Cm | Cl/Cd
-16.5 | -0.366 | 0.1226 | -0.017 | -2.982
-16 | -0.379 | 0.11674 | -0.017 | -3.247
-15.5 | -0.392 | 0.11101 | -0.017 | -3.535
-15 | -0.405 | 0.10539 | -0.017 | -3.847
-14.5 | -0.418 | 0.09988 | -0.017 | -4.185
-14 | -0.43 | 0.09409 | -0.018 | -4.569
-13.5 | -0.441 | 0.08887 | -0.018 | -4.958
-13 | -0.45 | 0.08392 | -0.018 | -5.363
-12.5 | -0.458 | 0.0789 | -0.018 | -5.803
-12 | -0.464 | 0.0746 | -0.019 | -6.217
-11.5 | -0.467 | 0.07165 | -0.018 | -6.512
-11 | -0.467 | 0.06761 | -0.019 | -6.911
-10.5 | -0.465 | 0.06366 | -0.019 | -7.301
-10 | -0.459 | 0.05882 | -0.02 | -7.805
-9.5 | -0.45 | 0.05489 | -0.02 | -8.194
-9 | -0.437 | 0.05118 | -0.021 | -8.535
-8.5 | -0.419 | 0.04819 | -0.022 | -8.701
-8 | -0.4 | 0.04317 | -0.024 | -9.268
-7.5 | -0.374 | 0.04068 | -0.024 | -9.205
-7 | -0.422 | 0.00521 | -0.04 | -80.97
-6.5 | -0.381 | 0.00519 | -0.04 | -73.378
-6 | -0.336 | 0.00506 | -0.041 | -66.415
-5.5 | -0.288 | 0.00512 | -0.041 | -56.138
-5 | -0.236 | 0.00499 | -0.042 | -47.28
-4.5 | -0.182 | 0.00485 | -0.042 | -37.518
-4 | -0.126 | 0.00605 | -0.042 | -20.851
-3.5 | -0.069 | 0.00595 | -0.043 | -11.529
-3 | -0.01 | 0.00587 | -0.043 | -1.705
-2.5 | 0.049 | 0.00583 | -0.044 | 8.459
-2 | 0.109 | 0.00579 | -0.044 | 18.821
-1.5 | 0.169 | 0.00577 | -0.045 | 29.254
-1 | 0.229 | 0.00584 | -0.045 | 39.167
-0.5 | 0.289 | 0.00592 | -0.045 | 48.757
0 | 0.349 | 0.00599 | -0.046 | 58.307
0.5 | 0.408 | 0.00606 | -0.046 | 67.288
1 | 0.467 | 0.00528 | -0.047 | 88.561
1.5 | 0.527 | 0.00543 | -0.047 | 97.05
2 | 0.586 | 0.00558 | -0.048 | 104.89
2.5 | 0.645 | 0.00584 | -0.048 | 110.353
3 | 0.704 | 0.00606 | -0.049 | 116.171
3.5 | 0.762 | 0.00599 | -0.049 | 127.141
4 | 0.82 | 0.00617 | -0.05 | 132.855
4.5 | 0.878 | 0.00639 | -0.05 | 137.413
5 | 0.935 | 0.00669 | -0.051 | 139.725
5.5 | 0.991 | 0.00662 | -0.051 | 149.668
6 | 1.046 | 0.00691 | -0.052 | 151.39
6.5 | 1.098 | 0.00835 | -0.052 | 131.592
7 | 1.147 | 0.00915 | -0.053 | 125.408
7.5 | 1.195 | 0.00964 | -0.053 | 123.915
8 | 1.24 | 0.0101 | -0.053 | 122.699
8.5 | 1.28 | 0.0106 | -0.054 | 120.772
9 | 1.315 | 0.01117 | -0.054 | 117.772
9.5 | 1.345 | 0.01182 | -0.054 | 113.853
10 | 1.367 | 0.01252 | -0.055 | 109.182
10.5 | 1.382 | 0.01325 | -0.055 | 104.275
11 | 1.389 | 0.01413 | -0.056 | 98.275
11.5 | 1.389 | 0.01513 | -0.056 | 91.828
12 | 1.382 | 0.01633 | -0.056 | 84.644
12.5 | 1.368 | 0.01768 | -0.057 | 77.382
13 | 1.348 | 0.01915 | -0.057 | 70.396
13.5 | 1.321 | 0.02071 | -0.057 | 63.798
14 | 1.289 | 0.02258 | -0.057 | 57.1
14.5 | 1.252 | 0.02465 | -0.058 | 50.807
15 | 1.211 | 0.02701 | -0.058 | 44.841
15.5 | 1.17 | 0.02857 | -0.058 | 40.951
16 | 1.123 | 0.03161 | -0.058 | 35.521

## 122. Re 14M Mach 0.00 (2)
BIGFOIL.COM POLAR EXPORT
NACA64-612 a=0.0
NACA64-612 a=0.0 |  |  |  | Cl Max: | 1.8186 | at alpha= | 20 | deg
XFOIL ncrit=9 |  |  |  | L/D Max: | 169.451 | at alpha= | 4 | deg
Re: | 14000000 |  |  | Cd Min: | 0.06027 | at alpha= | 20 | deg
Mach: | 0 |  |  | Cl=0 at alpha= | -2.9781 | deg
|  |  |  | @ Cl=0.1, Cd= | 0.0050915
|  |  |  | @ Cl=0.4, Cd= | 0.0048719
|  |  |  | @ Cl=0.6, Cd= | 0.00406
alpha (deg) | Cl | Cd | Cm | Cl/Cd
-19 | -1.2989 | 0.05273 | -0.0628 | -24.633
-18.5 | -1.3853 | 0.03814 | -0.0701 | -36.3214
-18 | -1.3998 | 0.03375 | -0.0686 | -41.4756
-16 | -1.4064 | 0.01853 | -0.0497 | -75.8985
-15.5 | -1.3628 | 0.0173 | -0.0486 | -78.7746
-15 | -1.3169 | 0.01623 | -0.0477 | -81.1399
-14.5 | -1.269 | 0.0153 | -0.047 | -82.9412
-14 | -1.2199 | 0.01444 | -0.0464 | -84.4806
-13.5 | -1.1698 | 0.01361 | -0.0458 | -85.9515
-13 | -1.1184 | 0.01293 | -0.0455 | -86.4965
-12.5 | -1.0663 | 0.01227 | -0.0451 | -86.903
-12 | -1.0139 | 0.01157 | -0.0448 | -87.6318
-11.5 | -0.9605 | 0.01101 | -0.0447 | -87.2389
-11 | -0.9065 | 0.01047 | -0.0445 | -86.5807
-10.5 | -0.8522 | 0.00995 | -0.0445 | -85.6482
-10 | -0.7972 | 0.00953 | -0.0445 | -83.6516
-9.5 | -0.7423 | 0.00902 | -0.0444 | -82.2949
-9 | -0.6868 | 0.00857 | -0.0445 | -80.14
-8.5 | -0.6311 | 0.00816 | -0.0446 | -77.3407
-8 | -0.5751 | 0.00777 | -0.0447 | -74.0154
-7.5 | -0.519 | 0.00733 | -0.0448 | -70.8049
-7 | -0.4627 | 0.00695 | -0.045 | -66.5755
-6.5 | -0.406 | 0.00659 | -0.0451 | -61.6085
-6 | -0.3491 | 0.00628 | -0.0454 | -55.5892
-5.5 | -0.2916 | 0.00607 | -0.0457 | -48.0395
-5 | -0.234 | 0.00588 | -0.0461 | -39.7959
-4.5 | -0.1764 | 0.00567 | -0.0465 | -31.1111
-4 | -0.1188 | 0.00544 | -0.0469 | -21.8382
-3.5 | -0.0608 | 0.00531 | -0.0474 | -11.4501
-2.5 | 0.0557 | 0.00516 | -0.0484 | 10.7946
-2 | 0.1139 | 0.00507 | -0.0489 | 22.4655
-1.5 | 0.1723 | 0.00501 | -0.0495 | 34.3912
-1 | 0.2306 | 0.00497 | -0.0501 | 46.3984
-0.5 | 0.2889 | 0.00493 | -0.0507 | 58.6004
0 | 0.3473 | 0.00489 | -0.0513 | 71.0225
0.5 | 0.4055 | 0.00487 | -0.0519 | 83.2649
1 | 0.4635 | 0.00482 | -0.0525 | 96.1618
1.5 | 0.5211 | 0.00468 | -0.0532 | 111.3462
2 | 0.5769 | 0.00406 | -0.0539 | 142.0936
2.5 | 0.6333 | 0.00406 | -0.0545 | 155.9852
3 | 0.6898 | 0.00425 | -0.055 | 162.3059
3.5 | 0.7467 | 0.00448 | -0.0556 | 166.6741
4 | 0.8032 | 0.00474 | -0.0561 | 169.4515
4.5 | 0.8571 | 0.00532 | -0.0563 | 161.109
5 | 0.9117 | 0.00576 | -0.0566 | 158.2812
5.5 | 0.9659 | 0.00618 | -0.0568 | 156.2945
6 | 1.0196 | 0.00663 | -0.057 | 153.7858
6.5 | 1.0726 | 0.00706 | -0.057 | 151.9263
7 | 1.1243 | 0.00754 | -0.0569 | 149.1114
7.5 | 1.1738 | 0.00797 | -0.0562 | 147.2773
8 | 1.2273 | 0.00835 | -0.0564 | 146.982
8.5 | 1.2788 | 0.00881 | -0.0563 | 145.1532
9 | 1.3295 | 0.00929 | -0.0561 | 143.1109
9.5 | 1.3797 | 0.00974 | -0.0559 | 141.653
10 | 1.4282 | 0.01027 | -0.0553 | 139.0652
10.5 | 1.476 | 0.01077 | -0.0548 | 137.0474
11 | 1.5207 | 0.0114 | -0.0537 | 133.3947
11.5 | 1.5643 | 0.01199 | -0.0525 | 130.4671
12 | 1.6026 | 0.01274 | -0.0504 | 125.7928
12.5 | 1.6299 | 0.01346 | -0.0463 | 121.0921
13 | 1.6451 | 0.01456 | -0.0408 | 112.9876
13.5 | 1.6682 | 0.01575 | -0.0372 | 105.9175
14 | 1.6888 | 0.0173 | -0.0339 | 97.6185
14.5 | 1.7099 | 0.01902 | -0.0311 | 89.9001
15 | 1.7288 | 0.02106 | -0.0285 | 82.0893
15.5 | 1.7484 | 0.02322 | -0.0264 | 75.2972
16 | 1.7653 | 0.02571 | -0.0245 | 68.662
16.5 | 1.7768 | 0.0288 | -0.0226 | 61.6944
17 | 1.7865 | 0.03219 | -0.0211 | 55.4986
17.5 | 1.7928 | 0.03617 | -0.0199 | 49.5659
18 | 1.8039 | 0.03994 | -0.0194 | 45.1652
18.5 | 1.8082 | 0.04459 | -0.019 | 40.5517
19 | 1.815 | 0.04925 | -0.0192 | 36.8528
19.5 | 1.8171 | 0.05457 | -0.0197 | 33.2985
20 | 1.8186 | 0.06027 | -0.0207 | 30.1742

## 123. Re 14M Mach 0.10 (1)
BIGFOIL.COM POLAR EXPORT
NACA64-612 a=0.0
NACA64-612 a=0.0 |  |  |  | Cl Max: | 1.386 | at alpha= | 11 | deg
JavaFoil+Calcfoil stall+Eppler ext transition |  |  |  | L/D Max: | 150.848 | at alpha= | 6 | deg
Re: | 14000000 |  |  | Cd Min: | 0.00484 | at alpha= | -4.5 | deg
Mach: | 0.1 |  |  | Cl=0 at alpha= | -2.9167 | deg
|  |  |  | @ Cl=0.1, Cd= | 0.0058131
|  |  |  | @ Cl=0.4, Cd= | 0.0060715
|  |  |  | @ Cl=0.6, Cd= | 0.005661
alpha (deg) | Cl | Cd | Cm | Cl/Cd
-16 | -0.335 | 0.11871 | -0.017 | -2.824
-15.5 | -0.351 | 0.11173 | -0.017 | -3.139
-15 | -0.366 | 0.10731 | -0.017 | -3.413
-14.5 | -0.381 | 0.10134 | -0.017 | -3.763
-14 | -0.396 | 0.09436 | -0.017 | -4.195
-13.5 | -0.409 | 0.08948 | -0.018 | -4.576
-13 | -0.422 | 0.0843 | -0.018 | -5.004
-12.5 | -0.433 | 0.08021 | -0.018 | -5.394
-12 | -0.441 | 0.07614 | -0.018 | -5.795
-11.5 | -0.448 | 0.07228 | -0.018 | -6.193
-11 | -0.451 | 0.06784 | -0.019 | -6.649
-10.5 | -0.451 | 0.064 | -0.019 | -7.053
-10 | -0.448 | 0.06011 | -0.019 | -7.453
-9.5 | -0.441 | 0.05534 | -0.02 | -7.977
-9 | -0.43 | 0.05199 | -0.021 | -8.272
-8.5 | -0.415 | 0.04875 | -0.021 | -8.505
-8 | -0.396 | 0.04417 | -0.023 | -8.971
-7.5 | -0.371 | 0.04218 | -0.023 | -8.801
-7 | -0.421 | 0.00506 | -0.04 | -83.138
-6.5 | -0.381 | 0.0052 | -0.041 | -73.272
-6 | -0.336 | 0.00507 | -0.041 | -66.329
-5.5 | -0.288 | 0.00513 | -0.041 | -56.189
-5 | -0.237 | 0.005 | -0.042 | -47.387
-4.5 | -0.183 | 0.00484 | -0.042 | -37.756
-4 | -0.127 | 0.00607 | -0.043 | -20.848
-3.5 | -0.069 | 0.00596 | -0.043 | -11.569
-3 | -0.01 | 0.00587 | -0.043 | -1.712
-2.5 | 0.05 | 0.00583 | -0.044 | 8.499
-2 | 0.109 | 0.00581 | -0.044 | 18.842
-1.5 | 0.17 | 0.00577 | -0.045 | 29.402
-1 | 0.23 | 0.00583 | -0.045 | 39.395
-0.5 | 0.29 | 0.00591 | -0.046 | 49.052
0 | 0.351 | 0.00603 | -0.046 | 58.18
0.5 | 0.41 | 0.00608 | -0.047 | 67.354
1 | 0.47 | 0.00527 | -0.047 | 89.084
1.5 | 0.529 | 0.00542 | -0.048 | 97.684
2 | 0.589 | 0.00562 | -0.048 | 104.81
2.5 | 0.648 | 0.00584 | -0.049 | 111.038
3 | 0.707 | 0.00611 | -0.049 | 115.821
3.5 | 0.766 | 0.00598 | -0.049 | 127.981
4 | 0.824 | 0.00618 | -0.05 | 133.337
4.5 | 0.882 | 0.00644 | -0.05 | 137.112
5 | 0.94 | 0.00669 | -0.051 | 140.574
5.5 | 0.996 | 0.00667 | -0.051 | 149.257
6 | 1.05 | 0.00696 | -0.052 | 150.848
6.5 | 1.103 | 0.00839 | -0.052 | 131.46
7 | 1.152 | 0.00923 | -0.053 | 124.817
7.5 | 1.199 | 0.00974 | -0.053 | 123.112
8 | 1.244 | 0.0102 | -0.054 | 121.989
8.5 | 1.284 | 0.01073 | -0.054 | 119.684
9 | 1.319 | 0.01129 | -0.054 | 116.775
9.5 | 1.348 | 0.01197 | -0.055 | 112.634
10 | 1.368 | 0.0127 | -0.055 | 107.727
10.5 | 1.381 | 0.01345 | -0.055 | 102.656
11 | 1.386 | 0.01436 | -0.056 | 96.511
11.5 | 1.384 | 0.0154 | -0.056 | 89.822
12 | 1.373 | 0.01666 | -0.056 | 82.434
12.5 | 1.355 | 0.01808 | -0.057 | 74.943
13 | 1.33 | 0.01967 | -0.057 | 67.623
13.5 | 1.299 | 0.02129 | -0.057 | 61.016
14 | 1.261 | 0.02328 | -0.058 | 54.173
14.5 | 1.218 | 0.02562 | -0.058 | 47.555
15 | 1.172 | 0.02811 | -0.058 | 41.68
15.5 | 1.121 | 0.03115 | -0.058 | 36.008
16 | 1.072 | 0.03321 | -0.058 | 32.278

## 124. Re 14M Mach 0.10 (2)
BIGFOIL.COM POLAR EXPORT
NACA64-612 a=0.0
NACA64-612 a=0.0 |  |  |  | Cl Max: | 1.8071 | at alpha= | 19 | deg
XFOIL ncrit=9 |  |  |  | L/D Max: | 170.168 | at alpha= | 4 | deg
Re: | 14000000 |  |  | Cd Min: | 0.06472 | at alpha= | 20 | deg
Mach: | 0.1 |  |  | Cl=0 at alpha= | -2.9779 | deg
|  |  |  | @ Cl=0.1, Cd= | 0.0051001
|  |  |  | @ Cl=0.4, Cd= | 0.0048728
|  |  |  | @ Cl=0.6, Cd= | 0.00406
alpha (deg) | Cl | Cd | Cm | Cl/Cd
-16 | -1.3594 | 0.02699 | -0.0582 | -50.3668
-15.5 | -1.3623 | 0.02051 | -0.054 | -66.4213
-15 | -1.3239 | 0.01841 | -0.0522 | -71.912
-14.5 | -1.2796 | 0.01684 | -0.0508 | -75.9857
-14 | -1.2316 | 0.01563 | -0.0498 | -78.7972
-13.5 | -1.1819 | 0.01456 | -0.0489 | -81.1745
-13 | -1.1302 | 0.01371 | -0.0482 | -82.4362
-12.5 | -1.0777 | 0.01291 | -0.0476 | -83.4779
-12 | -1.0248 | 0.01209 | -0.047 | -84.7643
-11.5 | -0.9706 | 0.01145 | -0.0466 | -84.7686
-11 | -0.9159 | 0.01084 | -0.0463 | -84.4926
-10.5 | -0.8608 | 0.01026 | -0.046 | -83.8986
-10 | -0.805 | 0.00981 | -0.0459 | -82.0591
-9.5 | -0.7493 | 0.00925 | -0.0457 | -81.0054
-9 | -0.6932 | 0.00876 | -0.0456 | -79.1324
-8.5 | -0.6368 | 0.00832 | -0.0456 | -76.5385
-8 | -0.5801 | 0.00789 | -0.0456 | -73.5234
-7.5 | -0.5234 | 0.00744 | -0.0456 | -70.3495
-7 | -0.4665 | 0.00703 | -0.0456 | -66.3585
-6.5 | -0.4093 | 0.00665 | -0.0458 | -61.5489
-6 | -0.3518 | 0.00633 | -0.0459 | -55.5766
-5.5 | -0.2939 | 0.00609 | -0.0462 | -48.2594
-5 | -0.2358 | 0.00591 | -0.0466 | -39.8985
-4.5 | -0.1777 | 0.00569 | -0.0469 | -31.2302
-4 | -0.1197 | 0.00545 | -0.0473 | -21.9633
-3.5 | -0.0613 | 0.00531 | -0.0477 | -11.5443
-3 | -0.0026 | 0.00524 | -0.0482 | -0.49618
-2.5 | 0.0561 | 0.00516 | -0.0487 | 10.8721
-2 | 0.1147 | 0.00508 | -0.0492 | 22.5787
-1.5 | 0.1734 | 0.00501 | -0.0498 | 34.6108
-0.5 | 0.2908 | 0.00493 | -0.051 | 58.9858
0 | 0.3495 | 0.00489 | -0.0516 | 71.4724
0.5 | 0.4081 | 0.00487 | -0.0522 | 83.7988
1.5 | 0.5245 | 0.00468 | -0.0535 | 112.0726
2 | 0.5806 | 0.00406 | -0.0542 | 143.0049
2.5 | 0.6374 | 0.00406 | -0.0548 | 156.9951
3 | 0.6943 | 0.00426 | -0.0553 | 162.9812
3.5 | 0.7515 | 0.00449 | -0.0559 | 167.3719
4 | 0.8083 | 0.00475 | -0.0564 | 170.1684
4.5 | 0.8627 | 0.00533 | -0.0566 | 161.8574
5 | 0.9176 | 0.00578 | -0.0569 | 158.7543
5.5 | 0.9721 | 0.00621 | -0.057 | 156.5378
6 | 1.0261 | 0.00666 | -0.0572 | 154.0691
6.5 | 1.0795 | 0.0071 | -0.0572 | 152.0423
7 | 1.1315 | 0.00759 | -0.0569 | 149.0777
7.5 | 1.1812 | 0.00802 | -0.0562 | 147.2818
8 | 1.2352 | 0.00842 | -0.0564 | 146.6983
8.5 | 1.287 | 0.00888 | -0.0562 | 144.9324
9 | 1.3379 | 0.00938 | -0.0559 | 142.6333
9.5 | 1.3883 | 0.00985 | -0.0555 | 140.9442
10 | 1.4371 | 0.01038 | -0.0548 | 138.4489
10.5 | 1.4847 | 0.01092 | -0.054 | 135.9615
11 | 1.5294 | 0.01155 | -0.0528 | 132.4156
11.5 | 1.572 | 0.01219 | -0.0512 | 128.9582
12 | 1.6089 | 0.01297 | -0.0488 | 124.0478
12.5 | 1.6273 | 0.01379 | -0.043 | 118.0058
13 | 1.6457 | 0.01503 | -0.0382 | 109.4943
13.5 | 1.6688 | 0.01637 | -0.0348 | 101.9426
14 | 1.6882 | 0.01815 | -0.0314 | 93.0138
14.5 | 1.7096 | 0.02001 | -0.0287 | 85.4373
15 | 1.7292 | 0.02215 | -0.0263 | 78.0677
15.5 | 1.7479 | 0.02452 | -0.0243 | 71.2847
16 | 1.7628 | 0.02733 | -0.0223 | 64.5005
16.5 | 1.7713 | 0.03083 | -0.0205 | 57.4538
17 | 1.7806 | 0.03451 | -0.0191 | 51.5966
17.5 | 1.7872 | 0.03869 | -0.0181 | 46.1928
18 | 1.7966 | 0.04285 | -0.0178 | 41.9277
18.5 | 1.8008 | 0.04776 | -0.0177 | 37.7052
19 | 1.8071 | 0.05269 | -0.018 | 34.2968
19.5 | 1.8065 | 0.05865 | -0.0189 | 30.8014
20 | 1.8068 | 0.06472 | -0.0201 | 27.9172

## 125. Re 14M Mach 0.25 (1)
BIGFOIL.COM POLAR EXPORT
NACA64-612 a=0.0
NACA64-612 a=0.0 |  |  |  | Cl Max: | 1.368 | at alpha= | 10 | deg
JavaFoil+Calcfoil stall+Eppler ext transition |  |  |  | L/D Max: | 149.377 | at alpha= | 5.5 | deg
Re: | 14000000 |  |  | Cd Min: | 0.00489 | at alpha= | -4.5 | deg
Mach: | 0.25 |  |  | Cl=0 at alpha= | -2.918 | deg
|  |  |  | @ Cl=0.1, Cd= | 0.0058279
|  |  |  | @ Cl=0.4, Cd= | 0.0060959
|  |  |  | @ Cl=0.6, Cd= | 0.0056669
alpha (deg) | Cl | Cd | Cm | Cl/Cd
-11.5 | -0.273 | 0.07542 | -0.018 | -3.626
-11 | -0.306 | 0.07168 | -0.018 | -4.272
-10.5 | -0.333 | 0.06708 | -0.019 | -4.967
-10 | -0.354 | 0.06224 | -0.019 | -5.688
-9.5 | -0.368 | 0.0593 | -0.019 | -6.206
-9 | -0.375 | 0.05404 | -0.02 | -6.948
-8.5 | -0.375 | 0.05118 | -0.02 | -7.331
-8 | -0.368 | 0.04755 | -0.021 | -7.738
-7.5 | -0.353 | 0.04545 | -0.021 | -7.769
-7 | -0.332 | 0.04215 | -0.022 | -7.884
-6.5 | -0.377 | 0.00506 | -0.042 | -74.495
-6 | -0.337 | 0.00512 | -0.042 | -65.757
-5.5 | -0.291 | 0.00516 | -0.043 | -56.341
-5 | -0.24 | 0.00504 | -0.043 | -47.66
-4.5 | -0.186 | 0.00489 | -0.043 | -38.09
-4 | -0.129 | 0.00527 | -0.044 | -24.579
-3.5 | -0.071 | 0.00601 | -0.044 | -11.749
-3 | -0.01 | 0.00592 | -0.045 | -1.743
-2.5 | 0.051 | 0.00586 | -0.045 | 8.676
-2 | 0.112 | 0.00582 | -0.046 | 19.311
-1.5 | 0.174 | 0.0058 | -0.046 | 30.038
-1 | 0.236 | 0.00587 | -0.046 | 40.178
-0.5 | 0.298 | 0.00598 | -0.047 | 49.786
0 | 0.36 | 0.00605 | -0.047 | 59.586
0.5 | 0.421 | 0.00612 | -0.048 | 68.845
1 | 0.482 | 0.00533 | -0.048 | 90.447
1.5 | 0.544 | 0.00552 | -0.049 | 98.512
2 | 0.605 | 0.00568 | -0.049 | 106.507
2.5 | 0.666 | 0.00597 | -0.05 | 111.573
3 | 0.727 | 0.00621 | -0.05 | 117.078
3.5 | 0.786 | 0.0061 | -0.051 | 128.977
4 | 0.846 | 0.00633 | -0.051 | 133.698
4.5 | 0.906 | 0.0066 | -0.052 | 137.202
5 | 0.965 | 0.0065 | -0.052 | 148.429
5.5 | 1.022 | 0.00684 | -0.053 | 149.377
6 | 1.077 | 0.00826 | -0.053 | 130.458
6.5 | 1.13 | 0.00874 | -0.054 | 129.287
7 | 1.178 | 0.00969 | -0.054 | 121.51
7.5 | 1.224 | 0.01024 | -0.054 | 119.474
8 | 1.267 | 0.0108 | -0.055 | 117.29
8.5 | 1.304 | 0.01141 | -0.055 | 114.261
9 | 1.335 | 0.01211 | -0.056 | 110.244
9.5 | 1.358 | 0.01287 | -0.056 | 105.517
10 | 1.368 | 0.0138 | -0.056 | 99.097
10.5 | 1.367 | 0.01491 | -0.057 | 91.663
11 | 1.355 | 0.01598 | -0.057 | 84.794
11.5 | 1.33 | 0.01738 | -0.057 | 76.504
12 | 1.293 | 0.01883 | -0.058 | 68.633
12.5 | 1.241 | 0.02111 | -0.058 | 58.812
13 | 1.179 | 0.02335 | -0.058 | 50.481
13.5 | 1.104 | 0.02613 | -0.058 | 42.239
14 | 1.021 | 0.02867 | -0.058 | 35.622
14.5 | 0.927 | 0.03291 | -0.058 | 28.172
15 | 0.82 | 0.04136 | -0.057 | 19.834

## 126. Re 14M Mach 0.25 (2)
BIGFOIL.COM POLAR EXPORT
NACA64-612 a=0.0
NACA64-612 a=0.0 |  |  |  | Cl Max: | 1.7551 | at alpha= | 17.5 | deg
XFOIL ncrit=9 |  |  |  | L/D Max: | 174.054 | at alpha= | 4 | deg
Re: | 14000000 |  |  | Cd Min: | 0.17334 | at alpha= | -15.5 | deg
Mach: | 0.25 |  |  | Cl=0 at alpha= | -2.9771 | deg
|  |  |  | @ Cl=0.1, Cd= | 0.0051282
|  |  |  | @ Cl=0.4, Cd= | 0.0048938
|  |  |  | @ Cl=0.6, Cd= | 0.0040843
alpha (deg) | Cl | Cd | Cm | Cl/Cd
-15.5 | -0.5129 | 0.17334 | 0.0133 | -2.9589
-15 | -0.4953 | 0.16629 | 0.0091 | -2.9785
-14.5 | -0.4782 | 0.1592 | 0.005 | -3.0038
-14 | -0.5299 | 0.13154 | -0.0072 | -4.0284
-13.5 | -0.5282 | 0.12155 | -0.013 | -4.3455
-13 | -0.5109 | 0.11555 | -0.0166 | -4.4215
-12.5 | -0.5233 | 0.10331 | -0.0237 | -5.0653
-12 | -0.6052 | 0.07941 | -0.0395 | -7.6212
-11.5 | -0.6646 | 0.06144 | -0.0566 | -10.8171
-11 | -0.7306 | 0.05157 | -0.0581 | -14.1672
-10.5 | -0.8909 | 0.01619 | -0.0568 | -55.0278
-10 | -0.8415 | 0.01342 | -0.0551 | -62.7049
-9.5 | -0.7863 | 0.01164 | -0.0537 | -67.5515
-9 | -0.7277 | 0.01052 | -0.0526 | -69.173
-8.5 | -0.6682 | 0.00964 | -0.0517 | -69.3154
-8 | -0.6082 | 0.00891 | -0.051 | -68.2604
-7.5 | -0.5479 | 0.0083 | -0.0504 | -66.012
-7 | -0.4883 | 0.00758 | -0.0498 | -64.4195
-6.5 | -0.4281 | 0.00702 | -0.0494 | -60.9829
-6 | -0.3675 | 0.00662 | -0.0491 | -55.5136
-5.5 | -0.3069 | 0.00627 | -0.049 | -48.9474
-4.5 | -0.1851 | 0.00581 | -0.0492 | -31.8589
-4 | -0.1243 | 0.00559 | -0.0494 | -22.2361
-3.5 | -0.0637 | 0.00537 | -0.0497 | -11.8622
-3 | -0.0028 | 0.00526 | -0.05 | -0.53232
-2.5 | 0.0582 | 0.00519 | -0.0505 | 11.2139
-2 | 0.1191 | 0.0051 | -0.0509 | 23.3529
-1.5 | 0.1799 | 0.00503 | -0.0515 | 35.7654
-0.5 | 0.3014 | 0.00495 | -0.0526 | 60.8889
0 | 0.3622 | 0.0049 | -0.0532 | 73.9184
0.5 | 0.4228 | 0.00489 | -0.0539 | 86.4622
1 | 0.4831 | 0.00485 | -0.0545 | 99.6082
1.5 | 0.5432 | 0.00471 | -0.0551 | 115.3291
2 | 0.6013 | 0.00407 | -0.0559 | 147.7396
2.5 | 0.66 | 0.00408 | -0.0565 | 161.7647
3 | 0.7188 | 0.0043 | -0.0569 | 167.1628
3.5 | 0.7782 | 0.00454 | -0.0575 | 171.4097
4 | 0.8372 | 0.00481 | -0.0579 | 174.0541
4.5 | 0.8939 | 0.00535 | -0.0581 | 167.0841
5 | 0.9502 | 0.00589 | -0.0581 | 161.3243
5.5 | 1.0064 | 0.00639 | -0.0581 | 157.4961
6 | 1.0625 | 0.00684 | -0.058 | 155.3363
6.5 | 1.1171 | 0.00737 | -0.0576 | 151.5739
7 | 1.1702 | 0.00794 | -0.057 | 147.3804
7.5 | 1.2208 | 0.00836 | -0.0556 | 146.0287
8 | 1.278 | 0.00882 | -0.0556 | 144.898
8.5 | 1.3315 | 0.00933 | -0.0549 | 142.7117
9 | 1.3838 | 0.00987 | -0.054 | 140.2026
9.5 | 1.434 | 0.01048 | -0.0527 | 136.8321
10 | 1.4834 | 0.01106 | -0.0512 | 134.123
10.5 | 1.5278 | 0.01179 | -0.0489 | 129.5844
11 | 1.5672 | 0.01253 | -0.0458 | 125.0758
11.5 | 1.5834 | 0.01353 | -0.0389 | 117.0288
12 | 1.6055 | 0.0149 | -0.0341 | 107.7517
12.5 | 1.6304 | 0.01647 | -0.0303 | 98.9921
13 | 1.6503 | 0.01855 | -0.0265 | 88.965
13.5 | 1.6723 | 0.02077 | -0.0234 | 80.5152
14 | 1.6925 | 0.0233 | -0.0207 | 72.6395
14.5 | 1.711 | 0.02614 | -0.0183 | 65.4552
15 | 1.7219 | 0.02974 | -0.0159 | 57.8985
15.5 | 1.7325 | 0.03363 | -0.0141 | 51.5165
16 | 1.7413 | 0.03797 | -0.0127 | 45.8599
16.5 | 1.7477 | 0.04283 | -0.0119 | 40.8055
17 | 1.7543 | 0.04788 | -0.0115 | 36.6395
17.5 | 1.7551 | 0.05389 | -0.0117 | 32.5682
18 | 1.7534 | 0.06049 | -0.0125 | 28.9866
18.5 | 1.7468 | 0.068 | -0.0141 | 25.6882
19 | 1.7404 | 0.07592 | -0.0163 | 22.9241
19.5 | 1.7289 | 0.08479 | -0.0193 | 20.3904
20 | 1.7061 | 0.09575 | -0.0238 | 17.8183

## 127. Re 14M Mach 0.50 (1)
BIGFOIL.COM POLAR EXPORT
NACA64-612 a=0.0
NACA64-612 a=0.0 |  |  |  | Cl Max: | 1.328 | at alpha= | 8 | deg
JavaFoil+Calcfoil stall+Eppler ext transition |  |  |  | L/D Max: | 140.445 | at alpha= | 4 | deg
Re: | 14000000 |  |  | Cd Min: | 0.00496 | at alpha= | -4 | deg
Mach: | 0.5 |  |  | Cl=0 at alpha= | -2.9191 | deg
|  |  |  | @ Cl=0.1, Cd= | 0.0060073
|  |  |  | @ Cl=0.4, Cd= | 0.0062361
|  |  |  | @ Cl=0.6, Cd= | 0.0058453
alpha (deg) | Cl | Cd | Cm | Cl/Cd
-20 | -0.956 | 0.16081 | -0.022 | -5.946
-19.5 | -0.929 | 0.14426 | -0.022 | -6.44
-19 | -0.902 | 0.13665 | -0.022 | -6.598
-18.5 | -0.874 | 0.12802 | -0.023 | -6.829
-18 | -0.848 | 0.12103 | -0.023 | -7.003
-17.5 | -0.818 | 0.12326 | -0.023 | -6.637
-17 | -0.789 | 0.11704 | -0.023 | -6.744
-16.5 | -0.762 | 0.10994 | -0.023 | -6.93
-16 | -0.734 | 0.10403 | -0.023 | -7.059
-15.5 | -0.708 | 0.09563 | -0.024 | -7.407
-15 | -0.682 | 0.08859 | -0.025 | -7.702
-14.5 | -0.67 | 0.06886 | -0.029 | -9.734
-14 | -0.619 | 0.09725 | -0.022 | -6.363
-13.5 | -0.591 | 0.0878 | -0.022 | -6.736
-13 | -0.565 | 0.08004 | -0.023 | -7.057
-12.5 | -0.538 | 0.0736 | -0.024 | -7.314
-12 | -0.511 | 0.06844 | -0.025 | -7.47
-11.5 | -0.489 | 0.05869 | -0.028 | -8.329
-11 | -0.55 | 0.00982 | -0.042 | -55.993
-10.5 | -0.524 | 0.00534 | -0.043 | -98.067
-10 | -0.394 | 0.06651 | -0.021 | -5.925
-9.5 | -0.366 | 0.0599 | -0.022 | -6.117
-9 | -0.339 | 0.05481 | -0.023 | -6.185
-8.5 | -0.311 | 0.0505 | -0.024 | -6.167
-8 | -0.284 | 0.04652 | -0.025 | -6.107
-7.5 | -0.258 | 0.04172 | -0.027 | -6.176
-7 | -0.227 | 0.04634 | -0.022 | -4.889
-6.5 | -0.199 | 0.04429 | -0.022 | -4.485
-6 | -0.171 | 0.04326 | -0.021 | -3.946
-5.5 | -0.143 | 0.03949 | -0.023 | -3.625
-5 | -0.172 | 0.03633 | -0.024 | -4.728
-4.5 | -0.154 | 0.03243 | -0.027 | -4.76
-4 | -0.139 | 0.00496 | -0.049 | -27.945
-3.5 | -0.077 | 0.00627 | -0.049 | -12.314
-3 | -0.011 | 0.00611 | -0.05 | -1.866
-2.5 | 0.057 | 0.00602 | -0.05 | 9.394
-2 | 0.125 | 0.006 | -0.051 | 20.865
-1.5 | 0.194 | 0.00593 | -0.051 | 32.738
-1 | 0.264 | 0.00603 | -0.052 | 43.711
-0.5 | 0.333 | 0.00615 | -0.052 | 54.154
0 | 0.403 | 0.00624 | -0.053 | 64.592
0.5 | 0.47 | 0.00636 | -0.054 | 73.956
1 | 0.539 | 0.00563 | -0.054 | 95.711
1.5 | 0.607 | 0.00587 | -0.055 | 103.369
2 | 0.675 | 0.00615 | -0.055 | 109.853
2.5 | 0.742 | 0.00615 | -0.056 | 120.738
3 | 0.81 | 0.00646 | -0.056 | 125.38
3.5 | 0.877 | 0.00641 | -0.057 | 136.808
4 | 0.943 | 0.00671 | -0.057 | 140.445
4.5 | 1.007 | 0.00795 | -0.058 | 126.6
5 | 1.069 | 0.00856 | -0.058 | 124.903
5.5 | 1.127 | 0.00926 | -0.059 | 121.638
6 | 1.182 | 0.00988 | -0.059 | 119.626
6.5 | 1.23 | 0.01143 | -0.059 | 107.633
7 | 1.273 | 0.01241 | -0.06 | 102.58
7.5 | 1.307 | 0.01339 | -0.06 | 97.643
8 | 1.328 | 0.01458 | -0.06 | 91.131
8.5 | 1.316 | 0.01597 | -0.061 | 82.424
9 | 1.238 | 0.01795 | -0.061 | 69.004
9.5 | 0.793 | 0.02186 | -0.061 | 36.266
10 | 0.823 | 0.02241 | -0.061 | 36.72
10.5 | 0.845 | 0.02627 | -0.061 | 32.167
11 | 0.878 | 0.02573 | -0.062 | 34.126
11.5 | 0.891 | 0.0335 | -0.061 | 26.584
12 | 0.934 | 0.02876 | -0.063 | 32.467
12.5 | 0.954 | 0.03382 | -0.062 | 28.218
13 | 0.967 | 0.04242 | -0.062 | 22.806

## 128. Re 14M Mach 0.50 (2)
BIGFOIL.COM POLAR EXPORT
NACA64-612 a=0.0
NACA64-612 a=0.0 |  |  |  | Cl Max: | 1.5879 | at alpha= | 10.5 | deg
XFOIL ncrit=9 |  |  |  | L/D Max: | 187.771 | at alpha= | 4 | deg
Re: | 14000000 |  |  | Cd Min: | 0.02156 | at alpha= | 10.5 | deg
Mach: | 0.5 |  |  | Cl=0 at alpha= | -99 | deg
|  |  |  | @ Cl=0.1, Cd= | 0.00498
|  |  |  | @ Cl=0.4, Cd= | 0.00498
|  |  |  | @ Cl=0.6, Cd= | 0.0048859
alpha (deg) | Cl | Cd | Cm | Cl/Cd
0 | 0.4199 | 0.00498 | -0.0607 | 84.3173
0.5 | 0.4898 | 0.00496 | -0.0613 | 98.75
1 | 0.5596 | 0.00495 | -0.062 | 113.0505
1.5 | 0.6289 | 0.00484 | -0.0627 | 129.938
2 | 0.6959 | 0.00415 | -0.0634 | 167.6867
3 | 0.8319 | 0.00449 | -0.0642 | 185.2784
3.5 | 0.9003 | 0.00482 | -0.0643 | 186.7842
4 | 0.9689 | 0.00516 | -0.0644 | 187.7713
5 | 1.0981 | 0.00646 | -0.0628 | 169.9845
5.5 | 1.161 | 0.00715 | -0.0614 | 162.3776
6 | 1.2215 | 0.0079 | -0.0594 | 154.6203
6.5 | 1.2754 | 0.00885 | -0.0561 | 144.113
7 | 1.3275 | 0.00955 | -0.0521 | 139.0052
7.5 | 1.3843 | 0.01027 | -0.0488 | 134.7907
8 | 1.4182 | 0.01115 | -0.0416 | 127.1928
8.5 | 1.4501 | 0.01249 | -0.0352 | 116.1009
9 | 1.486 | 0.01418 | -0.0299 | 104.7955
9.5 | 1.5243 | 0.01611 | -0.0253 | 94.6182
10 | 1.5589 | 0.01853 | -0.0207 | 84.1284
10.5 | 1.5879 | 0.02156 | -0.0161 | 73.6503

## 129. Re 16M Mach 0.00 (1)
BIGFOIL.COM POLAR EXPORT
NACA64-612 a=0.0
NACA64-612 a=0.0 |  |  |  | Cl Max: | 1.391 | at alpha= | 11 | deg
JavaFoil+Calcfoil stall+Eppler ext transition |  |  |  | L/D Max: | 152.684 | at alpha= | 6.5 | deg
Re: | 16000000 |  |  | Cd Min: | 0.00479 | at alpha= | -4.5 | deg
Mach: | 0 |  |  | Cl=0 at alpha= | -2.9152 | deg
|  |  |  | @ Cl=0.1, Cd= | 0.005736
|  |  |  | @ Cl=0.4, Cd= | 0.0060232
|  |  |  | @ Cl=0.6, Cd= | 0.0056698
alpha (deg) | Cl | Cd | Cm | Cl/Cd
-16 | -0.379 | 0.11636 | -0.017 | -3.257
-15.5 | -0.392 | 0.11085 | -0.017 | -3.54
-15 | -0.405 | 0.10541 | -0.017 | -3.846
-14.5 | -0.418 | 0.10005 | -0.017 | -4.178
-14 | -0.43 | 0.09309 | -0.018 | -4.618
-13.5 | -0.441 | 0.08802 | -0.018 | -5.007
-13 | -0.45 | 0.08347 | -0.018 | -5.393
-12.5 | -0.458 | 0.07909 | -0.018 | -5.791
-12 | -0.464 | 0.07419 | -0.019 | -6.252
-11.5 | -0.467 | 0.07096 | -0.019 | -6.581
-11 | -0.468 | 0.06646 | -0.019 | -7.035
-10.5 | -0.465 | 0.06289 | -0.019 | -7.395
-10 | -0.459 | 0.05848 | -0.02 | -7.854
-9.5 | -0.45 | 0.05459 | -0.021 | -8.248
-9 | -0.437 | 0.05089 | -0.021 | -8.588
-8.5 | -0.42 | 0.04772 | -0.022 | -8.793
-8 | -0.402 | 0.04188 | -0.025 | -9.591
-7.5 | -0.375 | 0.04027 | -0.024 | -9.309
-7 | -0.422 | 0.00505 | -0.04 | -83.604
-6.5 | -0.381 | 0.00512 | -0.04 | -74.462
-6 | -0.336 | 0.00499 | -0.041 | -67.313
-5.5 | -0.288 | 0.00505 | -0.041 | -56.919
-5 | -0.236 | 0.00492 | -0.042 | -47.928
-4.5 | -0.182 | 0.00479 | -0.042 | -38.03
-4 | -0.126 | 0.00596 | -0.042 | -21.147
-3.5 | -0.069 | 0.00584 | -0.043 | -11.743
-3 | -0.01 | 0.00582 | -0.043 | -1.721
-2.5 | 0.049 | 0.00577 | -0.044 | 8.544
-2 | 0.109 | 0.00573 | -0.044 | 18.997
-1.5 | 0.169 | 0.0058 | -0.045 | 29.096
-1 | 0.229 | 0.00588 | -0.045 | 38.886
-0.5 | 0.289 | 0.00593 | -0.045 | 48.63
0 | 0.349 | 0.00598 | -0.046 | 58.38
0.5 | 0.408 | 0.00603 | -0.046 | 67.64
1 | 0.467 | 0.00526 | -0.047 | 88.777
1.5 | 0.527 | 0.00545 | -0.047 | 96.685
2 | 0.586 | 0.00562 | -0.048 | 104.193
2.5 | 0.645 | 0.00583 | -0.048 | 110.686
3 | 0.704 | 0.00608 | -0.049 | 115.773
3.5 | 0.762 | 0.00596 | -0.049 | 127.778
4 | 0.82 | 0.00617 | -0.05 | 132.876
4.5 | 0.878 | 0.00643 | -0.05 | 136.619
5 | 0.935 | 0.00668 | -0.051 | 139.962
5.5 | 0.991 | 0.0066 | -0.051 | 150.296
6 | 1.046 | 0.00686 | -0.052 | 152.534
6.5 | 1.099 | 0.0072 | -0.052 | 152.684
7 | 1.148 | 0.00902 | -0.053 | 127.246
7.5 | 1.196 | 0.00946 | -0.053 | 126.377
8 | 1.241 | 0.00992 | -0.053 | 125.034
8.5 | 1.281 | 0.01039 | -0.054 | 123.254
9 | 1.317 | 0.01092 | -0.054 | 120.573
9.5 | 1.347 | 0.01158 | -0.055 | 116.33
10 | 1.368 | 0.01226 | -0.055 | 111.582
10.5 | 1.383 | 0.01291 | -0.055 | 107.136
11 | 1.391 | 0.01376 | -0.056 | 101.057
11.5 | 1.391 | 0.01472 | -0.056 | 94.5
12 | 1.384 | 0.01599 | -0.056 | 86.548
12.5 | 1.37 | 0.01719 | -0.057 | 79.696
13 | 1.35 | 0.01865 | -0.057 | 72.371
13.5 | 1.323 | 0.02012 | -0.057 | 65.766
14 | 1.291 | 0.02196 | -0.057 | 58.787
14.5 | 1.254 | 0.02388 | -0.058 | 52.53
15 | 1.213 | 0.02613 | -0.058 | 46.442
15.5 | 1.171 | 0.02788 | -0.058 | 42.006
16 | 1.125 | 0.03059 | -0.058 | 36.773

## 130. Re 16M Mach 0.00 (2)
BIGFOIL.COM POLAR EXPORT
NACA64-612 a=0.0
NACA64-612 a=0.0 |  |  |  | Cl Max: | 1.8377 | at alpha= | 20 | deg
XFOIL ncrit=9 |  |  |  | L/D Max: | 168.74 | at alpha= | 4 | deg
Re: | 16000000 |  |  | Cd Min: | 0.05781 | at alpha= | 20 | deg
Mach: | 0 |  |  | Cl=0 at alpha= | -2.9752 | deg
|  |  |  | @ Cl=0.1, Cd= | 0.0049966
|  |  |  | @ Cl=0.4, Cd= | 0.0048209
|  |  |  | @ Cl=0.6, Cd= | 0.0041482
alpha (deg) | Cl | Cd | Cm | Cl/Cd
-19 | -1.4515 | 0.03601 | -0.0711 | -40.3082
-18 | -1.4991 | 0.0284 | -0.061 | -52.7852
-17.5 | -1.4892 | 0.02595 | -0.0568 | -57.3873
-17 | -1.4656 | 0.0236 | -0.0541 | -62.1017
-16 | -1.4129 | 0.01776 | -0.0492 | -79.5552
-15.5 | -1.3693 | 0.01649 | -0.048 | -83.0382
-15 | -1.3227 | 0.01547 | -0.0472 | -85.501
-14.5 | -1.2742 | 0.01458 | -0.0465 | -87.3937
-14 | -1.2245 | 0.01377 | -0.0459 | -88.9252
-13.5 | -1.1739 | 0.013 | -0.0454 | -90.3
-13 | -1.1221 | 0.01234 | -0.0451 | -90.9319
-12.5 | -1.0697 | 0.0117 | -0.0448 | -91.4274
-12 | -1.0169 | 0.01106 | -0.0445 | -91.9439
-11.5 | -0.9632 | 0.01053 | -0.0444 | -91.472
-11 | -0.909 | 0.01003 | -0.0443 | -90.6281
-10.5 | -0.8545 | 0.00953 | -0.0442 | -89.6642
-10 | -0.7993 | 0.00912 | -0.0442 | -87.6425
-9.5 | -0.7441 | 0.00866 | -0.0442 | -85.9238
-9 | -0.6885 | 0.00825 | -0.0443 | -83.4545
-8.5 | -0.6326 | 0.00786 | -0.0444 | -80.4835
-8 | -0.5764 | 0.0075 | -0.0445 | -76.8533
-7.5 | -0.5199 | 0.00717 | -0.0447 | -72.5105
-7 | -0.4632 | 0.00684 | -0.0449 | -67.7193
-6.5 | -0.4065 | 0.0065 | -0.0451 | -62.5385
-6 | -0.3496 | 0.00616 | -0.0453 | -56.7532
-5.5 | -0.2921 | 0.00594 | -0.0457 | -49.1751
-5 | -0.2344 | 0.00577 | -0.0461 | -40.6239
-4.5 | -0.1767 | 0.00556 | -0.0465 | -31.7806
-4 | -0.1191 | 0.00535 | -0.0469 | -22.2617
-3.5 | -0.0611 | 0.00522 | -0.0473 | -11.705
-3 | -0.0029 | 0.00512 | -0.0478 | -0.56641
-2 | 0.1138 | 0.00498 | -0.0489 | 22.8514
-1.5 | 0.1721 | 0.00492 | -0.0495 | 34.9797
-1 | 0.2305 | 0.00488 | -0.0501 | 47.2336
-0.5 | 0.2889 | 0.00484 | -0.0507 | 59.6901
0 | 0.3471 | 0.00483 | -0.0513 | 71.8634
0.5 | 0.4053 | 0.00482 | -0.0519 | 84.0871
1 | 0.4634 | 0.00478 | -0.0525 | 96.9456
1.5 | 0.521 | 0.00472 | -0.0531 | 110.3814
2 | 0.5768 | 0.00414 | -0.0539 | 139.3237
2.5 | 0.6331 | 0.00416 | -0.0545 | 152.1875
3 | 0.6898 | 0.00427 | -0.055 | 161.5457
3.5 | 0.7467 | 0.0045 | -0.0556 | 165.9333
4 | 0.8032 | 0.00476 | -0.0561 | 168.7395
5 | 0.9119 | 0.00577 | -0.0567 | 158.0416
5.5 | 0.9666 | 0.00615 | -0.057 | 157.1707
6 | 1.0203 | 0.00659 | -0.0571 | 154.8255
6.5 | 1.0737 | 0.00702 | -0.0572 | 152.9487
7 | 1.1258 | 0.0075 | -0.0571 | 150.1067
7.5 | 1.1778 | 0.00788 | -0.057 | 149.467
8 | 1.2257 | 0.00819 | -0.0559 | 149.6581
8.5 | 1.281 | 0.00862 | -0.0567 | 148.6079
9 | 1.3319 | 0.00908 | -0.0565 | 146.685
9.5 | 1.3821 | 0.00955 | -0.0562 | 144.7225
10 | 1.4315 | 0.01003 | -0.0558 | 142.7218
10.5 | 1.4793 | 0.01055 | -0.0552 | 140.218
11 | 1.5252 | 0.01112 | -0.0544 | 137.1583
11.5 | 1.5689 | 0.01174 | -0.0532 | 133.6371
12 | 1.6089 | 0.01243 | -0.0514 | 129.4368
12.5 | 1.6409 | 0.01319 | -0.0482 | 124.4049
13 | 1.6558 | 0.01413 | -0.0422 | 117.1833
13.5 | 1.6777 | 0.01527 | -0.0383 | 109.869
14 | 1.6975 | 0.01679 | -0.0347 | 101.1018
14.5 | 1.7196 | 0.0184 | -0.0319 | 93.4565
15 | 1.7402 | 0.02025 | -0.0294 | 85.9358
15.5 | 1.7602 | 0.02232 | -0.0272 | 78.862
16 | 1.7767 | 0.02478 | -0.0251 | 71.699
16.5 | 1.7869 | 0.02791 | -0.023 | 64.0236
17 | 1.7971 | 0.03119 | -0.0214 | 57.6178
17.5 | 1.8064 | 0.03481 | -0.0202 | 51.8931
18 | 1.818 | 0.03845 | -0.0195 | 47.2822
18.5 | 1.824 | 0.04284 | -0.0191 | 42.577
19 | 1.8328 | 0.04716 | -0.0191 | 38.8634
19.5 | 1.8345 | 0.05245 | -0.0195 | 34.9762
20 | 1.8377 | 0.05781 | -0.0202 | 31.7886

## 131. Re 16M Mach 0.10 (1)
BIGFOIL.COM POLAR EXPORT
NACA64-612 a=0.0
NACA64-612 a=0.0 |  |  |  | Cl Max: | 1.388 | at alpha= | 11 | deg
JavaFoil+Calcfoil stall+Eppler ext transition |  |  |  | L/D Max: | 151.868 | at alpha= | 6 | deg
Re: | 16000000 |  |  | Cd Min: | 0.00478 | at alpha= | -4.5 | deg
Mach: | 0.1 |  |  | Cl=0 at alpha= | -2.9167 | deg
|  |  |  | @ Cl=0.1, Cd= | 0.0057392
|  |  |  | @ Cl=0.4, Cd= | 0.0060281
|  |  |  | @ Cl=0.6, Cd= | 0.005691
alpha (deg) | Cl | Cd | Cm | Cl/Cd
-15.5 | -0.351 | 0.11127 | -0.017 | -3.152
-15 | -0.366 | 0.1065 | -0.017 | -3.439
-14.5 | -0.381 | 0.10113 | -0.017 | -3.77
-14 | -0.396 | 0.09461 | -0.018 | -4.185
-13.5 | -0.41 | 0.08859 | -0.018 | -4.623
-13 | -0.422 | 0.08444 | -0.018 | -4.997
-12.5 | -0.433 | 0.07919 | -0.018 | -5.464
-12 | -0.441 | 0.07617 | -0.018 | -5.794
-11.5 | -0.448 | 0.07126 | -0.019 | -6.286
-11 | -0.451 | 0.06708 | -0.019 | -6.73
-10.5 | -0.452 | 0.06324 | -0.019 | -7.143
-10 | -0.448 | 0.05976 | -0.019 | -7.501
-9.5 | -0.442 | 0.05504 | -0.02 | -8.025
-9 | -0.43 | 0.05153 | -0.021 | -8.354
-8.5 | -0.415 | 0.04827 | -0.022 | -8.596
-8 | -0.397 | 0.04377 | -0.023 | -9.061
-7.5 | -0.372 | 0.04148 | -0.024 | -8.965
-7 | -0.421 | 0.00503 | -0.04 | -83.697
-6.5 | -0.381 | 0.00512 | -0.041 | -74.337
-6 | -0.336 | 0.005 | -0.041 | -67.222
-5.5 | -0.288 | 0.00506 | -0.041 | -56.943
-5 | -0.237 | 0.00493 | -0.042 | -48.036
-4.5 | -0.183 | 0.00478 | -0.042 | -38.265
-4 | -0.127 | 0.00597 | -0.043 | -21.207
-3.5 | -0.069 | 0.00587 | -0.043 | -11.747
-3 | -0.01 | 0.00584 | -0.043 | -1.722
-2.5 | 0.05 | 0.00579 | -0.044 | 8.557
-2 | 0.109 | 0.00573 | -0.044 | 19.094
-1.5 | 0.17 | 0.0058 | -0.045 | 29.229
-1 | 0.23 | 0.00587 | -0.045 | 39.112
-0.5 | 0.29 | 0.00593 | -0.046 | 48.92
0 | 0.351 | 0.00597 | -0.046 | 58.745
0.5 | 0.41 | 0.00604 | -0.047 | 67.857
1 | 0.47 | 0.00529 | -0.047 | 88.751
1.5 | 0.529 | 0.00544 | -0.048 | 97.285
2 | 0.589 | 0.00565 | -0.048 | 104.158
2.5 | 0.648 | 0.00587 | -0.049 | 110.389
3 | 0.707 | 0.00607 | -0.049 | 116.571
3.5 | 0.766 | 0.00603 | -0.049 | 127.03
4 | 0.824 | 0.00622 | -0.05 | 132.398
4.5 | 0.882 | 0.00642 | -0.05 | 137.498
5 | 0.94 | 0.00674 | -0.051 | 139.435
5.5 | 0.996 | 0.00665 | -0.051 | 149.851
6 | 1.051 | 0.00692 | -0.052 | 151.868
6.5 | 1.104 | 0.00834 | -0.052 | 132.329
7 | 1.153 | 0.00909 | -0.053 | 126.833
7.5 | 1.2 | 0.00957 | -0.053 | 125.499
8 | 1.245 | 0.01001 | -0.054 | 124.428
8.5 | 1.285 | 0.01049 | -0.054 | 122.508
9 | 1.32 | 0.01108 | -0.054 | 119.09
9.5 | 1.35 | 0.01174 | -0.055 | 114.994
10 | 1.37 | 0.01243 | -0.055 | 110.156
10.5 | 1.383 | 0.01311 | -0.056 | 105.427
11 | 1.388 | 0.01406 | -0.056 | 98.697
11.5 | 1.385 | 0.015 | -0.056 | 92.389
12 | 1.375 | 0.01631 | -0.057 | 84.284
12.5 | 1.357 | 0.01758 | -0.057 | 77.187
13 | 1.332 | 0.01916 | -0.057 | 69.517
13.5 | 1.301 | 0.02073 | -0.057 | 62.733
14 | 1.263 | 0.02263 | -0.058 | 55.818
14.5 | 1.221 | 0.02471 | -0.058 | 49.395
15 | 1.174 | 0.02717 | -0.058 | 43.201
15.5 | 1.124 | 0.03003 | -0.058 | 37.415
16 | 1.072 | 0.03274 | -0.058 | 32.755

## 132. Re 16M Mach 0.10 (2)
BIGFOIL.COM POLAR EXPORT
NACA64-612 a=0.0
NACA64-612 a=0.0 |  |  |  | Cl Max: | 1.8255 | at alpha= | 19.5 | deg
XFOIL ncrit=9 |  |  |  | L/D Max: | 167 | at alpha= | 3.5 | deg
Re: | 16000000 |  |  | Cd Min: | 0.0626 | at alpha= | 20 | deg
Mach: | 0.1 |  |  | Cl=0 at alpha= | -2.9753 | deg
|  |  |  | @ Cl=0.1, Cd= | 0.0050024
|  |  |  | @ Cl=0.4, Cd= | 0.0048214
|  |  |  | @ Cl=0.6, Cd= | 0.0041503
alpha (deg) | Cl | Cd | Cm | Cl/Cd
-15 | -1.3299 | 0.01766 | -0.0517 | -75.3058
-14.5 | -1.2856 | 0.01603 | -0.0504 | -80.1996
-14 | -1.2371 | 0.01486 | -0.0493 | -83.2503
-13.5 | -1.1867 | 0.01386 | -0.0485 | -85.6205
-13 | -1.1345 | 0.01305 | -0.0478 | -86.9349
-12.5 | -1.0815 | 0.01228 | -0.0472 | -88.07
-12 | -1.0281 | 0.01154 | -0.0467 | -89.0901
-11.5 | -0.9736 | 0.01093 | -0.0463 | -89.0759
-11 | -0.9186 | 0.01037 | -0.046 | -88.5824
-10.5 | -0.8633 | 0.00981 | -0.0457 | -88.002
-10 | -0.8072 | 0.00937 | -0.0456 | -86.1473
-9.5 | -0.7513 | 0.00886 | -0.0455 | -84.7968
-9 | -0.695 | 0.00842 | -0.0454 | -82.5416
-8.5 | -0.6383 | 0.008 | -0.0454 | -79.7875
-8 | -0.5815 | 0.00761 | -0.0454 | -76.4126
-7.5 | -0.5243 | 0.00726 | -0.0455 | -72.2176
-6.5 | -0.4098 | 0.00655 | -0.0457 | -62.5649
-6 | -0.3523 | 0.00622 | -0.0459 | -56.6399
-5.5 | -0.2945 | 0.00596 | -0.0462 | -49.4128
-5 | -0.2362 | 0.00579 | -0.0465 | -40.7945
-4.5 | -0.178 | 0.00559 | -0.0469 | -31.8426
-4 | -0.1199 | 0.00538 | -0.0472 | -22.2862
-3.5 | -0.0616 | 0.00523 | -0.0477 | -11.7782
-3 | -0.0029 | 0.00513 | -0.0482 | -0.5653
-2.5 | 0.0558 | 0.00507 | -0.0487 | 11.0059
-2 | 0.1146 | 0.00498 | -0.0492 | 23.012
-1.5 | 0.1733 | 0.00492 | -0.0498 | 35.2236
-1 | 0.232 | 0.00488 | -0.0504 | 47.541
-0.5 | 0.2908 | 0.00484 | -0.051 | 60.0826
0 | 0.3494 | 0.00483 | -0.0516 | 72.3395
0.5 | 0.408 | 0.00482 | -0.0522 | 84.6473
1 | 0.4664 | 0.00478 | -0.0528 | 97.5732
1.5 | 0.5244 | 0.00472 | -0.0535 | 111.1017
2 | 0.5805 | 0.00414 | -0.0542 | 140.2174
2.5 | 0.6372 | 0.00417 | -0.0548 | 152.8058
3 | 0.6942 | 0.00428 | -0.0553 | 162.1963
3.5 | 0.7515 | 0.0045 | -0.0559 | 167
4.5 | 0.8626 | 0.00538 | -0.0566 | 160.3346
5 | 0.9178 | 0.00579 | -0.0569 | 158.5147
5.5 | 0.9728 | 0.00617 | -0.0572 | 157.6661
6 | 1.0268 | 0.00663 | -0.0573 | 154.8718
6.5 | 1.0804 | 0.00707 | -0.0573 | 152.8147
7 | 1.1329 | 0.00756 | -0.0572 | 149.8545
7.5 | 1.1853 | 0.00794 | -0.057 | 149.2821
8 | 1.2334 | 0.00825 | -0.0558 | 149.503
8.5 | 1.2892 | 0.00869 | -0.0565 | 148.3544
9 | 1.3406 | 0.00916 | -0.0562 | 146.3537
9.5 | 1.3908 | 0.00966 | -0.0558 | 143.9752
10 | 1.4406 | 0.01014 | -0.0554 | 142.071
10.5 | 1.4881 | 0.0107 | -0.0545 | 139.0748
11 | 1.5342 | 0.01127 | -0.0535 | 136.1313
11.5 | 1.5766 | 0.01195 | -0.0519 | 131.9331
12 | 1.6161 | 0.01265 | -0.0499 | 127.7549
12.5 | 1.6366 | 0.01349 | -0.0444 | 121.3195
13 | 1.6559 | 0.01457 | -0.0395 | 113.6513
13.5 | 1.6775 | 0.0159 | -0.0357 | 105.5031
14 | 1.6977 | 0.01756 | -0.0323 | 96.68
14.5 | 1.7204 | 0.01928 | -0.0296 | 89.2324
15 | 1.7401 | 0.02135 | -0.0271 | 81.5035
15.5 | 1.7593 | 0.02363 | -0.0249 | 74.452
16 | 1.7737 | 0.02641 | -0.0228 | 67.1602
16.5 | 1.783 | 0.02978 | -0.0208 | 59.8724
17 | 1.7925 | 0.03335 | -0.0194 | 53.7481
17.5 | 1.8023 | 0.03716 | -0.0184 | 48.5011
18 | 1.8137 | 0.04103 | -0.0178 | 44.2042
18.5 | 1.8178 | 0.04584 | -0.0176 | 39.6553
19 | 1.8249 | 0.05059 | -0.0178 | 36.0723
19.5 | 1.8255 | 0.05626 | -0.0185 | 32.4476
20 | 1.8232 | 0.0626 | -0.0196 | 29.1246

## 133. Re 16M Mach 0.25 (1)
BIGFOIL.COM POLAR EXPORT
NACA64-612 a=0.0
NACA64-612 a=0.0 |  |  |  | Cl Max: | 1.369 | at alpha= | 10 | deg
JavaFoil+Calcfoil stall+Eppler ext transition |  |  |  | L/D Max: | 148.752 | at alpha= | 5.5 | deg
Re: | 16000000 |  |  | Cd Min: | 0.00469 | at alpha= | -4 | deg
Mach: | 0.25 |  |  | Cl=0 at alpha= | -2.918 | deg
|  |  |  | @ Cl=0.1, Cd= | 0.0057538
|  |  |  | @ Cl=0.4, Cd= | 0.0060662
|  |  |  | @ Cl=0.6, Cd= | 0.005702
alpha (deg) | Cl | Cd | Cm | Cl/Cd
-11.5 | -0.274 | 0.07544 | -0.018 | -3.626
-11 | -0.306 | 0.07142 | -0.019 | -4.287
-10.5 | -0.333 | 0.06683 | -0.019 | -4.986
-10 | -0.354 | 0.06208 | -0.019 | -5.704
-9.5 | -0.368 | 0.05815 | -0.019 | -6.331
-9 | -0.376 | 0.0539 | -0.02 | -6.968
-8.5 | -0.375 | 0.05086 | -0.021 | -7.38
-8 | -0.368 | 0.04724 | -0.021 | -7.791
-7.5 | -0.353 | 0.04515 | -0.021 | -7.823
-7 | -0.333 | 0.04174 | -0.022 | -7.969
-6.5 | -0.377 | 0.00503 | -0.042 | -74.935
-6 | -0.337 | 0.00506 | -0.042 | -66.597
-5.5 | -0.291 | 0.00509 | -0.043 | -57.089
-5 | -0.24 | 0.00498 | -0.043 | -48.307
-4.5 | -0.186 | 0.00481 | -0.043 | -38.714
-4 | -0.129 | 0.00469 | -0.044 | -27.6
-3.5 | -0.071 | 0.0059 | -0.044 | -11.974
-3 | -0.01 | 0.00587 | -0.045 | -1.756
-2.5 | 0.051 | 0.00581 | -0.045 | 8.749
-2 | 0.112 | 0.00574 | -0.046 | 19.57
-1.5 | 0.174 | 0.00583 | -0.046 | 29.86
-1 | 0.236 | 0.0059 | -0.046 | 40.017
-0.5 | 0.298 | 0.00597 | -0.047 | 49.925
0 | 0.36 | 0.00604 | -0.047 | 59.697
0.5 | 0.421 | 0.00608 | -0.048 | 69.211
1 | 0.482 | 0.00532 | -0.048 | 90.752
1.5 | 0.544 | 0.0055 | -0.049 | 98.825
2 | 0.605 | 0.00572 | -0.049 | 105.747
2.5 | 0.666 | 0.00596 | -0.05 | 111.658
3 | 0.727 | 0.00623 | -0.05 | 116.672
3.5 | 0.786 | 0.00614 | -0.051 | 128.073
4 | 0.846 | 0.00633 | -0.051 | 133.699
4.5 | 0.906 | 0.00658 | -0.052 | 137.622
5 | 0.965 | 0.00655 | -0.052 | 147.438
5.5 | 1.022 | 0.00687 | -0.053 | 148.752
6 | 1.077 | 0.00821 | -0.053 | 131.234
6.5 | 1.13 | 0.00866 | -0.054 | 130.495
7 | 1.179 | 0.00957 | -0.054 | 123.108
7.5 | 1.225 | 0.01006 | -0.055 | 121.839
8 | 1.269 | 0.01059 | -0.055 | 119.784
8.5 | 1.305 | 0.01118 | -0.055 | 116.755
9 | 1.336 | 0.01187 | -0.056 | 112.569
9.5 | 1.36 | 0.01261 | -0.056 | 107.861
10 | 1.369 | 0.01354 | -0.056 | 101.168
10.5 | 1.369 | 0.01452 | -0.057 | 94.287
11 | 1.356 | 0.01564 | -0.057 | 86.684
11.5 | 1.332 | 0.01691 | -0.057 | 78.735
12 | 1.294 | 0.01846 | -0.058 | 70.11
12.5 | 1.243 | 0.02051 | -0.058 | 60.601
13 | 1.18 | 0.02281 | -0.058 | 51.727
13.5 | 1.106 | 0.02532 | -0.058 | 43.675
14 | 1.023 | 0.02777 | -0.058 | 36.838
14.5 | 0.929 | 0.03179 | -0.058 | 29.233
15 | 0.823 | 0.03952 | -0.058 | 20.833

## 134. Re 16M Mach 0.25 (2)
BIGFOIL.COM POLAR EXPORT
NACA64-612 a=0.0
NACA64-612 a=0.0 |  |  |  | Cl Max: | 1.7734 | at alpha= | 17.5 | deg
XFOIL ncrit=9 |  |  |  | L/D Max: | 173.333 | at alpha= | 4 | deg
Re: | 16000000 |  |  | Cd Min: | 0.24096 | at alpha= | -20 | deg
Mach: | 0.25 |  |  | Cl=0 at alpha= | -2.9746 | deg
|  |  |  | @ Cl=0.1, Cd= | 0.0050348
|  |  |  | @ Cl=0.4, Cd= | 0.0048275
|  |  |  | @ Cl=0.6, Cd= | 0.0041516
alpha (deg) | Cl | Cd | Cm | Cl/Cd
-20 | -0.6699 | 0.24096 | 0.0533 | -2.7801
-19.5 | -0.6509 | 0.23459 | 0.049 | -2.7746
-19 | -0.6305 | 0.22912 | 0.0447 | -2.7518
-18.5 | -0.6116 | 0.22209 | 0.0402 | -2.7538
-18 | -0.5906 | 0.21614 | 0.0361 | -2.7325
-17.5 | -0.5735 | 0.20829 | 0.0316 | -2.7534
-17 | -0.5555 | 0.20066 | 0.0271 | -2.7684
-16.5 | -0.547 | 0.18816 | 0.0219 | -2.9071
-16 | -0.5298 | 0.18074 | 0.0176 | -2.9313
-14.5 | -0.5484 | 0.13753 | -0.0036 | -3.9875
-14 | -0.5398 | 0.12902 | -0.0086 | -4.1838
-13.5 | -0.5573 | 0.11485 | -0.0169 | -4.8524
-13 | -0.5433 | 0.10831 | -0.0208 | -5.0162
-12.5 | -0.5398 | 0.09986 | -0.0259 | -5.4056
-12 | -0.6369 | 0.07389 | -0.044 | -8.6196
-11.5 | -0.7254 | 0.05619 | -0.0595 | -12.9098
-11 | -0.7887 | 0.0437 | -0.0594 | -18.0481
-10.5 | -0.9026 | 0.01407 | -0.0563 | -64.1507
-10 | -0.8475 | 0.01229 | -0.0547 | -68.9585
-9.5 | -0.7902 | 0.01088 | -0.0534 | -72.6287
-9 | -0.7307 | 0.00994 | -0.0523 | -73.5111
-8.5 | -0.6706 | 0.00916 | -0.0515 | -73.2096
-8 | -0.6102 | 0.0085 | -0.0507 | -71.7882
-7.5 | -0.5496 | 0.00796 | -0.0502 | -69.0452
-7 | -0.489 | 0.00743 | -0.0497 | -65.8143
-6.5 | -0.4287 | 0.00692 | -0.0493 | -61.9509
-6 | -0.3681 | 0.00651 | -0.0491 | -56.5438
-5.5 | -0.3074 | 0.00615 | -0.049 | -49.9837
-5 | -0.2465 | 0.0059 | -0.049 | -41.7797
-4.5 | -0.1855 | 0.0057 | -0.0492 | -32.5439
-4 | -0.1247 | 0.00549 | -0.0493 | -22.714
-3.5 | -0.0641 | 0.00529 | -0.0496 | -12.1172
-3 | -0.0031 | 0.00515 | -0.05 | -0.60194
-2.5 | 0.0579 | 0.00509 | -0.0504 | 11.3752
-2 | 0.1189 | 0.00501 | -0.0509 | 23.7325
-1.5 | 0.1797 | 0.00493 | -0.0515 | 36.4503
-0.5 | 0.3014 | 0.00485 | -0.0526 | 62.1443
0 | 0.362 | 0.00484 | -0.0532 | 74.7934
0.5 | 0.4226 | 0.00482 | -0.0539 | 87.6763
1 | 0.4831 | 0.00479 | -0.0545 | 100.8559
1.5 | 0.5431 | 0.00475 | -0.0551 | 114.3368
2 | 0.6011 | 0.00414 | -0.0559 | 145.1932
2.5 | 0.6598 | 0.00417 | -0.0565 | 158.2254
3 | 0.7188 | 0.00432 | -0.057 | 166.3889
3.5 | 0.7782 | 0.00456 | -0.0575 | 170.6579
4 | 0.8372 | 0.00483 | -0.0579 | 173.3333
4.5 | 0.8933 | 0.00544 | -0.058 | 164.2096
5 | 0.9504 | 0.0059 | -0.0582 | 161.0847
5.5 | 1.0071 | 0.00634 | -0.0582 | 158.8486
6 | 1.063 | 0.00683 | -0.0581 | 155.6369
6.5 | 1.1185 | 0.00732 | -0.0579 | 152.8005
7 | 1.1726 | 0.00784 | -0.0574 | 149.5663
7.5 | 1.2262 | 0.00829 | -0.0567 | 147.9131
8 | 1.2793 | 0.00865 | -0.0558 | 147.896
8.5 | 1.3339 | 0.00915 | -0.0553 | 145.7814
9 | 1.387 | 0.00966 | -0.0545 | 143.5818
9.5 | 1.4381 | 0.01023 | -0.0533 | 140.5767
10 | 1.4877 | 0.01082 | -0.0518 | 137.4954
10.5 | 1.5339 | 0.0115 | -0.0498 | 133.3826
11 | 1.575 | 0.01227 | -0.047 | 128.3619
11.5 | 1.595 | 0.01314 | -0.0405 | 121.3851
12 | 1.6148 | 0.01447 | -0.0351 | 111.5964
12.5 | 1.6408 | 0.0159 | -0.0312 | 103.195
13 | 1.6599 | 0.01794 | -0.0272 | 92.5251
13.5 | 1.6838 | 0.01998 | -0.0241 | 84.2743
14 | 1.7037 | 0.02247 | -0.0212 | 75.8211
14.5 | 1.7223 | 0.02525 | -0.0187 | 68.2099
15 | 1.7339 | 0.02873 | -0.0162 | 60.3515
15.5 | 1.7477 | 0.03227 | -0.0143 | 54.1587
16 | 1.7578 | 0.03641 | -0.0129 | 48.2779
16.5 | 1.765 | 0.04111 | -0.0119 | 42.9336
17 | 1.7711 | 0.04614 | -0.0113 | 38.3853
17.5 | 1.7734 | 0.05188 | -0.0113 | 34.1827
18 | 1.7732 | 0.05816 | -0.0118 | 30.4883
18.5 | 1.7678 | 0.06542 | -0.0132 | 27.0223
19 | 1.7594 | 0.07344 | -0.0153 | 23.957
19.5 | 1.7489 | 0.08209 | -0.0181 | 21.3047
20 | 1.7277 | 0.09265 | -0.0223 | 18.6476

## 135. Re 16M Mach 0.50 (1)
BIGFOIL.COM POLAR EXPORT
NACA64-612 a=0.0
NACA64-612 a=0.0 |  |  |  | Cl Max: | 1.33 | at alpha= | 8 | deg
JavaFoil+Calcfoil stall+Eppler ext transition |  |  |  | L/D Max: | 139.758 | at alpha= | 4 | deg
Re: | 16000000 |  |  | Cd Min: | 0.00491 | at alpha= | -4 | deg
Mach: | 0.5 |  |  | Cl=0 at alpha= | -2.9191 | deg
|  |  |  | @ Cl=0.1, Cd= | 0.0059257
|  |  |  | @ Cl=0.4, Cd= | 0.006227
|  |  |  | @ Cl=0.6, Cd= | 0.0058063
alpha (deg) | Cl | Cd | Cm | Cl/Cd
-20 | -0.956 | 0.16955 | -0.022 | -5.637
-19.5 | -0.928 | 0.15399 | -0.022 | -6.028
-19 | -0.901 | 0.14398 | -0.022 | -6.255
-18.5 | -0.873 | 0.13606 | -0.022 | -6.418
-18 | -0.846 | 0.12711 | -0.023 | -6.654
-17.5 | -0.818 | 0.12293 | -0.023 | -6.652
-17 | -0.789 | 0.11747 | -0.022 | -6.719
-16.5 | -0.762 | 0.11126 | -0.023 | -6.848
-16 | -0.735 | 0.10283 | -0.023 | -7.15
-15.5 | -0.709 | 0.09517 | -0.024 | -7.451
-15 | -0.683 | 0.08777 | -0.025 | -7.787
-14.5 | -0.724 | 0.03233 | -0.036 | -22.382
-14 | -0.619 | 0.09641 | -0.022 | -6.419
-13.5 | -0.592 | 0.08786 | -0.022 | -6.736
-13 | -0.565 | 0.07959 | -0.024 | -7.103
-12.5 | -0.539 | 0.0727 | -0.025 | -7.412
-12 | -0.512 | 0.0672 | -0.026 | -7.623
-11.5 | -0.493 | 0.0546 | -0.03 | -9.033
-11 | -0.558 | 0.0054 | -0.043 | -103.307
-10.5 | -0.524 | 0.00527 | -0.043 | -99.447
-10 | -0.394 | 0.06575 | -0.021 | -5.993
-9.5 | -0.366 | 0.05917 | -0.022 | -6.193
-9 | -0.339 | 0.0542 | -0.023 | -6.255
-8.5 | -0.312 | 0.04997 | -0.024 | -6.236
-8 | -0.284 | 0.04599 | -0.025 | -6.183
-7.5 | -0.258 | 0.04088 | -0.028 | -6.319
-7 | -0.227 | 0.04624 | -0.022 | -4.901
-6.5 | -0.199 | 0.04411 | -0.022 | -4.503
-6 | -0.171 | 0.04318 | -0.021 | -3.954
-5.5 | -0.143 | 0.03934 | -0.023 | -3.64
-5 | -0.172 | 0.03627 | -0.024 | -4.737
-4.5 | -0.155 | 0.03194 | -0.028 | -4.841
-4 | -0.139 | 0.00491 | -0.049 | -28.209
-3.5 | -0.077 | 0.00617 | -0.049 | -12.522
-3 | -0.011 | 0.00604 | -0.05 | -1.888
-2.5 | 0.057 | 0.00597 | -0.05 | 9.465
-2 | 0.125 | 0.0059 | -0.051 | 21.228
-1.5 | 0.194 | 0.00593 | -0.051 | 32.75
-1 | 0.264 | 0.00605 | -0.052 | 43.536
-0.5 | 0.333 | 0.00616 | -0.052 | 54.016
0 | 0.403 | 0.00623 | -0.053 | 64.72
0.5 | 0.47 | 0.00636 | -0.054 | 73.997
1 | 0.539 | 0.0056 | -0.054 | 96.138
1.5 | 0.607 | 0.00583 | -0.055 | 104.125
2 | 0.675 | 0.00613 | -0.055 | 110.147
2.5 | 0.743 | 0.00612 | -0.056 | 121.349
3 | 0.81 | 0.00647 | -0.056 | 125.239
3.5 | 0.877 | 0.00639 | -0.057 | 137.248
4 | 0.943 | 0.00674 | -0.057 | 139.758
4.5 | 1.007 | 0.00797 | -0.058 | 126.411
5 | 1.069 | 0.00856 | -0.058 | 124.875
5.5 | 1.128 | 0.00919 | -0.059 | 122.671
6 | 1.183 | 0.00979 | -0.059 | 120.826
6.5 | 1.231 | 0.01125 | -0.059 | 109.396
7 | 1.274 | 0.01212 | -0.06 | 105.101
7.5 | 1.309 | 0.01307 | -0.06 | 100.159
8 | 1.33 | 0.01423 | -0.06 | 93.448
8.5 | 1.318 | 0.01558 | -0.061 | 84.603
9 | 1.24 | 0.01748 | -0.061 | 70.924
9.5 | 0.794 | 0.02134 | -0.061 | 37.2
10 | 0.824 | 0.0218 | -0.061 | 37.796
10.5 | 0.846 | 0.02575 | -0.061 | 32.856
11 | 0.879 | 0.02511 | -0.062 | 35.031
11.5 | 0.894 | 0.03203 | -0.061 | 27.913
12 | 0.935 | 0.02801 | -0.063 | 33.376
12.5 | 0.956 | 0.0329 | -0.063 | 29.057
13 | 0.971 | 0.0406 | -0.062 | 23.907

## 136. Re 16M Mach 0.50 (2)
BIGFOIL.COM POLAR EXPORT
NACA64-612 a=0.0
NACA64-612 a=0.0 |  |  |  | Cl Max: | 1.5713 | at alpha= | 10 | deg
XFOIL ncrit=9 |  |  |  | L/D Max: | 187.81 | at alpha= | 4 | deg
Re: | 16000000 |  |  | Cd Min: | 0.12223 | at alpha= | 15 | deg
Mach: | 0.5 |  |  | Cl=0 at alpha= | -99 | deg
|  |  |  | @ Cl=0.1, Cd= | 0.00489
|  |  |  | @ Cl=0.4, Cd= | 0.00489
|  |  |  | @ Cl=0.6, Cd= | 0.0048409
alpha (deg) | Cl | Cd | Cm | Cl/Cd
0 | 0.4199 | 0.00489 | -0.0607 | 85.8691
0.5 | 0.4897 | 0.00489 | -0.0614 | 100.1431
1 | 0.5596 | 0.00487 | -0.062 | 114.9076
1.5 | 0.629 | 0.00482 | -0.0627 | 130.4979
2 | 0.6958 | 0.00419 | -0.0634 | 166.0621
2.5 | 0.7637 | 0.00427 | -0.0639 | 178.8525
3 | 0.8319 | 0.00448 | -0.0642 | 185.692
3.5 | 0.9004 | 0.00482 | -0.0644 | 186.805
4 | 0.9691 | 0.00516 | -0.0644 | 187.8101
4.5 | 1.0357 | 0.00568 | -0.064 | 182.3415
5 | 1.0987 | 0.00643 | -0.0629 | 170.8709
5.5 | 1.1615 | 0.00714 | -0.0615 | 162.6751
6 | 1.2237 | 0.00782 | -0.0597 | 156.4834
6.5 | 1.2786 | 0.00875 | -0.0566 | 146.1257
7 | 1.3349 | 0.00944 | -0.0533 | 141.4089
7.5 | 1.3906 | 0.01003 | -0.0495 | 138.6441
8 | 1.4305 | 0.01084 | -0.0432 | 131.9649
8.5 | 1.4616 | 0.01203 | -0.0362 | 121.4963
9 | 1.496 | 0.01368 | -0.0306 | 109.3567
9.5 | 1.5358 | 0.01548 | -0.0259 | 99.2119
10 | 1.5713 | 0.01781 | -0.0212 | 88.2257
11 | 1.5028 | 0.01128 | -0.0122 | 133.227
11.5 | 1.4852 | 0.01798 | -0.0085 | 82.6029
12 | 1.4549 | 0.02763 | -0.0067 | 52.6565
12.5 | 1.4188 | 0.03974 | -0.0067 | 35.7021
13 | 1.3796 | 0.0536 | -0.0086 | 25.7388
13.5 | 1.4131 | 0.07413 | -0.0083 | 19.0625
15 | 1.2676 | 0.12223 | -0.0347 | 10.3706

## 137. Re 18M Mach 0.00 (1)
BIGFOIL.COM POLAR EXPORT
NACA64-612 a=0.0
NACA64-612 a=0.0 |  |  |  | Cl Max: | 1.393 | at alpha= | 11.5 | deg
JavaFoil+Calcfoil stall+Eppler ext transition |  |  |  | L/D Max: | 154.329 | at alpha= | 6.5 | deg
Re: | 18000000 |  |  | Cd Min: | 0.00473 | at alpha= | -4.5 | deg
Mach: | 0 |  |  | Cl=0 at alpha= | -2.9152 | deg
|  |  |  | @ Cl=0.1, Cd= | 0.0057525
|  |  |  | @ Cl=0.4, Cd= | 0.0060132
|  |  |  | @ Cl=0.6, Cd= | 0.0056875
alpha (deg) | Cl | Cd | Cm | Cl/Cd
-16 | -0.379 | 0.11545 | -0.017 | -3.283
-15.5 | -0.392 | 0.10996 | -0.017 | -3.569
-15 | -0.405 | 0.10457 | -0.017 | -3.878
-14.5 | -0.418 | 0.09929 | -0.017 | -4.21
-14 | -0.43 | 0.09281 | -0.018 | -4.633
-13.5 | -0.441 | 0.08751 | -0.018 | -5.037
-13 | -0.45 | 0.08309 | -0.018 | -5.419
-12.5 | -0.458 | 0.07813 | -0.018 | -5.863
-12 | -0.464 | 0.07349 | -0.019 | -6.313
-11.5 | -0.467 | 0.07028 | -0.019 | -6.646
-11 | -0.468 | 0.06624 | -0.019 | -7.061
-10.5 | -0.465 | 0.06232 | -0.02 | -7.465
-10 | -0.459 | 0.05823 | -0.02 | -7.891
-9.5 | -0.45 | 0.05416 | -0.021 | -8.317
-9 | -0.437 | 0.05052 | -0.022 | -8.657
-8.5 | -0.421 | 0.04639 | -0.023 | -9.076
-8 | -0.402 | 0.04188 | -0.025 | -9.591
-7.5 | -0.458 | 0.005 | -0.04 | -91.722
-7 | -0.422 | 0.00499 | -0.04 | -84.497
-6.5 | -0.381 | 0.00508 | -0.04 | -74.938
-6 | -0.336 | 0.00493 | -0.041 | -68.188
-5.5 | -0.288 | 0.00499 | -0.041 | -57.645
-5 | -0.236 | 0.00486 | -0.042 | -48.555
-4.5 | -0.182 | 0.00473 | -0.042 | -38.48
-4 | -0.126 | 0.00542 | -0.042 | -23.268
-3.5 | -0.069 | 0.00583 | -0.043 | -11.774
-3 | -0.01 | 0.00578 | -0.043 | -1.732
-2.5 | 0.049 | 0.00571 | -0.044 | 8.631
-2 | 0.109 | 0.00576 | -0.044 | 18.903
-1.5 | 0.169 | 0.00583 | -0.045 | 28.937
-1 | 0.229 | 0.00589 | -0.045 | 38.843
-0.5 | 0.289 | 0.00592 | -0.045 | 48.753
0 | 0.349 | 0.00597 | -0.046 | 58.454
0.5 | 0.408 | 0.00602 | -0.046 | 67.707
1 | 0.467 | 0.00528 | -0.047 | 88.47
1.5 | 0.527 | 0.00546 | -0.047 | 96.412
2 | 0.586 | 0.00564 | -0.048 | 103.927
2.5 | 0.645 | 0.00584 | -0.048 | 110.372
3 | 0.704 | 0.0061 | -0.049 | 115.43
3.5 | 0.762 | 0.00594 | -0.049 | 128.295
4 | 0.82 | 0.00614 | -0.05 | 133.492
4.5 | 0.878 | 0.0064 | -0.05 | 137.137
5 | 0.935 | 0.00672 | -0.051 | 139.159
5.5 | 0.991 | 0.00656 | -0.051 | 151.057
6 | 1.046 | 0.00686 | -0.052 | 152.345
6.5 | 1.099 | 0.00712 | -0.052 | 154.329
7 | 1.149 | 0.00904 | -0.053 | 127.067
7.5 | 1.197 | 0.00932 | -0.053 | 128.371
8 | 1.242 | 0.00973 | -0.053 | 127.599
8.5 | 1.282 | 0.01021 | -0.054 | 125.508
9 | 1.318 | 0.01075 | -0.054 | 122.585
9.5 | 1.348 | 0.01136 | -0.055 | 118.719
10 | 1.37 | 0.01201 | -0.055 | 114.08
10.5 | 1.385 | 0.01268 | -0.055 | 109.161
11 | 1.392 | 0.01351 | -0.056 | 103.083
11.5 | 1.393 | 0.01447 | -0.056 | 96.272
12 | 1.386 | 0.01561 | -0.056 | 88.782
12.5 | 1.372 | 0.01677 | -0.057 | 81.806
13 | 1.351 | 0.01822 | -0.057 | 74.161
13.5 | 1.325 | 0.01969 | -0.057 | 67.273
14 | 1.293 | 0.02137 | -0.058 | 60.475
14.5 | 1.256 | 0.02325 | -0.058 | 54.018
15 | 1.215 | 0.02542 | -0.058 | 47.809
15.5 | 1.173 | 0.02712 | -0.058 | 43.253
16 | 1.125 | 0.03022 | -0.058 | 37.245
16.5 | 1.077 | 0.03339 | -0.059 | 32.261

## 138. Re 18M Mach 0.00 (2)
BIGFOIL.COM POLAR EXPORT
NACA64-612 a=0.0
NACA64-612 a=0.0 |  |  |  | Cl Max: | 1.8514 | at alpha= | 20 | deg
XFOIL ncrit=9 |  |  |  | L/D Max: | 167.662 | at alpha= | 4 | deg
Re: | 18000000 |  |  | Cd Min: | 0.05609 | at alpha= | 20 | deg
Mach: | 0 |  |  | Cl=0 at alpha= | -2.9735 | deg
|  |  |  | @ Cl=0.1, Cd= | 0.0049317
|  |  |  | @ Cl=0.4, Cd= | 0.00475
|  |  |  | @ Cl=0.6, Cd= | 0.0042417
alpha (deg) | Cl | Cd | Cm | Cl/Cd
-20 | -1.3992 | 0.05131 | -0.0647 | -27.2695
-19.5 | -1.4896 | 0.03643 | -0.0718 | -40.8894
-19 | -1.5221 | 0.03066 | -0.0697 | -49.6445
-18.5 | -1.5404 | 0.02785 | -0.0635 | -55.3106
-18 | -1.5376 | 0.02577 | -0.0578 | -59.6663
-17.5 | -1.5139 | 0.02368 | -0.055 | -63.9316
-17 | -1.4832 | 0.02178 | -0.0528 | -68.0992
-16.5 | -1.4473 | 0.02009 | -0.051 | -72.0408
-16 | -1.4173 | 0.01727 | -0.0488 | -82.0672
-15.5 | -1.3738 | 0.01594 | -0.0476 | -86.1857
-14.5 | -1.2782 | 0.01404 | -0.0461 | -91.0399
-14 | -1.2281 | 0.01325 | -0.0456 | -92.6868
-13.5 | -1.1771 | 0.01252 | -0.0451 | -94.0176
-13 | -1.125 | 0.01189 | -0.0448 | -94.6173
-12.5 | -1.0724 | 0.01128 | -0.0445 | -95.0709
-12 | -1.0193 | 0.01068 | -0.0443 | -95.4401
-11.5 | -0.9654 | 0.01016 | -0.0441 | -95.0197
-11 | -0.911 | 0.00968 | -0.044 | -94.1116
-10.5 | -0.8563 | 0.00921 | -0.044 | -92.975
-10 | -0.801 | 0.00882 | -0.044 | -90.8163
-9.5 | -0.7456 | 0.00838 | -0.044 | -88.9737
-9 | -0.6898 | 0.00799 | -0.0441 | -86.3329
-8.5 | -0.6337 | 0.00763 | -0.0442 | -83.0537
-8 | -0.5774 | 0.00729 | -0.0444 | -79.2044
-7.5 | -0.5208 | 0.00698 | -0.0446 | -74.6132
-7 | -0.464 | 0.00668 | -0.0448 | -69.4611
-6.5 | -0.4069 | 0.0064 | -0.0451 | -63.5781
-6 | -0.35 | 0.00608 | -0.0453 | -57.5658
-5.5 | -0.2926 | 0.00583 | -0.0456 | -50.1887
-4.5 | -0.1771 | 0.0055 | -0.0464 | -32.2
-4 | -0.1193 | 0.00529 | -0.0468 | -22.552
-3.5 | -0.0614 | 0.00513 | -0.0473 | -11.9688
-3 | -0.0031 | 0.00505 | -0.0478 | -0.61386
-2.5 | 0.0553 | 0.00497 | -0.0484 | 11.1268
-2 | 0.1136 | 0.00492 | -0.0489 | 23.0894
-1.5 | 0.172 | 0.00484 | -0.0495 | 35.5372
-1 | 0.2303 | 0.00481 | -0.0501 | 47.8794
-0.5 | 0.2887 | 0.00479 | -0.0507 | 60.2714
0 | 0.3471 | 0.00475 | -0.0513 | 73.0737
0.5 | 0.4053 | 0.00475 | -0.0519 | 85.3263
1 | 0.4633 | 0.00475 | -0.0525 | 97.5368
1.5 | 0.5209 | 0.00475 | -0.0531 | 109.6632
2 | 0.5765 | 0.00425 | -0.0539 | 135.6471
2.5 | 0.6331 | 0.00423 | -0.0545 | 149.669
3 | 0.6898 | 0.00429 | -0.055 | 160.7925
3.5 | 0.7467 | 0.00452 | -0.0556 | 165.1991
4 | 0.8031 | 0.00479 | -0.0561 | 167.6618
5 | 0.9122 | 0.00575 | -0.0567 | 158.6435
5.5 | 0.9668 | 0.00615 | -0.057 | 157.2033
6 | 1.021 | 0.00654 | -0.0572 | 156.1162
6.5 | 1.0746 | 0.00697 | -0.0574 | 154.175
7 | 1.1272 | 0.00742 | -0.0574 | 151.9137
7.5 | 1.1797 | 0.0078 | -0.0573 | 151.2436
8 | 1.2311 | 0.00816 | -0.0571 | 150.8701
8.5 | 1.2827 | 0.00847 | -0.0569 | 151.4404
9 | 1.3341 | 0.0089 | -0.0568 | 149.8989
9.5 | 1.3843 | 0.00938 | -0.0565 | 147.58
10 | 1.4342 | 0.00983 | -0.0563 | 145.9003
10.5 | 1.482 | 0.01037 | -0.0557 | 142.9122
11 | 1.5289 | 0.01089 | -0.0549 | 140.3949
11.5 | 1.5724 | 0.01154 | -0.0537 | 136.2565
12 | 1.614 | 0.01218 | -0.0522 | 132.5123
12.5 | 1.6492 | 0.01297 | -0.0497 | 127.155
13 | 1.6654 | 0.01379 | -0.0436 | 120.7687
13.5 | 1.6852 | 0.01492 | -0.0392 | 112.9491
14 | 1.7057 | 0.01633 | -0.0356 | 104.4519
14.5 | 1.7285 | 0.01783 | -0.0327 | 96.9434
15 | 1.7491 | 0.01964 | -0.0301 | 89.058
15.5 | 1.7695 | 0.02163 | -0.0278 | 81.8077
16 | 1.7857 | 0.02406 | -0.0256 | 74.2186
16.5 | 1.7967 | 0.02706 | -0.0234 | 66.3969
17 | 1.8084 | 0.03015 | -0.0218 | 59.9801
17.5 | 1.8196 | 0.03355 | -0.0205 | 54.2355
18 | 1.8316 | 0.03705 | -0.0197 | 49.4359
18.5 | 1.8391 | 0.04122 | -0.0192 | 44.6167
19 | 1.8462 | 0.04563 | -0.0191 | 40.4602
19.5 | 1.8512 | 0.05046 | -0.0193 | 36.6865
20 | 1.8514 | 0.05609 | -0.02 | 33.0077

## 139. Re 18M Mach 0.10 (1)
BIGFOIL.COM POLAR EXPORT
NACA64-612 a=0.0
NACA64-612 a=0.0 |  |  |  | Cl Max: | 1.389 | at alpha= | 11 | deg
JavaFoil+Calcfoil stall+Eppler ext transition |  |  |  | L/D Max: | 153.153 | at alpha= | 6 | deg
Re: | 18000000 |  |  | Cd Min: | 0.00472 | at alpha= | -4.5 | deg
Mach: | 0.1 |  |  | Cl=0 at alpha= | -2.9167 | deg
|  |  |  | @ Cl=0.1, Cd= | 0.0057524
|  |  |  | @ Cl=0.4, Cd= | 0.0060181
|  |  |  | @ Cl=0.6, Cd= | 0.0056673
alpha (deg) | Cl | Cd | Cm | Cl/Cd
-16 | -0.335 | 0.11663 | -0.017 | -2.874
-15.5 | -0.351 | 0.11139 | -0.017 | -3.149
-15 | -0.366 | 0.10557 | -0.017 | -3.469
-14.5 | -0.381 | 0.10032 | -0.017 | -3.801
-14 | -0.396 | 0.09403 | -0.018 | -4.211
-13.5 | -0.41 | 0.08824 | -0.018 | -4.642
-13 | -0.422 | 0.0842 | -0.018 | -5.012
-12.5 | -0.433 | 0.07902 | -0.018 | -5.478
-12 | -0.441 | 0.07565 | -0.018 | -5.834
-11.5 | -0.448 | 0.07109 | -0.019 | -6.302
-11 | -0.452 | 0.06711 | -0.019 | -6.729
-10.5 | -0.452 | 0.06303 | -0.019 | -7.17
-10 | -0.449 | 0.05919 | -0.02 | -7.577
-9.5 | -0.442 | 0.05476 | -0.021 | -8.07
-9 | -0.431 | 0.0511 | -0.021 | -8.43
-8.5 | -0.416 | 0.04751 | -0.022 | -8.748
-8 | -0.397 | 0.04324 | -0.024 | -9.185
-7.5 | -0.375 | 0.03873 | -0.026 | -9.686
-7 | -0.421 | 0.00499 | -0.04 | -84.371
-6.5 | -0.381 | 0.00507 | -0.041 | -75.169
-6 | -0.336 | 0.00494 | -0.041 | -68.094
-5.5 | -0.288 | 0.005 | -0.041 | -57.581
-5 | -0.237 | 0.00487 | -0.042 | -48.646
-4.5 | -0.183 | 0.00472 | -0.042 | -38.719
-4 | -0.127 | 0.00543 | -0.043 | -23.338
-3.5 | -0.069 | 0.00583 | -0.043 | -11.816
-3 | -0.01 | 0.00578 | -0.043 | -1.741
-2.5 | 0.05 | 0.00571 | -0.044 | 8.672
-2 | 0.109 | 0.00576 | -0.044 | 18.998
-1.5 | 0.17 | 0.00582 | -0.045 | 29.156
-1 | 0.23 | 0.00588 | -0.045 | 39.093
-0.5 | 0.29 | 0.00591 | -0.046 | 49.037
0 | 0.351 | 0.00596 | -0.046 | 58.813
0.5 | 0.41 | 0.00603 | -0.047 | 67.911
1 | 0.47 | 0.00527 | -0.047 | 89.028
1.5 | 0.529 | 0.00545 | -0.048 | 97.053
2 | 0.589 | 0.00563 | -0.048 | 104.591
2.5 | 0.648 | 0.00583 | -0.049 | 111.094
3 | 0.707 | 0.00609 | -0.049 | 116.162
3.5 | 0.766 | 0.00598 | -0.049 | 127.993
4 | 0.824 | 0.0062 | -0.05 | 132.988
4.5 | 0.882 | 0.00645 | -0.05 | 136.853
5 | 0.94 | 0.00671 | -0.051 | 140.02
5.5 | 0.996 | 0.00661 | -0.051 | 150.722
6 | 1.051 | 0.00686 | -0.052 | 153.153
6.5 | 1.103 | 0.00864 | -0.052 | 127.753
7 | 1.154 | 0.00911 | -0.053 | 126.673
7.5 | 1.201 | 0.0094 | -0.053 | 127.867
8 | 1.246 | 0.00985 | -0.054 | 126.585
8.5 | 1.286 | 0.01032 | -0.054 | 124.665
9 | 1.321 | 0.01087 | -0.054 | 121.59
9.5 | 1.351 | 0.01149 | -0.055 | 117.595
10 | 1.371 | 0.01217 | -0.055 | 112.638
10.5 | 1.384 | 0.01288 | -0.056 | 107.475
11 | 1.389 | 0.01374 | -0.056 | 101.141
11.5 | 1.387 | 0.01473 | -0.056 | 94.165
12 | 1.376 | 0.01592 | -0.057 | 86.469
12.5 | 1.358 | 0.01728 | -0.057 | 78.616
13 | 1.333 | 0.01869 | -0.057 | 71.34
13.5 | 1.302 | 0.02025 | -0.058 | 64.286
14 | 1.265 | 0.02211 | -0.058 | 57.205
14.5 | 1.222 | 0.02414 | -0.058 | 50.626
15 | 1.175 | 0.02655 | -0.058 | 44.272
15.5 | 1.125 | 0.02933 | -0.058 | 38.36
16 | 1.074 | 0.03177 | -0.059 | 33.814

## 140. Re 18M Mach 0.10 (2)
BIGFOIL.COM POLAR EXPORT
NACA64-612 a=0.0
NACA64-612 a=0.0 |  |  |  | Cl Max: | 1.8412 | at alpha= | 19.5 | deg
XFOIL ncrit=9 |  |  |  | L/D Max: | 165.894 | at alpha= | 3.5 | deg
Re: | 18000000 |  |  | Cd Min: | 0.06063 | at alpha= | 20 | deg
Mach: | 0.1 |  |  | Cl=0 at alpha= | -2.9728 | deg
|  |  |  | @ Cl=0.1, Cd= | 0.0049323
|  |  |  | @ Cl=0.4, Cd= | 0.00475
|  |  |  | @ Cl=0.6, Cd= | 0.0044042
alpha (deg) | Cl | Cd | Cm | Cl/Cd
-17 | -1.4058 | 0.03126 | -0.0641 | -44.9712
-16.5 | -1.4169 | 0.02631 | -0.059 | -53.854
-16 | -1.3988 | 0.02273 | -0.0559 | -61.5398
-14.5 | -1.2897 | 0.01551 | -0.05 | -83.1528
-14 | -1.2411 | 0.0143 | -0.049 | -86.7902
-13.5 | -1.1903 | 0.01333 | -0.0482 | -89.2948
-13 | -1.1378 | 0.01254 | -0.0475 | -90.7337
-12.5 | -1.0845 | 0.01182 | -0.0469 | -91.7513
-12 | -1.0307 | 0.01112 | -0.0464 | -92.6888
-11.5 | -0.9759 | 0.01054 | -0.0461 | -92.5901
-11 | -0.9207 | 0.00999 | -0.0458 | -92.1622
-10.5 | -0.8652 | 0.00947 | -0.0455 | -91.3622
-10 | -0.809 | 0.00904 | -0.0454 | -89.4912
-9.5 | -0.7529 | 0.00856 | -0.0453 | -87.9556
-9 | -0.6964 | 0.00814 | -0.0452 | -85.5528
-8.5 | -0.6396 | 0.00776 | -0.0452 | -82.4227
-8 | -0.5826 | 0.00739 | -0.0452 | -78.8363
-7.5 | -0.5253 | 0.00706 | -0.0453 | -74.4051
-7 | -0.4679 | 0.00675 | -0.0455 | -69.3185
-6 | -0.3527 | 0.00615 | -0.0459 | -57.3496
-5.5 | -0.2949 | 0.00585 | -0.0461 | -50.4103
-4.5 | -0.1784 | 0.00552 | -0.0468 | -32.3188
-4 | -0.1202 | 0.00531 | -0.0472 | -22.6365
-3.5 | -0.0618 | 0.00514 | -0.0477 | -12.0233
-3 | -0.0032 | 0.00505 | -0.0482 | -0.63366
-2.5 | 0.0557 | 0.00497 | -0.0487 | 11.2072
-2 | 0.1144 | 0.00492 | -0.0492 | 23.252
-1.5 | 0.1731 | 0.00484 | -0.0498 | 35.7645
-1 | 0.2319 | 0.00481 | -0.0504 | 48.2121
-0.5 | 0.2906 | 0.00479 | -0.051 | 60.6681
0 | 0.3494 | 0.00475 | -0.0516 | 73.5579
0.5 | 0.4079 | 0.00475 | -0.0522 | 85.8737
1 | 0.4663 | 0.00475 | -0.0528 | 98.1684
1.5 | 0.5242 | 0.00476 | -0.0534 | 110.1261
2.5 | 0.6371 | 0.00423 | -0.0548 | 150.6147
3 | 0.6942 | 0.0043 | -0.0553 | 161.4419
3.5 | 0.7515 | 0.00453 | -0.0559 | 165.894
5 | 0.9181 | 0.00578 | -0.057 | 158.8408
5.5 | 0.9731 | 0.00617 | -0.0572 | 157.7147
6 | 1.0276 | 0.00658 | -0.0574 | 156.1702
6.5 | 1.0815 | 0.007 | -0.0575 | 154.5
7 | 1.1344 | 0.00747 | -0.0574 | 151.8608
7.5 | 1.1872 | 0.00787 | -0.0573 | 150.8513
8 | 1.2389 | 0.00822 | -0.057 | 150.7178
8.5 | 1.2909 | 0.00855 | -0.0568 | 150.9825
9 | 1.3428 | 0.00898 | -0.0566 | 149.5323
9.5 | 1.3932 | 0.00948 | -0.0562 | 146.962
10 | 1.4434 | 0.00994 | -0.0558 | 145.2113
10.5 | 1.4911 | 0.0105 | -0.055 | 142.0095
11 | 1.5381 | 0.01104 | -0.0541 | 139.3207
11.5 | 1.5808 | 0.01173 | -0.0525 | 134.7656
12 | 1.6213 | 0.01241 | -0.0507 | 130.6446
12.5 | 1.6471 | 0.01321 | -0.0461 | 124.6858
13 | 1.6641 | 0.01422 | -0.0406 | 117.0253
13.5 | 1.6848 | 0.01552 | -0.0365 | 108.5567
14 | 1.7071 | 0.01701 | -0.0332 | 100.3586
14.5 | 1.73 | 0.01866 | -0.0304 | 92.7117
15 | 1.7485 | 0.02075 | -0.0276 | 84.2651
15.5 | 1.7673 | 0.023 | -0.0253 | 76.8391
16 | 1.782 | 0.02571 | -0.0232 | 69.3116
16.5 | 1.7928 | 0.02892 | -0.0212 | 61.9917
17 | 1.806 | 0.03209 | -0.0197 | 56.2792
17.5 | 1.8163 | 0.03577 | -0.0186 | 50.7772
18 | 1.8267 | 0.03967 | -0.018 | 46.0474
18.5 | 1.8335 | 0.0441 | -0.0176 | 41.576
19 | 1.8387 | 0.049 | -0.0177 | 37.5245
19.5 | 1.8412 | 0.05434 | -0.0182 | 33.883
20 | 1.8384 | 0.06063 | -0.0192 | 30.3216

## 141. Re 18M Mach 0.25 (1)
BIGFOIL.COM POLAR EXPORT
NACA64-612 a=0.0
NACA64-612 a=0.0 |  |  |  | Cl Max: | 1.371 | at alpha= | 10 | deg
JavaFoil+Calcfoil stall+Eppler ext transition |  |  |  | L/D Max: | 151.027 | at alpha= | 6 | deg
Re: | 18000000 |  |  | Cd Min: | 0.00468 | at alpha= | -4 | deg
Mach: | 0.25 |  |  | Cl=0 at alpha= | -2.918 | deg
|  |  |  | @ Cl=0.1, Cd= | 0.0057702
|  |  |  | @ Cl=0.4, Cd= | 0.0060525
|  |  |  | @ Cl=0.6, Cd= | 0.0057128
alpha (deg) | Cl | Cd | Cm | Cl/Cd
-11.5 | -0.274 | 0.0745 | -0.018 | -3.671
-11 | -0.306 | 0.07073 | -0.019 | -4.329
-10.5 | -0.333 | 0.06625 | -0.019 | -5.031
-10 | -0.354 | 0.06184 | -0.019 | -5.726
-9.5 | -0.368 | 0.05821 | -0.02 | -6.326
-9 | -0.376 | 0.05367 | -0.02 | -7
-8.5 | -0.375 | 0.05023 | -0.021 | -7.475
-8 | -0.368 | 0.04712 | -0.021 | -7.812
-7.5 | -0.354 | 0.04449 | -0.022 | -7.947
-7 | -0.334 | 0.04062 | -0.023 | -8.212
-6.5 | -0.377 | 0.005 | -0.042 | -75.349
-6 | -0.337 | 0.00499 | -0.042 | -67.429
-5.5 | -0.291 | 0.00503 | -0.043 | -57.809
-5 | -0.24 | 0.00492 | -0.043 | -48.896
-4.5 | -0.186 | 0.00474 | -0.043 | -39.307
-4 | -0.129 | 0.00468 | -0.044 | -27.638
-3.5 | -0.071 | 0.00589 | -0.044 | -11.995
-3 | -0.01 | 0.00582 | -0.045 | -1.774
-2.5 | 0.051 | 0.00573 | -0.045 | 8.879
-2 | 0.112 | 0.00578 | -0.046 | 19.466
-1.5 | 0.174 | 0.00587 | -0.046 | 29.688
-1 | 0.236 | 0.00591 | -0.046 | 39.967
-0.5 | 0.298 | 0.00595 | -0.047 | 50.057
0 | 0.36 | 0.006 | -0.047 | 60.038
0.5 | 0.421 | 0.00608 | -0.048 | 69.292
1 | 0.482 | 0.00534 | -0.048 | 90.409
1.5 | 0.544 | 0.00552 | -0.049 | 98.566
2 | 0.605 | 0.00573 | -0.049 | 105.546
2.5 | 0.666 | 0.00597 | -0.05 | 111.435
3 | 0.727 | 0.0062 | -0.05 | 117.185
3.5 | 0.786 | 0.00609 | -0.051 | 129.095
4 | 0.846 | 0.0063 | -0.051 | 134.373
4.5 | 0.906 | 0.00661 | -0.052 | 137.086
5 | 0.965 | 0.00653 | -0.052 | 147.712
5.5 | 1.022 | 0.00683 | -0.053 | 149.66
6 | 1.078 | 0.00714 | -0.053 | 151.027
6.5 | 1.13 | 0.00902 | -0.054 | 125.228
7 | 1.179 | 0.00941 | -0.054 | 125.301
7.5 | 1.226 | 0.00988 | -0.055 | 124.115
8 | 1.27 | 0.0104 | -0.055 | 122.136
8.5 | 1.307 | 0.01096 | -0.055 | 119.221
9 | 1.338 | 0.01163 | -0.056 | 114.977
9.5 | 1.361 | 0.01233 | -0.056 | 110.359
10 | 1.371 | 0.01324 | -0.056 | 103.571
10.5 | 1.37 | 0.01425 | -0.057 | 96.12
11 | 1.358 | 0.01528 | -0.057 | 88.871
11.5 | 1.333 | 0.01658 | -0.058 | 80.415
12 | 1.296 | 0.01801 | -0.058 | 71.951
12.5 | 1.244 | 0.02005 | -0.058 | 62.078
13 | 1.181 | 0.02223 | -0.058 | 53.139
13.5 | 1.107 | 0.02464 | -0.058 | 44.943
14 | 1.025 | 0.02701 | -0.059 | 37.941
14.5 | 0.93 | 0.03114 | -0.058 | 29.871
15 | 0.826 | 0.03803 | -0.058 | 21.707

## 142. Re 18M Mach 0.25 (2)
BIGFOIL.COM POLAR EXPORT
NACA64-612 a=0.0
NACA64-612 a=0.0 |  |  |  | Cl Max: | 1.789 | at alpha= | 17.5 | deg
XFOIL ncrit=9 |  |  |  | L/D Max: | 172.598 | at alpha= | 4 | deg
Re: | 18000000 |  |  | Cd Min: | 0.24095 | at alpha= | -20 | deg
Mach: | 0.25 |  |  | Cl=0 at alpha= | -2.9722 | deg
|  |  |  | @ Cl=0.1, Cd= | 0.0049553
|  |  |  | @ Cl=0.4, Cd= | 0.0047537
|  |  |  | @ Cl=0.6, Cd= | 0.0042295
alpha (deg) | Cl | Cd | Cm | Cl/Cd
-20 | -0.6704 | 0.24095 | 0.0534 | -2.7823
-19.5 | -0.6512 | 0.23454 | 0.049 | -2.7765
-19 | -0.6306 | 0.22908 | 0.0447 | -2.7528
-17.5 | -0.5734 | 0.20836 | 0.0315 | -2.752
-17 | -0.5557 | 0.20057 | 0.0271 | -2.7706
-15 | -0.5684 | 0.14317 | -0.0001 | -3.9701
-14.5 | -0.5555 | 0.13565 | -0.0046 | -4.0951
-14 | -0.5459 | 0.12749 | -0.0095 | -4.2819
-13.5 | -0.566 | 0.11289 | -0.0181 | -5.0137
-13 | -0.5538 | 0.10604 | -0.0223 | -5.2226
-12.5 | -0.5517 | 0.09742 | -0.0275 | -5.6631
-12 | -0.6881 | 0.06398 | -0.0548 | -10.7549
-11.5 | -0.7738 | 0.05204 | -0.0594 | -14.8693
-11 | -0.9567 | 0.01599 | -0.0579 | -59.8311
-10.5 | -0.909 | 0.01293 | -0.0559 | -70.3016
-10 | -0.8517 | 0.01153 | -0.0545 | -73.8682
-9.5 | -0.7931 | 0.01034 | -0.0532 | -76.7021
-9 | -0.7331 | 0.00948 | -0.0521 | -77.3312
-8.5 | -0.6725 | 0.0088 | -0.0513 | -76.4205
-8 | -0.6118 | 0.0082 | -0.0506 | -74.6098
-7.5 | -0.5509 | 0.00769 | -0.05 | -71.6385
-7 | -0.4902 | 0.00722 | -0.0496 | -67.8947
-6.5 | -0.4294 | 0.00678 | -0.0493 | -63.3333
-6 | -0.3686 | 0.00641 | -0.049 | -57.5039
-5.5 | -0.3078 | 0.00606 | -0.0489 | -50.7921
-5 | -0.247 | 0.00578 | -0.0489 | -42.7336
-4.5 | -0.1859 | 0.00562 | -0.0491 | -33.0783
-4 | -0.125 | 0.00541 | -0.0493 | -23.1054
-3.5 | -0.0643 | 0.00519 | -0.0496 | -12.3892
-3 | -0.0034 | 0.00508 | -0.05 | -0.66929
-2.5 | 0.0577 | 0.00499 | -0.0504 | 11.5631
-2 | 0.1187 | 0.00494 | -0.0509 | 24.0283
-1.5 | 0.1796 | 0.00485 | -0.0514 | 37.0309
-1 | 0.2404 | 0.00482 | -0.052 | 49.8755
-0.5 | 0.3012 | 0.0048 | -0.0526 | 62.75
0 | 0.362 | 0.00476 | -0.0532 | 76.0504
0.5 | 0.4226 | 0.00475 | -0.0539 | 88.9684
1 | 0.4831 | 0.00475 | -0.0545 | 101.7053
1.5 | 0.5429 | 0.00477 | -0.0551 | 113.8155
2 | 0.601 | 0.00422 | -0.0559 | 142.4171
2.5 | 0.6597 | 0.00425 | -0.0565 | 155.2235
3 | 0.7188 | 0.00434 | -0.057 | 165.6221
3.5 | 0.7781 | 0.00458 | -0.0575 | 169.8908
4 | 0.8371 | 0.00485 | -0.058 | 172.5979
4.5 | 0.8933 | 0.00548 | -0.058 | 163.0109
5 | 0.9506 | 0.00589 | -0.0582 | 161.3922
5.5 | 1.0076 | 0.00631 | -0.0583 | 159.683
6 | 1.064 | 0.00677 | -0.0582 | 157.164
6.5 | 1.1192 | 0.00729 | -0.058 | 153.5254
7 | 1.174 | 0.00778 | -0.0576 | 150.8997
7.5 | 1.229 | 0.00818 | -0.0571 | 150.2445
8 | 1.2821 | 0.00856 | -0.0563 | 149.778
8.5 | 1.3362 | 0.00899 | -0.0556 | 148.6318
9 | 1.3895 | 0.00949 | -0.0548 | 146.4173
9.5 | 1.4416 | 0.01002 | -0.0538 | 143.8723
10 | 1.4911 | 0.01064 | -0.0523 | 140.141
10.5 | 1.5389 | 0.01125 | -0.0505 | 136.7911
11 | 1.5805 | 0.01204 | -0.0478 | 131.2708
11.5 | 1.6047 | 0.01285 | -0.0419 | 124.8794
12 | 1.624 | 0.01407 | -0.0362 | 115.4229
12.5 | 1.649 | 0.01546 | -0.032 | 106.6624
13 | 1.6697 | 0.01736 | -0.028 | 96.1809
13.5 | 1.6929 | 0.01937 | -0.0247 | 87.398
14 | 1.7121 | 0.02186 | -0.0216 | 78.3211
14.5 | 1.7309 | 0.02459 | -0.019 | 70.3904
15 | 1.7443 | 0.02788 | -0.0165 | 62.5646
15.5 | 1.7596 | 0.03125 | -0.0146 | 56.3072
16 | 1.7714 | 0.03518 | -0.013 | 50.3525
16.5 | 1.7802 | 0.03963 | -0.0118 | 44.9205
17 | 1.7869 | 0.04451 | -0.0111 | 40.146
17.5 | 1.789 | 0.05018 | -0.011 | 35.6517
18 | 1.7874 | 0.05655 | -0.0114 | 31.6074
18.5 | 1.7841 | 0.06348 | -0.0125 | 28.1049
19 | 1.7753 | 0.07139 | -0.0144 | 24.8676
19.5 | 1.7677 | 0.07956 | -0.017 | 22.2185
20 | 1.746 | 0.09004 | -0.021 | 19.3914

## 143. Re 18M Mach 0.50 (1)
BIGFOIL.COM POLAR EXPORT
NACA64-612 a=0.0
NACA64-612 a=0.0 |  |  |  | Cl Max: | 1.331 | at alpha= | 8 | deg
JavaFoil+Calcfoil stall+Eppler ext transition |  |  |  | L/D Max: | 140.203 | at alpha= | 4 | deg
Re: | 18000000 |  |  | Cd Min: | 0.00487 | at alpha= | -4 | deg
Mach: | 0.5 |  |  | Cl=0 at alpha= | -2.9191 | deg
|  |  |  | @ Cl=0.1, Cd= | 0.0059127
|  |  |  | @ Cl=0.4, Cd= | 0.0062249
|  |  |  | @ Cl=0.6, Cd= | 0.0058363
alpha (deg) | Cl | Cd | Cm | Cl/Cd
-20 | -0.956 | 0.17401 | -0.022 | -5.492
-19.5 | -0.928 | 0.15658 | -0.022 | -5.927
-19 | -0.9 | 0.1462 | -0.022 | -6.159
-18.5 | -0.873 | 0.13986 | -0.022 | -6.243
-18 | -0.845 | 0.13074 | -0.022 | -6.465
-17.5 | -0.816 | 0.13165 | -0.022 | -6.202
-17 | -0.788 | 0.12462 | -0.022 | -6.323
-16.5 | -0.76 | 0.11868 | -0.022 | -6.404
-16 | -0.734 | 0.10812 | -0.023 | -6.787
-15.5 | -0.706 | 0.10117 | -0.023 | -6.982
-15 | -0.679 | 0.09472 | -0.024 | -7.17
-14.5 | -0.745 | 0.02245 | -0.037 | -33.195
-14 | -0.619 | 0.09487 | -0.022 | -6.525
-13.5 | -0.592 | 0.08656 | -0.023 | -6.84
-13 | -0.566 | 0.07857 | -0.024 | -7.201
-12.5 | -0.54 | 0.07169 | -0.025 | -7.53
-12 | -0.513 | 0.06606 | -0.026 | -7.767
-11.5 | -0.544 | 0.02137 | -0.038 | -25.441
-11 | -0.558 | 0.00531 | -0.043 | -105.085
-10.5 | -0.524 | 0.00519 | -0.043 | -100.968
-10 | -0.394 | 0.0651 | -0.022 | -6.053
-9.5 | -0.367 | 0.05915 | -0.022 | -6.198
-9 | -0.339 | 0.0541 | -0.023 | -6.269
-8.5 | -0.312 | 0.04994 | -0.024 | -6.24
-8 | -0.285 | 0.04541 | -0.026 | -6.271
-7.5 | -0.26 | 0.03917 | -0.029 | -6.629
-7 | -0.227 | 0.04581 | -0.022 | -4.947
-6.5 | -0.199 | 0.04399 | -0.022 | -4.516
-6 | -0.171 | 0.04293 | -0.021 | -3.977
-5.5 | -0.143 | 0.03903 | -0.023 | -3.668
-5 | -0.172 | 0.03591 | -0.024 | -4.788
-4.5 | -0.155 | 0.03073 | -0.029 | -5.059
-4 | -0.139 | 0.00487 | -0.049 | -28.481
-3.5 | -0.077 | 0.00614 | -0.049 | -12.57
-3 | -0.011 | 0.00598 | -0.05 | -1.909
-2.5 | 0.057 | 0.0059 | -0.05 | 9.58
-2 | 0.125 | 0.00592 | -0.051 | 21.168
-1.5 | 0.194 | 0.006 | -0.051 | 32.381
-1 | 0.264 | 0.00606 | -0.052 | 43.466
-0.5 | 0.333 | 0.00611 | -0.052 | 54.455
0 | 0.403 | 0.00623 | -0.053 | 64.732
0.5 | 0.47 | 0.00629 | -0.054 | 74.774
1 | 0.539 | 0.00563 | -0.054 | 95.787
1.5 | 0.607 | 0.00586 | -0.055 | 103.535
2 | 0.675 | 0.00614 | -0.055 | 109.993
2.5 | 0.743 | 0.00615 | -0.056 | 120.761
3 | 0.81 | 0.00642 | -0.056 | 126.148
3.5 | 0.877 | 0.0064 | -0.057 | 137.008
4 | 0.943 | 0.00672 | -0.057 | 140.203
4.5 | 1.007 | 0.00796 | -0.058 | 126.505
5 | 1.07 | 0.00852 | -0.058 | 125.496
5.5 | 1.128 | 0.00912 | -0.059 | 123.653
6 | 1.184 | 0.0098 | -0.059 | 120.75
6.5 | 1.232 | 0.01111 | -0.059 | 110.942
7 | 1.276 | 0.01189 | -0.06 | 107.241
7.5 | 1.31 | 0.01282 | -0.06 | 102.165
8 | 1.331 | 0.01397 | -0.06 | 95.319
8.5 | 1.319 | 0.0153 | -0.061 | 86.225
9 | 1.241 | 0.01712 | -0.061 | 72.498
9.5 | 0.795 | 0.02082 | -0.061 | 38.168
10 | 0.825 | 0.02128 | -0.062 | 38.767
10.5 | 0.847 | 0.02505 | -0.061 | 33.836
11 | 0.881 | 0.02445 | -0.062 | 36.011
11.5 | 0.896 | 0.03095 | -0.061 | 28.967
12 | 0.936 | 0.02727 | -0.063 | 34.332
12.5 | 0.958 | 0.03193 | -0.063 | 29.995
13 | 0.973 | 0.0392 | -0.062 | 24.825

## 144. Re 18M Mach 0.50 (2)
BIGFOIL.COM POLAR EXPORT
NACA64-612 a=0.0
NACA64-612 a=0.0 |  |  |  | Cl Max: | 1.5822 | at alpha= | 10 | deg
XFOIL ncrit=9 |  |  |  | L/D Max: | 187.829 | at alpha= | 4 | deg
Re: | 18000000 |  |  | Cd Min: | 0.26555 | at alpha= | -20 | deg
Mach: | 0.5 |  |  | Cl=0 at alpha= | -2.9678 | deg
|  |  |  | @ Cl=0.1, Cd= | 0.0050804
|  |  |  | @ Cl=0.4, Cd= | 0.0048185
|  |  |  | @ Cl=0.6, Cd= | 0.0048084
alpha (deg) | Cl | Cd | Cm | Cl/Cd
-20 | -0.7288 | 0.26555 | 0.0668 | -2.7445
-19.5 | -0.7058 | 0.2568 | 0.0614 | -2.7484
-19 | -0.683 | 0.24755 | 0.0559 | -2.759
-18.5 | -0.6595 | 0.23948 | 0.0507 | -2.7539
-18 | -0.6343 | 0.2329 | 0.0456 | -2.7235
-17.5 | -0.6107 | 0.22486 | 0.0405 | -2.7159
-17 | -0.5871 | 0.21705 | 0.0355 | -2.7049
-16.5 | -0.5638 | 0.20907 | 0.0305 | -2.6967
-16 | -0.5407 | 0.20081 | 0.0255 | -2.6926
-15.5 | -0.5195 | 0.1917 | 0.0204 | -2.71
-15 | -0.4983 | 0.18299 | 0.0155 | -2.7231
-14.5 | -0.4784 | 0.17404 | 0.0105 | -2.7488
-13.5 | -0.4383 | 0.1572 | 0.0009 | -2.7882
-13 | -0.4192 | 0.14892 | -0.0039 | -2.8149
-12.5 | -0.4002 | 0.14083 | -0.0085 | -2.8417
-12 | -0.3728 | 0.13575 | -0.0122 | -2.7462
-11.5 | -0.3578 | 0.12684 | -0.017 | -2.8209
-11 | -0.3451 | 0.11787 | -0.0219 | -2.9278
-10.5 | -0.3274 | 0.11056 | -0.0261 | -2.9613
-10 | -0.3317 | 0.09855 | -0.0324 | -3.3658
-9.5 | -0.3268 | 0.08963 | -0.0375 | -3.6461
-9 | -0.3232 | 0.081 | -0.0426 | -3.9901
-8.5 | -0.3224 | 0.07263 | -0.0477 | -4.4389
-8 | -0.3234 | 0.06458 | -0.053 | -5.0077
-7 | -0.3459 | 0.04925 | -0.064 | -7.0234
-6.5 | -0.3484 | 0.03991 | -0.0668 | -8.7296
-6 | -0.3393 | 0.02983 | -0.0673 | -11.3745
-5.5 | -0.3158 | 0.0199 | -0.0659 | -15.8693
-5 | -0.2908 | 0.00838 | -0.0636 | -34.7017
-4.5 | -0.2235 | 0.0063 | -0.0612 | -35.4762
-4 | -0.15 | 0.00581 | -0.0598 | -25.8176
-3.5 | -0.0767 | 0.00555 | -0.0591 | -13.8198
-3 | -0.0046 | 0.00529 | -0.0587 | -0.86957
-2.5 | 0.0669 | 0.00512 | -0.0586 | 13.0664
-1.5 | 0.2091 | 0.00495 | -0.059 | 42.2424
-1 | 0.2796 | 0.00487 | -0.0595 | 57.4127
0 | 0.4199 | 0.00481 | -0.0607 | 87.2973
0.5 | 0.4898 | 0.00481 | -0.0614 | 101.8295
1 | 0.5595 | 0.00482 | -0.0621 | 116.0788
1.5 | 0.629 | 0.0048 | -0.0627 | 131.0417
2 | 0.6956 | 0.00424 | -0.0634 | 164.0566
2.5 | 0.7635 | 0.00432 | -0.0639 | 176.7361
3 | 0.8319 | 0.00449 | -0.0642 | 185.2784
3.5 | 0.9007 | 0.0048 | -0.0644 | 187.6458
4 | 0.9692 | 0.00516 | -0.0644 | 187.8295
4.5 | 1.0356 | 0.00569 | -0.064 | 182.0035
5 | 1.0992 | 0.00641 | -0.063 | 171.4821
5.5 | 1.1628 | 0.00708 | -0.0617 | 164.2373
6 | 1.2249 | 0.00777 | -0.0598 | 157.6448
6.5 | 1.2817 | 0.00864 | -0.057 | 148.3449
7 | 1.3403 | 0.00929 | -0.054 | 144.2734
7.5 | 1.3945 | 0.00989 | -0.0499 | 141.001
8 | 1.4425 | 0.0106 | -0.0448 | 136.0849
8.5 | 1.4717 | 0.01166 | -0.0372 | 126.2178
9 | 1.506 | 0.01322 | -0.0313 | 113.9183
9.5 | 1.5454 | 0.01497 | -0.0264 | 103.2331
10 | 1.5822 | 0.01719 | -0.0216 | 92.0419
10.5 | 1.5678 | 0.02284 | -0.0149 | 68.6427
11 | 1.5292 | 0.03076 | -0.0098 | 49.7139
11.5 | 1.4927 | 0.03897 | -0.0063 | 38.3038
12 | 1.4585 | 0.04777 | -0.0045 | 30.5317
12.5 | 1.425 | 0.05754 | -0.0048 | 24.7654
13 | 1.3911 | 0.06851 | -0.0071 | 20.3051
13.5 | 1.3584 | 0.08059 | -0.0116 | 16.8557
14 | 1.3259 | 0.09379 | -0.018 | 14.1369
14.5 | 1.2978 | 0.10743 | -0.0256 | 12.0804
15 | 1.2709 | 0.12172 | -0.0342 | 10.4412

## 145. Re 20M Mach 0.00 (1)
BIGFOIL.COM POLAR EXPORT
NACA64-612 a=0.0
NACA64-612 a=0.0 |  |  |  | Cl Max: | 1.394 | at alpha= | 11 | deg
JavaFoil+Calcfoil stall+Eppler ext transition |  |  |  | L/D Max: | 153.716 | at alpha= | 6 | deg
Re: | 20000000 |  |  | Cd Min: | 0.00467 | at alpha= | -4.5 | deg
Mach: | 0 |  |  | Cl=0 at alpha= | -2.9152 | deg
|  |  |  | @ Cl=0.1, Cd= | 0.005781
|  |  |  | @ Cl=0.4, Cd= | 0.0059805
|  |  |  | @ Cl=0.6, Cd= | 0.005677
alpha (deg) | Cl | Cd | Cm | Cl/Cd
-16 | -0.379 | 0.11484 | -0.017 | -3.301
-15.5 | -0.392 | 0.10941 | -0.017 | -3.587
-15 | -0.406 | 0.10405 | -0.017 | -3.897
-14.5 | -0.418 | 0.09878 | -0.017 | -4.232
-14 | -0.43 | 0.0921 | -0.018 | -4.67
-13.5 | -0.441 | 0.08759 | -0.018 | -5.034
-13 | -0.45 | 0.08245 | -0.018 | -5.463
-12.5 | -0.458 | 0.07814 | -0.019 | -5.864
-12 | -0.464 | 0.07342 | -0.019 | -6.321
-11.5 | -0.467 | 0.07026 | -0.019 | -6.649
-11 | -0.468 | 0.06621 | -0.019 | -7.066
-10.5 | -0.465 | 0.06228 | -0.02 | -7.471
-10 | -0.46 | 0.05817 | -0.02 | -7.9
-9.5 | -0.451 | 0.05401 | -0.021 | -8.343
-9 | -0.438 | 0.05015 | -0.022 | -8.727
-8.5 | -0.421 | 0.04615 | -0.023 | -9.126
-8 | -0.404 | 0.04027 | -0.025 | -10.024
-7.5 | -0.458 | 0.0049 | -0.04 | -93.664
-7 | -0.422 | 0.00494 | -0.04 | -85.333
-6.5 | -0.381 | 0.00503 | -0.04 | -75.778
-6 | -0.336 | 0.00496 | -0.041 | -67.692
-5.5 | -0.288 | 0.00486 | -0.041 | -59.192
-5 | -0.236 | 0.00481 | -0.042 | -49.082
-4.5 | -0.182 | 0.00467 | -0.042 | -39.001
-4 | -0.126 | 0.00537 | -0.042 | -23.488
-3.5 | -0.069 | 0.00575 | -0.043 | -11.924
-3 | -0.01 | 0.00572 | -0.043 | -1.749
-2.5 | 0.049 | 0.00573 | -0.044 | 8.602
-2 | 0.109 | 0.00579 | -0.044 | 18.821
-1.5 | 0.169 | 0.00583 | -0.045 | 28.937
-1 | 0.229 | 0.00584 | -0.045 | 39.138
-0.5 | 0.289 | 0.00589 | -0.045 | 49.024
0 | 0.349 | 0.00592 | -0.046 | 58.923
0.5 | 0.408 | 0.00599 | -0.046 | 68.132
1 | 0.467 | 0.00527 | -0.047 | 88.715
1.5 | 0.527 | 0.00544 | -0.047 | 96.87
2 | 0.586 | 0.00562 | -0.048 | 104.287
2.5 | 0.645 | 0.00586 | -0.048 | 110.138
3 | 0.704 | 0.00604 | -0.049 | 116.56
3.5 | 0.762 | 0.00598 | -0.049 | 127.358
4 | 0.82 | 0.00617 | -0.05 | 133.027
4.5 | 0.878 | 0.00637 | -0.05 | 137.816
5 | 0.935 | 0.00667 | -0.051 | 140.225
5.5 | 0.991 | 0.00658 | -0.051 | 150.737
6 | 1.046 | 0.0068 | -0.052 | 153.716
6.5 | 1.099 | 0.0074 | -0.052 | 148.43
7 | 1.149 | 0.00893 | -0.053 | 128.711
7.5 | 1.197 | 0.00918 | -0.053 | 130.353
8 | 1.243 | 0.0096 | -0.053 | 129.512
8.5 | 1.283 | 0.01006 | -0.054 | 127.582
9 | 1.319 | 0.01056 | -0.054 | 124.853
9.5 | 1.35 | 0.01119 | -0.055 | 120.613
10 | 1.371 | 0.01178 | -0.055 | 116.398
10.5 | 1.386 | 0.01243 | -0.055 | 111.468
11 | 1.394 | 0.01324 | -0.056 | 105.265
11.5 | 1.394 | 0.01416 | -0.056 | 98.433
12 | 1.387 | 0.01527 | -0.056 | 90.846
12.5 | 1.373 | 0.01652 | -0.057 | 83.11
13 | 1.353 | 0.01783 | -0.057 | 75.862
13.5 | 1.326 | 0.01926 | -0.057 | 68.856
14 | 1.294 | 0.02095 | -0.058 | 61.782
14.5 | 1.257 | 0.02278 | -0.058 | 55.204
15 | 1.216 | 0.02491 | -0.058 | 48.84
15.5 | 1.174 | 0.02645 | -0.058 | 44.408
16 | 1.127 | 0.02942 | -0.059 | 38.305

## 146. Re 20M Mach 0.00 (2)
BIGFOIL.COM POLAR EXPORT
NACA64-612 a=0.0
NACA64-612 a=0.0 |  |  |  | Cl Max: | 1.8654 | at alpha= | 20 | deg
XFOIL ncrit=9 |  |  |  | L/D Max: | 166.253 | at alpha= | 4 | deg
Re: | 20000000 |  |  | Cd Min: | 0.05432 | at alpha= | 20 | deg
Mach: | 0 |  |  | Cl=0 at alpha= | -2.9718 | deg
|  |  |  | @ Cl=0.1, Cd= | 0.0048639
|  |  |  | @ Cl=0.4, Cd= | 0.00472
|  |  |  | @ Cl=0.6, Cd= | 0.0043292
alpha (deg) | Cl | Cd | Cm | Cl/Cd
-20 | -1.5123 | 0.03839 | -0.072 | -39.3931
-19 | -1.5673 | 0.02804 | -0.067 | -55.8951
-18.5 | -1.5794 | 0.02605 | -0.0593 | -60.6296
-18 | -1.5583 | 0.02405 | -0.0562 | -64.7942
-17.5 | -1.5291 | 0.02223 | -0.0538 | -68.7854
-17 | -1.4947 | 0.02057 | -0.0519 | -72.6641
-16 | -1.4207 | 0.01688 | -0.0485 | -84.1647
-15.5 | -1.3771 | 0.01554 | -0.0473 | -88.6165
-15 | -1.3301 | 0.0145 | -0.0465 | -91.731
-14.5 | -1.2813 | 0.01361 | -0.0458 | -94.144
-14 | -1.2309 | 0.01285 | -0.0453 | -95.7899
-13.5 | -1.1796 | 0.01215 | -0.0449 | -97.0864
-13 | -1.1274 | 0.01153 | -0.0445 | -97.7797
-12.5 | -1.0745 | 0.01094 | -0.0443 | -98.2176
-12 | -1.0212 | 0.01037 | -0.0441 | -98.4764
-11.5 | -0.9671 | 0.00988 | -0.0439 | -97.8846
-11 | -0.9126 | 0.00941 | -0.0439 | -96.9819
-10.5 | -0.8577 | 0.00896 | -0.0438 | -95.7254
-10 | -0.8023 | 0.00856 | -0.0438 | -93.7266
-9.5 | -0.7468 | 0.00816 | -0.0439 | -91.5196
-9 | -0.6909 | 0.00778 | -0.044 | -88.8046
-8.5 | -0.6347 | 0.00744 | -0.0441 | -85.3091
-8 | -0.5782 | 0.00712 | -0.0443 | -81.2079
-7.5 | -0.5215 | 0.00682 | -0.0445 | -76.4663
-7 | -0.4646 | 0.00655 | -0.0447 | -70.9313
-6 | -0.3502 | 0.00603 | -0.0453 | -58.0763
-5.5 | -0.293 | 0.00575 | -0.0456 | -50.9565
-5 | -0.2352 | 0.00558 | -0.046 | -42.1505
-4.5 | -0.1773 | 0.00543 | -0.0464 | -32.6519
-4 | -0.1196 | 0.00524 | -0.0468 | -22.8244
-3.5 | -0.0615 | 0.00507 | -0.0473 | -12.1302
-3 | -0.0033 | 0.00497 | -0.0478 | -0.66398
-2.5 | 0.0551 | 0.00491 | -0.0483 | 11.222
-2 | 0.1135 | 0.00485 | -0.0489 | 23.4021
-1.5 | 0.1718 | 0.00479 | -0.0495 | 35.8664
-0.5 | 0.2886 | 0.00473 | -0.0507 | 61.0148
0 | 0.3469 | 0.00472 | -0.0513 | 73.4958
0.5 | 0.4051 | 0.00472 | -0.0519 | 85.8263
1 | 0.4631 | 0.00474 | -0.0525 | 97.7004
1.5 | 0.5206 | 0.00479 | -0.0531 | 108.6848
2 | 0.5764 | 0.00435 | -0.0538 | 132.5057
2.5 | 0.633 | 0.0043 | -0.0545 | 147.2093
3 | 0.6897 | 0.00432 | -0.055 | 159.6528
3.5 | 0.7466 | 0.00455 | -0.0556 | 164.0879
4 | 0.803 | 0.00483 | -0.0561 | 166.2526
4.5 | 0.8572 | 0.00539 | -0.0564 | 159.0353
5 | 0.9126 | 0.00572 | -0.0568 | 159.5455
5.5 | 0.9674 | 0.00611 | -0.0571 | 158.3306
6 | 1.0215 | 0.00652 | -0.0573 | 156.6718
6.5 | 1.0752 | 0.00693 | -0.0575 | 155.1515
7 | 1.1281 | 0.00737 | -0.0575 | 153.0665
7.5 | 1.1811 | 0.00773 | -0.0576 | 152.7943
8 | 1.2333 | 0.00809 | -0.0575 | 152.4475
8.5 | 1.2834 | 0.00839 | -0.057 | 152.9678
9 | 1.3359 | 0.00875 | -0.0571 | 152.6743
9.5 | 1.3863 | 0.00923 | -0.0568 | 150.195
10 | 1.4365 | 0.00966 | -0.0566 | 148.706
10.5 | 1.4845 | 0.0102 | -0.056 | 145.5392
11 | 1.5319 | 0.0107 | -0.0554 | 143.1682
11.5 | 1.5757 | 0.01135 | -0.0542 | 138.8282
12 | 1.6177 | 0.01199 | -0.0527 | 134.9208
12.5 | 1.655 | 0.01273 | -0.0506 | 130.0079
13 | 1.6735 | 0.01353 | -0.0449 | 123.6881
13.5 | 1.692 | 0.01462 | -0.0401 | 115.7319
14 | 1.7139 | 0.01589 | -0.0365 | 107.8603
14.5 | 1.7372 | 0.01732 | -0.0336 | 100.3002
15 | 1.7568 | 0.01913 | -0.0307 | 91.8348
15.5 | 1.7771 | 0.02108 | -0.0283 | 84.3027
16 | 1.793 | 0.02348 | -0.026 | 76.3629
16.5 | 1.8052 | 0.02635 | -0.0238 | 68.5085
17.5 | 1.8317 | 0.0324 | -0.0209 | 56.534
18 | 1.8433 | 0.03588 | -0.02 | 51.374
18.5 | 1.8509 | 0.03996 | -0.0193 | 46.3188
19 | 1.8596 | 0.04412 | -0.0191 | 42.1487
19.5 | 1.8633 | 0.04905 | -0.0192 | 37.9878
20 | 1.8654 | 0.05432 | -0.0197 | 34.3409

## 147. Re 20M Mach 0.10 (1)
BIGFOIL.COM POLAR EXPORT
NACA64-612 a=0.0
NACA64-612 a=0.0 |  |  |  | Cl Max: | 1.39 | at alpha= | 11 | deg
JavaFoil+Calcfoil stall+Eppler ext transition |  |  |  | L/D Max: | 153.114 | at alpha= | 6 | deg
Re: | 20000000 |  |  | Cd Min: | 0.0047 | at alpha= | -4.5 | deg
Mach: | 0.1 |  |  | Cl=0 at alpha= | -2.9167 | deg
|  |  |  | @ Cl=0.1, Cd= | 0.0057808
|  |  |  | @ Cl=0.4, Cd= | 0.0060097
|  |  |  | @ Cl=0.6, Cd= | 0.005691
alpha (deg) | Cl | Cd | Cm | Cl/Cd
-16 | -0.335 | 0.11781 | -0.017 | -2.846
-15.5 | -0.351 | 0.11073 | -0.017 | -3.168
-15 | -0.366 | 0.1054 | -0.017 | -3.475
-14.5 | -0.381 | 0.09978 | -0.017 | -3.822
-14 | -0.396 | 0.09358 | -0.018 | -4.232
-13.5 | -0.41 | 0.08785 | -0.018 | -4.662
-13 | -0.422 | 0.08353 | -0.018 | -5.053
-12.5 | -0.433 | 0.07904 | -0.018 | -5.478
-12 | -0.441 | 0.07533 | -0.018 | -5.861
-11.5 | -0.448 | 0.07059 | -0.019 | -6.348
-11 | -0.452 | 0.06665 | -0.019 | -6.775
-10.5 | -0.452 | 0.06263 | -0.019 | -7.215
-10 | -0.449 | 0.05908 | -0.02 | -7.595
-9.5 | -0.442 | 0.05453 | -0.021 | -8.105
-9 | -0.431 | 0.05094 | -0.021 | -8.46
-8.5 | -0.416 | 0.04699 | -0.023 | -8.856
-8 | -0.398 | 0.04249 | -0.024 | -9.368
-7.5 | -0.377 | 0.03751 | -0.026 | -10.041
-7 | -0.421 | 0.00495 | -0.04 | -85.06
-6.5 | -0.381 | 0.00492 | -0.041 | -77.474
-6 | -0.336 | 0.00497 | -0.041 | -67.679
-5.5 | -0.288 | 0.00486 | -0.041 | -59.244
-5 | -0.237 | 0.00482 | -0.042 | -49.174
-4.5 | -0.183 | 0.0047 | -0.042 | -38.865
-4 | -0.127 | 0.00537 | -0.043 | -23.57
-3.5 | -0.069 | 0.00576 | -0.043 | -11.967
-3 | -0.01 | 0.00574 | -0.043 | -1.752
-2.5 | 0.05 | 0.00573 | -0.044 | 8.643
-2 | 0.109 | 0.00579 | -0.044 | 18.916
-1.5 | 0.17 | 0.00581 | -0.045 | 29.159
-1 | 0.23 | 0.00584 | -0.045 | 39.364
-0.5 | 0.29 | 0.00591 | -0.046 | 49.073
0 | 0.351 | 0.00591 | -0.046 | 59.33
0.5 | 0.41 | 0.00603 | -0.047 | 67.977
1 | 0.47 | 0.00529 | -0.047 | 88.679
1.5 | 0.529 | 0.00546 | -0.048 | 96.843
2 | 0.589 | 0.00565 | -0.048 | 104.214
2.5 | 0.648 | 0.00587 | -0.049 | 110.494
3 | 0.707 | 0.0061 | -0.049 | 115.88
3.5 | 0.766 | 0.00596 | -0.049 | 128.515
4 | 0.824 | 0.00617 | -0.05 | 133.596
4.5 | 0.882 | 0.00643 | -0.05 | 137.179
5 | 0.94 | 0.00674 | -0.051 | 139.402
5.5 | 0.996 | 0.00656 | -0.051 | 151.766
6 | 1.051 | 0.00686 | -0.052 | 153.114
6.5 | 1.104 | 0.00854 | -0.052 | 129.207
7 | 1.154 | 0.00897 | -0.053 | 128.613
7.5 | 1.202 | 0.00929 | -0.053 | 129.411
8 | 1.247 | 0.0097 | -0.054 | 128.64
8.5 | 1.287 | 0.01018 | -0.054 | 126.475
9 | 1.322 | 0.01071 | -0.055 | 123.437
9.5 | 1.352 | 0.01133 | -0.055 | 119.361
10 | 1.372 | 0.01195 | -0.055 | 114.874
10.5 | 1.385 | 0.01263 | -0.056 | 109.7
11 | 1.39 | 0.01352 | -0.056 | 102.838
11.5 | 1.388 | 0.01442 | -0.056 | 96.295
12 | 1.377 | 0.01568 | -0.057 | 87.867
12.5 | 1.36 | 0.01693 | -0.057 | 80.312
13 | 1.335 | 0.01827 | -0.057 | 73.068
13.5 | 1.303 | 0.01984 | -0.058 | 65.699
14 | 1.266 | 0.02159 | -0.058 | 58.65
14.5 | 1.224 | 0.02357 | -0.058 | 51.919
15 | 1.177 | 0.02589 | -0.058 | 45.449
15.5 | 1.127 | 0.02858 | -0.058 | 39.42
16 | 1.076 | 0.03094 | -0.059 | 34.771

## 148. Re 20M Mach 0.10 (2)
BIGFOIL.COM POLAR EXPORT
NACA64-612 a=0.0
NACA64-612 a=0.0 |  |  |  | Cl Max: | 1.8546 | at alpha= | 19.5 | deg
XFOIL ncrit=9 |  |  |  | L/D Max: | 164.781 | at alpha= | 3.5 | deg
Re: | 20000000 |  |  | Cd Min: | 0.05936 | at alpha= | 20 | deg
Mach: | 0.1 |  |  | Cl=0 at alpha= | -2.9719 | deg
|  |  |  | @ Cl=0.1, Cd= | 0.0048646
|  |  |  | @ Cl=0.4, Cd= | 0.00472
|  |  |  | @ Cl=0.6, Cd= | 0.004336
alpha (deg) | Cl | Cd | Cm | Cl/Cd
-18.5 | -1.2991 | 0.04961 | -0.0686 | -26.1863
-18 | -1.3852 | 0.03709 | -0.0732 | -37.347
-17.5 | -1.4473 | 0.03059 | -0.0673 | -47.3128
-17 | -1.4608 | 0.02684 | -0.0607 | -54.4262
-16.5 | -1.4429 | 0.02366 | -0.0574 | -60.9848
-16 | -1.4137 | 0.02104 | -0.0549 | -67.1911
-15.5 | -1.3759 | 0.01903 | -0.053 | -72.3016
-15 | -1.333 | 0.0174 | -0.0515 | -76.6092
-14.5 | -1.2927 | 0.01512 | -0.0498 | -85.496
-14 | -1.244 | 0.01391 | -0.0487 | -89.4321
-13.5 | -1.193 | 0.01294 | -0.0479 | -92.1947
-13 | -1.1404 | 0.01215 | -0.0473 | -93.8601
-12.5 | -1.0869 | 0.01145 | -0.0467 | -94.9258
-12 | -1.0327 | 0.01079 | -0.0462 | -95.709
-11.5 | -0.9778 | 0.01022 | -0.0459 | -95.6751
-11 | -0.9225 | 0.0097 | -0.0456 | -95.1031
-10.5 | -0.8667 | 0.0092 | -0.0454 | -94.2065
-10 | -0.8105 | 0.00877 | -0.0452 | -92.4173
-9.5 | -0.7542 | 0.00833 | -0.0451 | -90.5402
-9 | -0.6975 | 0.00793 | -0.0451 | -87.9571
-8.5 | -0.6406 | 0.00756 | -0.0451 | -84.7354
-8 | -0.5835 | 0.00722 | -0.0451 | -80.8172
-7.5 | -0.5261 | 0.0069 | -0.0452 | -76.2464
-7 | -0.4686 | 0.0066 | -0.0454 | -71
-6 | -0.353 | 0.00608 | -0.0458 | -58.0592
-5.5 | -0.2953 | 0.00578 | -0.0461 | -51.09
-5 | -0.237 | 0.0056 | -0.0464 | -42.3214
-4.5 | -0.1786 | 0.00545 | -0.0468 | -32.7706
-4 | -0.1204 | 0.00526 | -0.0472 | -22.8897
-3.5 | -0.062 | 0.00508 | -0.0476 | -12.2047
-3 | -0.0033 | 0.00498 | -0.0481 | -0.66265
-2.5 | 0.0554 | 0.00491 | -0.0487 | 11.2831
-2 | 0.1143 | 0.00485 | -0.0492 | 23.567
-1.5 | 0.173 | 0.00479 | -0.0498 | 36.1169
-0.5 | 0.2905 | 0.00473 | -0.051 | 61.4165
0 | 0.3492 | 0.00472 | -0.0516 | 73.9831
0.5 | 0.4078 | 0.00472 | -0.0522 | 86.3983
1 | 0.4661 | 0.00474 | -0.0528 | 98.3333
1.5 | 0.524 | 0.00478 | -0.0534 | 109.6234
2 | 0.5801 | 0.00435 | -0.0541 | 133.3563
2.5 | 0.6371 | 0.00431 | -0.0548 | 147.819
3 | 0.6941 | 0.00433 | -0.0553 | 160.3002
3.5 | 0.7514 | 0.00456 | -0.0559 | 164.7807
4.5 | 0.8627 | 0.00541 | -0.0566 | 159.464
5 | 0.9185 | 0.00574 | -0.057 | 160.0174
5.5 | 0.9736 | 0.00614 | -0.0573 | 158.5668
6 | 1.028 | 0.00656 | -0.0575 | 156.7073
6.5 | 1.082 | 0.00698 | -0.0576 | 155.0143
7 | 1.1353 | 0.00742 | -0.0576 | 153.0054
7.5 | 1.1888 | 0.00779 | -0.0576 | 152.6059
8 | 1.2413 | 0.00815 | -0.0575 | 152.3067
8.5 | 1.2914 | 0.00847 | -0.0568 | 152.4675
9 | 1.3446 | 0.00883 | -0.0568 | 152.2763
9.5 | 1.3954 | 0.00931 | -0.0565 | 149.8818
10 | 1.4457 | 0.00978 | -0.0561 | 147.8221
10.5 | 1.4939 | 0.01032 | -0.0554 | 144.7578
11 | 1.5412 | 0.01085 | -0.0546 | 142.0461
11.5 | 1.5848 | 0.01151 | -0.0531 | 137.689
12 | 1.625 | 0.01223 | -0.0512 | 132.87
12.5 | 1.6584 | 0.01296 | -0.048 | 127.963
13 | 1.6712 | 0.01395 | -0.0415 | 119.7993
13.5 | 1.6922 | 0.01516 | -0.0373 | 111.6227
14 | 1.7156 | 0.01653 | -0.034 | 103.7871
14.5 | 1.7386 | 0.01812 | -0.0312 | 95.9492
15 | 1.7556 | 0.02025 | -0.0281 | 86.6963
15.5 | 1.7748 | 0.02243 | -0.0258 | 79.1262
16 | 1.7909 | 0.02499 | -0.0236 | 71.6647
16.5 | 1.804 | 0.02797 | -0.0216 | 64.4977
17 | 1.8167 | 0.03111 | -0.0201 | 58.396
17.5 | 1.8281 | 0.03464 | -0.0189 | 52.7742
18 | 1.8392 | 0.03837 | -0.0181 | 47.9333
18.5 | 1.8452 | 0.04285 | -0.0176 | 43.0618
19 | 1.8517 | 0.04749 | -0.0176 | 38.9914
19.5 | 1.8546 | 0.05275 | -0.018 | 35.1583
20 | 1.8483 | 0.05936 | -0.0189 | 31.1371

## 149. Re 20M Mach 0.25 (1)
BIGFOIL.COM POLAR EXPORT
NACA64-612 a=0.0
NACA64-612 a=0.0 |  |  |  | Cl Max: | 1.372 | at alpha= | 10 | deg
JavaFoil+Calcfoil stall+Eppler ext transition |  |  |  | L/D Max: | 152.322 | at alpha= | 6 | deg
Re: | 20000000 |  |  | Cd Min: | 0.00466 | at alpha= | -4 | deg
Mach: | 0.25 |  |  | Cl=0 at alpha= | -2.918 | deg
|  |  |  | @ Cl=0.1, Cd= | 0.0057902
|  |  |  | @ Cl=0.4, Cd= | 0.0060193
|  |  |  | @ Cl=0.6, Cd= | 0.0056944
alpha (deg) | Cl | Cd | Cm | Cl/Cd
-11.5 | -0.274 | 0.07405 | -0.018 | -3.695
-11 | -0.306 | 0.07022 | -0.019 | -4.361
-10.5 | -0.333 | 0.06583 | -0.019 | -5.063
-10 | -0.354 | 0.06154 | -0.019 | -5.755
-9.5 | -0.368 | 0.05783 | -0.02 | -6.368
-9 | -0.376 | 0.05328 | -0.021 | -7.052
-8.5 | -0.376 | 0.05015 | -0.021 | -7.488
-8 | -0.368 | 0.04697 | -0.021 | -7.839
-7.5 | -0.354 | 0.04422 | -0.022 | -8
-7 | -0.333 | 0.04077 | -0.023 | -8.177
-6.5 | -0.377 | 0.00504 | -0.042 | -74.827
-6 | -0.337 | 0.00502 | -0.042 | -67.071
-5.5 | -0.291 | 0.0049 | -0.043 | -59.307
-5 | -0.24 | 0.00486 | -0.043 | -49.459
-4.5 | -0.186 | 0.00469 | -0.043 | -39.734
-4 | -0.129 | 0.00466 | -0.044 | -27.76
-3.5 | -0.071 | 0.00581 | -0.044 | -12.147
-3 | -0.01 | 0.00575 | -0.045 | -1.795
-2.5 | 0.051 | 0.00575 | -0.045 | 8.838
-2 | 0.112 | 0.0058 | -0.046 | 19.379
-1.5 | 0.174 | 0.00585 | -0.046 | 29.789
-1 | 0.236 | 0.00586 | -0.046 | 40.268
-0.5 | 0.298 | 0.00595 | -0.047 | 50.054
0 | 0.36 | 0.00598 | -0.047 | 60.308
0.5 | 0.421 | 0.00604 | -0.048 | 69.708
1 | 0.482 | 0.00536 | -0.048 | 90.038
1.5 | 0.544 | 0.00552 | -0.049 | 98.407
2 | 0.605 | 0.00571 | -0.049 | 105.974
2.5 | 0.666 | 0.00595 | -0.05 | 111.883
3 | 0.727 | 0.0062 | -0.05 | 117.178
3.5 | 0.786 | 0.0061 | -0.051 | 128.835
4 | 0.846 | 0.00632 | -0.051 | 134
4.5 | 0.906 | 0.00658 | -0.052 | 137.819
5 | 0.965 | 0.00655 | -0.052 | 147.437
5.5 | 1.022 | 0.00677 | -0.053 | 150.882
6 | 1.078 | 0.00708 | -0.053 | 152.322
6.5 | 1.13 | 0.00892 | -0.054 | 126.689
7 | 1.18 | 0.00929 | -0.054 | 127.021
7.5 | 1.227 | 0.00976 | -0.055 | 125.754
8 | 1.271 | 0.01025 | -0.055 | 123.994
8.5 | 1.308 | 0.01081 | -0.055 | 121.041
9 | 1.339 | 0.01144 | -0.056 | 116.99
9.5 | 1.362 | 0.01215 | -0.056 | 112.117
10 | 1.372 | 0.01298 | -0.057 | 105.703
10.5 | 1.371 | 0.01396 | -0.057 | 98.211
11 | 1.359 | 0.01496 | -0.057 | 90.87
11.5 | 1.334 | 0.01624 | -0.058 | 82.185
12 | 1.297 | 0.01762 | -0.058 | 73.616
12.5 | 1.246 | 0.01965 | -0.058 | 63.391
13 | 1.183 | 0.02173 | -0.058 | 54.438
13.5 | 1.109 | 0.02417 | -0.058 | 45.877
14 | 1.026 | 0.02654 | -0.059 | 38.65
14.5 | 0.933 | 0.03001 | -0.059 | 31.076
15 | 0.828 | 0.03684 | -0.058 | 22.467

## 150. Re 20M Mach 0.25 (2)
BIGFOIL.COM POLAR EXPORT
NACA64-612 a=0.0
NACA64-612 a=0.0 |  |  |  | Cl Max: | 1.8026 | at alpha= | 17.5 | deg
XFOIL ncrit=9 |  |  |  | L/D Max: | 171.537 | at alpha= | 4 | deg
Re: | 20000000 |  |  | Cd Min: | 0.20218 | at alpha= | -17.5 | deg
Mach: | 0.25 |  |  | Cl=0 at alpha= | -2.9713 | deg
|  |  |  | @ Cl=0.1, Cd= | 0.0048813
|  |  |  | @ Cl=0.4, Cd= | 0.00472
|  |  |  | @ Cl=0.6, Cd= | 0.0043076
alpha (deg) | Cl | Cd | Cm | Cl/Cd
-17.5 | -0.5835 | 0.20218 | 0.0305 | -2.886
-17 | -0.4754 | 0.17863 | 0.0358 | -2.6614
-16.5 | -0.46 | 0.17295 | 0.0315 | -2.6597
-15 | -0.572 | 0.1422 | -0.0006 | -4.0225
-14.5 | -0.5601 | 0.13448 | -0.0053 | -4.1649
-14 | -0.5723 | 0.12129 | -0.0131 | -4.7184
-13.5 | -0.572 | 0.11158 | -0.019 | -5.1264
-13 | -0.5618 | 0.10433 | -0.0234 | -5.3848
-12.5 | -0.6079 | 0.08689 | -0.0348 | -6.9962
-12 | -0.7331 | 0.05827 | -0.0609 | -12.5811
-11.5 | -0.8197 | 0.04641 | -0.0605 | -17.6621
-11 | -0.9664 | 0.01436 | -0.0575 | -67.2981
-10.5 | -0.9135 | 0.01217 | -0.0557 | -75.0616
-10 | -0.8548 | 0.01096 | -0.0542 | -77.9927
-9.5 | -0.7954 | 0.00992 | -0.053 | -80.1815
-9 | -0.7349 | 0.00914 | -0.052 | -80.4048
-8.5 | -0.6741 | 0.0085 | -0.0511 | -79.3059
-8 | -0.6131 | 0.00794 | -0.0504 | -77.2166
-7.5 | -0.552 | 0.00747 | -0.0499 | -73.8956
-7 | -0.4911 | 0.00702 | -0.0495 | -69.9573
-6.5 | -0.4301 | 0.00664 | -0.0492 | -64.7741
-6 | -0.3691 | 0.00631 | -0.049 | -58.4945
-5.5 | -0.3082 | 0.00599 | -0.0489 | -51.4524
-5 | -0.2473 | 0.0057 | -0.0489 | -43.386
-4 | -0.1253 | 0.00535 | -0.0493 | -23.4206
-3.5 | -0.0646 | 0.00512 | -0.0496 | -12.6172
-3 | -0.0035 | 0.005 | -0.05 | -0.7
-2.5 | 0.0575 | 0.00493 | -0.0504 | 11.6633
-2 | 0.1186 | 0.00486 | -0.0509 | 24.4033
-1.5 | 0.1794 | 0.0048 | -0.0514 | 37.375
-1 | 0.2404 | 0.00475 | -0.052 | 50.6105
0 | 0.3618 | 0.00472 | -0.0532 | 76.6525
0.5 | 0.4224 | 0.00472 | -0.0539 | 89.4915
1 | 0.4828 | 0.00474 | -0.0545 | 101.8565
1.5 | 0.5427 | 0.00479 | -0.0551 | 113.2985
2 | 0.6009 | 0.0043 | -0.0558 | 139.7442
2.5 | 0.6597 | 0.00432 | -0.0564 | 152.7083
3 | 0.7187 | 0.00436 | -0.057 | 164.8394
3.5 | 0.7781 | 0.0046 | -0.0575 | 169.1522
4 | 0.8371 | 0.00488 | -0.058 | 171.5369
4.5 | 0.8932 | 0.0055 | -0.0581 | 162.4
5 | 0.9511 | 0.00586 | -0.0583 | 162.3038
5.5 | 1.008 | 0.00629 | -0.0584 | 160.2544
6 | 1.0644 | 0.00676 | -0.0583 | 157.4556
6.5 | 1.1202 | 0.00722 | -0.0581 | 155.1524
7 | 1.1755 | 0.0077 | -0.0578 | 152.6623
7.5 | 1.2311 | 0.00808 | -0.0575 | 152.3639
8 | 1.2856 | 0.00847 | -0.0569 | 151.7828
8.5 | 1.335 | 0.00883 | -0.0552 | 151.1891
9 | 1.3917 | 0.00934 | -0.0551 | 149.0043
9.5 | 1.4444 | 0.00984 | -0.0542 | 146.7886
10 | 1.4943 | 0.01045 | -0.0528 | 142.9952
10.5 | 1.5429 | 0.01105 | -0.0511 | 139.629
11 | 1.5858 | 0.01181 | -0.0485 | 134.276
11.5 | 1.6129 | 0.01265 | -0.0431 | 127.502
12 | 1.6318 | 0.01375 | -0.0371 | 118.6764
12.5 | 1.6557 | 0.01513 | -0.0327 | 109.4316
13 | 1.6783 | 0.01686 | -0.0287 | 99.5433
13.5 | 1.7007 | 0.01887 | -0.0252 | 90.1272
14 | 1.7203 | 0.02128 | -0.022 | 80.8412
14.5 | 1.7398 | 0.02391 | -0.0194 | 72.7645
15 | 1.7558 | 0.02696 | -0.0169 | 65.1261
15.5 | 1.7708 | 0.0303 | -0.0148 | 58.4422
16 | 1.7834 | 0.0341 | -0.0131 | 52.2991
16.5 | 1.7922 | 0.03848 | -0.0119 | 46.5748
17 | 1.7993 | 0.04328 | -0.0111 | 41.5735
17.5 | 1.8026 | 0.04873 | -0.0107 | 36.9916
18 | 1.8013 | 0.05496 | -0.011 | 32.7747
18.5 | 1.7991 | 0.06168 | -0.012 | 29.1683
19 | 1.788 | 0.06979 | -0.0138 | 25.6197
19.5 | 1.7804 | 0.07791 | -0.0163 | 22.852
20 | 1.7585 | 0.0883 | -0.0201 | 19.9151

## 151. Re 20M Mach 0.50 (1)
BIGFOIL.COM POLAR EXPORT
NACA64-612 a=0.0
NACA64-612 a=0.0 |  |  |  | Cl Max: | 1.333 | at alpha= | 8 | deg
JavaFoil+Calcfoil stall+Eppler ext transition |  |  |  | L/D Max: | 140.599 | at alpha= | 4 | deg
Re: | 20000000 |  |  | Cd Min: | 0.00484 | at alpha= | -4 | deg
Mach: | 0.5 |  |  | Cl=0 at alpha= | -2.9191 | deg
|  |  |  | @ Cl=0.1, Cd= | 0.0059353
|  |  |  | @ Cl=0.4, Cd= | 0.0061674
|  |  |  | @ Cl=0.6, Cd= | 0.0058522
alpha (deg) | Cl | Cd | Cm | Cl/Cd
-20 | -0.956 | 0.17596 | -0.022 | -5.431
-19.5 | -0.928 | 0.16034 | -0.022 | -5.787
-19 | -0.9 | 0.15314 | -0.022 | -5.88
-18.5 | -0.872 | 0.14443 | -0.022 | -6.041
-18 | -0.845 | 0.13274 | -0.022 | -6.368
-17.5 | -0.816 | 0.13401 | -0.022 | -6.087
-17 | -0.788 | 0.12909 | -0.022 | -6.101
-16.5 | -0.76 | 0.12331 | -0.022 | -6.162
-16 | -0.732 | 0.11239 | -0.022 | -6.516
-15.5 | -0.705 | 0.10552 | -0.022 | -6.678
-15 | -0.677 | 0.09888 | -0.023 | -6.849
-14.5 | -0.653 | 0.08636 | -0.025 | -7.563
-14 | -0.619 | 0.09464 | -0.022 | -6.543
-13.5 | -0.592 | 0.0858 | -0.023 | -6.903
-13 | -0.566 | 0.07765 | -0.024 | -7.295
-12.5 | -0.54 | 0.07133 | -0.025 | -7.57
-12 | -0.514 | 0.06463 | -0.027 | -7.96
-11.5 | -0.563 | 0.01419 | -0.04 | -39.65
-11 | -0.558 | 0.00523 | -0.043 | -106.645
-10.5 | -0.524 | 0.00511 | -0.043 | -102.392
-10 | -0.394 | 0.06474 | -0.022 | -6.087
-9.5 | -0.367 | 0.05862 | -0.023 | -6.256
-9 | -0.339 | 0.0536 | -0.023 | -6.329
-8.5 | -0.312 | 0.04954 | -0.024 | -6.296
-8 | -0.285 | 0.04483 | -0.026 | -6.361
-7.5 | -0.316 | 0.00488 | -0.046 | -64.756
-7 | -0.227 | 0.04591 | -0.022 | -4.937
-6.5 | -0.199 | 0.0437 | -0.022 | -4.547
-6 | -0.171 | 0.0428 | -0.021 | -3.989
-5.5 | -0.143 | 0.03882 | -0.023 | -3.689
-5 | -0.172 | 0.03561 | -0.024 | -4.83
-4.5 | -0.156 | 0.02932 | -0.031 | -5.335
-4 | -0.139 | 0.00484 | -0.049 | -28.617
-3.5 | -0.077 | 0.00608 | -0.049 | -12.7
-3 | -0.011 | 0.00593 | -0.05 | -1.925
-2.5 | 0.057 | 0.00591 | -0.05 | 9.559
-2 | 0.125 | 0.00595 | -0.051 | 21.063
-1.5 | 0.194 | 0.00601 | -0.051 | 32.309
-1 | 0.264 | 0.00605 | -0.052 | 43.562
-0.5 | 0.333 | 0.00611 | -0.052 | 54.452
0 | 0.403 | 0.00617 | -0.053 | 65.353
0.5 | 0.47 | 0.00629 | -0.054 | 74.773
1 | 0.539 | 0.00561 | -0.054 | 96.105
1.5 | 0.607 | 0.00588 | -0.055 | 103.279
2 | 0.675 | 0.00615 | -0.055 | 109.812
2.5 | 0.743 | 0.00616 | -0.056 | 120.55
3 | 0.81 | 0.00641 | -0.056 | 126.333
3.5 | 0.877 | 0.00672 | -0.057 | 130.467
4 | 0.943 | 0.00671 | -0.057 | 140.599
4.5 | 1.008 | 0.00794 | -0.058 | 126.851
5 | 1.07 | 0.0085 | -0.058 | 125.969
5.5 | 1.129 | 0.00907 | -0.059 | 124.462
6 | 1.185 | 0.00971 | -0.059 | 121.954
6.5 | 1.233 | 0.01092 | -0.059 | 112.944
7 | 1.277 | 0.0117 | -0.06 | 109.107
7.5 | 1.311 | 0.0126 | -0.06 | 104.115
8 | 1.333 | 0.01369 | -0.06 | 97.332
8.5 | 1.321 | 0.015 | -0.061 | 88.046
9 | 1.243 | 0.01684 | -0.061 | 73.804
9.5 | 0.796 | 0.02039 | -0.061 | 39.028
10 | 0.826 | 0.02089 | -0.062 | 39.532
10.5 | 0.849 | 0.02446 | -0.061 | 34.707
11 | 0.882 | 0.02391 | -0.062 | 36.883
11.5 | 0.898 | 0.03026 | -0.062 | 29.669
12 | 0.938 | 0.02662 | -0.063 | 35.215
12.5 | 0.959 | 0.03113 | -0.063 | 30.818
13 | 0.975 | 0.038 | -0.062 | 25.666

## 152. Re 20M Mach 0.50 (2)
BIGFOIL.COM POLAR EXPORT
NACA64-612 a=0.0
NACA64-612 a=0.0 |  |  |  | Cl Max: | 1.6091 | at alpha= | 11 | deg
XFOIL ncrit=9 |  |  |  | L/D Max: | 189.006 | at alpha= | 4 | deg
Re: | 20000000 |  |  | Cd Min: | 0.14442 | at alpha= | 16 | deg
Mach: | 0.5 |  |  | Cl=0 at alpha= | -2.9664 | deg
|  |  |  | @ Cl=0.1, Cd= | 0.0050026
|  |  |  | @ Cl=0.4, Cd= | 0.0047628
|  |  |  | @ Cl=0.6, Cd= | 0.00463
alpha (deg) | Cl | Cd | Cm | Cl/Cd
-6 | -0.3436 | 0.02895 | -0.0673 | -11.8687
-5.5 | -0.3196 | 0.01906 | -0.0658 | -16.7681
-5 | -0.2927 | 0.00799 | -0.0635 | -36.6333
-4.5 | -0.2242 | 0.00617 | -0.0611 | -36.3371
-4 | -0.1504 | 0.0057 | -0.0598 | -26.386
-3.5 | -0.0771 | 0.00547 | -0.0591 | -14.0951
-3 | -0.0048 | 0.00523 | -0.0586 | -0.91778
-2.5 | 0.0667 | 0.00504 | -0.0586 | 13.2341
-1.5 | 0.209 | 0.00488 | -0.059 | 42.8279
-1 | 0.2795 | 0.0048 | -0.0595 | 58.2292
-0.5 | 0.3497 | 0.00477 | -0.0601 | 73.3124
0 | 0.4198 | 0.00476 | -0.0607 | 88.1933
0.5 | 0.4898 | 0.00475 | -0.0614 | 103.1158
1 | 0.5595 | 0.00477 | -0.0621 | 117.2956
2 | 0.6955 | 0.0043 | -0.0634 | 161.7442
2.5 | 0.7634 | 0.00438 | -0.0639 | 174.2922
3 | 0.8318 | 0.00451 | -0.0642 | 184.4346
3.5 | 0.9009 | 0.0048 | -0.0645 | 187.6875
4 | 0.9696 | 0.00513 | -0.0645 | 189.0058
4.5 | 1.0353 | 0.00573 | -0.064 | 180.6806
5 | 1.0993 | 0.00642 | -0.063 | 171.2305
6 | 1.2259 | 0.00773 | -0.06 | 158.5899
6.5 | 1.2838 | 0.00856 | -0.0572 | 149.9766
7 | 1.3447 | 0.00916 | -0.0546 | 146.8013
7.5 | 1.402 | 0.00976 | -0.051 | 143.6475
8.5 | 1.4804 | 0.01136 | -0.0381 | 130.3169
9 | 1.515 | 0.01282 | -0.032 | 118.1747
9.5 | 1.5535 | 0.01456 | -0.0268 | 106.6964
10 | 1.5915 | 0.01667 | -0.022 | 95.4709
10.5 | 1.5986 | 0.02088 | -0.0157 | 76.5613
11 | 1.6091 | 0.02544 | -0.0111 | 63.2508
11.5 | 1.5744 | 0.03329 | -0.0069 | 47.2935
12 | 1.5321 | 0.04196 | -0.0037 | 36.5133
12.5 | 1.4908 | 0.05162 | -0.0027 | 28.8803
13.5 | 1.4224 | 0.07334 | -0.0073 | 19.3946
14 | 1.3817 | 0.08669 | -0.0131 | 15.9384
14.5 | 1.3482 | 0.10042 | -0.0203 | 13.4256
15 | 1.3164 | 0.11488 | -0.0288 | 11.4589
15.5 | 1.2872 | 0.12971 | -0.0382 | 9.9237
16 | 1.2634 | 0.14442 | -0.0479 | 8.7481