## index
index | Re | Mach | Datasource
1 | 50000 | 0 | JavaFoil+Calcfoil stall+Eppler ext transition
2 | 50000 | 0 | XFOIL ncrit=9
3 | 50000 | 0.1 | JavaFoil+Calcfoil stall+Eppler ext transition
4 | 50000 | 0.1 | XFOIL ncrit=9
5 | 50000 | 0.25 | JavaFoil+Calcfoil stall+Eppler ext transition
6 | 50000 | 0.25 | XFOIL ncrit=9
7 | 50000 | 0.5 | JavaFoil+Calcfoil stall+Eppler ext transition
8 | 50000 | 0.5 | XFOIL ncrit=9
9 | 100000 | 0 | JavaFoil+Calcfoil stall+Eppler ext transition
10 | 100000 | 0 | XFOIL ncrit=9
11 | 100000 | 0.1 | JavaFoil+Calcfoil stall+Eppler ext transition
12 | 100000 | 0.1 | XFOIL ncrit=9
13 | 100000 | 0.25 | JavaFoil+Calcfoil stall+Eppler ext transition
14 | 100000 | 0.25 | XFOIL ncrit=9
15 | 100000 | 0.5 | JavaFoil+Calcfoil stall+Eppler ext transition
16 | 100000 | 0.5 | XFOIL ncrit=9
17 | 250000 | 0 | JavaFoil+Calcfoil stall+Eppler ext transition
18 | 250000 | 0 | XFOIL ncrit=9
19 | 250000 | 0.1 | JavaFoil+Calcfoil stall+Eppler ext transition
20 | 250000 | 0.1 | XFOIL ncrit=9
21 | 250000 | 0.25 | JavaFoil+Calcfoil stall+Eppler ext transition
22 | 250000 | 0.25 | XFOIL ncrit=9
23 | 250000 | 0.5 | JavaFoil+Calcfoil stall+Eppler ext transition
24 | 250000 | 0.5 | XFOIL ncrit=9
25 | 500000 | 0 | JavaFoil+Calcfoil stall+Eppler ext transition
26 | 500000 | 0 | XFOIL ncrit=9
27 | 500000 | 0.1 | JavaFoil+Calcfoil stall+Eppler ext transition
28 | 500000 | 0.1 | XFOIL ncrit=9
29 | 500000 | 0.25 | JavaFoil+Calcfoil stall+Eppler ext transition
30 | 500000 | 0.25 | XFOIL ncrit=9
31 | 500000 | 0.5 | JavaFoil+Calcfoil stall+Eppler ext transition
32 | 500000 | 0.5 | XFOIL ncrit=9
33 | 750000 | 0 | JavaFoil+Calcfoil stall+Eppler ext transition
34 | 750000 | 0 | XFOIL ncrit=9
35 | 750000 | 0.1 | JavaFoil+Calcfoil stall+Eppler ext transition
36 | 750000 | 0.1 | XFOIL ncrit=9
37 | 750000 | 0.25 | JavaFoil+Calcfoil stall+Eppler ext transition
38 | 750000 | 0.25 | XFOIL ncrit=9
39 | 750000 | 0.5 | JavaFoil+Calcfoil stall+Eppler ext transition
40 | 750000 | 0.5 | XFOIL ncrit=9
41 | 1000000 | 0 | JavaFoil+Calcfoil stall+Eppler ext transition
42 | 1000000 | 0 | XFOIL ncrit=9
43 | 1000000 | 0.1 | JavaFoil+Calcfoil stall+Eppler ext transition
44 | 1000000 | 0.1 | XFOIL ncrit=9
45 | 1000000 | 0.25 | JavaFoil+Calcfoil stall+Eppler ext transition
46 | 1000000 | 0.25 | XFOIL ncrit=9
47 | 1000000 | 0.5 | JavaFoil+Calcfoil stall+Eppler ext transition
48 | 1000000 | 0.5 | XFOIL ncrit=9
49 | 2000000 | 0 | JavaFoil+Calcfoil stall+Eppler ext transition
50 | 2000000 | 0 | XFOIL ncrit=9
51 | 2000000 | 0.1 | JavaFoil+Calcfoil stall+Eppler ext transition
52 | 2000000 | 0.1 | XFOIL ncrit=9
53 | 2000000 | 0.25 | JavaFoil+Calcfoil stall+Eppler ext transition
54 | 2000000 | 0.25 | XFOIL ncrit=9
55 | 2000000 | 0.5 | JavaFoil+Calcfoil stall+Eppler ext transition
56 | 2000000 | 0.5 | XFOIL ncrit=9
57 | 3000000 | 0 | JavaFoil+Calcfoil stall+Eppler ext transition
58 | 3000000 | 0 | XFOIL ncrit=9
59 | 3000000 | 0.1 | JavaFoil+Calcfoil stall+Eppler ext transition
60 | 3000000 | 0.1 | XFOIL ncrit=9
61 | 3000000 | 0.25 | JavaFoil+Calcfoil stall+Eppler ext transition
62 | 3000000 | 0.25 | XFOIL ncrit=9
63 | 3000000 | 0.5 | JavaFoil+Calcfoil stall+Eppler ext transition
64 | 3000000 | 0.5 | XFOIL ncrit=9
65 | 4000000 | 0 | JavaFoil+Calcfoil stall+Eppler ext transition
66 | 4000000 | 0 | XFOIL ncrit=9
67 | 4000000 | 0.1 | JavaFoil+Calcfoil stall+Eppler ext transition
68 | 4000000 | 0.1 | XFOIL ncrit=9
69 | 4000000 | 0.25 | JavaFoil+Calcfoil stall+Eppler ext transition
70 | 4000000 | 0.25 | XFOIL ncrit=9
71 | 4000000 | 0.5 | JavaFoil+Calcfoil stall+Eppler ext transition
72 | 4000000 | 0.5 | XFOIL ncrit=9
73 | 5000000 | 0 | JavaFoil+Calcfoil stall+Eppler ext transition
74 | 5000000 | 0 | XFOIL ncrit=9
75 | 5000000 | 0.1 | JavaFoil+Calcfoil stall+Eppler ext transition
76 | 5000000 | 0.1 | XFOIL ncrit=9
77 | 5000000 | 0.25 | JavaFoil+Calcfoil stall+Eppler ext transition
78 | 5000000 | 0.25 | XFOIL ncrit=9
79 | 5000000 | 0.5 | JavaFoil+Calcfoil stall+Eppler ext transition
80 | 5000000 | 0.5 | XFOIL ncrit=9
81 | 6000000 | 0 | JavaFoil+Calcfoil stall+Eppler ext transition
82 | 6000000 | 0 | XFOIL ncrit=9
83 | 6000000 | 0.1 | JavaFoil+Calcfoil stall+Eppler ext transition
84 | 6000000 | 0.1 | XFOIL ncrit=9
85 | 6000000 | 0.25 | JavaFoil+Calcfoil stall+Eppler ext transition
86 | 6000000 | 0.25 | XFOIL ncrit=9
87 | 6000000 | 0.5 | JavaFoil+Calcfoil stall+Eppler ext transition
88 | 6000000 | 0.5 | XFOIL ncrit=9
89 | 7000000 | 0 | JavaFoil+Calcfoil stall+Eppler ext transition
90 | 7000000 | 0 | XFOIL ncrit=9
91 | 7000000 | 0.1 | JavaFoil+Calcfoil stall+Eppler ext transition
92 | 7000000 | 0.1 | XFOIL ncrit=9
93 | 7000000 | 0.25 | JavaFoil+Calcfoil stall+Eppler ext transition
94 | 7000000 | 0.25 | XFOIL ncrit=9
95 | 7000000 | 0.5 | JavaFoil+Calcfoil stall+Eppler ext transition
96 | 7000000 | 0.5 | XFOIL ncrit=9
97 | 8000000 | 0 | JavaFoil+Calcfoil stall+Eppler ext transition
98 | 8000000 | 0 | XFOIL ncrit=9
99 | 8000000 | 0.1 | JavaFoil+Calcfoil stall+Eppler ext transition
100 | 8000000 | 0.1 | XFOIL ncrit=9
101 | 8000000 | 0.25 | JavaFoil+Calcfoil stall+Eppler ext transition
102 | 8000000 | 0.25 | XFOIL ncrit=9
103 | 8000000 | 0.5 | JavaFoil+Calcfoil stall+Eppler ext transition
104 | 8000000 | 0.5 | XFOIL ncrit=9
105 | 10000000 | 0 | JavaFoil+Calcfoil stall+Eppler ext transition
106 | 10000000 | 0 | XFOIL ncrit=9
107 | 10000000 | 0.1 | JavaFoil+Calcfoil stall+Eppler ext transition
108 | 10000000 | 0.1 | XFOIL ncrit=9
109 | 10000000 | 0.25 | JavaFoil+Calcfoil stall+Eppler ext transition
110 | 10000000 | 0.25 | XFOIL ncrit=9
111 | 10000000 | 0.5 | JavaFoil+Calcfoil stall+Eppler ext transition
112 | 10000000 | 0.5 | XFOIL ncrit=9
113 | 12000000 | 0 | JavaFoil+Calcfoil stall+Eppler ext transition
114 | 12000000 | 0 | XFOIL ncrit=9
115 | 12000000 | 0.1 | JavaFoil+Calcfoil stall+Eppler ext transition
116 | 12000000 | 0.1 | XFOIL ncrit=9
117 | 12000000 | 0.25 | JavaFoil+Calcfoil stall+Eppler ext transition
118 | 12000000 | 0.25 | XFOIL ncrit=9
119 | 12000000 | 0.5 | JavaFoil+Calcfoil stall+Eppler ext transition
120 | 12000000 | 0.5 | XFOIL ncrit=9
121 | 14000000 | 0 | JavaFoil+Calcfoil stall+Eppler ext transition
122 | 14000000 | 0 | XFOIL ncrit=9
123 | 14000000 | 0.1 | JavaFoil+Calcfoil stall+Eppler ext transition
124 | 14000000 | 0.1 | XFOIL ncrit=9
125 | 14000000 | 0.25 | JavaFoil+Calcfoil stall+Eppler ext transition
126 | 14000000 | 0.25 | XFOIL ncrit=9
127 | 14000000 | 0.5 | JavaFoil+Calcfoil stall+Eppler ext transition
128 | 14000000 | 0.5 | XFOIL ncrit=9
129 | 16000000 | 0 | JavaFoil+Calcfoil stall+Eppler ext transition
130 | 16000000 | 0 | XFOIL ncrit=9
131 | 16000000 | 0.1 | JavaFoil+Calcfoil stall+Eppler ext transition
132 | 16000000 | 0.1 | XFOIL ncrit=9
133 | 16000000 | 0.25 | JavaFoil+Calcfoil stall+Eppler ext transition
134 | 16000000 | 0.25 | XFOIL ncrit=9
135 | 16000000 | 0.5 | JavaFoil+Calcfoil stall+Eppler ext transition
136 | 16000000 | 0.5 | XFOIL ncrit=9
137 | 18000000 | 0 | JavaFoil+Calcfoil stall+Eppler ext transition
138 | 18000000 | 0 | XFOIL ncrit=9
139 | 18000000 | 0.1 | JavaFoil+Calcfoil stall+Eppler ext transition
140 | 18000000 | 0.1 | XFOIL ncrit=9
141 | 18000000 | 0.25 | JavaFoil+Calcfoil stall+Eppler ext transition
142 | 18000000 | 0.25 | XFOIL ncrit=9
143 | 18000000 | 0.5 | JavaFoil+Calcfoil stall+Eppler ext transition
144 | 18000000 | 0.5 | XFOIL ncrit=9
145 | 20000000 | 0 | JavaFoil+Calcfoil stall+Eppler ext transition
146 | 20000000 | 0 | XFOIL ncrit=9
147 | 20000000 | 0.1 | JavaFoil+Calcfoil stall+Eppler ext transition
148 | 20000000 | 0.1 | XFOIL ncrit=9
149 | 20000000 | 0.25 | JavaFoil+Calcfoil stall+Eppler ext transition
150 | 20000000 | 0.25 | XFOIL ncrit=9
151 | 20000000 | 0.5 | JavaFoil+Calcfoil stall+Eppler ext transition
152 | 20000000 | 0.5 | XFOIL ncrit=9

## 1. Re 50k Mach 0.00 (1)
BIGFOIL.COM POLAR EXPORT
NACA6410
NACA6410 |  |  |  | Cl Max: | 1.585 | at alpha= | 8 | deg
JavaFoil+Calcfoil stall+Eppler ext transition |  |  |  | L/D Max: | 51.4 | at alpha= | 4.5 | deg
Re: | 50000 |  |  | Cd Min: | 0.02002 | at alpha= | 1 | deg
Mach: | 0 |  |  | Cl=0 at alpha= | -6.625 | deg
|  |  |  | @ Cl=0.1, Cd= | 0.052453
|  |  |  | @ Cl=0.4, Cd= | 0.039397
|  |  |  | @ Cl=0.6, Cd= | 0.02119
alpha (deg) | Cl | Cd | Cm | Cl/Cd
-20 | -0.342 | 0.43625 | -0.047 | -0.784
-19.5 | -0.351 | 0.40614 | -0.048 | -0.864
-19 | -0.36 | 0.38659 | -0.048 | -0.931
-18.5 | -0.369 | 0.36185 | -0.048 | -1.019
-18 | -0.377 | 0.33899 | -0.048 | -1.111
-17.5 | -0.384 | 0.3154 | -0.048 | -1.217
-17 | -0.39 | 0.2946 | -0.048 | -1.325
-16.5 | -0.396 | 0.26654 | -0.048 | -1.484
-16 | -0.4 | 0.25684 | -0.049 | -1.556
-15.5 | -0.402 | 0.23523 | -0.049 | -1.709
-15 | -0.403 | 0.21966 | -0.049 | -1.833
-14.5 | -0.401 | 0.20099 | -0.05 | -1.996
-14 | -0.397 | 0.18398 | -0.05 | -2.159
-13.5 | -0.391 | 0.16984 | -0.05 | -2.302
-13 | -0.382 | 0.15906 | -0.051 | -2.401
-12.5 | -0.37 | 0.14401 | -0.051 | -2.568
-12 | -0.355 | 0.13519 | -0.052 | -2.623
-11.5 | -0.336 | 0.12552 | -0.052 | -2.678
-11 | -0.314 | 0.11406 | -0.052 | -2.754
-10.5 | -0.288 | 0.10586 | -0.053 | -2.724
-10 | -0.26 | 0.09812 | -0.054 | -2.646
-9.5 | -0.228 | 0.0902 | -0.055 | -2.527
-9 | -0.194 | 0.08385 | -0.055 | -2.309
-8.5 | -0.157 | 0.0775 | -0.056 | -2.022
-8 | -0.118 | 0.07216 | -0.057 | -1.629
-7.5 | -0.076 | 0.06753 | -0.058 | -1.13
-7 | -0.033 | 0.06262 | -0.059 | -0.531
-6.5 | 0.011 | 0.05894 | -0.06 | 0.192
-6 | 0.057 | 0.05517 | -0.061 | 1.035
-5.5 | 0.104 | 0.0522 | -0.063 | 1.989
-5 | 0.151 | 0.04946 | -0.065 | 3.059
-4.5 | 0.199 | 0.04702 | -0.067 | 4.24
-4 | 0.248 | 0.04497 | -0.07 | 5.512
-3.5 | 0.297 | 0.04317 | -0.073 | 6.876
-3 | 0.346 | 0.04151 | -0.078 | 8.341
-2.5 | 0.397 | 0.03963 | -0.086 | 10.021
-2 | 0.457 | 0.03497 | -0.104 | 13.059
-1.5 | 0.611 | 0.02013 | -0.151 | 30.358
-1 | 0.671 | 0.02036 | -0.151 | 32.94
-0.5 | 0.727 | 0.02062 | -0.152 | 35.255
0 | 0.78 | 0.02102 | -0.152 | 37.109
0.5 | 0.838 | 0.02134 | -0.152 | 39.277
1 | 0.895 | 0.02002 | -0.152 | 44.734
1.5 | 0.952 | 0.0205 | -0.152 | 46.441
2 | 1.008 | 0.02104 | -0.152 | 47.914
2.5 | 1.064 | 0.02177 | -0.152 | 48.857
3 | 1.118 | 0.0224 | -0.152 | 49.917
3.5 | 1.172 | 0.02311 | -0.152 | 50.693
4 | 1.224 | 0.0239 | -0.152 | 51.213
4.5 | 1.274 | 0.02478 | -0.151 | 51.4
5 | 1.321 | 0.02579 | -0.151 | 51.227
5.5 | 1.366 | 0.02693 | -0.151 | 50.729
6 | 1.409 | 0.02819 | -0.15 | 49.969
6.5 | 1.448 | 0.02969 | -0.15 | 48.774
7 | 1.485 | 0.03127 | -0.149 | 47.49
7.5 | 1.554 | 0.03465 | -0.153 | 44.856
8 | 1.585 | 0.0362 | -0.152 | 43.772
8.5 | 1.338 | 0.06458 | -0.07 | 20.723
9 | 1.358 | 0.06959 | -0.064 | 19.518
9.5 | 1.375 | 0.07496 | -0.06 | 18.347
10 | 1.389 | 0.08114 | -0.058 | 17.114
10.5 | 1.395 | 0.08768 | -0.055 | 15.911
11 | 1.396 | 0.0944 | -0.054 | 14.79
11.5 | 1.392 | 0.10274 | -0.053 | 13.55
12 | 1.383 | 0.11049 | -0.051 | 12.519
12.5 | 1.369 | 0.11958 | -0.05 | 11.451
13 | 1.351 | 0.12955 | -0.049 | 10.428

## 2. Re 50k Mach 0.00 (2)
BIGFOIL.COM POLAR EXPORT
NACA6410
NACA6410 |  |  |  | Cl Max: | 1.478 | at alpha= | 13.5 | deg
XFOIL ncrit=9 |  |  |  | L/D Max: | 23.2906 | at alpha= | 12 | deg
Re: | 50000 |  |  | Cd Min: | 0.24631 | at alpha= | 18.5 | deg
Mach: | 0 |  |  | Cl=0 at alpha= | -0.76706 | deg
|  |  |  | @ Cl=0.1, Cd= | 0.048034
|  |  |  | @ Cl=0.4, Cd= | 0.043942
|  |  |  | @ Cl=0.6, Cd= | 0.0538
alpha (deg) | Cl | Cd | Cm | Cl/Cd
-20 | -0.4727 | 0.23924 | -0.0167 | -1.9758
-19.5 | -0.454 | 0.22922 | -0.0189 | -1.9806
-19 | -0.4352 | 0.22084 | -0.0205 | -1.9707
-18.5 | -0.4201 | 0.21544 | -0.0229 | -1.95
-18 | -0.4079 | 0.21182 | -0.026 | -1.9257
-17.5 | -0.4049 | 0.2133 | -0.0298 | -1.8983
-17 | -0.3828 | 0.20118 | -0.0307 | -1.9028
-16.5 | -0.3661 | 0.19403 | -0.0318 | -1.8868
-16 | -0.3536 | 0.18893 | -0.0336 | -1.8716
-15.5 | -0.3476 | 0.18656 | -0.0361 | -1.8632
-15 | -0.357 | 0.18987 | -0.0392 | -1.8802
-14.5 | -0.3212 | 0.17311 | -0.0378 | -1.8555
-14 | -0.3119 | 0.16835 | -0.0388 | -1.8527
-13.5 | -0.3156 | 0.16781 | -0.0409 | -1.8807
-13 | -0.3038 | 0.16016 | -0.0411 | -1.8969
-12.5 | -0.2883 | 0.1528 | -0.0403 | -1.8868
-12 | -0.2864 | 0.14919 | -0.0406 | -1.9197
-11.5 | -0.3062 | 0.15094 | -0.0418 | -2.0286
-11 | -0.2772 | 0.1388 | -0.0391 | -1.9971
-10.5 | -0.2841 | 0.13645 | -0.0383 | -2.0821
-10 | -0.3156 | 0.13878 | -0.0376 | -2.2741
-9.5 | -0.2829 | 0.12646 | -0.0341 | -2.2371
-9 | -0.2996 | 0.1249 | -0.0319 | -2.3987
-8.5 | -0.3422 | 0.12723 | -0.0289 | -2.6896
-8 | -0.3114 | 0.11627 | -0.0253 | -2.6782
-7.5 | -0.3435 | 0.11599 | -0.0214 | -2.9615
-7 | -0.3925 | 0.11772 | -0.0192 | -3.3342
-6 | -0.4019 | 0.10723 | -0.0142 | -3.748
-5.5 | -0.3991 | 0.10155 | -0.0093 | -3.9301
-5 | -0.4037 | 0.09687 | -0.0096 | -4.1674
-4.5 | -0.4002 | 0.09234 | -0.0133 | -4.334
-4 | -0.3892 | 0.08718 | -0.0152 | -4.4643
-3.5 | -0.3774 | 0.08204 | -0.0141 | -4.6002
-3 | -0.3397 | 0.07752 | -0.0234 | -4.3821
-2.5 | -0.2756 | 0.07045 | -0.0292 | -3.912
-1.5 | -0.0455 | 0.05634 | -0.0723 | -0.8076
-1 | -0.1666 | 0.05613 | -0.0209 | -2.9681
-0.5 | 0.191 | 0.04527 | -0.1043 | 4.2191
0 | 0.257 | 0.0446 | -0.1074 | 5.7623
0.5 | 0.3278 | 0.04449 | -0.111 | 7.3679
1 | 0.3975 | 0.04392 | -0.1144 | 9.0505
1.5 | 0.4513 | 0.0444 | -0.1149 | 10.1644
2 | 0.4919 | 0.04675 | -0.1146 | 10.5219
2.5 | 0.5329 | 0.04925 | -0.1145 | 10.8203
3 | 0.5731 | 0.05192 | -0.1144 | 11.0381
3.5 | 0.6136 | 0.05475 | -0.1145 | 11.2073
4 | 0.6552 | 0.05771 | -0.1147 | 11.3533
4.5 | 0.6792 | 0.0612 | -0.1133 | 11.098
5 | 0.6981 | 0.06509 | -0.1118 | 10.7251
5.5 | 0.7202 | 0.06915 | -0.1107 | 10.415
6 | 0.7443 | 0.07339 | -0.1101 | 10.1417
6.5 | 0.7711 | 0.07779 | -0.1098 | 9.9126
7 | 0.7509 | 0.08569 | -0.1092 | 8.763
7.5 | 0.8251 | 0.08722 | -0.1096 | 9.46
8 | 0.8319 | 0.09412 | -0.11 | 8.8387
9 | 0.8871 | 0.10379 | -0.1094 | 8.5471
10 | 0.9537 | 0.10992 | -0.1057 | 8.6763
10.5 | 0.9844 | 0.11314 | -0.1038 | 8.7007
11 | 1.0256 | 0.11469 | -0.1008 | 8.9424
11.5 | 1.1248 | 0.10558 | -0.0927 | 10.6535
12 | 1.3611 | 0.05844 | -0.0641 | 23.2906
13 | 1.4414 | 0.06807 | -0.0577 | 21.1753
13.5 | 1.478 | 0.07507 | -0.0561 | 19.6883
14 | 1.4567 | 0.08391 | -0.0535 | 17.3603
14.5 | 1.421 | 0.09427 | -0.0528 | 15.0737
15 | 1.3628 | 0.10792 | -0.0558 | 12.6279
15.5 | 1.299 | 0.12514 | -0.0632 | 10.3804
17 | 1.0642 | 0.22383 | -0.131 | 4.7545
17.5 | 1.0794 | 0.23196 | -0.134 | 4.6534
18 | 1.1117 | 0.244 | -0.1346 | 4.5561
18.5 | 1.1078 | 0.24631 | -0.1403 | 4.4976

## 3. Re 50k Mach 0.10 (1)
BIGFOIL.COM POLAR EXPORT
NACA6410
NACA6410 |  |  |  | Cl Max: | 1.589 | at alpha= | 8 | deg
JavaFoil+Calcfoil stall+Eppler ext transition |  |  |  | L/D Max: | 51.254 | at alpha= | 4.5 | deg
Re: | 50000 |  |  | Cd Min: | 0.0201 | at alpha= | 1 | deg
Mach: | 0.1 |  |  | Cl=0 at alpha= | -6.625 | deg
|  |  |  | @ Cl=0.1, Cd= | 0.052662
|  |  |  | @ Cl=0.4, Cd= | 0.039678
|  |  |  | @ Cl=0.6, Cd= | 0.021534
alpha (deg) | Cl | Cd | Cm | Cl/Cd
-19.5 | -0.31 | 0.438 | -0.049 | -0.707
-19 | -0.321 | 0.40636 | -0.048 | -0.789
-18.5 | -0.331 | 0.38622 | -0.048 | -0.858
-18 | -0.342 | 0.35864 | -0.048 | -0.952
-17.5 | -0.351 | 0.3324 | -0.048 | -1.056
-17 | -0.36 | 0.30778 | -0.048 | -1.17
-16.5 | -0.368 | 0.28614 | -0.048 | -1.285
-16 | -0.374 | 0.26523 | -0.048 | -1.411
-15.5 | -0.379 | 0.24528 | -0.049 | -1.546
-15 | -0.382 | 0.22654 | -0.049 | -1.688
-14.5 | -0.383 | 0.21387 | -0.05 | -1.793
-14 | -0.382 | 0.19475 | -0.05 | -1.962
-13.5 | -0.378 | 0.18137 | -0.05 | -2.085
-13 | -0.371 | 0.16154 | -0.05 | -2.298
-12.5 | -0.361 | 0.15284 | -0.051 | -2.364
-12 | -0.348 | 0.14017 | -0.052 | -2.482
-11.5 | -0.331 | 0.12652 | -0.052 | -2.617
-11 | -0.31 | 0.11649 | -0.053 | -2.665
-10.5 | -0.286 | 0.10845 | -0.053 | -2.635
-10 | -0.258 | 0.09981 | -0.054 | -2.584
-9.5 | -0.227 | 0.09153 | -0.055 | -2.48
-9 | -0.193 | 0.08504 | -0.055 | -2.271
-8.5 | -0.157 | 0.07825 | -0.056 | -2.001
-8 | -0.118 | 0.07274 | -0.057 | -1.617
-7.5 | -0.076 | 0.06765 | -0.058 | -1.129
-7 | -0.033 | 0.06299 | -0.059 | -0.529
-6.5 | 0.011 | 0.05921 | -0.06 | 0.191
-6 | 0.057 | 0.05559 | -0.062 | 1.031
-5.5 | 0.104 | 0.05239 | -0.063 | 1.99
-5 | 0.152 | 0.04963 | -0.065 | 3.061
-4.5 | 0.2 | 0.04718 | -0.067 | 4.245
-4 | 0.249 | 0.0451 | -0.07 | 5.522
-3.5 | 0.298 | 0.04328 | -0.074 | 6.891
-3 | 0.348 | 0.0416 | -0.078 | 8.363
-2.5 | 0.399 | 0.03975 | -0.086 | 10.038
-2 | 0.457 | 0.03557 | -0.103 | 12.862
-1.5 | 0.614 | 0.02016 | -0.152 | 30.466
-1 | 0.674 | 0.02048 | -0.152 | 32.906
-0.5 | 0.731 | 0.02068 | -0.153 | 35.328
0 | 0.784 | 0.0211 | -0.153 | 37.161
0.5 | 0.842 | 0.02147 | -0.153 | 39.224
1 | 0.9 | 0.0201 | -0.153 | 44.77
1.5 | 0.957 | 0.0206 | -0.153 | 46.437
2 | 1.013 | 0.02114 | -0.153 | 47.915
2.5 | 1.068 | 0.02188 | -0.153 | 48.836
3 | 1.123 | 0.02251 | -0.153 | 49.886
3.5 | 1.177 | 0.02325 | -0.153 | 50.617
4 | 1.229 | 0.02404 | -0.152 | 51.134
4.5 | 1.279 | 0.02496 | -0.152 | 51.254
5 | 1.326 | 0.02598 | -0.152 | 51.052
5.5 | 1.371 | 0.02715 | -0.151 | 50.515
6 | 1.414 | 0.02844 | -0.151 | 49.714
6.5 | 1.453 | 0.02988 | -0.15 | 48.627
7 | 1.49 | 0.0316 | -0.15 | 47.148
7.5 | 1.559 | 0.03499 | -0.153 | 44.561
8 | 1.589 | 0.03658 | -0.153 | 43.432
8.5 | 1.342 | 0.06494 | -0.069 | 20.659
9 | 1.361 | 0.07 | -0.063 | 19.438
9.5 | 1.377 | 0.07565 | -0.06 | 18.198
10 | 1.388 | 0.08157 | -0.058 | 17.019
10.5 | 1.393 | 0.08863 | -0.055 | 15.715
11 | 1.391 | 0.09597 | -0.054 | 14.499
11.5 | 1.385 | 0.10416 | -0.053 | 13.293
12 | 1.372 | 0.11251 | -0.051 | 12.197
12.5 | 1.355 | 0.1218 | -0.05 | 11.123
13 | 1.332 | 0.13263 | -0.049 | 10.046

## 4. Re 50k Mach 0.10 (2)
BIGFOIL.COM POLAR EXPORT
NACA6410
NACA6410 |  |  |  | Cl Max: | 1.4705 | at alpha= | 13.5 | deg
XFOIL ncrit=9 |  |  |  | L/D Max: | 22.6271 | at alpha= | 12 | deg
Re: | 50000 |  |  | Cd Min: | 0.24724 | at alpha= | 18.5 | deg
Mach: | 0.1 |  |  | Cl=0 at alpha= | -99 | deg
|  |  |  | @ Cl=0.1, Cd= | 0.04485
|  |  |  | @ Cl=0.4, Cd= | 0.044363
|  |  |  | @ Cl=0.6, Cd= | 0.054697
alpha (deg) | Cl | Cd | Cm | Cl/Cd
0 | 0.2607 | 0.04485 | -0.1084 | 5.8127
0.5 | 0.3336 | 0.04472 | -0.1122 | 7.4597
1 | 0.3982 | 0.04435 | -0.1149 | 8.9786
1.5 | 0.4432 | 0.04468 | -0.1142 | 9.9194
2 | 0.4865 | 0.04706 | -0.1143 | 10.3379
2.5 | 0.5281 | 0.0496 | -0.1143 | 10.6472
3 | 0.5679 | 0.05231 | -0.1142 | 10.8564
3.5 | 0.6069 | 0.05521 | -0.114 | 10.9926
4 | 0.6459 | 0.05828 | -0.114 | 11.0827
4.5 | 0.6857 | 0.06147 | -0.1141 | 11.155
5 | 0.7066 | 0.06529 | -0.1127 | 10.8225
5.5 | 0.7235 | 0.06949 | -0.1112 | 10.4116
6 | 0.7438 | 0.07386 | -0.1103 | 10.0704
6.5 | 0.7684 | 0.07837 | -0.1099 | 9.8048
7 | 0.7953 | 0.08305 | -0.1098 | 9.5762
7.5 | 0.798 | 0.08937 | -0.1093 | 8.9292
8 | 0.8465 | 0.09316 | -0.1098 | 9.0865
8.5 | 0.8686 | 0.09872 | -0.1098 | 8.7986
9 | 0.8861 | 0.10467 | -0.1098 | 8.4657
9.5 | 0.905 | 0.1089 | -0.1082 | 8.3104
10 | 0.9099 | 0.11612 | -0.1087 | 7.8359
10.5 | 1.0045 | 0.11211 | -0.1034 | 8.96
11 | 1.0639 | 0.11111 | -0.0993 | 9.5752
11.5 | 1.1042 | 0.1098 | -0.0941 | 10.0565
12 | 1.3574 | 0.05999 | -0.0636 | 22.6271
12.5 | 1.3685 | 0.06558 | -0.0596 | 20.8676
13 | 1.438 | 0.06963 | -0.057 | 20.652
13.5 | 1.4705 | 0.07683 | -0.0553 | 19.1397
14 | 1.4437 | 0.08616 | -0.0532 | 16.756
14.5 | 1.4018 | 0.09737 | -0.0534 | 14.3966
15 | 1.3465 | 0.11139 | -0.0572 | 12.0882
15.5 | 1.2896 | 0.12843 | -0.0649 | 10.0413
16 | 1.1064 | 0.18692 | -0.1059 | 5.9191
16.5 | 1.1131 | 0.20023 | -0.1112 | 5.5591
17 | 1.0671 | 0.22476 | -0.1319 | 4.7477
17.5 | 1.0827 | 0.23295 | -0.1349 | 4.6478
18 | 1.1152 | 0.24514 | -0.1356 | 4.5492
18.5 | 1.1107 | 0.24724 | -0.1414 | 4.4924

## 5. Re 50k Mach 0.25 (1)
BIGFOIL.COM POLAR EXPORT
NACA6410
NACA6410 |  |  |  | Cl Max: | 1.584 | at alpha= | 7.5 | deg
JavaFoil+Calcfoil stall+Eppler ext transition |  |  |  | L/D Max: | 50.476 | at alpha= | 4 | deg
Re: | 50000 |  |  | Cd Min: | 0.02052 | at alpha= | -1.5 | deg
Mach: | 0.25 |  |  | Cl=0 at alpha= | -6.6304 | deg
|  |  |  | @ Cl=0.1, Cd= | 0.053805
|  |  |  | @ Cl=0.4, Cd= | 0.040718
|  |  |  | @ Cl=0.6, Cd= | 0.023701
alpha (deg) | Cl | Cd | Cm | Cl/Cd
-17 | -0.059 | 0.45375 | -0.054 | -0.131
-16.5 | -0.056 | 0.58354 | -0.053 | -0.097
-16 | -0.106 | 0.48986 | -0.052 | -0.216
-15.5 | -0.156 | 0.43835 | -0.051 | -0.357
-15 | -0.192 | 0.3659 | -0.05 | -0.524
-14.5 | -0.22 | 0.3251 | -0.051 | -0.678
-14 | -0.244 | 0.2877 | -0.051 | -0.849
-13.5 | -0.263 | 0.25164 | -0.051 | -1.046
-13 | -0.277 | 0.22498 | -0.051 | -1.232
-12.5 | -0.286 | 0.19687 | -0.05 | -1.453
-12 | -0.289 | 0.1752 | -0.051 | -1.652
-11.5 | -0.287 | 0.15682 | -0.052 | -1.83
-11 | -0.278 | 0.13944 | -0.053 | -1.996
-10.5 | -0.263 | 0.12298 | -0.053 | -2.14
-10 | -0.243 | 0.11094 | -0.054 | -2.189
-9.5 | -0.218 | 0.1011 | -0.055 | -2.154
-9 | -0.188 | 0.09185 | -0.056 | -2.048
-8.5 | -0.154 | 0.0836 | -0.056 | -1.847
-8 | -0.117 | 0.07732 | -0.058 | -1.515
-7.5 | -0.077 | 0.07072 | -0.059 | -1.085
-7 | -0.034 | 0.06556 | -0.06 | -0.514
-6.5 | 0.012 | 0.06086 | -0.061 | 0.189
-6 | 0.058 | 0.05692 | -0.063 | 1.026
-5.5 | 0.106 | 0.05336 | -0.064 | 1.995
-5 | 0.155 | 0.05042 | -0.066 | 3.082
-4.5 | 0.205 | 0.04783 | -0.068 | 4.288
-4 | 0.255 | 0.04567 | -0.071 | 5.591
-3.5 | 0.306 | 0.0438 | -0.075 | 6.984
-3 | 0.357 | 0.04214 | -0.079 | 8.472
-2.5 | 0.409 | 0.04042 | -0.086 | 10.122
-2 | 0.466 | 0.03745 | -0.1 | 12.439
-1.5 | 0.631 | 0.02052 | -0.156 | 30.757
-1 | 0.693 | 0.02083 | -0.156 | 33.255
-0.5 | 0.751 | 0.02115 | -0.157 | 35.494
0 | 0.805 | 0.02163 | -0.157 | 37.212
0.5 | 0.864 | 0.02191 | -0.157 | 39.445
1 | 0.923 | 0.02056 | -0.157 | 44.894
1.5 | 0.981 | 0.02111 | -0.157 | 46.477
2 | 1.039 | 0.0217 | -0.157 | 47.861
2.5 | 1.095 | 0.02235 | -0.157 | 48.999
3 | 1.151 | 0.02321 | -0.157 | 49.577
3.5 | 1.205 | 0.02402 | -0.156 | 50.157
4 | 1.258 | 0.02493 | -0.156 | 50.476
4.5 | 1.308 | 0.02597 | -0.156 | 50.379
5 | 1.356 | 0.02713 | -0.155 | 49.981
5.5 | 1.4 | 0.02846 | -0.154 | 49.191
6 | 1.442 | 0.02993 | -0.154 | 48.165
6.5 | 1.48 | 0.03158 | -0.153 | 46.852
7 | 1.552 | 0.03529 | -0.157 | 43.984
7.5 | 1.584 | 0.03705 | -0.157 | 42.752
8 | 1.34 | 0.06213 | -0.076 | 21.566
8.5 | 1.356 | 0.06727 | -0.066 | 20.161
9 | 1.369 | 0.07304 | -0.062 | 18.747
9.5 | 1.376 | 0.07947 | -0.059 | 17.317
10 | 1.376 | 0.08719 | -0.056 | 15.784
10.5 | 1.365 | 0.09528 | -0.054 | 14.328
11 | 1.345 | 0.10538 | -0.052 | 12.758
11.5 | 1.314 | 0.11546 | -0.051 | 11.385
12 | 1.275 | 0.12813 | -0.049 | 9.951
12.5 | 1.226 | 0.14087 | -0.048 | 8.706

## 6. Re 50k Mach 0.25 (2)
BIGFOIL.COM POLAR EXPORT
NACA6410
NACA6410 |  |  |  | Cl Max: | 1.3843 | at alpha= | 13.5 | deg
XFOIL ncrit=9 |  |  |  | L/D Max: | 19.9143 | at alpha= | 12 | deg
Re: | 50000 |  |  | Cd Min: | 0.25264 | at alpha= | 18.5 | deg
Mach: | 0.25 |  |  | Cl=0 at alpha= | -1.5593 | deg
|  |  |  | @ Cl=0.1, Cd= | 0.05017
|  |  |  | @ Cl=0.4, Cd= | 0.04642
|  |  |  | @ Cl=0.6, Cd= | 0.056718
alpha (deg) | Cl | Cd | Cm | Cl/Cd
-20 | -0.4805 | 0.24425 | -0.0173 | -1.9672
-19.5 | -0.4561 | 0.23028 | -0.0184 | -1.9806
-19 | -0.4393 | 0.22418 | -0.0209 | -1.9596
-18.5 | -0.4243 | 0.2193 | -0.0238 | -1.9348
-18 | -0.4155 | 0.21867 | -0.0276 | -1.9001
-17.5 | -0.4035 | 0.21362 | -0.0303 | -1.8889
-17 | -0.3808 | 0.20251 | -0.031 | -1.8804
-16.5 | -0.3661 | 0.19679 | -0.0327 | -1.8604
-16 | -0.355 | 0.19262 | -0.035 | -1.843
-15.5 | -0.355 | 0.19348 | -0.038 | -1.8348
-15 | -0.3318 | 0.18149 | -0.038 | -1.8282
-14.5 | -0.3183 | 0.17555 | -0.0387 | -1.8132
-14 | -0.3132 | 0.17256 | -0.0404 | -1.815
-13.5 | -0.3245 | 0.17482 | -0.0427 | -1.8562
-13 | -0.2925 | 0.16039 | -0.0412 | -1.8237
-12.5 | -0.2846 | 0.15542 | -0.0412 | -1.8312
-12 | -0.2918 | 0.15461 | -0.0421 | -1.8873
-11.5 | -0.2792 | 0.14654 | -0.041 | -1.9053
-11 | -0.2731 | 0.1415 | -0.0396 | -1.93
-10.5 | -0.293 | 0.1423 | -0.0393 | -2.059
-10 | -0.2764 | 0.13314 | -0.0367 | -2.076
-9.5 | -0.2797 | 0.12941 | -0.0344 | -2.1613
-9 | -0.3107 | 0.13078 | -0.0325 | -2.3757
-8.5 | -0.2939 | 0.12187 | -0.029 | -2.4116
-8 | -0.3113 | 0.11994 | -0.0258 | -2.5955
-7.5 | -0.3566 | 0.12187 | -0.0218 | -2.9261
-7 | -0.3363 | 0.11299 | -0.0181 | -2.9764
-6.5 | -0.3827 | 0.11411 | -0.0141 | -3.3538
-6 | -0.3781 | 0.10746 | -0.0095 | -3.5185
-5.5 | -0.4085 | 0.10731 | -0.0133 | -3.8067
-5 | -0.4022 | 0.10011 | -0.0064 | -4.0176
-4.5 | -0.4067 | 0.09576 | -0.0078 | -4.2471
-4 | -0.4019 | 0.09104 | -0.0101 | -4.4145
-3.5 | -0.3927 | 0.086 | -0.0098 | -4.5663
-3 | -0.3282 | 0.07931 | -0.0228 | -4.1382
-2.5 | -0.2659 | 0.07316 | -0.0315 | -3.6345
-2 | -0.2363 | 0.06803 | -0.0279 | -3.4735
-1.5 | 0.0318 | 0.0534 | -0.0941 | 0.59551
-1 | 0.1226 | 0.0491 | -0.1035 | 2.4969
-0.5 | 0.19 | 0.04733 | -0.1073 | 4.0144
0 | 0.2562 | 0.04656 | -0.1104 | 5.5026
0.5 | 0.3224 | 0.04647 | -0.1131 | 6.9378
1 | 0.3876 | 0.04657 | -0.1157 | 8.323
1.5 | 0.4421 | 0.04591 | -0.1161 | 9.6297
2 | 0.4906 | 0.04838 | -0.1166 | 10.1406
2.5 | 0.5327 | 0.05104 | -0.1165 | 10.4369
3 | 0.5698 | 0.05393 | -0.1159 | 10.5655
3.5 | 0.6036 | 0.05705 | -0.1152 | 10.5802
4 | 0.6343 | 0.06044 | -0.1143 | 10.4947
4.5 | 0.6642 | 0.06404 | -0.1136 | 10.3716
5 | 0.6946 | 0.06786 | -0.113 | 10.2358
5.5 | 0.7253 | 0.07186 | -0.1126 | 10.0932
6 | 0.7562 | 0.07605 | -0.1124 | 9.9435
6.5 | 0.7865 | 0.08049 | -0.1122 | 9.7714
7 | 0.7856 | 0.08618 | -0.1106 | 9.1158
7.5 | 0.8073 | 0.09151 | -0.1106 | 8.822
8 | 0.8283 | 0.0987 | -0.1122 | 8.3921
8.5 | 0.8735 | 0.10124 | -0.1106 | 8.628
9 | 0.8853 | 0.10745 | -0.1105 | 8.2392
9.5 | 0.9083 | 0.11161 | -0.1089 | 8.1382
10 | 0.9547 | 0.11435 | -0.107 | 8.3489
10.5 | 1.0081 | 0.11612 | -0.1044 | 8.6815
11 | 1.0542 | 0.11685 | -0.1006 | 9.0218
11.5 | 1.1211 | 0.11153 | -0.093 | 10.052
12 | 1.347 | 0.06764 | -0.0617 | 19.9143
12.5 | 1.3704 | 0.07285 | -0.0578 | 18.8113
13 | 1.382 | 0.0802 | -0.0557 | 17.2319
13.5 | 1.3843 | 0.08906 | -0.0546 | 15.5435
14 | 1.3406 | 0.10207 | -0.0575 | 13.1341
14.5 | 1.2837 | 0.11892 | -0.0647 | 10.7947
15 | 1.2278 | 0.1392 | -0.0757 | 8.8204
15.5 | 1.1382 | 0.17527 | -0.0996 | 6.494
16 | 1.1113 | 0.19565 | -0.1125 | 5.68
17 | 1.0841 | 0.22992 | -0.137 | 4.7151
17.5 | 1.1018 | 0.23862 | -0.14 | 4.6174
18 | 1.1269 | 0.24873 | -0.1419 | 4.5306
18.5 | 1.1282 | 0.25264 | -0.1477 | 4.4656

## 7. Re 50k Mach 0.50 (1)
BIGFOIL.COM POLAR EXPORT
NACA6410
NACA6410 |  |  |  | Cl Max: | 1.618 | at alpha= | 6.5 | deg
JavaFoil+Calcfoil stall+Eppler ext transition |  |  |  | L/D Max: | 47.344 | at alpha= | 3 | deg
Re: | 50000 |  |  | Cd Min: | 0.02207 | at alpha= | -1 | deg
Mach: | 0.5 |  |  | Cl=0 at alpha= | -6.6667 | deg
|  |  |  | @ Cl=0.1, Cd= | 0.063511
|  |  |  | @ Cl=0.4, Cd= | 0.044401
|  |  |  | @ Cl=0.6, Cd= | 0.036901
alpha (deg) | Cl | Cd | Cm | Cl/Cd
-20 | -0.721 | 0.46921 | -0.092 | -1.537
-19.5 | -0.694 | 0.4432 | -0.09 | -1.565
-19 | -0.667 | 0.42905 | -0.09 | -1.555
-18.5 | -0.641 | 0.41955 | -0.09 | -1.527
-18 | -0.614 | 0.41552 | -0.09 | -1.479
-17.5 | -0.587 | 0.39691 | -0.088 | -1.479
-17 | -0.56 | 0.39276 | -0.088 | -1.427
-16.5 | -0.534 | 0.37507 | -0.088 | -1.423
-16 | -0.506 | 0.35889 | -0.086 | -1.411
-15.5 | -0.48 | 0.35881 | -0.086 | -1.337
-15 | -0.453 | 0.35485 | -0.086 | -1.277
-14.5 | -0.426 | 0.3336 | -0.084 | -1.276
-14 | -0.399 | 0.31945 | -0.084 | -1.249
-13.5 | -0.372 | 0.31495 | -0.084 | -1.181
-13 | -0.345 | 0.31945 | -0.081 | -1.079
-12.5 | -0.318 | 0.31697 | -0.081 | -1.003
-12 | -0.291 | 0.30001 | -0.082 | -0.97
-11.5 | -0.264 | 0.28103 | -0.079 | -0.939
-11 | -0.237 | 0.27603 | -0.079 | -0.858
-10.5 | -0.21 | 0.25918 | -0.076 | -0.809
-10 | -0.183 | 0.24558 | -0.076 | -0.744
-9.5 | -0.156 | 0.24522 | -0.073 | -0.634
-9 | -0.129 | 0.24541 | -0.073 | -0.524
-8.5 | -0.101 | 0.21318 | -0.07 | -0.476
-8 | -0.074 | 0.20873 | -0.07 | -0.356
-7.5 | -0.047 | 0.19411 | -0.067 | -0.244
-7 | -0.02 | 0.17215 | -0.062 | -0.118
-6.5 | 0.01 | 0.08689 | -0.061 | 0.121
-6 | 0.059 | 0.06987 | -0.064 | 0.847
-5.5 | 0.112 | 0.06165 | -0.067 | 1.822
-5 | 0.168 | 0.05608 | -0.07 | 2.992
-4.5 | 0.224 | 0.05203 | -0.072 | 4.313
-4 | 0.282 | 0.04876 | -0.076 | 5.776
-3.5 | 0.339 | 0.04641 | -0.079 | 7.303
-3 | 0.396 | 0.04451 | -0.084 | 8.908
-2.5 | 0.454 | 0.04293 | -0.09 | 10.587
-2 | 0.514 | 0.04132 | -0.098 | 12.435
-1.5 | 0.581 | 0.03852 | -0.114 | 15.094
-1 | 0.774 | 0.02207 | -0.175 | 35.092
-0.5 | 0.838 | 0.02332 | -0.175 | 35.939
0 | 0.895 | 0.02377 | -0.175 | 37.636
0.5 | 0.96 | 0.02413 | -0.175 | 39.762
1 | 1.024 | 0.02467 | -0.175 | 41.481
1.5 | 1.086 | 0.02367 | -0.174 | 45.905
2 | 1.148 | 0.02456 | -0.174 | 46.744
2.5 | 1.208 | 0.02557 | -0.173 | 47.227
3 | 1.266 | 0.02674 | -0.173 | 47.344
3.5 | 1.323 | 0.02808 | -0.172 | 47.11
4 | 1.377 | 0.02962 | -0.171 | 46.51
4.5 | 1.427 | 0.03151 | -0.17 | 45.274
5 | 1.471 | 0.03351 | -0.169 | 43.909
5.5 | 1.511 | 0.03581 | -0.168 | 42.178
6 | 1.543 | 0.03845 | -0.167 | 40.132
6.5 | 1.618 | 0.04285 | -0.173 | 37.766
7 | 1.364 | 0.06119 | -0.077 | 22.294
7.5 | 1.347 | 0.06932 | -0.067 | 19.433
8 | 1.271 | 0.08345 | -0.059 | 15.229
8.5 | 0.81 | 0.13127 | -0.051 | 6.169
9 | 0.837 | 0.20457 | -0.062 | 4.089
9.5 | 0.863 | 0.22008 | -0.067 | 3.922
10 | 0.89 | 0.25905 | -0.072 | 3.435
10.5 | 0.916 | 0.26055 | -0.077 | 3.517
11 | 0.942 | 0.26499 | -0.077 | 3.556
11.5 | 0.969 | 0.28414 | -0.081 | 3.411

## 8. Re 50k Mach 0.50 (2)
BIGFOIL.COM POLAR EXPORT
NACA6410
NACA6410 |  |  |  | Cl Max: | 1.2976 | at alpha= | 20 | deg
XFOIL ncrit=9 |  |  |  | L/D Max: | 9.2418 | at alpha= | 3.5 | deg
Re: | 50000 |  |  | Cd Min: | 0.31341 | at alpha= | 20 | deg
Mach: | 0.5 |  |  | Cl=0 at alpha= | -1.2372 | deg
|  |  |  | @ Cl=0.1, Cd= | 0.058596
|  |  |  | @ Cl=0.4, Cd= | 0.054471
|  |  |  | @ Cl=0.6, Cd= | 0.064938
alpha (deg) | Cl | Cd | Cm | Cl/Cd
-20 | -0.5006 | 0.25312 | -0.0159 | -1.9777
-19.5 | -0.4819 | 0.24737 | -0.0197 | -1.9481
-19 | -0.4678 | 0.24613 | -0.0242 | -1.9006
-18.5 | -0.4487 | 0.23802 | -0.0272 | -1.8851
-18 | -0.4261 | 0.22758 | -0.029 | -1.8723
-17.5 | -0.408 | 0.22115 | -0.0315 | -1.8449
-17 | -0.3926 | 0.21648 | -0.0344 | -1.8136
-16.5 | -0.3854 | 0.21664 | -0.0379 | -1.779
-16 | -0.3626 | 0.20482 | -0.0389 | -1.7703
-15.5 | -0.3441 | 0.1971 | -0.0399 | -1.7458
-15 | -0.3325 | 0.1929 | -0.0417 | -1.7237
-14.5 | -0.3347 | 0.1947 | -0.0443 | -1.7191
-14 | -0.3069 | 0.18083 | -0.0437 | -1.6972
-13.5 | -0.2945 | 0.175 | -0.044 | -1.6829
-13 | -0.2921 | 0.1727 | -0.0449 | -1.6914
-12.5 | -0.2896 | 0.16882 | -0.0451 | -1.7154
-12 | -0.2712 | 0.15979 | -0.0435 | -1.6972
-11.5 | -0.2753 | 0.15795 | -0.0431 | -1.743
-11 | -0.2707 | 0.1521 | -0.0416 | -1.7798
-10.5 | -0.264 | 0.14643 | -0.0394 | -1.8029
-10 | -0.2799 | 0.14616 | -0.038 | -1.915
-9.5 | -0.2718 | 0.13881 | -0.0352 | -1.9581
-9 | -0.275 | 0.13493 | -0.0324 | -2.0381
-8.5 | -0.3082 | 0.13693 | -0.0301 | -2.2508
-8 | -0.2894 | 0.12755 | -0.0263 | -2.2689
-7.5 | -0.3253 | 0.12905 | -0.0234 | -2.5207
-7 | -0.3126 | 0.12108 | -0.0196 | -2.5818
-6.5 | -0.3567 | 0.12278 | -0.0157 | -2.9052
-6 | -0.3452 | 0.11522 | -0.012 | -2.996
-5.5 | -0.3949 | 0.11671 | -0.0081 | -3.3836
-5 | -0.389 | 0.10991 | -0.0036 | -3.5393
-4.5 | -0.4016 | 0.10635 | -0.0031 | -3.7762
-3.5 | -0.3267 | 0.09432 | -0.0224 | -3.4637
-3 | -0.2883 | 0.08799 | -0.0291 | -3.2765
-2.5 | -0.2579 | 0.0819 | -0.0292 | -3.149
-2 | -0.2412 | 0.0768 | -0.0243 | -3.1406
-1 | 0.075 | 0.05965 | -0.1036 | 1.2573
-0.5 | 0.1644 | 0.05588 | -0.113 | 2.942
0 | 0.2446 | 0.05407 | -0.1189 | 4.5238
0.5 | 0.3146 | 0.05355 | -0.1222 | 5.8749
1 | 0.3757 | 0.05407 | -0.1238 | 6.9484
1.5 | 0.4357 | 0.05506 | -0.1252 | 7.9132
2 | 0.4887 | 0.05593 | -0.1259 | 8.7377
2.5 | 0.5247 | 0.05755 | -0.1236 | 9.1173
3 | 0.5614 | 0.061 | -0.1226 | 9.2033
3.5 | 0.5973 | 0.06463 | -0.1217 | 9.2418
4 | 0.6314 | 0.06852 | -0.1209 | 9.2148
4.5 | 0.6658 | 0.07262 | -0.1204 | 9.1683
5 | 0.7002 | 0.07694 | -0.1199 | 9.1006
5.5 | 0.7343 | 0.08151 | -0.1196 | 9.0087
6 | 0.7673 | 0.08633 | -0.1194 | 8.888
6.5 | 0.7838 | 0.09149 | -0.1183 | 8.5671
7 | 0.8192 | 0.09672 | -0.1184 | 8.4698
7.5 | 0.8217 | 0.10266 | -0.1174 | 8.0041
8 | 0.8615 | 0.108 | -0.1175 | 7.9769
8.5 | 0.8765 | 0.11389 | -0.1171 | 7.696
9 | 0.9069 | 0.11917 | -0.1165 | 7.6101
9.5 | 0.9345 | 0.12444 | -0.1157 | 7.5096
10 | 0.9775 | 0.12904 | -0.1143 | 7.5752
11 | 1.0285 | 0.13882 | -0.1116 | 7.4089
11.5 | 1.0699 | 0.14169 | -0.1082 | 7.551
12 | 1.0885 | 0.14654 | -0.1068 | 7.428
12.5 | 1.1068 | 0.15214 | -0.1061 | 7.2749
13.5 | 1.131 | 0.1687 | -0.1099 | 6.7042
14 | 1.1368 | 0.17961 | -0.1146 | 6.3293
14.5 | 1.1308 | 0.19287 | -0.1228 | 5.863
15 | 1.1473 | 0.20306 | -0.1267 | 5.6501
15.5 | 1.1527 | 0.21495 | -0.1337 | 5.3626
16 | 1.1672 | 0.2267 | -0.1394 | 5.1487
16.5 | 1.1617 | 0.24694 | -0.1543 | 4.7044
17 | 1.1735 | 0.25513 | -0.1602 | 4.5996
17.5 | 1.2047 | 0.26844 | -0.1627 | 4.4878
18 | 1.2111 | 0.27294 | -0.1695 | 4.4372
18.5 | 1.2377 | 0.28529 | -0.1729 | 4.3384
19 | 1.2574 | 0.29368 | -0.1774 | 4.2815
19.5 | 1.2694 | 0.29966 | -0.1839 | 4.2361
20 | 1.2976 | 0.31341 | -0.1868 | 4.1403

## 9. Re 100k Mach 0.00 (1)
BIGFOIL.COM POLAR EXPORT
NACA6410
NACA6410 |  |  |  | Cl Max: | 1.642 | at alpha= | 9 | deg
JavaFoil+Calcfoil stall+Eppler ext transition |  |  |  | L/D Max: | 70.055 | at alpha= | 5 | deg
Re: | 100000 |  |  | Cd Min: | 0.01525 | at alpha= | -0.5 | deg
Mach: | 0 |  |  | Cl=0 at alpha= | -6.625 | deg
|  |  |  | @ Cl=0.1, Cd= | 0.047047
|  |  |  | @ Cl=0.4, Cd= | 0.02781
|  |  |  | @ Cl=0.6, Cd= | 0.015893
alpha (deg) | Cl | Cd | Cm | Cl/Cd
-20 | -0.342 | 0.34277 | -0.049 | -0.997
-19.5 | -0.351 | 0.32598 | -0.049 | -1.077
-19 | -0.36 | 0.30721 | -0.048 | -1.172
-18.5 | -0.369 | 0.28908 | -0.049 | -1.275
-18 | -0.377 | 0.27224 | -0.049 | -1.384
-17.5 | -0.384 | 0.2548 | -0.049 | -1.507
-17 | -0.39 | 0.23931 | -0.049 | -1.631
-16.5 | -0.396 | 0.22175 | -0.049 | -1.784
-16 | -0.4 | 0.20457 | -0.049 | -1.953
-15.5 | -0.402 | 0.19384 | -0.05 | -2.074
-15 | -0.403 | 0.18199 | -0.05 | -2.212
-14.5 | -0.401 | 0.1682 | -0.05 | -2.385
-14 | -0.397 | 0.15443 | -0.05 | -2.573
-13.5 | -0.391 | 0.14307 | -0.051 | -2.733
-13 | -0.382 | 0.13285 | -0.052 | -2.875
-12.5 | -0.37 | 0.12485 | -0.052 | -2.962
-12 | -0.355 | 0.11409 | -0.053 | -3.108
-11.5 | -0.336 | 0.10675 | -0.053 | -3.149
-11 | -0.314 | 0.09987 | -0.053 | -3.145
-10.5 | -0.288 | 0.09256 | -0.054 | -3.115
-10 | -0.26 | 0.0856 | -0.055 | -3.033
-9.5 | -0.228 | 0.07923 | -0.056 | -2.878
-9 | -0.194 | 0.07366 | -0.056 | -2.629
-8.5 | -0.157 | 0.06874 | -0.057 | -2.28
-8 | -0.118 | 0.06401 | -0.058 | -1.836
-7.5 | -0.076 | 0.05987 | -0.059 | -1.274
-7 | -0.033 | 0.05609 | -0.061 | -0.593
-6.5 | 0.011 | 0.05259 | -0.062 | 0.215
-6 | 0.057 | 0.04959 | -0.063 | 1.152
-5.5 | 0.104 | 0.04681 | -0.065 | 2.219
-5 | 0.151 | 0.04444 | -0.067 | 3.406
-4.5 | 0.2 | 0.04224 | -0.07 | 4.724
-4 | 0.248 | 0.04026 | -0.074 | 6.168
-3.5 | 0.298 | 0.03825 | -0.08 | 7.789
-3 | 0.352 | 0.03425 | -0.097 | 10.283
-2.5 | 0.489 | 0.01587 | -0.151 | 30.826
-2 | 0.549 | 0.01586 | -0.152 | 34.64
-1.5 | 0.611 | 0.0159 | -0.152 | 38.437
-1 | 0.671 | 0.01608 | -0.152 | 41.709
-0.5 | 0.727 | 0.01525 | -0.153 | 47.678
0 | 0.783 | 0.01559 | -0.153 | 50.234
0.5 | 0.842 | 0.01695 | -0.153 | 49.668
1 | 0.9 | 0.01531 | -0.153 | 58.765
1.5 | 0.957 | 0.01568 | -0.153 | 61.053
2 | 1.015 | 0.01606 | -0.153 | 63.162
2.5 | 1.072 | 0.01656 | -0.154 | 64.721
3 | 1.128 | 0.01698 | -0.154 | 66.443
3.5 | 1.184 | 0.01744 | -0.154 | 67.886
4 | 1.239 | 0.01795 | -0.154 | 69.033
4.5 | 1.293 | 0.01854 | -0.154 | 69.707
5 | 1.344 | 0.01918 | -0.154 | 70.055
5.5 | 1.393 | 0.01989 | -0.154 | 69.999
6 | 1.439 | 0.0207 | -0.154 | 69.527
6.5 | 1.483 | 0.02168 | -0.154 | 68.408
7 | 1.523 | 0.02269 | -0.154 | 67.149
7.5 | 1.562 | 0.02944 | -0.154 | 53.055
8 | 1.594 | 0.03092 | -0.153 | 51.541
8.5 | 1.62 | 0.03249 | -0.153 | 49.875
9 | 1.642 | 0.03406 | -0.153 | 48.198
9.5 | 1.378 | 0.06829 | -0.07 | 20.182
10 | 1.39 | 0.07355 | -0.063 | 18.897
10.5 | 1.396 | 0.07908 | -0.059 | 17.65
11 | 1.397 | 0.08494 | -0.057 | 16.443
11.5 | 1.393 | 0.09127 | -0.055 | 15.258
12 | 1.384 | 0.09865 | -0.054 | 14.025
12.5 | 1.37 | 0.10632 | -0.053 | 12.883
13 | 1.351 | 0.11378 | -0.051 | 11.876
13.5 | 1.329 | 0.12258 | -0.05 | 10.839
14 | 1.302 | 0.13206 | -0.049 | 9.86

## 10. Re 100k Mach 0.00 (2)
BIGFOIL.COM POLAR EXPORT
NACA6410
NACA6410 |  |  |  | Cl Max: | 1.5157 | at alpha= | 9.5 | deg
XFOIL ncrit=9 |  |  |  | L/D Max: | 58.4123 | at alpha= | 9 | deg
Re: | 100000 |  |  | Cd Min: | 0.07503 | at alpha= | 14.5 | deg
Mach: | 0 |  |  | Cl=0 at alpha= | -99 | deg
|  |  |  | @ Cl=0.1, Cd= | 0.02186
|  |  |  | @ Cl=0.4, Cd= | 0.02186
|  |  |  | @ Cl=0.6, Cd= | 0.021052
alpha (deg) | Cl | Cd | Cm | Cl/Cd
0 | 0.5727 | 0.02186 | -0.1388 | 26.1985
0.5 | 0.6464 | 0.01968 | -0.1409 | 32.8455
1 | 0.7127 | 0.01949 | -0.1419 | 36.5675
1.5 | 0.7765 | 0.01941 | -0.1426 | 40.0052
2 | 0.8379 | 0.01949 | -0.1431 | 42.9913
2.5 | 0.8971 | 0.01971 | -0.1432 | 45.515
3 | 0.9483 | 0.02028 | -0.1423 | 46.7604
3.5 | 0.9997 | 0.02092 | -0.1414 | 47.7868
4 | 1.0513 | 0.0216 | -0.1405 | 48.6713
4.5 | 1.1025 | 0.02233 | -0.1397 | 49.373
5 | 1.1538 | 0.02311 | -0.1388 | 49.9264
5.5 | 1.2032 | 0.02396 | -0.1377 | 50.217
6 | 1.2512 | 0.02488 | -0.1363 | 50.2894
6.5 | 1.2965 | 0.02588 | -0.1345 | 50.0966
7 | 1.3399 | 0.02687 | -0.1323 | 49.866
7.5 | 1.3938 | 0.02679 | -0.1309 | 52.0269
8 | 1.4456 | 0.02563 | -0.1281 | 56.4027
8.5 | 1.481 | 0.02559 | -0.1236 | 57.8742
9 | 1.5047 | 0.02576 | -0.1173 | 58.4123
9.5 | 1.5157 | 0.02608 | -0.1089 | 58.1173
10 | 1.5005 | 0.0273 | -0.0971 | 54.9634
10.5 | 1.4647 | 0.03092 | -0.0851 | 47.3706
11 | 1.4138 | 0.03805 | -0.0754 | 37.1564
11.5 | 1.3769 | 0.04582 | -0.0696 | 30.0502
12 | 1.3626 | 0.05233 | -0.0658 | 26.0386
12.5 | 1.3686 | 0.0572 | -0.0625 | 23.9266
13 | 1.4016 | 0.06042 | -0.0596 | 23.1976
13.5 | 1.4626 | 0.06355 | -0.0578 | 23.0149
14 | 1.4742 | 0.06895 | -0.0556 | 21.3807
14.5 | 1.4952 | 0.07503 | -0.0539 | 19.928

## 11. Re 100k Mach 0.10 (1)
BIGFOIL.COM POLAR EXPORT
NACA6410
NACA6410 |  |  |  | Cl Max: | 1.644 | at alpha= | 9 | deg
JavaFoil+Calcfoil stall+Eppler ext transition |  |  |  | L/D Max: | 69.902 | at alpha= | 5 | deg
Re: | 100000 |  |  | Cd Min: | 0.01535 | at alpha= | -0.5 | deg
Mach: | 0.1 |  |  | Cl=0 at alpha= | -6.625 | deg
|  |  |  | @ Cl=0.1, Cd= | 0.047223
|  |  |  | @ Cl=0.4, Cd= | 0.028262
|  |  |  | @ Cl=0.6, Cd= | 0.015919
alpha (deg) | Cl | Cd | Cm | Cl/Cd
-19.5 | -0.31 | 0.35417 | -0.05 | -0.875
-19 | -0.321 | 0.33362 | -0.05 | -0.961
-18.5 | -0.331 | 0.31493 | -0.049 | -1.052
-18 | -0.342 | 0.29436 | -0.049 | -1.161
-17.5 | -0.351 | 0.27463 | -0.049 | -1.279
-17 | -0.36 | 0.25597 | -0.049 | -1.406
-16.5 | -0.368 | 0.23959 | -0.05 | -1.535
-16 | -0.374 | 0.21595 | -0.049 | -1.733
-15.5 | -0.379 | 0.2029 | -0.049 | -1.869
-15 | -0.382 | 0.18908 | -0.05 | -2.022
-14.5 | -0.383 | 0.17683 | -0.051 | -2.169
-14 | -0.382 | 0.16156 | -0.051 | -2.366
-13.5 | -0.378 | 0.15091 | -0.051 | -2.506
-13 | -0.371 | 0.13959 | -0.052 | -2.66
-12.5 | -0.361 | 0.12868 | -0.052 | -2.807
-12 | -0.348 | 0.11872 | -0.053 | -2.931
-11.5 | -0.331 | 0.10992 | -0.053 | -3.012
-11 | -0.31 | 0.10143 | -0.054 | -3.061
-10.5 | -0.286 | 0.09327 | -0.054 | -3.064
-10 | -0.258 | 0.08606 | -0.055 | -2.997
-9.5 | -0.227 | 0.08001 | -0.056 | -2.837
-9 | -0.193 | 0.07435 | -0.057 | -2.598
-8.5 | -0.157 | 0.06948 | -0.057 | -2.254
-8 | -0.118 | 0.06457 | -0.058 | -1.821
-7.5 | -0.076 | 0.06027 | -0.06 | -1.268
-7 | -0.033 | 0.05622 | -0.061 | -0.593
-6.5 | 0.011 | 0.05284 | -0.062 | 0.215
-6 | 0.057 | 0.04973 | -0.063 | 1.153
-5.5 | 0.104 | 0.04699 | -0.065 | 2.219
-5 | 0.152 | 0.04455 | -0.068 | 3.413
-4.5 | 0.2 | 0.04234 | -0.07 | 4.734
-4 | 0.249 | 0.04036 | -0.074 | 6.179
-3.5 | 0.299 | 0.03839 | -0.08 | 7.794
-3 | 0.353 | 0.03461 | -0.096 | 10.211
-2.5 | 0.491 | 0.01597 | -0.152 | 30.776
-2 | 0.552 | 0.01588 | -0.153 | 34.752
-1.5 | 0.614 | 0.01593 | -0.153 | 38.56
-1 | 0.674 | 0.01612 | -0.153 | 41.814
-0.5 | 0.731 | 0.01535 | -0.153 | 47.595
0 | 0.787 | 0.01566 | -0.154 | 50.276
0.5 | 0.846 | 0.017 | -0.154 | 49.75
1 | 0.904 | 0.01538 | -0.154 | 58.782
1.5 | 0.962 | 0.01574 | -0.154 | 61.094
2 | 1.019 | 0.01613 | -0.154 | 63.201
2.5 | 1.077 | 0.01665 | -0.154 | 64.676
3 | 1.133 | 0.01706 | -0.154 | 66.427
3.5 | 1.19 | 0.01753 | -0.155 | 67.846
4 | 1.245 | 0.01807 | -0.155 | 68.923
4.5 | 1.298 | 0.01865 | -0.155 | 69.62
5 | 1.35 | 0.01931 | -0.155 | 69.902
5.5 | 1.399 | 0.02004 | -0.155 | 69.779
6 | 1.445 | 0.02087 | -0.154 | 69.262
6.5 | 1.489 | 0.02187 | -0.154 | 68.067
7 | 1.529 | 0.02291 | -0.154 | 66.732
7.5 | 1.567 | 0.02977 | -0.154 | 52.643
8 | 1.598 | 0.03127 | -0.154 | 51.095
8.5 | 1.624 | 0.03288 | -0.154 | 49.382
9 | 1.644 | 0.03446 | -0.153 | 47.689
9.5 | 1.379 | 0.06882 | -0.068 | 20.038
10 | 1.39 | 0.07408 | -0.063 | 18.758
10.5 | 1.394 | 0.07988 | -0.06 | 17.445
11 | 1.392 | 0.08604 | -0.057 | 16.178
11.5 | 1.385 | 0.09292 | -0.055 | 14.906
12 | 1.373 | 0.10012 | -0.054 | 13.71
12.5 | 1.355 | 0.10739 | -0.052 | 12.618
13 | 1.333 | 0.11655 | -0.051 | 11.434
13.5 | 1.306 | 0.12563 | -0.05 | 10.392
14 | 1.275 | 0.1353 | -0.049 | 9.42

## 12. Re 100k Mach 0.10 (2)
BIGFOIL.COM POLAR EXPORT
NACA6410
NACA6410 |  |  |  | Cl Max: | 1.5126 | at alpha= | 9.5 | deg
XFOIL ncrit=9 |  |  |  | L/D Max: | 58.0223 | at alpha= | 9 | deg
Re: | 100000 |  |  | Cd Min: | 0.07736 | at alpha= | 14.5 | deg
Mach: | 0.1 |  |  | Cl=0 at alpha= | -99 | deg
|  |  |  | @ Cl=0.1, Cd= | 0.03887
|  |  |  | @ Cl=0.4, Cd= | 0.025664
|  |  |  | @ Cl=0.6, Cd= | 0.021198
alpha (deg) | Cl | Cd | Cm | Cl/Cd
-3 | 0.1198 | 0.03887 | -0.1194 | 3.0821
-2.5 | 0.1992 | 0.03209 | -0.1252 | 6.2075
-2 | 0.2726 | 0.02898 | -0.1283 | 9.4065
-1 | 0.4424 | 0.02456 | -0.1371 | 18.013
0 | 0.5789 | 0.02183 | -0.1399 | 26.5186
0.5 | 0.6524 | 0.01963 | -0.1419 | 33.2348
1 | 0.719 | 0.01944 | -0.1429 | 36.9856
1.5 | 0.7833 | 0.01938 | -0.1437 | 40.418
2 | 0.8383 | 0.01972 | -0.1431 | 42.5101
2.5 | 0.8907 | 0.02021 | -0.1422 | 44.0722
3 | 0.9447 | 0.02071 | -0.1416 | 45.6156
3.5 | 0.9979 | 0.02131 | -0.1409 | 46.8278
4 | 1.0499 | 0.02201 | -0.1401 | 47.701
4.5 | 1.1009 | 0.02278 | -0.1391 | 48.3275
5 | 1.151 | 0.02363 | -0.138 | 48.7093
5.5 | 1.2 | 0.02453 | -0.1368 | 48.9197
6 | 1.248 | 0.02548 | -0.1353 | 48.9796
6.5 | 1.2946 | 0.02646 | -0.1336 | 48.9267
7 | 1.3412 | 0.02734 | -0.1318 | 49.0563
7.5 | 1.4078 | 0.02666 | -0.1318 | 52.8057
8 | 1.4451 | 0.02613 | -0.1269 | 55.3042
8.5 | 1.4819 | 0.02597 | -0.1224 | 57.062
9 | 1.508 | 0.02599 | -0.1162 | 58.0223
9.5 | 1.5126 | 0.02647 | -0.1068 | 57.1439
10 | 1.4966 | 0.02784 | -0.0951 | 53.7572
10.5 | 1.4577 | 0.03196 | -0.0832 | 45.6101
11 | 1.4073 | 0.0394 | -0.0743 | 35.7183
11.5 | 1.3716 | 0.04729 | -0.0689 | 29.004
12 | 1.3588 | 0.05377 | -0.0654 | 25.2706
12.5 | 1.3674 | 0.05849 | -0.0621 | 23.3784
13 | 1.4014 | 0.0617 | -0.0591 | 22.7131
13.5 | 1.4609 | 0.06503 | -0.0571 | 22.465
14 | 1.4695 | 0.07082 | -0.0549 | 20.7498
14.5 | 1.4841 | 0.07736 | -0.0533 | 19.1843

## 13. Re 100k Mach 0.25 (1)
BIGFOIL.COM POLAR EXPORT
NACA6410
NACA6410 |  |  |  | Cl Max: | 1.637 | at alpha= | 8.5 | deg
JavaFoil+Calcfoil stall+Eppler ext transition |  |  |  | L/D Max: | 68.899 | at alpha= | 5 | deg
Re: | 100000 |  |  | Cd Min: | 0.01573 | at alpha= | 1 | deg
Mach: | 0.25 |  |  | Cl=0 at alpha= | -6.6304 | deg
|  |  |  | @ Cl=0.1, Cd= | 0.048192
|  |  |  | @ Cl=0.4, Cd= | 0.03074
|  |  |  | @ Cl=0.6, Cd= | 0.016221
alpha (deg) | Cl | Cd | Cm | Cl/Cd
-17 | -0.059 | 0.35912 | -0.056 | -0.165
-16.5 | -0.056 | 0.3272 | -0.055 | -0.173
-16 | -0.106 | 0.3844 | -0.054 | -0.276
-15.5 | -0.156 | 0.33388 | -0.052 | -0.468
-15 | -0.192 | 0.29341 | -0.052 | -0.653
-14.5 | -0.22 | 0.25447 | -0.052 | -0.866
-14 | -0.244 | 0.22319 | -0.052 | -1.094
-13.5 | -0.263 | 0.20195 | -0.052 | -1.304
-13 | -0.277 | 0.18092 | -0.052 | -1.533
-12.5 | -0.286 | 0.1644 | -0.051 | -1.74
-12 | -0.289 | 0.14221 | -0.051 | -2.035
-11.5 | -0.287 | 0.12796 | -0.052 | -2.242
-11 | -0.278 | 0.11435 | -0.053 | -2.434
-10.5 | -0.263 | 0.10437 | -0.054 | -2.522
-10 | -0.243 | 0.09518 | -0.055 | -2.552
-9.5 | -0.218 | 0.08649 | -0.056 | -2.518
-9 | -0.188 | 0.07916 | -0.057 | -2.377
-8.5 | -0.154 | 0.07333 | -0.058 | -2.106
-8 | -0.117 | 0.0677 | -0.059 | -1.73
-7.5 | -0.077 | 0.06271 | -0.06 | -1.223
-7 | -0.034 | 0.05814 | -0.061 | -0.579
-6.5 | 0.012 | 0.05412 | -0.063 | 0.213
-6 | 0.058 | 0.05087 | -0.064 | 1.148
-5.5 | 0.106 | 0.04781 | -0.066 | 2.227
-5 | 0.156 | 0.04519 | -0.068 | 3.441
-4.5 | 0.205 | 0.04289 | -0.071 | 4.786
-4 | 0.256 | 0.04089 | -0.075 | 6.253
-3.5 | 0.307 | 0.03894 | -0.08 | 7.876
-3 | 0.36 | 0.03631 | -0.092 | 9.915
-2.5 | 0.505 | 0.01612 | -0.156 | 31.322
-2 | 0.567 | 0.01618 | -0.157 | 35.041
-1.5 | 0.631 | 0.01626 | -0.157 | 38.825
-1 | 0.693 | 0.01649 | -0.157 | 41.997
-0.5 | 0.751 | 0.01678 | -0.158 | 44.733
0 | 0.808 | 0.01723 | -0.158 | 46.911
0.5 | 0.868 | 0.01741 | -0.158 | 49.876
1 | 0.928 | 0.01573 | -0.158 | 58.977
1.5 | 0.987 | 0.01614 | -0.158 | 61.178
2 | 1.046 | 0.01654 | -0.158 | 63.238
2.5 | 1.105 | 0.01708 | -0.158 | 64.66
3 | 1.163 | 0.01756 | -0.159 | 66.199
3.5 | 1.22 | 0.01807 | -0.159 | 67.51
4 | 1.277 | 0.01868 | -0.159 | 68.361
4.5 | 1.331 | 0.01933 | -0.159 | 68.836
5 | 1.382 | 0.02006 | -0.158 | 68.899
5.5 | 1.431 | 0.02089 | -0.158 | 68.521
6 | 1.477 | 0.02183 | -0.158 | 67.668
6.5 | 1.519 | 0.02289 | -0.158 | 66.373
7 | 1.56 | 0.02996 | -0.158 | 52.091
7.5 | 1.593 | 0.03159 | -0.158 | 50.422
8 | 1.618 | 0.03333 | -0.158 | 48.558
8.5 | 1.637 | 0.03511 | -0.157 | 46.613
9 | 1.371 | 0.06616 | -0.07 | 20.728
9.5 | 1.377 | 0.0717 | -0.064 | 19.208
10 | 1.377 | 0.07766 | -0.06 | 17.729
10.5 | 1.366 | 0.08451 | -0.057 | 16.158
11 | 1.345 | 0.09199 | -0.055 | 14.619
11.5 | 1.315 | 0.10058 | -0.053 | 13.071
12 | 1.275 | 0.11031 | -0.051 | 11.559
12.5 | 1.226 | 0.1219 | -0.049 | 10.061
13 | 1.169 | 0.13305 | -0.047 | 8.786
13.5 | 1.103 | 0.14946 | -0.046 | 7.383

## 14. Re 100k Mach 0.25 (2)
BIGFOIL.COM POLAR EXPORT
NACA6410
NACA6410 |  |  |  | Cl Max: | 1.5143 | at alpha= | 9 | deg
XFOIL ncrit=9 |  |  |  | L/D Max: | 54.6679 | at alpha= | 9 | deg
Re: | 100000 |  |  | Cd Min: | 0.23381 | at alpha= | -20 | deg
Mach: | 0.25 |  |  | Cl=0 at alpha= | -3.5117 | deg
|  |  |  | @ Cl=0.1, Cd= | 0.0436
|  |  |  | @ Cl=0.4, Cd= | 0.026284
|  |  |  | @ Cl=0.6, Cd= | 0.022182
alpha (deg) | Cl | Cd | Cm | Cl/Cd
-20 | -0.4662 | 0.23381 | -0.0169 | -1.9939
-19.5 | -0.4531 | 0.22959 | -0.0206 | -1.9735
-19 | -0.434 | 0.22076 | -0.0219 | -1.9659
-18.5 | -0.4181 | 0.21498 | -0.0243 | -1.9448
-18 | -0.403 | 0.2094 | -0.0268 | -1.9245
-17.5 | -0.3893 | 0.20452 | -0.0297 | -1.9035
-17 | -0.3819 | 0.2028 | -0.0334 | -1.8831
-16.5 | -0.3653 | 0.19422 | -0.0347 | -1.8809
-16 | -0.3486 | 0.18698 | -0.0353 | -1.8644
-15.5 | -0.3356 | 0.18152 | -0.0367 | -1.8488
-15 | -0.3258 | 0.1771 | -0.0388 | -1.8396
-14.5 | -0.3273 | 0.1765 | -0.0418 | -1.8544
-14 | -0.3115 | 0.16743 | -0.0419 | -1.8605
-13.5 | -0.2962 | 0.16012 | -0.0411 | -1.8499
-13 | -0.2876 | 0.15503 | -0.0412 | -1.8551
-12.5 | -0.2827 | 0.15052 | -0.0414 | -1.8782
-12 | -0.2924 | 0.14975 | -0.0427 | -1.9526
-11.5 | -0.2907 | 0.14376 | -0.0419 | -2.0221
-11 | -0.2763 | 0.1364 | -0.0388 | -2.0257
-10.5 | -0.2769 | 0.13233 | -0.0369 | -2.0925
-10 | -0.285 | 0.12941 | -0.0352 | -2.2023
-9.5 | -0.3137 | 0.13016 | -0.0342 | -2.4101
-9 | -0.3444 | 0.13033 | -0.0323 | -2.6425
-8.5 | -0.3114 | 0.11814 | -0.0272 | -2.6359
-8 | -0.3196 | 0.11471 | -0.0237 | -2.7862
-7.5 | -0.3355 | 0.11212 | -0.0206 | -2.9923
-7 | -0.3521 | 0.11164 | -0.0305 | -3.1539
-6.5 | -0.2998 | 0.10032 | -0.0326 | -2.9884
-6 | -0.2621 | 0.09506 | -0.0588 | -2.7572
-5.5 | -0.2273 | 0.08565 | -0.0539 | -2.6538
-5 | -0.1754 | 0.07764 | -0.0711 | -2.2591
-4.5 | -0.1162 | 0.0699 | -0.0835 | -1.6624
-4 | -0.0541 | 0.06241 | -0.0933 | -0.86685
-3.5 | 0.0013 | 0.05618 | -0.0975 | 0.02314
-3 | 0.1124 | 0.04202 | -0.1193 | 2.6749
-2.5 | 0.1963 | 0.03412 | -0.127 | 5.7532
-2 | 0.276 | 0.03007 | -0.1312 | 9.1786
-1.5 | 0.3728 | 0.02687 | -0.1371 | 13.8742
-1 | 0.4461 | 0.02529 | -0.1391 | 17.6394
-0.5 | 0.5176 | 0.02393 | -0.1407 | 21.6298
0 | 0.5862 | 0.02264 | -0.1418 | 25.8922
0.5 | 0.6606 | 0.02017 | -0.1436 | 32.7516
1 | 0.7286 | 0.0201 | -0.1445 | 36.2488
1.5 | 0.7933 | 0.02018 | -0.1451 | 39.3112
2 | 0.8555 | 0.0204 | -0.1453 | 41.9363
2.5 | 0.9152 | 0.02078 | -0.1452 | 44.0423
3 | 0.9649 | 0.02159 | -0.1436 | 44.692
3.5 | 1.0174 | 0.02237 | -0.1425 | 45.4806
4 | 1.0704 | 0.02318 | -0.1415 | 46.1777
4.5 | 1.1235 | 0.02402 | -0.1405 | 46.7735
5 | 1.1758 | 0.02495 | -0.1393 | 47.1263
5.5 | 1.2248 | 0.026 | -0.1376 | 47.1077
6 | 1.2702 | 0.02723 | -0.1353 | 46.6471
6.5 | 1.3096 | 0.02865 | -0.1322 | 45.7103
7 | 1.3499 | 0.02995 | -0.129 | 45.0718
7.5 | 1.4277 | 0.02863 | -0.1294 | 49.8673
8 | 1.4631 | 0.02803 | -0.1233 | 52.1976
8.5 | 1.4988 | 0.02764 | -0.1175 | 54.2258
9 | 1.5143 | 0.0277 | -0.1089 | 54.6679
9.5 | 1.5021 | 0.02875 | -0.0971 | 52.247
10 | 1.4746 | 0.03157 | -0.0857 | 46.7089
10.5 | 1.4264 | 0.03803 | -0.0761 | 37.5072
11 | 1.3791 | 0.04677 | -0.0703 | 29.4869
11.5 | 1.3507 | 0.05499 | -0.0669 | 24.5626
12 | 1.3449 | 0.06122 | -0.0638 | 21.9683
12.5 | 1.3644 | 0.06532 | -0.0603 | 20.8879
13 | 1.3999 | 0.06894 | -0.057 | 20.3061
13.5 | 1.4383 | 0.07368 | -0.0544 | 19.5209
14 | 1.4329 | 0.08184 | -0.0533 | 17.5086

## 15. Re 100k Mach 0.50 (1)
BIGFOIL.COM POLAR EXPORT
NACA6410
NACA6410 |  |  |  | Cl Max: | 1.635 | at alpha= | 7 | deg
JavaFoil+Calcfoil stall+Eppler ext transition |  |  |  | L/D Max: | 64.788 | at alpha= | 3.5 | deg
Re: | 100000 |  |  | Cd Min: | 0.01666 | at alpha= | -2 | deg
Mach: | 0.5 |  |  | Cl=0 at alpha= | -6.6667 | deg
|  |  |  | @ Cl=0.1, Cd= | 0.055389
|  |  |  | @ Cl=0.4, Cd= | 0.039274
|  |  |  | @ Cl=0.6, Cd= | 0.020501
alpha (deg) | Cl | Cd | Cm | Cl/Cd
-20 | -0.721 | 0.3619 | -0.092 | -1.992
-19.5 | -0.694 | 0.3431 | -0.09 | -2.021
-19 | -0.667 | 0.33296 | -0.09 | -2.004
-18.5 | -0.641 | 0.32486 | -0.09 | -1.973
-18 | -0.614 | 0.32066 | -0.09 | -1.916
-17.5 | -0.587 | 0.30665 | -0.088 | -1.914
-17 | -0.56 | 0.30241 | -0.088 | -1.853
-16.5 | -0.534 | 0.28871 | -0.088 | -1.849
-16 | -0.506 | 0.2927 | -0.086 | -1.73
-15.5 | -0.48 | 0.29134 | -0.086 | -1.647
-15 | -0.453 | 0.28736 | -0.086 | -1.577
-14.5 | -0.426 | 0.27017 | -0.084 | -1.576
-14 | -0.399 | 0.25828 | -0.084 | -1.545
-13.5 | -0.372 | 0.25405 | -0.084 | -1.465
-13 | -0.345 | 0.24061 | -0.082 | -1.433
-12.5 | -0.318 | 0.23783 | -0.082 | -1.337
-12 | -0.291 | 0.22494 | -0.082 | -1.294
-11.5 | -0.264 | 0.22345 | -0.079 | -1.181
-11 | -0.237 | 0.20662 | -0.079 | -1.146
-10.5 | -0.21 | 0.20481 | -0.077 | -1.024
-10 | -0.183 | 0.19365 | -0.077 | -0.943
-9.5 | -0.156 | 0.19128 | -0.074 | -0.813
-9 | -0.129 | 0.19038 | -0.074 | -0.675
-8.5 | -0.101 | 0.16521 | -0.07 | -0.614
-8 | -0.074 | 0.16148 | -0.071 | -0.461
-7.5 | -0.047 | 0.14785 | -0.067 | -0.32
-7 | -0.02 | 0.09013 | -0.063 | -0.225
-6.5 | 0.01 | 0.07376 | -0.061 | 0.142
-6 | 0.059 | 0.06041 | -0.065 | 0.979
-5.5 | 0.112 | 0.05392 | -0.068 | 2.084
-5 | 0.168 | 0.04931 | -0.071 | 3.403
-4.5 | 0.224 | 0.04599 | -0.074 | 4.881
-4 | 0.282 | 0.04333 | -0.078 | 6.504
-3.5 | 0.339 | 0.04123 | -0.083 | 8.229
-3 | 0.397 | 0.03939 | -0.089 | 10.085
-2.5 | 0.458 | 0.03703 | -0.102 | 12.363
-2 | 0.633 | 0.01666 | -0.175 | 37.992
-1.5 | 0.706 | 0.01771 | -0.175 | 39.842
-1 | 0.774 | 0.01824 | -0.176 | 42.451
-0.5 | 0.838 | 0.0187 | -0.176 | 44.814
0 | 0.9 | 0.01886 | -0.176 | 47.701
0.5 | 0.966 | 0.01909 | -0.176 | 50.598
1 | 1.031 | 0.01938 | -0.176 | 53.217
1.5 | 1.097 | 0.01799 | -0.176 | 60.939
2 | 1.161 | 0.01857 | -0.176 | 62.507
2.5 | 1.225 | 0.01923 | -0.176 | 63.67
3 | 1.288 | 0.01998 | -0.176 | 64.433
3.5 | 1.349 | 0.02083 | -0.176 | 64.788
4 | 1.41 | 0.02187 | -0.176 | 64.475
4.5 | 1.466 | 0.02297 | -0.175 | 63.821
5 | 1.517 | 0.02422 | -0.175 | 62.62
5.5 | 1.562 | 0.02567 | -0.175 | 60.831
6 | 1.599 | 0.02739 | -0.174 | 58.371
6.5 | 1.628 | 0.03658 | -0.174 | 44.514
7 | 1.635 | 0.03946 | -0.174 | 41.421
7.5 | 1.348 | 0.06145 | -0.071 | 21.933
8 | 1.271 | 0.0718 | -0.061 | 17.703
8.5 | 0.81 | 0.10525 | -0.051 | 7.694
9 | 0.837 | 0.15993 | -0.062 | 5.231
9.5 | 0.863 | 0.17215 | -0.068 | 5.014
10 | 0.89 | 0.19088 | -0.072 | 4.661
10.5 | 0.916 | 0.19469 | -0.077 | 4.707
11 | 0.942 | 0.21047 | -0.077 | 4.478
11.5 | 0.969 | 0.22562 | -0.081 | 4.295
12 | 0.996 | 0.22843 | -0.085 | 4.36

## 16. Re 100k Mach 0.50 (2)
BIGFOIL.COM POLAR EXPORT
NACA6410
NACA6410 |  |  |  | Cl Max: | 1.3651 | at alpha= | 10 | deg
XFOIL ncrit=9 |  |  |  | L/D Max: | 29.7585 | at alpha= | 2 | deg
Re: | 100000 |  |  | Cd Min: | 0.24938 | at alpha= | -20 | deg
Mach: | 0.5 |  |  | Cl=0 at alpha= | -3.585 | deg
|  |  |  | @ Cl=0.1, Cd= | 0.053792
|  |  |  | @ Cl=0.4, Cd= | 0.030994
|  |  |  | @ Cl=0.6, Cd= | 0.027635
alpha (deg) | Cl | Cd | Cm | Cl/Cd
-20 | -0.493 | 0.24938 | -0.0174 | -1.9769
-19.5 | -0.4733 | 0.24237 | -0.0205 | -1.9528
-19 | -0.4543 | 0.2359 | -0.0238 | -1.9258
-18.5 | -0.4362 | 0.23005 | -0.0272 | -1.8961
-18 | -0.4225 | 0.2273 | -0.0314 | -1.8588
-17.5 | -0.4041 | 0.21899 | -0.0337 | -1.8453
-17 | -0.3841 | 0.21044 | -0.035 | -1.8252
-16.5 | -0.3671 | 0.20408 | -0.0369 | -1.7988
-16 | -0.3516 | 0.19832 | -0.039 | -1.7729
-15.5 | -0.3439 | 0.19648 | -0.0423 | -1.7503
-15 | -0.3309 | 0.18979 | -0.0437 | -1.7435
-14.5 | -0.3119 | 0.18082 | -0.0433 | -1.7249
-14 | -0.2995 | 0.17509 | -0.0437 | -1.7105
-13.5 | -0.2901 | 0.17 | -0.0441 | -1.7065
-13 | -0.288 | 0.16733 | -0.045 | -1.7211
-12.5 | -0.2993 | 0.16799 | -0.0459 | -1.7817
-12 | -0.2737 | 0.15526 | -0.0428 | -1.7628
-11.5 | -0.2689 | 0.15041 | -0.0409 | -1.7878
-11 | -0.2702 | 0.14675 | -0.0395 | -1.8412
-10.5 | -0.2873 | 0.14693 | -0.0389 | -1.9554
-10 | -0.3121 | 0.14781 | -0.0377 | -2.1115
-9.5 | -0.2808 | 0.13447 | -0.0329 | -2.0882
-9 | -0.2843 | 0.13055 | -0.0299 | -2.1777
-8.5 | -0.2939 | 0.12756 | -0.0274 | -2.304
-8 | -0.3168 | 0.12801 | -0.029 | -2.4748
-7.5 | -0.2608 | 0.11578 | -0.0358 | -2.2525
-7 | -0.2292 | 0.1099 | -0.0464 | -2.0855
-6.5 | -0.2069 | 0.10352 | -0.0547 | -1.9986
-5.5 | -0.1581 | 0.09191 | -0.071 | -1.7202
-5 | -0.1178 | 0.08409 | -0.0718 | -1.4009
-4.5 | -0.0814 | 0.07702 | -0.0799 | -1.0569
-4 | -0.0293 | 0.06994 | -0.0928 | -0.41893
-3.5 | 0.006 | 0.0643 | -0.0967 | 0.093313
-3 | 0.0627 | 0.05785 | -0.1037 | 1.0838
-2.5 | 0.1663 | 0.04658 | -0.1242 | 3.5702
-1.5 | 0.3863 | 0.03144 | -0.1473 | 12.2869
-1 | 0.4696 | 0.02873 | -0.1498 | 16.3453
0.5 | 0.6506 | 0.02721 | -0.1461 | 23.9103
1.5 | 0.7748 | 0.02638 | -0.1443 | 29.3707
2 | 0.8255 | 0.02774 | -0.1419 | 29.7585
2.5 | 0.8697 | 0.02945 | -0.1389 | 29.5314
3 | 0.9068 | 0.03162 | -0.1352 | 28.6781
3.5 | 0.9415 | 0.03402 | -0.1315 | 27.6749
4.5 | 0.9991 | 0.04004 | -0.1239 | 24.9525
5.5 | 1.0417 | 0.04791 | -0.1166 | 21.7429
6.5 | 1.0471 | 0.05939 | -0.1098 | 17.6309
7 | 1.0809 | 0.0627 | -0.1071 | 17.2392
7.5 | 1.1147 | 0.06597 | -0.1043 | 16.8971
8 | 1.0987 | 0.07375 | -0.1021 | 14.8976
8.5 | 1.1534 | 0.07467 | -0.0986 | 15.4466
9 | 1.1553 | 0.08053 | -0.0962 | 14.3462
9.5 | 1.2109 | 0.07914 | -0.0907 | 15.3007
10 | 1.3651 | 0.06152 | -0.0764 | 22.1895
10.5 | 1.3627 | 0.06622 | -0.072 | 20.5784
11 | 1.3326 | 0.07607 | -0.0711 | 17.5181
11.5 | 1.3207 | 0.0845 | -0.0699 | 15.6296
12 | 1.3241 | 0.09192 | -0.0683 | 14.4049
12.5 | 1.3218 | 0.10079 | -0.0686 | 13.1144
13 | 1.3035 | 0.1127 | -0.0725 | 11.5661
13.5 | 1.2829 | 0.12542 | -0.078 | 10.2288
14 | 1.2411 | 0.14351 | -0.0896 | 8.6482
14.5 | 1.203 | 0.16362 | -0.1031 | 7.3524
15 | 1.1824 | 0.18261 | -0.1153 | 6.475

## 17. Re 250k Mach 0.00 (1)
BIGFOIL.COM POLAR EXPORT
NACA6410
NACA6410 |  |  |  | Cl Max: | 1.684 | at alpha= | 10.5 | deg
JavaFoil+Calcfoil stall+Eppler ext transition |  |  |  | L/D Max: | 100.56 | at alpha= | 3 | deg
Re: | 250000 |  |  | Cd Min: | 0.01113 | at alpha= | 1 | deg
Mach: | 0 |  |  | Cl=0 at alpha= | -6.625 | deg
|  |  |  | @ Cl=0.1, Cd= | 0.042301
|  |  |  | @ Cl=0.4, Cd= | 0.012778
|  |  |  | @ Cl=0.6, Cd= | 0.012757
alpha (deg) | Cl | Cd | Cm | Cl/Cd
-20 | -0.342 | 0.27361 | -0.052 | -1.25
-19.5 | -0.351 | 0.25392 | -0.052 | -1.384
-19 | -0.36 | 0.24306 | -0.051 | -1.482
-18.5 | -0.369 | 0.23148 | -0.051 | -1.593
-18 | -0.377 | 0.22076 | -0.051 | -1.707
-17.5 | -0.384 | 0.20411 | -0.051 | -1.882
-17 | -0.39 | 0.19394 | -0.051 | -2.013
-16.5 | -0.396 | 0.18216 | -0.051 | -2.173
-16 | -0.4 | 0.16817 | -0.051 | -2.377
-15.5 | -0.402 | 0.15823 | -0.052 | -2.541
-15 | -0.403 | 0.14997 | -0.052 | -2.685
-14.5 | -0.401 | 0.13762 | -0.052 | -2.915
-14 | -0.397 | 0.12922 | -0.052 | -3.076
-13.5 | -0.391 | 0.12228 | -0.053 | -3.199
-13 | -0.382 | 0.11357 | -0.054 | -3.364
-12.5 | -0.37 | 0.10494 | -0.054 | -3.525
-12 | -0.355 | 0.09836 | -0.055 | -3.606
-11.5 | -0.336 | 0.09192 | -0.056 | -3.658
-11 | -0.314 | 0.08598 | -0.056 | -3.655
-10.5 | -0.288 | 0.08037 | -0.057 | -3.589
-10 | -0.26 | 0.07455 | -0.058 | -3.484
-9.5 | -0.228 | 0.0695 | -0.058 | -3.282
-9 | -0.194 | 0.06512 | -0.059 | -2.975
-8.5 | -0.157 | 0.06102 | -0.061 | -2.57
-8 | -0.118 | 0.05711 | -0.062 | -2.06
-7.5 | -0.076 | 0.05357 | -0.063 | -1.426
-7 | -0.033 | 0.05031 | -0.065 | -0.662
-6.5 | 0.011 | 0.0477 | -0.067 | 0.237
-6 | 0.057 | 0.04468 | -0.069 | 1.281
-5.5 | 0.104 | 0.04208 | -0.074 | 2.476
-5 | 0.152 | 0.03989 | -0.079 | 3.815
-4.5 | 0.203 | 0.03524 | -0.095 | 5.769
-4 | 0.308 | 0.01295 | -0.151 | 23.794
-3.5 | 0.368 | 0.01281 | -0.151 | 28.757
-3 | 0.429 | 0.01275 | -0.152 | 33.613
-2.5 | 0.489 | 0.0127 | -0.152 | 38.497
-2 | 0.549 | 0.01265 | -0.152 | 43.416
-1.5 | 0.611 | 0.01278 | -0.152 | 47.843
-1 | 0.671 | 0.01291 | -0.153 | 51.972
-0.5 | 0.727 | 0.01319 | -0.153 | 55.131
0 | 0.785 | 0.01378 | -0.153 | 56.983
0.5 | 0.844 | 0.01406 | -0.154 | 60.018
1 | 0.902 | 0.01113 | -0.154 | 81.009
1.5 | 0.96 | 0.01143 | -0.154 | 83.984
2 | 1.018 | 0.01125 | -0.154 | 90.518
2.5 | 1.076 | 0.01153 | -0.154 | 93.324
3 | 1.133 | 0.01127 | -0.154 | 100.56
3.5 | 1.19 | 0.01264 | -0.155 | 94.184
4 | 1.247 | 0.01298 | -0.155 | 96.087
4.5 | 1.302 | 0.01338 | -0.155 | 97.29
5 | 1.354 | 0.0138 | -0.155 | 98.134
5.5 | 1.405 | 0.0143 | -0.155 | 98.268
6 | 1.454 | 0.0149 | -0.155 | 97.531
6.5 | 1.499 | 0.01551 | -0.155 | 96.643
7 | 1.542 | 0.01622 | -0.155 | 95.054
7.5 | 1.571 | 0.02415 | -0.155 | 65.055
8 | 1.603 | 0.0254 | -0.154 | 63.119
8.5 | 1.631 | 0.02672 | -0.154 | 61.04
9 | 1.653 | 0.02814 | -0.154 | 58.758
9.5 | 1.671 | 0.02969 | -0.154 | 56.275
10 | 1.682 | 0.03138 | -0.153 | 53.6
10.5 | 1.684 | 0.03315 | -0.153 | 50.813
11 | 1.679 | 0.03496 | -0.152 | 48.019
11.5 | 1.397 | 0.08217 | -0.072 | 17.004
12 | 1.387 | 0.08811 | -0.067 | 15.737
12.5 | 1.372 | 0.09413 | -0.063 | 14.571
13 | 1.353 | 0.10057 | -0.06 | 13.45
13.5 | 1.33 | 0.10784 | -0.058 | 12.33
14 | 1.303 | 0.11534 | -0.057 | 11.298
14.5 | 1.273 | 0.12374 | -0.055 | 10.289
15 | 1.24 | 0.13156 | -0.053 | 9.427
15.5 | 1.205 | 0.14135 | -0.052 | 8.526

## 18. Re 250k Mach 0.00 (2)
BIGFOIL.COM POLAR EXPORT
NACA6410
NACA6410 |  |  |  | Cl Max: | 1.484 | at alpha= | 17 | deg
XFOIL ncrit=9 |  |  |  | L/D Max: | 93.114 | at alpha= | 7 | deg
Re: | 250000 |  |  | Cd Min: | 0.2262 | at alpha= | -20 | deg
Mach: | 0 |  |  | Cl=0 at alpha= | -5.9081 | deg
|  |  |  | @ Cl=0.1, Cd= | 0.032508
|  |  |  | @ Cl=0.4, Cd= | 0.013014
|  |  |  | @ Cl=0.6, Cd= | 0.011174
alpha (deg) | Cl | Cd | Cm | Cl/Cd
-20 | -0.4583 | 0.2262 | -0.0153 | -2.0261
-19.5 | -0.4431 | 0.22073 | -0.0181 | -2.0074
-19 | -0.4282 | 0.21517 | -0.0208 | -1.9901
-18.5 | -0.4135 | 0.20944 | -0.0236 | -1.9743
-18 | -0.4025 | 0.20462 | -0.0275 | -1.9671
-17.5 | -0.3875 | 0.19758 | -0.0288 | -1.9612
-17 | -0.3735 | 0.19207 | -0.0304 | -1.9446
-16.5 | -0.3604 | 0.18672 | -0.0321 | -1.9302
-16 | -0.3483 | 0.18113 | -0.034 | -1.9229
-15.5 | -0.3417 | 0.17645 | -0.0371 | -1.9365
-15 | -0.3339 | 0.17053 | -0.0387 | -1.958
-14.5 | -0.3191 | 0.1641 | -0.038 | -1.9445
-14 | -0.3096 | 0.15902 | -0.0384 | -1.9469
-13.5 | -0.3024 | 0.15388 | -0.0388 | -1.9652
-13 | -0.2984 | 0.14898 | -0.0394 | -2.003
-12.5 | -0.3135 | 0.14661 | -0.0416 | -2.1383
-12 | -0.296 | 0.13884 | -0.038 | -2.132
-11.5 | -0.2944 | 0.13466 | -0.036 | -2.1862
-11 | -0.2967 | 0.13077 | -0.0339 | -2.2689
-10.5 | -0.3025 | 0.127 | -0.0316 | -2.3819
-10 | -0.31 | 0.12307 | -0.0347 | -2.5189
-9.5 | -0.2808 | 0.11359 | -0.0424 | -2.472
-9 | -0.2433 | 0.10631 | -0.0478 | -2.2886
-8.5 | -0.2124 | 0.09913 | -0.0585 | -2.1426
-8 | -0.1901 | 0.09011 | -0.0714 | -2.1096
-7.5 | -0.1389 | 0.08297 | -0.0765 | -1.6741
-7 | -0.1033 | 0.0754 | -0.0883 | -1.37
-6.5 | -0.0615 | 0.06502 | -0.1048 | -0.94586
-6 | -0.0139 | 0.05936 | -0.111 | -0.23416
-5.5 | 0.0617 | 0.04748 | -0.1322 | 1.2995
-5 | 0.1178 | 0.02555 | -0.1491 | 4.6106
-4.5 | 0.1703 | 0.01941 | -0.1501 | 8.7738
-4 | 0.2276 | 0.01693 | -0.1505 | 13.4436
-3.5 | 0.2877 | 0.01514 | -0.151 | 19.0026
-3 | 0.3473 | 0.01399 | -0.1513 | 24.8249
-2.5 | 0.404 | 0.01294 | -0.1511 | 31.221
-2 | 0.4597 | 0.01229 | -0.1507 | 37.4044
-1.5 | 0.515 | 0.01175 | -0.1502 | 43.8298
-1 | 0.5705 | 0.01132 | -0.1498 | 50.3975
-0.5 | 0.6229 | 0.01106 | -0.1489 | 56.3201
0 | 0.6756 | 0.01077 | -0.1481 | 62.7298
0.5 | 0.734 | 0.00934 | -0.1484 | 78.5867
1 | 0.7862 | 0.0096 | -0.1474 | 81.8958
1.5 | 0.8372 | 0.00992 | -0.1462 | 84.3952
2 | 0.8884 | 0.01026 | -0.1452 | 86.5887
2.5 | 0.9402 | 0.01066 | -0.1443 | 88.1989
3 | 0.9914 | 0.01108 | -0.1434 | 89.4765
3.5 | 1.0422 | 0.01151 | -0.1424 | 90.5474
4 | 1.0934 | 0.01197 | -0.1415 | 91.345
4.5 | 1.1448 | 0.01246 | -0.1408 | 91.878
5 | 1.195 | 0.01294 | -0.1398 | 92.3493
5.5 | 1.2441 | 0.01343 | -0.1386 | 92.6359
6 | 1.2926 | 0.01394 | -0.1373 | 92.726
6.5 | 1.3365 | 0.01439 | -0.135 | 92.877
7 | 1.3725 | 0.01474 | -0.1311 | 93.114
7.5 | 1.4095 | 0.0152 | -0.1276 | 92.7303
8 | 1.443 | 0.01575 | -0.1235 | 91.619
8.5 | 1.4679 | 0.01636 | -0.1179 | 89.7249
9 | 1.4809 | 0.01743 | -0.1104 | 84.9627
9.5 | 1.4766 | 0.01974 | -0.1011 | 74.8024
10 | 1.4522 | 0.024 | -0.0908 | 60.5083
10.5 | 1.4325 | 0.02883 | -0.0828 | 49.6878
11 | 1.4224 | 0.03359 | -0.077 | 42.3459
11.5 | 1.4171 | 0.03847 | -0.0728 | 36.8365
12 | 1.4185 | 0.04318 | -0.0697 | 32.8509
12.5 | 1.4101 | 0.04925 | -0.067 | 28.6315
13 | 1.4147 | 0.0543 | -0.0653 | 26.0534
13.5 | 1.4136 | 0.06013 | -0.0635 | 23.5091
14 | 1.4231 | 0.06498 | -0.0622 | 21.9006
14.5 | 1.4328 | 0.06995 | -0.0613 | 20.4832
15 | 1.4527 | 0.07372 | -0.059 | 19.7056
15.5 | 1.4618 | 0.07918 | -0.0584 | 18.4617
16 | 1.4687 | 0.085 | -0.0584 | 17.2788
16.5 | 1.4733 | 0.09116 | -0.0589 | 16.1617
17 | 1.484 | 0.09716 | -0.0584 | 15.2738
17.5 | 1.4677 | 0.10707 | -0.0609 | 13.7079
18 | 1.4438 | 0.11839 | -0.0652 | 12.1953
18.5 | 1.4149 | 0.13124 | -0.0715 | 10.781
19 | 1.3817 | 0.14578 | -0.0797 | 9.478
19.5 | 1.3458 | 0.16216 | -0.0901 | 8.2992
20 | 1.3117 | 0.1799 | -0.1024 | 7.2913

## 19. Re 250k Mach 0.10 (1)
BIGFOIL.COM POLAR EXPORT
NACA6410
NACA6410 |  |  |  | Cl Max: | 1.68 | at alpha= | 10 | deg
JavaFoil+Calcfoil stall+Eppler ext transition |  |  |  | L/D Max: | 100.539 | at alpha= | 3 | deg
Re: | 250000 |  |  | Cd Min: | 0.01118 | at alpha= | 1 | deg
Mach: | 0.1 |  |  | Cl=0 at alpha= | -6.625 | deg
|  |  |  | @ Cl=0.1, Cd= | 0.04252
|  |  |  | @ Cl=0.4, Cd= | 0.012836
|  |  |  | @ Cl=0.6, Cd= | 0.012797
alpha (deg) | Cl | Cd | Cm | Cl/Cd
-19.5 | -0.31 | 0.26498 | -0.053 | -1.17
-19 | -0.321 | 0.24926 | -0.053 | -1.287
-18.5 | -0.332 | 0.24831 | -0.052 | -1.335
-18 | -0.342 | 0.22968 | -0.052 | -1.488
-17.5 | -0.351 | 0.21746 | -0.052 | -1.616
-17 | -0.36 | 0.20056 | -0.052 | -1.796
-16.5 | -0.368 | 0.19027 | -0.052 | -1.934
-16 | -0.374 | 0.17559 | -0.052 | -2.132
-15.5 | -0.379 | 0.16576 | -0.051 | -2.288
-15 | -0.382 | 0.15359 | -0.052 | -2.49
-14.5 | -0.384 | 0.14247 | -0.052 | -2.692
-14 | -0.382 | 0.13345 | -0.053 | -2.865
-13.5 | -0.378 | 0.12527 | -0.053 | -3.02
-13 | -0.371 | 0.11632 | -0.053 | -3.193
-12.5 | -0.361 | 0.10742 | -0.054 | -3.364
-12 | -0.348 | 0.09981 | -0.055 | -3.487
-11.5 | -0.331 | 0.09344 | -0.056 | -3.545
-11 | -0.311 | 0.08666 | -0.056 | -3.584
-10.5 | -0.286 | 0.08125 | -0.057 | -3.519
-10 | -0.258 | 0.07547 | -0.057 | -3.419
-9.5 | -0.227 | 0.07032 | -0.059 | -3.23
-9 | -0.193 | 0.06575 | -0.06 | -2.94
-8.5 | -0.157 | 0.06135 | -0.06 | -2.554
-8 | -0.118 | 0.05734 | -0.062 | -2.052
-7.5 | -0.076 | 0.05389 | -0.063 | -1.419
-7 | -0.033 | 0.05054 | -0.065 | -0.66
-6.5 | 0.011 | 0.04761 | -0.067 | 0.238
-6 | 0.057 | 0.04484 | -0.069 | 1.281
-5.5 | 0.105 | 0.04225 | -0.073 | 2.475
-5 | 0.153 | 0.03964 | -0.079 | 3.856
-4.5 | 0.204 | 0.03555 | -0.093 | 5.729
-4 | 0.31 | 0.01298 | -0.152 | 23.845
-3.5 | 0.37 | 0.0129 | -0.152 | 28.691
-3 | 0.431 | 0.01277 | -0.152 | 33.727
-2.5 | 0.491 | 0.01273 | -0.153 | 38.61
-2 | 0.552 | 0.01275 | -0.153 | 43.288
-1.5 | 0.614 | 0.01281 | -0.153 | 47.969
-1 | 0.674 | 0.01301 | -0.154 | 51.815
-0.5 | 0.731 | 0.01278 | -0.154 | 57.171
0 | 0.789 | 0.01391 | -0.154 | 56.722
0.5 | 0.848 | 0.0141 | -0.154 | 60.131
1 | 0.906 | 0.01118 | -0.154 | 81.045
1.5 | 0.965 | 0.01149 | -0.155 | 83.968
2 | 1.023 | 0.01131 | -0.155 | 90.485
2.5 | 1.081 | 0.01159 | -0.155 | 93.276
3 | 1.139 | 0.01133 | -0.155 | 100.539
3.5 | 1.196 | 0.0127 | -0.155 | 94.179
4 | 1.253 | 0.01306 | -0.156 | 95.974
4.5 | 1.308 | 0.01346 | -0.156 | 97.185
5 | 1.361 | 0.01389 | -0.156 | 97.941
5.5 | 1.411 | 0.0144 | -0.156 | 98.031
6 | 1.46 | 0.01496 | -0.156 | 97.591
6.5 | 1.505 | 0.01565 | -0.156 | 96.205
7 | 1.548 | 0.01636 | -0.156 | 94.584
7.5 | 1.576 | 0.02441 | -0.155 | 64.572
8 | 1.608 | 0.02569 | -0.155 | 62.581
8.5 | 1.634 | 0.02705 | -0.155 | 60.414
9 | 1.656 | 0.02851 | -0.155 | 58.079
9.5 | 1.671 | 0.03011 | -0.154 | 55.495
10 | 1.68 | 0.03182 | -0.154 | 52.805
10.5 | 1.68 | 0.03369 | -0.154 | 49.869
11 | 1.67 | 0.03551 | -0.153 | 47.023
11.5 | 1.389 | 0.08295 | -0.07 | 16.744
12 | 1.375 | 0.08901 | -0.064 | 15.445
12.5 | 1.357 | 0.09539 | -0.062 | 14.224
13 | 1.334 | 0.10248 | -0.06 | 13.016
13.5 | 1.306 | 0.10961 | -0.057 | 11.919
14 | 1.275 | 0.11685 | -0.055 | 10.913
14.5 | 1.241 | 0.12572 | -0.055 | 9.868
15 | 1.203 | 0.13443 | -0.052 | 8.947

## 20. Re 250k Mach 0.10 (2)
BIGFOIL.COM POLAR EXPORT
NACA6410
NACA6410 |  |  |  | Cl Max: | 1.483 | at alpha= | 9 | deg
XFOIL ncrit=9 |  |  |  | L/D Max: | 92.7303 | at alpha= | 7 | deg
Re: | 250000 |  |  | Cd Min: | 0.06674 | at alpha= | 14 | deg
Mach: | 0.1 |  |  | Cl=0 at alpha= | -99 | deg
|  |  |  | @ Cl=0.1, Cd= | 0.02702
|  |  |  | @ Cl=0.4, Cd= | 0.013148
|  |  |  | @ Cl=0.6, Cd= | 0.011232
alpha (deg) | Cl | Cd | Cm | Cl/Cd
-5 | 0.1206 | 0.02702 | -0.1496 | 4.4634
-4.5 | 0.1721 | 0.01967 | -0.1511 | 8.7494
-4 | 0.229 | 0.01708 | -0.1514 | 13.4075
-3.5 | 0.2884 | 0.01529 | -0.1517 | 18.862
-3 | 0.3479 | 0.01425 | -0.1518 | 24.414
-2.5 | 0.4051 | 0.01304 | -0.1517 | 31.066
-2 | 0.4615 | 0.01233 | -0.1513 | 37.429
-1.5 | 0.5177 | 0.01177 | -0.1509 | 43.9847
-1 | 0.5733 | 0.01137 | -0.1505 | 50.4222
-0.5 | 0.6254 | 0.0111 | -0.1494 | 56.3423
0 | 0.6796 | 0.01083 | -0.1488 | 62.7516
0.5 | 0.7369 | 0.00939 | -0.1489 | 78.4771
1 | 0.7902 | 0.00966 | -0.148 | 81.8012
1.5 | 0.8408 | 0.00997 | -0.1467 | 84.333
2 | 0.8928 | 0.01034 | -0.1457 | 86.3443
2.5 | 0.9443 | 0.01073 | -0.1447 | 88.0056
3 | 0.9956 | 0.01115 | -0.1437 | 89.2915
3.5 | 1.0468 | 0.01158 | -0.1428 | 90.3972
4 | 1.0983 | 0.01205 | -0.1419 | 91.1452
4.5 | 1.1498 | 0.01254 | -0.141 | 91.6906
5 | 1.2012 | 0.01306 | -0.1402 | 91.9755
5.5 | 1.2514 | 0.01357 | -0.1391 | 92.2181
6 | 1.2999 | 0.01408 | -0.1377 | 92.3224
6.5 | 1.3423 | 0.01449 | -0.135 | 92.6363
7 | 1.3789 | 0.01487 | -0.1311 | 92.7303
7.5 | 1.4155 | 0.01533 | -0.1274 | 92.3353
8 | 1.4482 | 0.01588 | -0.123 | 91.1965
8.5 | 1.4711 | 0.01654 | -0.1168 | 88.942
9 | 1.483 | 0.0177 | -0.1091 | 83.7853
9.5 | 1.4749 | 0.02028 | -0.0995 | 72.7268
10 | 1.4482 | 0.02483 | -0.0892 | 58.3246
10.5 | 1.43 | 0.02971 | -0.0816 | 48.1319
11 | 1.4201 | 0.03459 | -0.0761 | 41.0552
11.5 | 1.4121 | 0.03987 | -0.0719 | 35.4176
12 | 1.4144 | 0.04464 | -0.0691 | 31.6846
12.5 | 1.4066 | 0.05082 | -0.0666 | 27.6781
13 | 1.4108 | 0.05605 | -0.065 | 25.1704
13.5 | 1.41 | 0.06189 | -0.0631 | 22.7824
14 | 1.4208 | 0.06674 | -0.0619 | 21.2886

## 21. Re 250k Mach 0.25 (1)
BIGFOIL.COM POLAR EXPORT
NACA6410
NACA6410 |  |  |  | Cl Max: | 1.664 | at alpha= | 9.5 | deg
JavaFoil+Calcfoil stall+Eppler ext transition |  |  |  | L/D Max: | 97.83 | at alpha= | 2.5 | deg
Re: | 250000 |  |  | Cd Min: | 0.01125 | at alpha= | 1.5 | deg
Mach: | 0.25 |  |  | Cl=0 at alpha= | -6.6304 | deg
|  |  |  | @ Cl=0.1, Cd= | 0.043361
|  |  |  | @ Cl=0.4, Cd= | 0.013094
|  |  |  | @ Cl=0.6, Cd= | 0.013036
alpha (deg) | Cl | Cd | Cm | Cl/Cd
-17 | -0.059 | 0.22965 | -0.059 | -0.258
-16.5 | -0.057 | 0.21544 | -0.059 | -0.262
-16 | -0.106 | 0.23232 | -0.058 | -0.457
-15.5 | -0.156 | 0.21682 | -0.057 | -0.722
-15 | -0.192 | 0.19888 | -0.055 | -0.964
-14.5 | -0.221 | 0.18137 | -0.055 | -1.216
-14 | -0.244 | 0.17662 | -0.055 | -1.384
-13.5 | -0.263 | 0.15666 | -0.054 | -1.681
-13 | -0.277 | 0.14147 | -0.054 | -1.961
-12.5 | -0.286 | 0.12995 | -0.053 | -2.202
-12 | -0.289 | 0.1181 | -0.053 | -2.451
-11.5 | -0.287 | 0.10716 | -0.054 | -2.678
-11 | -0.278 | 0.09553 | -0.055 | -2.914
-10.5 | -0.263 | 0.08833 | -0.056 | -2.98
-10 | -0.243 | 0.08152 | -0.057 | -2.981
-9.5 | -0.218 | 0.07443 | -0.058 | -2.927
-9 | -0.188 | 0.06906 | -0.059 | -2.725
-8.5 | -0.155 | 0.064 | -0.06 | -2.414
-8 | -0.117 | 0.05961 | -0.062 | -1.966
-7.5 | -0.077 | 0.05549 | -0.063 | -1.383
-7 | -0.034 | 0.05183 | -0.064 | -0.65
-6.5 | 0.012 | 0.04847 | -0.067 | 0.238
-6 | 0.058 | 0.04565 | -0.069 | 1.281
-5.5 | 0.107 | 0.04298 | -0.073 | 2.483
-5 | 0.156 | 0.04053 | -0.077 | 3.85
-4.5 | 0.207 | 0.03747 | -0.088 | 5.528
-4 | 0.269 | 0.02785 | -0.116 | 9.644
-3.5 | 0.38 | 0.01311 | -0.156 | 28.983
-3 | 0.442 | 0.01306 | -0.157 | 33.87
-2.5 | 0.505 | 0.01303 | -0.157 | 38.744
-2 | 0.567 | 0.01299 | -0.157 | 43.658
-1.5 | 0.631 | 0.01308 | -0.157 | 48.261
-1 | 0.693 | 0.01283 | -0.158 | 54.005
-0.5 | 0.751 | 0.01322 | -0.158 | 56.784
0 | 0.81 | 0.01372 | -0.158 | 59.073
0.5 | 0.871 | 0.01394 | -0.158 | 62.471
1 | 0.931 | 0.0115 | -0.158 | 80.935
1.5 | 0.991 | 0.01125 | -0.159 | 88.086
2 | 1.05 | 0.01154 | -0.159 | 90.994
2.5 | 1.11 | 0.01134 | -0.159 | 97.83
3 | 1.169 | 0.01274 | -0.159 | 91.738
3.5 | 1.227 | 0.01307 | -0.16 | 93.919
4 | 1.286 | 0.01348 | -0.16 | 95.364
4.5 | 1.341 | 0.01392 | -0.16 | 96.366
5 | 1.395 | 0.01441 | -0.16 | 96.773
5.5 | 1.446 | 0.01498 | -0.16 | 96.541
6 | 1.494 | 0.01561 | -0.16 | 95.693
6.5 | 1.539 | 0.0164 | -0.16 | 93.792
7 | 1.569 | 0.02452 | -0.159 | 63.999
7.5 | 1.603 | 0.02594 | -0.159 | 61.794
8 | 1.629 | 0.02741 | -0.159 | 59.427
8.5 | 1.649 | 0.02902 | -0.159 | 56.805
9 | 1.66 | 0.03077 | -0.158 | 53.967
9.5 | 1.664 | 0.03266 | -0.158 | 50.946
10 | 1.657 | 0.03464 | -0.157 | 47.849
10.5 | 1.37 | 0.07562 | -0.073 | 18.113
11 | 1.347 | 0.08171 | -0.065 | 16.481
11.5 | 1.316 | 0.0883 | -0.06 | 14.901
12 | 1.276 | 0.09564 | -0.057 | 13.341
12.5 | 1.227 | 0.10389 | -0.055 | 11.81
13 | 1.169 | 0.11322 | -0.051 | 10.328
13.5 | 1.104 | 0.1254 | -0.05 | 8.802
14 | 1.031 | 0.13677 | -0.049 | 7.538
14.5 | 0.952 | 0.14941 | -0.046 | 6.369

## 22. Re 250k Mach 0.25 (2)
BIGFOIL.COM POLAR EXPORT
NACA6410
NACA6410 |  |  |  | Cl Max: | 1.488 | at alpha= | 8.5 | deg
XFOIL ncrit=9 |  |  |  | L/D Max: | 90.7439 | at alpha= | 6.5 | deg
Re: | 250000 |  |  | Cd Min: | 0.22995 | at alpha= | -20 | deg
Mach: | 0.25 |  |  | Cl=0 at alpha= | -6.1847 | deg
|  |  |  | @ Cl=0.1, Cd= | 0.039869
|  |  |  | @ Cl=0.4, Cd= | 0.013717
|  |  |  | @ Cl=0.6, Cd= | 0.011562
alpha (deg) | Cl | Cd | Cm | Cl/Cd
-20 | -0.4632 | 0.22995 | -0.0158 | -2.0144
-19.5 | -0.4472 | 0.22422 | -0.0187 | -1.9945
-19 | -0.4314 | 0.21844 | -0.0216 | -1.9749
-18.5 | -0.4162 | 0.21269 | -0.0248 | -1.9568
-17.5 | -0.3876 | 0.20049 | -0.0295 | -1.9333
-17 | -0.3731 | 0.19495 | -0.0313 | -1.9138
-16.5 | -0.3595 | 0.18939 | -0.0332 | -1.8982
-16 | -0.3473 | 0.18383 | -0.0354 | -1.8892
-15.5 | -0.3421 | 0.17981 | -0.0387 | -1.9026
-15 | -0.327 | 0.17223 | -0.0386 | -1.8986
-14.5 | -0.3152 | 0.16674 | -0.0388 | -1.8904
-14 | -0.3059 | 0.16159 | -0.0392 | -1.8931
-13.5 | -0.2988 | 0.15641 | -0.0396 | -1.9104
-13 | -0.2982 | 0.15223 | -0.0407 | -1.9589
-12.5 | -0.2997 | 0.14717 | -0.0405 | -2.0364
-12 | -0.2905 | 0.14169 | -0.0378 | -2.0503
-11.5 | -0.29 | 0.13756 | -0.0358 | -2.1082
-11 | -0.2927 | 0.13361 | -0.0338 | -2.1907
-10.5 | -0.2996 | 0.12994 | -0.0319 | -2.3057
-10 | -0.2933 | 0.12476 | -0.042 | -2.3509
-9.5 | -0.253 | 0.11472 | -0.0447 | -2.2054
-9 | -0.2165 | 0.10728 | -0.0524 | -2.0181
-8.5 | -0.1926 | 0.10057 | -0.0684 | -1.9151
-8 | -0.1551 | 0.09134 | -0.0719 | -1.6981
-7.5 | -0.1075 | 0.08394 | -0.0807 | -1.2807
-7 | -0.087 | 0.07706 | -0.0961 | -1.129
-6.5 | -0.0413 | 0.06812 | -0.103 | -0.60628
-6 | 0.0242 | 0.05891 | -0.1267 | 0.4108
-5.5 | 0.0598 | 0.0512 | -0.1297 | 1.168
-5 | 0.1188 | 0.03457 | -0.1473 | 3.4365
-4.5 | 0.1721 | 0.02279 | -0.1539 | 7.5516
-4 | 0.2364 | 0.01804 | -0.1561 | 13.1042
-3.5 | 0.2996 | 0.01615 | -0.1567 | 18.5511
-3 | 0.3589 | 0.01449 | -0.1565 | 24.7688
-2.5 | 0.4158 | 0.01342 | -0.1557 | 30.9836
-2 | 0.4722 | 0.01261 | -0.1549 | 37.4465
-1.5 | 0.5294 | 0.01208 | -0.1542 | 43.8245
-1 | 0.587 | 0.01162 | -0.1538 | 50.5164
-0.5 | 0.6403 | 0.01138 | -0.1525 | 56.2654
0 | 0.6954 | 0.01117 | -0.1517 | 62.256
0.5 | 0.7436 | 0.01044 | -0.1499 | 71.2261
1 | 0.8085 | 0.00996 | -0.1507 | 81.1747
1.5 | 0.8611 | 0.01031 | -0.1494 | 83.5209
2 | 0.9147 | 0.0107 | -0.1483 | 85.486
2.5 | 0.9688 | 0.01114 | -0.1474 | 86.9659
3 | 1.0225 | 0.0116 | -0.1464 | 88.1466
3.5 | 1.0757 | 0.01207 | -0.1454 | 89.1218
4 | 1.1288 | 0.01256 | -0.1443 | 89.8726
4.5 | 1.181 | 0.01307 | -0.1431 | 90.3596
5 | 1.2329 | 0.01361 | -0.1418 | 90.5878
5.5 | 1.2844 | 0.01418 | -0.1403 | 90.5783
6 | 1.3348 | 0.01476 | -0.1387 | 90.4336
6.5 | 1.3784 | 0.01519 | -0.1355 | 90.7439
7 | 1.4125 | 0.01558 | -0.1304 | 90.6611
7.5 | 1.4467 | 0.0161 | -0.1256 | 89.8571
8 | 1.472 | 0.01671 | -0.1191 | 88.091
8.5 | 1.488 | 0.01763 | -0.1113 | 84.4016
9 | 1.4878 | 0.0196 | -0.102 | 75.9082
9.5 | 1.4637 | 0.02366 | -0.0914 | 61.8639
10 | 1.4329 | 0.02932 | -0.0824 | 48.8711
10.5 | 1.4166 | 0.03488 | -0.0765 | 40.6135
11 | 1.4074 | 0.04053 | -0.0723 | 34.7249
11.5 | 1.3962 | 0.04697 | -0.0693 | 29.7254
12 | 1.3947 | 0.05292 | -0.0672 | 26.3549
12.5 | 1.389 | 0.05955 | -0.0655 | 23.3249
13 | 1.3939 | 0.06528 | -0.0642 | 21.3526
13.5 | 1.3994 | 0.07083 | -0.0622 | 19.7572

## 23. Re 250k Mach 0.50 (1)
BIGFOIL.COM POLAR EXPORT
NACA6410
NACA6410 |  |  |  | Cl Max: | 1.647 | at alpha= | 7 | deg
JavaFoil+Calcfoil stall+Eppler ext transition |  |  |  | L/D Max: | 90.988 | at alpha= | 4 | deg
Re: | 250000 |  |  | Cd Min: | 0.01247 | at alpha= | -3 | deg
Mach: | 0.5 |  |  | Cl=0 at alpha= | -6.6667 | deg
|  |  |  | @ Cl=0.1, Cd= | 0.0481
|  |  |  | @ Cl=0.4, Cd= | 0.025928
|  |  |  | @ Cl=0.6, Cd= | 0.013323
alpha (deg) | Cl | Cd | Cm | Cl/Cd
-20 | -0.721 | 0.26806 | -0.092 | -2.69
-19.5 | -0.694 | 0.26371 | -0.09 | -2.63
-19 | -0.667 | 0.25908 | -0.09 | -2.575
-18.5 | -0.641 | 0.2516 | -0.09 | -2.547
-18 | -0.614 | 0.24727 | -0.09 | -2.485
-17.5 | -0.587 | 0.23644 | -0.088 | -2.482
-17 | -0.56 | 0.23212 | -0.088 | -2.414
-16.5 | -0.534 | 0.22162 | -0.089 | -2.409
-16 | -0.506 | 0.21198 | -0.086 | -2.389
-15.5 | -0.48 | 0.20958 | -0.086 | -2.289
-15 | -0.453 | 0.20558 | -0.087 | -2.204
-14.5 | -0.426 | 0.20267 | -0.084 | -2.101
-14 | -0.399 | 0.1933 | -0.084 | -2.064
-13.5 | -0.372 | 0.1893 | -0.085 | -1.966
-13 | -0.345 | 0.17868 | -0.082 | -1.93
-12.5 | -0.318 | 0.17567 | -0.082 | -1.81
-12 | -0.291 | 0.16615 | -0.082 | -1.752
-11.5 | -0.264 | 0.16228 | -0.08 | -1.626
-11 | -0.237 | 0.15833 | -0.08 | -1.496
-10.5 | -0.21 | 0.14777 | -0.077 | -1.419
-10 | -0.183 | 0.14536 | -0.077 | -1.257
-9.5 | -0.156 | 0.13481 | -0.074 | -1.154
-9 | -0.129 | 0.13868 | -0.074 | -0.927
-8.5 | -0.101 | 0.12463 | -0.071 | -0.814
-8 | -0.074 | 0.12167 | -0.072 | -0.611
-7.5 | -0.047 | 0.07525 | -0.068 | -0.629
-7 | -0.02 | 0.07161 | -0.065 | -0.283
-6.5 | 0.01 | 0.06037 | -0.062 | 0.174
-6 | 0.059 | 0.05186 | -0.067 | 1.141
-5.5 | 0.112 | 0.047 | -0.071 | 2.392
-5 | 0.168 | 0.04361 | -0.075 | 3.852
-4.5 | 0.225 | 0.04087 | -0.08 | 5.501
-4 | 0.283 | 0.03832 | -0.089 | 7.384
-3.5 | 0.344 | 0.03412 | -0.106 | 10.091
-3 | 0.492 | 0.01247 | -0.175 | 39.455
-2.5 | 0.563 | 0.01327 | -0.175 | 42.399
-2 | 0.633 | 0.01337 | -0.176 | 47.339
-1.5 | 0.706 | 0.01302 | -0.176 | 54.211
-1 | 0.774 | 0.01355 | -0.176 | 57.146
-0.5 | 0.838 | 0.01336 | -0.176 | 62.731
0 | 0.903 | 0.01343 | -0.177 | 67.209
0.5 | 0.97 | 0.01464 | -0.177 | 66.206
1 | 1.036 | 0.01472 | -0.177 | 70.386
1.5 | 1.102 | 0.01312 | -0.177 | 84.035
2 | 1.168 | 0.01351 | -0.177 | 86.476
2.5 | 1.233 | 0.01393 | -0.177 | 88.567
3 | 1.298 | 0.01443 | -0.178 | 89.997
3.5 | 1.362 | 0.01505 | -0.178 | 90.53
4 | 1.426 | 0.01567 | -0.178 | 90.988
4.5 | 1.485 | 0.01639 | -0.178 | 90.572
5 | 1.539 | 0.01723 | -0.178 | 89.334
5.5 | 1.587 | 0.01818 | -0.178 | 87.271
6 | 1.627 | 0.01934 | -0.178 | 84.158
6.5 | 1.64 | 0.03011 | -0.176 | 54.464
7 | 1.647 | 0.03264 | -0.175 | 50.471
7.5 | 1.622 | 0.03553 | -0.175 | 45.651
8 | 1.272 | 0.06252 | -0.067 | 20.345
8.5 | 0.81 | 0.08611 | -0.054 | 9.406
9 | 0.837 | 0.11707 | -0.063 | 7.146
9.5 | 0.863 | 0.12671 | -0.068 | 6.812
10 | 0.89 | 0.14277 | -0.072 | 6.233
10.5 | 0.917 | 0.14887 | -0.077 | 6.157
11 | 0.942 | 0.15228 | -0.077 | 6.189
11.5 | 0.969 | 0.16399 | -0.081 | 5.91
12 | 0.996 | 0.1688 | -0.085 | 5.9

## 24. Re 250k Mach 0.50 (2)
BIGFOIL.COM POLAR EXPORT
NACA6410
NACA6410 |  |  |  | Cl Max: | 1.543 | at alpha= | 8 | deg
XFOIL ncrit=9 |  |  |  | L/D Max: | 82.5661 | at alpha= | 4 | deg
Re: | 250000 |  |  | Cd Min: | 0.24669 | at alpha= | -20 | deg
Mach: | 0.5 |  |  | Cl=0 at alpha= | -7.1197 | deg
|  |  |  | @ Cl=0.1, Cd= | 0.062761
|  |  |  | @ Cl=0.4, Cd= | 0.01745
|  |  |  | @ Cl=0.6, Cd= | 0.013367
alpha (deg) | Cl | Cd | Cm | Cl/Cd
-20 | -0.4884 | 0.24669 | -0.0173 | -1.9798
-19.5 | -0.469 | 0.23991 | -0.021 | -1.9549
-19 | -0.451 | 0.23394 | -0.0251 | -1.9278
-18 | -0.4142 | 0.21968 | -0.03 | -1.8855
-17.5 | -0.3967 | 0.21331 | -0.0325 | -1.8597
-17 | -0.3798 | 0.20702 | -0.0348 | -1.8346
-16.5 | -0.365 | 0.20133 | -0.0378 | -1.8129
-15.5 | -0.336 | 0.18838 | -0.0404 | -1.7836
-15 | -0.3229 | 0.18262 | -0.0411 | -1.7682
-14.5 | -0.3116 | 0.17708 | -0.0417 | -1.7597
-14 | -0.3027 | 0.17178 | -0.0421 | -1.7621
-13.5 | -0.3019 | 0.16826 | -0.0433 | -1.7942
-13 | -0.2957 | 0.16234 | -0.0421 | -1.8215
-12.5 | -0.2872 | 0.15661 | -0.0395 | -1.8339
-12 | -0.2852 | 0.15225 | -0.0377 | -1.8732
-11.5 | -0.2861 | 0.14806 | -0.0359 | -1.9323
-11 | -0.2789 | 0.14365 | -0.0409 | -1.9415
-10.5 | -0.2444 | 0.13403 | -0.0482 | -1.8235
-10 | -0.2054 | 0.12534 | -0.0544 | -1.6387
-9.5 | -0.1712 | 0.11756 | -0.0623 | -1.4563
-9 | -0.1481 | 0.11199 | -0.0759 | -1.3224
-8.5 | -0.0976 | 0.10129 | -0.0804 | -0.96357
-8 | -0.0609 | 0.09407 | -0.0877 | -0.64739
-7.5 | -0.0359 | 0.08849 | -0.101 | -0.4057
-7 | 0.0113 | 0.07894 | -0.1079 | 0.14315
-6.5 | 0.0519 | 0.07264 | -0.1135 | 0.71448
-5.5 | 0.1188 | 0.0589 | -0.131 | 2.017
-5 | 0.1734 | 0.05181 | -0.1482 | 3.3468
-4 | 0.2561 | 0.0309 | -0.1642 | 8.288
-3.5 | 0.3167 | 0.02293 | -0.17 | 13.8116
-3 | 0.3842 | 0.01804 | -0.1718 | 21.2971
-2.5 | 0.4463 | 0.01572 | -0.1706 | 28.3906
-2 | 0.5131 | 0.01433 | -0.1698 | 35.806
-1.5 | 0.5762 | 0.01357 | -0.1682 | 42.4613
-1 | 0.6406 | 0.01302 | -0.1671 | 49.2012
-0.5 | 0.7003 | 0.01278 | -0.1653 | 54.7966
0 | 0.763 | 0.0127 | -0.1642 | 60.0787
0.5 | 0.8219 | 0.01272 | -0.1625 | 64.6148
1 | 0.8797 | 0.01246 | -0.1609 | 70.6019
1.5 | 0.9465 | 0.01194 | -0.1603 | 79.2714
2 | 1.0073 | 0.01249 | -0.1588 | 80.6485
2.5 | 1.0678 | 0.01308 | -0.1573 | 81.6361
3 | 1.1278 | 0.01371 | -0.1555 | 82.2611
3.5 | 1.1877 | 0.01439 | -0.1537 | 82.5365
4 | 1.2484 | 0.01512 | -0.1518 | 82.5661
4.5 | 1.31 | 0.01587 | -0.1499 | 82.5457
5 | 1.3643 | 0.01669 | -0.1466 | 81.7436
5.5 | 1.4173 | 0.01756 | -0.1429 | 80.7118
6 | 1.4683 | 0.01846 | -0.1386 | 79.5395
6.5 | 1.5011 | 0.01905 | -0.1306 | 78.7979
7 | 1.5183 | 0.01964 | -0.1201 | 77.3065
7.5 | 1.5345 | 0.02077 | -0.1104 | 73.8806
8 | 1.543 | 0.02259 | -0.1008 | 68.3046
8.5 | 1.5334 | 0.02611 | -0.0912 | 58.7285
9 | 1.493 | 0.03287 | -0.0825 | 45.4214
9.5 | 1.446 | 0.04192 | -0.0772 | 34.4943
10 | 1.4107 | 0.05139 | -0.0746 | 27.4509
10.5 | 1.3852 | 0.06077 | -0.0734 | 22.7941
11 | 1.3682 | 0.06977 | -0.0728 | 19.6101
11.5 | 1.3609 | 0.07796 | -0.0721 | 17.4564
12 | 1.3593 | 0.08568 | -0.0712 | 15.8648
12.5 | 1.3632 | 0.09321 | -0.0706 | 14.625
13 | 1.3603 | 0.10194 | -0.0711 | 13.3441

## 25. Re 500k Mach 0.00 (1)
BIGFOIL.COM POLAR EXPORT
NACA6410
NACA6410 |  |  |  | Cl Max: | 1.695 | at alpha= | 10.5 | deg
JavaFoil+Calcfoil stall+Eppler ext transition |  |  |  | L/D Max: | 134.49 | at alpha= | 5 | deg
Re: | 500000 |  |  | Cd Min: | 0.00992 | at alpha= | 3 | deg
Mach: | 0 |  |  | Cl=0 at alpha= | -6.625 | deg
|  |  |  | @ Cl=0.1, Cd= | 0.03351
|  |  |  | @ Cl=0.4, Cd= | 0.011704
|  |  |  | @ Cl=0.6, Cd= | 0.011833
alpha (deg) | Cl | Cd | Cm | Cl/Cd
-20 | -0.342 | 0.22608 | -0.056 | -1.514
-19.5 | -0.352 | 0.21459 | -0.056 | -1.638
-19 | -0.36 | 0.21124 | -0.055 | -1.707
-18.5 | -0.369 | 0.20085 | -0.055 | -1.837
-18 | -0.377 | 0.1869 | -0.055 | -2.017
-17.5 | -0.384 | 0.17685 | -0.055 | -2.173
-17 | -0.391 | 0.16802 | -0.054 | -2.325
-16.5 | -0.396 | 0.15771 | -0.054 | -2.51
-16 | -0.4 | 0.14935 | -0.054 | -2.678
-15.5 | -0.402 | 0.14024 | -0.055 | -2.869
-15 | -0.403 | 0.13426 | -0.055 | -3.001
-14.5 | -0.401 | 0.12443 | -0.055 | -3.226
-14 | -0.398 | 0.11703 | -0.056 | -3.398
-13.5 | -0.391 | 0.11026 | -0.056 | -3.549
-13 | -0.382 | 0.10316 | -0.058 | -3.706
-12.5 | -0.37 | 0.09585 | -0.057 | -3.861
-12 | -0.355 | 0.0902 | -0.059 | -3.935
-11.5 | -0.337 | 0.08466 | -0.059 | -3.975
-11 | -0.314 | 0.07902 | -0.059 | -3.979
-10.5 | -0.289 | 0.07434 | -0.061 | -3.884
-10 | -0.26 | 0.0694 | -0.062 | -3.746
-9.5 | -0.228 | 0.06516 | -0.063 | -3.505
-9 | -0.194 | 0.06117 | -0.065 | -3.171
-8.5 | -0.157 | 0.05739 | -0.067 | -2.738
-8 | -0.118 | 0.05383 | -0.069 | -2.191
-7.5 | -0.077 | 0.05049 | -0.071 | -1.517
-7 | -0.033 | 0.0472 | -0.076 | -0.709
-6.5 | 0.011 | 0.044 | -0.08 | 0.259
-6 | 0.058 | 0.03997 | -0.089 | 1.451
-5.5 | 0.108 | 0.03228 | -0.107 | 3.35
-5 | 0.188 | 0.01142 | -0.151 | 16.489
-4.5 | 0.248 | 0.012 | -0.151 | 20.667
-4 | 0.308 | 0.0118 | -0.151 | 26.106
-3.5 | 0.368 | 0.01173 | -0.151 | 31.417
-3 | 0.429 | 0.01168 | -0.152 | 36.705
-2.5 | 0.489 | 0.01169 | -0.152 | 41.844
-2 | 0.549 | 0.01171 | -0.152 | 46.902
-1.5 | 0.611 | 0.01186 | -0.153 | 51.552
-1 | 0.671 | 0.01286 | -0.153 | 52.169
-0.5 | 0.727 | 0.01139 | -0.153 | 63.863
0 | 0.786 | 0.01244 | -0.153 | 63.179
0.5 | 0.844 | 0.01212 | -0.154 | 69.657
1 | 0.903 | 0.00993 | -0.154 | 90.935
1.5 | 0.961 | 0.01021 | -0.154 | 94.093
2 | 1.019 | 0.00993 | -0.154 | 102.678
2.5 | 1.077 | 0.01018 | -0.154 | 105.761
3 | 1.135 | 0.00992 | -0.155 | 114.348
3.5 | 1.192 | 0.0102 | -0.155 | 116.915
4 | 1.249 | 0.00996 | -0.155 | 125.495
4.5 | 1.304 | 0.01029 | -0.155 | 126.729
5 | 1.358 | 0.0101 | -0.156 | 134.49
5.5 | 1.409 | 0.01053 | -0.156 | 133.823
6 | 1.458 | 0.01201 | -0.156 | 121.401
6.5 | 1.504 | 0.01249 | -0.156 | 120.392
7 | 1.548 | 0.01307 | -0.156 | 118.397
7.5 | 1.576 | 0.02098 | -0.155 | 75.138
8 | 1.609 | 0.02208 | -0.155 | 72.892
8.5 | 1.638 | 0.02322 | -0.155 | 70.54
9 | 1.661 | 0.02444 | -0.155 | 67.968
9.5 | 1.679 | 0.02581 | -0.155 | 65.057
10 | 1.691 | 0.02723 | -0.154 | 62.117
10.5 | 1.695 | 0.02877 | -0.154 | 58.902
11 | 1.691 | 0.03045 | -0.154 | 55.531
11.5 | 1.68 | 0.03233 | -0.153 | 51.967
12 | 1.662 | 0.03445 | -0.153 | 48.254
12.5 | 1.637 | 0.03683 | -0.152 | 44.459
13 | 1.603 | 0.03987 | -0.151 | 40.211
13.5 | 1.344 | 0.0982 | -0.088 | 13.687
14 | 1.309 | 0.10692 | -0.075 | 12.241
14.5 | 1.277 | 0.11414 | -0.071 | 11.189
15 | 1.243 | 0.12207 | -0.065 | 10.179
15.5 | 1.207 | 0.12984 | -0.064 | 9.296

## 26. Re 500k Mach 0.00 (2)
BIGFOIL.COM POLAR EXPORT
NACA6410
NACA6410 |  |  |  | Cl Max: | 1.4961 | at alpha= | 13 | deg
XFOIL ncrit=9 |  |  |  | L/D Max: | 119.888 | at alpha= | 6 | deg
Re: | 500000 |  |  | Cd Min: | 0.22524 | at alpha= | -20 | deg
Mach: | 0 |  |  | Cl=0 at alpha= | -6.4576 | deg
|  |  |  | @ Cl=0.1, Cd= | 0.013315
|  |  |  | @ Cl=0.4, Cd= | 0.0092715
|  |  |  | @ Cl=0.6, Cd= | 0.008532
alpha (deg) | Cl | Cd | Cm | Cl/Cd
-20 | -0.4594 | 0.22524 | -0.015 | -2.0396
-19.5 | -0.4441 | 0.21988 | -0.0178 | -2.0197
-19 | -0.429 | 0.21425 | -0.0205 | -2.0023
-18.5 | -0.4144 | 0.20834 | -0.0232 | -1.9891
-18 | -0.4015 | 0.20207 | -0.0265 | -1.9869
-17.5 | -0.3896 | 0.1956 | -0.0288 | -1.9918
-17 | -0.3757 | 0.1902 | -0.0301 | -1.9753
-16.5 | -0.3628 | 0.18502 | -0.0317 | -1.9609
-16 | -0.3509 | 0.1796 | -0.0332 | -1.9538
-15.5 | -0.3403 | 0.17386 | -0.0347 | -1.9573
-15 | -0.3366 | 0.16797 | -0.0376 | -2.0039
-14.5 | -0.3263 | 0.16165 | -0.0375 | -2.0186
-14 | -0.3171 | 0.15685 | -0.0372 | -2.0217
-13.5 | -0.3107 | 0.1522 | -0.0368 | -2.0414
-13 | -0.3069 | 0.14754 | -0.0362 | -2.0801
-12.5 | -0.3067 | 0.14266 | -0.0352 | -2.1499
-12 | -0.3193 | 0.13793 | -0.0354 | -2.3149
-11.5 | -0.2932 | 0.12996 | -0.0392 | -2.2561
-11 | -0.2629 | 0.12325 | -0.045 | -2.1331
-10.5 | -0.2353 | 0.11586 | -0.0516 | -2.0309
-10 | -0.2149 | 0.10654 | -0.0637 | -2.0171
-9.5 | -0.1815 | 0.09844 | -0.0688 | -1.8438
-9 | -0.1464 | 0.09176 | -0.0757 | -1.5955
-8.5 | -0.1178 | 0.08288 | -0.0886 | -1.4213
-8 | -0.0852 | 0.07395 | -0.098 | -1.1521
-7.5 | -0.0466 | 0.06852 | -0.1041 | -0.68009
-7 | -0.0353 | 0.03227 | -0.1488 | -1.0939
-6.5 | -0.0043 | 0.0181 | -0.1557 | -0.23757
-6 | 0.0464 | 0.01547 | -0.1556 | 2.9994
-5.5 | 0.0983 | 0.01334 | -0.1554 | 7.3688
-5 | 0.1533 | 0.01253 | -0.1551 | 12.2346
-4.5 | 0.2065 | 0.01126 | -0.1546 | 18.3393
-4 | 0.2603 | 0.01061 | -0.154 | 24.5335
-3.5 | 0.3132 | 0.01002 | -0.1533 | 31.2575
-3 | 0.3663 | 0.0095 | -0.1525 | 38.5579
-2.5 | 0.4194 | 0.00914 | -0.1518 | 45.8862
-2 | 0.4724 | 0.00885 | -0.151 | 53.3785
-1.5 | 0.5249 | 0.00869 | -0.1501 | 60.4028
-1 | 0.5768 | 0.00855 | -0.1492 | 67.462
-0.5 | 0.6283 | 0.00851 | -0.1482 | 73.8308
0 | 0.6792 | 0.00849 | -0.1471 | 80
0.5 | 0.7296 | 0.00845 | -0.1461 | 86.3432
2 | 0.8859 | 0.00791 | -0.1439 | 111.9975
2.5 | 0.9362 | 0.00824 | -0.1427 | 113.6165
3 | 0.9865 | 0.00858 | -0.1416 | 114.9767
3.5 | 1.0371 | 0.0089 | -0.1406 | 116.5281
4 | 1.0875 | 0.00923 | -0.1396 | 117.8223
4.5 | 1.1377 | 0.00958 | -0.1386 | 118.7578
5 | 1.1873 | 0.00995 | -0.1375 | 119.3266
5.5 | 1.2362 | 0.01035 | -0.1363 | 119.4396
6 | 1.2804 | 0.01068 | -0.1341 | 119.8876
6.5 | 1.322 | 0.01112 | -0.1314 | 118.8849
7 | 1.3649 | 0.01153 | -0.1291 | 118.3781
7.5 | 1.4029 | 0.01203 | -0.1258 | 116.6168
8 | 1.4327 | 0.01278 | -0.1211 | 112.1049
8.5 | 1.4521 | 0.01413 | -0.1149 | 102.7672
9 | 1.4552 | 0.01655 | -0.1067 | 87.9275
9.5 | 1.4514 | 0.01959 | -0.0983 | 74.0888
10 | 1.4544 | 0.02246 | -0.0916 | 64.7551
10.5 | 1.4641 | 0.02513 | -0.0863 | 58.261
11 | 1.4747 | 0.02797 | -0.0817 | 52.7243
11.5 | 1.4844 | 0.03112 | -0.0776 | 47.6992
12 | 1.4842 | 0.0354 | -0.0735 | 41.9266
12.5 | 1.4948 | 0.03904 | -0.0708 | 38.2889
13 | 1.4961 | 0.04389 | -0.0684 | 34.0875
13.5 | 1.4885 | 0.05012 | -0.0663 | 29.6987
14 | 1.4923 | 0.05544 | -0.0651 | 26.9174
14.5 | 1.4948 | 0.06121 | -0.0646 | 24.4208
15 | 1.4859 | 0.06859 | -0.0643 | 21.6635
15.5 | 1.4855 | 0.07516 | -0.0644 | 19.7645
16 | 1.4875 | 0.0816 | -0.0648 | 18.2292
16.5 | 1.4891 | 0.0883 | -0.0657 | 16.8641
17 | 1.4898 | 0.09523 | -0.0669 | 15.6442
17.5 | 1.4894 | 0.10214 | -0.068 | 14.5819
18 | 1.4875 | 0.10953 | -0.0696 | 13.5808

## 27. Re 500k Mach 0.10 (1)
BIGFOIL.COM POLAR EXPORT
NACA6410
NACA6410 |  |  |  | Cl Max: | 1.691 | at alpha= | 10.5 | deg
JavaFoil+Calcfoil stall+Eppler ext transition |  |  |  | L/D Max: | 134.226 | at alpha= | 5 | deg
Re: | 500000 |  |  | Cd Min: | 0.00998 | at alpha= | 1 | deg
Mach: | 0.1 |  |  | Cl=0 at alpha= | -6.6222 | deg
|  |  |  | @ Cl=0.1, Cd= | 0.034818
|  |  |  | @ Cl=0.4, Cd= | 0.01173
|  |  |  | @ Cl=0.6, Cd= | 0.011866
alpha (deg) | Cl | Cd | Cm | Cl/Cd
-19.5 | -0.31 | 0.22231 | -0.058 | -1.396
-19 | -0.321 | 0.20964 | -0.057 | -1.532
-18.5 | -0.332 | 0.20447 | -0.056 | -1.623
-18 | -0.342 | 0.19406 | -0.056 | -1.762
-17.5 | -0.352 | 0.1841 | -0.056 | -1.91
-17 | -0.36 | 0.17464 | -0.056 | -2.064
-16.5 | -0.368 | 0.16589 | -0.055 | -2.219
-16 | -0.375 | 0.15327 | -0.055 | -2.444
-15.5 | -0.38 | 0.14394 | -0.054 | -2.636
-15 | -0.383 | 0.13709 | -0.054 | -2.791
-14.5 | -0.384 | 0.12892 | -0.055 | -2.977
-14 | -0.382 | 0.1211 | -0.056 | -3.158
-13.5 | -0.378 | 0.11155 | -0.056 | -3.393
-13 | -0.372 | 0.10498 | -0.057 | -3.54
-12.5 | -0.362 | 0.09834 | -0.057 | -3.677
-12 | -0.348 | 0.09177 | -0.058 | -3.794
-11.5 | -0.331 | 0.08554 | -0.059 | -3.874
-11 | -0.311 | 0.07999 | -0.06 | -3.886
-10.5 | -0.286 | 0.0749 | -0.06 | -3.82
-10 | -0.258 | 0.07 | -0.062 | -3.69
-9.5 | -0.227 | 0.0654 | -0.063 | -3.477
-9 | -0.194 | 0.06136 | -0.065 | -3.154
-8.5 | -0.157 | 0.05768 | -0.066 | -2.721
-8 | -0.118 | 0.0542 | -0.068 | -2.176
-7.5 | -0.077 | 0.05073 | -0.072 | -1.512
-7 | -0.034 | 0.04749 | -0.074 | -0.705
-6.5 | 0.011 | 0.04437 | -0.079 | 0.257
-6 | 0.058 | 0.04058 | -0.088 | 1.432
-5.5 | 0.108 | 0.03372 | -0.104 | 3.2
-5 | 0.189 | 0.01146 | -0.151 | 16.502
-4.5 | 0.249 | 0.01198 | -0.152 | 20.794
-4 | 0.31 | 0.01189 | -0.152 | 26.043
-3.5 | 0.37 | 0.01175 | -0.152 | 31.51
-3 | 0.431 | 0.01171 | -0.152 | 36.797
-2.5 | 0.492 | 0.01178 | -0.153 | 41.721
-2 | 0.552 | 0.01175 | -0.153 | 46.984
-1.5 | 0.614 | 0.0119 | -0.153 | 51.634
-1 | 0.674 | 0.01291 | -0.154 | 52.199
-0.5 | 0.731 | 0.01145 | -0.154 | 63.817
0 | 0.79 | 0.01258 | -0.154 | 62.743
0.5 | 0.848 | 0.01223 | -0.154 | 69.37
1 | 0.907 | 0.00998 | -0.154 | 90.882
1.5 | 0.966 | 0.01027 | -0.155 | 94.013
2 | 1.024 | 0.00998 | -0.155 | 102.61
2.5 | 1.082 | 0.01024 | -0.155 | 105.715
3 | 1.14 | 0.00998 | -0.155 | 114.279
3.5 | 1.198 | 0.01026 | -0.156 | 116.831
4 | 1.256 | 0.01001 | -0.156 | 125.394
4.5 | 1.311 | 0.01036 | -0.156 | 126.558
5 | 1.364 | 0.01016 | -0.156 | 134.226
5.5 | 1.415 | 0.01165 | -0.156 | 121.543
6 | 1.465 | 0.0121 | -0.157 | 121.026
6.5 | 1.511 | 0.0126 | -0.157 | 119.87
7 | 1.554 | 0.0132 | -0.157 | 117.716
7.5 | 1.582 | 0.02122 | -0.156 | 74.544
8 | 1.614 | 0.02234 | -0.156 | 72.25
8.5 | 1.641 | 0.02351 | -0.156 | 69.802
9 | 1.663 | 0.02476 | -0.155 | 67.165
9.5 | 1.68 | 0.02614 | -0.155 | 64.256
10 | 1.69 | 0.02765 | -0.155 | 61.123
10.5 | 1.691 | 0.02926 | -0.155 | 57.777
11 | 1.684 | 0.03102 | -0.154 | 54.273
11.5 | 1.669 | 0.033 | -0.154 | 50.58
12 | 1.647 | 0.03516 | -0.153 | 46.846
12.5 | 1.616 | 0.03781 | -0.152 | 42.738
13 | 1.567 | 0.04229 | -0.15 | 37.044
13.5 | 1.313 | 0.10107 | -0.078 | 12.996
14 | 1.279 | 0.10864 | -0.071 | 11.772
14.5 | 1.243 | 0.11616 | -0.068 | 10.703
15 | 1.205 | 0.12384 | -0.064 | 9.727
15.5 | 1.164 | 0.13203 | -0.062 | 8.817

## 28. Re 500k Mach 0.10 (2)
BIGFOIL.COM POLAR EXPORT
NACA6410
NACA6410 |  |  |  | Cl Max: | 1.4906 | at alpha= | 12.5 | deg
XFOIL ncrit=9 |  |  |  | L/D Max: | 119.554 | at alpha= | 6 | deg
Re: | 500000 |  |  | Cd Min: | 0.2258 | at alpha= | -20 | deg
Mach: | 0.1 |  |  | Cl=0 at alpha= | -6.4667 | deg
|  |  |  | @ Cl=0.1, Cd= | 0.013486
|  |  |  | @ Cl=0.4, Cd= | 0.0093159
|  |  |  | @ Cl=0.6, Cd= | 0.008582
alpha (deg) | Cl | Cd | Cm | Cl/Cd
-20 | -0.46 | 0.2258 | -0.015 | -2.0372
-19.5 | -0.4446 | 0.2204 | -0.0179 | -2.0172
-19 | -0.4294 | 0.21474 | -0.0207 | -1.9996
-18.5 | -0.4146 | 0.20878 | -0.0234 | -1.9858
-18 | -0.4017 | 0.20254 | -0.0267 | -1.9833
-17.5 | -0.3894 | 0.19606 | -0.0289 | -1.9861
-17 | -0.3755 | 0.19065 | -0.0303 | -1.9696
-16.5 | -0.3626 | 0.18545 | -0.0319 | -1.9552
-16 | -0.3505 | 0.18001 | -0.0334 | -1.9471
-15.5 | -0.3398 | 0.17423 | -0.0349 | -1.9503
-15 | -0.3361 | 0.16841 | -0.0378 | -1.9957
-14.5 | -0.3255 | 0.1621 | -0.0375 | -2.008
-14 | -0.3164 | 0.1573 | -0.0373 | -2.0114
-13.5 | -0.3101 | 0.15264 | -0.0369 | -2.0316
-13 | -0.3063 | 0.14798 | -0.0362 | -2.0699
-12.5 | -0.3063 | 0.14307 | -0.0353 | -2.1409
-12 | -0.3186 | 0.13842 | -0.0355 | -2.3017
-11.5 | -0.2897 | 0.13021 | -0.0397 | -2.2249
-11 | -0.2594 | 0.12345 | -0.0457 | -2.1013
-10.5 | -0.232 | 0.11601 | -0.0523 | -1.9998
-10 | -0.2115 | 0.10674 | -0.0645 | -1.9815
-9.5 | -0.1779 | 0.09876 | -0.0692 | -1.8013
-9 | -0.1423 | 0.09198 | -0.0763 | -1.5471
-8.5 | -0.1143 | 0.08312 | -0.0892 | -1.3751
-8 | -0.081 | 0.07441 | -0.0982 | -1.0886
-7.5 | -0.0423 | 0.06889 | -0.1044 | -0.61402
-7 | -0.0363 | 0.03189 | -0.1497 | -1.1383
-6.5 | -0.0033 | 0.01897 | -0.1566 | -0.17396
-6 | 0.0462 | 0.01584 | -0.1565 | 2.9167
-5.5 | 0.0978 | 0.01352 | -0.1562 | 7.2337
-5 | 0.1529 | 0.01267 | -0.1559 | 12.0679
-4.5 | 0.2063 | 0.01135 | -0.1553 | 18.1762
-4 | 0.261 | 0.01088 | -0.1547 | 23.989
-3.5 | 0.314 | 0.01006 | -0.154 | 31.2127
-3 | 0.3676 | 0.00954 | -0.1532 | 38.5325
-2.5 | 0.4211 | 0.00917 | -0.1525 | 45.9215
-2 | 0.4746 | 0.00891 | -0.1517 | 53.266
-1.5 | 0.5271 | 0.00871 | -0.1508 | 60.5166
-1 | 0.5793 | 0.00861 | -0.1498 | 67.2822
-0.5 | 0.631 | 0.00854 | -0.1488 | 73.8876
0 | 0.6822 | 0.00854 | -0.1477 | 79.8829
0.5 | 0.7328 | 0.00851 | -0.1466 | 86.1105
1.5 | 0.8393 | 0.00765 | -0.1455 | 109.7124
2 | 0.8897 | 0.00798 | -0.1443 | 111.4912
2.5 | 0.9404 | 0.00831 | -0.1431 | 113.1649
3 | 0.9911 | 0.00864 | -0.142 | 114.7106
3.5 | 1.0419 | 0.00898 | -0.141 | 116.0245
4 | 1.0926 | 0.00931 | -0.14 | 117.3577
4.5 | 1.1432 | 0.00965 | -0.1389 | 118.4663
5 | 1.1931 | 0.01001 | -0.1378 | 119.1908
5.5 | 1.2423 | 0.01041 | -0.1365 | 119.3372
6 | 1.2864 | 0.01076 | -0.1342 | 119.5539
6.5 | 1.3282 | 0.01119 | -0.1314 | 118.6953
7 | 1.3707 | 0.01162 | -0.1289 | 117.9604
7.5 | 1.4079 | 0.01213 | -0.1253 | 116.0676
8 | 1.4373 | 0.01291 | -0.1205 | 111.3323
8.5 | 1.4543 | 0.0144 | -0.1138 | 100.9931
9 | 1.4557 | 0.01695 | -0.1054 | 85.882
9.5 | 1.4505 | 0.02012 | -0.0969 | 72.0924
10 | 1.4545 | 0.023 | -0.0904 | 63.2391
10.5 | 1.4622 | 0.0259 | -0.085 | 56.4556
11 | 1.4721 | 0.02891 | -0.0804 | 50.9201
11.5 | 1.4822 | 0.03215 | -0.0765 | 46.1026
12 | 1.4817 | 0.0366 | -0.0726 | 40.4836
12.5 | 1.4906 | 0.04056 | -0.07 | 36.7505
13 | 1.4898 | 0.04583 | -0.0677 | 32.5071
13.5 | 1.4831 | 0.05216 | -0.0659 | 28.4337
14 | 1.4859 | 0.05777 | -0.0649 | 25.721
14.5 | 1.4875 | 0.06381 | -0.0645 | 23.3114
15 | 1.4768 | 0.07153 | -0.0643 | 20.6459
15.5 | 1.4794 | 0.07787 | -0.0645 | 18.9983
16 | 1.4812 | 0.08445 | -0.065 | 17.5394
16.5 | 1.4825 | 0.09134 | -0.0661 | 16.2306
17 | 1.4829 | 0.09839 | -0.0674 | 15.0717
17.5 | 1.4818 | 0.10537 | -0.0683 | 14.0628

## 29. Re 500k Mach 0.25 (1)
BIGFOIL.COM POLAR EXPORT
NACA6410
NACA6410 |  |  |  | Cl Max: | 1.673 | at alpha= | 9.5 | deg
JavaFoil+Calcfoil stall+Eppler ext transition |  |  |  | L/D Max: | 132.075 | at alpha= | 4.5 | deg
Re: | 500000 |  |  | Cd Min: | 0.00969 | at alpha= | 1 | deg
Mach: | 0.25 |  |  | Cl=0 at alpha= | -6.6304 | deg
|  |  |  | @ Cl=0.1, Cd= | 0.038751
|  |  |  | @ Cl=0.4, Cd= | 0.012053
|  |  |  | @ Cl=0.6, Cd= | 0.011365
alpha (deg) | Cl | Cd | Cm | Cl/Cd
-17 | -0.059 | 0.18809 | -0.063 | -0.316
-16.5 | -0.057 | 0.17571 | -0.063 | -0.322
-16 | -0.106 | 0.17921 | -0.062 | -0.593
-15.5 | -0.157 | 0.16717 | -0.061 | -0.937
-15 | -0.192 | 0.15777 | -0.06 | -1.216
-14.5 | -0.221 | 0.14596 | -0.059 | -1.512
-14 | -0.245 | 0.14354 | -0.059 | -1.704
-13.5 | -0.263 | 0.13034 | -0.057 | -2.021
-13 | -0.278 | 0.12193 | -0.057 | -2.276
-12.5 | -0.286 | 0.11236 | -0.055 | -2.548
-12 | -0.29 | 0.10357 | -0.056 | -2.795
-11.5 | -0.287 | 0.0953 | -0.057 | -3.012
-11 | -0.279 | 0.08675 | -0.058 | -3.211
-10.5 | -0.263 | 0.08038 | -0.059 | -3.277
-10 | -0.243 | 0.07395 | -0.06 | -3.287
-9.5 | -0.218 | 0.06889 | -0.062 | -3.165
-9 | -0.188 | 0.06402 | -0.063 | -2.942
-8.5 | -0.155 | 0.05962 | -0.065 | -2.594
-8 | -0.117 | 0.05548 | -0.067 | -2.115
-7.5 | -0.077 | 0.0522 | -0.07 | -1.473
-7 | -0.034 | 0.04891 | -0.072 | -0.691
-6.5 | 0.012 | 0.04562 | -0.077 | 0.253
-6 | 0.059 | 0.0425 | -0.083 | 1.385
-5.5 | 0.108 | 0.03802 | -0.095 | 2.851
-5 | 0.164 | 0.02838 | -0.117 | 5.785
-4.5 | 0.255 | 0.01154 | -0.156 | 22.112
-4 | 0.317 | 0.01217 | -0.156 | 26.089
-3.5 | 0.38 | 0.01206 | -0.156 | 31.49
-3 | 0.442 | 0.01204 | -0.157 | 36.729
-2.5 | 0.505 | 0.01148 | -0.157 | 43.983
-2 | 0.567 | 0.01154 | -0.157 | 49.139
-1.5 | 0.631 | 0.0112 | -0.158 | 56.389
-1 | 0.693 | 0.01149 | -0.158 | 60.302
-0.5 | 0.751 | 0.0126 | -0.158 | 59.57
0 | 0.811 | 0.01249 | -0.158 | 64.92
0.5 | 0.871 | 0.0126 | -0.159 | 69.171
1 | 0.932 | 0.00969 | -0.159 | 96.189
1.5 | 0.992 | 0.00997 | -0.159 | 99.469
2 | 1.052 | 0.00976 | -0.159 | 107.796
2.5 | 1.111 | 0.01001 | -0.159 | 110.976
3 | 1.171 | 0.01029 | -0.16 | 113.74
3.5 | 1.23 | 0.01004 | -0.16 | 122.509
4 | 1.289 | 0.01037 | -0.16 | 124.276
4.5 | 1.345 | 0.01018 | -0.16 | 132.075
5 | 1.399 | 0.01162 | -0.16 | 120.405
5.5 | 1.451 | 0.01206 | -0.161 | 120.247
6 | 1.5 | 0.01262 | -0.161 | 118.793
6.5 | 1.545 | 0.01321 | -0.161 | 116.88
7 | 1.575 | 0.02128 | -0.16 | 73.992
7.5 | 1.609 | 0.02254 | -0.16 | 71.366
8 | 1.636 | 0.02384 | -0.16 | 68.639
8.5 | 1.656 | 0.02522 | -0.159 | 65.667
9 | 1.669 | 0.02672 | -0.159 | 62.453
9.5 | 1.673 | 0.02838 | -0.159 | 58.955
10 | 1.668 | 0.03025 | -0.158 | 55.142
10.5 | 1.649 | 0.03229 | -0.158 | 51.053
11 | 1.616 | 0.03454 | -0.157 | 46.792
11.5 | 1.568 | 0.03725 | -0.156 | 42.097
12 | 1.281 | 0.08888 | -0.076 | 14.41
12.5 | 1.229 | 0.09625 | -0.067 | 12.769
13 | 1.17 | 0.10389 | -0.061 | 11.266
13.5 | 1.104 | 0.1123 | -0.058 | 9.835
14 | 1.031 | 0.12255 | -0.055 | 8.416
14.5 | 0.952 | 0.13313 | -0.051 | 7.15

## 30. Re 500k Mach 0.25 (2)
BIGFOIL.COM POLAR EXPORT
NACA6410
NACA6410 |  |  |  | Cl Max: | 1.4673 | at alpha= | 11.5 | deg
XFOIL ncrit=9 |  |  |  | L/D Max: | 117.729 | at alpha= | 5.5 | deg
Re: | 500000 |  |  | Cd Min: | 0.229 | at alpha= | -20 | deg
Mach: | 0.25 |  |  | Cl=0 at alpha= | -7.2519 | deg
|  |  |  | @ Cl=0.1, Cd= | 0.015307
|  |  |  | @ Cl=0.4, Cd= | 0.0096015
|  |  |  | @ Cl=0.6, Cd= | 0.0088058
alpha (deg) | Cl | Cd | Cm | Cl/Cd
-20 | -0.4639 | 0.229 | -0.0155 | -2.0258
-19.5 | -0.4477 | 0.22336 | -0.0185 | -2.0044
-19 | -0.4319 | 0.21752 | -0.0213 | -1.9856
-18.5 | -0.4163 | 0.21132 | -0.0242 | -1.97
-18 | -0.4031 | 0.2052 | -0.0276 | -1.9644
-17.5 | -0.3891 | 0.19865 | -0.0295 | -1.9587
-17 | -0.3749 | 0.1932 | -0.0311 | -1.9405
-16.5 | -0.3615 | 0.18784 | -0.0327 | -1.9245
-16 | -0.3491 | 0.18226 | -0.0343 | -1.9154
-15.5 | -0.3381 | 0.1763 | -0.0359 | -1.9178
-15 | -0.3343 | 0.17081 | -0.0387 | -1.9571
-14.5 | -0.3218 | 0.16457 | -0.0379 | -1.9554
-14 | -0.3133 | 0.15976 | -0.0377 | -1.9611
-13.5 | -0.3073 | 0.15504 | -0.0372 | -1.9821
-13 | -0.3039 | 0.15038 | -0.0363 | -2.0209
-12.5 | -0.3055 | 0.14542 | -0.0357 | -2.1008
-12 | -0.3037 | 0.13943 | -0.0396 | -2.1782
-11.5 | -0.2715 | 0.13148 | -0.0431 | -2.065
-11 | -0.2415 | 0.12441 | -0.0494 | -1.9412
-10.5 | -0.2142 | 0.11663 | -0.0564 | -1.8366
-10 | -0.1925 | 0.10771 | -0.0688 | -1.7872
-9.5 | -0.1573 | 0.10016 | -0.0721 | -1.5705
-9 | -0.12 | 0.09299 | -0.0801 | -1.2905
-8.5 | -0.0947 | 0.08429 | -0.0929 | -1.1235
-8 | -0.0573 | 0.07653 | -0.0995 | -0.74873
-7.5 | -0.0195 | 0.07051 | -0.1065 | -0.27656
-7 | 0.0198 | 0.06003 | -0.1266 | 0.32984
-6 | 0.0531 | 0.02051 | -0.1609 | 2.589
-5.5 | 0.0996 | 0.01532 | -0.1611 | 6.5013
-5 | 0.1535 | 0.01362 | -0.1605 | 11.2702
-4.5 | 0.2086 | 0.01207 | -0.1597 | 17.2825
-4 | 0.2646 | 0.01121 | -0.159 | 23.6039
-3.5 | 0.3204 | 0.01037 | -0.1582 | 30.8968
-3 | 0.3754 | 0.00979 | -0.1572 | 38.3453
-2.5 | 0.4302 | 0.00937 | -0.1562 | 45.9125
-2 | 0.485 | 0.00911 | -0.1552 | 53.2382
-1.5 | 0.539 | 0.0089 | -0.1541 | 60.5618
-1 | 0.5926 | 0.00881 | -0.153 | 67.2645
-0.5 | 0.6455 | 0.00878 | -0.1518 | 73.5194
0 | 0.698 | 0.00879 | -0.1506 | 79.4084
0.5 | 0.7499 | 0.00881 | -0.1493 | 85.1192
1 | 0.7959 | 0.00812 | -0.1472 | 98.0172
2 | 0.9111 | 0.00825 | -0.1467 | 110.4364
2.5 | 0.9636 | 0.00858 | -0.1455 | 112.3077
3 | 1.0161 | 0.00893 | -0.1443 | 113.785
3.5 | 1.0688 | 0.00927 | -0.1431 | 115.2967
4 | 1.1211 | 0.00964 | -0.1419 | 116.2967
4.5 | 1.1731 | 0.01005 | -0.1406 | 116.7264
5 | 1.2245 | 0.01046 | -0.1391 | 117.065
5.5 | 1.275 | 0.01083 | -0.1375 | 117.7285
6 | 1.3188 | 0.01125 | -0.1345 | 117.2267
6.5 | 1.3596 | 0.01167 | -0.1309 | 116.5039
7 | 1.3987 | 0.01215 | -0.1269 | 115.1193
7.5 | 1.4333 | 0.01276 | -0.1223 | 112.3276
8 | 1.4584 | 0.01384 | -0.1162 | 105.3757
8.5 | 1.4659 | 0.01597 | -0.108 | 91.7909
9 | 1.4567 | 0.01934 | -0.0985 | 75.3206
9.5 | 1.4489 | 0.02304 | -0.0904 | 62.8863
10 | 1.4524 | 0.02645 | -0.0844 | 54.9112
10.5 | 1.46 | 0.02993 | -0.0796 | 48.7805
11 | 1.4621 | 0.03419 | -0.0753 | 42.764
11.5 | 1.4673 | 0.0386 | -0.072 | 38.013
12 | 1.4633 | 0.04432 | -0.0691 | 33.0167
12.5 | 1.4661 | 0.04978 | -0.0673 | 29.4516
13 | 1.4589 | 0.0567 | -0.066 | 25.7302
13.5 | 1.4538 | 0.06375 | -0.0652 | 22.8047
14 | 1.4538 | 0.07044 | -0.0649 | 20.6388
14.5 | 1.4534 | 0.07746 | -0.0652 | 18.7632
15 | 1.4479 | 0.08512 | -0.0654 | 17.0101
15.5 | 1.4498 | 0.09223 | -0.0661 | 15.7194
16 | 1.4496 | 0.09978 | -0.0673 | 14.528
16.5 | 1.4469 | 0.108 | -0.0693 | 13.3972

## 31. Re 500k Mach 0.50 (1)
BIGFOIL.COM POLAR EXPORT
NACA6410
NACA6410 |  |  |  | Cl Max: | 1.656 | at alpha= | 7 | deg
JavaFoil+Calcfoil stall+Eppler ext transition |  |  |  | L/D Max: | 118.873 | at alpha= | 2 | deg
Re: | 500000 |  |  | Cd Min: | 0.00956 | at alpha= | 1.5 | deg
Mach: | 0.5 |  |  | Cl=0 at alpha= | -6.6667 | deg
|  |  |  | @ Cl=0.1, Cd= | 0.045049
|  |  |  | @ Cl=0.4, Cd= | 0.014218
|  |  |  | @ Cl=0.6, Cd= | 0.011858
alpha (deg) | Cl | Cd | Cm | Cl/Cd
-20 | -0.721 | 0.22836 | -0.092 | -3.157
-19.5 | -0.694 | 0.22166 | -0.09 | -3.129
-19 | -0.667 | 0.21243 | -0.09 | -3.141
-18.5 | -0.641 | 0.21265 | -0.09 | -3.014
-18 | -0.614 | 0.20827 | -0.091 | -2.95
-17.5 | -0.587 | 0.19906 | -0.088 | -2.949
-17 | -0.56 | 0.19473 | -0.089 | -2.878
-16.5 | -0.534 | 0.18589 | -0.089 | -2.872
-16 | -0.506 | 0.17747 | -0.086 | -2.854
-15.5 | -0.48 | 0.17462 | -0.087 | -2.748
-15 | -0.453 | 0.17062 | -0.087 | -2.655
-14.5 | -0.426 | 0.16646 | -0.084 | -2.558
-14 | -0.399 | 0.15844 | -0.085 | -2.518
-13.5 | -0.372 | 0.15458 | -0.085 | -2.407
-13 | -0.345 | 0.1503 | -0.082 | -2.294
-12.5 | -0.318 | 0.14724 | -0.082 | -2.16
-12 | -0.291 | 0.13925 | -0.083 | -2.09
-11.5 | -0.264 | 0.13404 | -0.08 | -1.968
-11 | -0.237 | 0.13035 | -0.08 | -1.817
-10.5 | -0.21 | 0.1249 | -0.078 | -1.679
-10 | -0.183 | 0.11714 | -0.078 | -1.56
-9.5 | -0.156 | 0.11466 | -0.075 | -1.357
-9 | -0.129 | 0.11213 | -0.075 | -1.146
-8.5 | -0.101 | 0.08374 | -0.072 | -1.211
-8 | -0.074 | 0.06697 | -0.072 | -1.111
-7.5 | -0.047 | 0.06578 | -0.069 | -0.719
-7 | -0.02 | 0.06339 | -0.067 | -0.32
-6.5 | 0.01 | 0.05479 | -0.063 | 0.192
-6 | 0.059 | 0.0482 | -0.071 | 1.228
-5.5 | 0.113 | 0.04405 | -0.076 | 2.555
-5 | 0.169 | 0.04075 | -0.085 | 4.136
-4.5 | 0.227 | 0.03727 | -0.098 | 6.085
-4 | 0.296 | 0.02753 | -0.13 | 10.763
-3.5 | 0.421 | 0.01153 | -0.175 | 36.557
-3 | 0.492 | 0.01185 | -0.175 | 41.54
-2.5 | 0.563 | 0.01181 | -0.175 | 47.671
-2 | 0.633 | 0.0119 | -0.176 | 53.185
-1.5 | 0.706 | 0.01165 | -0.176 | 60.56
-1 | 0.774 | 0.01231 | -0.176 | 62.924
-0.5 | 0.838 | 0.01212 | -0.177 | 69.133
0 | 0.904 | 0.01219 | -0.177 | 74.153
0.5 | 0.971 | 0.01172 | -0.177 | 82.831
1 | 1.038 | 0.01175 | -0.177 | 88.355
1.5 | 1.104 | 0.00956 | -0.177 | 115.522
2 | 1.171 | 0.00985 | -0.178 | 118.873
2.5 | 1.236 | 0.01125 | -0.178 | 109.906
3 | 1.302 | 0.01169 | -0.178 | 111.326
3.5 | 1.367 | 0.01213 | -0.178 | 112.631
4 | 1.431 | 0.01263 | -0.178 | 113.337
4.5 | 1.491 | 0.01319 | -0.179 | 112.993
5 | 1.546 | 0.01385 | -0.179 | 111.566
5.5 | 1.595 | 0.01462 | -0.179 | 109.076
6 | 1.636 | 0.01555 | -0.179 | 105.261
6.5 | 1.647 | 0.02621 | -0.177 | 62.85
7 | 1.656 | 0.02841 | -0.176 | 58.27
7.5 | 1.631 | 0.03099 | -0.176 | 52.638
8 | 1.532 | 0.03413 | -0.175 | 44.892
8.5 | 0.81 | 0.06928 | -0.058 | 11.694
9 | 0.837 | 0.07405 | -0.064 | 11.3
9.5 | 0.863 | 0.10565 | -0.069 | 8.172
10 | 0.89 | 0.118 | -0.073 | 7.542
10.5 | 0.917 | 0.12173 | -0.077 | 7.53
11 | 0.943 | 0.12483 | -0.077 | 7.551
11.5 | 0.969 | 0.13521 | -0.081 | 7.168
12 | 0.996 | 0.14144 | -0.085 | 7.042

## 32. Re 500k Mach 0.50 (2)
BIGFOIL.COM POLAR EXPORT
NACA6410
NACA6410 |  |  |  | Cl Max: | 1.5324 | at alpha= | 7.5 | deg
XFOIL ncrit=9 |  |  |  | L/D Max: | 109.136 | at alpha= | 4 | deg
Re: | 500000 |  |  | Cd Min: | 0.24575 | at alpha= | -20 | deg
Mach: | 0.5 |  |  | Cl=0 at alpha= | -8.3665 | deg
|  |  |  | @ Cl=0.1, Cd= | 0.067301
|  |  |  | @ Cl=0.4, Cd= | 0.011587
|  |  |  | @ Cl=0.6, Cd= | 0.0099331
alpha (deg) | Cl | Cd | Cm | Cl/Cd
-20 | -0.4877 | 0.24575 | -0.0172 | -1.9845
-19.5 | -0.4683 | 0.23881 | -0.0207 | -1.961
-19 | -0.4492 | 0.23178 | -0.0243 | -1.938
-18.5 | -0.4317 | 0.22522 | -0.028 | -1.9168
-18 | -0.4142 | 0.2181 | -0.0304 | -1.8991
-17.5 | -0.3969 | 0.21174 | -0.0323 | -1.8745
-17 | -0.3804 | 0.2056 | -0.0344 | -1.8502
-16.5 | -0.3649 | 0.19939 | -0.0363 | -1.8301
-16 | -0.3508 | 0.19302 | -0.0381 | -1.8174
-15.5 | -0.3402 | 0.18719 | -0.04 | -1.8174
-15 | -0.3282 | 0.18093 | -0.0399 | -1.814
-14.5 | -0.3183 | 0.17574 | -0.0397 | -1.8112
-14 | -0.3109 | 0.1707 | -0.0391 | -1.8213
-13.5 | -0.3058 | 0.16573 | -0.0381 | -1.8452
-13 | -0.2986 | 0.1602 | -0.0389 | -1.8639
-12.5 | -0.271 | 0.15178 | -0.0488 | -1.7855
-12 | -0.2359 | 0.14293 | -0.0534 | -1.6505
-11.5 | -0.2042 | 0.13534 | -0.0599 | -1.5088
-11 | -0.1734 | 0.1271 | -0.0694 | -1.3643
-10.5 | -0.1506 | 0.11961 | -0.078 | -1.2591
-10 | -0.1094 | 0.11083 | -0.0827 | -0.9871
-9.5 | -0.0733 | 0.10339 | -0.0899 | -0.70897
-9 | -0.041 | 0.09556 | -0.1005 | -0.42905
-8.5 | -0.0121 | 0.08759 | -0.1078 | -0.13814
-8 | 0.0332 | 0.08103 | -0.114 | 0.40972
-7.5 | 0.0685 | 0.0737 | -0.1261 | 0.92944
-6.5 | 0.1351 | 0.06017 | -0.139 | 2.2453
-6 | 0.1529 | 0.05552 | -0.1413 | 2.754
-5.5 | 0.179 | 0.04781 | -0.1539 | 3.744
-5 | 0.199 | 0.03925 | -0.1584 | 5.0701
-4.5 | 0.24 | 0.02748 | -0.1709 | 8.7336
-4 | 0.2828 | 0.01573 | -0.177 | 17.9784
-3.5 | 0.3424 | 0.01298 | -0.1759 | 26.379
-3 | 0.404 | 0.01149 | -0.1741 | 35.161
-2.5 | 0.4656 | 0.01075 | -0.1721 | 43.3116
-2 | 0.5261 | 0.01025 | -0.1701 | 51.3268
-1.5 | 0.5857 | 0.00995 | -0.168 | 58.8643
-1 | 0.6448 | 0.00988 | -0.1659 | 65.2632
-0.5 | 0.7033 | 0.00985 | -0.164 | 71.401
0.5 | 0.8205 | 0.01002 | -0.1603 | 81.8862
1.5 | 0.9264 | 0.00927 | -0.1548 | 99.9353
2 | 1.0012 | 0.0095 | -0.1561 | 105.3895
3 | 1.1198 | 0.01036 | -0.1522 | 108.0888
3.5 | 1.1791 | 0.01082 | -0.1502 | 108.9741
4 | 1.2376 | 0.01134 | -0.1478 | 109.1358
4.5 | 1.295 | 0.01188 | -0.1451 | 109.0067
5 | 1.3478 | 0.01239 | -0.1413 | 108.7813
5.5 | 1.3996 | 0.01298 | -0.1372 | 107.8274
6 | 1.4423 | 0.01359 | -0.1313 | 106.1295
6.5 | 1.4728 | 0.01434 | -0.1235 | 102.7057
7 | 1.508 | 0.01534 | -0.1167 | 98.3051
7.5 | 1.5324 | 0.01698 | -0.109 | 90.2473
8 | 1.5306 | 0.02028 | -0.0995 | 75.4734
8.5 | 1.5 | 0.02609 | -0.0898 | 57.4933
9 | 1.4671 | 0.03329 | -0.0828 | 44.0703
9.5 | 1.449 | 0.04048 | -0.0785 | 35.7955
10 | 1.4385 | 0.04779 | -0.0757 | 30.1004
10.5 | 1.4257 | 0.05587 | -0.074 | 25.5182
11 | 1.4169 | 0.06399 | -0.0729 | 22.1425
11.5 | 1.4037 | 0.07289 | -0.0727 | 19.2578
12 | 1.3995 | 0.08117 | -0.0726 | 17.2416
12.5 | 1.3914 | 0.09011 | -0.0731 | 15.4411

## 33. Re 750k Mach 0.00 (1)
BIGFOIL.COM POLAR EXPORT
NACA6410
NACA6410 |  |  |  | Cl Max: | 1.7 | at alpha= | 10.5 | deg
JavaFoil+Calcfoil stall+Eppler ext transition |  |  |  | L/D Max: | 148.661 | at alpha= | 6 | deg
Re: | 750000 |  |  | Cd Min: | 0.00928 | at alpha= | 3 | deg
Mach: | 0 |  |  | Cl=0 at alpha= | -6.6304 | deg
|  |  |  | @ Cl=0.1, Cd= | 0.018636
|  |  |  | @ Cl=0.4, Cd= | 0.010754
|  |  |  | @ Cl=0.6, Cd= | 0.011524
alpha (deg) | Cl | Cd | Cm | Cl/Cd
-20 | -0.342 | 0.21404 | -0.059 | -1.6
-19.5 | -0.352 | 0.20186 | -0.059 | -1.743
-19 | -0.361 | 0.1927 | -0.058 | -1.872
-18.5 | -0.369 | 0.18448 | -0.058 | -2.002
-18 | -0.377 | 0.17366 | -0.058 | -2.173
-17.5 | -0.385 | 0.16633 | -0.058 | -2.312
-17 | -0.391 | 0.15749 | -0.057 | -2.482
-16.5 | -0.396 | 0.15075 | -0.056 | -2.628
-16 | -0.4 | 0.14159 | -0.057 | -2.826
-15.5 | -0.403 | 0.13498 | -0.058 | -2.982
-15 | -0.403 | 0.12703 | -0.058 | -3.174
-14.5 | -0.402 | 0.11811 | -0.058 | -3.4
-14 | -0.398 | 0.11206 | -0.059 | -3.551
-13.5 | -0.392 | 0.10527 | -0.059 | -3.72
-13 | -0.383 | 0.09859 | -0.061 | -3.88
-12.5 | -0.37 | 0.09256 | -0.061 | -4.002
-12 | -0.355 | 0.08688 | -0.062 | -4.089
-11.5 | -0.337 | 0.08108 | -0.063 | -4.154
-11 | -0.315 | 0.07624 | -0.063 | -4.129
-10.5 | -0.289 | 0.07143 | -0.065 | -4.047
-10 | -0.26 | 0.06693 | -0.067 | -3.891
-9.5 | -0.229 | 0.06265 | -0.068 | -3.651
-9 | -0.194 | 0.05874 | -0.071 | -3.31
-8.5 | -0.158 | 0.05482 | -0.074 | -2.875
-8 | -0.118 | 0.05119 | -0.077 | -2.312
-7.5 | -0.077 | 0.04762 | -0.081 | -1.617
-7 | -0.034 | 0.04344 | -0.088 | -0.777
-6.5 | 0.012 | 0.03852 | -0.097 | 0.301
-6 | 0.06 | 0.02972 | -0.112 | 2.028
-5.5 | 0.129 | 0.0106 | -0.15 | 12.194
-5 | 0.188 | 0.01112 | -0.151 | 16.932
-4.5 | 0.248 | 0.01089 | -0.151 | 22.775
-4 | 0.308 | 0.01085 | -0.151 | 28.385
-3.5 | 0.368 | 0.01077 | -0.151 | 34.215
-3 | 0.429 | 0.01074 | -0.152 | 39.924
-2.5 | 0.489 | 0.01073 | -0.152 | 45.567
-2 | 0.549 | 0.0108 | -0.152 | 50.877
-1.5 | 0.611 | 0.01168 | -0.153 | 52.323
-1 | 0.671 | 0.01182 | -0.153 | 56.742
-0.5 | 0.727 | 0.01202 | -0.153 | 60.505
0 | 0.786 | 0.01253 | -0.153 | 62.731
0.5 | 0.845 | 0.01151 | -0.154 | 73.388
1 | 0.903 | 0.00934 | -0.154 | 96.697
1.5 | 0.962 | 0.00962 | -0.154 | 99.951
2 | 1.02 | 0.00932 | -0.154 | 109.352
2.5 | 1.078 | 0.00957 | -0.155 | 112.563
3 | 1.136 | 0.00928 | -0.155 | 122.3
3.5 | 1.193 | 0.00956 | -0.155 | 124.853
4 | 1.25 | 0.00988 | -0.155 | 126.528
4.5 | 1.305 | 0.00969 | -0.155 | 134.724
5 | 1.359 | 0.01007 | -0.156 | 134.984
5.5 | 1.41 | 0.00993 | -0.156 | 142.051
6 | 1.46 | 0.00982 | -0.156 | 148.661
6.5 | 1.506 | 0.01029 | -0.156 | 146.427
7 | 1.55 | 0.01188 | -0.156 | 130.423
7.5 | 1.579 | 0.01939 | -0.155 | 81.455
8 | 1.613 | 0.0204 | -0.155 | 79.045
8.5 | 1.641 | 0.02145 | -0.155 | 76.524
9 | 1.665 | 0.02257 | -0.155 | 73.782
9.5 | 1.683 | 0.0238 | -0.155 | 70.716
10 | 1.696 | 0.02509 | -0.155 | 67.609
10.5 | 1.7 | 0.0265 | -0.155 | 64.161
11 | 1.697 | 0.02801 | -0.154 | 60.574
11.5 | 1.687 | 0.02971 | -0.154 | 56.766
12 | 1.67 | 0.03161 | -0.154 | 52.831
12.5 | 1.646 | 0.0337 | -0.153 | 48.856
13 | 1.617 | 0.03611 | -0.152 | 44.768
13.5 | 1.58 | 0.03904 | -0.151 | 40.463
14 | 1.534 | 0.04306 | -0.15 | 35.615
14.5 | 1.469 | 0.05077 | -0.146 | 28.931
15 | 1.252 | 0.11503 | -0.085 | 10.885
15.5 | 1.212 | 0.12365 | -0.078 | 9.805

## 34. Re 750k Mach 0.00 (2)
BIGFOIL.COM POLAR EXPORT
NACA6410
NACA6410 |  |  |  | Cl Max: | 1.5599 | at alpha= | 14 | deg
XFOIL ncrit=9 |  |  |  | L/D Max: | 135.829 | at alpha= | 5.5 | deg
Re: | 750000 |  |  | Cd Min: | 0.22505 | at alpha= | -20 | deg
Mach: | 0 |  |  | Cl=0 at alpha= | -6.4699 | deg
|  |  |  | @ Cl=0.1, Cd= | 0.010596
|  |  |  | @ Cl=0.4, Cd= | 0.0080673
|  |  |  | @ Cl=0.6, Cd= | 0.0076565
alpha (deg) | Cl | Cd | Cm | Cl/Cd
-20 | -0.4603 | 0.22505 | -0.0146 | -2.0453
-19.5 | -0.445 | 0.21955 | -0.0175 | -2.0269
-19 | -0.43 | 0.2138 | -0.0203 | -2.0112
-18.5 | -0.4154 | 0.20746 | -0.0231 | -2.0023
-18 | -0.403 | 0.20107 | -0.0261 | -2.0043
-17.5 | -0.3911 | 0.19452 | -0.0282 | -2.0106
-17 | -0.3778 | 0.18934 | -0.0297 | -1.9954
-16.5 | -0.365 | 0.18432 | -0.0312 | -1.9803
-16 | -0.3533 | 0.17897 | -0.0327 | -1.9741
-15.5 | -0.3431 | 0.17321 | -0.034 | -1.9808
-15 | -0.3382 | 0.16661 | -0.0362 | -2.0299
-14.5 | -0.332 | 0.16035 | -0.0366 | -2.0705
-14 | -0.3235 | 0.15583 | -0.0359 | -2.076
-13.5 | -0.3181 | 0.15153 | -0.0352 | -2.0993
-13 | -0.3157 | 0.14716 | -0.0341 | -2.1453
-12.5 | -0.3002 | 0.14063 | -0.0373 | -2.1347
-12 | -0.2827 | 0.13082 | -0.0463 | -2.161
-11.5 | -0.256 | 0.12327 | -0.0509 | -2.0767
-11 | -0.2281 | 0.11691 | -0.0562 | -1.9511
-10.5 | -0.1997 | 0.10972 | -0.0628 | -1.8201
-10 | -0.1757 | 0.09959 | -0.0744 | -1.7642
-9.5 | -0.15 | 0.09191 | -0.0794 | -1.632
-8 | -0.1527 | 0.01841 | -0.157 | -8.2944
-7.5 | -0.1069 | 0.01536 | -0.157 | -6.9596
-7 | -0.0567 | 0.01356 | -0.1568 | -4.1814
-6.5 | -0.0031 | 0.01267 | -0.1566 | -0.24467
-6 | 0.0484 | 0.01126 | -0.156 | 4.2984
-5.5 | 0.1012 | 0.01058 | -0.1554 | 9.5652
-5 | 0.1542 | 0.00983 | -0.1548 | 15.6867
-4.5 | 0.2076 | 0.00934 | -0.1542 | 22.227
-4 | 0.2607 | 0.00878 | -0.1535 | 29.6925
-3.5 | 0.3142 | 0.00846 | -0.1529 | 37.1395
-3 | 0.3675 | 0.00824 | -0.1522 | 44.5995
-2.5 | 0.4202 | 0.00796 | -0.1514 | 52.7889
-1.5 | 0.525 | 0.0077 | -0.1497 | 68.1818
-1 | 0.5766 | 0.00767 | -0.1487 | 75.176
-0.5 | 0.6284 | 0.00764 | -0.1479 | 82.2513
0 | 0.6794 | 0.00768 | -0.1468 | 88.4635
0.5 | 0.7302 | 0.00773 | -0.1458 | 94.4631
1 | 0.7804 | 0.00769 | -0.1448 | 101.4824
1.5 | 0.8367 | 0.00673 | -0.1452 | 124.3239
2 | 0.8873 | 0.00701 | -0.1441 | 126.5763
2.5 | 0.9378 | 0.0073 | -0.143 | 128.4658
3 | 0.9887 | 0.00758 | -0.142 | 130.4354
3.5 | 1.0396 | 0.00785 | -0.1411 | 132.4331
4 | 1.0902 | 0.00814 | -0.1401 | 133.9312
4.5 | 1.1401 | 0.00846 | -0.139 | 134.7636
5 | 1.1894 | 0.00878 | -0.1378 | 135.467
5.5 | 1.2374 | 0.00911 | -0.1364 | 135.8288
6 | 1.2828 | 0.00946 | -0.1345 | 135.6025
6.5 | 1.3277 | 0.00988 | -0.1325 | 134.3826
7 | 1.3714 | 0.01031 | -0.1303 | 133.0165
7.5 | 1.4068 | 0.01099 | -0.1266 | 128.0073
8 | 1.4314 | 0.01218 | -0.1212 | 117.5205
8.5 | 1.4423 | 0.01417 | -0.1137 | 101.7855
9 | 1.4464 | 0.01658 | -0.1057 | 87.2376
9.5 | 1.4569 | 0.01875 | -0.0992 | 77.7013
10 | 1.4725 | 0.02076 | -0.0939 | 70.9297
10.5 | 1.4908 | 0.02274 | -0.0893 | 65.5585
11 | 1.5056 | 0.0251 | -0.0847 | 59.9841
11.5 | 1.5231 | 0.02743 | -0.081 | 55.5268
12 | 1.5326 | 0.03056 | -0.0769 | 50.1505
12.5 | 1.5453 | 0.03367 | -0.0738 | 45.8955
13 | 1.5453 | 0.03819 | -0.0704 | 40.4635
13.5 | 1.5529 | 0.04237 | -0.0681 | 36.6509
14 | 1.5599 | 0.04687 | -0.0664 | 33.2814
14.5 | 1.5594 | 0.05253 | -0.0651 | 29.6859
15 | 1.5443 | 0.06036 | -0.0643 | 25.5848
15.5 | 1.5471 | 0.06633 | -0.0642 | 23.3243
16 | 1.5458 | 0.07307 | -0.0646 | 21.1551
16.5 | 1.5446 | 0.08005 | -0.0655 | 19.2954
17 | 1.5403 | 0.08767 | -0.0668 | 17.5693
17.5 | 1.531 | 0.09625 | -0.0688 | 15.9065
18 | 1.5187 | 0.10537 | -0.071 | 14.413
18.5 | 1.5166 | 0.11326 | -0.0736 | 13.3904
19 | 1.5122 | 0.12163 | -0.0766 | 12.4328

## 35. Re 750k Mach 0.10 (1)
BIGFOIL.COM POLAR EXPORT
NACA6410
NACA6410 |  |  |  | Cl Max: | 1.696 | at alpha= | 10.5 | deg
JavaFoil+Calcfoil stall+Eppler ext transition |  |  |  | L/D Max: | 148.165 | at alpha= | 6 | deg
Re: | 750000 |  |  | Cd Min: | 0.00934 | at alpha= | 3 | deg
Mach: | 0.1 |  |  | Cl=0 at alpha= | -6.6304 | deg
|  |  |  | @ Cl=0.1, Cd= | 0.019557
|  |  |  | @ Cl=0.4, Cd= | 0.01078
|  |  |  | @ Cl=0.6, Cd= | 0.011534
alpha (deg) | Cl | Cd | Cm | Cl/Cd
-19.5 | -0.31 | 0.20756 | -0.06 | -1.496
-19 | -0.321 | 0.19891 | -0.06 | -1.616
-18.5 | -0.332 | 0.19078 | -0.059 | -1.74
-18 | -0.342 | 0.17874 | -0.059 | -1.914
-17.5 | -0.352 | 0.17055 | -0.058 | -2.063
-17 | -0.361 | 0.16321 | -0.058 | -2.209
-16.5 | -0.368 | 0.1537 | -0.058 | -2.396
-16 | -0.375 | 0.14497 | -0.058 | -2.585
-15.5 | -0.38 | 0.13593 | -0.057 | -2.793
-15 | -0.383 | 0.13003 | -0.057 | -2.944
-14.5 | -0.384 | 0.12164 | -0.058 | -3.157
-14 | -0.383 | 0.11388 | -0.059 | -3.361
-13.5 | -0.379 | 0.10741 | -0.059 | -3.526
-13 | -0.372 | 0.09994 | -0.06 | -3.721
-12.5 | -0.362 | 0.09355 | -0.061 | -3.868
-12 | -0.348 | 0.088 | -0.061 | -3.96
-11.5 | -0.332 | 0.0822 | -0.063 | -4.036
-11 | -0.311 | 0.07696 | -0.064 | -4.043
-10.5 | -0.286 | 0.072 | -0.064 | -3.978
-10 | -0.259 | 0.06749 | -0.066 | -3.832
-9.5 | -0.228 | 0.06315 | -0.068 | -3.607
-9 | -0.194 | 0.05914 | -0.071 | -3.28
-8.5 | -0.157 | 0.05525 | -0.073 | -2.848
-8 | -0.118 | 0.05161 | -0.076 | -2.293
-7.5 | -0.077 | 0.0479 | -0.081 | -1.61
-7 | -0.034 | 0.04404 | -0.087 | -0.767
-6.5 | 0.012 | 0.03939 | -0.095 | 0.294
-6 | 0.06 | 0.03146 | -0.11 | 1.909
-5.5 | 0.13 | 0.01063 | -0.151 | 12.214
-5 | 0.189 | 0.01121 | -0.151 | 16.867
-4.5 | 0.249 | 0.01098 | -0.152 | 22.695
-4 | 0.31 | 0.01087 | -0.152 | 28.468
-3.5 | 0.37 | 0.0108 | -0.152 | 34.275
-3 | 0.431 | 0.01076 | -0.152 | 40.033
-2.5 | 0.492 | 0.01077 | -0.153 | 45.63
-2 | 0.552 | 0.01083 | -0.153 | 50.99
-1.5 | 0.614 | 0.01174 | -0.153 | 52.323
-1 | 0.674 | 0.01192 | -0.154 | 56.544
-0.5 | 0.731 | 0.01213 | -0.154 | 60.231
0 | 0.79 | 0.0126 | -0.154 | 62.693
0.5 | 0.849 | 0.01156 | -0.154 | 73.393
1 | 0.908 | 0.00939 | -0.155 | 96.621
1.5 | 0.966 | 0.00968 | -0.155 | 99.807
2 | 1.025 | 0.00938 | -0.155 | 109.275
2.5 | 1.083 | 0.00964 | -0.155 | 112.378
3 | 1.141 | 0.00934 | -0.156 | 122.187
3.5 | 1.199 | 0.00962 | -0.156 | 124.654
4 | 1.256 | 0.00941 | -0.156 | 133.459
4.5 | 1.312 | 0.00975 | -0.156 | 134.51
5 | 1.365 | 0.00958 | -0.156 | 142.547
5.5 | 1.417 | 0.01001 | -0.157 | 141.475
6 | 1.466 | 0.0099 | -0.157 | 148.165
6.5 | 1.512 | 0.01142 | -0.157 | 132.444
7 | 1.556 | 0.01199 | -0.157 | 129.747
7.5 | 1.585 | 0.0196 | -0.156 | 80.857
8 | 1.617 | 0.02063 | -0.156 | 78.387
8.5 | 1.645 | 0.02172 | -0.156 | 75.721
9 | 1.667 | 0.02286 | -0.156 | 72.936
9.5 | 1.684 | 0.02415 | -0.156 | 69.729
10 | 1.695 | 0.02549 | -0.156 | 66.5
10.5 | 1.696 | 0.02694 | -0.155 | 62.949
11 | 1.69 | 0.02854 | -0.155 | 59.205
11.5 | 1.676 | 0.03031 | -0.155 | 55.289
12 | 1.655 | 0.03226 | -0.154 | 51.287
12.5 | 1.626 | 0.03454 | -0.153 | 47.091
13 | 1.591 | 0.03721 | -0.153 | 42.748
13.5 | 1.548 | 0.04032 | -0.151 | 38.388
14 | 1.488 | 0.04591 | -0.149 | 32.418
14.5 | 1.26 | 0.10727 | -0.093 | 11.742
15 | 1.21 | 0.11822 | -0.079 | 10.235
15.5 | 1.168 | 0.12623 | -0.074 | 9.251

## 36. Re 750k Mach 0.10 (2)
BIGFOIL.COM POLAR EXPORT
NACA6410
NACA6410 |  |  |  | Cl Max: | 1.5533 | at alpha= | 14 | deg
XFOIL ncrit=9 |  |  |  | L/D Max: | 135.267 | at alpha= | 5.5 | deg
Re: | 750000 |  |  | Cd Min: | 0.2256 | at alpha= | -20 | deg
Mach: | 0.1 |  |  | Cl=0 at alpha= | -6.4607 | deg
|  |  |  | @ Cl=0.1, Cd= | 0.010729
|  |  |  | @ Cl=0.4, Cd= | 0.008119
|  |  |  | @ Cl=0.6, Cd= | 0.007686
alpha (deg) | Cl | Cd | Cm | Cl/Cd
-20 | -0.4609 | 0.2256 | -0.0147 | -2.043
-19.5 | -0.4455 | 0.22007 | -0.0176 | -2.0244
-19 | -0.4303 | 0.21429 | -0.0204 | -2.008
-18.5 | -0.4156 | 0.20792 | -0.0233 | -1.9988
-18 | -0.403 | 0.20154 | -0.0263 | -1.9996
-17.5 | -0.391 | 0.195 | -0.0284 | -2.0051
-17 | -0.3776 | 0.1898 | -0.0298 | -1.9895
-16.5 | -0.3647 | 0.18476 | -0.0314 | -1.9739
-16 | -0.3529 | 0.17938 | -0.0328 | -1.9673
-15.5 | -0.3427 | 0.17359 | -0.0341 | -1.9742
-15 | -0.3377 | 0.16705 | -0.0363 | -2.0216
-14.5 | -0.3313 | 0.16083 | -0.0367 | -2.0599
-14 | -0.3229 | 0.1563 | -0.036 | -2.0659
-13.5 | -0.3175 | 0.152 | -0.0352 | -2.0888
-13 | -0.3152 | 0.14764 | -0.0341 | -2.1349
-12.5 | -0.2974 | 0.14078 | -0.038 | -2.1125
-12 | -0.2797 | 0.13104 | -0.047 | -2.1345
-11.5 | -0.2525 | 0.12355 | -0.0515 | -2.0437
-11 | -0.2248 | 0.11715 | -0.0568 | -1.9189
-10.5 | -0.1962 | 0.1099 | -0.0635 | -1.7853
-10 | -0.172 | 0.09981 | -0.0751 | -1.7233
-9.5 | -0.146 | 0.09224 | -0.08 | -1.5828
-8 | -0.15 | 0.02013 | -0.1577 | -7.4516
-7.5 | -0.1049 | 0.01666 | -0.158 | -6.2965
-7 | -0.0577 | 0.0139 | -0.1578 | -4.1511
-6.5 | -0.0041 | 0.01293 | -0.1575 | -0.31709
-6 | 0.048 | 0.01151 | -0.1569 | 4.1703
-5.5 | 0.1013 | 0.01071 | -0.1564 | 9.4585
-5 | 0.1549 | 0.01007 | -0.1557 | 15.3823
-4 | 0.2615 | 0.00883 | -0.1543 | 29.6149
-3.5 | 0.3155 | 0.00857 | -0.1536 | 36.8145
-3 | 0.3688 | 0.00826 | -0.1529 | 44.6489
-2.5 | 0.4219 | 0.00802 | -0.1521 | 52.606
-2 | 0.4746 | 0.00782 | -0.1512 | 60.6905
-1.5 | 0.5272 | 0.00774 | -0.1503 | 68.1137
-1 | 0.5792 | 0.00769 | -0.1494 | 75.3186
-0.5 | 0.631 | 0.00768 | -0.1484 | 82.1615
0 | 0.6825 | 0.00771 | -0.1474 | 88.5214
1 | 0.784 | 0.00775 | -0.1453 | 101.1613
1.5 | 0.8402 | 0.00678 | -0.1456 | 123.9233
2 | 0.8909 | 0.00707 | -0.1445 | 126.0113
2.5 | 0.9419 | 0.00736 | -0.1434 | 127.9755
3 | 0.993 | 0.00764 | -0.1424 | 129.9738
3.5 | 1.0443 | 0.00791 | -0.1414 | 132.0228
4 | 1.0953 | 0.00819 | -0.1404 | 133.7363
4.5 | 1.1456 | 0.0085 | -0.1393 | 134.7765
5 | 1.1948 | 0.00886 | -0.138 | 134.8533
5.5 | 1.2431 | 0.00919 | -0.1365 | 135.2666
6 | 1.2885 | 0.00953 | -0.1345 | 135.2046
6.5 | 1.3338 | 0.00994 | -0.1325 | 134.1851
7 | 1.3764 | 0.0104 | -0.13 | 132.3462
7.5 | 1.4112 | 0.0111 | -0.126 | 127.1351
8 | 1.4349 | 0.01236 | -0.1203 | 116.0922
8.5 | 1.4445 | 0.01444 | -0.1126 | 100.0346
9 | 1.4477 | 0.01692 | -0.1045 | 85.5615
9.5 | 1.4581 | 0.01914 | -0.098 | 76.1808
10 | 1.474 | 0.02119 | -0.0927 | 69.5611
10.5 | 1.4917 | 0.02327 | -0.0881 | 64.104
11 | 1.5061 | 0.02575 | -0.0836 | 58.4893
11.5 | 1.5214 | 0.02835 | -0.0797 | 53.6649
12 | 1.5309 | 0.03161 | -0.0758 | 48.4309
12.5 | 1.5419 | 0.035 | -0.0726 | 44.0543
13 | 1.5374 | 0.04016 | -0.0693 | 38.2819
13.5 | 1.5476 | 0.04426 | -0.0673 | 34.9661
14 | 1.5533 | 0.0491 | -0.0658 | 31.6354
14.5 | 1.5499 | 0.0553 | -0.0647 | 28.0271
15 | 1.5371 | 0.06309 | -0.0642 | 24.3636
15.5 | 1.538 | 0.06947 | -0.0643 | 22.1391
16 | 1.5359 | 0.07649 | -0.0649 | 20.0797
16.5 | 1.534 | 0.08375 | -0.0659 | 18.3164
17 | 1.5289 | 0.09168 | -0.0675 | 16.6765
17.5 | 1.5178 | 0.10064 | -0.0696 | 15.0815
18 | 1.5093 | 0.10938 | -0.072 | 13.7987
18.5 | 1.5064 | 0.11755 | -0.0748 | 12.815
19 | 1.5012 | 0.12618 | -0.0782 | 11.8973

## 37. Re 750k Mach 0.25 (1)
BIGFOIL.COM POLAR EXPORT
NACA6410
NACA6410 |  |  |  | Cl Max: | 1.678 | at alpha= | 9.5 | deg
JavaFoil+Calcfoil stall+Eppler ext transition |  |  |  | L/D Max: | 147.054 | at alpha= | 5.5 | deg
Re: | 750000 |  |  | Cd Min: | 0.00914 | at alpha= | 1 | deg
Mach: | 0.25 |  |  | Cl=0 at alpha= | -6.6304 | deg
|  |  |  | @ Cl=0.1, Cd= | 0.029617
|  |  |  | @ Cl=0.4, Cd= | 0.01106
|  |  |  | @ Cl=0.6, Cd= | 0.011228
alpha (deg) | Cl | Cd | Cm | Cl/Cd
-17 | -0.059 | 0.17231 | -0.065 | -0.345
-16.5 | -0.057 | 0.16757 | -0.065 | -0.338
-16 | -0.106 | 0.16014 | -0.064 | -0.664
-15.5 | -0.157 | 0.15181 | -0.063 | -1.032
-15 | -0.192 | 0.14974 | -0.062 | -1.282
-14.5 | -0.221 | 0.13776 | -0.062 | -1.603
-14 | -0.245 | 0.12873 | -0.061 | -1.9
-13.5 | -0.264 | 0.1197 | -0.06 | -2.202
-13 | -0.278 | 0.11188 | -0.06 | -2.482
-12.5 | -0.286 | 0.10628 | -0.058 | -2.694
-12 | -0.29 | 0.09725 | -0.058 | -2.978
-11.5 | -0.287 | 0.09037 | -0.059 | -3.178
-11 | -0.279 | 0.08259 | -0.061 | -3.374
-10.5 | -0.264 | 0.07711 | -0.062 | -3.418
-10 | -0.243 | 0.07145 | -0.063 | -3.404
-9.5 | -0.218 | 0.06637 | -0.066 | -3.288
-9 | -0.189 | 0.06161 | -0.067 | -3.061
-8.5 | -0.155 | 0.05738 | -0.07 | -2.699
-8 | -0.118 | 0.05354 | -0.073 | -2.197
-7.5 | -0.077 | 0.04991 | -0.076 | -1.545
-7 | -0.034 | 0.04642 | -0.081 | -0.731
-6.5 | 0.012 | 0.04228 | -0.089 | 0.276
-6 | 0.06 | 0.03727 | -0.1 | 1.605
-5.5 | 0.113 | 0.02713 | -0.119 | 4.175
-5 | 0.194 | 0.0107 | -0.155 | 18.086
-4.5 | 0.255 | 0.01129 | -0.156 | 22.602
-4 | 0.317 | 0.01114 | -0.156 | 28.505
-3.5 | 0.38 | 0.01106 | -0.156 | 34.333
-3 | 0.442 | 0.01106 | -0.157 | 40.004
-2.5 | 0.505 | 0.01109 | -0.157 | 45.529
-2 | 0.567 | 0.01114 | -0.157 | 50.922
-1.5 | 0.631 | 0.01131 | -0.158 | 55.797
-1 | 0.693 | 0.01236 | -0.158 | 56.042
-0.5 | 0.751 | 0.01161 | -0.158 | 64.655
0 | 0.811 | 0.01183 | -0.158 | 68.554
0.5 | 0.872 | 0.01192 | -0.159 | 73.14
1 | 0.932 | 0.00914 | -0.159 | 101.962
1.5 | 0.992 | 0.00941 | -0.159 | 105.413
2 | 1.052 | 0.00968 | -0.159 | 108.66
2.5 | 1.112 | 0.00938 | -0.16 | 118.591
3 | 1.172 | 0.00965 | -0.16 | 121.406
3.5 | 1.231 | 0.00942 | -0.16 | 130.642
4 | 1.29 | 0.00976 | -0.16 | 132.081
4.5 | 1.346 | 0.00957 | -0.16 | 140.614
5 | 1.4 | 0.00997 | -0.161 | 140.523
5.5 | 1.452 | 0.00987 | -0.161 | 147.054
6 | 1.501 | 0.01142 | -0.161 | 131.494
6.5 | 1.547 | 0.01198 | -0.161 | 129.081
7 | 1.578 | 0.01966 | -0.16 | 80.248
7.5 | 1.612 | 0.02084 | -0.16 | 77.36
8 | 1.64 | 0.02203 | -0.16 | 74.448
8.5 | 1.66 | 0.0233 | -0.16 | 71.278
9 | 1.673 | 0.02466 | -0.16 | 67.864
9.5 | 1.678 | 0.02617 | -0.159 | 64.135
10 | 1.674 | 0.02787 | -0.159 | 60.048
10.5 | 1.655 | 0.02973 | -0.159 | 55.656
11 | 1.623 | 0.03179 | -0.158 | 51.075
11.5 | 1.58 | 0.03418 | -0.157 | 46.215
12 | 1.522 | 0.0371 | -0.156 | 41.022
12.5 | 1.374 | 0.05441 | -0.142 | 25.253
13 | 1.173 | 0.09978 | -0.073 | 11.761
13.5 | 1.106 | 0.10814 | -0.067 | 10.228
14 | 1.032 | 0.11679 | -0.062 | 8.839
14.5 | 0.952 | 0.12719 | -0.057 | 7.488

## 38. Re 750k Mach 0.25 (2)
BIGFOIL.COM POLAR EXPORT
NACA6410
NACA6410 |  |  |  | Cl Max: | 1.5196 | at alpha= | 12.5 | deg
XFOIL ncrit=9 |  |  |  | L/D Max: | 134.415 | at alpha= | 5.5 | deg
Re: | 750000 |  |  | Cd Min: | 0.22877 | at alpha= | -20 | deg
Mach: | 0.25 |  |  | Cl=0 at alpha= | -6.4363 | deg
|  |  |  | @ Cl=0.1, Cd= | 0.011473
|  |  |  | @ Cl=0.4, Cd= | 0.0083169
|  |  |  | @ Cl=0.6, Cd= | 0.0078729
alpha (deg) | Cl | Cd | Cm | Cl/Cd
-20 | -0.4646 | 0.22877 | -0.0152 | -2.0309
-19.5 | -0.4484 | 0.22301 | -0.0182 | -2.0107
-19 | -0.4327 | 0.21707 | -0.0211 | -1.9934
-18.5 | -0.4173 | 0.21053 | -0.0241 | -1.9821
-18 | -0.404 | 0.20419 | -0.0272 | -1.9785
-17.5 | -0.3907 | 0.1977 | -0.0291 | -1.9762
-17 | -0.3768 | 0.19238 | -0.0307 | -1.9586
-16.5 | -0.3636 | 0.18719 | -0.0322 | -1.9424
-16 | -0.3514 | 0.18169 | -0.0337 | -1.9341
-15.5 | -0.3408 | 0.17571 | -0.035 | -1.9396
-15 | -0.3352 | 0.16944 | -0.037 | -1.9783
-14.5 | -0.3281 | 0.16342 | -0.0371 | -2.0077
-14 | -0.32 | 0.1589 | -0.0362 | -2.0138
-13.5 | -0.315 | 0.15458 | -0.0353 | -2.0378
-13 | -0.3085 | 0.14965 | -0.0353 | -2.0615
-12.5 | -0.2831 | 0.14115 | -0.0423 | -2.0057
-12 | -0.2635 | 0.13216 | -0.0508 | -1.9938
-11.5 | -0.235 | 0.12496 | -0.0547 | -1.8806
-11 | -0.2068 | 0.11828 | -0.0604 | -1.7484
-10.5 | -0.1772 | 0.11072 | -0.0675 | -1.6004
-10 | -0.1557 | 0.10123 | -0.078 | -1.5381
-9.5 | -0.1245 | 0.09379 | -0.0831 | -1.3274
-9 | -0.0895 | 0.08706 | -0.0905 | -1.028
-8 | -0.0348 | 0.06894 | -0.112 | -0.50479
-7.5 | 0.0109 | 0.06405 | -0.1192 | 0.17018
-7 | -0.0557 | 0.01772 | -0.1631 | -3.1433
-6.5 | -0.0068 | 0.01496 | -0.1628 | -0.45455
-6 | 0.0466 | 0.01331 | -0.1621 | 3.5011
-5.5 | 0.0995 | 0.01148 | -0.1613 | 8.6672
-5 | 0.1552 | 0.01066 | -0.1605 | 14.5591
-4.5 | 0.2102 | 0.00979 | -0.1596 | 21.4709
-4 | 0.2661 | 0.00934 | -0.1587 | 28.4904
-3.5 | 0.3212 | 0.00881 | -0.1578 | 36.4586
-3 | 0.3762 | 0.00843 | -0.1568 | 44.6263
-2.5 | 0.4309 | 0.00817 | -0.1558 | 52.7417
-2 | 0.4852 | 0.00803 | -0.1548 | 60.4234
-1.5 | 0.5391 | 0.0079 | -0.1537 | 68.2405
-1 | 0.5924 | 0.00787 | -0.1526 | 75.2732
-0.5 | 0.6453 | 0.00789 | -0.1514 | 81.7871
0 | 0.6982 | 0.00793 | -0.1503 | 88.0454
0.5 | 0.7502 | 0.00803 | -0.149 | 93.4247
1 | 0.8029 | 0.00805 | -0.1479 | 99.7391
2.5 | 0.9652 | 0.00759 | -0.1457 | 127.1673
3 | 1.0182 | 0.00787 | -0.1446 | 129.3774
3.5 | 1.0706 | 0.00818 | -0.1433 | 130.8802
4 | 1.1222 | 0.00853 | -0.1419 | 131.5592
4.5 | 1.1747 | 0.00881 | -0.1407 | 133.3371
5 | 1.2262 | 0.00913 | -0.1393 | 134.3045
5.5 | 1.2756 | 0.00949 | -0.1374 | 134.4152
6 | 1.3197 | 0.00991 | -0.1344 | 133.1685
6.5 | 1.364 | 0.01031 | -0.1315 | 132.2987
7 | 1.4036 | 0.01086 | -0.1277 | 129.2449
7.5 | 1.435 | 0.01178 | -0.1226 | 121.8166
8 | 1.4527 | 0.01344 | -0.1156 | 108.0878
8.5 | 1.4533 | 0.01609 | -0.1066 | 90.3232
9 | 1.4532 | 0.01897 | -0.0983 | 76.6052
9.5 | 1.4634 | 0.02153 | -0.092 | 67.9703
10 | 1.4772 | 0.02412 | -0.0868 | 61.2438
10.5 | 1.4918 | 0.02689 | -0.0821 | 55.4779
11 | 1.5037 | 0.03011 | -0.0779 | 49.9402
11.5 | 1.5064 | 0.0344 | -0.0737 | 43.7907
12 | 1.5169 | 0.03837 | -0.0708 | 39.5335
12.5 | 1.5196 | 0.04344 | -0.0682 | 34.9816
13 | 1.5124 | 0.04996 | -0.0662 | 30.2722
13.5 | 1.5145 | 0.0559 | -0.0651 | 27.093
14 | 1.5147 | 0.06235 | -0.0645 | 24.2935
14.5 | 1.5033 | 0.07055 | -0.0647 | 21.3083
15 | 1.4953 | 0.07866 | -0.0653 | 19.0097
15.5 | 1.4918 | 0.08645 | -0.0662 | 17.2562
16 | 1.4874 | 0.09462 | -0.0677 | 15.7197
16.5 | 1.483 | 0.10305 | -0.0698 | 14.3911
17 | 1.4762 | 0.11204 | -0.0725 | 13.1757
17.5 | 1.4622 | 0.12216 | -0.0759 | 11.9695

## 39. Re 750k Mach 0.50 (1)
BIGFOIL.COM POLAR EXPORT
NACA6410
NACA6410 |  |  |  | Cl Max: | 1.66 | at alpha= | 7 | deg
JavaFoil+Calcfoil stall+Eppler ext transition |  |  |  | L/D Max: | 138.399 | at alpha= | 3 | deg
Re: | 750000 |  |  | Cd Min: | 0.00901 | at alpha= | 1.5 | deg
Mach: | 0.5 |  |  | Cl=0 at alpha= | -6.6667 | deg
|  |  |  | @ Cl=0.1, Cd= | 0.043988
|  |  |  | @ Cl=0.4, Cd= | 0.011255
|  |  |  | @ Cl=0.6, Cd= | 0.01135
alpha (deg) | Cl | Cd | Cm | Cl/Cd
-20 | -0.721 | 0.21145 | -0.092 | -3.41
-19.5 | -0.694 | 0.20324 | -0.09 | -3.413
-19 | -0.667 | 0.19711 | -0.09 | -3.385
-18.5 | -0.641 | 0.19048 | -0.09 | -3.364
-18 | -0.614 | 0.18606 | -0.091 | -3.302
-17.5 | -0.587 | 0.18292 | -0.088 | -3.209
-17 | -0.56 | 0.17858 | -0.089 | -3.138
-16.5 | -0.534 | 0.17044 | -0.089 | -3.133
-16 | -0.506 | 0.16244 | -0.087 | -3.118
-15.5 | -0.48 | 0.1592 | -0.087 | -3.014
-15 | -0.453 | 0.1552 | -0.087 | -2.919
-14.5 | -0.426 | 0.15063 | -0.085 | -2.827
-14 | -0.399 | 0.14316 | -0.085 | -2.787
-13.5 | -0.372 | 0.13937 | -0.085 | -2.67
-13 | -0.345 | 0.13811 | -0.083 | -2.497
-12.5 | -0.318 | 0.13113 | -0.083 | -2.425
-12 | -0.291 | 0.12397 | -0.083 | -2.348
-11.5 | -0.264 | 0.12152 | -0.08 | -2.171
-11 | -0.237 | 0.11796 | -0.081 | -2.008
-10.5 | -0.21 | 0.11195 | -0.078 | -1.873
-10 | -0.183 | 0.10754 | -0.078 | -1.699
-9.5 | -0.156 | 0.08895 | -0.076 | -1.749
-9 | -0.129 | 0.07101 | -0.076 | -1.81
-8.5 | -0.101 | 0.07644 | -0.073 | -1.327
-8 | -0.074 | 0.06379 | -0.073 | -1.167
-7.5 | -0.047 | 0.06313 | -0.071 | -0.75
-7 | -0.02 | 0.05699 | -0.068 | -0.356
-6.5 | 0.01 | 0.05295 | -0.065 | 0.198
-6 | 0.059 | 0.04701 | -0.075 | 1.261
-5.5 | 0.113 | 0.04303 | -0.084 | 2.622
-5 | 0.17 | 0.03896 | -0.098 | 4.356
-4.5 | 0.232 | 0.03144 | -0.12 | 7.394
-4 | 0.35 | 0.01117 | -0.174 | 31.377
-3.5 | 0.421 | 0.01129 | -0.175 | 37.347
-3 | 0.492 | 0.01123 | -0.175 | 43.842
-2.5 | 0.563 | 0.01125 | -0.175 | 50.042
-2 | 0.633 | 0.01144 | -0.176 | 55.318
-1.5 | 0.706 | 0.0112 | -0.176 | 62.994
-1 | 0.774 | 0.0117 | -0.176 | 66.204
-0.5 | 0.838 | 0.01147 | -0.177 | 73.076
0 | 0.904 | 0.01154 | -0.177 | 78.401
0.5 | 0.972 | 0.01108 | -0.177 | 87.725
1 | 1.039 | 0.01161 | -0.177 | 89.48
1.5 | 1.105 | 0.00901 | -0.178 | 122.687
2 | 1.172 | 0.00929 | -0.178 | 126.134
2.5 | 1.238 | 0.00906 | -0.178 | 136.559
3 | 1.303 | 0.00942 | -0.178 | 138.399
3.5 | 1.368 | 0.01087 | -0.178 | 125.889
4 | 1.433 | 0.01135 | -0.179 | 126.235
4.5 | 1.493 | 0.01188 | -0.179 | 125.602
5 | 1.548 | 0.0125 | -0.179 | 123.839
5.5 | 1.598 | 0.01323 | -0.179 | 120.792
6 | 1.639 | 0.01412 | -0.179 | 116.142
6.5 | 1.652 | 0.02424 | -0.177 | 68.125
7 | 1.66 | 0.02631 | -0.177 | 63.11
7.5 | 1.636 | 0.02865 | -0.176 | 57.11
8 | 1.537 | 0.03168 | -0.176 | 48.52
8.5 | 0.81 | 0.06572 | -0.062 | 12.331
9 | 0.837 | 0.06997 | -0.066 | 11.96
9.5 | 0.864 | 0.07659 | -0.071 | 11.275
10 | 0.89 | 0.10656 | -0.074 | 8.352
10.5 | 0.917 | 0.10945 | -0.078 | 8.375
11 | 0.943 | 0.11554 | -0.078 | 8.159
11.5 | 0.969 | 0.12246 | -0.081 | 7.915
12 | 0.996 | 0.12587 | -0.085 | 7.914

## 40. Re 750k Mach 0.50 (2)
BIGFOIL.COM POLAR EXPORT
NACA6410
NACA6410 |  |  |  | Cl Max: | 1.5304 | at alpha= | 7.5 | deg
XFOIL ncrit=9 |  |  |  | L/D Max: | 124.407 | at alpha= | 4 | deg
Re: | 750000 |  |  | Cd Min: | 0.2454 | at alpha= | -20 | deg
Mach: | 0.5 |  |  | Cl=0 at alpha= | -8.875 | deg
|  |  |  | @ Cl=0.1, Cd= | 0.070163
|  |  |  | @ Cl=0.4, Cd= | 0.009778
|  |  |  | @ Cl=0.6, Cd= | 0.0088075
alpha (deg) | Cl | Cd | Cm | Cl/Cd
-20 | -0.4878 | 0.2454 | -0.0171 | -1.9878
-19.5 | -0.4684 | 0.23836 | -0.0205 | -1.9651
-19 | -0.4494 | 0.23117 | -0.024 | -1.944
-18.5 | -0.4318 | 0.22427 | -0.0275 | -1.9254
-18 | -0.4151 | 0.21737 | -0.0303 | -1.9096
-17.5 | -0.398 | 0.211 | -0.032 | -1.8863
-17 | -0.3818 | 0.20496 | -0.034 | -1.8628
-16.5 | -0.3667 | 0.1989 | -0.0356 | -1.8436
-16 | -0.3531 | 0.19268 | -0.037 | -1.8326
-15.5 | -0.3422 | 0.18635 | -0.0384 | -1.8363
-14.5 | -0.3252 | 0.17495 | -0.0382 | -1.8588
-14 | -0.317 | 0.17021 | -0.0375 | -1.8624
-13.5 | -0.2854 | 0.16196 | -0.0446 | -1.7622
-13 | -0.2546 | 0.1533 | -0.0521 | -1.6608
-12.5 | -0.2285 | 0.1446 | -0.0604 | -1.5802
-12 | -0.1986 | 0.13638 | -0.0655 | -1.4562
-11.5 | -0.1658 | 0.12913 | -0.0719 | -1.284
-11 | -0.1357 | 0.12126 | -0.0789 | -1.1191
-10.5 | -0.1098 | 0.11295 | -0.088 | -0.97211
-10 | -0.0737 | 0.10442 | -0.095 | -0.7058
-9.5 | -0.043 | 0.09815 | -0.0994 | -0.4381
-9 | -0.0069 | 0.09084 | -0.1073 | -0.075958
-8.5 | 0.0207 | 0.08253 | -0.1185 | 0.25082
-8 | 0.063 | 0.07564 | -0.1249 | 0.83289
-7.5 | 0.1061 | 0.06926 | -0.1338 | 1.5319
-7 | 0.1311 | 0.06161 | -0.144 | 2.1279
-6.5 | 0.1351 | 0.0552 | -0.1442 | 2.4475
-6 | 0.1458 | 0.04909 | -0.1484 | 2.9701
-5.5 | 0.1628 | 0.04049 | -0.1575 | 4.0207
-5 | 0.1867 | 0.0268 | -0.1722 | 6.9664
-4 | 0.2814 | 0.0119 | -0.1777 | 23.6471
-3.5 | 0.3428 | 0.01055 | -0.1758 | 32.4929
-3 | 0.4043 | 0.00972 | -0.1737 | 41.5947
-2.5 | 0.4651 | 0.00922 | -0.1716 | 50.4447
-2 | 0.5253 | 0.00893 | -0.1695 | 58.8242
-1.5 | 0.5851 | 0.00881 | -0.1674 | 66.4132
-1 | 0.6438 | 0.0088 | -0.1654 | 73.1591
-0.5 | 0.7026 | 0.00883 | -0.1634 | 79.5696
0 | 0.7609 | 0.00892 | -0.1615 | 85.3027
0.5 | 0.8198 | 0.00903 | -0.1597 | 90.7863
1 | 0.8784 | 0.00915 | -0.1579 | 96
1.5 | 0.9365 | 0.00927 | -0.156 | 101.0248
2 | 0.999 | 0.00837 | -0.1553 | 119.3548
2.5 | 1.0581 | 0.0087 | -0.1534 | 121.6207
3 | 1.1162 | 0.00908 | -0.1511 | 122.9295
4 | 1.2279 | 0.00987 | -0.1454 | 124.4073
4.5 | 1.2832 | 0.01034 | -0.1422 | 124.1006
5 | 1.3363 | 0.01087 | -0.1385 | 122.9347
5.5 | 1.3897 | 0.01135 | -0.1347 | 122.4405
6 | 1.4329 | 0.01195 | -0.1291 | 119.9079
6.5 | 1.4764 | 0.01274 | -0.1236 | 115.887
7 | 1.513 | 0.01394 | -0.1172 | 108.5366
7.5 | 1.5304 | 0.01615 | -0.1089 | 94.7616
8 | 1.516 | 0.02036 | -0.0986 | 74.4597
8.5 | 1.4882 | 0.02619 | -0.0894 | 56.8232
9 | 1.477 | 0.03192 | -0.0833 | 46.2719
10 | 1.471 | 0.04428 | -0.0758 | 33.2204
10.5 | 1.4674 | 0.05129 | -0.0735 | 28.6099
11 | 1.4557 | 0.05952 | -0.0722 | 24.4573
11.5 | 1.4471 | 0.06786 | -0.0715 | 21.3248
12 | 1.4368 | 0.07672 | -0.0715 | 18.7278
12.5 | 1.4266 | 0.08592 | -0.0721 | 16.6038

## 41. Re 1M Mach 0.00 (1)
BIGFOIL.COM POLAR EXPORT
NACA6410
NACA6410 |  |  |  | Cl Max: | 1.704 | at alpha= | 10.5 | deg
JavaFoil+Calcfoil stall+Eppler ext transition |  |  |  | L/D Max: | 155.615 | at alpha= | 6.5 | deg
Re: | 1000000 |  |  | Cd Min: | 0.00896 | at alpha= | 1.5 | deg
Mach: | 0 |  |  | Cl=0 at alpha= | -6.6304 | deg
|  |  |  | @ Cl=0.1, Cd= | 0.010555
|  |  |  | @ Cl=0.4, Cd= | 0.010235
|  |  |  | @ Cl=0.6, Cd= | 0.011232
alpha (deg) | Cl | Cd | Cm | Cl/Cd
-20 | -0.343 | 0.20318 | -0.061 | -1.687
-19.5 | -0.352 | 0.19651 | -0.061 | -1.791
-19 | -0.361 | 0.18604 | -0.06 | -1.94
-18.5 | -0.369 | 0.17685 | -0.06 | -2.089
-18 | -0.378 | 0.17013 | -0.06 | -2.219
-17.5 | -0.385 | 0.16004 | -0.06 | -2.404
-17 | -0.391 | 0.15345 | -0.06 | -2.549
-16.5 | -0.396 | 0.14525 | -0.059 | -2.729
-16 | -0.4 | 0.13635 | -0.059 | -2.936
-15.5 | -0.403 | 0.13074 | -0.06 | -3.081
-15 | -0.403 | 0.12276 | -0.06 | -3.286
-14.5 | -0.402 | 0.11497 | -0.061 | -3.495
-14 | -0.398 | 0.10875 | -0.062 | -3.661
-13.5 | -0.392 | 0.10201 | -0.062 | -3.841
-13 | -0.383 | 0.09552 | -0.064 | -4.008
-12.5 | -0.371 | 0.08982 | -0.064 | -4.128
-12 | -0.356 | 0.08407 | -0.066 | -4.231
-11.5 | -0.337 | 0.07914 | -0.067 | -4.261
-11 | -0.315 | 0.07413 | -0.067 | -4.251
-10.5 | -0.289 | 0.06954 | -0.069 | -4.163
-10 | -0.261 | 0.06504 | -0.071 | -4.011
-9.5 | -0.229 | 0.06083 | -0.073 | -3.768
-9 | -0.195 | 0.05687 | -0.076 | -3.428
-8.5 | -0.158 | 0.05282 | -0.08 | -2.994
-8 | -0.119 | 0.04889 | -0.084 | -2.433
-7.5 | -0.078 | 0.04473 | -0.089 | -1.734
-7 | -0.034 | 0.03935 | -0.098 | -0.869
-6.5 | 0.012 | 0.03224 | -0.109 | 0.368
-6 | 0.071 | 0.01033 | -0.15 | 6.887
-5.5 | 0.129 | 0.01078 | -0.15 | 11.994
-5 | 0.188 | 0.01058 | -0.151 | 17.802
-4.5 | 0.248 | 0.01042 | -0.151 | 23.806
-4 | 0.308 | 0.01031 | -0.151 | 29.872
-3.5 | 0.368 | 0.01024 | -0.151 | 35.984
-3 | 0.429 | 0.01023 | -0.152 | 41.917
-2.5 | 0.489 | 0.0103 | -0.152 | 47.465
-2 | 0.549 | 0.01115 | -0.152 | 49.283
-1.5 | 0.611 | 0.01125 | -0.153 | 54.345
-1 | 0.671 | 0.01151 | -0.153 | 58.266
-0.5 | 0.727 | 0.01175 | -0.153 | 61.881
0 | 0.786 | 0.01202 | -0.153 | 65.388
0.5 | 0.845 | 0.01201 | -0.154 | 70.316
1 | 0.903 | 0.00988 | -0.154 | 91.48
1.5 | 0.962 | 0.00896 | -0.154 | 107.381
2 | 1.02 | 0.00918 | -0.154 | 111.118
2.5 | 1.078 | 0.00942 | -0.155 | 114.393
3 | 1.136 | 0.00913 | -0.155 | 124.398
3.5 | 1.193 | 0.00947 | -0.155 | 126
4 | 1.251 | 0.00925 | -0.155 | 135.154
4.5 | 1.306 | 0.00961 | -0.156 | 135.92
5 | 1.359 | 0.00942 | -0.156 | 144.275
5.5 | 1.411 | 0.00986 | -0.156 | 143.072
6 | 1.46 | 0.00974 | -0.156 | 149.889
6.5 | 1.507 | 0.00968 | -0.156 | 155.615
7 | 1.551 | 0.01023 | -0.156 | 151.612
7.5 | 1.581 | 0.01836 | -0.156 | 86.143
8 | 1.615 | 0.01932 | -0.156 | 83.592
8.5 | 1.644 | 0.0203 | -0.156 | 80.979
9 | 1.668 | 0.02134 | -0.155 | 78.14
9.5 | 1.686 | 0.0225 | -0.155 | 74.931
10 | 1.699 | 0.02371 | -0.155 | 71.673
10.5 | 1.704 | 0.02501 | -0.155 | 68.13
11 | 1.701 | 0.02643 | -0.155 | 64.362
11.5 | 1.691 | 0.028 | -0.154 | 60.388
12 | 1.675 | 0.02974 | -0.154 | 56.301
12.5 | 1.652 | 0.03167 | -0.154 | 52.158
13 | 1.623 | 0.03385 | -0.153 | 47.947
13.5 | 1.587 | 0.0364 | -0.152 | 43.609
14 | 1.546 | 0.03954 | -0.151 | 39.093
14.5 | 1.498 | 0.04348 | -0.15 | 34.452
15 | 1.438 | 0.04996 | -0.147 | 28.772
15.5 | 1.348 | 0.06628 | -0.139 | 20.344

## 42. Re 1M Mach 0.00 (2)
BIGFOIL.COM POLAR EXPORT
NACA6410
NACA6410 |  |  |  | Cl Max: | 0.7826 | at alpha= | 1 | deg
XFOIL ncrit=9 |  |  |  | L/D Max: | 110.602 | at alpha= | -5 | deg
Re: | 1000000 |  |  | Cd Min: | 0.22418 | at alpha= | -20 | deg
Mach: | 0 |  |  | Cl=0 at alpha= | -6.4422 | deg
|  |  |  | @ Cl=0.1, Cd= | 0.0014279
|  |  |  | @ Cl=0.4, Cd= | 0.0073958
|  |  |  | @ Cl=0.6, Cd= | 0.0071745
alpha (deg) | Cl | Cd | Cm | Cl/Cd
-20 | -0.4606 | 0.22418 | -0.0147 | -2.0546
-19.5 | -0.4464 | 0.2179 | -0.018 | -2.0486
-19 | -0.4327 | 0.21176 | -0.0211 | -2.0434
-18.5 | -0.4181 | 0.2062 | -0.0229 | -2.0276
-18 | -0.4038 | 0.20116 | -0.025 | -2.0074
-17.5 | -0.3903 | 0.19581 | -0.0271 | -1.9933
-17 | -0.3777 | 0.19026 | -0.029 | -1.9852
-16.5 | -0.3664 | 0.18367 | -0.031 | -1.9949
-16 | -0.359 | 0.17687 | -0.0334 | -2.0297
-15.5 | -0.3498 | 0.17078 | -0.034 | -2.0482
-15 | -0.3394 | 0.16637 | -0.0343 | -2.04
-14.5 | -0.3315 | 0.16158 | -0.0345 | -2.0516
-14 | -0.3258 | 0.15677 | -0.0343 | -2.0782
-13.5 | -0.3227 | 0.15195 | -0.0336 | -2.1237
-13 | -0.3063 | 0.14275 | -0.0402 | -2.1457
-12.5 | -0.2857 | 0.13416 | -0.0456 | -2.1295
-12 | -0.2584 | 0.12796 | -0.0506 | -2.0194
-11.5 | -0.2315 | 0.12141 | -0.0563 | -1.9068
-11 | -0.2104 | 0.11248 | -0.0639 | -1.8706
-9.5 | -0.2953 | 0.02158 | -0.1575 | -13.684
-9 | -0.2523 | 0.0181 | -0.1584 | -13.9392
-8.5 | -0.2083 | 0.01539 | -0.1581 | -13.5348
-8 | -0.1612 | 0.01359 | -0.1575 | -11.8617
-7.5 | -0.11 | 0.01254 | -0.1571 | -8.7719
-7 | -0.0576 | 0.01162 | -0.1566 | -4.957
-6.5 | -0.0062 | 0.01044 | -0.1561 | -0.59387
-6 | 0.0474 | 0.00993 | -0.1556 | 4.7734
-5.5 | 0.0942 | 0.00144 | -0.1497 | 65.4167
-5 | 0.1471 | 0.00133 | -0.1494 | 110.6015
-4.5 | 0.2069 | 0.00829 | -0.1538 | 24.9578
-4 | 0.2606 | 0.00803 | -0.1533 | 32.4533
-3.5 | 0.3138 | 0.00771 | -0.1526 | 40.7004
-3 | 0.3667 | 0.00749 | -0.1518 | 48.9586
-2.5 | 0.4197 | 0.00734 | -0.1511 | 57.1798
-2 | 0.4724 | 0.00725 | -0.1503 | 65.1586
-1.5 | 0.5245 | 0.00718 | -0.1495 | 73.0501
-1 | 0.5767 | 0.00717 | -0.1486 | 80.4324
-0.5 | 0.6285 | 0.00718 | -0.1478 | 87.5348
0 | 0.6799 | 0.00725 | -0.1468 | 93.7793
0.5 | 0.7315 | 0.00729 | -0.146 | 100.3429
1 | 0.7826 | 0.00735 | -0.145 | 106.4762

## 43. Re 1M Mach 0.10 (1)
BIGFOIL.COM POLAR EXPORT
NACA6410
NACA6410 |  |  |  | Cl Max: | 1.7 | at alpha= | 10.5 | deg
JavaFoil+Calcfoil stall+Eppler ext transition |  |  |  | L/D Max: | 154.748 | at alpha= | 6.5 | deg
Re: | 1000000 |  |  | Cd Min: | 0.00877 | at alpha= | 1 | deg
Mach: | 0.1 |  |  | Cl=0 at alpha= | -6.6304 | deg
|  |  |  | @ Cl=0.1, Cd= | 0.009978
|  |  |  | @ Cl=0.4, Cd= | 0.010315
|  |  |  | @ Cl=0.6, Cd= | 0.011096
alpha (deg) | Cl | Cd | Cm | Cl/Cd
-19.5 | -0.311 | 0.19764 | -0.062 | -1.572
-19 | -0.322 | 0.19107 | -0.062 | -1.683
-18.5 | -0.332 | 0.18007 | -0.061 | -1.845
-18 | -0.342 | 0.17301 | -0.061 | -1.979
-17.5 | -0.352 | 0.16523 | -0.061 | -2.13
-17 | -0.361 | 0.15553 | -0.06 | -2.32
-16.5 | -0.369 | 0.14909 | -0.06 | -2.472
-16 | -0.375 | 0.13948 | -0.06 | -2.689
-15.5 | -0.38 | 0.13192 | -0.059 | -2.88
-15 | -0.383 | 0.12418 | -0.059 | -3.085
-14.5 | -0.384 | 0.1179 | -0.06 | -3.259
-14 | -0.383 | 0.11013 | -0.061 | -3.477
-13.5 | -0.379 | 0.10354 | -0.062 | -3.66
-13 | -0.372 | 0.09704 | -0.063 | -3.835
-12.5 | -0.362 | 0.09125 | -0.064 | -3.969
-12 | -0.349 | 0.08555 | -0.064 | -4.077
-11.5 | -0.332 | 0.08002 | -0.066 | -4.15
-11 | -0.311 | 0.075 | -0.067 | -4.153
-10.5 | -0.287 | 0.07021 | -0.068 | -4.085
-10 | -0.259 | 0.06554 | -0.07 | -3.952
-9.5 | -0.228 | 0.06132 | -0.073 | -3.722
-9 | -0.194 | 0.05721 | -0.076 | -3.399
-8.5 | -0.158 | 0.05334 | -0.079 | -2.96
-8 | -0.119 | 0.04945 | -0.083 | -2.404
-7.5 | -0.078 | 0.04522 | -0.089 | -1.717
-7 | -0.034 | 0.04024 | -0.097 | -0.849
-6.5 | 0.012 | 0.03363 | -0.107 | 0.352
-6 | 0.071 | 0.00986 | -0.151 | 7.242
-5.5 | 0.13 | 0.0101 | -0.151 | 12.848
-5 | 0.189 | 0.01058 | -0.151 | 17.886
-4.5 | 0.249 | 0.01043 | -0.152 | 23.875
-4 | 0.31 | 0.01034 | -0.152 | 29.926
-3.5 | 0.37 | 0.01032 | -0.152 | 35.875
-3 | 0.431 | 0.01031 | -0.152 | 41.782
-2.5 | 0.492 | 0.01034 | -0.153 | 47.523
-2 | 0.552 | 0.01043 | -0.153 | 52.915
-1.5 | 0.614 | 0.01129 | -0.153 | 54.4
-1 | 0.674 | 0.01157 | -0.154 | 58.28
-0.5 | 0.731 | 0.01181 | -0.154 | 61.891
0 | 0.79 | 0.01208 | -0.154 | 65.408
0.5 | 0.849 | 0.01207 | -0.155 | 70.358
1 | 0.908 | 0.00877 | -0.155 | 103.49
1.5 | 0.966 | 0.00901 | -0.155 | 107.27
2 | 1.025 | 0.00923 | -0.155 | 111.077
2.5 | 1.083 | 0.00895 | -0.155 | 121.068
3 | 1.141 | 0.0092 | -0.156 | 124.112
3.5 | 1.199 | 0.00954 | -0.156 | 125.775
4 | 1.257 | 0.00931 | -0.156 | 134.956
4.5 | 1.312 | 0.00967 | -0.156 | 135.648
5 | 1.366 | 0.0095 | -0.156 | 143.831
5.5 | 1.417 | 0.00939 | -0.157 | 150.906
6 | 1.467 | 0.00983 | -0.157 | 149.218
6.5 | 1.513 | 0.00978 | -0.157 | 154.748
7 | 1.557 | 0.01138 | -0.157 | 136.809
7.5 | 1.587 | 0.01856 | -0.156 | 85.498
8 | 1.619 | 0.01954 | -0.156 | 82.887
8.5 | 1.647 | 0.02056 | -0.156 | 80.136
9 | 1.67 | 0.02162 | -0.156 | 77.234
9.5 | 1.687 | 0.02283 | -0.156 | 73.89
10 | 1.698 | 0.02407 | -0.156 | 70.538
10.5 | 1.7 | 0.02543 | -0.156 | 66.837
11 | 1.694 | 0.02692 | -0.155 | 62.917
11.5 | 1.68 | 0.02856 | -0.155 | 58.824
12 | 1.66 | 0.03036 | -0.155 | 54.669
12.5 | 1.632 | 0.03244 | -0.154 | 50.302
13 | 1.597 | 0.03483 | -0.153 | 45.859
13.5 | 1.557 | 0.03745 | -0.153 | 41.573
14 | 1.508 | 0.04098 | -0.151 | 36.798
14.5 | 1.449 | 0.04627 | -0.149 | 31.321
15 | 1.36 | 0.06 | -0.142 | 22.66
15.5 | 1.179 | 0.11869 | -0.092 | 9.937

## 44. Re 1M Mach 0.10 (2)
BIGFOIL.COM POLAR EXPORT
NACA6410
NACA6410 |  |  |  | Cl Max: | 1.6002 | at alpha= | 15 | deg
XFOIL ncrit=9 |  |  |  | L/D Max: | 147.938 | at alpha= | 5.5 | deg
Re: | 1000000 |  |  | Cd Min: | 0.13945 | at alpha= | 20 | deg
Mach: | 0.1 |  |  | Cl=0 at alpha= | -6.4332 | deg
|  |  |  | @ Cl=0.1, Cd= | 0.0094036
|  |  |  | @ Cl=0.4, Cd= | 0.0074363
|  |  |  | @ Cl=0.6, Cd= | 0.00721
alpha (deg) | Cl | Cd | Cm | Cl/Cd
-9 | -0.2504 | 0.01967 | -0.1593 | -12.73
-8.5 | -0.2041 | 0.01738 | -0.1592 | -11.7434
-8 | -0.1623 | 0.01406 | -0.1588 | -11.5434
-7.5 | -0.1111 | 0.0129 | -0.1582 | -8.6124
-7 | -0.0588 | 0.01184 | -0.1577 | -4.9662
-6.5 | -0.0072 | 0.0106 | -0.1571 | -0.67925
-6 | 0.0467 | 0.01005 | -0.1566 | 4.6468
-5.5 | 0.1003 | 0.0094 | -0.156 | 10.6702
-5 | 0.1537 | 0.00881 | -0.1553 | 17.4461
-4.5 | 0.2073 | 0.00835 | -0.1547 | 24.8263
-4 | 0.2613 | 0.00806 | -0.154 | 32.4194
-3.5 | 0.3148 | 0.00774 | -0.1533 | 40.6718
-2.5 | 0.4214 | 0.00736 | -0.1518 | 57.2554
-2 | 0.4742 | 0.00728 | -0.1509 | 65.1374
-1.5 | 0.5268 | 0.00721 | -0.1501 | 73.0652
-1 | 0.579 | 0.00721 | -0.1492 | 80.3051
-0.5 | 0.6313 | 0.00721 | -0.1483 | 87.5589
0 | 0.6828 | 0.00728 | -0.1473 | 93.7912
0.5 | 0.7348 | 0.00733 | -0.1465 | 100.2456
1.5 | 0.8289 | 0.00654 | -0.1431 | 126.7431
2 | 0.8941 | 0.00653 | -0.1451 | 136.9219
2.5 | 0.9457 | 0.00678 | -0.1442 | 139.4838
3 | 0.997 | 0.00705 | -0.1432 | 141.4184
3.5 | 1.0482 | 0.00731 | -0.1422 | 143.3926
4 | 1.0999 | 0.00755 | -0.1413 | 145.6821
4.5 | 1.1507 | 0.00782 | -0.1403 | 147.1483
5 | 1.2002 | 0.00813 | -0.1391 | 147.6261
5.5 | 1.2486 | 0.00844 | -0.1376 | 147.9384
6 | 1.295 | 0.00884 | -0.1358 | 146.4932
6.5 | 1.3415 | 0.00923 | -0.134 | 145.3413
7 | 1.3822 | 0.00984 | -0.1312 | 140.4675
7.5 | 1.4124 | 0.01081 | -0.1265 | 130.6568
8 | 1.4297 | 0.01244 | -0.1197 | 114.9277
8.5 | 1.4379 | 0.01455 | -0.1118 | 98.8247
9 | 1.4501 | 0.01651 | -0.105 | 87.8316
9.5 | 1.4695 | 0.01818 | -0.0996 | 80.8306
10 | 1.49 | 0.01989 | -0.0948 | 74.912
10.5 | 1.5107 | 0.0217 | -0.0903 | 69.6175
11 | 1.5293 | 0.02377 | -0.086 | 64.3374
11.5 | 1.5484 | 0.02594 | -0.0822 | 59.6916
12 | 1.5582 | 0.02899 | -0.0779 | 53.7496
12.5 | 1.575 | 0.0317 | -0.0747 | 49.6845
13 | 1.5864 | 0.03507 | -0.0717 | 45.2352
13.5 | 1.5852 | 0.03993 | -0.0686 | 39.6995
14 | 1.5947 | 0.04407 | -0.0667 | 36.1856
14.5 | 1.5994 | 0.04901 | -0.0651 | 32.6342
15 | 1.6002 | 0.05469 | -0.0641 | 29.2595
15.5 | 1.5859 | 0.06263 | -0.0637 | 25.3217
16 | 1.5845 | 0.06929 | -0.0639 | 22.8677
16.5 | 1.5834 | 0.0762 | -0.0645 | 20.7795
17 | 1.5784 | 0.0839 | -0.0658 | 18.8129
17.5 | 1.5722 | 0.092 | -0.0675 | 17.0891
18 | 1.5652 | 0.10051 | -0.0698 | 15.5726
18.5 | 1.5544 | 0.10978 | -0.0727 | 14.1592
19 | 1.5347 | 0.12073 | -0.0767 | 12.7118
19.5 | 1.5242 | 0.13033 | -0.0807 | 11.6949
20 | 1.5174 | 0.13945 | -0.0849 | 10.8813

## 45. Re 1M Mach 0.25 (1)
BIGFOIL.COM POLAR EXPORT
NACA6410
NACA6410 |  |  |  | Cl Max: | 1.682 | at alpha= | 9.5 | deg
JavaFoil+Calcfoil stall+Eppler ext transition |  |  |  | L/D Max: | 154.258 | at alpha= | 6 | deg
Re: | 1000000 |  |  | Cd Min: | 0.00897 | at alpha= | 3 | deg
Mach: | 0.25 |  |  | Cl=0 at alpha= | -6.6304 | deg
|  |  |  | @ Cl=0.1, Cd= | 0.019976
|  |  |  | @ Cl=0.4, Cd= | 0.010523
|  |  |  | @ Cl=0.6, Cd= | 0.01083
alpha (deg) | Cl | Cd | Cm | Cl/Cd
-17 | -0.059 | 0.16355 | -0.066 | -0.364
-16.5 | -0.057 | 0.16012 | -0.066 | -0.354
-16 | -0.106 | 0.15493 | -0.066 | -0.686
-15.5 | -0.157 | 0.14582 | -0.065 | -1.075
-15 | -0.192 | 0.13943 | -0.064 | -1.378
-14.5 | -0.221 | 0.13132 | -0.064 | -1.683
-14 | -0.245 | 0.12251 | -0.063 | -1.998
-13.5 | -0.264 | 0.11462 | -0.062 | -2.301
-13 | -0.278 | 0.10838 | -0.062 | -2.563
-12.5 | -0.286 | 0.10185 | -0.06 | -2.813
-12 | -0.29 | 0.09412 | -0.06 | -3.079
-11.5 | -0.287 | 0.08775 | -0.062 | -3.275
-11 | -0.279 | 0.08 | -0.063 | -3.485
-10.5 | -0.264 | 0.07501 | -0.065 | -3.516
-10 | -0.243 | 0.06924 | -0.066 | -3.516
-9.5 | -0.218 | 0.0644 | -0.069 | -3.392
-9 | -0.189 | 0.06005 | -0.071 | -3.145
-8.5 | -0.155 | 0.05581 | -0.074 | -2.781
-8 | -0.118 | 0.0518 | -0.078 | -2.276
-7.5 | -0.077 | 0.04797 | -0.083 | -1.614
-7 | -0.034 | 0.04398 | -0.089 | -0.776
-6.5 | 0.012 | 0.0387 | -0.099 | 0.305
-6 | 0.061 | 0.03127 | -0.113 | 1.957
-5.5 | 0.133 | 0.01042 | -0.155 | 12.724
-5 | 0.194 | 0.01089 | -0.155 | 17.769
-4.5 | 0.255 | 0.01069 | -0.156 | 23.876
-4 | 0.317 | 0.01058 | -0.156 | 30
-3.5 | 0.38 | 0.01052 | -0.156 | 36.104
-3 | 0.442 | 0.01053 | -0.157 | 41.997
-2.5 | 0.505 | 0.01057 | -0.157 | 47.766
-2 | 0.567 | 0.01068 | -0.157 | 53.119
-1.5 | 0.631 | 0.01097 | -0.158 | 57.564
-1 | 0.693 | 0.01204 | -0.158 | 57.52
-0.5 | 0.751 | 0.01236 | -0.158 | 60.754
0 | 0.811 | 0.01127 | -0.158 | 71.985
0.5 | 0.872 | 0.01124 | -0.159 | 77.573
1 | 0.932 | 0.00906 | -0.159 | 102.95
1.5 | 0.992 | 0.0093 | -0.159 | 106.715
2 | 1.053 | 0.00899 | -0.159 | 117.134
2.5 | 1.112 | 0.00924 | -0.16 | 120.326
3 | 1.172 | 0.00897 | -0.16 | 130.583
3.5 | 1.231 | 0.00929 | -0.16 | 132.595
4 | 1.29 | 0.00915 | -0.16 | 141.022
4.5 | 1.347 | 0.00951 | -0.161 | 141.578
5 | 1.401 | 0.00937 | -0.161 | 149.467
5.5 | 1.453 | 0.00981 | -0.161 | 148.07
6 | 1.502 | 0.00974 | -0.161 | 154.258
6.5 | 1.548 | 0.01134 | -0.161 | 136.433
7 | 1.58 | 0.01861 | -0.16 | 84.886
7.5 | 1.614 | 0.01972 | -0.16 | 81.848
8 | 1.642 | 0.02084 | -0.16 | 78.793
8.5 | 1.663 | 0.02204 | -0.16 | 75.456
9 | 1.677 | 0.02332 | -0.16 | 71.902
9.5 | 1.682 | 0.02473 | -0.16 | 68.004
10 | 1.677 | 0.02632 | -0.159 | 63.723
10.5 | 1.659 | 0.02805 | -0.159 | 59.132
11 | 1.628 | 0.02997 | -0.159 | 54.324
11.5 | 1.585 | 0.03217 | -0.158 | 49.27
12 | 1.529 | 0.03478 | -0.157 | 43.959
12.5 | 1.459 | 0.03807 | -0.156 | 38.324
13 | 1.31 | 0.05598 | -0.143 | 23.409
13.5 | 1.109 | 0.10485 | -0.077 | 10.579
14 | 1.034 | 0.11334 | -0.07 | 9.121
14.5 | 0.953 | 0.12224 | -0.062 | 7.796

## 46. Re 1M Mach 0.25 (2)
BIGFOIL.COM POLAR EXPORT
NACA6410
NACA6410 |  |  |  | Cl Max: | 1.5593 | at alpha= | 12.5 | deg
XFOIL ncrit=9 |  |  |  | L/D Max: | 146.981 | at alpha= | 5 | deg
Re: | 1000000 |  |  | Cd Min: | 0.22789 | at alpha= | -20 | deg
Mach: | 0.25 |  |  | Cl=0 at alpha= | -6.4088 | deg
|  |  |  | @ Cl=0.1, Cd= | 0.010085
|  |  |  | @ Cl=0.4, Cd= | 0.0076545
|  |  |  | @ Cl=0.6, Cd= | 0.0073929
alpha (deg) | Cl | Cd | Cm | Cl/Cd
-20 | -0.4648 | 0.22789 | -0.0153 | -2.0396
-19.5 | -0.4497 | 0.22149 | -0.0188 | -2.0303
-18.5 | -0.4196 | 0.2096 | -0.0237 | -2.0019
-18 | -0.4045 | 0.2044 | -0.026 | -1.979
-17.5 | -0.3903 | 0.19881 | -0.0281 | -1.9632
-17 | -0.377 | 0.1931 | -0.03 | -1.9524
-16.5 | -0.3651 | 0.18651 | -0.032 | -1.9575
-16 | -0.3565 | 0.17988 | -0.0342 | -1.9819
-15.5 | -0.3468 | 0.17378 | -0.0349 | -1.9956
-15 | -0.3363 | 0.16933 | -0.035 | -1.9861
-14.5 | -0.3286 | 0.16451 | -0.035 | -1.9974
-14 | -0.3232 | 0.15972 | -0.0346 | -2.0235
-13.5 | -0.3108 | 0.15294 | -0.0372 | -2.0322
-13 | -0.2894 | 0.14414 | -0.0444 | -2.0078
-12.5 | -0.2663 | 0.13584 | -0.0497 | -1.9604
-12 | -0.2382 | 0.1294 | -0.0551 | -1.8408
-11.5 | -0.2122 | 0.12265 | -0.0604 | -1.7301
-11 | -0.1898 | 0.11357 | -0.0687 | -1.6712
-10.5 | -0.1631 | 0.105 | -0.0767 | -1.5533
-10 | -0.1375 | 0.09801 | -0.0813 | -1.4029
-9.5 | -0.1058 | 0.09205 | -0.0871 | -1.1494
-9 | -0.0798 | 0.08511 | -0.0934 | -0.93761
-8 | -0.1466 | 0.02309 | -0.1621 | -6.3491
-7.5 | -0.1126 | 0.01617 | -0.1644 | -6.9635
-7 | -0.0623 | 0.01399 | -0.1638 | -4.4532
-6.5 | -0.0097 | 0.01232 | -0.1629 | -0.78734
-6 | 0.0435 | 0.01088 | -0.162 | 3.9982
-5.5 | 0.0991 | 0.0101 | -0.1611 | 9.8119
-5 | 0.1538 | 0.0092 | -0.1601 | 16.7174
-4.5 | 0.2099 | 0.00883 | -0.1593 | 23.7712
-4 | 0.2652 | 0.0083 | -0.1583 | 31.9518
-3.5 | 0.3206 | 0.00794 | -0.1574 | 40.3778
-3 | 0.3757 | 0.00773 | -0.1565 | 48.6028
-2.5 | 0.4304 | 0.00756 | -0.1555 | 56.9312
-2 | 0.4847 | 0.00743 | -0.1545 | 65.2355
-1.5 | 0.5388 | 0.00739 | -0.1535 | 72.9093
-1 | 0.5922 | 0.00739 | -0.1524 | 80.1353
-0.5 | 0.646 | 0.00741 | -0.1514 | 87.1795
0 | 0.6989 | 0.00748 | -0.1503 | 93.4358
0.5 | 0.7523 | 0.00755 | -0.1493 | 99.6424
1 | 0.805 | 0.00763 | -0.1482 | 105.5046
1.5 | 0.8552 | 0.00726 | -0.147 | 117.7961
3.5 | 1.0752 | 0.00753 | -0.1442 | 142.7888
4 | 1.1271 | 0.00784 | -0.1429 | 143.7628
4.5 | 1.1798 | 0.0081 | -0.1417 | 145.6543
5 | 1.2317 | 0.00838 | -0.1403 | 146.9809
5.5 | 1.2792 | 0.00878 | -0.1381 | 145.6948
6 | 1.3277 | 0.00914 | -0.136 | 145.2626
6.5 | 1.3711 | 0.0096 | -0.1329 | 142.8229
7.5 | 1.435 | 0.01152 | -0.1229 | 124.566
8 | 1.4456 | 0.01355 | -0.1148 | 106.6863
8.5 | 1.4487 | 0.01603 | -0.1061 | 90.3743
9 | 1.4598 | 0.01828 | -0.0992 | 79.8578
9.5 | 1.4781 | 0.02031 | -0.0937 | 72.777
10 | 1.497 | 0.02246 | -0.0887 | 66.6518
10.5 | 1.5154 | 0.02485 | -0.0842 | 60.9819
11 | 1.5296 | 0.02773 | -0.0797 | 55.1605
11.5 | 1.5428 | 0.03093 | -0.0758 | 49.8804
12 | 1.5496 | 0.03497 | -0.0721 | 44.3123
12.5 | 1.5593 | 0.03909 | -0.0693 | 39.89
13 | 1.5593 | 0.0445 | -0.0668 | 35.0404
13.5 | 1.5578 | 0.05049 | -0.0651 | 30.8536
14 | 1.5585 | 0.05661 | -0.064 | 27.5305
14.5 | 1.5563 | 0.06342 | -0.0636 | 24.5396
15 | 1.5479 | 0.07132 | -0.064 | 21.7036
15.5 | 1.5296 | 0.08094 | -0.0651 | 18.8979
16 | 1.5277 | 0.08865 | -0.0664 | 17.2329
16.5 | 1.5209 | 0.09736 | -0.0683 | 15.6214
17 | 1.5132 | 0.1064 | -0.0709 | 14.2218
17.5 | 1.5044 | 0.1159 | -0.0741 | 12.9802

## 47. Re 1M Mach 0.50 (1)
BIGFOIL.COM POLAR EXPORT
NACA6410
NACA6410 |  |  |  | Cl Max: | 1.663 | at alpha= | 7 | deg
JavaFoil+Calcfoil stall+Eppler ext transition |  |  |  | L/D Max: | 149.427 | at alpha= | 3.5 | deg
Re: | 1000000 |  |  | Cd Min: | 0.00877 | at alpha= | 3 | deg
Mach: | 0.5 |  |  | Cl=0 at alpha= | -6.6774 | deg
|  |  |  | @ Cl=0.1, Cd= | 0.042456
|  |  |  | @ Cl=0.4, Cd= | 0.011549
|  |  |  | @ Cl=0.6, Cd= | 0.01095
alpha (deg) | Cl | Cd | Cm | Cl/Cd
-20 | -0.721 | 0.20163 | -0.092 | -3.576
-19.5 | -0.694 | 0.19216 | -0.09 | -3.61
-19 | -0.667 | 0.18819 | -0.09 | -3.546
-18.5 | -0.641 | 0.18154 | -0.09 | -3.53
-18 | -0.614 | 0.17711 | -0.091 | -3.469
-17.5 | -0.587 | 0.17346 | -0.089 | -3.384
-17 | -0.56 | 0.16911 | -0.089 | -3.314
-16.5 | -0.534 | 0.16137 | -0.089 | -3.309
-16 | -0.507 | 0.15352 | -0.087 | -3.299
-15.5 | -0.48 | 0.15392 | -0.087 | -3.118
-15 | -0.453 | 0.14992 | -0.087 | -3.022
-14.5 | -0.426 | 0.14104 | -0.085 | -3.019
-14 | -0.399 | 0.13387 | -0.085 | -2.981
-13.5 | -0.372 | 0.13034 | -0.085 | -2.856
-13 | -0.345 | 0.12755 | -0.083 | -2.704
-12.5 | -0.318 | 0.12445 | -0.083 | -2.555
-12 | -0.291 | 0.11762 | -0.083 | -2.475
-11.5 | -0.264 | 0.11393 | -0.081 | -2.316
-11 | -0.237 | 0.11046 | -0.081 | -2.145
-10.5 | -0.21 | 0.10614 | -0.078 | -1.976
-10 | -0.183 | 0.07532 | -0.079 | -2.426
-9.5 | -0.156 | 0.08454 | -0.076 | -1.841
-9 | -0.129 | 0.06918 | -0.076 | -1.859
-8.5 | -0.101 | 0.07298 | -0.074 | -1.39
-8 | -0.074 | 0.06051 | -0.073 | -1.23
-7.5 | -0.047 | 0.0603 | -0.072 | -0.785
-7 | -0.02 | 0.05547 | -0.07 | -0.365
-6.5 | 0.011 | 0.05103 | -0.066 | 0.206
-6 | 0.059 | 0.04563 | -0.079 | 1.3
-5.5 | 0.113 | 0.04145 | -0.091 | 2.731
-5 | 0.171 | 0.03603 | -0.109 | 4.758
-4.5 | 0.24 | 0.02475 | -0.137 | 9.715
-4 | 0.351 | 0.01108 | -0.174 | 31.634
-3.5 | 0.421 | 0.01175 | -0.175 | 35.862
-3 | 0.492 | 0.01118 | -0.175 | 44.026
-2.5 | 0.563 | 0.01085 | -0.175 | 51.888
-2 | 0.633 | 0.01104 | -0.176 | 57.322
-1.5 | 0.706 | 0.01099 | -0.176 | 64.207
-1 | 0.774 | 0.01123 | -0.176 | 68.986
-0.5 | 0.838 | 0.01137 | -0.177 | 73.74
0 | 0.905 | 0.01089 | -0.177 | 83.082
0.5 | 0.972 | 0.01091 | -0.177 | 89.062
1 | 1.039 | 0.01091 | -0.178 | 95.2
1.5 | 1.106 | 0.00886 | -0.178 | 124.852
2 | 1.172 | 0.00914 | -0.178 | 128.222
2.5 | 1.238 | 0.00895 | -0.178 | 138.388
3 | 1.304 | 0.00877 | -0.178 | 148.743
3.5 | 1.369 | 0.00916 | -0.179 | 149.427
4 | 1.434 | 0.01066 | -0.179 | 134.544
4.5 | 1.494 | 0.01118 | -0.179 | 133.658
5 | 1.549 | 0.01179 | -0.179 | 131.443
5.5 | 1.599 | 0.0125 | -0.179 | 127.915
6 | 1.641 | 0.01337 | -0.179 | 122.736
6.5 | 1.654 | 0.02299 | -0.178 | 71.956
7 | 1.663 | 0.0249 | -0.177 | 66.781
7.5 | 1.639 | 0.02711 | -0.177 | 60.473
8 | 1.541 | 0.02998 | -0.176 | 51.403
8.5 | 0.811 | 0.06394 | -0.067 | 12.682
9 | 0.837 | 0.06738 | -0.067 | 12.424
9.5 | 0.864 | 0.07269 | -0.071 | 11.881
10 | 0.89 | 0.07809 | -0.075 | 11.399
10.5 | 0.917 | 0.10436 | -0.078 | 8.785
11 | 0.943 | 0.10696 | -0.078 | 8.813
11.5 | 0.969 | 0.11461 | -0.082 | 8.458
12 | 0.996 | 0.11942 | -0.085 | 8.342

## 48. Re 1M Mach 0.50 (2)
BIGFOIL.COM POLAR EXPORT
NACA6410
NACA6410 |  |  |  | Cl Max: | 0.9933 | at alpha= | 2 | deg
XFOIL ncrit=9 |  |  |  | L/D Max: | 121.134 | at alpha= | 2 | deg
Re: | 1000000 |  |  | Cd Min: | 0.24436 | at alpha= | -20 | deg
Mach: | 0.5 |  |  | Cl=0 at alpha= | -9.027 | deg
|  |  |  | @ Cl=0.1, Cd= | 0.069371
|  |  |  | @ Cl=0.4, Cd= | 0.0088815
|  |  |  | @ Cl=0.6, Cd= | 0.0082149
alpha (deg) | Cl | Cd | Cm | Cl/Cd
-20 | -0.4876 | 0.24436 | -0.0173 | -1.9954
-19 | -0.4507 | 0.23026 | -0.0238 | -1.9574
-18.5 | -0.4327 | 0.22408 | -0.0265 | -1.931
-18 | -0.4151 | 0.21789 | -0.0291 | -1.9051
-17.5 | -0.3984 | 0.21139 | -0.0314 | -1.8847
-17 | -0.3827 | 0.20479 | -0.0335 | -1.8687
-16.5 | -0.3688 | 0.19798 | -0.0356 | -1.8628
-16 | -0.3575 | 0.19157 | -0.0372 | -1.8662
-15.5 | -0.3461 | 0.18561 | -0.0372 | -1.8647
-15 | -0.3361 | 0.18085 | -0.0369 | -1.8584
-14.5 | -0.322 | 0.17485 | -0.0385 | -1.8416
-14 | -0.2907 | 0.16629 | -0.0456 | -1.7482
-13.5 | -0.2628 | 0.15707 | -0.0538 | -1.6731
-13 | -0.2354 | 0.14862 | -0.0608 | -1.5839
-12.5 | -0.2055 | 0.14114 | -0.0653 | -1.456
-12 | -0.1752 | 0.13375 | -0.0716 | -1.3099
-11.5 | -0.1458 | 0.12507 | -0.0799 | -1.1657
-11 | -0.1216 | 0.11711 | -0.0867 | -1.0383
-10.5 | -0.0886 | 0.10931 | -0.0924 | -0.81054
-10 | -0.0576 | 0.10273 | -0.0978 | -0.56069
-9 | 0.0016 | 0.08733 | -0.1138 | 0.018321
-8.5 | 0.0413 | 0.07866 | -0.1245 | 0.52504
-8 | 0.0879 | 0.07285 | -0.1324 | 1.2066
-7.5 | 0.116 | 0.06477 | -0.1412 | 1.791
-7 | 0.1325 | 0.0586 | -0.1453 | 2.2611
-6.5 | 0.1298 | 0.05275 | -0.1463 | 2.4607
-6 | 0.1356 | 0.04538 | -0.1522 | 2.9881
-5.5 | 0.1512 | 0.03539 | -0.1635 | 4.2724
-5 | 0.1846 | 0.02399 | -0.1748 | 7.6949
-4.5 | 0.2188 | 0.01215 | -0.1796 | 18.0082
-4 | 0.2793 | 0.01036 | -0.1776 | 26.9595
-3.5 | 0.3412 | 0.00929 | -0.1755 | 36.7277
-3 | 0.4031 | 0.00886 | -0.1733 | 45.4966
-2.5 | 0.4646 | 0.00848 | -0.1713 | 54.7877
-2 | 0.5251 | 0.0083 | -0.1693 | 63.2651
-1.5 | 0.5848 | 0.00822 | -0.1672 | 71.1436
-1 | 0.6444 | 0.0082 | -0.1654 | 78.5854
-0.5 | 0.7039 | 0.00825 | -0.1636 | 85.3212
0 | 0.7634 | 0.00833 | -0.1618 | 91.6447
0.5 | 0.8226 | 0.00844 | -0.1601 | 97.4645
1 | 0.8818 | 0.00856 | -0.1584 | 103.014
1.5 | 0.9405 | 0.00868 | -0.1566 | 108.3525
2 | 0.9933 | 0.0082 | -0.154 | 121.1341

## 49. Re 2M Mach 0.00 (1)
BIGFOIL.COM POLAR EXPORT
NACA6410
NACA6410 |  |  |  | Cl Max: | 1.712 | at alpha= | 10.5 | deg
JavaFoil+Calcfoil stall+Eppler ext transition |  |  |  | L/D Max: | 157.951 | at alpha= | 6 | deg
Re: | 2000000 |  |  | Cd Min: | 0.00864 | at alpha= | 1.5 | deg
Mach: | 0 |  |  | Cl=0 at alpha= | -6.6273 | deg
|  |  |  | @ Cl=0.1, Cd= | 0.0098
|  |  |  | @ Cl=0.4, Cd= | 0.0099788
|  |  |  | @ Cl=0.6, Cd= | 0.010799
alpha (deg) | Cl | Cd | Cm | Cl/Cd
-20 | -0.343 | 0.18668 | -0.066 | -1.839
-19.5 | -0.353 | 0.1798 | -0.066 | -1.961
-19 | -0.362 | 0.1722 | -0.065 | -2.1
-18.5 | -0.37 | 0.16365 | -0.065 | -2.262
-18 | -0.378 | 0.15531 | -0.065 | -2.435
-17.5 | -0.386 | 0.14905 | -0.066 | -2.586
-17 | -0.392 | 0.14168 | -0.066 | -2.766
-16.5 | -0.397 | 0.13467 | -0.065 | -2.949
-16 | -0.401 | 0.12734 | -0.066 | -3.15
-15.5 | -0.404 | 0.12047 | -0.066 | -3.35
-15 | -0.404 | 0.11418 | -0.067 | -3.541
-14.5 | -0.403 | 0.10737 | -0.068 | -3.752
-14 | -0.399 | 0.10156 | -0.069 | -3.93
-13.5 | -0.393 | 0.09512 | -0.07 | -4.131
-13 | -0.384 | 0.08962 | -0.071 | -4.285
-12.5 | -0.372 | 0.08421 | -0.072 | -4.417
-12 | -0.357 | 0.07957 | -0.074 | -4.486
-11.5 | -0.339 | 0.07403 | -0.075 | -4.574
-11 | -0.317 | 0.07017 | -0.077 | -4.513
-10.5 | -0.291 | 0.06557 | -0.079 | -4.439
-10 | -0.263 | 0.06018 | -0.082 | -4.363
-9.5 | -0.231 | 0.05587 | -0.085 | -4.136
-9 | -0.197 | 0.05153 | -0.089 | -3.822
-8.5 | -0.16 | 0.04683 | -0.093 | -3.422
-8 | -0.121 | 0.04178 | -0.099 | -2.9
-7.5 | -0.08 | 0.03508 | -0.108 | -2.277
-7 | -0.041 | 0.00879 | -0.149 | -4.708
-6.5 | 0.014 | 0.00941 | -0.15 | 1.496
-6 | 0.071 | 0.00988 | -0.15 | 7.198
-5.5 | 0.129 | 0.00972 | -0.15 | 13.302
-5 | 0.188 | 0.00956 | -0.151 | 19.695
-4.5 | 0.248 | 0.00945 | -0.151 | 26.241
-4 | 0.308 | 0.00944 | -0.151 | 32.634
-3.5 | 0.368 | 0.00947 | -0.151 | 38.917
-3 | 0.429 | 0.01044 | -0.152 | 41.08
-2.5 | 0.489 | 0.01058 | -0.152 | 46.242
-2 | 0.549 | 0.01075 | -0.152 | 51.095
-1.5 | 0.611 | 0.01081 | -0.153 | 56.573
-1 | 0.671 | 0.01072 | -0.153 | 62.597
-0.5 | 0.727 | 0.01056 | -0.153 | 68.838
0 | 0.786 | 0.0106 | -0.153 | 74.131
0.5 | 0.845 | 0.0105 | -0.154 | 80.453
1 | 0.903 | 0.01046 | -0.154 | 86.406
1.5 | 0.962 | 0.00864 | -0.154 | 111.347
2 | 1.02 | 0.00899 | -0.154 | 113.513
2.5 | 1.079 | 0.00922 | -0.155 | 117.005
3 | 1.137 | 0.00958 | -0.155 | 118.595
3.5 | 1.194 | 0.0088 | -0.155 | 135.767
4 | 1.252 | 0.00916 | -0.155 | 136.649
4.5 | 1.307 | 0.00899 | -0.156 | 145.412
5 | 1.36 | 0.00942 | -0.156 | 144.468
5.5 | 1.412 | 0.00931 | -0.156 | 151.721
6 | 1.462 | 0.00925 | -0.156 | 157.951
6.5 | 1.508 | 0.00981 | -0.156 | 153.718
7 | 1.552 | 0.00987 | -0.157 | 157.264
7.5 | 1.585 | 0.01615 | -0.156 | 98.151
8 | 1.619 | 0.017 | -0.156 | 95.271
8.5 | 1.649 | 0.01786 | -0.156 | 92.34
9 | 1.674 | 0.01875 | -0.156 | 89.237
9.5 | 1.693 | 0.01972 | -0.156 | 85.858
10 | 1.707 | 0.02074 | -0.156 | 82.272
10.5 | 1.712 | 0.02184 | -0.156 | 78.365
11 | 1.709 | 0.02305 | -0.156 | 74.16
11.5 | 1.7 | 0.02436 | -0.155 | 69.808
12 | 1.685 | 0.02581 | -0.155 | 65.284
12.5 | 1.663 | 0.02737 | -0.155 | 60.752
13 | 1.635 | 0.02911 | -0.154 | 56.175
13.5 | 1.602 | 0.03112 | -0.154 | 51.469
14 | 1.563 | 0.03345 | -0.153 | 46.716
14.5 | 1.519 | 0.03607 | -0.152 | 42.11
15 | 1.471 | 0.03923 | -0.151 | 37.497
15.5 | 1.419 | 0.04306 | -0.15 | 32.95

## 50. Re 2M Mach 0.00 (2)
BIGFOIL.COM POLAR EXPORT
NACA6410
NACA6410 |  |  |  | Cl Max: | 1.7289 | at alpha= | 16.5 | deg
XFOIL ncrit=9 |  |  |  | L/D Max: | 178.341 | at alpha= | 4.5 | deg
Re: | 2000000 |  |  | Cd Min: | 0.10738 | at alpha= | 20 | deg
Mach: | 0 |  |  | Cl=0 at alpha= | -6.398 | deg
|  |  |  | @ Cl=0.1, Cd= | 0.0072941
|  |  |  | @ Cl=0.4, Cd= | 0.0063909
|  |  |  | @ Cl=0.6, Cd= | 0.0063782
alpha (deg) | Cl | Cd | Cm | Cl/Cd
-11.5 | -0.5136 | 0.01895 | -0.1589 | -27.1029
-11 | -0.4742 | 0.01532 | -0.1596 | -30.953
-10.5 | -0.4244 | 0.01407 | -0.1594 | -30.1635
-10 | -0.3752 | 0.01297 | -0.1589 | -28.9283
-9.5 | -0.325 | 0.01203 | -0.1583 | -27.0158
-9 | -0.2735 | 0.01125 | -0.1578 | -24.3111
-8.5 | -0.2231 | 0.01013 | -0.1572 | -22.0237
-8 | -0.1706 | 0.00946 | -0.1567 | -18.0338
-7.5 | -0.1174 | 0.00897 | -0.1562 | -13.0881
-7 | -0.0637 | 0.00859 | -0.1558 | -7.4156
-6.5 | -0.011 | 0.00795 | -0.1552 | -1.3836
-6 | 0.0429 | 0.00766 | -0.1547 | 5.6005
-5.5 | 0.0967 | 0.00731 | -0.1542 | 13.2285
-5 | 0.1506 | 0.00705 | -0.1537 | 21.3617
-4.5 | 0.2044 | 0.00682 | -0.1531 | 29.9707
-3.5 | 0.3118 | 0.00653 | -0.152 | 47.7489
-3 | 0.3651 | 0.00643 | -0.1513 | 56.7807
-2.5 | 0.4186 | 0.00637 | -0.1508 | 65.7143
-2 | 0.4719 | 0.00635 | -0.1501 | 74.315
-1.5 | 0.5254 | 0.00634 | -0.1496 | 82.8707
-1 | 0.5781 | 0.00637 | -0.1489 | 90.7535
-0.5 | 0.6313 | 0.00639 | -0.1483 | 98.795
0 | 0.6841 | 0.00645 | -0.1477 | 106.062
0.5 | 0.7373 | 0.00651 | -0.1471 | 113.2565
1 | 0.7903 | 0.00656 | -0.1466 | 120.4726
1.5 | 0.8432 | 0.00661 | -0.146 | 127.5643
2 | 0.8939 | 0.00632 | -0.1453 | 141.4399
3.5 | 1.0572 | 0.0061 | -0.1448 | 173.3115
4 | 1.1092 | 0.0063 | -0.1441 | 176.0635
4.5 | 1.161 | 0.00651 | -0.1433 | 178.341
5 | 1.21 | 0.00685 | -0.1421 | 176.6423
5.5 | 1.2582 | 0.00722 | -0.1408 | 174.2659
6 | 1.3041 | 0.0077 | -0.139 | 169.3636
6.5 | 1.3452 | 0.00841 | -0.1364 | 159.9524
7 | 1.3778 | 0.00955 | -0.1323 | 144.2723
7.5 | 1.3995 | 0.01099 | -0.1262 | 127.343
8 | 1.4185 | 0.0124 | -0.1196 | 114.3952
8.5 | 1.4434 | 0.01356 | -0.1144 | 106.4454
9 | 1.4717 | 0.01459 | -0.1099 | 100.8705
9.5 | 1.4995 | 0.01566 | -0.1056 | 95.7535
10 | 1.5276 | 0.01676 | -0.1015 | 91.1456
10.5 | 1.5553 | 0.01792 | -0.0976 | 86.7913
11 | 1.5818 | 0.01922 | -0.0938 | 82.2997
11.5 | 1.6035 | 0.02087 | -0.0896 | 76.8328
12 | 1.6276 | 0.02247 | -0.0861 | 72.4344
12.5 | 1.6471 | 0.02447 | -0.0823 | 67.311
13 | 1.6621 | 0.02695 | -0.0785 | 61.6735
13.5 | 1.6807 | 0.02932 | -0.0754 | 57.3226
14 | 1.6952 | 0.03218 | -0.0725 | 52.6787
14.5 | 1.7013 | 0.03601 | -0.0694 | 47.2452
15 | 1.7104 | 0.03985 | -0.0671 | 42.921
15.5 | 1.7193 | 0.04393 | -0.0653 | 39.1373
16 | 1.7257 | 0.04852 | -0.0639 | 35.5668
16.5 | 1.7289 | 0.05372 | -0.0629 | 32.1835
17 | 1.7275 | 0.05975 | -0.0624 | 28.9121
17.5 | 1.7215 | 0.0667 | -0.0625 | 25.8096
18 | 1.7046 | 0.07551 | -0.0634 | 22.5745
18.5 | 1.7025 | 0.08256 | -0.0646 | 20.6214
19 | 1.6972 | 0.09025 | -0.0663 | 18.8055
19.5 | 1.6917 | 0.09819 | -0.0684 | 17.2288
20 | 1.6798 | 0.10738 | -0.0714 | 15.6435

## 51. Re 2M Mach 0.10 (1)
BIGFOIL.COM POLAR EXPORT
NACA6410
NACA6410 |  |  |  | Cl Max: | 1.708 | at alpha= | 10.5 | deg
JavaFoil+Calcfoil stall+Eppler ext transition |  |  |  | L/D Max: | 157.231 | at alpha= | 6 | deg
Re: | 2000000 |  |  | Cd Min: | 0.00849 | at alpha= | 3 | deg
Mach: | 0.1 |  |  | Cl=0 at alpha= | -6.64 | deg
|  |  |  | @ Cl=0.1, Cd= | 0.0098319
|  |  |  | @ Cl=0.4, Cd= | 0.0095843
|  |  |  | @ Cl=0.6, Cd= | 0.010832
alpha (deg) | Cl | Cd | Cm | Cl/Cd
-19.5 | -0.311 | 0.1826 | -0.066 | -1.704
-19 | -0.322 | 0.17434 | -0.066 | -1.847
-18.5 | -0.333 | 0.1675 | -0.066 | -1.986
-18 | -0.343 | 0.1584 | -0.066 | -2.165
-17.5 | -0.353 | 0.15142 | -0.066 | -2.328
-17 | -0.361 | 0.14488 | -0.066 | -2.494
-16.5 | -0.369 | 0.13708 | -0.066 | -2.693
-16 | -0.376 | 0.12974 | -0.066 | -2.896
-15.5 | -0.381 | 0.12296 | -0.066 | -3.096
-15 | -0.384 | 0.11618 | -0.066 | -3.304
-14.5 | -0.385 | 0.10975 | -0.067 | -3.508
-14 | -0.384 | 0.10331 | -0.068 | -3.715
-13.5 | -0.38 | 0.09666 | -0.069 | -3.93
-13 | -0.373 | 0.09081 | -0.07 | -4.109
-12.5 | -0.363 | 0.08529 | -0.071 | -4.259
-12 | -0.35 | 0.08074 | -0.073 | -4.335
-11.5 | -0.333 | 0.07568 | -0.075 | -4.404
-11 | -0.313 | 0.07092 | -0.076 | -4.41
-10.5 | -0.288 | 0.0662 | -0.078 | -4.355
-10 | -0.261 | 0.06094 | -0.081 | -4.277
-9.5 | -0.23 | 0.05656 | -0.084 | -4.065
-9 | -0.196 | 0.05225 | -0.088 | -3.755
-8.5 | -0.16 | 0.04762 | -0.092 | -3.357
-8 | -0.121 | 0.0427 | -0.098 | -2.832
-7.5 | -0.08 | 0.03648 | -0.106 | -2.183
-7 | -0.036 | 0.02632 | -0.12 | -1.365
-6.5 | 0.014 | 0.00949 | -0.15 | 1.488
-6 | 0.071 | 0.00994 | -0.151 | 7.181
-5.5 | 0.13 | 0.00972 | -0.151 | 13.354
-5 | 0.189 | 0.00957 | -0.151 | 19.77
-4.5 | 0.249 | 0.00947 | -0.152 | 26.297
-4 | 0.31 | 0.00947 | -0.152 | 32.686
-3.5 | 0.37 | 0.00954 | -0.152 | 38.796
-3 | 0.431 | 0.00963 | -0.153 | 44.721
-2.5 | 0.492 | 0.01066 | -0.153 | 46.112
-2 | 0.552 | 0.01084 | -0.153 | 50.944
-1.5 | 0.614 | 0.01083 | -0.153 | 56.731
-1 | 0.674 | 0.01079 | -0.154 | 62.49
-0.5 | 0.731 | 0.01066 | -0.154 | 68.583
0 | 0.79 | 0.01062 | -0.154 | 74.39
0.5 | 0.849 | 0.01057 | -0.155 | 80.299
1 | 0.908 | 0.0105 | -0.155 | 86.456
1.5 | 0.967 | 0.0087 | -0.155 | 111.13
2 | 1.025 | 0.00901 | -0.155 | 113.84
2.5 | 1.084 | 0.00932 | -0.156 | 116.359
3 | 1.142 | 0.00849 | -0.156 | 134.46
3.5 | 1.2 | 0.00883 | -0.156 | 135.924
4 | 1.258 | 0.00866 | -0.156 | 145.238
4.5 | 1.313 | 0.00902 | -0.156 | 145.541
5 | 1.367 | 0.00893 | -0.157 | 153.091
5.5 | 1.419 | 0.00939 | -0.157 | 151.027
6 | 1.468 | 0.00934 | -0.157 | 157.231
6.5 | 1.515 | 0.00991 | -0.157 | 152.922
7 | 1.558 | 0.00998 | -0.157 | 156.172
7.5 | 1.591 | 0.01633 | -0.157 | 97.405
8 | 1.624 | 0.01719 | -0.157 | 94.483
8.5 | 1.653 | 0.01808 | -0.157 | 91.423
9 | 1.676 | 0.01899 | -0.157 | 88.237
9.5 | 1.694 | 0.02 | -0.157 | 84.702
10 | 1.705 | 0.02105 | -0.157 | 81.003
10.5 | 1.708 | 0.0222 | -0.156 | 76.913
11 | 1.702 | 0.02346 | -0.156 | 72.563
11.5 | 1.69 | 0.02484 | -0.156 | 68.026
12 | 1.67 | 0.02632 | -0.156 | 63.448
12.5 | 1.644 | 0.02801 | -0.155 | 58.667
13 | 1.61 | 0.02991 | -0.155 | 53.841
13.5 | 1.572 | 0.03194 | -0.154 | 49.204
14 | 1.526 | 0.03446 | -0.154 | 44.295
14.5 | 1.476 | 0.0375 | -0.153 | 39.359
15 | 1.421 | 0.04116 | -0.151 | 34.52
15.5 | 1.361 | 0.04585 | -0.15 | 29.683

## 52. Re 2M Mach 0.10 (2)
BIGFOIL.COM POLAR EXPORT
NACA6410
NACA6410 |  |  |  | Cl Max: | 1.7192 | at alpha= | 16.5 | deg
XFOIL ncrit=9 |  |  |  | L/D Max: | 178.41 | at alpha= | 4.5 | deg
Re: | 2000000 |  |  | Cd Min: | 0.17746 | at alpha= | -16 | deg
Mach: | 0.1 |  |  | Cl=0 at alpha= | -6.3886 | deg
|  |  |  | @ Cl=0.1, Cd= | 0.0073701
|  |  |  | @ Cl=0.4, Cd= | 0.0064164
|  |  |  | @ Cl=0.6, Cd= | 0.0063944
alpha (deg) | Cl | Cd | Cm | Cl/Cd
-16 | -0.3626 | 0.17746 | -0.0308 | -2.0433
-15.5 | -0.3557 | 0.17117 | -0.0318 | -2.0781
-15 | -0.3497 | 0.16551 | -0.0322 | -2.1129
-14.5 | -0.3334 | 0.15744 | -0.0367 | -2.1176
-14 | -0.3094 | 0.15109 | -0.0417 | -2.0478
-13.5 | -0.285 | 0.14439 | -0.047 | -1.9738
-13 | -0.2618 | 0.13749 | -0.0522 | -1.9041
-11 | -0.4733 | 0.01687 | -0.1613 | -28.0557
-10.5 | -0.4265 | 0.01494 | -0.1612 | -28.5475
-10 | -0.3777 | 0.01363 | -0.1605 | -27.7109
-9.5 | -0.3277 | 0.01253 | -0.1598 | -26.1532
-9 | -0.2764 | 0.01158 | -0.1592 | -23.8687
-8.5 | -0.2248 | 0.01061 | -0.1586 | -21.1876
-8 | -0.173 | 0.00965 | -0.158 | -17.9275
-7.5 | -0.1194 | 0.00911 | -0.1574 | -13.1065
-7 | -0.0653 | 0.00867 | -0.1568 | -7.5317
-6.5 | -0.0121 | 0.00803 | -0.1562 | -1.5068
-6 | 0.0422 | 0.00772 | -0.1557 | 5.4663
-5.5 | 0.0964 | 0.00739 | -0.1551 | 13.0447
-5 | 0.1506 | 0.00709 | -0.1545 | 21.2412
-4.5 | 0.2047 | 0.00687 | -0.1539 | 29.7962
-4 | 0.2587 | 0.00672 | -0.1533 | 38.497
-3.5 | 0.3129 | 0.00655 | -0.1527 | 47.771
-3 | 0.3664 | 0.00646 | -0.152 | 56.7183
-2.5 | 0.4204 | 0.00639 | -0.1515 | 65.7903
-2 | 0.4738 | 0.00637 | -0.1508 | 74.3799
-1.5 | 0.5277 | 0.00636 | -0.1502 | 82.9717
-1 | 0.5808 | 0.00638 | -0.1495 | 91.0345
-0.5 | 0.6342 | 0.00642 | -0.1489 | 98.785
0 | 0.6873 | 0.00648 | -0.1483 | 106.0648
0.5 | 0.7409 | 0.00653 | -0.1477 | 113.4609
1 | 0.7942 | 0.00658 | -0.1472 | 120.6991
1.5 | 0.8474 | 0.00663 | -0.1466 | 127.813
2 | 0.8986 | 0.00638 | -0.1458 | 140.8464
3 | 1.01 | 0.00592 | -0.146 | 170.6081
3.5 | 1.0626 | 0.00612 | -0.1452 | 173.6275
4 | 1.1146 | 0.00634 | -0.1444 | 175.8044
4.5 | 1.1668 | 0.00654 | -0.1437 | 178.4098
5 | 1.2162 | 0.00688 | -0.1424 | 176.7733
5.5 | 1.2645 | 0.00726 | -0.141 | 174.1736
6 | 1.3105 | 0.00775 | -0.1392 | 169.0968
6.5 | 1.3514 | 0.00848 | -0.1364 | 159.3632
7 | 1.3833 | 0.00964 | -0.1321 | 143.4959
7.5 | 1.4031 | 0.0111 | -0.1254 | 126.4054
8 | 1.4212 | 0.01257 | -0.1187 | 113.0628
8.5 | 1.4462 | 0.01375 | -0.1134 | 105.1782
9 | 1.4746 | 0.0148 | -0.1088 | 99.6351
9.5 | 1.5025 | 0.01591 | -0.1045 | 94.4375
10 | 1.5304 | 0.01706 | -0.1003 | 89.7069
10.5 | 1.5572 | 0.01833 | -0.0963 | 84.9536
11 | 1.5837 | 0.01968 | -0.0924 | 80.4726
11.5 | 1.6047 | 0.02145 | -0.0881 | 74.8112
12 | 1.6287 | 0.02314 | -0.0845 | 70.3846
12.5 | 1.6461 | 0.02539 | -0.0806 | 64.8326
13 | 1.6621 | 0.02792 | -0.077 | 59.5308
13.5 | 1.6793 | 0.03053 | -0.0739 | 55.0049
14 | 1.6919 | 0.03371 | -0.0709 | 50.1899
14.5 | 1.6949 | 0.03803 | -0.0679 | 44.5674
15 | 1.7064 | 0.04184 | -0.0659 | 40.7839
15.5 | 1.7133 | 0.04632 | -0.0642 | 36.9883
16 | 1.7184 | 0.05128 | -0.063 | 33.5101
16.5 | 1.7192 | 0.05697 | -0.0622 | 30.1773
17 | 1.7148 | 0.06364 | -0.062 | 26.9453
17.5 | 1.7029 | 0.07165 | -0.0625 | 23.7669
18 | 1.6923 | 0.0799 | -0.0637 | 21.1802
18.5 | 1.6884 | 0.08739 | -0.0652 | 19.3203
19 | 1.6809 | 0.09571 | -0.0673 | 17.5624
19.5 | 1.6731 | 0.10425 | -0.0698 | 16.0489
20 | 1.6606 | 0.11375 | -0.0732 | 14.5987

## 53. Re 2M Mach 0.25 (1)
BIGFOIL.COM POLAR EXPORT
NACA6410
NACA6410 |  |  |  | Cl Max: | 1.689 | at alpha= | 9.5 | deg
JavaFoil+Calcfoil stall+Eppler ext transition |  |  |  | L/D Max: | 162.459 | at alpha= | 6 | deg
Re: | 2000000 |  |  | Cd Min: | 0.00822 | at alpha= | 2 | deg
Mach: | 0.25 |  |  | Cl=0 at alpha= | -6.6277 | deg
|  |  |  | @ Cl=0.1, Cd= | 0.0097705
|  |  |  | @ Cl=0.4, Cd= | 0.0097787
|  |  |  | @ Cl=0.6, Cd= | 0.011125
alpha (deg) | Cl | Cd | Cm | Cl/Cd
-17 | -0.06 | 0.1519 | -0.07 | -0.392
-16.5 | -0.057 | 0.14552 | -0.069 | -0.39
-16 | -0.106 | 0.14122 | -0.069 | -0.754
-15.5 | -0.157 | 0.13374 | -0.068 | -1.174
-15 | -0.192 | 0.12802 | -0.068 | -1.502
-14.5 | -0.221 | 0.12034 | -0.068 | -1.839
-14 | -0.245 | 0.11294 | -0.067 | -2.17
-13.5 | -0.264 | 0.10591 | -0.067 | -2.494
-13 | -0.278 | 0.09998 | -0.067 | -2.782
-12.5 | -0.287 | 0.09347 | -0.066 | -3.07
-12 | -0.29 | 0.0875 | -0.067 | -3.317
-11.5 | -0.288 | 0.08149 | -0.068 | -3.533
-11 | -0.28 | 0.07548 | -0.071 | -3.703
-10.5 | -0.264 | 0.06994 | -0.073 | -3.781
-10 | -0.244 | 0.06592 | -0.075 | -3.707
-9.5 | -0.219 | 0.0603 | -0.079 | -3.639
-9 | -0.19 | 0.05583 | -0.082 | -3.402
-8.5 | -0.156 | 0.05144 | -0.086 | -3.04
-8 | -0.119 | 0.04696 | -0.092 | -2.537
-7.5 | -0.079 | 0.04196 | -0.099 | -1.874
-7 | -0.035 | 0.03571 | -0.108 | -0.981
-6.5 | 0.012 | 0.02571 | -0.123 | 0.482
-6 | 0.073 | 0.00955 | -0.155 | 7.619
-5.5 | 0.133 | 0.01004 | -0.155 | 13.201
-5 | 0.194 | 0.00983 | -0.155 | 19.687
-4.5 | 0.255 | 0.00975 | -0.156 | 26.173
-4 | 0.317 | 0.0097 | -0.156 | 32.729
-3.5 | 0.38 | 0.00974 | -0.156 | 39.016
-3 | 0.442 | 0.00986 | -0.157 | 44.866
-2.5 | 0.505 | 0.01017 | -0.157 | 49.623
-2 | 0.567 | 0.01113 | -0.157 | 50.969
-1.5 | 0.631 | 0.01112 | -0.158 | 56.78
-1 | 0.693 | 0.01107 | -0.158 | 62.558
-0.5 | 0.751 | 0.01099 | -0.158 | 68.292
0 | 0.812 | 0.0109 | -0.158 | 74.421
0.5 | 0.872 | 0.0109 | -0.159 | 80.051
1 | 0.933 | 0.01083 | -0.159 | 86.097
1.5 | 0.993 | 0.00906 | -0.159 | 109.563
2 | 1.053 | 0.00822 | -0.16 | 128.081
2.5 | 1.113 | 0.00851 | -0.16 | 130.811
3 | 1.173 | 0.00883 | -0.16 | 132.752
3.5 | 1.232 | 0.00864 | -0.16 | 142.621
4 | 1.291 | 0.00898 | -0.16 | 143.737
4.5 | 1.348 | 0.00886 | -0.161 | 152.043
5 | 1.402 | 0.00932 | -0.161 | 150.526
5.5 | 1.454 | 0.00925 | -0.161 | 157.208
6 | 1.504 | 0.00926 | -0.161 | 162.459
6.5 | 1.549 | 0.00986 | -0.161 | 157.088
7 | 1.584 | 0.01638 | -0.161 | 96.713
7.5 | 1.619 | 0.01735 | -0.161 | 93.301
8 | 1.648 | 0.01833 | -0.161 | 89.86
8.5 | 1.669 | 0.01937 | -0.161 | 86.19
9 | 1.683 | 0.02047 | -0.161 | 82.24
9.5 | 1.689 | 0.02166 | -0.161 | 77.975
10 | 1.686 | 0.02299 | -0.16 | 73.331
10.5 | 1.668 | 0.02443 | -0.16 | 68.268
11 | 1.638 | 0.02604 | -0.16 | 62.9
11.5 | 1.596 | 0.02788 | -0.159 | 57.237
12 | 1.542 | 0.02999 | -0.159 | 51.397
12.5 | 1.475 | 0.03243 | -0.158 | 45.487
13 | 1.397 | 0.03548 | -0.157 | 39.372
13.5 | 1.304 | 0.03985 | -0.155 | 32.733
14 | 1.186 | 0.04965 | -0.149 | 23.889
14.5 | 0.961 | 0.11255 | -0.087 | 8.536

## 54. Re 2M Mach 0.25 (2)
BIGFOIL.COM POLAR EXPORT
NACA6410
NACA6410 |  |  |  | Cl Max: | 1.6707 | at alpha= | 15 | deg
XFOIL ncrit=9 |  |  |  | L/D Max: | 176.942 | at alpha= | 4.5 | deg
Re: | 2000000 |  |  | Cd Min: | 0.22801 | at alpha= | -20 | deg
Mach: | 0.25 |  |  | Cl=0 at alpha= | -6.3391 | deg
|  |  |  | @ Cl=0.1, Cd= | 0.007733
|  |  |  | @ Cl=0.4, Cd= | 0.0065822
|  |  |  | @ Cl=0.6, Cd= | 0.0065428
alpha (deg) | Cl | Cd | Cm | Cl/Cd
-20 | -0.4669 | 0.22801 | -0.0144 | -2.0477
-19.5 | -0.4516 | 0.22108 | -0.0176 | -2.0427
-19 | -0.4368 | 0.21483 | -0.0204 | -2.0332
-18.5 | -0.4225 | 0.20869 | -0.023 | -2.0245
-18 | -0.4102 | 0.20202 | -0.0252 | -2.0305
-17.5 | -0.396 | 0.19717 | -0.0271 | -2.0084
-17 | -0.3832 | 0.1917 | -0.0288 | -1.999
-16.5 | -0.371 | 0.18647 | -0.0302 | -1.9896
-16 | -0.3606 | 0.18037 | -0.0314 | -1.9992
-15.5 | -0.3535 | 0.1739 | -0.0323 | -2.0328
-15 | -0.342 | 0.16733 | -0.0345 | -2.0439
-14.5 | -0.3217 | 0.15906 | -0.0398 | -2.0225
-14 | -0.2966 | 0.15254 | -0.0449 | -1.9444
-13.5 | -0.2714 | 0.14574 | -0.0504 | -1.8622
-13 | -0.2471 | 0.13869 | -0.0558 | -1.7817
-12.5 | -0.2278 | 0.12932 | -0.0619 | -1.7615
-12 | -0.2074 | 0.12129 | -0.0673 | -1.71
-11.5 | -0.1831 | 0.11429 | -0.0728 | -1.6021
-11 | -0.1564 | 0.10771 | -0.0785 | -1.452
-10.5 | -0.1481 | 0.0977 | -0.0838 | -1.5159
-10 | -0.1395 | 0.0864 | -0.0921 | -1.6146
-9 | -0.2822 | 0.01574 | -0.1671 | -17.9288
-8.5 | -0.2343 | 0.01332 | -0.1662 | -17.5901
-8 | -0.1809 | 0.01201 | -0.1652 | -15.0624
-7.5 | -0.13 | 0.01019 | -0.164 | -12.7576
-7 | -0.0742 | 0.00943 | -0.163 | -7.8685
-6.5 | -0.0178 | 0.00885 | -0.1621 | -2.0113
-6 | 0.0375 | 0.00811 | -0.1611 | 4.6239
-5.5 | 0.094 | 0.00778 | -0.1602 | 12.0823
-5 | 0.1502 | 0.00734 | -0.1593 | 20.4632
-4.5 | 0.2068 | 0.00711 | -0.1585 | 29.0858
-4 | 0.2627 | 0.00687 | -0.1577 | 38.2387
-3.5 | 0.3185 | 0.00671 | -0.1569 | 47.4665
-3 | 0.3743 | 0.00661 | -0.1561 | 56.6263
-2.5 | 0.4297 | 0.00655 | -0.1553 | 65.6031
-2 | 0.4847 | 0.00651 | -0.1544 | 74.4547
-1.5 | 0.5402 | 0.00649 | -0.1537 | 83.2357
-1 | 0.5949 | 0.00654 | -0.1529 | 90.9633
-0.5 | 0.65 | 0.00657 | -0.1522 | 98.9346
0 | 0.7047 | 0.00664 | -0.1515 | 106.1295
0.5 | 0.7595 | 0.0067 | -0.1508 | 113.3582
1 | 0.8144 | 0.00676 | -0.1501 | 120.4734
2 | 0.9241 | 0.00678 | -0.1488 | 136.2979
2.5 | 0.9825 | 0.00589 | -0.1493 | 166.8081
3 | 1.0363 | 0.00612 | -0.1483 | 169.3301
3.5 | 1.0912 | 0.00629 | -0.1476 | 173.4817
4 | 1.1451 | 0.00651 | -0.1466 | 175.8986
4.5 | 1.1979 | 0.00677 | -0.1454 | 176.9424
5 | 1.2497 | 0.00707 | -0.144 | 176.761
5.5 | 1.2991 | 0.00748 | -0.1421 | 173.6765
6 | 1.3445 | 0.00804 | -0.1395 | 167.2264
6.5 | 1.3835 | 0.00885 | -0.1357 | 156.3277
7 | 1.4074 | 0.01011 | -0.1292 | 139.2087
7.5 | 1.4219 | 0.0118 | -0.1212 | 120.5
8 | 1.4384 | 0.01345 | -0.1139 | 106.9442
8.5 | 1.463 | 0.01481 | -0.1082 | 98.7846
9 | 1.4904 | 0.0161 | -0.1033 | 92.5714
9.5 | 1.5175 | 0.01748 | -0.0985 | 86.8135
10 | 1.5441 | 0.01899 | -0.094 | 81.3112
10.5 | 1.5688 | 0.02072 | -0.0895 | 75.7143
11 | 1.5907 | 0.02275 | -0.0851 | 69.9209
11.5 | 1.6115 | 0.02502 | -0.0809 | 64.4085
12 | 1.6288 | 0.02773 | -0.0769 | 58.7378
12.5 | 1.641 | 0.03104 | -0.073 | 52.8673
13 | 1.655 | 0.03451 | -0.0699 | 47.9571
13.5 | 1.6638 | 0.0387 | -0.067 | 42.9922
14 | 1.6617 | 0.04429 | -0.0644 | 37.5186
14.5 | 1.6688 | 0.0493 | -0.0628 | 33.8499
15 | 1.6707 | 0.05517 | -0.0616 | 30.2828
15.5 | 1.6683 | 0.06185 | -0.0611 | 26.9733
16 | 1.6655 | 0.06891 | -0.0612 | 24.1692
16.5 | 1.6533 | 0.07754 | -0.0621 | 21.3219
17 | 1.633 | 0.08773 | -0.0641 | 18.6139
17.5 | 1.6196 | 0.09736 | -0.0666 | 16.6352
18 | 1.6088 | 0.10689 | -0.0695 | 15.051
18.5 | 1.596 | 0.117 | -0.0732 | 13.641
19 | 1.5813 | 0.1277 | -0.0777 | 12.3829
19.5 | 1.5656 | 0.13877 | -0.0829 | 11.282
20 | 1.5489 | 0.15025 | -0.089 | 10.3088

## 55. Re 2M Mach 0.50 (1)
BIGFOIL.COM POLAR EXPORT
NACA6410
NACA6410 |  |  |  | Cl Max: | 1.67 | at alpha= | 7 | deg
JavaFoil+Calcfoil stall+Eppler ext transition |  |  |  | L/D Max: | 167.535 | at alpha= | 4.5 | deg
Re: | 2000000 |  |  | Cd Min: | 0.00825 | at alpha= | 2.5 | deg
Mach: | 0.5 |  |  | Cl=0 at alpha= | -6.6774 | deg
|  |  |  | @ Cl=0.1, Cd= | 0.037963
|  |  |  | @ Cl=0.4, Cd= | 0.010886
|  |  |  | @ Cl=0.6, Cd= | 0.011006
alpha (deg) | Cl | Cd | Cm | Cl/Cd
-20 | -0.721 | 0.177 | -0.093 | -4.075
-19.5 | -0.694 | 0.17346 | -0.091 | -4.002
-19 | -0.668 | 0.16742 | -0.091 | -3.987
-18.5 | -0.641 | 0.16269 | -0.091 | -3.941
-18 | -0.615 | 0.1583 | -0.091 | -3.883
-17.5 | -0.587 | 0.15244 | -0.089 | -3.853
-17 | -0.561 | 0.14811 | -0.089 | -3.786
-16.5 | -0.534 | 0.141 | -0.09 | -3.788
-16 | -0.507 | 0.13705 | -0.088 | -3.698
-15.5 | -0.48 | 0.13584 | -0.088 | -3.534
-15 | -0.453 | 0.13185 | -0.088 | -3.439
-14.5 | -0.426 | 0.12412 | -0.085 | -3.431
-14 | -0.399 | 0.11909 | -0.086 | -3.352
-13.5 | -0.372 | 0.11552 | -0.086 | -3.223
-13 | -0.345 | 0.11346 | -0.084 | -3.041
-12.5 | -0.318 | 0.11045 | -0.084 | -2.881
-12 | -0.291 | 0.08055 | -0.084 | -3.616
-11.5 | -0.264 | 0.08418 | -0.082 | -3.136
-11 | -0.237 | 0.0753 | -0.082 | -3.148
-10.5 | -0.21 | 0.07997 | -0.08 | -2.624
-10 | -0.183 | 0.06966 | -0.08 | -2.625
-9.5 | -0.156 | 0.07528 | -0.078 | -2.068
-9 | -0.129 | 0.06405 | -0.078 | -2.008
-8.5 | -0.102 | 0.06153 | -0.077 | -1.65
-8 | -0.074 | 0.05646 | -0.075 | -1.319
-7.5 | -0.047 | 0.05432 | -0.076 | -0.872
-7 | -0.02 | 0.05197 | -0.075 | -0.391
-6.5 | 0.011 | 0.04844 | -0.073 | 0.217
-6 | 0.06 | 0.04253 | -0.093 | 1.404
-5.5 | 0.115 | 0.03625 | -0.111 | 3.175
-5 | 0.179 | 0.02603 | -0.134 | 6.867
-4.5 | 0.28 | 0.01027 | -0.174 | 27.207
-4 | 0.351 | 0.01083 | -0.175 | 32.365
-3.5 | 0.421 | 0.01091 | -0.175 | 38.644
-3 | 0.492 | 0.01131 | -0.175 | 43.52
-2.5 | 0.563 | 0.01163 | -0.176 | 48.388
-2 | 0.633 | 0.01045 | -0.176 | 60.596
-1.5 | 0.706 | 0.01043 | -0.176 | 67.647
-1 | 0.774 | 0.01043 | -0.176 | 74.235
-0.5 | 0.838 | 0.01111 | -0.177 | 75.448
0 | 0.905 | 0.01053 | -0.177 | 85.997
0.5 | 0.973 | 0.01043 | -0.177 | 93.288
1 | 1.04 | 0.01048 | -0.178 | 99.207
1.5 | 1.107 | 0.01 | -0.178 | 110.632
2 | 1.173 | 0.00842 | -0.178 | 139.319
2.5 | 1.239 | 0.00825 | -0.178 | 150.233
3 | 1.305 | 0.00863 | -0.179 | 151.225
3.5 | 1.371 | 0.00852 | -0.179 | 160.881
4 | 1.436 | 0.00896 | -0.179 | 160.184
4.5 | 1.496 | 0.00893 | -0.179 | 167.535
5 | 1.551 | 0.01058 | -0.179 | 146.689
5.5 | 1.601 | 0.0113 | -0.18 | 141.702
6 | 1.643 | 0.0122 | -0.18 | 134.73
6.5 | 1.66 | 0.0202 | -0.178 | 82.188
7 | 1.67 | 0.02189 | -0.178 | 76.304
7.5 | 1.647 | 0.02378 | -0.178 | 69.257
8 | 1.549 | 0.02625 | -0.177 | 59.024
8.5 | 0.981 | 0.02957 | -0.176 | 33.196
9 | 0.84 | 0.06356 | -0.082 | 13.209
9.5 | 0.865 | 0.06749 | -0.078 | 12.813
10 | 0.891 | 0.07172 | -0.079 | 12.423
10.5 | 0.918 | 0.07426 | -0.082 | 12.359
11 | 0.943 | 0.09383 | -0.08 | 10.052
11.5 | 0.97 | 0.09131 | -0.083 | 10.621
12 | 0.996 | 0.10417 | -0.086 | 9.566

## 56. Re 2M Mach 0.50 (2)
BIGFOIL.COM POLAR EXPORT
NACA6410
NACA6410 |  |  |  | Cl Max: | 1.5799 | at alpha= | 10.5 | deg
XFOIL ncrit=9 |  |  |  | L/D Max: | 169.259 | at alpha= | 4 | deg
Re: | 2000000 |  |  | Cd Min: | 0.24457 | at alpha= | -20 | deg
Mach: | 0.5 |  |  | Cl=0 at alpha= | -9.5694 | deg
|  |  |  | @ Cl=0.1, Cd= | 0.050298
|  |  |  | @ Cl=0.4, Cd= | 0.0073773
|  |  |  | @ Cl=0.6, Cd= | 0.00716
alpha (deg) | Cl | Cd | Cm | Cl/Cd
-20 | -0.4892 | 0.24457 | -0.0164 | -2.0002
-19.5 | -0.4704 | 0.23679 | -0.0199 | -1.9866
-19 | -0.4525 | 0.22972 | -0.023 | -1.9698
-18.5 | -0.4353 | 0.22276 | -0.0259 | -1.9541
-18 | -0.4195 | 0.21604 | -0.0282 | -1.9418
-17.5 | -0.4033 | 0.21034 | -0.0302 | -1.9174
-17 | -0.3882 | 0.20443 | -0.0319 | -1.8989
-16.5 | -0.3748 | 0.19852 | -0.0331 | -1.888
-16 | -0.3628 | 0.19202 | -0.0341 | -1.8894
-15.5 | -0.3341 | 0.18309 | -0.0409 | -1.8248
-15 | -0.3067 | 0.17396 | -0.0478 | -1.763
-14.5 | -0.2784 | 0.16586 | -0.0539 | -1.6785
-14 | -0.2488 | 0.15856 | -0.06 | -1.5691
-13.5 | -0.2213 | 0.15112 | -0.0656 | -1.4644
-13 | -0.1955 | 0.14274 | -0.0715 | -1.3696
-12.5 | -0.1693 | 0.13419 | -0.0781 | -1.2616
-12 | -0.1415 | 0.12594 | -0.0847 | -1.1236
-11.5 | -0.116 | 0.11959 | -0.0889 | -0.96998
-11 | -0.0862 | 0.11254 | -0.095 | -0.76595
-10.5 | -0.0603 | 0.10538 | -0.1004 | -0.57221
-9.5 | 0.0045 | 0.08909 | -0.1171 | 0.050511
-9 | 0.0409 | 0.07912 | -0.1296 | 0.51694
-8.5 | 0.0823 | 0.07252 | -0.1389 | 1.1349
-8 | 0.0995 | 0.06511 | -0.1449 | 1.5282
-7.5 | 0.1029 | 0.05847 | -0.1475 | 1.7599
-7 | 0.0961 | 0.05283 | -0.1477 | 1.819
-6.5 | 0.1038 | 0.04783 | -0.1502 | 2.1702
-6 | 0.11 | 0.03836 | -0.1607 | 2.8676
-5.5 | 0.0953 | 0.01442 | -0.1827 | 6.6089
-5 | 0.1479 | 0.01022 | -0.1817 | 14.4716
-4.5 | 0.2105 | 0.00877 | -0.1793 | 24.0023
-4 | 0.2746 | 0.00797 | -0.1771 | 34.4542
-3.5 | 0.3386 | 0.00758 | -0.175 | 44.6702
-3 | 0.4022 | 0.00737 | -0.1731 | 54.5726
-2.5 | 0.4653 | 0.00722 | -0.1714 | 64.446
-2 | 0.5277 | 0.00717 | -0.1698 | 73.5983
-1.5 | 0.5898 | 0.00716 | -0.1682 | 82.3743
-1 | 0.6519 | 0.00716 | -0.1668 | 91.0475
-0.5 | 0.7139 | 0.0072 | -0.1655 | 99.1528
0 | 0.7756 | 0.00725 | -0.1642 | 106.9793
0.5 | 0.837 | 0.00733 | -0.1629 | 114.1883
1 | 0.898 | 0.00741 | -0.1615 | 121.1876
1.5 | 0.9597 | 0.00749 | -0.1602 | 128.1308
2 | 1.0196 | 0.00759 | -0.1585 | 134.3347
2.5 | 1.0793 | 0.00756 | -0.1567 | 142.7646
3 | 1.1417 | 0.00688 | -0.1557 | 165.9448
3.5 | 1.1983 | 0.00715 | -0.1528 | 167.5944
4 | 1.2559 | 0.00742 | -0.1501 | 169.2588
4.5 | 1.3112 | 0.00778 | -0.1468 | 168.5347
5 | 1.3685 | 0.00812 | -0.1436 | 168.5345
5.5 | 1.419 | 0.00869 | -0.1393 | 163.2911
6 | 1.4659 | 0.00944 | -0.1342 | 155.286
6.5 | 1.4995 | 0.01071 | -0.1272 | 140.0093
7 | 1.5092 | 0.01302 | -0.1172 | 115.914
7.5 | 1.5048 | 0.01624 | -0.1066 | 92.6601
8 | 1.5078 | 0.01963 | -0.098 | 76.811
8.5 | 1.5236 | 0.02282 | -0.0915 | 66.766
9 | 1.5427 | 0.02619 | -0.0861 | 58.9042
9.5 | 1.5603 | 0.03005 | -0.0812 | 51.9235
10 | 1.5717 | 0.03473 | -0.0767 | 45.2548
10.5 | 1.5799 | 0.04009 | -0.073 | 39.4088
11 | 1.579 | 0.04662 | -0.0699 | 33.8696
11.5 | 1.5703 | 0.05431 | -0.0678 | 28.9136
12 | 1.5571 | 0.06289 | -0.0666 | 24.7591
12.5 | 1.5407 | 0.07227 | -0.0664 | 21.3187
13 | 1.5234 | 0.08226 | -0.0672 | 18.5193
13.5 | 1.5044 | 0.09297 | -0.0691 | 16.1816
14 | 1.483 | 0.1046 | -0.0721 | 14.1778
14.5 | 1.4582 | 0.1173 | -0.0768 | 12.4314
15 | 1.4333 | 0.13075 | -0.083 | 10.9621
15.5 | 1.4082 | 0.14496 | -0.0909 | 9.7144

## 57. Re 3M Mach 0.00 (1)
BIGFOIL.COM POLAR EXPORT
NACA6410
NACA6410 |  |  |  | Cl Max: | 1.716 | at alpha= | 10.5 | deg
JavaFoil+Calcfoil stall+Eppler ext transition |  |  |  | L/D Max: | 160.829 | at alpha= | 7 | deg
Re: | 3000000 |  |  | Cd Min: | 0.00836 | at alpha= | 2 | deg
Mach: | 0 |  |  | Cl=0 at alpha= | -6.6273 | deg
|  |  |  | @ Cl=0.1, Cd= | 0.009375
|  |  |  | @ Cl=0.4, Cd= | 0.010413
|  |  |  | @ Cl=0.6, Cd= | 0.01019
alpha (deg) | Cl | Cd | Cm | Cl/Cd
-20 | -0.344 | 0.17981 | -0.068 | -1.911
-19.5 | -0.353 | 0.17207 | -0.068 | -2.051
-19 | -0.362 | 0.16427 | -0.068 | -2.204
-18.5 | -0.371 | 0.15765 | -0.068 | -2.351
-18 | -0.379 | 0.15036 | -0.068 | -2.518
-17.5 | -0.386 | 0.14385 | -0.068 | -2.683
-17 | -0.392 | 0.13662 | -0.069 | -2.872
-16.5 | -0.398 | 0.13001 | -0.069 | -3.059
-16 | -0.402 | 0.12331 | -0.069 | -3.258
-15.5 | -0.404 | 0.11709 | -0.07 | -3.452
-15 | -0.405 | 0.11051 | -0.071 | -3.664
-14.5 | -0.404 | 0.10433 | -0.072 | -3.868
-14 | -0.4 | 0.09862 | -0.072 | -4.055
-13.5 | -0.394 | 0.09269 | -0.074 | -4.248
-13 | -0.385 | 0.08733 | -0.075 | -4.406
-12.5 | -0.373 | 0.08176 | -0.076 | -4.561
-12 | -0.358 | 0.07677 | -0.078 | -4.662
-11.5 | -0.34 | 0.07197 | -0.08 | -4.718
-11 | -0.318 | 0.06731 | -0.082 | -4.722
-10.5 | -0.292 | 0.06277 | -0.084 | -4.656
-10 | -0.264 | 0.05831 | -0.087 | -4.525
-9.5 | -0.233 | 0.05373 | -0.091 | -4.328
-9 | -0.198 | 0.04911 | -0.095 | -4.04
-8.5 | -0.162 | 0.04387 | -0.1 | -3.691
-8 | -0.123 | 0.03784 | -0.107 | -3.25
-7.5 | -0.082 | 0.02772 | -0.12 | -2.973
-7 | -0.041 | 0.01041 | -0.149 | -3.982
-6.5 | 0.014 | 0.01097 | -0.15 | 1.283
-6 | 0.071 | 0.00946 | -0.15 | 7.523
-5.5 | 0.129 | 0.00929 | -0.15 | 13.927
-5 | 0.188 | 0.00919 | -0.151 | 20.494
-4.5 | 0.248 | 0.00914 | -0.151 | 27.133
-4 | 0.308 | 0.00923 | -0.151 | 33.367
-3.5 | 0.368 | 0.01034 | -0.151 | 35.637
-3 | 0.429 | 0.01048 | -0.152 | 40.901
-2.5 | 0.489 | 0.01042 | -0.152 | 46.948
-2 | 0.549 | 0.01028 | -0.152 | 53.429
-1.5 | 0.611 | 0.01017 | -0.153 | 60.132
-1 | 0.671 | 0.01005 | -0.153 | 66.761
-0.5 | 0.727 | 0.00988 | -0.153 | 73.597
0 | 0.786 | 0.00988 | -0.153 | 79.596
0.5 | 0.845 | 0.01062 | -0.154 | 79.552
1 | 0.904 | 0.01059 | -0.154 | 85.296
1.5 | 0.962 | 0.01047 | -0.154 | 91.865
2 | 1.02 | 0.00836 | -0.155 | 121.991
2.5 | 1.079 | 0.00867 | -0.155 | 124.362
3 | 1.137 | 0.009 | -0.155 | 126.319
3.5 | 1.195 | 0.0094 | -0.155 | 127.095
4 | 1.252 | 0.00865 | -0.156 | 144.802
4.5 | 1.307 | 0.00906 | -0.156 | 144.254
5 | 1.361 | 0.00894 | -0.156 | 152.188
5.5 | 1.413 | 0.00942 | -0.156 | 149.924
6 | 1.462 | 0.00942 | -0.156 | 155.228
6.5 | 1.509 | 0.00947 | -0.157 | 159.266
7 | 1.553 | 0.00965 | -0.157 | 160.829
7.5 | 1.588 | 0.01501 | -0.156 | 105.789
8 | 1.622 | 0.01578 | -0.156 | 102.748
8.5 | 1.652 | 0.01657 | -0.156 | 99.648
9 | 1.677 | 0.0174 | -0.156 | 96.344
9.5 | 1.696 | 0.0183 | -0.156 | 92.674
10 | 1.71 | 0.01924 | -0.156 | 88.908
10.5 | 1.716 | 0.02024 | -0.156 | 84.77
11 | 1.714 | 0.02131 | -0.156 | 80.435
11.5 | 1.705 | 0.02249 | -0.156 | 75.823
12 | 1.69 | 0.02379 | -0.156 | 71.054
12.5 | 1.669 | 0.02519 | -0.155 | 66.261
13 | 1.642 | 0.02673 | -0.155 | 61.409
13.5 | 1.609 | 0.02851 | -0.155 | 56.422
14 | 1.57 | 0.03052 | -0.154 | 51.453
14.5 | 1.528 | 0.03276 | -0.153 | 46.631
15 | 1.481 | 0.03538 | -0.153 | 41.858
15.5 | 1.431 | 0.03846 | -0.152 | 37.201

## 58. Re 3M Mach 0.00 (2)
BIGFOIL.COM POLAR EXPORT
NACA6410
NACA6410 |  |  |  | Cl Max: | 1.7921 | at alpha= | 17.5 | deg
XFOIL ncrit=9 |  |  |  | L/D Max: | 193.731 | at alpha= | 4.5 | deg
Re: | 3000000 |  |  | Cd Min: | 0.2009 | at alpha= | -18 | deg
Mach: | 0 |  |  | Cl=0 at alpha= | -6.3741 | deg
|  |  |  | @ Cl=0.1, Cd= | 0.0066307
|  |  |  | @ Cl=0.4, Cd= | 0.0060306
|  |  |  | @ Cl=0.6, Cd= | 0.0060347
alpha (deg) | Cl | Cd | Cm | Cl/Cd
-18 | -0.4096 | 0.2009 | -0.0232 | -2.0388
-17.5 | -0.3981 | 0.19407 | -0.0253 | -2.0513
-17 | -0.3872 | 0.18818 | -0.0269 | -2.0576
-16 | -0.3723 | 0.17531 | -0.0294 | -2.1237
-15.5 | -0.3579 | 0.16954 | -0.0319 | -2.111
-15 | -0.3331 | 0.16369 | -0.0369 | -2.0349
-13 | -0.6762 | 0.01841 | -0.1598 | -36.73
-12.5 | -0.6289 | 0.01635 | -0.1606 | -38.4648
-12 | -0.5811 | 0.01481 | -0.1605 | -39.237
-11.5 | -0.5328 | 0.01361 | -0.1601 | -39.1477
-11 | -0.4835 | 0.01265 | -0.1595 | -38.2213
-10.5 | -0.4329 | 0.01196 | -0.1589 | -36.1957
-10 | -0.3852 | 0.01061 | -0.1581 | -36.3054
-9.5 | -0.3338 | 0.0098 | -0.1575 | -34.0612
-9 | -0.2811 | 0.00923 | -0.157 | -30.455
-8.5 | -0.228 | 0.00878 | -0.1566 | -25.9681
-8 | -0.1744 | 0.00842 | -0.1561 | -20.7126
-7.5 | -0.1217 | 0.00779 | -0.1556 | -15.6226
-7 | -0.0678 | 0.00745 | -0.1551 | -9.1007
-6.5 | -0.0136 | 0.0072 | -0.1547 | -1.8889
-6 | 0.0404 | 0.00685 | -0.1542 | 5.8978
-5.5 | 0.0948 | 0.00665 | -0.1538 | 14.2556
-5 | 0.1488 | 0.00645 | -0.1533 | 23.0698
-4.5 | 0.2028 | 0.00631 | -0.1528 | 32.1395
-4 | 0.2571 | 0.00617 | -0.1524 | 41.6694
-3.5 | 0.311 | 0.0061 | -0.1518 | 50.9836
-3 | 0.3652 | 0.00605 | -0.1514 | 60.3636
-2.5 | 0.4189 | 0.00602 | -0.1509 | 69.5847
-2 | 0.473 | 0.00598 | -0.1504 | 79.097
-1.5 | 0.5264 | 0.006 | -0.1499 | 87.7333
-1 | 0.5803 | 0.00602 | -0.1494 | 96.3953
-0.5 | 0.6338 | 0.00606 | -0.1489 | 104.5875
0.5 | 0.7414 | 0.00615 | -0.148 | 120.5528
1 | 0.795 | 0.00619 | -0.1476 | 128.433
1.5 | 0.849 | 0.00623 | -0.1472 | 136.2761
2 | 0.9026 | 0.00623 | -0.1469 | 144.8796
2.5 | 0.9532 | 0.00589 | -0.1461 | 161.8336
3 | 1.0121 | 0.0054 | -0.147 | 187.4259
3.5 | 1.0651 | 0.00556 | -0.1465 | 191.5647
4 | 1.1172 | 0.00577 | -0.1458 | 193.6222
4.5 | 1.1682 | 0.00603 | -0.1449 | 193.7313
5 | 1.2165 | 0.00642 | -0.1436 | 189.486
5.5 | 1.2636 | 0.00686 | -0.142 | 184.1983
6 | 1.3055 | 0.00758 | -0.1395 | 172.2296
6.5 | 1.3429 | 0.00851 | -0.1363 | 157.8026
7 | 1.3724 | 0.00982 | -0.1316 | 139.7556
7.5 | 1.3992 | 0.011 | -0.1264 | 127.2
8 | 1.4268 | 0.01195 | -0.1213 | 119.3975
8.5 | 1.4577 | 0.01278 | -0.1169 | 114.061
9 | 1.4892 | 0.01361 | -0.1129 | 109.4195
9.5 | 1.5199 | 0.01448 | -0.1089 | 104.9655
10 | 1.5508 | 0.01538 | -0.1051 | 100.8322
10.5 | 1.5808 | 0.01635 | -0.1013 | 96.685
11 | 1.6086 | 0.01748 | -0.0975 | 92.0252
11.5 | 1.6352 | 0.01873 | -0.0937 | 87.3038
12 | 1.6587 | 0.02024 | -0.0897 | 81.9516
12.5 | 1.6829 | 0.02179 | -0.0862 | 77.2327
13 | 1.7038 | 0.02366 | -0.0826 | 72.0118
13.5 | 1.7199 | 0.02599 | -0.0788 | 66.1755
14 | 1.7389 | 0.02825 | -0.0757 | 61.554
14.5 | 1.7536 | 0.03102 | -0.0727 | 56.5313
15 | 1.7656 | 0.03421 | -0.0699 | 51.6106
15.5 | 1.769 | 0.03844 | -0.0671 | 46.0198
16 | 1.7783 | 0.04237 | -0.0651 | 41.9707
16.5 | 1.7866 | 0.04661 | -0.0636 | 38.3308
17 | 1.7904 | 0.05158 | -0.0625 | 34.7111
17.5 | 1.7921 | 0.05704 | -0.0618 | 31.4183
18 | 1.7916 | 0.06304 | -0.0616 | 28.4201
18.5 | 1.7881 | 0.06966 | -0.0619 | 25.669
19 | 1.7805 | 0.07716 | -0.0628 | 23.0754
19.5 | 1.7643 | 0.08623 | -0.0646 | 20.4604
20 | 1.7528 | 0.09492 | -0.0668 | 18.4661

## 59. Re 3M Mach 0.10 (1)
BIGFOIL.COM POLAR EXPORT
NACA6410
NACA6410 |  |  |  | Cl Max: | 1.712 | at alpha= | 10.5 | deg
JavaFoil+Calcfoil stall+Eppler ext transition |  |  |  | L/D Max: | 159.516 | at alpha= | 7 | deg
Re: | 3000000 |  |  | Cd Min: | 0.00842 | at alpha= | 2 | deg
Mach: | 0.1 |  |  | Cl=0 at alpha= | -6.625 | deg
|  |  |  | @ Cl=0.1, Cd= | 0.0094363
|  |  |  | @ Cl=0.4, Cd= | 0.010463
|  |  |  | @ Cl=0.6, Cd= | 0.01021
alpha (deg) | Cl | Cd | Cm | Cl/Cd
-19.5 | -0.311 | 0.17586 | -0.068 | -1.771
-19 | -0.322 | 0.16778 | -0.068 | -1.921
-18.5 | -0.333 | 0.16048 | -0.068 | -2.075
-18 | -0.343 | 0.15362 | -0.068 | -2.235
-17.5 | -0.353 | 0.14635 | -0.068 | -2.412
-17 | -0.362 | 0.13839 | -0.069 | -2.614
-16.5 | -0.37 | 0.13205 | -0.069 | -2.799
-16 | -0.376 | 0.12539 | -0.069 | -3
-15.5 | -0.381 | 0.1195 | -0.069 | -3.19
-15 | -0.384 | 0.11264 | -0.07 | -3.413
-14.5 | -0.386 | 0.10608 | -0.071 | -3.635
-14 | -0.384 | 0.10047 | -0.072 | -3.826
-13.5 | -0.381 | 0.09415 | -0.073 | -4.042
-13 | -0.374 | 0.08852 | -0.074 | -4.223
-12.5 | -0.364 | 0.08306 | -0.075 | -4.382
-12 | -0.351 | 0.07782 | -0.077 | -4.508
-11.5 | -0.334 | 0.07287 | -0.079 | -4.587
-11 | -0.314 | 0.06823 | -0.081 | -4.599
-10.5 | -0.289 | 0.06344 | -0.084 | -4.562
-10 | -0.262 | 0.05906 | -0.086 | -4.433
-9.5 | -0.231 | 0.05463 | -0.09 | -4.23
-9 | -0.198 | 0.0501 | -0.094 | -3.943
-8.5 | -0.161 | 0.04486 | -0.099 | -3.597
-8 | -0.123 | 0.03909 | -0.106 | -3.135
-7.5 | -0.082 | 0.03078 | -0.116 | -2.65
-7 | -0.042 | 0.00995 | -0.15 | -4.177
-6.5 | 0.014 | 0.00896 | -0.15 | 1.577
-6 | 0.071 | 0.00951 | -0.151 | 7.507
-5.5 | 0.13 | 0.00936 | -0.151 | 13.875
-5 | 0.189 | 0.00928 | -0.151 | 20.387
-4.5 | 0.249 | 0.00923 | -0.152 | 26.999
-4 | 0.31 | 0.0093 | -0.152 | 33.276
-3.5 | 0.37 | 0.01037 | -0.152 | 35.706
-3 | 0.431 | 0.01056 | -0.153 | 40.811
-2.5 | 0.492 | 0.01048 | -0.153 | 46.892
-2 | 0.552 | 0.01028 | -0.153 | 53.696
-1.5 | 0.614 | 0.01019 | -0.153 | 60.28
-1 | 0.674 | 0.01007 | -0.154 | 66.949
-0.5 | 0.731 | 0.00991 | -0.154 | 73.759
0 | 0.79 | 0.00991 | -0.154 | 79.738
0.5 | 0.849 | 0.01068 | -0.155 | 79.512
1 | 0.908 | 0.01064 | -0.155 | 85.372
1.5 | 0.967 | 0.01054 | -0.155 | 91.753
2 | 1.025 | 0.00842 | -0.155 | 121.746
2.5 | 1.084 | 0.00873 | -0.156 | 124.164
3 | 1.142 | 0.00909 | -0.156 | 125.719
3.5 | 1.2 | 0.00947 | -0.156 | 126.718
4 | 1.258 | 0.00871 | -0.156 | 144.403
4.5 | 1.314 | 0.00914 | -0.157 | 143.729
5 | 1.367 | 0.00902 | -0.157 | 151.523
5.5 | 1.419 | 0.00951 | -0.157 | 149.163
6 | 1.469 | 0.00951 | -0.157 | 154.409
6.5 | 1.515 | 0.00958 | -0.157 | 158.206
7 | 1.559 | 0.00977 | -0.157 | 159.516
7.5 | 1.593 | 0.01517 | -0.157 | 105.042
8 | 1.627 | 0.01596 | -0.157 | 101.909
8.5 | 1.656 | 0.01679 | -0.157 | 98.611
9 | 1.679 | 0.01763 | -0.157 | 95.255
9.5 | 1.697 | 0.01856 | -0.157 | 91.454
10 | 1.709 | 0.01953 | -0.157 | 87.525
10.5 | 1.712 | 0.02057 | -0.157 | 83.24
11 | 1.707 | 0.02169 | -0.157 | 78.696
11.5 | 1.695 | 0.02292 | -0.157 | 73.939
12 | 1.676 | 0.02426 | -0.156 | 69.083
12.5 | 1.65 | 0.02577 | -0.156 | 64.02
13 | 1.617 | 0.02744 | -0.156 | 58.936
13.5 | 1.579 | 0.02923 | -0.155 | 54.014
14 | 1.534 | 0.03139 | -0.155 | 48.882
14.5 | 1.485 | 0.03396 | -0.154 | 43.739
15 | 1.432 | 0.03692 | -0.153 | 38.782
15.5 | 1.375 | 0.04048 | -0.152 | 33.956

## 60. Re 3M Mach 0.10 (2)
BIGFOIL.COM POLAR EXPORT
NACA6410
NACA6410 |  |  |  | Cl Max: | 1.7821 | at alpha= | 17.5 | deg
XFOIL ncrit=9 |  |  |  | L/D Max: | 194.099 | at alpha= | 4.5 | deg
Re: | 3000000 |  |  | Cd Min: | 0.17573 | at alpha= | -16 | deg
Mach: | 0.1 |  |  | Cl=0 at alpha= | -6.3642 | deg
|  |  |  | @ Cl=0.1, Cd= | 0.0066615
|  |  |  | @ Cl=0.4, Cd= | 0.0060515
|  |  |  | @ Cl=0.6, Cd= | 0.0060526
alpha (deg) | Cl | Cd | Cm | Cl/Cd
-16 | -0.372 | 0.17573 | -0.0295 | -2.1169
-15.5 | -0.3562 | 0.16979 | -0.0324 | -2.0979
-15 | -0.3313 | 0.16397 | -0.0374 | -2.0205
-14.5 | -0.3094 | 0.15567 | -0.043 | -1.9875
-14 | -0.2894 | 0.14774 | -0.0482 | -1.9588
-12.5 | -0.6265 | 0.01851 | -0.1627 | -33.8466
-12 | -0.582 | 0.01622 | -0.1628 | -35.8816
-11.5 | -0.5357 | 0.01457 | -0.1622 | -36.7673
-11 | -0.4874 | 0.0133 | -0.1615 | -36.6466
-10.5 | -0.4371 | 0.01242 | -0.1607 | -35.1932
-10 | -0.3875 | 0.01132 | -0.1599 | -34.2314
-9.5 | -0.3375 | 0.01011 | -0.1591 | -33.3828
-9 | -0.2846 | 0.00945 | -0.1585 | -30.1164
-8.5 | -0.2311 | 0.00894 | -0.1579 | -25.8501
-8 | -0.177 | 0.00853 | -0.1574 | -20.7503
-7.5 | -0.1237 | 0.00792 | -0.1567 | -15.6187
-7 | -0.0695 | 0.00752 | -0.1562 | -9.242
-6.5 | -0.0148 | 0.00725 | -0.1557 | -2.0414
-6 | 0.0397 | 0.00692 | -0.1552 | 5.737
-5.5 | 0.0944 | 0.00668 | -0.1547 | 14.1317
-5 | 0.1488 | 0.0065 | -0.1542 | 22.8923
-4.5 | 0.2033 | 0.00633 | -0.1537 | 32.1169
-4 | 0.2579 | 0.00619 | -0.1532 | 41.664
-3.5 | 0.3121 | 0.00613 | -0.1526 | 50.9135
-3 | 0.3666 | 0.00607 | -0.1521 | 60.3954
-2.5 | 0.4208 | 0.00604 | -0.1516 | 69.6689
-2 | 0.4751 | 0.00601 | -0.1511 | 79.0516
-1.5 | 0.5289 | 0.00602 | -0.1505 | 87.8571
-1 | 0.583 | 0.00604 | -0.15 | 96.5232
0 | 0.691 | 0.00612 | -0.1491 | 112.9085
0.5 | 0.7451 | 0.00616 | -0.1486 | 120.9578
1 | 0.7991 | 0.00621 | -0.1482 | 128.6795
1.5 | 0.8531 | 0.00625 | -0.1478 | 136.496
2 | 0.9072 | 0.00626 | -0.1474 | 144.9201
2.5 | 0.9583 | 0.00593 | -0.1467 | 161.602
3 | 1.0171 | 0.00543 | -0.1475 | 187.3112
3.5 | 1.0706 | 0.00559 | -0.147 | 191.5206
4 | 1.1231 | 0.00579 | -0.1463 | 193.9724
4.5 | 1.1743 | 0.00605 | -0.1453 | 194.0992
5 | 1.2229 | 0.00645 | -0.1439 | 189.5969
5.5 | 1.2701 | 0.0069 | -0.1423 | 184.0725
6 | 1.3121 | 0.00762 | -0.1397 | 172.1916
6.5 | 1.349 | 0.00858 | -0.1363 | 157.2261
7 | 1.378 | 0.00991 | -0.1314 | 139.0515
7.5 | 1.4023 | 0.01111 | -0.1255 | 126.2196
8 | 1.4301 | 0.01208 | -0.1203 | 118.3858
8.5 | 1.4612 | 0.01293 | -0.116 | 113.0085
9 | 1.4924 | 0.01379 | -0.1118 | 108.2234
9.5 | 1.5237 | 0.01468 | -0.1078 | 103.7943
10 | 1.5539 | 0.01565 | -0.1038 | 99.2907
10.5 | 1.5837 | 0.01668 | -0.1 | 94.946
11 | 1.6116 | 0.01785 | -0.0961 | 90.2857
11.5 | 1.637 | 0.01923 | -0.0921 | 85.1274
12 | 1.661 | 0.02079 | -0.0882 | 79.8942
12.5 | 1.6844 | 0.02248 | -0.0845 | 74.9288
13 | 1.7033 | 0.02458 | -0.0807 | 69.2962
13.5 | 1.7206 | 0.02696 | -0.0772 | 63.8205
14 | 1.738 | 0.02948 | -0.074 | 58.9552
14.5 | 1.7514 | 0.03252 | -0.071 | 53.8561
15 | 1.7609 | 0.0361 | -0.0682 | 48.7784
15.5 | 1.7642 | 0.04057 | -0.0656 | 43.4853
16 | 1.7736 | 0.04467 | -0.0639 | 39.7045
16.5 | 1.7799 | 0.04936 | -0.0625 | 36.0596
17 | 1.782 | 0.05474 | -0.0615 | 32.5539
17.5 | 1.7821 | 0.06062 | -0.0611 | 29.3979
18 | 1.7799 | 0.06709 | -0.0612 | 26.53
18.5 | 1.7737 | 0.07434 | -0.0619 | 23.8593
19 | 1.7612 | 0.08285 | -0.0633 | 21.2577
19.5 | 1.7448 | 0.09226 | -0.0655 | 18.9118
20 | 1.7365 | 0.10072 | -0.068 | 17.2409

## 61. Re 3M Mach 0.25 (1)
BIGFOIL.COM POLAR EXPORT
NACA6410
NACA6410 |  |  |  | Cl Max: | 1.693 | at alpha= | 9.5 | deg
JavaFoil+Calcfoil stall+Eppler ext transition |  |  |  | L/D Max: | 162.223 | at alpha= | 6.5 | deg
Re: | 3000000 |  |  | Cd Min: | 0.00833 | at alpha= | 3 | deg
Mach: | 0.25 |  |  | Cl=0 at alpha= | -6.64 | deg
|  |  |  | @ Cl=0.1, Cd= | 0.009773
|  |  |  | @ Cl=0.4, Cd= | 0.010118
|  |  |  | @ Cl=0.6, Cd= | 0.010483
alpha (deg) | Cl | Cd | Cm | Cl/Cd
-17 | -0.06 | 0.14639 | -0.071 | -0.407
-16.5 | -0.057 | 0.1407 | -0.071 | -0.403
-16 | -0.107 | 0.13592 | -0.07 | -0.784
-15.5 | -0.157 | 0.12954 | -0.07 | -1.213
-15 | -0.192 | 0.12322 | -0.07 | -1.562
-14.5 | -0.221 | 0.11617 | -0.07 | -1.906
-14 | -0.245 | 0.10952 | -0.07 | -2.24
-13.5 | -0.264 | 0.1032 | -0.07 | -2.562
-13 | -0.278 | 0.09732 | -0.07 | -2.862
-12.5 | -0.287 | 0.09125 | -0.07 | -3.148
-12 | -0.291 | 0.08513 | -0.071 | -3.414
-11.5 | -0.288 | 0.07927 | -0.072 | -3.638
-11 | -0.28 | 0.07364 | -0.075 | -3.803
-10.5 | -0.265 | 0.06855 | -0.078 | -3.867
-10 | -0.245 | 0.06341 | -0.08 | -3.865
-9.5 | -0.22 | 0.05793 | -0.084 | -3.801
-9 | -0.191 | 0.05336 | -0.088 | -3.575
-8.5 | -0.157 | 0.04868 | -0.093 | -3.231
-8 | -0.12 | 0.04373 | -0.099 | -2.747
-7.5 | -0.08 | 0.03777 | -0.107 | -2.108
-7 | -0.036 | 0.02936 | -0.118 | -1.221
-6.5 | 0.014 | 0.00884 | -0.154 | 1.622
-6 | 0.073 | 0.00989 | -0.155 | 7.359
-5.5 | 0.133 | 0.00963 | -0.155 | 13.77
-5 | 0.194 | 0.00947 | -0.155 | 20.436
-4.5 | 0.255 | 0.00944 | -0.156 | 27.037
-4 | 0.317 | 0.00955 | -0.156 | 33.245
-3.5 | 0.38 | 0.00977 | -0.156 | 38.877
-3 | 0.442 | 0.01085 | -0.157 | 40.781
-2.5 | 0.505 | 0.01074 | -0.157 | 47.024
-2 | 0.567 | 0.01054 | -0.157 | 53.833
-1.5 | 0.631 | 0.01043 | -0.158 | 60.554
-1 | 0.693 | 0.01033 | -0.158 | 67.069
-0.5 | 0.751 | 0.01021 | -0.158 | 73.554
0 | 0.812 | 0.01015 | -0.158 | 79.954
0.5 | 0.872 | 0.01022 | -0.159 | 85.35
1 | 0.933 | 0.01094 | -0.159 | 85.217
1.5 | 0.993 | 0.01092 | -0.159 | 90.949
2 | 1.053 | 0.00879 | -0.16 | 119.889
2.5 | 1.113 | 0.00913 | -0.16 | 121.915
3 | 1.173 | 0.00833 | -0.16 | 140.868
3.5 | 1.232 | 0.00869 | -0.16 | 141.756
4 | 1.291 | 0.00854 | -0.161 | 151.313
4.5 | 1.348 | 0.00895 | -0.161 | 150.644
5 | 1.403 | 0.00889 | -0.161 | 157.755
5.5 | 1.455 | 0.00941 | -0.161 | 154.585
6 | 1.504 | 0.00944 | -0.161 | 159.399
6.5 | 1.55 | 0.00955 | -0.162 | 162.223
7 | 1.586 | 0.01521 | -0.161 | 104.316
7.5 | 1.622 | 0.01612 | -0.161 | 100.579
8 | 1.65 | 0.01703 | -0.161 | 96.936
8.5 | 1.672 | 0.01797 | -0.161 | 93.053
9 | 1.687 | 0.01898 | -0.161 | 88.868
9.5 | 1.693 | 0.02006 | -0.161 | 84.381
10 | 1.69 | 0.02128 | -0.161 | 79.401
10.5 | 1.673 | 0.02261 | -0.161 | 73.988
11 | 1.643 | 0.02405 | -0.16 | 68.32
11.5 | 1.601 | 0.02568 | -0.16 | 62.366
12 | 1.548 | 0.02756 | -0.16 | 56.168
12.5 | 1.482 | 0.0297 | -0.159 | 49.918
13 | 1.405 | 0.03228 | -0.158 | 43.532
13.5 | 1.317 | 0.03564 | -0.157 | 36.944
14 | 1.216 | 0.04022 | -0.155 | 30.24
14.5 | 1.091 | 0.05129 | -0.149 | 21.277

## 62. Re 3M Mach 0.25 (2)
BIGFOIL.COM POLAR EXPORT
NACA6410
NACA6410 |  |  |  | Cl Max: | 1.733 | at alpha= | 16 | deg
XFOIL ncrit=9 |  |  |  | L/D Max: | 195.135 | at alpha= | 4 | deg
Re: | 3000000 |  |  | Cd Min: | 0.13626 | at alpha= | 20 | deg
Mach: | 0.25 |  |  | Cl=0 at alpha= | -6.3056 | deg
|  |  |  | @ Cl=0.1, Cd= | 0.0068973
|  |  |  | @ Cl=0.4, Cd= | 0.0061662
|  |  |  | @ Cl=0.6, Cd= | 0.0061621
alpha (deg) | Cl | Cd | Cm | Cl/Cd
-13 | -0.2347 | 0.13406 | -0.0618 | -1.7507
-12.5 | -0.2194 | 0.12501 | -0.0669 | -1.7551
-12 | -0.2021 | 0.11642 | -0.0724 | -1.736
-11.5 | -0.1827 | 0.10834 | -0.078 | -1.6864
-11 | -0.1842 | 0.09682 | -0.0843 | -1.9025
-10.5 | -0.1539 | 0.09095 | -0.0904 | -1.6921
-10 | -0.3926 | 0.01686 | -0.1691 | -23.2859
-9.5 | -0.3478 | 0.01405 | -0.1682 | -24.7544
-9 | -0.3008 | 0.01154 | -0.1669 | -26.0659
-8.5 | -0.2472 | 0.01028 | -0.1657 | -24.0467
-8 | -0.1912 | 0.00953 | -0.1646 | -20.063
-7.5 | -0.1349 | 0.00883 | -0.1635 | -15.2775
-7 | -0.0788 | 0.00811 | -0.1625 | -9.7164
-6.5 | -0.0222 | 0.00763 | -0.1615 | -2.9096
-6 | 0.0349 | 0.00731 | -0.1606 | 4.7743
-5.5 | 0.0915 | 0.00693 | -0.1598 | 13.2035
-5 | 0.1487 | 0.00671 | -0.1591 | 22.161
-4.5 | 0.2053 | 0.00648 | -0.1583 | 31.6821
-4 | 0.2619 | 0.00638 | -0.1576 | 41.0502
-3.5 | 0.3182 | 0.00625 | -0.1568 | 50.912
-3 | 0.3743 | 0.00618 | -0.1561 | 60.5663
-2.5 | 0.4302 | 0.00615 | -0.1554 | 69.9512
-2 | 0.4864 | 0.00612 | -0.1549 | 79.4771
-1.5 | 0.5418 | 0.00616 | -0.1541 | 87.9545
-1 | 0.5977 | 0.00616 | -0.1536 | 97.0292
-0.5 | 0.6533 | 0.00621 | -0.153 | 105.2013
0 | 0.7092 | 0.00623 | -0.1525 | 113.8363
0.5 | 0.765 | 0.00628 | -0.152 | 121.8153
1 | 0.8208 | 0.00632 | -0.1514 | 129.8734
1.5 | 0.8766 | 0.00637 | -0.151 | 137.6138
2 | 0.9317 | 0.00642 | -0.1503 | 145.1246
2.5 | 0.9859 | 0.00616 | -0.1497 | 160.0487
3 | 1.0454 | 0.00557 | -0.1502 | 187.684
3.5 | 1.1003 | 0.00574 | -0.1495 | 191.6899
4 | 1.1552 | 0.00592 | -0.1487 | 195.1351
4.5 | 1.2079 | 0.0062 | -0.1475 | 194.8226
5 | 1.2572 | 0.00664 | -0.1456 | 189.3373
5.5 | 1.3053 | 0.00712 | -0.1435 | 183.3287
6 | 1.3469 | 0.00789 | -0.1403 | 170.7098
6.5 | 1.381 | 0.00897 | -0.1356 | 153.9576
7 | 1.3996 | 0.01039 | -0.128 | 134.7064
7.5 | 1.4219 | 0.01168 | -0.1213 | 121.738
8 | 1.449 | 0.01282 | -0.1157 | 113.0265
8.5 | 1.4795 | 0.01385 | -0.1108 | 106.8231
9 | 1.5112 | 0.01488 | -0.1063 | 101.5591
9.5 | 1.5414 | 0.01603 | -0.1017 | 96.1572
10 | 1.571 | 0.01728 | -0.0973 | 90.9144
10.5 | 1.5977 | 0.01877 | -0.0928 | 85.1199
11 | 1.6244 | 0.02039 | -0.0886 | 79.6665
11.5 | 1.6462 | 0.02242 | -0.0841 | 73.4255
12 | 1.6691 | 0.02454 | -0.0802 | 68.0155
12.5 | 1.6852 | 0.02733 | -0.076 | 61.6612
13 | 1.7014 | 0.03031 | -0.0724 | 56.1333
13.5 | 1.7155 | 0.03373 | -0.0691 | 50.8598
14 | 1.7256 | 0.03772 | -0.0662 | 45.7476
14.5 | 1.7269 | 0.04287 | -0.0635 | 40.2822
15 | 1.731 | 0.04807 | -0.0616 | 36.01
15.5 | 1.7319 | 0.05394 | -0.0603 | 32.1079
16 | 1.733 | 0.06006 | -0.0596 | 28.8545
16.5 | 1.7287 | 0.06718 | -0.0595 | 25.7324
17 | 1.7213 | 0.075 | -0.0601 | 22.9507
17.5 | 1.7123 | 0.08342 | -0.0614 | 20.5263
18 | 1.6987 | 0.09279 | -0.0636 | 18.3069
18.5 | 1.6756 | 0.10399 | -0.067 | 16.1131
19 | 1.6558 | 0.11506 | -0.0711 | 14.3908
19.5 | 1.6416 | 0.12554 | -0.0755 | 13.0763
20 | 1.6268 | 0.13626 | -0.0805 | 11.9389

## 63. Re 3M Mach 0.50 (1)
BIGFOIL.COM POLAR EXPORT
NACA6410
NACA6410 |  |  |  | Cl Max: | 1.674 | at alpha= | 7 | deg
JavaFoil+Calcfoil stall+Eppler ext transition |  |  |  | L/D Max: | 170.938 | at alpha= | 5 | deg
Re: | 3000000 |  |  | Cd Min: | 0.00815 | at alpha= | 3 | deg
Mach: | 0.5 |  |  | Cl=0 at alpha= | -6.6774 | deg
|  |  |  | @ Cl=0.1, Cd= | 0.03484
|  |  |  | @ Cl=0.4, Cd= | 0.010903
|  |  |  | @ Cl=0.6, Cd= | 0.010968
alpha (deg) | Cl | Cd | Cm | Cl/Cd
-20 | -0.722 | 0.17004 | -0.093 | -4.244
-19.5 | -0.695 | 0.1664 | -0.092 | -4.174
-19 | -0.668 | 0.15991 | -0.091 | -4.177
-18.5 | -0.641 | 0.1534 | -0.092 | -4.182
-18 | -0.615 | 0.14907 | -0.092 | -4.125
-17.5 | -0.588 | 0.13643 | -0.09 | -4.307
-17 | -0.561 | 0.12473 | -0.09 | -4.498
-16.5 | -0.534 | 0.13423 | -0.09 | -3.981
-16 | -0.507 | 0.12543 | -0.088 | -4.042
-15.5 | -0.48 | 0.11169 | -0.088 | -4.3
-15 | -0.454 | 0.10286 | -0.089 | -4.41
-14.5 | -0.426 | 0.11193 | -0.087 | -3.808
-14 | -0.399 | 0.09822 | -0.087 | -4.067
-13.5 | -0.373 | 0.08973 | -0.088 | -4.153
-13 | -0.345 | 0.0966 | -0.085 | -3.574
-12.5 | -0.318 | 0.0857 | -0.085 | -3.716
-12 | -0.292 | 0.07794 | -0.087 | -3.741
-11.5 | -0.264 | 0.08002 | -0.083 | -3.3
-11 | -0.237 | 0.07255 | -0.083 | -3.269
-10.5 | -0.21 | 0.07624 | -0.081 | -2.754
-10 | -0.183 | 0.06695 | -0.081 | -2.732
-9.5 | -0.156 | 0.06571 | -0.08 | -2.371
-9 | -0.129 | 0.06111 | -0.079 | -2.106
-8.5 | -0.102 | 0.05906 | -0.079 | -1.721
-8 | -0.075 | 0.05464 | -0.079 | -1.364
-7.5 | -0.047 | 0.05257 | -0.08 | -0.903
-7 | -0.02 | 0.05032 | -0.08 | -0.404
-6.5 | 0.011 | 0.0469 | -0.08 | 0.225
-6 | 0.06 | 0.04044 | -0.101 | 1.485
-5.5 | 0.117 | 0.03246 | -0.121 | 3.596
-5 | 0.209 | 0.0096 | -0.174 | 21.77
-4.5 | 0.28 | 0.01066 | -0.174 | 26.231
-4 | 0.351 | 0.01071 | -0.175 | 32.737
-3.5 | 0.422 | 0.01099 | -0.175 | 38.346
-3 | 0.492 | 0.01101 | -0.175 | 44.713
-2.5 | 0.563 | 0.011 | -0.176 | 51.184
-2 | 0.633 | 0.01094 | -0.176 | 57.846
-1.5 | 0.706 | 0.01089 | -0.176 | 64.817
-1 | 0.774 | 0.01152 | -0.177 | 67.233
-0.5 | 0.838 | 0.01029 | -0.177 | 81.422
0 | 0.905 | 0.0103 | -0.177 | 87.916
0.5 | 0.973 | 0.01033 | -0.177 | 94.158
1 | 1.04 | 0.00983 | -0.178 | 105.791
1.5 | 1.107 | 0.01 | -0.178 | 110.699
2 | 1.174 | 0.00845 | -0.178 | 138.919
2.5 | 1.24 | 0.00827 | -0.178 | 150.005
3 | 1.306 | 0.00815 | -0.179 | 160.182
3.5 | 1.371 | 0.00858 | -0.179 | 159.816
4 | 1.436 | 0.00852 | -0.179 | 168.583
4.5 | 1.496 | 0.00904 | -0.179 | 165.523
5 | 1.552 | 0.00908 | -0.18 | 170.938
5.5 | 1.602 | 0.01091 | -0.18 | 146.885
6 | 1.644 | 0.01189 | -0.18 | 138.254
6.5 | 1.664 | 0.01879 | -0.179 | 88.541
7 | 1.674 | 0.02034 | -0.179 | 82.308
7.5 | 1.651 | 0.02209 | -0.178 | 74.757
8 | 1.554 | 0.02433 | -0.178 | 63.844
8.5 | 0.985 | 0.02753 | -0.177 | 35.786
9 | 1.014 | 0.02864 | -0.177 | 35.41
9.5 | 1.042 | 0.03042 | -0.176 | 34.242
10 | 1.069 | 0.03216 | -0.176 | 33.231
10.5 | 1.097 | 0.03367 | -0.175 | 32.579
11 | 0.944 | 0.08766 | -0.082 | 10.764
11.5 | 0.97 | 0.08717 | -0.085 | 11.131
12 | 0.998 | 0.08752 | -0.09 | 11.401

## 64. Re 3M Mach 0.50 (2)
BIGFOIL.COM POLAR EXPORT
NACA6410
NACA6410 |  |  |  | Cl Max: | 1.096 | at alpha= | 2.5 | deg
XFOIL ncrit=9 |  |  |  | L/D Max: | 154.802 | at alpha= | 2.5 | deg
Re: | 3000000 |  |  | Cd Min: | 0.24316 | at alpha= | -20 | deg
Mach: | 0.5 |  |  | Cl=0 at alpha= | -9.7624 | deg
|  |  |  | @ Cl=0.1, Cd= | 0.010006
|  |  |  | @ Cl=0.4, Cd= | 0.0067892
|  |  |  | @ Cl=0.6, Cd= | 0.0066725
alpha (deg) | Cl | Cd | Cm | Cl/Cd
-20 | -0.4911 | 0.24316 | -0.016 | -2.0197
-19.5 | -0.4734 | 0.2365 | -0.0191 | -2.0017
-19 | -0.4551 | 0.23012 | -0.0221 | -1.9777
-18.5 | -0.4374 | 0.22397 | -0.0248 | -1.9529
-18 | -0.4208 | 0.21707 | -0.0271 | -1.9385
-17.5 | -0.4058 | 0.21021 | -0.0292 | -1.9305
-17 | -0.392 | 0.20385 | -0.0307 | -1.923
-16.5 | -0.3705 | 0.19608 | -0.035 | -1.8895
-16 | -0.3429 | 0.18737 | -0.0414 | -1.8301
-15.5 | -0.3154 | 0.17887 | -0.0477 | -1.7633
-15 | -0.2855 | 0.17202 | -0.0538 | -1.6597
-14.5 | -0.2569 | 0.1633 | -0.0604 | -1.5732
-14 | -0.2322 | 0.15515 | -0.0659 | -1.4966
-13.5 | -0.2077 | 0.14712 | -0.0712 | -1.4118
-13 | -0.1817 | 0.13923 | -0.077 | -1.305
-12.5 | -0.1539 | 0.13167 | -0.0831 | -1.1688
-12 | -0.1337 | 0.12403 | -0.0874 | -1.078
-11.5 | -0.1029 | 0.11672 | -0.094 | -0.8816
-11 | -0.0768 | 0.1093 | -0.0997 | -0.70265
-10.5 | -0.0564 | 0.09956 | -0.1073 | -0.56649
-10 | -0.0211 | 0.09213 | -0.1158 | -0.22902
-9.5 | 0.0233 | 0.0844 | -0.1269 | 0.27607
-9 | 0.0539 | 0.07591 | -0.1367 | 0.71005
-8.5 | 0.0706 | 0.06851 | -0.1425 | 1.0305
-8 | 0.0819 | 0.06257 | -0.1457 | 1.3089
-7.5 | 0.0858 | 0.05665 | -0.1478 | 1.5146
-7 | 0.0761 | 0.05082 | -0.1485 | 1.4974
-6.5 | 0.0595 | 0.03933 | -0.161 | 1.5128
-6 | 0.0479 | 0.01923 | -0.1826 | 2.4909
-5.5 | 0.0813 | 0.01063 | -0.184 | 7.6482
-5 | 0.143 | 0.00857 | -0.1817 | 16.6861
-4.5 | 0.2079 | 0.00764 | -0.1793 | 27.212
-4 | 0.274 | 0.00724 | -0.1772 | 37.8453
-3.5 | 0.3392 | 0.00694 | -0.1753 | 48.8761
-3 | 0.4037 | 0.00678 | -0.1736 | 59.5428
-2.5 | 0.4674 | 0.00673 | -0.1719 | 69.4502
-2 | 0.5315 | 0.00667 | -0.1706 | 79.6852
-1.5 | 0.5948 | 0.00667 | -0.1693 | 89.1754
0 | 0.7841 | 0.00676 | -0.166 | 115.9911
0.5 | 0.8475 | 0.00678 | -0.165 | 125
1 | 0.9096 | 0.00686 | -0.1638 | 132.5948
1.5 | 0.9725 | 0.00692 | -0.1627 | 140.5347
2 | 1.0342 | 0.00701 | -0.1613 | 147.5321
2.5 | 1.096 | 0.00708 | -0.1599 | 154.8023

## 65. Re 4M Mach 0.00 (1)
BIGFOIL.COM POLAR EXPORT
NACA6410
NACA6410 |  |  |  | Cl Max: | 1.719 | at alpha= | 10.5 | deg
JavaFoil+Calcfoil stall+Eppler ext transition |  |  |  | L/D Max: | 158.829 | at alpha= | 7 | deg
Re: | 4000000 |  |  | Cd Min: | 0.00809 | at alpha= | 2 | deg
Mach: | 0 |  |  | Cl=0 at alpha= | -6.6273 | deg
|  |  |  | @ Cl=0.1, Cd= | 0.01046
|  |  |  | @ Cl=0.4, Cd= | 0.010226
|  |  |  | @ Cl=0.6, Cd= | 0.0096984
alpha (deg) | Cl | Cd | Cm | Cl/Cd
-20 | -0.344 | 0.17481 | -0.07 | -1.967
-19.5 | -0.353 | 0.16884 | -0.07 | -2.092
-19 | -0.362 | 0.161 | -0.07 | -2.25
-18.5 | -0.371 | 0.15465 | -0.07 | -2.398
-18 | -0.379 | 0.14699 | -0.07 | -2.578
-17.5 | -0.386 | 0.14057 | -0.07 | -2.748
-17 | -0.393 | 0.13395 | -0.071 | -2.932
-16.5 | -0.398 | 0.12719 | -0.071 | -3.13
-16 | -0.402 | 0.12075 | -0.071 | -3.33
-15.5 | -0.405 | 0.11428 | -0.072 | -3.541
-15 | -0.405 | 0.10805 | -0.073 | -3.752
-14.5 | -0.404 | 0.10182 | -0.074 | -3.969
-14 | -0.4 | 0.09621 | -0.075 | -4.162
-13.5 | -0.394 | 0.0906 | -0.076 | -4.352
-13 | -0.385 | 0.08526 | -0.077 | -4.52
-12.5 | -0.374 | 0.07981 | -0.079 | -4.681
-12 | -0.359 | 0.07489 | -0.081 | -4.788
-11.5 | -0.34 | 0.07012 | -0.083 | -4.854
-11 | -0.319 | 0.06536 | -0.085 | -4.876
-10.5 | -0.293 | 0.06078 | -0.088 | -4.824
-10 | -0.265 | 0.05628 | -0.091 | -4.705
-9.5 | -0.234 | 0.05143 | -0.095 | -4.543
-9 | -0.2 | 0.04654 | -0.099 | -4.291
-8.5 | -0.163 | 0.04075 | -0.105 | -4.009
-8 | -0.125 | 0.03364 | -0.113 | -3.707
-7.5 | -0.095 | 0.00957 | -0.149 | -9.932
-7 | -0.041 | 0.0101 | -0.149 | -4.103
-6.5 | 0.014 | 0.01073 | -0.15 | 1.312
-6 | 0.071 | 0.01047 | -0.15 | 6.796
-5.5 | 0.129 | 0.01045 | -0.15 | 12.38
-5 | 0.188 | 0.00907 | -0.151 | 20.759
-4.5 | 0.248 | 0.00918 | -0.151 | 27.023
-4 | 0.308 | 0.00941 | -0.151 | 32.749
-3.5 | 0.368 | 0.01031 | -0.151 | 35.718
-3 | 0.429 | 0.01015 | -0.152 | 42.262
-2.5 | 0.489 | 0.01002 | -0.152 | 48.836
-2 | 0.549 | 0.00983 | -0.152 | 55.89
-1.5 | 0.611 | 0.00967 | -0.153 | 63.217
-1 | 0.671 | 0.00959 | -0.153 | 69.955
-0.5 | 0.727 | 0.00945 | -0.153 | 76.992
0 | 0.786 | 0.01034 | -0.153 | 76.042
0.5 | 0.845 | 0.01029 | -0.154 | 82.065
1 | 0.904 | 0.01022 | -0.154 | 88.365
1.5 | 0.962 | 0.01023 | -0.154 | 94.027
2 | 1.02 | 0.00809 | -0.155 | 126.123
2.5 | 1.079 | 0.0084 | -0.155 | 128.445
3 | 1.137 | 0.00872 | -0.155 | 130.399
3.5 | 1.195 | 0.00909 | -0.155 | 131.484
4 | 1.252 | 0.00952 | -0.156 | 131.492
4.5 | 1.307 | 0.00882 | -0.156 | 148.249
5 | 1.361 | 0.0093 | -0.156 | 146.407
5.5 | 1.413 | 0.00922 | -0.156 | 153.221
6 | 1.463 | 0.00927 | -0.156 | 157.826
6.5 | 1.509 | 0.00998 | -0.157 | 151.189
7 | 1.553 | 0.00978 | -0.157 | 158.829
7.5 | 1.589 | 0.01427 | -0.156 | 111.347
8 | 1.623 | 0.01501 | -0.157 | 108.13
8.5 | 1.653 | 0.01575 | -0.157 | 104.964
9 | 1.679 | 0.01653 | -0.157 | 101.526
9.5 | 1.699 | 0.01737 | -0.157 | 97.805
10 | 1.713 | 0.01824 | -0.157 | 93.906
10.5 | 1.719 | 0.01917 | -0.156 | 89.637
11 | 1.717 | 0.02017 | -0.156 | 85.109
11.5 | 1.709 | 0.02126 | -0.156 | 80.363
12 | 1.694 | 0.02247 | -0.156 | 75.376
12.5 | 1.673 | 0.02378 | -0.156 | 70.351
13 | 1.646 | 0.0252 | -0.155 | 65.308
13.5 | 1.613 | 0.02681 | -0.155 | 60.18
14 | 1.575 | 0.02864 | -0.155 | 55.005
14.5 | 1.533 | 0.03066 | -0.154 | 50.016
15 | 1.487 | 0.033 | -0.153 | 45.059
15.5 | 1.438 | 0.03572 | -0.153 | 40.248

## 66. Re 4M Mach 0.00 (2)
BIGFOIL.COM POLAR EXPORT
NACA6410
NACA6410 |  |  |  | Cl Max: | 1.8316 | at alpha= | 17.5 | deg
XFOIL ncrit=9 |  |  |  | L/D Max: | 205.513 | at alpha= | 4 | deg
Re: | 4000000 |  |  | Cd Min: | 0.08472 | at alpha= | 20 | deg
Mach: | 0 |  |  | Cl=0 at alpha= | -6.359 | deg
|  |  |  | @ Cl=0.1, Cd= | 0.0062555
|  |  |  | @ Cl=0.4, Cd= | 0.0057908
|  |  |  | @ Cl=0.6, Cd= | 0.0058234
alpha (deg) | Cl | Cd | Cm | Cl/Cd
-13.5 | -0.7215 | 0.01912 | -0.1606 | -37.7354
-13 | -0.6836 | 0.01559 | -0.1613 | -43.8486
-12.5 | -0.6401 | 0.01367 | -0.1608 | -46.8252
-12 | -0.5923 | 0.01249 | -0.1602 | -47.4219
-11.5 | -0.5429 | 0.01163 | -0.1595 | -46.681
-11 | -0.4927 | 0.0109 | -0.1588 | -45.2018
-10.5 | -0.4416 | 0.0103 | -0.1581 | -42.8738
-10 | -0.3895 | 0.00974 | -0.1576 | -39.9897
-9.5 | -0.3363 | 0.00926 | -0.1572 | -36.3175
-9 | -0.2849 | 0.00842 | -0.1565 | -33.8361
-8.5 | -0.2315 | 0.00796 | -0.1561 | -29.0829
-8 | -0.1776 | 0.00763 | -0.1557 | -23.2765
-7.5 | -0.1234 | 0.00735 | -0.1553 | -16.7891
-7 | -0.0698 | 0.00694 | -0.1548 | -10.0576
-6.5 | -0.0154 | 0.00669 | -0.1544 | -2.3019
-6 | 0.0392 | 0.00652 | -0.154 | 6.0123
-5.5 | 0.0934 | 0.00627 | -0.1536 | 14.8963
-5 | 0.1481 | 0.00615 | -0.1532 | 24.0813
-4.5 | 0.2022 | 0.006 | -0.1528 | 33.7
-4 | 0.2567 | 0.00593 | -0.1524 | 43.2884
-3.5 | 0.3108 | 0.00587 | -0.1519 | 52.9472
-3 | 0.3653 | 0.00581 | -0.1515 | 62.8744
-2.5 | 0.4195 | 0.00578 | -0.1511 | 72.5779
-2 | 0.4736 | 0.00578 | -0.1506 | 81.9377
-1.5 | 0.5275 | 0.00581 | -0.1501 | 90.7917
-1 | 0.5817 | 0.00582 | -0.1498 | 99.9485
-0.5 | 0.636 | 0.00583 | -0.1494 | 109.0909
0 | 0.6902 | 0.00586 | -0.149 | 117.7816
0.5 | 0.7444 | 0.0059 | -0.1487 | 126.1695
1 | 0.7985 | 0.00594 | -0.1483 | 134.4276
1.5 | 0.8527 | 0.00598 | -0.148 | 142.592
2 | 0.9069 | 0.00599 | -0.1478 | 151.4023
2.5 | 0.9603 | 0.00602 | -0.1473 | 159.5183
3.5 | 1.0699 | 0.00525 | -0.1475 | 203.7905
4 | 1.1221 | 0.00546 | -0.1469 | 205.5128
4.5 | 1.1714 | 0.00581 | -0.1457 | 201.6179
5 | 1.2188 | 0.00626 | -0.1442 | 194.6965
5.5 | 1.2639 | 0.00682 | -0.1422 | 185.3226
6 | 1.3035 | 0.00767 | -0.1393 | 169.9478
6.5 | 1.3395 | 0.0087 | -0.1358 | 153.9655
7 | 1.3723 | 0.00983 | -0.1317 | 139.6033
7.5 | 1.4042 | 0.01082 | -0.1274 | 129.7782
8 | 1.4357 | 0.01156 | -0.123 | 124.1955
8.5 | 1.4691 | 0.01224 | -0.119 | 120.0245
9 | 1.5023 | 0.01295 | -0.1151 | 116.0077
9.5 | 1.5353 | 0.01369 | -0.1114 | 112.1476
10 | 1.5676 | 0.01448 | -0.1078 | 108.2597
10.5 | 1.5977 | 0.0154 | -0.1039 | 103.7468
11 | 1.6275 | 0.01637 | -0.1002 | 99.4197
11.5 | 1.6546 | 0.01753 | -0.0963 | 94.3868
12 | 1.682 | 0.01873 | -0.0927 | 89.8025
12.5 | 1.7041 | 0.02031 | -0.0887 | 83.9045
13 | 1.7282 | 0.02189 | -0.0852 | 78.9493
13.5 | 1.7497 | 0.02371 | -0.0818 | 73.7959
14 | 1.7673 | 0.02593 | -0.0782 | 68.1566
14.5 | 1.7793 | 0.02874 | -0.0746 | 61.9102
15 | 1.7962 | 0.03136 | -0.0719 | 57.2768
15.5 | 1.809 | 0.03448 | -0.0692 | 52.4652
16 | 1.8205 | 0.03793 | -0.0669 | 47.9963
16.5 | 1.8278 | 0.042 | -0.0649 | 43.519
17 | 1.8312 | 0.0467 | -0.0632 | 39.212
17.5 | 1.8316 | 0.05201 | -0.0619 | 35.2163
18 | 1.8262 | 0.05829 | -0.0612 | 31.3296
18.5 | 1.8276 | 0.06404 | -0.0611 | 28.5384
19 | 1.826 | 0.0704 | -0.0615 | 25.9375
19.5 | 1.8233 | 0.07716 | -0.0623 | 23.6301
20 | 1.8165 | 0.08472 | -0.0638 | 21.4412

## 67. Re 4M Mach 0.10 (1)
BIGFOIL.COM POLAR EXPORT
NACA6410
NACA6410 |  |  |  | Cl Max: | 1.715 | at alpha= | 10.5 | deg
JavaFoil+Calcfoil stall+Eppler ext transition |  |  |  | L/D Max: | 159.439 | at alpha= | 6.5 | deg
Re: | 4000000 |  |  | Cd Min: | 0.00815 | at alpha= | 2 | deg
Mach: | 0.1 |  |  | Cl=0 at alpha= | -6.625 | deg
|  |  |  | @ Cl=0.1, Cd= | 0.010501
|  |  |  | @ Cl=0.4, Cd= | 0.010256
|  |  |  | @ Cl=0.6, Cd= | 0.0097693
alpha (deg) | Cl | Cd | Cm | Cl/Cd
-19.5 | -0.312 | 0.17177 | -0.07 | -1.814
-19 | -0.323 | 0.16345 | -0.07 | -1.974
-18.5 | -0.333 | 0.15617 | -0.07 | -2.134
-18 | -0.344 | 0.15011 | -0.07 | -2.289
-17.5 | -0.353 | 0.14307 | -0.07 | -2.469
-17 | -0.362 | 0.13582 | -0.07 | -2.666
-16.5 | -0.37 | 0.12935 | -0.071 | -2.86
-16 | -0.377 | 0.12304 | -0.071 | -3.06
-15.5 | -0.382 | 0.11646 | -0.071 | -3.276
-15 | -0.385 | 0.10955 | -0.072 | -3.512
-14.5 | -0.386 | 0.10373 | -0.073 | -3.721
-14 | -0.385 | 0.09785 | -0.074 | -3.933
-13.5 | -0.381 | 0.09225 | -0.075 | -4.131
-13 | -0.374 | 0.08655 | -0.076 | -4.326
-12.5 | -0.365 | 0.08121 | -0.078 | -4.489
-12 | -0.351 | 0.07584 | -0.08 | -4.634
-11.5 | -0.335 | 0.071 | -0.082 | -4.717
-11 | -0.315 | 0.06634 | -0.084 | -4.741
-10.5 | -0.29 | 0.06154 | -0.087 | -4.717
-10 | -0.263 | 0.05713 | -0.09 | -4.598
-9.5 | -0.232 | 0.05255 | -0.093 | -4.417
-9 | -0.199 | 0.04774 | -0.098 | -4.161
-8.5 | -0.163 | 0.04194 | -0.104 | -3.879
-8 | -0.124 | 0.03526 | -0.111 | -3.519
-7.5 | -0.095 | 0.00949 | -0.15 | -10.024
-7 | -0.042 | 0.01013 | -0.15 | -4.102
-6.5 | 0.014 | 0.01079 | -0.15 | 1.309
-6 | 0.071 | 0.01054 | -0.151 | 6.775
-5.5 | 0.13 | 0.01046 | -0.151 | 12.408
-5 | 0.189 | 0.00914 | -0.151 | 20.686
-4.5 | 0.249 | 0.0092 | -0.152 | 27.088
-4 | 0.31 | 0.00948 | -0.152 | 32.673
-3.5 | 0.37 | 0.01033 | -0.152 | 35.826
-3 | 0.431 | 0.01018 | -0.153 | 42.331
-2.5 | 0.492 | 0.01003 | -0.153 | 49.006
-2 | 0.552 | 0.00987 | -0.153 | 55.946
-1.5 | 0.614 | 0.00974 | -0.153 | 63.067
-1 | 0.674 | 0.00961 | -0.154 | 70.176
-0.5 | 0.731 | 0.00949 | -0.154 | 77.032
0 | 0.79 | 0.01037 | -0.154 | 76.168
0.5 | 0.849 | 0.01035 | -0.155 | 82.025
1 | 0.908 | 0.01027 | -0.155 | 88.446
1.5 | 0.967 | 0.0103 | -0.155 | 93.897
2 | 1.025 | 0.00815 | -0.155 | 125.882
2.5 | 1.084 | 0.00845 | -0.156 | 128.21
3 | 1.142 | 0.00877 | -0.156 | 130.307
3.5 | 1.2 | 0.00915 | -0.156 | 131.133
4 | 1.258 | 0.0096 | -0.156 | 131.105
4.5 | 1.314 | 0.0089 | -0.157 | 147.621
5 | 1.368 | 0.00938 | -0.157 | 145.841
5.5 | 1.419 | 0.00931 | -0.157 | 152.501
6 | 1.469 | 0.00935 | -0.157 | 157.045
6.5 | 1.516 | 0.00951 | -0.157 | 159.439
7 | 1.559 | 0.00988 | -0.157 | 157.78
7.5 | 1.595 | 0.01442 | -0.157 | 110.549
8 | 1.628 | 0.01518 | -0.157 | 107.275
8.5 | 1.657 | 0.01596 | -0.157 | 103.878
9 | 1.681 | 0.01675 | -0.157 | 100.397
9.5 | 1.7 | 0.0176 | -0.157 | 96.558
10 | 1.712 | 0.01851 | -0.157 | 92.485
10.5 | 1.715 | 0.01949 | -0.157 | 88.014
11 | 1.71 | 0.02053 | -0.157 | 83.308
11.5 | 1.698 | 0.02168 | -0.157 | 78.345
12 | 1.679 | 0.02291 | -0.157 | 73.32
12.5 | 1.654 | 0.02431 | -0.156 | 68.008
13 | 1.621 | 0.02586 | -0.156 | 62.702
13.5 | 1.583 | 0.02748 | -0.156 | 57.627
14 | 1.54 | 0.02945 | -0.155 | 52.284
14.5 | 1.491 | 0.03174 | -0.154 | 46.969
15 | 1.438 | 0.03436 | -0.154 | 41.862
15.5 | 1.382 | 0.03744 | -0.153 | 36.917

## 68. Re 4M Mach 0.10 (2)
BIGFOIL.COM POLAR EXPORT
NACA6410
NACA6410 |  |  |  | Cl Max: | 1.8216 | at alpha= | 17 | deg
XFOIL ncrit=9 |  |  |  | L/D Max: | 205.858 | at alpha= | 4 | deg
Re: | 4000000 |  |  | Cd Min: | 0.09046 | at alpha= | 20 | deg
Mach: | 0.1 |  |  | Cl=0 at alpha= | -6.3479 | deg
|  |  |  | @ Cl=0.1, Cd= | 0.0062924
|  |  |  | @ Cl=0.4, Cd= | 0.0058139
|  |  |  | @ Cl=0.6, Cd= | 0.0058428
alpha (deg) | Cl | Cd | Cm | Cl/Cd
-13 | -0.6707 | 0.01954 | -0.1637 | -34.3245
-12.5 | -0.6404 | 0.01528 | -0.1634 | -41.911
-12 | -0.5965 | 0.01336 | -0.1626 | -44.6482
-11.5 | -0.548 | 0.01223 | -0.1617 | -44.8078
-11 | -0.4979 | 0.01136 | -0.1608 | -43.8292
-10.5 | -0.4465 | 0.01064 | -0.16 | -41.9643
-10 | -0.3942 | 0.01 | -0.1592 | -39.42
-9.5 | -0.3405 | 0.00946 | -0.1587 | -35.9937
-9 | -0.2884 | 0.00865 | -0.158 | -33.341
-8.5 | -0.2348 | 0.0081 | -0.1574 | -28.9877
-8 | -0.1804 | 0.00773 | -0.1569 | -23.3376
-7.5 | -0.1257 | 0.00742 | -0.1565 | -16.9407
-7 | -0.0715 | 0.00703 | -0.1559 | -10.1707
-6.5 | -0.0167 | 0.00674 | -0.1554 | -2.4777
-6 | 0.0382 | 0.00655 | -0.155 | 5.8321
-5.5 | 0.0931 | 0.00631 | -0.1545 | 14.7544
-5 | 0.1481 | 0.00617 | -0.1541 | 24.0032
-4.5 | 0.2026 | 0.00603 | -0.1536 | 33.5987
-4 | 0.2575 | 0.00596 | -0.1532 | 43.2047
-3 | 0.3668 | 0.00582 | -0.1522 | 63.0241
-2.5 | 0.4212 | 0.00581 | -0.1518 | 72.4957
-2 | 0.4757 | 0.0058 | -0.1513 | 82.0172
-1.5 | 0.5299 | 0.00583 | -0.1508 | 90.8919
-1 | 0.5845 | 0.00584 | -0.1504 | 100.0856
-0.5 | 0.6392 | 0.00585 | -0.1501 | 109.265
0 | 0.6936 | 0.00588 | -0.1497 | 117.9592
0.5 | 0.7482 | 0.00592 | -0.1493 | 126.3851
1 | 0.8026 | 0.00595 | -0.149 | 134.8908
1.5 | 0.857 | 0.006 | -0.1486 | 142.8333
2 | 0.9116 | 0.00601 | -0.1483 | 151.6805
2.5 | 0.9654 | 0.00604 | -0.1479 | 159.8344
3.5 | 1.0756 | 0.00527 | -0.1481 | 204.0987
4 | 1.1281 | 0.00548 | -0.1474 | 205.8577
4.5 | 1.1777 | 0.00584 | -0.1461 | 201.661
5 | 1.2252 | 0.00629 | -0.1445 | 194.7854
5.5 | 1.2705 | 0.00686 | -0.1425 | 185.2041
6 | 1.3098 | 0.00773 | -0.1395 | 169.4437
6.5 | 1.3454 | 0.00878 | -0.1358 | 153.2346
7 | 1.3779 | 0.00991 | -0.1315 | 139.0414
7.5 | 1.4074 | 0.01091 | -0.1266 | 129.0009
8 | 1.4391 | 0.01166 | -0.122 | 123.422
8.5 | 1.4727 | 0.01237 | -0.118 | 119.0542
9 | 1.5057 | 0.01312 | -0.114 | 114.7637
9.5 | 1.5385 | 0.01389 | -0.1102 | 110.7631
10 | 1.571 | 0.01471 | -0.1065 | 106.7981
10.5 | 1.6012 | 0.01567 | -0.1026 | 102.1825
11 | 1.6301 | 0.01674 | -0.0986 | 97.3775
11.5 | 1.6577 | 0.01793 | -0.0948 | 92.454
12 | 1.6843 | 0.01926 | -0.091 | 87.4507
12.5 | 1.7057 | 0.02097 | -0.0869 | 81.34
13 | 1.73 | 0.02262 | -0.0835 | 76.481
13.5 | 1.7503 | 0.02464 | -0.0799 | 71.0349
14 | 1.7661 | 0.02712 | -0.0763 | 65.1217
14.5 | 1.7794 | 0.02998 | -0.0729 | 59.3529
15 | 1.795 | 0.03287 | -0.0701 | 54.6091
15.5 | 1.8062 | 0.03631 | -0.0675 | 49.7439
16 | 1.8162 | 0.0401 | -0.0653 | 45.2918
16.5 | 1.8208 | 0.04464 | -0.0634 | 40.7885
17 | 1.8216 | 0.04989 | -0.0618 | 36.5123
17.5 | 1.8175 | 0.05596 | -0.0608 | 32.4786
18 | 1.8162 | 0.06205 | -0.0605 | 29.2699
18.5 | 1.8171 | 0.06808 | -0.0606 | 26.6907
19 | 1.8141 | 0.07488 | -0.0613 | 24.2268
19.5 | 1.8089 | 0.08229 | -0.0626 | 21.982
20 | 1.7997 | 0.09046 | -0.0644 | 19.895

## 69. Re 4M Mach 0.25 (1)
BIGFOIL.COM POLAR EXPORT
NACA6410
NACA6410 |  |  |  | Cl Max: | 1.696 | at alpha= | 9.5 | deg
JavaFoil+Calcfoil stall+Eppler ext transition |  |  |  | L/D Max: | 163.114 | at alpha= | 6.5 | deg
Re: | 4000000 |  |  | Cd Min: | 0.0084 | at alpha= | 3.5 | deg
Mach: | 0.25 |  |  | Cl=0 at alpha= | -6.625 | deg
|  |  |  | @ Cl=0.1, Cd= | 0.009553
|  |  |  | @ Cl=0.4, Cd= | 0.010505
|  |  |  | @ Cl=0.6, Cd= | 0.010003
alpha (deg) | Cl | Cd | Cm | Cl/Cd
-17 | -0.06 | 0.14412 | -0.072 | -0.414
-16.5 | -0.057 | 0.13826 | -0.072 | -0.411
-16 | -0.107 | 0.13192 | -0.071 | -0.808
-15.5 | -0.157 | 0.12672 | -0.071 | -1.24
-15 | -0.193 | 0.11978 | -0.071 | -1.608
-14.5 | -0.222 | 0.1131 | -0.071 | -1.959
-14 | -0.245 | 0.10698 | -0.071 | -2.294
-13.5 | -0.265 | 0.09999 | -0.072 | -2.646
-13 | -0.279 | 0.09502 | -0.072 | -2.933
-12.5 | -0.288 | 0.08891 | -0.072 | -3.234
-12 | -0.291 | 0.08324 | -0.073 | -3.495
-11.5 | -0.289 | 0.07748 | -0.075 | -3.726
-11 | -0.28 | 0.07196 | -0.078 | -3.897
-10.5 | -0.266 | 0.06696 | -0.08 | -3.965
-10 | -0.246 | 0.06182 | -0.084 | -3.973
-9.5 | -0.221 | 0.05729 | -0.087 | -3.853
-9 | -0.191 | 0.05264 | -0.092 | -3.636
-8.5 | -0.158 | 0.04776 | -0.097 | -3.309
-8 | -0.121 | 0.04242 | -0.103 | -2.851
-7.5 | -0.08 | 0.03563 | -0.112 | -2.259
-7 | -0.042 | 0.00969 | -0.154 | -4.325
-6.5 | 0.014 | 0.00908 | -0.155 | 1.579
-6 | 0.073 | 0.00967 | -0.155 | 7.524
-5.5 | 0.133 | 0.00941 | -0.155 | 14.091
-5 | 0.194 | 0.00934 | -0.155 | 20.72
-4.5 | 0.255 | 0.00945 | -0.156 | 27.012
-4 | 0.317 | 0.00967 | -0.156 | 32.829
-3.5 | 0.38 | 0.01056 | -0.156 | 35.973
-3 | 0.442 | 0.01039 | -0.157 | 42.56
-2.5 | 0.505 | 0.01025 | -0.157 | 49.264
-2 | 0.567 | 0.01008 | -0.157 | 56.255
-1.5 | 0.631 | 0.00993 | -0.158 | 63.609
-1 | 0.693 | 0.00983 | -0.158 | 70.462
-0.5 | 0.751 | 0.00977 | -0.158 | 76.831
0 | 0.812 | 0.00978 | -0.158 | 83.004
0.5 | 0.872 | 0.01058 | -0.159 | 82.408
1 | 0.933 | 0.0106 | -0.159 | 87.987
1.5 | 0.993 | 0.01059 | -0.159 | 93.805
2 | 1.053 | 0.01067 | -0.16 | 98.756
2.5 | 1.113 | 0.00877 | -0.16 | 126.896
3 | 1.173 | 0.00915 | -0.16 | 128.172
3.5 | 1.233 | 0.0084 | -0.16 | 146.689
4 | 1.292 | 0.00884 | -0.161 | 146.122
4.5 | 1.348 | 0.00871 | -0.161 | 154.81
5 | 1.403 | 0.00924 | -0.161 | 151.766
5.5 | 1.455 | 0.00921 | -0.161 | 158.038
6 | 1.505 | 0.0093 | -0.161 | 161.792
6.5 | 1.55 | 0.0095 | -0.162 | 163.114
7 | 1.588 | 0.01443 | -0.161 | 110.008
7.5 | 1.623 | 0.01531 | -0.161 | 106.054
8 | 1.652 | 0.01618 | -0.161 | 102.119
8.5 | 1.675 | 0.01708 | -0.161 | 98.064
9 | 1.689 | 0.01802 | -0.161 | 93.743
9.5 | 1.696 | 0.01904 | -0.161 | 89.033
10 | 1.693 | 0.02017 | -0.161 | 83.936
10.5 | 1.676 | 0.02139 | -0.161 | 78.352
11 | 1.646 | 0.02273 | -0.161 | 72.443
11.5 | 1.605 | 0.02425 | -0.16 | 66.204
12 | 1.552 | 0.02598 | -0.16 | 59.745
12.5 | 1.487 | 0.02795 | -0.159 | 53.197
13 | 1.41 | 0.03028 | -0.159 | 46.576
13.5 | 1.323 | 0.0332 | -0.158 | 39.845
14 | 1.225 | 0.0369 | -0.156 | 33.203
14.5 | 1.114 | 0.04313 | -0.153 | 25.825

## 70. Re 4M Mach 0.25 (2)
BIGFOIL.COM POLAR EXPORT
NACA6410
NACA6410 |  |  |  | Cl Max: | 1.7798 | at alpha= | 16 | deg
XFOIL ncrit=9 |  |  |  | L/D Max: | 207.339 | at alpha= | 4 | deg
Re: | 4000000 |  |  | Cd Min: | 0.1776 | at alpha= | -16 | deg
Mach: | 0.25 |  |  | Cl=0 at alpha= | -6.2891 | deg
|  |  |  | @ Cl=0.1, Cd= | 0.0065315
|  |  |  | @ Cl=0.4, Cd= | 0.0059265
|  |  |  | @ Cl=0.6, Cd= | 0.0059452
alpha (deg) | Cl | Cd | Cm | Cl/Cd
-16 | -0.3553 | 0.1776 | -0.034 | -2.0006
-15.5 | -0.3346 | 0.16988 | -0.0392 | -1.9696
-15 | -0.3119 | 0.1615 | -0.0448 | -1.9313
-14.5 | -0.2933 | 0.15301 | -0.0503 | -1.9169
-14 | -0.2788 | 0.14321 | -0.0558 | -1.9468
-13.5 | -0.2558 | 0.13612 | -0.0611 | -1.8792
-13 | -0.2364 | 0.12937 | -0.0653 | -1.8273
-12.5 | -0.2129 | 0.12301 | -0.07 | -1.7308
-11 | -0.4946 | 0.01958 | -0.1713 | -25.2605
-10.5 | -0.4611 | 0.01515 | -0.1706 | -30.4356
-10 | -0.4137 | 0.01293 | -0.1692 | -31.9954
-9 | -0.307 | 0.01037 | -0.1665 | -29.6046
-8.5 | -0.2511 | 0.00952 | -0.1653 | -26.3761
-8 | -0.1961 | 0.00849 | -0.1641 | -23.0978
-7.5 | -0.1389 | 0.00796 | -0.163 | -17.4497
-7 | -0.0816 | 0.00755 | -0.1621 | -10.8079
-6.5 | -0.0243 | 0.00709 | -0.1612 | -3.4274
-6 | 0.0333 | 0.00677 | -0.1604 | 4.9188
-5.5 | 0.0909 | 0.00657 | -0.1597 | 13.8356
-5 | 0.1476 | 0.00633 | -0.1589 | 23.3175
-4.5 | 0.205 | 0.0062 | -0.1583 | 33.0645
-4 | 0.2614 | 0.00607 | -0.1575 | 43.0643
-3.5 | 0.3182 | 0.00598 | -0.1569 | 53.2107
-3 | 0.3746 | 0.00594 | -0.1563 | 63.064
-2.5 | 0.4312 | 0.00591 | -0.1557 | 72.9611
-2 | 0.4873 | 0.00591 | -0.1551 | 82.4535
-1.5 | 0.5434 | 0.00592 | -0.1546 | 91.7905
-0.5 | 0.6557 | 0.00597 | -0.1536 | 109.8325
0 | 0.712 | 0.00601 | -0.1531 | 118.4692
0.5 | 0.7683 | 0.00603 | -0.1527 | 127.4129
1 | 0.825 | 0.00605 | -0.1524 | 136.3636
1.5 | 0.8811 | 0.00609 | -0.1519 | 144.6798
2 | 0.937 | 0.00614 | -0.1514 | 152.6059
2.5 | 0.9932 | 0.00615 | -0.151 | 161.4959
3 | 1.043 | 0.0056 | -0.1496 | 186.25
4 | 1.1611 | 0.0056 | -0.15 | 207.3393
4.5 | 1.2121 | 0.00596 | -0.1484 | 203.3725
5 | 1.2602 | 0.00646 | -0.1464 | 195.0774
5.5 | 1.3064 | 0.00705 | -0.1439 | 185.305
6 | 1.3444 | 0.008 | -0.14 | 168.05
6.5 | 1.377 | 0.00915 | -0.1351 | 150.4918
7 | 1.3997 | 0.01037 | -0.1282 | 134.9759
7.5 | 1.4271 | 0.01141 | -0.1223 | 125.0745
8 | 1.4593 | 0.0123 | -0.1174 | 118.6423
8.5 | 1.4921 | 0.0132 | -0.1127 | 113.0379
9 | 1.5258 | 0.01409 | -0.1084 | 108.2896
9.5 | 1.558 | 0.0151 | -0.1041 | 103.1788
10 | 1.5883 | 0.01626 | -0.0996 | 97.6814
10.5 | 1.6186 | 0.0175 | -0.0954 | 92.4914
11 | 1.6459 | 0.019 | -0.091 | 86.6263
11.5 | 1.672 | 0.02067 | -0.0868 | 80.8902
12 | 1.6931 | 0.02281 | -0.0823 | 74.2262
12.5 | 1.7154 | 0.02501 | -0.0785 | 68.5886
13 | 1.7343 | 0.02764 | -0.0747 | 62.746
13.5 | 1.7452 | 0.0311 | -0.0708 | 56.1158
14 | 1.7592 | 0.03458 | -0.0676 | 50.8733
14.5 | 1.7698 | 0.0386 | -0.0648 | 45.8497
15 | 1.7771 | 0.04319 | -0.0625 | 41.1461
15.5 | 1.7792 | 0.04856 | -0.0605 | 36.6392
16 | 1.7798 | 0.05443 | -0.0592 | 32.6989
16.5 | 1.7676 | 0.06208 | -0.0585 | 28.4729
17 | 1.7623 | 0.06937 | -0.0586 | 25.4044
17.5 | 1.7564 | 0.07706 | -0.0593 | 22.7926
18 | 1.749 | 0.08529 | -0.0607 | 20.5065
18.5 | 1.7376 | 0.09438 | -0.0629 | 18.4107
19 | 1.7249 | 0.10401 | -0.0658 | 16.584
19.5 | 1.7107 | 0.11407 | -0.0695 | 14.9969
20 | 1.6974 | 0.12424 | -0.0737 | 13.6623

## 71. Re 4M Mach 0.50 (1)
BIGFOIL.COM POLAR EXPORT
NACA6410
NACA6410 |  |  |  | Cl Max: | 1.676 | at alpha= | 7 | deg
JavaFoil+Calcfoil stall+Eppler ext transition |  |  |  | L/D Max: | 175.123 | at alpha= | 5 | deg
Re: | 4000000 |  |  | Cd Min: | 0.0083 | at alpha= | 3.5 | deg
Mach: | 0.5 |  |  | Cl=0 at alpha= | -6.6774 | deg
|  |  |  | @ Cl=0.1, Cd= | 0.032387
|  |  |  | @ Cl=0.4, Cd= | 0.010671
|  |  |  | @ Cl=0.6, Cd= | 0.010433
alpha (deg) | Cl | Cd | Cm | Cl/Cd
-20 | -0.722 | 0.16471 | -0.093 | -4.382
-19.5 | -0.695 | 0.15836 | -0.092 | -4.388
-19 | -0.668 | 0.14381 | -0.092 | -4.645
-18.5 | -0.642 | 0.13385 | -0.092 | -4.794
-18 | -0.615 | 0.12572 | -0.093 | -4.894
-17.5 | -0.588 | 0.13296 | -0.09 | -4.421
-17 | -0.561 | 0.12119 | -0.091 | -4.632
-16.5 | -0.535 | 0.11288 | -0.092 | -4.739
-16 | -0.507 | 0.11987 | -0.089 | -4.231
-15.5 | -0.481 | 0.10871 | -0.09 | -4.422
-15 | -0.454 | 0.10044 | -0.091 | -4.521
-14.5 | -0.426 | 0.10815 | -0.088 | -3.943
-14 | -0.4 | 0.09576 | -0.088 | -4.173
-13.5 | -0.373 | 0.08823 | -0.089 | -4.227
-13 | -0.345 | 0.09384 | -0.086 | -3.68
-12.5 | -0.319 | 0.08281 | -0.086 | -3.847
-12 | -0.292 | 0.07603 | -0.089 | -3.841
-11.5 | -0.264 | 0.07827 | -0.084 | -3.376
-11 | -0.238 | 0.07093 | -0.086 | -3.349
-10.5 | -0.21 | 0.07088 | -0.083 | -2.965
-10 | -0.183 | 0.06542 | -0.083 | -2.798
-9.5 | -0.156 | 0.06386 | -0.082 | -2.441
-9 | -0.129 | 0.05999 | -0.081 | -2.147
-8.5 | -0.102 | 0.05773 | -0.082 | -1.762
-8 | -0.075 | 0.05357 | -0.082 | -1.393
-7.5 | -0.048 | 0.05138 | -0.084 | -0.925
-7 | -0.02 | 0.04933 | -0.083 | -0.413
-6.5 | 0.011 | 0.04585 | -0.086 | 0.23
-6 | 0.06 | 0.03889 | -0.106 | 1.552
-5.5 | 0.118 | 0.02946 | -0.128 | 4.012
-5 | 0.209 | 0.00995 | -0.174 | 21.016
-4.5 | 0.28 | 0.01085 | -0.174 | 25.763
-4 | 0.351 | 0.01074 | -0.175 | 32.63
-3.5 | 0.422 | 0.01064 | -0.175 | 39.63
-3 | 0.492 | 0.01051 | -0.175 | 46.815
-2.5 | 0.563 | 0.01047 | -0.176 | 53.752
-2 | 0.633 | 0.0104 | -0.176 | 60.885
-1.5 | 0.706 | 0.01104 | -0.176 | 63.963
-1 | 0.774 | 0.01097 | -0.177 | 70.627
-0.5 | 0.838 | 0.01101 | -0.177 | 76.123
0 | 0.906 | 0.01105 | -0.177 | 81.977
0.5 | 0.973 | 0.00993 | -0.177 | 97.995
1 | 1.04 | 0.01003 | -0.178 | 103.711
1.5 | 1.107 | 0.00965 | -0.178 | 114.729
2 | 1.174 | 0.00985 | -0.178 | 119.224
2.5 | 1.24 | 0.00853 | -0.179 | 145.416
3 | 1.306 | 0.00838 | -0.179 | 155.928
3.5 | 1.372 | 0.0083 | -0.179 | 165.201
4 | 1.437 | 0.00879 | -0.179 | 163.359
4.5 | 1.497 | 0.00879 | -0.179 | 170.32
5 | 1.553 | 0.00887 | -0.18 | 175.123
5.5 | 1.603 | 0.01074 | -0.18 | 149.242
6 | 1.645 | 0.01184 | -0.18 | 138.891
6.5 | 1.666 | 0.01785 | -0.179 | 93.346
7 | 1.676 | 0.01931 | -0.179 | 86.797
7.5 | 1.654 | 0.02095 | -0.179 | 78.95
8 | 1.557 | 0.02305 | -0.178 | 67.54
8.5 | 0.987 | 0.02607 | -0.178 | 37.876
9 | 1.017 | 0.02716 | -0.177 | 37.445
9.5 | 1.045 | 0.02885 | -0.177 | 36.22
10 | 1.073 | 0.0305 | -0.176 | 35.164
10.5 | 1.101 | 0.03203 | -0.176 | 34.363
11 | 0.945 | 0.08104 | -0.087 | 11.662
11.5 | 0.972 | 0.08437 | -0.09 | 11.519
12 | 1.169 | 0.04035 | -0.172 | 28.974

## 72. Re 4M Mach 0.50 (2)
BIGFOIL.COM POLAR EXPORT
NACA6410
NACA6410 |  |  |  | Cl Max: | 1.1683 | at alpha= | 3 | deg
XFOIL ncrit=9 |  |  |  | L/D Max: | 172.57 | at alpha= | 3 | deg
Re: | 4000000 |  |  | Cd Min: | 0.24404 | at alpha= | -20 | deg
Mach: | 0.5 |  |  | Cl=0 at alpha= | -9.8056 | deg
|  |  |  | @ Cl=0.1, Cd= | 0.0084579
|  |  |  | @ Cl=0.4, Cd= | 0.0065159
|  |  |  | @ Cl=0.6, Cd= | 0.00639
alpha (deg) | Cl | Cd | Cm | Cl/Cd
-20 | -0.492 | 0.24404 | -0.0154 | -2.0161
-19.5 | -0.4739 | 0.2364 | -0.0187 | -2.0047
-19 | -0.4564 | 0.2294 | -0.0216 | -1.9895
-18.5 | -0.4398 | 0.22257 | -0.0242 | -1.976
-18 | -0.4249 | 0.21618 | -0.0264 | -1.9655
-17.5 | -0.4095 | 0.21037 | -0.0282 | -1.9466
-17 | -0.3857 | 0.20304 | -0.0329 | -1.8996
-16.5 | -0.3571 | 0.19494 | -0.0393 | -1.8318
-16 | -0.3296 | 0.18605 | -0.0455 | -1.7716
-15.5 | -0.3034 | 0.1774 | -0.0518 | -1.7103
-15 | -0.2751 | 0.16854 | -0.0582 | -1.6323
-14.5 | -0.2485 | 0.16047 | -0.0643 | -1.5486
-14 | -0.2264 | 0.15283 | -0.0688 | -1.4814
-13.5 | -0.2029 | 0.14449 | -0.0742 | -1.4042
-13 | -0.1774 | 0.13626 | -0.0803 | -1.3019
-12.5 | -0.1548 | 0.12894 | -0.0851 | -1.2006
-12 | -0.127 | 0.12181 | -0.0909 | -1.0426
-11.5 | -0.0977 | 0.11469 | -0.097 | -0.85186
-11 | -0.0694 | 0.1067 | -0.1041 | -0.65042
-10.5 | -0.0431 | 0.09815 | -0.1118 | -0.43912
-10 | -0.0168 | 0.08914 | -0.1205 | -0.18847
-9.5 | 0.0264 | 0.08228 | -0.1305 | 0.32086
-9 | 0.0457 | 0.07424 | -0.1377 | 0.61557
-8.5 | 0.0616 | 0.06768 | -0.1423 | 0.91017
-8 | 0.0568 | 0.05939 | -0.1471 | 0.95639
-7.5 | 0.0441 | 0.05244 | -0.1494 | 0.84096
-7 | 0.042 | 0.04587 | -0.1542 | 0.91563
-6.5 | 0.035 | 0.03308 | -0.1702 | 1.058
-6 | 0.027 | 0.01388 | -0.1857 | 1.9452
-5.5 | 0.075 | 0.0089 | -0.1843 | 8.427
-5 | 0.1406 | 0.00774 | -0.1817 | 18.1654
-4.5 | 0.2076 | 0.00718 | -0.1794 | 28.9136
-4 | 0.2741 | 0.00678 | -0.1774 | 40.4277
-3.5 | 0.3399 | 0.00659 | -0.1755 | 51.5781
-3 | 0.4048 | 0.00651 | -0.1739 | 62.1813
-2.5 | 0.47 | 0.00644 | -0.1725 | 72.9814
-2 | 0.5342 | 0.00641 | -0.1713 | 83.3385
-1.5 | 0.5984 | 0.00639 | -0.1701 | 93.6463
-1 | 0.6624 | 0.00639 | -0.1691 | 103.662
0 | 0.7905 | 0.00642 | -0.1673 | 123.1308
0.5 | 0.8542 | 0.00645 | -0.1664 | 132.4341
1 | 0.9173 | 0.00652 | -0.1654 | 140.6902
1.5 | 0.9811 | 0.00656 | -0.1644 | 149.5579
2 | 1.0437 | 0.00665 | -0.1632 | 156.9474
2.5 | 1.1067 | 0.00671 | -0.1619 | 164.9329
3 | 1.1683 | 0.00677 | -0.1603 | 172.5702

## 73. Re 5M Mach 0.00 (1)
BIGFOIL.COM POLAR EXPORT
NACA6410
NACA6410 |  |  |  | Cl Max: | 1.721 | at alpha= | 10.5 | deg
JavaFoil+Calcfoil stall+Eppler ext transition |  |  |  | L/D Max: | 154.185 | at alpha= | 5.5 | deg
Re: | 5000000 |  |  | Cd Min: | 0.0082 | at alpha= | 2.5 | deg
Mach: | 0 |  |  | Cl=0 at alpha= | -6.6273 | deg
|  |  |  | @ Cl=0.1, Cd= | 0.01041
|  |  |  | @ Cl=0.4, Cd= | 0.011364
|  |  |  | @ Cl=0.6, Cd= | 0.0093584
alpha (deg) | Cl | Cd | Cm | Cl/Cd
-20 | -0.344 | 0.17305 | -0.071 | -1.988
-19.5 | -0.353 | 0.16584 | -0.071 | -2.131
-19 | -0.362 | 0.15864 | -0.071 | -2.285
-18.5 | -0.371 | 0.15136 | -0.071 | -2.452
-18 | -0.379 | 0.14438 | -0.071 | -2.626
-17.5 | -0.387 | 0.13827 | -0.072 | -2.796
-17 | -0.393 | 0.13124 | -0.072 | -2.995
-16.5 | -0.398 | 0.1248 | -0.072 | -3.192
-16 | -0.402 | 0.11855 | -0.073 | -3.395
-15.5 | -0.405 | 0.11252 | -0.074 | -3.599
-15 | -0.406 | 0.10607 | -0.074 | -3.825
-14.5 | -0.404 | 0.10018 | -0.076 | -4.037
-14 | -0.401 | 0.0946 | -0.076 | -4.237
-13.5 | -0.395 | 0.08896 | -0.078 | -4.437
-13 | -0.386 | 0.08376 | -0.079 | -4.606
-12.5 | -0.374 | 0.0784 | -0.081 | -4.772
-12 | -0.359 | 0.07361 | -0.083 | -4.879
-11.5 | -0.341 | 0.06877 | -0.085 | -4.958
-11 | -0.319 | 0.06389 | -0.087 | -4.999
-10.5 | -0.294 | 0.05928 | -0.09 | -4.959
-10 | -0.266 | 0.05467 | -0.093 | -4.86
-9.5 | -0.235 | 0.04962 | -0.097 | -4.729
-9 | -0.201 | 0.04443 | -0.102 | -4.519
-8.5 | -0.165 | 0.03808 | -0.109 | -4.324
-8 | -0.127 | 0.02923 | -0.119 | -4.334
-7.5 | -0.095 | 0.00969 | -0.149 | -9.814
-7 | -0.041 | 0.00995 | -0.149 | -4.167
-6.5 | 0.014 | 0.01056 | -0.15 | 1.333
-6 | 0.071 | 0.01039 | -0.15 | 6.848
-5.5 | 0.129 | 0.01043 | -0.15 | 12.404
-5 | 0.188 | 0.01068 | -0.151 | 17.63
-4.5 | 0.248 | 0.01024 | -0.151 | 24.231
-4 | 0.308 | 0.01073 | -0.151 | 28.708
-3.5 | 0.368 | 0.0115 | -0.151 | 32.04
-3 | 0.429 | 0.01124 | -0.152 | 38.16
-2.5 | 0.489 | 0.01111 | -0.152 | 44.034
-2 | 0.549 | 0.00949 | -0.152 | 57.885
-1.5 | 0.611 | 0.00933 | -0.153 | 65.536
-1 | 0.671 | 0.00929 | -0.153 | 72.213
-0.5 | 0.727 | 0.0092 | -0.153 | 79.07
0 | 0.786 | 0.01011 | -0.153 | 77.781
0.5 | 0.845 | 0.01008 | -0.154 | 83.791
1 | 0.904 | 0.01002 | -0.154 | 90.157
1.5 | 0.962 | 0.01008 | -0.154 | 95.467
2 | 1.02 | 0.01025 | -0.155 | 99.508
2.5 | 1.079 | 0.0082 | -0.155 | 131.614
3 | 1.137 | 0.00855 | -0.155 | 132.985
3.5 | 1.195 | 0.00892 | -0.155 | 133.88
4 | 1.252 | 0.00937 | -0.156 | 133.656
4.5 | 1.308 | 0.00985 | -0.156 | 132.837
5 | 1.361 | 0.0092 | -0.156 | 148.012
5.5 | 1.413 | 0.00916 | -0.156 | 154.185
6 | 1.463 | 0.00981 | -0.156 | 149.088
6.5 | 1.509 | 0.01006 | -0.157 | 150.049
7 | 1.551 | 0.01153 | -0.156 | 134.527
7.5 | 1.59 | 0.01371 | -0.157 | 115.97
8 | 1.625 | 0.01442 | -0.157 | 112.657
8.5 | 1.655 | 0.01513 | -0.157 | 109.362
9 | 1.68 | 0.01588 | -0.157 | 105.823
9.5 | 1.7 | 0.01667 | -0.157 | 102.007
10 | 1.715 | 0.0175 | -0.157 | 97.976
10.5 | 1.721 | 0.0184 | -0.157 | 93.535
11 | 1.719 | 0.01934 | -0.157 | 88.914
11.5 | 1.711 | 0.02039 | -0.156 | 83.915
12 | 1.697 | 0.02153 | -0.156 | 78.798
12.5 | 1.676 | 0.02275 | -0.156 | 73.651
13 | 1.649 | 0.02408 | -0.156 | 68.495
13.5 | 1.617 | 0.02558 | -0.155 | 63.193
14 | 1.579 | 0.02729 | -0.155 | 57.874
14.5 | 1.537 | 0.02915 | -0.155 | 52.73
15 | 1.491 | 0.03131 | -0.154 | 47.633
15.5 | 1.442 | 0.03378 | -0.153 | 42.696

## 74. Re 5M Mach 0.00 (2)
BIGFOIL.COM POLAR EXPORT
NACA6410
NACA6410 |  |  |  | Cl Max: | 1.8669 | at alpha= | 18.5 | deg
XFOIL ncrit=9 |  |  |  | L/D Max: | 204.607 | at alpha= | 4.5 | deg
Re: | 5000000 |  |  | Cd Min: | 0.07885 | at alpha= | 20 | deg
Mach: | 0 |  |  | Cl=0 at alpha= | -6.3483 | deg
|  |  |  | @ Cl=0.1, Cd= | 0.0060417
|  |  |  | @ Cl=0.4, Cd= | 0.0056473
|  |  |  | @ Cl=0.6, Cd= | 0.0056731
alpha (deg) | Cl | Cd | Cm | Cl/Cd
-15 | -0.8892 | 0.02148 | -0.1566 | -41.3966
-14.5 | -0.833 | 0.01857 | -0.161 | -44.8573
-14 | -0.7846 | 0.01673 | -0.1619 | -46.8978
-13.5 | -0.7373 | 0.01533 | -0.1619 | -48.0952
-13 | -0.6899 | 0.01417 | -0.1614 | -48.6874
-12.5 | -0.6421 | 0.01315 | -0.1608 | -48.8289
-12 | -0.5972 | 0.01163 | -0.1598 | -51.35
-11.5 | -0.5487 | 0.01067 | -0.1589 | -51.4246
-11 | -0.4981 | 0.00999 | -0.1582 | -49.8599
-10.5 | -0.4463 | 0.00945 | -0.1576 | -47.2275
-10 | -0.3935 | 0.00894 | -0.1571 | -44.0157
-9.5 | -0.3402 | 0.00851 | -0.1567 | -39.9765
-9 | -0.2865 | 0.00813 | -0.1563 | -35.2399
-8.5 | -0.2336 | 0.00754 | -0.1558 | -30.9814
-8 | -0.1796 | 0.00719 | -0.1554 | -24.9791
-7.5 | -0.1255 | 0.00694 | -0.155 | -18.0836
-7 | -0.0708 | 0.00673 | -0.1546 | -10.5201
-6.5 | -0.0166 | 0.0064 | -0.1542 | -2.5938
-6 | 0.0381 | 0.00622 | -0.1539 | 6.1254
-5.5 | 0.0929 | 0.00606 | -0.1535 | 15.33
-5 | 0.1472 | 0.00592 | -0.1531 | 24.8649
-4.5 | 0.2019 | 0.00583 | -0.1528 | 34.6312
-4 | 0.2562 | 0.00576 | -0.1523 | 44.4792
-3.5 | 0.3109 | 0.00569 | -0.152 | 54.6397
-3 | 0.3654 | 0.00566 | -0.1516 | 64.5583
-2.5 | 0.4198 | 0.00564 | -0.1512 | 74.4326
-2 | 0.4739 | 0.00565 | -0.1507 | 83.8761
-1.5 | 0.5284 | 0.00566 | -0.1504 | 93.3569
-1 | 0.583 | 0.00567 | -0.1501 | 102.8219
-0.5 | 0.6376 | 0.00568 | -0.1498 | 112.2535
0 | 0.692 | 0.00571 | -0.1495 | 121.1909
0.5 | 0.7465 | 0.00573 | -0.1492 | 130.2792
1 | 0.801 | 0.00576 | -0.1489 | 139.0625
1.5 | 0.8557 | 0.00578 | -0.1487 | 148.045
2 | 0.9097 | 0.00582 | -0.1484 | 156.3058
2.5 | 0.9639 | 0.00584 | -0.1481 | 165.0514
3 | 1.0159 | 0.00559 | -0.1476 | 181.7352
4.5 | 1.1724 | 0.00573 | -0.146 | 204.6073
5 | 1.2193 | 0.00621 | -0.1444 | 196.3446
5.5 | 1.262 | 0.00692 | -0.142 | 182.3699
6 | 1.3019 | 0.00776 | -0.1391 | 167.7706
7 | 1.3741 | 0.00975 | -0.1321 | 140.9333
7.5 | 1.4106 | 0.01058 | -0.1287 | 133.327
8 | 1.4441 | 0.01123 | -0.1246 | 128.5931
8.5 | 1.4783 | 0.01184 | -0.1207 | 124.8564
9 | 1.5126 | 0.01247 | -0.117 | 121.2991
9.5 | 1.5461 | 0.01316 | -0.1133 | 117.4848
10 | 1.5786 | 0.01391 | -0.1096 | 113.4867
10.5 | 1.611 | 0.01469 | -0.106 | 109.6664
11 | 1.6402 | 0.01565 | -0.1021 | 104.8051
11.5 | 1.6705 | 0.0166 | -0.0986 | 100.6325
12 | 1.6963 | 0.01784 | -0.0946 | 95.0841
12.5 | 1.7227 | 0.01913 | -0.091 | 90.0523
13 | 1.7476 | 0.02057 | -0.0875 | 84.9587
13.5 | 1.7679 | 0.0224 | -0.0837 | 78.9241
14 | 1.7864 | 0.02447 | -0.0801 | 73.0037
14.5 | 1.8057 | 0.02663 | -0.0769 | 67.807
15 | 1.8225 | 0.02911 | -0.0739 | 62.6074
15.5 | 1.8355 | 0.03208 | -0.071 | 57.2163
16 | 1.8469 | 0.03535 | -0.0683 | 52.2461
16.5 | 1.8504 | 0.03962 | -0.0658 | 46.7037
17 | 1.8559 | 0.04392 | -0.0638 | 42.2564
17.5 | 1.8619 | 0.04841 | -0.0624 | 38.4611
18 | 1.8651 | 0.05344 | -0.0614 | 34.9008
18.5 | 1.8669 | 0.05882 | -0.0608 | 31.7392
19 | 1.8656 | 0.06488 | -0.0608 | 28.7546
19.5 | 1.8616 | 0.07151 | -0.0612 | 26.0327
20 | 1.8548 | 0.07885 | -0.0623 | 23.5231

## 75. Re 5M Mach 0.10 (1)
BIGFOIL.COM POLAR EXPORT
NACA6410
NACA6410 |  |  |  | Cl Max: | 1.717 | at alpha= | 10.5 | deg
JavaFoil+Calcfoil stall+Eppler ext transition |  |  |  | L/D Max: | 153.409 | at alpha= | 5.5 | deg
Re: | 5000000 |  |  | Cd Min: | 0.00825 | at alpha= | 2.5 | deg
Mach: | 0.1 |  |  | Cl=0 at alpha= | -6.625 | deg
|  |  |  | @ Cl=0.1, Cd= | 0.010455
|  |  |  | @ Cl=0.4, Cd= | 0.01065
|  |  |  | @ Cl=0.6, Cd= | 0.0094171
alpha (deg) | Cl | Cd | Cm | Cl/Cd
-19.5 | -0.312 | 0.16825 | -0.071 | -1.853
-19 | -0.323 | 0.16102 | -0.071 | -2.005
-18.5 | -0.333 | 0.15366 | -0.071 | -2.17
-18 | -0.344 | 0.14737 | -0.071 | -2.333
-17.5 | -0.353 | 0.1402 | -0.071 | -2.521
-17 | -0.362 | 0.13287 | -0.071 | -2.727
-16.5 | -0.37 | 0.12706 | -0.072 | -2.913
-16 | -0.377 | 0.12042 | -0.072 | -3.129
-15.5 | -0.382 | 0.11406 | -0.073 | -3.347
-15 | -0.385 | 0.10791 | -0.073 | -3.569
-14.5 | -0.386 | 0.10199 | -0.074 | -3.788
-14 | -0.385 | 0.09647 | -0.075 | -3.993
-13.5 | -0.381 | 0.0906 | -0.077 | -4.21
-13 | -0.375 | 0.08511 | -0.078 | -4.404
-12.5 | -0.365 | 0.07974 | -0.08 | -4.577
-12 | -0.352 | 0.07461 | -0.082 | -4.718
-11.5 | -0.336 | 0.06963 | -0.084 | -4.819
-11 | -0.315 | 0.065 | -0.086 | -4.849
-10.5 | -0.291 | 0.06007 | -0.089 | -4.844
-10 | -0.263 | 0.05561 | -0.092 | -4.738
-9.5 | -0.233 | 0.05089 | -0.096 | -4.579
-9 | -0.2 | 0.04581 | -0.101 | -4.357
-8.5 | -0.164 | 0.03947 | -0.107 | -4.152
-8 | -0.126 | 0.03167 | -0.116 | -3.966
-7.5 | -0.095 | 0.00982 | -0.15 | -9.698
-7 | -0.042 | 0.00999 | -0.15 | -4.161
-6.5 | 0.014 | 0.01062 | -0.15 | 1.329
-6 | 0.071 | 0.01046 | -0.151 | 6.826
-5.5 | 0.13 | 0.01045 | -0.151 | 12.428
-5 | 0.189 | 0.00922 | -0.151 | 20.509
-4.5 | 0.249 | 0.01027 | -0.152 | 24.267
-4 | 0.31 | 0.01077 | -0.152 | 28.757
-3.5 | 0.37 | 0.01004 | -0.152 | 36.877
-3 | 0.431 | 0.01128 | -0.153 | 38.198
-2.5 | 0.492 | 0.00969 | -0.153 | 50.704
-2 | 0.552 | 0.00951 | -0.153 | 58.074
-1.5 | 0.614 | 0.00939 | -0.153 | 65.425
-1 | 0.674 | 0.00931 | -0.154 | 72.432
-0.5 | 0.731 | 0.00922 | -0.154 | 79.283
0 | 0.79 | 0.01015 | -0.154 | 77.856
0.5 | 0.849 | 0.01014 | -0.155 | 83.722
1 | 0.908 | 0.01007 | -0.155 | 90.176
1.5 | 0.967 | 0.01012 | -0.155 | 95.537
2 | 1.026 | 0.01031 | -0.155 | 99.469
2.5 | 1.084 | 0.00825 | -0.156 | 131.433
3 | 1.142 | 0.00861 | -0.156 | 132.736
3.5 | 1.2 | 0.00902 | -0.156 | 133.046
4 | 1.258 | 0.00945 | -0.156 | 133.163
4.5 | 1.314 | 0.00993 | -0.157 | 132.326
5 | 1.368 | 0.00928 | -0.157 | 147.451
5.5 | 1.42 | 0.00925 | -0.157 | 153.409
6 | 1.469 | 0.00992 | -0.157 | 148.16
6.5 | 1.516 | 0.01019 | -0.157 | 148.782
7 | 1.557 | 0.01295 | -0.157 | 120.248
7.5 | 1.596 | 0.01386 | -0.157 | 115.154
8 | 1.63 | 0.01459 | -0.157 | 111.724
8.5 | 1.659 | 0.01533 | -0.157 | 108.236
9 | 1.683 | 0.01609 | -0.157 | 104.619
9.5 | 1.701 | 0.0169 | -0.157 | 100.66
10 | 1.714 | 0.01777 | -0.157 | 96.473
10.5 | 1.717 | 0.01869 | -0.157 | 91.857
11 | 1.713 | 0.01968 | -0.157 | 87.034
11.5 | 1.701 | 0.02078 | -0.157 | 81.846
12 | 1.682 | 0.02194 | -0.157 | 76.676
12.5 | 1.657 | 0.02326 | -0.157 | 71.221
13 | 1.625 | 0.02469 | -0.156 | 65.797
13.5 | 1.587 | 0.02621 | -0.156 | 60.553
14 | 1.543 | 0.02803 | -0.156 | 55.06
14.5 | 1.495 | 0.03016 | -0.155 | 49.578
15 | 1.443 | 0.03255 | -0.154 | 44.329
15.5 | 1.387 | 0.03533 | -0.153 | 39.259

## 76. Re 5M Mach 0.10 (2)
BIGFOIL.COM POLAR EXPORT
NACA6410
NACA6410 |  |  |  | Cl Max: | 1.8568 | at alpha= | 18 | deg
XFOIL ncrit=9 |  |  |  | L/D Max: | 205.009 | at alpha= | 4.5 | deg
Re: | 5000000 |  |  | Cd Min: | 0.08434 | at alpha= | 20 | deg
Mach: | 0.1 |  |  | Cl=0 at alpha= | -6.3373 | deg
|  |  |  | @ Cl=0.1, Cd= | 0.0060794
|  |  |  | @ Cl=0.4, Cd= | 0.0056679
|  |  |  | @ Cl=0.6, Cd= | 0.0056826
alpha (deg) | Cl | Cd | Cm | Cl/Cd
-14 | -0.7845 | 0.01932 | -0.164 | -40.6056
-13.5 | -0.7386 | 0.01703 | -0.1647 | -43.3705
-13 | -0.6936 | 0.01535 | -0.1641 | -45.1857
-12.5 | -0.6469 | 0.01403 | -0.1633 | -46.1083
-12 | -0.5987 | 0.01296 | -0.1624 | -46.196
-11.5 | -0.554 | 0.01123 | -0.1611 | -49.3321
-11 | -0.5038 | 0.01037 | -0.1602 | -48.5824
-10.5 | -0.4516 | 0.00973 | -0.1594 | -46.4132
-10 | -0.3985 | 0.00916 | -0.1588 | -43.5044
-9.5 | -0.3447 | 0.00868 | -0.1583 | -39.712
-9 | -0.2905 | 0.00826 | -0.1577 | -35.1695
-8.5 | -0.2368 | 0.0077 | -0.1571 | -30.7532
-8 | -0.1825 | 0.00728 | -0.1566 | -25.0687
-7.5 | -0.1278 | 0.007 | -0.1561 | -18.2571
-7 | -0.0727 | 0.00677 | -0.1557 | -10.7386
-6.5 | -0.018 | 0.00645 | -0.1552 | -2.7907
-6 | 0.0373 | 0.00625 | -0.1549 | 5.968
-5.5 | 0.0925 | 0.0061 | -0.1545 | 15.1639
-5 | 0.1472 | 0.00595 | -0.154 | 24.7395
-4.5 | 0.2024 | 0.00585 | -0.1536 | 34.5983
-4 | 0.257 | 0.00578 | -0.1531 | 44.4637
-3.5 | 0.3121 | 0.00571 | -0.1527 | 54.6585
-3 | 0.3668 | 0.00568 | -0.1523 | 64.5775
-2.5 | 0.4217 | 0.00566 | -0.1519 | 74.5053
-2 | 0.476 | 0.00567 | -0.1514 | 83.9506
-1.5 | 0.5309 | 0.00567 | -0.1511 | 93.6332
-1 | 0.5858 | 0.00568 | -0.1508 | 103.1338
-0.5 | 0.6407 | 0.00569 | -0.1504 | 112.6011
0 | 0.6955 | 0.00572 | -0.1501 | 121.5909
0.5 | 0.7504 | 0.00574 | -0.1498 | 130.7317
1 | 0.805 | 0.00578 | -0.1495 | 139.2734
1.5 | 0.8601 | 0.0058 | -0.1493 | 148.2931
2 | 0.9146 | 0.00584 | -0.149 | 156.6096
2.5 | 0.969 | 0.00586 | -0.1487 | 165.3584
3 | 1.0215 | 0.00561 | -0.1482 | 182.0856
4.5 | 1.1788 | 0.00575 | -0.1464 | 205.0087
5 | 1.2259 | 0.00624 | -0.1448 | 196.4583
5.5 | 1.2686 | 0.00695 | -0.1423 | 182.5324
6 | 1.3083 | 0.00782 | -0.1393 | 167.3018
6.5 | 1.3438 | 0.00888 | -0.1355 | 151.3288
7 | 1.3798 | 0.00983 | -0.1319 | 140.3662
7.5 | 1.4147 | 0.01065 | -0.128 | 132.8357
8 | 1.4474 | 0.01132 | -0.1236 | 127.8622
8.5 | 1.4822 | 0.01195 | -0.1197 | 124.0335
9 | 1.5167 | 0.0126 | -0.116 | 120.373
9.5 | 1.5505 | 0.01331 | -0.1122 | 116.4914
10 | 1.5825 | 0.01412 | -0.1083 | 112.0751
10.5 | 1.6147 | 0.01495 | -0.1046 | 108.0067
11 | 1.6444 | 0.01594 | -0.1007 | 103.1619
11.5 | 1.6741 | 0.01698 | -0.0971 | 98.5925
12 | 1.6989 | 0.01834 | -0.0929 | 92.6336
12.5 | 1.7256 | 0.01968 | -0.0893 | 87.6829
13 | 1.7493 | 0.02129 | -0.0856 | 82.1653
13.5 | 1.7683 | 0.02331 | -0.0817 | 75.8601
14 | 1.7878 | 0.02544 | -0.0782 | 70.2752
14.5 | 1.8062 | 0.02779 | -0.075 | 64.9946
15 | 1.8215 | 0.03055 | -0.072 | 59.6236
15.5 | 1.8325 | 0.03385 | -0.069 | 54.1359
16 | 1.8421 | 0.0375 | -0.0665 | 49.1227
16.5 | 1.8444 | 0.0421 | -0.0641 | 43.81
17 | 1.8505 | 0.04655 | -0.0624 | 39.753
17.5 | 1.8558 | 0.05135 | -0.0612 | 36.1402
18 | 1.8568 | 0.05683 | -0.0603 | 32.6729
18.5 | 1.8565 | 0.06275 | -0.0601 | 29.5857
19 | 1.8526 | 0.06941 | -0.0603 | 26.6907
19.5 | 1.8462 | 0.07668 | -0.0612 | 24.0767
20 | 1.8389 | 0.08434 | -0.0626 | 21.8034

## 77. Re 5M Mach 0.25 (1)
BIGFOIL.COM POLAR EXPORT
NACA6410
NACA6410 |  |  |  | Cl Max: | 1.697 | at alpha= | 9.5 | deg
JavaFoil+Calcfoil stall+Eppler ext transition |  |  |  | L/D Max: | 160.938 | at alpha= | 6.5 | deg
Re: | 5000000 |  |  | Cd Min: | 0.00862 | at alpha= | 2.5 | deg
Mach: | 0.25 |  |  | Cl=0 at alpha= | -6.625 | deg
|  |  |  | @ Cl=0.1, Cd= | 0.010196
|  |  |  | @ Cl=0.4, Cd= | 0.010185
|  |  |  | @ Cl=0.6, Cd= | 0.0096475
alpha (deg) | Cl | Cd | Cm | Cl/Cd
-17 | -0.06 | 0.14157 | -0.073 | -0.421
-16.5 | -0.057 | 0.13695 | -0.072 | -0.415
-16 | -0.107 | 0.13072 | -0.072 | -0.816
-15.5 | -0.157 | 0.12384 | -0.072 | -1.269
-15 | -0.193 | 0.11792 | -0.072 | -1.634
-14.5 | -0.222 | 0.11071 | -0.072 | -2.002
-14 | -0.246 | 0.10468 | -0.072 | -2.346
-13.5 | -0.265 | 0.0987 | -0.073 | -2.682
-13 | -0.279 | 0.09293 | -0.073 | -3.001
-12.5 | -0.288 | 0.08729 | -0.074 | -3.296
-12 | -0.291 | 0.08187 | -0.075 | -3.557
-11.5 | -0.289 | 0.07643 | -0.077 | -3.781
-11 | -0.281 | 0.07072 | -0.08 | -3.97
-10.5 | -0.266 | 0.06584 | -0.082 | -4.038
-10 | -0.246 | 0.06061 | -0.086 | -4.059
-9.5 | -0.221 | 0.05611 | -0.09 | -3.942
-9 | -0.192 | 0.05131 | -0.094 | -3.742
-8.5 | -0.159 | 0.04614 | -0.1 | -3.439
-8 | -0.122 | 0.04039 | -0.107 | -3.012
-7.5 | -0.081 | 0.03267 | -0.117 | -2.489
-7 | -0.042 | 0.01001 | -0.154 | -4.193
-6.5 | 0.014 | 0.01024 | -0.155 | 1.4
-6 | 0.073 | 0.01088 | -0.155 | 6.689
-5.5 | 0.133 | 0.00936 | -0.155 | 14.164
-5 | 0.194 | 0.00946 | -0.155 | 20.456
-4.5 | 0.255 | 0.00952 | -0.156 | 26.817
-4 | 0.318 | 0.00947 | -0.156 | 33.522
-3.5 | 0.38 | 0.01023 | -0.156 | 37.129
-3 | 0.442 | 0.01009 | -0.157 | 43.837
-2.5 | 0.505 | 0.00992 | -0.157 | 50.879
-2 | 0.567 | 0.00973 | -0.157 | 58.306
-1.5 | 0.631 | 0.00957 | -0.158 | 65.953
-1 | 0.693 | 0.00952 | -0.158 | 72.805
-0.5 | 0.751 | 0.00952 | -0.158 | 78.85
0 | 0.812 | 0.01036 | -0.159 | 78.371
0.5 | 0.872 | 0.01037 | -0.159 | 84.084
1 | 0.933 | 0.01034 | -0.159 | 90.195
1.5 | 0.993 | 0.01039 | -0.159 | 95.557
2 | 1.053 | 0.01065 | -0.16 | 98.868
2.5 | 1.113 | 0.00862 | -0.16 | 129.156
3 | 1.173 | 0.00898 | -0.16 | 130.638
3.5 | 1.233 | 0.00942 | -0.16 | 130.847
4 | 1.292 | 0.00871 | -0.161 | 148.389
4.5 | 1.349 | 0.00919 | -0.161 | 146.786
5 | 1.403 | 0.00916 | -0.161 | 153.197
5.5 | 1.455 | 0.00916 | -0.161 | 158.865
6 | 1.505 | 0.0099 | -0.161 | 151.973
6.5 | 1.55 | 0.00963 | -0.162 | 160.938
7 | 1.589 | 0.01389 | -0.161 | 114.343
7.5 | 1.625 | 0.01473 | -0.161 | 110.296
8 | 1.654 | 0.01554 | -0.161 | 106.39
8.5 | 1.676 | 0.0164 | -0.162 | 102.231
9 | 1.691 | 0.0173 | -0.161 | 97.748
9.5 | 1.697 | 0.01827 | -0.161 | 92.92
10 | 1.695 | 0.01935 | -0.161 | 87.619
10.5 | 1.678 | 0.02051 | -0.161 | 81.843
11 | 1.649 | 0.02177 | -0.161 | 75.752
11.5 | 1.608 | 0.0232 | -0.161 | 69.315
12 | 1.555 | 0.02484 | -0.16 | 62.592
12.5 | 1.49 | 0.02667 | -0.16 | 55.876
13 | 1.414 | 0.02883 | -0.159 | 49.047
13.5 | 1.327 | 0.03149 | -0.158 | 42.14
14 | 1.231 | 0.03477 | -0.157 | 35.393
14.5 | 1.123 | 0.0397 | -0.155 | 28.28

## 78. Re 5M Mach 0.25 (2)
BIGFOIL.COM POLAR EXPORT
NACA6410
NACA6410 |  |  |  | Cl Max: | 1.8099 | at alpha= | 16 | deg
XFOIL ncrit=9 |  |  |  | L/D Max: | 197.743 | at alpha= | 5 | deg
Re: | 5000000 |  |  | Cd Min: | 0.17525 | at alpha= | -16 | deg
Mach: | 0.25 |  |  | Cl=0 at alpha= | -6.2817 | deg
|  |  |  | @ Cl=0.1, Cd= | 0.0062542
|  |  |  | @ Cl=0.4, Cd= | 0.0057856
|  |  |  | @ Cl=0.6, Cd= | 0.0057802
alpha (deg) | Cl | Cd | Cm | Cl/Cd
-16 | -0.3491 | 0.17525 | -0.0372 | -1.992
-15.5 | -0.3286 | 0.1672 | -0.0424 | -1.9653
-15 | -0.3035 | 0.16039 | -0.0478 | -1.8923
-14.5 | -0.2849 | 0.15182 | -0.0531 | -1.8766
-14 | -0.2686 | 0.14214 | -0.0589 | -1.8897
-13.5 | -0.2585 | 0.13292 | -0.0632 | -1.9448
-13 | -0.2445 | 0.12444 | -0.0682 | -1.9648
-12 | -0.338 | 0.08303 | -0.093 | -4.0708
-11 | -0.5068 | 0.01753 | -0.1716 | -28.9104
-10.5 | -0.4742 | 0.01293 | -0.1704 | -36.6744
-10 | -0.4232 | 0.01126 | -0.1688 | -37.5844
-9.5 | -0.3683 | 0.01022 | -0.1674 | -36.0372
-8.5 | -0.2552 | 0.0087 | -0.1649 | -29.3333
-7.5 | -0.1412 | 0.00746 | -0.1628 | -18.9276
-7 | -0.0832 | 0.00709 | -0.1619 | -11.7348
-6.5 | -0.0251 | 0.00683 | -0.1611 | -3.675
-6 | 0.0324 | 0.00647 | -0.1603 | 5.0077
-5.5 | 0.0897 | 0.00629 | -0.1596 | 14.2607
-5 | 0.1473 | 0.00609 | -0.1589 | 24.1872
-4.5 | 0.2042 | 0.00599 | -0.1582 | 34.0902
-4 | 0.2614 | 0.00588 | -0.1576 | 44.4558
-3.5 | 0.3181 | 0.00583 | -0.157 | 54.5626
-3 | 0.3752 | 0.00579 | -0.1564 | 64.8014
-2.5 | 0.4316 | 0.00578 | -0.1559 | 74.6713
-2 | 0.4881 | 0.00577 | -0.1554 | 84.5927
-1.5 | 0.5443 | 0.00579 | -0.1548 | 94.0069
-1 | 0.601 | 0.00578 | -0.1544 | 103.9792
0 | 0.7142 | 0.00582 | -0.1536 | 122.7148
0.5 | 0.7713 | 0.00582 | -0.1533 | 132.5258
1 | 0.8279 | 0.00586 | -0.153 | 141.2799
1.5 | 0.8842 | 0.0059 | -0.1526 | 149.8644
2 | 0.941 | 0.00592 | -0.1523 | 158.9527
2.5 | 0.9968 | 0.00598 | -0.1518 | 166.689
3 | 1.0524 | 0.00585 | -0.1513 | 179.8974
5 | 1.2616 | 0.00638 | -0.1467 | 197.7429
5.5 | 1.3047 | 0.00712 | -0.1437 | 183.2444
6 | 1.3422 | 0.00811 | -0.1397 | 165.4994
6.5 | 1.3747 | 0.00927 | -0.1348 | 148.2956
7 | 1.4029 | 0.01026 | -0.1288 | 136.7349
7.5 | 1.4341 | 0.01111 | -0.1235 | 129.0819
8 | 1.4683 | 0.01189 | -0.1189 | 123.4903
8.5 | 1.5027 | 0.01269 | -0.1145 | 118.4161
9 | 1.5373 | 0.01352 | -0.1102 | 113.7056
9.5 | 1.5715 | 0.01441 | -0.1061 | 109.0562
10 | 1.6035 | 0.01544 | -0.1017 | 103.8536
10.5 | 1.6328 | 0.01668 | -0.0972 | 97.8897
11 | 1.6632 | 0.01796 | -0.0931 | 92.6058
11.5 | 1.6885 | 0.01963 | -0.0886 | 86.0163
12 | 1.7149 | 0.02136 | -0.0846 | 80.2856
12.5 | 1.7371 | 0.02349 | -0.0804 | 73.9506
13 | 1.754 | 0.02616 | -0.0762 | 67.0489
13.5 | 1.773 | 0.02889 | -0.0726 | 61.3707
14 | 1.7886 | 0.0321 | -0.0693 | 55.7196
14.5 | 1.7996 | 0.03589 | -0.0661 | 50.1421
15 | 1.8053 | 0.04044 | -0.0633 | 44.6414
15.5 | 1.8036 | 0.04596 | -0.0608 | 39.2428
16 | 1.8099 | 0.05102 | -0.0592 | 35.4743
16.5 | 1.809 | 0.05712 | -0.058 | 31.6702
17 | 1.8048 | 0.06395 | -0.0576 | 28.222
17.5 | 1.7999 | 0.0712 | -0.0578 | 25.2795
18 | 1.7926 | 0.07913 | -0.0587 | 22.6539
18.5 | 1.7833 | 0.08763 | -0.0603 | 20.3503
19 | 1.7713 | 0.09686 | -0.0627 | 18.2872
19.5 | 1.756 | 0.10684 | -0.0659 | 16.4358
20 | 1.7376 | 0.11762 | -0.0701 | 14.773

## 79. Re 5M Mach 0.50 (1)
BIGFOIL.COM POLAR EXPORT
NACA6410
NACA6410 |  |  |  | Cl Max: | 1.678 | at alpha= | 7 | deg
JavaFoil+Calcfoil stall+Eppler ext transition |  |  |  | L/D Max: | 177.057 | at alpha= | 5 | deg
Re: | 5000000 |  |  | Cd Min: | 0.0082 | at alpha= | 3 | deg
Mach: | 0.5 |  |  | Cl=0 at alpha= | -6.6774 | deg
|  |  |  | @ Cl=0.1, Cd= | 0.030465
|  |  |  | @ Cl=0.4, Cd= | 0.010287
|  |  |  | @ Cl=0.6, Cd= | 0.010471
alpha (deg) | Cl | Cd | Cm | Cl/Cd
-20 | -0.723 | 0.14366 | -0.095 | -5.03
-19.5 | -0.695 | 0.15612 | -0.093 | -4.453
-19 | -0.669 | 0.14097 | -0.093 | -4.742
-18.5 | -0.642 | 0.13151 | -0.094 | -4.885
-18 | -0.616 | 0.12294 | -0.094 | -5.012
-17.5 | -0.588 | 0.13049 | -0.091 | -4.507
-17 | -0.562 | 0.11948 | -0.092 | -4.702
-16.5 | -0.535 | 0.11049 | -0.093 | -4.844
-16 | -0.507 | 0.11807 | -0.09 | -4.297
-15.5 | -0.481 | 0.10637 | -0.09 | -4.52
-15 | -0.455 | 0.09868 | -0.092 | -4.607
-14.5 | -0.427 | 0.10637 | -0.088 | -4.01
-14 | -0.4 | 0.09375 | -0.089 | -4.267
-13.5 | -0.374 | 0.08588 | -0.093 | -4.352
-13 | -0.346 | 0.08948 | -0.087 | -3.862
-12.5 | -0.319 | 0.08293 | -0.089 | -3.846
-12 | -0.293 | 0.07394 | -0.094 | -3.961
-11.5 | -0.264 | 0.07632 | -0.085 | -3.464
-11 | -0.238 | 0.06953 | -0.089 | -3.42
-10.5 | -0.21 | 0.06954 | -0.085 | -3.023
-10 | -0.183 | 0.06423 | -0.087 | -2.855
-9.5 | -0.156 | 0.06289 | -0.085 | -2.482
-9 | -0.129 | 0.05898 | -0.085 | -2.187
-8.5 | -0.102 | 0.05683 | -0.084 | -1.792
-8 | -0.075 | 0.05268 | -0.086 | -1.419
-7.5 | -0.048 | 0.0506 | -0.086 | -0.94
-7 | -0.02 | 0.04855 | -0.086 | -0.42
-6.5 | 0.011 | 0.04508 | -0.09 | 0.235
-6 | 0.061 | 0.03765 | -0.11 | 1.609
-5.5 | 0.12 | 0.02678 | -0.134 | 4.469
-5 | 0.209 | 0.0102 | -0.174 | 20.499
-4.5 | 0.28 | 0.01064 | -0.174 | 26.278
-4 | 0.351 | 0.01039 | -0.175 | 33.747
-3.5 | 0.422 | 0.01024 | -0.175 | 41.158
-3 | 0.492 | 0.01018 | -0.175 | 48.356
-2.5 | 0.563 | 0.01008 | -0.176 | 55.831
-2 | 0.633 | 0.01082 | -0.176 | 58.509
-1.5 | 0.706 | 0.01064 | -0.176 | 66.334
-1 | 0.775 | 0.01064 | -0.177 | 72.808
-0.5 | 0.838 | 0.01065 | -0.177 | 78.703
0 | 0.906 | 0.01075 | -0.177 | 84.219
0.5 | 0.973 | 0.0109 | -0.178 | 89.327
1 | 1.04 | 0.0098 | -0.178 | 106.187
1.5 | 1.107 | 0.01002 | -0.178 | 110.528
2 | 1.174 | 0.00964 | -0.178 | 121.743
2.5 | 1.24 | 0.00985 | -0.179 | 125.878
3 | 1.306 | 0.0082 | -0.179 | 159.294
3.5 | 1.372 | 0.00867 | -0.179 | 158.175
4 | 1.437 | 0.00864 | -0.179 | 166.269
4.5 | 1.497 | 0.00866 | -0.18 | 172.823
5 | 1.553 | 0.00877 | -0.18 | 177.057
5.5 | 1.603 | 0.01071 | -0.18 | 149.739
6 | 1.645 | 0.01199 | -0.18 | 137.188
6.5 | 1.667 | 0.01715 | -0.179 | 97.255
7 | 1.678 | 0.01854 | -0.179 | 90.517
7.5 | 1.656 | 0.02011 | -0.179 | 82.366
8 | 1.559 | 0.02212 | -0.179 | 70.477
8.5 | 0.989 | 0.02496 | -0.178 | 39.635
9 | 1.019 | 0.02611 | -0.178 | 39.01
9.5 | 1.047 | 0.02763 | -0.177 | 37.896
10 | 1.075 | 0.02932 | -0.177 | 36.67
10.5 | 1.103 | 0.03058 | -0.177 | 36.081
11 | 0.953 | 0.0779 | -0.104 | 12.239
11.5 | 1.131 | 0.03956 | -0.17 | 28.59
12 | 1.179 | 0.03803 | -0.174 | 30.996

## 80. Re 5M Mach 0.50 (2)
BIGFOIL.COM POLAR EXPORT
NACA6410
NACA6410 |  |  |  | Cl Max: | 1.7011 | at alpha= | 11 | deg
XFOIL ncrit=9 |  |  |  | L/D Max: | 218.074 | at alpha= | 4 | deg
Re: | 5000000 |  |  | Cd Min: | 0.2439 | at alpha= | -20 | deg
Mach: | 0.5 |  |  | Cl=0 at alpha= | -9.7564 | deg
|  |  |  | @ Cl=0.1, Cd= | 0.0078428
|  |  |  | @ Cl=0.4, Cd= | 0.0062994
|  |  |  | @ Cl=0.6, Cd= | 0.0062
alpha (deg) | Cl | Cd | Cm | Cl/Cd
-20 | -0.494 | 0.2439 | -0.015 | -2.0254
-19.5 | -0.4749 | 0.23707 | -0.0182 | -2.0032
-19 | -0.4576 | 0.22999 | -0.0211 | -1.9897
-18.5 | -0.4412 | 0.22301 | -0.0236 | -1.9784
-18 | -0.426 | 0.21635 | -0.0257 | -1.969
-17 | -0.3767 | 0.20032 | -0.0363 | -1.8805
-16.5 | -0.3504 | 0.19216 | -0.0424 | -1.8235
-16 | -0.3259 | 0.18247 | -0.0486 | -1.786
-15.5 | -0.299 | 0.17407 | -0.0549 | -1.7177
-15 | -0.266 | 0.16788 | -0.0611 | -1.5845
-14.5 | -0.243 | 0.15986 | -0.066 | -1.5201
-14 | -0.2195 | 0.15197 | -0.0711 | -1.4444
-13.5 | -0.1949 | 0.14384 | -0.0767 | -1.355
-13 | -0.1704 | 0.13575 | -0.0824 | -1.2552
-12.5 | -0.1507 | 0.12716 | -0.0874 | -1.1851
-12 | -0.1254 | 0.11907 | -0.0939 | -1.0532
-11.5 | -0.0884 | 0.11311 | -0.1007 | -0.78154
-11 | -0.0638 | 0.1049 | -0.1074 | -0.6082
-10.5 | -0.0403 | 0.09685 | -0.114 | -0.41611
-10 | -0.0152 | 0.08784 | -0.1228 | -0.17304
-9.5 | 0.016 | 0.08028 | -0.1314 | 0.1993
-9 | 0.0331 | 0.07245 | -0.1383 | 0.45687
-8.5 | 0.0492 | 0.06602 | -0.143 | 0.74523
-8 | 0.0445 | 0.05786 | -0.148 | 0.7691
-7.5 | 0.0066 | 0.0485 | -0.153 | 0.13608
-7 | 0.005 | 0.03934 | -0.1638 | 0.1271
-6.5 | 0.011 | 0.02626 | -0.1791 | 0.41889
-6 | 0.0173 | 0.01161 | -0.1868 | 1.4901
-5.5 | 0.0729 | 0.00827 | -0.1844 | 8.815
-5 | 0.1395 | 0.00722 | -0.1817 | 19.3213
-4.5 | 0.2073 | 0.00681 | -0.1795 | 30.4405
-4 | 0.2739 | 0.00652 | -0.1774 | 42.0092
-3.5 | 0.3405 | 0.00639 | -0.1758 | 53.2864
-3 | 0.4062 | 0.00629 | -0.1742 | 64.5787
-2.5 | 0.4716 | 0.00622 | -0.1729 | 75.8199
-2 | 0.5364 | 0.0062 | -0.1718 | 86.5161
-1.5 | 0.601 | 0.0062 | -0.1707 | 96.9355
-0.5 | 0.7305 | 0.00617 | -0.1691 | 118.3955
0 | 0.795 | 0.00619 | -0.1683 | 128.433
0.5 | 0.8589 | 0.00623 | -0.1674 | 137.8652
1 | 0.9234 | 0.00626 | -0.1666 | 147.508
1.5 | 0.9869 | 0.00632 | -0.1656 | 156.1551
2 | 1.0509 | 0.00638 | -0.1646 | 164.7179
2.5 | 1.114 | 0.00646 | -0.1634 | 172.4458
3 | 1.1771 | 0.00653 | -0.162 | 180.2603
3.5 | 1.2399 | 0.00576 | -0.161 | 215.2604
4 | 1.3019 | 0.00597 | -0.159 | 218.0737
4.5 | 1.3539 | 0.00637 | -0.1549 | 212.5432
5 | 1.3972 | 0.00703 | -0.1491 | 198.7482
5.5 | 1.4405 | 0.00776 | -0.1433 | 185.6314
6 | 1.4669 | 0.00908 | -0.1348 | 161.5529
6.5 | 1.4825 | 0.01089 | -0.1251 | 136.1341
7 | 1.4967 | 0.01298 | -0.1157 | 115.3082
7.5 | 1.5233 | 0.01485 | -0.1086 | 102.5791
8 | 1.5551 | 0.01673 | -0.1024 | 92.9528
8.5 | 1.5891 | 0.01876 | -0.0969 | 84.7068
9 | 1.6218 | 0.02108 | -0.0915 | 76.9355
9.5 | 1.6517 | 0.02384 | -0.0863 | 69.2827
10 | 1.6745 | 0.02733 | -0.0811 | 61.2697
10.5 | 1.6936 | 0.03137 | -0.0761 | 53.9879
11 | 1.7011 | 0.03655 | -0.0713 | 46.5417
11.5 | 1.6942 | 0.04315 | -0.0669 | 39.263
12 | 1.6754 | 0.05121 | -0.0635 | 32.7163
12.5 | 1.6491 | 0.06059 | -0.0616 | 27.2174
13 | 1.6184 | 0.07114 | -0.0614 | 22.7495
13.5 | 1.5876 | 0.08247 | -0.0626 | 19.2506
14 | 1.5569 | 0.09462 | -0.0654 | 16.4542
14.5 | 1.5256 | 0.10776 | -0.07 | 14.1574
15 | 1.4964 | 0.12147 | -0.076 | 12.3191
15.5 | 1.4685 | 0.13568 | -0.0835 | 10.8233
16 | 1.4432 | 0.15018 | -0.0921 | 9.6098

## 81. Re 6M Mach 0.00 (1)
BIGFOIL.COM POLAR EXPORT
NACA6410
NACA6410 |  |  |  | Cl Max: | 1.722 | at alpha= | 10.5 | deg
JavaFoil+Calcfoil stall+Eppler ext transition |  |  |  | L/D Max: | 148.939 | at alpha= | 5 | deg
Re: | 6000000 |  |  | Cd Min: | 0.00843 | at alpha= | 3 | deg
Mach: | 0 |  |  | Cl=0 at alpha= | -6.6273 | deg
|  |  |  | @ Cl=0.1, Cd= | 0.010525
|  |  |  | @ Cl=0.4, Cd= | 0.011049
|  |  |  | @ Cl=0.6, Cd= | 0.0091524
alpha (deg) | Cl | Cd | Cm | Cl/Cd
-20 | -0.344 | 0.17029 | -0.071 | -2.022
-19.5 | -0.354 | 0.16374 | -0.072 | -2.16
-19 | -0.363 | 0.15649 | -0.072 | -2.318
-18.5 | -0.371 | 0.14995 | -0.072 | -2.476
-18 | -0.379 | 0.14285 | -0.072 | -2.656
-17.5 | -0.387 | 0.13621 | -0.073 | -2.84
-17 | -0.393 | 0.12974 | -0.073 | -3.031
-16.5 | -0.399 | 0.12324 | -0.073 | -3.234
-16 | -0.403 | 0.11698 | -0.074 | -3.443
-15.5 | -0.405 | 0.11075 | -0.075 | -3.659
-15 | -0.406 | 0.1048 | -0.076 | -3.874
-14.5 | -0.405 | 0.09883 | -0.077 | -4.096
-14 | -0.401 | 0.09333 | -0.078 | -4.298
-13.5 | -0.395 | 0.08786 | -0.079 | -4.497
-13 | -0.386 | 0.08267 | -0.08 | -4.672
-12.5 | -0.375 | 0.07729 | -0.082 | -4.846
-12 | -0.36 | 0.0725 | -0.084 | -4.96
-11.5 | -0.342 | 0.06767 | -0.086 | -5.047
-11 | -0.32 | 0.06271 | -0.089 | -5.103
-10.5 | -0.295 | 0.05804 | -0.092 | -5.076
-10 | -0.266 | 0.05334 | -0.095 | -4.994
-9.5 | -0.236 | 0.04806 | -0.1 | -4.9
-9 | -0.202 | 0.04261 | -0.105 | -4.735
-8.5 | -0.166 | 0.03567 | -0.112 | -4.651
-8 | -0.146 | 0.00894 | -0.148 | -16.352
-7.5 | -0.095 | 0.01005 | -0.149 | -9.46
-7 | -0.041 | 0.01063 | -0.149 | -3.9
-6.5 | 0.014 | 0.01051 | -0.15 | 1.34
-6 | 0.071 | 0.0104 | -0.15 | 6.844
-5.5 | 0.129 | 0.01065 | -0.15 | 12.143
-5 | 0.188 | 0.01076 | -0.151 | 17.51
-4.5 | 0.248 | 0.0116 | -0.151 | 21.386
-4 | 0.308 | 0.01116 | -0.151 | 27.611
-3.5 | 0.368 | 0.01118 | -0.151 | 32.967
-3 | 0.429 | 0.01093 | -0.152 | 39.22
-2.5 | 0.489 | 0.01078 | -0.152 | 45.358
-2 | 0.549 | 0.00921 | -0.152 | 59.621
-1.5 | 0.611 | 0.00914 | -0.153 | 66.883
-1 | 0.671 | 0.00997 | -0.153 | 67.306
-0.5 | 0.727 | 0.00902 | -0.153 | 80.587
0 | 0.786 | 0.00995 | -0.153 | 79.01
0.5 | 0.845 | 0.00995 | -0.154 | 84.944
1 | 0.904 | 0.00988 | -0.154 | 91.438
1.5 | 0.962 | 0.00995 | -0.154 | 96.703
2 | 1.02 | 0.01017 | -0.155 | 100.311
2.5 | 1.079 | 0.01019 | -0.155 | 105.829
3 | 1.137 | 0.00843 | -0.155 | 134.917
3.5 | 1.195 | 0.00883 | -0.155 | 135.223
4 | 1.252 | 0.00928 | -0.156 | 135.01
4.5 | 1.308 | 0.00977 | -0.156 | 133.918
5 | 1.361 | 0.00914 | -0.156 | 148.939
5.5 | 1.413 | 0.00971 | -0.156 | 145.544
6 | 1.463 | 0.00985 | -0.156 | 148.564
6.5 | 1.509 | 0.01023 | -0.157 | 147.494
7 | 1.551 | 0.0113 | -0.157 | 137.256
7.5 | 1.591 | 0.01327 | -0.157 | 119.877
8 | 1.626 | 0.01396 | -0.157 | 116.427
8.5 | 1.656 | 0.01465 | -0.157 | 113.048
9 | 1.681 | 0.01537 | -0.157 | 109.404
9.5 | 1.702 | 0.01613 | -0.157 | 105.503
10 | 1.716 | 0.01693 | -0.157 | 101.367
10.5 | 1.722 | 0.0178 | -0.157 | 96.78
11 | 1.721 | 0.01871 | -0.157 | 92.005
11.5 | 1.713 | 0.0197 | -0.157 | 86.953
12 | 1.699 | 0.02078 | -0.157 | 81.768
12.5 | 1.678 | 0.02194 | -0.156 | 76.499
13 | 1.652 | 0.02322 | -0.156 | 71.132
13.5 | 1.619 | 0.02465 | -0.156 | 65.702
14 | 1.582 | 0.02625 | -0.155 | 60.266
14.5 | 1.54 | 0.028 | -0.155 | 55.02
15 | 1.495 | 0.03004 | -0.154 | 49.761
15.5 | 1.446 | 0.03232 | -0.154 | 44.74

## 82. Re 6M Mach 0.00 (2)
BIGFOIL.COM POLAR EXPORT
NACA6410
NACA6410 |  |  |  | Cl Max: | 1.0202 | at alpha= | 3 | deg
XFOIL ncrit=9 |  |  |  | L/D Max: | 178.357 | at alpha= | 3 | deg
Re: | 6000000 |  |  | Cd Min: | 0.02492 | at alpha= | -16 | deg
Mach: | 0 |  |  | Cl=0 at alpha= | -6.3415 | deg
|  |  |  | @ Cl=0.1, Cd= | 0.0058988
|  |  |  | @ Cl=0.4, Cd= | 0.0055537
|  |  |  | @ Cl=0.6, Cd= | 0.0055488
alpha (deg) | Cl | Cd | Cm | Cl/Cd
-16 | -0.993 | 0.02492 | -0.152 | -39.8475
-15.5 | -0.947 | 0.02023 | -0.1577 | -46.8117
-14.5 | -0.8417 | 0.01605 | -0.1623 | -52.4424
-14 | -0.7941 | 0.01475 | -0.1622 | -53.8373
-13.5 | -0.7468 | 0.01367 | -0.1616 | -54.6306
-13 | -0.6987 | 0.01275 | -0.1609 | -54.8
-12.5 | -0.6497 | 0.01192 | -0.1602 | -54.505
-12 | -0.6001 | 0.01121 | -0.1595 | -53.5326
-11.5 | -0.552 | 0.01022 | -0.1585 | -54.0117
-11 | -0.5016 | 0.00947 | -0.1578 | -52.9673
-10.5 | -0.4493 | 0.00892 | -0.1573 | -50.37
-10 | -0.3961 | 0.00844 | -0.1568 | -46.9313
-9.5 | -0.3427 | 0.00804 | -0.1564 | -42.6244
-9 | -0.2888 | 0.00769 | -0.156 | -37.5553
-8.5 | -0.2347 | 0.00734 | -0.1556 | -31.9755
-8 | -0.1812 | 0.00692 | -0.1552 | -26.185
-7.5 | -0.1267 | 0.00666 | -0.1548 | -19.024
-7 | -0.0719 | 0.00646 | -0.1545 | -11.13
-6.5 | -0.0174 | 0.00622 | -0.1541 | -2.7974
-6 | 0.0375 | 0.00602 | -0.1538 | 6.2292
-5.5 | 0.0923 | 0.00592 | -0.1535 | 15.5912
-5 | 0.1468 | 0.00577 | -0.1531 | 25.4419
-4.5 | 0.2016 | 0.00572 | -0.1527 | 35.2448
-4 | 0.2561 | 0.00563 | -0.1523 | 45.4885
-3.5 | 0.3109 | 0.00557 | -0.152 | 55.8169
-3 | 0.3654 | 0.00556 | -0.1516 | 65.7194
-2.5 | 0.42 | 0.00555 | -0.1513 | 75.6757
-2 | 0.4743 | 0.00556 | -0.1509 | 85.3058
-1.5 | 0.5291 | 0.00555 | -0.1506 | 95.3333
-1 | 0.5839 | 0.00554 | -0.1503 | 105.3971
-0.5 | 0.6386 | 0.00557 | -0.15 | 114.6499
0 | 0.6933 | 0.00558 | -0.1498 | 124.2473
0.5 | 0.7483 | 0.0056 | -0.1496 | 133.625
1 | 0.8031 | 0.00561 | -0.1494 | 143.1551
1.5 | 0.8575 | 0.00565 | -0.1491 | 151.7699
2 | 0.9123 | 0.00567 | -0.1489 | 160.8995
2.5 | 0.9665 | 0.00571 | -0.1486 | 169.2644
3 | 1.0202 | 0.00572 | -0.1483 | 178.3566

## 83. Re 6M Mach 0.10 (1)
BIGFOIL.COM POLAR EXPORT
NACA6410
NACA6410 |  |  |  | Cl Max: | 1.719 | at alpha= | 10.5 | deg
JavaFoil+Calcfoil stall+Eppler ext transition |  |  |  | L/D Max: | 153.889 | at alpha= | 5.5 | deg
Re: | 6000000 |  |  | Cd Min: | 0.00848 | at alpha= | 3 | deg
Mach: | 0.1 |  |  | Cl=0 at alpha= | -6.625 | deg
|  |  |  | @ Cl=0.1, Cd= | 0.010598
|  |  |  | @ Cl=0.4, Cd= | 0.011092
|  |  |  | @ Cl=0.6, Cd= | 0.0091748
alpha (deg) | Cl | Cd | Cm | Cl/Cd
-19.5 | -0.312 | 0.16676 | -0.072 | -1.87
-19 | -0.323 | 0.15957 | -0.072 | -2.024
-18.5 | -0.334 | 0.15165 | -0.072 | -2.2
-18 | -0.344 | 0.14547 | -0.072 | -2.364
-17.5 | -0.354 | 0.13828 | -0.072 | -2.557
-17 | -0.363 | 0.13131 | -0.073 | -2.761
-16.5 | -0.37 | 0.12502 | -0.073 | -2.963
-16 | -0.377 | 0.11887 | -0.073 | -3.171
-15.5 | -0.382 | 0.11276 | -0.074 | -3.388
-15 | -0.385 | 0.10658 | -0.075 | -3.616
-14.5 | -0.387 | 0.10056 | -0.075 | -3.844
-14 | -0.385 | 0.0951 | -0.077 | -4.053
-13.5 | -0.382 | 0.08938 | -0.078 | -4.271
-13 | -0.375 | 0.08388 | -0.079 | -4.472
-12.5 | -0.365 | 0.07867 | -0.081 | -4.645
-12 | -0.352 | 0.0735 | -0.083 | -4.795
-11.5 | -0.336 | 0.06855 | -0.085 | -4.902
-11 | -0.316 | 0.06387 | -0.088 | -4.943
-10.5 | -0.292 | 0.05888 | -0.091 | -4.953
-10 | -0.264 | 0.05435 | -0.094 | -4.86
-9.5 | -0.234 | 0.04947 | -0.098 | -4.725
-9 | -0.201 | 0.04408 | -0.103 | -4.548
-8.5 | -0.165 | 0.03729 | -0.11 | -4.423
-8 | -0.128 | 0.02703 | -0.122 | -4.731
-7.5 | -0.095 | 0.01018 | -0.15 | -9.359
-7 | -0.042 | 0.00992 | -0.15 | -4.187
-6.5 | 0.014 | 0.01057 | -0.15 | 1.336
-6 | 0.071 | 0.01047 | -0.151 | 6.821
-5.5 | 0.13 | 0.01073 | -0.151 | 12.097
-5 | 0.189 | 0.01084 | -0.151 | 17.449
-4.5 | 0.249 | 0.01163 | -0.152 | 21.417
-4 | 0.31 | 0.01052 | -0.152 | 29.43
-3.5 | 0.37 | 0.01121 | -0.152 | 33.031
-3 | 0.431 | 0.01097 | -0.153 | 39.292
-2.5 | 0.492 | 0.01087 | -0.153 | 45.235
-2 | 0.552 | 0.00926 | -0.153 | 59.627
-1.5 | 0.614 | 0.00915 | -0.153 | 67.118
-1 | 0.674 | 0.01001 | -0.154 | 67.352
-0.5 | 0.731 | 0.00905 | -0.154 | 80.759
0 | 0.79 | 0.00998 | -0.154 | 79.153
0.5 | 0.849 | 0.00998 | -0.155 | 85.052
1 | 0.908 | 0.00992 | -0.155 | 91.537
1.5 | 0.967 | 0.00999 | -0.155 | 96.78
2 | 1.026 | 0.01022 | -0.155 | 100.314
2.5 | 1.084 | 0.01026 | -0.156 | 105.68
3 | 1.142 | 0.00848 | -0.156 | 134.743
3.5 | 1.201 | 0.0089 | -0.156 | 134.914
4 | 1.258 | 0.00935 | -0.156 | 134.53
4.5 | 1.314 | 0.00985 | -0.157 | 133.386
5 | 1.368 | 0.00922 | -0.157 | 148.324
5.5 | 1.42 | 0.00923 | -0.157 | 153.889
6 | 1.469 | 0.00995 | -0.157 | 147.747
6.5 | 1.516 | 0.01038 | -0.157 | 145.986
7 | 1.557 | 0.01142 | -0.157 | 136.315
7.5 | 1.596 | 0.01341 | -0.157 | 119.015
8 | 1.631 | 0.01412 | -0.157 | 115.498
8.5 | 1.66 | 0.01483 | -0.158 | 111.913
9 | 1.684 | 0.01557 | -0.158 | 108.197
9.5 | 1.703 | 0.01635 | -0.158 | 104.12
10 | 1.715 | 0.01718 | -0.158 | 99.847
10.5 | 1.719 | 0.01808 | -0.158 | 95.056
11 | 1.714 | 0.01903 | -0.157 | 90.075
11.5 | 1.703 | 0.02007 | -0.157 | 84.833
12 | 1.684 | 0.02117 | -0.157 | 79.562
12.5 | 1.659 | 0.02242 | -0.157 | 73.997
13 | 1.627 | 0.02378 | -0.157 | 68.411
13.5 | 1.59 | 0.02525 | -0.156 | 62.96
14 | 1.546 | 0.02696 | -0.156 | 57.36
14.5 | 1.498 | 0.02894 | -0.155 | 51.767
15 | 1.446 | 0.03117 | -0.155 | 46.401
15.5 | 1.391 | 0.03376 | -0.154 | 41.204

## 84. Re 6M Mach 0.10 (2)
BIGFOIL.COM POLAR EXPORT
NACA6410
NACA6410 |  |  |  | Cl Max: | 1.0257 | at alpha= | 3 | deg
XFOIL ncrit=9 |  |  |  | L/D Max: | 178.693 | at alpha= | 3 | deg
Re: | 6000000 |  |  | Cd Min: | 0.02199 | at alpha= | -15 | deg
Mach: | 0.1 |  |  | Cl=0 at alpha= | -6.3315 | deg
|  |  |  | @ Cl=0.1, Cd= | 0.0059277
|  |  |  | @ Cl=0.4, Cd= | 0.005574
|  |  |  | @ Cl=0.6, Cd= | 0.0055648
alpha (deg) | Cl | Cd | Cm | Cl/Cd
-15 | -0.895 | 0.02199 | -0.1608 | -40.7003
-14.5 | -0.8431 | 0.01831 | -0.1651 | -46.0459
-14 | -0.797 | 0.01631 | -0.1654 | -48.8657
-13.5 | -0.7514 | 0.01484 | -0.1647 | -50.6334
-13 | -0.7048 | 0.01361 | -0.1637 | -51.7855
-12.5 | -0.6561 | 0.01257 | -0.1628 | -52.1957
-12 | -0.6066 | 0.01172 | -0.1618 | -51.7577
-11.5 | -0.5561 | 0.01101 | -0.1608 | -50.5086
-11 | -0.5073 | 0.00985 | -0.1598 | -51.5025
-10.5 | -0.4549 | 0.00918 | -0.1591 | -49.5534
-10 | -0.4012 | 0.00864 | -0.1585 | -46.4352
-9.5 | -0.3472 | 0.0082 | -0.158 | -42.3415
-9 | -0.2928 | 0.00781 | -0.1574 | -37.4904
-8.5 | -0.238 | 0.00748 | -0.157 | -31.8182
-8 | -0.184 | 0.00702 | -0.1564 | -26.2108
-7.5 | -0.1291 | 0.00672 | -0.156 | -19.2113
-7 | -0.0738 | 0.0065 | -0.1556 | -11.3538
-6.5 | -0.0186 | 0.00628 | -0.1552 | -2.9618
-6 | 0.0366 | 0.00606 | -0.1548 | 6.0396
-5.5 | 0.0918 | 0.00595 | -0.1544 | 15.4286
-5 | 0.1469 | 0.0058 | -0.154 | 25.3276
-4.5 | 0.2019 | 0.00574 | -0.1536 | 35.1742
-4 | 0.2569 | 0.00565 | -0.1531 | 45.469
-3.5 | 0.312 | 0.00559 | -0.1528 | 55.814
-3 | 0.367 | 0.00558 | -0.1524 | 65.7706
-2.5 | 0.4218 | 0.00557 | -0.152 | 75.7271
-2 | 0.4766 | 0.00557 | -0.1516 | 85.5655
-1.5 | 0.5317 | 0.00556 | -0.1513 | 95.6295
-1 | 0.5868 | 0.00556 | -0.151 | 105.5396
-0.5 | 0.6418 | 0.00558 | -0.1507 | 115.0179
0 | 0.6969 | 0.00559 | -0.1504 | 124.6691
0.5 | 0.7521 | 0.00561 | -0.1502 | 134.0642
1 | 0.8073 | 0.00563 | -0.15 | 143.3925
1.5 | 0.8621 | 0.00567 | -0.1497 | 152.0459
2 | 0.9171 | 0.00568 | -0.1495 | 161.4613
2.5 | 0.9717 | 0.00572 | -0.1492 | 169.8776
3 | 1.0257 | 0.00574 | -0.1489 | 178.6934

## 85. Re 6M Mach 0.25 (1)
BIGFOIL.COM POLAR EXPORT
NACA6410
NACA6410 |  |  |  | Cl Max: | 1.699 | at alpha= | 9.5 | deg
JavaFoil+Calcfoil stall+Eppler ext transition |  |  |  | L/D Max: | 155.88 | at alpha= | 6.5 | deg
Re: | 6000000 |  |  | Cd Min: | 0.00887 | at alpha= | 3 | deg
Mach: | 0.25 |  |  | Cl=0 at alpha= | -6.625 | deg
|  |  |  | @ Cl=0.1, Cd= | 0.010283
|  |  |  | @ Cl=0.4, Cd= | 0.0099052
|  |  |  | @ Cl=0.6, Cd= | 0.0094039
alpha (deg) | Cl | Cd | Cm | Cl/Cd
-17 | -0.06 | 0.13953 | -0.073 | -0.428
-16.5 | -0.057 | 0.13481 | -0.073 | -0.421
-16 | -0.107 | 0.1293 | -0.073 | -0.825
-15.5 | -0.157 | 0.12313 | -0.073 | -1.277
-15 | -0.193 | 0.1167 | -0.073 | -1.651
-14.5 | -0.222 | 0.10942 | -0.073 | -2.026
-14 | -0.246 | 0.10352 | -0.073 | -2.373
-13.5 | -0.265 | 0.09707 | -0.074 | -2.728
-13 | -0.279 | 0.0919 | -0.074 | -3.036
-12.5 | -0.288 | 0.0862 | -0.075 | -3.34
-12 | -0.291 | 0.08081 | -0.076 | -3.606
-11.5 | -0.289 | 0.07529 | -0.078 | -3.841
-11 | -0.281 | 0.0698 | -0.081 | -4.026
-10.5 | -0.266 | 0.06493 | -0.084 | -4.099
-10 | -0.246 | 0.05966 | -0.088 | -4.13
-9.5 | -0.222 | 0.05518 | -0.091 | -4.016
-9 | -0.192 | 0.05014 | -0.096 | -3.839
-8.5 | -0.159 | 0.04478 | -0.102 | -3.556
-8 | -0.122 | 0.03863 | -0.11 | -3.166
-7.5 | -0.082 | 0.02968 | -0.121 | -2.772
-7 | -0.042 | 0.01039 | -0.154 | -4.039
-6.5 | 0.014 | 0.01095 | -0.155 | 1.309
-6 | 0.073 | 0.0109 | -0.155 | 6.677
-5.5 | 0.133 | 0.00953 | -0.155 | 13.908
-5 | 0.194 | 0.00946 | -0.155 | 20.451
-4.5 | 0.255 | 0.00932 | -0.156 | 27.389
-4 | 0.318 | 0.00926 | -0.156 | 34.293
-3.5 | 0.38 | 0.00996 | -0.156 | 38.129
-3 | 0.442 | 0.00979 | -0.157 | 45.164
-2.5 | 0.505 | 0.00966 | -0.157 | 52.241
-2 | 0.567 | 0.00944 | -0.157 | 60.089
-1.5 | 0.631 | 0.00937 | -0.158 | 67.375
-1 | 0.693 | 0.00933 | -0.158 | 74.241
-0.5 | 0.751 | 0.01013 | -0.158 | 74.086
0 | 0.812 | 0.01021 | -0.159 | 79.476
0.5 | 0.872 | 0.01022 | -0.159 | 85.343
1 | 0.933 | 0.01018 | -0.159 | 91.587
1.5 | 0.993 | 0.01027 | -0.159 | 96.738
2 | 1.053 | 0.01053 | -0.16 | 100.031
2.5 | 1.113 | 0.01064 | -0.16 | 104.639
3 | 1.173 | 0.00887 | -0.16 | 132.243
3.5 | 1.233 | 0.00932 | -0.16 | 132.3
4 | 1.292 | 0.00986 | -0.161 | 131.087
4.5 | 1.349 | 0.00911 | -0.161 | 148.045
5 | 1.403 | 0.0091 | -0.161 | 154.185
5.5 | 1.456 | 0.00973 | -0.161 | 149.524
6 | 1.505 | 0.00994 | -0.161 | 151.354
6.5 | 1.55 | 0.00995 | -0.162 | 155.88
7 | 1.59 | 0.01345 | -0.161 | 118.166
7.5 | 1.626 | 0.01426 | -0.162 | 114.022
8 | 1.655 | 0.01505 | -0.162 | 109.988
8.5 | 1.677 | 0.01587 | -0.162 | 105.665
9 | 1.692 | 0.01674 | -0.162 | 101.119
9.5 | 1.699 | 0.01768 | -0.162 | 96.122
10 | 1.697 | 0.0187 | -0.162 | 90.731
10.5 | 1.68 | 0.01981 | -0.161 | 84.819
11 | 1.651 | 0.02104 | -0.161 | 78.466
11.5 | 1.61 | 0.0224 | -0.161 | 71.889
12 | 1.557 | 0.02394 | -0.161 | 65.041
12.5 | 1.493 | 0.02568 | -0.16 | 58.141
13 | 1.417 | 0.0277 | -0.16 | 51.149
13.5 | 1.331 | 0.03017 | -0.159 | 44.097
14 | 1.234 | 0.03324 | -0.158 | 37.133
14.5 | 1.128 | 0.03757 | -0.156 | 30.019

## 86. Re 6M Mach 0.25 (2)
BIGFOIL.COM POLAR EXPORT
NACA6410
NACA6410 |  |  |  | Cl Max: | 1.8403 | at alpha= | 16 | deg
XFOIL ncrit=9 |  |  |  | L/D Max: | 219.173 | at alpha= | 4 | deg
Re: | 6000000 |  |  | Cd Min: | 0.17924 | at alpha= | -16.5 | deg
Mach: | 0.25 |  |  | Cl=0 at alpha= | -6.2739 | deg
|  |  |  | @ Cl=0.1, Cd= | 0.0060657
|  |  |  | @ Cl=0.4, Cd= | 0.0056613
|  |  |  | @ Cl=0.6, Cd= | 0.00566
alpha (deg) | Cl | Cd | Cm | Cl/Cd
-16.5 | -0.3686 | 0.17924 | -0.0345 | -2.0565
-16 | -0.345 | 0.1726 | -0.0399 | -1.9988
-15.5 | -0.3293 | 0.16307 | -0.0452 | -2.0194
-15 | -0.3061 | 0.15609 | -0.0505 | -1.961
-14.5 | -0.2842 | 0.14857 | -0.0558 | -1.9129
-14 | -0.266 | 0.1408 | -0.0605 | -1.8892
-13.5 | -0.2532 | 0.13246 | -0.0646 | -1.9115
-13 | -0.265 | 0.11763 | -0.0715 | -2.2528
-12.5 | -0.2428 | 0.11132 | -0.0763 | -2.1811
-11.5 | -0.5653 | 0.01757 | -0.1733 | -32.1742
-11 | -0.5268 | 0.01433 | -0.1718 | -36.762
-10 | -0.4278 | 0.01048 | -0.1686 | -40.8206
-9.5 | -0.3724 | 0.00948 | -0.1671 | -39.2827
-9 | -0.3154 | 0.00876 | -0.1659 | -36.0046
-8.5 | -0.2577 | 0.00817 | -0.1647 | -31.5422
-8 | -0.2 | 0.00772 | -0.1636 | -25.9067
-7.5 | -0.1425 | 0.00717 | -0.1626 | -19.8745
-7 | -0.0844 | 0.0068 | -0.1618 | -12.4118
-6.5 | -0.026 | 0.00654 | -0.161 | -3.9755
-6 | 0.0315 | 0.00629 | -0.1602 | 5.0079
-5.5 | 0.0892 | 0.00609 | -0.1595 | 14.647
-5 | 0.1469 | 0.00596 | -0.1589 | 24.6477
-4.5 | 0.204 | 0.00583 | -0.1582 | 34.9914
-4 | 0.261 | 0.00577 | -0.1576 | 45.234
-3.5 | 0.3184 | 0.00571 | -0.1571 | 55.7618
-3 | 0.3752 | 0.00567 | -0.1565 | 66.1728
-2.5 | 0.432 | 0.00565 | -0.156 | 76.4602
-2 | 0.4886 | 0.00565 | -0.1555 | 86.4779
-1.5 | 0.5454 | 0.00566 | -0.1551 | 96.3604
-1 | 0.6024 | 0.00566 | -0.1547 | 106.4311
-0.5 | 0.6593 | 0.00566 | -0.1544 | 116.4841
0 | 0.7164 | 0.00567 | -0.1541 | 126.3492
0.5 | 0.7733 | 0.00569 | -0.1538 | 135.9051
1 | 0.8301 | 0.00571 | -0.1535 | 145.3765
1.5 | 0.8871 | 0.00573 | -0.1532 | 154.8168
2 | 0.9435 | 0.00579 | -0.1528 | 162.9534
2.5 | 1.0003 | 0.0058 | -0.1525 | 172.4655
3 | 1.0559 | 0.00586 | -0.152 | 180.1877
3.5 | 1.1005 | 0.00507 | -0.1494 | 217.0611
4 | 1.166 | 0.00532 | -0.1511 | 219.1729
4.5 | 1.2145 | 0.00581 | -0.1491 | 209.0361
5 | 1.2614 | 0.00638 | -0.1468 | 197.7116
5.5 | 1.3026 | 0.00722 | -0.1434 | 180.4155
6 | 1.3408 | 0.00818 | -0.1395 | 163.912
6.5 | 1.3751 | 0.00926 | -0.1349 | 148.4989
7 | 1.4069 | 0.01011 | -0.1296 | 139.1592
7.5 | 1.4403 | 0.01086 | -0.1246 | 132.6243
8 | 1.4751 | 0.01159 | -0.1201 | 127.2735
8.5 | 1.5113 | 0.0123 | -0.1159 | 122.8699
9 | 1.5467 | 0.01307 | -0.1117 | 118.3397
9.5 | 1.5809 | 0.01393 | -0.1075 | 113.4889
10 | 1.6139 | 0.0149 | -0.1032 | 108.3154
10.5 | 1.6462 | 0.01596 | -0.099 | 103.1454
11 | 1.6759 | 0.01724 | -0.0947 | 97.21
11.5 | 1.7041 | 0.0187 | -0.0904 | 91.1283
12 | 1.7303 | 0.02039 | -0.0862 | 84.8602
12.5 | 1.7519 | 0.02252 | -0.0819 | 77.7931
13 | 1.7752 | 0.0247 | -0.0781 | 71.8704
13.5 | 1.7946 | 0.02734 | -0.0744 | 65.6401
14 | 1.8097 | 0.03048 | -0.0708 | 59.3734
14.5 | 1.8192 | 0.03432 | -0.0673 | 53.007
15 | 1.8289 | 0.03837 | -0.0644 | 47.6648
15.5 | 1.8347 | 0.04299 | -0.0618 | 42.6774
16 | 1.8403 | 0.04785 | -0.0597 | 38.4598
16.5 | 1.8394 | 0.05372 | -0.0581 | 34.2405
17 | 1.8359 | 0.06016 | -0.0571 | 30.517
17.5 | 1.8322 | 0.06705 | -0.0569 | 27.3259
18 | 1.8238 | 0.07485 | -0.0574 | 24.3661
18.5 | 1.8107 | 0.0837 | -0.0589 | 21.6332
19 | 1.7911 | 0.09381 | -0.0614 | 19.0928
19.5 | 1.778 | 0.10342 | -0.0643 | 17.192
20 | 1.7652 | 0.11316 | -0.0678 | 15.5992

## 87. Re 6M Mach 0.50 (1)
BIGFOIL.COM POLAR EXPORT
NACA6410
NACA6410 |  |  |  | Cl Max: | 1.68 | at alpha= | 7 | deg
JavaFoil+Calcfoil stall+Eppler ext transition |  |  |  | L/D Max: | 167.401 | at alpha= | 4 | deg
Re: | 6000000 |  |  | Cd Min: | 0.00858 | at alpha= | 4 | deg
Mach: | 0.5 |  |  | Cl=0 at alpha= | -6.6774 | deg
|  |  |  | @ Cl=0.1, Cd= | 0.028344
|  |  |  | @ Cl=0.4, Cd= | 0.01002
|  |  |  | @ Cl=0.6, Cd= | 0.010197
alpha (deg) | Cl | Cd | Cm | Cl/Cd
-20 | -0.723 | 0.14163 | -0.095 | -5.105
-19.5 | -0.695 | 0.15187 | -0.093 | -4.578
-19 | -0.669 | 0.13958 | -0.093 | -4.791
-18.5 | -0.643 | 0.12929 | -0.094 | -4.972
-18 | -0.617 | 0.12088 | -0.096 | -5.105
-17.5 | -0.588 | 0.12776 | -0.092 | -4.604
-17 | -0.562 | 0.11735 | -0.093 | -4.791
-16.5 | -0.537 | 0.10825 | -0.096 | -4.958
-16 | -0.508 | 0.11559 | -0.09 | -4.391
-15.5 | -0.481 | 0.10553 | -0.092 | -4.562
-15 | -0.456 | 0.09708 | -0.095 | -4.693
-14.5 | -0.427 | 0.10373 | -0.088 | -4.113
-14 | -0.4 | 0.09304 | -0.091 | -4.303
-13.5 | -0.374 | 0.08421 | -0.095 | -4.447
-13 | -0.346 | 0.08863 | -0.088 | -3.901
-12.5 | -0.319 | 0.08145 | -0.09 | -3.919
-12 | -0.294 | 0.07227 | -0.097 | -4.062
-11.5 | -0.265 | 0.07509 | -0.087 | -3.524
-11 | -0.238 | 0.06817 | -0.092 | -3.496
-10.5 | -0.21 | 0.06835 | -0.086 | -3.079
-10 | -0.184 | 0.06308 | -0.089 | -2.91
-9.5 | -0.156 | 0.06194 | -0.087 | -2.522
-9 | -0.129 | 0.05808 | -0.087 | -2.223
-8.5 | -0.102 | 0.05588 | -0.086 | -1.824
-8 | -0.075 | 0.05183 | -0.089 | -1.444
-7.5 | -0.048 | 0.04985 | -0.089 | -0.955
-7 | -0.02 | 0.04794 | -0.088 | -0.425
-6.5 | 0.011 | 0.04442 | -0.092 | 0.238
-6 | 0.061 | 0.03679 | -0.113 | 1.653
-5.5 | 0.122 | 0.02358 | -0.14 | 5.164
-5 | 0.209 | 0.00999 | -0.174 | 20.931
-4.5 | 0.28 | 0.01037 | -0.174 | 26.965
-4 | 0.351 | 0.01011 | -0.175 | 34.659
-3.5 | 0.422 | 0.00998 | -0.175 | 42.224
-3 | 0.492 | 0.0099 | -0.175 | 49.7
-2.5 | 0.563 | 0.00979 | -0.176 | 57.505
-2 | 0.633 | 0.01056 | -0.176 | 59.914
-1.5 | 0.706 | 0.01041 | -0.176 | 67.831
-1 | 0.775 | 0.01035 | -0.177 | 74.82
-0.5 | 0.838 | 0.01045 | -0.177 | 80.211
0 | 0.906 | 0.0105 | -0.177 | 86.296
0.5 | 0.973 | 0.01069 | -0.178 | 91.071
1 | 1.04 | 0.00965 | -0.178 | 107.857
1.5 | 1.107 | 0.00984 | -0.178 | 112.534
2 | 1.174 | 0.0107 | -0.178 | 109.765
2.5 | 1.24 | 0.01036 | -0.179 | 119.74
3 | 1.306 | 0.00872 | -0.179 | 149.889
3.5 | 1.372 | 0.0086 | -0.179 | 159.472
4 | 1.437 | 0.00858 | -0.179 | 167.401
4.5 | 1.497 | 0.0092 | -0.18 | 162.755
5 | 1.553 | 0.00932 | -0.18 | 166.719
5.5 | 1.603 | 0.01077 | -0.18 | 148.911
6 | 1.641 | 0.01506 | -0.179 | 108.984
6.5 | 1.669 | 0.01662 | -0.179 | 100.422
7 | 1.68 | 0.01797 | -0.179 | 93.457
7.5 | 1.658 | 0.01948 | -0.179 | 85.118
8 | 1.561 | 0.02141 | -0.179 | 72.899
8.5 | 0.991 | 0.02412 | -0.178 | 41.069
9 | 1.02 | 0.02521 | -0.178 | 40.463
9.5 | 1.049 | 0.02674 | -0.178 | 39.224
10 | 1.077 | 0.02824 | -0.177 | 38.139
10.5 | 1.106 | 0.02943 | -0.177 | 37.564
11 | 1.123 | 0.03401 | -0.175 | 33.013
11.5 | 1.151 | 0.03585 | -0.174 | 32.108
12 | 1.182 | 0.03641 | -0.175 | 32.48

## 88. Re 6M Mach 0.50 (2)
BIGFOIL.COM POLAR EXPORT
NACA6410
NACA6410 |  |  |  | Cl Max: | 1.7264 | at alpha= | 11 | deg
XFOIL ncrit=9 |  |  |  | L/D Max: | 201.54 | at alpha= | 3.5 | deg
Re: | 6000000 |  |  | Cd Min: | 0.24317 | at alpha= | -20 | deg
Mach: | 0.5 |  |  | Cl=0 at alpha= | -6.2597 | deg
|  |  |  | @ Cl=0.1, Cd= | 0.0074012
|  |  |  | @ Cl=0.4, Cd= | 0.0061307
|  |  |  | @ Cl=0.6, Cd= | 0.0060205
alpha (deg) | Cl | Cd | Cm | Cl/Cd
-20 | -0.4955 | 0.24317 | -0.0147 | -2.0377
-19.5 | -0.4769 | 0.23686 | -0.0179 | -2.0134
-19 | -0.4594 | 0.23033 | -0.0207 | -1.9945
-18.5 | -0.4425 | 0.22343 | -0.0231 | -1.9805
-18 | -0.4255 | 0.21643 | -0.0258 | -1.966
-17.5 | -0.3972 | 0.20775 | -0.0324 | -1.9119
-17 | -0.3698 | 0.1998 | -0.0387 | -1.8509
-16.5 | -0.3432 | 0.19104 | -0.0449 | -1.7965
-16 | -0.3169 | 0.18232 | -0.0511 | -1.7382
-15.5 | -0.292 | 0.17305 | -0.0572 | -1.6874
-15 | -0.2602 | 0.16683 | -0.0633 | -1.5597
-14.5 | -0.2411 | 0.15826 | -0.0676 | -1.5234
-14 | -0.2169 | 0.15021 | -0.073 | -1.444
-13.5 | -0.1916 | 0.14238 | -0.0786 | -1.3457
-13 | -0.1686 | 0.13468 | -0.0837 | -1.2519
-12.5 | -0.1444 | 0.12597 | -0.0901 | -1.1463
-12 | -0.1182 | 0.11792 | -0.0966 | -1.0024
-11.5 | -0.0914 | 0.11008 | -0.1034 | -0.83031
-11 | -0.0694 | 0.1026 | -0.1089 | -0.67641
-10.5 | -0.0458 | 0.0953 | -0.1149 | -0.48059
-10 | -0.0165 | 0.0868 | -0.1241 | -0.19009
-9.5 | 0.0057 | 0.07851 | -0.1323 | 0.072602
-9 | 0.0217 | 0.07063 | -0.1394 | 0.30723
-8.5 | 0.0349 | 0.06385 | -0.1446 | 0.54659
-8 | 0.0234 | 0.05525 | -0.1502 | 0.42353
-7.5 | -0.0072 | 0.04649 | -0.1559 | -0.15487
-7 | -0.0154 | 0.03494 | -0.1706 | -0.44076
-6.5 | -0.0099 | 0.02068 | -0.1847 | -0.47872
-6 | 0.0107 | 0.01017 | -0.1872 | 1.0521
-5.5 | 0.071 | 0.00776 | -0.1844 | 9.1495
-5 | 0.1389 | 0.00692 | -0.1818 | 20.0723
-4.5 | 0.2071 | 0.00656 | -0.1796 | 31.5701
-4 | 0.2742 | 0.00634 | -0.1776 | 43.2492
-3.5 | 0.3409 | 0.00622 | -0.1759 | 54.8071
-3 | 0.4071 | 0.00612 | -0.1745 | 66.5196
-2.5 | 0.4731 | 0.00606 | -0.1733 | 78.0693
-2 | 0.5383 | 0.00603 | -0.1722 | 89.2703
-1.5 | 0.6034 | 0.00602 | -0.1712 | 100.2326
-1 | 0.6687 | 0.00601 | -0.1705 | 111.2646
-0.5 | 0.7334 | 0.00601 | -0.1697 | 122.03
0 | 0.7984 | 0.00601 | -0.169 | 132.8453
0.5 | 0.863 | 0.00604 | -0.1682 | 142.8808
1 | 0.9275 | 0.00608 | -0.1675 | 152.5493
1.5 | 0.9918 | 0.00612 | -0.1666 | 162.0588
2 | 1.0561 | 0.00618 | -0.1657 | 170.89
2.5 | 1.1196 | 0.00626 | -0.1645 | 178.8498
3 | 1.1833 | 0.00634 | -0.1632 | 186.6404
3.5 | 1.2435 | 0.00617 | -0.1614 | 201.5397
5 | 1.3996 | 0.00695 | -0.1496 | 201.3813
5.5 | 1.4404 | 0.00773 | -0.1434 | 186.3389
6 | 1.4617 | 0.0092 | -0.1341 | 158.8804
6.5 | 1.4795 | 0.01093 | -0.1247 | 135.3614
7 | 1.5009 | 0.01275 | -0.1163 | 117.7176
7.5 | 1.5323 | 0.01442 | -0.1096 | 106.2621
8 | 1.5675 | 0.01614 | -0.1038 | 97.119
8.5 | 1.6037 | 0.01806 | -0.0983 | 88.7984
9 | 1.6389 | 0.02027 | -0.0931 | 80.8535
9.5 | 1.6724 | 0.02285 | -0.0881 | 73.1904
10 | 1.7002 | 0.02602 | -0.083 | 65.342
10.5 | 1.7205 | 0.02996 | -0.0779 | 57.4266
11 | 1.7264 | 0.03514 | -0.0726 | 49.1292
11.5 | 1.7183 | 0.0416 | -0.0676 | 41.3053
12 | 1.6959 | 0.0496 | -0.0635 | 34.1915
12.5 | 1.6668 | 0.05889 | -0.061 | 28.3036
13 | 1.6344 | 0.06935 | -0.0604 | 23.5674
13.5 | 1.602 | 0.0807 | -0.0615 | 19.8513
14 | 1.5706 | 0.09283 | -0.0642 | 16.9191
14.5 | 1.539 | 0.10593 | -0.0686 | 14.5285
15 | 1.5096 | 0.11957 | -0.0745 | 12.6252
15.5 | 1.4801 | 0.13395 | -0.0821 | 11.0496
16 | 1.4507 | 0.14899 | -0.091 | 9.7369

## 89. Re 7M Mach 0.00 (1)
BIGFOIL.COM POLAR EXPORT
NACA6410
NACA6410 |  |  |  | Cl Max: | 1.724 | at alpha= | 10.5 | deg
JavaFoil+Calcfoil stall+Eppler ext transition |  |  |  | L/D Max: | 147.506 | at alpha= | 6 | deg
Re: | 7000000 |  |  | Cd Min: | 0.0084 | at alpha= | 3 | deg
Mach: | 0 |  |  | Cl=0 at alpha= | -6.6273 | deg
|  |  |  | @ Cl=0.1, Cd= | 0.010685
|  |  |  | @ Cl=0.4, Cd= | 0.010781
|  |  |  | @ Cl=0.6, Cd= | 0.0098643
alpha (deg) | Cl | Cd | Cm | Cl/Cd
-20 | -0.344 | 0.16902 | -0.072 | -2.037
-19.5 | -0.354 | 0.16221 | -0.072 | -2.181
-19 | -0.363 | 0.15499 | -0.072 | -2.341
-18.5 | -0.371 | 0.14835 | -0.073 | -2.504
-18 | -0.38 | 0.14123 | -0.073 | -2.687
-17.5 | -0.387 | 0.13501 | -0.073 | -2.866
-17 | -0.393 | 0.1284 | -0.074 | -3.064
-16.5 | -0.399 | 0.12209 | -0.074 | -3.266
-16 | -0.403 | 0.11555 | -0.075 | -3.487
-15.5 | -0.405 | 0.10966 | -0.075 | -3.698
-15 | -0.406 | 0.1035 | -0.076 | -3.925
-14.5 | -0.405 | 0.0976 | -0.078 | -4.151
-14 | -0.401 | 0.09227 | -0.079 | -4.351
-13.5 | -0.395 | 0.08683 | -0.08 | -4.554
-13 | -0.387 | 0.08181 | -0.081 | -4.725
-12.5 | -0.375 | 0.07638 | -0.084 | -4.909
-12 | -0.36 | 0.07157 | -0.085 | -5.03
-11.5 | -0.342 | 0.0667 | -0.088 | -5.127
-11 | -0.321 | 0.06173 | -0.09 | -5.193
-10.5 | -0.295 | 0.05697 | -0.093 | -5.183
-10 | -0.267 | 0.05216 | -0.097 | -5.121
-9.5 | -0.236 | 0.04673 | -0.102 | -5.056
-9 | -0.203 | 0.04088 | -0.107 | -4.96
-8.5 | -0.167 | 0.03346 | -0.115 | -4.994
-8 | -0.146 | 0.00951 | -0.149 | -15.393
-7.5 | -0.095 | 0.01002 | -0.149 | -9.496
-7 | -0.041 | 0.01059 | -0.149 | -3.916
-6.5 | 0.014 | 0.01052 | -0.15 | 1.339
-6 | 0.071 | 0.0107 | -0.15 | 6.65
-5.5 | 0.129 | 0.01067 | -0.15 | 12.122
-5 | 0.188 | 0.01155 | -0.151 | 16.314
-4.5 | 0.248 | 0.01134 | -0.151 | 21.863
-4 | 0.308 | 0.0109 | -0.151 | 28.279
-3.5 | 0.368 | 0.01087 | -0.151 | 33.897
-3 | 0.429 | 0.0107 | -0.152 | 40.073
-2.5 | 0.489 | 0.01058 | -0.152 | 46.24
-2 | 0.549 | 0.00905 | -0.152 | 60.696
-1.5 | 0.611 | 0.01004 | -0.153 | 60.916
-1 | 0.671 | 0.00986 | -0.153 | 68.06
-0.5 | 0.727 | 0.00975 | -0.153 | 74.554
0 | 0.786 | 0.00984 | -0.153 | 79.886
0.5 | 0.845 | 0.00982 | -0.154 | 85.999
1 | 0.904 | 0.0098 | -0.154 | 92.24
1.5 | 0.962 | 0.00985 | -0.154 | 97.647
2 | 1.02 | 0.01008 | -0.155 | 101.221
2.5 | 1.079 | 0.01019 | -0.155 | 105.826
3 | 1.137 | 0.0084 | -0.155 | 135.306
3.5 | 1.195 | 0.0088 | -0.155 | 135.721
4 | 1.252 | 0.00921 | -0.156 | 136.039
4.5 | 1.308 | 0.0097 | -0.156 | 134.893
5 | 1.362 | 0.01038 | -0.156 | 131.233
5.5 | 1.413 | 0.00972 | -0.156 | 145.365
6 | 1.463 | 0.00992 | -0.156 | 147.506
6.5 | 1.509 | 0.01065 | -0.157 | 141.666
7 | 1.552 | 0.01104 | -0.157 | 140.48
7.5 | 1.591 | 0.01291 | -0.157 | 123.279
8 | 1.626 | 0.01361 | -0.157 | 119.496
8.5 | 1.657 | 0.01427 | -0.157 | 116.104
9 | 1.682 | 0.01495 | -0.157 | 112.553
9.5 | 1.703 | 0.01571 | -0.157 | 108.398
10 | 1.718 | 0.01648 | -0.157 | 104.216
10.5 | 1.724 | 0.0173 | -0.157 | 99.624
11 | 1.723 | 0.01817 | -0.157 | 94.779
11.5 | 1.715 | 0.01913 | -0.157 | 89.646
12 | 1.701 | 0.02017 | -0.157 | 84.328
12.5 | 1.68 | 0.02128 | -0.157 | 78.967
13 | 1.654 | 0.02251 | -0.156 | 73.469
13.5 | 1.622 | 0.02387 | -0.156 | 67.926
14 | 1.584 | 0.02541 | -0.156 | 62.352
14.5 | 1.543 | 0.02707 | -0.155 | 56.989
15 | 1.498 | 0.02899 | -0.155 | 51.658
15.5 | 1.449 | 0.03115 | -0.154 | 46.524

## 90. Re 7M Mach 0.00 (2)
BIGFOIL.COM POLAR EXPORT
NACA6410
NACA6410 |  |  |  | Cl Max: | 1.073 | at alpha= | 3.5 | deg
XFOIL ncrit=9 |  |  |  | L/D Max: | 199.072 | at alpha= | 3.5 | deg
Re: | 7000000 |  |  | Cd Min: | 0.02097 | at alpha= | -16 | deg
Mach: | 0 |  |  | Cl=0 at alpha= | -6.3364 | deg
|  |  |  | @ Cl=0.1, Cd= | 0.0057718
|  |  |  | @ Cl=0.4, Cd= | 0.0054737
|  |  |  | @ Cl=0.6, Cd= | 0.00547
alpha (deg) | Cl | Cd | Cm | Cl/Cd
-16 | -0.9992 | 0.02097 | -0.157 | -47.649
-15.5 | -0.9468 | 0.0181 | -0.1607 | -52.3094
-15 | -0.8942 | 0.01618 | -0.1627 | -55.2658
-14.5 | -0.8473 | 0.01474 | -0.1627 | -57.483
-14 | -0.801 | 0.01362 | -0.162 | -58.8106
-13.5 | -0.7534 | 0.01268 | -0.1612 | -59.4164
-13 | -0.7041 | 0.01187 | -0.1606 | -59.3176
-12.5 | -0.6547 | 0.01115 | -0.1598 | -58.7175
-12 | -0.6046 | 0.01052 | -0.159 | -57.4715
-11.5 | -0.5538 | 0.01 | -0.1583 | -55.38
-11 | -0.5034 | 0.00916 | -0.1576 | -54.9563
-10.5 | -0.4511 | 0.00857 | -0.1571 | -52.6371
-10 | -0.398 | 0.0081 | -0.1566 | -49.1358
-9.5 | -0.3445 | 0.00772 | -0.1562 | -44.6244
-9 | -0.2904 | 0.00739 | -0.1558 | -39.2963
-8.5 | -0.2361 | 0.00711 | -0.1555 | -33.2068
-8 | -0.1821 | 0.00674 | -0.155 | -27.0178
-7.5 | -0.1275 | 0.00646 | -0.1547 | -19.7368
-7 | -0.0727 | 0.00627 | -0.1544 | -11.5949
-6.5 | -0.0179 | 0.00611 | -0.1541 | -2.9296
-6 | 0.0368 | 0.00589 | -0.1537 | 6.2479
-5.5 | 0.0917 | 0.00579 | -0.1534 | 15.8377
-5 | 0.1464 | 0.00567 | -0.153 | 25.8201
-4.5 | 0.2011 | 0.00561 | -0.1527 | 35.8467
-4 | 0.2559 | 0.00553 | -0.1524 | 46.2749
-3.5 | 0.3108 | 0.00549 | -0.152 | 56.612
-3 | 0.3654 | 0.00548 | -0.1517 | 66.6788
-2.5 | 0.4201 | 0.00547 | -0.1513 | 76.8007
-2 | 0.4746 | 0.00548 | -0.151 | 86.6058
-1.5 | 0.5296 | 0.00547 | -0.1507 | 96.819
-1 | 0.5845 | 0.00547 | -0.1505 | 106.8556
0 | 0.6948 | 0.00547 | -0.1501 | 127.0201
0.5 | 0.7497 | 0.00548 | -0.1499 | 136.8066
1 | 0.8043 | 0.00552 | -0.1496 | 145.7065
1.5 | 0.8596 | 0.00552 | -0.1495 | 155.7246
2 | 0.9139 | 0.00557 | -0.1493 | 164.0754
2.5 | 0.9687 | 0.00558 | -0.1491 | 173.6022
3 | 1.0225 | 0.00563 | -0.1488 | 181.6163
3.5 | 1.073 | 0.00539 | -0.148 | 199.0724

## 91. Re 7M Mach 0.10 (1)
BIGFOIL.COM POLAR EXPORT
NACA6410
NACA6410 |  |  |  | Cl Max: | 1.72 | at alpha= | 10.5 | deg
JavaFoil+Calcfoil stall+Eppler ext transition |  |  |  | L/D Max: | 148.49 | at alpha= | 5 | deg
Re: | 7000000 |  |  | Cd Min: | 0.00848 | at alpha= | 3 | deg
Mach: | 0.1 |  |  | Cl=0 at alpha= | -6.625 | deg
|  |  |  | @ Cl=0.1, Cd= | 0.010755
|  |  |  | @ Cl=0.4, Cd= | 0.010862
|  |  |  | @ Cl=0.6, Cd= | 0.0090235
alpha (deg) | Cl | Cd | Cm | Cl/Cd
-19.5 | -0.312 | 0.16494 | -0.072 | -1.892
-19 | -0.323 | 0.1576 | -0.072 | -2.05
-18.5 | -0.334 | 0.15113 | -0.072 | -2.208
-18 | -0.344 | 0.14389 | -0.072 | -2.391
-17.5 | -0.354 | 0.13715 | -0.073 | -2.579
-17 | -0.363 | 0.13015 | -0.073 | -2.786
-16.5 | -0.371 | 0.12378 | -0.074 | -2.994
-16 | -0.377 | 0.11759 | -0.074 | -3.207
-15.5 | -0.382 | 0.1117 | -0.075 | -3.422
-15 | -0.386 | 0.10525 | -0.076 | -3.664
-14.5 | -0.387 | 0.09973 | -0.077 | -3.879
-14 | -0.386 | 0.09406 | -0.077 | -4.101
-13.5 | -0.382 | 0.08847 | -0.079 | -4.319
-13 | -0.375 | 0.083 | -0.08 | -4.524
-12.5 | -0.366 | 0.07779 | -0.082 | -4.702
-12 | -0.353 | 0.07265 | -0.084 | -4.856
-11.5 | -0.336 | 0.06755 | -0.087 | -4.981
-11 | -0.316 | 0.06293 | -0.089 | -5.025
-10.5 | -0.292 | 0.058 | -0.092 | -5.037
-10 | -0.265 | 0.05323 | -0.096 | -4.974
-9.5 | -0.234 | 0.0482 | -0.1 | -4.865
-9 | -0.201 | 0.04263 | -0.105 | -4.723
-8.5 | -0.166 | 0.03537 | -0.113 | -4.692
-8 | -0.146 | 0.00922 | -0.149 | -15.863
-7.5 | -0.095 | 0.01008 | -0.15 | -9.449
-7 | -0.042 | 0.01069 | -0.15 | -3.886
-6.5 | 0.014 | 0.01058 | -0.15 | 1.335
-6 | 0.071 | 0.01077 | -0.151 | 6.628
-5.5 | 0.13 | 0.01074 | -0.151 | 12.087
-5 | 0.189 | 0.01065 | -0.151 | 17.755
-4.5 | 0.249 | 0.01138 | -0.152 | 21.896
-4 | 0.31 | 0.011 | -0.152 | 28.145
-3.5 | 0.37 | 0.01097 | -0.152 | 33.743
-3 | 0.431 | 0.01075 | -0.153 | 40.097
-2.5 | 0.492 | 0.01059 | -0.153 | 46.432
-2 | 0.552 | 0.00907 | -0.153 | 60.895
-1.5 | 0.614 | 0.00901 | -0.153 | 68.178
-1 | 0.674 | 0.00988 | -0.154 | 68.259
-0.5 | 0.731 | 0.00891 | -0.154 | 82.059
0 | 0.79 | 0.00987 | -0.154 | 80.007
0.5 | 0.849 | 0.00986 | -0.155 | 86.114
1 | 0.908 | 0.00983 | -0.155 | 92.333
1.5 | 0.967 | 0.00991 | -0.155 | 97.522
2 | 1.026 | 0.01013 | -0.155 | 101.194
2.5 | 1.084 | 0.01024 | -0.156 | 105.824
3 | 1.142 | 0.00848 | -0.156 | 134.716
3.5 | 1.201 | 0.00887 | -0.156 | 135.328
4 | 1.258 | 0.00928 | -0.156 | 135.677
4.5 | 1.314 | 0.00982 | -0.157 | 133.788
5 | 1.368 | 0.00921 | -0.157 | 148.49
5.5 | 1.42 | 0.00982 | -0.157 | 144.531
6 | 1.469 | 0.01003 | -0.157 | 146.455
6.5 | 1.516 | 0.01024 | -0.157 | 148.043
7 | 1.558 | 0.01114 | -0.157 | 139.889
7.5 | 1.597 | 0.01305 | -0.157 | 122.363
8 | 1.631 | 0.01376 | -0.158 | 118.572
8.5 | 1.661 | 0.01445 | -0.158 | 114.9
9 | 1.685 | 0.01514 | -0.158 | 111.305
9.5 | 1.704 | 0.01593 | -0.158 | 106.986
10 | 1.717 | 0.01672 | -0.158 | 102.649
10.5 | 1.72 | 0.01758 | -0.158 | 97.869
11 | 1.716 | 0.01849 | -0.158 | 92.807
11.5 | 1.705 | 0.01949 | -0.158 | 87.452
12 | 1.686 | 0.02055 | -0.157 | 82.054
12.5 | 1.661 | 0.02175 | -0.157 | 76.367
13 | 1.629 | 0.02305 | -0.157 | 70.67
13.5 | 1.592 | 0.02445 | -0.157 | 65.116
14 | 1.549 | 0.02609 | -0.156 | 59.37
14.5 | 1.501 | 0.02798 | -0.156 | 53.65
15 | 1.449 | 0.03007 | -0.155 | 48.191
15.5 | 1.394 | 0.03251 | -0.154 | 42.887

## 92. Re 7M Mach 0.10 (2)
BIGFOIL.COM POLAR EXPORT
NACA6410
NACA6410 |  |  |  | Cl Max: | 1.9062 | at alpha= | 18 | deg
XFOIL ncrit=9 |  |  |  | L/D Max: | 215.954 | at alpha= | 4 | deg
Re: | 7000000 |  |  | Cd Min: | 0.07776 | at alpha= | 20 | deg
Mach: | 0.1 |  |  | Cl=0 at alpha= | -6.3267 | deg
|  |  |  | @ Cl=0.1, Cd= | 0.0057926
|  |  |  | @ Cl=0.4, Cd= | 0.005494
|  |  |  | @ Cl=0.6, Cd= | 0.0054823
alpha (deg) | Cl | Cd | Cm | Cl/Cd
-15.5 | -0.9501 | 0.02357 | -0.1586 | -40.3097
-15 | -0.8961 | 0.0187 | -0.1655 | -47.9198
-14.5 | -0.8506 | 0.0164 | -0.1661 | -51.8659
-14 | -0.8063 | 0.01483 | -0.1653 | -54.3695
-13.5 | -0.7597 | 0.01362 | -0.1643 | -55.7783
-13 | -0.7113 | 0.01257 | -0.1634 | -56.5871
-12.5 | -0.662 | 0.01169 | -0.1623 | -56.6296
-12 | -0.6118 | 0.01094 | -0.1614 | -55.9232
-11.5 | -0.5607 | 0.01033 | -0.1604 | -54.2788
-11 | -0.5089 | 0.00959 | -0.1596 | -53.0657
-10.5 | -0.4568 | 0.00883 | -0.1589 | -51.7327
-10 | -0.4032 | 0.00829 | -0.1583 | -48.6369
-9.5 | -0.3492 | 0.00786 | -0.1577 | -44.4275
-9 | -0.2944 | 0.00749 | -0.1573 | -39.3057
-8.5 | -0.2396 | 0.00719 | -0.1568 | -33.3241
-8 | -0.1848 | 0.00685 | -0.1563 | -26.9781
-7.5 | -0.1299 | 0.00652 | -0.1559 | -19.9233
-7 | -0.0746 | 0.00631 | -0.1555 | -11.8225
-6.5 | -0.0191 | 0.00615 | -0.1551 | -3.1057
-6 | 0.036 | 0.00592 | -0.1547 | 6.0811
-5 | 0.1465 | 0.0057 | -0.1539 | 25.7018
-4.5 | 0.2014 | 0.00563 | -0.1535 | 35.7726
-4 | 0.2568 | 0.00555 | -0.1532 | 46.2703
-3.5 | 0.312 | 0.00551 | -0.1528 | 56.6243
-3 | 0.367 | 0.0055 | -0.1524 | 66.7273
-2.5 | 0.4219 | 0.00549 | -0.1521 | 76.8488
-2 | 0.4769 | 0.00549 | -0.1517 | 86.867
-1.5 | 0.5322 | 0.00548 | -0.1514 | 97.1168
-1 | 0.5875 | 0.00548 | -0.1512 | 107.208
-0.5 | 0.6426 | 0.00549 | -0.1509 | 117.0492
0 | 0.6984 | 0.00548 | -0.1508 | 127.4453
0.5 | 0.7537 | 0.00549 | -0.1506 | 137.286
1 | 0.8086 | 0.00554 | -0.1503 | 145.9567
1.5 | 0.8641 | 0.00553 | -0.1502 | 156.2568
2 | 0.9189 | 0.00558 | -0.1499 | 164.6774
2.5 | 0.974 | 0.00559 | -0.1497 | 174.2397
3 | 1.0281 | 0.00564 | -0.1494 | 182.2872
3.5 | 1.079 | 0.0054 | -0.1486 | 199.8148
4 | 1.1316 | 0.00524 | -0.1483 | 215.9542
4.5 | 1.179 | 0.00571 | -0.1466 | 206.4799
5 | 1.2241 | 0.00632 | -0.1446 | 193.6867
5.5 | 1.2654 | 0.00713 | -0.1418 | 177.4755
6 | 1.3066 | 0.00792 | -0.1391 | 164.9747
6.5 | 1.345 | 0.00883 | -0.1359 | 152.3216
7 | 1.385 | 0.00958 | -0.1329 | 144.572
7.5 | 1.4257 | 0.01022 | -0.1302 | 139.501
8 | 1.4616 | 0.0108 | -0.1263 | 135.3333
8.5 | 1.497 | 0.01134 | -0.1225 | 132.0106
9 | 1.5321 | 0.01193 | -0.1187 | 128.4241
9.5 | 1.5669 | 0.01255 | -0.1151 | 124.8526
10 | 1.6012 | 0.01322 | -0.1114 | 121.1195
10.5 | 1.634 | 0.01399 | -0.1077 | 116.7977
11 | 1.6662 | 0.01481 | -0.1041 | 112.5051
11.5 | 1.695 | 0.01583 | -0.1001 | 107.0752
12 | 1.7248 | 0.01686 | -0.0965 | 102.3013
12.5 | 1.7504 | 0.01817 | -0.0925 | 96.3346
13 | 1.7745 | 0.01967 | -0.0886 | 90.2135
13.5 | 1.7997 | 0.02122 | -0.0852 | 84.8115
14 | 1.8214 | 0.02308 | -0.0817 | 78.9168
14.5 | 1.8395 | 0.02534 | -0.0782 | 72.5927
15 | 1.8545 | 0.02799 | -0.0748 | 66.2558
15.5 | 1.8693 | 0.03084 | -0.0718 | 60.6128
16 | 1.8832 | 0.03392 | -0.0692 | 55.5189
16.5 | 1.8941 | 0.03742 | -0.0667 | 50.6173
17 | 1.9014 | 0.04141 | -0.0644 | 45.9164
17.5 | 1.9057 | 0.04586 | -0.0624 | 41.5547
18 | 1.9062 | 0.051 | -0.0609 | 37.3765
18.5 | 1.9027 | 0.05683 | -0.0598 | 33.4806
19 | 1.8963 | 0.06342 | -0.0595 | 29.9007
19.5 | 1.8893 | 0.07041 | -0.0598 | 26.8328
20 | 1.8824 | 0.07776 | -0.0607 | 24.2078

## 93. Re 7M Mach 0.25 (1)
BIGFOIL.COM POLAR EXPORT
NACA6410
NACA6410 |  |  |  | Cl Max: | 1.7 | at alpha= | 9.5 | deg
JavaFoil+Calcfoil stall+Eppler ext transition |  |  |  | L/D Max: | 154.44 | at alpha= | 5 | deg
Re: | 7000000 |  |  | Cd Min: | 0.00878 | at alpha= | 3 | deg
Mach: | 0.25 |  |  | Cl=0 at alpha= | -6.625 | deg
|  |  |  | @ Cl=0.1, Cd= | 0.011097
|  |  |  | @ Cl=0.4, Cd= | 0.011129
|  |  |  | @ Cl=0.6, Cd= | 0.0092284
alpha (deg) | Cl | Cd | Cm | Cl/Cd
-17 | -0.06 | 0.13863 | -0.074 | -0.43
-16.5 | -0.057 | 0.13337 | -0.073 | -0.426
-16 | -0.107 | 0.12755 | -0.073 | -0.836
-15.5 | -0.157 | 0.12183 | -0.073 | -1.291
-15 | -0.193 | 0.11513 | -0.073 | -1.674
-14.5 | -0.222 | 0.10861 | -0.074 | -2.042
-14 | -0.246 | 0.10216 | -0.074 | -2.406
-13.5 | -0.265 | 0.09628 | -0.074 | -2.752
-13 | -0.279 | 0.09099 | -0.075 | -3.068
-12.5 | -0.288 | 0.08576 | -0.076 | -3.359
-12 | -0.292 | 0.07995 | -0.077 | -3.647
-11.5 | -0.289 | 0.07452 | -0.079 | -3.884
-11 | -0.281 | 0.06906 | -0.082 | -4.072
-10.5 | -0.266 | 0.06421 | -0.085 | -4.149
-10 | -0.247 | 0.05894 | -0.089 | -4.185
-9.5 | -0.222 | 0.05434 | -0.093 | -4.085
-9 | -0.193 | 0.04917 | -0.098 | -3.924
-8.5 | -0.16 | 0.04356 | -0.104 | -3.669
-8 | -0.123 | 0.03715 | -0.112 | -3.308
-7.5 | -0.09 | 0.01275 | -0.144 | -7.087
-7 | -0.042 | 0.01034 | -0.154 | -4.061
-6.5 | 0.014 | 0.01098 | -0.155 | 1.305
-6 | 0.073 | 0.01116 | -0.155 | 6.518
-5.5 | 0.133 | 0.01102 | -0.155 | 12.031
-5 | 0.194 | 0.00931 | -0.155 | 20.797
-4.5 | 0.255 | 0.01007 | -0.156 | 25.351
-4 | 0.318 | 0.00902 | -0.156 | 35.217
-3.5 | 0.38 | 0.0112 | -0.156 | 33.908
-3 | 0.442 | 0.01098 | -0.157 | 40.293
-2.5 | 0.505 | 0.01086 | -0.157 | 46.503
-2 | 0.567 | 0.00928 | -0.157 | 61.148
-1.5 | 0.631 | 0.00918 | -0.158 | 68.762
-1 | 0.693 | 0.00919 | -0.158 | 75.403
-0.5 | 0.751 | 0.01002 | -0.158 | 74.896
0 | 0.812 | 0.0101 | -0.159 | 80.39
0.5 | 0.872 | 0.01011 | -0.159 | 86.269
1 | 0.933 | 0.01008 | -0.159 | 92.497
1.5 | 0.993 | 0.01018 | -0.159 | 97.535
2 | 1.053 | 0.01046 | -0.16 | 100.702
2.5 | 1.113 | 0.01058 | -0.16 | 105.206
3 | 1.173 | 0.00878 | -0.16 | 133.659
3.5 | 1.233 | 0.00923 | -0.16 | 133.622
4 | 1.292 | 0.00977 | -0.161 | 132.275
4.5 | 1.349 | 0.00908 | -0.161 | 148.598
5 | 1.403 | 0.00909 | -0.161 | 154.44
5.5 | 1.456 | 0.00977 | -0.161 | 149.036
6 | 1.505 | 0.01006 | -0.161 | 149.646
6.5 | 1.549 | 0.01097 | -0.161 | 141.137
7 | 1.59 | 0.01312 | -0.162 | 121.163
7.5 | 1.626 | 0.01387 | -0.162 | 117.265
8 | 1.656 | 0.01464 | -0.162 | 113.103
8.5 | 1.678 | 0.01544 | -0.162 | 108.735
9 | 1.693 | 0.01628 | -0.162 | 104.035
9.5 | 1.7 | 0.01718 | -0.162 | 98.955
10 | 1.698 | 0.0182 | -0.162 | 93.328
10.5 | 1.682 | 0.01926 | -0.162 | 87.314
11 | 1.653 | 0.02043 | -0.161 | 80.886
11.5 | 1.612 | 0.02173 | -0.161 | 74.173
12 | 1.559 | 0.02322 | -0.161 | 67.156
12.5 | 1.495 | 0.02488 | -0.16 | 60.095
13 | 1.419 | 0.0268 | -0.16 | 52.968
13.5 | 1.333 | 0.02914 | -0.159 | 45.75
14 | 1.237 | 0.03201 | -0.158 | 38.657
14.5 | 1.132 | 0.03593 | -0.157 | 31.503

## 94. Re 7M Mach 0.25 (2)
BIGFOIL.COM POLAR EXPORT
NACA6410
NACA6410 |  |  |  | Cl Max: | 1.8648 | at alpha= | 16 | deg
XFOIL ncrit=9 |  |  |  | L/D Max: | 201.449 | at alpha= | 3.5 | deg
Re: | 7000000 |  |  | Cd Min: | 0.18621 | at alpha= | -17 | deg
Mach: | 0.25 |  |  | Cl=0 at alpha= | -6.2677 | deg
|  |  |  | @ Cl=0.1, Cd= | 0.0059304
|  |  |  | @ Cl=0.4, Cd= | 0.0055657
|  |  |  | @ Cl=0.6, Cd= | 0.00554
alpha (deg) | Cl | Cd | Cm | Cl/Cd
-17 | -0.3846 | 0.18621 | -0.0312 | -2.0654
-16.5 | -0.3638 | 0.17771 | -0.0368 | -2.0472
-15.5 | -0.328 | 0.16029 | -0.0476 | -2.0463
-15 | -0.3076 | 0.1528 | -0.0528 | -2.0131
-14.5 | -0.2801 | 0.14681 | -0.0583 | -1.9079
-14 | -0.2654 | 0.13965 | -0.0616 | -1.9005
-13.5 | -0.2858 | 0.12278 | -0.0683 | -2.3277
-13 | -0.3255 | 0.10326 | -0.0793 | -3.1522
-12 | -0.614 | 0.01926 | -0.1747 | -31.8795
-11.5 | -0.5833 | 0.01495 | -0.1734 | -39.0167
-11 | -0.5366 | 0.01278 | -0.1716 | -41.9875
-10.5 | -0.4838 | 0.01139 | -0.17 | -42.4759
-10 | -0.4287 | 0.0103 | -0.1685 | -41.6214
-9.5 | -0.3749 | 0.00902 | -0.1669 | -41.5632
-9 | -0.3174 | 0.00833 | -0.1657 | -38.1032
-8.5 | -0.2596 | 0.0078 | -0.1646 | -33.2821
-8 | -0.2016 | 0.00739 | -0.1635 | -27.2801
-7 | -0.0853 | 0.0066 | -0.1617 | -12.9242
-6.5 | -0.0269 | 0.00635 | -0.161 | -4.2362
-6 | 0.031 | 0.00618 | -0.1602 | 5.0162
-5.5 | 0.0887 | 0.00595 | -0.1595 | 14.9076
-5 | 0.1464 | 0.00585 | -0.1588 | 25.0256
-4.5 | 0.2037 | 0.00572 | -0.1582 | 35.6119
-4 | 0.2609 | 0.00568 | -0.1576 | 45.9331
-3.5 | 0.3183 | 0.0056 | -0.1571 | 56.8393
-3 | 0.3753 | 0.00557 | -0.1566 | 67.3788
-2.5 | 0.4322 | 0.00556 | -0.1561 | 77.7338
-2 | 0.4893 | 0.00555 | -0.1557 | 88.1622
-1.5 | 0.5464 | 0.00554 | -0.1553 | 98.6282
-1 | 0.6036 | 0.00554 | -0.155 | 108.9531
-0.5 | 0.6607 | 0.00555 | -0.1547 | 119.045
0 | 0.7176 | 0.00557 | -0.1544 | 128.833
0.5 | 0.7751 | 0.00556 | -0.1542 | 139.4065
1 | 0.8321 | 0.00559 | -0.1539 | 148.8551
1.5 | 0.889 | 0.00562 | -0.1536 | 158.1851
2 | 0.946 | 0.00564 | -0.1533 | 167.7305
2.5 | 1.0025 | 0.00569 | -0.153 | 176.1863
3 | 1.059 | 0.00573 | -0.1526 | 184.8168
3.5 | 1.112 | 0.00552 | -0.1517 | 201.4493
5.5 | 1.3009 | 0.00731 | -0.1432 | 177.9617
6 | 1.3402 | 0.00822 | -0.1395 | 163.0414
6.5 | 1.3766 | 0.0092 | -0.1352 | 149.6304
7 | 1.4114 | 0.00997 | -0.1305 | 141.5647
7.5 | 1.4455 | 0.01066 | -0.1256 | 135.6004
8 | 1.4821 | 0.0113 | -0.1213 | 131.1593
8.5 | 1.5187 | 0.01197 | -0.1171 | 126.8755
9 | 1.5547 | 0.0127 | -0.113 | 122.4173
9.5 | 1.5902 | 0.01349 | -0.1089 | 117.8799
10 | 1.6228 | 0.01445 | -0.1045 | 112.3045
10.5 | 1.6563 | 0.01544 | -0.1004 | 107.2733
11 | 1.6861 | 0.01669 | -0.096 | 101.0246
11.5 | 1.7167 | 0.01799 | -0.092 | 95.4252
12 | 1.7425 | 0.01968 | -0.0876 | 88.5417
12.5 | 1.7678 | 0.02156 | -0.0836 | 81.9944
13 | 1.7926 | 0.02362 | -0.0798 | 75.8933
13.5 | 1.8122 | 0.02624 | -0.076 | 69.0625
14 | 1.8262 | 0.02944 | -0.0722 | 62.0312
14.5 | 1.8416 | 0.03279 | -0.069 | 56.1635
15 | 1.8537 | 0.0365 | -0.066 | 50.7863
15.5 | 1.8602 | 0.04089 | -0.063 | 45.4928
16 | 1.8648 | 0.04559 | -0.0604 | 40.9037
16.5 | 1.8628 | 0.05127 | -0.0583 | 36.3331
17 | 1.8596 | 0.05743 | -0.0569 | 32.3803
17.5 | 1.8536 | 0.06436 | -0.0564 | 28.8005
18 | 1.8417 | 0.07241 | -0.0567 | 25.4343
18.5 | 1.8332 | 0.08051 | -0.0577 | 22.7698
19 | 1.8224 | 0.08925 | -0.0596 | 20.419
19.5 | 1.8097 | 0.09861 | -0.0622 | 18.3521
20 | 1.7975 | 0.10813 | -0.0653 | 16.6235

## 95. Re 7M Mach 0.50 (1)
BIGFOIL.COM POLAR EXPORT
NACA6410
NACA6410 |  |  |  | Cl Max: | 1.681 | at alpha= | 7 | deg
JavaFoil+Calcfoil stall+Eppler ext transition |  |  |  | L/D Max: | 168.451 | at alpha= | 4 | deg
Re: | 7000000 |  |  | Cd Min: | 0.00853 | at alpha= | 3.5 | deg
Mach: | 0.5 |  |  | Cl=0 at alpha= | -6.6774 | deg
|  |  |  | @ Cl=0.1, Cd= | 0.022973
|  |  |  | @ Cl=0.4, Cd= | 0.0097965
|  |  |  | @ Cl=0.6, Cd= | 0.0099753
alpha (deg) | Cl | Cd | Cm | Cl/Cd
-20 | -0.724 | 0.13919 | -0.098 | -5.204
-19.5 | -0.695 | 0.15013 | -0.094 | -4.632
-19 | -0.669 | 0.13716 | -0.094 | -4.878
-18.5 | -0.644 | 0.12718 | -0.096 | -5.06
-18 | -0.618 | 0.11872 | -0.098 | -5.208
-17.5 | -0.588 | 0.12747 | -0.092 | -4.616
-17 | -0.563 | 0.11574 | -0.094 | -4.861
-16.5 | -0.538 | 0.10617 | -0.098 | -5.064
-16 | -0.508 | 0.11436 | -0.09 | -4.439
-15.5 | -0.482 | 0.10418 | -0.093 | -4.624
-15 | -0.456 | 0.09525 | -0.097 | -4.791
-14.5 | -0.427 | 0.1003 | -0.09 | -4.257
-14 | -0.401 | 0.09137 | -0.093 | -4.388
-13.5 | -0.375 | 0.08298 | -0.098 | -4.525
-13 | -0.346 | 0.08779 | -0.089 | -3.94
-12.5 | -0.319 | 0.08022 | -0.092 | -3.983
-12 | -0.294 | 0.07076 | -0.1 | -4.157
-11.5 | -0.265 | 0.07433 | -0.088 | -3.563
-11 | -0.239 | 0.06703 | -0.095 | -3.56
-10.5 | -0.211 | 0.06767 | -0.089 | -3.113
-10 | -0.184 | 0.06216 | -0.092 | -2.958
-9.5 | -0.156 | 0.06131 | -0.088 | -2.55
-9 | -0.129 | 0.05728 | -0.089 | -2.257
-8.5 | -0.102 | 0.0566 | -0.088 | -1.802
-8 | -0.075 | 0.0512 | -0.092 | -1.464
-7.5 | -0.048 | 0.04933 | -0.091 | -0.966
-7 | -0.02 | 0.04751 | -0.09 | -0.43
-6.5 | 0.011 | 0.04397 | -0.095 | 0.241
-6 | 0.061 | 0.03609 | -0.116 | 1.691
-5.5 | 0.14 | 0.00952 | -0.173 | 14.703
-5 | 0.209 | 0.0105 | -0.174 | 19.909
-4.5 | 0.28 | 0.01015 | -0.174 | 27.545
-4 | 0.351 | 0.0099 | -0.175 | 35.417
-3.5 | 0.422 | 0.00975 | -0.175 | 43.238
-3 | 0.492 | 0.00965 | -0.175 | 51.007
-2.5 | 0.563 | 0.0096 | -0.176 | 58.628
-2 | 0.633 | 0.01031 | -0.176 | 61.423
-1.5 | 0.706 | 0.0102 | -0.176 | 69.206
-1 | 0.775 | 0.01018 | -0.177 | 76.107
-0.5 | 0.838 | 0.01027 | -0.177 | 81.64
0 | 0.906 | 0.01035 | -0.177 | 87.513
0.5 | 0.973 | 0.0105 | -0.178 | 92.676
1 | 1.041 | 0.01072 | -0.178 | 97.105
1.5 | 1.107 | 0.00973 | -0.178 | 113.773
2 | 1.174 | 0.01063 | -0.178 | 110.456
2.5 | 1.241 | 0.01029 | -0.179 | 120.563
3 | 1.307 | 0.01052 | -0.179 | 124.15
3.5 | 1.372 | 0.00853 | -0.179 | 160.866
4 | 1.437 | 0.00853 | -0.179 | 168.451
4.5 | 1.498 | 0.00917 | -0.18 | 163.31
5 | 1.554 | 0.00931 | -0.18 | 166.928
5.5 | 1.603 | 0.00969 | -0.18 | 165.515
6 | 1.641 | 0.01484 | -0.18 | 110.639
6.5 | 1.67 | 0.01616 | -0.179 | 103.306
7 | 1.681 | 0.01748 | -0.179 | 96.171
7.5 | 1.659 | 0.01894 | -0.179 | 87.605
8 | 1.562 | 0.02081 | -0.179 | 75.085
8.5 | 0.992 | 0.02342 | -0.178 | 42.339
9 | 1.021 | 0.02446 | -0.178 | 41.766
9.5 | 1.05 | 0.02593 | -0.178 | 40.506
10 | 1.079 | 0.02737 | -0.178 | 39.414
10.5 | 1.107 | 0.0286 | -0.177 | 38.721
11 | 1.127 | 0.03289 | -0.175 | 34.27
11.5 | 1.155 | 0.0345 | -0.175 | 33.475
12 | 1.185 | 0.03512 | -0.175 | 33.747

## 96. Re 7M Mach 0.50 (2)
BIGFOIL.COM POLAR EXPORT
NACA6410
NACA6410 |  |  |  | Cl Max: | 1.7506 | at alpha= | 11 | deg
XFOIL ncrit=9 |  |  |  | L/D Max: | 232.677 | at alpha= | 4 | deg
Re: | 7000000 |  |  | Cd Min: | 0.24331 | at alpha= | -20 | deg
Mach: | 0.5 |  |  | Cl=0 at alpha= | -6.0935 | deg
|  |  |  | @ Cl=0.1, Cd= | 0.007118
|  |  |  | @ Cl=0.4, Cd= | 0.0060093
|  |  |  | @ Cl=0.6, Cd= | 0.0058816
alpha (deg) | Cl | Cd | Cm | Cl/Cd
-20 | -0.4963 | 0.24331 | -0.0144 | -2.0398
-18.5 | -0.4439 | 0.22382 | -0.0226 | -1.9833
-18 | -0.4189 | 0.21559 | -0.028 | -1.943
-17.5 | -0.3912 | 0.20728 | -0.0346 | -1.8873
-17 | -0.3643 | 0.19875 | -0.0407 | -1.833
-16.5 | -0.339 | 0.18916 | -0.047 | -1.7921
-16 | -0.3115 | 0.18113 | -0.0532 | -1.7198
-15.5 | -0.2857 | 0.17243 | -0.0593 | -1.6569
-15 | -0.2599 | 0.16483 | -0.0646 | -1.5768
-14.5 | -0.2422 | 0.156 | -0.069 | -1.5526
-14 | -0.2169 | 0.14821 | -0.0746 | -1.4635
-13.5 | -0.1903 | 0.14083 | -0.0802 | -1.3513
-13 | -0.1656 | 0.13322 | -0.0857 | -1.2431
-12.5 | -0.1388 | 0.12518 | -0.0922 | -1.1088
-12 | -0.1144 | 0.11676 | -0.0988 | -0.97979
-11.5 | -0.0885 | 0.10995 | -0.1041 | -0.80491
-11 | -0.075 | 0.10115 | -0.1097 | -0.74147
-10.5 | -0.0516 | 0.0941 | -0.1154 | -0.54835
-10 | -0.0188 | 0.08562 | -0.1256 | -0.21957
-9.5 | 0.0055 | 0.07843 | -0.1324 | 0.070126
-9 | 0.011 | 0.0688 | -0.141 | 0.15988
-8.5 | 0.0196 | 0.06154 | -0.1467 | 0.31849
-8 | 0.0018 | 0.05294 | -0.152 | 0.034001
-7.5 | -0.0228 | 0.04412 | -0.1595 | -0.51677
-7 | -0.0233 | 0.03298 | -0.1737 | -0.70649
-6.5 | -0.0261 | 0.017 | -0.1873 | -1.5353
-6 | 0.006 | 0.00923 | -0.1874 | 0.65005
-5.5 | 0.0696 | 0.0074 | -0.1844 | 9.4054
-5 | 0.1386 | 0.00676 | -0.1818 | 20.503
-4.5 | 0.2069 | 0.00638 | -0.1796 | 32.4295
-4 | 0.2744 | 0.00623 | -0.1777 | 44.0449
-3.5 | 0.3414 | 0.00608 | -0.1761 | 56.1513
-3 | 0.4077 | 0.006 | -0.1747 | 67.95
-2.5 | 0.4741 | 0.00594 | -0.1736 | 79.8148
-2 | 0.5398 | 0.0059 | -0.1725 | 91.4915
-1.5 | 0.6053 | 0.00588 | -0.1717 | 102.9422
-1 | 0.6704 | 0.00589 | -0.1709 | 113.82
-0.5 | 0.7363 | 0.00586 | -0.1703 | 125.6485
0 | 0.8009 | 0.00588 | -0.1695 | 136.2075
0.5 | 0.8663 | 0.00589 | -0.1689 | 147.0798
1 | 0.9306 | 0.00594 | -0.1681 | 156.6667
1.5 | 0.996 | 0.00596 | -0.1675 | 167.1141
2 | 1.0596 | 0.00605 | -0.1664 | 175.1405
2.5 | 1.1246 | 0.00609 | -0.1655 | 184.6634
3 | 1.1874 | 0.00621 | -0.1641 | 191.2077
3.5 | 1.2505 | 0.00628 | -0.1625 | 199.1242
4 | 1.3123 | 0.00564 | -0.1611 | 232.6773
4.5 | 1.3608 | 0.0062 | -0.1563 | 219.4839
5 | 1.4013 | 0.00689 | -0.15 | 203.3817
5.5 | 1.4375 | 0.0078 | -0.143 | 184.2949
6 | 1.4582 | 0.00928 | -0.1336 | 157.1336
6.5 | 1.4804 | 0.01086 | -0.1248 | 136.3168
7 | 1.5057 | 0.01254 | -0.1169 | 120.0718
7.5 | 1.541 | 0.01403 | -0.1107 | 109.8361
8 | 1.5788 | 0.01566 | -0.1051 | 100.8174
8.5 | 1.6183 | 0.01745 | -0.1 | 92.7393
9 | 1.6569 | 0.01954 | -0.0951 | 84.7953
9.5 | 1.692 | 0.02207 | -0.0901 | 76.6652
10 | 1.7226 | 0.02506 | -0.085 | 68.739
10.5 | 1.7421 | 0.02904 | -0.0797 | 59.9897
11 | 1.7506 | 0.03399 | -0.0742 | 51.5034
11.5 | 1.7404 | 0.04052 | -0.0688 | 42.9516
12 | 1.7143 | 0.04844 | -0.0639 | 35.3902
12.5 | 1.6821 | 0.05757 | -0.0608 | 29.2183
13 | 1.6481 | 0.0679 | -0.0597 | 24.2725
13.5 | 1.6149 | 0.07913 | -0.0606 | 20.4082
14 | 1.5826 | 0.09127 | -0.0631 | 17.3398
14.5 | 1.5502 | 0.10441 | -0.0675 | 14.8472
15 | 1.5173 | 0.11842 | -0.0736 | 12.8129
15.5 | 1.4851 | 0.13315 | -0.0814 | 11.1536
16 | 1.4565 | 0.14804 | -0.0902 | 9.8386

## 97. Re 8M Mach 0.00 (1)
BIGFOIL.COM POLAR EXPORT
NACA6410
NACA6410 |  |  |  | Cl Max: | 1.725 | at alpha= | 10.5 | deg
JavaFoil+Calcfoil stall+Eppler ext transition |  |  |  | L/D Max: | 145.036 | at alpha= | 6 | deg
Re: | 8000000 |  |  | Cd Min: | 0.00878 | at alpha= | 3.5 | deg
Mach: | 0 |  |  | Cl=0 at alpha= | -6.6273 | deg
|  |  |  | @ Cl=0.1, Cd= | 0.010585
|  |  |  | @ Cl=0.4, Cd= | 0.010585
|  |  |  | @ Cl=0.6, Cd= | 0.010012
alpha (deg) | Cl | Cd | Cm | Cl/Cd
-20 | -0.344 | 0.16768 | -0.072 | -2.054
-19.5 | -0.354 | 0.16071 | -0.073 | -2.202
-19 | -0.363 | 0.15351 | -0.073 | -2.364
-18.5 | -0.372 | 0.14764 | -0.073 | -2.517
-18 | -0.38 | 0.14003 | -0.073 | -2.711
-17.5 | -0.387 | 0.13396 | -0.074 | -2.89
-17 | -0.394 | 0.12758 | -0.074 | -3.085
-16.5 | -0.399 | 0.12085 | -0.075 | -3.302
-16 | -0.403 | 0.1151 | -0.075 | -3.502
-15.5 | -0.406 | 0.1086 | -0.076 | -3.735
-15 | -0.407 | 0.10265 | -0.077 | -3.96
-14.5 | -0.405 | 0.09705 | -0.078 | -4.176
-14 | -0.402 | 0.09176 | -0.079 | -4.377
-13.5 | -0.396 | 0.08622 | -0.081 | -4.589
-13 | -0.387 | 0.08098 | -0.082 | -4.777
-12.5 | -0.375 | 0.07556 | -0.085 | -4.967
-12 | -0.36 | 0.07065 | -0.087 | -5.102
-11.5 | -0.342 | 0.06589 | -0.089 | -5.197
-11 | -0.321 | 0.06086 | -0.092 | -5.275
-10.5 | -0.296 | 0.05603 | -0.095 | -5.279
-10 | -0.268 | 0.05112 | -0.098 | -5.237
-9.5 | -0.237 | 0.0455 | -0.103 | -5.209
-9 | -0.204 | 0.03938 | -0.109 | -5.171
-8.5 | -0.169 | 0.03103 | -0.118 | -5.432
-8 | -0.146 | 0.00977 | -0.149 | -14.994
-7.5 | -0.095 | 0.00998 | -0.149 | -9.525
-7 | -0.041 | 0.01059 | -0.149 | -3.914
-6.5 | 0.014 | 0.0108 | -0.15 | 1.304
-6 | 0.071 | 0.01066 | -0.15 | 6.676
-5.5 | 0.129 | 0.01051 | -0.15 | 12.302
-5 | 0.188 | 0.01133 | -0.151 | 16.63
-4.5 | 0.248 | 0.01112 | -0.151 | 22.309
-4 | 0.308 | 0.01074 | -0.151 | 28.697
-3.5 | 0.368 | 0.0107 | -0.151 | 34.421
-3 | 0.429 | 0.01048 | -0.152 | 40.921
-2.5 | 0.489 | 0.01038 | -0.152 | 47.113
-2 | 0.549 | 0.01044 | -0.152 | 52.617
-1.5 | 0.611 | 0.00992 | -0.153 | 61.618
-1 | 0.671 | 0.00987 | -0.153 | 67.956
-0.5 | 0.727 | 0.00968 | -0.153 | 75.094
0 | 0.786 | 0.00974 | -0.153 | 80.73
0.5 | 0.845 | 0.00984 | -0.154 | 85.859
1 | 0.904 | 0.00971 | -0.154 | 93.04
1.5 | 0.962 | 0.00979 | -0.154 | 98.317
2 | 1.02 | 0.01001 | -0.155 | 101.904
2.5 | 1.079 | 0.01015 | -0.155 | 106.227
3 | 1.137 | 0.01021 | -0.155 | 111.321
3.5 | 1.195 | 0.00878 | -0.155 | 136.128
4 | 1.252 | 0.00923 | -0.156 | 135.676
4.5 | 1.308 | 0.00974 | -0.156 | 134.312
5 | 1.362 | 0.01039 | -0.156 | 131.113
5.5 | 1.413 | 0.0098 | -0.156 | 144.168
6 | 1.463 | 0.01009 | -0.156 | 145.036
6.5 | 1.508 | 0.01124 | -0.157 | 134.261
7 | 1.552 | 0.01147 | -0.157 | 135.28
7.5 | 1.592 | 0.01143 | -0.157 | 139.249
8 | 1.627 | 0.01329 | -0.157 | 122.42
8.5 | 1.657 | 0.01394 | -0.157 | 118.934
9 | 1.683 | 0.01461 | -0.157 | 115.175
9.5 | 1.704 | 0.01533 | -0.157 | 111.148
10 | 1.719 | 0.01609 | -0.157 | 106.818
10.5 | 1.725 | 0.01688 | -0.157 | 102.161
11 | 1.724 | 0.01773 | -0.157 | 97.22
11.5 | 1.716 | 0.01866 | -0.157 | 91.967
12 | 1.702 | 0.01966 | -0.157 | 86.588
12.5 | 1.682 | 0.02073 | -0.157 | 81.113
13 | 1.655 | 0.02191 | -0.156 | 75.544
13.5 | 1.623 | 0.02323 | -0.156 | 69.875
14 | 1.586 | 0.02472 | -0.156 | 64.186
14.5 | 1.545 | 0.02631 | -0.155 | 58.74
15 | 1.5 | 0.02819 | -0.155 | 53.195
15.5 | 1.451 | 0.03028 | -0.154 | 47.928

## 98. Re 8M Mach 0.00 (2)
BIGFOIL.COM POLAR EXPORT
NACA6410
NACA6410 |  |  |  | Cl Max: | 1.932 | at alpha= | 18 | deg
XFOIL ncrit=9 |  |  |  | L/D Max: | 196.131 | at alpha= | 3.5 | deg
Re: | 8000000 |  |  | Cd Min: | 0.21861 | at alpha= | -20 | deg
Mach: | 0 |  |  | Cl=0 at alpha= | -6.3315 | deg
|  |  |  | @ Cl=0.1, Cd= | 0.0056754
|  |  |  | @ Cl=0.4, Cd= | 0.0054074
|  |  |  | @ Cl=0.6, Cd= | 0.0053847
alpha (deg) | Cl | Cd | Cm | Cl/Cd
-20 | -0.4783 | 0.21861 | -0.0118 | -2.1879
-19.5 | -0.4667 | 0.21157 | -0.0146 | -2.2059
-19 | -0.4541 | 0.20552 | -0.0172 | -2.2095
-18.5 | -0.4413 | 0.20023 | -0.0193 | -2.204
-16.5 | -1.0408 | 0.0262 | -0.1509 | -39.7252
-16 | -0.999 | 0.01953 | -0.1591 | -51.1521
-15.5 | -0.9441 | 0.017 | -0.1627 | -55.5353
-15 | -0.8971 | 0.0153 | -0.1631 | -58.634
-14.5 | -0.8522 | 0.01395 | -0.1625 | -61.0896
-14 | -0.8058 | 0.01288 | -0.1617 | -62.5621
-13.5 | -0.7578 | 0.01201 | -0.1609 | -63.0974
-13 | -0.7087 | 0.01126 | -0.1601 | -62.9396
-12.5 | -0.6589 | 0.01061 | -0.1593 | -62.1018
-12 | -0.6084 | 0.01004 | -0.1586 | -60.5976
-11.5 | -0.5567 | 0.00955 | -0.158 | -58.2932
-11 | -0.5048 | 0.00896 | -0.1574 | -56.3393
-10.5 | -0.4527 | 0.00835 | -0.1569 | -54.2156
-10 | -0.3997 | 0.00788 | -0.1564 | -50.7234
-9.5 | -0.346 | 0.00749 | -0.156 | -46.1949
-9 | -0.2918 | 0.00717 | -0.1556 | -40.6974
-8.5 | -0.2374 | 0.0069 | -0.1553 | -34.4058
-8 | -0.1827 | 0.00663 | -0.155 | -27.5566
-7.5 | -0.1282 | 0.00632 | -0.1546 | -20.2848
-7 | -0.0733 | 0.00612 | -0.1543 | -11.9771
-6.5 | -0.0185 | 0.00599 | -0.154 | -3.0885
-6 | 0.0364 | 0.00579 | -0.1537 | 6.2867
-5.5 | 0.0911 | 0.00569 | -0.1533 | 16.0105
-5 | 0.146 | 0.0056 | -0.153 | 26.0714
-4.5 | 0.2007 | 0.00553 | -0.1526 | 36.2929
-4 | 0.2558 | 0.00546 | -0.1524 | 46.8498
-3.5 | 0.3107 | 0.00543 | -0.1521 | 57.2192
-3 | 0.3653 | 0.00542 | -0.1517 | 67.3985
-2.5 | 0.4202 | 0.0054 | -0.1514 | 77.8148
-2 | 0.4752 | 0.00539 | -0.1511 | 88.1633
-1.5 | 0.5303 | 0.00538 | -0.1509 | 98.5688
-1 | 0.5854 | 0.00539 | -0.1507 | 108.6085
-0.5 | 0.6406 | 0.00537 | -0.1505 | 119.2924
0 | 0.6956 | 0.00539 | -0.1503 | 129.0538
0.5 | 0.7507 | 0.0054 | -0.1501 | 139.0185
1 | 0.806 | 0.00541 | -0.15 | 148.9834
1.5 | 0.8607 | 0.00544 | -0.1498 | 158.2169
2 | 0.9159 | 0.00545 | -0.1497 | 168.055
2.5 | 0.9699 | 0.00551 | -0.1494 | 176.0254
3 | 1.024 | 0.00556 | -0.1491 | 184.1727
3.5 | 1.0748 | 0.00548 | -0.1483 | 196.1314
5.5 | 1.2578 | 0.00716 | -0.1414 | 175.6704
6 | 1.2997 | 0.00791 | -0.1389 | 164.311
6.5 | 1.3403 | 0.0087 | -0.1362 | 154.0575
7 | 1.3813 | 0.0094 | -0.1336 | 146.9468
7.5 | 1.4233 | 0.00998 | -0.1311 | 142.6152
8 | 1.4645 | 0.01051 | -0.1286 | 139.3435
8.5 | 1.5001 | 0.011 | -0.1249 | 136.3727
9 | 1.5348 | 0.01154 | -0.1211 | 132.9983
9.5 | 1.5694 | 0.01212 | -0.1174 | 129.4884
10 | 1.6035 | 0.01275 | -0.1138 | 125.7647
10.5 | 1.6372 | 0.01341 | -0.1103 | 122.088
11 | 1.6694 | 0.01417 | -0.1067 | 117.8123
11.5 | 1.6997 | 0.01505 | -0.103 | 112.9369
12 | 1.7297 | 0.01598 | -0.0995 | 108.2416
12.5 | 1.756 | 0.01716 | -0.0955 | 102.331
13 | 1.7822 | 0.01843 | -0.0919 | 96.701
13.5 | 1.8081 | 0.0198 | -0.0885 | 91.3182
14 | 1.8309 | 0.02146 | -0.0851 | 85.3169
14.5 | 1.8505 | 0.02346 | -0.0816 | 78.8789
15 | 1.8683 | 0.02576 | -0.0783 | 72.5272
15.5 | 1.8861 | 0.02817 | -0.0754 | 66.9542
16 | 1.9031 | 0.03083 | -0.0728 | 61.7288
16.5 | 1.9155 | 0.03397 | -0.0702 | 56.388
17 | 1.9247 | 0.0375 | -0.0677 | 51.3253
17.5 | 1.9312 | 0.04139 | -0.0653 | 46.6586
18 | 1.932 | 0.04599 | -0.0631 | 42.0091
18.5 | 1.93 | 0.05121 | -0.0615 | 37.688
19 | 1.9252 | 0.05706 | -0.0604 | 33.7399
19.5 | 1.9231 | 0.06299 | -0.0601 | 30.5302
20 | 1.9184 | 0.06952 | -0.0603 | 27.5949

## 99. Re 8M Mach 0.10 (1)
BIGFOIL.COM POLAR EXPORT
NACA6410
NACA6410 |  |  |  | Cl Max: | 1.721 | at alpha= | 10.5 | deg
JavaFoil+Calcfoil stall+Eppler ext transition |  |  |  | L/D Max: | 144.018 | at alpha= | 6 | deg
Re: | 8000000 |  |  | Cd Min: | 0.00884 | at alpha= | 3.5 | deg
Mach: | 0.1 |  |  | Cl=0 at alpha= | -6.625 | deg
|  |  |  | @ Cl=0.1, Cd= | 0.010601
|  |  |  | @ Cl=0.4, Cd= | 0.010627
|  |  |  | @ Cl=0.6, Cd= | 0.0097374
alpha (deg) | Cl | Cd | Cm | Cl/Cd
-19.5 | -0.312 | 0.16267 | -0.073 | -1.918
-19 | -0.323 | 0.15626 | -0.073 | -2.068
-18.5 | -0.334 | 0.14969 | -0.073 | -2.23
-18 | -0.344 | 0.14317 | -0.073 | -2.404
-17.5 | -0.354 | 0.1355 | -0.073 | -2.611
-17 | -0.363 | 0.12919 | -0.074 | -2.808
-16.5 | -0.371 | 0.12284 | -0.074 | -3.017
-16 | -0.377 | 0.11656 | -0.075 | -3.237
-15.5 | -0.382 | 0.11078 | -0.075 | -3.452
-15 | -0.386 | 0.10475 | -0.076 | -3.683
-14.5 | -0.387 | 0.0988 | -0.077 | -3.918
-14 | -0.386 | 0.0932 | -0.078 | -4.141
-13.5 | -0.382 | 0.08759 | -0.08 | -4.364
-13 | -0.376 | 0.0822 | -0.081 | -4.571
-12.5 | -0.366 | 0.07704 | -0.083 | -4.751
-12 | -0.353 | 0.07177 | -0.086 | -4.922
-11.5 | -0.337 | 0.06677 | -0.088 | -5.046
-11 | -0.317 | 0.06212 | -0.09 | -5.097
-10.5 | -0.293 | 0.0571 | -0.094 | -5.125
-10 | -0.265 | 0.05225 | -0.097 | -5.079
-9.5 | -0.235 | 0.0471 | -0.102 | -4.992
-9 | -0.202 | 0.04127 | -0.107 | -4.896
-8.5 | -0.167 | 0.03339 | -0.115 | -5.004
-8 | -0.147 | 0.00954 | -0.149 | -15.349
-7.5 | -0.095 | 0.01006 | -0.15 | -9.469
-7 | -0.042 | 0.0107 | -0.15 | -3.883
-6.5 | 0.014 | 0.01087 | -0.15 | 1.3
-6 | 0.071 | 0.01067 | -0.151 | 6.691
-5.5 | 0.13 | 0.01053 | -0.151 | 12.328
-5 | 0.189 | 0.01142 | -0.151 | 16.566
-4.5 | 0.249 | 0.01115 | -0.152 | 22.351
-4 | 0.31 | 0.01077 | -0.152 | 28.755
-3.5 | 0.37 | 0.01073 | -0.152 | 34.491
-3 | 0.431 | 0.01052 | -0.153 | 40.939
-2.5 | 0.492 | 0.01041 | -0.153 | 47.22
-2 | 0.552 | 0.00894 | -0.153 | 61.751
-1.5 | 0.614 | 0.00997 | -0.153 | 61.601
-1 | 0.674 | 0.0099 | -0.154 | 68.097
-0.5 | 0.731 | 0.00971 | -0.154 | 75.259
0 | 0.79 | 0.00977 | -0.154 | 80.852
0.5 | 0.849 | 0.00979 | -0.155 | 86.732
1 | 0.908 | 0.00975 | -0.155 | 93.135
1.5 | 0.967 | 0.00983 | -0.155 | 98.364
2 | 1.026 | 0.01009 | -0.155 | 101.664
2.5 | 1.084 | 0.0102 | -0.156 | 106.236
3 | 1.142 | 0.01027 | -0.156 | 111.241
3.5 | 1.201 | 0.00884 | -0.156 | 135.798
4 | 1.258 | 0.0093 | -0.156 | 135.304
4.5 | 1.314 | 0.00982 | -0.157 | 133.88
5 | 1.368 | 0.01049 | -0.157 | 130.468
5.5 | 1.42 | 0.0099 | -0.157 | 143.417
6 | 1.469 | 0.0102 | -0.157 | 144.018
6.5 | 1.515 | 0.01139 | -0.157 | 133.018
7 | 1.558 | 0.0116 | -0.157 | 134.37
7.5 | 1.598 | 0.01156 | -0.158 | 138.251
8 | 1.632 | 0.01344 | -0.158 | 121.448
8.5 | 1.662 | 0.01411 | -0.158 | 117.738
9 | 1.686 | 0.0148 | -0.158 | 113.904
9.5 | 1.705 | 0.01555 | -0.158 | 109.66
10 | 1.718 | 0.01632 | -0.158 | 105.235
10.5 | 1.721 | 0.01715 | -0.158 | 100.364
11 | 1.717 | 0.01804 | -0.158 | 95.199
11.5 | 1.706 | 0.019 | -0.158 | 89.764
12 | 1.688 | 0.02003 | -0.158 | 84.267
12.5 | 1.663 | 0.02119 | -0.157 | 78.462
13 | 1.631 | 0.02245 | -0.157 | 72.654
13.5 | 1.594 | 0.02378 | -0.157 | 67.019
14 | 1.551 | 0.02542 | -0.156 | 61.01
14.5 | 1.503 | 0.02716 | -0.156 | 55.339
15 | 1.451 | 0.02925 | -0.155 | 49.618
15.5 | 1.396 | 0.03159 | -0.155 | 44.208

## 100. Re 8M Mach 0.10 (2)
BIGFOIL.COM POLAR EXPORT
NACA6410
NACA6410 |  |  |  | Cl Max: | 1.9233 | at alpha= | 17.5 | deg
XFOIL ncrit=9 |  |  |  | L/D Max: | 216.82 | at alpha= | 4 | deg
Re: | 8000000 |  |  | Cd Min: | 0.07429 | at alpha= | 20 | deg
Mach: | 0.1 |  |  | Cl=0 at alpha= | -6.3207 | deg
|  |  |  | @ Cl=0.1, Cd= | 0.0056949
|  |  |  | @ Cl=0.4, Cd= | 0.005418
|  |  |  | @ Cl=0.6, Cd= | 0.0053979
alpha (deg) | Cl | Cd | Cm | Cl/Cd
-15.5 | -0.949 | 0.02091 | -0.163 | -45.385
-15 | -0.8996 | 0.01742 | -0.1665 | -51.6418
-14.5 | -0.8567 | 0.0154 | -0.1661 | -55.6299
-14 | -0.8123 | 0.01395 | -0.1651 | -58.2294
-13.5 | -0.7652 | 0.01284 | -0.164 | -59.595
-13 | -0.7166 | 0.01188 | -0.1629 | -60.3199
-12.5 | -0.6668 | 0.01109 | -0.1619 | -60.1262
-12 | -0.616 | 0.01041 | -0.1609 | -59.1739
-11.5 | -0.5639 | 0.00983 | -0.1601 | -57.3652
-11 | -0.5108 | 0.00931 | -0.1594 | -54.8657
-10.5 | -0.4583 | 0.00861 | -0.1587 | -53.2288
-10 | -0.4049 | 0.00806 | -0.1581 | -50.2357
-9.5 | -0.3506 | 0.00763 | -0.1575 | -45.9502
-9 | -0.2959 | 0.00727 | -0.1571 | -40.7015
-8.5 | -0.2409 | 0.00698 | -0.1566 | -34.5129
-8 | -0.1855 | 0.00673 | -0.1562 | -27.5632
-7.5 | -0.1306 | 0.00638 | -0.1558 | -20.4702
-7 | -0.0751 | 0.00616 | -0.1554 | -12.1916
-6.5 | -0.0199 | 0.00602 | -0.155 | -3.3056
-6 | 0.0356 | 0.00583 | -0.1547 | 6.1063
-5.5 | 0.0907 | 0.00571 | -0.1542 | 15.8844
-5 | 0.1461 | 0.00562 | -0.1539 | 25.9964
-4.5 | 0.2011 | 0.00555 | -0.1535 | 36.2342
-4 | 0.2567 | 0.00548 | -0.1532 | 46.8431
-3.5 | 0.3118 | 0.00545 | -0.1528 | 57.211
-3 | 0.3669 | 0.00543 | -0.1525 | 67.5691
-2.5 | 0.422 | 0.00541 | -0.1521 | 78.0037
-2 | 0.4774 | 0.0054 | -0.1518 | 88.4074
-1.5 | 0.5328 | 0.00539 | -0.1516 | 98.8497
-1 | 0.5883 | 0.0054 | -0.1514 | 108.9444
-0.5 | 0.6439 | 0.00539 | -0.1512 | 119.462
0 | 0.6993 | 0.00539 | -0.151 | 129.7403
0.5 | 0.7546 | 0.00542 | -0.1508 | 139.2251
1 | 0.8103 | 0.00542 | -0.1507 | 149.5018
1.5 | 0.8653 | 0.00546 | -0.1504 | 158.4799
2 | 0.9208 | 0.00547 | -0.1503 | 168.3364
2.5 | 0.9752 | 0.00553 | -0.15 | 176.3472
3 | 1.0297 | 0.00558 | -0.1497 | 184.5341
3.5 | 1.0808 | 0.0055 | -0.1489 | 196.5091
4 | 1.1318 | 0.00522 | -0.1483 | 216.8199
4.5 | 1.1785 | 0.00574 | -0.1466 | 205.3136
5 | 1.2234 | 0.00636 | -0.1445 | 192.3585
5.5 | 1.2644 | 0.00719 | -0.1417 | 175.8554
6 | 1.306 | 0.00797 | -0.139 | 163.8645
6.5 | 1.3464 | 0.00877 | -0.1361 | 153.5234
7 | 1.3875 | 0.00946 | -0.1334 | 146.6702
7.5 | 1.4292 | 0.01006 | -0.1308 | 142.0676
8 | 1.4682 | 0.01058 | -0.1276 | 138.7713
8.5 | 1.5035 | 0.0111 | -0.1237 | 135.4505
9 | 1.5389 | 0.01166 | -0.12 | 131.9811
9.5 | 1.5741 | 0.01225 | -0.1163 | 128.498
10 | 1.6079 | 0.01293 | -0.1126 | 124.3542
10.5 | 1.6419 | 0.01361 | -0.109 | 120.6392
11 | 1.6733 | 0.01445 | -0.1052 | 115.7993
11.5 | 1.7041 | 0.01535 | -0.1015 | 111.0163
12 | 1.7334 | 0.01639 | -0.0977 | 105.7596
12.5 | 1.7594 | 0.01766 | -0.0937 | 99.6263
13 | 1.7867 | 0.01896 | -0.0902 | 94.2352
13.5 | 1.8115 | 0.02049 | -0.0866 | 88.409
14 | 1.8328 | 0.02238 | -0.083 | 81.8945
14.5 | 1.852 | 0.02456 | -0.0796 | 75.4072
15 | 1.8709 | 0.02694 | -0.0765 | 69.4469
15.5 | 1.8883 | 0.02957 | -0.0737 | 63.8586
16 | 1.9039 | 0.0325 | -0.0711 | 58.5815
16.5 | 1.9134 | 0.03603 | -0.0683 | 53.1057
17 | 1.9199 | 0.03996 | -0.0657 | 48.0455
17.5 | 1.9233 | 0.04424 | -0.0633 | 43.4742
18 | 1.9222 | 0.0493 | -0.0613 | 38.9899
18.5 | 1.9173 | 0.05509 | -0.0599 | 34.803
19 | 1.9148 | 0.06102 | -0.0593 | 31.3799
19.5 | 1.9128 | 0.06723 | -0.0593 | 28.4516
20 | 1.9064 | 0.07429 | -0.0599 | 25.6616

## 101. Re 8M Mach 0.25 (1)
BIGFOIL.COM POLAR EXPORT
NACA6410
NACA6410 |  |  |  | Cl Max: | 1.701 | at alpha= | 9.5 | deg
JavaFoil+Calcfoil stall+Eppler ext transition |  |  |  | L/D Max: | 148.172 | at alpha= | 4.5 | deg
Re: | 8000000 |  |  | Cd Min: | 0.00906 | at alpha= | -1.5 | deg
Mach: | 0.25 |  |  | Cl=0 at alpha= | -6.625 | deg
|  |  |  | @ Cl=0.1, Cd= | 0.010986
|  |  |  | @ Cl=0.4, Cd= | 0.010939
|  |  |  | @ Cl=0.6, Cd= | 0.0090987
alpha (deg) | Cl | Cd | Cm | Cl/Cd
-17 | -0.06 | 0.1374 | -0.074 | -0.434
-16.5 | -0.057 | 0.13276 | -0.074 | -0.428
-16 | -0.107 | 0.12661 | -0.073 | -0.843
-15.5 | -0.157 | 0.12116 | -0.074 | -1.298
-15 | -0.193 | 0.11465 | -0.074 | -1.682
-14.5 | -0.222 | 0.10783 | -0.074 | -2.057
-14 | -0.246 | 0.10177 | -0.075 | -2.416
-13.5 | -0.265 | 0.0956 | -0.075 | -2.772
-13 | -0.279 | 0.09019 | -0.076 | -3.096
-12.5 | -0.288 | 0.08492 | -0.077 | -3.393
-12 | -0.292 | 0.07956 | -0.078 | -3.666
-11.5 | -0.29 | 0.0739 | -0.08 | -3.919
-11 | -0.281 | 0.06845 | -0.084 | -4.112
-10.5 | -0.267 | 0.06361 | -0.086 | -4.192
-10 | -0.247 | 0.05827 | -0.09 | -4.239
-9.5 | -0.222 | 0.0536 | -0.094 | -4.148
-9 | -0.193 | 0.0483 | -0.1 | -4.003
-8.5 | -0.16 | 0.04248 | -0.106 | -3.773
-8 | -0.123 | 0.0357 | -0.114 | -3.459
-7.5 | -0.095 | 0.00945 | -0.154 | -10.105
-7 | -0.042 | 0.01038 | -0.154 | -4.045
-6.5 | 0.014 | 0.01124 | -0.155 | 1.276
-6 | 0.073 | 0.01109 | -0.155 | 6.558
-5.5 | 0.133 | 0.01086 | -0.155 | 12.214
-5 | 0.194 | 0.0107 | -0.155 | 18.096
-4.5 | 0.255 | 0.01145 | -0.156 | 22.295
-4 | 0.318 | 0.00957 | -0.156 | 33.166
-3.5 | 0.38 | 0.01101 | -0.156 | 34.5
-3 | 0.442 | 0.01079 | -0.157 | 41.002
-2.5 | 0.505 | 0.01068 | -0.157 | 47.253
-2 | 0.567 | 0.00914 | -0.157 | 62.059
-1.5 | 0.631 | 0.00906 | -0.158 | 69.666
-1 | 0.693 | 0.00996 | -0.158 | 69.582
-0.5 | 0.751 | 0.00993 | -0.158 | 75.597
0 | 0.812 | 0.01 | -0.159 | 81.13
0.5 | 0.872 | 0.01002 | -0.159 | 87.004
1 | 0.933 | 0.01001 | -0.159 | 93.147
1.5 | 0.993 | 0.0101 | -0.159 | 98.349
2 | 1.053 | 0.01038 | -0.16 | 101.475
2.5 | 1.113 | 0.01055 | -0.16 | 105.486
3 | 1.173 | 0.01073 | -0.16 | 109.359
3.5 | 1.233 | 0.00925 | -0.16 | 133.292
4 | 1.292 | 0.00979 | -0.161 | 132.003
4.5 | 1.349 | 0.0091 | -0.161 | 148.172
5 | 1.403 | 0.00974 | -0.161 | 144.051
5.5 | 1.456 | 0.00985 | -0.161 | 147.749
6 | 1.505 | 0.01027 | -0.161 | 146.577
6.5 | 1.549 | 0.01086 | -0.161 | 142.71
7 | 1.591 | 0.01288 | -0.162 | 123.532
7.5 | 1.627 | 0.0136 | -0.162 | 119.667
8 | 1.657 | 0.01432 | -0.162 | 115.662
8.5 | 1.679 | 0.01509 | -0.162 | 111.246
9 | 1.694 | 0.01592 | -0.162 | 106.468
9.5 | 1.701 | 0.01679 | -0.162 | 101.32
10 | 1.699 | 0.01775 | -0.162 | 95.763
10.5 | 1.683 | 0.01879 | -0.162 | 89.588
11 | 1.654 | 0.01992 | -0.162 | 83.052
11.5 | 1.614 | 0.02118 | -0.161 | 76.17
12 | 1.561 | 0.02261 | -0.161 | 69.041
12.5 | 1.497 | 0.0242 | -0.161 | 61.838
13 | 1.421 | 0.02613 | -0.16 | 54.395
13.5 | 1.335 | 0.02828 | -0.159 | 47.215
14 | 1.24 | 0.03099 | -0.159 | 40.011
14.5 | 1.134 | 0.03486 | -0.157 | 32.535

## 102. Re 8M Mach 0.25 (2)
BIGFOIL.COM POLAR EXPORT
NACA6410
NACA6410 |  |  |  | Cl Max: | 1.8868 | at alpha= | 16 | deg
XFOIL ncrit=9 |  |  |  | L/D Max: | 208.608 | at alpha= | 4.5 | deg
Re: | 8000000 |  |  | Cd Min: | 0.1849 | at alpha= | -17 | deg
Mach: | 0.25 |  |  | Cl=0 at alpha= | -6.2629 | deg
|  |  |  | @ Cl=0.1, Cd= | 0.0058296
|  |  |  | @ Cl=0.4, Cd= | 0.0054957
|  |  |  | @ Cl=0.6, Cd= | 0.0054693
alpha (deg) | Cl | Cd | Cm | Cl/Cd
-17 | -0.3802 | 0.1849 | -0.0332 | -2.0562
-16.5 | -0.3595 | 0.17653 | -0.0387 | -2.0365
-16 | -0.3401 | 0.16825 | -0.044 | -2.0214
-15.5 | -0.3243 | 0.15871 | -0.0498 | -2.0433
-15 | -0.3046 | 0.15123 | -0.0548 | -2.0142
-14.5 | -0.2767 | 0.14535 | -0.0603 | -1.9037
-14 | -0.3256 | 0.12339 | -0.0671 | -2.6388
-13.5 | -0.2949 | 0.1195 | -0.0705 | -2.4678
-13 | -0.3635 | 0.09496 | -0.0854 | -3.8279
-12 | -0.6359 | 0.01621 | -0.175 | -39.2289
-11.5 | -0.5935 | 0.01353 | -0.1732 | -43.8655
-11 | -0.543 | 0.01182 | -0.1714 | -45.9391
-10.5 | -0.4885 | 0.01064 | -0.1698 | -45.9117
-10 | -0.4324 | 0.00972 | -0.1683 | -44.4856
-9.5 | -0.3764 | 0.00877 | -0.1668 | -42.919
-9 | -0.3192 | 0.00804 | -0.1656 | -39.7015
-8.5 | -0.261 | 0.00754 | -0.1644 | -34.6154
-8 | -0.2026 | 0.00714 | -0.1634 | -28.3754
-7.5 | -0.144 | 0.00684 | -0.1625 | -21.0526
-7 | -0.0859 | 0.00646 | -0.1616 | -13.2972
-6.5 | -0.0276 | 0.00621 | -0.1609 | -4.4444
-6 | 0.0306 | 0.00604 | -0.1602 | 5.0662
-5.5 | 0.0882 | 0.00585 | -0.1594 | 15.0769
-5 | 0.1459 | 0.00575 | -0.1588 | 25.3739
-4.5 | 0.2034 | 0.00564 | -0.1582 | 36.0638
-4 | 0.2609 | 0.00559 | -0.1577 | 46.6726
-3.5 | 0.3183 | 0.00552 | -0.1571 | 57.663
-3 | 0.3753 | 0.0055 | -0.1566 | 68.2364
-2.5 | 0.4323 | 0.00549 | -0.1562 | 78.7432
-2 | 0.4897 | 0.00547 | -0.1558 | 89.5247
-1.5 | 0.547 | 0.00546 | -0.1555 | 100.1832
-1 | 0.6042 | 0.00547 | -0.1552 | 110.457
-0.5 | 0.6616 | 0.00547 | -0.1549 | 120.9506
0 | 0.7193 | 0.00545 | -0.1547 | 131.9817
0.5 | 0.7762 | 0.00548 | -0.1544 | 141.6423
1 | 0.8337 | 0.00549 | -0.1542 | 151.8579
1.5 | 0.8906 | 0.00552 | -0.154 | 161.3406
2 | 0.948 | 0.00554 | -0.1537 | 171.1191
2.5 | 1.0044 | 0.00559 | -0.1534 | 179.678
3 | 1.0605 | 0.00566 | -0.1529 | 187.3675
3.5 | 1.1147 | 0.00571 | -0.1521 | 195.2189
4.5 | 1.2141 | 0.00582 | -0.1491 | 208.6082
5 | 1.2596 | 0.00647 | -0.1465 | 194.6832
5.5 | 1.2997 | 0.00738 | -0.143 | 176.1111
6 | 1.3402 | 0.00823 | -0.1395 | 162.8433
6.5 | 1.3783 | 0.00914 | -0.1355 | 150.7987
7 | 1.4164 | 0.00982 | -0.1314 | 144.2363
7.5 | 1.4515 | 0.01044 | -0.1267 | 139.0326
8 | 1.4875 | 0.01109 | -0.1223 | 134.1298
8.5 | 1.5246 | 0.01173 | -0.1181 | 129.9744
9 | 1.5611 | 0.01243 | -0.114 | 125.5913
9.5 | 1.5979 | 0.01315 | -0.1101 | 121.5133
10 | 1.6319 | 0.01403 | -0.1058 | 116.315
10.5 | 1.6647 | 0.01503 | -0.1016 | 110.7585
11 | 1.6966 | 0.01615 | -0.0974 | 105.0526
11.5 | 1.7266 | 0.01745 | -0.0932 | 98.9456
12 | 1.7536 | 0.01908 | -0.089 | 91.9078
12.5 | 1.782 | 0.02077 | -0.0852 | 85.7968
13 | 1.8074 | 0.02285 | -0.0816 | 79.0985
13.5 | 1.8277 | 0.02547 | -0.0778 | 71.7589
14 | 1.8467 | 0.02832 | -0.0743 | 65.2083
14.5 | 1.8641 | 0.03148 | -0.0712 | 59.2154
15 | 1.8767 | 0.03513 | -0.068 | 53.4216
15.5 | 1.8837 | 0.03934 | -0.0648 | 47.8826
16 | 1.8868 | 0.04397 | -0.0618 | 42.9111
16.5 | 1.8815 | 0.04955 | -0.0589 | 37.9717
17 | 1.8762 | 0.05563 | -0.057 | 33.7264
17.5 | 1.8696 | 0.06241 | -0.0561 | 29.9567
18 | 1.8648 | 0.06945 | -0.056 | 26.851
18.5 | 1.8586 | 0.07704 | -0.0567 | 24.1251
19 | 1.8486 | 0.08553 | -0.0582 | 21.6135
19.5 | 1.8357 | 0.09475 | -0.0605 | 19.3741
20 | 1.8225 | 0.10434 | -0.0635 | 17.4669

## 103. Re 8M Mach 0.50 (1)
BIGFOIL.COM POLAR EXPORT
NACA6410
NACA6410 |  |  |  | Cl Max: | 1.682 | at alpha= | 7 | deg
JavaFoil+Calcfoil stall+Eppler ext transition |  |  |  | L/D Max: | 166.401 | at alpha= | 5 | deg
Re: | 8000000 |  |  | Cd Min: | 0.00849 | at alpha= | 3.5 | deg
Mach: | 0.5 |  |  | Cl=0 at alpha= | -6.6774 | deg
|  |  |  | @ Cl=0.1, Cd= | 0.022471
|  |  |  | @ Cl=0.4, Cd= | 0.0095796
|  |  |  | @ Cl=0.6, Cd= | 0.0098
alpha (deg) | Cl | Cd | Cm | Cl/Cd
-20 | -0.726 | 0.13707 | -0.099 | -5.293
-19.5 | -0.696 | 0.14588 | -0.094 | -4.769
-19 | -0.67 | 0.13571 | -0.095 | -4.934
-18.5 | -0.645 | 0.12491 | -0.098 | -5.162
-18 | -0.62 | 0.11544 | -0.102 | -5.373
-17.5 | -0.589 | 0.12621 | -0.092 | -4.663
-17 | -0.563 | 0.1147 | -0.095 | -4.91
-16.5 | -0.539 | 0.10478 | -0.1 | -5.141
-16 | -0.508 | 0.11296 | -0.091 | -4.496
-15.5 | -0.482 | 0.10286 | -0.094 | -4.689
-15 | -0.457 | 0.09372 | -0.099 | -4.879
-14.5 | -0.427 | 0.09942 | -0.091 | -4.297
-14 | -0.401 | 0.09024 | -0.094 | -4.447
-13.5 | -0.376 | 0.08156 | -0.1 | -4.612
-13 | -0.346 | 0.08669 | -0.09 | -3.994
-12.5 | -0.32 | 0.07928 | -0.094 | -4.036
-12 | -0.295 | 0.0703 | -0.102 | -4.195
-11.5 | -0.265 | 0.07473 | -0.09 | -3.546
-11 | -0.239 | 0.0672 | -0.097 | -3.557
-10.5 | -0.211 | 0.06812 | -0.09 | -3.095
-10 | -0.184 | 0.06255 | -0.094 | -2.943
-9.5 | -0.157 | 0.06195 | -0.09 | -2.526
-9 | -0.129 | 0.05667 | -0.091 | -2.283
-8.5 | -0.102 | 0.0561 | -0.09 | -1.82
-8 | -0.075 | 0.05059 | -0.093 | -1.483
-7.5 | -0.048 | 0.0489 | -0.092 | -0.976
-7 | -0.02 | 0.04734 | -0.091 | -0.431
-6.5 | 0.011 | 0.04378 | -0.097 | 0.243
-6 | 0.061 | 0.03507 | -0.118 | 1.746
-5.5 | 0.14 | 0.00955 | -0.173 | 14.664
-5 | 0.209 | 0.01027 | -0.174 | 20.366
-4.5 | 0.28 | 0.00991 | -0.174 | 28.219
-4 | 0.351 | 0.00969 | -0.175 | 36.173
-3.5 | 0.422 | 0.00953 | -0.175 | 44.215
-3 | 0.492 | 0.0095 | -0.175 | 51.804
-2.5 | 0.563 | 0.00943 | -0.176 | 59.678
-2 | 0.633 | 0.01013 | -0.176 | 62.482
-1.5 | 0.706 | 0.01005 | -0.176 | 70.263
-1 | 0.775 | 0.01006 | -0.177 | 77.025
-0.5 | 0.838 | 0.01015 | -0.177 | 82.583
0 | 0.906 | 0.01022 | -0.177 | 88.644
0.5 | 0.973 | 0.01039 | -0.178 | 93.696
1 | 1.041 | 0.01063 | -0.178 | 97.892
1.5 | 1.108 | 0.01034 | -0.178 | 107.149
2 | 1.174 | 0.01055 | -0.178 | 111.315
2.5 | 1.241 | 0.01083 | -0.179 | 114.569
3 | 1.307 | 0.01053 | -0.179 | 124.146
3.5 | 1.372 | 0.00849 | -0.179 | 161.615
4 | 1.437 | 0.00908 | -0.179 | 158.387
4.5 | 1.498 | 0.00916 | -0.18 | 163.565
5 | 1.554 | 0.00934 | -0.18 | 166.401
5.5 | 1.603 | 0.00981 | -0.18 | 163.44
6 | 1.642 | 0.01461 | -0.18 | 112.428
6.5 | 1.671 | 0.01581 | -0.18 | 105.685
7 | 1.682 | 0.01707 | -0.18 | 98.526
7.5 | 1.66 | 0.01848 | -0.179 | 89.84
8 | 1.564 | 0.0203 | -0.179 | 77.012
8.5 | 0.993 | 0.02284 | -0.179 | 43.465
9 | 1.023 | 0.02385 | -0.178 | 42.877
9.5 | 1.051 | 0.02525 | -0.178 | 41.636
10 | 1.08 | 0.02671 | -0.178 | 40.437
10.5 | 1.109 | 0.02781 | -0.178 | 39.868
11 | 1.13 | 0.03191 | -0.176 | 35.406
11.5 | 1.158 | 0.03342 | -0.176 | 34.638
12 | 1.187 | 0.0342 | -0.176 | 34.721

## 104. Re 8M Mach 0.50 (2)
BIGFOIL.COM POLAR EXPORT
NACA6410
NACA6410 |  |  |  | Cl Max: | 1.7711 | at alpha= | 11 | deg
XFOIL ncrit=9 |  |  |  | L/D Max: | 220.762 | at alpha= | 4.5 | deg
Re: | 8000000 |  |  | Cd Min: | 0.24309 | at alpha= | -20 | deg
Mach: | 0.5 |  |  | Cl=0 at alpha= | -6.035 | deg
|  |  |  | @ Cl=0.1, Cd= | 0.0068665
|  |  |  | @ Cl=0.4, Cd= | 0.0059005
|  |  |  | @ Cl=0.6, Cd= | 0.0057742
alpha (deg) | Cl | Cd | Cm | Cl/Cd
-20 | -0.4973 | 0.24309 | -0.0142 | -2.0457
-19.5 | -0.48 | 0.23561 | -0.0172 | -2.0373
-19 | -0.4635 | 0.22881 | -0.02 | -2.0257
-18.5 | -0.4429 | 0.22281 | -0.0235 | -1.9878
-18 | -0.4134 | 0.21489 | -0.0299 | -1.9238
-17.5 | -0.3867 | 0.20631 | -0.0363 | -1.8744
-17 | -0.3641 | 0.19533 | -0.0426 | -1.864
-16.5 | -0.3358 | 0.18744 | -0.0489 | -1.7915
-16 | -0.307 | 0.18003 | -0.055 | -1.7053
-15.5 | -0.281 | 0.17149 | -0.0611 | -1.6386
-15 | -0.2591 | 0.16388 | -0.0653 | -1.581
-14.5 | -0.2381 | 0.15562 | -0.0701 | -1.53
-14 | -0.2158 | 0.14689 | -0.076 | -1.4691
-13.5 | -0.1904 | 0.13964 | -0.0813 | -1.3635
-13 | -0.1613 | 0.1319 | -0.088 | -1.2229
-12.5 | -0.1339 | 0.12426 | -0.0942 | -1.0776
-12 | -0.1132 | 0.11612 | -0.0998 | -0.97485
-11.5 | -0.0905 | 0.10935 | -0.1044 | -0.82762
-11 | -0.0746 | 0.10122 | -0.1097 | -0.73701
-10.5 | -0.0562 | 0.09309 | -0.116 | -0.60372
-10 | -0.0225 | 0.08448 | -0.1267 | -0.26634
-9.5 | 0.0001 | 0.07708 | -0.1338 | 0.0012974
-9 | -0.0003 | 0.06681 | -0.143 | -0.0044903
-8.5 | 0.0017 | 0.05899 | -0.1491 | 0.028818
-8 | -0.0171 | 0.05138 | -0.1528 | -0.33281
-7.5 | -0.0349 | 0.04218 | -0.1626 | -0.82741
-7 | -0.0327 | 0.03067 | -0.177 | -1.0662
-6.5 | -0.0345 | 0.01521 | -0.1884 | -2.2682
-6 | 0.0026 | 0.00858 | -0.1874 | 0.30303
-5.5 | 0.0687 | 0.00711 | -0.1844 | 9.6624
-5 | 0.1381 | 0.00657 | -0.1818 | 21.0198
-4.5 | 0.2065 | 0.00625 | -0.1796 | 33.04
-4 | 0.2743 | 0.00611 | -0.1777 | 44.8936
-3.5 | 0.3418 | 0.00597 | -0.1762 | 57.2529
-3 | 0.4088 | 0.00589 | -0.1749 | 69.4058
-2.5 | 0.4749 | 0.00585 | -0.1738 | 81.1795
-2 | 0.5408 | 0.00581 | -0.1728 | 93.0809
-1.5 | 0.607 | 0.00577 | -0.172 | 105.1993
-1 | 0.6727 | 0.00575 | -0.1713 | 116.9913
-0.5 | 0.7381 | 0.00576 | -0.1707 | 128.1424
0 | 0.8036 | 0.00575 | -0.1701 | 139.7565
0.5 | 0.8685 | 0.00578 | -0.1694 | 150.2595
1 | 0.934 | 0.00579 | -0.1688 | 161.3126
1.5 | 0.9987 | 0.00584 | -0.168 | 171.0103
2 | 1.0635 | 0.0059 | -0.1672 | 180.2542
2.5 | 1.1279 | 0.00597 | -0.1662 | 188.928
3 | 1.1919 | 0.00607 | -0.1649 | 196.3591
3.5 | 1.2542 | 0.0062 | -0.1632 | 202.2903
4 | 1.3112 | 0.00602 | -0.1606 | 217.8073
4.5 | 1.3621 | 0.00617 | -0.1567 | 220.7618
5 | 1.4012 | 0.00689 | -0.1501 | 203.3672
5.5 | 1.4354 | 0.00785 | -0.1427 | 182.8535
6 | 1.4557 | 0.00934 | -0.1332 | 155.8565
6.5 | 1.4815 | 0.01079 | -0.125 | 137.3031
7 | 1.5112 | 0.01231 | -0.1176 | 122.762
7.5 | 1.5483 | 0.01374 | -0.1116 | 112.6856
8 | 1.5898 | 0.01524 | -0.1065 | 104.3176
8.5 | 1.6317 | 0.01699 | -0.1016 | 96.0388
9 | 1.6732 | 0.01899 | -0.097 | 88.1095
9.5 | 1.71 | 0.02138 | -0.092 | 79.9813
10 | 1.7406 | 0.02433 | -0.0867 | 71.5413
10.5 | 1.7628 | 0.02804 | -0.0812 | 62.8673
11 | 1.7711 | 0.03299 | -0.0755 | 53.686
11.5 | 1.7594 | 0.03965 | -0.0699 | 44.3733
12 | 1.7311 | 0.0477 | -0.0649 | 36.2914
12.5 | 1.6959 | 0.05652 | -0.0607 | 30.0053
13 | 1.6601 | 0.06666 | -0.0592 | 24.904
13.5 | 1.6258 | 0.07786 | -0.0598 | 20.8811
14 | 1.593 | 0.08993 | -0.0622 | 17.7138
14.5 | 1.5562 | 0.10352 | -0.0668 | 15.0328
15 | 1.5228 | 0.11758 | -0.0729 | 12.9512
15.5 | 1.491 | 0.13224 | -0.0806 | 11.275
16 | 1.4623 | 0.14712 | -0.0894 | 9.9395

## 105. Re 10M Mach 0.00 (1)
BIGFOIL.COM POLAR EXPORT
NACA6410
NACA6410 |  |  |  | Cl Max: | 1.726 | at alpha= | 10.5 | deg
JavaFoil+Calcfoil stall+Eppler ext transition |  |  |  | L/D Max: | 142.173 | at alpha= | 5.5 | deg
Re: | 10000000 |  |  | Cd Min: | 0.00873 | at alpha= | 3.5 | deg
Mach: | 0 |  |  | Cl=0 at alpha= | -6.6273 | deg
|  |  |  | @ Cl=0.1, Cd= | 0.01027
|  |  |  | @ Cl=0.4, Cd= | 0.010295
|  |  |  | @ Cl=0.6, Cd= | 0.011322
alpha (deg) | Cl | Cd | Cm | Cl/Cd
-20 | -0.345 | 0.16556 | -0.073 | -2.082
-19.5 | -0.354 | 0.15867 | -0.073 | -2.231
-19 | -0.363 | 0.15196 | -0.074 | -2.389
-18.5 | -0.372 | 0.14526 | -0.074 | -2.559
-18 | -0.38 | 0.1385 | -0.074 | -2.743
-17.5 | -0.387 | 0.13242 | -0.075 | -2.925
-17 | -0.394 | 0.12539 | -0.075 | -3.141
-16.5 | -0.399 | 0.11965 | -0.076 | -3.337
-16 | -0.403 | 0.11329 | -0.076 | -3.561
-15.5 | -0.406 | 0.10742 | -0.077 | -3.779
-15 | -0.407 | 0.10143 | -0.078 | -4.011
-14.5 | -0.406 | 0.09557 | -0.08 | -4.245
-14 | -0.402 | 0.09046 | -0.081 | -4.445
-13.5 | -0.396 | 0.085 | -0.082 | -4.66
-13 | -0.387 | 0.07998 | -0.083 | -4.842
-12.5 | -0.376 | 0.07455 | -0.086 | -5.04
-12 | -0.361 | 0.06936 | -0.088 | -5.207
-11.5 | -0.343 | 0.06482 | -0.09 | -5.292
-11 | -0.322 | 0.05963 | -0.093 | -5.396
-10.5 | -0.297 | 0.05443 | -0.097 | -5.453
-10 | -0.269 | 0.04932 | -0.101 | -5.452
-9.5 | -0.238 | 0.04334 | -0.106 | -5.5
-9 | -0.205 | 0.03661 | -0.112 | -5.61
-8.5 | -0.194 | 0.00953 | -0.147 | -20.337
-8 | -0.147 | 0.00969 | -0.149 | -15.122
-7.5 | -0.095 | 0.01017 | -0.149 | -9.356
-7 | -0.041 | 0.01085 | -0.149 | -3.822
-6.5 | 0.014 | 0.01064 | -0.15 | 1.323
-6 | 0.071 | 0.01036 | -0.15 | 6.866
-5.5 | 0.129 | 0.01018 | -0.15 | 12.704
-5 | 0.188 | 0.01084 | -0.151 | 17.377
-4.5 | 0.248 | 0.01072 | -0.151 | 23.143
-4 | 0.308 | 0.01044 | -0.151 | 29.522
-3.5 | 0.368 | 0.0104 | -0.151 | 35.417
-3 | 0.429 | 0.0102 | -0.152 | 42.016
-2.5 | 0.489 | 0.01009 | -0.152 | 48.471
-2 | 0.549 | 0.01138 | -0.152 | 48.294
-1.5 | 0.611 | 0.01131 | -0.153 | 54.037
-1 | 0.671 | 0.01128 | -0.153 | 59.484
-0.5 | 0.727 | 0.00956 | -0.153 | 76.077
0 | 0.786 | 0.0096 | -0.153 | 81.847
0.5 | 0.845 | 0.00972 | -0.154 | 86.945
1 | 0.904 | 0.0096 | -0.154 | 94.087
1.5 | 0.962 | 0.0097 | -0.154 | 99.206
2 | 1.02 | 0.00995 | -0.155 | 102.518
2.5 | 1.079 | 0.01009 | -0.155 | 106.912
3 | 1.137 | 0.01022 | -0.155 | 111.19
3.5 | 1.195 | 0.00873 | -0.155 | 136.784
4 | 1.252 | 0.0092 | -0.156 | 136.086
4.5 | 1.308 | 0.00973 | -0.156 | 134.423
5 | 1.362 | 0.01042 | -0.156 | 130.703
5.5 | 1.413 | 0.00994 | -0.156 | 142.173
6 | 1.463 | 0.01056 | -0.156 | 138.516
6.5 | 1.509 | 0.01102 | -0.157 | 136.965
7 | 1.553 | 0.01105 | -0.157 | 140.564
7.5 | 1.593 | 0.01165 | -0.157 | 136.691
8 | 1.628 | 0.01157 | -0.157 | 140.75
8.5 | 1.659 | 0.01342 | -0.157 | 123.557
9 | 1.684 | 0.01405 | -0.157 | 119.87
9.5 | 1.705 | 0.01474 | -0.157 | 115.645
10 | 1.72 | 0.01546 | -0.157 | 111.272
10.5 | 1.726 | 0.01623 | -0.157 | 106.386
11 | 1.726 | 0.01704 | -0.157 | 101.299
11.5 | 1.718 | 0.01791 | -0.157 | 95.916
12 | 1.704 | 0.01886 | -0.157 | 90.383
12.5 | 1.684 | 0.0199 | -0.157 | 84.624
13 | 1.658 | 0.02102 | -0.157 | 78.861
13.5 | 1.626 | 0.02226 | -0.156 | 73.057
14 | 1.59 | 0.02363 | -0.156 | 67.255
14.5 | 1.548 | 0.02513 | -0.156 | 61.612
15 | 1.503 | 0.0269 | -0.155 | 55.875
15.5 | 1.455 | 0.02883 | -0.155 | 50.464

## 106. Re 10M Mach 0.00 (2)
BIGFOIL.COM POLAR EXPORT
NACA6410
NACA6410 |  |  |  | Cl Max: | 1.9647 | at alpha= | 17.5 | deg
XFOIL ncrit=9 |  |  |  | L/D Max: | 192.226 | at alpha= | 4 | deg
Re: | 10000000 |  |  | Cd Min: | 0.2107 | at alpha= | -19.5 | deg
Mach: | 0 |  |  | Cl=0 at alpha= | -6.3212 | deg
|  |  |  | @ Cl=0.1, Cd= | 0.0055329
|  |  |  | @ Cl=0.4, Cd= | 0.0052974
|  |  |  | @ Cl=0.6, Cd= | 0.00524
alpha (deg) | Cl | Cd | Cm | Cl/Cd
-19.5 | -0.4698 | 0.2107 | -0.0143 | -2.2297
-19 | -0.4572 | 0.20495 | -0.0167 | -2.2308
-17 | -1.0983 | 0.02469 | -0.1526 | -44.4836
-16.5 | -1.05 | 0.02036 | -0.1585 | -51.5717
-16 | -0.9934 | 0.01796 | -0.1625 | -55.3118
-15.5 | -0.9454 | 0.01587 | -0.1638 | -59.5715
-15 | -0.902 | 0.01439 | -0.1632 | -62.6824
-14.5 | -0.8581 | 0.01312 | -0.1621 | -65.404
-14 | -0.812 | 0.01207 | -0.1612 | -67.2742
-13.5 | -0.764 | 0.01122 | -0.1603 | -68.0927
-13 | -0.715 | 0.01048 | -0.1594 | -68.2252
-12.5 | -0.6649 | 0.0099 | -0.1586 | -67.1616
-12 | -0.6137 | 0.00939 | -0.158 | -65.3568
-11.5 | -0.5612 | 0.00894 | -0.1574 | -62.774
-11 | -0.5079 | 0.00852 | -0.1571 | -59.6127
-10.5 | -0.4549 | 0.00807 | -0.1566 | -56.3693
-10 | -0.4016 | 0.00758 | -0.1562 | -52.9815
-9.5 | -0.3478 | 0.00719 | -0.1558 | -48.3727
-9 | -0.2937 | 0.00686 | -0.1554 | -42.8134
-8.5 | -0.239 | 0.0066 | -0.1551 | -36.2121
-8 | -0.1841 | 0.0064 | -0.1548 | -28.7656
-7.5 | -0.1293 | 0.00614 | -0.1545 | -21.0586
-7 | -0.0746 | 0.00593 | -0.1542 | -12.5801
-6 | 0.0353 | 0.00567 | -0.1535 | 6.2257
-5.5 | 0.0902 | 0.00554 | -0.1532 | 16.2816
-5 | 0.1451 | 0.0055 | -0.1529 | 26.3818
-4.5 | 0.2004 | 0.00539 | -0.1527 | 37.18
-4 | 0.2554 | 0.00537 | -0.1523 | 47.5605
-3.5 | 0.3103 | 0.00532 | -0.1521 | 58.3271
-3 | 0.3652 | 0.00531 | -0.1517 | 68.7759
-2.5 | 0.4204 | 0.00529 | -0.1515 | 79.4707
-2 | 0.4758 | 0.00527 | -0.1513 | 90.2846
-1.5 | 0.531 | 0.00526 | -0.1511 | 100.9506
-1 | 0.5866 | 0.00524 | -0.151 | 111.9466
-0.5 | 0.642 | 0.00524 | -0.1508 | 122.5191
0 | 0.6972 | 0.00526 | -0.1507 | 132.5475
0.5 | 0.7528 | 0.00524 | -0.1506 | 143.6641
1 | 0.8078 | 0.00527 | -0.1504 | 153.2827
1.5 | 0.8633 | 0.00526 | -0.1504 | 164.1255
2 | 0.9179 | 0.00533 | -0.1501 | 172.2139
2.5 | 0.9726 | 0.00536 | -0.1499 | 181.4552
3 | 1.026 | 0.00547 | -0.1495 | 187.5686
3.5 | 1.0765 | 0.0057 | -0.1486 | 188.8596
4 | 1.1226 | 0.00584 | -0.147 | 192.226
5.5 | 1.2577 | 0.00718 | -0.1414 | 175.1671
6 | 1.3005 | 0.00788 | -0.1391 | 165.0381
6.5 | 1.3425 | 0.00859 | -0.1366 | 156.2864
7 | 1.3859 | 0.00917 | -0.1344 | 151.1341
7.5 | 1.4296 | 0.00968 | -0.1324 | 147.686
8 | 1.4719 | 0.0102 | -0.13 | 144.3039
8.5 | 1.5102 | 0.01067 | -0.1269 | 141.537
9 | 1.545 | 0.01117 | -0.123 | 138.3169
9.5 | 1.5811 | 0.01166 | -0.1196 | 135.6003
10 | 1.6152 | 0.01225 | -0.1159 | 131.8531
10.5 | 1.6497 | 0.01287 | -0.1125 | 128.1818
11 | 1.6815 | 0.01361 | -0.1087 | 123.5489
11.5 | 1.714 | 0.01435 | -0.1053 | 119.4425
12 | 1.7429 | 0.0153 | -0.1015 | 113.915
12.5 | 1.7715 | 0.01633 | -0.0978 | 108.4813
13 | 1.8002 | 0.01743 | -0.0944 | 103.2817
13.5 | 1.8263 | 0.01878 | -0.091 | 97.2471
14 | 1.8495 | 0.02044 | -0.0875 | 90.4843
14.5 | 1.8747 | 0.02224 | -0.0848 | 84.2941
15 | 1.8999 | 0.02416 | -0.0824 | 78.6382
15.5 | 1.9204 | 0.02638 | -0.0797 | 72.7976
16 | 1.9375 | 0.02893 | -0.0769 | 66.972
16.5 | 1.9481 | 0.03216 | -0.0739 | 60.5752
17 | 1.9576 | 0.03555 | -0.0712 | 55.0661
17.5 | 1.9647 | 0.03933 | -0.0687 | 49.9542
18 | 1.9644 | 0.04377 | -0.066 | 44.8801
18.5 | 1.963 | 0.04823 | -0.0633 | 40.7008
19 | 1.9603 | 0.05313 | -0.0611 | 36.8963
19.5 | 1.9596 | 0.05839 | -0.0601 | 33.5605
20 | 1.9561 | 0.06444 | -0.0598 | 30.3554

## 107. Re 10M Mach 0.10 (1)
BIGFOIL.COM POLAR EXPORT
NACA6410
NACA6410 |  |  |  | Cl Max: | 1.723 | at alpha= | 10.5 | deg
JavaFoil+Calcfoil stall+Eppler ext transition |  |  |  | L/D Max: | 143.843 | at alpha= | 7.5 | deg
Re: | 10000000 |  |  | Cd Min: | 0.0088 | at alpha= | 3.5 | deg
Mach: | 0.1 |  |  | Cl=0 at alpha= | -6.625 | deg
|  |  |  | @ Cl=0.1, Cd= | 0.010316
|  |  |  | @ Cl=0.4, Cd= | 0.010377
|  |  |  | @ Cl=0.6, Cd= | 0.011376
alpha (deg) | Cl | Cd | Cm | Cl/Cd
-19.5 | -0.312 | 0.16128 | -0.073 | -1.936
-19 | -0.323 | 0.15463 | -0.073 | -2.09
-18.5 | -0.334 | 0.14729 | -0.074 | -2.267
-18 | -0.344 | 0.14096 | -0.074 | -2.443
-17.5 | -0.354 | 0.13441 | -0.074 | -2.634
-17 | -0.363 | 0.12739 | -0.075 | -2.85
-16.5 | -0.371 | 0.12117 | -0.075 | -3.061
-16 | -0.378 | 0.11528 | -0.076 | -3.275
-15.5 | -0.383 | 0.10937 | -0.076 | -3.499
-15 | -0.386 | 0.10325 | -0.077 | -3.739
-14.5 | -0.387 | 0.09768 | -0.078 | -3.965
-14 | -0.386 | 0.0922 | -0.079 | -4.189
-13.5 | -0.383 | 0.08667 | -0.081 | -4.415
-13 | -0.376 | 0.08122 | -0.083 | -4.631
-12.5 | -0.366 | 0.07606 | -0.084 | -4.818
-12 | -0.354 | 0.07075 | -0.087 | -4.999
-11.5 | -0.337 | 0.06586 | -0.089 | -5.123
-11 | -0.317 | 0.06074 | -0.092 | -5.226
-10.5 | -0.293 | 0.05559 | -0.096 | -5.279
-10 | -0.266 | 0.05057 | -0.1 | -5.268
-9.5 | -0.236 | 0.04515 | -0.104 | -5.234
-9 | -0.204 | 0.03887 | -0.11 | -5.236
-8.5 | -0.17 | 0.02875 | -0.121 | -5.909
-8 | -0.147 | 0.00984 | -0.149 | -14.894
-7.5 | -0.095 | 0.01025 | -0.15 | -9.29
-7 | -0.042 | 0.0109 | -0.15 | -3.812
-6.5 | 0.014 | 0.01071 | -0.15 | 1.319
-6 | 0.071 | 0.01038 | -0.151 | 6.881
-5.5 | 0.13 | 0.01025 | -0.151 | 12.669
-5 | 0.189 | 0.01093 | -0.151 | 17.306
-4.5 | 0.249 | 0.01081 | -0.152 | 23.041
-4 | 0.31 | 0.0105 | -0.152 | 29.474
-3.5 | 0.37 | 0.0105 | -0.152 | 35.259
-3 | 0.431 | 0.01025 | -0.153 | 42.037
-2.5 | 0.492 | 0.01016 | -0.153 | 48.397
-2 | 0.552 | 0.01143 | -0.153 | 48.296
-1.5 | 0.614 | 0.01136 | -0.153 | 54.09
-1 | 0.674 | 0.00976 | -0.154 | 69.077
-0.5 | 0.731 | 0.00958 | -0.154 | 76.288
0 | 0.79 | 0.00964 | -0.154 | 81.961
0.5 | 0.849 | 0.00975 | -0.155 | 87.099
1 | 0.908 | 0.00966 | -0.155 | 93.99
1.5 | 0.967 | 0.00974 | -0.155 | 99.238
2 | 1.026 | 0.01 | -0.155 | 102.582
2.5 | 1.084 | 0.01016 | -0.156 | 106.687
3 | 1.142 | 0.01028 | -0.156 | 111.158
3.5 | 1.201 | 0.0088 | -0.156 | 136.381
4 | 1.258 | 0.00927 | -0.156 | 135.707
4.5 | 1.314 | 0.00982 | -0.157 | 133.817
5 | 1.368 | 0.01056 | -0.157 | 129.631
5.5 | 1.42 | 0.01005 | -0.157 | 141.254
6 | 1.469 | 0.01075 | -0.157 | 136.648
6.5 | 1.515 | 0.01115 | -0.157 | 135.913
7 | 1.559 | 0.01116 | -0.157 | 139.66
7.5 | 1.598 | 0.01111 | -0.158 | 143.843
8 | 1.633 | 0.01295 | -0.158 | 126.114
8.5 | 1.663 | 0.01358 | -0.158 | 122.479
9 | 1.687 | 0.01423 | -0.158 | 118.577
9.5 | 1.706 | 0.01493 | -0.158 | 114.286
10 | 1.719 | 0.01569 | -0.158 | 109.606
10.5 | 1.723 | 0.01647 | -0.158 | 104.651
11 | 1.719 | 0.01733 | -0.158 | 99.212
11.5 | 1.708 | 0.01825 | -0.158 | 93.609
12 | 1.69 | 0.01925 | -0.158 | 87.806
12.5 | 1.665 | 0.02033 | -0.158 | 81.885
13 | 1.634 | 0.02152 | -0.157 | 75.921
13.5 | 1.597 | 0.02279 | -0.157 | 70.071
14 | 1.554 | 0.02431 | -0.157 | 63.922
14.5 | 1.507 | 0.02594 | -0.156 | 58.083
15 | 1.455 | 0.0278 | -0.156 | 52.355
15.5 | 1.401 | 0.02994 | -0.155 | 46.782

## 108. Re 10M Mach 0.10 (2)
BIGFOIL.COM POLAR EXPORT
NACA6410
NACA6410 |  |  |  | Cl Max: | 1.9578 | at alpha= | 18 | deg
XFOIL ncrit=9 |  |  |  | L/D Max: | 203.351 | at alpha= | 4.5 | deg
Re: | 10000000 |  |  | Cd Min: | 0.06917 | at alpha= | 20 | deg
Mach: | 0.1 |  |  | Cl=0 at alpha= | -6.3119 | deg
|  |  |  | @ Cl=0.1, Cd= | 0.0055508
|  |  |  | @ Cl=0.4, Cd= | 0.005308
|  |  |  | @ Cl=0.6, Cd= | 0.00525
alpha (deg) | Cl | Cd | Cm | Cl/Cd
-16 | -1.0024 | 0.02164 | -0.1626 | -46.3216
-15.5 | -0.944 | 0.01861 | -0.1674 | -50.7254
-15 | -0.9042 | 0.01622 | -0.1672 | -55.746
-14.5 | -0.8637 | 0.01442 | -0.1659 | -59.896
-14 | -0.8194 | 0.01304 | -0.1646 | -62.8374
-13.5 | -0.7721 | 0.01198 | -0.1634 | -64.4491
-13 | -0.7235 | 0.01103 | -0.1622 | -65.5938
-12.5 | -0.6732 | 0.01032 | -0.1612 | -65.2326
-12 | -0.6217 | 0.00971 | -0.1603 | -64.0268
-11.5 | -0.5687 | 0.00918 | -0.1596 | -61.9499
-11 | -0.5148 | 0.00871 | -0.159 | -59.1045
-10.5 | -0.4606 | 0.00831 | -0.1585 | -55.4272
-10 | -0.4068 | 0.00777 | -0.1579 | -52.3552
-9.5 | -0.3525 | 0.00732 | -0.1573 | -48.1557
-9 | -0.2978 | 0.00696 | -0.1568 | -42.7874
-8.5 | -0.2426 | 0.00667 | -0.1564 | -36.3718
-8 | -0.1871 | 0.00645 | -0.156 | -29.0078
-7.5 | -0.1317 | 0.00621 | -0.1557 | -21.2077
-7 | -0.0764 | 0.00597 | -0.1553 | -12.7973
-6.5 | -0.0208 | 0.00581 | -0.1549 | -3.58
-6 | 0.0345 | 0.00571 | -0.1545 | 6.042
-5.5 | 0.0898 | 0.00556 | -0.1542 | 16.1511
-5 | 0.1452 | 0.00551 | -0.1538 | 26.3521
-4.5 | 0.2009 | 0.0054 | -0.1535 | 37.2037
-4 | 0.2562 | 0.00539 | -0.1532 | 47.5325
-3.5 | 0.3116 | 0.00533 | -0.1529 | 58.4615
-3 | 0.3667 | 0.00532 | -0.1525 | 68.9286
-2.5 | 0.4223 | 0.0053 | -0.1522 | 79.6792
-2 | 0.478 | 0.00528 | -0.152 | 90.5303
-1.5 | 0.5336 | 0.00527 | -0.1518 | 101.2524
-1 | 0.5895 | 0.00525 | -0.1517 | 112.2857
-0.5 | 0.6454 | 0.00525 | -0.1515 | 122.9333
0 | 0.7008 | 0.00527 | -0.1513 | 132.9791
0.5 | 0.7568 | 0.00525 | -0.1513 | 144.1524
1 | 0.8121 | 0.00528 | -0.1511 | 153.8068
1.5 | 0.868 | 0.00528 | -0.151 | 164.3939
2 | 0.9229 | 0.00534 | -0.1508 | 172.8277
2.5 | 0.9779 | 0.00537 | -0.1506 | 182.1043
3 | 1.0318 | 0.00548 | -0.1502 | 188.2847
3.5 | 1.0827 | 0.0057 | -0.1492 | 189.9474
4 | 1.129 | 0.00585 | -0.1476 | 192.9915
4.5 | 1.1774 | 0.00579 | -0.1464 | 203.3506
5 | 1.2214 | 0.00647 | -0.1442 | 188.779
5.5 | 1.2642 | 0.00722 | -0.1417 | 175.097
6 | 1.3069 | 0.00794 | -0.1392 | 164.597
6.5 | 1.3489 | 0.00865 | -0.1366 | 155.9422
7 | 1.3923 | 0.00923 | -0.1343 | 150.8451
7.5 | 1.4357 | 0.00976 | -0.1321 | 147.1004
8 | 1.4777 | 0.01027 | -0.1295 | 143.8851
8.5 | 1.5137 | 0.01075 | -0.1257 | 140.8093
9 | 1.5489 | 0.01127 | -0.1218 | 137.4357
9.5 | 1.5852 | 0.01179 | -0.1183 | 134.4529
10 | 1.6197 | 0.01241 | -0.1146 | 130.5157
10.5 | 1.6538 | 0.01307 | -0.111 | 126.534
11 | 1.6864 | 0.01383 | -0.1073 | 121.9378
11.5 | 1.7187 | 0.01464 | -0.1037 | 117.3975
12 | 1.7471 | 0.01567 | -0.0997 | 111.4933
12.5 | 1.7766 | 0.01674 | -0.0961 | 106.129
13 | 1.8049 | 0.01795 | -0.0927 | 100.5515
13.5 | 1.8298 | 0.0195 | -0.0891 | 93.8359
14 | 1.8549 | 0.02129 | -0.086 | 87.1254
14.5 | 1.8813 | 0.02314 | -0.0834 | 81.3008
15 | 1.9044 | 0.02529 | -0.0808 | 75.3025
15.5 | 1.9226 | 0.02773 | -0.0777 | 69.3329
16 | 1.938 | 0.03059 | -0.0749 | 63.354
16.5 | 1.9453 | 0.03421 | -0.0717 | 56.8635
17 | 1.9529 | 0.03798 | -0.069 | 51.4192
17.5 | 1.9567 | 0.04216 | -0.0664 | 46.4113
18 | 1.9578 | 0.04654 | -0.0638 | 42.067
18.5 | 1.9545 | 0.05131 | -0.0611 | 38.092
19 | 1.951 | 0.05671 | -0.0595 | 34.4031
19.5 | 1.9477 | 0.06269 | -0.0589 | 31.0688
20 | 1.9434 | 0.06917 | -0.059 | 28.096

## 109. Re 10M Mach 0.25 (1)
BIGFOIL.COM POLAR EXPORT
NACA6410
NACA6410 |  |  |  | Cl Max: | 1.703 | at alpha= | 9.5 | deg
JavaFoil+Calcfoil stall+Eppler ext transition |  |  |  | L/D Max: | 145.318 | at alpha= | 5.5 | deg
Re: | 10000000 |  |  | Cd Min: | 0.00889 | at alpha= | -2 | deg
Mach: | 0.25 |  |  | Cl=0 at alpha= | -6.625 | deg
|  |  |  | @ Cl=0.1, Cd= | 0.010664
|  |  |  | @ Cl=0.4, Cd= | 0.010619
|  |  |  | @ Cl=0.6, Cd= | 0.009452
alpha (deg) | Cl | Cd | Cm | Cl/Cd
-17 | -0.06 | 0.13673 | -0.075 | -0.437
-16.5 | -0.057 | 0.13151 | -0.074 | -0.432
-16 | -0.107 | 0.12522 | -0.074 | -0.852
-15.5 | -0.157 | 0.11918 | -0.074 | -1.32
-15 | -0.193 | 0.11283 | -0.074 | -1.709
-14.5 | -0.222 | 0.10628 | -0.075 | -2.088
-14 | -0.246 | 0.10068 | -0.075 | -2.443
-13.5 | -0.265 | 0.09459 | -0.076 | -2.803
-13 | -0.279 | 0.08921 | -0.077 | -3.132
-12.5 | -0.288 | 0.08374 | -0.078 | -3.444
-12 | -0.292 | 0.07833 | -0.079 | -3.727
-11.5 | -0.29 | 0.07313 | -0.082 | -3.963
-11 | -0.282 | 0.06734 | -0.085 | -4.185
-10.5 | -0.267 | 0.06256 | -0.088 | -4.269
-10 | -0.248 | 0.05714 | -0.092 | -4.332
-9.5 | -0.223 | 0.05236 | -0.097 | -4.258
-9 | -0.194 | 0.04683 | -0.102 | -4.145
-8.5 | -0.161 | 0.04056 | -0.109 | -3.974
-8 | -0.125 | 0.03294 | -0.118 | -3.787
-7.5 | -0.096 | 0.00997 | -0.154 | -9.585
-7 | -0.042 | 0.01054 | -0.154 | -3.983
-6.5 | 0.014 | 0.01107 | -0.155 | 1.296
-6 | 0.073 | 0.01079 | -0.155 | 6.744
-5.5 | 0.133 | 0.01051 | -0.155 | 12.612
-5 | 0.194 | 0.01041 | -0.155 | 18.6
-4.5 | 0.255 | 0.0111 | -0.156 | 22.997
-4 | 0.318 | 0.0108 | -0.156 | 29.395
-3.5 | 0.38 | 0.01068 | -0.156 | 35.571
-3 | 0.442 | 0.01049 | -0.157 | 42.186
-2.5 | 0.505 | 0.01042 | -0.157 | 48.434
-2 | 0.567 | 0.00889 | -0.157 | 63.765
-1.5 | 0.631 | 0.00998 | -0.158 | 63.278
-1 | 0.693 | 0.00982 | -0.158 | 70.564
-0.5 | 0.751 | 0.00991 | -0.158 | 75.796
0 | 0.812 | 0.00987 | -0.159 | 82.231
0.5 | 0.872 | 0.00989 | -0.159 | 88.165
1 | 0.933 | 0.0099 | -0.159 | 94.206
1.5 | 0.993 | 0.01002 | -0.159 | 99.083
2 | 1.053 | 0.0103 | -0.16 | 102.308
2.5 | 1.113 | 0.01048 | -0.16 | 106.282
3 | 1.173 | 0.01071 | -0.16 | 109.513
3.5 | 1.233 | 0.00919 | -0.16 | 134.088
4 | 1.292 | 0.00976 | -0.161 | 132.472
4.5 | 1.349 | 0.0104 | -0.161 | 129.73
5 | 1.404 | 0.00981 | -0.161 | 143.126
5.5 | 1.456 | 0.01002 | -0.161 | 145.318
6 | 1.505 | 0.01061 | -0.161 | 141.868
6.5 | 1.55 | 0.01116 | -0.162 | 138.898
7 | 1.591 | 0.01119 | -0.162 | 142.173
7.5 | 1.628 | 0.01311 | -0.162 | 124.166
8 | 1.658 | 0.01379 | -0.162 | 120.203
8.5 | 1.681 | 0.01452 | -0.162 | 115.768
9 | 1.696 | 0.01529 | -0.162 | 110.911
9.5 | 1.703 | 0.01614 | -0.162 | 105.512
10 | 1.701 | 0.01705 | -0.162 | 99.756
10.5 | 1.685 | 0.01804 | -0.162 | 93.389
11 | 1.657 | 0.01913 | -0.162 | 86.613
11.5 | 1.616 | 0.02035 | -0.162 | 79.423
12 | 1.564 | 0.02167 | -0.161 | 72.15
12.5 | 1.5 | 0.0232 | -0.161 | 64.628
13 | 1.424 | 0.02494 | -0.161 | 57.119
13.5 | 1.339 | 0.02703 | -0.16 | 49.518
14 | 1.243 | 0.02952 | -0.159 | 42.11
14.5 | 1.138 | 0.03299 | -0.158 | 34.512

## 110. Re 10M Mach 0.25 (2)
BIGFOIL.COM POLAR EXPORT
NACA6410
NACA6410 |  |  |  | Cl Max: | 1.921 | at alpha= | 16 | deg
XFOIL ncrit=9 |  |  |  | L/D Max: | 206.276 | at alpha= | 4.5 | deg
Re: | 10000000 |  |  | Cd Min: | 0.19639 | at alpha= | -18 | deg
Mach: | 0.25 |  |  | Cl=0 at alpha= | -6.253 | deg
|  |  |  | @ Cl=0.1, Cd= | 0.0056993
|  |  |  | @ Cl=0.4, Cd= | 0.0053815
|  |  |  | @ Cl=0.6, Cd= | 0.00533
alpha (deg) | Cl | Cd | Cm | Cl/Cd
-18 | -0.4201 | 0.19639 | -0.0255 | -2.1391
-17.5 | -0.3951 | 0.19032 | -0.0309 | -2.076
-17 | -0.373 | 0.18274 | -0.0364 | -2.0412
-16.5 | -0.3559 | 0.17325 | -0.042 | -2.0543
-16 | -0.3394 | 0.16396 | -0.0477 | -2.07
-15.5 | -0.3169 | 0.15639 | -0.0535 | -2.0263
-15 | -0.2984 | 0.14842 | -0.0587 | -2.0105
-14 | -0.3779 | 0.11107 | -0.0742 | -3.4024
-13.5 | -0.3809 | 0.09989 | -0.0827 | -3.8132
-13 | -0.7144 | 0.02192 | -0.178 | -32.5912
-12.5 | -0.6981 | 0.01619 | -0.1768 | -43.1192
-12 | -0.6554 | 0.01367 | -0.1747 | -47.9444
-11.5 | -0.6055 | 0.01192 | -0.1727 | -50.797
-11 | -0.5511 | 0.01065 | -0.171 | -51.7465
-10.5 | -0.4948 | 0.00971 | -0.1694 | -50.9578
-10 | -0.4373 | 0.00895 | -0.1679 | -48.8603
-9.5 | -0.3789 | 0.00838 | -0.1666 | -45.2148
-9 | -0.3214 | 0.00769 | -0.1653 | -41.7945
-8.5 | -0.2633 | 0.0072 | -0.1642 | -36.5694
-8 | -0.2046 | 0.00682 | -0.1632 | -30
-7.5 | -0.1456 | 0.00653 | -0.1624 | -22.2971
-7 | -0.0868 | 0.00627 | -0.1616 | -13.8437
-6.5 | -0.0288 | 0.00601 | -0.1607 | -4.792
-6 | 0.0295 | 0.00584 | -0.1601 | 5.0514
-5.5 | 0.0873 | 0.00573 | -0.1593 | 15.2356
-5 | 0.1452 | 0.00559 | -0.1587 | 25.975
-4.5 | 0.2029 | 0.00553 | -0.1582 | 36.6908
-4 | 0.2607 | 0.00545 | -0.1577 | 47.8349
-3.5 | 0.3181 | 0.00541 | -0.1572 | 58.7985
-3 | 0.3754 | 0.00539 | -0.1567 | 69.6475
-2.5 | 0.4331 | 0.00537 | -0.1564 | 80.6518
-2 | 0.4907 | 0.00535 | -0.1561 | 91.7196
-1.5 | 0.5482 | 0.00533 | -0.1558 | 102.8518
-1 | 0.6057 | 0.00533 | -0.1555 | 113.6398
-0.5 | 0.6637 | 0.00529 | -0.1554 | 125.4631
0 | 0.7211 | 0.00531 | -0.1551 | 135.8004
0.5 | 0.7786 | 0.00531 | -0.155 | 146.629
1 | 0.8361 | 0.00533 | -0.1548 | 156.8668
1.5 | 0.8937 | 0.00534 | -0.1546 | 167.3596
2 | 0.9507 | 0.00539 | -0.1543 | 176.3822
2.5 | 1.0073 | 0.00544 | -0.154 | 185.1654
3 | 1.0634 | 0.00553 | -0.1535 | 192.2966
3.5 | 1.1169 | 0.00572 | -0.1526 | 195.2622
4 | 1.1644 | 0.00589 | -0.1506 | 197.691
4.5 | 1.2129 | 0.00588 | -0.149 | 206.2755
5 | 1.2572 | 0.00659 | -0.1462 | 190.7739
5.5 | 1.2994 | 0.00741 | -0.143 | 175.3576
6 | 1.3411 | 0.00821 | -0.1397 | 163.3496
6.5 | 1.3826 | 0.00895 | -0.1364 | 154.4804
7 | 1.4242 | 0.00959 | -0.133 | 148.5089
7.5 | 1.4605 | 0.01015 | -0.1284 | 143.8916
8 | 1.4981 | 0.0107 | -0.1242 | 140.0093
8.5 | 1.536 | 0.01128 | -0.1201 | 136.1702
9 | 1.5728 | 0.01193 | -0.116 | 131.8357
9.5 | 1.6089 | 0.01266 | -0.1119 | 127.0853
10 | 1.645 | 0.01342 | -0.1079 | 122.5782
10.5 | 1.6782 | 0.01438 | -0.1036 | 116.7038
11 | 1.7121 | 0.01538 | -0.0996 | 111.3199
11.5 | 1.7426 | 0.01667 | -0.0954 | 104.5351
12 | 1.7753 | 0.01803 | -0.0918 | 98.4637
12.5 | 1.8072 | 0.01972 | -0.0886 | 91.643
13 | 1.8348 | 0.0218 | -0.0852 | 84.1651
13.5 | 1.8587 | 0.02405 | -0.0815 | 77.2848
14 | 1.8806 | 0.02659 | -0.078 | 70.7258
14.5 | 1.8977 | 0.02959 | -0.0745 | 64.1332
15 | 1.9104 | 0.03317 | -0.0711 | 57.5942
15.5 | 1.9186 | 0.03722 | -0.0677 | 51.5476
16 | 1.921 | 0.04201 | -0.0646 | 45.7272
16.5 | 1.9203 | 0.04706 | -0.0616 | 40.8054
17 | 1.9152 | 0.05235 | -0.0585 | 36.5845
17.5 | 1.9092 | 0.05808 | -0.056 | 32.8719
18 | 1.904 | 0.0647 | -0.0552 | 29.4281
18.5 | 1.8969 | 0.07204 | -0.0553 | 26.3312
19 | 1.8876 | 0.08016 | -0.0564 | 23.5479
19.5 | 1.8752 | 0.08904 | -0.0582 | 21.0602
20 | 1.8635 | 0.09819 | -0.0608 | 18.9785

## 111. Re 10M Mach 0.50 (1)
BIGFOIL.COM POLAR EXPORT
NACA6410
NACA6410 |  |  |  | Cl Max: | 1.684 | at alpha= | 7 | deg
JavaFoil+Calcfoil stall+Eppler ext transition |  |  |  | L/D Max: | 163.736 | at alpha= | 5 | deg
Re: | 10000000 |  |  | Cd Min: | 0.0091 | at alpha= | 4 | deg
Mach: | 0.5 |  |  | Cl=0 at alpha= | -6.6774 | deg
|  |  |  | @ Cl=0.1, Cd= | 0.021508
|  |  |  | @ Cl=0.4, Cd= | 0.0092803
|  |  |  | @ Cl=0.6, Cd= | 0.0098564
alpha (deg) | Cl | Cd | Cm | Cl/Cd
-20 | -0.728 | 0.13261 | -0.102 | -5.489
-19.5 | -0.696 | 0.1433 | -0.095 | -4.858
-19 | -0.67 | 0.13369 | -0.096 | -5.015
-18.5 | -0.647 | 0.12211 | -0.101 | -5.295
-18 | -0.623 | 0.1116 | -0.105 | -5.581
-17.5 | -0.589 | 0.12284 | -0.094 | -4.797
-17 | -0.565 | 0.11172 | -0.099 | -5.055
-16.5 | -0.541 | 0.1006 | -0.104 | -5.379
-16 | -0.508 | 0.11065 | -0.093 | -4.595
-15.5 | -0.483 | 0.10024 | -0.097 | -4.822
-15 | -0.459 | 0.09045 | -0.103 | -5.074
-14.5 | -0.428 | 0.09728 | -0.092 | -4.396
-14 | -0.402 | 0.08811 | -0.097 | -4.564
-13.5 | -0.377 | 0.07901 | -0.104 | -4.777
-13 | -0.347 | 0.08506 | -0.092 | -4.074
-12.5 | -0.321 | 0.07739 | -0.096 | -4.143
-12 | -0.296 | 0.06822 | -0.105 | -4.336
-11.5 | -0.265 | 0.07308 | -0.092 | -3.632
-11 | -0.24 | 0.06553 | -0.1 | -3.658
-10.5 | -0.211 | 0.06669 | -0.092 | -3.166
-10 | -0.184 | 0.06123 | -0.097 | -3.013
-9.5 | -0.157 | 0.06088 | -0.092 | -2.574
-9 | -0.13 | 0.05686 | -0.094 | -2.28
-8.5 | -0.102 | 0.05534 | -0.092 | -1.847
-8 | -0.075 | 0.04977 | -0.096 | -1.511
-7.5 | -0.048 | 0.04861 | -0.094 | -0.983
-7 | -0.02 | 0.04695 | -0.093 | -0.436
-6.5 | 0.011 | 0.04277 | -0.1 | 0.249
-6 | 0.062 | 0.03323 | -0.122 | 1.854
-5.5 | 0.14 | 0.00917 | -0.173 | 15.267
-5 | 0.209 | 0.00996 | -0.174 | 20.992
-4.5 | 0.28 | 0.00965 | -0.174 | 28.97
-4 | 0.351 | 0.00937 | -0.175 | 37.419
-3.5 | 0.422 | 0.00924 | -0.175 | 45.603
-3 | 0.492 | 0.01008 | -0.175 | 48.839
-2.5 | 0.563 | 0.00983 | -0.176 | 57.239
-2 | 0.633 | 0.00988 | -0.176 | 64.056
-1.5 | 0.706 | 0.00982 | -0.176 | 71.848
-1 | 0.775 | 0.00984 | -0.177 | 78.708
-0.5 | 0.838 | 0.00994 | -0.177 | 84.326
0 | 0.906 | 0.01006 | -0.177 | 90.048
0.5 | 0.973 | 0.01021 | -0.178 | 95.333
1 | 1.041 | 0.01122 | -0.178 | 92.724
1.5 | 1.108 | 0.01146 | -0.178 | 96.658
2 | 1.174 | 0.01047 | -0.178 | 112.12
2.5 | 1.241 | 0.01077 | -0.179 | 115.239
3 | 1.307 | 0.0105 | -0.179 | 124.451
3.5 | 1.373 | 0.01091 | -0.179 | 125.814
4 | 1.438 | 0.0091 | -0.179 | 157.897
4.5 | 1.498 | 0.00923 | -0.18 | 162.288
5 | 1.554 | 0.00949 | -0.18 | 163.736
5.5 | 1.603 | 0.01162 | -0.18 | 137.902
6 | 1.643 | 0.01417 | -0.18 | 115.995
6.5 | 1.672 | 0.01527 | -0.18 | 109.528
7 | 1.684 | 0.01645 | -0.18 | 102.338
7.5 | 1.662 | 0.01778 | -0.18 | 93.466
8 | 1.566 | 0.0195 | -0.179 | 80.28
8.5 | 0.994 | 0.02198 | -0.179 | 45.233
9 | 1.024 | 0.0229 | -0.179 | 44.723
9.5 | 1.053 | 0.02424 | -0.178 | 43.452
10 | 1.082 | 0.02552 | -0.178 | 42.396
10.5 | 1.111 | 0.02655 | -0.178 | 41.849
11 | 1.134 | 0.03033 | -0.177 | 37.381
11.5 | 1.161 | 0.03188 | -0.176 | 36.424
12 | 1.191 | 0.03248 | -0.176 | 36.674

## 112. Re 10M Mach 0.50 (2)
BIGFOIL.COM POLAR EXPORT
NACA6410
NACA6410 |  |  |  | Cl Max: | 1.803 | at alpha= | 11 | deg
XFOIL ncrit=9 |  |  |  | L/D Max: | 220.875 | at alpha= | 4.5 | deg
Re: | 10000000 |  |  | Cd Min: | 0.24252 | at alpha= | -20 | deg
Mach: | 0.5 |  |  | Cl=0 at alpha= | -5.9905 | deg
|  |  |  | @ Cl=0.1, Cd= | 0.0065262
|  |  |  | @ Cl=0.4, Cd= | 0.0057389
|  |  |  | @ Cl=0.6, Cd= | 0.0056043
alpha (deg) | Cl | Cd | Cm | Cl/Cd
-20 | -0.4994 | 0.24252 | -0.0137 | -2.0592
-19.5 | -0.4814 | 0.23618 | -0.0166 | -2.0383
-19 | -0.4628 | 0.22888 | -0.0201 | -2.022
-18.5 | -0.4357 | 0.22014 | -0.0266 | -1.9792
-18 | -0.4087 | 0.21149 | -0.0329 | -1.9325
-17.5 | -0.383 | 0.20242 | -0.0391 | -1.8921
-17 | -0.3564 | 0.19359 | -0.0455 | -1.841
-16.5 | -0.3293 | 0.1854 | -0.0518 | -1.7762
-16 | -0.3001 | 0.1783 | -0.0579 | -1.6831
-15.5 | -0.2775 | 0.17022 | -0.0627 | -1.6302
-15 | -0.2559 | 0.16287 | -0.0669 | -1.5712
-14.5 | -0.2347 | 0.15383 | -0.0725 | -1.5257
-13.5 | -0.1827 | 0.1375 | -0.0851 | -1.3287
-13 | -0.1553 | 0.13002 | -0.0912 | -1.1944
-12.5 | -0.1326 | 0.12321 | -0.0957 | -1.0762
-12 | -0.1155 | 0.1153 | -0.1003 | -1.0017
-11.5 | -0.0972 | 0.10791 | -0.1049 | -0.90075
-11 | -0.0815 | 0.09941 | -0.1109 | -0.81984
-10.5 | -0.0613 | 0.09084 | -0.1186 | -0.67481
-10 | -0.0298 | 0.08211 | -0.1294 | -0.36293
-9.5 | -0.0109 | 0.07425 | -0.1371 | -0.1468
-9 | -0.0247 | 0.06284 | -0.1473 | -0.39306
-8.5 | -0.0281 | 0.05514 | -0.1532 | -0.50961
-8 | -0.0446 | 0.0486 | -0.1561 | -0.9177
-7.5 | -0.0533 | 0.0389 | -0.1681 | -1.3702
-7 | -0.0474 | 0.02718 | -0.1816 | -1.7439
-6.5 | -0.0453 | 0.01314 | -0.1895 | -3.4475
-6 | -0.0013 | 0.0078 | -0.1874 | -0.16667
-5.5 | 0.0671 | 0.00671 | -0.1844 | 10
-5 | 0.1369 | 0.00632 | -0.1818 | 21.6614
-4.5 | 0.2062 | 0.00607 | -0.1797 | 33.9703
-4 | 0.2746 | 0.00592 | -0.1779 | 46.3851
-3.5 | 0.3427 | 0.00579 | -0.1765 | 59.1883
-3 | 0.41 | 0.00573 | -0.1752 | 71.5532
-2.5 | 0.4765 | 0.00569 | -0.1742 | 83.7434
-2 | 0.5433 | 0.00563 | -0.1733 | 96.5009
-1.5 | 0.6096 | 0.0056 | -0.1726 | 108.8571
-1 | 0.6755 | 0.00558 | -0.172 | 121.0573
-0.5 | 0.7417 | 0.00556 | -0.1715 | 133.3993
0 | 0.807 | 0.00558 | -0.1708 | 144.6237
0.5 | 0.8731 | 0.00557 | -0.1704 | 156.7504
1 | 0.9385 | 0.0056 | -0.1698 | 167.5893
1.5 | 1.0036 | 0.00565 | -0.1691 | 177.6283
2 | 1.0691 | 0.00569 | -0.1683 | 187.891
2.5 | 1.1334 | 0.00578 | -0.1673 | 196.09
3 | 1.197 | 0.0059 | -0.166 | 202.8814
3.5 | 1.2599 | 0.00605 | -0.1644 | 208.2479
4 | 1.3158 | 0.00636 | -0.1613 | 206.8868
4.5 | 1.3628 | 0.00617 | -0.1569 | 220.8752
5 | 1.3998 | 0.00693 | -0.1499 | 201.9913
5.5 | 1.4291 | 0.00801 | -0.1417 | 178.4145
6 | 1.4545 | 0.00934 | -0.133 | 155.7281
7 | 1.5218 | 0.01191 | -0.1191 | 127.775
7.5 | 1.5646 | 0.01319 | -0.1139 | 118.6202
8 | 1.6108 | 0.01464 | -0.1094 | 110.0273
8.5 | 1.6569 | 0.01626 | -0.105 | 101.9004
9 | 1.6991 | 0.01813 | -0.1 | 93.7176
9.5 | 1.7375 | 0.02032 | -0.0948 | 85.5069
10 | 1.7702 | 0.02305 | -0.0893 | 76.7983
10.5 | 1.7953 | 0.02648 | -0.0835 | 67.7983
11 | 1.803 | 0.03139 | -0.0774 | 57.4387
11.5 | 1.7887 | 0.03824 | -0.0715 | 46.7756
12 | 1.758 | 0.04662 | -0.0665 | 37.7091
12.5 | 1.7195 | 0.05542 | -0.0618 | 31.0267
13 | 1.6793 | 0.06485 | -0.0585 | 25.8951
13.5 | 1.6423 | 0.07594 | -0.0586 | 21.6263
14 | 1.6047 | 0.08836 | -0.061 | 18.1609
14.5 | 1.5674 | 0.1019 | -0.0655 | 15.3817
15 | 1.5337 | 0.11597 | -0.0716 | 13.225
15.5 | 1.5015 | 0.13065 | -0.0792 | 11.4925
16 | 1.4726 | 0.14552 | -0.088 | 10.1196

## 113. Re 12M Mach 0.00 (1)
BIGFOIL.COM POLAR EXPORT
NACA6410
NACA6410 |  |  |  | Cl Max: | 1.728 | at alpha= | 10.5 | deg
JavaFoil+Calcfoil stall+Eppler ext transition |  |  |  | L/D Max: | 145.161 | at alpha= | 8 | deg
Re: | 12000000 |  |  | Cd Min: | 0.0093 | at alpha= | 4 | deg
Mach: | 0 |  |  | Cl=0 at alpha= | -6.6273 | deg
|  |  |  | @ Cl=0.1, Cd= | 0.01001
|  |  |  | @ Cl=0.4, Cd= | 0.010101
|  |  |  | @ Cl=0.6, Cd= | 0.011191
alpha (deg) | Cl | Cd | Cm | Cl/Cd
-20 | -0.345 | 0.16433 | -0.074 | -2.098
-19.5 | -0.354 | 0.15735 | -0.074 | -2.251
-19 | -0.363 | 0.15062 | -0.074 | -2.412
-18.5 | -0.372 | 0.14397 | -0.075 | -2.583
-18 | -0.38 | 0.13701 | -0.075 | -2.774
-17.5 | -0.387 | 0.13094 | -0.075 | -2.959
-17 | -0.394 | 0.12459 | -0.076 | -3.162
-16.5 | -0.399 | 0.11826 | -0.077 | -3.378
-16 | -0.404 | 0.11237 | -0.077 | -3.592
-15.5 | -0.406 | 0.10638 | -0.078 | -3.819
-15 | -0.407 | 0.10034 | -0.079 | -4.057
-14.5 | -0.406 | 0.0949 | -0.08 | -4.277
-14 | -0.402 | 0.08964 | -0.081 | -4.488
-13.5 | -0.396 | 0.08406 | -0.083 | -4.716
-13 | -0.388 | 0.07898 | -0.085 | -4.909
-12.5 | -0.376 | 0.07378 | -0.087 | -5.098
-12 | -0.362 | 0.0686 | -0.089 | -5.271
-11.5 | -0.343 | 0.06403 | -0.091 | -5.364
-11 | -0.322 | 0.05888 | -0.094 | -5.472
-10.5 | -0.297 | 0.05342 | -0.098 | -5.568
-10 | -0.27 | 0.04779 | -0.103 | -5.647
-9.5 | -0.239 | 0.04191 | -0.108 | -5.712
-9 | -0.207 | 0.03461 | -0.115 | -5.972
-8.5 | -0.195 | 0.00946 | -0.148 | -20.619
-8 | -0.147 | 0.01047 | -0.149 | -13.994
-7.5 | -0.095 | 0.01077 | -0.149 | -8.83
-7 | -0.041 | 0.01055 | -0.149 | -3.928
-6.5 | 0.014 | 0.01036 | -0.15 | 1.359
-6 | 0.071 | 0.01008 | -0.15 | 7.057
-5.5 | 0.129 | 0.00994 | -0.15 | 13.005
-5 | 0.188 | 0.01057 | -0.151 | 17.813
-4.5 | 0.248 | 0.01044 | -0.151 | 23.769
-4 | 0.308 | 0.01023 | -0.151 | 30.132
-3.5 | 0.368 | 0.01019 | -0.151 | 36.163
-3 | 0.429 | 0.01002 | -0.152 | 42.798
-2.5 | 0.489 | 0.00994 | -0.152 | 49.206
-2 | 0.549 | 0.01124 | -0.152 | 48.891
-1.5 | 0.611 | 0.01118 | -0.153 | 54.7
-1 | 0.671 | 0.01114 | -0.153 | 60.201
-0.5 | 0.727 | 0.01102 | -0.153 | 65.98
0 | 0.786 | 0.00962 | -0.153 | 81.704
0.5 | 0.845 | 0.00963 | -0.154 | 87.75
1 | 0.904 | 0.00955 | -0.154 | 94.641
1.5 | 0.962 | 0.00964 | -0.154 | 99.83
2 | 1.02 | 0.0099 | -0.155 | 103.027
2.5 | 1.079 | 0.01007 | -0.155 | 107.081
3 | 1.137 | 0.01023 | -0.155 | 111.103
3.5 | 1.195 | 0.01056 | -0.155 | 113.099
4 | 1.252 | 0.0093 | -0.156 | 134.604
4.5 | 1.308 | 0.00988 | -0.156 | 132.371
5 | 1.362 | 0.0106 | -0.156 | 128.433
5.5 | 1.413 | 0.01021 | -0.156 | 138.469
6 | 1.463 | 0.01123 | -0.156 | 130.217
6.5 | 1.509 | 0.01147 | -0.157 | 131.591
7 | 1.553 | 0.01144 | -0.157 | 135.762
7.5 | 1.593 | 0.01133 | -0.157 | 140.58
8 | 1.629 | 0.01122 | -0.157 | 145.161
8.5 | 1.659 | 0.01305 | -0.157 | 127.138
9 | 1.685 | 0.01366 | -0.157 | 123.422
9.5 | 1.706 | 0.01432 | -0.157 | 119.166
10 | 1.721 | 0.01502 | -0.157 | 114.633
10.5 | 1.728 | 0.01574 | -0.157 | 109.77
11 | 1.727 | 0.01652 | -0.157 | 104.582
11.5 | 1.72 | 0.01736 | -0.157 | 99.056
12 | 1.706 | 0.01829 | -0.157 | 93.295
12.5 | 1.686 | 0.01928 | -0.157 | 87.465
13 | 1.66 | 0.02032 | -0.157 | 81.712
13.5 | 1.629 | 0.02149 | -0.157 | 75.77
14 | 1.592 | 0.02282 | -0.156 | 69.765
14.5 | 1.551 | 0.02423 | -0.156 | 64.001
15 | 1.506 | 0.02591 | -0.156 | 58.117
15.5 | 1.458 | 0.02765 | -0.155 | 52.742

## 114. Re 12M Mach 0.00 (2)
BIGFOIL.COM POLAR EXPORT
NACA6410
NACA6410 |  |  |  | Cl Max: | 1.167 | at alpha= | 4.5 | deg
XFOIL ncrit=9 |  |  |  | L/D Max: | 187.2 | at alpha= | 3.5 | deg
Re: | 12000000 |  |  | Cd Min: | 0.02273 | at alpha= | -17.5 | deg
Mach: | 0 |  |  | Cl=0 at alpha= | -6.3128 | deg
|  |  |  | @ Cl=0.1, Cd= | 0.0054445
|  |  |  | @ Cl=0.4, Cd= | 0.0052013
|  |  |  | @ Cl=0.6, Cd= | 0.00514
alpha (deg) | Cl | Cd | Cm | Cl/Cd
-17.5 | -1.1595 | 0.02273 | -0.1545 | -51.0119
-17 | -1.1056 | 0.01996 | -0.159 | -55.3908
-16.5 | -1.0492 | 0.01769 | -0.1627 | -59.3103
-16 | -0.9962 | 0.01613 | -0.1644 | -61.7607
-15.5 | -0.9508 | 0.01495 | -0.1639 | -63.5987
-15 | -0.9063 | 0.01387 | -0.1629 | -65.3425
-14.5 | -0.8624 | 0.01265 | -0.1617 | -68.1739
-14 | -0.8162 | 0.01164 | -0.1607 | -70.1203
-13.5 | -0.768 | 0.01083 | -0.1598 | -70.9141
-13 | -0.7194 | 0.01004 | -0.1589 | -71.6534
-12.5 | -0.6691 | 0.00946 | -0.1581 | -70.7294
-12 | -0.6172 | 0.00896 | -0.1575 | -68.8839
-11.5 | -0.5641 | 0.00853 | -0.1571 | -66.1313
-11 | -0.5108 | 0.00814 | -0.1567 | -62.7518
-10.5 | -0.4568 | 0.00779 | -0.1564 | -58.6393
-10 | -0.4032 | 0.0074 | -0.156 | -54.4865
-9.5 | -0.3492 | 0.00701 | -0.1556 | -49.8146
-9 | -0.2952 | 0.00667 | -0.1552 | -44.2579
-8.5 | -0.2405 | 0.00641 | -0.1549 | -37.5195
-8 | -0.1854 | 0.00621 | -0.1546 | -29.8551
-7.5 | -0.1303 | 0.00603 | -0.1544 | -21.6086
-7 | -0.0754 | 0.0058 | -0.1541 | -13
-6.5 | -0.0207 | 0.00567 | -0.1537 | -3.6508
-6 | 0.0346 | 0.00557 | -0.1535 | 6.2118
-5.5 | 0.0892 | 0.00546 | -0.1531 | 16.337
-5 | 0.1448 | 0.00538 | -0.1529 | 26.9145
-4.5 | 0.1999 | 0.00531 | -0.1526 | 37.646
-4 | 0.255 | 0.00528 | -0.1523 | 48.2955
-3.5 | 0.31 | 0.00524 | -0.152 | 59.1603
-3 | 0.3652 | 0.00522 | -0.1518 | 69.9617
-2.5 | 0.4209 | 0.00519 | -0.1516 | 81.0983
-2 | 0.4763 | 0.00518 | -0.1515 | 91.9498
-1.5 | 0.5319 | 0.00515 | -0.1513 | 103.2816
-1 | 0.5875 | 0.00514 | -0.1512 | 114.2996
-0.5 | 0.6429 | 0.00514 | -0.1511 | 125.0778
0 | 0.6987 | 0.00513 | -0.151 | 136.1988
0.5 | 0.754 | 0.00515 | -0.1509 | 146.4078
1 | 0.8099 | 0.00513 | -0.1509 | 157.8752
1.5 | 0.8646 | 0.00517 | -0.1507 | 167.234
2 | 0.92 | 0.0052 | -0.1506 | 176.9231
2.5 | 0.9743 | 0.00526 | -0.1503 | 185.2281
3.5 | 1.0764 | 0.00575 | -0.1486 | 187.2
4 | 1.1231 | 0.00616 | -0.147 | 182.3214
4.5 | 1.167 | 0.00635 | -0.145 | 183.7795

## 115. Re 12M Mach 0.10 (1)
BIGFOIL.COM POLAR EXPORT
NACA6410
NACA6410 |  |  |  | Cl Max: | 1.725 | at alpha= | 10.5 | deg
JavaFoil+Calcfoil stall+Eppler ext transition |  |  |  | L/D Max: | 143.917 | at alpha= | 8 | deg
Re: | 12000000 |  |  | Cd Min: | 0.0094 | at alpha= | 4 | deg
Mach: | 0.1 |  |  | Cl=0 at alpha= | -6.625 | deg
|  |  |  | @ Cl=0.1, Cd= | 0.010057
|  |  |  | @ Cl=0.4, Cd= | 0.010172
|  |  |  | @ Cl=0.6, Cd= | 0.011234
alpha (deg) | Cl | Cd | Cm | Cl/Cd
-19.5 | -0.312 | 0.16022 | -0.074 | -1.949
-19 | -0.323 | 0.15281 | -0.074 | -2.116
-18.5 | -0.334 | 0.14597 | -0.074 | -2.289
-18 | -0.344 | 0.13965 | -0.074 | -2.466
-17.5 | -0.354 | 0.13289 | -0.075 | -2.666
-17 | -0.363 | 0.12656 | -0.075 | -2.869
-16.5 | -0.371 | 0.12034 | -0.076 | -3.083
-16 | -0.378 | 0.11416 | -0.076 | -3.309
-15.5 | -0.383 | 0.10835 | -0.077 | -3.533
-15 | -0.386 | 0.10238 | -0.078 | -3.773
-14.5 | -0.388 | 0.09648 | -0.079 | -4.018
-14 | -0.387 | 0.09112 | -0.08 | -4.242
-13.5 | -0.383 | 0.08597 | -0.082 | -4.453
-13 | -0.376 | 0.08052 | -0.083 | -4.674
-12.5 | -0.367 | 0.07535 | -0.085 | -4.867
-12 | -0.354 | 0.06991 | -0.088 | -5.065
-11.5 | -0.338 | 0.06482 | -0.091 | -5.213
-11 | -0.318 | 0.06005 | -0.093 | -5.293
-10.5 | -0.294 | 0.05466 | -0.097 | -5.38
-10 | -0.267 | 0.04961 | -0.101 | -5.382
-9.5 | -0.237 | 0.04347 | -0.107 | -5.461
-9 | -0.205 | 0.03669 | -0.113 | -5.585
-8.5 | -0.194 | 0.00966 | -0.148 | -20.077
-8 | -0.147 | 0.01054 | -0.149 | -13.91
-7.5 | -0.095 | 0.01019 | -0.15 | -9.345
-7 | -0.042 | 0.01067 | -0.15 | -3.896
-6.5 | 0.014 | 0.01043 | -0.15 | 1.355
-6 | 0.071 | 0.01015 | -0.151 | 7.037
-5.5 | 0.13 | 0.00996 | -0.151 | 13.033
-5 | 0.189 | 0.0106 | -0.151 | 17.843
-4.5 | 0.249 | 0.01042 | -0.152 | 23.915
-4 | 0.31 | 0.01025 | -0.152 | 30.198
-3.5 | 0.37 | 0.01028 | -0.152 | 36.004
-3 | 0.431 | 0.01006 | -0.153 | 42.83
-2.5 | 0.492 | 0.00997 | -0.153 | 49.33
-2 | 0.552 | 0.01128 | -0.153 | 48.943
-1.5 | 0.614 | 0.01122 | -0.153 | 54.755
-1 | 0.674 | 0.01119 | -0.154 | 60.25
-0.5 | 0.731 | 0.01107 | -0.154 | 66.018
0 | 0.79 | 0.00966 | -0.154 | 81.819
0.5 | 0.849 | 0.00967 | -0.155 | 87.838
1 | 0.908 | 0.00959 | -0.155 | 94.734
1.5 | 0.967 | 0.0097 | -0.155 | 99.692
2 | 1.026 | 0.00995 | -0.155 | 103.065
2.5 | 1.084 | 0.01012 | -0.156 | 107.086
3 | 1.142 | 0.01029 | -0.156 | 111.068
3.5 | 1.201 | 0.01065 | -0.156 | 112.745
4 | 1.258 | 0.0094 | -0.156 | 133.873
4.5 | 1.314 | 0.00996 | -0.157 | 131.929
5 | 1.368 | 0.0107 | -0.157 | 127.858
5.5 | 1.42 | 0.01033 | -0.157 | 137.464
6 | 1.469 | 0.01137 | -0.157 | 129.244
6.5 | 1.516 | 0.01161 | -0.157 | 130.525
7 | 1.559 | 0.01156 | -0.158 | 134.838
7.5 | 1.599 | 0.01146 | -0.158 | 139.539
8 | 1.634 | 0.01135 | -0.158 | 143.917
8.5 | 1.664 | 0.0132 | -0.158 | 126.004
9 | 1.688 | 0.0138 | -0.158 | 122.354
9.5 | 1.707 | 0.0145 | -0.158 | 117.719
10 | 1.721 | 0.01522 | -0.158 | 113.045
10.5 | 1.725 | 0.01599 | -0.158 | 107.819
11 | 1.721 | 0.0168 | -0.158 | 102.409
11.5 | 1.71 | 0.01768 | -0.158 | 96.699
12 | 1.692 | 0.01864 | -0.158 | 90.777
12.5 | 1.667 | 0.01966 | -0.158 | 84.805
13 | 1.636 | 0.0208 | -0.158 | 78.642
13.5 | 1.599 | 0.022 | -0.157 | 72.664
14 | 1.556 | 0.02341 | -0.157 | 66.499
14.5 | 1.509 | 0.025 | -0.157 | 60.362
15 | 1.458 | 0.02676 | -0.156 | 54.481
15.5 | 1.404 | 0.02881 | -0.156 | 48.71

## 116. Re 12M Mach 0.10 (2)
BIGFOIL.COM POLAR EXPORT
NACA6410
NACA6410 |  |  |  | Cl Max: | 1.9932 | at alpha= | 18 | deg
XFOIL ncrit=9 |  |  |  | L/D Max: | 190.184 | at alpha= | 3 | deg
Re: | 12000000 |  |  | Cd Min: | 0.0656 | at alpha= | 20 | deg
Mach: | 0.1 |  |  | Cl=0 at alpha= | -6.3029 | deg
|  |  |  | @ Cl=0.1, Cd= | 0.0054701
|  |  |  | @ Cl=0.4, Cd= | 0.0052222
|  |  |  | @ Cl=0.6, Cd= | 0.00515
alpha (deg) | Cl | Cd | Cm | Cl/Cd
-16.5 | -1.0621 | 0.02085 | -0.1635 | -50.94
-16 | -1.0029 | 0.01814 | -0.168 | -55.2867
-15.5 | -0.9565 | 0.01646 | -0.1681 | -58.1106
-15 | -0.9126 | 0.0152 | -0.1668 | -60.0395
-14.5 | -0.8688 | 0.01389 | -0.1655 | -62.5486
-14 | -0.8242 | 0.01256 | -0.1641 | -65.621
-13.5 | -0.7764 | 0.01155 | -0.1629 | -67.2208
-13 | -0.7279 | 0.0106 | -0.1617 | -68.6698
-12.5 | -0.6776 | 0.00987 | -0.1607 | -68.6525
-12 | -0.6254 | 0.00927 | -0.1599 | -67.4649
-11.5 | -0.5719 | 0.00875 | -0.1592 | -65.36
-11 | -0.5178 | 0.00831 | -0.1587 | -62.3105
-10.5 | -0.4631 | 0.00794 | -0.1582 | -58.3249
-10 | -0.4084 | 0.00758 | -0.1577 | -53.8786
-9.5 | -0.3539 | 0.00714 | -0.1571 | -49.5658
-9 | -0.2993 | 0.00678 | -0.1566 | -44.1445
-8.5 | -0.2441 | 0.00648 | -0.1562 | -37.6698
-8 | -0.1884 | 0.00625 | -0.1559 | -30.144
-7.5 | -0.1327 | 0.00608 | -0.1555 | -21.8257
-7 | -0.0772 | 0.00585 | -0.1552 | -13.1966
-6.5 | -0.022 | 0.0057 | -0.1548 | -3.8596
-6 | 0.0338 | 0.00559 | -0.1545 | 6.0465
-5.5 | 0.0889 | 0.00549 | -0.154 | 16.1931
-5 | 0.1448 | 0.00539 | -0.1538 | 26.8646
-4.5 | 0.2003 | 0.00533 | -0.1535 | 37.5797
-4 | 0.2559 | 0.00529 | -0.1532 | 48.3743
-3.5 | 0.3113 | 0.00525 | -0.1528 | 59.2952
-3 | 0.3668 | 0.00524 | -0.1526 | 70
-2.5 | 0.4228 | 0.00521 | -0.1524 | 81.1516
-2 | 0.4786 | 0.00519 | -0.1522 | 92.2158
-1.5 | 0.5346 | 0.00516 | -0.1521 | 103.6047
-1 | 0.5906 | 0.00515 | -0.1519 | 114.6796
-0.5 | 0.6463 | 0.00515 | -0.1518 | 125.4951
0 | 0.7024 | 0.00514 | -0.1517 | 136.6537
0.5 | 0.7581 | 0.00516 | -0.1516 | 146.9186
1 | 0.8142 | 0.00514 | -0.1515 | 158.4047
1.5 | 0.8694 | 0.00518 | -0.1513 | 167.8378
2 | 0.925 | 0.00521 | -0.1512 | 177.5432
2.5 | 0.9797 | 0.00527 | -0.151 | 185.9013
3 | 1.0327 | 0.00543 | -0.1504 | 190.1842
3.5 | 1.0826 | 0.00575 | -0.1493 | 188.2783
4 | 1.1295 | 0.00617 | -0.1476 | 183.0632
4.5 | 1.1736 | 0.00636 | -0.1455 | 184.5283
6.5 | 1.3516 | 0.00852 | -0.1372 | 158.6385
7 | 1.3964 | 0.00904 | -0.1351 | 154.469
7.5 | 1.4409 | 0.00952 | -0.1331 | 151.355
8 | 1.4844 | 0.00999 | -0.1308 | 148.5886
8.5 | 1.5232 | 0.01045 | -0.1276 | 145.7608
9 | 1.5583 | 0.01094 | -0.1236 | 142.4406
9.5 | 1.5937 | 0.01146 | -0.1199 | 139.0663
10 | 1.6298 | 0.012 | -0.1164 | 135.8167
10.5 | 1.6634 | 0.01267 | -0.1126 | 131.2865
11 | 1.6975 | 0.01333 | -0.1091 | 127.3443
11.5 | 1.7288 | 0.01416 | -0.1053 | 122.0904
12 | 1.7594 | 0.01507 | -0.1016 | 116.7485
12.5 | 1.7901 | 0.01606 | -0.0981 | 111.4633
13 | 1.8192 | 0.01726 | -0.0947 | 105.3998
13.5 | 1.8492 | 0.01878 | -0.092 | 98.4665
14 | 1.8803 | 0.02031 | -0.0898 | 92.58
14.5 | 1.9061 | 0.02208 | -0.0869 | 86.327
15 | 1.9281 | 0.02411 | -0.0838 | 79.971
15.5 | 1.9455 | 0.02653 | -0.0805 | 73.3321
16 | 1.9603 | 0.0293 | -0.0773 | 66.9044
16.5 | 1.9688 | 0.03275 | -0.0741 | 60.116
17 | 1.9793 | 0.0362 | -0.0714 | 54.6768
17.5 | 1.9892 | 0.03984 | -0.0691 | 49.9297
18 | 1.9932 | 0.04407 | -0.0667 | 45.228
18.5 | 1.9931 | 0.04877 | -0.0644 | 40.8673
19 | 1.9852 | 0.0538 | -0.0614 | 36.8996
19.5 | 1.9738 | 0.05956 | -0.059 | 33.1397
20 | 1.9706 | 0.0656 | -0.0586 | 30.0396

## 117. Re 12M Mach 0.25 (1)
BIGFOIL.COM POLAR EXPORT
NACA6410
NACA6410 |  |  |  | Cl Max: | 1.704 | at alpha= | 9.5 | deg
JavaFoil+Calcfoil stall+Eppler ext transition |  |  |  | L/D Max: | 142.839 | at alpha= | 6.5 | deg
Re: | 12000000 |  |  | Cd Min: | 0.00976 | at alpha= | 0 | deg
Mach: | 0.25 |  |  | Cl=0 at alpha= | -6.625 | deg
|  |  |  | @ Cl=0.1, Cd= | 0.010368
|  |  |  | @ Cl=0.4, Cd= | 0.010395
|  |  |  | @ Cl=0.6, Cd= | 0.010112
alpha (deg) | Cl | Cd | Cm | Cl/Cd
-17 | -0.06 | 0.13437 | -0.075 | -0.444
-16.5 | -0.057 | 0.13092 | -0.074 | -0.434
-16 | -0.107 | 0.12459 | -0.074 | -0.857
-15.5 | -0.157 | 0.11814 | -0.075 | -1.332
-15 | -0.193 | 0.11237 | -0.075 | -1.717
-14.5 | -0.222 | 0.10566 | -0.076 | -2.101
-14 | -0.246 | 0.09949 | -0.076 | -2.473
-13.5 | -0.265 | 0.09377 | -0.077 | -2.829
-13 | -0.28 | 0.08839 | -0.078 | -3.162
-12.5 | -0.289 | 0.0833 | -0.079 | -3.464
-12 | -0.292 | 0.07788 | -0.08 | -3.75
-11.5 | -0.29 | 0.07258 | -0.082 | -3.996
-11 | -0.282 | 0.0668 | -0.086 | -4.222
-10.5 | -0.267 | 0.06199 | -0.089 | -4.312
-10 | -0.248 | 0.05646 | -0.094 | -4.39
-9.5 | -0.223 | 0.05132 | -0.098 | -4.354
-9 | -0.195 | 0.04592 | -0.104 | -4.238
-8.5 | -0.162 | 0.03942 | -0.111 | -4.105
-8 | -0.126 | 0.03029 | -0.122 | -4.163
-7.5 | -0.096 | 0.01027 | -0.154 | -9.315
-7 | -0.042 | 0.01032 | -0.154 | -4.068
-6.5 | 0.014 | 0.01073 | -0.155 | 1.337
-6 | 0.073 | 0.01049 | -0.155 | 6.933
-5.5 | 0.133 | 0.01022 | -0.155 | 12.978
-5 | 0.194 | 0.01087 | -0.155 | 17.805
-4.5 | 0.255 | 0.01071 | -0.156 | 23.846
-4 | 0.318 | 0.01057 | -0.156 | 30.032
-3.5 | 0.38 | 0.01045 | -0.156 | 36.358
-3 | 0.442 | 0.01028 | -0.157 | 43.018
-2.5 | 0.505 | 0.01021 | -0.157 | 49.471
-2 | 0.567 | 0.01037 | -0.157 | 54.686
-1.5 | 0.631 | 0.00987 | -0.158 | 63.999
-1 | 0.693 | 0.00983 | -0.158 | 70.509
-0.5 | 0.751 | 0.00979 | -0.158 | 76.658
0 | 0.812 | 0.00976 | -0.159 | 83.123
0.5 | 0.872 | 0.00982 | -0.159 | 88.813
1 | 0.933 | 0.00982 | -0.159 | 94.948
1.5 | 0.993 | 0.00995 | -0.159 | 99.799
2 | 1.053 | 0.01025 | -0.16 | 102.738
2.5 | 1.113 | 0.01046 | -0.16 | 106.429
3 | 1.173 | 0.01069 | -0.16 | 109.711
3.5 | 1.233 | 0.01095 | -0.16 | 112.617
4 | 1.292 | 0.00985 | -0.161 | 131.237
4.5 | 1.349 | 0.01054 | -0.161 | 127.966
5 | 1.404 | 0.00999 | -0.161 | 140.566
5.5 | 1.456 | 0.01034 | -0.161 | 140.756
6 | 1.505 | 0.01074 | -0.161 | 140.054
6.5 | 1.55 | 0.01085 | -0.162 | 142.839
7 | 1.592 | 0.01151 | -0.162 | 138.35
7.5 | 1.629 | 0.01145 | -0.162 | 142.214
8 | 1.659 | 0.01339 | -0.162 | 123.905
8.5 | 1.682 | 0.01407 | -0.162 | 119.512
9 | 1.697 | 0.01482 | -0.162 | 114.538
9.5 | 1.704 | 0.01563 | -0.162 | 109.036
10 | 1.703 | 0.01652 | -0.162 | 103.069
10.5 | 1.687 | 0.0175 | -0.162 | 96.402
11 | 1.658 | 0.01853 | -0.162 | 89.494
11.5 | 1.618 | 0.01968 | -0.162 | 82.199
12 | 1.566 | 0.02098 | -0.162 | 74.626
12.5 | 1.502 | 0.02241 | -0.161 | 67.002
13 | 1.427 | 0.02408 | -0.161 | 59.247
13.5 | 1.341 | 0.02606 | -0.16 | 51.45
14 | 1.246 | 0.0283 | -0.16 | 44.034
14.5 | 1.141 | 0.03166 | -0.158 | 36.052

## 118. Re 12M Mach 0.25 (2)
BIGFOIL.COM POLAR EXPORT
NACA6410
NACA6410 |  |  |  | Cl Max: | 1.9558 | at alpha= | 16.5 | deg
XFOIL ncrit=9 |  |  |  | L/D Max: | 195.037 | at alpha= | 3 | deg
Re: | 12000000 |  |  | Cd Min: | 0.19474 | at alpha= | -18 | deg
Mach: | 0.25 |  |  | Cl=0 at alpha= | -6.2453 | deg
|  |  |  | @ Cl=0.1, Cd= | 0.0055999
|  |  |  | @ Cl=0.4, Cd= | 0.0052874
|  |  |  | @ Cl=0.6, Cd= | 0.0052037
alpha (deg) | Cl | Cd | Cm | Cl/Cd
-18 | -0.4139 | 0.19474 | -0.0282 | -2.1254
-17.5 | -0.3885 | 0.1886 | -0.0337 | -2.0599
-17 | -0.3683 | 0.18048 | -0.0391 | -2.0407
-16.5 | -0.3549 | 0.16965 | -0.045 | -2.092
-16 | -0.3325 | 0.16199 | -0.0509 | -2.0526
-15.5 | -0.3171 | 0.15488 | -0.0546 | -2.0474
-15 | -0.3228 | 0.14243 | -0.0593 | -2.2664
-14.5 | -0.3689 | 0.1214 | -0.0689 | -3.0387
-13 | -0.734 | 0.01961 | -0.1783 | -37.4299
-12.5 | -0.7103 | 0.01477 | -0.1766 | -48.0907
-12 | -0.6646 | 0.01255 | -0.1744 | -52.9562
-11.5 | -0.612 | 0.01105 | -0.1724 | -55.3846
-11 | -0.5563 | 0.00997 | -0.1707 | -55.7974
-10.5 | -0.4988 | 0.00914 | -0.1691 | -54.5733
-10 | -0.4406 | 0.00848 | -0.1676 | -51.9575
-9.5 | -0.3817 | 0.00796 | -0.1664 | -47.9523
-9 | -0.3231 | 0.00751 | -0.1652 | -43.0226
-8.5 | -0.2647 | 0.007 | -0.164 | -37.8143
-8 | -0.2058 | 0.0066 | -0.1631 | -31.1818
-7.5 | -0.1468 | 0.00632 | -0.1622 | -23.2278
-7 | -0.088 | 0.00612 | -0.1614 | -14.3791
-6.5 | -0.0297 | 0.00589 | -0.1606 | -5.0424
-6 | 0.0286 | 0.00571 | -0.16 | 5.0088
-5.5 | 0.0866 | 0.00563 | -0.1593 | 15.3819
-5 | 0.1445 | 0.0055 | -0.1587 | 26.2727
-4.5 | 0.2026 | 0.00544 | -0.1582 | 37.2426
-4 | 0.2605 | 0.00535 | -0.1577 | 48.6916
-3.5 | 0.3178 | 0.00534 | -0.1572 | 59.5131
-3 | 0.3757 | 0.0053 | -0.1568 | 70.8868
-2.5 | 0.4335 | 0.00527 | -0.1565 | 82.2581
-2 | 0.4913 | 0.00525 | -0.1562 | 93.581
-1.5 | 0.5491 | 0.00523 | -0.156 | 104.9904
-1 | 0.6072 | 0.0052 | -0.1559 | 116.7692
-0.5 | 0.6648 | 0.0052 | -0.1557 | 127.8462
0 | 0.7227 | 0.00518 | -0.1555 | 139.5174
0.5 | 0.7804 | 0.0052 | -0.1554 | 150.0769
1 | 0.8383 | 0.00519 | -0.1553 | 161.5222
1.5 | 0.8954 | 0.00523 | -0.155 | 171.2046
2 | 0.9529 | 0.00526 | -0.1548 | 181.1597
2.5 | 1.0095 | 0.00532 | -0.1545 | 189.7556
3 | 1.0649 | 0.00546 | -0.1539 | 195.0366
3.5 | 1.1164 | 0.00578 | -0.1525 | 193.1488
4 | 1.1653 | 0.00618 | -0.1507 | 188.5599
4.5 | 1.2094 | 0.00645 | -0.1481 | 187.5039
5 | 1.256 | 0.00667 | -0.146 | 188.3058
5.5 | 1.2992 | 0.00744 | -0.143 | 174.6237
6 | 1.3433 | 0.00812 | -0.1401 | 165.431
6.5 | 1.3862 | 0.0088 | -0.137 | 157.5227
7 | 1.43 | 0.00938 | -0.1341 | 152.452
7.5 | 1.4689 | 0.00988 | -0.13 | 148.6741
8 | 1.5057 | 0.01043 | -0.1256 | 144.3624
8.5 | 1.544 | 0.01097 | -0.1215 | 140.7475
9 | 1.5818 | 0.01157 | -0.1175 | 136.7156
9.5 | 1.6194 | 0.01222 | -0.1136 | 132.5205
10 | 1.6551 | 0.01299 | -0.1094 | 127.4134
10.5 | 1.6909 | 0.01382 | -0.1055 | 122.3517
11 | 1.7242 | 0.01484 | -0.1013 | 116.186
11.5 | 1.7587 | 0.01599 | -0.0977 | 109.9875
12 | 1.7961 | 0.01737 | -0.095 | 103.4024
12.5 | 1.8284 | 0.01903 | -0.0917 | 96.0799
13 | 1.8573 | 0.02083 | -0.0882 | 89.1647
13.5 | 1.8824 | 0.02292 | -0.0844 | 82.1291
14 | 1.9043 | 0.02534 | -0.0806 | 75.15
14.5 | 1.921 | 0.02827 | -0.0767 | 67.9519
15 | 1.9329 | 0.03182 | -0.073 | 60.7448
15.5 | 1.9425 | 0.0357 | -0.0696 | 54.4118
16 | 1.9529 | 0.03976 | -0.0667 | 49.1172
16.5 | 1.9558 | 0.04457 | -0.0639 | 43.8815
17 | 1.9549 | 0.04981 | -0.0612 | 39.2471
17.5 | 1.948 | 0.05538 | -0.0583 | 35.1752
18 | 1.9344 | 0.06135 | -0.0551 | 31.5306
18.5 | 1.9263 | 0.06841 | -0.0546 | 28.1582
19 | 1.9169 | 0.07623 | -0.0551 | 25.1463
19.5 | 1.9042 | 0.08497 | -0.0567 | 22.4103
20 | 1.8924 | 0.09395 | -0.0589 | 20.1426

## 119. Re 12M Mach 0.50 (1)
BIGFOIL.COM POLAR EXPORT
NACA6410
NACA6410 |  |  |  | Cl Max: | 1.685 | at alpha= | 7 | deg
JavaFoil+Calcfoil stall+Eppler ext transition |  |  |  | L/D Max: | 161.256 | at alpha= | 4.5 | deg
Re: | 12000000 |  |  | Cd Min: | 0.00912 | at alpha= | 4 | deg
Mach: | 0.5 |  |  | Cl=0 at alpha= | -6.6774 | deg
|  |  |  | @ Cl=0.1, Cd= | 0.020729
|  |  |  | @ Cl=0.4, Cd= | 0.0091593
|  |  |  | @ Cl=0.6, Cd= | 0.0097064
alpha (deg) | Cl | Cd | Cm | Cl/Cd
-20 | -0.727 | 0.14042 | -0.102 | -5.18
-19.5 | -0.697 | 0.14772 | -0.096 | -4.717
-19 | -0.672 | 0.13565 | -0.098 | -4.952
-18.5 | -0.649 | 0.11977 | -0.103 | -5.416
-18 | -0.625 | 0.10976 | -0.107 | -5.69
-17.5 | -0.59 | 0.12136 | -0.095 | -4.86
-17 | -0.566 | 0.10919 | -0.101 | -5.183
-16.5 | -0.543 | 0.09756 | -0.107 | -5.564
-16 | -0.509 | 0.1091 | -0.094 | -4.664
-15.5 | -0.484 | 0.0981 | -0.099 | -4.937
-15 | -0.46 | 0.08808 | -0.106 | -5.225
-14.5 | -0.428 | 0.09575 | -0.094 | -4.471
-14 | -0.403 | 0.08638 | -0.1 | -4.666
-13.5 | -0.379 | 0.07701 | -0.106 | -4.915
-13 | -0.347 | 0.08377 | -0.093 | -4.142
-12.5 | -0.321 | 0.07596 | -0.099 | -4.229
-12 | -0.297 | 0.06651 | -0.108 | -4.46
-11.5 | -0.266 | 0.07196 | -0.094 | -3.694
-11 | -0.24 | 0.06419 | -0.102 | -3.742
-10.5 | -0.211 | 0.06582 | -0.094 | -3.212
-10 | -0.185 | 0.06024 | -0.099 | -3.068
-9.5 | -0.157 | 0.06005 | -0.094 | -2.613
-9 | -0.13 | 0.05605 | -0.096 | -2.317
-8.5 | -0.102 | 0.05484 | -0.094 | -1.866
-8 | -0.075 | 0.04931 | -0.099 | -1.528
-7.5 | -0.048 | 0.04792 | -0.096 | -0.998
-7 | -0.02 | 0.04644 | -0.094 | -0.441
-6.5 | 0.011 | 0.0419 | -0.102 | 0.255
-6 | 0.062 | 0.03152 | -0.125 | 1.967
-5.5 | 0.14 | 0.00937 | -0.173 | 14.956
-5 | 0.209 | 0.00965 | -0.174 | 21.674
-4.5 | 0.28 | 0.00939 | -0.174 | 29.777
-4 | 0.351 | 0.00918 | -0.175 | 38.207
-3.5 | 0.422 | 0.00915 | -0.175 | 46.058
-3 | 0.492 | 0.00991 | -0.175 | 49.651
-2.5 | 0.563 | 0.00968 | -0.176 | 58.165
-2 | 0.633 | 0.00973 | -0.176 | 65.087
-1.5 | 0.706 | 0.00967 | -0.176 | 72.999
-1 | 0.775 | 0.00969 | -0.177 | 79.964
-0.5 | 0.838 | 0.00978 | -0.177 | 85.736
0 | 0.906 | 0.00993 | -0.177 | 91.253
0.5 | 0.973 | 0.01092 | -0.178 | 89.151
1 | 1.041 | 0.01112 | -0.178 | 93.597
1.5 | 1.108 | 0.01137 | -0.178 | 97.432
2 | 1.175 | 0.01171 | -0.178 | 100.353
2.5 | 1.241 | 0.01072 | -0.179 | 115.721
3 | 1.307 | 0.01053 | -0.179 | 124.086
3.5 | 1.373 | 0.01094 | -0.179 | 125.483
4 | 1.438 | 0.00912 | -0.179 | 157.707
4.5 | 1.498 | 0.00929 | -0.18 | 161.256
5 | 1.554 | 0.00965 | -0.18 | 160.94
5.5 | 1.602 | 0.01257 | -0.18 | 127.496
6 | 1.644 | 0.0138 | -0.18 | 119.128
6.5 | 1.673 | 0.01483 | -0.18 | 112.798
7 | 1.685 | 0.01595 | -0.18 | 105.659
7.5 | 1.664 | 0.01722 | -0.18 | 96.616
8 | 1.567 | 0.01886 | -0.18 | 83.074
8.5 | 0.995 | 0.02124 | -0.179 | 46.878
9 | 1.026 | 0.02212 | -0.179 | 46.377
9.5 | 1.055 | 0.02335 | -0.179 | 45.182
10 | 1.084 | 0.02466 | -0.178 | 43.947
10.5 | 1.113 | 0.02564 | -0.178 | 43.409
11 | 1.136 | 0.02925 | -0.177 | 38.836
11.5 | 1.164 | 0.03057 | -0.177 | 38.082
12 | 1.194 | 0.03116 | -0.177 | 38.318

## 120. Re 12M Mach 0.50 (2)
BIGFOIL.COM POLAR EXPORT
NACA6410
NACA6410 |  |  |  | Cl Max: | 1.8271 | at alpha= | 11 | deg
XFOIL ncrit=9 |  |  |  | L/D Max: | 212.761 | at alpha= | 3.5 | deg
Re: | 12000000 |  |  | Cd Min: | 0.24216 | at alpha= | -20 | deg
Mach: | 0.5 |  |  | Cl=0 at alpha= | -5.9755 | deg
|  |  |  | @ Cl=0.1, Cd= | 0.0063006
|  |  |  | @ Cl=0.4, Cd= | 0.0056197
|  |  |  | @ Cl=0.6, Cd= | 0.0054752
alpha (deg) | Cl | Cd | Cm | Cl/Cd
-20 | -0.5012 | 0.24216 | -0.0133 | -2.0697
-19.5 | -0.483 | 0.23614 | -0.0162 | -2.0454
-19 | -0.4559 | 0.22778 | -0.0225 | -2.0015
-18.5 | -0.4286 | 0.21927 | -0.029 | -1.9547
-18 | -0.4024 | 0.21045 | -0.0352 | -1.9121
-17.5 | -0.3774 | 0.2007 | -0.0416 | -1.8804
-17 | -0.3509 | 0.19197 | -0.048 | -1.8279
-16.5 | -0.3241 | 0.18399 | -0.0541 | -1.7615
-16 | -0.294 | 0.17684 | -0.0604 | -1.6625
-15.5 | -0.2761 | 0.16926 | -0.0637 | -1.6312
-15 | -0.2515 | 0.16208 | -0.0686 | -1.5517
-14.5 | -0.2297 | 0.1522 | -0.0751 | -1.5092
-14 | -0.2019 | 0.14431 | -0.0815 | -1.3991
-13.5 | -0.1778 | 0.13606 | -0.0876 | -1.3068
-13 | -0.1558 | 0.12916 | -0.092 | -1.2063
-12.5 | -0.1349 | 0.12242 | -0.0961 | -1.1019
-12 | -0.1194 | 0.11412 | -0.101 | -1.0463
-11.5 | -0.103 | 0.10612 | -0.1062 | -0.9706
-10.5 | -0.0581 | 0.08803 | -0.1239 | -0.66
-10 | -0.0404 | 0.07911 | -0.133 | -0.51068
-9.5 | -0.0235 | 0.07143 | -0.1404 | -0.32899
-9 | -0.0427 | 0.06005 | -0.1507 | -0.71107
-8.5 | -0.0494 | 0.05279 | -0.1556 | -0.93578
-8 | -0.0646 | 0.04602 | -0.16 | -1.4037
-7.5 | -0.0674 | 0.03626 | -0.1724 | -1.8588
-7 | -0.0587 | 0.02456 | -0.1846 | -2.3901
-6.5 | -0.0526 | 0.01182 | -0.1901 | -4.4501
-6 | -0.0034 | 0.00745 | -0.1874 | -0.45638
-5.5 | 0.0661 | 0.00646 | -0.1843 | 10.2322
-5 | 0.1363 | 0.00613 | -0.1818 | 22.2349
-4.5 | 0.2059 | 0.00595 | -0.1797 | 34.605
-4 | 0.2749 | 0.00578 | -0.178 | 47.5606
-3.5 | 0.3434 | 0.00567 | -0.1767 | 60.5644
-3 | 0.4109 | 0.00561 | -0.1755 | 73.2442
-2.5 | 0.4781 | 0.00554 | -0.1745 | 86.2996
-2 | 0.5448 | 0.0055 | -0.1737 | 99.0545
-1.5 | 0.6115 | 0.00547 | -0.1731 | 111.7916
0 | 0.8103 | 0.00541 | -0.1715 | 149.7782
0.5 | 0.8764 | 0.00542 | -0.1711 | 161.6974
1 | 0.9416 | 0.00546 | -0.1704 | 172.4542
1.5 | 1.0077 | 0.00548 | -0.1699 | 183.8869
2 | 1.0723 | 0.00557 | -0.169 | 192.5135
2.5 | 1.1375 | 0.00564 | -0.1681 | 201.6844
3 | 1.2017 | 0.00575 | -0.1669 | 208.9913
3.5 | 1.2638 | 0.00594 | -0.1652 | 212.7609
4 | 1.3166 | 0.00639 | -0.1615 | 206.0407
4.5 | 1.3603 | 0.00676 | -0.1562 | 201.2278
6 | 1.4558 | 0.00929 | -0.1333 | 156.7061
6.5 | 1.4895 | 0.0105 | -0.1262 | 141.8571
7 | 1.5324 | 0.01159 | -0.1207 | 132.2174
7.5 | 1.5805 | 0.01282 | -0.1163 | 123.2839
8 | 1.6307 | 0.01415 | -0.1123 | 115.2438
8.5 | 1.6765 | 0.01566 | -0.1075 | 107.0562
9 | 1.7198 | 0.01739 | -0.1024 | 98.8959
9.5 | 1.7586 | 0.01949 | -0.097 | 90.2309
10 | 1.7941 | 0.02199 | -0.0914 | 81.5871
10.5 | 1.8199 | 0.0253 | -0.0853 | 71.9328
11 | 1.8271 | 0.03017 | -0.0788 | 60.5602
11.5 | 1.8104 | 0.03714 | -0.0726 | 48.7453
12 | 1.7771 | 0.04576 | -0.0675 | 38.8352
12.5 | 1.7376 | 0.05493 | -0.0632 | 31.633
13 | 1.692 | 0.06393 | -0.0585 | 26.4664
13.5 | 1.6526 | 0.07472 | -0.0578 | 22.1172
14 | 1.6148 | 0.08705 | -0.0601 | 18.5503
14.5 | 1.5768 | 0.10058 | -0.0645 | 15.6771
15 | 1.5431 | 0.11458 | -0.0705 | 13.4674
15.5 | 1.5103 | 0.12935 | -0.0781 | 11.6761
16 | 1.481 | 0.14422 | -0.0869 | 10.269

## 121. Re 14M Mach 0.00 (1)
BIGFOIL.COM POLAR EXPORT
NACA6410
NACA6410 |  |  |  | Cl Max: | 1.729 | at alpha= | 10.5 | deg
JavaFoil+Calcfoil stall+Eppler ext transition |  |  |  | L/D Max: | 144.596 | at alpha= | 8.5 | deg
Re: | 14000000 |  |  | Cd Min: | 0.0095 | at alpha= | 1 | deg
Mach: | 0 |  |  | Cl=0 at alpha= | -6.6273 | deg
|  |  |  | @ Cl=0.1, Cd= | 0.009795
|  |  |  | @ Cl=0.4, Cd= | 0.0099513
|  |  |  | @ Cl=0.6, Cd= | 0.011081
alpha (deg) | Cl | Cd | Cm | Cl/Cd
-20 | -0.345 | 0.16311 | -0.074 | -2.114
-19.5 | -0.354 | 0.15642 | -0.074 | -2.265
-19 | -0.363 | 0.14888 | -0.075 | -2.441
-18.5 | -0.372 | 0.14282 | -0.075 | -2.605
-18 | -0.38 | 0.13611 | -0.075 | -2.793
-17.5 | -0.388 | 0.12961 | -0.076 | -2.991
-17 | -0.394 | 0.12331 | -0.077 | -3.197
-16.5 | -0.4 | 0.11756 | -0.077 | -3.399
-16 | -0.404 | 0.11145 | -0.078 | -3.623
-15.5 | -0.406 | 0.10572 | -0.079 | -3.844
-15 | -0.407 | 0.09977 | -0.08 | -4.082
-14.5 | -0.406 | 0.09396 | -0.081 | -4.323
-14 | -0.403 | 0.08882 | -0.082 | -4.534
-13.5 | -0.397 | 0.08361 | -0.084 | -4.744
-13 | -0.388 | 0.07843 | -0.085 | -4.946
-12.5 | -0.376 | 0.07328 | -0.087 | -5.137
-12 | -0.362 | 0.06786 | -0.09 | -5.334
-11.5 | -0.344 | 0.06311 | -0.093 | -5.452
-11 | -0.323 | 0.05823 | -0.095 | -5.541
-10.5 | -0.298 | 0.05259 | -0.099 | -5.667
-10 | -0.27 | 0.04697 | -0.104 | -5.758
-9.5 | -0.24 | 0.04091 | -0.109 | -5.869
-9 | -0.208 | 0.03291 | -0.117 | -6.32
-8.5 | -0.195 | 0.00984 | -0.148 | -19.855
-8 | -0.147 | 0.01029 | -0.149 | -14.238
-7.5 | -0.095 | 0.01055 | -0.149 | -9.018
-7 | -0.041 | 0.01036 | -0.149 | -4
-6.5 | 0.014 | 0.01011 | -0.15 | 1.393
-6 | 0.071 | 0.00988 | -0.15 | 7.198
-5.5 | 0.129 | 0.00971 | -0.15 | 13.321
-5 | 0.188 | 0.0104 | -0.151 | 18.113
-4.5 | 0.248 | 0.0102 | -0.151 | 24.309
-4 | 0.308 | 0.01015 | -0.151 | 30.353
-3.5 | 0.368 | 0.01003 | -0.151 | 36.732
-3 | 0.429 | 0.00988 | -0.152 | 43.41
-2.5 | 0.489 | 0.01103 | -0.152 | 44.343
-2 | 0.549 | 0.01113 | -0.152 | 49.342
-1.5 | 0.611 | 0.01107 | -0.153 | 55.243
-1 | 0.671 | 0.01105 | -0.153 | 60.723
-0.5 | 0.727 | 0.01095 | -0.153 | 66.437
0 | 0.786 | 0.0111 | -0.153 | 70.837
0.5 | 0.845 | 0.01116 | -0.154 | 75.713
1 | 0.904 | 0.0095 | -0.154 | 95.144
1.5 | 0.962 | 0.00961 | -0.154 | 100.113
2 | 1.02 | 0.00986 | -0.155 | 103.451
2.5 | 1.079 | 0.01005 | -0.155 | 107.314
3 | 1.137 | 0.01022 | -0.155 | 111.281
3.5 | 1.195 | 0.01059 | -0.155 | 112.768
4 | 1.252 | 0.01094 | -0.156 | 114.431
4.5 | 1.308 | 0.00993 | -0.156 | 131.709
5 | 1.362 | 0.01074 | -0.156 | 126.799
5.5 | 1.413 | 0.0105 | -0.156 | 134.604
6 | 1.463 | 0.01116 | -0.156 | 131.058
6.5 | 1.51 | 0.01121 | -0.157 | 134.61
7 | 1.554 | 0.01114 | -0.157 | 139.451
7.5 | 1.594 | 0.01173 | -0.157 | 135.821
8 | 1.629 | 0.0116 | -0.157 | 140.474
8.5 | 1.66 | 0.01148 | -0.157 | 144.596
9 | 1.686 | 0.01331 | -0.157 | 126.64
9.5 | 1.707 | 0.01395 | -0.157 | 122.321
10 | 1.722 | 0.01463 | -0.157 | 117.756
10.5 | 1.729 | 0.01535 | -0.157 | 112.66
11 | 1.729 | 0.01608 | -0.157 | 107.463
11.5 | 1.721 | 0.0169 | -0.157 | 101.846
12 | 1.708 | 0.01778 | -0.157 | 96.028
12.5 | 1.688 | 0.01875 | -0.157 | 89.998
13 | 1.662 | 0.01975 | -0.157 | 84.134
13.5 | 1.63 | 0.02088 | -0.157 | 78.102
14 | 1.594 | 0.02215 | -0.157 | 71.976
14.5 | 1.553 | 0.02352 | -0.156 | 66.046
15 | 1.508 | 0.02505 | -0.156 | 60.229
15.5 | 1.461 | 0.0268 | -0.155 | 54.497

## 122. Re 14M Mach 0.00 (2)
BIGFOIL.COM POLAR EXPORT
NACA6410
NACA6410 |  |  |  | Cl Max: | 2.0276 | at alpha= | 19 | deg
XFOIL ncrit=9 |  |  |  | L/D Max: | 189.483 | at alpha= | 3 | deg
Re: | 14000000 |  |  | Cd Min: | 0.05834 | at alpha= | 20 | deg
Mach: | 0 |  |  | Cl=0 at alpha= | -6.3049 | deg
|  |  |  | @ Cl=0.1, Cd= | 0.0053718
|  |  |  | @ Cl=0.4, Cd= | 0.0051277
|  |  |  | @ Cl=0.6, Cd= | 0.0050558
alpha (deg) | Cl | Cd | Cm | Cl/Cd
-18 | -1.2149 | 0.02287 | -0.1541 | -53.122
-17.5 | -1.1622 | 0.01987 | -0.1587 | -58.4902
-17 | -1.1043 | 0.01791 | -0.1623 | -61.6583
-16.5 | -1.0489 | 0.01619 | -0.1648 | -64.7869
-16 | -1.0039 | 0.015 | -0.1643 | -66.9267
-15.5 | -0.9594 | 0.01399 | -0.1633 | -68.5776
-15 | -0.9135 | 0.01312 | -0.1622 | -69.6265
-14 | -0.8196 | 0.01135 | -0.1603 | -72.2115
-13.5 | -0.7711 | 0.01057 | -0.1594 | -72.9518
-13 | -0.7223 | 0.00979 | -0.1585 | -73.7794
-12.5 | -0.6719 | 0.00918 | -0.1577 | -73.1917
-12 | -0.6195 | 0.00866 | -0.1573 | -71.5358
-11.5 | -0.5666 | 0.00824 | -0.1568 | -68.7621
-11 | -0.5128 | 0.00786 | -0.1565 | -65.2417
-10.5 | -0.4588 | 0.00754 | -0.1561 | -60.8488
-10 | -0.4046 | 0.00723 | -0.1558 | -55.9613
-9.5 | -0.3505 | 0.00688 | -0.1554 | -50.9448
-9 | -0.2962 | 0.00655 | -0.155 | -45.2214
-8.5 | -0.2414 | 0.00626 | -0.1548 | -38.5623
-8 | -0.1865 | 0.00607 | -0.1545 | -30.7249
-7.5 | -0.1312 | 0.00591 | -0.1543 | -22.1997
-7 | -0.0764 | 0.00573 | -0.1539 | -13.3333
-6.5 | -0.0215 | 0.00558 | -0.1536 | -3.853
-6 | 0.0336 | 0.00549 | -0.1533 | 6.1202
-5.5 | 0.0888 | 0.00539 | -0.153 | 16.475
-5 | 0.1442 | 0.0053 | -0.1528 | 27.2075
-4.5 | 0.1994 | 0.00526 | -0.1526 | 37.9087
-4 | 0.2546 | 0.00521 | -0.1523 | 48.8676
-3.5 | 0.3099 | 0.00517 | -0.1521 | 59.942
-3 | 0.3656 | 0.00514 | -0.1519 | 71.1284
-2.5 | 0.4213 | 0.00512 | -0.1518 | 82.2852
-2 | 0.4769 | 0.00509 | -0.1516 | 93.6935
-1.5 | 0.5325 | 0.00508 | -0.1515 | 104.8228
-1 | 0.5883 | 0.00506 | -0.1514 | 116.2648
-0.5 | 0.6441 | 0.00504 | -0.1513 | 127.7976
0 | 0.6995 | 0.00505 | -0.1512 | 138.5149
0.5 | 0.7556 | 0.00503 | -0.1512 | 150.2187
1 | 0.8107 | 0.00506 | -0.1511 | 160.2174
1.5 | 0.8664 | 0.00506 | -0.151 | 171.2253
2 | 0.921 | 0.00513 | -0.1508 | 179.5322
2.5 | 0.975 | 0.00522 | -0.1505 | 186.7816
3 | 1.027 | 0.00542 | -0.1498 | 189.4834
3.5 | 1.0756 | 0.00581 | -0.1485 | 185.1291
4 | 1.122 | 0.0063 | -0.1468 | 178.0952
4.5 | 1.1672 | 0.00658 | -0.145 | 177.386
6.5 | 1.3479 | 0.00832 | -0.1377 | 162.0072
7 | 1.3937 | 0.00878 | -0.1359 | 158.7358
7.5 | 1.4383 | 0.00926 | -0.134 | 155.324
8 | 1.4825 | 0.00971 | -0.1321 | 152.6777
8.5 | 1.5253 | 0.01017 | -0.1299 | 149.9803
9 | 1.5624 | 0.01059 | -0.1264 | 147.5354
9.5 | 1.5971 | 0.01107 | -0.1226 | 144.2728
10 | 1.6326 | 0.01156 | -0.1191 | 141.2284
10.5 | 1.6666 | 0.01215 | -0.1155 | 137.1687
11 | 1.7011 | 0.01276 | -0.1121 | 133.315
11.5 | 1.7328 | 0.0135 | -0.1084 | 128.3556
12 | 1.7645 | 0.01428 | -0.1049 | 123.5644
12.5 | 1.7954 | 0.01516 | -0.1015 | 118.4301
13 | 1.8251 | 0.01624 | -0.0982 | 112.383
13.5 | 1.8601 | 0.01755 | -0.0964 | 105.9886
14 | 1.8923 | 0.01887 | -0.0942 | 100.2809
14.5 | 1.9195 | 0.02038 | -0.0914 | 94.1855
15 | 1.9422 | 0.02219 | -0.0883 | 87.5259
15.5 | 1.9608 | 0.02434 | -0.0849 | 80.5588
16 | 1.9771 | 0.02674 | -0.0816 | 73.9379
16.5 | 1.9903 | 0.02955 | -0.0784 | 67.3536
17 | 2.003 | 0.03255 | -0.0757 | 61.5361
17.5 | 2.0152 | 0.03573 | -0.0732 | 56.4008
18 | 2.0231 | 0.03947 | -0.0708 | 51.2567
18.5 | 2.0269 | 0.04365 | -0.0685 | 46.4353
19 | 2.0276 | 0.04827 | -0.0665 | 42.0054
19.5 | 2.0192 | 0.05366 | -0.064 | 37.6295
20 | 2.0075 | 0.05834 | -0.0603 | 34.4104

## 123. Re 14M Mach 0.10 (1)
BIGFOIL.COM POLAR EXPORT
NACA6410
NACA6410 |  |  |  | Cl Max: | 1.726 | at alpha= | 10.5 | deg
JavaFoil+Calcfoil stall+Eppler ext transition |  |  |  | L/D Max: | 147.875 | at alpha= | 8 | deg
Re: | 14000000 |  |  | Cd Min: | 0.00953 | at alpha= | -8.5 | deg
Mach: | 0.1 |  |  | Cl=0 at alpha= | -6.625 | deg
|  |  |  | @ Cl=0.1, Cd= | 0.010249
|  |  |  | @ Cl=0.4, Cd= | 0.010012
|  |  |  | @ Cl=0.6, Cd= | 0.011126
alpha (deg) | Cl | Cd | Cm | Cl/Cd
-19.5 | -0.312 | 0.15899 | -0.074 | -1.965
-19 | -0.323 | 0.15186 | -0.075 | -2.13
-18.5 | -0.334 | 0.14509 | -0.075 | -2.304
-18 | -0.345 | 0.13846 | -0.075 | -2.488
-17.5 | -0.354 | 0.13196 | -0.075 | -2.685
-17 | -0.363 | 0.12537 | -0.076 | -2.898
-16.5 | -0.371 | 0.11913 | -0.076 | -3.116
-16 | -0.378 | 0.11342 | -0.077 | -3.331
-15.5 | -0.383 | 0.10737 | -0.078 | -3.568
-15 | -0.386 | 0.10147 | -0.079 | -3.809
-14.5 | -0.388 | 0.09599 | -0.08 | -4.04
-14 | -0.387 | 0.09062 | -0.081 | -4.268
-13.5 | -0.383 | 0.08511 | -0.083 | -4.502
-13 | -0.377 | 0.0797 | -0.084 | -4.726
-12.5 | -0.367 | 0.07458 | -0.086 | -4.923
-12 | -0.354 | 0.06952 | -0.089 | -5.096
-11.5 | -0.338 | 0.06425 | -0.092 | -5.264
-11 | -0.318 | 0.05943 | -0.094 | -5.354
-10.5 | -0.295 | 0.05386 | -0.098 | -5.47
-10 | -0.268 | 0.0484 | -0.103 | -5.533
-9.5 | -0.238 | 0.04244 | -0.108 | -5.61
-9 | -0.206 | 0.03532 | -0.115 | -5.83
-8.5 | -0.195 | 0.00953 | -0.149 | -20.453
-8 | -0.147 | 0.01037 | -0.149 | -14.144
-7.5 | -0.095 | 0.01069 | -0.15 | -8.914
-7 | -0.042 | 0.01042 | -0.15 | -3.989
-6.5 | 0.014 | 0.01018 | -0.15 | 1.388
-6 | 0.071 | 0.0099 | -0.151 | 7.215
-5.5 | 0.13 | 0.01061 | -0.151 | 12.239
-5 | 0.189 | 0.01043 | -0.151 | 18.143
-4.5 | 0.249 | 0.01023 | -0.152 | 24.36
-4 | 0.31 | 0.01018 | -0.152 | 30.423
-3.5 | 0.37 | 0.01012 | -0.152 | 36.568
-3 | 0.431 | 0.0099 | -0.153 | 43.517
-2.5 | 0.492 | 0.01109 | -0.153 | 44.338
-2 | 0.552 | 0.01118 | -0.153 | 49.392
-1.5 | 0.614 | 0.01111 | -0.153 | 55.289
-1 | 0.674 | 0.0111 | -0.154 | 60.756
-0.5 | 0.731 | 0.01099 | -0.154 | 66.473
0 | 0.79 | 0.01115 | -0.154 | 70.831
0.5 | 0.849 | 0.00961 | -0.155 | 88.313
1 | 0.908 | 0.00953 | -0.155 | 95.258
1.5 | 0.967 | 0.00964 | -0.155 | 100.278
2 | 1.026 | 0.00993 | -0.155 | 103.29
2.5 | 1.084 | 0.0101 | -0.156 | 107.348
3 | 1.142 | 0.01027 | -0.156 | 111.194
3.5 | 1.201 | 0.01066 | -0.156 | 112.601
4 | 1.258 | 0.01102 | -0.156 | 114.199
4.5 | 1.314 | 0.01005 | -0.157 | 130.8
5 | 1.368 | 0.01084 | -0.157 | 126.181
5.5 | 1.42 | 0.01062 | -0.157 | 133.656
6 | 1.469 | 0.01128 | -0.157 | 130.247
6.5 | 1.516 | 0.01136 | -0.157 | 133.435
7 | 1.56 | 0.01126 | -0.158 | 138.486
7.5 | 1.6 | 0.01116 | -0.158 | 143.27
8 | 1.634 | 0.01105 | -0.158 | 147.875
8.5 | 1.664 | 0.01163 | -0.158 | 143.129
9 | 1.689 | 0.01349 | -0.158 | 125.247
9.5 | 1.708 | 0.01415 | -0.158 | 120.764
10 | 1.722 | 0.01483 | -0.158 | 116.077
10.5 | 1.726 | 0.01557 | -0.158 | 110.834
11 | 1.722 | 0.01635 | -0.158 | 105.297
11.5 | 1.711 | 0.01721 | -0.158 | 99.445
12 | 1.693 | 0.01814 | -0.158 | 93.332
12.5 | 1.669 | 0.01913 | -0.158 | 87.253
13 | 1.638 | 0.02022 | -0.158 | 81
13.5 | 1.601 | 0.02138 | -0.158 | 74.88
14 | 1.558 | 0.02271 | -0.157 | 68.609
14.5 | 1.512 | 0.02419 | -0.157 | 62.479
15 | 1.46 | 0.02596 | -0.156 | 56.251
15.5 | 1.406 | 0.02788 | -0.156 | 50.421

## 124. Re 14M Mach 0.10 (2)
BIGFOIL.COM POLAR EXPORT
NACA6410
NACA6410 |  |  |  | Cl Max: | 2.0201 | at alpha= | 18.5 | deg
XFOIL ncrit=9 |  |  |  | L/D Max: | 190.221 | at alpha= | 3 | deg
Re: | 14000000 |  |  | Cd Min: | 0.21057 | at alpha= | -19.5 | deg
Mach: | 0.1 |  |  | Cl=0 at alpha= | -6.2946 | deg
|  |  |  | @ Cl=0.1, Cd= | 0.0053894
|  |  |  | @ Cl=0.4, Cd= | 0.0051424
|  |  |  | @ Cl=0.6, Cd= | 0.0050669
alpha (deg) | Cl | Cd | Cm | Cl/Cd
-19.5 | -0.4743 | 0.21057 | -0.0137 | -2.2525
-19 | -0.4554 | 0.20342 | -0.0186 | -2.2387
-17 | -1.1205 | 0.02142 | -0.1625 | -52.3109
-16.5 | -1.0603 | 0.01835 | -0.1679 | -57.782
-16 | -1.0106 | 0.01653 | -0.1688 | -61.1373
-15.5 | -0.9674 | 0.01522 | -0.1675 | -63.5611
-15 | -0.9224 | 0.01413 | -0.1662 | -65.2795
-14.5 | -0.8761 | 0.01307 | -0.1649 | -67.0314
-14 | -0.8283 | 0.01216 | -0.1637 | -68.1168
-13.5 | -0.7799 | 0.01126 | -0.1625 | -69.2629
-13 | -0.731 | 0.01033 | -0.1613 | -70.7648
-12.5 | -0.6803 | 0.00961 | -0.1603 | -70.7908
-12 | -0.6277 | 0.00896 | -0.1596 | -70.0558
-11.5 | -0.5744 | 0.00845 | -0.159 | -67.9763
-11 | -0.5199 | 0.00802 | -0.1584 | -64.8254
-10.5 | -0.4652 | 0.00767 | -0.1579 | -60.6519
-10 | -0.4102 | 0.00733 | -0.1574 | -55.9618
-9.5 | -0.3552 | 0.00701 | -0.157 | -50.6705
-9 | -0.3003 | 0.00665 | -0.1565 | -45.1579
-8.5 | -0.245 | 0.00634 | -0.1561 | -38.6435
-8 | -0.1895 | 0.00611 | -0.1557 | -31.0147
-7 | -0.0782 | 0.00578 | -0.155 | -13.5294
-6.5 | -0.0228 | 0.0056 | -0.1547 | -4.0714
-6 | 0.0327 | 0.00551 | -0.1543 | 5.9347
-5.5 | 0.0885 | 0.00541 | -0.154 | 16.3586
-5 | 0.1443 | 0.00531 | -0.1537 | 27.1751
-4.5 | 0.1999 | 0.00527 | -0.1534 | 37.9317
-4 | 0.2555 | 0.00522 | -0.1531 | 48.9464
-3.5 | 0.3112 | 0.00519 | -0.1529 | 59.9615
-3 | 0.3671 | 0.00516 | -0.1527 | 71.1434
-2.5 | 0.4233 | 0.00513 | -0.1525 | 82.5146
-2 | 0.4793 | 0.0051 | -0.1524 | 93.9804
-1.5 | 0.5353 | 0.00508 | -0.1522 | 105.374
-1 | 0.5913 | 0.00507 | -0.1521 | 116.6272
-0.5 | 0.6475 | 0.00505 | -0.1521 | 128.2178
0 | 0.7033 | 0.00506 | -0.1519 | 138.9921
0.5 | 0.7597 | 0.00504 | -0.1519 | 150.7341
1 | 0.8152 | 0.00507 | -0.1518 | 160.789
1.5 | 0.8712 | 0.00507 | -0.1517 | 171.8343
2 | 0.9261 | 0.00514 | -0.1515 | 180.1751
2.5 | 0.9805 | 0.00523 | -0.1512 | 187.4761
3 | 1.0329 | 0.00543 | -0.1505 | 190.221
3.5 | 1.0817 | 0.00582 | -0.1491 | 185.8591
4 | 1.1284 | 0.0063 | -0.1474 | 179.1111
4.5 | 1.1738 | 0.00659 | -0.1455 | 178.1184
5 | 1.2197 | 0.00659 | -0.1439 | 185.0835
5.5 | 1.2649 | 0.00721 | -0.1419 | 175.4369
6 | 1.3098 | 0.0078 | -0.1398 | 167.9231
6.5 | 1.3544 | 0.00838 | -0.1377 | 161.6229
7 | 1.4004 | 0.00884 | -0.1359 | 158.4163
7.5 | 1.4449 | 0.00934 | -0.1338 | 154.7002
8 | 1.489 | 0.00979 | -0.1317 | 152.094
8.5 | 1.5304 | 0.01025 | -0.129 | 149.3073
9 | 1.5661 | 0.01068 | -0.1251 | 146.6386
9.5 | 1.6018 | 0.01117 | -0.1214 | 143.402
10 | 1.6373 | 0.01171 | -0.1178 | 139.8207
10.5 | 1.6717 | 0.01232 | -0.1141 | 135.6899
11 | 1.7056 | 0.01298 | -0.1105 | 131.4022
11.5 | 1.7373 | 0.01377 | -0.1067 | 126.1656
12 | 1.7697 | 0.01459 | -0.1032 | 121.2954
12.5 | 1.801 | 0.01556 | -0.0998 | 115.7455
13 | 1.8342 | 0.01678 | -0.0972 | 109.3087
13.5 | 1.8696 | 0.01813 | -0.0954 | 103.1219
14 | 1.8986 | 0.01958 | -0.0926 | 96.9663
14.5 | 1.9244 | 0.02125 | -0.0895 | 90.56
15 | 1.9451 | 0.02327 | -0.086 | 83.5883
15.5 | 1.9622 | 0.02565 | -0.0826 | 76.499
16 | 1.9774 | 0.02829 | -0.0792 | 69.8975
16.5 | 1.9915 | 0.03122 | -0.0763 | 63.7892
17 | 2.0027 | 0.0345 | -0.0734 | 58.0493
17.5 | 2.0129 | 0.03806 | -0.071 | 52.8875
18 | 2.0191 | 0.04208 | -0.0686 | 47.9824
18.5 | 2.0201 | 0.04671 | -0.0663 | 43.2477
19 | 2.0171 | 0.05182 | -0.0642 | 38.9251
19.5 | 1.9981 | 0.05755 | -0.0604 | 34.7194
20 | 1.9906 | 0.0631 | -0.0585 | 31.5468

## 125. Re 14M Mach 0.25 (1)
BIGFOIL.COM POLAR EXPORT
NACA6410
NACA6410 |  |  |  | Cl Max: | 1.705 | at alpha= | 9.5 | deg
JavaFoil+Calcfoil stall+Eppler ext transition |  |  |  | L/D Max: | 145.689 | at alpha= | 7.5 | deg
Re: | 14000000 |  |  | Cd Min: | 0.0097 | at alpha= | 0 | deg
Mach: | 0.25 |  |  | Cl=0 at alpha= | -6.625 | deg
|  |  |  | @ Cl=0.1, Cd= | 0.010173
|  |  |  | @ Cl=0.4, Cd= | 0.010279
|  |  |  | @ Cl=0.6, Cd= | 0.011379
alpha (deg) | Cl | Cd | Cm | Cl/Cd
-17 | -0.06 | 0.13421 | -0.076 | -0.445
-16.5 | -0.057 | 0.12957 | -0.075 | -0.439
-16 | -0.107 | 0.1242 | -0.075 | -0.86
-15.5 | -0.157 | 0.11742 | -0.075 | -1.341
-15 | -0.193 | 0.11115 | -0.075 | -1.736
-14.5 | -0.222 | 0.10436 | -0.076 | -2.128
-14 | -0.246 | 0.09837 | -0.077 | -2.502
-13.5 | -0.265 | 0.09289 | -0.078 | -2.857
-13 | -0.28 | 0.08789 | -0.078 | -3.181
-12.5 | -0.289 | 0.08245 | -0.079 | -3.501
-12 | -0.292 | 0.07713 | -0.081 | -3.789
-11.5 | -0.29 | 0.0719 | -0.083 | -4.036
-11 | -0.282 | 0.06644 | -0.087 | -4.248
-10.5 | -0.268 | 0.06146 | -0.09 | -4.354
-10 | -0.248 | 0.05588 | -0.095 | -4.441
-9.5 | -0.224 | 0.05076 | -0.1 | -4.41
-9 | -0.195 | 0.04494 | -0.106 | -4.343
-8.5 | -0.163 | 0.03813 | -0.113 | -4.266
-8 | -0.133 | 0.01887 | -0.136 | -7.038
-7.5 | -0.096 | 0.01052 | -0.154 | -9.096
-7 | -0.042 | 0.01073 | -0.154 | -3.914
-6.5 | 0.014 | 0.01053 | -0.155 | 1.362
-6 | 0.073 | 0.01029 | -0.155 | 7.07
-5.5 | 0.133 | 0.01003 | -0.155 | 13.227
-5 | 0.194 | 0.01069 | -0.155 | 18.109
-4.5 | 0.255 | 0.01066 | -0.156 | 23.958
-4 | 0.318 | 0.01052 | -0.156 | 30.18
-3.5 | 0.38 | 0.01034 | -0.156 | 36.757
-3 | 0.442 | 0.01015 | -0.157 | 43.572
-2.5 | 0.505 | 0.01009 | -0.157 | 50.03
-2 | 0.567 | 0.0114 | -0.157 | 49.746
-1.5 | 0.631 | 0.01136 | -0.158 | 55.573
-1 | 0.693 | 0.01137 | -0.158 | 60.907
-0.5 | 0.751 | 0.00972 | -0.158 | 77.235
0 | 0.812 | 0.0097 | -0.159 | 83.691
0.5 | 0.872 | 0.00984 | -0.159 | 88.66
1 | 0.933 | 0.00978 | -0.159 | 95.337
1.5 | 0.993 | 0.00991 | -0.159 | 100.256
2 | 1.053 | 0.01021 | -0.16 | 103.123
2.5 | 1.113 | 0.01043 | -0.16 | 106.799
3 | 1.173 | 0.0107 | -0.16 | 109.702
3.5 | 1.233 | 0.01098 | -0.16 | 112.291
4 | 1.292 | 0.01148 | -0.161 | 112.545
4.5 | 1.349 | 0.01059 | -0.161 | 127.451
5 | 1.404 | 0.01012 | -0.161 | 138.774
5.5 | 1.456 | 0.01069 | -0.161 | 136.234
6 | 1.505 | 0.0113 | -0.162 | 133.182
6.5 | 1.551 | 0.01131 | -0.162 | 137.076
7 | 1.593 | 0.01125 | -0.162 | 141.509
7.5 | 1.629 | 0.01118 | -0.162 | 145.689
8 | 1.659 | 0.01309 | -0.162 | 126.784
8.5 | 1.682 | 0.01375 | -0.162 | 122.316
9 | 1.698 | 0.01448 | -0.162 | 117.306
9.5 | 1.705 | 0.01526 | -0.162 | 111.732
10 | 1.704 | 0.01612 | -0.162 | 105.732
10.5 | 1.688 | 0.01704 | -0.162 | 99.088
11 | 1.66 | 0.01803 | -0.162 | 92.04
11.5 | 1.619 | 0.01915 | -0.162 | 84.584
12 | 1.567 | 0.02036 | -0.162 | 76.981
12.5 | 1.504 | 0.02173 | -0.161 | 69.188
13 | 1.428 | 0.02339 | -0.161 | 61.077
13.5 | 1.343 | 0.02521 | -0.161 | 53.287
14 | 1.248 | 0.02744 | -0.16 | 45.494
14.5 | 1.143 | 0.03071 | -0.159 | 37.228

## 126. Re 14M Mach 0.25 (2)
BIGFOIL.COM POLAR EXPORT
NACA6410
NACA6410 |  |  |  | Cl Max: | 1.2093 | at alpha= | 4.5 | deg
XFOIL ncrit=9 |  |  |  | L/D Max: | 196.225 | at alpha= | 3 | deg
Re: | 14000000 |  |  | Cd Min: | 0.19307 | at alpha= | -18 | deg
Mach: | 0.25 |  |  | Cl=0 at alpha= | -6.2375 | deg
|  |  |  | @ Cl=0.1, Cd= | 0.0055035
|  |  |  | @ Cl=0.4, Cd= | 0.0052091
|  |  |  | @ Cl=0.6, Cd= | 0.00512
alpha (deg) | Cl | Cd | Cm | Cl/Cd
-18 | -0.4088 | 0.19307 | -0.0306 | -2.1174
-17.5 | -0.3831 | 0.18682 | -0.0362 | -2.0506
-15.5 | -0.377 | 0.13842 | -0.06 | -2.7236
-14 | -0.3913 | 0.10389 | -0.0827 | -3.7665
-13 | -0.7569 | 0.01691 | -0.1784 | -44.7605
-12.5 | -0.715 | 0.01432 | -0.1763 | -49.9302
-12 | -0.669 | 0.01199 | -0.1742 | -55.7965
-11.5 | -0.616 | 0.01056 | -0.1722 | -58.3333
-11 | -0.5595 | 0.00953 | -0.1705 | -58.7093
-10.5 | -0.5018 | 0.00875 | -0.1689 | -57.3486
-10 | -0.443 | 0.00815 | -0.1674 | -54.3558
-9.5 | -0.3839 | 0.00767 | -0.1662 | -50.0522
-9 | -0.3248 | 0.00728 | -0.165 | -44.6154
-8.5 | -0.2657 | 0.00685 | -0.1639 | -38.7883
-8 | -0.2068 | 0.00646 | -0.163 | -32.0124
-7.5 | -0.1478 | 0.00617 | -0.1621 | -23.9546
-7 | -0.0892 | 0.006 | -0.1613 | -14.8667
-6.5 | -0.0304 | 0.0058 | -0.1606 | -5.2414
-6 | 0.0275 | 0.00564 | -0.1598 | 4.8759
-5.5 | 0.086 | 0.00553 | -0.1592 | 15.5515
-5 | 0.144 | 0.00542 | -0.1586 | 26.5683
-4.5 | 0.2023 | 0.00535 | -0.1582 | 37.8131
-4 | 0.2601 | 0.00529 | -0.1577 | 49.1682
-3.5 | 0.3178 | 0.00527 | -0.1572 | 60.3036
-3 | 0.3757 | 0.00523 | -0.1569 | 71.8356
-2.5 | 0.4339 | 0.00518 | -0.1566 | 83.7645
-2 | 0.4921 | 0.00514 | -0.1565 | 95.7393
-1.5 | 0.5502 | 0.00512 | -0.1563 | 107.4609
-1 | 0.6079 | 0.00512 | -0.1561 | 118.7305
-0.5 | 0.6662 | 0.00509 | -0.156 | 130.8841
0 | 0.7239 | 0.0051 | -0.1558 | 141.9412
0.5 | 0.7821 | 0.00508 | -0.1557 | 153.9567
1 | 0.8395 | 0.00512 | -0.1555 | 163.9648
1.5 | 0.8974 | 0.00512 | -0.1554 | 175.2734
2 | 0.9542 | 0.00518 | -0.1551 | 184.2085
2.5 | 1.0105 | 0.00528 | -0.1547 | 191.3826
3 | 1.0655 | 0.00543 | -0.154 | 196.2247
3.5 | 1.1161 | 0.00582 | -0.1525 | 191.7698
4 | 1.164 | 0.0063 | -0.1505 | 184.7619
4.5 | 1.2093 | 0.00668 | -0.1481 | 181.0329

## 127. Re 14M Mach 0.50 (1)
BIGFOIL.COM POLAR EXPORT
NACA6410
NACA6410 |  |  |  | Cl Max: | 1.686 | at alpha= | 7 | deg
JavaFoil+Calcfoil stall+Eppler ext transition |  |  |  | L/D Max: | 159.777 | at alpha= | 4.5 | deg
Re: | 14000000 |  |  | Cd Min: | 0.00903 | at alpha= | -4 | deg
Mach: | 0.5 |  |  | Cl=0 at alpha= | -6.6774 | deg
|  |  |  | @ Cl=0.1, Cd= | 0.020089
|  |  |  | @ Cl=0.4, Cd= | 0.0094717
|  |  |  | @ Cl=0.6, Cd= | 0.0095523
alpha (deg) | Cl | Cd | Cm | Cl/Cd
-20 | -0.726 | 0.14767 | -0.1 | -4.917
-19.5 | -0.697 | 0.15774 | -0.095 | -4.416
-19 | -0.671 | 0.144 | -0.097 | -4.658
-18.5 | -0.646 | 0.129 | -0.1 | -5.008
-18 | -0.621 | 0.11958 | -0.102 | -5.191
-17.5 | -0.59 | 0.12523 | -0.096 | -4.713
-17 | -0.565 | 0.11311 | -0.1 | -4.999
-16.5 | -0.542 | 0.09948 | -0.106 | -5.451
-16 | -0.509 | 0.10768 | -0.095 | -4.729
-15.5 | -0.485 | 0.09643 | -0.101 | -5.031
-15 | -0.461 | 0.08609 | -0.107 | -5.358
-14.5 | -0.429 | 0.09443 | -0.095 | -4.539
-14 | -0.404 | 0.08483 | -0.101 | -4.759
-13.5 | -0.379 | 0.07536 | -0.108 | -5.034
-13 | -0.347 | 0.08277 | -0.095 | -4.197
-12.5 | -0.322 | 0.07476 | -0.101 | -4.304
-12 | -0.297 | 0.0653 | -0.109 | -4.552
-11.5 | -0.266 | 0.07105 | -0.096 | -3.746
-11 | -0.241 | 0.06304 | -0.104 | -3.817
-10.5 | -0.212 | 0.06513 | -0.096 | -3.249
-10 | -0.185 | 0.05937 | -0.101 | -3.118
-9.5 | -0.157 | 0.05961 | -0.095 | -2.634
-9 | -0.13 | 0.05567 | -0.098 | -2.335
-8.5 | -0.102 | 0.0546 | -0.095 | -1.876
-8 | -0.075 | 0.04854 | -0.101 | -1.554
-7.5 | -0.048 | 0.04743 | -0.098 | -1.01
-7 | -0.02 | 0.04585 | -0.096 | -0.447
-6.5 | 0.011 | 0.04137 | -0.104 | 0.258
-6 | 0.062 | 0.03052 | -0.127 | 2.038
-5.5 | 0.14 | 0.00911 | -0.173 | 15.372
-5 | 0.209 | 0.0095 | -0.174 | 22.023
-4.5 | 0.28 | 0.00917 | -0.174 | 30.478
-4 | 0.351 | 0.00903 | -0.175 | 38.814
-3.5 | 0.422 | 0.00967 | -0.175 | 43.577
-3 | 0.492 | 0.00973 | -0.175 | 50.606
-2.5 | 0.563 | 0.00951 | -0.176 | 59.177
-2 | 0.633 | 0.00959 | -0.176 | 66.024
-1.5 | 0.706 | 0.00952 | -0.176 | 74.167
-1 | 0.775 | 0.00961 | -0.177 | 80.569
-0.5 | 0.838 | 0.00968 | -0.177 | 86.546
0 | 0.906 | 0.00983 | -0.177 | 92.118
0.5 | 0.973 | 0.01087 | -0.178 | 89.568
1 | 1.041 | 0.01109 | -0.178 | 93.873
1.5 | 1.108 | 0.01134 | -0.178 | 97.71
2 | 1.175 | 0.01162 | -0.178 | 101.087
2.5 | 1.241 | 0.01069 | -0.179 | 116.044
3 | 1.307 | 0.01114 | -0.179 | 117.381
3.5 | 1.373 | 0.01096 | -0.179 | 125.273
4 | 1.438 | 0.01076 | -0.179 | 133.581
4.5 | 1.498 | 0.00938 | -0.18 | 159.777
5 | 1.554 | 0.00989 | -0.18 | 157.174
5.5 | 1.603 | 0.01242 | -0.18 | 129.076
6 | 1.645 | 0.01348 | -0.18 | 122.048
6.5 | 1.674 | 0.01447 | -0.18 | 115.7
7 | 1.686 | 0.01554 | -0.18 | 108.47
7.5 | 1.665 | 0.01677 | -0.18 | 99.251
8 | 1.568 | 0.01836 | -0.18 | 85.415
8.5 | 0.996 | 0.02066 | -0.179 | 48.225
9 | 1.027 | 0.02152 | -0.179 | 47.709
9.5 | 1.056 | 0.02265 | -0.179 | 46.63
10 | 1.085 | 0.02391 | -0.179 | 45.4
10.5 | 1.115 | 0.02484 | -0.179 | 44.881
11 | 1.138 | 0.02827 | -0.177 | 40.26
11.5 | 1.166 | 0.02965 | -0.177 | 39.336
12 | 1.196 | 0.03019 | -0.177 | 39.609

## 128. Re 14M Mach 0.50 (2)
BIGFOIL.COM POLAR EXPORT
NACA6410
NACA6410 |  |  |  | Cl Max: | 1.8452 | at alpha= | 11 | deg
XFOIL ncrit=9 |  |  |  | L/D Max: | 215.255 | at alpha= | 3.5 | deg
Re: | 14000000 |  |  | Cd Min: | 0.25538 | at alpha= | 20 | deg
Mach: | 0.5 |  |  | Cl=0 at alpha= | -5.963 | deg
|  |  |  | @ Cl=0.1, Cd= | 0.0061622
|  |  |  | @ Cl=0.4, Cd= | 0.0055136
|  |  |  | @ Cl=0.6, Cd= | 0.0053559
alpha (deg) | Cl | Cd | Cm | Cl/Cd
-20 | -0.5027 | 0.24195 | -0.0129 | -2.0777
-19.5 | -0.4773 | 0.23503 | -0.0183 | -2.0308
-19 | -0.45 | 0.22669 | -0.0247 | -1.9851
-18.5 | -0.4228 | 0.21835 | -0.0311 | -1.9363
-18 | -0.3967 | 0.20963 | -0.0372 | -1.8924
-17.5 | -0.3724 | 0.19918 | -0.0439 | -1.8697
-17 | -0.3461 | 0.19079 | -0.05 | -1.814
-16.5 | -0.3187 | 0.18272 | -0.0564 | -1.7442
-16 | -0.2958 | 0.17634 | -0.0602 | -1.6774
-15.5 | -0.2742 | 0.16826 | -0.0649 | -1.6296
-15 | -0.2447 | 0.1607 | -0.0713 | -1.5227
-14.5 | -0.2237 | 0.15071 | -0.0778 | -1.4843
-14 | -0.1965 | 0.14325 | -0.0837 | -1.3717
-13.5 | -0.1785 | 0.13541 | -0.0882 | -1.3182
-13 | -0.1579 | 0.12846 | -0.0923 | -1.2292
-12.5 | -0.1376 | 0.12147 | -0.0966 | -1.1328
-12 | -0.1233 | 0.11266 | -0.1021 | -1.0944
-11.5 | -0.1066 | 0.10465 | -0.1076 | -1.0186
-11 | -0.0994 | 0.09356 | -0.1168 | -1.0624
-10.5 | -0.0622 | 0.08565 | -0.1274 | -0.72621
-10 | -0.0525 | 0.07615 | -0.1366 | -0.68943
-9.5 | -0.0332 | 0.06922 | -0.1433 | -0.47963
-9 | -0.0558 | 0.05814 | -0.1532 | -0.95975
-8.5 | -0.0666 | 0.05133 | -0.1568 | -1.2975
-8 | -0.0792 | 0.04403 | -0.1633 | -1.7988
-7.5 | -0.0785 | 0.03418 | -0.1757 | -2.2967
-7 | -0.0678 | 0.02252 | -0.1867 | -3.0107
-6.5 | -0.0584 | 0.01088 | -0.1904 | -5.3676
-6 | -0.0052 | 0.00712 | -0.1873 | -0.73034
-5.5 | 0.065 | 0.00633 | -0.1842 | 10.2686
-5 | 0.1359 | 0.00599 | -0.1818 | 22.6878
-4.5 | 0.2058 | 0.00583 | -0.1798 | 35.3002
-4 | 0.275 | 0.00567 | -0.1781 | 48.5009
-3.5 | 0.3437 | 0.00558 | -0.1768 | 61.595
-3 | 0.4115 | 0.0055 | -0.1757 | 74.8182
-2 | 0.5464 | 0.00538 | -0.1741 | 101.5613
-1.5 | 0.6132 | 0.00535 | -0.1734 | 114.6168
-1 | 0.68 | 0.00532 | -0.1729 | 127.8195
-0.5 | 0.7462 | 0.00532 | -0.1724 | 140.2632
0 | 0.813 | 0.00528 | -0.1721 | 153.9773
0.5 | 0.8784 | 0.00532 | -0.1715 | 165.1128
1 | 0.9448 | 0.00533 | -0.1711 | 177.2608
1.5 | 1.0101 | 0.00539 | -0.1704 | 187.4026
2 | 1.0759 | 0.00543 | -0.1697 | 198.14
2.5 | 1.1401 | 0.00555 | -0.1687 | 205.4234
3 | 1.2037 | 0.00568 | -0.1673 | 211.919
3.5 | 1.2657 | 0.00588 | -0.1656 | 215.2551
4 | 1.3168 | 0.00641 | -0.1616 | 205.429
4.5 | 1.3628 | 0.00702 | -0.1566 | 194.1311
5 | 1.3954 | 0.00706 | -0.1493 | 197.6487
5.5 | 1.4233 | 0.00817 | -0.1408 | 174.2105
6 | 1.4575 | 0.00923 | -0.1335 | 157.909
6.5 | 1.4962 | 0.01029 | -0.1272 | 145.4033
7 | 1.5435 | 0.01133 | -0.1225 | 136.2312
7.5 | 1.5974 | 0.01247 | -0.1189 | 128.0994
8 | 1.6452 | 0.01378 | -0.1143 | 119.3904
8.5 | 1.6913 | 0.01522 | -0.1094 | 111.1235
9 | 1.7363 | 0.0168 | -0.1043 | 103.3512
9.5 | 1.7763 | 0.01879 | -0.0988 | 94.5343
10 | 1.8124 | 0.02118 | -0.093 | 85.5713
10.5 | 1.8388 | 0.0244 | -0.0867 | 75.3607
11 | 1.8452 | 0.02927 | -0.0799 | 63.0407
11.5 | 1.8265 | 0.03632 | -0.0734 | 50.2891
12 | 1.7897 | 0.0452 | -0.0681 | 39.5951
12.5 | 1.7491 | 0.05459 | -0.064 | 32.0407
13 | 1.7039 | 0.06368 | -0.0594 | 26.7572
13.5 | 1.6616 | 0.07373 | -0.0572 | 22.5363
14 | 1.6238 | 0.08587 | -0.0592 | 18.91
14.5 | 1.5849 | 0.09946 | -0.0636 | 15.935
15 | 1.5508 | 0.11347 | -0.0696 | 13.667
15.5 | 1.5173 | 0.12831 | -0.0772 | 11.8253
16.5 | 1.4626 | 0.158 | -0.0953 | 9.257
17 | 1.4401 | 0.17279 | -0.1053 | 8.3344
17.5 | 1.4219 | 0.18736 | -0.1154 | 7.5891
18 | 1.4077 | 0.20163 | -0.1252 | 6.9816
18.5 | 1.397 | 0.21552 | -0.1348 | 6.482
19 | 1.3891 | 0.22911 | -0.1441 | 6.063
19.5 | 1.3844 | 0.24233 | -0.1532 | 5.7129
20 | 1.3828 | 0.25538 | -0.162 | 5.4147

## 129. Re 16M Mach 0.00 (1)
BIGFOIL.COM POLAR EXPORT
NACA6410
NACA6410 |  |  |  | Cl Max: | 1.73 | at alpha= | 10.5 | deg
JavaFoil+Calcfoil stall+Eppler ext transition |  |  |  | L/D Max: | 147.97 | at alpha= | 8.5 | deg
Re: | 16000000 |  |  | Cd Min: | 0.00947 | at alpha= | 1 | deg
Mach: | 0 |  |  | Cl=0 at alpha= | -6.6273 | deg
|  |  |  | @ Cl=0.1, Cd= | 0.010065
|  |  |  | @ Cl=0.4, Cd= | 0.01047
|  |  |  | @ Cl=0.6, Cd= | 0.010999
alpha (deg) | Cl | Cd | Cm | Cl/Cd
-20 | -0.345 | 0.16186 | -0.075 | -2.131
-19.5 | -0.354 | 0.15526 | -0.075 | -2.282
-19 | -0.363 | 0.14858 | -0.075 | -2.446
-18.5 | -0.372 | 0.14139 | -0.076 | -2.633
-18 | -0.38 | 0.13496 | -0.076 | -2.818
-17.5 | -0.388 | 0.12868 | -0.077 | -3.014
-17 | -0.394 | 0.12234 | -0.077 | -3.224
-16.5 | -0.4 | 0.11663 | -0.078 | -3.429
-16 | -0.404 | 0.11072 | -0.078 | -3.648
-15.5 | -0.407 | 0.10485 | -0.079 | -3.878
-15 | -0.408 | 0.0989 | -0.081 | -4.121
-14.5 | -0.406 | 0.09352 | -0.082 | -4.345
-14 | -0.403 | 0.08829 | -0.083 | -4.563
-13.5 | -0.397 | 0.0829 | -0.084 | -4.788
-13 | -0.388 | 0.07769 | -0.086 | -4.998
-12.5 | -0.377 | 0.07257 | -0.088 | -5.192
-12 | -0.362 | 0.06756 | -0.091 | -5.361
-11.5 | -0.344 | 0.06263 | -0.093 | -5.498
-11 | -0.323 | 0.05758 | -0.096 | -5.611
-10.5 | -0.298 | 0.05216 | -0.1 | -5.719
-10 | -0.271 | 0.04579 | -0.106 | -5.924
-9.5 | -0.241 | 0.0396 | -0.111 | -6.089
-9 | -0.21 | 0.02992 | -0.12 | -7.029
-8.5 | -0.195 | 0.00965 | -0.148 | -20.232
-8 | -0.147 | 0.01007 | -0.149 | -14.548
-7.5 | -0.095 | 0.01038 | -0.149 | -9.16
-7 | -0.041 | 0.01014 | -0.149 | -4.089
-6.5 | 0.014 | 0.00994 | -0.15 | 1.417
-6 | 0.071 | 0.00974 | -0.15 | 7.309
-5.5 | 0.129 | 0.01039 | -0.15 | 12.452
-5 | 0.188 | 0.01024 | -0.151 | 18.393
-4.5 | 0.248 | 0.01006 | -0.151 | 24.647
-4 | 0.308 | 0.01001 | -0.151 | 30.777
-3.5 | 0.368 | 0.00983 | -0.151 | 37.477
-3 | 0.429 | 0.01105 | -0.152 | 38.798
-2.5 | 0.489 | 0.01096 | -0.152 | 44.636
-2 | 0.549 | 0.01104 | -0.152 | 49.752
-1.5 | 0.611 | 0.01099 | -0.153 | 55.612
-1 | 0.671 | 0.01097 | -0.153 | 61.149
-0.5 | 0.727 | 0.01088 | -0.153 | 66.82
0 | 0.786 | 0.01104 | -0.153 | 71.207
0.5 | 0.845 | 0.01111 | -0.154 | 76.082
1 | 0.904 | 0.00947 | -0.154 | 95.4
1.5 | 0.962 | 0.00958 | -0.154 | 100.446
2 | 1.021 | 0.00985 | -0.155 | 103.653
2.5 | 1.079 | 0.01005 | -0.155 | 107.35
3 | 1.137 | 0.01023 | -0.155 | 111.119
3.5 | 1.195 | 0.01061 | -0.155 | 112.614
4 | 1.252 | 0.01101 | -0.156 | 113.744
4.5 | 1.308 | 0.01144 | -0.156 | 114.287
5 | 1.362 | 0.01084 | -0.156 | 125.575
5.5 | 1.413 | 0.01069 | -0.156 | 132.203
6 | 1.463 | 0.01102 | -0.156 | 132.811
6.5 | 1.51 | 0.01168 | -0.157 | 129.269
7 | 1.554 | 0.01158 | -0.157 | 134.161
7.5 | 1.594 | 0.01146 | -0.157 | 139.061
8 | 1.63 | 0.01133 | -0.157 | 143.807
8.5 | 1.661 | 0.01122 | -0.157 | 147.97
9 | 1.687 | 0.01303 | -0.157 | 129.419
9.5 | 1.708 | 0.01365 | -0.157 | 125.097
10 | 1.723 | 0.0143 | -0.158 | 120.475
10.5 | 1.73 | 0.01499 | -0.158 | 115.391
11 | 1.73 | 0.01572 | -0.158 | 110.046
11.5 | 1.722 | 0.01651 | -0.158 | 104.337
12 | 1.709 | 0.01737 | -0.158 | 98.359
12.5 | 1.689 | 0.01831 | -0.157 | 92.237
13 | 1.663 | 0.01928 | -0.157 | 86.267
13.5 | 1.632 | 0.02037 | -0.157 | 80.113
14 | 1.596 | 0.02156 | -0.157 | 74.032
14.5 | 1.555 | 0.02286 | -0.157 | 68.012
15 | 1.51 | 0.02441 | -0.156 | 61.862
15.5 | 1.463 | 0.02608 | -0.156 | 56.068

## 130. Re 16M Mach 0.00 (2)
BIGFOIL.COM POLAR EXPORT
NACA6410
NACA6410 |  |  |  | Cl Max: | 2.0482 | at alpha= | 19 | deg
XFOIL ncrit=9 |  |  |  | L/D Max: | 189.116 | at alpha= | 3 | deg
Re: | 16000000 |  |  | Cd Min: | 0.05721 | at alpha= | 20 | deg
Mach: | 0 |  |  | Cl=0 at alpha= | -6.298 | deg
|  |  |  | @ Cl=0.1, Cd= | 0.005311
|  |  |  | @ Cl=0.4, Cd= | 0.0050616
|  |  |  | @ Cl=0.6, Cd= | 0.004982
alpha (deg) | Cl | Cd | Cm | Cl/Cd
-18.5 | -1.2681 | 0.02348 | -0.1531 | -54.0077
-18 | -1.2182 | 0.0205 | -0.1574 | -59.4244
-17.5 | -1.1596 | 0.01823 | -0.1618 | -63.6094
-17 | -1.103 | 0.01661 | -0.1645 | -66.4058
-16.5 | -1.0549 | 0.01525 | -0.1649 | -69.1738
-16 | -1.0109 | 0.01421 | -0.1638 | -71.14
-15.5 | -0.9658 | 0.0133 | -0.1628 | -72.6165
-15 | -0.9186 | 0.01248 | -0.1619 | -73.6058
-14.5 | -0.8714 | 0.01172 | -0.1609 | -74.3515
-13.5 | -0.7737 | 0.01039 | -0.159 | -74.4658
-13 | -0.7247 | 0.00961 | -0.1582 | -75.411
-12.5 | -0.6735 | 0.00899 | -0.1576 | -74.9166
-12 | -0.6215 | 0.00844 | -0.157 | -73.6374
-11.5 | -0.5683 | 0.00801 | -0.1566 | -70.9488
-11 | -0.5146 | 0.00765 | -0.1562 | -67.268
-10.5 | -0.4604 | 0.00734 | -0.1559 | -62.7248
-10 | -0.4061 | 0.00705 | -0.1556 | -57.6028
-9.5 | -0.3515 | 0.00678 | -0.1553 | -51.8437
-9 | -0.2969 | 0.00645 | -0.155 | -46.031
-8.5 | -0.2424 | 0.00616 | -0.1546 | -39.3506
-8 | -0.1875 | 0.00596 | -0.1544 | -31.4597
-7 | -0.0772 | 0.00567 | -0.1538 | -13.6155
-6.5 | -0.0223 | 0.00551 | -0.1535 | -4.0472
-6 | 0.0329 | 0.00542 | -0.1532 | 6.0701
-5.5 | 0.0883 | 0.00533 | -0.153 | 16.5666
-5 | 0.1438 | 0.00524 | -0.1528 | 27.4427
-4.5 | 0.1989 | 0.00521 | -0.1525 | 38.1766
-4 | 0.2543 | 0.00516 | -0.1523 | 49.2829
-3.5 | 0.31 | 0.00512 | -0.1521 | 60.5469
-3 | 0.3657 | 0.00508 | -0.152 | 71.9882
-2.5 | 0.4215 | 0.00505 | -0.1518 | 83.4653
-2 | 0.4771 | 0.00504 | -0.1517 | 94.6627
-1.5 | 0.5333 | 0.005 | -0.1517 | 106.66
-1 | 0.5891 | 0.00498 | -0.1516 | 118.2932
-0.5 | 0.6447 | 0.00499 | -0.1515 | 129.1984
0 | 0.7008 | 0.00495 | -0.1515 | 141.5758
0.5 | 0.7564 | 0.00496 | -0.1514 | 152.5
1 | 0.8121 | 0.00497 | -0.1514 | 163.4004
1.5 | 0.867 | 0.00502 | -0.1512 | 172.7092
2 | 0.9217 | 0.00508 | -0.151 | 181.437
2.5 | 0.9752 | 0.00521 | -0.1506 | 187.1785
3 | 1.0269 | 0.00543 | -0.1498 | 189.116
3.5 | 1.0744 | 0.0059 | -0.1483 | 182.1017
4 | 1.1213 | 0.00637 | -0.1467 | 176.0283
4.5 | 1.1676 | 0.00685 | -0.145 | 170.4526
6 | 1.3042 | 0.00771 | -0.1398 | 169.1569
6.5 | 1.3502 | 0.00821 | -0.1381 | 164.458
7 | 1.3967 | 0.00863 | -0.1365 | 161.8424
7.5 | 1.4418 | 0.00909 | -0.1347 | 158.6139
8 | 1.4867 | 0.00952 | -0.1329 | 156.166
8.5 | 1.53 | 0.00997 | -0.1308 | 153.4604
9 | 1.5691 | 0.0104 | -0.1278 | 150.875
9.5 | 1.6045 | 0.01083 | -0.124 | 148.1533
10 | 1.639 | 0.01134 | -0.1203 | 144.5326
10.5 | 1.6742 | 0.01186 | -0.1168 | 141.1636
11 | 1.7075 | 0.01248 | -0.1132 | 136.8189
11.5 | 1.7399 | 0.01318 | -0.1096 | 132.0106
12 | 1.7725 | 0.01391 | -0.1062 | 127.4263
12.5 | 1.8038 | 0.01478 | -0.1028 | 122.0433
13 | 1.8385 | 0.01586 | -0.1005 | 115.9206
13.5 | 1.8767 | 0.01704 | -0.0992 | 110.135
14 | 1.9071 | 0.01832 | -0.0966 | 104.0993
14.5 | 1.9334 | 0.01978 | -0.0935 | 97.7452
15 | 1.9559 | 0.02155 | -0.0902 | 90.761
15.5 | 1.9742 | 0.02364 | -0.0866 | 83.511
16 | 1.9919 | 0.02589 | -0.0834 | 76.937
16.5 | 2.0074 | 0.02844 | -0.0803 | 70.5837
17 | 2.022 | 0.03123 | -0.0775 | 64.7454
17.5 | 2.0334 | 0.03439 | -0.0748 | 59.1277
18 | 2.0429 | 0.0379 | -0.0723 | 53.9024
18.5 | 2.0474 | 0.04199 | -0.07 | 48.7592
19 | 2.0482 | 0.0466 | -0.0679 | 43.9528
19.5 | 2.0398 | 0.05221 | -0.0657 | 39.0691
20 | 2.0348 | 0.05721 | -0.0635 | 35.5672

## 131. Re 16M Mach 0.10 (1)
BIGFOIL.COM POLAR EXPORT
NACA6410
NACA6410 |  |  |  | Cl Max: | 1.727 | at alpha= | 10.5 | deg
JavaFoil+Calcfoil stall+Eppler ext transition |  |  |  | L/D Max: | 146.538 | at alpha= | 8.5 | deg
Re: | 16000000 |  |  | Cd Min: | 0.00951 | at alpha= | 1 | deg
Mach: | 0.1 |  |  | Cl=0 at alpha= | -6.625 | deg
|  |  |  | @ Cl=0.1, Cd= | 0.0096959
|  |  |  | @ Cl=0.4, Cd= | 0.0098403
|  |  |  | @ Cl=0.6, Cd= | 0.011051
alpha (deg) | Cl | Cd | Cm | Cl/Cd
-19.5 | -0.312 | 0.15781 | -0.074 | -1.98
-19 | -0.324 | 0.15072 | -0.075 | -2.147
-18.5 | -0.334 | 0.14388 | -0.075 | -2.324
-18 | -0.345 | 0.13786 | -0.075 | -2.5
-17.5 | -0.354 | 0.13067 | -0.076 | -2.713
-17 | -0.363 | 0.12464 | -0.076 | -2.916
-16.5 | -0.371 | 0.11808 | -0.077 | -3.145
-16 | -0.378 | 0.11251 | -0.078 | -3.36
-15.5 | -0.383 | 0.10684 | -0.078 | -3.587
-15 | -0.387 | 0.10111 | -0.079 | -3.823
-14.5 | -0.388 | 0.09523 | -0.081 | -4.075
-14 | -0.387 | 0.08982 | -0.082 | -4.309
-13.5 | -0.383 | 0.08467 | -0.083 | -4.527
-13 | -0.377 | 0.07929 | -0.085 | -4.753
-12.5 | -0.367 | 0.07417 | -0.087 | -4.953
-12 | -0.355 | 0.0688 | -0.09 | -5.156
-11.5 | -0.339 | 0.06384 | -0.092 | -5.302
-11 | -0.319 | 0.05883 | -0.095 | -5.415
-10.5 | -0.295 | 0.05292 | -0.1 | -5.579
-10 | -0.268 | 0.04775 | -0.104 | -5.618
-9.5 | -0.239 | 0.04126 | -0.11 | -5.793
-9 | -0.207 | 0.03334 | -0.117 | -6.22
-8.5 | -0.195 | 0.00953 | -0.149 | -20.461
-8 | -0.147 | 0.01015 | -0.149 | -14.45
-7.5 | -0.095 | 0.01047 | -0.15 | -9.102
-7 | -0.042 | 0.01025 | -0.15 | -4.056
-6.5 | 0.014 | 0.01 | -0.15 | 1.412
-6 | 0.071 | 0.00975 | -0.151 | 7.325
-5.5 | 0.13 | 0.00964 | -0.151 | 13.466
-5 | 0.189 | 0.01026 | -0.151 | 18.434
-4.5 | 0.249 | 0.01022 | -0.152 | 24.371
-4 | 0.31 | 0.01003 | -0.152 | 30.857
-3.5 | 0.37 | 0.00986 | -0.152 | 37.553
-3 | 0.431 | 0.00982 | -0.153 | 43.891
-2.5 | 0.492 | 0.01099 | -0.153 | 44.713
-2 | 0.552 | 0.01109 | -0.153 | 49.793
-1.5 | 0.614 | 0.01104 | -0.153 | 55.653
-1 | 0.674 | 0.01102 | -0.154 | 61.177
-0.5 | 0.731 | 0.01093 | -0.154 | 66.852
0 | 0.79 | 0.0111 | -0.154 | 71.206
0.5 | 0.849 | 0.01116 | -0.155 | 76.063
1 | 0.908 | 0.00951 | -0.155 | 95.505
1.5 | 0.967 | 0.00962 | -0.155 | 100.541
2 | 1.026 | 0.0099 | -0.155 | 103.556
2.5 | 1.084 | 0.0101 | -0.156 | 107.38
3 | 1.142 | 0.01028 | -0.156 | 111.108
3.5 | 1.201 | 0.01069 | -0.156 | 112.287
4 | 1.258 | 0.01108 | -0.156 | 113.595
4.5 | 1.314 | 0.01153 | -0.157 | 114.016
5 | 1.368 | 0.01099 | -0.157 | 124.512
5.5 | 1.42 | 0.01081 | -0.157 | 131.306
6 | 1.47 | 0.01113 | -0.157 | 132.043
6.5 | 1.516 | 0.01112 | -0.157 | 136.361
7 | 1.56 | 0.01172 | -0.158 | 133.142
7.5 | 1.6 | 0.0116 | -0.158 | 137.979
8 | 1.635 | 0.01146 | -0.158 | 142.634
8.5 | 1.665 | 0.01136 | -0.158 | 146.538
9 | 1.69 | 0.0132 | -0.158 | 128.025
9.5 | 1.709 | 0.01383 | -0.158 | 123.599
10 | 1.722 | 0.01452 | -0.158 | 118.668
10.5 | 1.727 | 0.01522 | -0.158 | 113.467
11 | 1.723 | 0.01598 | -0.158 | 107.81
11.5 | 1.712 | 0.01681 | -0.158 | 101.864
12 | 1.695 | 0.01772 | -0.158 | 95.652
12.5 | 1.67 | 0.01867 | -0.158 | 89.469
13 | 1.639 | 0.0197 | -0.158 | 83.206
13.5 | 1.602 | 0.02086 | -0.158 | 76.811
14 | 1.56 | 0.02215 | -0.157 | 70.437
14.5 | 1.513 | 0.02358 | -0.157 | 64.168
15 | 1.462 | 0.0252 | -0.157 | 58.028
15.5 | 1.408 | 0.02714 | -0.156 | 51.883

## 132. Re 16M Mach 0.10 (2)
BIGFOIL.COM POLAR EXPORT
NACA6410
NACA6410 |  |  |  | Cl Max: | 2.0393 | at alpha= | 18.5 | deg
XFOIL ncrit=9 |  |  |  | L/D Max: | 189.835 | at alpha= | 3 | deg
Re: | 16000000 |  |  | Cd Min: | 0.06116 | at alpha= | 20 | deg
Mach: | 0.1 |  |  | Cl=0 at alpha= | -6.2883 | deg
|  |  |  | @ Cl=0.1, Cd= | 0.0053364
|  |  |  | @ Cl=0.4, Cd= | 0.0050726
|  |  |  | @ Cl=0.6, Cd= | 0.00499
alpha (deg) | Cl | Cd | Cm | Cl/Cd
-17 | -1.1172 | 0.01915 | -0.1669 | -58.3394
-16.5 | -1.0622 | 0.01695 | -0.1696 | -62.6667
-16 | -1.0192 | 0.01552 | -0.1685 | -65.6701
-15.5 | -0.9754 | 0.01436 | -0.167 | -67.9248
-15 | -0.929 | 0.01337 | -0.1658 | -69.4839
-14.5 | -0.882 | 0.01244 | -0.1644 | -70.9003
-14 | -0.8333 | 0.01161 | -0.1632 | -71.7743
-13 | -0.7336 | 0.01014 | -0.161 | -72.3471
-12.5 | -0.682 | 0.00942 | -0.1602 | -72.3992
-12 | -0.6296 | 0.00877 | -0.1594 | -71.7902
-11.5 | -0.5762 | 0.00822 | -0.1588 | -70.0973
-11 | -0.5218 | 0.00781 | -0.1582 | -66.8118
-10.5 | -0.4668 | 0.00746 | -0.1577 | -62.5737
-10 | -0.4118 | 0.00715 | -0.1573 | -57.5944
-9 | -0.3011 | 0.00654 | -0.1564 | -46.0398
-8.5 | -0.2459 | 0.00624 | -0.156 | -39.4071
-8 | -0.1905 | 0.00601 | -0.1556 | -31.6972
-7.5 | -0.1346 | 0.00584 | -0.1553 | -23.0479
-7 | -0.079 | 0.00571 | -0.1549 | -13.8354
-6.5 | -0.0235 | 0.00554 | -0.1546 | -4.2419
-6 | 0.032 | 0.00544 | -0.1542 | 5.8824
-5.5 | 0.088 | 0.00536 | -0.1539 | 16.4179
-5 | 0.1439 | 0.00525 | -0.1537 | 27.4095
-4.5 | 0.1994 | 0.00523 | -0.1534 | 38.1262
-4 | 0.2552 | 0.00516 | -0.1531 | 49.4574
-3.5 | 0.3113 | 0.00513 | -0.1529 | 60.6823
-3 | 0.3674 | 0.00509 | -0.1528 | 72.1807
-2.5 | 0.4235 | 0.00506 | -0.1526 | 83.6957
-2 | 0.4795 | 0.00504 | -0.1524 | 95.1389
-1.5 | 0.536 | 0.005 | -0.1524 | 107.2
-1 | 0.5922 | 0.00499 | -0.1523 | 118.6774
-0.5 | 0.6481 | 0.00499 | -0.1522 | 129.8798
0 | 0.7046 | 0.00496 | -0.1522 | 142.0565
0.5 | 0.7605 | 0.00497 | -0.1521 | 153.0181
1 | 0.8166 | 0.00498 | -0.1521 | 163.9759
1.5 | 0.8717 | 0.00503 | -0.1519 | 173.3002
2 | 0.9268 | 0.00509 | -0.1517 | 182.0825
2.5 | 0.9808 | 0.00522 | -0.1512 | 187.8927
3 | 1.0327 | 0.00544 | -0.1505 | 189.8346
3.5 | 1.0807 | 0.00589 | -0.149 | 183.4805
4 | 1.1278 | 0.00637 | -0.1473 | 177.0487
4.5 | 1.1741 | 0.00687 | -0.1455 | 170.9025
5 | 1.2189 | 0.00709 | -0.1436 | 171.9182
6 | 1.3109 | 0.00775 | -0.14 | 169.1484
6.5 | 1.357 | 0.00826 | -0.1382 | 164.2857
7 | 1.4034 | 0.0087 | -0.1365 | 161.3103
7.5 | 1.4487 | 0.00916 | -0.1346 | 158.155
8 | 1.4935 | 0.00959 | -0.1326 | 155.7351
8.5 | 1.5366 | 0.01005 | -0.1302 | 152.8955
9 | 1.5724 | 0.01049 | -0.1264 | 149.8951
9.5 | 1.6086 | 0.01093 | -0.1227 | 147.1729
10 | 1.6435 | 0.01147 | -0.1189 | 143.2868
10.5 | 1.679 | 0.01202 | -0.1154 | 139.6839
11 | 1.7123 | 0.0127 | -0.1116 | 134.8268
11.5 | 1.7459 | 0.01341 | -0.1081 | 130.1939
12 | 1.7786 | 0.0142 | -0.1046 | 125.2535
12.5 | 1.8108 | 0.01517 | -0.1014 | 119.3672
13 | 1.8522 | 0.01638 | -0.1004 | 113.0769
13.5 | 1.8849 | 0.01757 | -0.0978 | 107.2795
14 | 1.9134 | 0.01897 | -0.0948 | 100.8645
14.5 | 1.938 | 0.02063 | -0.0914 | 93.9409
15 | 1.9582 | 0.02263 | -0.0878 | 86.5312
15.5 | 1.9764 | 0.02487 | -0.0842 | 79.4692
16 | 1.9938 | 0.02727 | -0.081 | 73.1133
16.5 | 2.0091 | 0.03003 | -0.078 | 66.9031
17 | 2.022 | 0.03309 | -0.0751 | 61.1061
17.5 | 2.0316 | 0.03663 | -0.0724 | 55.4627
18 | 2.0381 | 0.04063 | -0.07 | 50.1624
18.5 | 2.0393 | 0.04519 | -0.0676 | 45.1272
19 | 2.0375 | 0.05023 | -0.0655 | 40.5634
19.5 | 2.0244 | 0.05628 | -0.0631 | 35.9701
20 | 2.0088 | 0.06116 | -0.0589 | 32.845

## 133. Re 16M Mach 0.25 (1)
BIGFOIL.COM POLAR EXPORT
NACA6410
NACA6410 |  |  |  | Cl Max: | 1.706 | at alpha= | 9.5 | deg
JavaFoil+Calcfoil stall+Eppler ext transition |  |  |  | L/D Max: | 144.694 | at alpha= | 7 | deg
Re: | 16000000 |  |  | Cd Min: | 0.00965 | at alpha= | 0 | deg
Mach: | 0.25 |  |  | Cl=0 at alpha= | -6.625 | deg
|  |  |  | @ Cl=0.1, Cd= | 0.0099945
|  |  |  | @ Cl=0.4, Cd= | 0.010132
|  |  |  | @ Cl=0.6, Cd= | 0.01131
alpha (deg) | Cl | Cd | Cm | Cl/Cd
-17 | -0.06 | 0.13324 | -0.076 | -0.448
-16.5 | -0.057 | 0.12845 | -0.075 | -0.443
-16 | -0.107 | 0.12291 | -0.075 | -0.869
-15.5 | -0.157 | 0.11679 | -0.075 | -1.348
-15 | -0.193 | 0.1108 | -0.076 | -1.742
-14.5 | -0.222 | 0.10408 | -0.077 | -2.134
-14 | -0.246 | 0.09809 | -0.077 | -2.509
-13.5 | -0.265 | 0.09268 | -0.078 | -2.864
-13 | -0.28 | 0.0871 | -0.079 | -3.211
-12.5 | -0.289 | 0.08179 | -0.08 | -3.531
-12 | -0.292 | 0.07677 | -0.082 | -3.808
-11.5 | -0.29 | 0.07135 | -0.084 | -4.071
-11 | -0.282 | 0.06587 | -0.088 | -4.288
-10.5 | -0.268 | 0.06094 | -0.091 | -4.395
-10 | -0.248 | 0.05562 | -0.095 | -4.465
-9.5 | -0.224 | 0.05013 | -0.101 | -4.473
-9 | -0.195 | 0.04459 | -0.106 | -4.384
-8.5 | -0.163 | 0.03709 | -0.115 | -4.398
-8 | -0.145 | 0.00991 | -0.152 | -14.611
-7.5 | -0.096 | 0.01029 | -0.154 | -9.291
-7 | -0.042 | 0.01056 | -0.154 | -3.977
-6.5 | 0.014 | 0.01029 | -0.155 | 1.393
-6 | 0.073 | 0.01008 | -0.155 | 7.22
-5.5 | 0.133 | 0.00989 | -0.155 | 13.413
-5 | 0.194 | 0.01052 | -0.156 | 18.406
-4.5 | 0.255 | 0.01047 | -0.156 | 24.379
-4 | 0.318 | 0.01037 | -0.156 | 30.629
-3.5 | 0.38 | 0.01019 | -0.156 | 37.292
-3 | 0.442 | 0.01001 | -0.157 | 44.2
-2.5 | 0.505 | 0.01001 | -0.157 | 50.46
-2 | 0.567 | 0.01132 | -0.157 | 50.094
-1.5 | 0.631 | 0.0113 | -0.158 | 55.883
-1 | 0.693 | 0.01129 | -0.158 | 61.347
-0.5 | 0.751 | 0.0113 | -0.158 | 66.433
0 | 0.812 | 0.00965 | -0.159 | 84.088
0.5 | 0.872 | 0.00979 | -0.159 | 89.055
1 | 0.933 | 0.00974 | -0.159 | 95.721
1.5 | 0.993 | 0.00989 | -0.159 | 100.449
2 | 1.053 | 0.0102 | -0.16 | 103.276
2.5 | 1.113 | 0.0104 | -0.16 | 107.021
3 | 1.173 | 0.01068 | -0.16 | 109.826
3.5 | 1.233 | 0.01099 | -0.16 | 112.18
4 | 1.292 | 0.01155 | -0.161 | 111.847
4.5 | 1.349 | 0.01069 | -0.161 | 126.16
5 | 1.404 | 0.01027 | -0.161 | 136.635
5.5 | 1.456 | 0.01086 | -0.161 | 134.107
6 | 1.505 | 0.01112 | -0.162 | 135.373
6.5 | 1.551 | 0.01108 | -0.162 | 140.052
7 | 1.593 | 0.01101 | -0.162 | 144.694
7.5 | 1.63 | 0.01161 | -0.162 | 140.369
8 | 1.66 | 0.01153 | -0.162 | 143.984
8.5 | 1.683 | 0.01346 | -0.162 | 125.03
9 | 1.699 | 0.01416 | -0.162 | 119.954
9.5 | 1.706 | 0.01493 | -0.162 | 114.302
10 | 1.705 | 0.01575 | -0.162 | 108.239
10.5 | 1.689 | 0.01663 | -0.162 | 101.58
11 | 1.661 | 0.01761 | -0.162 | 94.296
11.5 | 1.621 | 0.0187 | -0.162 | 86.691
12 | 1.569 | 0.01988 | -0.162 | 78.908
12.5 | 1.505 | 0.02122 | -0.162 | 70.942
13 | 1.43 | 0.02275 | -0.161 | 62.866
13.5 | 1.345 | 0.02458 | -0.161 | 54.714
14 | 1.25 | 0.02672 | -0.16 | 46.78
14.5 | 1.146 | 0.02969 | -0.159 | 38.592

## 134. Re 16M Mach 0.25 (2)
BIGFOIL.COM POLAR EXPORT
NACA6410
NACA6410 |  |  |  | Cl Max: | 2.0054 | at alpha= | 17 | deg
XFOIL ncrit=9 |  |  |  | L/D Max: | 196.262 | at alpha= | 3 | deg
Re: | 16000000 |  |  | Cd Min: | 0.19799 | at alpha= | -18.5 | deg
Mach: | 0.25 |  |  | Cl=0 at alpha= | -6.2306 | deg
|  |  |  | @ Cl=0.1, Cd= | 0.0054276
|  |  |  | @ Cl=0.4, Cd= | 0.0051256
|  |  |  | @ Cl=0.6, Cd= | 0.0050247
alpha (deg) | Cl | Cd | Cm | Cl/Cd
-18.5 | -0.4281 | 0.19799 | -0.0274 | -2.1622
-18 | -0.4051 | 0.19087 | -0.0331 | -2.1224
-16 | -0.3948 | 0.14345 | -0.0574 | -2.7522
-15.5 | -0.3816 | 0.13673 | -0.0611 | -2.7909
-15 | -0.3799 | 0.12577 | -0.0685 | -3.0206
-14.5 | -0.3824 | 0.11401 | -0.0769 | -3.3541
-13.5 | -0.8041 | 0.01873 | -0.1805 | -42.9311
-13 | -0.7718 | 0.01523 | -0.1783 | -50.6763
-12.5 | -0.723 | 0.01336 | -0.1761 | -54.1168
-12 | -0.672 | 0.01169 | -0.174 | -57.485
-11.5 | -0.6185 | 0.01025 | -0.172 | -60.3415
-11 | -0.5619 | 0.00926 | -0.1703 | -60.6803
-10.5 | -0.5039 | 0.00848 | -0.1687 | -59.4222
-10 | -0.445 | 0.00791 | -0.1673 | -56.2579
-9.5 | -0.3857 | 0.00746 | -0.166 | -51.7024
-9 | -0.326 | 0.00707 | -0.1649 | -46.1103
-8.5 | -0.2667 | 0.00674 | -0.1639 | -39.5697
-8 | -0.2077 | 0.00636 | -0.1629 | -32.6572
-7.5 | -0.1488 | 0.00607 | -0.162 | -24.514
-7 | -0.0901 | 0.00589 | -0.1612 | -15.2971
-6.5 | -0.0313 | 0.00574 | -0.1605 | -5.453
-6 | 0.0268 | 0.00558 | -0.1597 | 4.8029
-5.5 | 0.0855 | 0.00545 | -0.1592 | 15.6881
-5 | 0.1438 | 0.00536 | -0.1586 | 26.8284
-4.5 | 0.2019 | 0.00529 | -0.1581 | 38.1664
-4 | 0.26 | 0.00523 | -0.1577 | 49.7132
-3.5 | 0.318 | 0.0052 | -0.1573 | 61.1538
-3 | 0.3762 | 0.00515 | -0.157 | 73.0485
-2.5 | 0.4346 | 0.00509 | -0.1568 | 85.3831
-2 | 0.4926 | 0.00507 | -0.1566 | 97.1598
-1.5 | 0.5507 | 0.00505 | -0.1564 | 109.0495
-1 | 0.6091 | 0.00502 | -0.1563 | 121.3347
-0.5 | 0.6669 | 0.00503 | -0.1561 | 132.5845
0 | 0.7254 | 0.005 | -0.1561 | 145.08
0.5 | 0.783 | 0.00501 | -0.1559 | 156.2874
1 | 0.8411 | 0.00501 | -0.1559 | 167.8842
1.5 | 0.8982 | 0.00507 | -0.1556 | 177.1598
2 | 0.9554 | 0.00512 | -0.1554 | 186.6016
2.5 | 1.0116 | 0.00522 | -0.1549 | 193.7931
3 | 1.0657 | 0.00543 | -0.1541 | 196.2615
4 | 1.1626 | 0.00641 | -0.1503 | 181.3729
5 | 1.2544 | 0.00723 | -0.1455 | 173.4993
6 | 1.3467 | 0.00798 | -0.1408 | 168.7594
6.5 | 1.3925 | 0.00854 | -0.1382 | 163.0562
7 | 1.4384 | 0.00904 | -0.1356 | 159.115
7.5 | 1.4827 | 0.00951 | -0.1327 | 155.9096
8 | 1.5202 | 0.00997 | -0.1283 | 152.4774
8.5 | 1.5582 | 0.01048 | -0.1241 | 148.6832
9 | 1.5963 | 0.01104 | -0.12 | 144.5924
9.5 | 1.6343 | 0.01164 | -0.1161 | 140.4038
10 | 1.6715 | 0.01232 | -0.1121 | 135.6737
10.5 | 1.7081 | 0.0131 | -0.1081 | 130.3893
11 | 1.7459 | 0.01403 | -0.1047 | 124.4405
11.5 | 1.792 | 0.01514 | -0.1032 | 118.362
12 | 1.8268 | 0.01646 | -0.0998 | 110.9842
12.5 | 1.86 | 0.01783 | -0.0962 | 104.3186
13 | 1.8899 | 0.01941 | -0.0924 | 97.3673
13.5 | 1.9144 | 0.02142 | -0.0883 | 89.3744
14 | 1.9356 | 0.02372 | -0.0841 | 81.602
14.5 | 1.954 | 0.02641 | -0.08 | 73.9871
15 | 1.9717 | 0.02933 | -0.0763 | 67.2247
15.5 | 1.9863 | 0.0327 | -0.0729 | 60.7431
16 | 1.9974 | 0.03651 | -0.0696 | 54.7083
16.5 | 2.0033 | 0.04103 | -0.0666 | 48.8252
17 | 2.0054 | 0.04599 | -0.0639 | 43.6051
17.5 | 2.0016 | 0.05171 | -0.0615 | 38.7082
18 | 1.9916 | 0.05789 | -0.059 | 34.4032
18.5 | 1.9673 | 0.064 | -0.0544 | 30.7391
19 | 1.9547 | 0.07141 | -0.0538 | 27.3729
19.5 | 1.9397 | 0.08009 | -0.0549 | 24.219
20 | 1.9298 | 0.0886 | -0.0567 | 21.781

## 135. Re 16M Mach 0.50 (1)
BIGFOIL.COM POLAR EXPORT
NACA6410
NACA6410 |  |  |  | Cl Max: | 1.687 | at alpha= | 7 | deg
JavaFoil+Calcfoil stall+Eppler ext transition |  |  |  | L/D Max: | 156.85 | at alpha= | 4.5 | deg
Re: | 16000000 |  |  | Cd Min: | 0.00891 | at alpha= | -4 | deg
Mach: | 0.5 |  |  | Cl=0 at alpha= | -6.6719 | deg
|  |  |  | @ Cl=0.1, Cd= | 0.019457
|  |  |  | @ Cl=0.4, Cd= | 0.0093517
|  |  |  | @ Cl=0.6, Cd= | 0.0094676
alpha (deg) | Cl | Cd | Cm | Cl/Cd
-20 | -0.726 | 0.15177 | -0.099 | -4.782
-19.5 | -0.696 | 0.16451 | -0.095 | -4.233
-19 | -0.67 | 0.15018 | -0.096 | -4.464
-18.5 | -0.645 | 0.13422 | -0.098 | -4.807
-18 | -0.62 | 0.12409 | -0.101 | -4.994
-17.5 | -0.59 | 0.13186 | -0.095 | -4.472
-17 | -0.564 | 0.11898 | -0.098 | -4.743
-16.5 | -0.54 | 0.10644 | -0.102 | -5.069
-16 | -0.509 | 0.11146 | -0.095 | -4.569
-15.5 | -0.484 | 0.10055 | -0.099 | -4.815
-15 | -0.459 | 0.09113 | -0.104 | -5.039
-14.5 | -0.429 | 0.09334 | -0.096 | -4.596
-14 | -0.404 | 0.08362 | -0.103 | -4.835
-13.5 | -0.38 | 0.07394 | -0.11 | -5.141
-13 | -0.348 | 0.08182 | -0.096 | -4.25
-12.5 | -0.322 | 0.07365 | -0.102 | -4.375
-12 | -0.298 | 0.06411 | -0.111 | -4.646
-11.5 | -0.266 | 0.07042 | -0.097 | -3.783
-11 | -0.241 | 0.0623 | -0.106 | -3.869
-10.5 | -0.212 | 0.06443 | -0.097 | -3.288
-10 | -0.185 | 0.05873 | -0.102 | -3.156
-9.5 | -0.157 | 0.0592 | -0.097 | -2.655
-9 | -0.13 | 0.05532 | -0.099 | -2.353
-8.5 | -0.103 | 0.05418 | -0.096 | -1.892
-8 | -0.076 | 0.04959 | -0.102 | -1.523
-7.5 | -0.048 | 0.04847 | -0.099 | -0.989
-7 | -0.021 | 0.04701 | -0.097 | -0.436
-6.5 | 0.011 | 0.0407 | -0.105 | 0.263
-6 | 0.063 | 0.02914 | -0.13 | 2.146
-5.5 | 0.14 | 0.00899 | -0.173 | 15.588
-5 | 0.209 | 0.0093 | -0.174 | 22.493
-4.5 | 0.28 | 0.00904 | -0.174 | 30.908
-4 | 0.351 | 0.00891 | -0.175 | 39.349
-3.5 | 0.422 | 0.00955 | -0.175 | 44.161
-3 | 0.492 | 0.00955 | -0.175 | 51.53
-2.5 | 0.563 | 0.00942 | -0.176 | 59.774
-2 | 0.633 | 0.00951 | -0.176 | 66.557
-1.5 | 0.706 | 0.00944 | -0.176 | 74.795
-1 | 0.775 | 0.0095 | -0.177 | 81.513
-0.5 | 0.838 | 0.00962 | -0.177 | 87.131
0 | 0.906 | 0.01056 | -0.177 | 85.759
0.5 | 0.973 | 0.01082 | -0.178 | 89.925
1 | 1.041 | 0.01103 | -0.178 | 94.339
1.5 | 1.108 | 0.01128 | -0.178 | 98.182
2 | 1.175 | 0.01157 | -0.178 | 101.566
2.5 | 1.241 | 0.01069 | -0.179 | 116.125
3 | 1.307 | 0.01114 | -0.179 | 117.328
3.5 | 1.373 | 0.01098 | -0.179 | 125.067
4 | 1.438 | 0.01082 | -0.179 | 132.857
4.5 | 1.498 | 0.00955 | -0.18 | 156.85
5 | 1.554 | 0.01021 | -0.18 | 152.129
5.5 | 1.603 | 0.01231 | -0.18 | 130.198
6 | 1.645 | 0.01327 | -0.18 | 124.039
6.5 | 1.675 | 0.01421 | -0.18 | 117.837
7 | 1.687 | 0.01525 | -0.18 | 110.616
7.5 | 1.666 | 0.01643 | -0.18 | 101.395
8 | 1.57 | 0.01799 | -0.18 | 87.251
8.5 | 0.997 | 0.02019 | -0.18 | 49.386
9 | 1.028 | 0.02101 | -0.179 | 48.919
9.5 | 1.057 | 0.02215 | -0.179 | 47.725
10 | 1.087 | 0.0233 | -0.179 | 46.643
10.5 | 1.116 | 0.0242 | -0.179 | 46.124
11 | 1.14 | 0.02747 | -0.178 | 41.497
11.5 | 1.168 | 0.02878 | -0.177 | 40.591
12 | 1.198 | 0.02931 | -0.177 | 40.869

## 136. Re 16M Mach 0.50 (2)
BIGFOIL.COM POLAR EXPORT
NACA6410
NACA6410 |  |  |  | Cl Max: | 1.8601 | at alpha= | 11 | deg
XFOIL ncrit=9 |  |  |  | L/D Max: | 215.832 | at alpha= | 3 | deg
Re: | 16000000 |  |  | Cd Min: | 0.11254 | at alpha= | 15 | deg
Mach: | 0.5 |  |  | Cl=0 at alpha= | -99 | deg
|  |  |  | @ Cl=0.1, Cd= | 0.00519
|  |  |  | @ Cl=0.4, Cd= | 0.00519
|  |  |  | @ Cl=0.6, Cd= | 0.00519
alpha (deg) | Cl | Cd | Cm | Cl/Cd
0 | 0.8147 | 0.00519 | -0.1725 | 156.975
0.5 | 0.8808 | 0.00521 | -0.172 | 169.0595
1 | 0.947 | 0.00524 | -0.1715 | 180.7252
1.5 | 1.0125 | 0.00529 | -0.1709 | 191.3989
2 | 1.0778 | 0.00536 | -0.1702 | 201.0821
2.5 | 1.1432 | 0.00544 | -0.1693 | 210.1471
3 | 1.2065 | 0.00559 | -0.1679 | 215.8318
3.5 | 1.2663 | 0.00587 | -0.1657 | 215.724
4 | 1.3174 | 0.00642 | -0.1618 | 205.2025
4.5 | 1.3633 | 0.00707 | -0.1568 | 192.8289
6 | 1.4611 | 0.00912 | -0.1341 | 160.2083
6.5 | 1.5026 | 0.01013 | -0.1282 | 148.3317
7 | 1.5568 | 0.01113 | -0.1247 | 139.8742
7.5 | 1.6092 | 0.01223 | -0.1208 | 131.5781
8 | 1.6584 | 0.01341 | -0.1162 | 123.6689
8.5 | 1.705 | 0.01477 | -0.1111 | 115.4367
9 | 1.7488 | 0.01637 | -0.1058 | 106.8296
9.5 | 1.7913 | 0.0182 | -0.1003 | 98.4231
10 | 1.8279 | 0.0205 | -0.0943 | 89.1659
10.5 | 1.8554 | 0.0236 | -0.0879 | 78.6186
11 | 1.8601 | 0.02851 | -0.0807 | 65.2438
11.5 | 1.8383 | 0.03571 | -0.0739 | 51.4786
12 | 1.7974 | 0.0449 | -0.0685 | 40.0312
12.5 | 1.7573 | 0.05435 | -0.0645 | 32.333
13 | 1.7145 | 0.06374 | -0.0607 | 26.8983
13.5 | 1.6697 | 0.07291 | -0.0568 | 22.9008
14 | 1.6313 | 0.08491 | -0.0585 | 19.2121
14.5 | 1.5917 | 0.09851 | -0.0628 | 16.1578
15 | 1.5573 | 0.11254 | -0.0688 | 13.8377

## 137. Re 18M Mach 0.00 (1)
BIGFOIL.COM POLAR EXPORT
NACA6410
NACA6410 |  |  |  | Cl Max: | 1.731 | at alpha= | 10.5 | deg
JavaFoil+Calcfoil stall+Eppler ext transition |  |  |  | L/D Max: | 146.746 | at alpha= | 8 | deg
Re: | 18000000 |  |  | Cd Min: | 0.00957 | at alpha= | 1.5 | deg
Mach: | 0 |  |  | Cl=0 at alpha= | -6.6273 | deg
|  |  |  | @ Cl=0.1, Cd= | 0.010505
|  |  |  | @ Cl=0.4, Cd= | 0.011109
|  |  |  | @ Cl=0.6, Cd= | 0.010939
alpha (deg) | Cl | Cd | Cm | Cl/Cd
-20 | -0.345 | 0.16156 | -0.075 | -2.136
-19.5 | -0.354 | 0.15496 | -0.075 | -2.287
-19 | -0.364 | 0.14765 | -0.075 | -2.462
-18.5 | -0.372 | 0.14068 | -0.076 | -2.646
-18 | -0.381 | 0.134 | -0.077 | -2.84
-17.5 | -0.388 | 0.1281 | -0.077 | -3.029
-17 | -0.394 | 0.12195 | -0.077 | -3.235
-16.5 | -0.4 | 0.11566 | -0.078 | -3.458
-16 | -0.404 | 0.1099 | -0.079 | -3.677
-15.5 | -0.407 | 0.10435 | -0.08 | -3.898
-15 | -0.408 | 0.09878 | -0.081 | -4.126
-14.5 | -0.407 | 0.0929 | -0.082 | -4.377
-14 | -0.403 | 0.08771 | -0.084 | -4.596
-13.5 | -0.397 | 0.08261 | -0.085 | -4.807
-13 | -0.388 | 0.07737 | -0.087 | -5.021
-12.5 | -0.377 | 0.07224 | -0.089 | -5.218
-12 | -0.363 | 0.06689 | -0.092 | -5.419
-11.5 | -0.345 | 0.06213 | -0.094 | -5.548
-11 | -0.324 | 0.05681 | -0.097 | -5.696
-10.5 | -0.299 | 0.05111 | -0.101 | -5.851
-10 | -0.272 | 0.04539 | -0.106 | -5.987
-9.5 | -0.242 | 0.03875 | -0.112 | -6.239
-9 | -0.22 | 0.01917 | -0.132 | -11.485
-8.5 | -0.195 | 0.00982 | -0.148 | -19.892
-8 | -0.147 | 0.00993 | -0.149 | -14.765
-7.5 | -0.095 | 0.01023 | -0.149 | -9.296
-7 | -0.041 | 0.00998 | -0.149 | -4.153
-6.5 | 0.014 | 0.00981 | -0.15 | 1.435
-6 | 0.071 | 0.01062 | -0.15 | 6.703
-5.5 | 0.129 | 0.01039 | -0.15 | 12.447
-5 | 0.188 | 0.01012 | -0.151 | 18.606
-4.5 | 0.248 | 0.01007 | -0.151 | 24.633
-4 | 0.308 | 0.01144 | -0.151 | 26.944
-3.5 | 0.368 | 0.01123 | -0.151 | 32.822
-3 | 0.429 | 0.011 | -0.152 | 38.976
-2.5 | 0.489 | 0.0109 | -0.152 | 44.892
-2 | 0.549 | 0.01098 | -0.152 | 50.055
-1.5 | 0.611 | 0.01093 | -0.153 | 55.919
-1 | 0.671 | 0.01091 | -0.153 | 61.509
-0.5 | 0.727 | 0.01083 | -0.153 | 67.131
0 | 0.786 | 0.011 | -0.153 | 71.488
0.5 | 0.845 | 0.01107 | -0.154 | 76.323
1 | 0.904 | 0.01108 | -0.154 | 81.573
1.5 | 0.962 | 0.00957 | -0.154 | 100.579
2 | 1.021 | 0.00985 | -0.155 | 103.572
2.5 | 1.079 | 0.01004 | -0.155 | 107.494
3 | 1.137 | 0.01023 | -0.155 | 111.165
3.5 | 1.195 | 0.01063 | -0.155 | 112.361
4 | 1.252 | 0.01104 | -0.156 | 113.422
4.5 | 1.308 | 0.01158 | -0.156 | 112.922
5 | 1.362 | 0.01175 | -0.156 | 115.849
5.5 | 1.414 | 0.0122 | -0.156 | 115.931
6 | 1.463 | 0.01156 | -0.157 | 126.603
6.5 | 1.51 | 0.01147 | -0.157 | 131.675
7 | 1.554 | 0.01136 | -0.157 | 136.775
7.5 | 1.595 | 0.01123 | -0.157 | 141.96
8 | 1.63 | 0.01111 | -0.157 | 146.746
8.5 | 1.661 | 0.01166 | -0.157 | 142.491
9 | 1.687 | 0.01154 | -0.157 | 146.206
9.5 | 1.708 | 0.01339 | -0.158 | 127.544
10 | 1.724 | 0.01403 | -0.158 | 122.854
10.5 | 1.731 | 0.0147 | -0.158 | 117.751
11 | 1.73 | 0.01541 | -0.158 | 112.317
11.5 | 1.723 | 0.01618 | -0.158 | 106.541
12 | 1.71 | 0.01702 | -0.158 | 100.451
12.5 | 1.69 | 0.01791 | -0.158 | 94.395
13 | 1.665 | 0.01888 | -0.157 | 88.176
13.5 | 1.633 | 0.01994 | -0.157 | 81.897
14 | 1.597 | 0.02109 | -0.157 | 75.731
14.5 | 1.557 | 0.02236 | -0.157 | 69.615
15 | 1.512 | 0.02379 | -0.156 | 63.563
15.5 | 1.464 | 0.02548 | -0.156 | 57.456

## 138. Re 18M Mach 0.00 (2)
BIGFOIL.COM POLAR EXPORT
NACA6410
NACA6410 |  |  |  | Cl Max: | 2.0639 | at alpha= | 19 | deg
XFOIL ncrit=9 |  |  |  | L/D Max: | 187.985 | at alpha= | 3 | deg
Re: | 18000000 |  |  | Cd Min: | 0.05579 | at alpha= | 20 | deg
Mach: | 0 |  |  | Cl=0 at alpha= | -6.2933 | deg
|  |  |  | @ Cl=0.1, Cd= | 0.0052682
|  |  |  | @ Cl=0.4, Cd= | 0.0050094
|  |  |  | @ Cl=0.6, Cd= | 0.0049181
alpha (deg) | Cl | Cd | Cm | Cl/Cd
-19 | -1.3145 | 0.02514 | -0.1514 | -52.2872
-18.5 | -1.2726 | 0.02137 | -0.156 | -59.5508
-18 | -1.2173 | 0.01902 | -0.16 | -64.0011
-17.5 | -1.158 | 0.01712 | -0.1637 | -67.6402
-17 | -1.1043 | 0.01573 | -0.1654 | -70.2034
-16.5 | -1.0609 | 0.01458 | -0.1645 | -72.7641
-16 | -1.0168 | 0.01362 | -0.1634 | -74.6549
-15.5 | -0.9708 | 0.01277 | -0.1623 | -76.0219
-15 | -0.9236 | 0.01202 | -0.1613 | -76.8386
-14.5 | -0.8754 | 0.01131 | -0.1604 | -77.4005
-14 | -0.8267 | 0.01067 | -0.1595 | -77.4789
-13.5 | -0.7768 | 0.01012 | -0.1587 | -76.7589
-13 | -0.7264 | 0.00946 | -0.158 | -76.7865
-12.5 | -0.6751 | 0.00886 | -0.1573 | -76.1964
-12 | -0.6229 | 0.0083 | -0.1569 | -75.0482
-11.5 | -0.57 | 0.00784 | -0.1564 | -72.7041
-11 | -0.5161 | 0.00749 | -0.156 | -68.9052
-10.5 | -0.4618 | 0.00718 | -0.1557 | -64.3175
-10 | -0.4074 | 0.00691 | -0.1554 | -58.958
-9 | -0.2977 | 0.00637 | -0.1549 | -46.7347
-8.5 | -0.2431 | 0.00609 | -0.1545 | -39.9179
-8 | -0.1883 | 0.00588 | -0.1542 | -32.0238
-7.5 | -0.1331 | 0.00573 | -0.154 | -23.2286
-7 | -0.078 | 0.00562 | -0.1537 | -13.879
-6.5 | -0.0229 | 0.00546 | -0.1534 | -4.1941
-6 | 0.0325 | 0.00535 | -0.1532 | 6.0748
-5.5 | 0.0879 | 0.00529 | -0.153 | 16.6163
-5 | 0.1434 | 0.00519 | -0.1527 | 27.6301
-4.5 | 0.1986 | 0.00517 | -0.1525 | 38.4139
-4 | 0.254 | 0.00511 | -0.1523 | 49.7065
-3.5 | 0.3098 | 0.00508 | -0.1521 | 60.9843
-3 | 0.3657 | 0.00504 | -0.152 | 72.5595
-2.5 | 0.4217 | 0.00499 | -0.1519 | 84.509
-2 | 0.4778 | 0.00496 | -0.1519 | 96.3306
-1.5 | 0.5335 | 0.00494 | -0.1518 | 107.996
-1 | 0.5896 | 0.00492 | -0.1517 | 119.8374
-0.5 | 0.6456 | 0.00491 | -0.1517 | 131.4868
0 | 0.7017 | 0.00489 | -0.1517 | 143.4969
0.5 | 0.7572 | 0.0049 | -0.1516 | 154.5306
1 | 0.8129 | 0.00491 | -0.1515 | 165.5601
1.5 | 0.8681 | 0.00495 | -0.1514 | 175.3737
2 | 0.9225 | 0.00503 | -0.1512 | 183.3996
2.5 | 0.9752 | 0.00521 | -0.1506 | 187.1785
3 | 1.0264 | 0.00546 | -0.1498 | 187.9853
3.5 | 1.0738 | 0.00595 | -0.1482 | 180.4706
4 | 1.1206 | 0.00645 | -0.1466 | 173.7364
4.5 | 1.1676 | 0.00691 | -0.145 | 168.9725
5 | 1.2135 | 0.00716 | -0.1434 | 169.4832
5.5 | 1.2598 | 0.00711 | -0.1419 | 177.1871
6 | 1.3054 | 0.00766 | -0.1401 | 170.4178
6.5 | 1.3524 | 0.0081 | -0.1386 | 166.963
7 | 1.399 | 0.00852 | -0.137 | 164.2019
7.5 | 1.4452 | 0.00893 | -0.1354 | 161.8365
8 | 1.4905 | 0.00935 | -0.1336 | 159.4118
8.5 | 1.5342 | 0.00978 | -0.1316 | 156.8712
9 | 1.5754 | 0.01023 | -0.129 | 153.998
9.5 | 1.6108 | 0.01063 | -0.1253 | 151.5334
10 | 1.6448 | 0.01113 | -0.1214 | 147.7808
10.5 | 1.6801 | 0.01163 | -0.1179 | 144.4626
11 | 1.7131 | 0.01225 | -0.1142 | 139.8449
11.5 | 1.7468 | 0.01288 | -0.1108 | 135.6211
12 | 1.7795 | 0.01361 | -0.1073 | 130.7494
12.5 | 1.8114 | 0.01448 | -0.104 | 125.0967
13 | 1.8556 | 0.01553 | -0.1037 | 119.4849
13.5 | 1.8898 | 0.01659 | -0.1014 | 113.912
14 | 1.9192 | 0.01783 | -0.0985 | 107.6388
14.5 | 1.9449 | 0.01928 | -0.0952 | 100.8766
15 | 1.9665 | 0.02106 | -0.0917 | 93.3761
15.5 | 1.9864 | 0.02298 | -0.0882 | 86.4404
16 | 2.0056 | 0.02509 | -0.085 | 79.9362
16.5 | 2.0222 | 0.02747 | -0.0818 | 73.6149
17 | 2.037 | 0.03018 | -0.0789 | 67.495
17.5 | 2.0493 | 0.0332 | -0.0761 | 61.7259
18 | 2.0578 | 0.03675 | -0.0735 | 55.9946
18.5 | 2.0624 | 0.0408 | -0.0711 | 50.549
19 | 2.0639 | 0.04528 | -0.0689 | 45.5808
19.5 | 2.0565 | 0.05084 | -0.0667 | 40.4504
20 | 2.0541 | 0.05579 | -0.0649 | 36.8184

## 139. Re 18M Mach 0.10 (1)
BIGFOIL.COM POLAR EXPORT
NACA6410
NACA6410 |  |  |  | Cl Max: | 1.727 | at alpha= | 10.5 | deg
JavaFoil+Calcfoil stall+Eppler ext transition |  |  |  | L/D Max: | 149.658 | at alpha= | 8.5 | deg
Re: | 18000000 |  |  | Cd Min: | 0.00961 | at alpha= | 1.5 | deg
Mach: | 0.1 |  |  | Cl=0 at alpha= | -6.625 | deg
|  |  |  | @ Cl=0.1, Cd= | 0.010453
|  |  |  | @ Cl=0.4, Cd= | 0.011147
|  |  |  | @ Cl=0.6, Cd= | 0.010989
alpha (deg) | Cl | Cd | Cm | Cl/Cd
-19.5 | -0.313 | 0.1567 | -0.075 | -1.995
-19 | -0.324 | 0.15044 | -0.075 | -2.151
-18.5 | -0.334 | 0.14346 | -0.075 | -2.331
-18 | -0.345 | 0.13668 | -0.076 | -2.522
-17.5 | -0.355 | 0.12987 | -0.076 | -2.73
-17 | -0.364 | 0.12369 | -0.077 | -2.939
-16.5 | -0.371 | 0.11799 | -0.077 | -3.148
-16 | -0.378 | 0.11163 | -0.078 | -3.388
-15.5 | -0.383 | 0.10602 | -0.079 | -3.616
-15 | -0.387 | 0.10051 | -0.08 | -3.848
-14.5 | -0.388 | 0.09452 | -0.081 | -4.107
-14 | -0.387 | 0.08954 | -0.082 | -4.323
-13.5 | -0.384 | 0.08404 | -0.084 | -4.564
-13 | -0.377 | 0.07871 | -0.086 | -4.792
-12.5 | -0.368 | 0.07358 | -0.088 | -4.997
-12 | -0.355 | 0.06849 | -0.09 | -5.181
-11.5 | -0.339 | 0.06317 | -0.093 | -5.365
-11 | -0.319 | 0.05848 | -0.096 | -5.452
-10.5 | -0.296 | 0.05254 | -0.1 | -5.624
-10 | -0.269 | 0.04699 | -0.105 | -5.725
-9.5 | -0.239 | 0.0407 | -0.11 | -5.884
-9 | -0.208 | 0.03186 | -0.119 | -6.54
-8.5 | -0.195 | 0.00965 | -0.149 | -20.227
-8 | -0.147 | 0.01 | -0.149 | -14.661
-7.5 | -0.095 | 0.01031 | -0.15 | -9.236
-7 | -0.042 | 0.01004 | -0.15 | -4.141
-6.5 | 0.014 | 0.00987 | -0.15 | 1.431
-6 | 0.071 | 0.01063 | -0.151 | 6.716
-5.5 | 0.13 | 0.01027 | -0.151 | 12.64
-5 | 0.189 | 0.01015 | -0.151 | 18.648
-4.5 | 0.249 | 0.0101 | -0.152 | 24.681
-4 | 0.31 | 0.01 | -0.152 | 30.963
-3.5 | 0.37 | 0.01126 | -0.152 | 32.873
-3 | 0.431 | 0.01103 | -0.153 | 39.048
-2.5 | 0.492 | 0.01093 | -0.153 | 44.981
-2 | 0.552 | 0.01102 | -0.153 | 50.103
-1.5 | 0.614 | 0.01098 | -0.153 | 55.957
-1 | 0.674 | 0.01096 | -0.154 | 61.535
-0.5 | 0.731 | 0.01088 | -0.154 | 67.159
0 | 0.79 | 0.01105 | -0.154 | 71.503
0.5 | 0.849 | 0.01113 | -0.155 | 76.321
1 | 0.908 | 0.01113 | -0.155 | 81.558
1.5 | 0.967 | 0.00961 | -0.155 | 100.598
2 | 1.026 | 0.0099 | -0.155 | 103.624
2.5 | 1.084 | 0.0101 | -0.156 | 107.283
3 | 1.142 | 0.01028 | -0.156 | 111.134
3.5 | 1.201 | 0.0107 | -0.156 | 112.223
4 | 1.258 | 0.01114 | -0.156 | 113.013
4.5 | 1.314 | 0.01167 | -0.157 | 112.639
5 | 1.368 | 0.01187 | -0.157 | 115.323
5.5 | 1.42 | 0.01085 | -0.157 | 130.856
6 | 1.47 | 0.01097 | -0.157 | 133.987
6.5 | 1.517 | 0.0116 | -0.157 | 130.711
7 | 1.56 | 0.01149 | -0.158 | 135.859
7.5 | 1.6 | 0.01137 | -0.158 | 140.807
8 | 1.635 | 0.01123 | -0.158 | 145.562
8.5 | 1.665 | 0.01113 | -0.158 | 149.658
9 | 1.69 | 0.01169 | -0.158 | 144.606
9.5 | 1.71 | 0.01358 | -0.158 | 125.926
10 | 1.723 | 0.01423 | -0.158 | 121.136
10.5 | 1.727 | 0.01492 | -0.158 | 115.816
11 | 1.724 | 0.01567 | -0.158 | 110.038
11.5 | 1.713 | 0.01647 | -0.158 | 104.031
12 | 1.696 | 0.01735 | -0.158 | 97.71
12.5 | 1.671 | 0.01829 | -0.158 | 91.398
13 | 1.64 | 0.01929 | -0.158 | 85.053
13.5 | 1.604 | 0.02038 | -0.158 | 78.716
14 | 1.562 | 0.02162 | -0.158 | 72.221
14.5 | 1.515 | 0.02298 | -0.157 | 65.921
15 | 1.464 | 0.02464 | -0.157 | 59.415
15.5 | 1.41 | 0.02641 | -0.156 | 53.379

## 140. Re 18M Mach 0.10 (2)
BIGFOIL.COM POLAR EXPORT
NACA6410
NACA6410 |  |  |  | Cl Max: | 1.1742 | at alpha= | 4.5 | deg
XFOIL ncrit=9 |  |  |  | L/D Max: | 189.066 | at alpha= | 3 | deg
Re: | 18000000 |  |  | Cd Min: | 0.20833 | at alpha= | -20 | deg
Mach: | 0.1 |  |  | Cl=0 at alpha= | -6.2832 | deg
|  |  |  | @ Cl=0.1, Cd= | 0.0052854
|  |  |  | @ Cl=0.4, Cd= | 0.005021
|  |  |  | @ Cl=0.6, Cd= | 0.0049187
alpha (deg) | Cl | Cd | Cm | Cl/Cd
-20 | -0.5027 | 0.20833 | -0.0127 | -2.413
-18 | -1.2276 | 0.02462 | -0.1586 | -49.8619
-17.5 | -1.1771 | 0.02023 | -0.1649 | -58.1859
-17 | -1.1154 | 0.01777 | -0.1695 | -62.7687
-16.5 | -1.0692 | 0.01607 | -0.1695 | -66.5339
-16 | -1.027 | 0.01481 | -0.168 | -69.345
-15.5 | -0.9821 | 0.01374 | -0.1665 | -71.4774
-15 | -0.935 | 0.01283 | -0.1652 | -72.8761
-14.5 | -0.8868 | 0.01196 | -0.164 | -74.1472
-14 | -0.8377 | 0.01121 | -0.1628 | -74.7279
-13.5 | -0.7874 | 0.01058 | -0.1617 | -74.4234
-12.5 | -0.6837 | 0.00927 | -0.1599 | -73.754
-12 | -0.6309 | 0.00864 | -0.1592 | -73.0208
-11.5 | -0.5778 | 0.00806 | -0.1586 | -71.6873
-11 | -0.5233 | 0.00764 | -0.158 | -68.4948
-10.5 | -0.4683 | 0.0073 | -0.1575 | -64.1507
-10 | -0.4131 | 0.007 | -0.1571 | -59.0143
-9.5 | -0.3575 | 0.00673 | -0.1567 | -53.1204
-9 | -0.3019 | 0.00646 | -0.1563 | -46.7337
-8.5 | -0.2466 | 0.00617 | -0.1559 | -39.9676
-8 | -0.1913 | 0.00593 | -0.1555 | -32.2597
-7.5 | -0.1355 | 0.00576 | -0.1552 | -23.5243
-7 | -0.0798 | 0.00565 | -0.1548 | -14.1239
-6.5 | -0.0242 | 0.0055 | -0.1545 | -4.4
-6 | 0.0316 | 0.00537 | -0.1542 | 5.8845
-5.5 | 0.0875 | 0.00531 | -0.1539 | 16.4783
-5 | 0.1434 | 0.0052 | -0.1536 | 27.5769
-4.5 | 0.199 | 0.00518 | -0.1533 | 38.417
-4 | 0.255 | 0.00512 | -0.1531 | 49.8047
-3.5 | 0.3112 | 0.00509 | -0.1529 | 61.1395
-3 | 0.3673 | 0.00505 | -0.1528 | 72.7327
-2.5 | 0.4237 | 0.005 | -0.1527 | 84.74
-2 | 0.4802 | 0.00496 | -0.1526 | 96.8145
-1.5 | 0.5363 | 0.00495 | -0.1525 | 108.3434
-1 | 0.5927 | 0.00492 | -0.1525 | 120.4675
-0.5 | 0.649 | 0.00491 | -0.1524 | 132.1792
0 | 0.7055 | 0.0049 | -0.1524 | 143.9796
0.5 | 0.7613 | 0.00491 | -0.1523 | 155.0509
1 | 0.8174 | 0.00491 | -0.1522 | 166.4766
1.5 | 0.8729 | 0.00496 | -0.1521 | 175.9879
2 | 0.9276 | 0.00504 | -0.1518 | 184.0476
2.5 | 0.9808 | 0.00521 | -0.1513 | 188.2534
3 | 1.0323 | 0.00546 | -0.1504 | 189.0659
3.5 | 1.0798 | 0.00595 | -0.1488 | 181.479
4 | 1.1269 | 0.00646 | -0.1471 | 174.4427
4.5 | 1.1742 | 0.00692 | -0.1455 | 169.6821

## 141. Re 18M Mach 0.25 (1)
BIGFOIL.COM POLAR EXPORT
NACA6410
NACA6410 |  |  |  | Cl Max: | 1.707 | at alpha= | 9.5 | deg
JavaFoil+Calcfoil stall+Eppler ext transition |  |  |  | L/D Max: | 146.996 | at alpha= | 8 | deg
Re: | 18000000 |  |  | Cd Min: | 0.00929 | at alpha= | -8 | deg
Mach: | 0.25 |  |  | Cl=0 at alpha= | -6.625 | deg
|  |  |  | @ Cl=0.1, Cd= | 0.00986
|  |  |  | @ Cl=0.4, Cd= | 0.010075
|  |  |  | @ Cl=0.6, Cd= | 0.01125
alpha (deg) | Cl | Cd | Cm | Cl/Cd
-17 | -0.06 | 0.13203 | -0.076 | -0.453
-16.5 | -0.057 | 0.12794 | -0.075 | -0.444
-16 | -0.107 | 0.12225 | -0.076 | -0.874
-15.5 | -0.158 | 0.11605 | -0.076 | -1.357
-15 | -0.193 | 0.10999 | -0.076 | -1.755
-14.5 | -0.222 | 0.10333 | -0.077 | -2.15
-14 | -0.246 | 0.09761 | -0.077 | -2.523
-13.5 | -0.266 | 0.09198 | -0.078 | -2.887
-13 | -0.28 | 0.08669 | -0.079 | -3.228
-12.5 | -0.289 | 0.08165 | -0.08 | -3.538
-12 | -0.292 | 0.07637 | -0.082 | -3.83
-11.5 | -0.29 | 0.07112 | -0.085 | -4.084
-11 | -0.283 | 0.06567 | -0.088 | -4.303
-10.5 | -0.268 | 0.06074 | -0.091 | -4.411
-10 | -0.249 | 0.05522 | -0.096 | -4.503
-9.5 | -0.224 | 0.04983 | -0.102 | -4.505
-9 | -0.196 | 0.04355 | -0.108 | -4.5
-8.5 | -0.164 | 0.03561 | -0.116 | -4.601
-8 | -0.146 | 0.00929 | -0.153 | -15.696
-7.5 | -0.096 | 0.01015 | -0.154 | -9.426
-7 | -0.042 | 0.01034 | -0.154 | -4.059
-6.5 | 0.014 | 0.01016 | -0.155 | 1.411
-6 | 0.073 | 0.00995 | -0.155 | 7.312
-5.5 | 0.133 | 0.00975 | -0.155 | 13.594
-5 | 0.194 | 0.01039 | -0.156 | 18.631
-4.5 | 0.255 | 0.01034 | -0.156 | 24.698
-4 | 0.318 | 0.01031 | -0.156 | 30.786
-3.5 | 0.38 | 0.01014 | -0.156 | 37.478
-3 | 0.442 | 0.00994 | -0.157 | 44.517
-2.5 | 0.505 | 0.01115 | -0.157 | 45.269
-2 | 0.567 | 0.01126 | -0.157 | 50.363
-1.5 | 0.631 | 0.01124 | -0.158 | 56.183
-1 | 0.693 | 0.01123 | -0.158 | 61.68
-0.5 | 0.751 | 0.01124 | -0.158 | 66.783
0 | 0.812 | 0.01136 | -0.159 | 71.463
0.5 | 0.872 | 0.00976 | -0.159 | 89.405
1 | 0.933 | 0.00973 | -0.159 | 95.902
1.5 | 0.993 | 0.00986 | -0.159 | 100.739
2 | 1.053 | 0.01018 | -0.16 | 103.504
2.5 | 1.113 | 0.01041 | -0.16 | 106.93
3 | 1.173 | 0.0107 | -0.16 | 109.693
3.5 | 1.233 | 0.01102 | -0.16 | 111.933
4 | 1.292 | 0.01157 | -0.161 | 111.656
4.5 | 1.349 | 0.01225 | -0.161 | 110.132
5 | 1.404 | 0.01109 | -0.161 | 126.561
5.5 | 1.456 | 0.01084 | -0.161 | 134.28
6 | 1.506 | 0.01093 | -0.162 | 137.734
6.5 | 1.551 | 0.01158 | -0.162 | 134.013
7 | 1.593 | 0.01147 | -0.162 | 138.934
7.5 | 1.63 | 0.01138 | -0.162 | 143.274
8 | 1.66 | 0.0113 | -0.162 | 146.996
8.5 | 1.684 | 0.01321 | -0.162 | 127.412
9 | 1.7 | 0.01389 | -0.162 | 122.356
9.5 | 1.707 | 0.01463 | -0.162 | 116.662
10 | 1.706 | 0.01544 | -0.162 | 110.491
10.5 | 1.69 | 0.0163 | -0.162 | 103.7
11 | 1.662 | 0.01726 | -0.162 | 96.295
11.5 | 1.622 | 0.01831 | -0.162 | 88.577
12 | 1.57 | 0.01947 | -0.162 | 80.628
12.5 | 1.506 | 0.02077 | -0.162 | 72.533
13 | 1.431 | 0.02229 | -0.161 | 64.226
13.5 | 1.346 | 0.02398 | -0.161 | 56.152
14 | 1.251 | 0.02613 | -0.16 | 47.886
14.5 | 1.147 | 0.02901 | -0.159 | 39.549

## 142. Re 18M Mach 0.25 (2)
BIGFOIL.COM POLAR EXPORT
NACA6410
NACA6410 |  |  |  | Cl Max: | 2.0217 | at alpha= | 17 | deg
XFOIL ncrit=9 |  |  |  | L/D Max: | 196.243 | at alpha= | 3 | deg
Re: | 18000000 |  |  | Cd Min: | 0.20536 | at alpha= | -19 | deg
Mach: | 0.25 |  |  | Cl=0 at alpha= | -6.2251 | deg
|  |  |  | @ Cl=0.1, Cd= | 0.0053695
|  |  |  | @ Cl=0.4, Cd= | 0.0050638
|  |  |  | @ Cl=0.6, Cd= | 0.0049633
alpha (deg) | Cl | Cd | Cm | Cl/Cd
-19 | -0.4425 | 0.20536 | -0.0236 | -2.1548
-18.5 | -0.4342 | 0.19213 | -0.0303 | -2.2599
-18 | -0.4107 | 0.18531 | -0.036 | -2.2163
-16.5 | -0.3867 | 0.15497 | -0.0524 | -2.4953
-16 | -0.379 | 0.14678 | -0.0564 | -2.5821
-15.5 | -0.4004 | 0.13104 | -0.065 | -3.0556
-15 | -0.3767 | 0.12346 | -0.0722 | -3.0512
-14.5 | -0.3861 | 0.11252 | -0.0785 | -3.4314
-14 | -0.8464 | 0.02113 | -0.1823 | -40.0568
-13.5 | -0.8226 | 0.01675 | -0.1804 | -49.1104
-13 | -0.7816 | 0.01415 | -0.178 | -55.2367
-12.5 | -0.73 | 0.01258 | -0.1759 | -58.0286
-12 | -0.6754 | 0.0113 | -0.1738 | -59.7699
-11.5 | -0.6206 | 0.01005 | -0.1719 | -61.7512
-11 | -0.5637 | 0.00906 | -0.1701 | -62.2185
-10.5 | -0.5056 | 0.00828 | -0.1685 | -61.0628
-10 | -0.4467 | 0.00773 | -0.1671 | -57.7878
-9.5 | -0.3869 | 0.00728 | -0.1659 | -53.1456
-9 | -0.3272 | 0.00691 | -0.1648 | -47.3517
-8.5 | -0.2676 | 0.00661 | -0.1638 | -40.4841
-8 | -0.2086 | 0.00628 | -0.1628 | -33.2166
-7.5 | -0.1497 | 0.00599 | -0.1619 | -24.9917
-7 | -0.091 | 0.00581 | -0.1611 | -15.6627
-6.5 | -0.032 | 0.00567 | -0.1604 | -5.6437
-6 | 0.0262 | 0.00553 | -0.1596 | 4.7378
-5.5 | 0.085 | 0.00539 | -0.1591 | 15.7699
-5 | 0.1436 | 0.00531 | -0.1586 | 27.0433
-4.5 | 0.2014 | 0.00524 | -0.1581 | 38.4351
-4 | 0.2599 | 0.00519 | -0.1577 | 50.0771
-3.5 | 0.3181 | 0.00514 | -0.1574 | 61.8872
-3 | 0.3765 | 0.00508 | -0.1571 | 74.1142
-2.5 | 0.4347 | 0.00504 | -0.1569 | 86.25
-2 | 0.4932 | 0.00501 | -0.1567 | 98.4431
-1.5 | 0.5515 | 0.00498 | -0.1566 | 110.743
-1 | 0.6097 | 0.00496 | -0.1565 | 122.9234
-0.5 | 0.668 | 0.00494 | -0.1564 | 135.2227
0 | 0.7262 | 0.00493 | -0.1563 | 147.3022
0.5 | 0.7841 | 0.00494 | -0.1562 | 158.7247
1 | 0.8419 | 0.00495 | -0.1561 | 170.0808
1.5 | 0.8995 | 0.00499 | -0.1559 | 180.2605
2 | 0.9561 | 0.00507 | -0.1555 | 188.5799
2.5 | 1.0121 | 0.0052 | -0.1551 | 194.6346
3 | 1.0656 | 0.00543 | -0.1541 | 196.2431
3.5 | 1.1143 | 0.00594 | -0.1522 | 187.5926
4 | 1.1621 | 0.00647 | -0.1502 | 179.6136
5 | 1.2556 | 0.00733 | -0.1457 | 171.296
5.5 | 1.3019 | 0.00734 | -0.1436 | 177.3706
6 | 1.3481 | 0.00792 | -0.1411 | 170.2146
6.5 | 1.3948 | 0.00845 | -0.1387 | 165.0651
7 | 1.4422 | 0.00889 | -0.1364 | 162.2272
7.5 | 1.4875 | 0.00937 | -0.1336 | 158.7513
8 | 1.5255 | 0.00982 | -0.1293 | 155.3462
8.5 | 1.5633 | 0.01031 | -0.125 | 151.6295
9 | 1.6023 | 0.01082 | -0.1211 | 148.0869
9.5 | 1.6399 | 0.01142 | -0.117 | 143.5989
10 | 1.6785 | 0.01205 | -0.1132 | 139.2946
10.5 | 1.715 | 0.01284 | -0.1093 | 133.567
11 | 1.762 | 0.01374 | -0.1076 | 128.2387
11.5 | 1.8038 | 0.01483 | -0.1052 | 121.6318
12 | 1.8392 | 0.01603 | -0.1017 | 114.7349
12.5 | 1.8722 | 0.01734 | -0.098 | 107.97
13 | 1.9013 | 0.01893 | -0.094 | 100.4385
13.5 | 1.9261 | 0.02086 | -0.0897 | 92.3346
14 | 1.9472 | 0.02313 | -0.0854 | 84.185
14.5 | 1.9691 | 0.02552 | -0.0815 | 77.1591
15 | 1.9871 | 0.02835 | -0.0777 | 70.0917
15.5 | 2.0019 | 0.03164 | -0.0741 | 63.2712
16 | 2.0122 | 0.03546 | -0.0707 | 56.7456
16.5 | 2.0187 | 0.03989 | -0.0676 | 50.6067
17 | 2.0217 | 0.04476 | -0.0648 | 45.1676
17.5 | 2.0186 | 0.0504 | -0.0623 | 40.0516
18 | 2.0109 | 0.0565 | -0.06 | 35.5912
18.5 | 1.9951 | 0.06305 | -0.0573 | 31.6431
19 | 1.9718 | 0.06936 | -0.0534 | 28.4285
19.5 | 1.9598 | 0.07743 | -0.054 | 25.3106
20 | 1.9514 | 0.08563 | -0.0555 | 22.7887

## 143. Re 18M Mach 0.50 (1)
BIGFOIL.COM POLAR EXPORT
NACA6410
NACA6410 |  |  |  | Cl Max: | 1.687 | at alpha= | 7 | deg
JavaFoil+Calcfoil stall+Eppler ext transition |  |  |  | L/D Max: | 149.324 | at alpha= | 5 | deg
Re: | 18000000 |  |  | Cd Min: | 0.00894 | at alpha= | -4.5 | deg
Mach: | 0.5 |  |  | Cl=0 at alpha= | -6.6719 | deg
|  |  |  | @ Cl=0.1, Cd= | 0.020661
|  |  |  | @ Cl=0.4, Cd= | 0.0095423
|  |  |  | @ Cl=0.6, Cd= | 0.00944
alpha (deg) | Cl | Cd | Cm | Cl/Cd
-20 | -0.726 | 0.15427 | -0.099 | -4.704
-19.5 | -0.696 | 0.16954 | -0.095 | -4.107
-19 | -0.67 | 0.15414 | -0.096 | -4.349
-18.5 | -0.645 | 0.1375 | -0.098 | -4.69
-18 | -0.619 | 0.1276 | -0.1 | -4.852
-17.5 | -0.589 | 0.13621 | -0.094 | -4.327
-17 | -0.564 | 0.12334 | -0.097 | -4.572
-16.5 | -0.538 | 0.11086 | -0.1 | -4.857
-16 | -0.509 | 0.11673 | -0.094 | -4.359
-15.5 | -0.483 | 0.1051 | -0.097 | -4.597
-15 | -0.458 | 0.09588 | -0.1 | -4.772
-14.5 | -0.428 | 0.09897 | -0.094 | -4.327
-14 | -0.403 | 0.08636 | -0.1 | -4.671
-13.5 | -0.379 | 0.07731 | -0.106 | -4.896
-13 | -0.348 | 0.08099 | -0.097 | -4.297
-12.5 | -0.323 | 0.07278 | -0.103 | -4.433
-12 | -0.298 | 0.06306 | -0.112 | -4.732
-11.5 | -0.267 | 0.0697 | -0.099 | -3.826
-11 | -0.241 | 0.06146 | -0.107 | -3.927
-10.5 | -0.212 | 0.06411 | -0.098 | -3.306
-10 | -0.186 | 0.05835 | -0.103 | -3.18
-9.5 | -0.157 | 0.05898 | -0.098 | -2.667
-9 | -0.13 | 0.05466 | -0.101 | -2.384
-8.5 | -0.103 | 0.05364 | -0.097 | -1.912
-8 | -0.076 | 0.04898 | -0.103 | -1.543
-7.5 | -0.048 | 0.0479 | -0.1 | -1.002
-7 | -0.021 | 0.04686 | -0.097 | -0.438
-6.5 | 0.011 | 0.04175 | -0.107 | 0.257
-6 | 0.063 | 0.03006 | -0.131 | 2.086
-5.5 | 0.14 | 0.0105 | -0.173 | 13.344
-5 | 0.209 | 0.00919 | -0.174 | 22.748
-4.5 | 0.28 | 0.00894 | -0.174 | 31.288
-4 | 0.351 | 0.00977 | -0.175 | 35.9
-3.5 | 0.422 | 0.00944 | -0.175 | 44.668
-3 | 0.492 | 0.00952 | -0.175 | 51.716
-2.5 | 0.563 | 0.00944 | -0.176 | 59.625
-2 | 0.633 | 0.00944 | -0.176 | 67.053
-1.5 | 0.706 | 0.00939 | -0.176 | 75.173
-1 | 0.775 | 0.00944 | -0.177 | 82.009
-0.5 | 0.838 | 0.01041 | -0.177 | 80.484
0 | 0.906 | 0.01056 | -0.177 | 85.803
0.5 | 0.973 | 0.0108 | -0.178 | 90.109
1 | 1.041 | 0.01102 | -0.178 | 94.451
1.5 | 1.108 | 0.01127 | -0.178 | 98.287
2 | 1.175 | 0.01156 | -0.178 | 101.593
2.5 | 1.241 | 0.01214 | -0.179 | 102.254
3 | 1.307 | 0.01115 | -0.179 | 117.263
3.5 | 1.373 | 0.011 | -0.179 | 124.817
4 | 1.438 | 0.01156 | -0.179 | 124.454
4.5 | 1.498 | 0.01179 | -0.18 | 127.073
5 | 1.554 | 0.01041 | -0.18 | 149.324
5.5 | 1.604 | 0.01084 | -0.18 | 147.971
6 | 1.646 | 0.01304 | -0.18 | 126.2
6.5 | 1.675 | 0.01395 | -0.18 | 120.137
7 | 1.687 | 0.01496 | -0.18 | 112.785
7.5 | 1.667 | 0.01611 | -0.18 | 103.463
8 | 1.571 | 0.01762 | -0.18 | 89.16
8.5 | 0.998 | 0.01976 | -0.18 | 50.523
9 | 1.029 | 0.02054 | -0.18 | 50.065
9.5 | 1.058 | 0.02166 | -0.179 | 48.866
10 | 1.088 | 0.02276 | -0.179 | 47.789
10.5 | 1.117 | 0.02369 | -0.179 | 47.159
11 | 1.141 | 0.02689 | -0.178 | 42.447
11.5 | 1.17 | 0.02802 | -0.178 | 41.746
12 | 1.2 | 0.02855 | -0.178 | 42.019

## 144. Re 18M Mach 0.50 (2)
BIGFOIL.COM POLAR EXPORT
NACA6410
NACA6410 |  |  |  | Cl Max: | 1.8722 | at alpha= | 11 | deg
XFOIL ncrit=9 |  |  |  | L/D Max: | 216.715 | at alpha= | 3 | deg
Re: | 18000000 |  |  | Cd Min: | 0.0841 | at alpha= | 14 | deg
Mach: | 0.5 |  |  | Cl=0 at alpha= | -99 | deg
|  |  |  | @ Cl=0.1, Cd= | 0.00513
|  |  |  | @ Cl=0.4, Cd= | 0.00513
|  |  |  | @ Cl=0.6, Cd= | 0.00513
alpha (deg) | Cl | Cd | Cm | Cl/Cd
0 | 0.816 | 0.00513 | -0.1728 | 159.0643
0.5 | 0.8829 | 0.00512 | -0.1724 | 172.4414
1 | 0.9484 | 0.00517 | -0.1719 | 183.4429
1.5 | 1.0148 | 0.0052 | -0.1714 | 195.1538
2 | 1.0795 | 0.00529 | -0.1705 | 204.0643
2.5 | 1.1442 | 0.0054 | -0.1695 | 211.8889
3 | 1.2071 | 0.00557 | -0.1681 | 216.7145
3.5 | 1.2661 | 0.00589 | -0.1657 | 214.9576
4 | 1.3168 | 0.00645 | -0.1617 | 204.155
4.5 | 1.3632 | 0.00711 | -0.1568 | 191.73
5 | 1.3951 | 0.00785 | -0.1489 | 177.7197
5.5 | 1.4239 | 0.00816 | -0.1409 | 174.4975
6 | 1.4634 | 0.00906 | -0.1345 | 161.5232
6.5 | 1.5096 | 0.01 | -0.1295 | 150.96
7 | 1.5683 | 0.01096 | -0.1267 | 143.0931
7.5 | 1.6199 | 0.01198 | -0.1224 | 135.217
8 | 1.6688 | 0.01313 | -0.1177 | 127.0982
8.5 | 1.7164 | 0.0144 | -0.1126 | 119.1944
9 | 1.7606 | 0.01595 | -0.1071 | 110.3824
9.5 | 1.8034 | 0.01772 | -0.1016 | 101.772
10 | 1.8404 | 0.01997 | -0.0955 | 92.1582
10.5 | 1.8693 | 0.02295 | -0.0889 | 81.451
11 | 1.8722 | 0.02791 | -0.0814 | 67.0799
11.5 | 1.847 | 0.03529 | -0.0743 | 52.3378
12 | 1.7985 | 0.04506 | -0.0688 | 39.9134
12.5 | 1.7614 | 0.05432 | -0.0649 | 32.4264
13 | 1.7221 | 0.06368 | -0.0614 | 27.043
13.5 | 1.677 | 0.07225 | -0.0566 | 23.2111
14 | 1.6378 | 0.0841 | -0.0579 | 19.4744

## 145. Re 20M Mach 0.00 (1)
BIGFOIL.COM POLAR EXPORT
NACA6410
NACA6410 |  |  |  | Cl Max: | 1.731 | at alpha= | 10.5 | deg
JavaFoil+Calcfoil stall+Eppler ext transition |  |  |  | L/D Max: | 149.089 | at alpha= | 9 | deg
Re: | 20000000 |  |  | Cd Min: | 0.00964 | at alpha= | -8.5 | deg
Mach: | 0 |  |  | Cl=0 at alpha= | -6.6273 | deg
|  |  |  | @ Cl=0.1, Cd= | 0.01031
|  |  |  | @ Cl=0.4, Cd= | 0.011064
|  |  |  | @ Cl=0.6, Cd= | 0.010887
alpha (deg) | Cl | Cd | Cm | Cl/Cd
-20 | -0.345 | 0.16025 | -0.075 | -2.153
-19.5 | -0.354 | 0.15432 | -0.075 | -2.297
-19 | -0.364 | 0.14678 | -0.076 | -2.477
-18.5 | -0.372 | 0.14071 | -0.076 | -2.646
-18 | -0.381 | 0.13384 | -0.077 | -2.843
-17.5 | -0.388 | 0.12726 | -0.078 | -3.049
-17 | -0.395 | 0.12146 | -0.078 | -3.249
-16.5 | -0.4 | 0.11561 | -0.078 | -3.46
-16 | -0.404 | 0.10924 | -0.08 | -3.701
-15.5 | -0.407 | 0.10375 | -0.08 | -3.922
-15 | -0.408 | 0.09818 | -0.081 | -4.153
-14.5 | -0.407 | 0.09233 | -0.083 | -4.406
-14 | -0.403 | 0.08747 | -0.084 | -4.609
-13.5 | -0.397 | 0.08207 | -0.085 | -4.841
-13 | -0.389 | 0.07681 | -0.087 | -5.061
-12.5 | -0.377 | 0.07169 | -0.089 | -5.262
-12 | -0.363 | 0.06662 | -0.092 | -5.444
-11.5 | -0.345 | 0.06151 | -0.095 | -5.61
-11 | -0.324 | 0.05651 | -0.098 | -5.73
-10.5 | -0.299 | 0.05097 | -0.102 | -5.874
-10 | -0.273 | 0.04432 | -0.108 | -6.149
-9.5 | -0.243 | 0.03725 | -0.114 | -6.518
-9 | -0.238 | 0.0098 | -0.146 | -24.328
-8.5 | -0.195 | 0.00964 | -0.148 | -20.271
-8 | -0.147 | 0.00973 | -0.149 | -15.055
-7.5 | -0.095 | 0.01004 | -0.149 | -9.479
-7 | -0.041 | 0.00987 | -0.149 | -4.201
-6.5 | 0.014 | 0.0097 | -0.15 | 1.452
-6 | 0.071 | 0.01046 | -0.15 | 6.802
-5.5 | 0.129 | 0.01016 | -0.15 | 12.731
-5 | 0.188 | 0.01 | -0.151 | 18.831
-4.5 | 0.248 | 0.01158 | -0.151 | 21.42
-4 | 0.308 | 0.01136 | -0.151 | 27.118
-3.5 | 0.368 | 0.0112 | -0.151 | 32.907
-3 | 0.429 | 0.01094 | -0.152 | 39.194
-2.5 | 0.489 | 0.01084 | -0.152 | 45.129
-2 | 0.549 | 0.01092 | -0.152 | 50.301
-1.5 | 0.611 | 0.01088 | -0.153 | 56.198
-1 | 0.671 | 0.01085 | -0.153 | 61.805
-0.5 | 0.727 | 0.0108 | -0.153 | 67.332
0 | 0.786 | 0.01096 | -0.153 | 71.74
0.5 | 0.845 | 0.01104 | -0.154 | 76.56
1 | 0.904 | 0.01105 | -0.154 | 81.741
1.5 | 0.962 | 0.01122 | -0.154 | 85.731
2 | 1.021 | 0.00983 | -0.155 | 103.776
2.5 | 1.079 | 0.01004 | -0.155 | 107.489
3 | 1.137 | 0.01024 | -0.155 | 111.011
3.5 | 1.195 | 0.01066 | -0.155 | 112.091
4 | 1.252 | 0.01107 | -0.156 | 113.081
4.5 | 1.308 | 0.01162 | -0.156 | 112.529
5 | 1.362 | 0.01245 | -0.156 | 109.361
5.5 | 1.414 | 0.0129 | -0.156 | 109.597
6 | 1.463 | 0.01138 | -0.157 | 128.625
6.5 | 1.51 | 0.01129 | -0.157 | 133.83
7 | 1.554 | 0.01118 | -0.157 | 139.031
7.5 | 1.595 | 0.01172 | -0.157 | 136.12
8 | 1.63 | 0.01159 | -0.157 | 140.612
8.5 | 1.662 | 0.01144 | -0.157 | 145.221
9 | 1.688 | 0.01132 | -0.157 | 149.089
9.5 | 1.709 | 0.01316 | -0.158 | 129.845
10 | 1.725 | 0.01378 | -0.158 | 125.104
10.5 | 1.731 | 0.01444 | -0.158 | 119.92
11 | 1.731 | 0.01513 | -0.158 | 114.399
11.5 | 1.724 | 0.01589 | -0.158 | 108.52
12 | 1.711 | 0.01672 | -0.158 | 102.332
12.5 | 1.691 | 0.01759 | -0.158 | 96.152
13 | 1.666 | 0.0185 | -0.158 | 90.046
13.5 | 1.635 | 0.01953 | -0.157 | 83.677
14 | 1.599 | 0.02065 | -0.157 | 77.421
14.5 | 1.558 | 0.02188 | -0.157 | 71.21
15 | 1.513 | 0.02333 | -0.157 | 64.87
15.5 | 1.466 | 0.02489 | -0.156 | 58.893

## 146. Re 20M Mach 0.00 (2)
BIGFOIL.COM POLAR EXPORT
NACA6410
NACA6410 |  |  |  | Cl Max: | 2.0758 | at alpha= | 19 | deg
XFOIL ncrit=9 |  |  |  | L/D Max: | 186.509 | at alpha= | 3 | deg
Re: | 20000000 |  |  | Cd Min: | 0.05464 | at alpha= | 20 | deg
Mach: | 0 |  |  | Cl=0 at alpha= | -6.2883 | deg
|  |  |  | @ Cl=0.1, Cd= | 0.005222
|  |  |  | @ Cl=0.4, Cd= | 0.0049518
|  |  |  | @ Cl=0.6, Cd= | 0.0048629
alpha (deg) | Cl | Cd | Cm | Cl/Cd
-19 | -1.3221 | 0.02305 | -0.1539 | -57.3579
-18.5 | -1.2731 | 0.02002 | -0.1581 | -63.5914
-18 | -1.2139 | 0.01795 | -0.1623 | -67.6267
-17.5 | -1.1566 | 0.0163 | -0.1652 | -70.9571
-17 | -1.1092 | 0.0151 | -0.1653 | -73.457
-16.5 | -1.0668 | 0.01407 | -0.164 | -75.8209
-16 | -1.0221 | 0.01317 | -0.1628 | -77.6082
-15.5 | -0.9751 | 0.01236 | -0.1619 | -78.8916
-15 | -0.9277 | 0.01166 | -0.1609 | -79.5626
-14.5 | -0.8792 | 0.01099 | -0.16 | -80
-14 | -0.8297 | 0.01039 | -0.1591 | -79.8556
-13.5 | -0.7796 | 0.00987 | -0.1583 | -78.9868
-12.5 | -0.6765 | 0.00874 | -0.1572 | -77.4027
-12 | -0.6242 | 0.00821 | -0.1567 | -76.0292
-11.5 | -0.5714 | 0.00771 | -0.1562 | -74.1115
-11 | -0.5175 | 0.00736 | -0.1559 | -70.3125
-10.5 | -0.4632 | 0.00706 | -0.1555 | -65.6091
-10 | -0.4085 | 0.00679 | -0.1553 | -60.162
-9.5 | -0.3535 | 0.00654 | -0.155 | -54.052
-9 | -0.2985 | 0.00631 | -0.1548 | -47.3059
-8.5 | -0.2437 | 0.00603 | -0.1545 | -40.4146
-8 | -0.1892 | 0.00582 | -0.1541 | -32.5086
-7.5 | -0.1339 | 0.00567 | -0.1539 | -23.6155
-7 | -0.0788 | 0.00557 | -0.1536 | -14.1472
-6.5 | -0.0235 | 0.00543 | -0.1533 | -4.3278
-6 | 0.032 | 0.0053 | -0.1531 | 6.0377
-5.5 | 0.0876 | 0.00524 | -0.1529 | 16.7176
-5 | 0.1428 | 0.00516 | -0.1527 | 27.6744
-4.5 | 0.1985 | 0.00512 | -0.1525 | 38.7695
-4 | 0.2541 | 0.00506 | -0.1523 | 50.2174
-3.5 | 0.3101 | 0.00503 | -0.1522 | 61.6501
-3 | 0.3661 | 0.00497 | -0.1521 | 73.662
-2.5 | 0.422 | 0.00494 | -0.152 | 85.4251
-2 | 0.4779 | 0.00491 | -0.1519 | 97.332
-1.5 | 0.5342 | 0.00487 | -0.1519 | 109.692
-1 | 0.59 | 0.00487 | -0.1518 | 121.1499
-0.5 | 0.6464 | 0.00483 | -0.1519 | 133.8302
0 | 0.702 | 0.00485 | -0.1518 | 144.7423
0.5 | 0.7582 | 0.00484 | -0.1518 | 156.6529
1 | 0.8133 | 0.00487 | -0.1516 | 167.0021
1.5 | 0.8681 | 0.00494 | -0.1515 | 175.7287
2 | 0.9223 | 0.00503 | -0.1512 | 183.3598
2.5 | 0.9749 | 0.00523 | -0.1506 | 186.4054
3 | 1.0258 | 0.0055 | -0.1497 | 186.5091
3.5 | 1.0732 | 0.00599 | -0.1481 | 179.1653
4 | 1.1203 | 0.00648 | -0.1466 | 172.8858
4.5 | 1.1675 | 0.00695 | -0.145 | 167.9856
5 | 1.2142 | 0.00723 | -0.1435 | 167.9391
5.5 | 1.2605 | 0.00755 | -0.1419 | 166.9536
6 | 1.3072 | 0.00757 | -0.1404 | 172.6816
6.5 | 1.3542 | 0.00801 | -0.1389 | 169.0637
7 | 1.4016 | 0.00839 | -0.1375 | 167.056
7.5 | 1.4479 | 0.0088 | -0.1359 | 164.5341
8 | 1.4935 | 0.00921 | -0.1342 | 162.1607
8.5 | 1.5376 | 0.00964 | -0.1322 | 159.5021
9 | 1.5804 | 0.01007 | -0.1301 | 156.9414
9.5 | 1.6159 | 0.01048 | -0.1263 | 154.1889
10 | 1.6502 | 0.01094 | -0.1224 | 150.841
10.5 | 1.6852 | 0.01144 | -0.1189 | 147.3077
11 | 1.7185 | 0.01204 | -0.1152 | 142.7326
11.5 | 1.7531 | 0.01263 | -0.1118 | 138.8044
12 | 1.7856 | 0.01336 | -0.1084 | 133.6527
12.5 | 1.8192 | 0.0142 | -0.1054 | 128.1127
13 | 1.8672 | 0.01521 | -0.1058 | 122.7613
13.5 | 1.9 | 0.01625 | -0.1032 | 116.9231
14 | 1.9284 | 0.01748 | -0.1 | 110.3204
14.5 | 1.9542 | 0.01889 | -0.0966 | 103.4516
15 | 1.9766 | 0.02056 | -0.0931 | 96.1381
15.5 | 1.9973 | 0.0224 | -0.0896 | 89.1652
16 | 2.0179 | 0.02436 | -0.0864 | 82.8366
16.5 | 2.0346 | 0.02667 | -0.0832 | 76.288
17 | 2.05 | 0.02927 | -0.0802 | 70.0376
17.5 | 2.0616 | 0.03231 | -0.0773 | 63.8069
18 | 2.0712 | 0.03568 | -0.0746 | 58.0493
18.5 | 2.075 | 0.03979 | -0.072 | 52.1488
19 | 2.0758 | 0.0443 | -0.0697 | 46.8578
19.5 | 2.0703 | 0.04967 | -0.0676 | 41.6811
20 | 2.0687 | 0.05464 | -0.0659 | 37.8605

## 147. Re 20M Mach 0.10 (1)
BIGFOIL.COM POLAR EXPORT
NACA6410
NACA6410 |  |  |  | Cl Max: | 1.728 | at alpha= | 10.5 | deg
JavaFoil+Calcfoil stall+Eppler ext transition |  |  |  | L/D Max: | 147.383 | at alpha= | 9 | deg
Re: | 20000000 |  |  | Cd Min: | 0.00945 | at alpha= | -8.5 | deg
Mach: | 0.1 |  |  | Cl=0 at alpha= | -6.625 | deg
|  |  |  | @ Cl=0.1, Cd= | 0.010437
|  |  |  | @ Cl=0.4, Cd= | 0.011107
|  |  |  | @ Cl=0.6, Cd= | 0.010931
alpha (deg) | Cl | Cd | Cm | Cl/Cd
-19.5 | -0.313 | 0.15628 | -0.075 | -2
-19 | -0.324 | 0.14988 | -0.075 | -2.159
-18.5 | -0.334 | 0.14311 | -0.076 | -2.337
-18 | -0.345 | 0.13645 | -0.076 | -2.527
-17.5 | -0.355 | 0.12969 | -0.077 | -2.735
-17 | -0.364 | 0.12318 | -0.077 | -2.952
-16.5 | -0.372 | 0.11716 | -0.078 | -3.172
-16 | -0.378 | 0.11159 | -0.078 | -3.389
-15.5 | -0.383 | 0.10541 | -0.079 | -3.638
-15 | -0.387 | 0.09985 | -0.08 | -3.875
-14.5 | -0.388 | 0.09439 | -0.081 | -4.113
-14 | -0.387 | 0.08895 | -0.083 | -4.354
-13.5 | -0.384 | 0.08349 | -0.084 | -4.597
-13 | -0.377 | 0.07849 | -0.086 | -4.806
-12.5 | -0.368 | 0.07336 | -0.088 | -5.013
-12 | -0.355 | 0.06791 | -0.091 | -5.23
-11.5 | -0.339 | 0.0629 | -0.093 | -5.391
-11 | -0.319 | 0.05785 | -0.097 | -5.519
-10.5 | -0.296 | 0.05242 | -0.101 | -5.642
-10 | -0.269 | 0.04649 | -0.106 | -5.793
-9.5 | -0.24 | 0.03937 | -0.112 | -6.103
-9 | -0.209 | 0.03038 | -0.12 | -6.891
-8.5 | -0.195 | 0.00945 | -0.149 | -20.665
-8 | -0.147 | 0.00986 | -0.149 | -14.869
-7.5 | -0.095 | 0.01013 | -0.15 | -9.408
-7 | -0.042 | 0.00992 | -0.15 | -4.188
-6.5 | 0.014 | 0.00976 | -0.15 | 1.448
-6 | 0.071 | 0.01056 | -0.151 | 6.761
-5.5 | 0.13 | 0.01031 | -0.151 | 12.597
-5 | 0.189 | 0.01002 | -0.151 | 18.877
-4.5 | 0.249 | 0.01161 | -0.152 | 21.455
-4 | 0.31 | 0.0114 | -0.152 | 27.167
-3.5 | 0.37 | 0.01123 | -0.152 | 32.954
-3 | 0.431 | 0.01098 | -0.153 | 39.248
-2.5 | 0.492 | 0.01088 | -0.153 | 45.181
-2 | 0.552 | 0.01097 | -0.153 | 50.336
-1.5 | 0.614 | 0.01092 | -0.153 | 56.243
-1 | 0.674 | 0.0109 | -0.154 | 61.849
-0.5 | 0.731 | 0.01085 | -0.154 | 67.378
0 | 0.79 | 0.01101 | -0.154 | 71.743
0.5 | 0.849 | 0.01109 | -0.155 | 76.54
1 | 0.908 | 0.01111 | -0.155 | 81.76
1.5 | 0.967 | 0.0096 | -0.155 | 100.719
2 | 1.026 | 0.00988 | -0.155 | 103.834
2.5 | 1.084 | 0.01009 | -0.156 | 107.439
3 | 1.142 | 0.0103 | -0.156 | 110.918
3.5 | 1.201 | 0.01072 | -0.156 | 112.026
4 | 1.258 | 0.01114 | -0.156 | 112.94
4.5 | 1.314 | 0.01175 | -0.157 | 111.896
5 | 1.368 | 0.01256 | -0.157 | 108.945
5.5 | 1.421 | 0.01303 | -0.157 | 108.993
6 | 1.47 | 0.0115 | -0.157 | 127.776
6.5 | 1.517 | 0.01142 | -0.158 | 132.824
7 | 1.561 | 0.0113 | -0.158 | 138.125
7.5 | 1.601 | 0.01117 | -0.158 | 143.265
8 | 1.636 | 0.01173 | -0.158 | 139.423
8.5 | 1.666 | 0.01159 | -0.158 | 143.754
9 | 1.691 | 0.01147 | -0.158 | 147.383
9.5 | 1.71 | 0.01334 | -0.158 | 128.195
10 | 1.724 | 0.01397 | -0.158 | 123.351
10.5 | 1.728 | 0.01466 | -0.158 | 117.909
11 | 1.725 | 0.01539 | -0.158 | 112.091
11.5 | 1.714 | 0.01618 | -0.158 | 105.966
12 | 1.697 | 0.01702 | -0.158 | 99.668
12.5 | 1.672 | 0.01796 | -0.158 | 93.084
13 | 1.642 | 0.01893 | -0.158 | 86.697
13.5 | 1.605 | 0.01999 | -0.158 | 80.274
14 | 1.563 | 0.02121 | -0.158 | 73.698
14.5 | 1.516 | 0.02257 | -0.157 | 67.189
15 | 1.465 | 0.02414 | -0.157 | 60.709
15.5 | 1.411 | 0.02589 | -0.157 | 54.518

## 148. Re 20M Mach 0.10 (2)
BIGFOIL.COM POLAR EXPORT
NACA6410
NACA6410 |  |  |  | Cl Max: | 2.0665 | at alpha= | 19 | deg
XFOIL ncrit=9 |  |  |  | L/D Max: | 187.893 | at alpha= | 2.5 | deg
Re: | 20000000 |  |  | Cd Min: | 0.05892 | at alpha= | 20 | deg
Mach: | 0.1 |  |  | Cl=0 at alpha= | -6.2786 | deg
|  |  |  | @ Cl=0.1, Cd= | 0.0052317
|  |  |  | @ Cl=0.4, Cd= | 0.0049571
|  |  |  | @ Cl=0.6, Cd= | 0.0048664
alpha (deg) | Cl | Cd | Cm | Cl/Cd
-18 | -1.2309 | 0.02223 | -0.1623 | -55.3711
-17.5 | -1.1722 | 0.01888 | -0.1681 | -62.0869
-17 | -1.117 | 0.01684 | -0.1706 | -66.3302
-16.5 | -1.0757 | 0.01542 | -0.1692 | -69.7601
-16 | -1.033 | 0.01425 | -0.1675 | -72.4912
-15.5 | -0.9869 | 0.01324 | -0.1661 | -74.5393
-15 | -0.9396 | 0.01239 | -0.1648 | -75.8354
-14.5 | -0.8911 | 0.0116 | -0.1635 | -76.819
-14 | -0.8412 | 0.01089 | -0.1624 | -77.2452
-13.5 | -0.7905 | 0.01029 | -0.1613 | -76.8222
-12.5 | -0.6852 | 0.00915 | -0.1598 | -74.8852
-12 | -0.6324 | 0.00854 | -0.159 | -74.0515
-11.5 | -0.5792 | 0.00794 | -0.1584 | -72.9471
-11 | -0.5247 | 0.00751 | -0.1578 | -69.8668
-10.5 | -0.4697 | 0.00718 | -0.1574 | -65.4178
-10 | -0.4143 | 0.00688 | -0.1569 | -60.218
-9.5 | -0.3586 | 0.00662 | -0.1566 | -54.1692
-9 | -0.3028 | 0.00638 | -0.1562 | -47.4608
-8.5 | -0.2472 | 0.0061 | -0.1558 | -40.5246
-8 | -0.1921 | 0.00587 | -0.1554 | -32.7257
-7.5 | -0.1363 | 0.0057 | -0.1551 | -23.9123
-7 | -0.0807 | 0.0056 | -0.1547 | -14.4107
-6.5 | -0.0248 | 0.00546 | -0.1544 | -4.5421
-6 | 0.0312 | 0.00532 | -0.1541 | 5.8647
-5.5 | 0.0872 | 0.00525 | -0.1539 | 16.6095
-5 | 0.143 | 0.00517 | -0.1536 | 27.6596
-4.5 | 0.1989 | 0.00513 | -0.1533 | 38.7719
-4 | 0.255 | 0.00507 | -0.1531 | 50.2959
-3.5 | 0.3113 | 0.00504 | -0.153 | 61.7659
-3 | 0.3678 | 0.00498 | -0.1529 | 73.8554
-2.5 | 0.424 | 0.00494 | -0.1528 | 85.83
-2 | 0.4803 | 0.00492 | -0.1527 | 97.622
-1.5 | 0.537 | 0.00488 | -0.1527 | 110.041
-1 | 0.5931 | 0.00487 | -0.1526 | 121.7864
-0.5 | 0.6499 | 0.00484 | -0.1526 | 134.2769
0 | 0.7058 | 0.00485 | -0.1525 | 145.5258
0.5 | 0.7623 | 0.00484 | -0.1525 | 157.5
1 | 0.8177 | 0.00488 | -0.1523 | 167.5615
1.5 | 0.873 | 0.00494 | -0.1522 | 176.7206
2 | 0.9275 | 0.00504 | -0.1518 | 184.0278
2.5 | 0.9808 | 0.00522 | -0.1513 | 187.8927
3 | 1.0318 | 0.0055 | -0.1503 | 187.6
3.5 | 1.0793 | 0.006 | -0.1487 | 179.8833
4 | 1.1265 | 0.0065 | -0.1471 | 173.3077
4.5 | 1.1741 | 0.00696 | -0.1455 | 168.6925
5.5 | 1.2671 | 0.00758 | -0.1422 | 167.1636
6 | 1.3139 | 0.00761 | -0.1406 | 172.6544
6.5 | 1.3611 | 0.00806 | -0.139 | 168.871
7 | 1.4086 | 0.00845 | -0.1375 | 166.6982
7.5 | 1.4549 | 0.00887 | -0.1357 | 164.0248
8 | 1.5004 | 0.00928 | -0.1339 | 161.681
8.5 | 1.5445 | 0.00972 | -0.1317 | 158.8992
9 | 1.585 | 0.01014 | -0.1289 | 156.3116
9.5 | 1.6197 | 0.01058 | -0.1248 | 153.0907
10 | 1.6553 | 0.01106 | -0.1211 | 149.6655
10.5 | 1.6905 | 0.01159 | -0.1174 | 145.8585
11 | 1.7243 | 0.01221 | -0.1137 | 141.2203
11.5 | 1.7587 | 0.01286 | -0.1103 | 136.7574
12 | 1.7916 | 0.01367 | -0.1068 | 131.0607
12.5 | 1.8404 | 0.01465 | -0.107 | 125.6246
13 | 1.8761 | 0.01561 | -0.1045 | 120.1858
13.5 | 1.907 | 0.01676 | -0.1014 | 113.7828
14 | 1.9337 | 0.01816 | -0.0979 | 106.4813
14.5 | 1.9582 | 0.01971 | -0.0943 | 99.3506
15 | 1.981 | 0.02147 | -0.0907 | 92.2683
15.5 | 2.0016 | 0.02343 | -0.0872 | 85.4289
16 | 2.0207 | 0.02562 | -0.0839 | 78.872
16.5 | 2.0366 | 0.02818 | -0.0807 | 72.2711
17 | 2.0508 | 0.03106 | -0.0777 | 66.027
17.5 | 2.0588 | 0.03458 | -0.0746 | 59.5373
18 | 2.0649 | 0.03852 | -0.0719 | 53.6059
18.5 | 2.0663 | 0.04301 | -0.0694 | 48.0423
19 | 2.0665 | 0.04783 | -0.0673 | 43.2051
19.5 | 2.0587 | 0.05357 | -0.0653 | 38.4301
20 | 2.054 | 0.05892 | -0.0635 | 34.8608

## 149. Re 20M Mach 0.25 (1)
BIGFOIL.COM POLAR EXPORT
NACA6410
NACA6410 |  |  |  | Cl Max: | 1.708 | at alpha= | 9.5 | deg
JavaFoil+Calcfoil stall+Eppler ext transition |  |  |  | L/D Max: | 149.689 | at alpha= | 8 | deg
Re: | 20000000 |  |  | Cd Min: | 0.00926 | at alpha= | -8 | deg
Mach: | 0.25 |  |  | Cl=0 at alpha= | -6.625 | deg
|  |  |  | @ Cl=0.1, Cd= | 0.0097535
|  |  |  | @ Cl=0.4, Cd= | 0.010405
|  |  |  | @ Cl=0.6, Cd= | 0.011194
alpha (deg) | Cl | Cd | Cm | Cl/Cd
-17 | -0.06 | 0.1312 | -0.077 | -0.455
-16.5 | -0.057 | 0.12794 | -0.076 | -0.445
-16 | -0.107 | 0.12151 | -0.076 | -0.879
-15.5 | -0.158 | 0.11539 | -0.076 | -1.365
-15 | -0.193 | 0.11002 | -0.076 | -1.755
-14.5 | -0.222 | 0.10283 | -0.077 | -2.161
-14 | -0.246 | 0.09727 | -0.078 | -2.532
-13.5 | -0.266 | 0.09161 | -0.079 | -2.899
-13 | -0.28 | 0.08616 | -0.08 | -3.248
-12.5 | -0.289 | 0.08128 | -0.081 | -3.555
-12 | -0.293 | 0.07592 | -0.083 | -3.854
-11.5 | -0.291 | 0.07072 | -0.085 | -4.11
-11 | -0.283 | 0.06528 | -0.089 | -4.331
-10.5 | -0.268 | 0.06044 | -0.092 | -4.437
-10 | -0.249 | 0.05504 | -0.097 | -4.52
-9.5 | -0.225 | 0.04887 | -0.103 | -4.604
-9 | -0.196 | 0.04255 | -0.109 | -4.617
-8.5 | -0.164 | 0.03485 | -0.117 | -4.712
-8 | -0.146 | 0.00926 | -0.153 | -15.746
-7.5 | -0.096 | 0.00996 | -0.154 | -9.602
-7 | -0.042 | 0.01023 | -0.154 | -4.106
-6.5 | 0.014 | 0.01004 | -0.155 | 1.428
-6 | 0.073 | 0.00983 | -0.155 | 7.402
-5.5 | 0.133 | 0.00966 | -0.155 | 13.725
-5 | 0.194 | 0.01033 | -0.156 | 18.746
-4.5 | 0.255 | 0.01019 | -0.156 | 25.061
-4 | 0.318 | 0.01019 | -0.156 | 31.155
-3.5 | 0.38 | 0.01004 | -0.156 | 37.843
-3 | 0.442 | 0.01117 | -0.157 | 39.608
-2.5 | 0.505 | 0.01109 | -0.157 | 45.526
-2 | 0.567 | 0.01121 | -0.157 | 50.585
-1.5 | 0.631 | 0.01118 | -0.158 | 56.472
-1 | 0.693 | 0.01118 | -0.158 | 61.965
-0.5 | 0.751 | 0.01121 | -0.158 | 66.995
0 | 0.812 | 0.01132 | -0.159 | 71.713
0.5 | 0.872 | 0.00975 | -0.159 | 89.476
1 | 0.933 | 0.0097 | -0.159 | 96.204
1.5 | 0.993 | 0.00984 | -0.159 | 100.936
2 | 1.053 | 0.01017 | -0.16 | 103.564
2.5 | 1.113 | 0.01041 | -0.16 | 106.935
3 | 1.173 | 0.01071 | -0.16 | 109.509
3.5 | 1.233 | 0.01104 | -0.16 | 111.666
4 | 1.292 | 0.01162 | -0.161 | 111.254
4.5 | 1.349 | 0.0123 | -0.161 | 109.689
5 | 1.404 | 0.01326 | -0.161 | 105.907
5.5 | 1.456 | 0.01077 | -0.161 | 135.239
6 | 1.506 | 0.01146 | -0.162 | 131.379
6.5 | 1.552 | 0.01139 | -0.162 | 136.216
7 | 1.594 | 0.01128 | -0.162 | 141.248
7.5 | 1.631 | 0.01118 | -0.162 | 145.898
8 | 1.661 | 0.01109 | -0.162 | 149.689
8.5 | 1.684 | 0.01299 | -0.162 | 129.7
9 | 1.7 | 0.01365 | -0.162 | 124.545
9.5 | 1.708 | 0.01438 | -0.162 | 118.785
10 | 1.706 | 0.01517 | -0.162 | 112.521
10.5 | 1.691 | 0.01601 | -0.162 | 105.642
11 | 1.663 | 0.01695 | -0.162 | 98.095
11.5 | 1.623 | 0.01796 | -0.162 | 90.363
12 | 1.571 | 0.01908 | -0.162 | 82.356
12.5 | 1.508 | 0.02035 | -0.162 | 74.081
13 | 1.433 | 0.02181 | -0.162 | 65.683
13.5 | 1.348 | 0.02344 | -0.161 | 57.497
14 | 1.253 | 0.02553 | -0.161 | 49.084
14.5 | 1.149 | 0.02826 | -0.159 | 40.661

## 150. Re 20M Mach 0.25 (2)
BIGFOIL.COM POLAR EXPORT
NACA6410
NACA6410 |  |  |  | Cl Max: | 2.0365 | at alpha= | 17 | deg
XFOIL ncrit=9 |  |  |  | L/D Max: | 194.698 | at alpha= | 3 | deg
Re: | 20000000 |  |  | Cd Min: | 0.19756 | at alpha= | -19 | deg
Mach: | 0.25 |  |  | Cl=0 at alpha= | -6.221 | deg
|  |  |  | @ Cl=0.1, Cd= | 0.0053215
|  |  |  | @ Cl=0.4, Cd= | 0.0050041
|  |  |  | @ Cl=0.6, Cd= | 0.0049035
alpha (deg) | Cl | Cd | Cm | Cl/Cd
-19 | -0.4534 | 0.19756 | -0.0267 | -2.295
-18.5 | -0.4292 | 0.19076 | -0.0326 | -2.2499
-18 | -0.4055 | 0.18406 | -0.0383 | -2.2031
-17.5 | -0.3831 | 0.17708 | -0.0438 | -2.1634
-17 | -0.396 | 0.15988 | -0.0519 | -2.4769
-16 | -0.3956 | 0.14116 | -0.06 | -2.8025
-15.5 | -0.3962 | 0.12899 | -0.0686 | -3.0716
-15 | -0.3982 | 0.11885 | -0.075 | -3.3504
-14 | -0.8703 | 0.01863 | -0.1826 | -46.715
-13.5 | -0.8347 | 0.01554 | -0.1802 | -53.713
-13 | -0.7889 | 0.01339 | -0.1778 | -58.9171
-12.5 | -0.7353 | 0.012 | -0.1756 | -61.275
-12 | -0.6795 | 0.01086 | -0.1736 | -62.5691
-11.5 | -0.6227 | 0.00985 | -0.1717 | -63.2183
-11 | -0.5654 | 0.00891 | -0.17 | -63.4568
-10.5 | -0.5072 | 0.00815 | -0.1684 | -62.2331
-10 | -0.448 | 0.00758 | -0.167 | -59.1029
-9.5 | -0.3882 | 0.00714 | -0.1657 | -54.3697
-9 | -0.3283 | 0.00679 | -0.1647 | -48.3505
-8.5 | -0.2685 | 0.00649 | -0.1637 | -41.3713
-8 | -0.2095 | 0.00622 | -0.1627 | -33.6817
-7.5 | -0.1504 | 0.00594 | -0.1618 | -25.3199
-7 | -0.0918 | 0.00575 | -0.1609 | -15.9652
-6.5 | -0.0327 | 0.00561 | -0.1603 | -5.8289
-6 | 0.0259 | 0.00548 | -0.1596 | 4.7263
-5.5 | 0.0845 | 0.00534 | -0.1591 | 15.824
-5 | 0.1432 | 0.00527 | -0.1586 | 27.1727
-4.5 | 0.2013 | 0.00518 | -0.1581 | 38.861
-4 | 0.2596 | 0.00515 | -0.1577 | 50.4078
-3.5 | 0.3181 | 0.00509 | -0.1574 | 62.4951
-3 | 0.3768 | 0.00502 | -0.1572 | 75.0598
-2.5 | 0.4353 | 0.00498 | -0.157 | 87.4096
-1.5 | 0.5522 | 0.00492 | -0.1568 | 112.2358
-1 | 0.6102 | 0.0049 | -0.1566 | 124.5306
-0.5 | 0.6689 | 0.00488 | -0.1566 | 137.0697
0 | 0.7267 | 0.00488 | -0.1564 | 148.9139
0.5 | 0.7852 | 0.00487 | -0.1564 | 161.232
1 | 0.8425 | 0.00491 | -0.1562 | 171.5886
1.5 | 0.8999 | 0.00496 | -0.156 | 181.4315
2 | 0.9565 | 0.00504 | -0.1556 | 189.7817
2.5 | 1.0119 | 0.0052 | -0.1551 | 194.5962
3 | 1.065 | 0.00547 | -0.154 | 194.6984
3.5 | 1.1134 | 0.00599 | -0.1521 | 185.8765
4 | 1.1617 | 0.00651 | -0.1501 | 178.4485
4.5 | 1.2091 | 0.00706 | -0.148 | 171.2606
5 | 1.2563 | 0.0074 | -0.1459 | 169.7703
5.5 | 1.3027 | 0.00778 | -0.1435 | 167.4422
6 | 1.3502 | 0.00783 | -0.1415 | 172.4393
6.5 | 1.3977 | 0.00832 | -0.1392 | 167.9928
7 | 1.4451 | 0.00877 | -0.1369 | 164.7777
7.5 | 1.4909 | 0.00924 | -0.1343 | 161.3528
8 | 1.5305 | 0.00968 | -0.1303 | 158.1095
8.5 | 1.5681 | 0.01016 | -0.1259 | 154.3406
9 | 1.6078 | 0.01063 | -0.1221 | 151.2512
9.5 | 1.6455 | 0.01122 | -0.118 | 146.6578
10 | 1.6846 | 0.01182 | -0.1142 | 142.5212
10.5 | 1.7218 | 0.0126 | -0.1104 | 136.6508
11 | 1.7747 | 0.01352 | -0.1099 | 131.2648
11.5 | 1.8134 | 0.01457 | -0.1068 | 124.4612
12 | 1.8493 | 0.01568 | -0.1032 | 117.9401
12.5 | 1.8825 | 0.01694 | -0.0994 | 111.1275
13 | 1.9112 | 0.01851 | -0.0953 | 103.2523
13.5 | 1.9357 | 0.02042 | -0.0909 | 94.7943
14 | 1.9592 | 0.02249 | -0.0867 | 87.1143
14.5 | 1.9813 | 0.02482 | -0.0827 | 79.8268
15 | 1.9995 | 0.02758 | -0.0788 | 72.4982
15.5 | 2.0158 | 0.03068 | -0.0751 | 65.704
16 | 2.0254 | 0.03452 | -0.0715 | 58.6732
16.5 | 2.0325 | 0.03882 | -0.0683 | 52.357
17 | 2.0365 | 0.04358 | -0.0655 | 46.7302
17.5 | 2.0334 | 0.04921 | -0.0629 | 41.3209
18 | 2.0261 | 0.05537 | -0.0607 | 36.592
18.5 | 2.0163 | 0.06167 | -0.0585 | 32.695
19 | 1.9899 | 0.06752 | -0.0534 | 29.4713
19.5 | 1.9767 | 0.07529 | -0.0534 | 26.2545
20 | 1.9699 | 0.08313 | -0.0546 | 23.6966

## 151. Re 20M Mach 0.50 (1)
BIGFOIL.COM POLAR EXPORT
NACA6410
NACA6410 |  |  |  | Cl Max: | 1.688 | at alpha= | 7 | deg
JavaFoil+Calcfoil stall+Eppler ext transition |  |  |  | L/D Max: | 150.33 | at alpha= | 5.5 | deg
Re: | 20000000 |  |  | Cd Min: | 0.00875 | at alpha= | -4 | deg
Mach: | 0.5 |  |  | Cl=0 at alpha= | -6.6719 | deg
|  |  |  | @ Cl=0.1, Cd= | 0.019948
|  |  |  | @ Cl=0.4, Cd= | 0.00924
|  |  |  | @ Cl=0.6, Cd= | 0.00937
alpha (deg) | Cl | Cd | Cm | Cl/Cd
-20 | -0.726 | 0.15639 | -0.099 | -4.64
-19.5 | -0.696 | 0.1732 | -0.095 | -4.02
-19 | -0.67 | 0.15632 | -0.096 | -4.289
-18.5 | -0.645 | 0.14026 | -0.098 | -4.597
-18 | -0.619 | 0.12988 | -0.099 | -4.766
-17.5 | -0.589 | 0.14033 | -0.094 | -4.2
-17 | -0.564 | 0.12576 | -0.096 | -4.482
-16.5 | -0.538 | 0.11319 | -0.099 | -4.754
-16 | -0.509 | 0.12006 | -0.093 | -4.236
-15.5 | -0.483 | 0.10804 | -0.096 | -4.469
-15 | -0.457 | 0.09865 | -0.099 | -4.633
-14.5 | -0.428 | 0.10223 | -0.093 | -4.186
-14 | -0.402 | 0.09057 | -0.097 | -4.441
-13.5 | -0.377 | 0.08196 | -0.102 | -4.596
-13 | -0.348 | 0.08267 | -0.096 | -4.206
-12.5 | -0.322 | 0.07517 | -0.101 | -4.281
-12 | -0.299 | 0.06249 | -0.113 | -4.78
-11.5 | -0.267 | 0.06859 | -0.1 | -3.894
-11 | -0.242 | 0.06045 | -0.109 | -4.001
-10.5 | -0.212 | 0.06363 | -0.099 | -3.334
-10 | -0.186 | 0.05802 | -0.104 | -3.201
-9.5 | -0.157 | 0.05862 | -0.098 | -2.684
-9 | -0.13 | 0.05425 | -0.101 | -2.403
-8.5 | -0.103 | 0.05314 | -0.098 | -1.932
-8 | -0.076 | 0.04838 | -0.104 | -1.565
-7.5 | -0.048 | 0.04745 | -0.101 | -1.012
-7 | -0.021 | 0.04645 | -0.098 | -0.442
-6.5 | 0.011 | 0.04121 | -0.108 | 0.26
-6 | 0.063 | 0.02879 | -0.133 | 2.189
-5.5 | 0.14 | 0.01039 | -0.173 | 13.489
-5 | 0.209 | 0.01078 | -0.174 | 19.4
-4.5 | 0.28 | 0.00886 | -0.174 | 31.56
-4 | 0.351 | 0.00875 | -0.175 | 40.072
-3.5 | 0.422 | 0.00946 | -0.175 | 44.575
-3 | 0.492 | 0.00938 | -0.175 | 52.475
-2.5 | 0.563 | 0.00937 | -0.176 | 60.072
-2 | 0.633 | 0.00937 | -0.176 | 67.553
-1.5 | 0.706 | 0.00933 | -0.176 | 75.65
-1 | 0.775 | 0.00939 | -0.177 | 82.495
-0.5 | 0.838 | 0.0104 | -0.177 | 80.555
0 | 0.906 | 0.01054 | -0.177 | 85.948
0.5 | 0.973 | 0.01076 | -0.178 | 90.452
1 | 1.041 | 0.01098 | -0.178 | 94.801
1.5 | 1.108 | 0.01118 | -0.178 | 99.131
2 | 1.175 | 0.01153 | -0.178 | 101.871
2.5 | 1.241 | 0.01214 | -0.179 | 102.242
3 | 1.307 | 0.01115 | -0.179 | 117.201
3.5 | 1.373 | 0.01101 | -0.179 | 124.721
4 | 1.438 | 0.01161 | -0.18 | 123.858
4.5 | 1.498 | 0.0119 | -0.18 | 125.963
5 | 1.554 | 0.0104 | -0.18 | 149.458
5.5 | 1.604 | 0.01067 | -0.18 | 150.33
6 | 1.646 | 0.01284 | -0.18 | 128.234
6.5 | 1.676 | 0.01372 | -0.18 | 122.148
7 | 1.688 | 0.0147 | -0.18 | 114.815
7.5 | 1.668 | 0.01583 | -0.18 | 105.322
8 | 1.571 | 0.0173 | -0.18 | 90.808
8.5 | 0.999 | 0.01944 | -0.18 | 51.382
9 | 1.029 | 0.02014 | -0.18 | 51.11
9.5 | 1.059 | 0.02121 | -0.18 | 49.924
10 | 1.088 | 0.02237 | -0.179 | 48.668
10.5 | 1.118 | 0.0232 | -0.179 | 48.2
11 | 1.143 | 0.02627 | -0.178 | 43.494
11.5 | 1.171 | 0.02738 | -0.178 | 42.787
12 | 1.198 | 0.02915 | -0.177 | 41.107

## 152. Re 20M Mach 0.50 (2)
BIGFOIL.COM POLAR EXPORT
NACA6410
NACA6410 |  |  |  | Cl Max: | 1.8824 | at alpha= | 11 | deg
XFOIL ncrit=9 |  |  |  | L/D Max: | 218.986 | at alpha= | 3 | deg
Re: | 20000000 |  |  | Cd Min: | 0.08368 | at alpha= | 14 | deg
Mach: | 0.5 |  |  | Cl=0 at alpha= | -99 | deg
|  |  |  | @ Cl=0.1, Cd= | 0.00505
|  |  |  | @ Cl=0.4, Cd= | 0.00505
|  |  |  | @ Cl=0.6, Cd= | 0.00505
alpha (deg) | Cl | Cd | Cm | Cl/Cd
0 | 0.8178 | 0.00505 | -0.1731 | 161.9406
0.5 | 0.8842 | 0.00506 | -0.1727 | 174.7431
1 | 0.9501 | 0.00509 | -0.1722 | 186.6601
1.5 | 1.0161 | 0.00515 | -0.1717 | 197.301
2 | 1.0817 | 0.00521 | -0.171 | 207.62
2.5 | 1.146 | 0.00534 | -0.1699 | 214.6067
3 | 1.2088 | 0.00552 | -0.1684 | 218.9855
3.5 | 1.2658 | 0.0059 | -0.1657 | 214.5424
4 | 1.3161 | 0.00649 | -0.1616 | 202.7889
4.5 | 1.3616 | 0.00719 | -0.1565 | 189.3741
5 | 1.395 | 0.0079 | -0.1489 | 176.5823
5.5 | 1.4234 | 0.00863 | -0.1405 | 164.9363
6 | 1.4668 | 0.00898 | -0.1351 | 163.3408
6.5 | 1.52 | 0.00988 | -0.1313 | 153.8462
7 | 1.5771 | 0.01081 | -0.1281 | 145.8927
7.5 | 1.6292 | 0.01176 | -0.1239 | 138.5374
8 | 1.6776 | 0.01288 | -0.1189 | 130.2484
8.5 | 1.7258 | 0.0141 | -0.1138 | 122.3972
9 | 1.7714 | 0.01555 | -0.1084 | 113.9164
9.5 | 1.8135 | 0.01732 | -0.1026 | 104.7055
10 | 1.8529 | 0.01941 | -0.0966 | 95.4611
10.5 | 1.8818 | 0.02237 | -0.0899 | 84.1216
11 | 1.8824 | 0.02739 | -0.082 | 68.7258
12.5 | 1.7683 | 0.05404 | -0.0651 | 32.7221
13 | 1.7261 | 0.06376 | -0.0619 | 27.0718
13.5 | 1.6792 | 0.07218 | -0.0565 | 23.2641
14 | 1.641 | 0.08368 | -0.0575 | 19.6104