## index
index | Re | Mach | Datasource
1 | 50000 | 0 | JavaFoil+Calcfoil stall+Eppler ext transition
2 | 50000 | 0 | XFOIL ncrit=9
3 | 50000 | 0.1 | JavaFoil+Calcfoil stall+Eppler ext transition
4 | 50000 | 0.1 | XFOIL ncrit=9
5 | 50000 | 0.25 | JavaFoil+Calcfoil stall+Eppler ext transition
6 | 50000 | 0.25 | XFOIL ncrit=9
7 | 50000 | 0.5 | JavaFoil+Calcfoil stall+Eppler ext transition
8 | 50000 | 0.5 | XFOIL ncrit=9
9 | 100000 | 0 | JavaFoil+Calcfoil stall+Eppler ext transition
10 | 100000 | 0 | XFOIL ncrit=9
11 | 100000 | 0.1 | JavaFoil+Calcfoil stall+Eppler ext transition
12 | 100000 | 0.1 | XFOIL ncrit=9
13 | 100000 | 0.25 | JavaFoil+Calcfoil stall+Eppler ext transition
14 | 100000 | 0.25 | XFOIL ncrit=9
15 | 100000 | 0.5 | JavaFoil+Calcfoil stall+Eppler ext transition
16 | 100000 | 0.5 | XFOIL ncrit=9
17 | 250000 | 0 | JavaFoil+Calcfoil stall+Eppler ext transition
18 | 250000 | 0 | XFOIL ncrit=9
19 | 250000 | 0.1 | JavaFoil+Calcfoil stall+Eppler ext transition
20 | 250000 | 0.1 | XFOIL ncrit=9
21 | 250000 | 0.25 | JavaFoil+Calcfoil stall+Eppler ext transition
22 | 250000 | 0.25 | XFOIL ncrit=9
23 | 250000 | 0.5 | JavaFoil+Calcfoil stall+Eppler ext transition
24 | 250000 | 0.5 | XFOIL ncrit=9
25 | 500000 | 0 | JavaFoil+Calcfoil stall+Eppler ext transition
26 | 500000 | 0 | XFOIL ncrit=9
27 | 500000 | 0.1 | JavaFoil+Calcfoil stall+Eppler ext transition
28 | 500000 | 0.25 | JavaFoil+Calcfoil stall+Eppler ext transition
29 | 500000 | 0.5 | JavaFoil+Calcfoil stall+Eppler ext transition
30 | 500000 | 0.5 | XFOIL ncrit=9
31 | 750000 | 0 | JavaFoil+Calcfoil stall+Eppler ext transition
32 | 750000 | 0.1 | JavaFoil+Calcfoil stall+Eppler ext transition
33 | 750000 | 0.1 | XFOIL ncrit=9
34 | 750000 | 0.25 | JavaFoil+Calcfoil stall+Eppler ext transition
35 | 750000 | 0.25 | XFOIL ncrit=9
36 | 750000 | 0.5 | JavaFoil+Calcfoil stall+Eppler ext transition
37 | 1000000 | 0 | JavaFoil+Calcfoil stall+Eppler ext transition
38 | 1000000 | 0 | XFOIL ncrit=9
39 | 1000000 | 0.1 | JavaFoil+Calcfoil stall+Eppler ext transition
40 | 1000000 | 0.1 | XFOIL ncrit=9
41 | 1000000 | 0.25 | JavaFoil+Calcfoil stall+Eppler ext transition
42 | 1000000 | 0.5 | JavaFoil+Calcfoil stall+Eppler ext transition
43 | 1000000 | 0.5 | XFOIL ncrit=9
44 | 2000000 | 0 | JavaFoil+Calcfoil stall+Eppler ext transition
45 | 2000000 | 0.1 | JavaFoil+Calcfoil stall+Eppler ext transition
46 | 2000000 | 0.25 | JavaFoil+Calcfoil stall+Eppler ext transition
47 | 2000000 | 0.25 | XFOIL ncrit=9
48 | 2000000 | 0.5 | JavaFoil+Calcfoil stall+Eppler ext transition
49 | 2000000 | 0.5 | XFOIL ncrit=9
50 | 3000000 | 0 | JavaFoil+Calcfoil stall+Eppler ext transition
51 | 3000000 | 0 | XFOIL ncrit=9
52 | 3000000 | 0.1 | JavaFoil+Calcfoil stall+Eppler ext transition
53 | 3000000 | 0.1 | XFOIL ncrit=9
54 | 3000000 | 0.25 | JavaFoil+Calcfoil stall+Eppler ext transition
55 | 3000000 | 0.25 | XFOIL ncrit=9
56 | 3000000 | 0.5 | JavaFoil+Calcfoil stall+Eppler ext transition
57 | 3000000 | 0.5 | XFOIL ncrit=9
58 | 4000000 | 0 | JavaFoil+Calcfoil stall+Eppler ext transition
59 | 4000000 | 0 | XFOIL ncrit=9
60 | 4000000 | 0.1 | JavaFoil+Calcfoil stall+Eppler ext transition
61 | 4000000 | 0.1 | XFOIL ncrit=9
62 | 4000000 | 0.25 | JavaFoil+Calcfoil stall+Eppler ext transition
63 | 4000000 | 0.25 | XFOIL ncrit=9
64 | 4000000 | 0.5 | JavaFoil+Calcfoil stall+Eppler ext transition
65 | 4000000 | 0.5 | XFOIL ncrit=9
66 | 5000000 | 0 | JavaFoil+Calcfoil stall+Eppler ext transition
67 | 5000000 | 0 | XFOIL ncrit=9
68 | 5000000 | 0.1 | JavaFoil+Calcfoil stall+Eppler ext transition
69 | 5000000 | 0.1 | XFOIL ncrit=9
70 | 5000000 | 0.25 | JavaFoil+Calcfoil stall+Eppler ext transition
71 | 5000000 | 0.25 | XFOIL ncrit=9
72 | 5000000 | 0.5 | JavaFoil+Calcfoil stall+Eppler ext transition
73 | 5000000 | 0.5 | XFOIL ncrit=9
74 | 6000000 | 0 | JavaFoil+Calcfoil stall+Eppler ext transition
75 | 6000000 | 0 | XFOIL ncrit=9
76 | 6000000 | 0.1 | JavaFoil+Calcfoil stall+Eppler ext transition
77 | 6000000 | 0.1 | XFOIL ncrit=9
78 | 6000000 | 0.25 | JavaFoil+Calcfoil stall+Eppler ext transition
79 | 6000000 | 0.25 | XFOIL ncrit=9
80 | 6000000 | 0.5 | JavaFoil+Calcfoil stall+Eppler ext transition
81 | 6000000 | 0.5 | XFOIL ncrit=9
82 | 7000000 | 0 | JavaFoil+Calcfoil stall+Eppler ext transition
83 | 7000000 | 0 | XFOIL ncrit=9
84 | 7000000 | 0.1 | JavaFoil+Calcfoil stall+Eppler ext transition
85 | 7000000 | 0.1 | XFOIL ncrit=9
86 | 7000000 | 0.25 | JavaFoil+Calcfoil stall+Eppler ext transition
87 | 7000000 | 0.25 | XFOIL ncrit=9
88 | 7000000 | 0.5 | JavaFoil+Calcfoil stall+Eppler ext transition
89 | 8000000 | 0 | JavaFoil+Calcfoil stall+Eppler ext transition
90 | 8000000 | 0 | XFOIL ncrit=9
91 | 8000000 | 0.1 | JavaFoil+Calcfoil stall+Eppler ext transition
92 | 8000000 | 0.1 | XFOIL ncrit=9
93 | 8000000 | 0.25 | JavaFoil+Calcfoil stall+Eppler ext transition
94 | 8000000 | 0.5 | JavaFoil+Calcfoil stall+Eppler ext transition
95 | 8000000 | 0.5 | XFOIL ncrit=9
96 | 10000000 | 0 | JavaFoil+Calcfoil stall+Eppler ext transition
97 | 10000000 | 0 | XFOIL ncrit=9
98 | 10000000 | 0.1 | JavaFoil+Calcfoil stall+Eppler ext transition
99 | 10000000 | 0.1 | XFOIL ncrit=9
100 | 10000000 | 0.25 | JavaFoil+Calcfoil stall+Eppler ext transition
101 | 10000000 | 0.25 | XFOIL ncrit=9
102 | 10000000 | 0.5 | JavaFoil+Calcfoil stall+Eppler ext transition
103 | 10000000 | 0.5 | XFOIL ncrit=9
104 | 12000000 | 0 | JavaFoil+Calcfoil stall+Eppler ext transition
105 | 12000000 | 0 | XFOIL ncrit=9
106 | 12000000 | 0.1 | JavaFoil+Calcfoil stall+Eppler ext transition
107 | 12000000 | 0.1 | XFOIL ncrit=9
108 | 12000000 | 0.25 | JavaFoil+Calcfoil stall+Eppler ext transition
109 | 12000000 | 0.25 | XFOIL ncrit=9
110 | 12000000 | 0.5 | JavaFoil+Calcfoil stall+Eppler ext transition
111 | 12000000 | 0.5 | XFOIL ncrit=9
112 | 14000000 | 0 | JavaFoil+Calcfoil stall+Eppler ext transition
113 | 14000000 | 0 | XFOIL ncrit=9
114 | 14000000 | 0.1 | JavaFoil+Calcfoil stall+Eppler ext transition
115 | 14000000 | 0.1 | XFOIL ncrit=9
116 | 14000000 | 0.25 | JavaFoil+Calcfoil stall+Eppler ext transition
117 | 14000000 | 0.25 | XFOIL ncrit=9
118 | 14000000 | 0.5 | JavaFoil+Calcfoil stall+Eppler ext transition
119 | 14000000 | 0.5 | XFOIL ncrit=9
120 | 16000000 | 0 | JavaFoil+Calcfoil stall+Eppler ext transition
121 | 16000000 | 0 | XFOIL ncrit=9
122 | 16000000 | 0.1 | JavaFoil+Calcfoil stall+Eppler ext transition
123 | 16000000 | 0.1 | XFOIL ncrit=9
124 | 16000000 | 0.25 | JavaFoil+Calcfoil stall+Eppler ext transition
125 | 16000000 | 0.25 | XFOIL ncrit=9
126 | 16000000 | 0.5 | JavaFoil+Calcfoil stall+Eppler ext transition
127 | 18000000 | 0 | JavaFoil+Calcfoil stall+Eppler ext transition
128 | 18000000 | 0 | XFOIL ncrit=9
129 | 18000000 | 0.1 | JavaFoil+Calcfoil stall+Eppler ext transition
130 | 18000000 | 0.1 | XFOIL ncrit=9
131 | 18000000 | 0.25 | JavaFoil+Calcfoil stall+Eppler ext transition
132 | 18000000 | 0.25 | XFOIL ncrit=9
133 | 18000000 | 0.5 | JavaFoil+Calcfoil stall+Eppler ext transition
134 | 20000000 | 0 | JavaFoil+Calcfoil stall+Eppler ext transition
135 | 20000000 | 0 | XFOIL ncrit=9
136 | 20000000 | 0.1 | JavaFoil+Calcfoil stall+Eppler ext transition
137 | 20000000 | 0.1 | XFOIL ncrit=9
138 | 20000000 | 0.25 | JavaFoil+Calcfoil stall+Eppler ext transition
139 | 20000000 | 0.25 | XFOIL ncrit=9
140 | 20000000 | 0.5 | JavaFoil+Calcfoil stall+Eppler ext transition
141 | 20000000 | 0.5 | XFOIL ncrit=9

## 1. Re 50k Mach 0.00 (1)
BIGFOIL.COM POLAR EXPORT
NACA33005
NACA33005 |  |  |  | Cl Max: | 0.88 | at alpha= | 6 | deg
JavaFoil+Calcfoil stall+Eppler ext transition |  |  |  | L/D Max: | 53.712 | at alpha= | 6 | deg
Re: | 50000 |  |  | Cd Min: | 0.01317 | at alpha= | 1.5 | deg
Mach: | 0 |  |  | Cl=0 at alpha= | -1.8809 | deg
|  |  |  | @ Cl=0.1, Cd= | 0.042073
|  |  |  | @ Cl=0.4, Cd= | 0.013457
|  |  |  | @ Cl=0.6, Cd= | 0.019814
alpha (deg) | Cl | Cd | Cm | Cl/Cd
-11 | -0.101 | 0.23853 | -0.007 | -0.425
-10.5 | -0.109 | 0.2084 | -0.006 | -0.521
-10 | -0.116 | 0.19 | -0.006 | -0.612
-9.5 | -0.124 | 0.17489 | -0.006 | -0.71
-9 | -0.132 | 0.15985 | -0.006 | -0.827
-8.5 | -0.14 | 0.14651 | -0.006 | -0.958
-8 | -0.148 | 0.13298 | -0.006 | -1.115
-7.5 | -0.156 | 0.16972 | -0.006 | -0.917
-7 | -0.162 | 0.15246 | -0.006 | -1.061
-6.5 | -0.166 | 0.13587 | -0.006 | -1.223
-6 | -0.168 | 0.11961 | -0.006 | -1.406
-5.5 | -0.167 | 0.10856 | -0.006 | -1.537
-5 | -0.161 | 0.09228 | -0.006 | -1.748
-4.5 | -0.151 | 0.08054 | -0.006 | -1.87
-4 | -0.133 | 0.07109 | -0.006 | -1.872
-3.5 | -0.11 | 0.06155 | -0.005 | -1.784
-3 | -0.081 | 0.05651 | -0.005 | -1.436
-2.5 | -0.048 | 0.05009 | -0.005 | -0.949
-2 | -0.01 | 0.04647 | -0.005 | -0.205
-1.5 | 0.032 | 0.04292 | -0.005 | 0.744
-1 | 0.076 | 0.04295 | -0.005 | 1.77
-0.5 | 0.122 | 0.04127 | -0.005 | 2.952
0 | 0.21 | 0.01453 | -0.006 | 14.485
0.5 | 0.269 | 0.01366 | -0.006 | 19.697
1 | 0.327 | 0.01326 | -0.006 | 24.683
1.5 | 0.385 | 0.01317 | -0.007 | 29.211
2 | 0.441 | 0.01424 | -0.008 | 31.001
2.5 | 0.498 | 0.02124 | -0.018 | 23.439
3 | 0.554 | 0.01937 | -0.018 | 28.622
3.5 | 0.611 | 0.01992 | -0.018 | 30.659
4 | 0.666 | 0.01789 | -0.018 | 37.226
4.5 | 0.611 | 0.03369 | -0.014 | 18.143
5 | 0.654 | 0.03633 | -0.013 | 18.016
5.5 | 0.697 | 0.03868 | -0.013 | 18.03
6 | 0.88 | 0.01639 | -0.019 | 53.712
6.5 | 0.74 | 0.04722 | -0.005 | 15.668
7 | 0.767 | 0.05212 | -0.004 | 14.714
7.5 | 0.786 | 0.05776 | -0.004 | 13.613
8 | 0.797 | 0.06412 | -0.004 | 12.423
8.5 | 0.797 | 0.07231 | -0.004 | 11.02
9 | 0.787 | 0.08044 | -0.004 | 9.785
9.5 | 0.767 | 0.08997 | -0.004 | 8.531
10 | 0.739 | 0.10493 | -0.005 | 7.046
10.5 | 0.704 | 0.11796 | -0.005 | 5.971
11 | 0.664 | 0.12901 | -0.005 | 5.148

## 2. Re 50k Mach 0.00 (2)
BIGFOIL.COM POLAR EXPORT
NACA33005
NACA33005 |  |  |  | Cl Max: | 1.1056 | at alpha= | 10 | deg
XFOIL ncrit=9 |  |  |  | L/D Max: | 27.3312 | at alpha= | 9 | deg
Re: | 50000 |  |  | Cd Min: | 0.25852 | at alpha= | -20 | deg
Mach: | 0 |  |  | Cl=0 at alpha= | -1.0225 | deg
|  |  |  | @ Cl=0.1, Cd= | 0.02181
|  |  |  | @ Cl=0.4, Cd= | 0.016329
|  |  |  | @ Cl=0.6, Cd= | 0.022668
alpha (deg) | Cl | Cd | Cm | Cl/Cd
-20 | -0.8202 | 0.25852 | 0.0847 | -3.1727
-19.5 | -0.8042 | 0.25514 | 0.0801 | -3.152
-19 | -0.7903 | 0.25377 | 0.0752 | -3.1142
-18.5 | -0.7794 | 0.25388 | 0.0702 | -3.07
-17.5 | -0.7375 | 0.22905 | 0.0652 | -3.2198
-17 | -0.7199 | 0.22117 | 0.0623 | -3.255
-16.5 | -0.7032 | 0.21451 | 0.0591 | -3.2782
-16 | -0.6868 | 0.20819 | 0.0557 | -3.2989
-15.5 | -0.6708 | 0.20197 | 0.0523 | -3.3213
-15 | -0.6554 | 0.19609 | 0.0489 | -3.3423
-14.5 | -0.6419 | 0.19124 | 0.045 | -3.3565
-14 | -0.632 | 0.18805 | 0.0407 | -3.3608
-13.5 | -0.6259 | 0.18571 | 0.036 | -3.3703
-13 | -0.6039 | 0.17334 | 0.0347 | -3.4839
-12.5 | -0.5846 | 0.16333 | 0.0335 | -3.5793
-12 | -0.571 | 0.15647 | 0.0309 | -3.6493
-11.5 | -0.559 | 0.15016 | 0.028 | -3.7227
-11 | -0.5495 | 0.14484 | 0.0245 | -3.7938
-10.5 | -0.5447 | 0.14113 | 0.0199 | -3.8596
-10 | -0.5428 | 0.13788 | 0.0147 | -3.9368
-9.5 | -0.5145 | 0.12381 | 0.017 | -4.1556
-9 | -0.5036 | 0.11727 | 0.0145 | -4.2944
-8.5 | -0.4965 | 0.11189 | 0.0108 | -4.4374
-8 | -0.4961 | 0.10811 | 0.0045 | -4.5888
-7.5 | -0.4795 | 0.09873 | 0.0043 | -4.8567
-7 | -0.4647 | 0.09204 | 0.0002 | -5.0489
-6.5 | -0.4451 | 0.08668 | -0.0085 | -5.135
-6 | -0.4212 | 0.07954 | -0.0117 | -5.2954
-5.5 | -0.3948 | 0.07191 | -0.0142 | -5.4902
-5 | -0.3651 | 0.06439 | -0.0168 | -5.6701
-4.5 | -0.3359 | 0.0568 | -0.0177 | -5.9137
-4 | -0.315 | 0.04959 | -0.0169 | -6.3521
-3.5 | -0.2989 | 0.04308 | -0.011 | -6.9383
-3 | -0.2673 | 0.03736 | -0.0078 | -7.1547
-2.5 | -0.2158 | 0.03185 | -0.0092 | -6.7755
-2 | -0.1466 | 0.02728 | -0.014 | -5.3739
-1.5 | -0.07 | 0.02441 | -0.0177 | -2.8677
-1 | 0.0033 | 0.02324 | -0.0178 | 0.142
-0.5 | 0.0632 | 0.02248 | -0.0153 | 2.8114
0 | 0.1154 | 0.02153 | -0.0123 | 5.36
0.5 | 0.1642 | 0.02056 | -0.0102 | 7.9864
1 | 0.2397 | 0.01966 | -0.0151 | 12.1923
1.5 | 0.4062 | 0.0162 | -0.028 | 25.0741
2 | 0.451 | 0.01794 | -0.0236 | 25.1394
2.5 | 0.5019 | 0.01949 | -0.0221 | 25.7517
3 | 0.5542 | 0.0211 | -0.0214 | 26.2654
3.5 | 0.6056 | 0.02286 | -0.0207 | 26.4917
4 | 0.6567 | 0.02485 | -0.0201 | 26.4266
4.5 | 0.7064 | 0.0272 | -0.0199 | 25.9706
5 | 0.755 | 0.03001 | -0.0197 | 25.1583
5.5 | 0.8014 | 0.0332 | -0.0195 | 24.1386
6 | 0.844 | 0.03755 | -0.02 | 22.4767
6.5 | 0.8818 | 0.04276 | -0.0207 | 20.6221
7 | 0.9171 | 0.04855 | -0.0212 | 18.8898
7.5 | 0.9247 | 0.05949 | -0.0264 | 15.5438
9 | 1.0845 | 0.03968 | -0.0012 | 27.3311
9.5 | 1.1037 | 0.04469 | 0.0017 | 24.6968
10 | 1.1056 | 0.05399 | 0.0037 | 20.4779
10.5 | 1.0783 | 0.06423 | 0.0035 | 16.7881
11 | 1.0319 | 0.07698 | -0.0035 | 13.4048
12 | 0.9073 | 0.12935 | -0.0377 | 7.0143
12.5 | 0.8994 | 0.14238 | -0.0431 | 6.3169
14 | 0.7079 | 0.16858 | -0.0528 | 4.1992
14.5 | 0.7039 | 0.17344 | -0.0554 | 4.0585
15 | 0.7089 | 0.18037 | -0.0577 | 3.9303

## 3. Re 50k Mach 0.10 (1)
BIGFOIL.COM POLAR EXPORT
NACA33005
NACA33005 |  |  |  | Cl Max: | 0.884 | at alpha= | 6 | deg
JavaFoil+Calcfoil stall+Eppler ext transition |  |  |  | L/D Max: | 53.387 | at alpha= | 6 | deg
Re: | 50000 |  |  | Cd Min: | 0.01319 | at alpha= | 1.5 | deg
Mach: | 0.1 |  |  | Cl=0 at alpha= | -1.8809 | deg
|  |  |  | @ Cl=0.1, Cd= | 0.042084
|  |  |  | @ Cl=0.4, Cd= | 0.013439
|  |  |  | @ Cl=0.6, Cd= | 0.01988
alpha (deg) | Cl | Cd | Cm | Cl/Cd
-10.5 | -0.084 | 0.22328 | -0.007 | -0.378
-10 | -0.093 | 0.19633 | -0.006 | -0.472
-9.5 | -0.101 | 0.18388 | -0.006 | -0.551
-9 | -0.111 | 0.167 | -0.006 | -0.662
-8.5 | -0.12 | 0.15087 | -0.006 | -0.796
-8 | -0.129 | 0.20186 | -0.006 | -0.642
-7.5 | -0.139 | 0.1805 | -0.006 | -0.768
-7 | -0.147 | 0.15582 | -0.006 | -0.942
-6.5 | -0.153 | 0.14553 | -0.006 | -1.054
-6 | -0.158 | 0.12569 | -0.006 | -1.255
-5.5 | -0.159 | 0.11272 | -0.006 | -1.408
-5 | -0.155 | 0.09456 | -0.006 | -1.642
-4.5 | -0.147 | 0.08624 | -0.006 | -1.699
-4 | -0.131 | 0.0756 | -0.006 | -1.728
-3.5 | -0.108 | 0.06439 | -0.006 | -1.684
-3 | -0.081 | 0.0568 | -0.006 | -1.418
-2.5 | -0.047 | 0.05185 | -0.006 | -0.914
-2 | -0.01 | 0.0467 | -0.006 | -0.204
-1.5 | 0.032 | 0.04352 | -0.005 | 0.735
-1 | 0.076 | 0.04308 | -0.005 | 1.77
-0.5 | 0.122 | 0.04117 | -0.005 | 2.97
0 | 0.211 | 0.01463 | -0.006 | 14.45
0.5 | 0.27 | 0.01372 | -0.006 | 19.71
1 | 0.329 | 0.01326 | -0.006 | 24.805
1.5 | 0.387 | 0.01319 | -0.007 | 29.303
2 | 0.444 | 0.01428 | -0.008 | 31.063
2.5 | 0.5 | 0.02129 | -0.018 | 23.504
3 | 0.557 | 0.01942 | -0.018 | 28.686
3.5 | 0.614 | 0.02003 | -0.018 | 30.647
4 | 0.668 | 0.0177 | -0.018 | 37.765
4.5 | 0.613 | 0.03409 | -0.014 | 17.988
5 | 0.657 | 0.03648 | -0.013 | 18.023
5.5 | 0.701 | 0.03885 | -0.013 | 18.035
6 | 0.884 | 0.01657 | -0.019 | 53.387
6.5 | 0.743 | 0.04745 | -0.005 | 15.656
7 | 0.769 | 0.05175 | -0.004 | 14.867
7.5 | 0.788 | 0.0583 | -0.004 | 13.511
8 | 0.796 | 0.06521 | -0.004 | 12.208
8.5 | 0.794 | 0.07282 | -0.004 | 10.901
9 | 0.78 | 0.08207 | -0.004 | 9.51
9.5 | 0.757 | 0.09338 | -0.004 | 8.101
10 | 0.723 | 0.10616 | -0.005 | 6.814
10.5 | 0.683 | 0.11755 | -0.005 | 5.808
11 | 0.637 | 0.11864 | -0.005 | 5.369

## 4. Re 50k Mach 0.10 (2)
BIGFOIL.COM POLAR EXPORT
NACA33005
NACA33005 |  |  |  | Cl Max: | 1.1038 | at alpha= | 9.5 | deg
XFOIL ncrit=9 |  |  |  | L/D Max: | 26.8643 | at alpha= | 9 | deg
Re: | 50000 |  |  | Cd Min: | 0.25964 | at alpha= | -20 | deg
Mach: | 0.1 |  |  | Cl=0 at alpha= | -1.0183 | deg
|  |  |  | @ Cl=0.1, Cd= | 0.021869
|  |  |  | @ Cl=0.4, Cd= | 0.01652
|  |  |  | @ Cl=0.6, Cd= | 0.022744
alpha (deg) | Cl | Cd | Cm | Cl/Cd
-20 | -0.8232 | 0.25964 | 0.0852 | -3.1705
-19.5 | -0.8074 | 0.25662 | 0.0805 | -3.1463
-19 | -0.7939 | 0.2556 | 0.0755 | -3.106
-18.5 | -0.7832 | 0.2559 | 0.0704 | -3.0606
-17.5 | -0.7393 | 0.22898 | 0.0659 | -3.2287
-17 | -0.7219 | 0.22155 | 0.0628 | -3.2584
-16.5 | -0.705 | 0.21495 | 0.0595 | -3.2798
-16 | -0.6885 | 0.20864 | 0.0561 | -3.2999
-15.5 | -0.6723 | 0.20244 | 0.0526 | -3.321
-15 | -0.6568 | 0.19666 | 0.0491 | -3.3398
-14.5 | -0.6436 | 0.19217 | 0.0451 | -3.3491
-14 | -0.6344 | 0.18929 | 0.0407 | -3.3515
-13.5 | -0.6284 | 0.18701 | 0.0359 | -3.3602
-13 | -0.6012 | 0.1718 | 0.0358 | -3.4994
-12.5 | -0.5847 | 0.16351 | 0.0338 | -3.5759
-12 | -0.5713 | 0.15677 | 0.0311 | -3.6442
-11.5 | -0.5594 | 0.1506 | 0.0281 | -3.7145
-11 | -0.5506 | 0.14566 | 0.0243 | -3.78
-10.5 | -0.5465 | 0.1422 | 0.0195 | -3.8432
-10 | -0.545 | 0.13899 | 0.0143 | -3.9211
-9.5 | -0.5136 | 0.12391 | 0.0173 | -4.1449
-9 | -0.5033 | 0.1176 | 0.0145 | -4.2798
-8.5 | -0.4973 | 0.11264 | 0.0104 | -4.415
-8 | -0.4974 | 0.10909 | 0.0036 | -4.5595
-7.5 | -0.4779 | 0.09867 | 0.0054 | -4.8434
-7 | -0.4647 | 0.09267 | -0.0004 | -5.0146
-6.5 | -0.4468 | 0.08534 | -0.0047 | -5.2355
-6 | -0.4207 | 0.08081 | -0.0129 | -5.206
-5.5 | -0.3934 | 0.07337 | -0.0156 | -5.3619
-5 | -0.368 | 0.06422 | -0.0158 | -5.7303
-4.5 | -0.3382 | 0.05696 | -0.0172 | -5.9375
-3.5 | -0.3 | 0.04349 | -0.0113 | -6.8981
-3 | -0.2683 | 0.03766 | -0.008 | -7.1243
-2.5 | -0.2176 | 0.03203 | -0.009 | -6.7936
-2 | -0.1484 | 0.02739 | -0.0138 | -5.418
-1.5 | -0.0709 | 0.02449 | -0.0177 | -2.8951
-1 | 0.0027 | 0.02331 | -0.0178 | 0.11583
-0.5 | 0.0629 | 0.02255 | -0.0153 | 2.7894
0 | 0.1152 | 0.02159 | -0.0124 | 5.3358
0.5 | 0.1639 | 0.02067 | -0.0102 | 7.9294
1 | 0.2616 | 0.01944 | -0.0189 | 13.4568
1.5 | 0.4071 | 0.01637 | -0.0276 | 24.8687
2 | 0.4532 | 0.01808 | -0.0236 | 25.0664
2.5 | 0.5046 | 0.01963 | -0.0222 | 25.7056
3 | 0.5572 | 0.02127 | -0.0215 | 26.1965
3.5 | 0.6089 | 0.02305 | -0.0208 | 26.4165
4 | 0.6602 | 0.02511 | -0.0203 | 26.2923
4.5 | 0.71 | 0.02747 | -0.02 | 25.8464
5 | 0.7587 | 0.03034 | -0.0198 | 25.0066
5.5 | 0.8051 | 0.0336 | -0.0196 | 23.9613
6 | 0.8472 | 0.03811 | -0.0201 | 22.2304
6.5 | 0.8838 | 0.04365 | -0.021 | 20.2474
7 | 0.9171 | 0.04978 | -0.0218 | 18.4231
7.5 | 0.8191 | 0.07926 | -0.0517 | 10.3343
9 | 1.0872 | 0.04047 | -0.0006 | 26.8643
9.5 | 1.1038 | 0.04595 | 0.0023 | 24.0218
10 | 1.0998 | 0.05551 | 0.0039 | 19.8126
10.5 | 1.0676 | 0.06574 | 0.003 | 16.2397
11 | 1.0264 | 0.07871 | -0.0047 | 13.0403
12 | 0.8978 | 0.13326 | -0.0407 | 6.7372
12.5 | 0.8859 | 0.14594 | -0.0471 | 6.0703
13 | 0.8912 | 0.15815 | -0.0508 | 5.6352
14 | 0.8809 | 0.18435 | -0.066 | 4.7784
14.5 | 0.8827 | 0.19106 | -0.0706 | 4.62

## 5. Re 50k Mach 0.25 (1)
BIGFOIL.COM POLAR EXPORT
NACA33005
NACA33005 |  |  |  | Cl Max: | 0.903 | at alpha= | 6 | deg
JavaFoil+Calcfoil stall+Eppler ext transition |  |  |  | L/D Max: | 46.466 | at alpha= | 6 | deg
Re: | 50000 |  |  | Cd Min: | 0.01343 | at alpha= | 1.5 | deg
Mach: | 0.25 |  |  | Cl=0 at alpha= | -1.8902 | deg
|  |  |  | @ Cl=0.1, Cd= | 0.043018
|  |  |  | @ Cl=0.4, Cd= | 0.14021
|  |  |  | @ Cl=0.6, Cd= | 0.14021
alpha (deg) | Cl | Cd | Cm | Cl/Cd
-9.5 | -0.041 | 0.16679 | -0.007 | -0.248
-9 | -0.039 | 0.14766 | -0.007 | -0.262
-8.5 | -0.036 | 0.13126 | -0.007 | -0.275
-8 | -0.033 | 0.18288 | -0.007 | -0.182
-7.5 | -0.031 | 0.16028 | -0.007 | -0.191
-7 | -0.028 | 0.13848 | -0.007 | -0.202
-6.5 | -0.025 | 0.11573 | -0.006 | -0.218
-6 | -0.048 | 0.11012 | -0.006 | -0.435
-5.5 | -0.081 | 0.15986 | -0.006 | -0.509
-5 | -0.101 | 0.13559 | -0.006 | -0.743
-4.5 | -0.111 | 0.10102 | -0.006 | -1.095
-4 | -0.109 | 0.08823 | -0.006 | -1.232
-3.5 | -0.097 | 0.07613 | -0.006 | -1.269
-3 | -0.075 | 0.06385 | -0.006 | -1.18
-2.5 | -0.046 | 0.05477 | -0.006 | -0.837
-2 | -0.009 | 0.04888 | -0.006 | -0.194
-1.5 | 0.032 | 0.04469 | -0.006 | 0.721
-1 | 0.077 | 0.04424 | -0.006 | 1.752
-0.5 | 0.125 | 0.04169 | -0.006 | 2.998
0 | 0.217 | 0.01513 | -0.006 | 14.318
0.5 | 0.278 | 0.01401 | -0.006 | 19.809
1 | 0.338 | 0.01355 | -0.006 | 24.933
1.5 | 0.397 | 0.01343 | -0.007 | 29.576
2 | 0.456 | 0.01458 | -0.008 | 31.251
2.5 | 0.514 | 0.01531 | -0.01 | 33.572
3 | 0.572 | 0.01983 | -0.019 | 28.86
3.5 | 0.63 | 0.01948 | -0.019 | 32.332
4 | 0.584 | 0.0326 | -0.014 | 17.911
4.5 | 0.627 | 0.03517 | -0.014 | 17.84
5 | 0.674 | 0.03741 | -0.014 | 18.014
5.5 | 0.718 | 0.03982 | -0.014 | 18.03
6 | 0.903 | 0.01944 | -0.019 | 46.466
6.5 | 0.759 | 0.04822 | -0.005 | 15.74
7 | 0.781 | 0.05379 | -0.004 | 14.527
7.5 | 0.792 | 0.06139 | -0.004 | 12.894
8 | 0.786 | 0.06989 | -0.004 | 11.251
8.5 | 0.763 | 0.07971 | -0.004 | 9.573
9 | 0.72 | 0.09315 | -0.005 | 7.733
9.5 | 0.659 | 0.1086 | -0.005 | 6.064
10 | 0.58 | 0.12924 | -0.005 | 4.487
10.5 | 0.488 | 0.12031 | -0.005 | 4.053
11 | 0.385 | 0.14021 | -0.005 | 2.748

## 6. Re 50k Mach 0.25 (2)
BIGFOIL.COM POLAR EXPORT
NACA33005
NACA33005 |  |  |  | Cl Max: | 0.9126 | at alpha= | 7 | deg
XFOIL ncrit=9 |  |  |  | L/D Max: | 25.9528 | at alpha= | 3.5 | deg
Re: | 50000 |  |  | Cd Min: | 0.26735 | at alpha= | -20 | deg
Mach: | 0.25 |  |  | Cl=0 at alpha= | -0.99757 | deg
|  |  |  | @ Cl=0.1, Cd= | 0.02221
|  |  |  | @ Cl=0.4, Cd= | 0.017431
|  |  |  | @ Cl=0.6, Cd= | 0.023154
alpha (deg) | Cl | Cd | Cm | Cl/Cd
-20 | -0.8415 | 0.26735 | 0.0877 | -3.1476
-19.5 | -0.827 | 0.26646 | 0.0825 | -3.1037
-19 | -0.815 | 0.26681 | 0.0772 | -3.0546
-18 | -0.7695 | 0.23832 | 0.0724 | -3.2289
-17.5 | -0.7512 | 0.23082 | 0.069 | -3.2545
-17 | -0.7333 | 0.22412 | 0.0654 | -3.2719
-16.5 | -0.7157 | 0.21766 | 0.0617 | -3.2882
-16 | -0.6983 | 0.2114 | 0.0581 | -3.3032
-15.5 | -0.6815 | 0.20554 | 0.0542 | -3.3157
-15 | -0.6664 | 0.20093 | 0.0501 | -3.3166
-14.5 | -0.6563 | 0.19859 | 0.0454 | -3.3048
-14 | -0.6491 | 0.19657 | 0.0405 | -3.3021
-13.5 | -0.6188 | 0.17983 | 0.0404 | -3.441
-13 | -0.6018 | 0.17186 | 0.038 | -3.5017
-12.5 | -0.5871 | 0.16509 | 0.0351 | -3.5562
-12 | -0.5741 | 0.15899 | 0.0318 | -3.6109
-11.5 | -0.5649 | 0.15444 | 0.0278 | -3.6577
-11 | -0.5604 | 0.15127 | 0.023 | -3.7046
-10.5 | -0.5379 | 0.13947 | 0.0226 | -3.8567
-10 | -0.5228 | 0.13168 | 0.0209 | -3.9702
-9.5 | -0.512 | 0.12548 | 0.0179 | -4.0803
-9 | -0.5069 | 0.12115 | 0.0133 | -4.1841
-8.5 | -0.5074 | 0.11795 | 0.0074 | -4.3018
-8 | -0.4807 | 0.10582 | 0.0098 | -4.5426
-7.5 | -0.4774 | 0.10103 | 0.0049 | -4.7253
-7 | -0.4637 | 0.09347 | 0.0017 | -4.961
-6.5 | -0.4475 | 0.08752 | -0.0043 | -5.1131
-6 | -0.4276 | 0.07953 | -0.0064 | -5.3766
-5.5 | -0.4038 | 0.07242 | -0.0102 | -5.5758
-5 | -0.3737 | 0.06629 | -0.0157 | -5.6374
-4.5 | -0.3487 | 0.05818 | -0.0154 | -5.9935
-4 | -0.3348 | 0.05088 | -0.0121 | -6.5802
-3.5 | -0.3182 | 0.04476 | -0.0065 | -7.109
-3 | -0.2882 | 0.03877 | -0.0021 | -7.4336
-2.5 | -0.2314 | 0.03294 | -0.0061 | -7.0249
-2 | -0.1568 | 0.02808 | -0.0129 | -5.584
-1.5 | -0.076 | 0.02494 | -0.0177 | -3.0473
-1 | -0.0003 | 0.02368 | -0.018 | -0.012669
-0.5 | 0.0614 | 0.02293 | -0.0156 | 2.6777
0 | 0.1139 | 0.02195 | -0.0126 | 5.1891
0.5 | 0.1611 | 0.02118 | -0.0105 | 7.6062
1 | 0.3487 | 0.01815 | -0.0309 | 19.2121
1.5 | 0.4143 | 0.01723 | -0.0263 | 24.0453
2 | 0.4661 | 0.01884 | -0.0237 | 24.7399
2.5 | 0.5198 | 0.02043 | -0.0226 | 25.443
3 | 0.5738 | 0.02218 | -0.0219 | 25.8702
3.5 | 0.6265 | 0.02414 | -0.0213 | 25.9528
4 | 0.6788 | 0.02642 | -0.0208 | 25.6927
4.5 | 0.7295 | 0.02905 | -0.0203 | 25.1119
5 | 0.7778 | 0.03236 | -0.0203 | 24.0358
5.5 | 0.8231 | 0.03631 | -0.0203 | 22.6687
6 | 0.8656 | 0.04086 | -0.0203 | 21.1845
6.5 | 0.8895 | 0.04881 | -0.0234 | 18.2237
7 | 0.9126 | 0.05636 | -0.0253 | 16.1923

## 7. Re 50k Mach 0.50 (1)
BIGFOIL.COM POLAR EXPORT
NACA33005
NACA33005 |  |  |  | Cl Max: | 2.312 | at alpha= | 20 | deg
JavaFoil+Calcfoil stall+Eppler ext transition |  |  |  | L/D Max: | 40.721 | at alpha= | 2.5 | deg
Re: | 50000 |  |  | Cd Min: | 0.01407 | at alpha= | 2.5 | deg
Mach: | 0.5 |  |  | Cl=0 at alpha= | -1.8846 | deg
|  |  |  | @ Cl=0.1, Cd= | 0.050542
|  |  |  | @ Cl=0.4, Cd= | 0.014708
|  |  |  | @ Cl=0.6, Cd= | 0.03554
alpha (deg) | Cl | Cd | Cm | Cl/Cd
-20 | -0.899 | 0.41512 | -0.013 | -2.166
-19.5 | -0.875 | 0.41099 | -0.013 | -2.129
-19 | -0.851 | 0.40536 | -0.013 | -2.1
-18.5 | -0.827 | 0.3883 | -0.013 | -2.13
-18 | -0.802 | 0.36698 | -0.012 | -2.185
-17.5 | -0.778 | 0.36085 | -0.012 | -2.155
-17 | -0.754 | 0.35655 | -0.012 | -2.113
-16.5 | -0.729 | 0.35183 | -0.012 | -2.073
-16 | -0.705 | 0.34729 | -0.012 | -2.031
-15.5 | -0.68 | 0.32055 | -0.011 | -2.123
-15 | -0.656 | 0.31639 | -0.011 | -2.074
-14.5 | -0.632 | 0.31236 | -0.011 | -2.024
-14 | -0.608 | 0.30843 | -0.011 | -1.971
-13.5 | -0.584 | 0.30475 | -0.011 | -1.915
-13 | -0.559 | 0.29268 | -0.01 | -1.909
-12.5 | -0.534 | 0.28923 | -0.01 | -1.847
-12 | -0.51 | 0.28682 | -0.01 | -1.777
-11.5 | -0.485 | 0.28265 | -0.01 | -1.717
-11 | -0.46 | 0.26045 | -0.01 | -1.767
-10.5 | -0.436 | 0.25122 | -0.01 | -1.734
-10 | -0.411 | 0.24451 | -0.01 | -1.68
-9.5 | -0.386 | 0.23415 | -0.01 | -1.649
-9 | -0.361 | 0.23544 | -0.009 | -1.533
-8.5 | -0.336 | 0.2133 | -0.009 | -1.575
-8 | -0.311 | 0.21085 | -0.009 | -1.475
-7.5 | -0.286 | 0.21237 | -0.009 | -1.347
-7 | -0.261 | 0.1935 | -0.009 | -1.347
-6.5 | -0.236 | 0.18987 | -0.008 | -1.24
-6 | -0.21 | 0.18825 | -0.008 | -1.117
-5.5 | -0.185 | 0.18467 | -0.008 | -1.001
-5 | -0.16 | 0.17112 | -0.008 | -0.932
-4.5 | -0.134 | 0.1681 | -0.008 | -0.798
-4 | -0.109 | 0.11381 | -0.007 | -0.954
-3.5 | -0.083 | 0.07246 | -0.007 | -1.147
-3 | -0.058 | 0.05866 | -0.007 | -0.98
-2.5 | -0.032 | 0.07845 | -0.007 | -0.406
-2 | -0.006 | 0.05606 | -0.007 | -0.109
-1.5 | 0.02 | 0.07312 | -0.007 | 0.269
-1 | 0.073 | 0.05362 | -0.006 | 1.366
-0.5 | 0.133 | 0.04678 | -0.006 | 2.84
0 | 0.238 | 0.01802 | -0.006 | 13.203
0.5 | 0.308 | 0.0157 | -0.007 | 19.647
1 | 0.377 | 0.01475 | -0.007 | 25.548
1.5 | 0.443 | 0.01463 | -0.008 | 30.31
2 | 0.508 | 0.0142 | -0.009 | 35.815
2.5 | 0.573 | 0.01407 | -0.01 | 40.721
3 | 0.538 | 0.03275 | -0.015 | 16.432
3.5 | 0.59 | 0.03527 | -0.015 | 16.733
4 | 0.643 | 0.0367 | -0.015 | 17.507
4.5 | 0.695 | 0.03894 | -0.015 | 17.84
5 | 0.746 | 0.04139 | -0.015 | 18.029
5.5 | 0.792 | 0.04452 | -0.015 | 17.789
6 | 0.793 | 0.04671 | -0.006 | 16.986
6.5 | 0.803 | 0.05568 | -0.005 | 14.428
7 | 0.697 | 0.07802 | -0.005 | 8.929
7.5 | 0.495 | 0.08407 | -0.006 | 5.89
8 | 0.522 | 0.09078 | -0.007 | 5.754
8.5 | 0.55 | 0.18421 | -0.007 | 2.984
9 | 0.577 | 0.19074 | -0.007 | 3.024
9.5 | 0.604 | 0.21174 | -0.008 | 2.854
10 | 0.632 | 0.22126 | -0.009 | 2.857
10.5 | 0.66 | 0.23577 | -0.009 | 2.799
11 | 0.688 | 0.24559 | -0.01 | 2.801
11.5 | 0.716 | 0.26014 | -0.01 | 2.753
12 | 0.744 | 0.27062 | -0.011 | 2.749
12.5 | 0.773 | 0.3049 | -0.011 | 2.534
13 | 0.801 | 0.32177 | -0.012 | 2.491
13.5 | 0.83 | 0.33911 | -0.012 | 2.449
14 | 0.86 | 0.3514 | -0.013 | 2.446
14.5 | 0.889 | 0.35986 | -0.013 | 2.471
15 | 0.919 | 0.40331 | -0.014 | 2.278
15.5 | 0.949 | 0.39645 | -0.014 | 2.394
16 | 0.978 | 0.41086 | -0.015 | 2.38
16.5 | 1.008 | 0.42121 | -0.015 | 2.393
17 | 1.038 | 0.44327 | -0.016 | 2.343
17.5 | 1.067 | 0.45797 | -0.016 | 2.33
18 | 1.098 | 0.46964 | -0.016 | 2.338
18.5 | 1.127 | 0.46473 | -0.017 | 2.425
19 | 2.21 | 0.50235 | -0.017 | 4.4
19.5 | 2.261 | 0.50806 | -0.017 | 4.45
20 | 2.312 | 0.49199 | -0.018 | 4.699

## 8. Re 50k Mach 0.50 (2)
BIGFOIL.COM POLAR EXPORT
NACA33005
NACA33005 |  |  |  | Cl Max: | 1.1706 | at alpha= | 20 | deg
XFOIL ncrit=9 |  |  |  | L/D Max: | 24.1512 | at alpha= | 2.5 | deg
Re: | 50000 |  |  | Cd Min: | 0.31562 | at alpha= | 20 | deg
Mach: | 0.5 |  |  | Cl=0 at alpha= | -0.86875 | deg
|  |  |  | @ Cl=0.1, Cd= | 0.023939
|  |  |  | @ Cl=0.4, Cd= | 0.021217
|  |  |  | @ Cl=0.6, Cd= | 0.024883
alpha (deg) | Cl | Cd | Cm | Cl/Cd
-20 | -0.9245 | 0.28632 | 0.1046 | -3.2289
-19.5 | -0.9027 | 0.27788 | 0.1 | -3.2485
-19 | -0.8807 | 0.27008 | 0.0952 | -3.2609
-18.5 | -0.8586 | 0.2625 | 0.0904 | -3.2709
-18 | -0.8366 | 0.25521 | 0.0855 | -3.2781
-17.5 | -0.8148 | 0.24852 | 0.0806 | -3.2786
-17 | -0.7944 | 0.24355 | 0.0752 | -3.2618
-16.5 | -0.7771 | 0.24105 | 0.0695 | -3.2238
-15.5 | -0.7288 | 0.21856 | 0.0626 | -3.3346
-15 | -0.7067 | 0.20997 | 0.059 | -3.3657
-14.5 | -0.6857 | 0.2024 | 0.055 | -3.3878
-14 | -0.666 | 0.19569 | 0.0508 | -3.4033
-13.5 | -0.6502 | 0.19134 | 0.046 | -3.3981
-13 | -0.641 | 0.18927 | 0.0406 | -3.3867
-12.5 | -0.609 | 0.1738 | 0.0396 | -3.504
-12 | -0.5895 | 0.16581 | 0.0366 | -3.5553
-11.5 | -0.5735 | 0.15935 | 0.0329 | -3.599
-11 | -0.5651 | 0.15576 | 0.028 | -3.628
-10.5 | -0.5426 | 0.14539 | 0.0262 | -3.732
-10 | -0.5247 | 0.13738 | 0.0239 | -3.8193
-9.5 | -0.5188 | 0.13343 | 0.019 | -3.8882
-9 | -0.497 | 0.12348 | 0.018 | -4.0249
-8.5 | -0.4904 | 0.1187 | 0.0138 | -4.1314
-8 | -0.4717 | 0.10993 | 0.0125 | -4.2909
-7.5 | -0.4737 | 0.10661 | 0.0068 | -4.4433
-7 | -0.4541 | 0.09764 | 0.0065 | -4.6508
-6.5 | -0.4427 | 0.09059 | 0.0044 | -4.8869
-6 | -0.4321 | 0.08416 | 0.0001 | -5.1343
-5.5 | -0.4168 | 0.07681 | -0.002 | -5.4264
-5 | -0.4041 | 0.0699 | -0.0032 | -5.7811
-4.5 | -0.337 | 0.05956 | 0.0377 | -5.6582
-4 | -0.3799 | 0.05661 | 0.0352 | -6.7108
-3.5 | -0.3632 | 0.05053 | 0.0365 | -7.1878
-3 | -0.346 | 0.04434 | 0.0224 | -7.8033
-2.5 | -0.2836 | 0.03728 | 0.0074 | -7.6073
-2 | -0.1949 | 0.0312 | -0.0076 | -6.2468
-1.5 | -0.0991 | 0.02723 | -0.017 | -3.6394
-1 | -0.0168 | 0.02548 | -0.0186 | -0.65934
-0.5 | 0.0472 | 0.0245 | -0.0165 | 1.9265
0 | 0.2157 | 0.02271 | -0.0319 | 9.498
0.5 | 0.3315 | 0.02131 | -0.0316 | 15.5561
1 | 0.3876 | 0.02142 | -0.0276 | 18.0952
1.5 | 0.4633 | 0.02018 | -0.0279 | 22.9584
2 | 0.5251 | 0.02203 | -0.0261 | 23.8357
2.5 | 0.5847 | 0.02421 | -0.0253 | 24.1512
3 | 0.642 | 0.02673 | -0.0245 | 24.018
3.5 | 0.6964 | 0.02994 | -0.0243 | 23.2599
4 | 0.7467 | 0.03371 | -0.0242 | 22.1507
4.5 | 0.7896 | 0.03865 | -0.0249 | 20.4295
5 | 0.8229 | 0.04461 | -0.0262 | 18.4465
5.5 | 0.8483 | 0.05155 | -0.028 | 16.4559
6 | 0.8459 | 0.06073 | -0.0325 | 13.9289
6.5 | 0.8455 | 0.07011 | -0.0372 | 12.0596
7 | 0.8159 | 0.08044 | -0.0439 | 10.143
8 | 0.7484 | 0.10196 | -0.065 | 7.3401
8.5 | 0.7754 | 0.1094 | -0.0652 | 7.0878
9 | 0.7983 | 0.11703 | -0.0653 | 6.8213
9.5 | 0.8182 | 0.12475 | -0.0656 | 6.5587
10 | 0.8221 | 0.13081 | -0.0657 | 6.2847
10.5 | 0.8413 | 0.13925 | -0.0666 | 6.0417
11 | 0.848 | 0.1461 | -0.0674 | 5.8042
11.5 | 0.8675 | 0.15543 | -0.0682 | 5.5813
12 | 0.8795 | 0.16403 | -0.0693 | 5.3618
12.5 | 0.888 | 0.17244 | -0.0718 | 5.1496
13 | 0.9125 | 0.1841 | -0.0728 | 4.9565
13.5 | 0.9244 | 0.19324 | -0.0767 | 4.7837
14 | 0.9318 | 0.19996 | -0.0816 | 4.6599
14.5 | 0.9576 | 0.21258 | -0.0842 | 4.5047
15 | 0.9654 | 0.21867 | -0.0906 | 4.4149
15.5 | 0.9918 | 0.2314 | -0.0934 | 4.2861
16 | 1.0042 | 0.23727 | -0.0993 | 4.2323
16.5 | 1.0261 | 0.24843 | -0.1035 | 4.1303
17 | 1.0419 | 0.25541 | -0.1096 | 4.0793
17.5 | 1.07 | 0.26969 | -0.1124 | 3.9675
18 | 1.0838 | 0.27497 | -0.1194 | 3.9415
18.5 | 1.1057 | 0.28445 | -0.1241 | 3.8872
19 | 1.1252 | 0.2933 | -0.1298 | 3.8363
19.5 | 1.1465 | 0.30223 | -0.135 | 3.7935
20 | 1.1706 | 0.31562 | -0.1392 | 3.7089

## 9. Re 100k Mach 0.00 (1)
BIGFOIL.COM POLAR EXPORT
NACA33005
NACA33005 |  |  |  | Cl Max: | 0.88 | at alpha= | 6 | deg
JavaFoil+Calcfoil stall+Eppler ext transition |  |  |  | L/D Max: | 63.449 | at alpha= | 6 | deg
Re: | 100000 |  |  | Cd Min: | 0.01152 | at alpha= | 2 | deg
Mach: | 0 |  |  | Cl=0 at alpha= | -1.8809 | deg
|  |  |  | @ Cl=0.1, Cd= | 0.038458
|  |  |  | @ Cl=0.4, Cd= | 0.011557
|  |  |  | @ Cl=0.6, Cd= | 0.016962
alpha (deg) | Cl | Cd | Cm | Cl/Cd
-11 | -0.101 | 0.18286 | -0.007 | -0.555
-10.5 | -0.109 | 0.16389 | -0.006 | -0.663
-10 | -0.116 | 0.14891 | -0.006 | -0.781
-9.5 | -0.124 | 0.13951 | -0.006 | -0.89
-9 | -0.132 | 0.12795 | -0.006 | -1.034
-8.5 | -0.14 | 0.11937 | -0.006 | -1.176
-8 | -0.148 | 0.10815 | -0.006 | -1.371
-7.5 | -0.156 | 0.09726 | -0.006 | -1.6
-7 | -0.162 | 0.1172 | -0.006 | -1.38
-6.5 | -0.166 | 0.10971 | -0.006 | -1.515
-6 | -0.168 | 0.09779 | -0.006 | -1.721
-5.5 | -0.167 | 0.08598 | -0.006 | -1.941
-5 | -0.161 | 0.07548 | -0.006 | -2.137
-4.5 | -0.151 | 0.06725 | -0.006 | -2.239
-4 | -0.133 | 0.06012 | -0.006 | -2.214
-3.5 | -0.11 | 0.05285 | -0.006 | -2.078
-3 | -0.081 | 0.04878 | -0.006 | -1.664
-2.5 | -0.048 | 0.04401 | -0.006 | -1.08
-2 | -0.01 | 0.04031 | -0.005 | -0.237
-1.5 | 0.032 | 0.03784 | -0.005 | 0.844
-1 | 0.076 | 0.03922 | -0.005 | 1.938
-0.5 | 0.122 | 0.03776 | -0.005 | 3.226
0 | 0.21 | 0.01175 | -0.006 | 17.908
0.5 | 0.269 | 0.01212 | -0.006 | 22.199
1 | 0.327 | 0.01165 | -0.006 | 28.105
1.5 | 0.385 | 0.01157 | -0.007 | 33.257
2 | 0.441 | 0.01152 | -0.008 | 38.296
2.5 | 0.498 | 0.01809 | -0.018 | 27.522
3 | 0.554 | 0.01534 | -0.018 | 36.151
3.5 | 0.611 | 0.01735 | -0.018 | 35.205
4 | 0.667 | 0.01545 | -0.018 | 43.168
4.5 | 0.723 | 0.01393 | -0.018 | 51.884
5 | 0.779 | 0.01327 | -0.018 | 58.69
5.5 | 0.832 | 0.01332 | -0.018 | 62.458
6 | 0.88 | 0.01388 | -0.019 | 63.449
6.5 | 0.74 | 0.04443 | -0.005 | 16.653
7 | 0.767 | 0.04824 | -0.004 | 15.897
7.5 | 0.786 | 0.05279 | -0.004 | 14.896
8 | 0.797 | 0.05887 | -0.004 | 13.531
8.5 | 0.797 | 0.06534 | -0.004 | 12.196
9 | 0.787 | 0.07191 | -0.004 | 10.946
9.5 | 0.768 | 0.07978 | -0.004 | 9.62
10 | 0.739 | 0.08772 | -0.005 | 8.429
10.5 | 0.704 | 0.09112 | -0.005 | 7.73
11 | 0.664 | 0.09795 | -0.005 | 6.781

## 10. Re 100k Mach 0.00 (2)
BIGFOIL.COM POLAR EXPORT
NACA33005
NACA33005 |  |  |  | Cl Max: | 1.1421 | at alpha= | 10.5 | deg
XFOIL ncrit=9 |  |  |  | L/D Max: | 39.8879 | at alpha= | 8.5 | deg
Re: | 100000 |  |  | Cd Min: | 0.25556 | at alpha= | -20 | deg
Mach: | 0 |  |  | Cl=0 at alpha= | -1.0285 | deg
|  |  |  | @ Cl=0.1, Cd= | 0.017884
|  |  |  | @ Cl=0.4, Cd= | 0.014403
|  |  |  | @ Cl=0.6, Cd= | 0.016895
alpha (deg) | Cl | Cd | Cm | Cl/Cd
-20 | -0.8187 | 0.25556 | 0.0858 | -3.2036
-19.5 | -0.8019 | 0.24952 | 0.082 | -3.2138
-19 | -0.785 | 0.24345 | 0.0782 | -3.2245
-18.5 | -0.768 | 0.23732 | 0.0744 | -3.2361
-18 | -0.751 | 0.23119 | 0.0707 | -3.2484
-17.5 | -0.7341 | 0.225 | 0.067 | -3.2627
-17 | -0.7172 | 0.21878 | 0.0634 | -3.2782
-16.5 | -0.7004 | 0.21253 | 0.0599 | -3.2955
-16 | -0.6836 | 0.20635 | 0.0564 | -3.3128
-15.5 | -0.6671 | 0.20034 | 0.0528 | -3.3298
-15 | -0.6511 | 0.19478 | 0.0492 | -3.3427
-14.5 | -0.6386 | 0.19198 | 0.0447 | -3.3264
-14 | -0.6291 | 0.18909 | 0.0402 | -3.327
-13.5 | -0.6216 | 0.18632 | 0.0354 | -3.3362
-12.5 | -0.5818 | 0.16212 | 0.0328 | -3.5887
-12 | -0.5666 | 0.1537 | 0.031 | -3.6864
-11.5 | -0.5534 | 0.14654 | 0.0287 | -3.7764
-11 | -0.5408 | 0.13971 | 0.0261 | -3.8709
-10.5 | -0.5286 | 0.13299 | 0.0235 | -3.9747
-10 | -0.5168 | 0.12639 | 0.0209 | -4.0889
-9.5 | -0.5052 | 0.1199 | 0.0182 | -4.2135
-9 | -0.494 | 0.11356 | 0.0154 | -4.3501
-8.5 | -0.4832 | 0.10746 | 0.0124 | -4.4966
-8 | -0.4735 | 0.10182 | 0.009 | -4.6504
-7.5 | -0.466 | 0.0967 | 0.0045 | -4.819
-7 | -0.4466 | 0.09165 | -0.0041 | -4.8729
-6.5 | -0.4183 | 0.08683 | -0.0113 | -4.8175
-6 | -0.3855 | 0.08206 | -0.0157 | -4.6978
-5.5 | -0.3715 | 0.0684 | -0.0146 | -5.4313
-5 | -0.3424 | 0.06103 | -0.0162 | -5.6104
-4.5 | -0.3038 | 0.05475 | -0.0185 | -5.5489
-4 | -0.2458 | 0.05299 | -0.0203 | -4.6386
-3.5 | -0.2148 | 0.04362 | -0.0205 | -4.9243
-3 | -0.1667 | 0.03988 | -0.0199 | -4.18
-2.5 | -0.1216 | 0.03578 | -0.0187 | -3.3985
-2 | -0.0811 | 0.02986 | -0.0177 | -2.716
-1.5 | -0.038 | 0.02583 | -0.0164 | -1.4712
-1 | 0.0023 | 0.02127 | -0.0154 | 0.10813
-0.5 | 0.0498 | 0.01861 | -0.0134 | 2.676
0 | 0.1349 | 0.01738 | -0.0165 | 7.7618
0.5 | 0.2579 | 0.01619 | -0.0238 | 15.9296
1 | 0.3285 | 0.01457 | -0.0223 | 22.5463
1.5 | 0.3725 | 0.01501 | -0.0185 | 24.8168
2 | 0.4373 | 0.01358 | -0.0195 | 32.2018
2.5 | 0.4879 | 0.01461 | -0.0184 | 33.3949
3 | 0.5394 | 0.0156 | -0.0176 | 34.5769
3.5 | 0.5912 | 0.0167 | -0.017 | 35.4012
4 | 0.6431 | 0.01785 | -0.0164 | 36.028
4.5 | 0.6948 | 0.01917 | -0.0158 | 36.2441
5 | 0.746 | 0.02061 | -0.0152 | 36.196
5.5 | 0.7968 | 0.0223 | -0.0147 | 35.7309
6 | 0.847 | 0.02411 | -0.0141 | 35.1307
6.5 | 0.8954 | 0.02631 | -0.0134 | 34.0327
7 | 0.9414 | 0.02909 | -0.0127 | 32.3616
7.5 | 0.9857 | 0.03212 | -0.0118 | 30.688
8 | 1.0372 | 0.0264 | -0.0096 | 39.2879
8.5 | 1.067 | 0.02675 | -0.0062 | 39.8879
9 | 1.0906 | 0.03164 | -0.0031 | 34.469
9.5 | 1.1112 | 0.03722 | 0.0005 | 29.8549
10 | 1.1336 | 0.04525 | 0.0033 | 25.0519
10.5 | 1.1421 | 0.05297 | 0.0058 | 21.5613
11 | 1.126 | 0.06057 | 0.0081 | 18.5901
11.5 | 1.0948 | 0.06842 | 0.0069 | 16.0012
12 | 1.0605 | 0.07964 | -0.0034 | 13.3162
12.5 | 1.0136 | 0.0982 | -0.0189 | 10.3218
13 | 0.9498 | 0.12401 | -0.0366 | 7.6591
13.5 | 0.9223 | 0.14251 | -0.0456 | 6.4718
14 | 0.9171 | 0.15529 | -0.0507 | 5.9057
14.5 | 0.9045 | 0.17401 | -0.0602 | 5.198
15 | 0.9203 | 0.19449 | -0.0644 | 4.7319
15.5 | 0.9247 | 0.20405 | -0.0696 | 4.5317

## 11. Re 100k Mach 0.10 (1)
BIGFOIL.COM POLAR EXPORT
NACA33005
NACA33005 |  |  |  | Cl Max: | 0.884 | at alpha= | 6 | deg
JavaFoil+Calcfoil stall+Eppler ext transition |  |  |  | L/D Max: | 63.504 | at alpha= | 6 | deg
Re: | 100000 |  |  | Cd Min: | 0.01156 | at alpha= | 2 | deg
Mach: | 0.1 |  |  | Cl=0 at alpha= | -1.8809 | deg
|  |  |  | @ Cl=0.1, Cd= | 0.03859
|  |  |  | @ Cl=0.4, Cd= | 0.011614
|  |  |  | @ Cl=0.6, Cd= | 0.016926
alpha (deg) | Cl | Cd | Cm | Cl/Cd
-10.5 | -0.084 | 0.17839 | -0.007 | -0.473
-10 | -0.093 | 0.16088 | -0.007 | -0.576
-9.5 | -0.101 | 0.14403 | -0.006 | -0.704
-9 | -0.111 | 0.13398 | -0.006 | -0.826
-8.5 | -0.12 | 0.12012 | -0.006 | -1
-8 | -0.13 | 0.10795 | -0.006 | -1.2
-7.5 | -0.139 | 0.10129 | -0.006 | -1.368
-7 | -0.147 | 0.09213 | -0.006 | -1.593
-6.5 | -0.153 | 0.11543 | -0.006 | -1.329
-6 | -0.158 | 0.10197 | -0.006 | -1.547
-5.5 | -0.159 | 0.08874 | -0.006 | -1.788
-5 | -0.155 | 0.07979 | -0.006 | -1.946
-4.5 | -0.147 | 0.06816 | -0.006 | -2.15
-4 | -0.131 | 0.06067 | -0.006 | -2.153
-3.5 | -0.108 | 0.0548 | -0.006 | -1.979
-3 | -0.081 | 0.04892 | -0.006 | -1.647
-2.5 | -0.047 | 0.04405 | -0.006 | -1.075
-2 | -0.01 | 0.04047 | -0.006 | -0.236
-1.5 | 0.032 | 0.03828 | -0.005 | 0.836
-1 | 0.076 | 0.03931 | -0.005 | 1.94
-0.5 | 0.122 | 0.03793 | -0.005 | 3.225
0 | 0.211 | 0.01183 | -0.006 | 17.871
0.5 | 0.27 | 0.01209 | -0.006 | 22.362
1 | 0.329 | 0.01169 | -0.006 | 28.15
1.5 | 0.387 | 0.01163 | -0.007 | 33.246
2 | 0.444 | 0.01156 | -0.008 | 38.374
2.5 | 0.5 | 0.01813 | -0.018 | 27.601
3 | 0.557 | 0.01541 | -0.018 | 36.149
3.5 | 0.614 | 0.01742 | -0.018 | 35.242
4 | 0.67 | 0.0155 | -0.018 | 43.238
4.5 | 0.727 | 0.01398 | -0.018 | 51.979
5 | 0.783 | 0.01332 | -0.018 | 58.748
5.5 | 0.836 | 0.01338 | -0.018 | 62.457
6 | 0.884 | 0.01393 | -0.019 | 63.504
6.5 | 0.743 | 0.04447 | -0.005 | 16.706
7 | 0.769 | 0.04855 | -0.004 | 15.848
7.5 | 0.788 | 0.05315 | -0.004 | 14.821
8 | 0.796 | 0.05972 | -0.004 | 13.332
8.5 | 0.794 | 0.06566 | -0.004 | 12.09
9 | 0.78 | 0.07286 | -0.004 | 10.712
9.5 | 0.757 | 0.08196 | -0.004 | 9.23
10 | 0.723 | 0.09126 | -0.005 | 7.926
10.5 | 0.683 | 0.10053 | -0.005 | 6.792
11 | 0.637 | 0.10095 | -0.005 | 6.31

## 12. Re 100k Mach 0.10 (2)
BIGFOIL.COM POLAR EXPORT
NACA33005
NACA33005 |  |  |  | Cl Max: | 1.1367 | at alpha= | 10.5 | deg
XFOIL ncrit=9 |  |  |  | L/D Max: | 40 | at alpha= | 8 | deg
Re: | 100000 |  |  | Cd Min: | 0.25628 | at alpha= | -20 | deg
Mach: | 0.1 |  |  | Cl=0 at alpha= | -1.021 | deg
|  |  |  | @ Cl=0.1, Cd= | 0.018428
|  |  |  | @ Cl=0.4, Cd= | 0.014561
|  |  |  | @ Cl=0.6, Cd= | 0.016925
alpha (deg) | Cl | Cd | Cm | Cl/Cd
-20 | -0.8217 | 0.25628 | 0.0865 | -3.2063
-19.5 | -0.8048 | 0.2502 | 0.0826 | -3.2166
-19 | -0.7877 | 0.2441 | 0.0787 | -3.227
-18.5 | -0.7705 | 0.23793 | 0.0749 | -3.2383
-18 | -0.7534 | 0.23177 | 0.0712 | -3.2506
-17.5 | -0.7362 | 0.22554 | 0.0675 | -3.2642
-17 | -0.7192 | 0.2193 | 0.0639 | -3.2795
-16.5 | -0.7022 | 0.21303 | 0.0603 | -3.2962
-16 | -0.6853 | 0.20685 | 0.0567 | -3.313
-15.5 | -0.6685 | 0.20091 | 0.0531 | -3.3274
-15 | -0.6524 | 0.1955 | 0.0494 | -3.3371
-14.5 | -0.6406 | 0.19308 | 0.0447 | -3.3178
-14 | -0.6311 | 0.19016 | 0.0402 | -3.3188
-13.5 | -0.6234 | 0.18723 | 0.0355 | -3.3296
-12.5 | -0.5813 | 0.1618 | 0.0334 | -3.5927
-12 | -0.5666 | 0.15385 | 0.0314 | -3.6828
-11.5 | -0.5534 | 0.14676 | 0.0289 | -3.7708
-11 | -0.5406 | 0.13995 | 0.0263 | -3.8628
-10.5 | -0.5283 | 0.13323 | 0.0237 | -3.9653
-10 | -0.5163 | 0.12663 | 0.021 | -4.0772
-9.5 | -0.5047 | 0.12014 | 0.0183 | -4.2009
-9 | -0.4933 | 0.11381 | 0.0155 | -4.3344
-8.5 | -0.4823 | 0.10776 | 0.0125 | -4.4757
-8 | -0.4726 | 0.10229 | 0.0088 | -4.6202
-7.5 | -0.4652 | 0.09735 | 0.004 | -4.7786
-7 | -0.4458 | 0.09238 | -0.0046 | -4.8257
-6.5 | -0.418 | 0.08749 | -0.0114 | -4.7777
-6 | -0.3859 | 0.08258 | -0.0157 | -4.673
-5.5 | -0.3737 | 0.06845 | -0.0139 | -5.4595
-5 | -0.3437 | 0.06127 | -0.0159 | -5.6096
-4.5 | -0.3047 | 0.05501 | -0.0184 | -5.539
-4 | -0.2457 | 0.05366 | -0.0203 | -4.5788
-3.5 | -0.2165 | 0.04371 | -0.0205 | -4.9531
-3 | -0.1685 | 0.03978 | -0.02 | -4.2358
-2.5 | -0.123 | 0.03568 | -0.0188 | -3.4473
-2 | -0.082 | 0.02993 | -0.0178 | -2.7397
-1.5 | -0.0388 | 0.02588 | -0.0164 | -1.4992
-1 | 0.0017 | 0.02133 | -0.0154 | 0.0797
0 | 0.1406 | 0.01723 | -0.0174 | 8.1602
0.5 | 0.2634 | 0.01615 | -0.0244 | 16.3096
1 | 0.3291 | 0.01473 | -0.0219 | 22.3422
1.5 | 0.374 | 0.01514 | -0.0184 | 24.7028
2 | 0.4395 | 0.01368 | -0.0195 | 32.1272
2.5 | 0.4906 | 0.01468 | -0.0185 | 33.4196
3 | 0.5423 | 0.01573 | -0.0176 | 34.4755
3.5 | 0.5945 | 0.0168 | -0.017 | 35.3869
4 | 0.6466 | 0.01798 | -0.0164 | 35.9622
4.5 | 0.6986 | 0.01932 | -0.0158 | 36.1594
5 | 0.7501 | 0.0208 | -0.0152 | 36.0625
5.5 | 0.8011 | 0.02253 | -0.0146 | 35.557
6 | 0.8515 | 0.02445 | -0.014 | 34.8262
6.5 | 0.9003 | 0.02663 | -0.0133 | 33.8077
7 | 0.9461 | 0.02952 | -0.0125 | 32.0495
7.5 | 0.9898 | 0.03276 | -0.0115 | 30.2137
8 | 1.0416 | 0.02604 | -0.0089 | 40
8.5 | 1.0713 | 0.02733 | -0.0055 | 39.1987
9 | 1.0937 | 0.0323 | -0.0024 | 33.8607
9.5 | 1.1134 | 0.03797 | 0.0013 | 29.3231
10 | 1.1326 | 0.04605 | 0.0042 | 24.595
10.5 | 1.1367 | 0.05367 | 0.0067 | 21.1794
11 | 1.1175 | 0.06065 | 0.0089 | 18.4254
11.5 | 1.0863 | 0.06925 | 0.0053 | 15.6866
12 | 1.0498 | 0.08251 | -0.0067 | 12.7233
12.5 | 1.0022 | 0.10186 | -0.0222 | 9.839
13 | 0.9429 | 0.12687 | -0.0384 | 7.432
13.5 | 0.9208 | 0.14396 | -0.0465 | 6.3962
14 | 0.917 | 0.15645 | -0.0514 | 5.8613
14.5 | 0.9052 | 0.17489 | -0.0609 | 5.1758
15 | 0.9225 | 0.19535 | -0.0649 | 4.7223
15.5 | 0.927 | 0.20483 | -0.0702 | 4.5257

## 13. Re 100k Mach 0.25 (1)
BIGFOIL.COM POLAR EXPORT
NACA33005
NACA33005 |  |  |  | Cl Max: | 0.906 | at alpha= | 6 | deg
JavaFoil+Calcfoil stall+Eppler ext transition |  |  |  | L/D Max: | 63.195 | at alpha= | 6 | deg
Re: | 100000 |  |  | Cd Min: | 0.01183 | at alpha= | 1.5 | deg
Mach: | 0.25 |  |  | Cl=0 at alpha= | -1.8902 | deg
|  |  |  | @ Cl=0.1, Cd= | 0.039182
|  |  |  | @ Cl=0.4, Cd= | 0.11931
|  |  |  | @ Cl=0.6, Cd= | 0.11931
alpha (deg) | Cl | Cd | Cm | Cl/Cd
-9.5 | -0.041 | 0.12882 | -0.007 | -0.322
-9 | -0.039 | 0.11632 | -0.007 | -0.333
-8.5 | -0.036 | 0.10372 | -0.007 | -0.348
-8 | -0.033 | 0.14353 | -0.007 | -0.232
-7.5 | -0.031 | 0.12193 | -0.007 | -0.251
-7 | -0.028 | 0.1058 | -0.007 | -0.264
-6.5 | -0.025 | 0.09586 | -0.007 | -0.263
-6 | -0.048 | 0.08689 | -0.006 | -0.551
-5.5 | -0.081 | 0.07988 | -0.006 | -1.019
-5 | -0.101 | 0.10368 | -0.006 | -0.972
-4.5 | -0.111 | 0.08124 | -0.006 | -1.362
-4 | -0.109 | 0.07192 | -0.006 | -1.512
-3.5 | -0.097 | 0.06066 | -0.006 | -1.592
-3 | -0.075 | 0.05268 | -0.006 | -1.43
-2.5 | -0.046 | 0.04743 | -0.006 | -0.967
-2 | -0.009 | 0.04297 | -0.006 | -0.22
-1.5 | 0.032 | 0.04002 | -0.006 | 0.805
-1 | 0.077 | 0.04003 | -0.006 | 1.936
-0.5 | 0.125 | 0.03826 | -0.006 | 3.266
0 | 0.217 | 0.01211 | -0.006 | 17.899
0.5 | 0.278 | 0.01244 | -0.006 | 22.311
1 | 0.338 | 0.0119 | -0.006 | 28.388
1.5 | 0.397 | 0.01183 | -0.007 | 33.582
2 | 0.456 | 0.012 | -0.008 | 37.978
2.5 | 0.514 | 0.0184 | -0.018 | 27.938
3 | 0.572 | 0.01566 | -0.019 | 36.533
3.5 | 0.63 | 0.01781 | -0.019 | 35.399
4 | 0.688 | 0.0158 | -0.019 | 43.555
4.5 | 0.746 | 0.01424 | -0.019 | 52.392
5 | 0.804 | 0.01362 | -0.019 | 58.98
5.5 | 0.856 | 0.0158 | -0.019 | 54.181
6 | 0.906 | 0.01434 | -0.019 | 63.195
6.5 | 0.759 | 0.04504 | -0.005 | 16.851
7 | 0.781 | 0.04937 | -0.004 | 15.828
7.5 | 0.792 | 0.0552 | -0.004 | 14.341
8 | 0.786 | 0.06293 | -0.004 | 12.495
8.5 | 0.763 | 0.07042 | -0.004 | 10.835
9 | 0.72 | 0.08095 | -0.005 | 8.899
9.5 | 0.659 | 0.09262 | -0.005 | 7.111
10 | 0.58 | 0.09275 | -0.005 | 6.252
10.5 | 0.488 | 0.10485 | -0.005 | 4.651
11 | 0.385 | 0.11931 | -0.005 | 3.23

## 14. Re 100k Mach 0.25 (2)
BIGFOIL.COM POLAR EXPORT
NACA33005
NACA33005 |  |  |  | Cl Max: | 1.1166 | at alpha= | 9.5 | deg
XFOIL ncrit=9 |  |  |  | L/D Max: | 43.9737 | at alpha= | 8 | deg
Re: | 100000 |  |  | Cd Min: | 0.26048 | at alpha= | -20 | deg
Mach: | 0.25 |  |  | Cl=0 at alpha= | -0.98347 | deg
|  |  |  | @ Cl=0.1, Cd= | 0.018454
|  |  |  | @ Cl=0.4, Cd= | 0.015377
|  |  |  | @ Cl=0.6, Cd= | 0.017173
alpha (deg) | Cl | Cd | Cm | Cl/Cd
-20 | -0.839 | 0.26048 | 0.09 | -3.221
-19.5 | -0.8211 | 0.25418 | 0.0859 | -3.2304
-19 | -0.803 | 0.24786 | 0.0818 | -3.2397
-18.5 | -0.7849 | 0.24147 | 0.0779 | -3.2505
-18 | -0.7668 | 0.2351 | 0.0739 | -3.2616
-17.5 | -0.7487 | 0.22869 | 0.0701 | -3.2739
-17 | -0.7306 | 0.22229 | 0.0662 | -3.2867
-16.5 | -0.7125 | 0.216 | 0.0624 | -3.2986
-16 | -0.6946 | 0.20997 | 0.0586 | -3.3081
-15.5 | -0.6773 | 0.20484 | 0.0545 | -3.3065
-15 | -0.6619 | 0.20049 | 0.0503 | -3.3014
-14.5 | -0.6528 | 0.19924 | 0.0452 | -3.2765
-14 | -0.6427 | 0.19583 | 0.0405 | -3.2819
-13 | -0.5984 | 0.17033 | 0.0377 | -3.5132
-12.5 | -0.5824 | 0.16219 | 0.0355 | -3.5909
-12 | -0.5679 | 0.15504 | 0.0328 | -3.6629
-11.5 | -0.554 | 0.14811 | 0.0301 | -3.7405
-11 | -0.5404 | 0.14131 | 0.0273 | -3.8242
-10.5 | -0.5273 | 0.13457 | 0.0246 | -3.9184
-10 | -0.5145 | 0.12797 | 0.0218 | -4.0205
-9.5 | -0.5021 | 0.12154 | 0.0189 | -4.1312
-9 | -0.49 | 0.11549 | 0.0157 | -4.2428
-8.5 | -0.479 | 0.11017 | 0.012 | -4.3478
-8 | -0.4714 | 0.10586 | 0.0071 | -4.4531
-7.5 | -0.4631 | 0.10115 | 0.0008 | -4.5783
-7 | -0.4436 | 0.09605 | -0.0067 | -4.6184
-6.5 | -0.4182 | 0.09064 | -0.012 | -4.6139
-6 | -0.4054 | 0.07687 | -0.0088 | -5.2738
-5.5 | -0.3812 | 0.06936 | -0.0111 | -5.496
-5 | -0.3489 | 0.0626 | -0.0145 | -5.5735
-4.5 | -0.3077 | 0.05663 | -0.0179 | -5.4335
-3.5 | -0.2243 | 0.04445 | -0.0203 | -5.0461
-3 | -0.1773 | 0.03968 | -0.0202 | -4.4682
-2.5 | -0.1302 | 0.03541 | -0.0192 | -3.6769
-2 | -0.0869 | 0.03038 | -0.018 | -2.8604
-1.5 | -0.0429 | 0.02619 | -0.0166 | -1.638
-1 | -0.0016 | 0.02177 | -0.0155 | -0.073496
-0.5 | 0.0468 | 0.0191 | -0.0135 | 2.4503
0 | 0.1786 | 0.0175 | -0.0229 | 10.2057
0.5 | 0.2866 | 0.01605 | -0.0263 | 17.8567
1 | 0.3337 | 0.0157 | -0.0207 | 21.2548
1.5 | 0.3834 | 0.01576 | -0.0184 | 24.3274
2 | 0.4519 | 0.01418 | -0.0197 | 31.8688
2.5 | 0.505 | 0.0152 | -0.0186 | 33.2237
3 | 0.5588 | 0.01626 | -0.0178 | 34.3665
3.5 | 0.6125 | 0.01745 | -0.017 | 35.1003
4 | 0.6664 | 0.01878 | -0.0163 | 35.4846
4.5 | 0.7199 | 0.02022 | -0.0156 | 35.6034
5 | 0.773 | 0.02188 | -0.0149 | 35.3291
5.5 | 0.8248 | 0.02381 | -0.0142 | 34.6409
6 | 0.8751 | 0.02627 | -0.0133 | 33.3118
6.5 | 0.9238 | 0.02898 | -0.0124 | 31.8772
7 | 0.9728 | 0.03196 | -0.0114 | 30.438
7.5 | 1.017 | 0.03509 | -0.01 | 28.9826
8 | 1.0712 | 0.02436 | -0.0054 | 43.9737
8.5 | 1.0924 | 0.0305 | -0.002 | 35.8164
9 | 1.1071 | 0.03603 | 0.0016 | 30.7272
9.5 | 1.1166 | 0.042 | 0.0053 | 26.5857
10 | 1.1127 | 0.04896 | 0.0083 | 22.7267
10.5 | 1.0923 | 0.05689 | 0.0079 | 19.2002
11 | 1.0649 | 0.06814 | 0 | 15.6281
11.5 | 1.0318 | 0.08314 | -0.012 | 12.4104
12 | 0.9913 | 0.10094 | -0.0244 | 9.8207
12.5 | 0.9487 | 0.12052 | -0.0362 | 7.8717
13 | 0.9272 | 0.13641 | -0.0441 | 6.7972
13.5 | 0.9183 | 0.15023 | -0.0503 | 6.1126
14 | 0.9186 | 0.16277 | -0.0557 | 5.6435
14.5 | 0.9109 | 0.17932 | -0.0646 | 5.0797

## 15. Re 100k Mach 0.50 (1)
BIGFOIL.COM POLAR EXPORT
NACA33005
NACA33005 |  |  |  | Cl Max: | 2.312 | at alpha= | 20 | deg
JavaFoil+Calcfoil stall+Eppler ext transition |  |  |  | L/D Max: | 49.024 | at alpha= | 4.5 | deg
Re: | 100000 |  |  | Cd Min: | 0.01198 | at alpha= | 1.5 | deg
Mach: | 0.5 |  |  | Cl=0 at alpha= | -1.8846 | deg
|  |  |  | @ Cl=0.1, Cd= | 0.044843
|  |  |  | @ Cl=0.4, Cd= | 0.012032
|  |  |  | @ Cl=0.6, Cd= | 0.01502
alpha (deg) | Cl | Cd | Cm | Cl/Cd
-20 | -0.899 | 0.3255 | -0.013 | -2.762
-19.5 | -0.875 | 0.32108 | -0.013 | -2.726
-19 | -0.851 | 0.31564 | -0.013 | -2.697
-18.5 | -0.827 | 0.30228 | -0.013 | -2.736
-18 | -0.802 | 0.28627 | -0.012 | -2.801
-17.5 | -0.778 | 0.28055 | -0.012 | -2.772
-17 | -0.754 | 0.27614 | -0.012 | -2.729
-16.5 | -0.729 | 0.27149 | -0.012 | -2.686
-16 | -0.705 | 0.267 | -0.012 | -2.642
-15.5 | -0.68 | 0.26038 | -0.011 | -2.613
-15 | -0.656 | 0.25622 | -0.011 | -2.562
-14.5 | -0.632 | 0.25218 | -0.011 | -2.507
-14 | -0.608 | 0.24825 | -0.011 | -2.449
-13.5 | -0.584 | 0.24455 | -0.011 | -2.387
-13 | -0.559 | 0.22045 | -0.01 | -2.534
-12.5 | -0.534 | 0.21697 | -0.01 | -2.462
-12 | -0.51 | 0.21425 | -0.01 | -2.379
-11.5 | -0.485 | 0.21036 | -0.01 | -2.307
-11 | -0.46 | 0.2048 | -0.01 | -2.247
-10.5 | -0.436 | 0.19778 | -0.01 | -2.202
-10 | -0.411 | 0.1911 | -0.01 | -2.15
-9.5 | -0.386 | 0.18335 | -0.01 | -2.105
-9 | -0.361 | 0.18277 | -0.009 | -1.974
-8.5 | -0.336 | 0.167 | -0.009 | -2.012
-8 | -0.311 | 0.16471 | -0.009 | -1.888
-7.5 | -0.286 | 0.15477 | -0.009 | -1.848
-7 | -0.261 | 0.14873 | -0.009 | -1.753
-6.5 | -0.236 | 0.14566 | -0.008 | -1.617
-6 | -0.21 | 0.14411 | -0.008 | -1.459
-5.5 | -0.185 | 0.09956 | -0.008 | -1.857
-5 | -0.16 | 0.13112 | -0.008 | -1.217
-4.5 | -0.134 | 0.12865 | -0.008 | -1.043
-4 | -0.109 | 0.08978 | -0.007 | -1.21
-3.5 | -0.083 | 0.06047 | -0.007 | -1.374
-3 | -0.058 | 0.0488 | -0.007 | -1.178
-2.5 | -0.032 | 0.0642 | -0.007 | -0.496
-2 | -0.006 | 0.04819 | -0.007 | -0.127
-1.5 | 0.02 | 0.05911 | -0.007 | 0.333
-1 | 0.073 | 0.04743 | -0.006 | 1.544
-0.5 | 0.133 | 0.04168 | -0.006 | 3.187
0 | 0.238 | 0.01416 | -0.006 | 16.802
0.5 | 0.308 | 0.01263 | -0.007 | 24.433
1 | 0.377 | 0.01206 | -0.007 | 31.25
1.5 | 0.443 | 0.01198 | -0.008 | 37.004
2 | 0.509 | 0.01223 | -0.009 | 41.579
2.5 | 0.574 | 0.01372 | -0.011 | 41.802
3 | 0.638 | 0.01692 | -0.021 | 37.73
3.5 | 0.703 | 0.01766 | -0.021 | 39.805
4 | 0.767 | 0.01641 | -0.021 | 46.713
4.5 | 0.819 | 0.01671 | -0.021 | 49.024
5 | 0.759 | 0.03322 | -0.016 | 22.839
5.5 | 0.8 | 0.03696 | -0.015 | 21.645
6 | 0.794 | 0.04355 | -0.006 | 18.223
6.5 | 0.803 | 0.05003 | -0.005 | 16.058
7 | 0.697 | 0.0678 | -0.005 | 10.276
7.5 | 0.495 | 0.07183 | -0.006 | 6.893
8 | 0.522 | 0.0776 | -0.007 | 6.731
8.5 | 0.55 | 0.08056 | -0.007 | 6.823
9 | 0.577 | 0.12505 | -0.007 | 4.613
9.5 | 0.604 | 0.16621 | -0.008 | 3.636
10 | 0.632 | 0.17316 | -0.009 | 3.65
10.5 | 0.66 | 0.18514 | -0.009 | 3.565
11 | 0.688 | 0.19534 | -0.01 | 3.522
11.5 | 0.716 | 0.20872 | -0.01 | 3.431
12 | 0.744 | 0.21404 | -0.011 | 3.476
12.5 | 0.773 | 0.22788 | -0.011 | 3.39
13 | 0.801 | 0.23973 | -0.012 | 3.343
13.5 | 0.83 | 0.25281 | -0.012 | 3.285
14 | 0.86 | 0.26376 | -0.013 | 3.259
14.5 | 0.889 | 0.29029 | -0.013 | 3.063
15 | 0.919 | 0.30291 | -0.014 | 3.034
15.5 | 0.949 | 0.30071 | -0.014 | 3.156
16 | 0.978 | 0.31892 | -0.015 | 3.066
16.5 | 1.008 | 0.31902 | -0.015 | 3.159
17 | 1.038 | 0.33634 | -0.016 | 3.088
17.5 | 1.067 | 0.34661 | -0.016 | 3.079
18 | 1.098 | 0.35687 | -0.016 | 3.077
18.5 | 1.127 | 0.37425 | -0.017 | 3.012
19 | 2.21 | 0.38154 | -0.017 | 5.793
19.5 | 2.261 | 0.38569 | -0.017 | 5.862
20 | 2.312 | 0.38939 | -0.018 | 5.937

## 16. Re 100k Mach 0.50 (2)
BIGFOIL.COM POLAR EXPORT
NACA33005
NACA33005 |  |  |  | Cl Max: | 1.1643 | at alpha= | 20 | deg
XFOIL ncrit=9 |  |  |  | L/D Max: | 34.3053 | at alpha= | -0.5 | deg
Re: | 100000 |  |  | Cd Min: | 0.30667 | at alpha= | 20 | deg
Mach: | 0.5 |  |  | Cl=0 at alpha= | -1.2594 | deg
|  |  |  | @ Cl=0.1, Cd= | 0.0064451
|  |  |  | @ Cl=0.4, Cd= | 0.01814
|  |  |  | @ Cl=0.6, Cd= | 0.018194
alpha (deg) | Cl | Cd | Cm | Cl/Cd
-20 | -0.9225 | 0.28365 | 0.1062 | -3.2522
-19.5 | -0.9004 | 0.27607 | 0.1012 | -3.2615
-19 | -0.8781 | 0.26857 | 0.0962 | -3.2695
-18.5 | -0.8557 | 0.26121 | 0.0912 | -3.2759
-18 | -0.8332 | 0.25442 | 0.0862 | -3.2749
-17.5 | -0.8112 | 0.24875 | 0.0809 | -3.2611
-17 | -0.7908 | 0.24428 | 0.0754 | -3.2373
-16.5 | -0.7723 | 0.24041 | 0.07 | -3.2124
-16 | -0.7547 | 0.23618 | 0.0648 | -3.1954
-15 | -0.7044 | 0.21086 | 0.0584 | -3.3406
-14.5 | -0.6816 | 0.19996 | 0.0557 | -3.4087
-14 | -0.6608 | 0.19201 | 0.0521 | -3.4415
-13.5 | -0.6405 | 0.18438 | 0.0484 | -3.4738
-13 | -0.6207 | 0.1769 | 0.0447 | -3.5088
-12.5 | -0.6014 | 0.16949 | 0.0411 | -3.5483
-12 | -0.5828 | 0.16225 | 0.0376 | -3.592
-11.5 | -0.5648 | 0.15528 | 0.0341 | -3.6373
-11 | -0.5481 | 0.14907 | 0.0302 | -3.6768
-10.5 | -0.5348 | 0.14436 | 0.0256 | -3.7046
-10 | -0.5242 | 0.14004 | 0.0208 | -3.7432
-9.5 | -0.514 | 0.13526 | 0.0161 | -3.8001
-8.5 | -0.4714 | 0.11405 | 0.0142 | -4.1333
-8 | -0.4551 | 0.10613 | 0.0125 | -4.2881
-7.5 | -0.4408 | 0.09936 | 0.01 | -4.4364
-7 | -0.4276 | 0.09297 | 0.0072 | -4.5993
-6.5 | -0.4163 | 0.08691 | 0.0041 | -4.79
-6 | -0.4024 | 0.08107 | -0.0012 | -4.9636
-5.5 | -0.3753 | 0.0767 | -0.0106 | -4.8931
-4.5 | -0.3226 | 0.06092 | -0.0148 | -5.2955
-4 | -0.2871 | 0.05446 | -0.0172 | -5.2718
-3.5 | -0.2447 | 0.04847 | -0.0194 | -5.0485
-3 | -0.1914 | 0.04545 | -0.0203 | -4.2112
-2 | -0.1072 | 0.03285 | -0.0183 | -3.2633
-1.5 | -0.0637 | 0.02794 | -0.017 | -2.2799
-1 | 0.0687 | 0.007 | -0.0314 | 9.8143
-0.5 | 0.1753 | 0.00511 | -0.033 | 34.3053
0 | 0.2478 | 0.01888 | -0.0276 | 13.125
0.5 | 0.3103 | 0.01898 | -0.0237 | 16.3488
1 | 0.3709 | 0.01829 | -0.0212 | 20.2788
1.5 | 0.4312 | 0.01798 | -0.0191 | 23.9822
2 | 0.4945 | 0.01808 | -0.018 | 27.3507
2.5 | 0.5704 | 0.01748 | -0.0194 | 32.6316
3 | 0.6309 | 0.01894 | -0.0182 | 33.3105
3.5 | 0.6912 | 0.02071 | -0.0172 | 33.3752
4 | 0.75 | 0.02276 | -0.016 | 32.9525
4.5 | 0.8065 | 0.02539 | -0.0149 | 31.7645
5 | 0.8601 | 0.02845 | -0.0136 | 30.232
5.5 | 0.9121 | 0.03197 | -0.0122 | 28.5299
6 | 0.9481 | 0.03729 | -0.0114 | 25.425
6.5 | 0.9674 | 0.0447 | -0.0118 | 21.6421
7 | 0.9963 | 0.05044 | -0.0106 | 19.7522
7.5 | 0.9375 | 0.06521 | -0.0195 | 14.3766
8 | 0.8962 | 0.07828 | -0.0289 | 11.4486
8.5 | 0.9069 | 0.08562 | -0.03 | 10.5922
9 | 0.8926 | 0.09685 | -0.0363 | 9.2163
9.5 | 0.8819 | 0.10745 | -0.042 | 8.2075
10 | 0.9257 | 0.10488 | -0.0341 | 8.8263
10.5 | 0.9315 | 0.10852 | -0.0354 | 8.5837
11 | 0.933 | 0.1169 | -0.0385 | 7.9812
11.5 | 0.9182 | 0.13074 | -0.046 | 7.0231
12 | 0.9223 | 0.14054 | -0.0502 | 6.5625
12.5 | 0.9189 | 0.15347 | -0.0573 | 5.9875
13 | 0.9288 | 0.16326 | -0.0616 | 5.6891
14 | 0.9434 | 0.18699 | -0.0744 | 5.0452
14.5 | 0.9556 | 0.19839 | -0.0803 | 4.8168
15 | 0.9669 | 0.21259 | -0.0881 | 4.5482
15.5 | 0.9851 | 0.22217 | -0.0929 | 4.434
16 | 1.0137 | 0.23507 | -0.0945 | 4.3123
16.5 | 1.0249 | 0.24235 | -0.1021 | 4.229
17 | 1.0415 | 0.25072 | -0.1086 | 4.154
17.5 | 1.0643 | 0.26068 | -0.1125 | 4.0828
18 | 1.0889 | 0.27379 | -0.116 | 3.9771
18.5 | 1.1021 | 0.279 | -0.1245 | 3.9502
19 | 1.1247 | 0.28866 | -0.1288 | 3.8963
19.5 | 1.1454 | 0.29902 | -0.1341 | 3.8305
20 | 1.1643 | 0.30667 | -0.1409 | 3.7966

## 17. Re 250k Mach 0.00 (1)
BIGFOIL.COM POLAR EXPORT
NACA33005
NACA33005 |  |  |  | Cl Max: | 0.88 | at alpha= | 6 | deg
JavaFoil+Calcfoil stall+Eppler ext transition |  |  |  | L/D Max: | 81.269 | at alpha= | 5.5 | deg
Re: | 250000 |  |  | Cd Min: | 0.00922 | at alpha= | 1.5 | deg
Mach: | 0 |  |  | Cl=0 at alpha= | -1.8809 | deg
|  |  |  | @ Cl=0.1, Cd= | 0.035505
|  |  |  | @ Cl=0.4, Cd= | 0.010932
|  |  |  | @ Cl=0.6, Cd= | 0.013097
alpha (deg) | Cl | Cd | Cm | Cl/Cd
-11 | -0.102 | 0.10895 | -0.007 | -0.932
-10.5 | -0.109 | 0.10255 | -0.007 | -1.06
-10 | -0.116 | 0.09445 | -0.007 | -1.231
-9.5 | -0.124 | 0.10791 | -0.007 | -1.151
-9 | -0.132 | 0.09967 | -0.007 | -1.328
-8.5 | -0.14 | 0.09294 | -0.006 | -1.511
-8 | -0.148 | 0.08428 | -0.006 | -1.76
-7.5 | -0.156 | 0.07618 | -0.006 | -2.043
-7 | -0.162 | 0.07144 | -0.006 | -2.265
-6.5 | -0.166 | 0.06454 | -0.006 | -2.576
-6 | -0.168 | 0.0601 | -0.006 | -2.8
-5.5 | -0.167 | 0.05511 | -0.006 | -3.028
-5 | -0.161 | 0.05137 | -0.006 | -3.14
-4.5 | -0.151 | 0.05441 | -0.006 | -2.768
-4 | -0.133 | 0.0484 | -0.006 | -2.75
-3.5 | -0.11 | 0.04456 | -0.006 | -2.464
-3 | -0.081 | 0.04065 | -0.006 | -1.996
-2.5 | -0.048 | 0.03768 | -0.006 | -1.261
-2 | -0.01 | 0.03541 | -0.006 | -0.27
-1.5 | 0.032 | 0.03397 | -0.006 | 0.94
-1 | 0.076 | 0.0355 | -0.005 | 2.142
-0.5 | 0.122 | 0.03551 | -0.005 | 3.431
0 | 0.21 | 0.00986 | -0.006 | 21.353
0.5 | 0.269 | 0.00946 | -0.006 | 28.445
1 | 0.327 | 0.00923 | -0.006 | 35.446
1.5 | 0.385 | 0.00922 | -0.007 | 41.716
2 | 0.441 | 0.01561 | -0.018 | 28.266
2.5 | 0.498 | 0.01496 | -0.018 | 33.284
3 | 0.554 | 0.01225 | -0.018 | 45.267
3.5 | 0.611 | 0.0133 | -0.018 | 45.937
4 | 0.667 | 0.0119 | -0.018 | 56.063
4.5 | 0.723 | 0.01064 | -0.018 | 67.974
5 | 0.779 | 0.01022 | -0.018 | 76.17
5.5 | 0.832 | 0.01024 | -0.018 | 81.269
6 | 0.88 | 0.01138 | -0.019 | 77.394
6.5 | 0.74 | 0.04195 | -0.006 | 17.647
7 | 0.767 | 0.04508 | -0.005 | 17.015
7.5 | 0.786 | 0.04882 | -0.004 | 16.107
8 | 0.797 | 0.05329 | -0.004 | 14.947
8.5 | 0.797 | 0.05871 | -0.004 | 13.575
9 | 0.787 | 0.06369 | -0.005 | 12.359
9.5 | 0.768 | 0.06994 | -0.005 | 10.974
10 | 0.739 | 0.07194 | -0.005 | 10.279
10.5 | 0.704 | 0.07853 | -0.005 | 8.97
11 | 0.664 | 0.08562 | -0.005 | 7.758

## 18. Re 250k Mach 0.00 (2)
BIGFOIL.COM POLAR EXPORT
NACA33005
NACA33005 |  |  |  | Cl Max: | 1.1403 | at alpha= | 10.5 | deg
XFOIL ncrit=9 |  |  |  | L/D Max: | 65.1272 | at alpha= | 7.5 | deg
Re: | 250000 |  |  | Cd Min: | 0.1946 | at alpha= | -15 | deg
Mach: | 0 |  |  | Cl=0 at alpha= | -1.5694 | deg
|  |  |  | @ Cl=0.1, Cd= | 0.018952
|  |  |  | @ Cl=0.4, Cd= | 0.01236
|  |  |  | @ Cl=0.6, Cd= | 0.011786
alpha (deg) | Cl | Cd | Cm | Cl/Cd
-15 | -0.6511 | 0.1946 | 0.0477 | -3.3458
-14.5 | -0.6344 | 0.18476 | 0.046 | -3.4336
-14 | -0.6196 | 0.17783 | 0.043 | -3.4842
-13.5 | -0.6053 | 0.17102 | 0.0401 | -3.5394
-13 | -0.5913 | 0.16422 | 0.0372 | -3.6007
-12.5 | -0.5777 | 0.15737 | 0.0344 | -3.671
-12 | -0.5644 | 0.15056 | 0.0315 | -3.7487
-11.5 | -0.5514 | 0.14375 | 0.0288 | -3.8358
-11 | -0.5384 | 0.13702 | 0.026 | -3.9294
-10.5 | -0.525 | 0.13062 | 0.0231 | -4.0193
-10 | -0.5136 | 0.12736 | 0.018 | -4.0327
-9.5 | -0.5044 | 0.1221 | 0.014 | -4.131
-9 | -0.4948 | 0.11625 | 0.0103 | -4.2563
-8.5 | -0.4847 | 0.11011 | 0.0069 | -4.402
-8 | -0.4759 | 0.10402 | 0.0029 | -4.5751
-7.5 | -0.4578 | 0.09709 | -0.0026 | -4.7152
-6.5 | -0.4204 | 0.07952 | -0.0094 | -5.2867
-6 | -0.4016 | 0.07111 | -0.0104 | -5.6476
-5.5 | -0.3726 | 0.06405 | -0.0137 | -5.8173
-5 | -0.3376 | 0.05742 | -0.0167 | -5.8795
-4.5 | -0.2981 | 0.0512 | -0.0188 | -5.8223
-4 | -0.2555 | 0.04551 | -0.0198 | -5.6142
-3.5 | -0.2087 | 0.04086 | -0.0195 | -5.1077
-3 | -0.1537 | 0.03949 | -0.0174 | -3.8921
-2.5 | -0.1098 | 0.03584 | -0.0151 | -3.0636
-2 | -0.0782 | 0.02729 | -0.0142 | -2.8655
-1.5 | 0.0126 | 0.02648 | -0.0185 | 0.47583
-1 | 0.0926 | 0.01921 | -0.0249 | 4.8204
-0.5 | 0.1717 | 0.01645 | -0.0278 | 10.4377
0 | 0.2234 | 0.01487 | -0.0251 | 15.0235
1 | 0.3193 | 0.01313 | -0.0188 | 24.3184
1.5 | 0.3686 | 0.01252 | -0.0175 | 29.4409
2 | 0.4198 | 0.01226 | -0.0166 | 34.2414
3 | 0.5361 | 0.01101 | -0.0179 | 48.6921
3.5 | 0.5874 | 0.01166 | -0.0172 | 50.3774
4 | 0.6393 | 0.01218 | -0.0165 | 52.4877
4.5 | 0.691 | 0.01284 | -0.0159 | 53.8162
5 | 0.7426 | 0.01364 | -0.0153 | 54.4428
5.5 | 0.7944 | 0.0143 | -0.0147 | 55.5524
6 | 0.8458 | 0.0152 | -0.0141 | 55.6447
6.5 | 0.8972 | 0.01621 | -0.0136 | 55.3486
7 | 0.9474 | 0.0165 | -0.0129 | 57.4182
7.5 | 0.9984 | 0.01533 | -0.0122 | 65.1272
8 | 1.0354 | 0.01889 | -0.0102 | 54.8121
8.5 | 1.0723 | 0.02208 | -0.0077 | 48.5643
9 | 1.0922 | 0.02777 | -0.0041 | 39.3302
9.5 | 1.1201 | 0.03244 | -0.0011 | 34.5284
10 | 1.1361 | 0.039 | 0.0021 | 29.1308
10.5 | 1.1403 | 0.04691 | 0.005 | 24.3082
11 | 1.1398 | 0.05044 | 0.0089 | 22.5971
11.5 | 1.1051 | 0.05933 | 0.0071 | 18.6263
12 | 1.0752 | 0.07146 | -0.0024 | 15.0462
12.5 | 1.0447 | 0.08631 | -0.0139 | 12.104
13 | 1.0184 | 0.10093 | -0.024 | 10.0902
13.5 | 0.9876 | 0.11738 | -0.0343 | 8.4137
14 | 0.9541 | 0.13699 | -0.0458 | 6.9647
14.5 | 0.9194 | 0.1616 | -0.0574 | 5.6894
15 | 0.9071 | 0.18294 | -0.066 | 4.9585
15.5 | 0.9152 | 0.19237 | -0.0706 | 4.7575

## 19. Re 250k Mach 0.10 (1)
BIGFOIL.COM POLAR EXPORT
NACA33005
NACA33005 |  |  |  | Cl Max: | 0.884 | at alpha= | 6 | deg
JavaFoil+Calcfoil stall+Eppler ext transition |  |  |  | L/D Max: | 81.342 | at alpha= | 5.5 | deg
Re: | 250000 |  |  | Cd Min: | 0.00926 | at alpha= | 1 | deg
Mach: | 0.1 |  |  | Cl=0 at alpha= | -1.8809 | deg
|  |  |  | @ Cl=0.1, Cd= | 0.035602
|  |  |  | @ Cl=0.4, Cd= | 0.010723
|  |  |  | @ Cl=0.6, Cd= | 0.013087
alpha (deg) | Cl | Cd | Cm | Cl/Cd
-10.5 | -0.084 | 0.10345 | -0.007 | -0.815
-10 | -0.093 | 0.09814 | -0.007 | -0.944
-9.5 | -0.101 | 0.0896 | -0.007 | -1.132
-9 | -0.111 | 0.10445 | -0.007 | -1.059
-8.5 | -0.12 | 0.09316 | -0.007 | -1.289
-8 | -0.13 | 0.08741 | -0.006 | -1.482
-7.5 | -0.139 | 0.08183 | -0.006 | -1.694
-7 | -0.147 | 0.073 | -0.006 | -2.011
-6.5 | -0.153 | 0.06529 | -0.006 | -2.351
-6 | -0.158 | 0.06077 | -0.006 | -2.596
-5.5 | -0.159 | 0.05699 | -0.006 | -2.785
-5 | -0.155 | 0.05104 | -0.006 | -3.043
-4.5 | -0.147 | 0.05483 | -0.006 | -2.673
-4 | -0.131 | 0.04979 | -0.006 | -2.624
-3.5 | -0.108 | 0.0445 | -0.006 | -2.437
-3 | -0.081 | 0.04143 | -0.006 | -1.945
-2.5 | -0.047 | 0.03827 | -0.006 | -1.238
-2 | -0.01 | 0.03596 | -0.006 | -0.266
-1.5 | 0.032 | 0.03397 | -0.006 | 0.942
-1 | 0.076 | 0.03556 | -0.005 | 2.145
-0.5 | 0.122 | 0.03564 | -0.005 | 3.432
0 | 0.211 | 0.0099 | -0.006 | 21.351
0.5 | 0.27 | 0.0095 | -0.006 | 28.473
1 | 0.329 | 0.00926 | -0.006 | 35.507
1.5 | 0.387 | 0.00927 | -0.007 | 41.703
2 | 0.444 | 0.01564 | -0.018 | 28.353
2.5 | 0.5 | 0.015 | -0.018 | 33.361
3 | 0.557 | 0.01228 | -0.018 | 45.364
3.5 | 0.614 | 0.01335 | -0.018 | 45.99
4 | 0.67 | 0.01194 | -0.018 | 56.156
4.5 | 0.727 | 0.01067 | -0.018 | 68.108
5 | 0.783 | 0.01026 | -0.018 | 76.265
5.5 | 0.836 | 0.01028 | -0.018 | 81.342
6 | 0.884 | 0.01142 | -0.019 | 77.447
6.5 | 0.743 | 0.04201 | -0.006 | 17.688
7 | 0.769 | 0.04528 | -0.005 | 16.992
7.5 | 0.788 | 0.04905 | -0.004 | 16.06
8 | 0.796 | 0.05381 | -0.004 | 14.795
8.5 | 0.794 | 0.05884 | -0.004 | 13.491
9 | 0.78 | 0.06404 | -0.005 | 12.188
9.5 | 0.757 | 0.06766 | -0.005 | 11.182
10 | 0.723 | 0.07306 | -0.005 | 9.903
10.5 | 0.683 | 0.07947 | -0.005 | 8.593
11 | 0.637 | 0.08698 | -0.005 | 7.324

## 20. Re 250k Mach 0.10 (2)
BIGFOIL.COM POLAR EXPORT
NACA33005
NACA33005 |  |  |  | Cl Max: | 1.135 | at alpha= | 10 | deg
XFOIL ncrit=9 |  |  |  | L/D Max: | 65.9449 | at alpha= | 7.5 | deg
Re: | 250000 |  |  | Cd Min: | 0.19369 | at alpha= | -15 | deg
Mach: | 0.1 |  |  | Cl=0 at alpha= | -1.4064 | deg
|  |  |  | @ Cl=0.1, Cd= | 0.021048
|  |  |  | @ Cl=0.4, Cd= | 0.012515
|  |  |  | @ Cl=0.6, Cd= | 0.011794
alpha (deg) | Cl | Cd | Cm | Cl/Cd
-15 | -0.6513 | 0.19369 | 0.0486 | -3.3626
-14.5 | -0.6356 | 0.18506 | 0.0463 | -3.4346
-14 | -0.6206 | 0.17816 | 0.0434 | -3.4834
-13.5 | -0.6061 | 0.17135 | 0.0404 | -3.5372
-13 | -0.5918 | 0.16454 | 0.0375 | -3.5967
-12.5 | -0.5781 | 0.15768 | 0.0346 | -3.6663
-12 | -0.5645 | 0.15085 | 0.0317 | -3.7421
-11.5 | -0.5514 | 0.14402 | 0.029 | -3.8286
-11 | -0.5382 | 0.13729 | 0.0262 | -3.9202
-10.5 | -0.5244 | 0.13107 | 0.0231 | -4.0009
-10 | -0.5137 | 0.12789 | 0.0179 | -4.0167
-9.5 | -0.5043 | 0.12252 | 0.0139 | -4.1161
-9 | -0.4944 | 0.11661 | 0.0103 | -4.2398
-8.5 | -0.484 | 0.11041 | 0.007 | -4.3837
-8 | -0.4753 | 0.10433 | 0.003 | -4.5557
-6.5 | -0.4232 | 0.0793 | -0.0078 | -5.3367
-6 | -0.403 | 0.07136 | -0.0097 | -5.6474
-5.5 | -0.3738 | 0.06434 | -0.0133 | -5.8098
-5 | -0.3387 | 0.05769 | -0.0165 | -5.871
-4.5 | -0.2993 | 0.05145 | -0.0187 | -5.8173
-4 | -0.2566 | 0.04574 | -0.0197 | -5.61
-3.5 | -0.2092 | 0.04116 | -0.0195 | -5.0826
-3 | -0.1544 | 0.0397 | -0.0174 | -3.8892
-2.5 | -0.1106 | 0.03599 | -0.0151 | -3.0731
-2 | -0.0791 | 0.0274 | -0.0143 | -2.8869
1 | 0.3207 | 0.01322 | -0.0188 | 24.2587
2 | 0.4219 | 0.01232 | -0.0166 | 34.2451
2.5 | 0.4874 | 0.01051 | -0.0188 | 46.3749
3 | 0.539 | 0.01106 | -0.0179 | 48.7342
3.5 | 0.5907 | 0.01169 | -0.0172 | 50.5304
4 | 0.6427 | 0.01227 | -0.0165 | 52.3798
4.5 | 0.6949 | 0.01291 | -0.0158 | 53.8265
5 | 0.7469 | 0.0137 | -0.0152 | 54.5182
5.5 | 0.7989 | 0.01443 | -0.0146 | 55.3638
6 | 0.8508 | 0.01531 | -0.014 | 55.5715
6.5 | 0.9025 | 0.01638 | -0.0134 | 55.0977
7 | 0.9531 | 0.01646 | -0.0126 | 57.904
7.5 | 1.005 | 0.01524 | -0.0119 | 65.9449
8 | 1.0411 | 0.0192 | -0.0096 | 54.224
8.5 | 1.0771 | 0.02254 | -0.007 | 47.7862
9 | 1.0953 | 0.02849 | -0.0033 | 38.4451
9.5 | 1.1222 | 0.03321 | -0.0002 | 33.791
10 | 1.135 | 0.03982 | 0.0031 | 28.5033
10.5 | 1.1281 | 0.04858 | 0.0062 | 23.2215
11 | 1.1216 | 0.05267 | 0.0093 | 21.2949
11.5 | 1.1011 | 0.06004 | 0.0062 | 18.3394
12 | 1.075 | 0.07199 | -0.0033 | 14.9326
12.5 | 1.0449 | 0.08682 | -0.0145 | 12.0352
13 | 1.0175 | 0.10177 | -0.0248 | 9.998
13.5 | 0.9863 | 0.11837 | -0.0352 | 8.3323
14 | 0.9539 | 0.13802 | -0.0466 | 6.9113
14.5 | 0.9193 | 0.16294 | -0.0583 | 5.642
15 | 0.9164 | 0.17594 | -0.064 | 5.2086

## 21. Re 250k Mach 0.25 (1)
BIGFOIL.COM POLAR EXPORT
NACA33005
NACA33005 |  |  |  | Cl Max: | 0.906 | at alpha= | 6 | deg
JavaFoil+Calcfoil stall+Eppler ext transition |  |  |  | L/D Max: | 81.699 | at alpha= | 5.5 | deg
Re: | 250000 |  |  | Cd Min: | 0.00942 | at alpha= | 1.5 | deg
Mach: | 0.25 |  |  | Cl=0 at alpha= | -1.8902 | deg
|  |  |  | @ Cl=0.1, Cd= | 0.035602
|  |  |  | @ Cl=0.4, Cd= | 0.09707
|  |  |  | @ Cl=0.6, Cd= | 0.09707
alpha (deg) | Cl | Cd | Cm | Cl/Cd
-9.5 | -0.041 | 0.10273 | -0.007 | -0.403
-9 | -0.039 | 0.09312 | -0.007 | -0.416
-8.5 | -0.036 | 0.08346 | -0.007 | -0.432
-8 | -0.033 | 0.07799 | -0.007 | -0.428
-7.5 | -0.031 | 0.07132 | -0.007 | -0.43
-7 | -0.028 | 0.06506 | -0.007 | -0.43
-6.5 | -0.025 | 0.06049 | -0.007 | -0.417
-6 | -0.048 | 0.07007 | -0.007 | -0.684
-5.5 | -0.081 | 0.06384 | -0.006 | -1.275
-5 | -0.101 | 0.0565 | -0.006 | -1.784
-4.5 | -0.111 | 0.04975 | -0.006 | -2.225
-4 | -0.109 | 0.04633 | -0.006 | -2.346
-3.5 | -0.097 | 0.04237 | -0.006 | -2.28
-3 | -0.075 | 0.0443 | -0.006 | -1.701
-2.5 | -0.046 | 0.04048 | -0.006 | -1.133
-2 | -0.009 | 0.03702 | -0.006 | -0.256
-1.5 | 0.032 | 0.03498 | -0.006 | 0.921
-1 | 0.077 | 0.03623 | -0.006 | 2.139
-0.5 | 0.125 | 0.03492 | -0.006 | 3.579
0 | 0.217 | 0.01018 | -0.006 | 21.292
0.5 | 0.278 | 0.0097 | -0.006 | 28.608
1 | 0.338 | 0.00946 | -0.007 | 35.719
1.5 | 0.397 | 0.00942 | -0.007 | 42.152
2 | 0.456 | 0.01581 | -0.018 | 28.831
2.5 | 0.514 | 0.01521 | -0.018 | 33.802
3 | 0.572 | 0.01251 | -0.019 | 45.75
3.5 | 0.63 | 0.01364 | -0.019 | 46.215
4 | 0.688 | 0.01217 | -0.019 | 56.578
4.5 | 0.746 | 0.01097 | -0.019 | 68.036
5 | 0.804 | 0.01047 | -0.019 | 76.776
5.5 | 0.858 | 0.0105 | -0.019 | 81.699
6 | 0.906 | 0.01175 | -0.019 | 77.131
6.5 | 0.759 | 0.04234 | -0.005 | 17.93
7 | 0.781 | 0.04583 | -0.005 | 17.051
7.5 | 0.792 | 0.05057 | -0.004 | 15.653
8 | 0.786 | 0.05549 | -0.004 | 14.17
8.5 | 0.763 | 0.06154 | -0.005 | 12.401
9 | 0.72 | 0.06476 | -0.005 | 11.124
9.5 | 0.659 | 0.07222 | -0.005 | 9.121
10 | 0.58 | 0.07951 | -0.005 | 7.294
10.5 | 0.488 | 0.08669 | -0.006 | 5.626
11 | 0.385 | 0.09707 | -0.006 | 3.97

## 22. Re 250k Mach 0.25 (2)
BIGFOIL.COM POLAR EXPORT
NACA33005
NACA33005 |  |  |  | Cl Max: | 1.1235 | at alpha= | 9.5 | deg
XFOIL ncrit=9 |  |  |  | L/D Max: | 59.0722 | at alpha= | 7.5 | deg
Re: | 250000 |  |  | Cd Min: | 0.20147 | at alpha= | -15.5 | deg
Mach: | 0.25 |  |  | Cl=0 at alpha= | -1.6336 | deg
|  |  |  | @ Cl=0.1, Cd= | 0.019993
|  |  |  | @ Cl=0.4, Cd= | 0.012798
|  |  |  | @ Cl=0.6, Cd= | 0.011878
alpha (deg) | Cl | Cd | Cm | Cl/Cd
-15.5 | -0.6754 | 0.20147 | 0.0545 | -3.3524
-15 | -0.6585 | 0.19421 | 0.0514 | -3.3907
-14.5 | -0.6425 | 0.187 | 0.0483 | -3.4358
-14 | -0.6264 | 0.18011 | 0.0451 | -3.4779
-13.5 | -0.6107 | 0.17323 | 0.0419 | -3.5254
-13 | -0.5954 | 0.16633 | 0.0389 | -3.5796
-12.5 | -0.5806 | 0.15937 | 0.0358 | -3.6431
-12 | -0.566 | 0.15245 | 0.0329 | -3.7127
-11.5 | -0.5517 | 0.14558 | 0.03 | -3.7897
-11 | -0.5372 | 0.139 | 0.027 | -3.8647
-10.5 | -0.5235 | 0.13451 | 0.0227 | -3.8919
-10 | -0.5149 | 0.13053 | 0.0178 | -3.9447
-9.5 | -0.5045 | 0.12469 | 0.014 | -4.046
-9 | -0.4929 | 0.11841 | 0.0106 | -4.1627
-7.5 | -0.4602 | 0.09554 | 0.0029 | -4.8168
-7 | -0.4464 | 0.08704 | 0.0021 | -5.1287
-6.5 | -0.4292 | 0.0799 | -0.0021 | -5.3717
-6 | -0.4073 | 0.07275 | -0.0066 | -5.5986
-5.5 | -0.3785 | 0.06583 | -0.0112 | -5.7497
-5 | -0.3441 | 0.05913 | -0.0151 | -5.8194
-4.5 | -0.305 | 0.05276 | -0.0179 | -5.7809
-4 | -0.2619 | 0.04696 | -0.0193 | -5.5771
-3.5 | -0.2088 | 0.0434 | -0.0192 | -4.8111
-3 | -0.158 | 0.04079 | -0.0175 | -3.8735
-2.5 | -0.1186 | 0.03416 | -0.0159 | -3.4719
-2 | -0.0743 | 0.02761 | -0.0165 | -2.6911
-1.5 | 0.0271 | 0.02675 | -0.0217 | 1.0131
-1 | 0.1078 | 0.01927 | -0.0279 | 5.5942
-0.5 | 0.179 | 0.01674 | -0.0282 | 10.693
0 | 0.2254 | 0.01557 | -0.0242 | 14.4766
1.5 | 0.3809 | 0.01292 | -0.0177 | 29.4814
2 | 0.4342 | 0.01258 | -0.0167 | 34.5151
2.5 | 0.5016 | 0.01078 | -0.0189 | 46.5306
3 | 0.555 | 0.01135 | -0.0179 | 48.8987
3.5 | 0.6087 | 0.01198 | -0.0171 | 50.8097
4 | 0.6624 | 0.01267 | -0.0163 | 52.281
4.5 | 0.7163 | 0.01345 | -0.0155 | 53.2565
5 | 0.7705 | 0.01416 | -0.0147 | 54.4138
5.5 | 0.8245 | 0.01514 | -0.0139 | 54.4584
6 | 0.8786 | 0.016 | -0.0131 | 54.9125
6.5 | 0.9323 | 0.01714 | -0.0122 | 54.3932
7 | 0.9848 | 0.01675 | -0.0109 | 58.794
7.5 | 1.0314 | 0.01746 | -0.0095 | 59.0722
8 | 1.0708 | 0.02107 | -0.0066 | 50.8211
8.5 | 1.1015 | 0.0251 | -0.0031 | 43.8845
9 | 1.1127 | 0.03146 | 0.001 | 35.3687
9.5 | 1.1235 | 0.03739 | 0.0047 | 30.0481
10 | 1.1123 | 0.04376 | 0.0086 | 25.4182
10.5 | 1.0887 | 0.05164 | 0.0074 | 21.0825
11 | 1.0641 | 0.06299 | -0.0006 | 16.8932
11.5 | 1.0391 | 0.07627 | -0.0104 | 13.624
12.5 | 0.994 | 0.1032 | -0.0275 | 9.6318
13 | 0.9813 | 0.1156 | -0.035 | 8.4888
13.5 | 0.961 | 0.13119 | -0.0441 | 7.3253
14 | 0.9376 | 0.15032 | -0.0542 | 6.2374
14.5 | 0.9213 | 0.16957 | -0.0628 | 5.4332

## 23. Re 250k Mach 0.50 (1)
BIGFOIL.COM POLAR EXPORT
NACA33005
NACA33005 |  |  |  | Cl Max: | 2.312 | at alpha= | 20 | deg
JavaFoil+Calcfoil stall+Eppler ext transition |  |  |  | L/D Max: | 82.492 | at alpha= | 5.5 | deg
Re: | 250000 |  |  | Cd Min: | 0.0098 | at alpha= | 0.5 | deg
Mach: | 0.5 |  |  | Cl=0 at alpha= | -1.8846 | deg
|  |  |  | @ Cl=0.1, Cd= | 0.039328
|  |  |  | @ Cl=0.4, Cd= | 0.010322
|  |  |  | @ Cl=0.6, Cd= | 0.014901
alpha (deg) | Cl | Cd | Cm | Cl/Cd
-20 | -0.899 | 0.25609 | -0.013 | -3.511
-19.5 | -0.875 | 0.25147 | -0.013 | -3.48
-19 | -0.851 | 0.24617 | -0.013 | -3.458
-18.5 | -0.827 | 0.23532 | -0.013 | -3.515
-18 | -0.802 | 0.22326 | -0.012 | -3.592
-17.5 | -0.778 | 0.21798 | -0.012 | -3.568
-17 | -0.754 | 0.21359 | -0.012 | -3.528
-16.5 | -0.729 | 0.20905 | -0.012 | -3.488
-16 | -0.705 | 0.20464 | -0.012 | -3.447
-15.5 | -0.68 | 0.19659 | -0.011 | -3.461
-15 | -0.656 | 0.19243 | -0.011 | -3.411
-14.5 | -0.632 | 0.1884 | -0.011 | -3.356
-14 | -0.608 | 0.18447 | -0.011 | -3.296
-13.5 | -0.584 | 0.18075 | -0.011 | -3.229
-13 | -0.559 | 0.16969 | -0.011 | -3.292
-12.5 | -0.534 | 0.16619 | -0.01 | -3.215
-12 | -0.51 | 0.1633 | -0.01 | -3.122
-11.5 | -0.485 | 0.15953 | -0.01 | -3.042
-11 | -0.46 | 0.15271 | -0.01 | -3.014
-10.5 | -0.436 | 0.14145 | -0.01 | -3.079
-10 | -0.411 | 0.14088 | -0.01 | -2.916
-9.5 | -0.386 | 0.13554 | -0.01 | -2.848
-9 | -0.361 | 0.13276 | -0.009 | -2.719
-8.5 | -0.336 | 0.12341 | -0.009 | -2.723
-8 | -0.311 | 0.12126 | -0.009 | -2.565
-7.5 | -0.286 | 0.11334 | -0.009 | -2.523
-7 | -0.261 | 0.0733 | -0.009 | -3.557
-6.5 | -0.236 | 0.06107 | -0.009 | -3.857
-6 | -0.21 | 0.05332 | -0.009 | -3.945
-5.5 | -0.185 | 0.07581 | -0.008 | -2.439
-5 | -0.16 | 0.0547 | -0.008 | -2.918
-4.5 | -0.134 | 0.04749 | -0.008 | -2.825
-4 | -0.109 | 0.0668 | -0.008 | -1.626
-3.5 | -0.083 | 0.04783 | -0.008 | -1.738
-3 | -0.058 | 0.04179 | -0.008 | -1.376
-2.5 | -0.032 | 0.05026 | -0.007 | -0.633
-2 | -0.006 | 0.04007 | -0.007 | -0.152
-1.5 | 0.02 | 0.04019 | -0.007 | 0.49
-1 | 0.073 | 0.04093 | -0.007 | 1.79
-0.5 | 0.133 | 0.03737 | -0.006 | 3.556
0 | 0.238 | 0.01072 | -0.006 | 22.198
0.5 | 0.308 | 0.0098 | -0.007 | 31.473
1 | 0.377 | 0.01036 | -0.007 | 36.374
1.5 | 0.443 | 0.01025 | -0.008 | 43.255
2 | 0.509 | 0.01036 | -0.01 | 49.081
2.5 | 0.574 | 0.01625 | -0.021 | 35.305
3 | 0.638 | 0.01293 | -0.021 | 49.369
3.5 | 0.703 | 0.01372 | -0.021 | 51.228
4 | 0.767 | 0.01333 | -0.021 | 57.573
4.5 | 0.831 | 0.0125 | -0.021 | 66.504
5 | 0.894 | 0.01156 | -0.021 | 77.368
5.5 | 0.951 | 0.01153 | -0.021 | 82.492
6 | 0.981 | 0.01698 | -0.021 | 57.792
6.5 | 0.803 | 0.04527 | -0.005 | 17.746
7 | 0.697 | 0.05794 | -0.005 | 12.025
7.5 | 0.495 | 0.06123 | -0.006 | 8.087
8 | 0.522 | 0.065 | -0.007 | 8.036
8.5 | 0.55 | 0.06692 | -0.007 | 8.213
9 | 0.577 | 0.09864 | -0.007 | 5.849
9.5 | 0.604 | 0.12275 | -0.008 | 4.924
10 | 0.632 | 0.13234 | -0.009 | 4.777
10.5 | 0.66 | 0.143 | -0.009 | 4.615
11 | 0.688 | 0.14831 | -0.01 | 4.639
11.5 | 0.716 | 0.15409 | -0.01 | 4.648
12 | 0.744 | 0.16143 | -0.011 | 4.609
12.5 | 0.773 | 0.16742 | -0.011 | 4.614
13 | 0.801 | 0.18219 | -0.012 | 4.399
13.5 | 0.83 | 0.19255 | -0.012 | 4.313
14 | 0.86 | 0.19488 | -0.013 | 4.411
14.5 | 0.889 | 0.20554 | -0.013 | 4.326
15 | 0.919 | 0.22591 | -0.014 | 4.068
15.5 | 0.949 | 0.2267 | -0.014 | 4.186
16 | 0.978 | 0.23481 | -0.015 | 4.164
16.5 | 1.008 | 0.23956 | -0.015 | 4.207
17 | 1.038 | 0.25423 | -0.016 | 4.085
17.5 | 1.067 | 0.25902 | -0.016 | 4.12
18 | 1.098 | 0.27064 | -0.016 | 4.058
18.5 | 1.127 | 0.26823 | -0.017 | 4.202
19 | 2.21 | 0.27502 | -0.017 | 8.037
19.5 | 2.261 | 0.29224 | -0.017 | 7.737
20 | 2.312 | 0.28695 | -0.018 | 8.058

## 24. Re 250k Mach 0.50 (2)
BIGFOIL.COM POLAR EXPORT
NACA33005
NACA33005 |  |  |  | Cl Max: | 1.164 | at alpha= | 20 | deg
XFOIL ncrit=9 |  |  |  | L/D Max: | 57.2389 | at alpha= | 7 | deg
Re: | 250000 |  |  | Cd Min: | 0.30411 | at alpha= | 20 | deg
Mach: | 0.5 |  |  | Cl=0 at alpha= | -2.0686 | deg
|  |  |  | @ Cl=0.1, Cd= | 0.007397
|  |  |  | @ Cl=0.4, Cd= | 0.014663
|  |  |  | @ Cl=0.6, Cd= | 0.012497
alpha (deg) | Cl | Cd | Cm | Cl/Cd
-19 | -0.8775 | 0.2753 | 0.0938 | -3.1874
-18.5 | -0.8534 | 0.26191 | 0.0905 | -3.2584
-18 | -0.8313 | 0.25242 | 0.0864 | -3.2933
-17.5 | -0.8096 | 0.24402 | 0.082 | -3.3178
-17 | -0.7879 | 0.23606 | 0.0776 | -3.3377
-16.5 | -0.7661 | 0.22823 | 0.0732 | -3.3567
-16 | -0.7444 | 0.22053 | 0.0689 | -3.3755
-15.5 | -0.7228 | 0.21281 | 0.0646 | -3.3965
-15 | -0.7013 | 0.20521 | 0.0605 | -3.4175
-14.5 | -0.6802 | 0.1975 | 0.0564 | -3.4441
-14 | -0.6593 | 0.18989 | 0.0525 | -3.472
-13.5 | -0.6388 | 0.18232 | 0.0486 | -3.5037
-13 | -0.6187 | 0.17481 | 0.0449 | -3.5393
-12.5 | -0.5984 | 0.16761 | 0.0411 | -3.5702
-12 | -0.5793 | 0.16157 | 0.0368 | -3.5854
-11.5 | -0.5646 | 0.15685 | 0.032 | -3.5996
-11 | -0.5524 | 0.15194 | 0.0271 | -3.6356
-10 | -0.5126 | 0.13125 | 0.0236 | -3.9055
-9.5 | -0.4966 | 0.12332 | 0.0213 | -4.0269
-9 | -0.4814 | 0.11609 | 0.0187 | -4.1468
-8.5 | -0.4663 | 0.10921 | 0.0159 | -4.2698
-8 | -0.4518 | 0.10246 | 0.0132 | -4.4095
-7.5 | -0.4375 | 0.09594 | 0.0104 | -4.5601
-7 | -0.424 | 0.0896 | 0.0075 | -4.7321
-6.5 | -0.4122 | 0.08348 | 0.0047 | -4.9377
-6 | -0.4009 | 0.07735 | 0.001 | -5.1829
-5.5 | -0.3794 | 0.07077 | -0.0045 | -5.361
-5 | -0.3503 | 0.06425 | -0.0099 | -5.4521
-4.5 | -0.3078 | 0.05882 | -0.0154 | -5.2329
-4 | -0.2589 | 0.05466 | -0.0187 | -4.7366
-3.5 | -0.2154 | 0.04967 | -0.0188 | -4.3366
-3 | -0.1797 | 0.04217 | -0.0182 | -4.2613
-2.5 | -0.0905 | 0.01706 | -0.0268 | -5.3048
-2 | 0.0144 | 0.01371 | -0.0314 | 1.0503
-1.5 | 0.0669 | 0.0079 | -0.0313 | 8.4684
-1 | 0.1202 | 0.00709 | -0.0267 | 16.9535
-0.5 | 0.1739 | 0.006 | -0.0247 | 28.9833
0 | 0.2421 | 0.01792 | -0.0244 | 13.51
1 | 0.3693 | 0.01516 | -0.0202 | 24.3602
1.5 | 0.4292 | 0.01419 | -0.0185 | 30.2467
2 | 0.4893 | 0.0138 | -0.017 | 35.4565
2.5 | 0.5657 | 0.01203 | -0.019 | 47.0241
3 | 0.6267 | 0.01286 | -0.0176 | 48.7325
3.5 | 0.6883 | 0.01372 | -0.0163 | 50.1676
4 | 0.7506 | 0.0147 | -0.0149 | 51.0612
4.5 | 0.8126 | 0.01587 | -0.0134 | 51.2035
5 | 0.875 | 0.01712 | -0.0118 | 51.1098
5.5 | 0.9362 | 0.01876 | -0.0099 | 49.9041
6 | 0.9973 | 0.02058 | -0.0077 | 48.4597
6.5 | 1.0582 | 0.02173 | -0.0049 | 48.6977
7 | 1.1236 | 0.01963 | -0.001 | 57.2389
7.5 | 1.1524 | 0.02552 | 0.0032 | 45.1567
8 | 1.1521 | 0.03233 | 0.0066 | 35.6356
8.5 | 1.1277 | 0.04031 | 0.0065 | 27.9757
9 | 1.0965 | 0.05386 | -0.0048 | 20.3583
9.5 | 1.0687 | 0.06518 | -0.0114 | 16.3961
10 | 1.0443 | 0.07626 | -0.0174 | 13.6939
10.5 | 1.0219 | 0.08764 | -0.0236 | 11.6602
11 | 0.9997 | 0.09981 | -0.0303 | 10.016
11.5 | 0.98 | 0.11292 | -0.0376 | 8.6787
12 | 0.9628 | 0.12665 | -0.0453 | 7.6021
12.5 | 0.9495 | 0.14075 | -0.053 | 6.746
13 | 0.9442 | 0.15418 | -0.06 | 6.124
13.5 | 0.9453 | 0.16696 | -0.0665 | 5.6618
14 | 0.9519 | 0.17897 | -0.0725 | 5.3188
15 | 0.9741 | 0.20376 | -0.0852 | 4.7806
15.5 | 0.9888 | 0.21492 | -0.0909 | 4.6008
16 | 1.0054 | 0.22639 | -0.0968 | 4.441
16.5 | 1.0235 | 0.23646 | -0.1022 | 4.3284
17 | 1.0439 | 0.24578 | -0.1068 | 4.2473
17.5 | 1.0684 | 0.25791 | -0.1089 | 4.1425
18 | 1.0852 | 0.26726 | -0.1157 | 4.0605
18.5 | 1.1008 | 0.27577 | -0.1244 | 3.9917
19 | 1.1211 | 0.28533 | -0.1302 | 3.9291
19.5 | 1.142 | 0.29447 | -0.1354 | 3.8782
20 | 1.164 | 0.30411 | -0.1392 | 3.8276

## 25. Re 500k Mach 0.00 (1)
BIGFOIL.COM POLAR EXPORT
NACA33005
NACA33005 |  |  |  | Cl Max: | 0.924 | at alpha= | 6.5 | deg
JavaFoil+Calcfoil stall+Eppler ext transition |  |  |  | L/D Max: | 96.871 | at alpha= | 5.5 | deg
Re: | 500000 |  |  | Cd Min: | 0.0079 | at alpha= | 1 | deg
Mach: | 0 |  |  | Cl=0 at alpha= | -1.8809 | deg
|  |  |  | @ Cl=0.1, Cd= | 0.034011
|  |  |  | @ Cl=0.4, Cd= | 0.013898
|  |  |  | @ Cl=0.6, Cd= | 0.01088
alpha (deg) | Cl | Cd | Cm | Cl/Cd
-11 | -0.102 | 0.08609 | -0.007 | -1.18
-10.5 | -0.109 | 0.091 | -0.007 | -1.195
-10 | -0.116 | 0.08429 | -0.007 | -1.38
-9.5 | -0.124 | 0.07927 | -0.007 | -1.568
-9 | -0.132 | 0.07311 | -0.007 | -1.811
-8.5 | -0.141 | 0.06863 | -0.007 | -2.048
-8 | -0.148 | 0.06367 | -0.007 | -2.331
-7.5 | -0.156 | 0.05978 | -0.007 | -2.605
-7 | -0.162 | 0.06293 | -0.007 | -2.572
-6.5 | -0.166 | 0.0575 | -0.007 | -2.893
-6 | -0.168 | 0.05318 | -0.006 | -3.165
-5.5 | -0.167 | 0.04994 | -0.006 | -3.343
-5 | -0.161 | 0.04616 | -0.006 | -3.495
-4.5 | -0.151 | 0.04257 | -0.006 | -3.538
-4 | -0.133 | 0.03951 | -0.006 | -3.37
-3.5 | -0.11 | 0.03738 | -0.006 | -2.938
-3 | -0.081 | 0.03711 | -0.006 | -2.187
-2.5 | -0.048 | 0.03464 | -0.006 | -1.372
-2 | -0.01 | 0.03301 | -0.006 | -0.289
-1.5 | 0.032 | 0.03168 | -0.006 | 1.008
-1 | 0.076 | 0.03435 | -0.005 | 2.214
-0.5 | 0.122 | 0.0337 | -0.006 | 3.615
0 | 0.21 | 0.00829 | -0.006 | 25.379
0.5 | 0.269 | 0.00805 | -0.006 | 33.448
1 | 0.327 | 0.0079 | -0.007 | 41.445
1.5 | 0.385 | 0.01396 | -0.018 | 27.559
2 | 0.441 | 0.01373 | -0.018 | 32.143
2.5 | 0.498 | 0.0138 | -0.018 | 36.073
3 | 0.554 | 0.01025 | -0.018 | 54.092
3.5 | 0.611 | 0.01103 | -0.018 | 55.36
4 | 0.667 | 0.00996 | -0.018 | 66.992
4.5 | 0.723 | 0.00891 | -0.018 | 81.168
5 | 0.779 | 0.00857 | -0.018 | 90.884
5.5 | 0.832 | 0.00859 | -0.018 | 96.871
6 | 0.88 | 0.00991 | -0.019 | 88.807
6.5 | 0.924 | 0.01025 | -0.019 | 90.231
7 | 0.767 | 0.04357 | -0.005 | 17.606
7.5 | 0.786 | 0.04694 | -0.004 | 16.752
8 | 0.797 | 0.05098 | -0.004 | 15.626
8.5 | 0.797 | 0.05435 | -0.005 | 14.664
9 | 0.787 | 0.0578 | -0.005 | 13.62
9.5 | 0.768 | 0.06225 | -0.005 | 12.331
10 | 0.74 | 0.0674 | -0.005 | 10.973
10.5 | 0.704 | 0.07236 | -0.005 | 9.735
11 | 0.664 | 0.07853 | -0.006 | 8.46
11.5 | 0.621 | 0.08473 | -0.006 | 7.329

## 26. Re 500k Mach 0.00 (2)
BIGFOIL.COM POLAR EXPORT
NACA33005
NACA33005 |  |  |  | Cl Max: | 1.1465 | at alpha= | 10.5 | deg
XFOIL ncrit=9 |  |  |  | L/D Max: | 83.9298 | at alpha= | 7 | deg
Re: | 500000 |  |  | Cd Min: | 0.04396 | at alpha= | 10.5 | deg
Mach: | 0 |  |  | Cl=0 at alpha= | -99 | deg
|  |  |  | @ Cl=0.1, Cd= | 0.01442
|  |  |  | @ Cl=0.4, Cd= | 0.010455
|  |  |  | @ Cl=0.6, Cd= | 0.0090358
alpha (deg) | Cl | Cd | Cm | Cl/Cd
0 | 0.2135 | 0.01442 | -0.0219 | 14.8058
1 | 0.3179 | 0.01126 | -0.0187 | 28.2327
1.5 | 0.3694 | 0.0106 | -0.0177 | 34.8491
2 | 0.4223 | 0.01035 | -0.017 | 40.8019
3 | 0.5397 | 0.00868 | -0.0191 | 62.1774
3.5 | 0.5919 | 0.00897 | -0.0184 | 65.9866
4 | 0.6436 | 0.00939 | -0.0177 | 68.541
4.5 | 0.6957 | 0.00975 | -0.017 | 71.3538
5 | 0.7476 | 0.0102 | -0.0164 | 73.2941
5.5 | 0.7995 | 0.01063 | -0.0159 | 75.2117
6 | 0.8513 | 0.01112 | -0.0153 | 76.5558
6.5 | 0.9032 | 0.01148 | -0.0148 | 78.676
7 | 0.9568 | 0.0114 | -0.0146 | 83.9298
7.5 | 0.9983 | 0.01393 | -0.0133 | 71.6655
8 | 1.0429 | 0.01613 | -0.0115 | 64.6559
8.5 | 1.0816 | 0.01894 | -0.0095 | 57.1067
9 | 1.1083 | 0.02347 | -0.0061 | 47.222
9.5 | 1.1337 | 0.02817 | -0.0027 | 40.2449
10.5 | 1.1465 | 0.04396 | 0.0058 | 26.0805

## 27. Re 500k Mach 0.10 (1)
BIGFOIL.COM POLAR EXPORT
NACA33005
NACA33005 |  |  |  | Cl Max: | 0.928 | at alpha= | 6.5 | deg
JavaFoil+Calcfoil stall+Eppler ext transition |  |  |  | L/D Max: | 96.958 | at alpha= | 5.5 | deg
Re: | 500000 |  |  | Cd Min: | 0.00792 | at alpha= | 1 | deg
Mach: | 0.1 |  |  | Cl=0 at alpha= | -1.8809 | deg
|  |  |  | @ Cl=0.1, Cd= | 0.034076
|  |  |  | @ Cl=0.4, Cd= | 0.013922
|  |  |  | @ Cl=0.6, Cd= | 0.08501
alpha (deg) | Cl | Cd | Cm | Cl/Cd
-10.5 | -0.084 | 0.08169 | -0.007 | -1.033
-10 | -0.093 | 0.08701 | -0.007 | -1.065
-9.5 | -0.102 | 0.079 | -0.007 | -1.285
-9 | -0.111 | 0.0731 | -0.007 | -1.514
-8.5 | -0.12 | 0.07001 | -0.007 | -1.717
-8 | -0.13 | 0.06458 | -0.007 | -2.007
-7.5 | -0.139 | 0.06001 | -0.007 | -2.311
-7 | -0.147 | 0.05643 | -0.007 | -2.603
-6.5 | -0.154 | 0.0526 | -0.007 | -2.919
-6 | -0.158 | 0.0534 | -0.006 | -2.955
-5.5 | -0.159 | 0.05002 | -0.006 | -3.174
-5 | -0.155 | 0.04621 | -0.006 | -3.362
-4.5 | -0.147 | 0.04315 | -0.006 | -3.397
-4 | -0.131 | 0.03996 | -0.006 | -3.27
-3.5 | -0.108 | 0.03718 | -0.006 | -2.917
-3 | -0.081 | 0.03535 | -0.006 | -2.28
-2.5 | -0.047 | 0.03356 | -0.006 | -1.412
-2 | -0.01 | 0.03335 | -0.006 | -0.286
-1.5 | 0.032 | 0.03178 | -0.006 | 1.007
-1 | 0.076 | 0.03441 | -0.006 | 2.216
-0.5 | 0.122 | 0.03377 | -0.006 | 3.622
0 | 0.211 | 0.0083 | -0.006 | 25.461
0.5 | 0.27 | 0.00807 | -0.006 | 33.499
1 | 0.329 | 0.00792 | -0.007 | 41.547
1.5 | 0.387 | 0.01397 | -0.018 | 27.668
2 | 0.444 | 0.01376 | -0.018 | 32.242
2.5 | 0.5 | 0.01327 | -0.018 | 37.707
3 | 0.557 | 0.01028 | -0.018 | 54.209
3.5 | 0.614 | 0.01107 | -0.018 | 55.423
4 | 0.67 | 0.00999 | -0.018 | 67.101
4.5 | 0.727 | 0.00893 | -0.018 | 81.327
5 | 0.783 | 0.0086 | -0.018 | 90.994
5.5 | 0.836 | 0.00862 | -0.018 | 96.958
6 | 0.884 | 0.00995 | -0.019 | 88.852
6.5 | 0.928 | 0.0103 | -0.019 | 90.118
7 | 0.77 | 0.04361 | -0.005 | 17.644
7.5 | 0.788 | 0.04711 | -0.004 | 16.72
8 | 0.796 | 0.05096 | -0.004 | 15.624
8.5 | 0.794 | 0.05432 | -0.005 | 14.615
9 | 0.781 | 0.05836 | -0.005 | 13.375
9.5 | 0.757 | 0.06323 | -0.005 | 11.968
10 | 0.724 | 0.06793 | -0.006 | 10.651
10.5 | 0.683 | 0.07415 | -0.006 | 9.21
11 | 0.637 | 0.07714 | -0.006 | 8.261
11.5 | 0.588 | 0.08501 | -0.006 | 6.922

## 28. Re 500k Mach 0.25 (1)
BIGFOIL.COM POLAR EXPORT
NACA33005
NACA33005 |  |  |  | Cl Max: | 0.948 | at alpha= | 6.5 | deg
JavaFoil+Calcfoil stall+Eppler ext transition |  |  |  | L/D Max: | 97.398 | at alpha= | 5.5 | deg
Re: | 500000 |  |  | Cd Min: | 0.00807 | at alpha= | 1 | deg
Mach: | 0.25 |  |  | Cl=0 at alpha= | -1.8902 | deg
|  |  |  | @ Cl=0.1, Cd= | 0.034492
|  |  |  | @ Cl=0.4, Cd= | 0.0878
|  |  |  | @ Cl=0.6, Cd= | 0.0878
alpha (deg) | Cl | Cd | Cm | Cl/Cd
-9.5 | -0.041 | 0.07431 | -0.008 | -0.558
-9 | -0.039 | 0.06879 | -0.007 | -0.564
-8.5 | -0.036 | 0.06504 | -0.007 | -0.555
-8 | -0.033 | 0.06944 | -0.007 | -0.481
-7.5 | -0.031 | 0.0636 | -0.007 | -0.482
-7 | -0.028 | 0.05855 | -0.007 | -0.478
-6.5 | -0.025 | 0.05373 | -0.007 | -0.47
-6 | -0.048 | 0.05066 | -0.007 | -0.946
-5.5 | -0.081 | 0.04791 | -0.007 | -1.699
-5 | -0.101 | 0.05028 | -0.007 | -2.005
-4.5 | -0.111 | 0.04467 | -0.006 | -2.478
-4 | -0.109 | 0.04144 | -0.006 | -2.624
-3.5 | -0.097 | 0.03865 | -0.006 | -2.5
-3 | -0.075 | 0.03608 | -0.006 | -2.089
-2.5 | -0.046 | 0.03421 | -0.006 | -1.341
-2 | -0.009 | 0.03411 | -0.006 | -0.277
-1.5 | 0.032 | 0.03244 | -0.006 | 0.993
-1 | 0.078 | 0.03489 | -0.006 | 2.221
-0.5 | 0.125 | 0.03404 | -0.006 | 3.671
0 | 0.217 | 0.00853 | -0.006 | 25.416
0.5 | 0.278 | 0.00824 | -0.006 | 33.691
1 | 0.338 | 0.00807 | -0.007 | 41.858
1.5 | 0.397 | 0.00812 | -0.009 | 48.914
2 | 0.456 | 0.01391 | -0.018 | 32.76
2.5 | 0.514 | 0.01332 | -0.018 | 38.586
3 | 0.572 | 0.01046 | -0.019 | 54.702
3.5 | 0.63 | 0.01132 | -0.019 | 55.69
4 | 0.688 | 0.01018 | -0.019 | 67.588
4.5 | 0.746 | 0.00909 | -0.019 | 82.063
5 | 0.804 | 0.00877 | -0.019 | 91.6
5.5 | 0.858 | 0.00881 | -0.019 | 97.398
6 | 0.906 | 0.01024 | -0.019 | 88.498
6.5 | 0.948 | 0.01063 | -0.019 | 89.215
7 | 0.781 | 0.04409 | -0.005 | 17.725
7.5 | 0.792 | 0.04792 | -0.004 | 16.519
8 | 0.786 | 0.05228 | -0.005 | 15.041
8.5 | 0.763 | 0.05564 | -0.005 | 13.715
9 | 0.721 | 0.06039 | -0.005 | 11.931
9.5 | 0.659 | 0.06591 | -0.005 | 9.996
10 | 0.58 | 0.07236 | -0.006 | 8.016
10.5 | 0.488 | 0.07465 | -0.006 | 6.534
11 | 0.385 | 0.081 | -0.006 | 4.759
11.5 | 0.274 | 0.0878 | -0.007 | 3.118

## 29. Re 500k Mach 0.50 (1)
BIGFOIL.COM POLAR EXPORT
NACA33005
NACA33005 |  |  |  | Cl Max: | 2.312 | at alpha= | 20 | deg
JavaFoil+Calcfoil stall+Eppler ext transition |  |  |  | L/D Max: | 98.841 | at alpha= | 5.5 | deg
Re: | 500000 |  |  | Cd Min: | 0.00878 | at alpha= | 1.5 | deg
Mach: | 0.5 |  |  | Cl=0 at alpha= | -1.8846 | deg
|  |  |  | @ Cl=0.1, Cd= | 0.036527
|  |  |  | @ Cl=0.4, Cd= | 0.0088061
|  |  |  | @ Cl=0.6, Cd= | 0.012802
alpha (deg) | Cl | Cd | Cm | Cl/Cd
-20 | -0.899 | 0.21878 | -0.013 | -4.11
-19.5 | -0.875 | 0.21406 | -0.013 | -4.089
-19 | -0.851 | 0.20883 | -0.013 | -4.076
-18.5 | -0.827 | 0.19936 | -0.013 | -4.149
-18 | -0.802 | 0.18939 | -0.012 | -4.235
-17.5 | -0.778 | 0.18433 | -0.012 | -4.22
-17 | -0.754 | 0.17993 | -0.012 | -4.188
-16.5 | -0.729 | 0.17544 | -0.012 | -4.157
-16 | -0.705 | 0.17107 | -0.012 | -4.123
-15.5 | -0.681 | 0.16705 | -0.011 | -4.074
-15 | -0.656 | 0.16289 | -0.011 | -4.03
-14.5 | -0.632 | 0.15885 | -0.011 | -3.98
-14 | -0.608 | 0.15493 | -0.011 | -3.924
-13.5 | -0.584 | 0.15119 | -0.011 | -3.861
-13 | -0.559 | 0.13992 | -0.011 | -3.993
-12.5 | -0.534 | 0.13641 | -0.01 | -3.917
-12 | -0.51 | 0.13342 | -0.01 | -3.821
-11.5 | -0.485 | 0.12974 | -0.01 | -3.741
-11 | -0.46 | 0.12607 | -0.01 | -3.651
-10.5 | -0.436 | 0.1181 | -0.01 | -3.689
-10 | -0.411 | 0.11488 | -0.01 | -3.577
-9.5 | -0.386 | 0.11099 | -0.01 | -3.479
-9 | -0.361 | 0.10652 | -0.009 | -3.388
-8.5 | -0.336 | 0.10049 | -0.009 | -3.344
-8 | -0.311 | 0.09847 | -0.009 | -3.159
-7.5 | -0.286 | 0.05417 | -0.009 | -5.28
-7 | -0.261 | 0.06306 | -0.009 | -4.135
-6.5 | -0.236 | 0.05454 | -0.009 | -4.32
-6 | -0.21 | 0.04881 | -0.009 | -4.31
-5.5 | -0.185 | 0.06321 | -0.008 | -2.926
-5 | -0.16 | 0.04854 | -0.008 | -3.288
-4.5 | -0.134 | 0.04251 | -0.008 | -3.156
-4 | -0.109 | 0.05685 | -0.008 | -1.911
-3.5 | -0.083 | 0.04241 | -0.008 | -1.96
-3 | -0.058 | 0.03767 | -0.008 | -1.527
-2.5 | -0.032 | 0.03568 | -0.007 | -0.892
-2 | -0.006 | 0.03671 | -0.007 | -0.166
-1.5 | 0.02 | 0.03695 | -0.007 | 0.533
-1 | 0.073 | 0.03763 | -0.007 | 1.947
-0.5 | 0.133 | 0.03518 | -0.007 | 3.778
0 | 0.238 | 0.0089 | -0.006 | 26.73
0.5 | 0.309 | 0.0091 | -0.007 | 33.905
1 | 0.377 | 0.00882 | -0.007 | 42.751
1.5 | 0.443 | 0.00878 | -0.009 | 50.503
2 | 0.509 | 0.01471 | -0.021 | 34.574
2.5 | 0.574 | 0.0142 | -0.021 | 40.396
3 | 0.638 | 0.01076 | -0.021 | 59.319
3.5 | 0.703 | 0.01254 | -0.021 | 56.056
4 | 0.767 | 0.01115 | -0.021 | 68.809
4.5 | 0.831 | 0.01046 | -0.021 | 79.486
5 | 0.894 | 0.00967 | -0.021 | 92.498
5.5 | 0.951 | 0.00962 | -0.021 | 98.841
6 | 0.988 | 0.01399 | -0.021 | 70.617
6.5 | 0.803 | 0.04319 | -0.006 | 18.602
7 | 0.697 | 0.04861 | -0.006 | 14.336
7.5 | 0.495 | 0.05167 | -0.006 | 9.586
8 | 0.522 | 0.05931 | -0.007 | 8.809
8.5 | 0.55 | 0.06116 | -0.007 | 8.988
9 | 0.577 | 0.08474 | -0.008 | 6.809
9.5 | 0.604 | 0.07898 | -0.008 | 7.654
10 | 0.632 | 0.08135 | -0.009 | 7.772
10.5 | 0.66 | 0.11559 | -0.009 | 5.711
11 | 0.688 | 0.12035 | -0.01 | 5.718
11.5 | 0.716 | 0.1285 | -0.01 | 5.574
12 | 0.744 | 0.13479 | -0.011 | 5.521
12.5 | 0.773 | 0.13905 | -0.011 | 5.557
13 | 0.802 | 0.14897 | -0.012 | 5.381
13.5 | 0.831 | 0.15788 | -0.012 | 5.261
14 | 0.86 | 0.16337 | -0.013 | 5.263
14.5 | 0.889 | 0.16936 | -0.013 | 5.25
15 | 0.919 | 0.17739 | -0.014 | 5.18
15.5 | 0.949 | 0.18734 | -0.014 | 5.066
16 | 0.978 | 0.19235 | -0.015 | 5.084
16.5 | 1.008 | 0.19737 | -0.015 | 5.107
17 | 1.039 | 0.21077 | -0.016 | 4.927
17.5 | 1.067 | 0.21261 | -0.016 | 5.02
18 | 1.098 | 0.21553 | -0.016 | 5.096
18.5 | 1.127 | 0.22251 | -0.017 | 5.066
19 | 2.21 | 0.23094 | -0.017 | 9.571
19.5 | 2.261 | 0.23267 | -0.017 | 9.718
20 | 2.312 | 0.23907 | -0.018 | 9.672

## 30. Re 500k Mach 0.50 (2)
BIGFOIL.COM POLAR EXPORT
NACA33005
NACA33005 |  |  |  | Cl Max: | 1.1742 | at alpha= | 8 | deg
XFOIL ncrit=9 |  |  |  | L/D Max: | 83.2362 | at alpha= | 6.5 | deg
Re: | 500000 |  |  | Cd Min: | 0.15031 | at alpha= | 13 | deg
Mach: | 0.5 |  |  | Cl=0 at alpha= | -2.0597 | deg
|  |  |  | @ Cl=0.1, Cd= | 0.022269
|  |  |  | @ Cl=0.4, Cd= | 0.012231
|  |  |  | @ Cl=0.6, Cd= | 0.010432
alpha (deg) | Cl | Cd | Cm | Cl/Cd
-9.5 | -0.4952 | 0.12173 | 0.0206 | -4.068
-9 | -0.4807 | 0.11427 | 0.0182 | -4.2067
-8.5 | -0.4658 | 0.10742 | 0.0155 | -4.3363
-8 | -0.4514 | 0.10071 | 0.0127 | -4.4822
-7.5 | -0.4372 | 0.09421 | 0.0099 | -4.6407
-7 | -0.4239 | 0.08789 | 0.0071 | -4.8231
-6.5 | -0.4126 | 0.08181 | 0.0044 | -5.0434
-6 | -0.402 | 0.07564 | 0.0007 | -5.3146
-5.5 | -0.3803 | 0.06894 | -0.0049 | -5.5164
-5 | -0.352 | 0.06222 | -0.0101 | -5.6573
-4.5 | -0.3169 | 0.05575 | -0.0143 | -5.6843
-4 | -0.27 | 0.0505 | -0.0174 | -5.3465
-3.5 | -0.2228 | 0.04583 | -0.0182 | -4.8614
-3 | -0.1329 | 0.03878 | -0.0268 | -3.427
-2.5 | -0.0472 | 0.0296 | -0.0352 | -1.5946
-2 | 0.0064 | 0.02524 | -0.0334 | 0.25357
-1.5 | 0.0649 | 0.02422 | -0.0292 | 2.6796
-1 | 0.1223 | 0.02103 | -0.027 | 5.8155
0 | 0.2443 | 0.01628 | -0.0244 | 15.0061
0.5 | 0.3097 | 0.01574 | -0.0224 | 19.676
1 | 0.3717 | 0.01277 | -0.0207 | 29.1073
1.5 | 0.4321 | 0.01162 | -0.0188 | 37.1859
2 | 0.4936 | 0.01132 | -0.0176 | 43.6042
2.5 | 0.556 | 0.01138 | -0.0165 | 48.8576
3 | 0.6321 | 0.00974 | -0.0187 | 64.8973
3.5 | 0.6935 | 0.01034 | -0.0172 | 67.0696
4 | 0.7563 | 0.01086 | -0.0157 | 69.6409
4.5 | 0.8191 | 0.01156 | -0.0141 | 70.8564
5 | 0.883 | 0.01223 | -0.0124 | 72.1995
5.5 | 0.9471 | 0.01308 | -0.0104 | 72.4083
6 | 1.0121 | 0.01392 | -0.0081 | 72.7083
6.5 | 1.0854 | 0.01304 | -0.006 | 83.2362
7 | 1.1299 | 0.01736 | -0.0019 | 65.0864
7.5 | 1.1624 | 0.02233 | 0.0029 | 52.0555
8 | 1.1742 | 0.02815 | 0.0078 | 41.7123
8.5 | 1.1542 | 0.0353 | 0.0104 | 32.6969
9 | 1.124 | 0.04889 | -0.0013 | 22.9904
9.5 | 1.0936 | 0.06091 | -0.0087 | 17.9544
10 | 1.0634 | 0.07258 | -0.0155 | 14.6514
10.5 | 1.0382 | 0.0842 | -0.0221 | 12.3302
11 | 1.0155 | 0.0963 | -0.029 | 10.5452
11.5 | 0.9965 | 0.10907 | -0.0362 | 9.1363
12 | 0.9788 | 0.12255 | -0.0437 | 7.9869
12.5 | 0.9651 | 0.13631 | -0.0514 | 7.0802
13 | 0.9555 | 0.15031 | -0.0589 | 6.3569

## 31. Re 750k Mach 0.00 (1)
BIGFOIL.COM POLAR EXPORT
NACA33005
NACA33005 |  |  |  | Cl Max: | 0.924 | at alpha= | 6.5 | deg
JavaFoil+Calcfoil stall+Eppler ext transition |  |  |  | L/D Max: | 106.622 | at alpha= | 5.5 | deg
Re: | 750000 |  |  | Cd Min: | 0.00724 | at alpha= | 1 | deg
Mach: | 0 |  |  | Cl=0 at alpha= | -1.8809 | deg
|  |  |  | @ Cl=0.1, Cd= | 0.033108
|  |  |  | @ Cl=0.4, Cd= | 0.013852
|  |  |  | @ Cl=0.6, Cd= | 0.010167
alpha (deg) | Cl | Cd | Cm | Cl/Cd
-11 | -0.102 | 0.08145 | -0.008 | -1.247
-10.5 | -0.109 | 0.07739 | -0.008 | -1.406
-10 | -0.116 | 0.07297 | -0.007 | -1.595
-9.5 | -0.124 | 0.06895 | -0.007 | -1.803
-9 | -0.132 | 0.06394 | -0.007 | -2.071
-8.5 | -0.141 | 0.06417 | -0.007 | -2.191
-8 | -0.148 | 0.06006 | -0.007 | -2.472
-7.5 | -0.156 | 0.05697 | -0.007 | -2.734
-7 | -0.162 | 0.05259 | -0.007 | -3.079
-6.5 | -0.166 | 0.04953 | -0.007 | -3.36
-6 | -0.168 | 0.04677 | -0.007 | -3.6
-5.5 | -0.167 | 0.04372 | -0.007 | -3.82
-5 | -0.161 | 0.04366 | -0.006 | -3.696
-4.5 | -0.151 | 0.04052 | -0.006 | -3.718
-4 | -0.133 | 0.03797 | -0.006 | -3.508
-3.5 | -0.11 | 0.03567 | -0.006 | -3.079
-3 | -0.081 | 0.03411 | -0.006 | -2.38
-2.5 | -0.048 | 0.03244 | -0.006 | -1.465
-2 | -0.01 | 0.0314 | -0.006 | -0.304
-1.5 | 0.032 | 0.03086 | -0.006 | 1.035
-1 | 0.076 | 0.0334 | -0.006 | 2.276
-0.5 | 0.122 | 0.03284 | -0.006 | 3.71
0 | 0.21 | 0.00753 | -0.006 | 27.95
0.5 | 0.269 | 0.00734 | -0.006 | 36.662
1 | 0.327 | 0.00724 | -0.007 | 45.187
1.5 | 0.385 | 0.01424 | -0.018 | 27.015
2 | 0.441 | 0.01279 | -0.018 | 34.516
2.5 | 0.498 | 0.01284 | -0.018 | 38.775
3 | 0.554 | 0.01091 | -0.018 | 50.807
3.5 | 0.611 | 0.00999 | -0.018 | 61.118
4 | 0.667 | 0.00903 | -0.018 | 73.845
4.5 | 0.723 | 0.00808 | -0.018 | 89.431
5 | 0.779 | 0.00778 | -0.018 | 100.093
5.5 | 0.832 | 0.0078 | -0.018 | 106.622
6 | 0.88 | 0.00919 | -0.019 | 95.848
6.5 | 0.924 | 0.0095 | -0.019 | 97.289
7 | 0.768 | 0.04287 | -0.006 | 17.903
7.5 | 0.786 | 0.04607 | -0.005 | 17.07
8 | 0.797 | 0.04949 | -0.005 | 16.1
8.5 | 0.797 | 0.05305 | -0.005 | 15.025
9 | 0.787 | 0.05639 | -0.005 | 13.962
9.5 | 0.768 | 0.06054 | -0.005 | 12.682
10 | 0.74 | 0.06415 | -0.006 | 11.531
10.5 | 0.705 | 0.0689 | -0.006 | 10.226
11 | 0.664 | 0.07368 | -0.006 | 9.018
11.5 | 0.621 | 0.0786 | -0.006 | 7.902

## 32. Re 750k Mach 0.10 (1)
BIGFOIL.COM POLAR EXPORT
NACA33005
NACA33005 |  |  |  | Cl Max: | 0.928 | at alpha= | 6.5 | deg
JavaFoil+Calcfoil stall+Eppler ext transition |  |  |  | L/D Max: | 106.716 | at alpha= | 5.5 | deg
Re: | 750000 |  |  | Cd Min: | 0.00728 | at alpha= | 1 | deg
Mach: | 0.1 |  |  | Cl=0 at alpha= | -1.8809 | deg
|  |  |  | @ Cl=0.1, Cd= | 0.033169
|  |  |  | @ Cl=0.4, Cd= | 0.013937
|  |  |  | @ Cl=0.6, Cd= | 0.07956
alpha (deg) | Cl | Cd | Cm | Cl/Cd
-10.5 | -0.084 | 0.0777 | -0.008 | -1.087
-10 | -0.093 | 0.07418 | -0.008 | -1.25
-9.5 | -0.102 | 0.0693 | -0.007 | -1.465
-9 | -0.111 | 0.0645 | -0.007 | -1.717
-8.5 | -0.12 | 0.06086 | -0.007 | -1.975
-8 | -0.13 | 0.0618 | -0.007 | -2.098
-7.5 | -0.139 | 0.05682 | -0.007 | -2.442
-7 | -0.147 | 0.05318 | -0.007 | -2.763
-6.5 | -0.154 | 0.04992 | -0.007 | -3.077
-6 | -0.158 | 0.04658 | -0.007 | -3.389
-5.5 | -0.159 | 0.04415 | -0.007 | -3.597
-5 | -0.155 | 0.04118 | -0.007 | -3.774
-4.5 | -0.147 | 0.04086 | -0.006 | -3.588
-4 | -0.131 | 0.03826 | -0.006 | -3.416
-3.5 | -0.108 | 0.03582 | -0.006 | -3.028
-3 | -0.081 | 0.03432 | -0.006 | -2.348
-2.5 | -0.047 | 0.0326 | -0.006 | -1.454
-2 | -0.01 | 0.03139 | -0.006 | -0.304
-1.5 | 0.032 | 0.03102 | -0.006 | 1.032
-1 | 0.076 | 0.03344 | -0.006 | 2.281
-0.5 | 0.122 | 0.03292 | -0.006 | 3.716
0 | 0.211 | 0.00754 | -0.006 | 28.03
0.5 | 0.27 | 0.0074 | -0.006 | 36.564
1 | 0.329 | 0.00728 | -0.007 | 45.193
1.5 | 0.387 | 0.01427 | -0.018 | 27.089
2 | 0.444 | 0.01281 | -0.018 | 34.622
2.5 | 0.5 | 0.01287 | -0.018 | 38.882
3 | 0.557 | 0.01096 | -0.018 | 50.843
3.5 | 0.614 | 0.01004 | -0.018 | 61.144
4 | 0.67 | 0.00906 | -0.018 | 73.964
4.5 | 0.727 | 0.00811 | -0.018 | 89.606
5 | 0.783 | 0.00781 | -0.018 | 100.212
5.5 | 0.836 | 0.00783 | -0.018 | 106.716
6 | 0.884 | 0.00922 | -0.019 | 95.887
6.5 | 0.928 | 0.00955 | -0.019 | 97.166
7 | 0.77 | 0.0429 | -0.005 | 17.94
7.5 | 0.788 | 0.04601 | -0.005 | 17.122
8 | 0.796 | 0.04957 | -0.005 | 16.065
8.5 | 0.794 | 0.05304 | -0.005 | 14.971
9 | 0.781 | 0.05674 | -0.005 | 13.759
9.5 | 0.757 | 0.06109 | -0.005 | 12.387
10 | 0.724 | 0.06454 | -0.006 | 11.213
10.5 | 0.683 | 0.06949 | -0.006 | 9.831
11 | 0.637 | 0.07388 | -0.006 | 8.627
11.5 | 0.589 | 0.07956 | -0.006 | 7.397

## 33. Re 750k Mach 0.10 (2)
BIGFOIL.COM POLAR EXPORT
NACA33005
NACA33005 |  |  |  | Cl Max: | 1.1696 | at alpha= | 10 | deg
XFOIL ncrit=9 |  |  |  | L/D Max: | 96.4905 | at alpha= | 7 | deg
Re: | 750000 |  |  | Cd Min: | 0.04089 | at alpha= | 10.5 | deg
Mach: | 0.1 |  |  | Cl=0 at alpha= | -99 | deg
|  |  |  | @ Cl=0.1, Cd= | 0.01529
|  |  |  | @ Cl=0.4, Cd= | 0.009508
|  |  |  | @ Cl=0.6, Cd= | 0.00789
alpha (deg) | Cl | Cd | Cm | Cl/Cd
0 | 0.2147 | 0.01529 | -0.0216 | 14.0419
0.5 | 0.2673 | 0.01106 | -0.0197 | 24.1682
1.5 | 0.3721 | 0.00957 | -0.0178 | 38.8819
2 | 0.4261 | 0.00945 | -0.0173 | 45.0899
3.5 | 0.5983 | 0.00788 | -0.0191 | 75.9264
4 | 0.6508 | 0.00819 | -0.0184 | 79.4628
4.5 | 0.7035 | 0.00848 | -0.0178 | 82.9599
5 | 0.7561 | 0.00883 | -0.0172 | 85.6285
5.5 | 0.8089 | 0.00915 | -0.0166 | 88.4044
6 | 0.8614 | 0.00955 | -0.016 | 90.199
6.5 | 0.9152 | 0.00967 | -0.0157 | 94.6432
7 | 0.9678 | 0.01003 | -0.0153 | 96.4905
7.5 | 1.008 | 0.01295 | -0.0135 | 77.8378
8 | 1.0523 | 0.01518 | -0.0117 | 69.3215
8.5 | 1.0962 | 0.01715 | -0.0101 | 63.9184
9 | 1.1327 | 0.02007 | -0.0078 | 56.4375
9.5 | 1.1592 | 0.02422 | -0.0044 | 47.8613
10 | 1.1696 | 0.03129 | 0.0007 | 37.3794
10.5 | 1.1513 | 0.04089 | 0.0059 | 28.156

## 34. Re 750k Mach 0.25 (1)
BIGFOIL.COM POLAR EXPORT
NACA33005
NACA33005 |  |  |  | Cl Max: | 0.948 | at alpha= | 6.5 | deg
JavaFoil+Calcfoil stall+Eppler ext transition |  |  |  | L/D Max: | 107.2 | at alpha= | 5.5 | deg
Re: | 750000 |  |  | Cd Min: | 0.0074 | at alpha= | 1 | deg
Mach: | 0.25 |  |  | Cl=0 at alpha= | -1.8902 | deg
|  |  |  | @ Cl=0.1, Cd= | 0.033562
|  |  |  | @ Cl=0.4, Cd= | 0.08217
|  |  |  | @ Cl=0.6, Cd= | 0.08217
alpha (deg) | Cl | Cd | Cm | Cl/Cd
-9.5 | -0.041 | 0.07014 | -0.008 | -0.591
-9 | -0.039 | 0.06576 | -0.008 | -0.59
-8.5 | -0.036 | 0.0614 | -0.008 | -0.588
-8 | -0.033 | 0.05847 | -0.008 | -0.571
-7.5 | -0.031 | 0.05473 | -0.007 | -0.561
-7 | -0.028 | 0.05087 | -0.007 | -0.55
-6.5 | -0.025 | 0.05087 | -0.007 | -0.496
-6 | -0.048 | 0.04803 | -0.007 | -0.998
-5.5 | -0.081 | 0.045 | -0.007 | -1.809
-5 | -0.101 | 0.04212 | -0.007 | -2.394
-4.5 | -0.111 | 0.03986 | -0.007 | -2.778
-4 | -0.109 | 0.03969 | -0.007 | -2.74
-3.5 | -0.097 | 0.037 | -0.006 | -2.612
-3 | -0.075 | 0.03504 | -0.006 | -2.151
-2.5 | -0.046 | 0.03309 | -0.006 | -1.386
-2 | -0.009 | 0.03169 | -0.006 | -0.299
-1.5 | 0.032 | 0.03151 | -0.006 | 1.022
-1 | 0.078 | 0.03396 | -0.006 | 2.282
-0.5 | 0.125 | 0.03311 | -0.006 | 3.775
0 | 0.217 | 0.00775 | -0.006 | 27.954
0.5 | 0.278 | 0.00752 | -0.006 | 36.899
1 | 0.338 | 0.0074 | -0.007 | 45.67
1.5 | 0.397 | 0.01333 | -0.018 | 29.803
2 | 0.456 | 0.01294 | -0.018 | 35.206
2.5 | 0.514 | 0.01307 | -0.018 | 39.325
3 | 0.572 | 0.00945 | -0.019 | 60.588
3.5 | 0.63 | 0.01026 | -0.019 | 61.433
4 | 0.688 | 0.00924 | -0.019 | 74.491
4.5 | 0.746 | 0.00825 | -0.019 | 90.411
5 | 0.804 | 0.00797 | -0.019 | 100.874
5.5 | 0.858 | 0.008 | -0.019 | 107.2
6 | 0.906 | 0.00949 | -0.019 | 95.504
6.5 | 0.948 | 0.00986 | -0.019 | 96.193
7 | 0.782 | 0.04333 | -0.005 | 18.04
7.5 | 0.792 | 0.04667 | -0.005 | 16.962
8 | 0.786 | 0.0503 | -0.005 | 15.634
8.5 | 0.763 | 0.05405 | -0.005 | 14.12
9 | 0.721 | 0.05829 | -0.006 | 12.363
9.5 | 0.659 | 0.06231 | -0.006 | 10.575
10 | 0.58 | 0.06704 | -0.006 | 8.653
10.5 | 0.488 | 0.07169 | -0.006 | 6.806
11 | 0.386 | 0.07764 | -0.007 | 4.966
11.5 | 0.274 | 0.08217 | -0.007 | 3.332

## 35. Re 750k Mach 0.25 (2)
BIGFOIL.COM POLAR EXPORT
NACA33005
NACA33005 |  |  |  | Cl Max: | 1.1654 | at alpha= | 9.5 | deg
XFOIL ncrit=9 |  |  |  | L/D Max: | 94.5455 | at alpha= | 6.5 | deg
Re: | 750000 |  |  | Cd Min: | 0.25949 | at alpha= | -20 | deg
Mach: | 0.25 |  |  | Cl=0 at alpha= | -2.0944 | deg
|  |  |  | @ Cl=0.1, Cd= | 0.018458
|  |  |  | @ Cl=0.4, Cd= | 0.0096442
|  |  |  | @ Cl=0.6, Cd= | 0.0079729
alpha (deg) | Cl | Cd | Cm | Cl/Cd
-20 | -0.8341 | 0.25949 | 0.0888 | -3.2144
-19.5 | -0.8158 | 0.25298 | 0.0847 | -3.2248
-19 | -0.7974 | 0.24645 | 0.0807 | -3.2355
-18.5 | -0.7788 | 0.23995 | 0.0767 | -3.2457
-18 | -0.7605 | 0.23339 | 0.0727 | -3.2585
-17.5 | -0.7424 | 0.22679 | 0.0688 | -3.2735
-17 | -0.7244 | 0.22016 | 0.065 | -3.2903
-16.5 | -0.7063 | 0.21346 | 0.0613 | -3.3088
-16 | -0.6885 | 0.20675 | 0.0576 | -3.3301
-15.5 | -0.671 | 0.19995 | 0.0539 | -3.3558
-15 | -0.6538 | 0.19321 | 0.0504 | -3.3839
-14.5 | -0.6371 | 0.18635 | 0.0469 | -3.4188
-14 | -0.6207 | 0.17948 | 0.0435 | -3.4583
-13.5 | -0.605 | 0.1726 | 0.0402 | -3.5052
-13 | -0.5897 | 0.16567 | 0.037 | -3.5595
-12.5 | -0.5752 | 0.15872 | 0.0338 | -3.624
-12 | -0.5611 | 0.15179 | 0.0307 | -3.6966
-11.5 | -0.5477 | 0.14487 | 0.0276 | -3.7806
-11 | -0.5345 | 0.13795 | 0.0246 | -3.8746
-10 | -0.5118 | 0.12215 | 0.0203 | -4.1899
-9.5 | -0.5004 | 0.11553 | 0.0179 | -4.3313
-9 | -0.4884 | 0.10904 | 0.0153 | -4.4791
-8.5 | -0.4754 | 0.10275 | 0.0126 | -4.6268
-8 | -0.4621 | 0.09679 | 0.0097 | -4.7743
-7.5 | -0.4516 | 0.09102 | 0.0067 | -4.9615
-7 | -0.4436 | 0.0853 | 0.0027 | -5.2005
-6.5 | -0.4234 | 0.07848 | -0.0034 | -5.395
-6 | -0.3952 | 0.07157 | -0.0097 | -5.5219
-5.5 | -0.3623 | 0.06475 | -0.0143 | -5.5954
-5 | -0.3258 | 0.0582 | -0.0173 | -5.5979
-4.5 | -0.2869 | 0.05199 | -0.0189 | -5.5184
-4 | -0.2467 | 0.04615 | -0.0191 | -5.3456
-3.5 | -0.1907 | 0.03994 | -0.0215 | -4.7747
-3 | -0.122 | 0.03124 | -0.028 | -3.9052
-2.5 | -0.0447 | 0.02601 | -0.0328 | -1.7186
-2 | 0.0104 | 0.02406 | -0.0295 | 0.43225
-1.5 | 0.0614 | 0.02168 | -0.0264 | 2.8321
-1 | 0.1092 | 0.01769 | -0.0253 | 6.173
-0.5 | 0.1653 | 0.01724 | -0.0234 | 9.5882
1.5 | 0.3834 | 0.00968 | -0.0181 | 39.6074
2 | 0.439 | 0.00956 | -0.0175 | 45.9205
2.5 | 0.5085 | 0.0075 | -0.0208 | 67.8
3 | 0.5626 | 0.00773 | -0.0199 | 72.7814
3.5 | 0.6165 | 0.00808 | -0.019 | 76.2995
4 | 0.6712 | 0.00834 | -0.0182 | 80.4796
4.5 | 0.7254 | 0.00873 | -0.0174 | 83.0928
5 | 0.7806 | 0.00903 | -0.0167 | 86.4452
5.5 | 0.835 | 0.00948 | -0.0159 | 88.0802
6 | 0.8905 | 0.00979 | -0.0151 | 90.9602
6.5 | 0.9464 | 0.01001 | -0.0145 | 94.5455
7 | 0.9971 | 0.01119 | -0.0135 | 89.1063
7.5 | 1.0415 | 0.01395 | -0.0112 | 74.6595
8 | 1.0854 | 0.01658 | -0.0089 | 65.4644
8.5 | 1.1243 | 0.01958 | -0.0061 | 57.4208
9 | 1.1519 | 0.02374 | -0.0024 | 48.5215
9.5 | 1.1654 | 0.02928 | 0.0022 | 39.8019
10 | 1.1593 | 0.03567 | 0.0073 | 32.5007
10.5 | 1.1317 | 0.04236 | 0.0101 | 26.7162
11 | 1.1053 | 0.0536 | 0.0022 | 20.6213
11.5 | 1.0795 | 0.06749 | -0.0083 | 15.995
12 | 1.0541 | 0.08106 | -0.0171 | 13.0039
12.5 | 1.0245 | 0.09558 | -0.0258 | 10.7188
13 | 1.0024 | 0.10927 | -0.0338 | 9.1736
13.5 | 0.9784 | 0.12502 | -0.0426 | 7.8259
14 | 0.9585 | 0.14121 | -0.0513 | 6.7878
14.5 | 0.9407 | 0.15834 | -0.0598 | 5.941

## 36. Re 750k Mach 0.50 (1)
BIGFOIL.COM POLAR EXPORT
NACA33005
NACA33005 |  |  |  | Cl Max: | 2.312 | at alpha= | 20 | deg
JavaFoil+Calcfoil stall+Eppler ext transition |  |  |  | L/D Max: | 108.886 | at alpha= | 5.5 | deg
Re: | 750000 |  |  | Cd Min: | 0.00801 | at alpha= | 1.5 | deg
Mach: | 0.5 |  |  | Cl=0 at alpha= | -1.8846 | deg
|  |  |  | @ Cl=0.1, Cd= | 0.034061
|  |  |  | @ Cl=0.4, Cd= | 0.0080491
|  |  |  | @ Cl=0.6, Cd= | 0.012026
alpha (deg) | Cl | Cd | Cm | Cl/Cd
-20 | -0.899 | 0.20252 | -0.013 | -4.44
-19.5 | -0.875 | 0.19775 | -0.013 | -4.426
-19 | -0.851 | 0.19255 | -0.013 | -4.421
-18.5 | -0.827 | 0.1836 | -0.013 | -4.505
-18 | -0.802 | 0.17831 | -0.012 | -4.498
-17.5 | -0.778 | 0.17341 | -0.012 | -4.486
-17 | -0.754 | 0.16912 | -0.012 | -4.456
-16.5 | -0.729 | 0.16067 | -0.012 | -4.539
-16 | -0.705 | 0.15633 | -0.012 | -4.512
-15.5 | -0.681 | 0.15409 | -0.011 | -4.417
-15 | -0.657 | 0.14993 | -0.011 | -4.379
-14.5 | -0.632 | 0.14589 | -0.011 | -4.334
-14 | -0.608 | 0.14196 | -0.011 | -4.283
-13.5 | -0.584 | 0.13822 | -0.011 | -4.223
-13 | -0.559 | 0.12963 | -0.011 | -4.311
-12.5 | -0.534 | 0.12612 | -0.011 | -4.237
-12 | -0.51 | 0.12315 | -0.01 | -4.141
-11.5 | -0.485 | 0.11943 | -0.01 | -4.064
-11 | -0.46 | 0.09216 | -0.01 | -4.995
-10.5 | -0.436 | 0.07859 | -0.01 | -5.544
-10 | -0.411 | 0.06948 | -0.01 | -5.915
-9.5 | -0.386 | 0.06404 | -0.01 | -6.03
-9 | -0.361 | 0.07625 | -0.009 | -4.735
-8.5 | -0.336 | 0.06398 | -0.009 | -5.253
-8 | -0.311 | 0.05677 | -0.009 | -5.48
-7.5 | -0.286 | 0.05172 | -0.009 | -5.531
-7 | -0.261 | 0.05978 | -0.009 | -4.363
-6.5 | -0.236 | 0.05073 | -0.009 | -4.645
-6 | -0.21 | 0.04624 | -0.009 | -4.55
-5.5 | -0.185 | 0.05849 | -0.008 | -3.163
-5 | -0.16 | 0.0458 | -0.008 | -3.485
-4.5 | -0.134 | 0.04037 | -0.008 | -3.325
-4 | -0.109 | 0.03881 | -0.008 | -2.801
-3.5 | -0.083 | 0.04062 | -0.008 | -2.047
-3 | -0.058 | 0.03645 | -0.008 | -1.578
-2.5 | -0.032 | 0.03441 | -0.008 | -0.926
-2 | -0.006 | 0.03255 | -0.007 | -0.188
-1.5 | 0.02 | 0.03546 | -0.007 | 0.555
-1 | 0.073 | 0.03416 | -0.007 | 2.145
-0.5 | 0.133 | 0.03394 | -0.007 | 3.916
0 | 0.238 | 0.00882 | -0.007 | 26.975
0.5 | 0.309 | 0.00826 | -0.007 | 37.366
1 | 0.377 | 0.00807 | -0.007 | 46.701
1.5 | 0.443 | 0.00801 | -0.01 | 55.371
2 | 0.509 | 0.01367 | -0.021 | 37.211
2.5 | 0.574 | 0.01317 | -0.021 | 43.543
3 | 0.639 | 0.01031 | -0.021 | 61.934
3.5 | 0.703 | 0.01137 | -0.021 | 61.842
4 | 0.767 | 0.01012 | -0.021 | 75.811
4.5 | 0.831 | 0.00949 | -0.021 | 87.567
5 | 0.894 | 0.00878 | -0.021 | 101.891
5.5 | 0.951 | 0.00873 | -0.021 | 108.886
6 | 0.99 | 0.01393 | -0.021 | 71.09
6.5 | 0.804 | 0.0422 | -0.006 | 19.042
7 | 0.697 | 0.04692 | -0.006 | 14.854
7.5 | 0.495 | 0.05027 | -0.007 | 9.853
8 | 0.523 | 0.05418 | -0.007 | 9.645
8.5 | 0.55 | 0.05848 | -0.008 | 9.4
9 | 0.577 | 0.07765 | -0.008 | 7.432
9.5 | 0.605 | 0.07469 | -0.008 | 8.095
10 | 0.632 | 0.07735 | -0.009 | 8.176
10.5 | 0.66 | 0.081 | -0.01 | 8.151
11 | 0.688 | 0.11036 | -0.01 | 6.236
11.5 | 0.716 | 0.11405 | -0.01 | 6.281
12 | 0.744 | 0.12286 | -0.011 | 6.057
12.5 | 0.773 | 0.12992 | -0.011 | 5.948
13 | 0.802 | 0.13432 | -0.012 | 5.968
13.5 | 0.831 | 0.14277 | -0.012 | 5.818
14 | 0.86 | 0.14574 | -0.013 | 5.9
14.5 | 0.889 | 0.15366 | -0.013 | 5.787
15 | 0.919 | 0.16125 | -0.014 | 5.699
15.5 | 0.949 | 0.16483 | -0.014 | 5.758
16 | 0.978 | 0.17331 | -0.015 | 5.644
16.5 | 1.008 | 0.17937 | -0.015 | 5.619
17 | 1.039 | 0.18535 | -0.016 | 5.603
17.5 | 1.067 | 0.19261 | -0.016 | 5.541
18 | 1.098 | 0.19817 | -0.016 | 5.542
18.5 | 1.127 | 0.20299 | -0.017 | 5.553
19 | 2.21 | 0.205 | -0.017 | 10.782
19.5 | 2.261 | 0.21375 | -0.017 | 10.579
20 | 2.312 | 0.21398 | -0.018 | 10.807

## 37. Re 1M Mach 0.00 (1)
BIGFOIL.COM POLAR EXPORT
NACA33005
NACA33005 |  |  |  | Cl Max: | 0.959 | at alpha= | 7 | deg
JavaFoil+Calcfoil stall+Eppler ext transition |  |  |  | L/D Max: | 113.81 | at alpha= | 5.5 | deg
Re: | 1000000 |  |  | Cd Min: | 0.00687 | at alpha= | 1 | deg
Mach: | 0 |  |  | Cl=0 at alpha= | -1.8809 | deg
|  |  |  | @ Cl=0.1, Cd= | 0.032534
|  |  |  | @ Cl=0.4, Cd= | 0.013345
|  |  |  | @ Cl=0.6, Cd= | 0.08186
alpha (deg) | Cl | Cd | Cm | Cl/Cd
-11 | -0.102 | 0.07733 | -0.008 | -1.314
-10.5 | -0.109 | 0.07454 | -0.008 | -1.46
-10 | -0.116 | 0.07084 | -0.008 | -1.644
-9.5 | -0.124 | 0.06691 | -0.008 | -1.858
-9 | -0.132 | 0.06245 | -0.007 | -2.121
-8.5 | -0.141 | 0.05918 | -0.007 | -2.376
-8 | -0.149 | 0.05517 | -0.007 | -2.692
-7.5 | -0.156 | 0.05228 | -0.007 | -2.98
-7 | -0.162 | 0.05137 | -0.007 | -3.153
-6.5 | -0.166 | 0.04789 | -0.007 | -3.476
-6 | -0.168 | 0.04483 | -0.007 | -3.757
-5.5 | -0.167 | 0.04232 | -0.007 | -3.947
-5 | -0.161 | 0.03999 | -0.007 | -4.036
-4.5 | -0.151 | 0.03962 | -0.006 | -3.803
-4 | -0.133 | 0.0371 | -0.006 | -3.59
-3.5 | -0.11 | 0.03505 | -0.006 | -3.134
-3 | -0.081 | 0.03347 | -0.006 | -2.426
-2.5 | -0.048 | 0.03184 | -0.006 | -1.493
-2 | -0.01 | 0.03076 | -0.006 | -0.311
-1.5 | 0.032 | 0.03011 | -0.006 | 1.061
-1 | 0.076 | 0.03279 | -0.006 | 2.319
-0.5 | 0.122 | 0.0323 | -0.006 | 3.772
0 | 0.21 | 0.00706 | -0.006 | 29.812
0.5 | 0.269 | 0.00691 | -0.006 | 38.939
1 | 0.327 | 0.00687 | -0.008 | 47.63
1.5 | 0.385 | 0.01354 | -0.018 | 28.407
2 | 0.441 | 0.01281 | -0.018 | 34.464
2.5 | 0.498 | 0.01221 | -0.018 | 40.795
3 | 0.554 | 0.01036 | -0.018 | 53.521
3.5 | 0.611 | 0.00935 | -0.018 | 65.342
4 | 0.667 | 0.00846 | -0.018 | 78.803
4.5 | 0.723 | 0.00759 | -0.018 | 95.236
5 | 0.779 | 0.00729 | -0.018 | 106.886
5.5 | 0.832 | 0.00731 | -0.018 | 113.81
6 | 0.88 | 0.00872 | -0.019 | 101.015
6.5 | 0.924 | 0.00902 | -0.019 | 102.479
7 | 0.959 | 0.00907 | -0.019 | 105.637
7.5 | 0.787 | 0.04552 | -0.005 | 17.279
8 | 0.797 | 0.04872 | -0.005 | 16.356
8.5 | 0.797 | 0.05225 | -0.005 | 15.257
9 | 0.787 | 0.05548 | -0.006 | 14.191
9.5 | 0.768 | 0.05917 | -0.006 | 12.976
10 | 0.74 | 0.06312 | -0.006 | 11.721
10.5 | 0.705 | 0.06723 | -0.006 | 10.482
11 | 0.665 | 0.07194 | -0.007 | 9.239
11.5 | 0.621 | 0.07714 | -0.007 | 8.054
12 | 0.577 | 0.08186 | -0.007 | 7.045

## 38. Re 1M Mach 0.00 (2)
BIGFOIL.COM POLAR EXPORT
NACA33005
NACA33005 |  |  |  | Cl Max: | 1.1714 | at alpha= | 10 | deg
XFOIL ncrit=9 |  |  |  | L/D Max: | 103.435 | at alpha= | 6.5 | deg
Re: | 1000000 |  |  | Cd Min: | 0.02926 | at alpha= | 10 | deg
Mach: | 0 |  |  | Cl=0 at alpha= | -99 | deg
|  |  |  | @ Cl=0.1, Cd= | 0.01333
|  |  |  | @ Cl=0.4, Cd= | 0.0088475
|  |  |  | @ Cl=0.6, Cd= | 0.0072044
alpha (deg) | Cl | Cd | Cm | Cl/Cd
0 | 0.2121 | 0.01333 | -0.0216 | 15.9115
1 | 0.318 | 0.00949 | -0.0187 | 33.509
1.5 | 0.3707 | 0.00888 | -0.0179 | 41.7455
2 | 0.4248 | 0.00882 | -0.0175 | 48.1633
2.5 | 0.4929 | 0.00674 | -0.021 | 73.1306
3 | 0.5448 | 0.00697 | -0.0202 | 78.1636
3.5 | 0.5971 | 0.00719 | -0.0195 | 83.0459
4 | 0.6494 | 0.00745 | -0.0189 | 87.1678
4.5 | 0.702 | 0.00769 | -0.0183 | 91.2874
5 | 0.7545 | 0.00797 | -0.0178 | 94.6675
5.5 | 0.807 | 0.00827 | -0.0173 | 97.5816
6 | 0.8596 | 0.00856 | -0.0168 | 100.4206
6.5 | 0.9123 | 0.00882 | -0.0165 | 103.4354
7 | 0.9635 | 0.00933 | -0.016 | 103.269
7.5 | 1.0037 | 0.01218 | -0.0141 | 82.4056
8 | 1.0517 | 0.01348 | -0.0131 | 78.0193
8.5 | 1.0967 | 0.01523 | -0.0118 | 72.0092
9 | 1.128 | 0.01916 | -0.0087 | 58.8727
9.5 | 1.1556 | 0.02322 | -0.0054 | 49.7674
10 | 1.1714 | 0.02926 | -0.0014 | 40.0342

## 39. Re 1M Mach 0.10 (1)
BIGFOIL.COM POLAR EXPORT
NACA33005
NACA33005 |  |  |  | Cl Max: | 0.962 | at alpha= | 7 | deg
JavaFoil+Calcfoil stall+Eppler ext transition |  |  |  | L/D Max: | 113.91 | at alpha= | 5.5 | deg
Re: | 1000000 |  |  | Cd Min: | 0.00689 | at alpha= | 1 | deg
Mach: | 0.1 |  |  | Cl=0 at alpha= | -1.8809 | deg
|  |  |  | @ Cl=0.1, Cd= | 0.032638
|  |  |  | @ Cl=0.4, Cd= | 0.013408
|  |  |  | @ Cl=0.6, Cd= | 0.08247
alpha (deg) | Cl | Cd | Cm | Cl/Cd
-10.5 | -0.084 | 0.0727 | -0.008 | -1.162
-10 | -0.093 | 0.07173 | -0.008 | -1.293
-9.5 | -0.102 | 0.06618 | -0.008 | -1.535
-9 | -0.111 | 0.06277 | -0.007 | -1.765
-8.5 | -0.12 | 0.05976 | -0.007 | -2.012
-8 | -0.13 | 0.05573 | -0.007 | -2.327
-7.5 | -0.139 | 0.0532 | -0.007 | -2.609
-7 | -0.147 | 0.04991 | -0.007 | -2.944
-6.5 | -0.154 | 0.04822 | -0.007 | -3.186
-6 | -0.158 | 0.04526 | -0.007 | -3.489
-5.5 | -0.159 | 0.04263 | -0.007 | -3.726
-5 | -0.155 | 0.04009 | -0.007 | -3.877
-4.5 | -0.147 | 0.03984 | -0.006 | -3.681
-4 | -0.131 | 0.0373 | -0.006 | -3.504
-3.5 | -0.109 | 0.03514 | -0.006 | -3.088
-3 | -0.081 | 0.03364 | -0.006 | -2.396
-2.5 | -0.047 | 0.03194 | -0.006 | -1.484
-2 | -0.01 | 0.03092 | -0.006 | -0.309
-1.5 | 0.032 | 0.03052 | -0.006 | 1.049
-1 | 0.076 | 0.03293 | -0.006 | 2.316
-0.5 | 0.122 | 0.03237 | -0.006 | 3.779
0 | 0.211 | 0.00707 | -0.006 | 29.887
0.5 | 0.27 | 0.00694 | -0.006 | 38.968
1 | 0.329 | 0.00689 | -0.008 | 47.768
1.5 | 0.387 | 0.01357 | -0.018 | 28.484
2 | 0.444 | 0.01286 | -0.018 | 34.492
2.5 | 0.5 | 0.01224 | -0.018 | 40.899
3 | 0.557 | 0.0104 | -0.018 | 53.553
3.5 | 0.614 | 0.00938 | -0.018 | 65.415
4 | 0.67 | 0.00848 | -0.018 | 79.01
4.5 | 0.727 | 0.00761 | -0.018 | 95.422
5 | 0.783 | 0.00731 | -0.018 | 107.012
5.5 | 0.836 | 0.00734 | -0.018 | 113.91
6 | 0.884 | 0.00875 | -0.019 | 101.05
6.5 | 0.928 | 0.00907 | -0.019 | 102.35
7 | 0.962 | 0.00912 | -0.019 | 105.383
7.5 | 0.788 | 0.04555 | -0.005 | 17.298
8 | 0.796 | 0.04883 | -0.005 | 16.308
8.5 | 0.794 | 0.05226 | -0.005 | 15.195
9 | 0.781 | 0.05579 | -0.006 | 13.996
9.5 | 0.757 | 0.0597 | -0.006 | 12.678
10 | 0.724 | 0.06366 | -0.006 | 11.371
10.5 | 0.683 | 0.06773 | -0.006 | 10.087
11 | 0.638 | 0.07268 | -0.007 | 8.772
11.5 | 0.589 | 0.07703 | -0.007 | 7.641
12 | 0.539 | 0.08247 | -0.007 | 6.536

## 40. Re 1M Mach 0.10 (2)
BIGFOIL.COM POLAR EXPORT
NACA33005
NACA33005 |  |  |  | Cl Max: | 0.2132 | at alpha= | 0 | deg
XFOIL ncrit=9 |  |  |  | L/D Max: | 15.9223 | at alpha= | 0 | deg
Re: | 1000000 |  |  | Cd Min: | 0.01339 | at alpha= | 0 | deg
Mach: | 0.1 |  |  | Cl=0 at alpha= | -99 | deg
|  |  |  | @ Cl=0.1, Cd= | 0.01339
|  |  |  | @ Cl=0.4, Cd= | 0.01339
|  |  |  | @ Cl=0.6, Cd= | 0.01339
alpha (deg) | Cl | Cd | Cm | Cl/Cd
0 | 0.2132 | 0.01339 | -0.0217 | 15.9223

## 41. Re 1M Mach 0.25 (1)
BIGFOIL.COM POLAR EXPORT
NACA33005
NACA33005 |  |  |  | Cl Max: | 0.977 | at alpha= | 7 | deg
JavaFoil+Calcfoil stall+Eppler ext transition |  |  |  | L/D Max: | 114.425 | at alpha= | 5.5 | deg
Re: | 1000000 |  |  | Cd Min: | 0.007 | at alpha= | 1 | deg
Mach: | 0.25 |  |  | Cl=0 at alpha= | -1.8902 | deg
|  |  |  | @ Cl=0.1, Cd= | 0.032922
|  |  |  | @ Cl=0.4, Cd= | 0.08506
|  |  |  | @ Cl=0.6, Cd= | 0.08506
alpha (deg) | Cl | Cd | Cm | Cl/Cd
-9.5 | -0.041 | 0.06481 | -0.008 | -0.64
-9 | -0.039 | 0.06387 | -0.008 | -0.608
-8.5 | -0.036 | 0.05909 | -0.008 | -0.611
-8 | -0.033 | 0.05626 | -0.008 | -0.594
-7.5 | -0.031 | 0.05291 | -0.008 | -0.58
-7 | -0.028 | 0.04953 | -0.008 | -0.565
-6.5 | -0.025 | 0.04652 | -0.007 | -0.543
-6 | -0.048 | 0.04432 | -0.007 | -1.082
-5.5 | -0.081 | 0.04439 | -0.007 | -1.835
-5 | -0.101 | 0.0412 | -0.007 | -2.449
-4.5 | -0.111 | 0.03882 | -0.007 | -2.853
-4 | -0.109 | 0.03657 | -0.007 | -2.975
-3.5 | -0.097 | 0.0361 | -0.007 | -2.677
-3 | -0.075 | 0.03401 | -0.006 | -2.217
-2.5 | -0.046 | 0.03257 | -0.006 | -1.409
-2 | -0.009 | 0.03118 | -0.006 | -0.304
-1.5 | 0.032 | 0.03107 | -0.006 | 1.037
-1 | 0.078 | 0.03325 | -0.006 | 2.332
-0.5 | 0.125 | 0.03255 | -0.006 | 3.841
0 | 0.217 | 0.00725 | -0.006 | 29.895
0.5 | 0.278 | 0.00707 | -0.006 | 39.255
1 | 0.338 | 0.007 | -0.008 | 48.303
1.5 | 0.397 | 0.01377 | -0.018 | 28.85
2 | 0.456 | 0.01302 | -0.018 | 35
2.5 | 0.514 | 0.01243 | -0.018 | 41.371
3 | 0.572 | 0.01065 | -0.019 | 53.73
3.5 | 0.63 | 0.00959 | -0.019 | 65.722
4 | 0.688 | 0.00865 | -0.019 | 79.565
4.5 | 0.746 | 0.00775 | -0.019 | 96.273
5 | 0.804 | 0.00746 | -0.019 | 107.713
5.5 | 0.858 | 0.0075 | -0.019 | 114.425
6 | 0.906 | 0.009 | -0.019 | 100.643
6.5 | 0.948 | 0.00936 | -0.019 | 101.335
7 | 0.977 | 0.00944 | -0.019 | 103.414
7.5 | 0.792 | 0.04605 | -0.005 | 17.192
8 | 0.787 | 0.0496 | -0.005 | 15.859
8.5 | 0.763 | 0.05312 | -0.006 | 14.369
9 | 0.721 | 0.05689 | -0.006 | 12.669
9.5 | 0.659 | 0.06084 | -0.006 | 10.833
10 | 0.58 | 0.06522 | -0.006 | 8.896
10.5 | 0.488 | 0.06983 | -0.007 | 6.988
11 | 0.386 | 0.0751 | -0.007 | 5.136
11.5 | 0.274 | 0.07976 | -0.007 | 3.434
12 | 0.108 | 0.08506 | -0.008 | 1.271

## 42. Re 1M Mach 0.50 (1)
BIGFOIL.COM POLAR EXPORT
NACA33005
NACA33005 |  |  |  | Cl Max: | 2.313 | at alpha= | 20 | deg
JavaFoil+Calcfoil stall+Eppler ext transition |  |  |  | L/D Max: | 116.27 | at alpha= | 5.5 | deg
Re: | 1000000 |  |  | Cd Min: | 0.00761 | at alpha= | 1 | deg
Mach: | 0.5 |  |  | Cl=0 at alpha= | -1.8846 | deg
|  |  |  | @ Cl=0.1, Cd= | 0.033633
|  |  |  | @ Cl=0.4, Cd= | 0.0095564
|  |  |  | @ Cl=0.6, Cd= | 0.011432
alpha (deg) | Cl | Cd | Cm | Cl/Cd
-20 | -0.899 | 0.1928 | -0.013 | -4.664
-19.5 | -0.875 | 0.18802 | -0.013 | -4.656
-19 | -0.851 | 0.18283 | -0.013 | -4.656
-18.5 | -0.827 | 0.17767 | -0.013 | -4.656
-18 | -0.802 | 0.16844 | -0.013 | -4.762
-17.5 | -0.778 | 0.1636 | -0.012 | -4.755
-17 | -0.754 | 0.15931 | -0.012 | -4.731
-16.5 | -0.729 | 0.1549 | -0.012 | -4.709
-16 | -0.705 | 0.1506 | -0.012 | -4.684
-15.5 | -0.681 | 0.14309 | -0.012 | -4.757
-15 | -0.657 | 0.13894 | -0.011 | -4.725
-14.5 | -0.632 | 0.1349 | -0.011 | -4.688
-14 | -0.608 | 0.13098 | -0.011 | -4.643
-13.5 | -0.584 | 0.12724 | -0.011 | -4.588
-13 | -0.559 | 0.12049 | -0.011 | -4.638
-12.5 | -0.534 | 0.11702 | -0.011 | -4.567
-12 | -0.51 | 0.11403 | -0.01 | -4.472
-11.5 | -0.485 | 0.11034 | -0.01 | -4.399
-11 | -0.46 | 0.08692 | -0.01 | -5.297
-10.5 | -0.436 | 0.0756 | -0.01 | -5.764
-10 | -0.411 | 0.06822 | -0.01 | -6.025
-9.5 | -0.386 | 0.06225 | -0.01 | -6.205
-9 | -0.361 | 0.07235 | -0.009 | -4.991
-8.5 | -0.336 | 0.06113 | -0.009 | -5.498
-8 | -0.311 | 0.0557 | -0.009 | -5.586
-7.5 | -0.286 | 0.0503 | -0.009 | -5.688
-7 | -0.261 | 0.05677 | -0.009 | -4.595
-6.5 | -0.236 | 0.04927 | -0.009 | -4.783
-6 | -0.21 | 0.04465 | -0.009 | -4.713
-5.5 | -0.185 | 0.05549 | -0.008 | -3.335
-5 | -0.16 | 0.04417 | -0.008 | -3.615
-4.5 | -0.134 | 0.03945 | -0.008 | -3.403
-4 | -0.109 | 0.03755 | -0.008 | -2.895
-3.5 | -0.083 | 0.03536 | -0.008 | -2.352
-3 | -0.058 | 0.03524 | -0.008 | -1.632
-2.5 | -0.032 | 0.03359 | -0.008 | -0.948
-2 | -0.006 | 0.03188 | -0.008 | -0.192
-1.5 | 0.02 | 0.03473 | -0.007 | 0.567
-1 | 0.073 | 0.03334 | -0.007 | 2.198
-0.5 | 0.133 | 0.03399 | -0.007 | 3.91
0 | 0.238 | 0.00824 | -0.007 | 28.886
0.5 | 0.309 | 0.00774 | -0.007 | 39.873
1 | 0.377 | 0.00761 | -0.008 | 49.533
1.5 | 0.444 | 0.01328 | -0.021 | 33.389
2 | 0.509 | 0.01299 | -0.021 | 39.174
2.5 | 0.574 | 0.01252 | -0.021 | 45.816
3 | 0.639 | 0.0098 | -0.021 | 65.153
3.5 | 0.703 | 0.01064 | -0.021 | 66.099
4 | 0.767 | 0.00948 | -0.021 | 80.961
4.5 | 0.831 | 0.0089 | -0.021 | 93.425
5 | 0.894 | 0.00822 | -0.021 | 108.809
5.5 | 0.951 | 0.00818 | -0.021 | 116.27
6 | 0.991 | 0.0105 | -0.021 | 94.446
6.5 | 0.804 | 0.04155 | -0.006 | 19.342
7 | 0.697 | 0.04584 | -0.006 | 15.202
7.5 | 0.495 | 0.04911 | -0.007 | 10.089
8 | 0.523 | 0.05296 | -0.008 | 9.87
8.5 | 0.55 | 0.05743 | -0.008 | 9.575
9 | 0.577 | 0.06325 | -0.008 | 9.126
9.5 | 0.605 | 0.072 | -0.009 | 8.398
10 | 0.632 | 0.0738 | -0.009 | 8.57
10.5 | 0.66 | 0.07825 | -0.01 | 8.441
11 | 0.688 | 0.10398 | -0.01 | 6.62
11.5 | 0.716 | 0.10984 | -0.011 | 6.522
12 | 0.744 | 0.11539 | -0.011 | 6.45
12.5 | 0.773 | 0.12144 | -0.011 | 6.364
13 | 0.802 | 0.12537 | -0.012 | 6.395
13.5 | 0.831 | 0.13363 | -0.012 | 6.216
14 | 0.86 | 0.13853 | -0.013 | 6.207
14.5 | 0.889 | 0.14436 | -0.013 | 6.16
15 | 0.919 | 0.15182 | -0.014 | 6.054
15.5 | 0.949 | 0.15593 | -0.014 | 6.087
16 | 0.978 | 0.16142 | -0.015 | 6.06
16.5 | 1.008 | 0.16895 | -0.015 | 5.966
17 | 1.039 | 0.17594 | -0.016 | 5.903
17.5 | 1.068 | 0.18014 | -0.016 | 5.926
18 | 1.098 | 0.18239 | -0.016 | 6.022
18.5 | 1.127 | 0.18692 | -0.017 | 6.031
19 | 2.211 | 0.19195 | -0.017 | 11.517
19.5 | 2.261 | 0.19682 | -0.017 | 11.488
20 | 2.313 | 0.2041 | -0.018 | 11.333

## 43. Re 1M Mach 0.50 (2)
BIGFOIL.COM POLAR EXPORT
NACA33005
NACA33005 |  |  |  | Cl Max: | 1.1994 | at alpha= | 8 | deg
XFOIL ncrit=9 |  |  |  | L/D Max: | 103.612 | at alpha= | 6 | deg
Re: | 1000000 |  |  | Cd Min: | 0.14646 | at alpha= | 13 | deg
Mach: | 0.5 |  |  | Cl=0 at alpha= | -99 | deg
|  |  |  | @ Cl=0.1, Cd= | 0.01663
|  |  |  | @ Cl=0.4, Cd= | 0.0099834
|  |  |  | @ Cl=0.6, Cd= | 0.0085721
alpha (deg) | Cl | Cd | Cm | Cl/Cd
-0.5 | 0.1827 | 0.01663 | -0.0261 | 10.9862
0 | 0.247 | 0.01472 | -0.0246 | 16.7799
0.5 | 0.3125 | 0.01374 | -0.0229 | 22.7438
1 | 0.3732 | 0.01022 | -0.0206 | 36.5166
1.5 | 0.4355 | 0.00967 | -0.0193 | 45.0362
2 | 0.4984 | 0.00942 | -0.0183 | 52.9087
2.5 | 0.5627 | 0.00941 | -0.0174 | 59.7981
3 | 0.6406 | 0.00766 | -0.0203 | 83.6292
3.5 | 0.7033 | 0.00796 | -0.0189 | 88.3543
4 | 0.7664 | 0.00836 | -0.0173 | 91.6746
4.5 | 0.8307 | 0.00872 | -0.0158 | 95.2638
5 | 0.8952 | 0.00923 | -0.014 | 96.9881
5.5 | 0.9614 | 0.00966 | -0.0121 | 99.5238
6 | 1.0299 | 0.00994 | -0.0101 | 103.6117
6.5 | 1.0843 | 0.01243 | -0.007 | 87.2325
7 | 1.141 | 0.01507 | -0.0029 | 75.7133
7.5 | 1.1795 | 0.01951 | 0.0022 | 60.4562
8 | 1.1994 | 0.02494 | 0.0076 | 48.0914
8.5 | 1.1864 | 0.03183 | 0.0117 | 37.273
9 | 1.1528 | 0.04504 | 0.0016 | 25.595
9.5 | 1.116 | 0.05783 | -0.0068 | 19.2979
10 | 1.083 | 0.0696 | -0.0138 | 15.5603
10.5 | 1.0549 | 0.08129 | -0.0205 | 12.977
11 | 1.0301 | 0.09333 | -0.0274 | 11.0372
11.5 | 1.0093 | 0.10606 | -0.0345 | 9.5163
12 | 0.9922 | 0.11914 | -0.0419 | 8.328
12.5 | 0.9772 | 0.13283 | -0.0495 | 7.3568
13 | 0.9672 | 0.14646 | -0.0571 | 6.6039

## 44. Re 2M Mach 0.00 (1)
BIGFOIL.COM POLAR EXPORT
NACA33005
NACA33005 |  |  |  | Cl Max: | 0.996 | at alpha= | 8 | deg
JavaFoil+Calcfoil stall+Eppler ext transition |  |  |  | L/D Max: | 133.53 | at alpha= | 5.5 | deg
Re: | 2000000 |  |  | Cd Min: | 0.00606 | at alpha= | 0.5 | deg
Mach: | 0 |  |  | Cl=0 at alpha= | -1.8809 | deg
|  |  |  | @ Cl=0.1, Cd= | 0.031317
|  |  |  | @ Cl=0.4, Cd= | 0.011869
|  |  |  | @ Cl=0.6, Cd= | 0.06397
alpha (deg) | Cl | Cd | Cm | Cl/Cd
-11 | -0.102 | 0.07291 | -0.008 | -1.395
-10.5 | -0.109 | 0.06877 | -0.008 | -1.584
-10 | -0.117 | 0.06507 | -0.008 | -1.791
-9.5 | -0.124 | 0.0614 | -0.008 | -2.027
-9 | -0.133 | 0.05848 | -0.008 | -2.267
-8.5 | -0.141 | 0.05508 | -0.008 | -2.555
-8 | -0.149 | 0.05199 | -0.008 | -2.859
-7.5 | -0.156 | 0.04949 | -0.007 | -3.15
-7 | -0.162 | 0.04653 | -0.007 | -3.483
-6.5 | -0.167 | 0.04437 | -0.007 | -3.754
-6 | -0.169 | 0.04191 | -0.007 | -4.022
-5.5 | -0.167 | 0.03968 | -0.007 | -4.213
-5 | -0.162 | 0.03772 | -0.007 | -4.282
-4.5 | -0.151 | 0.03599 | -0.007 | -4.189
-4 | -0.133 | 0.03438 | -0.007 | -3.876
-3.5 | -0.11 | 0.03315 | -0.007 | -3.316
-3 | -0.081 | 0.03187 | -0.007 | -2.549
-2.5 | -0.048 | 0.0309 | -0.007 | -1.539
-2 | -0.01 | 0.03069 | -0.006 | -0.311
-1.5 | 0.032 | 0.03014 | -0.006 | 1.06
-1 | 0.076 | 0.0315 | -0.006 | 2.415
-0.5 | 0.122 | 0.03115 | -0.006 | 3.912
0 | 0.21 | 0.00611 | -0.006 | 34.448
0.5 | 0.269 | 0.00606 | -0.007 | 44.41
1 | 0.327 | 0.0127 | -0.018 | 25.773
1.5 | 0.385 | 0.01204 | -0.018 | 31.951
2 | 0.441 | 0.0114 | -0.018 | 38.703
2.5 | 0.498 | 0.01261 | -0.018 | 39.491
3 | 0.554 | 0.00901 | -0.018 | 61.507
3.5 | 0.611 | 0.00805 | -0.018 | 75.898
4 | 0.667 | 0.0073 | -0.018 | 91.381
4.5 | 0.723 | 0.00655 | -0.018 | 110.325
5 | 0.779 | 0.00622 | -0.018 | 125.147
5.5 | 0.832 | 0.00623 | -0.018 | 133.53
6 | 0.88 | 0.00772 | -0.019 | 114.082
6.5 | 0.924 | 0.008 | -0.019 | 115.621
7 | 0.959 | 0.00805 | -0.019 | 119.085
7.5 | 0.983 | 0.00761 | -0.019 | 129.227
8 | 0.996 | 0.00765 | -0.019 | 130.086
8.5 | 0.996 | 0.00795 | -0.019 | 125.27
9 | 0.981 | 0.01294 | -0.019 | 75.798
9.5 | 0.949 | 0.01413 | -0.019 | 67.212
10 | 0.899 | 0.01605 | -0.019 | 55.988
10.5 | 0.833 | 0.02012 | -0.019 | 41.378
11 | 0.755 | 0.02925 | -0.018 | 25.822
11.5 | 0.685 | 0.03996 | -0.017 | 17.132
12 | 0.625 | 0.04821 | -0.016 | 12.971
12.5 | 0.572 | 0.05468 | -0.016 | 10.456
13 | 0.518 | 0.06397 | -0.016 | 8.104

## 45. Re 2M Mach 0.10 (1)
BIGFOIL.COM POLAR EXPORT
NACA33005
NACA33005 |  |  |  | Cl Max: | 0.995 | at alpha= | 8 | deg
JavaFoil+Calcfoil stall+Eppler ext transition |  |  |  | L/D Max: | 133.64 | at alpha= | 5.5 | deg
Re: | 2000000 |  |  | Cd Min: | 0.00609 | at alpha= | 0.5 | deg
Mach: | 0.1 |  |  | Cl=0 at alpha= | -1.8809 | deg
|  |  |  | @ Cl=0.1, Cd= | 0.031344
|  |  |  | @ Cl=0.4, Cd= | 0.011922
|  |  |  | @ Cl=0.6, Cd= | 0.0646
alpha (deg) | Cl | Cd | Cm | Cl/Cd
-10.5 | -0.085 | 0.06928 | -0.008 | -1.22
-10 | -0.093 | 0.06541 | -0.008 | -1.419
-9.5 | -0.102 | 0.06164 | -0.008 | -1.649
-9 | -0.111 | 0.05826 | -0.008 | -1.903
-8.5 | -0.12 | 0.0554 | -0.008 | -2.172
-8 | -0.13 | 0.0524 | -0.008 | -2.477
-7.5 | -0.139 | 0.04985 | -0.008 | -2.786
-7 | -0.147 | 0.04674 | -0.007 | -3.147
-6.5 | -0.154 | 0.04441 | -0.007 | -3.462
-6 | -0.158 | 0.04223 | -0.007 | -3.742
-5.5 | -0.159 | 0.03985 | -0.007 | -3.988
-5 | -0.156 | 0.03763 | -0.007 | -4.134
-4.5 | -0.147 | 0.03634 | -0.007 | -4.038
-4 | -0.131 | 0.03442 | -0.007 | -3.8
-3.5 | -0.109 | 0.03321 | -0.007 | -3.269
-3 | -0.081 | 0.03192 | -0.007 | -2.526
-2.5 | -0.047 | 0.0309 | -0.007 | -1.535
-2 | -0.01 | 0.03033 | -0.006 | -0.315
-1.5 | 0.032 | 0.03018 | -0.006 | 1.061
-1 | 0.076 | 0.0315 | -0.006 | 2.422
-0.5 | 0.122 | 0.0312 | -0.006 | 3.922
0 | 0.211 | 0.00612 | -0.006 | 34.523
0.5 | 0.27 | 0.00609 | -0.007 | 44.433
1 | 0.329 | 0.01273 | -0.018 | 25.837
1.5 | 0.387 | 0.01207 | -0.018 | 32.041
2 | 0.444 | 0.01142 | -0.018 | 38.842
2.5 | 0.5 | 0.01265 | -0.018 | 39.566
3 | 0.557 | 0.00905 | -0.018 | 61.534
3.5 | 0.614 | 0.00808 | -0.018 | 75.98
4 | 0.67 | 0.00733 | -0.018 | 91.491
4.5 | 0.727 | 0.00657 | -0.018 | 110.54
5 | 0.783 | 0.00625 | -0.018 | 125.288
5.5 | 0.836 | 0.00625 | -0.018 | 133.64
6 | 0.884 | 0.00775 | -0.019 | 114.106
6.5 | 0.928 | 0.00804 | -0.019 | 115.48
7 | 0.962 | 0.0081 | -0.019 | 118.765
7.5 | 0.985 | 0.00765 | -0.019 | 128.651
8 | 0.995 | 0.00782 | -0.019 | 127.184
8.5 | 0.992 | 0.00802 | -0.019 | 123.703
9 | 0.971 | 0.01338 | -0.019 | 72.581
9.5 | 0.932 | 0.01453 | -0.019 | 64.169
10 | 0.874 | 0.0168 | -0.019 | 51.988
10.5 | 0.796 | 0.02273 | -0.018 | 35.013
11 | 0.718 | 0.03201 | -0.018 | 22.418
11.5 | 0.648 | 0.04059 | -0.017 | 15.966
12 | 0.582 | 0.05024 | -0.016 | 11.585
12.5 | 0.523 | 0.05814 | -0.016 | 8.991
13 | 0.469 | 0.0646 | -0.016 | 7.264

## 46. Re 2M Mach 0.25 (1)
BIGFOIL.COM POLAR EXPORT
NACA33005
NACA33005 |  |  |  | Cl Max: | 0.989 | at alpha= | 7.5 | deg
JavaFoil+Calcfoil stall+Eppler ext transition |  |  |  | L/D Max: | 134.225 | at alpha= | 5.5 | deg
Re: | 2000000 |  |  | Cd Min: | 0.00617 | at alpha= | 0.5 | deg
Mach: | 0.25 |  |  | Cl=0 at alpha= | -1.8902 | deg
|  |  |  | @ Cl=0.1, Cd= | 0.06816
|  |  |  | @ Cl=0.4, Cd= | 0.06816
|  |  |  | @ Cl=0.6, Cd= | 0.06816
alpha (deg) | Cl | Cd | Cm | Cl/Cd
-9.5 | -0.042 | 0.06138 | -0.008 | -0.677
-9 | -0.039 | 0.05783 | -0.008 | -0.671
-8.5 | -0.036 | 0.05432 | -0.008 | -0.665
-8 | -0.033 | 0.0524 | -0.008 | -0.638
-7.5 | -0.031 | 0.04901 | -0.008 | -0.627
-7 | -0.028 | 0.04644 | -0.008 | -0.603
-6.5 | -0.025 | 0.04396 | -0.008 | -0.575
-6 | -0.048 | 0.04233 | -0.008 | -1.134
-5.5 | -0.082 | 0.0402 | -0.008 | -2.027
-5 | -0.101 | 0.038 | -0.007 | -2.657
-4.5 | -0.111 | 0.03607 | -0.007 | -3.073
-4 | -0.109 | 0.03459 | -0.007 | -3.147
-3.5 | -0.097 | 0.03332 | -0.007 | -2.902
-3 | -0.075 | 0.03203 | -0.007 | -2.355
-2.5 | -0.046 | 0.03116 | -0.007 | -1.473
-2 | -0.009 | 0.03037 | -0.007 | -0.312
-1.5 | 0.032 | 0.0305 | -0.006 | 1.056
-1 | 0.078 | 0.03173 | -0.006 | 2.444
-0.5 | 0.125 | 0.03129 | -0.006 | 3.995
0 | 0.217 | 0.00625 | -0.006 | 34.661
0.5 | 0.278 | 0.00617 | -0.007 | 45.022
1 | 0.338 | 0.01283 | -0.018 | 26.343
1.5 | 0.397 | 0.01226 | -0.018 | 32.412
2 | 0.456 | 0.01158 | -0.018 | 39.355
2.5 | 0.514 | 0.01286 | -0.018 | 39.985
3 | 0.572 | 0.00928 | -0.019 | 61.677
3.5 | 0.63 | 0.00826 | -0.019 | 76.328
4 | 0.688 | 0.00747 | -0.019 | 92.145
4.5 | 0.746 | 0.00669 | -0.019 | 111.545
5 | 0.804 | 0.00638 | -0.019 | 126.04
5.5 | 0.858 | 0.00639 | -0.019 | 134.225
6 | 0.906 | 0.00797 | -0.019 | 113.639
6.5 | 0.948 | 0.00829 | -0.019 | 114.369
7 | 0.977 | 0.00839 | -0.019 | 116.402
7.5 | 0.989 | 0.00837 | -0.019 | 118.192
8 | 0.983 | 0.00823 | -0.02 | 119.422
8.5 | 0.949 | 0.01343 | -0.02 | 70.663
9 | 0.886 | 0.01466 | -0.02 | 60.439
9.5 | 0.788 | 0.01777 | -0.019 | 44.348
10 | 0.666 | 0.0254 | -0.018 | 26.221
10.5 | 0.543 | 0.03461 | -0.017 | 15.686
11 | 0.419 | 0.04439 | -0.017 | 9.439
11.5 | 0.293 | 0.05227 | -0.016 | 5.615
12 | 0.115 | 0.0593 | -0.016 | 1.936
12.5 | 0.084 | 0.06816 | -0.016 | 1.232

## 47. Re 2M Mach 0.25 (2)
BIGFOIL.COM POLAR EXPORT
NACA33005
NACA33005 |  |  |  | Cl Max: | 1.1765 | at alpha= | 9.5 | deg
XFOIL ncrit=9 |  |  |  | L/D Max: | 891.111 | at alpha= | 6 | deg
Re: | 2000000 |  |  | Cd Min: | 0.13676 | at alpha= | 14.5 | deg
Mach: | 0.25 |  |  | Cl=0 at alpha= | -99 | deg
|  |  |  | @ Cl=0.1, Cd= | 0.0013
|  |  |  | @ Cl=0.4, Cd= | 0.0011991
|  |  |  | @ Cl=0.6, Cd= | 0.00078337
alpha (deg) | Cl | Cd | Cm | Cl/Cd
0.5 | 0.2679 | 0.0013 | -0.0188 | 206.0769
1 | 0.3241 | 0.00132 | -0.0185 | 245.5303
1.5 | 0.3796 | 0.00121 | -0.018 | 313.719
2 | 0.4356 | 0.00118 | -0.0176 | 369.1525
2.5 | 0.4914 | 0.00119 | -0.0173 | 412.9412
3 | 0.5552 | 0.00075 | -0.0193 | 740.2667
3.5 | 0.6089 | 0.00079 | -0.0185 | 770.7595
4 | 0.6635 | 0.00082 | -0.0179 | 809.1463
4.5 | 0.718 | 0.00086 | -0.0173 | 834.8837
5 | 0.7729 | 0.00089 | -0.0167 | 868.427
5.5 | 0.8277 | 0.00093 | -0.0161 | 890
6 | 0.8822 | 0.00099 | -0.0155 | 891.1111
6.5 | 0.9352 | 0.00111 | -0.0147 | 842.5225
7 | 0.9781 | 0.0018 | -0.013 | 543.3889
7.5 | 1.0279 | 0.00233 | -0.0116 | 441.1588
8 | 1.0786 | 0.00281 | -0.0104 | 383.8434
8.5 | 1.1226 | 0.00397 | -0.0085 | 282.7708
9 | 1.1557 | 0.00634 | -0.0055 | 182.2871
9.5 | 1.1765 | 0.01 | -0.0015 | 117.65
10 | 1.1728 | 0.0156 | 0.004 | 75.1795
10.5 | 1.1334 | 0.02064 | 0.0104 | 54.9128
11 | 1.0952 | 0.02997 | 0.0053 | 36.5432
11.5 | 1.0576 | 0.04579 | -0.0037 | 23.0967
12 | 1.0227 | 0.06208 | -0.0112 | 16.4739
12.5 | 0.9905 | 0.07792 | -0.0182 | 12.7118
13 | 0.9525 | 0.0952 | -0.0265 | 10.0053
13.5 | 0.9254 | 0.11044 | -0.0345 | 8.3792
14 | 0.9 | 0.12483 | -0.0426 | 7.2098
14.5 | 0.8717 | 0.13676 | -0.0503 | 6.3739

## 48. Re 2M Mach 0.50 (1)
BIGFOIL.COM POLAR EXPORT
NACA33005
NACA33005 |  |  |  | Cl Max: | 2.315 | at alpha= | 20 | deg
JavaFoil+Calcfoil stall+Eppler ext transition |  |  |  | L/D Max: | 134.518 | at alpha= | 5.5 | deg
Re: | 2000000 |  |  | Cd Min: | 0.0067 | at alpha= | 1 | deg
Mach: | 0.5 |  |  | Cl=0 at alpha= | -1.8846 | deg
|  |  |  | @ Cl=0.1, Cd= | 0.032
|  |  |  | @ Cl=0.4, Cd= | 0.0085057
|  |  |  | @ Cl=0.6, Cd= | 0.01038
alpha (deg) | Cl | Cd | Cm | Cl/Cd
-20 | -0.899 | 0.17583 | -0.014 | -5.116
-19.5 | -0.876 | 0.17107 | -0.013 | -5.118
-19 | -0.852 | 0.16587 | -0.013 | -5.134
-18.5 | -0.827 | 0.15922 | -0.013 | -5.197
-18 | -0.802 | 0.15237 | -0.013 | -5.266
-17.5 | -0.778 | 0.14777 | -0.012 | -5.266
-17 | -0.754 | 0.14364 | -0.012 | -5.249
-16.5 | -0.73 | 0.13935 | -0.012 | -5.236
-16 | -0.706 | 0.13515 | -0.012 | -5.221
-15.5 | -0.681 | 0.12006 | -0.012 | -5.672
-15 | -0.657 | 0.10629 | -0.012 | -6.179
-14.5 | -0.633 | 0.09817 | -0.011 | -6.444
-14 | -0.608 | 0.09195 | -0.011 | -6.616
-13.5 | -0.584 | 0.08585 | -0.011 | -6.803
-13 | -0.559 | 0.09312 | -0.011 | -6.005
-12.5 | -0.535 | 0.08304 | -0.011 | -6.439
-12 | -0.51 | 0.07717 | -0.011 | -6.611
-11.5 | -0.486 | 0.07146 | -0.011 | -6.796
-11 | -0.461 | 0.07986 | -0.01 | -5.768
-10.5 | -0.436 | 0.06977 | -0.01 | -6.248
-10 | -0.411 | 0.06363 | -0.01 | -6.462
-9.5 | -0.386 | 0.05845 | -0.01 | -6.61
-9 | -0.361 | 0.06514 | -0.01 | -5.546
-8.5 | -0.336 | 0.057 | -0.01 | -5.9
-8 | -0.311 | 0.0521 | -0.009 | -5.975
-7.5 | -0.286 | 0.04769 | -0.009 | -6.002
-7 | -0.261 | 0.04658 | -0.009 | -5.604
-6.5 | -0.236 | 0.04348 | -0.009 | -5.423
-6 | -0.21 | 0.04192 | -0.009 | -5.022
-5.5 | -0.185 | 0.04056 | -0.009 | -4.564
-5 | -0.16 | 0.03802 | -0.009 | -4.201
-4.5 | -0.134 | 0.03574 | -0.009 | -3.757
-4 | -0.109 | 0.03497 | -0.008 | -3.111
-3.5 | -0.083 | 0.03376 | -0.008 | -2.464
-3 | -0.058 | 0.03247 | -0.008 | -1.773
-2.5 | -0.032 | 0.03174 | -0.008 | -1.004
-2 | -0.006 | 0.03128 | -0.008 | -0.195
-1.5 | 0.02 | 0.03219 | -0.008 | 0.612
-1 | 0.073 | 0.03195 | -0.007 | 2.294
-0.5 | 0.133 | 0.03206 | -0.007 | 4.147
0 | 0.238 | 0.00696 | -0.007 | 34.219
0.5 | 0.309 | 0.00672 | -0.007 | 45.91
1 | 0.377 | 0.0067 | -0.01 | 56.251
1.5 | 0.444 | 0.01196 | -0.021 | 37.082
2 | 0.509 | 0.01156 | -0.021 | 44.014
2.5 | 0.574 | 0.0117 | -0.021 | 49.055
3 | 0.639 | 0.0084 | -0.021 | 76.036
3.5 | 0.703 | 0.00915 | -0.021 | 76.871
4 | 0.767 | 0.00818 | -0.021 | 93.764
4.5 | 0.831 | 0.00768 | -0.021 | 108.202
5 | 0.894 | 0.00712 | -0.021 | 125.573
5.5 | 0.951 | 0.00707 | -0.021 | 134.518
6 | 0.991 | 0.00926 | -0.021 | 107.1
6.5 | 1.002 | 0.01248 | -0.021 | 80.322
7 | 0.859 | 0.01412 | -0.021 | 60.859
7.5 | 0.59 | 0.0175 | -0.021 | 33.736
8 | 0.594 | 0.02537 | -0.019 | 23.417
8.5 | 0.606 | 0.03369 | -0.019 | 17.982
9 | 0.618 | 0.04445 | -0.017 | 13.911
9.5 | 0.606 | 0.06476 | -0.009 | 9.351
10 | 0.659 | 0.06054 | -0.016 | 10.889
10.5 | 0.692 | 0.06238 | -0.017 | 11.087
11 | 0.719 | 0.06702 | -0.017 | 10.721
11.5 | 0.717 | 0.09554 | -0.011 | 7.502
12 | 0.745 | 0.10171 | -0.011 | 7.322
12.5 | 0.773 | 0.10685 | -0.011 | 7.236
13 | 0.802 | 0.11237 | -0.012 | 7.138
13.5 | 0.831 | 0.11712 | -0.013 | 7.096
14 | 0.86 | 0.12224 | -0.013 | 7.037
14.5 | 0.89 | 0.12643 | -0.013 | 7.036
15 | 0.919 | 0.1333 | -0.014 | 6.897
15.5 | 0.949 | 0.1357 | -0.015 | 6.996
16 | 0.98 | 0.14179 | -0.015 | 6.908
16.5 | 1.008 | 0.14394 | -0.015 | 7.005
17 | 1.039 | 0.15241 | -0.016 | 6.816
17.5 | 1.068 | 0.15501 | -0.016 | 6.89
18 | 1.099 | 0.16204 | -0.016 | 6.781
18.5 | 1.128 | 0.16587 | -0.017 | 6.799
19 | 2.211 | 0.16726 | -0.017 | 13.22
19.5 | 2.262 | 0.17182 | -0.017 | 13.165
20 | 2.315 | 0.17662 | -0.018 | 13.107

## 49. Re 2M Mach 0.50 (2)
BIGFOIL.COM POLAR EXPORT
NACA33005
NACA33005 |  |  |  | Cl Max: | 1.2208 | at alpha= | 8 | deg
XFOIL ncrit=9 |  |  |  | L/D Max: | 127.595 | at alpha= | 6 | deg
Re: | 2000000 |  |  | Cd Min: | 0.14306 | at alpha= | 13 | deg
Mach: | 0.5 |  |  | Cl=0 at alpha= | -99 | deg
|  |  |  | @ Cl=0.1, Cd= | 0.01414
|  |  |  | @ Cl=0.4, Cd= | 0.0082379
|  |  |  | @ Cl=0.6, Cd= | 0.0073007
alpha (deg) | Cl | Cd | Cm | Cl/Cd
0 | 0.2508 | 0.01414 | -0.0247 | 17.7369
0.5 | 0.3121 | 0.0094 | -0.0221 | 33.2021
1 | 0.3741 | 0.00841 | -0.0206 | 44.4828
1.5 | 0.4373 | 0.00799 | -0.0196 | 54.7309
2 | 0.5023 | 0.00794 | -0.0188 | 63.262
2.5 | 0.5673 | 0.00803 | -0.0181 | 70.6476
3 | 0.6489 | 0.00621 | -0.0219 | 104.4928
3.5 | 0.7117 | 0.00647 | -0.0204 | 110
4 | 0.7754 | 0.00673 | -0.0188 | 115.2155
4.5 | 0.8401 | 0.00701 | -0.0172 | 119.8431
5 | 0.9057 | 0.00735 | -0.0155 | 123.2245
5.5 | 0.9726 | 0.00769 | -0.0136 | 126.4759
6 | 1.0399 | 0.00815 | -0.0115 | 127.5951
6.5 | 1.0921 | 0.01092 | -0.0078 | 100.0092
7 | 1.1534 | 0.01284 | -0.004 | 89.8287
7.5 | 1.2006 | 0.01651 | 0.0011 | 72.7196
8 | 1.2208 | 0.02225 | 0.0072 | 54.8674
8.5 | 1.2124 | 0.02934 | 0.0118 | 41.3224
9 | 1.1775 | 0.04109 | 0.0056 | 28.6566
9.5 | 1.1387 | 0.0548 | -0.0044 | 20.7792
10 | 1.1026 | 0.06682 | -0.0118 | 16.501
10.5 | 1.0721 | 0.07849 | -0.0185 | 13.6591
11 | 1.0452 | 0.09047 | -0.0253 | 11.553
11.5 | 1.0227 | 0.10311 | -0.0324 | 9.9185
12 | 1.0047 | 0.11603 | -0.0396 | 8.659
12.5 | 0.9885 | 0.12963 | -0.0473 | 7.6255
13 | 0.978 | 0.14306 | -0.0549 | 6.8363

## 50. Re 3M Mach 0.00 (1)
BIGFOIL.COM POLAR EXPORT
NACA33005
NACA33005 |  |  |  | Cl Max: | 0.996 | at alpha= | 8 | deg
JavaFoil+Calcfoil stall+Eppler ext transition |  |  |  | L/D Max: | 142.925 | at alpha= | 5.5 | deg
Re: | 3000000 |  |  | Cd Min: | 0.00571 | at alpha= | 0 | deg
Mach: | 0 |  |  | Cl=0 at alpha= | -1.8809 | deg
|  |  |  | @ Cl=0.1, Cd= | 0.030789
|  |  |  | @ Cl=0.4, Cd= | 0.01293
|  |  |  | @ Cl=0.6, Cd= | 0.05544
alpha (deg) | Cl | Cd | Cm | Cl/Cd
-11 | -0.102 | 0.07098 | -0.008 | -1.434
-10.5 | -0.109 | 0.06705 | -0.008 | -1.625
-10 | -0.117 | 0.0634 | -0.008 | -1.839
-9.5 | -0.125 | 0.06012 | -0.008 | -2.071
-9 | -0.133 | 0.05678 | -0.008 | -2.336
-8.5 | -0.141 | 0.05351 | -0.008 | -2.631
-8 | -0.149 | 0.05104 | -0.008 | -2.914
-7.5 | -0.156 | 0.04823 | -0.008 | -3.234
-7 | -0.162 | 0.04557 | -0.008 | -3.559
-6.5 | -0.167 | 0.0432 | -0.008 | -3.858
-6 | -0.169 | 0.04091 | -0.007 | -4.122
-5.5 | -0.167 | 0.03893 | -0.007 | -4.296
-5 | -0.162 | 0.03702 | -0.007 | -4.365
-4.5 | -0.151 | 0.03529 | -0.007 | -4.275
-4 | -0.133 | 0.03393 | -0.007 | -3.929
-3.5 | -0.11 | 0.0328 | -0.007 | -3.353
-3 | -0.081 | 0.03162 | -0.007 | -2.57
-2.5 | -0.048 | 0.03109 | -0.007 | -1.53
-2 | -0.01 | 0.03054 | -0.007 | -0.313
-1.5 | 0.032 | 0.03137 | -0.007 | 1.019
-1 | 0.076 | 0.03093 | -0.006 | 2.459
-0.5 | 0.122 | 0.03066 | -0.006 | 3.976
0 | 0.21 | 0.00571 | -0.007 | 36.866
0.5 | 0.269 | 0.01233 | -0.018 | 21.825
1 | 0.327 | 0.01194 | -0.018 | 27.427
1.5 | 0.385 | 0.01308 | -0.018 | 29.405
2 | 0.441 | 0.01252 | -0.018 | 35.249
2.5 | 0.498 | 0.01194 | -0.018 | 41.722
3 | 0.554 | 0.00841 | -0.018 | 65.954
3.5 | 0.611 | 0.00749 | -0.018 | 81.503
4 | 0.667 | 0.00681 | -0.018 | 98.006
4.5 | 0.723 | 0.0061 | -0.018 | 118.452
5 | 0.779 | 0.0058 | -0.018 | 134.201
5.5 | 0.832 | 0.00582 | -0.018 | 142.925
6 | 0.88 | 0.0071 | -0.019 | 123.949
6.5 | 0.924 | 0.00747 | -0.019 | 123.729
7 | 0.959 | 0.00752 | -0.019 | 127.447
7.5 | 0.983 | 0.00711 | -0.019 | 138.295
8 | 0.996 | 0.00716 | -0.019 | 139.149
8.5 | 0.996 | 0.00725 | -0.019 | 137.433
9 | 0.984 | 0.0077 | -0.019 | 127.768
9.5 | 0.955 | 0.01303 | -0.019 | 73.251
10 | 0.91 | 0.01426 | -0.019 | 63.82
10.5 | 0.851 | 0.01646 | -0.019 | 51.719
11 | 0.777 | 0.02213 | -0.019 | 35.119
11.5 | 0.705 | 0.03015 | -0.018 | 23.387
12 | 0.64 | 0.03884 | -0.017 | 16.473
12.5 | 0.582 | 0.04613 | -0.017 | 12.618
13 | 0.526 | 0.05544 | -0.016 | 9.495

## 51. Re 3M Mach 0.00 (2)
BIGFOIL.COM POLAR EXPORT
NACA33005
NACA33005 |  |  |  | Cl Max: | 1.3035 | at alpha= | 11.5 | deg
XFOIL ncrit=9 |  |  |  | L/D Max: | 134.914 | at alpha= | 6 | deg
Re: | 3000000 |  |  | Cd Min: | 0.1625 | at alpha= | 16.5 | deg
Mach: | 0 |  |  | Cl=0 at alpha= | -1.9767 | deg
|  |  |  | @ Cl=0.1, Cd= | 0.01546
|  |  |  | @ Cl=0.4, Cd= | 0.0070799
|  |  |  | @ Cl=0.6, Cd= | 0.0054577
alpha (deg) | Cl | Cd | Cm | Cl/Cd
-8.5 | -0.494 | 0.10086 | 0.0142 | -4.8979
-8 | -0.4838 | 0.09451 | 0.0111 | -5.119
-7.5 | -0.4736 | 0.08876 | 0.0081 | -5.3357
-7 | -0.4569 | 0.08174 | 0.0014 | -5.5897
-6.5 | -0.4321 | 0.07453 | -0.0052 | -5.7977
-6 | -0.4021 | 0.06725 | -0.0108 | -5.9792
-5.5 | -0.3649 | 0.06016 | -0.0157 | -6.0655
-5 | -0.2835 | 0.05082 | -0.0294 | -5.5785
-4.5 | -0.2476 | 0.04553 | -0.0292 | -5.4382
-4 | -0.2036 | 0.0401 | -0.0295 | -5.0773
-3.5 | -0.156 | 0.03501 | -0.0295 | -4.4559
-3 | -0.1064 | 0.03033 | -0.0289 | -3.5081
-2.5 | -0.055 | 0.02595 | -0.0279 | -2.1195
-2 | -0.0025 | 0.02178 | -0.0266 | -0.11478
0 | 0.2119 | 0.00856 | -0.02 | 24.7547
0.5 | 0.2637 | 0.00737 | -0.0189 | 35.7802
1 | 0.3182 | 0.00717 | -0.0185 | 44.3794
1.5 | 0.373 | 0.00707 | -0.0183 | 52.7581
2 | 0.4278 | 0.00709 | -0.018 | 60.3385
2.5 | 0.4828 | 0.00711 | -0.0179 | 67.9044
3.5 | 0.6048 | 0.00539 | -0.0212 | 112.2078
4 | 0.6572 | 0.00555 | -0.0205 | 118.4144
4.5 | 0.7097 | 0.00574 | -0.0199 | 123.6411
5 | 0.7625 | 0.00591 | -0.0193 | 129.0186
5.5 | 0.8151 | 0.00614 | -0.0188 | 132.7524
6 | 0.8675 | 0.00643 | -0.0184 | 134.9145
6.5 | 0.9181 | 0.00703 | -0.0177 | 130.5974
7 | 0.9625 | 0.00884 | -0.0163 | 108.8801
7.5 | 1.013 | 0.00961 | -0.0156 | 105.411
8 | 1.0639 | 0.01023 | -0.0151 | 103.998
8.5 | 1.1119 | 0.01143 | -0.0141 | 97.2791
9 | 1.1602 | 0.01246 | -0.0132 | 93.114
9.5 | 1.2024 | 0.01455 | -0.0115 | 82.6392
10 | 1.2426 | 0.01665 | -0.0097 | 74.6306
10.5 | 1.2764 | 0.0194 | -0.0073 | 65.7938
11 | 1.2964 | 0.02361 | -0.0036 | 54.9089
11.5 | 1.3035 | 0.02851 | 0.001 | 45.7208
12 | 1.2972 | 0.03259 | 0.0068 | 39.8036
12.5 | 1.2517 | 0.04054 | 0.0095 | 30.8757
13 | 1.2517 | 0.0481 | 0.0032 | 26.0229
13.5 | 1.2072 | 0.06577 | -0.0093 | 18.3549
14 | 1.168 | 0.08143 | -0.0184 | 14.3436
14.5 | 1.1171 | 0.0995 | -0.0284 | 11.2271
15 | 1.1005 | 0.11215 | -0.0355 | 9.8128
15.5 | 1.0744 | 0.12797 | -0.0442 | 8.3957
16 | 1.0565 | 0.14273 | -0.0523 | 7.4021
16.5 | 1.0256 | 0.1625 | -0.063 | 6.3114

## 52. Re 3M Mach 0.10 (1)
BIGFOIL.COM POLAR EXPORT
NACA33005
NACA33005 |  |  |  | Cl Max: | 0.995 | at alpha= | 8 | deg
JavaFoil+Calcfoil stall+Eppler ext transition |  |  |  | L/D Max: | 143.081 | at alpha= | 5.5 | deg
Re: | 3000000 |  |  | Cd Min: | 0.00572 | at alpha= | 0 | deg
Mach: | 0.1 |  |  | Cl=0 at alpha= | -1.8809 | deg
|  |  |  | @ Cl=0.1, Cd= | 0.030823
|  |  |  | @ Cl=0.4, Cd= | 0.013
|  |  |  | @ Cl=0.6, Cd= | 0.05671
alpha (deg) | Cl | Cd | Cm | Cl/Cd
-10.5 | -0.085 | 0.06708 | -0.008 | -1.261
-10 | -0.093 | 0.06345 | -0.008 | -1.464
-9.5 | -0.102 | 0.05997 | -0.008 | -1.696
-9 | -0.111 | 0.05692 | -0.008 | -1.949
-8.5 | -0.12 | 0.0539 | -0.008 | -2.234
-8 | -0.13 | 0.05096 | -0.008 | -2.548
-7.5 | -0.139 | 0.04857 | -0.008 | -2.86
-7 | -0.147 | 0.04579 | -0.008 | -3.213
-6.5 | -0.154 | 0.04327 | -0.008 | -3.554
-6 | -0.158 | 0.04114 | -0.008 | -3.843
-5.5 | -0.159 | 0.03907 | -0.007 | -4.07
-5 | -0.156 | 0.03697 | -0.007 | -4.209
-4.5 | -0.147 | 0.03527 | -0.007 | -4.163
-4 | -0.131 | 0.03388 | -0.007 | -3.862
-3.5 | -0.109 | 0.03282 | -0.007 | -3.309
-3 | -0.081 | 0.03166 | -0.007 | -2.549
-2.5 | -0.047 | 0.03113 | -0.007 | -1.524
-2 | -0.01 | 0.03053 | -0.007 | -0.313
-1.5 | 0.032 | 0.03139 | -0.006 | 1.02
-1 | 0.076 | 0.031 | -0.006 | 2.462
-0.5 | 0.122 | 0.03066 | -0.006 | 3.992
0 | 0.211 | 0.00572 | -0.007 | 36.943
0.5 | 0.27 | 0.01235 | -0.018 | 21.889
1 | 0.329 | 0.01199 | -0.018 | 27.45
1.5 | 0.387 | 0.01313 | -0.018 | 29.458
2 | 0.444 | 0.01256 | -0.018 | 35.328
2.5 | 0.5 | 0.01197 | -0.018 | 41.814
3 | 0.557 | 0.00844 | -0.018 | 65.996
3.5 | 0.614 | 0.00752 | -0.018 | 81.586
4 | 0.67 | 0.00683 | -0.018 | 98.156
4.5 | 0.727 | 0.00612 | -0.018 | 118.67
5 | 0.783 | 0.00582 | -0.018 | 134.383
5.5 | 0.836 | 0.00584 | -0.018 | 143.081
6 | 0.884 | 0.00713 | -0.019 | 123.966
6.5 | 0.928 | 0.00751 | -0.019 | 123.58
7 | 0.962 | 0.00757 | -0.019 | 127.107
7.5 | 0.985 | 0.00715 | -0.019 | 137.674
8 | 0.995 | 0.00721 | -0.019 | 138.105
8.5 | 0.992 | 0.00731 | -0.019 | 135.781
9 | 0.975 | 0.00786 | -0.019 | 124.064
9.5 | 0.939 | 0.01333 | -0.019 | 70.453
10 | 0.887 | 0.01467 | -0.019 | 60.46
10.5 | 0.817 | 0.01783 | -0.019 | 45.804
11 | 0.738 | 0.02427 | -0.018 | 30.419
11.5 | 0.665 | 0.03158 | -0.018 | 21.063
12 | 0.594 | 0.04136 | -0.017 | 14.366
12.5 | 0.532 | 0.04919 | -0.017 | 10.821
13 | 0.476 | 0.05671 | -0.016 | 8.39

## 53. Re 3M Mach 0.10 (2)
BIGFOIL.COM POLAR EXPORT
NACA33005
NACA33005 |  |  |  | Cl Max: | 1.2889 | at alpha= | 11 | deg
XFOIL ncrit=9 |  |  |  | L/D Max: | 135.124 | at alpha= | 6 | deg
Re: | 3000000 |  |  | Cd Min: | 0.15077 | at alpha= | 16 | deg
Mach: | 0.1 |  |  | Cl=0 at alpha= | -99 | deg
|  |  |  | @ Cl=0.1, Cd= | 0.00878
|  |  |  | @ Cl=0.4, Cd= | 0.007089
|  |  |  | @ Cl=0.6, Cd= | 0.0053695
alpha (deg) | Cl | Cd | Cm | Cl/Cd
0 | 0.2135 | 0.00878 | -0.0202 | 24.3166
0.5 | 0.2652 | 0.00737 | -0.019 | 35.9837
1 | 0.32 | 0.00718 | -0.0186 | 44.5682
1.5 | 0.3751 | 0.00708 | -0.0183 | 52.9802
2 | 0.4302 | 0.0071 | -0.0181 | 60.5915
2.5 | 0.4855 | 0.00711 | -0.0179 | 68.2841
3 | 0.5477 | 0.00524 | -0.0201 | 104.5229
3.5 | 0.6083 | 0.00539 | -0.0212 | 112.8571
4 | 0.6611 | 0.00556 | -0.0205 | 118.9029
4.5 | 0.7139 | 0.00575 | -0.0199 | 124.1565
5 | 0.7671 | 0.00593 | -0.0193 | 129.3592
5.5 | 0.8201 | 0.00616 | -0.0188 | 133.1331
6 | 0.8729 | 0.00646 | -0.0182 | 135.1238
6.5 | 0.9237 | 0.0071 | -0.0175 | 130.0986
7 | 0.9686 | 0.00892 | -0.0161 | 108.5874
7.5 | 1.0196 | 0.00968 | -0.0153 | 105.3306
8 | 1.0709 | 0.01033 | -0.0147 | 103.6689
8.5 | 1.1192 | 0.01158 | -0.0136 | 96.6494
9 | 1.1668 | 0.01287 | -0.0124 | 90.6605
9.5 | 1.207 | 0.01533 | -0.0103 | 78.7345
10 | 1.2455 | 0.01768 | -0.0083 | 70.4468
10.5 | 1.275 | 0.02099 | -0.0053 | 60.7432
11 | 1.2889 | 0.02573 | -0.001 | 50.0933
11.5 | 1.2839 | 0.03131 | 0.0044 | 41.0061
12 | 1.2626 | 0.03563 | 0.0104 | 35.4364
12.5 | 1.2188 | 0.04746 | 0.0045 | 25.6806
13 | 1.2195 | 0.05702 | -0.0037 | 21.3872
13.5 | 1.1713 | 0.07465 | -0.0147 | 15.6906
14 | 1.1346 | 0.08968 | -0.0231 | 12.6517
14.5 | 1.0934 | 0.10647 | -0.0324 | 10.2696
15 | 1.0768 | 0.11969 | -0.0397 | 8.9966
15.5 | 1.0528 | 0.13554 | -0.0484 | 7.7674
16 | 1.0351 | 0.15077 | -0.0567 | 6.8654

## 54. Re 3M Mach 0.25 (1)
BIGFOIL.COM POLAR EXPORT
NACA33005
NACA33005 |  |  |  | Cl Max: | 0.989 | at alpha= | 7.5 | deg
JavaFoil+Calcfoil stall+Eppler ext transition |  |  |  | L/D Max: | 143.574 | at alpha= | 5.5 | deg
Re: | 3000000 |  |  | Cd Min: | 0.00582 | at alpha= | 0.5 | deg
Mach: | 0.25 |  |  | Cl=0 at alpha= | -1.8902 | deg
|  |  |  | @ Cl=0.1, Cd= | 0.06047
|  |  |  | @ Cl=0.4, Cd= | 0.06047
|  |  |  | @ Cl=0.6, Cd= | 0.06047
alpha (deg) | Cl | Cd | Cm | Cl/Cd
-9.5 | -0.042 | 0.05957 | -0.009 | -0.697
-9 | -0.039 | 0.05628 | -0.008 | -0.69
-8.5 | -0.036 | 0.05314 | -0.008 | -0.68
-8 | -0.033 | 0.05091 | -0.008 | -0.657
-7.5 | -0.031 | 0.04797 | -0.008 | -0.641
-7 | -0.028 | 0.04518 | -0.008 | -0.62
-6.5 | -0.025 | 0.04299 | -0.008 | -0.588
-6 | -0.048 | 0.04135 | -0.008 | -1.161
-5.5 | -0.082 | 0.03921 | -0.008 | -2.08
-5 | -0.101 | 0.0373 | -0.008 | -2.708
-4.5 | -0.111 | 0.03542 | -0.007 | -3.13
-4 | -0.109 | 0.03409 | -0.007 | -3.195
-3.5 | -0.097 | 0.03281 | -0.007 | -2.949
-3 | -0.075 | 0.03182 | -0.007 | -2.371
-2.5 | -0.046 | 0.0314 | -0.007 | -1.462
-2 | -0.009 | 0.03074 | -0.007 | -0.308
-1.5 | 0.032 | 0.03158 | -0.007 | 1.021
-1 | 0.078 | 0.03113 | -0.007 | 2.491
-0.5 | 0.125 | 0.03076 | -0.007 | 4.066
0 | 0.217 | 0.00584 | -0.007 | 37.134
0.5 | 0.278 | 0.00582 | -0.009 | 47.669
1 | 0.338 | 0.01217 | -0.018 | 27.775
1.5 | 0.397 | 0.01326 | -0.018 | 29.952
2 | 0.456 | 0.01275 | -0.018 | 35.747
2.5 | 0.514 | 0.01207 | -0.018 | 42.589
3 | 0.572 | 0.00865 | -0.019 | 66.134
3.5 | 0.63 | 0.00769 | -0.019 | 81.944
4 | 0.688 | 0.00696 | -0.019 | 98.861
4.5 | 0.746 | 0.00623 | -0.019 | 119.717
5 | 0.804 | 0.00594 | -0.019 | 135.194
5.5 | 0.858 | 0.00597 | -0.019 | 143.574
6 | 0.906 | 0.00745 | -0.019 | 121.668
6.5 | 0.948 | 0.00775 | -0.019 | 122.43
7 | 0.977 | 0.00784 | -0.019 | 124.638
7.5 | 0.989 | 0.00782 | -0.019 | 126.553
8 | 0.983 | 0.00763 | -0.02 | 128.749
8.5 | 0.954 | 0.00786 | -0.02 | 121.264
9 | 0.893 | 0.01342 | -0.02 | 66.553
9.5 | 0.803 | 0.01521 | -0.02 | 52.774
10 | 0.686 | 0.01945 | -0.019 | 35.255
10.5 | 0.558 | 0.02686 | -0.018 | 20.761
11 | 0.428 | 0.03635 | -0.018 | 11.78
11.5 | 0.298 | 0.0447 | -0.017 | 6.678
12 | 0.116 | 0.05201 | -0.017 | 2.238
12.5 | 0.085 | 0.06047 | -0.016 | 1.407

## 55. Re 3M Mach 0.25 (2)
BIGFOIL.COM POLAR EXPORT
NACA33005
NACA33005 |  |  |  | Cl Max: | 1.2403 | at alpha= | 10 | deg
XFOIL ncrit=9 |  |  |  | L/D Max: | 136.009 | at alpha= | 6 | deg
Re: | 3000000 |  |  | Cd Min: | 0.14883 | at alpha= | 15 | deg
Mach: | 0.25 |  |  | Cl=0 at alpha= | -99 | deg
|  |  |  | @ Cl=0.1, Cd= | 0.00986
|  |  |  | @ Cl=0.4, Cd= | 0.007117
|  |  |  | @ Cl=0.6, Cd= | 0.0053961
alpha (deg) | Cl | Cd | Cm | Cl/Cd
0 | 0.221 | 0.00986 | -0.0213 | 22.4138
0.5 | 0.2732 | 0.00743 | -0.0195 | 36.7699
1 | 0.3298 | 0.00724 | -0.019 | 45.5525
1.5 | 0.3867 | 0.00711 | -0.0186 | 54.3882
2 | 0.4437 | 0.00714 | -0.0183 | 62.1429
2.5 | 0.5008 | 0.00716 | -0.0181 | 69.9441
3 | 0.5625 | 0.00531 | -0.0197 | 105.9322
3.5 | 0.6278 | 0.00546 | -0.0213 | 114.9817
4 | 0.6823 | 0.00568 | -0.0205 | 120.1232
4.5 | 0.7375 | 0.00583 | -0.0197 | 126.5009
5 | 0.7926 | 0.00606 | -0.0189 | 130.7921
5.5 | 0.8481 | 0.00628 | -0.0182 | 135.0478
6 | 0.9031 | 0.00664 | -0.0174 | 136.009
6.5 | 0.9537 | 0.00774 | -0.0162 | 123.2171
7 | 1.0028 | 0.00929 | -0.0146 | 107.944
7.5 | 1.0564 | 0.01012 | -0.0134 | 104.3874
8 | 1.1096 | 0.01102 | -0.0123 | 100.6897
8.5 | 1.1561 | 0.01318 | -0.01 | 87.7162
9 | 1.1952 | 0.01619 | -0.007 | 73.8233
9.5 | 1.22 | 0.0207 | -0.0027 | 58.9372
10 | 1.2403 | 0.02503 | 0.0014 | 49.5525
10.5 | 1.2389 | 0.0305 | 0.0065 | 40.6197
11 | 1.2047 | 0.03641 | 0.0119 | 33.0871
11.5 | 1.1743 | 0.04931 | 0.0015 | 23.8146
12 | 1.1539 | 0.06297 | -0.0086 | 18.3246
12.5 | 1.1149 | 0.07791 | -0.0173 | 14.3101
13 | 1.097 | 0.08923 | -0.0235 | 12.2941
13.5 | 1.0636 | 0.10395 | -0.0316 | 10.2318
14 | 1.0386 | 0.11876 | -0.0396 | 8.7454
14.5 | 1.0131 | 0.13494 | -0.0483 | 7.5078
15 | 1.0009 | 0.14883 | -0.0558 | 6.7251

## 56. Re 3M Mach 0.50 (1)
BIGFOIL.COM POLAR EXPORT
NACA33005
NACA33005 |  |  |  | Cl Max: | 2.317 | at alpha= | 20 | deg
JavaFoil+Calcfoil stall+Eppler ext transition |  |  |  | L/D Max: | 146 | at alpha= | 5.5 | deg
Re: | 3000000 |  |  | Cd Min: | 0.00626 | at alpha= | 0.5 | deg
Mach: | 0.5 |  |  | Cl=0 at alpha= | -1.8846 | deg
|  |  |  | @ Cl=0.1, Cd= | 0.031492
|  |  |  | @ Cl=0.4, Cd= | 0.011903
|  |  |  | @ Cl=0.6, Cd= | 0.010368
alpha (deg) | Cl | Cd | Cm | Cl/Cd
-20 | -0.9 | 0.15411 | -0.014 | -5.84
-19.5 | -0.876 | 0.14528 | -0.014 | -6.03
-19 | -0.852 | 0.13644 | -0.013 | -6.245
-18.5 | -0.828 | 0.12905 | -0.013 | -6.417
-18 | -0.803 | 0.1439 | -0.013 | -5.58
-17.5 | -0.779 | 0.12837 | -0.013 | -6.066
-17 | -0.754 | 0.11934 | -0.013 | -6.321
-16.5 | -0.73 | 0.11134 | -0.012 | -6.557
-16 | -0.706 | 0.10508 | -0.012 | -6.721
-15.5 | -0.681 | 0.114 | -0.012 | -5.977
-15 | -0.657 | 0.10316 | -0.012 | -6.371
-14.5 | -0.633 | 0.09532 | -0.012 | -6.64
-14 | -0.609 | 0.08926 | -0.012 | -6.82
-13.5 | -0.585 | 0.08383 | -0.011 | -6.973
-13 | -0.559 | 0.08888 | -0.011 | -6.294
-12.5 | -0.535 | 0.08105 | -0.011 | -6.599
-12 | -0.51 | 0.07452 | -0.011 | -6.849
-11.5 | -0.486 | 0.06955 | -0.011 | -6.985
-11 | -0.461 | 0.06951 | -0.01 | -6.631
-10.5 | -0.436 | 0.06755 | -0.01 | -6.456
-10 | -0.411 | 0.06162 | -0.01 | -6.676
-9.5 | -0.386 | 0.05713 | -0.01 | -6.765
-9 | -0.361 | 0.05643 | -0.01 | -6.406
-8.5 | -0.336 | 0.05262 | -0.01 | -6.395
-8 | -0.311 | 0.0504 | -0.01 | -6.178
-7.5 | -0.286 | 0.04661 | -0.01 | -6.142
-7 | -0.261 | 0.04525 | -0.009 | -5.771
-6.5 | -0.236 | 0.0426 | -0.009 | -5.538
-6 | -0.211 | 0.04016 | -0.009 | -5.244
-5.5 | -0.185 | 0.03939 | -0.009 | -4.701
-5 | -0.16 | 0.0372 | -0.009 | -4.296
-4.5 | -0.134 | 0.03528 | -0.009 | -3.808
-4 | -0.109 | 0.03428 | -0.009 | -3.174
-3.5 | -0.083 | 0.03313 | -0.008 | -2.512
-3 | -0.058 | 0.03214 | -0.008 | -1.791
-2.5 | -0.032 | 0.03144 | -0.008 | -1.014
-2 | -0.006 | 0.03197 | -0.008 | -0.191
-1.5 | 0.02 | 0.0315 | -0.008 | 0.625
-1 | 0.073 | 0.0316 | -0.008 | 2.321
-0.5 | 0.133 | 0.03136 | -0.007 | 4.24
0 | 0.238 | 0.00645 | -0.007 | 36.911
0.5 | 0.309 | 0.00626 | -0.008 | 49.319
1 | 0.377 | 0.01168 | -0.021 | 32.281
1.5 | 0.444 | 0.01233 | -0.021 | 35.973
2 | 0.509 | 0.01158 | -0.021 | 43.947
2.5 | 0.574 | 0.011 | -0.021 | 52.16
3 | 0.639 | 0.00942 | -0.021 | 67.746
3.5 | 0.703 | 0.00852 | -0.021 | 82.53
4 | 0.767 | 0.00762 | -0.021 | 100.632
4.5 | 0.831 | 0.00716 | -0.021 | 116.118
5 | 0.894 | 0.00664 | -0.021 | 134.643
5.5 | 0.951 | 0.00651 | -0.021 | 146
6 | 0.991 | 0.00863 | -0.021 | 114.862
6.5 | 1.004 | 0.00896 | -0.022 | 112.091
7 | 0.865 | 0.013 | -0.021 | 66.487
7.5 | 0.602 | 0.01507 | -0.021 | 39.922
8 | 0.609 | 0.02044 | -0.02 | 29.78
8.5 | 0.617 | 0.02855 | -0.019 | 21.613
9 | 0.626 | 0.03968 | -0.018 | 15.778
9.5 | 0.646 | 0.04717 | -0.017 | 13.691
10 | 0.669 | 0.05348 | -0.017 | 12.515
10.5 | 0.696 | 0.05791 | -0.017 | 12.021
11 | 0.723 | 0.06248 | -0.017 | 11.569
11.5 | 0.748 | 0.06872 | -0.017 | 10.888
12 | 0.745 | 0.09604 | -0.011 | 7.758
12.5 | 0.774 | 0.09986 | -0.012 | 7.747
13 | 0.803 | 0.10479 | -0.012 | 7.659
13.5 | 0.832 | 0.11056 | -0.013 | 7.527
14 | 0.861 | 0.1146 | -0.013 | 7.513
14.5 | 0.89 | 0.11892 | -0.014 | 7.483
15 | 0.92 | 0.12412 | -0.014 | 7.41
15.5 | 0.95 | 0.1264 | -0.015 | 7.514
16 | 0.981 | 0.13423 | -0.015 | 7.306
16.5 | 1.009 | 0.13677 | -0.015 | 7.375
17 | 1.039 | 0.1394 | -0.016 | 7.455
17.5 | 1.068 | 0.14464 | -0.016 | 7.387
18 | 1.099 | 0.14958 | -0.016 | 7.347
18.5 | 1.128 | 0.15275 | -0.017 | 7.386
19 | 2.212 | 0.15633 | -0.017 | 14.149
19.5 | 2.263 | 0.16185 | -0.017 | 13.981
20 | 2.317 | 0.16642 | -0.018 | 13.924

## 57. Re 3M Mach 0.50 (2)
BIGFOIL.COM POLAR EXPORT
NACA33005
NACA33005 |  |  |  | Cl Max: | 0.2506 | at alpha= | 0 | deg
XFOIL ncrit=9 |  |  |  | L/D Max: | 20.1285 | at alpha= | 0 | deg
Re: | 3000000 |  |  | Cd Min: | 0.28245 | at alpha= | -20 | deg
Mach: | 0.5 |  |  | Cl=0 at alpha= | -1.9755 | deg
|  |  |  | @ Cl=0.1, Cd= | 0.01919
|  |  |  | @ Cl=0.4, Cd= | 0.01245
|  |  |  | @ Cl=0.6, Cd= | 0.01245
alpha (deg) | Cl | Cd | Cm | Cl/Cd
-20 | -0.9128 | 0.28245 | 0.1037 | -3.2317
-19.5 | -0.8907 | 0.27433 | 0.0988 | -3.2468
-19 | -0.8684 | 0.26614 | 0.0939 | -3.2629
-18.5 | -0.8454 | 0.25782 | 0.0891 | -3.279
-18 | -0.8231 | 0.24988 | 0.0843 | -3.294
-17.5 | -0.8007 | 0.24193 | 0.0796 | -3.3096
-17 | -0.7785 | 0.23406 | 0.075 | -3.3261
-16.5 | -0.7564 | 0.22616 | 0.0705 | -3.3445
-16 | -0.7346 | 0.21838 | 0.066 | -3.3639
-15.5 | -0.7128 | 0.21048 | 0.0617 | -3.3865
-15 | -0.6912 | 0.20272 | 0.0575 | -3.4096
-14.5 | -0.6702 | 0.19479 | 0.0534 | -3.4406
-14 | -0.6496 | 0.18702 | 0.0494 | -3.4734
-13.5 | -0.6296 | 0.17927 | 0.0456 | -3.512
-13 | -0.6101 | 0.17154 | 0.0419 | -3.5566
-12.5 | -0.5916 | 0.16384 | 0.0384 | -3.6108
-12 | -0.5738 | 0.15625 | 0.0351 | -3.6723
-11.5 | -0.557 | 0.14873 | 0.032 | -3.745
-11 | -0.5409 | 0.14134 | 0.0291 | -3.8269
-10.5 | -0.5256 | 0.134 | 0.0263 | -3.9224
-10 | -0.5111 | 0.12674 | 0.0237 | -4.0327
-9.5 | -0.501 | 0.11916 | 0.0214 | -4.2044
-9 | -0.4868 | 0.11257 | 0.0189 | -4.3244
-8.5 | -0.4692 | 0.1061 | 0.0164 | -4.4222
-8 | -0.455 | 0.09942 | 0.0137 | -4.5765
-7.5 | -0.4403 | 0.09303 | 0.0109 | -4.7329
-7 | -0.4267 | 0.08664 | 0.0079 | -4.925
-6.5 | -0.4151 | 0.08063 | 0.0049 | -5.1482
-6 | -0.4011 | 0.07401 | -0.0005 | -5.4195
-5.5 | -0.3264 | 0.06336 | -0.0214 | -5.1515
-5 | -0.3045 | 0.05794 | -0.0233 | -5.2554
-4.5 | -0.2691 | 0.05181 | -0.0266 | -5.194
-4 | -0.2254 | 0.0457 | -0.0295 | -4.9322
-3.5 | -0.1758 | 0.03992 | -0.0313 | -4.4038
-3 | -0.1214 | 0.03451 | -0.0322 | -3.5178
-2.5 | -0.0635 | 0.02949 | -0.0321 | -2.1533
-2 | -0.0031 | 0.02487 | -0.0312 | -0.12465
-1 | 0.1236 | 0.01789 | -0.0279 | 6.9089
0 | 0.2506 | 0.01245 | -0.0248 | 20.1285

## 58. Re 4M Mach 0.00 (1)
BIGFOIL.COM POLAR EXPORT
NACA33005
NACA33005 |  |  |  | Cl Max: | 0.996 | at alpha= | 8 | deg
JavaFoil+Calcfoil stall+Eppler ext transition |  |  |  | L/D Max: | 149.322 | at alpha= | 5.5 | deg
Re: | 4000000 |  |  | Cd Min: | 0.00549 | at alpha= | 0 | deg
Mach: | 0 |  |  | Cl=0 at alpha= | -1.8809 | deg
|  |  |  | @ Cl=0.1, Cd= | 0.030423
|  |  |  | @ Cl=0.4, Cd= | 0.012385
|  |  |  | @ Cl=0.6, Cd= | 0.04964
alpha (deg) | Cl | Cd | Cm | Cl/Cd
-11 | -0.102 | 0.0695 | -0.009 | -1.465
-10.5 | -0.109 | 0.06617 | -0.008 | -1.648
-10 | -0.117 | 0.06267 | -0.008 | -1.861
-9.5 | -0.125 | 0.05913 | -0.008 | -2.106
-9 | -0.133 | 0.05576 | -0.008 | -2.38
-8.5 | -0.141 | 0.05304 | -0.008 | -2.655
-8 | -0.149 | 0.05027 | -0.008 | -2.959
-7.5 | -0.156 | 0.04744 | -0.008 | -3.289
-7 | -0.162 | 0.04497 | -0.008 | -3.607
-6.5 | -0.167 | 0.04266 | -0.008 | -3.908
-6 | -0.169 | 0.04056 | -0.008 | -4.159
-5.5 | -0.167 | 0.03844 | -0.008 | -4.352
-5 | -0.162 | 0.03662 | -0.007 | -4.415
-4.5 | -0.151 | 0.03499 | -0.007 | -4.313
-4 | -0.133 | 0.03374 | -0.007 | -3.954
-3.5 | -0.11 | 0.03261 | -0.007 | -3.373
-3 | -0.081 | 0.03194 | -0.007 | -2.545
-2.5 | -0.048 | 0.03116 | -0.007 | -1.528
-2 | -0.01 | 0.03157 | -0.007 | -0.303
-1.5 | 0.032 | 0.031 | -0.007 | 1.032
-1 | 0.076 | 0.03058 | -0.007 | 2.49
-0.5 | 0.122 | 0.03028 | -0.007 | 4.028
0 | 0.21 | 0.00549 | -0.008 | 38.304
0.5 | 0.269 | 0.01183 | -0.018 | 22.753
1 | 0.327 | 0.01324 | -0.018 | 24.725
1.5 | 0.385 | 0.01253 | -0.018 | 30.708
2 | 0.441 | 0.01199 | -0.018 | 36.822
2.5 | 0.498 | 0.01145 | -0.018 | 43.49
3 | 0.554 | 0.00806 | -0.018 | 68.825
3.5 | 0.611 | 0.00718 | -0.018 | 85.059
4 | 0.667 | 0.00651 | -0.018 | 102.454
4.5 | 0.723 | 0.00584 | -0.018 | 123.807
5 | 0.779 | 0.00555 | -0.018 | 140.431
5.5 | 0.832 | 0.00557 | -0.018 | 149.322
6 | 0.88 | 0.00677 | -0.019 | 129.977
6.5 | 0.924 | 0.00713 | -0.019 | 129.701
7 | 0.959 | 0.00717 | -0.019 | 133.614
7.5 | 0.983 | 0.00678 | -0.019 | 145.019
8 | 0.996 | 0.00682 | -0.019 | 145.934
8.5 | 0.996 | 0.00691 | -0.019 | 144.206
9 | 0.984 | 0.00733 | -0.019 | 134.197
9.5 | 0.959 | 0.00743 | -0.019 | 129.123
10 | 0.916 | 0.01333 | -0.019 | 68.694
10.5 | 0.861 | 0.01482 | -0.019 | 58.062
11 | 0.791 | 0.01858 | -0.019 | 42.553
11.5 | 0.718 | 0.02495 | -0.018 | 28.785
12 | 0.65 | 0.03286 | -0.018 | 19.79
12.5 | 0.589 | 0.04064 | -0.017 | 14.5
13 | 0.532 | 0.04964 | -0.017 | 10.724

## 59. Re 4M Mach 0.00 (2)
BIGFOIL.COM POLAR EXPORT
NACA33005
NACA33005 |  |  |  | Cl Max: | 1.3601 | at alpha= | 12 | deg
XFOIL ncrit=9 |  |  |  | L/D Max: | 142.193 | at alpha= | 6 | deg
Re: | 4000000 |  |  | Cd Min: | 0.17553 | at alpha= | 17 | deg
Mach: | 0 |  |  | Cl=0 at alpha= | -99 | deg
|  |  |  | @ Cl=0.1, Cd= | 0.00739
|  |  |  | @ Cl=0.4, Cd= | 0.00673
|  |  |  | @ Cl=0.6, Cd= | 0.0050796
alpha (deg) | Cl | Cd | Cm | Cl/Cd
0 | 0.2099 | 0.00739 | -0.0195 | 28.4032
0.5 | 0.2637 | 0.00689 | -0.0189 | 38.2729
1 | 0.3185 | 0.00674 | -0.0186 | 47.2552
1.5 | 0.3735 | 0.00673 | -0.0183 | 55.4978
2 | 0.4286 | 0.00673 | -0.0182 | 63.685
2.5 | 0.4835 | 0.00676 | -0.018 | 71.5237
3 | 0.5309 | 0.00538 | -0.0169 | 98.6803
3.5 | 0.6068 | 0.00505 | -0.0216 | 120.1584
4 | 0.659 | 0.00522 | -0.0209 | 126.2452
4.5 | 0.7117 | 0.00536 | -0.0203 | 132.7799
5 | 0.7641 | 0.00557 | -0.0197 | 137.1813
5.5 | 0.8166 | 0.0058 | -0.0192 | 140.7931
6 | 0.8688 | 0.00611 | -0.0186 | 142.1931
6.5 | 0.9164 | 0.00721 | -0.0176 | 127.1012
7 | 0.9644 | 0.00839 | -0.0166 | 114.9464
7.5 | 1.0155 | 0.009 | -0.016 | 112.8333
8 | 1.0664 | 0.00961 | -0.0155 | 110.9677
8.5 | 1.1163 | 0.01042 | -0.0148 | 107.1305
9 | 1.1659 | 0.0112 | -0.0141 | 104.0982
9.5 | 1.2119 | 0.01267 | -0.0129 | 95.6511
10 | 1.2575 | 0.01398 | -0.0118 | 89.9499
10.5 | 1.2972 | 0.01613 | -0.01 | 80.4216
11 | 1.3279 | 0.01925 | -0.0072 | 68.9818
11.5 | 1.3462 | 0.0234 | -0.0033 | 57.5299
12 | 1.3601 | 0.02719 | 0.0005 | 50.0221
12.5 | 1.3147 | 0.03375 | 0.0099 | 38.9541
13 | 1.3384 | 0.03525 | 0.0105 | 37.9688
13.5 | 1.281 | 0.05175 | -0.0005 | 24.7536
14 | 1.237 | 0.06906 | -0.0119 | 17.912
14.5 | 1.1674 | 0.08955 | -0.0228 | 13.0363
15 | 1.1633 | 0.0986 | -0.0279 | 11.7982
15.5 | 1.1338 | 0.11364 | -0.0361 | 9.9771
16 | 1.1247 | 0.12511 | -0.0425 | 8.9897
16.5 | 1.0795 | 0.14634 | -0.0542 | 7.3767
17 | 1.0194 | 0.17553 | -0.0698 | 5.8076

## 60. Re 4M Mach 0.10 (1)
BIGFOIL.COM POLAR EXPORT
NACA33005
NACA33005 |  |  |  | Cl Max: | 0.995 | at alpha= | 8 | deg
JavaFoil+Calcfoil stall+Eppler ext transition |  |  |  | L/D Max: | 149.485 | at alpha= | 5.5 | deg
Re: | 4000000 |  |  | Cd Min: | 0.0055 | at alpha= | 0 | deg
Mach: | 0.1 |  |  | Cl=0 at alpha= | -1.8809 | deg
|  |  |  | @ Cl=0.1, Cd= | 0.030449
|  |  |  | @ Cl=0.4, Cd= | 0.01246
|  |  |  | @ Cl=0.6, Cd= | 0.05142
alpha (deg) | Cl | Cd | Cm | Cl/Cd
-10.5 | -0.085 | 0.06581 | -0.009 | -1.285
-10 | -0.093 | 0.06269 | -0.008 | -1.482
-9.5 | -0.102 | 0.05929 | -0.008 | -1.716
-9 | -0.111 | 0.05582 | -0.008 | -1.988
-8.5 | -0.12 | 0.05328 | -0.008 | -2.26
-8 | -0.13 | 0.05036 | -0.008 | -2.579
-7.5 | -0.139 | 0.04765 | -0.008 | -2.917
-7 | -0.147 | 0.04496 | -0.008 | -3.273
-6.5 | -0.154 | 0.04287 | -0.008 | -3.589
-6 | -0.158 | 0.0406 | -0.008 | -3.895
-5.5 | -0.159 | 0.03846 | -0.008 | -4.136
-5 | -0.156 | 0.03667 | -0.008 | -4.245
-4.5 | -0.147 | 0.03506 | -0.007 | -4.189
-4 | -0.131 | 0.03376 | -0.007 | -3.877
-3.5 | -0.109 | 0.03269 | -0.007 | -3.324
-3 | -0.081 | 0.03201 | -0.007 | -2.522
-2.5 | -0.047 | 0.03119 | -0.007 | -1.521
-2 | -0.01 | 0.0316 | -0.007 | -0.303
-1.5 | 0.032 | 0.03103 | -0.007 | 1.033
-1 | 0.076 | 0.03059 | -0.007 | 2.496
-0.5 | 0.122 | 0.03032 | -0.007 | 4.039
0 | 0.211 | 0.0055 | -0.008 | 38.452
0.5 | 0.27 | 0.01187 | -0.018 | 22.775
1 | 0.329 | 0.01149 | -0.018 | 28.641
1.5 | 0.387 | 0.01259 | -0.018 | 30.713
2 | 0.444 | 0.01202 | -0.018 | 36.905
2.5 | 0.5 | 0.01148 | -0.018 | 43.584
3 | 0.557 | 0.00809 | -0.018 | 68.842
3.5 | 0.614 | 0.00721 | -0.018 | 85.143
4 | 0.67 | 0.00653 | -0.018 | 102.601
4.5 | 0.727 | 0.00586 | -0.018 | 124.038
5 | 0.783 | 0.00557 | -0.018 | 140.624
5.5 | 0.836 | 0.00559 | -0.018 | 149.485
6 | 0.884 | 0.0068 | -0.019 | 129.988
6.5 | 0.928 | 0.00717 | -0.019 | 129.548
7 | 0.962 | 0.00722 | -0.019 | 133.261
7.5 | 0.985 | 0.00682 | -0.019 | 144.373
8 | 0.995 | 0.00687 | -0.019 | 144.842
8.5 | 0.992 | 0.00696 | -0.019 | 142.499
9 | 0.975 | 0.00748 | -0.019 | 130.372
9.5 | 0.942 | 0.01212 | -0.019 | 77.724
10 | 0.893 | 0.01362 | -0.019 | 65.569
10.5 | 0.828 | 0.01569 | -0.019 | 52.802
11 | 0.752 | 0.02017 | -0.019 | 37.266
11.5 | 0.677 | 0.02634 | -0.018 | 25.698
12 | 0.603 | 0.03547 | -0.018 | 17.006
12.5 | 0.539 | 0.04353 | -0.017 | 12.377
13 | 0.48 | 0.05142 | -0.017 | 9.344

## 61. Re 4M Mach 0.10 (2)
BIGFOIL.COM POLAR EXPORT
NACA33005
NACA33005 |  |  |  | Cl Max: | 1.3313 | at alpha= | 12 | deg
XFOIL ncrit=9 |  |  |  | L/D Max: | 142.626 | at alpha= | 6 | deg
Re: | 4000000 |  |  | Cd Min: | 0.1844 | at alpha= | 17 | deg
Mach: | 0.1 |  |  | Cl=0 at alpha= | -99 | deg
|  |  |  | @ Cl=0.1, Cd= | 0.00749
|  |  |  | @ Cl=0.4, Cd= | 0.00674
|  |  |  | @ Cl=0.6, Cd= | 0.005106
alpha (deg) | Cl | Cd | Cm | Cl/Cd
0 | 0.2113 | 0.00749 | -0.0197 | 28.2109
0.5 | 0.2651 | 0.00689 | -0.019 | 38.4761
1 | 0.3203 | 0.00675 | -0.0186 | 47.4519
1.5 | 0.3756 | 0.00674 | -0.0184 | 55.727
2 | 0.431 | 0.00674 | -0.0182 | 63.9466
2.5 | 0.4863 | 0.00677 | -0.018 | 71.8316
3 | 0.5341 | 0.0054 | -0.017 | 98.9074
3.5 | 0.6103 | 0.00506 | -0.0216 | 120.6126
4 | 0.663 | 0.00523 | -0.0209 | 126.7686
4.5 | 0.716 | 0.00538 | -0.0203 | 133.0855
5 | 0.7688 | 0.0056 | -0.0197 | 137.2857
5.5 | 0.8216 | 0.00583 | -0.0191 | 140.9262
6 | 0.8743 | 0.00613 | -0.0185 | 142.6264
6.5 | 0.9219 | 0.00731 | -0.0174 | 126.1149
7 | 0.9706 | 0.00845 | -0.0164 | 114.8639
7.5 | 1.0221 | 0.00906 | -0.0157 | 112.8146
8 | 1.0735 | 0.0097 | -0.0151 | 110.6701
8.5 | 1.1239 | 0.0105 | -0.0143 | 107.0381
9 | 1.1732 | 0.0115 | -0.0134 | 102.0174
9.5 | 1.2182 | 0.01323 | -0.0119 | 92.0786
10 | 1.2627 | 0.0148 | -0.0105 | 85.3176
10.5 | 1.298 | 0.01758 | -0.008 | 73.8339
11 | 1.3201 | 0.02168 | -0.0042 | 60.8902
11.5 | 1.3291 | 0.02651 | 0.0004 | 50.1358
12 | 1.3313 | 0.03052 | 0.0053 | 43.6206
12.5 | 1.2715 | 0.03885 | 0.0105 | 32.7284
13 | 1.2928 | 0.04284 | 0.0067 | 30.1774
13.5 | 1.2371 | 0.063 | -0.0083 | 19.6365
14 | 1.1908 | 0.07947 | -0.0176 | 14.9843
14.5 | 1.1279 | 0.099 | -0.028 | 11.3929
15 | 1.123 | 0.10897 | -0.0336 | 10.3056
15.5 | 1.0954 | 0.12455 | -0.0421 | 8.7949
16 | 1.0842 | 0.13715 | -0.0491 | 7.9052
16.5 | 1.0444 | 0.15844 | -0.0607 | 6.5918
17 | 1.0011 | 0.1844 | -0.0742 | 5.429

## 62. Re 4M Mach 0.25 (1)
BIGFOIL.COM POLAR EXPORT
NACA33005
NACA33005 |  |  |  | Cl Max: | 0.989 | at alpha= | 7.5 | deg
JavaFoil+Calcfoil stall+Eppler ext transition |  |  |  | L/D Max: | 150.097 | at alpha= | 5.5 | deg
Re: | 4000000 |  |  | Cd Min: | 0.00559 | at alpha= | 0 | deg
Mach: | 0.25 |  |  | Cl=0 at alpha= | -1.8902 | deg
|  |  |  | @ Cl=0.1, Cd= | 0.05573
|  |  |  | @ Cl=0.4, Cd= | 0.05573
|  |  |  | @ Cl=0.6, Cd= | 0.05573
alpha (deg) | Cl | Cd | Cm | Cl/Cd
-9.5 | -0.042 | 0.05854 | -0.009 | -0.71
-9 | -0.039 | 0.0554 | -0.009 | -0.702
-8.5 | -0.036 | 0.05242 | -0.009 | -0.69
-8 | -0.033 | 0.04995 | -0.008 | -0.67
-7.5 | -0.031 | 0.04715 | -0.008 | -0.652
-7 | -0.028 | 0.04477 | -0.008 | -0.626
-6.5 | -0.025 | 0.04246 | -0.008 | -0.596
-6 | -0.048 | 0.04082 | -0.008 | -1.177
-5.5 | -0.082 | 0.03886 | -0.008 | -2.099
-5 | -0.101 | 0.03702 | -0.008 | -2.729
-4.5 | -0.111 | 0.03534 | -0.008 | -3.138
-4 | -0.109 | 0.03389 | -0.008 | -3.215
-3.5 | -0.097 | 0.03266 | -0.008 | -2.964
-3 | -0.075 | 0.03172 | -0.007 | -2.38
-2.5 | -0.046 | 0.03136 | -0.007 | -1.465
-2 | -0.009 | 0.03178 | -0.007 | -0.298
-1.5 | 0.032 | 0.03122 | -0.007 | 1.033
-1 | 0.078 | 0.03074 | -0.007 | 2.524
-0.5 | 0.125 | 0.03039 | -0.007 | 4.117
0 | 0.217 | 0.00559 | -0.007 | 38.792
0.5 | 0.278 | 0.01204 | -0.018 | 23.064
1 | 0.338 | 0.01166 | -0.018 | 28.981
1.5 | 0.397 | 0.01281 | -0.018 | 31.021
2 | 0.456 | 0.01223 | -0.018 | 37.261
2.5 | 0.514 | 0.01167 | -0.018 | 44.06
3 | 0.572 | 0.00829 | -0.019 | 69.002
3.5 | 0.63 | 0.00737 | -0.019 | 85.542
4 | 0.688 | 0.00666 | -0.019 | 103.365
4.5 | 0.746 | 0.00596 | -0.019 | 125.15
5 | 0.804 | 0.00568 | -0.019 | 141.492
5.5 | 0.858 | 0.00572 | -0.019 | 150.097
6 | 0.906 | 0.007 | -0.019 | 129.453
6.5 | 0.948 | 0.00739 | -0.019 | 128.336
7 | 0.977 | 0.00747 | -0.019 | 130.688
7.5 | 0.989 | 0.00745 | -0.019 | 132.79
8 | 0.983 | 0.00716 | -0.02 | 137.239
8.5 | 0.954 | 0.00748 | -0.02 | 127.481
9 | 0.896 | 0.01266 | -0.02 | 70.821
9.5 | 0.81 | 0.014 | -0.02 | 57.854
10 | 0.697 | 0.01675 | -0.019 | 41.598
10.5 | 0.568 | 0.02239 | -0.019 | 25.366
11 | 0.435 | 0.03114 | -0.018 | 13.962
11.5 | 0.302 | 0.03964 | -0.018 | 7.621
12 | 0.118 | 0.04728 | -0.017 | 2.486
12.5 | 0.086 | 0.05573 | -0.017 | 1.539

## 63. Re 4M Mach 0.25 (2)
BIGFOIL.COM POLAR EXPORT
NACA33005
NACA33005 |  |  |  | Cl Max: | 1.2615 | at alpha= | 10.5 | deg
XFOIL ncrit=9 |  |  |  | L/D Max: | 144.061 | at alpha= | 6 | deg
Re: | 4000000 |  |  | Cd Min: | 0.15907 | at alpha= | 15.5 | deg
Mach: | 0.25 |  |  | Cl=0 at alpha= | -99 | deg
|  |  |  | @ Cl=0.1, Cd= | 0.00843
|  |  |  | @ Cl=0.4, Cd= | 0.0067722
|  |  |  | @ Cl=0.6, Cd= | 0.005992
alpha (deg) | Cl | Cd | Cm | Cl/Cd
0 | 0.22 | 0.00843 | -0.0208 | 26.0973
0.5 | 0.2731 | 0.0069 | -0.0194 | 39.5797
1 | 0.3302 | 0.00679 | -0.019 | 48.6303
1.5 | 0.3873 | 0.00677 | -0.0187 | 57.2083
2 | 0.4445 | 0.00678 | -0.0185 | 65.5605
2.5 | 0.5015 | 0.00682 | -0.0182 | 73.5337
4 | 0.6847 | 0.00528 | -0.0209 | 129.678
4.5 | 0.7395 | 0.00548 | -0.0201 | 134.9453
5 | 0.7948 | 0.00567 | -0.0194 | 140.1764
5.5 | 0.8498 | 0.00593 | -0.0186 | 143.3052
6 | 0.9047 | 0.00628 | -0.0178 | 144.0605
6.5 | 0.9515 | 0.00803 | -0.016 | 118.4932
7 | 1.0048 | 0.00886 | -0.0148 | 113.4086
7.5 | 1.0593 | 0.00947 | -0.0139 | 111.8585
8 | 1.1119 | 0.01052 | -0.0125 | 105.6939
8.5 | 1.1635 | 0.01172 | -0.0111 | 99.2747
9 | 1.2066 | 0.0143 | -0.0084 | 84.3776
9.5 | 1.2378 | 0.01814 | -0.0045 | 68.2359
10 | 1.2612 | 0.02239 | -0.0004 | 56.3287
10.5 | 1.2615 | 0.02822 | 0.0052 | 44.7023
11 | 1.2307 | 0.03383 | 0.0125 | 36.379
11.5 | 1.1959 | 0.04467 | 0.006 | 26.7719
12 | 1.1785 | 0.05867 | -0.0058 | 20.0869
12.5 | 1.1378 | 0.07412 | -0.0151 | 15.3508
13 | 1.1221 | 0.08487 | -0.021 | 13.2214
13.5 | 1.0849 | 0.09956 | -0.0288 | 10.8969
14 | 1.0584 | 0.11406 | -0.0366 | 9.2793
14.5 | 1.0319 | 0.12991 | -0.0452 | 7.9432
15 | 1.0185 | 0.14377 | -0.0527 | 7.0842
15.5 | 1.0031 | 0.15907 | -0.061 | 6.306

## 64. Re 4M Mach 0.50 (1)
BIGFOIL.COM POLAR EXPORT
NACA33005
NACA33005 |  |  |  | Cl Max: | 2.32 | at alpha= | 20 | deg
JavaFoil+Calcfoil stall+Eppler ext transition |  |  |  | L/D Max: | 152.615 | at alpha= | 5.5 | deg
Re: | 4000000 |  |  | Cd Min: | 0.00599 | at alpha= | 0.5 | deg
Mach: | 0.5 |  |  | Cl=0 at alpha= | -1.8846 | deg
|  |  |  | @ Cl=0.1, Cd= | 0.031098
|  |  |  | @ Cl=0.4, Cd= | 0.011416
|  |  |  | @ Cl=0.6, Cd= | 0.009994
alpha (deg) | Cl | Cd | Cm | Cl/Cd
-20 | -0.9 | 0.15119 | -0.014 | -5.955
-19.5 | -0.877 | 0.14185 | -0.014 | -6.179
-19 | -0.853 | 0.13382 | -0.014 | -6.371
-18.5 | -0.829 | 0.12661 | -0.014 | -6.546
-18 | -0.803 | 0.13947 | -0.013 | -5.759
-17.5 | -0.779 | 0.12565 | -0.013 | -6.199
-17 | -0.755 | 0.117 | -0.013 | -6.45
-16.5 | -0.73 | 0.10975 | -0.013 | -6.655
-16 | -0.707 | 0.10336 | -0.012 | -6.836
-15.5 | -0.682 | 0.1121 | -0.012 | -6.081
-15 | -0.657 | 0.10067 | -0.012 | -6.53
-14.5 | -0.633 | 0.09363 | -0.012 | -6.762
-14 | -0.609 | 0.08764 | -0.012 | -6.949
-13.5 | -0.585 | 0.08231 | -0.012 | -7.104
-13 | -0.56 | 0.08228 | -0.011 | -6.803
-12.5 | -0.535 | 0.07929 | -0.011 | -6.749
-12 | -0.511 | 0.07359 | -0.011 | -6.938
-11.5 | -0.486 | 0.06854 | -0.011 | -7.093
-11 | -0.461 | 0.06775 | -0.011 | -6.806
-10.5 | -0.436 | 0.06365 | -0.01 | -6.854
-10 | -0.412 | 0.05997 | -0.01 | -6.862
-9.5 | -0.387 | 0.05618 | -0.01 | -6.882
-9 | -0.362 | 0.05506 | -0.01 | -6.568
-8.5 | -0.337 | 0.05168 | -0.01 | -6.514
-8 | -0.312 | 0.04866 | -0.01 | -6.402
-7.5 | -0.286 | 0.04569 | -0.01 | -6.27
-7 | -0.261 | 0.04462 | -0.009 | -5.854
-6.5 | -0.236 | 0.042 | -0.009 | -5.619
-6 | -0.211 | 0.03959 | -0.009 | -5.322
-5.5 | -0.185 | 0.03873 | -0.009 | -4.784
-5 | -0.16 | 0.03681 | -0.009 | -4.342
-4.5 | -0.134 | 0.03501 | -0.009 | -3.839
-4 | -0.109 | 0.03425 | -0.009 | -3.178
-3.5 | -0.083 | 0.03297 | -0.009 | -2.525
-3 | -0.058 | 0.032 | -0.008 | -1.8
-2.5 | -0.032 | 0.03237 | -0.009 | -0.985
-2 | -0.006 | 0.03152 | -0.008 | -0.194
-1.5 | 0.02 | 0.03107 | -0.008 | 0.634
-1 | 0.073 | 0.03121 | -0.008 | 2.35
-0.5 | 0.133 | 0.03096 | -0.008 | 4.297
0 | 0.238 | 0.0061 | -0.008 | 39.005
0.5 | 0.309 | 0.00599 | -0.008 | 51.475
1 | 0.377 | 0.01121 | -0.021 | 33.621
1.5 | 0.444 | 0.01181 | -0.021 | 37.553
2 | 0.509 | 0.01108 | -0.021 | 45.903
2.5 | 0.574 | 0.01055 | -0.021 | 54.402
3 | 0.639 | 0.00916 | -0.021 | 69.74
3.5 | 0.703 | 0.00814 | -0.021 | 86.337
4 | 0.767 | 0.0073 | -0.021 | 105.164
4.5 | 0.831 | 0.00684 | -0.021 | 121.552
5 | 0.894 | 0.00626 | -0.021 | 142.912
5.5 | 0.951 | 0.00623 | -0.021 | 152.615
6 | 0.991 | 0.00822 | -0.021 | 120.552
6.5 | 1.004 | 0.00852 | -0.022 | 117.873
7 | 0.867 | 0.01229 | -0.022 | 70.545
7.5 | 0.607 | 0.01389 | -0.021 | 43.714
8 | 0.62 | 0.01759 | -0.021 | 35.228
8.5 | 0.627 | 0.02473 | -0.02 | 25.341
9 | 0.632 | 0.03617 | -0.018 | 17.473
9.5 | 0.651 | 0.04392 | -0.018 | 14.814
10 | 0.673 | 0.05035 | -0.017 | 13.369
10.5 | 0.699 | 0.05496 | -0.017 | 12.722
11 | 0.726 | 0.05953 | -0.017 | 12.188
11.5 | 0.751 | 0.06559 | -0.017 | 11.448
12 | 0.747 | 0.09206 | -0.012 | 8.113
12.5 | 0.775 | 0.09715 | -0.012 | 7.977
13 | 0.805 | 0.10203 | -0.013 | 7.891
13.5 | 0.834 | 0.10623 | -0.013 | 7.849
14 | 0.863 | 0.11014 | -0.014 | 7.839
14.5 | 0.891 | 0.11456 | -0.014 | 7.775
15 | 0.92 | 0.11762 | -0.014 | 7.822
15.5 | 0.95 | 0.12161 | -0.015 | 7.812
16 | 0.983 | 0.12753 | -0.016 | 7.709
16.5 | 1.009 | 0.13103 | -0.015 | 7.702
17 | 1.04 | 0.13426 | -0.016 | 7.743
17.5 | 1.069 | 0.13934 | -0.016 | 7.672
18 | 1.099 | 0.14308 | -0.017 | 7.683
18.5 | 1.129 | 0.14793 | -0.017 | 7.631
19 | 2.212 | 0.15174 | -0.017 | 14.579
19.5 | 2.263 | 0.15529 | -0.017 | 14.575
20 | 2.32 | 0.16052 | -0.018 | 14.451

## 65. Re 4M Mach 0.50 (2)
BIGFOIL.COM POLAR EXPORT
NACA33005
NACA33005 |  |  |  | Cl Max: | 1.2424 | at alpha= | 8 | deg
XFOIL ncrit=9 |  |  |  | L/D Max: | 150.769 | at alpha= | 5.5 | deg
Re: | 4000000 |  |  | Cd Min: | 0.13895 | at alpha= | 13 | deg
Mach: | 0.5 |  |  | Cl=0 at alpha= | -99 | deg
|  |  |  | @ Cl=0.1, Cd= | 0.01235
|  |  |  | @ Cl=0.4, Cd= | 0.0069761
|  |  |  | @ Cl=0.6, Cd= | 0.0070222
alpha (deg) | Cl | Cd | Cm | Cl/Cd
0 | 0.2524 | 0.01235 | -0.0248 | 20.4372
0.5 | 0.3115 | 0.00775 | -0.0219 | 40.1935
1 | 0.3743 | 0.00698 | -0.0206 | 53.6246
1.5 | 0.4397 | 0.00697 | -0.0199 | 63.0846
2 | 0.5051 | 0.00693 | -0.0193 | 72.886
2.5 | 0.5707 | 0.007 | -0.0187 | 81.5286
3 | 0.6366 | 0.00705 | -0.018 | 90.2979
3.5 | 0.7189 | 0.00544 | -0.0217 | 132.1507
4 | 0.7828 | 0.00566 | -0.0202 | 138.3039
4.5 | 0.8477 | 0.00588 | -0.0186 | 144.1667
5 | 0.9134 | 0.00617 | -0.0168 | 148.0389
5.5 | 0.98 | 0.0065 | -0.0148 | 150.7692
6 | 1.0434 | 0.00739 | -0.0123 | 141.1908
6.5 | 1.1002 | 0.00952 | -0.0086 | 115.5672
7 | 1.1643 | 0.01105 | -0.005 | 105.3665
7.5 | 1.2155 | 0.01436 | 0.0004 | 84.6448
8 | 1.2424 | 0.01965 | 0.0073 | 63.2265
8.5 | 1.2397 | 0.02641 | 0.0133 | 46.9406
9 | 1.2024 | 0.03433 | 0.0153 | 35.0248
9.5 | 1.1675 | 0.05123 | -0.0011 | 22.7894
10 | 1.1303 | 0.06351 | -0.009 | 17.7972
10.5 | 1.0967 | 0.07529 | -0.0158 | 14.5663
11 | 1.0663 | 0.08715 | -0.0224 | 12.2352
11.5 | 1.0414 | 0.09956 | -0.0293 | 10.46
12 | 1.0217 | 0.1123 | -0.0364 | 9.098
12.5 | 1.004 | 0.12574 | -0.0442 | 7.9847
13 | 0.993 | 0.13895 | -0.0518 | 7.1465

## 66. Re 5M Mach 0.00 (1)
BIGFOIL.COM POLAR EXPORT
NACA33005
NACA33005 |  |  |  | Cl Max: | 0.996 | at alpha= | 8 | deg
JavaFoil+Calcfoil stall+Eppler ext transition |  |  |  | L/D Max: | 154.395 | at alpha= | 5.5 | deg
Re: | 5000000 |  |  | Cd Min: | 0.00537 | at alpha= | 5 | deg
Mach: | 0 |  |  | Cl=0 at alpha= | -1.8809 | deg
|  |  |  | @ Cl=0.1, Cd= | 0.030113
|  |  |  | @ Cl=0.4, Cd= | 0.012001
|  |  |  | @ Cl=0.6, Cd= | 0.04542
alpha (deg) | Cl | Cd | Cm | Cl/Cd
-11 | -0.102 | 0.0688 | -0.009 | -1.48
-10.5 | -0.109 | 0.06519 | -0.009 | -1.673
-10 | -0.117 | 0.06193 | -0.008 | -1.884
-9.5 | -0.125 | 0.05864 | -0.008 | -2.125
-9 | -0.133 | 0.05538 | -0.008 | -2.397
-8.5 | -0.141 | 0.05241 | -0.008 | -2.688
-8 | -0.149 | 0.04969 | -0.008 | -2.994
-7.5 | -0.156 | 0.04709 | -0.008 | -3.314
-7 | -0.162 | 0.04462 | -0.008 | -3.637
-6.5 | -0.167 | 0.0422 | -0.008 | -3.952
-6 | -0.169 | 0.0401 | -0.008 | -4.207
-5.5 | -0.167 | 0.03832 | -0.008 | -4.367
-5 | -0.162 | 0.03648 | -0.008 | -4.434
-4.5 | -0.151 | 0.0349 | -0.008 | -4.326
-4 | -0.133 | 0.03363 | -0.007 | -3.968
-3.5 | -0.11 | 0.03255 | -0.007 | -3.38
-3 | -0.081 | 0.03197 | -0.007 | -2.544
-2.5 | -0.048 | 0.03208 | -0.007 | -1.484
-2 | -0.01 | 0.03128 | -0.007 | -0.306
-1.5 | 0.032 | 0.03071 | -0.007 | 1.042
-1 | 0.076 | 0.03028 | -0.007 | 2.515
-0.5 | 0.122 | 0.02996 | -0.007 | 4.073
0 | 0.21 | 0.00631 | -0.009 | 33.372
0.5 | 0.269 | 0.01147 | -0.018 | 23.463
1 | 0.327 | 0.01283 | -0.018 | 25.508
1.5 | 0.385 | 0.01214 | -0.018 | 31.694
2 | 0.441 | 0.01162 | -0.018 | 37.982
2.5 | 0.498 | 0.01109 | -0.018 | 44.893
3 | 0.554 | 0.00785 | -0.018 | 70.586
3.5 | 0.611 | 0.00698 | -0.018 | 87.464
4 | 0.667 | 0.00632 | -0.018 | 105.465
4.5 | 0.723 | 0.00566 | -0.018 | 127.815
5 | 0.779 | 0.00537 | -0.018 | 145.036
5.5 | 0.832 | 0.00539 | -0.018 | 154.395
6 | 0.88 | 0.00656 | -0.019 | 134.137
6.5 | 0.924 | 0.00688 | -0.019 | 134.458
7 | 0.959 | 0.00692 | -0.019 | 138.526
7.5 | 0.983 | 0.00654 | -0.019 | 150.384
8 | 0.996 | 0.00658 | -0.019 | 151.359
8.5 | 0.996 | 0.00666 | -0.019 | 149.623
9 | 0.984 | 0.00712 | -0.019 | 138.192
9.5 | 0.959 | 0.00721 | -0.019 | 133.021
10 | 0.919 | 0.0127 | -0.02 | 72.334
10.5 | 0.866 | 0.0139 | -0.019 | 62.344
11 | 0.8 | 0.01655 | -0.019 | 48.325
11.5 | 0.729 | 0.0214 | -0.019 | 34.05
12 | 0.659 | 0.0287 | -0.018 | 22.951
12.5 | 0.596 | 0.03633 | -0.018 | 16.397
13 | 0.537 | 0.04542 | -0.017 | 11.821

## 67. Re 5M Mach 0.00 (2)
BIGFOIL.COM POLAR EXPORT
NACA33005
NACA33005 |  |  |  | Cl Max: | 1.4313 | at alpha= | 13 | deg
XFOIL ncrit=9 |  |  |  | L/D Max: | 147.387 | at alpha= | 5.5 | deg
Re: | 5000000 |  |  | Cd Min: | 0.25951 | at alpha= | 20 | deg
Mach: | 0 |  |  | Cl=0 at alpha= | -99 | deg
|  |  |  | @ Cl=0.1, Cd= | 0.00678
|  |  |  | @ Cl=0.4, Cd= | 0.0064871
|  |  |  | @ Cl=0.6, Cd= | 0.0049308
alpha (deg) | Cl | Cd | Cm | Cl/Cd
0 | 0.2091 | 0.00678 | -0.0193 | 30.8407
0.5 | 0.2638 | 0.00658 | -0.0189 | 40.0912
1 | 0.3188 | 0.00647 | -0.0186 | 49.2736
1.5 | 0.3739 | 0.00648 | -0.0184 | 57.7006
2.5 | 0.484 | 0.00651 | -0.0181 | 74.3472
3.5 | 0.6074 | 0.00483 | -0.0217 | 125.7557
4 | 0.6607 | 0.00496 | -0.0212 | 133.2056
4.5 | 0.7131 | 0.00513 | -0.0206 | 139.0058
5 | 0.7657 | 0.0053 | -0.02 | 144.4717
5.5 | 0.818 | 0.00555 | -0.0194 | 147.3874
6 | 0.8696 | 0.00592 | -0.0188 | 146.8919
6.5 | 0.9158 | 0.00727 | -0.0176 | 125.9697
7 | 0.9658 | 0.00806 | -0.0168 | 119.8263
7.5 | 1.0171 | 0.00861 | -0.0163 | 118.1301
8 | 1.0681 | 0.00923 | -0.0157 | 115.7205
8.5 | 1.1188 | 0.00984 | -0.0152 | 113.6992
9 | 1.169 | 0.01051 | -0.0146 | 111.2274
9.5 | 1.217 | 0.01159 | -0.0137 | 105.0043
10 | 1.2642 | 0.0127 | -0.0128 | 99.5433
10.5 | 1.3078 | 0.0143 | -0.0115 | 91.4545
11 | 1.3473 | 0.01634 | -0.0097 | 82.4541
11.5 | 1.3798 | 0.01907 | -0.0073 | 72.3545
12 | 1.4082 | 0.02186 | -0.0046 | 64.419
12.5 | 1.4083 | 0.02695 | 0.0008 | 52.256
13 | 1.4313 | 0.02885 | 0.0035 | 49.6118
13.5 | 1.3848 | 0.03483 | 0.0107 | 39.7588
14 | 1.3488 | 0.04836 | 0.0008 | 27.8908
14.5 | 1.2296 | 0.07866 | -0.0174 | 15.6318
15 | 1.2668 | 0.08054 | -0.0187 | 15.7288
15.5 | 1.2264 | 0.09523 | -0.0262 | 12.8783
16 | 1.2072 | 0.10731 | -0.0326 | 11.2497
16.5 | 1.1672 | 0.12468 | -0.0421 | 9.3616
17 | 1.0576 | 0.1629 | -0.0632 | 6.4923
17.5 | 1.0201 | 0.18681 | -0.0759 | 5.4606
18.5 | 0.9794 | 0.23715 | -0.0966 | 4.1299
19 | 0.9959 | 0.24408 | -0.1007 | 4.0802
19.5 | 1.0094 | 0.25307 | -0.1054 | 3.9886
20 | 1.0242 | 0.25951 | -0.1099 | 3.9467

## 68. Re 5M Mach 0.10 (1)
BIGFOIL.COM POLAR EXPORT
NACA33005
NACA33005 |  |  |  | Cl Max: | 0.995 | at alpha= | 8 | deg
JavaFoil+Calcfoil stall+Eppler ext transition |  |  |  | L/D Max: | 154.56 | at alpha= | 5.5 | deg
Re: | 5000000 |  |  | Cd Min: | 0.00539 | at alpha= | 5 | deg
Mach: | 0.1 |  |  | Cl=0 at alpha= | -1.8809 | deg
|  |  |  | @ Cl=0.1, Cd= | 0.030152
|  |  |  | @ Cl=0.4, Cd= | 0.012059
|  |  |  | @ Cl=0.6, Cd= | 0.04734
alpha (deg) | Cl | Cd | Cm | Cl/Cd
-10.5 | -0.085 | 0.06505 | -0.009 | -1.301
-10 | -0.093 | 0.06175 | -0.009 | -1.505
-9.5 | -0.102 | 0.05876 | -0.008 | -1.732
-9 | -0.111 | 0.05544 | -0.008 | -2.002
-8.5 | -0.12 | 0.05254 | -0.008 | -2.293
-8 | -0.13 | 0.04979 | -0.008 | -2.609
-7.5 | -0.139 | 0.04733 | -0.008 | -2.937
-7 | -0.147 | 0.04479 | -0.008 | -3.286
-6.5 | -0.154 | 0.04244 | -0.008 | -3.626
-6 | -0.158 | 0.04018 | -0.008 | -3.937
-5.5 | -0.159 | 0.03837 | -0.008 | -4.147
-5 | -0.156 | 0.03651 | -0.008 | -4.265
-4.5 | -0.147 | 0.03494 | -0.008 | -4.205
-4 | -0.131 | 0.03363 | -0.007 | -3.893
-3.5 | -0.109 | 0.03261 | -0.007 | -3.332
-3 | -0.081 | 0.03197 | -0.007 | -2.525
-2.5 | -0.047 | 0.03209 | -0.007 | -1.479
-2 | -0.01 | 0.0313 | -0.007 | -0.306
-1.5 | 0.032 | 0.03076 | -0.007 | 1.042
-1 | 0.076 | 0.03031 | -0.007 | 2.521
-0.5 | 0.123 | 0.03 | -0.007 | 4.084
0 | 0.211 | 0.00634 | -0.009 | 33.353
0.5 | 0.27 | 0.0115 | -0.018 | 23.524
1 | 0.329 | 0.01288 | -0.018 | 25.551
1.5 | 0.387 | 0.01218 | -0.018 | 31.756
2 | 0.444 | 0.01165 | -0.018 | 38.066
2.5 | 0.5 | 0.01112 | -0.018 | 44.988
3 | 0.557 | 0.00789 | -0.018 | 70.63
3.5 | 0.614 | 0.00701 | -0.018 | 87.567
4 | 0.67 | 0.00635 | -0.018 | 105.623
4.5 | 0.727 | 0.00567 | -0.018 | 128.052
5 | 0.783 | 0.00539 | -0.018 | 145.231
5.5 | 0.836 | 0.00541 | -0.018 | 154.56
6 | 0.884 | 0.0066 | -0.019 | 134.093
6.5 | 0.928 | 0.00691 | -0.019 | 134.3
7 | 0.962 | 0.00696 | -0.019 | 138.163
7.5 | 0.985 | 0.00658 | -0.019 | 149.719
8 | 0.995 | 0.00662 | -0.019 | 150.232
8.5 | 0.992 | 0.00671 | -0.019 | 147.871
9 | 0.975 | 0.00721 | -0.019 | 135.371
9.5 | 0.946 | 0.00732 | -0.02 | 129.26
10 | 0.897 | 0.01295 | -0.02 | 69.285
10.5 | 0.835 | 0.0145 | -0.019 | 57.581
11 | 0.761 | 0.01772 | -0.019 | 42.97
11.5 | 0.686 | 0.02282 | -0.019 | 30.069
12 | 0.61 | 0.03126 | -0.018 | 19.53
12.5 | 0.544 | 0.03927 | -0.018 | 13.858
13 | 0.484 | 0.04734 | -0.017 | 10.23

## 69. Re 5M Mach 0.10 (2)
BIGFOIL.COM POLAR EXPORT
NACA33005
NACA33005 |  |  |  | Cl Max: | 1.3947 | at alpha= | 12 | deg
XFOIL ncrit=9 |  |  |  | L/D Max: | 148.022 | at alpha= | 5.5 | deg
Re: | 5000000 |  |  | Cd Min: | 0.1752 | at alpha= | 17 | deg
Mach: | 0.1 |  |  | Cl=0 at alpha= | -99 | deg
|  |  |  | @ Cl=0.1, Cd= | 0.00683
|  |  |  | @ Cl=0.4, Cd= | 0.0064943
|  |  |  | @ Cl=0.6, Cd= | 0.0050025
alpha (deg) | Cl | Cd | Cm | Cl/Cd
0 | 0.2103 | 0.00683 | -0.0194 | 30.7906
1 | 0.3206 | 0.00648 | -0.0187 | 49.4753
1.5 | 0.3761 | 0.00649 | -0.0185 | 57.9507
2.5 | 0.4868 | 0.00651 | -0.0181 | 74.7773
3 | 0.5397 | 0.00591 | -0.0178 | 91.3198
3.5 | 0.6108 | 0.00484 | -0.0217 | 126.1983
4 | 0.6646 | 0.00497 | -0.0213 | 133.7223
4.5 | 0.7173 | 0.00515 | -0.0206 | 139.2816
5 | 0.7704 | 0.00531 | -0.02 | 145.0847
5.5 | 0.823 | 0.00556 | -0.0194 | 148.0216
6 | 0.875 | 0.00595 | -0.0187 | 147.0588
6.5 | 0.9211 | 0.00741 | -0.0173 | 124.305
7 | 0.9719 | 0.00813 | -0.0166 | 119.5449
7.5 | 1.0238 | 0.00868 | -0.016 | 117.9493
8 | 1.0751 | 0.00934 | -0.0153 | 115.1071
8.5 | 1.1266 | 0.0099 | -0.0148 | 113.798
9 | 1.1767 | 0.01073 | -0.014 | 109.6645
9.5 | 1.2246 | 0.01195 | -0.0129 | 102.477
10 | 1.2714 | 0.01321 | -0.0118 | 96.2453
10.5 | 1.3132 | 0.01517 | -0.0101 | 86.5656
11 | 1.3486 | 0.01777 | -0.0077 | 75.892
11.5 | 1.3731 | 0.02136 | -0.0043 | 64.2837
12 | 1.3947 | 0.02462 | -0.001 | 56.6491
12.5 | 1.3556 | 0.03119 | 0.0086 | 43.4626
13 | 1.3862 | 0.03196 | 0.0102 | 43.373
13.5 | 1.3346 | 0.04432 | 0.0045 | 30.1128
14 | 1.2863 | 0.06376 | -0.0098 | 20.1741
14.5 | 1.185 | 0.08854 | -0.0226 | 13.3838
15 | 1.2035 | 0.09349 | -0.0253 | 12.873
15.5 | 1.1711 | 0.10798 | -0.0329 | 10.8455
16 | 1.1637 | 0.11857 | -0.0387 | 9.8145
16.5 | 1.1207 | 0.13781 | -0.0493 | 8.1322
17 | 1.0259 | 0.1752 | -0.0697 | 5.8556

## 70. Re 5M Mach 0.25 (1)
BIGFOIL.COM POLAR EXPORT
NACA33005
NACA33005 |  |  |  | Cl Max: | 0.989 | at alpha= | 7.5 | deg
JavaFoil+Calcfoil stall+Eppler ext transition |  |  |  | L/D Max: | 155.235 | at alpha= | 5.5 | deg
Re: | 5000000 |  |  | Cd Min: | 0.00542 | at alpha= | 0 | deg
Mach: | 0.25 |  |  | Cl=0 at alpha= | -1.8902 | deg
|  |  |  | @ Cl=0.1, Cd= | 0.05283
|  |  |  | @ Cl=0.4, Cd= | 0.05283
|  |  |  | @ Cl=0.6, Cd= | 0.05283
alpha (deg) | Cl | Cd | Cm | Cl/Cd
-9.5 | -0.042 | 0.05836 | -0.009 | -0.712
-9 | -0.039 | 0.05508 | -0.009 | -0.706
-8.5 | -0.036 | 0.05216 | -0.009 | -0.694
-8 | -0.033 | 0.04959 | -0.009 | -0.675
-7.5 | -0.031 | 0.04678 | -0.008 | -0.657
-7 | -0.028 | 0.04435 | -0.008 | -0.632
-6.5 | -0.025 | 0.0421 | -0.008 | -0.601
-6 | -0.048 | 0.04038 | -0.008 | -1.19
-5.5 | -0.082 | 0.03853 | -0.008 | -2.117
-5 | -0.101 | 0.03684 | -0.008 | -2.743
-4.5 | -0.111 | 0.03517 | -0.008 | -3.155
-4 | -0.109 | 0.03377 | -0.008 | -3.228
-3.5 | -0.097 | 0.03258 | -0.008 | -2.972
-3 | -0.076 | 0.03211 | -0.008 | -2.352
-2.5 | -0.046 | 0.03232 | -0.008 | -1.422
-2 | -0.009 | 0.03148 | -0.007 | -0.301
-1.5 | 0.032 | 0.03088 | -0.007 | 1.045
-1 | 0.078 | 0.03044 | -0.007 | 2.551
-0.5 | 0.125 | 0.03009 | -0.007 | 4.161
0 | 0.217 | 0.00542 | -0.008 | 40.011
0.5 | 0.278 | 0.01168 | -0.018 | 23.761
1 | 0.338 | 0.0113 | -0.018 | 29.895
1.5 | 0.397 | 0.0124 | -0.018 | 32.026
2 | 0.456 | 0.01183 | -0.018 | 38.521
2.5 | 0.514 | 0.0113 | -0.018 | 45.483
3 | 0.572 | 0.00809 | -0.019 | 70.787
3.5 | 0.63 | 0.00716 | -0.019 | 88.017
4 | 0.688 | 0.00647 | -0.019 | 106.379
4.5 | 0.746 | 0.00577 | -0.019 | 129.242
5 | 0.804 | 0.0055 | -0.019 | 146.109
5.5 | 0.858 | 0.00553 | -0.019 | 155.235
6 | 0.906 | 0.00678 | -0.019 | 133.559
6.5 | 0.948 | 0.00713 | -0.019 | 133.055
7 | 0.977 | 0.00721 | -0.019 | 135.524
7.5 | 0.989 | 0.00708 | -0.019 | 139.787
8 | 0.983 | 0.0069 | -0.02 | 142.426
8.5 | 0.954 | 0.0072 | -0.02 | 132.436
9 | 0.898 | 0.01219 | -0.02 | 73.693
9.5 | 0.814 | 0.01326 | -0.02 | 61.409
10 | 0.704 | 0.01525 | -0.02 | 46.178
10.5 | 0.576 | 0.0195 | -0.019 | 29.528
11 | 0.44 | 0.0273 | -0.018 | 16.136
11.5 | 0.305 | 0.0357 | -0.018 | 8.55
12 | 0.118 | 0.04353 | -0.017 | 2.722
12.5 | 0.086 | 0.05283 | -0.017 | 1.632

## 71. Re 5M Mach 0.25 (2)
BIGFOIL.COM POLAR EXPORT
NACA33005
NACA33005 |  |  |  | Cl Max: | 1.2813 | at alpha= | 10.5 | deg
XFOIL ncrit=9 |  |  |  | L/D Max: | 149.859 | at alpha= | 5.5 | deg
Re: | 5000000 |  |  | Cd Min: | 0.1546 | at alpha= | 15.5 | deg
Mach: | 0.25 |  |  | Cl=0 at alpha= | -99 | deg
|  |  |  | @ Cl=0.1, Cd= | 0.00735
|  |  |  | @ Cl=0.4, Cd= | 0.0065143
|  |  |  | @ Cl=0.6, Cd= | 0.0055956
alpha (deg) | Cl | Cd | Cm | Cl/Cd
0 | 0.218 | 0.00735 | -0.0203 | 29.6599
0.5 | 0.2733 | 0.00657 | -0.0194 | 41.5982
1 | 0.3304 | 0.00652 | -0.0191 | 50.6748
1.5 | 0.3878 | 0.00651 | -0.0188 | 59.5699
2 | 0.4449 | 0.00653 | -0.0186 | 68.1317
2.5 | 0.5023 | 0.00654 | -0.0183 | 76.8043
3 | 0.5593 | 0.00656 | -0.0181 | 85.2591
3.5 | 0.6302 | 0.00488 | -0.0218 | 129.1393
4 | 0.6863 | 0.00504 | -0.0213 | 136.1706
4.5 | 0.7411 | 0.00523 | -0.0204 | 141.7017
5 | 0.7964 | 0.00539 | -0.0197 | 147.7551
5.5 | 0.8512 | 0.00568 | -0.0189 | 149.8592
6 | 0.9057 | 0.00607 | -0.018 | 149.2092
6.5 | 0.9525 | 0.0078 | -0.0161 | 122.1154
7 | 1.0066 | 0.00846 | -0.0151 | 118.9835
7.5 | 1.0612 | 0.00907 | -0.0142 | 117.0011
8 | 1.115 | 0.00987 | -0.013 | 112.9686
8.5 | 1.1677 | 0.01088 | -0.0117 | 107.3254
9 | 1.214 | 0.013 | -0.0094 | 93.3846
9.5 | 1.2509 | 0.0162 | -0.0061 | 77.216
10 | 1.2772 | 0.02029 | -0.0019 | 62.9473
10.5 | 1.2813 | 0.0261 | 0.0037 | 49.092
11 | 1.2551 | 0.03194 | 0.0115 | 39.2956
11.5 | 1.214 | 0.04116 | 0.0095 | 29.4947
12 | 1.2016 | 0.05496 | -0.0038 | 21.8632
12.5 | 1.1569 | 0.07144 | -0.014 | 16.194
13 | 1.1477 | 0.08104 | -0.0192 | 14.1621
13.5 | 1.1052 | 0.09585 | -0.0267 | 11.5305
14 | 1.0756 | 0.11031 | -0.0343 | 9.7507
14.5 | 1.0455 | 0.12647 | -0.043 | 8.2668
15 | 1.0341 | 0.13946 | -0.0501 | 7.415
15.5 | 1.0176 | 0.1546 | -0.0584 | 6.5821

## 72. Re 5M Mach 0.50 (1)
BIGFOIL.COM POLAR EXPORT
NACA33005
NACA33005 |  |  |  | Cl Max: | 2.321 | at alpha= | 20 | deg
JavaFoil+Calcfoil stall+Eppler ext transition |  |  |  | L/D Max: | 157.717 | at alpha= | 5.5 | deg
Re: | 5000000 |  |  | Cd Min: | 0.00581 | at alpha= | 0.5 | deg
Mach: | 0.5 |  |  | Cl=0 at alpha= | -1.8846 | deg
|  |  |  | @ Cl=0.1, Cd= | 0.030803
|  |  |  | @ Cl=0.4, Cd= | 0.011128
|  |  |  | @ Cl=0.6, Cd= | 0.010782
alpha (deg) | Cl | Cd | Cm | Cl/Cd
-20 | -0.901 | 0.14885 | -0.014 | -6.051
-19.5 | -0.877 | 0.13997 | -0.014 | -6.264
-19 | -0.853 | 0.13267 | -0.014 | -6.429
-18.5 | -0.829 | 0.12515 | -0.014 | -6.626
-18 | -0.804 | 0.13539 | -0.013 | -5.935
-17.5 | -0.779 | 0.12353 | -0.013 | -6.308
-17 | -0.755 | 0.11499 | -0.013 | -6.565
-16.5 | -0.731 | 0.10817 | -0.013 | -6.755
-16 | -0.707 | 0.102 | -0.013 | -6.933
-15.5 | -0.682 | 0.10262 | -0.012 | -6.645
-15 | -0.658 | 0.10009 | -0.012 | -6.57
-14.5 | -0.633 | 0.09245 | -0.012 | -6.85
-14 | -0.609 | 0.08671 | -0.012 | -7.027
-13.5 | -0.585 | 0.08152 | -0.012 | -7.179
-13 | -0.56 | 0.08111 | -0.011 | -6.904
-12.5 | -0.535 | 0.07687 | -0.011 | -6.965
-12 | -0.511 | 0.07272 | -0.011 | -7.023
-11.5 | -0.486 | 0.06766 | -0.011 | -7.19
-11 | -0.461 | 0.06677 | -0.011 | -6.91
-10.5 | -0.437 | 0.06288 | -0.011 | -6.943
-10 | -0.412 | 0.05911 | -0.011 | -6.967
-9.5 | -0.387 | 0.05556 | -0.01 | -6.964
-9 | -0.362 | 0.05424 | -0.01 | -6.669
-8.5 | -0.337 | 0.05112 | -0.01 | -6.588
-8 | -0.312 | 0.04816 | -0.01 | -6.473
-7.5 | -0.287 | 0.04527 | -0.01 | -6.331
-7 | -0.261 | 0.04422 | -0.01 | -5.908
-6.5 | -0.236 | 0.0416 | -0.01 | -5.675
-6 | -0.211 | 0.03933 | -0.01 | -5.359
-5.5 | -0.185 | 0.03843 | -0.009 | -4.823
-5 | -0.16 | 0.03664 | -0.009 | -4.365
-4.5 | -0.134 | 0.03484 | -0.009 | -3.859
-4 | -0.109 | 0.03408 | -0.009 | -3.196
-3.5 | -0.083 | 0.03281 | -0.009 | -2.538
-3 | -0.058 | 0.03192 | -0.009 | -1.805
-2.5 | -0.032 | 0.03206 | -0.009 | -0.995
-2 | -0.006 | 0.03124 | -0.009 | -0.196
-1.5 | 0.02 | 0.03074 | -0.008 | 0.641
-1 | 0.073 | 0.03092 | -0.008 | 2.373
-0.5 | 0.133 | 0.03066 | -0.008 | 4.341
0 | 0.238 | 0.0059 | -0.008 | 40.345
0.5 | 0.309 | 0.00581 | -0.009 | 53.084
1 | 0.377 | 0.01097 | -0.021 | 34.368
1.5 | 0.444 | 0.01143 | -0.021 | 38.813
2 | 0.509 | 0.01074 | -0.021 | 47.352
2.5 | 0.574 | 0.01203 | -0.021 | 47.696
3 | 0.639 | 0.00891 | -0.021 | 71.676
3.5 | 0.703 | 0.00791 | -0.021 | 88.872
4 | 0.767 | 0.00707 | -0.021 | 108.461
4.5 | 0.831 | 0.00663 | -0.021 | 125.305
5 | 0.894 | 0.00605 | -0.021 | 147.806
5.5 | 0.951 | 0.00603 | -0.021 | 157.717
6 | 0.991 | 0.00796 | -0.021 | 124.614
6.5 | 1.004 | 0.0082 | -0.022 | 122.458
7 | 0.869 | 0.01183 | -0.022 | 73.455
7.5 | 0.611 | 0.01316 | -0.022 | 46.402
8 | 0.627 | 0.01588 | -0.021 | 39.493
8.5 | 0.635 | 0.02187 | -0.02 | 29.025
9 | 0.638 | 0.03331 | -0.019 | 19.138
9.5 | 0.654 | 0.04162 | -0.018 | 15.718
10 | 0.676 | 0.04794 | -0.018 | 14.106
10.5 | 0.702 | 0.05264 | -0.018 | 13.333
11 | 0.728 | 0.05748 | -0.017 | 12.66
11.5 | 0.753 | 0.06345 | -0.017 | 11.865
12 | 0.765 | 0.08303 | -0.016 | 9.211
12.5 | 0.789 | 0.09058 | -0.015 | 8.706
13 | 0.82 | 0.09325 | -0.016 | 8.797
13.5 | 0.847 | 0.09883 | -0.016 | 8.57
14 | 0.872 | 0.10453 | -0.015 | 8.344
14.5 | 0.892 | 0.11081 | -0.014 | 8.048
15 | 0.922 | 0.11321 | -0.014 | 8.142
15.5 | 0.951 | 0.11392 | -0.015 | 8.346
16 | 0.988 | 0.12227 | -0.016 | 8.078
16.5 | 1.009 | 0.12634 | -0.015 | 7.99
17 | 1.04 | 0.12974 | -0.016 | 8.014
17.5 | 1.07 | 0.13572 | -0.016 | 7.885
18 | 1.1 | 0.13766 | -0.017 | 7.989
18.5 | 1.129 | 0.1422 | -0.017 | 7.94
19 | 2.213 | 0.14753 | -0.017 | 15.001
19.5 | 2.264 | 0.15235 | -0.018 | 14.862
20 | 2.321 | 0.15553 | -0.018 | 14.924

## 73. Re 5M Mach 0.50 (2)
BIGFOIL.COM POLAR EXPORT
NACA33005
NACA33005 |  |  |  | Cl Max: | 1.2486 | at alpha= | 8 | deg
XFOIL ncrit=9 |  |  |  | L/D Max: | 158.691 | at alpha= | 5.5 | deg
Re: | 5000000 |  |  | Cd Min: | 0.13904 | at alpha= | 13 | deg
Mach: | 0.5 |  |  | Cl=0 at alpha= | -99 | deg
|  |  |  | @ Cl=0.1, Cd= | 0.01215
|  |  |  | @ Cl=0.4, Cd= | 0.0066684
|  |  |  | @ Cl=0.6, Cd= | 0.0067458
alpha (deg) | Cl | Cd | Cm | Cl/Cd
0 | 0.2528 | 0.01215 | -0.025 | 20.8066
0.5 | 0.3106 | 0.00712 | -0.0217 | 43.6236
1 | 0.3747 | 0.00668 | -0.0207 | 56.0928
1.5 | 0.4403 | 0.00665 | -0.02 | 66.2105
2 | 0.5058 | 0.00665 | -0.0194 | 76.0602
2.5 | 0.5716 | 0.00672 | -0.0188 | 85.0595
3 | 0.6377 | 0.00678 | -0.0182 | 94.056
3.5 | 0.7175 | 0.00519 | -0.0214 | 138.2466
4 | 0.7852 | 0.00537 | -0.0206 | 146.2197
4.5 | 0.8498 | 0.00563 | -0.0189 | 150.9414
5 | 0.9159 | 0.00584 | -0.0172 | 156.8322
5.5 | 0.9823 | 0.00619 | -0.0152 | 158.6914
6.5 | 1.1029 | 0.00909 | -0.0089 | 121.3311
7 | 1.1681 | 0.01046 | -0.0054 | 111.673
7.5 | 1.2208 | 0.01363 | 0 | 89.5671
8 | 1.2486 | 0.01891 | 0.0071 | 66.0286
8.5 | 1.2472 | 0.02565 | 0.0134 | 48.6238
9 | 1.211 | 0.03317 | 0.0167 | 36.5089
9.5 | 1.1769 | 0.05037 | -0.0007 | 23.3651
10 | 1.1395 | 0.06282 | -0.0089 | 18.1391
10.5 | 1.105 | 0.07458 | -0.0156 | 14.8163
11 | 1.073 | 0.0864 | -0.0221 | 12.419
11.5 | 1.0407 | 0.09963 | -0.0295 | 10.4456
12 | 1.0206 | 0.11231 | -0.0365 | 9.0873
12.5 | 1.0026 | 0.12575 | -0.0441 | 7.973
13 | 0.9913 | 0.13904 | -0.0517 | 7.1296

## 74. Re 6M Mach 0.00 (1)
BIGFOIL.COM POLAR EXPORT
NACA33005
NACA33005 |  |  |  | Cl Max: | 0.996 | at alpha= | 8 | deg
JavaFoil+Calcfoil stall+Eppler ext transition |  |  |  | L/D Max: | 158.046 | at alpha= | 5.5 | deg
Re: | 6000000 |  |  | Cd Min: | 0.00525 | at alpha= | 5 | deg
Mach: | 0 |  |  | Cl=0 at alpha= | -1.8809 | deg
|  |  |  | @ Cl=0.1, Cd= | 0.029817
|  |  |  | @ Cl=0.4, Cd= | 0.011703
|  |  |  | @ Cl=0.6, Cd= | 0.04193
alpha (deg) | Cl | Cd | Cm | Cl/Cd
-11 | -0.102 | 0.06855 | -0.009 | -1.486
-10.5 | -0.109 | 0.06496 | -0.009 | -1.679
-10 | -0.117 | 0.06157 | -0.009 | -1.895
-9.5 | -0.125 | 0.05828 | -0.008 | -2.138
-9 | -0.133 | 0.05502 | -0.008 | -2.413
-8.5 | -0.141 | 0.0522 | -0.008 | -2.699
-8 | -0.149 | 0.04944 | -0.008 | -3.01
-7.5 | -0.156 | 0.04676 | -0.008 | -3.338
-7 | -0.162 | 0.04442 | -0.008 | -3.654
-6.5 | -0.167 | 0.04212 | -0.008 | -3.96
-6 | -0.169 | 0.04009 | -0.008 | -4.209
-5.5 | -0.167 | 0.03813 | -0.008 | -4.39
-5 | -0.162 | 0.03642 | -0.008 | -4.442
-4.5 | -0.151 | 0.03484 | -0.008 | -4.334
-4 | -0.133 | 0.03359 | -0.008 | -3.975
-3.5 | -0.11 | 0.0329 | -0.007 | -3.346
-3 | -0.081 | 0.03191 | -0.008 | -2.55
-2.5 | -0.048 | 0.03183 | -0.008 | -1.497
-2 | -0.01 | 0.03103 | -0.007 | -0.309
-1.5 | 0.032 | 0.03046 | -0.007 | 1.051
-1 | 0.076 | 0.03 | -0.007 | 2.54
-0.5 | 0.122 | 0.02965 | -0.008 | 4.119
0 | 0.21 | 0.01176 | -0.018 | 17.901
0.5 | 0.269 | 0.01119 | -0.018 | 24.055
1 | 0.327 | 0.01252 | -0.018 | 26.148
1.5 | 0.385 | 0.01184 | -0.018 | 32.505
2 | 0.441 | 0.01133 | -0.018 | 38.958
2.5 | 0.498 | 0.01082 | -0.018 | 46.042
3 | 0.554 | 0.00774 | -0.018 | 71.655
3.5 | 0.611 | 0.00686 | -0.018 | 89.059
4 | 0.667 | 0.0062 | -0.018 | 107.515
4.5 | 0.723 | 0.00553 | -0.018 | 130.628
5 | 0.779 | 0.00525 | -0.018 | 148.317
5.5 | 0.832 | 0.00526 | -0.018 | 158.046
6 | 0.88 | 0.00638 | -0.019 | 137.933
6.5 | 0.924 | 0.00668 | -0.019 | 138.437
7 | 0.959 | 0.00672 | -0.019 | 142.634
7.5 | 0.983 | 0.00635 | -0.019 | 154.864
8 | 0.996 | 0.00639 | -0.019 | 155.89
8.5 | 0.996 | 0.00646 | -0.019 | 154.148
9 | 0.984 | 0.00681 | -0.019 | 144.501
9.5 | 0.959 | 0.00699 | -0.019 | 137.194
10 | 0.921 | 0.01182 | -0.02 | 77.908
10.5 | 0.87 | 0.01327 | -0.02 | 65.562
11 | 0.806 | 0.01531 | -0.019 | 52.666
11.5 | 0.736 | 0.01913 | -0.019 | 38.486
12 | 0.666 | 0.02555 | -0.019 | 26.054
12.5 | 0.601 | 0.03285 | -0.018 | 18.302
13 | 0.541 | 0.04193 | -0.018 | 12.902

## 75. Re 6M Mach 0.00 (2)
BIGFOIL.COM POLAR EXPORT
NACA33005
NACA33005 |  |  |  | Cl Max: | 1.4422 | at alpha= | 13 | deg
XFOIL ncrit=9 |  |  |  | L/D Max: | 151.911 | at alpha= | 5.5 | deg
Re: | 6000000 |  |  | Cd Min: | 0.25907 | at alpha= | 20 | deg
Mach: | 0 |  |  | Cl=0 at alpha= | -99 | deg
|  |  |  | @ Cl=0.1, Cd= | 0.00649
|  |  |  | @ Cl=0.4, Cd= | 0.0063
|  |  |  | @ Cl=0.6, Cd= | 0.0055689
alpha (deg) | Cl | Cd | Cm | Cl/Cd
0 | 0.2089 | 0.00649 | -0.0192 | 32.188
0.5 | 0.264 | 0.00635 | -0.0189 | 41.5748
1 | 0.319 | 0.00629 | -0.0186 | 50.7154
1.5 | 0.3743 | 0.0063 | -0.0185 | 59.4127
2.5 | 0.4845 | 0.0063 | -0.0182 | 76.9048
3 | 0.5395 | 0.00634 | -0.0181 | 85.0946
4 | 0.6619 | 0.00478 | -0.0215 | 138.4728
4.5 | 0.7142 | 0.00496 | -0.0208 | 143.9919
5 | 0.767 | 0.0051 | -0.0203 | 150.3922
5.5 | 0.8188 | 0.00539 | -0.0196 | 151.9109
6 | 0.8702 | 0.00578 | -0.019 | 150.5536
6.5 | 0.916 | 0.00721 | -0.0176 | 127.0458
7 | 0.9668 | 0.00783 | -0.0169 | 123.4738
7.5 | 1.0183 | 0.00834 | -0.0164 | 122.0983
8 | 1.0692 | 0.009 | -0.0158 | 118.8
8.5 | 1.1207 | 0.00943 | -0.0155 | 118.8441
9 | 1.1707 | 0.01014 | -0.0149 | 115.4536
9.5 | 1.2192 | 0.01114 | -0.014 | 109.4434
10 | 1.2661 | 0.01232 | -0.0131 | 102.7679
10.5 | 1.3104 | 0.01383 | -0.0118 | 94.7505
11 | 1.3509 | 0.01575 | -0.0101 | 85.7714
11.5 | 1.3863 | 0.01812 | -0.008 | 76.5066
12 | 1.4163 | 0.02082 | -0.0055 | 68.0259
12.5 | 1.433 | 0.02447 | -0.0017 | 58.5615
13 | 1.4422 | 0.02795 | 0.0025 | 51.5993
13.5 | 1.4113 | 0.03234 | 0.0105 | 43.6395
14 | 1.3814 | 0.04145 | 0.0068 | 33.3269
14.5 | 1.3196 | 0.06395 | -0.0104 | 20.6349
15 | 1.303 | 0.07472 | -0.016 | 17.4384
15.5 | 1.2592 | 0.08947 | -0.0231 | 14.074
16 | 1.2153 | 0.10546 | -0.0315 | 11.5238
16.5 | 1.1868 | 0.12016 | -0.0394 | 9.8768
17 | 1.1249 | 0.14405 | -0.0527 | 7.8091
17.5 | 1.1045 | 0.1596 | -0.0616 | 6.9204
18.5 | 0.9791 | 0.23728 | -0.0964 | 4.1263
19 | 0.9959 | 0.24394 | -0.1004 | 4.0826
19.5 | 1.0093 | 0.25271 | -0.1052 | 3.9939
20 | 1.0241 | 0.25907 | -0.1097 | 3.953

## 76. Re 6M Mach 0.10 (1)
BIGFOIL.COM POLAR EXPORT
NACA33005
NACA33005 |  |  |  | Cl Max: | 0.995 | at alpha= | 8 | deg
JavaFoil+Calcfoil stall+Eppler ext transition |  |  |  | L/D Max: | 158.211 | at alpha= | 5.5 | deg
Re: | 6000000 |  |  | Cd Min: | 0.00527 | at alpha= | 5 | deg
Mach: | 0.1 |  |  | Cl=0 at alpha= | -1.8809 | deg
|  |  |  | @ Cl=0.1, Cd= | 0.029856
|  |  |  | @ Cl=0.4, Cd= | 0.011754
|  |  |  | @ Cl=0.6, Cd= | 0.04395
alpha (deg) | Cl | Cd | Cm | Cl/Cd
-10.5 | -0.085 | 0.06485 | -0.009 | -1.305
-10 | -0.093 | 0.06154 | -0.009 | -1.51
-9.5 | -0.102 | 0.05813 | -0.009 | -1.751
-9 | -0.111 | 0.05508 | -0.008 | -2.016
-8.5 | -0.12 | 0.05226 | -0.008 | -2.305
-8 | -0.13 | 0.04939 | -0.008 | -2.631
-7.5 | -0.139 | 0.04686 | -0.008 | -2.967
-7 | -0.147 | 0.04446 | -0.008 | -3.312
-6.5 | -0.154 | 0.04217 | -0.008 | -3.65
-6 | -0.158 | 0.04007 | -0.008 | -3.948
-5.5 | -0.159 | 0.0382 | -0.008 | -4.166
-5 | -0.156 | 0.03646 | -0.008 | -4.273
-4.5 | -0.147 | 0.03492 | -0.008 | -4.209
-4 | -0.131 | 0.03396 | -0.008 | -3.857
-3.5 | -0.109 | 0.03298 | -0.008 | -3.296
-3 | -0.081 | 0.03199 | -0.008 | -2.525
-2.5 | -0.047 | 0.03184 | -0.008 | -1.492
-2 | -0.01 | 0.03105 | -0.007 | -0.308
-1.5 | 0.032 | 0.0305 | -0.007 | 1.051
-1 | 0.076 | 0.03003 | -0.007 | 2.546
-0.5 | 0.123 | 0.02969 | -0.007 | 4.13
0 | 0.211 | 0.01178 | -0.018 | 17.953
0.5 | 0.27 | 0.01121 | -0.018 | 24.116
1 | 0.329 | 0.01256 | -0.018 | 26.19
1.5 | 0.387 | 0.01187 | -0.018 | 32.568
2 | 0.444 | 0.01136 | -0.018 | 39.042
2.5 | 0.5 | 0.01085 | -0.018 | 46.139
3 | 0.557 | 0.00777 | -0.018 | 71.712
3.5 | 0.614 | 0.00688 | -0.018 | 89.195
4 | 0.67 | 0.00622 | -0.018 | 107.676
4.5 | 0.727 | 0.00555 | -0.018 | 130.881
5 | 0.783 | 0.00527 | -0.018 | 148.515
5.5 | 0.836 | 0.00528 | -0.018 | 158.211
6 | 0.884 | 0.00641 | -0.019 | 137.89
6.5 | 0.928 | 0.00671 | -0.019 | 138.276
7 | 0.962 | 0.00676 | -0.019 | 142.264
7.5 | 0.985 | 0.00639 | -0.019 | 154.183
8 | 0.995 | 0.00643 | -0.019 | 154.736
8.5 | 0.992 | 0.00651 | -0.019 | 152.357
9 | 0.975 | 0.00699 | -0.019 | 139.458
9.5 | 0.946 | 0.00709 | -0.02 | 133.368
10 | 0.899 | 0.01246 | -0.02 | 72.159
10.5 | 0.84 | 0.01375 | -0.02 | 61.068
11 | 0.768 | 0.0162 | -0.019 | 47.429
11.5 | 0.693 | 0.02034 | -0.019 | 34.097
12 | 0.617 | 0.02797 | -0.018 | 22.053
12.5 | 0.549 | 0.03579 | -0.018 | 15.338
13 | 0.488 | 0.04395 | -0.018 | 11.098

## 77. Re 6M Mach 0.10 (2)
BIGFOIL.COM POLAR EXPORT
NACA33005
NACA33005 |  |  |  | Cl Max: | 1.4125 | at alpha= | 12.5 | deg
XFOIL ncrit=9 |  |  |  | L/D Max: | 152.292 | at alpha= | 5.5 | deg
Re: | 6000000 |  |  | Cd Min: | 0.25327 | at alpha= | -20 | deg
Mach: | 0.1 |  |  | Cl=0 at alpha= | -1.9703 | deg
|  |  |  | @ Cl=0.1, Cd= | 0.013348
|  |  |  | @ Cl=0.4, Cd= | 0.0063021
|  |  |  | @ Cl=0.6, Cd= | 0.0056278
alpha (deg) | Cl | Cd | Cm | Cl/Cd
-20 | -0.8079 | 0.25327 | 0.082 | -3.1899
-19.5 | -0.791 | 0.24719 | 0.078 | -3.2
-19 | -0.7739 | 0.24106 | 0.0741 | -3.2104
-18.5 | -0.7569 | 0.23492 | 0.0703 | -3.2219
-18 | -0.7399 | 0.22855 | 0.0666 | -3.2374
-17.5 | -0.7231 | 0.22203 | 0.0629 | -3.2568
-17 | -0.7064 | 0.21549 | 0.0594 | -3.2781
-16.5 | -0.69 | 0.20886 | 0.0559 | -3.3036
-16 | -0.6742 | 0.20231 | 0.0527 | -3.3325
-15.5 | -0.6593 | 0.19571 | 0.0497 | -3.3688
-15 | -0.6449 | 0.18923 | 0.0469 | -3.408
-14.5 | -0.6318 | 0.18266 | 0.0446 | -3.4589
-14 | -0.6201 | 0.17627 | 0.0426 | -3.5179
-13.5 | -0.6089 | 0.16983 | 0.0407 | -3.5854
-13 | -0.5977 | 0.16324 | 0.0388 | -3.6615
-12.5 | -0.5868 | 0.15651 | 0.0367 | -3.7493
-12 | -0.5755 | 0.14971 | 0.0346 | -3.8441
-11.5 | -0.5648 | 0.14291 | 0.0324 | -3.9521
-11 | -0.5538 | 0.13608 | 0.0302 | -4.0697
-10.5 | -0.5428 | 0.12916 | 0.0278 | -4.2025
-10 | -0.5324 | 0.12223 | 0.0254 | -4.3557
-9.5 | -0.5229 | 0.11511 | 0.0227 | -4.5426
-9 | -0.5135 | 0.10804 | 0.0198 | -4.7529
-8.5 | -0.5 | 0.10126 | 0.0169 | -4.9378
-8 | -0.4898 | 0.09472 | 0.0136 | -5.171
-7.5 | -0.4827 | 0.08866 | 0.0101 | -5.4444
-7 | -0.4561 | 0.08048 | 0 | -5.6672
-6.5 | -0.3956 | 0.07062 | -0.0168 | -5.6018
-6 | -0.376 | 0.06271 | -0.0211 | -5.9959
-5.5 | -0.3422 | 0.05673 | -0.0243 | -6.0321
-5 | -0.3027 | 0.05078 | -0.0269 | -5.961
-4.5 | -0.2592 | 0.04518 | -0.0287 | -5.7371
-4 | -0.2118 | 0.03988 | -0.0297 | -5.3109
-3.5 | -0.1611 | 0.03524 | -0.0298 | -4.5715
-3 | -0.1096 | 0.03059 | -0.0294 | -3.5829
-2.5 | -0.0569 | 0.02609 | -0.0285 | -2.1809
-2 | -0.0033 | 0.0203 | -0.0267 | -0.16256
-1.5 | 0.0523 | 0.01631 | -0.0246 | 3.2066
0 | 0.2101 | 0.00651 | -0.0193 | 32.2734
0.5 | 0.2654 | 0.00634 | -0.019 | 41.8612
1 | 0.3208 | 0.0063 | -0.0187 | 50.9206
1.5 | 0.3764 | 0.0063 | -0.0186 | 59.746
2.5 | 0.4873 | 0.00631 | -0.0182 | 77.2266
3 | 0.5426 | 0.00635 | -0.0181 | 85.4488
4 | 0.6658 | 0.0048 | -0.0215 | 138.7083
4.5 | 0.7185 | 0.00496 | -0.0208 | 144.8589
5 | 0.7717 | 0.00511 | -0.0202 | 151.0176
5.5 | 0.8239 | 0.00541 | -0.0196 | 152.2921
6 | 0.8756 | 0.00582 | -0.0189 | 150.4467
6.5 | 0.9216 | 0.00729 | -0.0174 | 126.4198
7 | 0.973 | 0.00789 | -0.0167 | 123.3207
7.5 | 1.025 | 0.00841 | -0.0161 | 121.8787
8 | 1.0762 | 0.00912 | -0.0154 | 118.0044
8.5 | 1.1285 | 0.00949 | -0.0151 | 118.9146
9 | 1.1787 | 0.01031 | -0.0143 | 114.3259
9.5 | 1.2272 | 0.01141 | -0.0133 | 107.5548
10 | 1.2739 | 0.01274 | -0.0121 | 99.9922
10.5 | 1.3171 | 0.01449 | -0.0105 | 90.8972
11 | 1.3551 | 0.01678 | -0.0085 | 80.7569
11.5 | 1.3859 | 0.01969 | -0.0057 | 70.386
12 | 1.4094 | 0.02297 | -0.0024 | 61.3583
12.5 | 1.4125 | 0.02746 | 0.0026 | 51.4385
13 | 1.3968 | 0.03108 | 0.0097 | 44.9421
13.5 | 1.3588 | 0.03959 | 0.0087 | 34.3218
14 | 1.3324 | 0.05588 | -0.0056 | 23.844
14.5 | 1.2675 | 0.07532 | -0.0164 | 16.8282
15 | 1.2466 | 0.08629 | -0.0216 | 14.4466
15.5 | 1.2096 | 0.10041 | -0.0287 | 12.0466
16 | 1.1759 | 0.11579 | -0.037 | 10.1555
16.5 | 1.1519 | 0.1302 | -0.0448 | 8.8472
17 | 1.0884 | 0.15604 | -0.0594 | 6.9751
17.5 | 1.0643 | 0.17378 | -0.0694 | 6.1244

## 78. Re 6M Mach 0.25 (1)
BIGFOIL.COM POLAR EXPORT
NACA33005
NACA33005 |  |  |  | Cl Max: | 0.989 | at alpha= | 7.5 | deg
JavaFoil+Calcfoil stall+Eppler ext transition |  |  |  | L/D Max: | 158.823 | at alpha= | 5.5 | deg
Re: | 6000000 |  |  | Cd Min: | 0.00538 | at alpha= | 5 | deg
Mach: | 0.25 |  |  | Cl=0 at alpha= | -1.8902 | deg
|  |  |  | @ Cl=0.1, Cd= | 0.04989
|  |  |  | @ Cl=0.4, Cd= | 0.04989
|  |  |  | @ Cl=0.6, Cd= | 0.04989
alpha (deg) | Cl | Cd | Cm | Cl/Cd
-9.5 | -0.042 | 0.05801 | -0.009 | -0.717
-9 | -0.039 | 0.05464 | -0.009 | -0.712
-8.5 | -0.036 | 0.05162 | -0.009 | -0.701
-8 | -0.033 | 0.04939 | -0.009 | -0.678
-7.5 | -0.031 | 0.04644 | -0.009 | -0.662
-7 | -0.028 | 0.04401 | -0.008 | -0.637
-6.5 | -0.025 | 0.04188 | -0.008 | -0.605
-6 | -0.048 | 0.04019 | -0.008 | -1.196
-5.5 | -0.082 | 0.03861 | -0.008 | -2.114
-5 | -0.101 | 0.03681 | -0.008 | -2.746
-4.5 | -0.111 | 0.03503 | -0.008 | -3.169
-4 | -0.109 | 0.03369 | -0.008 | -3.236
-3.5 | -0.097 | 0.03303 | -0.008 | -2.932
-3 | -0.076 | 0.03209 | -0.008 | -2.354
-2.5 | -0.046 | 0.03202 | -0.008 | -1.436
-2 | -0.009 | 0.03121 | -0.008 | -0.304
-1.5 | 0.032 | 0.03065 | -0.008 | 1.053
-1 | 0.078 | 0.03018 | -0.007 | 2.573
-0.5 | 0.125 | 0.02979 | -0.008 | 4.205
0 | 0.217 | 0.0063 | -0.009 | 34.409
0.5 | 0.278 | 0.0114 | -0.018 | 24.36
1 | 0.338 | 0.01279 | -0.018 | 26.433
1.5 | 0.397 | 0.01208 | -0.018 | 32.893
2 | 0.456 | 0.01154 | -0.018 | 39.5
2.5 | 0.514 | 0.01102 | -0.018 | 46.63
3 | 0.572 | 0.00796 | -0.019 | 71.927
3.5 | 0.63 | 0.00703 | -0.019 | 89.664
4 | 0.688 | 0.00634 | -0.019 | 108.546
4.5 | 0.746 | 0.00565 | -0.019 | 132.065
5 | 0.804 | 0.00538 | -0.019 | 149.483
5.5 | 0.858 | 0.0054 | -0.019 | 158.823
6 | 0.906 | 0.0066 | -0.019 | 137.342
6.5 | 0.948 | 0.00692 | -0.019 | 136.984
7 | 0.977 | 0.007 | -0.019 | 139.591
7.5 | 0.989 | 0.00687 | -0.019 | 144.011
8 | 0.983 | 0.0067 | -0.02 | 146.757
8.5 | 0.954 | 0.00732 | -0.02 | 130.279
9 | 0.9 | 0.00727 | -0.02 | 123.847
9.5 | 0.817 | 0.01273 | -0.02 | 64.15
10 | 0.709 | 0.01432 | -0.02 | 49.505
10.5 | 0.582 | 0.01761 | -0.019 | 33.042
11 | 0.445 | 0.02437 | -0.019 | 18.268
11.5 | 0.308 | 0.03249 | -0.018 | 9.48
12 | 0.119 | 0.04092 | -0.018 | 2.912
12.5 | 0.087 | 0.04989 | -0.017 | 1.738

## 79. Re 6M Mach 0.25 (2)
BIGFOIL.COM POLAR EXPORT
NACA33005
NACA33005 |  |  |  | Cl Max: | 1.3025 | at alpha= | 10.5 | deg
XFOIL ncrit=9 |  |  |  | L/D Max: | 154.384 | at alpha= | 5.5 | deg
Re: | 6000000 |  |  | Cd Min: | 0.14919 | at alpha= | 15.5 | deg
Mach: | 0.25 |  |  | Cl=0 at alpha= | -99 | deg
|  |  |  | @ Cl=0.1, Cd= | 0.0067
|  |  |  | @ Cl=0.4, Cd= | 0.00634
|  |  |  | @ Cl=0.6, Cd= | 0.0059223
alpha (deg) | Cl | Cd | Cm | Cl/Cd
0 | 0.2168 | 0.0067 | -0.02 | 32.3582
0.5 | 0.2734 | 0.00635 | -0.0194 | 43.0551
1 | 0.3307 | 0.00631 | -0.0191 | 52.4089
1.5 | 0.3881 | 0.00634 | -0.0189 | 61.2145
2.5 | 0.5027 | 0.00634 | -0.0184 | 79.2902
3 | 0.5599 | 0.0064 | -0.0182 | 87.4844
4 | 0.6875 | 0.00488 | -0.0215 | 140.8811
4.5 | 0.7425 | 0.00502 | -0.0207 | 147.9084
5 | 0.7976 | 0.00522 | -0.0199 | 152.7969
5.5 | 0.8522 | 0.00552 | -0.0191 | 154.3841
6 | 0.9062 | 0.00597 | -0.0181 | 151.7923
6.5 | 0.9535 | 0.0076 | -0.0162 | 125.4605
7 | 1.0081 | 0.00816 | -0.0153 | 123.5417
7.5 | 1.0626 | 0.00878 | -0.0143 | 121.0251
8 | 1.1171 | 0.00942 | -0.0133 | 118.5881
8.5 | 1.1706 | 0.0103 | -0.0121 | 113.6505
9 | 1.2196 | 0.01198 | -0.0102 | 101.803
9.5 | 1.2617 | 0.01456 | -0.0074 | 86.6552
10 | 1.2929 | 0.01821 | -0.0036 | 70.9995
10.5 | 1.3025 | 0.02375 | 0.0019 | 54.8421
11 | 1.2847 | 0.03011 | 0.0088 | 42.6669
11.5 | 1.2355 | 0.03776 | 0.0123 | 32.7198
12 | 1.2301 | 0.05021 | -0.0009 | 24.4991
12.5 | 1.1786 | 0.06872 | -0.0133 | 17.1508
13 | 1.1799 | 0.07666 | -0.0175 | 15.3913
13.5 | 1.1312 | 0.09177 | -0.0248 | 12.3265
14 | 1.097 | 0.10607 | -0.032 | 10.3422
14.5 | 1.0613 | 0.12275 | -0.0408 | 8.646
15 | 1.0534 | 0.13452 | -0.0472 | 7.8308
15.5 | 1.0365 | 0.14919 | -0.0553 | 6.9475

## 80. Re 6M Mach 0.50 (1)
BIGFOIL.COM POLAR EXPORT
NACA33005
NACA33005 |  |  |  | Cl Max: | 2.325 | at alpha= | 20 | deg
JavaFoil+Calcfoil stall+Eppler ext transition |  |  |  | L/D Max: | 161.675 | at alpha= | 5.5 | deg
Re: | 6000000 |  |  | Cd Min: | 0.00567 | at alpha= | 0.5 | deg
Mach: | 0.5 |  |  | Cl=0 at alpha= | -1.8846 | deg
|  |  |  | @ Cl=0.1, Cd= | 0.030555
|  |  |  | @ Cl=0.4, Cd= | 0.011462
|  |  |  | @ Cl=0.6, Cd= | 0.010534
alpha (deg) | Cl | Cd | Cm | Cl/Cd
-20 | -0.901 | 0.14792 | -0.014 | -6.091
-19.5 | -0.877 | 0.13878 | -0.014 | -6.321
-19 | -0.854 | 0.13084 | -0.014 | -6.524
-18.5 | -0.83 | 0.12362 | -0.014 | -6.714
-18 | -0.804 | 0.12565 | -0.013 | -6.399
-17.5 | -0.779 | 0.12167 | -0.013 | -6.406
-17 | -0.755 | 0.11347 | -0.013 | -6.655
-16.5 | -0.731 | 0.10704 | -0.013 | -6.831
-16 | -0.708 | 0.10088 | -0.013 | -7.015
-15.5 | -0.682 | 0.10166 | -0.012 | -6.712
-15 | -0.658 | 0.0967 | -0.012 | -6.805
-14.5 | -0.634 | 0.09132 | -0.012 | -6.94
-14 | -0.61 | 0.08572 | -0.012 | -7.114
-13.5 | -0.586 | 0.08032 | -0.012 | -7.294
-13 | -0.56 | 0.08027 | -0.011 | -6.979
-12.5 | -0.536 | 0.07603 | -0.011 | -7.045
-12 | -0.511 | 0.07198 | -0.011 | -7.099
-11.5 | -0.487 | 0.06717 | -0.011 | -7.246
-11 | -0.461 | 0.0663 | -0.011 | -6.96
-10.5 | -0.437 | 0.06222 | -0.011 | -7.018
-10 | -0.412 | 0.05853 | -0.011 | -7.038
-9.5 | -0.387 | 0.05494 | -0.011 | -7.046
-9 | -0.362 | 0.05387 | -0.01 | -6.719
-8.5 | -0.337 | 0.05051 | -0.01 | -6.671
-8 | -0.312 | 0.04758 | -0.01 | -6.555
-7.5 | -0.287 | 0.04474 | -0.01 | -6.411
-7 | -0.261 | 0.04382 | -0.01 | -5.964
-6.5 | -0.236 | 0.04128 | -0.01 | -5.721
-6 | -0.211 | 0.03914 | -0.01 | -5.387
-5.5 | -0.185 | 0.03822 | -0.009 | -4.851
-5 | -0.16 | 0.0365 | -0.009 | -4.382
-4.5 | -0.135 | 0.0347 | -0.009 | -3.877
-4 | -0.109 | 0.03394 | -0.009 | -3.21
-3.5 | -0.083 | 0.03278 | -0.009 | -2.541
-3 | -0.058 | 0.03259 | -0.009 | -1.769
-2.5 | -0.032 | 0.03183 | -0.009 | -1.002
-2 | -0.006 | 0.03164 | -0.009 | -0.193
-1.5 | 0.02 | 0.03111 | -0.008 | 0.634
-1 | 0.073 | 0.03069 | -0.008 | 2.392
-0.5 | 0.133 | 0.03039 | -0.008 | 4.381
0 | 0.238 | 0.00574 | -0.008 | 41.469
0.5 | 0.309 | 0.00567 | -0.01 | 54.444
1 | 0.377 | 0.01163 | -0.021 | 32.427
1.5 | 0.444 | 0.01114 | -0.021 | 39.808
2 | 0.509 | 0.01046 | -0.021 | 48.631
2.5 | 0.574 | 0.01173 | -0.021 | 48.913
3 | 0.639 | 0.00874 | -0.021 | 73.019
3.5 | 0.703 | 0.00775 | -0.021 | 90.697
4 | 0.767 | 0.00692 | -0.021 | 110.892
4.5 | 0.831 | 0.00648 | -0.021 | 128.204
5 | 0.894 | 0.00591 | -0.021 | 151.289
5.5 | 0.951 | 0.00588 | -0.021 | 161.675
6 | 0.991 | 0.00773 | -0.021 | 128.183
6.5 | 1.004 | 0.00795 | -0.022 | 126.273
7 | 0.871 | 0.00851 | -0.022 | 102.28
7.5 | 0.613 | 0.01264 | -0.022 | 48.483
8 | 0.632 | 0.01479 | -0.021 | 42.77
8.5 | 0.641 | 0.01999 | -0.02 | 32.06
9 | 0.642 | 0.0312 | -0.019 | 20.572
9.5 | 0.658 | 0.03942 | -0.018 | 16.685
10 | 0.679 | 0.04617 | -0.018 | 14.701
10.5 | 0.704 | 0.05096 | -0.018 | 13.814
11 | 0.73 | 0.05558 | -0.018 | 13.13
11.5 | 0.755 | 0.06155 | -0.017 | 12.259
12 | 0.77 | 0.07779 | -0.016 | 9.903
12.5 | 0.797 | 0.08351 | -0.016 | 9.547
13 | 0.825 | 0.08832 | -0.016 | 9.343
13.5 | 0.852 | 0.09337 | -0.016 | 9.128
14 | 0.879 | 0.09821 | -0.016 | 8.952
14.5 | 0.902 | 0.10556 | -0.016 | 8.549
15 | 0.927 | 0.11 | -0.015 | 8.428
15.5 | 0.954 | 0.11155 | -0.015 | 8.555
16 | 0.992 | 0.11743 | -0.017 | 8.447
16.5 | 1.011 | 0.12364 | -0.016 | 8.175
17 | 1.04 | 0.12741 | -0.016 | 8.164
17.5 | 1.072 | 0.13205 | -0.017 | 8.119
18 | 1.1 | 0.1352 | -0.017 | 8.135
18.5 | 1.131 | 0.1403 | -0.017 | 8.061
19 | 2.213 | 0.14281 | -0.017 | 15.499
19.5 | 2.264 | 0.1464 | -0.018 | 15.468
20 | 2.325 | 0.15084 | -0.018 | 15.415

## 81. Re 6M Mach 0.50 (2)
BIGFOIL.COM POLAR EXPORT
NACA33005
NACA33005 |  |  |  | Cl Max: | 1.2535 | at alpha= | 8 | deg
XFOIL ncrit=9 |  |  |  | L/D Max: | 163.389 | at alpha= | 5.5 | deg
Re: | 6000000 |  |  | Cd Min: | 0.13803 | at alpha= | 13 | deg
Mach: | 0.5 |  |  | Cl=0 at alpha= | -99 | deg
|  |  |  | @ Cl=0.1, Cd= | 0.01443
|  |  |  | @ Cl=0.4, Cd= | 0.0064759
|  |  |  | @ Cl=0.6, Cd= | 0.0065319
alpha (deg) | Cl | Cd | Cm | Cl/Cd
-0.5 | 0.1891 | 0.01443 | -0.0268 | 13.1046
0 | 0.2533 | 0.01198 | -0.0251 | 21.1436
0.5 | 0.31 | 0.0067 | -0.0216 | 46.2687
1 | 0.3751 | 0.00651 | -0.0207 | 57.619
1.5 | 0.4408 | 0.00642 | -0.0201 | 68.6604
2 | 0.5063 | 0.00645 | -0.0195 | 78.4961
2.5 | 0.5723 | 0.00649 | -0.0189 | 88.1818
3 | 0.6384 | 0.00659 | -0.0183 | 96.8741
4 | 0.7869 | 0.00517 | -0.021 | 152.205
4.5 | 0.8517 | 0.0054 | -0.0193 | 157.7222
5 | 0.9178 | 0.00562 | -0.0175 | 163.3096
5.5 | 0.9836 | 0.00602 | -0.0154 | 163.3887
6 | 1.0391 | 0.00787 | -0.012 | 132.033
6.5 | 1.1052 | 0.00875 | -0.0092 | 126.3086
7 | 1.1711 | 0.01 | -0.0057 | 117.11
7.5 | 1.2249 | 0.01306 | -0.0003 | 93.7902
8 | 1.2535 | 0.01833 | 0.0069 | 68.3852
8.5 | 1.2531 | 0.02506 | 0.0134 | 50.004
9 | 1.2177 | 0.03241 | 0.0175 | 37.5717
9.5 | 1.1826 | 0.05011 | -0.001 | 23.6001
10 | 1.1442 | 0.06283 | -0.0097 | 18.211
10.5 | 1.1062 | 0.07491 | -0.0166 | 14.7671
11 | 1.0737 | 0.08654 | -0.0225 | 12.407
11.5 | 1.0467 | 0.09868 | -0.0287 | 10.607
12 | 1.0256 | 0.11129 | -0.0355 | 9.2156
12.5 | 1.0063 | 0.12483 | -0.0432 | 8.0614
13 | 0.9949 | 0.13803 | -0.0508 | 7.2079

## 82. Re 7M Mach 0.00 (1)
BIGFOIL.COM POLAR EXPORT
NACA33005
NACA33005 |  |  |  | Cl Max: | 0.996 | at alpha= | 8 | deg
JavaFoil+Calcfoil stall+Eppler ext transition |  |  |  | L/D Max: | 160.748 | at alpha= | 5.5 | deg
Re: | 7000000 |  |  | Cd Min: | 0.00517 | at alpha= | 5 | deg
Mach: | 0 |  |  | Cl=0 at alpha= | -1.8809 | deg
|  |  |  | @ Cl=0.1, Cd= | 0.030073
|  |  |  | @ Cl=0.4, Cd= | 0.011456
|  |  |  | @ Cl=0.6, Cd= | 0.03895
alpha (deg) | Cl | Cd | Cm | Cl/Cd
-11 | -0.102 | 0.06815 | -0.009 | -1.495
-10.5 | -0.109 | 0.06466 | -0.009 | -1.687
-10 | -0.117 | 0.06115 | -0.009 | -1.908
-9.5 | -0.125 | 0.05792 | -0.009 | -2.152
-9 | -0.133 | 0.05468 | -0.008 | -2.428
-8.5 | -0.141 | 0.05184 | -0.008 | -2.719
-8 | -0.149 | 0.04905 | -0.008 | -3.035
-7.5 | -0.156 | 0.04669 | -0.008 | -3.345
-7 | -0.162 | 0.04425 | -0.008 | -3.669
-6.5 | -0.167 | 0.04194 | -0.008 | -3.978
-6 | -0.169 | 0.03991 | -0.008 | -4.23
-5.5 | -0.167 | 0.03803 | -0.008 | -4.403
-5 | -0.162 | 0.03638 | -0.008 | -4.448
-4.5 | -0.151 | 0.03481 | -0.008 | -4.34
-4 | -0.134 | 0.03393 | -0.008 | -3.936
-3.5 | -0.11 | 0.03291 | -0.008 | -3.346
-3 | -0.081 | 0.03264 | -0.008 | -2.494
-2.5 | -0.048 | 0.0316 | -0.008 | -1.509
-2 | -0.01 | 0.03081 | -0.008 | -0.311
-1.5 | 0.032 | 0.03024 | -0.008 | 1.059
-1 | 0.076 | 0.02975 | -0.008 | 2.564
-0.5 | 0.122 | 0.03037 | -0.008 | 4.026
0 | 0.21 | 0.01153 | -0.018 | 18.261
0.5 | 0.269 | 0.01095 | -0.018 | 24.579
1 | 0.327 | 0.01234 | -0.018 | 26.538
1.5 | 0.385 | 0.01159 | -0.018 | 33.19
2 | 0.441 | 0.01109 | -0.018 | 39.803
2.5 | 0.498 | 0.01071 | -0.018 | 46.513
3 | 0.554 | 0.00768 | -0.018 | 72.21
3.5 | 0.611 | 0.00679 | -0.018 | 89.957
4 | 0.667 | 0.00613 | -0.018 | 108.877
4.5 | 0.723 | 0.00546 | -0.018 | 132.419
5 | 0.779 | 0.00517 | -0.018 | 150.758
5.5 | 0.832 | 0.00518 | -0.018 | 160.748
6 | 0.88 | 0.00624 | -0.019 | 140.98
6.5 | 0.924 | 0.00655 | -0.019 | 141.069
7 | 0.959 | 0.00656 | -0.019 | 146.162
7.5 | 0.983 | 0.00619 | -0.019 | 158.684
8 | 0.996 | 0.0065 | -0.019 | 153.285
8.5 | 0.996 | 0.00655 | -0.019 | 152.015
9 | 0.984 | 0.00664 | -0.019 | 148.207
9.5 | 0.959 | 0.00672 | -0.019 | 142.803
10 | 0.924 | 0.00653 | -0.02 | 141.474
10.5 | 0.873 | 0.01281 | -0.02 | 68.136
11 | 0.811 | 0.01447 | -0.02 | 56.039
11.5 | 0.742 | 0.01754 | -0.019 | 42.325
12 | 0.672 | 0.02311 | -0.019 | 29.063
12.5 | 0.606 | 0.03 | -0.018 | 20.208
13 | 0.545 | 0.03895 | -0.018 | 13.984

## 83. Re 7M Mach 0.00 (2)
BIGFOIL.COM POLAR EXPORT
NACA33005
NACA33005 |  |  |  | Cl Max: | 1.4397 | at alpha= | 13 | deg
XFOIL ncrit=9 |  |  |  | L/D Max: | 155.837 | at alpha= | 5.5 | deg
Re: | 7000000 |  |  | Cd Min: | 0.16887 | at alpha= | 18 | deg
Mach: | 0 |  |  | Cl=0 at alpha= | -99 | deg
|  |  |  | @ Cl=0.1, Cd= | 0.00632
|  |  |  | @ Cl=0.4, Cd= | 0.00613
|  |  |  | @ Cl=0.6, Cd= | 0.004506
alpha (deg) | Cl | Cd | Cm | Cl/Cd
0 | 0.209 | 0.00632 | -0.0192 | 33.0696
0.5 | 0.2641 | 0.00617 | -0.0189 | 42.8039
1 | 0.3193 | 0.00613 | -0.0187 | 52.0881
2 | 0.4297 | 0.00613 | -0.0184 | 70.0979
2.5 | 0.4849 | 0.00615 | -0.0183 | 78.8455
3 | 0.5399 | 0.0062 | -0.0181 | 87.0806
3.5 | 0.5894 | 0.00448 | -0.0175 | 131.5625
4 | 0.6629 | 0.00466 | -0.0217 | 142.2532
4.5 | 0.7154 | 0.00479 | -0.0211 | 149.3528
5 | 0.7678 | 0.00497 | -0.0205 | 154.4869
5.5 | 0.8197 | 0.00526 | -0.0198 | 155.8365
6 | 0.8705 | 0.00573 | -0.0191 | 151.9197
6.5 | 0.9165 | 0.0071 | -0.0177 | 129.0845
7 | 0.9677 | 0.00763 | -0.0171 | 126.8283
7.5 | 1.0192 | 0.00814 | -0.0166 | 125.2088
8 | 1.0703 | 0.00875 | -0.016 | 122.32
8.5 | 1.1222 | 0.00911 | -0.0157 | 123.1833
9 | 1.1719 | 0.00991 | -0.015 | 118.2543
9.5 | 1.2202 | 0.01095 | -0.0141 | 111.4338
10 | 1.2669 | 0.01217 | -0.0131 | 104.1002
10.5 | 1.3112 | 0.01369 | -0.0118 | 95.7779
11 | 1.3514 | 0.01563 | -0.0102 | 86.4619
11.5 | 1.3872 | 0.01794 | -0.0081 | 77.3244
12 | 1.4168 | 0.02068 | -0.0054 | 68.5106
12.5 | 1.4365 | 0.02404 | -0.0019 | 59.7546
13 | 1.4397 | 0.02805 | 0.0029 | 51.3262
13.5 | 1.4119 | 0.03213 | 0.0107 | 43.9434
14 | 1.3843 | 0.04079 | 0.0074 | 33.9372
14.5 | 1.3445 | 0.0601 | -0.0089 | 22.371
15 | 1.3061 | 0.07463 | -0.0165 | 17.501
15.5 | 1.2608 | 0.08922 | -0.0231 | 14.1314
16 | 1.2077 | 0.10678 | -0.0321 | 11.3102
16.5 | 1.1839 | 0.12058 | -0.0395 | 9.8184
17 | 1.1532 | 0.13693 | -0.0486 | 8.4218
17.5 | 1.1315 | 0.1521 | -0.0573 | 7.4392
18 | 1.1079 | 0.16887 | -0.067 | 6.5607

## 84. Re 7M Mach 0.10 (1)
BIGFOIL.COM POLAR EXPORT
NACA33005
NACA33005 |  |  |  | Cl Max: | 0.995 | at alpha= | 8 | deg
JavaFoil+Calcfoil stall+Eppler ext transition |  |  |  | L/D Max: | 160.926 | at alpha= | 5.5 | deg
Re: | 7000000 |  |  | Cd Min: | 0.00518 | at alpha= | 5 | deg
Mach: | 0.1 |  |  | Cl=0 at alpha= | -1.8809 | deg
|  |  |  | @ Cl=0.1, Cd= | 0.030105
|  |  |  | @ Cl=0.4, Cd= | 0.011514
|  |  |  | @ Cl=0.6, Cd= | 0.04105
alpha (deg) | Cl | Cd | Cm | Cl/Cd
-10.5 | -0.085 | 0.06451 | -0.009 | -1.312
-10 | -0.093 | 0.06149 | -0.009 | -1.512
-9.5 | -0.102 | 0.05784 | -0.009 | -1.76
-9 | -0.111 | 0.05482 | -0.008 | -2.026
-8.5 | -0.121 | 0.05198 | -0.008 | -2.318
-8 | -0.13 | 0.04933 | -0.008 | -2.635
-7.5 | -0.139 | 0.04687 | -0.008 | -2.967
-7 | -0.147 | 0.04436 | -0.008 | -3.32
-6.5 | -0.154 | 0.04202 | -0.008 | -3.663
-6 | -0.158 | 0.04003 | -0.008 | -3.954
-5.5 | -0.159 | 0.03813 | -0.008 | -4.176
-5 | -0.156 | 0.03634 | -0.008 | -4.287
-4.5 | -0.147 | 0.03486 | -0.008 | -4.217
-4 | -0.131 | 0.03394 | -0.008 | -3.86
-3.5 | -0.109 | 0.03295 | -0.008 | -3.301
-3 | -0.081 | 0.03268 | -0.008 | -2.473
-2.5 | -0.048 | 0.03163 | -0.008 | -1.502
-2 | -0.01 | 0.03083 | -0.008 | -0.311
-1.5 | 0.032 | 0.03027 | -0.008 | 1.06
-1 | 0.077 | 0.02977 | -0.008 | 2.57
-0.5 | 0.123 | 0.03044 | -0.008 | 4.032
0 | 0.211 | 0.01155 | -0.018 | 18.304
0.5 | 0.27 | 0.01097 | -0.018 | 24.642
1 | 0.329 | 0.01237 | -0.018 | 26.587
1.5 | 0.387 | 0.01163 | -0.018 | 33.253
2 | 0.444 | 0.01112 | -0.018 | 39.882
2.5 | 0.5 | 0.01074 | -0.018 | 46.612
3 | 0.557 | 0.00771 | -0.018 | 72.293
3.5 | 0.614 | 0.00681 | -0.018 | 90.067
4 | 0.67 | 0.00615 | -0.018 | 109.053
4.5 | 0.727 | 0.00548 | -0.018 | 132.675
5 | 0.783 | 0.00518 | -0.018 | 150.972
5.5 | 0.836 | 0.00519 | -0.018 | 160.926
6 | 0.884 | 0.00627 | -0.019 | 140.947
6.5 | 0.928 | 0.00659 | -0.019 | 140.918
7 | 0.962 | 0.0066 | -0.019 | 145.784
7.5 | 0.985 | 0.00623 | -0.019 | 157.987
8 | 0.995 | 0.00654 | -0.019 | 152.087
8.5 | 0.992 | 0.00661 | -0.019 | 150.211
9 | 0.975 | 0.00672 | -0.019 | 145.131
9.5 | 0.946 | 0.00691 | -0.02 | 136.889
10 | 0.901 | 0.01165 | -0.02 | 77.314
10.5 | 0.843 | 0.01321 | -0.02 | 63.795
11 | 0.773 | 0.01518 | -0.019 | 50.968
11.5 | 0.699 | 0.01855 | -0.019 | 37.696
12 | 0.622 | 0.02536 | -0.019 | 24.539
12.5 | 0.553 | 0.03289 | -0.018 | 16.823
13 | 0.491 | 0.04105 | -0.018 | 11.959

## 85. Re 7M Mach 0.10 (2)
BIGFOIL.COM POLAR EXPORT
NACA33005
NACA33005 |  |  |  | Cl Max: | 1.4162 | at alpha= | 12.5 | deg
XFOIL ncrit=9 |  |  |  | L/D Max: | 156.509 | at alpha= | 5.5 | deg
Re: | 7000000 |  |  | Cd Min: | 0.16196 | at alpha= | 17.5 | deg
Mach: | 0.1 |  |  | Cl=0 at alpha= | -99 | deg
|  |  |  | @ Cl=0.1, Cd= | 0.00633
|  |  |  | @ Cl=0.4, Cd= | 0.00614
|  |  |  | @ Cl=0.6, Cd= | 0.0045075
alpha (deg) | Cl | Cd | Cm | Cl/Cd
0 | 0.2102 | 0.00633 | -0.0193 | 33.207
0.5 | 0.2655 | 0.00617 | -0.019 | 43.0308
1 | 0.3211 | 0.00614 | -0.0188 | 52.2964
2 | 0.4321 | 0.00614 | -0.0184 | 70.3746
2.5 | 0.4877 | 0.00616 | -0.0183 | 79.1721
3 | 0.543 | 0.00621 | -0.0182 | 87.4396
3.5 | 0.5928 | 0.00449 | -0.0175 | 132.0267
4 | 0.6668 | 0.00467 | -0.0218 | 142.7837
4.5 | 0.7197 | 0.0048 | -0.0211 | 149.9375
5 | 0.7725 | 0.00499 | -0.0204 | 154.8096
5.5 | 0.8248 | 0.00527 | -0.0197 | 156.5085
6 | 0.8759 | 0.00577 | -0.0189 | 151.8024
6.5 | 0.9223 | 0.00714 | -0.0175 | 129.1737
7 | 0.974 | 0.00769 | -0.0168 | 126.658
7.5 | 1.026 | 0.0082 | -0.0163 | 125.122
8.5 | 1.13 | 0.00917 | -0.0153 | 123.2279
9 | 1.1799 | 0.01007 | -0.0144 | 117.1698
9.5 | 1.2283 | 0.01122 | -0.0134 | 109.4742
10 | 1.2747 | 0.01258 | -0.0122 | 101.3275
10.5 | 1.3179 | 0.01433 | -0.0106 | 91.9679
11 | 1.3558 | 0.01664 | -0.0085 | 81.4784
11.5 | 1.3872 | 0.01946 | -0.0058 | 71.2847
12 | 1.4091 | 0.02292 | -0.0023 | 61.4791
12.5 | 1.4162 | 0.02705 | 0.0023 | 52.3549
13 | 1.3849 | 0.0317 | 0.0107 | 43.6877
13.5 | 1.354 | 0.04032 | 0.0081 | 33.5813
14 | 1.3331 | 0.05641 | -0.0067 | 23.6323
14.5 | 1.2894 | 0.07241 | -0.0156 | 17.8069
15 | 1.2472 | 0.08639 | -0.022 | 14.4369
15.5 | 1.2094 | 0.10035 | -0.0287 | 12.0518
16 | 1.1679 | 0.11728 | -0.0377 | 9.9582
16.5 | 1.1486 | 0.13078 | -0.0451 | 8.7827
17 | 1.1228 | 0.14678 | -0.0541 | 7.6495
17.5 | 1.1039 | 0.16196 | -0.0628 | 6.8159

## 86. Re 7M Mach 0.25 (1)
BIGFOIL.COM POLAR EXPORT
NACA33005
NACA33005 |  |  |  | Cl Max: | 0.989 | at alpha= | 7.5 | deg
JavaFoil+Calcfoil stall+Eppler ext transition |  |  |  | L/D Max: | 161.629 | at alpha= | 5.5 | deg
Re: | 7000000 |  |  | Cd Min: | 0.00529 | at alpha= | 5 | deg
Mach: | 0.25 |  |  | Cl=0 at alpha= | -1.8902 | deg
|  |  |  | @ Cl=0.1, Cd= | 0.04799
|  |  |  | @ Cl=0.4, Cd= | 0.04799
|  |  |  | @ Cl=0.6, Cd= | 0.04799
alpha (deg) | Cl | Cd | Cm | Cl/Cd
-9.5 | -0.042 | 0.0575 | -0.009 | -0.723
-9 | -0.039 | 0.05438 | -0.009 | -0.715
-8.5 | -0.036 | 0.05154 | -0.009 | -0.702
-8 | -0.033 | 0.04911 | -0.009 | -0.682
-7.5 | -0.031 | 0.04636 | -0.009 | -0.664
-7 | -0.028 | 0.04397 | -0.009 | -0.638
-6.5 | -0.025 | 0.04177 | -0.008 | -0.606
-6 | -0.048 | 0.04008 | -0.008 | -1.199
-5.5 | -0.082 | 0.03853 | -0.008 | -2.119
-5 | -0.101 | 0.03675 | -0.008 | -2.751
-4.5 | -0.111 | 0.035 | -0.008 | -3.172
-4 | -0.109 | 0.0341 | -0.008 | -3.198
-3.5 | -0.097 | 0.03295 | -0.008 | -2.94
-3 | -0.076 | 0.03279 | -0.008 | -2.304
-2.5 | -0.046 | 0.03181 | -0.008 | -1.446
-2 | -0.009 | 0.03099 | -0.008 | -0.306
-1.5 | 0.032 | 0.03041 | -0.008 | 1.062
-1 | 0.078 | 0.02996 | -0.008 | 2.594
-0.5 | 0.125 | 0.02952 | -0.008 | 4.247
0 | 0.217 | 0.00619 | -0.01 | 34.99
0.5 | 0.278 | 0.01114 | -0.018 | 24.928
1 | 0.338 | 0.01252 | -0.018 | 26.992
1.5 | 0.397 | 0.01182 | -0.018 | 33.594
2 | 0.456 | 0.01129 | -0.018 | 40.355
2.5 | 0.514 | 0.0108 | -0.018 | 47.617
3 | 0.572 | 0.00789 | -0.019 | 72.559
3.5 | 0.63 | 0.00696 | -0.019 | 90.617
4 | 0.688 | 0.00626 | -0.019 | 109.994
4.5 | 0.746 | 0.00557 | -0.019 | 133.973
5 | 0.804 | 0.00529 | -0.019 | 152.043
5.5 | 0.858 | 0.00531 | -0.019 | 161.629
6 | 0.906 | 0.00645 | -0.019 | 140.427
6.5 | 0.948 | 0.00679 | -0.019 | 139.647
7 | 0.977 | 0.00683 | -0.019 | 143.064
7.5 | 0.989 | 0.0067 | -0.019 | 147.646
8 | 0.983 | 0.00683 | -0.02 | 143.903
8.5 | 0.954 | 0.00691 | -0.02 | 138.001
9 | 0.9 | 0.00708 | -0.02 | 127.158
9.5 | 0.819 | 0.01233 | -0.02 | 66.399
10 | 0.712 | 0.01368 | -0.02 | 52.077
10.5 | 0.586 | 0.0163 | -0.02 | 35.973
11 | 0.449 | 0.02211 | -0.019 | 20.321
11.5 | 0.311 | 0.02982 | -0.018 | 10.416
12 | 0.12 | 0.03824 | -0.018 | 3.138
12.5 | 0.087 | 0.04799 | -0.017 | 1.814

## 87. Re 7M Mach 0.25 (2)
BIGFOIL.COM POLAR EXPORT
NACA33005
NACA33005 |  |  |  | Cl Max: | 1.3228 | at alpha= | 10.5 | deg
XFOIL ncrit=9 |  |  |  | L/D Max: | 159.198 | at alpha= | 5.5 | deg
Re: | 7000000 |  |  | Cd Min: | 0.14341 | at alpha= | 15.5 | deg
Mach: | 0.25 |  |  | Cl=0 at alpha= | -99 | deg
|  |  |  | @ Cl=0.1, Cd= | 0.00644
|  |  |  | @ Cl=0.4, Cd= | 0.006154
|  |  |  | @ Cl=0.6, Cd= | 0.0049203
alpha (deg) | Cl | Cd | Cm | Cl/Cd
0 | 0.2166 | 0.00644 | -0.0199 | 33.6335
0.5 | 0.2735 | 0.00618 | -0.0194 | 44.2557
1 | 0.331 | 0.00616 | -0.0192 | 53.7338
2 | 0.4458 | 0.00615 | -0.0187 | 72.4878
2.5 | 0.503 | 0.0062 | -0.0185 | 81.129
3 | 0.5604 | 0.00623 | -0.0183 | 89.9518
3.5 | 0.6115 | 0.00454 | -0.0174 | 134.6916
4 | 0.6888 | 0.00472 | -0.0218 | 145.9322
4.5 | 0.7437 | 0.00487 | -0.021 | 152.7105
5 | 0.7985 | 0.00508 | -0.0201 | 157.185
5.5 | 0.8533 | 0.00536 | -0.0193 | 159.1978
6 | 0.9062 | 0.00595 | -0.0182 | 152.3025
6.5 | 0.9545 | 0.00742 | -0.0164 | 128.6388
7 | 1.0092 | 0.00793 | -0.0155 | 127.2636
7.5 | 1.0637 | 0.00857 | -0.0144 | 124.119
8 | 1.1188 | 0.00909 | -0.0136 | 123.0803
8.5 | 1.1725 | 0.00992 | -0.0124 | 118.1956
9 | 1.2231 | 0.01133 | -0.0107 | 107.9523
9.5 | 1.2686 | 0.01345 | -0.0083 | 94.3197
10 | 1.3051 | 0.01654 | -0.005 | 78.9057
10.5 | 1.3228 | 0.02142 | -0.0001 | 61.7554
11 | 1.3135 | 0.02781 | 0.0064 | 47.2312
11.5 | 1.2632 | 0.0345 | 0.014 | 36.6145
12 | 1.2597 | 0.04426 | 0.0042 | 28.4614
12.5 | 1.2052 | 0.06535 | -0.0123 | 18.4422
13 | 1.215 | 0.07225 | -0.016 | 16.8166
13.5 | 1.1616 | 0.08753 | -0.0231 | 13.2709
14 | 1.1226 | 0.10143 | -0.0295 | 11.0677
14.5 | 1.0802 | 0.11856 | -0.0384 | 9.111
15 | 1.0768 | 0.12897 | -0.0439 | 8.3492
15.5 | 1.0589 | 0.14341 | -0.0519 | 7.3837

## 88. Re 7M Mach 0.50 (1)
BIGFOIL.COM POLAR EXPORT
NACA33005
NACA33005 |  |  |  | Cl Max: | 2.329 | at alpha= | 20 | deg
JavaFoil+Calcfoil stall+Eppler ext transition |  |  |  | L/D Max: | 164.718 | at alpha= | 5.5 | deg
Re: | 7000000 |  |  | Cd Min: | 0.0056 | at alpha= | 0.5 | deg
Mach: | 0.5 |  |  | Cl=0 at alpha= | -1.8846 | deg
|  |  |  | @ Cl=0.1, Cd= | 0.030328
|  |  |  | @ Cl=0.4, Cd= | 0.011226
|  |  |  | @ Cl=0.6, Cd= | 0.010336
alpha (deg) | Cl | Cd | Cm | Cl/Cd
-20 | -0.901 | 0.1457 | -0.014 | -6.185
-19.5 | -0.878 | 0.13754 | -0.014 | -6.38
-19 | -0.854 | 0.1296 | -0.014 | -6.59
-18.5 | -0.831 | 0.12184 | -0.014 | -6.822
-18 | -0.804 | 0.12389 | -0.013 | -6.493
-17.5 | -0.78 | 0.1188 | -0.013 | -6.564
-17 | -0.756 | 0.11301 | -0.013 | -6.687
-16.5 | -0.732 | 0.10608 | -0.013 | -6.899
-16 | -0.709 | 0.09959 | -0.013 | -7.115
-15.5 | -0.683 | 0.10058 | -0.012 | -6.787
-15 | -0.658 | 0.0957 | -0.012 | -6.878
-14.5 | -0.634 | 0.09052 | -0.012 | -7.003
-14 | -0.61 | 0.08481 | -0.012 | -7.194
-13.5 | -0.586 | 0.07954 | -0.012 | -7.371
-13 | -0.561 | 0.0798 | -0.012 | -7.024
-12.5 | -0.536 | 0.07515 | -0.011 | -7.131
-12 | -0.511 | 0.07137 | -0.011 | -7.164
-11.5 | -0.487 | 0.0663 | -0.011 | -7.346
-11 | -0.462 | 0.06551 | -0.011 | -7.048
-10.5 | -0.437 | 0.06181 | -0.011 | -7.068
-10 | -0.412 | 0.05796 | -0.011 | -7.111
-9.5 | -0.387 | 0.05451 | -0.011 | -7.105
-9 | -0.362 | 0.05357 | -0.01 | -6.759
-8.5 | -0.337 | 0.05023 | -0.01 | -6.711
-8 | -0.312 | 0.0473 | -0.01 | -6.595
-7.5 | -0.287 | 0.04446 | -0.01 | -6.453
-7 | -0.261 | 0.04376 | -0.01 | -5.975
-6.5 | -0.236 | 0.04116 | -0.01 | -5.741
-6 | -0.211 | 0.03898 | -0.01 | -5.412
-5.5 | -0.185 | 0.03811 | -0.01 | -4.866
-5 | -0.16 | 0.03642 | -0.009 | -4.394
-4.5 | -0.135 | 0.03466 | -0.009 | -3.883
-4 | -0.109 | 0.03388 | -0.009 | -3.216
-3.5 | -0.083 | 0.03271 | -0.009 | -2.548
-3 | -0.058 | 0.03244 | -0.009 | -1.777
-2.5 | -0.032 | 0.03159 | -0.009 | -1.01
-2 | -0.006 | 0.03141 | -0.009 | -0.195
-1.5 | 0.02 | 0.03091 | -0.009 | 0.638
-1 | 0.073 | 0.03044 | -0.008 | 2.412
-0.5 | 0.133 | 0.03019 | -0.008 | 4.41
0 | 0.238 | 0.00561 | -0.009 | 42.452
0.5 | 0.309 | 0.0056 | -0.012 | 55.085
1 | 0.377 | 0.01136 | -0.021 | 33.185
1.5 | 0.444 | 0.01097 | -0.021 | 40.42
2 | 0.509 | 0.01213 | -0.021 | 41.952
2.5 | 0.574 | 0.01146 | -0.021 | 50.056
3 | 0.639 | 0.00865 | -0.021 | 73.797
3.5 | 0.703 | 0.00764 | -0.021 | 91.987
4 | 0.767 | 0.00682 | -0.021 | 112.488
4.5 | 0.831 | 0.00637 | -0.021 | 130.407
5 | 0.894 | 0.00581 | -0.021 | 153.918
5.5 | 0.951 | 0.00577 | -0.021 | 164.718
6 | 0.991 | 0.00756 | -0.021 | 131.185
6.5 | 1.004 | 0.00778 | -0.022 | 129.001
7 | 0.871 | 0.00828 | -0.022 | 105.211
7.5 | 0.614 | 0.01224 | -0.022 | 50.185
8 | 0.636 | 0.01404 | -0.021 | 45.31
8.5 | 0.647 | 0.01834 | -0.021 | 35.276
9 | 0.646 | 0.02927 | -0.019 | 22.071
9.5 | 0.661 | 0.03748 | -0.019 | 17.639
10 | 0.681 | 0.04439 | -0.018 | 15.348
10.5 | 0.706 | 0.04928 | -0.018 | 14.328
11 | 0.731 | 0.05417 | -0.018 | 13.501
11.5 | 0.756 | 0.05992 | -0.018 | 12.622
12 | 0.773 | 0.07523 | -0.017 | 10.275
12.5 | 0.8 | 0.08065 | -0.017 | 9.919
13 | 0.828 | 0.08517 | -0.017 | 9.719
13.5 | 0.855 | 0.09005 | -0.017 | 9.5
14 | 0.883 | 0.09387 | -0.017 | 9.411
14.5 | 0.908 | 0.10018 | -0.017 | 9.065
15 | 0.935 | 0.10425 | -0.016 | 8.965
15.5 | 0.966 | 0.10384 | -0.017 | 9.306
16 | 0.995 | 0.11333 | -0.017 | 8.777
16.5 | 1.014 | 0.12052 | -0.016 | 8.417
17 | 1.041 | 0.12121 | -0.016 | 8.589
17.5 | 1.074 | 0.12874 | -0.017 | 8.345
18 | 1.1 | 0.13415 | -0.017 | 8.201
18.5 | 1.132 | 0.1368 | -0.017 | 8.274
19 | 2.214 | 0.13955 | -0.017 | 15.863
19.5 | 2.265 | 0.14485 | -0.018 | 15.636
20 | 2.329 | 0.14783 | -0.019 | 15.752

## 89. Re 8M Mach 0.00 (1)
BIGFOIL.COM POLAR EXPORT
NACA33005
NACA33005 |  |  |  | Cl Max: | 0.996 | at alpha= | 8 | deg
JavaFoil+Calcfoil stall+Eppler ext transition |  |  |  | L/D Max: | 162.764 | at alpha= | 5.5 | deg
Re: | 8000000 |  |  | Cd Min: | 0.00511 | at alpha= | 5 | deg
Mach: | 0 |  |  | Cl=0 at alpha= | -1.8809 | deg
|  |  |  | @ Cl=0.1, Cd= | 0.029767
|  |  |  | @ Cl=0.4, Cd= | 0.011344
|  |  |  | @ Cl=0.6, Cd= | 0.03637
alpha (deg) | Cl | Cd | Cm | Cl/Cd
-11 | -0.102 | 0.06778 | -0.009 | -1.503
-10.5 | -0.109 | 0.06428 | -0.009 | -1.697
-10 | -0.117 | 0.06077 | -0.009 | -1.921
-9.5 | -0.125 | 0.05753 | -0.009 | -2.167
-9 | -0.133 | 0.05448 | -0.008 | -2.438
-8.5 | -0.141 | 0.05168 | -0.008 | -2.727
-8 | -0.149 | 0.04888 | -0.008 | -3.046
-7.5 | -0.156 | 0.04656 | -0.008 | -3.354
-7 | -0.162 | 0.04411 | -0.008 | -3.681
-6.5 | -0.167 | 0.04192 | -0.008 | -3.98
-6 | -0.169 | 0.03987 | -0.008 | -4.235
-5.5 | -0.167 | 0.03805 | -0.008 | -4.402
-5 | -0.162 | 0.03625 | -0.008 | -4.465
-4.5 | -0.151 | 0.03475 | -0.008 | -4.349
-4 | -0.134 | 0.03391 | -0.008 | -3.939
-3.5 | -0.11 | 0.03287 | -0.008 | -3.351
-3 | -0.081 | 0.03244 | -0.008 | -2.51
-2.5 | -0.048 | 0.0314 | -0.008 | -1.519
-2 | -0.01 | 0.0306 | -0.008 | -0.313
-1.5 | 0.032 | 0.03003 | -0.008 | 1.067
-1 | 0.076 | 0.02948 | -0.008 | 2.589
-0.5 | 0.122 | 0.03003 | -0.008 | 4.076
0 | 0.21 | 0.01132 | -0.018 | 18.588
0.5 | 0.269 | 0.01075 | -0.018 | 25.041
1 | 0.327 | 0.01209 | -0.018 | 27.07
1.5 | 0.385 | 0.01151 | -0.018 | 33.432
2 | 0.441 | 0.01089 | -0.018 | 40.524
2.5 | 0.498 | 0.01052 | -0.018 | 47.353
3 | 0.554 | 0.00766 | -0.018 | 72.417
3.5 | 0.611 | 0.00676 | -0.018 | 90.366
4 | 0.667 | 0.00608 | -0.018 | 109.692
4.5 | 0.723 | 0.00541 | -0.018 | 133.581
5 | 0.779 | 0.00511 | -0.018 | 152.433
5.5 | 0.832 | 0.00511 | -0.018 | 162.764
6 | 0.88 | 0.00613 | -0.019 | 143.504
6.5 | 0.924 | 0.00643 | -0.019 | 143.709
7 | 0.959 | 0.00642 | -0.019 | 149.263
7.5 | 0.983 | 0.00606 | -0.019 | 162.074
8 | 0.996 | 0.00636 | -0.019 | 156.591
8.5 | 0.996 | 0.00641 | -0.019 | 155.319
9 | 0.984 | 0.00649 | -0.019 | 151.462
9.5 | 0.959 | 0.00657 | -0.019 | 145.951
10 | 0.924 | 0.00639 | -0.02 | 144.684
10.5 | 0.874 | 0.01244 | -0.02 | 70.297
11 | 0.814 | 0.01387 | -0.02 | 58.737
11.5 | 0.747 | 0.01639 | -0.019 | 45.601
12 | 0.677 | 0.02121 | -0.019 | 31.913
12.5 | 0.611 | 0.02762 | -0.019 | 22.111
13 | 0.548 | 0.03637 | -0.018 | 15.069

## 90. Re 8M Mach 0.00 (2)
BIGFOIL.COM POLAR EXPORT
NACA33005
NACA33005 |  |  |  | Cl Max: | 1.1234 | at alpha= | 8.5 | deg
XFOIL ncrit=9 |  |  |  | L/D Max: | 159.301 | at alpha= | 5.5 | deg
Re: | 8000000 |  |  | Cd Min: | 0.00886 | at alpha= | 8.5 | deg
Mach: | 0 |  |  | Cl=0 at alpha= | -99 | deg
|  |  |  | @ Cl=0.1, Cd= | 0.0062
|  |  |  | @ Cl=0.4, Cd= | 0.0059954
|  |  |  | @ Cl=0.6, Cd= | 0.004556
alpha (deg) | Cl | Cd | Cm | Cl/Cd
0 | 0.2092 | 0.0062 | -0.0192 | 33.7419
0.5 | 0.2641 | 0.00603 | -0.0189 | 43.7977
1 | 0.3195 | 0.00601 | -0.0187 | 53.1614
2 | 0.43 | 0.00599 | -0.0184 | 71.7863
2.5 | 0.4851 | 0.00603 | -0.0183 | 80.4478
3 | 0.5402 | 0.00606 | -0.0182 | 89.1419
3.5 | 0.5854 | 0.00456 | -0.0166 | 128.3772
4 | 0.6585 | 0.00454 | -0.0207 | 145.0441
4.5 | 0.7164 | 0.00466 | -0.0213 | 153.7339
5 | 0.7685 | 0.00487 | -0.0206 | 157.8029
5.5 | 0.8204 | 0.00515 | -0.02 | 159.301
6 | 0.8703 | 0.00576 | -0.0191 | 151.0938
6.5 | 0.9172 | 0.00696 | -0.0178 | 131.7816
7 | 0.9686 | 0.00746 | -0.0172 | 129.8391
7.5 | 1.0201 | 0.00797 | -0.0167 | 127.9925
8 | 1.0715 | 0.00848 | -0.0161 | 126.3561
8.5 | 1.1234 | 0.00886 | -0.0159 | 126.7946

## 91. Re 8M Mach 0.10 (1)
BIGFOIL.COM POLAR EXPORT
NACA33005
NACA33005 |  |  |  | Cl Max: | 0.995 | at alpha= | 8 | deg
JavaFoil+Calcfoil stall+Eppler ext transition |  |  |  | L/D Max: | 162.945 | at alpha= | 5.5 | deg
Re: | 8000000 |  |  | Cd Min: | 0.00513 | at alpha= | 5 | deg
Mach: | 0.1 |  |  | Cl=0 at alpha= | -1.8809 | deg
|  |  |  | @ Cl=0.1, Cd= | 0.029815
|  |  |  | @ Cl=0.4, Cd= | 0.011399
|  |  |  | @ Cl=0.6, Cd= | 0.03852
alpha (deg) | Cl | Cd | Cm | Cl/Cd
-10.5 | -0.085 | 0.06418 | -0.009 | -1.319
-10 | -0.093 | 0.06114 | -0.009 | -1.521
-9.5 | -0.102 | 0.05772 | -0.009 | -1.764
-9 | -0.111 | 0.05445 | -0.009 | -2.039
-8.5 | -0.121 | 0.05181 | -0.008 | -2.326
-8 | -0.13 | 0.0492 | -0.008 | -2.642
-7.5 | -0.139 | 0.04656 | -0.008 | -2.988
-7 | -0.147 | 0.04423 | -0.008 | -3.33
-6.5 | -0.154 | 0.04204 | -0.008 | -3.663
-6 | -0.158 | 0.04 | -0.008 | -3.957
-5.5 | -0.159 | 0.03806 | -0.008 | -4.184
-5 | -0.156 | 0.03633 | -0.008 | -4.29
-4.5 | -0.147 | 0.03476 | -0.008 | -4.231
-4 | -0.131 | 0.03392 | -0.008 | -3.864
-3.5 | -0.109 | 0.03292 | -0.008 | -3.304
-3 | -0.081 | 0.0325 | -0.008 | -2.487
-2.5 | -0.048 | 0.03143 | -0.008 | -1.512
-2 | -0.01 | 0.03064 | -0.008 | -0.313
-1.5 | 0.032 | 0.03008 | -0.008 | 1.067
-1 | 0.077 | 0.02953 | -0.008 | 2.593
-0.5 | 0.123 | 0.0301 | -0.008 | 4.083
0 | 0.211 | 0.01135 | -0.018 | 18.631
0.5 | 0.27 | 0.01077 | -0.018 | 25.106
1 | 0.329 | 0.01213 | -0.018 | 27.117
1.5 | 0.387 | 0.01154 | -0.018 | 33.504
2 | 0.444 | 0.01092 | -0.018 | 40.611
2.5 | 0.5 | 0.01055 | -0.018 | 47.453
3 | 0.557 | 0.00769 | -0.018 | 72.5
3.5 | 0.614 | 0.00678 | -0.018 | 90.496
4 | 0.67 | 0.0061 | -0.018 | 109.882
4.5 | 0.727 | 0.00543 | -0.018 | 133.853
5 | 0.783 | 0.00513 | -0.018 | 152.664
5.5 | 0.836 | 0.00513 | -0.018 | 162.945
6 | 0.884 | 0.00616 | -0.019 | 143.474
6.5 | 0.928 | 0.00647 | -0.019 | 143.551
7 | 0.962 | 0.00646 | -0.019 | 148.88
7.5 | 0.985 | 0.0061 | -0.019 | 161.366
8 | 0.995 | 0.0064 | -0.019 | 155.373
8.5 | 0.992 | 0.00646 | -0.019 | 153.486
9 | 0.975 | 0.00658 | -0.019 | 148.342
9.5 | 0.946 | 0.00666 | -0.02 | 141.993
10 | 0.904 | 0.00645 | -0.02 | 140.068
10.5 | 0.845 | 0.0128 | -0.02 | 66.025
11 | 0.777 | 0.01444 | -0.02 | 53.818
11.5 | 0.704 | 0.01724 | -0.019 | 40.845
12 | 0.627 | 0.02326 | -0.019 | 26.961
12.5 | 0.556 | 0.03109 | -0.018 | 17.882
13 | 0.494 | 0.03852 | -0.018 | 12.819

## 92. Re 8M Mach 0.10 (2)
BIGFOIL.COM POLAR EXPORT
NACA33005
NACA33005 |  |  |  | Cl Max: | 0.2103 | at alpha= | 0 | deg
XFOIL ncrit=9 |  |  |  | L/D Max: | 33.8647 | at alpha= | 0 | deg
Re: | 8000000 |  |  | Cd Min: | 0.00621 | at alpha= | 0 | deg
Mach: | 0.1 |  |  | Cl=0 at alpha= | -99 | deg
|  |  |  | @ Cl=0.1, Cd= | 0.00621
|  |  |  | @ Cl=0.4, Cd= | 0.00621
|  |  |  | @ Cl=0.6, Cd= | 0.00621
alpha (deg) | Cl | Cd | Cm | Cl/Cd
0 | 0.2103 | 0.00621 | -0.0194 | 33.8647

## 93. Re 8M Mach 0.25 (1)
BIGFOIL.COM POLAR EXPORT
NACA33005
NACA33005 |  |  |  | Cl Max: | 0.989 | at alpha= | 7.5 | deg
JavaFoil+Calcfoil stall+Eppler ext transition |  |  |  | L/D Max: | 163.835 | at alpha= | 5.5 | deg
Re: | 8000000 |  |  | Cd Min: | 0.00523 | at alpha= | 5 | deg
Mach: | 0.25 |  |  | Cl=0 at alpha= | -1.8902 | deg
|  |  |  | @ Cl=0.1, Cd= | 0.04574
|  |  |  | @ Cl=0.4, Cd= | 0.04574
|  |  |  | @ Cl=0.6, Cd= | 0.04574
alpha (deg) | Cl | Cd | Cm | Cl/Cd
-9.5 | -0.042 | 0.05754 | -0.009 | -0.723
-9 | -0.039 | 0.05414 | -0.009 | -0.719
-8.5 | -0.036 | 0.0513 | -0.009 | -0.706
-8 | -0.033 | 0.0489 | -0.009 | -0.685
-7.5 | -0.031 | 0.04625 | -0.009 | -0.665
-7 | -0.028 | 0.04398 | -0.009 | -0.638
-6.5 | -0.025 | 0.04179 | -0.008 | -0.606
-6 | -0.048 | 0.0402 | -0.008 | -1.196
-5.5 | -0.082 | 0.03856 | -0.008 | -2.117
-5 | -0.101 | 0.03666 | -0.008 | -2.758
-4.5 | -0.111 | 0.03497 | -0.008 | -3.176
-4 | -0.109 | 0.03404 | -0.008 | -3.204
-3.5 | -0.097 | 0.03293 | -0.008 | -2.943
-3 | -0.076 | 0.03259 | -0.008 | -2.319
-2.5 | -0.046 | 0.03162 | -0.008 | -1.455
-2 | -0.009 | 0.0308 | -0.008 | -0.308
-1.5 | 0.032 | 0.03023 | -0.008 | 1.069
-1 | 0.078 | 0.02977 | -0.008 | 2.612
-0.5 | 0.125 | 0.02926 | -0.008 | 4.288
0 | 0.217 | 0.01153 | -0.018 | 18.798
0.5 | 0.278 | 0.01095 | -0.018 | 25.356
1 | 0.338 | 0.01238 | -0.018 | 27.291
1.5 | 0.397 | 0.01161 | -0.018 | 34.21
2 | 0.456 | 0.0111 | -0.018 | 41.073
2.5 | 0.514 | 0.01072 | -0.018 | 47.975
3 | 0.572 | 0.00786 | -0.019 | 72.816
3.5 | 0.63 | 0.00692 | -0.019 | 91.139
4 | 0.688 | 0.00621 | -0.019 | 110.876
4.5 | 0.746 | 0.00552 | -0.019 | 135.282
5 | 0.804 | 0.00523 | -0.019 | 153.731
5.5 | 0.858 | 0.00524 | -0.019 | 163.835
6 | 0.906 | 0.00634 | -0.019 | 142.979
6.5 | 0.948 | 0.00667 | -0.019 | 142.305
7 | 0.977 | 0.00668 | -0.019 | 146.118
7.5 | 0.989 | 0.00656 | -0.019 | 150.842
8 | 0.983 | 0.00668 | -0.02 | 147.059
8.5 | 0.954 | 0.00676 | -0.02 | 141.073
9 | 0.9 | 0.00692 | -0.02 | 130.058
9.5 | 0.82 | 0.01126 | -0.02 | 72.797
10 | 0.715 | 0.0132 | -0.02 | 54.151
10.5 | 0.59 | 0.01536 | -0.02 | 38.403
11 | 0.453 | 0.02034 | -0.019 | 22.264
11.5 | 0.312 | 0.02806 | -0.019 | 11.13
12 | 0.121 | 0.03586 | -0.018 | 3.366
12.5 | 0.087 | 0.04574 | -0.018 | 1.911

## 94. Re 8M Mach 0.50 (1)
BIGFOIL.COM POLAR EXPORT
NACA33005
NACA33005 |  |  |  | Cl Max: | 2.333 | at alpha= | 20 | deg
JavaFoil+Calcfoil stall+Eppler ext transition |  |  |  | L/D Max: | 166.912 | at alpha= | 5.5 | deg
Re: | 8000000 |  |  | Cd Min: | 0.0055 | at alpha= | 0 | deg
Mach: | 0.5 |  |  | Cl=0 at alpha= | -1.8846 | deg
|  |  |  | @ Cl=0.1, Cd= | 0.030138
|  |  |  | @ Cl=0.4, Cd= | 0.011634
|  |  |  | @ Cl=0.6, Cd= | 0.01024
alpha (deg) | Cl | Cd | Cm | Cl/Cd
-20 | -0.901 | 0.14419 | -0.014 | -6.251
-19.5 | -0.878 | 0.13627 | -0.014 | -6.443
-19 | -0.855 | 0.12857 | -0.014 | -6.647
-18.5 | -0.832 | 0.12051 | -0.014 | -6.903
-18 | -0.805 | 0.12292 | -0.013 | -6.546
-17.5 | -0.78 | 0.11789 | -0.013 | -6.617
-17 | -0.756 | 0.11188 | -0.013 | -6.757
-16.5 | -0.732 | 0.105 | -0.013 | -6.974
-16 | -0.709 | 0.09873 | -0.013 | -7.182
-15.5 | -0.683 | 0.09975 | -0.012 | -6.846
-15 | -0.658 | 0.09506 | -0.012 | -6.927
-14.5 | -0.634 | 0.08999 | -0.012 | -7.047
-14 | -0.61 | 0.08407 | -0.012 | -7.261
-13.5 | -0.587 | 0.07879 | -0.012 | -7.447
-13 | -0.561 | 0.07898 | -0.012 | -7.099
-12.5 | -0.536 | 0.07478 | -0.012 | -7.169
-12 | -0.511 | 0.07063 | -0.011 | -7.241
-11.5 | -0.487 | 0.0658 | -0.012 | -7.406
-11 | -0.462 | 0.06521 | -0.011 | -7.082
-10.5 | -0.437 | 0.06129 | -0.011 | -7.132
-10 | -0.412 | 0.05764 | -0.011 | -7.153
-9.5 | -0.388 | 0.05421 | -0.011 | -7.148
-9 | -0.362 | 0.05313 | -0.01 | -6.815
-8.5 | -0.337 | 0.04991 | -0.01 | -6.755
-8 | -0.312 | 0.04707 | -0.01 | -6.631
-7.5 | -0.287 | 0.04431 | -0.01 | -6.478
-7 | -0.262 | 0.04351 | -0.01 | -6.011
-6.5 | -0.236 | 0.04105 | -0.01 | -5.758
-6 | -0.211 | 0.03888 | -0.01 | -5.429
-5.5 | -0.186 | 0.03806 | -0.01 | -4.874
-5 | -0.16 | 0.03634 | -0.009 | -4.404
-4.5 | -0.135 | 0.03459 | -0.01 | -3.891
-4 | -0.109 | 0.0338 | -0.009 | -3.224
-3.5 | -0.083 | 0.03327 | -0.009 | -2.505
-3 | -0.058 | 0.03223 | -0.009 | -1.789
-2.5 | -0.032 | 0.03207 | -0.009 | -0.995
-2 | -0.006 | 0.0312 | -0.009 | -0.196
-1.5 | 0.02 | 0.03072 | -0.009 | 0.642
-1 | 0.073 | 0.03025 | -0.009 | 2.428
-0.5 | 0.133 | 0.03 | -0.009 | 4.441
0 | 0.238 | 0.0055 | -0.009 | 43.24
0.5 | 0.309 | 0.01068 | -0.02 | 28.9
1 | 0.377 | 0.01115 | -0.021 | 33.81
1.5 | 0.444 | 0.01256 | -0.021 | 35.325
2 | 0.509 | 0.01192 | -0.021 | 42.661
2.5 | 0.574 | 0.01126 | -0.021 | 50.968
3 | 0.639 | 0.00871 | -0.021 | 73.27
3.5 | 0.703 | 0.00757 | -0.021 | 92.827
4 | 0.767 | 0.00675 | -0.021 | 113.638
4.5 | 0.831 | 0.0063 | -0.021 | 131.997
5 | 0.894 | 0.00573 | -0.021 | 155.997
5.5 | 0.951 | 0.0057 | -0.021 | 166.912
6 | 0.991 | 0.00741 | -0.021 | 133.729
6.5 | 1.004 | 0.00763 | -0.022 | 131.663
7 | 0.871 | 0.00809 | -0.022 | 107.672
7.5 | 0.615 | 0.01191 | -0.022 | 51.65
8 | 0.639 | 0.01356 | -0.021 | 47.121
8.5 | 0.652 | 0.01709 | -0.021 | 38.152
9 | 0.65 | 0.02743 | -0.02 | 23.709
9.5 | 0.664 | 0.03604 | -0.019 | 18.412
10 | 0.684 | 0.0428 | -0.018 | 15.973
10.5 | 0.708 | 0.04779 | -0.018 | 14.816
11 | 0.733 | 0.05274 | -0.018 | 13.901
11.5 | 0.758 | 0.05874 | -0.018 | 12.897
12 | 0.774 | 0.07341 | -0.017 | 10.55
12.5 | 0.802 | 0.07849 | -0.017 | 10.213
13 | 0.829 | 0.08324 | -0.017 | 9.965
13.5 | 0.857 | 0.08754 | -0.017 | 9.793
14 | 0.886 | 0.09111 | -0.017 | 9.719
14.5 | 0.912 | 0.09661 | -0.017 | 9.437
15 | 0.941 | 0.09879 | -0.017 | 9.523
15.5 | 0.971 | 0.09928 | -0.017 | 9.78
16 | 0.997 | 0.1105 | -0.017 | 9.024
16.5 | 1.019 | 0.11684 | -0.017 | 8.718
17 | 1.043 | 0.11928 | -0.016 | 8.746
17.5 | 1.077 | 0.12538 | -0.017 | 8.593
18 | 1.112 | 0.12528 | -0.018 | 8.876
18.5 | 1.14 | 0.1347 | -0.018 | 8.465
19 | 2.23 | 0.14258 | -0.018 | 15.641
19.5 | 2.278 | 0.15416 | -0.018 | 14.777
20 | 2.333 | 0.15918 | -0.019 | 14.656

## 95. Re 8M Mach 0.50 (2)
BIGFOIL.COM POLAR EXPORT
NACA33005
NACA33005 |  |  |  | Cl Max: | 1.258 | at alpha= | 8.5 | deg
XFOIL ncrit=9 |  |  |  | L/D Max: | 172.732 | at alpha= | 5.5 | deg
Re: | 8000000 |  |  | Cd Min: | 0.15114 | at alpha= | 13.5 | deg
Mach: | 0.5 |  |  | Cl=0 at alpha= | -99 | deg
|  |  |  | @ Cl=0.1, Cd= | 0.00628
|  |  |  | @ Cl=0.4, Cd= | 0.0061605
|  |  |  | @ Cl=0.6, Cd= | 0.0062263
alpha (deg) | Cl | Cd | Cm | Cl/Cd
0.5 | 0.3099 | 0.00628 | -0.0216 | 49.3471
1 | 0.3759 | 0.00619 | -0.0209 | 60.727
1.5 | 0.4413 | 0.00611 | -0.0202 | 72.2259
2 | 0.5073 | 0.00613 | -0.0196 | 82.7569
2.5 | 0.5733 | 0.00619 | -0.0191 | 92.6171
3 | 0.6395 | 0.00628 | -0.0185 | 101.8312
3.5 | 0.6961 | 0.00498 | -0.0166 | 139.7791
4 | 0.7855 | 0.0049 | -0.0206 | 160.3061
4.5 | 0.8547 | 0.00508 | -0.0198 | 168.248
5 | 0.9203 | 0.00534 | -0.018 | 172.3408
5.5 | 0.9863 | 0.00571 | -0.0159 | 172.732
6 | 1.0414 | 0.00758 | -0.0123 | 137.3879
6.5 | 1.1085 | 0.00828 | -0.0096 | 133.8768
7 | 1.1751 | 0.00941 | -0.0062 | 124.8778
7.5 | 1.2291 | 0.01246 | -0.0006 | 98.6437
8 | 1.2579 | 0.01773 | 0.0067 | 70.9475
8.5 | 1.258 | 0.02448 | 0.0135 | 51.3889
9 | 1.2229 | 0.03174 | 0.0181 | 38.5287
9.5 | 1.1905 | 0.05002 | -0.002 | 23.8005
10 | 1.1526 | 0.06274 | -0.0107 | 18.3711
10.5 | 1.117 | 0.07457 | -0.0173 | 14.9792
11 | 1.0829 | 0.08615 | -0.023 | 12.5699
11.5 | 1.0532 | 0.09794 | -0.0283 | 10.7535
12 | 1.031 | 0.11023 | -0.0346 | 9.3532
12.5 | 1.0101 | 0.12381 | -0.0422 | 8.1585
13 | 0.9986 | 0.13692 | -0.0498 | 7.2933
13.5 | 0.9871 | 0.15114 | -0.0581 | 6.531

## 96. Re 10M Mach 0.00 (1)
BIGFOIL.COM POLAR EXPORT
NACA33005
NACA33005 |  |  |  | Cl Max: | 0.996 | at alpha= | 8 | deg
JavaFoil+Calcfoil stall+Eppler ext transition |  |  |  | L/D Max: | 167.845 | at alpha= | 7.5 | deg
Re: | 10000000 |  |  | Cd Min: | 0.00504 | at alpha= | 5.5 | deg
Mach: | 0 |  |  | Cl=0 at alpha= | -1.8809 | deg
|  |  |  | @ Cl=0.1, Cd= | 0.029168
|  |  |  | @ Cl=0.4, Cd= | 0.011034
|  |  |  | @ Cl=0.6, Cd= | 0.03212
alpha (deg) | Cl | Cd | Cm | Cl/Cd
-11 | -0.102 | 0.06737 | -0.009 | -1.513
-10.5 | -0.109 | 0.06391 | -0.009 | -1.707
-10 | -0.117 | 0.06039 | -0.009 | -1.933
-9.5 | -0.125 | 0.05738 | -0.009 | -2.173
-9 | -0.133 | 0.05429 | -0.009 | -2.447
-8.5 | -0.141 | 0.0514 | -0.008 | -2.743
-8 | -0.149 | 0.04882 | -0.008 | -3.05
-7.5 | -0.156 | 0.04631 | -0.008 | -3.374
-7 | -0.162 | 0.04398 | -0.008 | -3.693
-6.5 | -0.167 | 0.04179 | -0.008 | -3.994
-6 | -0.169 | 0.0398 | -0.008 | -4.244
-5.5 | -0.168 | 0.03791 | -0.008 | -4.419
-5 | -0.162 | 0.03666 | -0.008 | -4.417
-4.5 | -0.151 | 0.0351 | -0.008 | -4.307
-4 | -0.134 | 0.03385 | -0.008 | -3.948
-3.5 | -0.11 | 0.03326 | -0.008 | -3.313
-3 | -0.081 | 0.03213 | -0.008 | -2.535
-2.5 | -0.048 | 0.03107 | -0.008 | -1.536
-2 | -0.01 | 0.03027 | -0.008 | -0.317
-1.5 | 0.032 | 0.02968 | -0.008 | 1.081
-1 | 0.076 | 0.02902 | -0.008 | 2.635
-0.5 | 0.123 | 0.02931 | -0.009 | 4.189
0 | 0.21 | 0.01098 | -0.018 | 19.169
0.5 | 0.269 | 0.01229 | -0.018 | 21.891
1 | 0.327 | 0.01174 | -0.018 | 27.883
1.5 | 0.385 | 0.01116 | -0.018 | 34.461
2 | 0.441 | 0.01069 | -0.018 | 41.285
2.5 | 0.498 | 0.01021 | -0.018 | 48.792
3 | 0.554 | 0.00768 | -0.018 | 72.212
3.5 | 0.611 | 0.00676 | -0.018 | 90.387
4 | 0.667 | 0.00607 | -0.018 | 109.799
4.5 | 0.723 | 0.00538 | -0.018 | 134.422
5 | 0.779 | 0.00506 | -0.018 | 153.767
5.5 | 0.832 | 0.00504 | -0.018 | 165.13
6 | 0.88 | 0.00598 | -0.019 | 147.171
6.5 | 0.924 | 0.00625 | -0.019 | 147.797
7 | 0.959 | 0.00626 | -0.019 | 153.12
7.5 | 0.983 | 0.00586 | -0.019 | 167.845
8 | 0.996 | 0.00614 | -0.019 | 162.219
8.5 | 0.996 | 0.00619 | -0.019 | 160.941
9 | 0.984 | 0.00627 | -0.019 | 156.996
9.5 | 0.959 | 0.00634 | -0.019 | 151.363
10 | 0.924 | 0.00616 | -0.02 | 150.12
10.5 | 0.877 | 0.01148 | -0.02 | 76.383
11 | 0.819 | 0.01303 | -0.02 | 62.858
11.5 | 0.753 | 0.01508 | -0.02 | 49.94
12 | 0.685 | 0.0185 | -0.019 | 37.039
12.5 | 0.617 | 0.02431 | -0.019 | 25.399
13 | 0.554 | 0.03212 | -0.018 | 17.255

## 97. Re 10M Mach 0.00 (2)
BIGFOIL.COM POLAR EXPORT
NACA33005
NACA33005 |  |  |  | Cl Max: | 1.1252 | at alpha= | 8.5 | deg
XFOIL ncrit=9 |  |  |  | L/D Max: | 163.952 | at alpha= | 5.5 | deg
Re: | 10000000 |  |  | Cd Min: | 0.00848 | at alpha= | 8.5 | deg
Mach: | 0 |  |  | Cl=0 at alpha= | -99 | deg
|  |  |  | @ Cl=0.1, Cd= | 0.00603
|  |  |  | @ Cl=0.4, Cd= | 0.00579
|  |  |  | @ Cl=0.6, Cd= | 0.0048528
alpha (deg) | Cl | Cd | Cm | Cl/Cd
0 | 0.2094 | 0.00603 | -0.0193 | 34.7264
0.5 | 0.2644 | 0.00579 | -0.0189 | 45.6649
2 | 0.4303 | 0.00579 | -0.0185 | 74.3178
2.5 | 0.4855 | 0.00583 | -0.0184 | 83.2762
3 | 0.5408 | 0.00585 | -0.0183 | 92.4444
3.5 | 0.5909 | 0.00488 | -0.0177 | 121.0861
4.5 | 0.7178 | 0.0045 | -0.0216 | 159.5111
5 | 0.7698 | 0.00471 | -0.0209 | 163.4395
5.5 | 0.8214 | 0.00501 | -0.0202 | 163.9521
6 | 0.8697 | 0.00586 | -0.0191 | 148.413
6.5 | 0.9184 | 0.00676 | -0.018 | 135.858
7 | 0.97 | 0.00718 | -0.0174 | 135.0975
7.5 | 1.0214 | 0.00771 | -0.0168 | 132.4773
8 | 1.0734 | 0.00809 | -0.0164 | 132.6823
8.5 | 1.1252 | 0.00848 | -0.0161 | 132.6887

## 98. Re 10M Mach 0.10 (1)
BIGFOIL.COM POLAR EXPORT
NACA33005
NACA33005 |  |  |  | Cl Max: | 0.995 | at alpha= | 8 | deg
JavaFoil+Calcfoil stall+Eppler ext transition |  |  |  | L/D Max: | 167.117 | at alpha= | 7.5 | deg
Re: | 10000000 |  |  | Cd Min: | 0.00506 | at alpha= | 5.5 | deg
Mach: | 0.1 |  |  | Cl=0 at alpha= | -1.8809 | deg
|  |  |  | @ Cl=0.1, Cd= | 0.029255
|  |  |  | @ Cl=0.4, Cd= | 0.011065
|  |  |  | @ Cl=0.6, Cd= | 0.03487
alpha (deg) | Cl | Cd | Cm | Cl/Cd
-10.5 | -0.085 | 0.06381 | -0.009 | -1.327
-10 | -0.093 | 0.06054 | -0.009 | -1.536
-9.5 | -0.102 | 0.05736 | -0.009 | -1.775
-9 | -0.111 | 0.05431 | -0.009 | -2.045
-8.5 | -0.121 | 0.05165 | -0.009 | -2.334
-8 | -0.13 | 0.04897 | -0.008 | -2.655
-7.5 | -0.139 | 0.04653 | -0.008 | -2.99
-7 | -0.147 | 0.04416 | -0.008 | -3.336
-6.5 | -0.154 | 0.04193 | -0.008 | -3.673
-6 | -0.158 | 0.03985 | -0.008 | -3.972
-5.5 | -0.159 | 0.03795 | -0.008 | -4.197
-5 | -0.156 | 0.03663 | -0.008 | -4.255
-4.5 | -0.147 | 0.03514 | -0.008 | -4.186
-4 | -0.131 | 0.03384 | -0.008 | -3.875
-3.5 | -0.109 | 0.03334 | -0.008 | -3.264
-3 | -0.081 | 0.03216 | -0.008 | -2.514
-2.5 | -0.048 | 0.0311 | -0.008 | -1.53
-2 | -0.01 | 0.03031 | -0.008 | -0.316
-1.5 | 0.032 | 0.02972 | -0.008 | 1.081
-1 | 0.077 | 0.02908 | -0.008 | 2.637
-0.5 | 0.123 | 0.02943 | -0.009 | 4.186
0 | 0.211 | 0.01103 | -0.018 | 19.176
0.5 | 0.27 | 0.01233 | -0.018 | 21.93
1 | 0.329 | 0.01178 | -0.018 | 27.935
1.5 | 0.387 | 0.0112 | -0.018 | 34.527
2 | 0.444 | 0.01061 | -0.018 | 41.812
2.5 | 0.5 | 0.01024 | -0.018 | 48.893
3 | 0.557 | 0.00771 | -0.018 | 72.299
3.5 | 0.614 | 0.00678 | -0.018 | 90.533
4 | 0.67 | 0.00609 | -0.018 | 110.015
4.5 | 0.727 | 0.00539 | -0.018 | 134.738
5 | 0.783 | 0.00508 | -0.018 | 154.033
5.5 | 0.836 | 0.00506 | -0.018 | 165.347
6 | 0.884 | 0.00601 | -0.019 | 147.161
6.5 | 0.928 | 0.00629 | -0.019 | 147.661
7 | 0.962 | 0.0063 | -0.019 | 152.749
7.5 | 0.985 | 0.00589 | -0.019 | 167.117
8 | 0.995 | 0.00618 | -0.019 | 160.967
8.5 | 0.992 | 0.00624 | -0.019 | 159.058
9 | 0.975 | 0.00634 | -0.019 | 153.798
9.5 | 0.946 | 0.00642 | -0.02 | 147.265
10 | 0.904 | 0.00622 | -0.02 | 145.376
10.5 | 0.848 | 0.01219 | -0.02 | 69.586
11 | 0.783 | 0.01346 | -0.02 | 58.146
11.5 | 0.711 | 0.01567 | -0.02 | 45.354
12 | 0.635 | 0.02018 | -0.019 | 31.477
12.5 | 0.563 | 0.02711 | -0.019 | 20.757
13 | 0.498 | 0.03487 | -0.018 | 14.287

## 99. Re 10M Mach 0.10 (2)
BIGFOIL.COM POLAR EXPORT
NACA33005
NACA33005 |  |  |  | Cl Max: | 1.4204 | at alpha= | 12.5 | deg
XFOIL ncrit=9 |  |  |  | L/D Max: | 164.641 | at alpha= | 5.5 | deg
Re: | 10000000 |  |  | Cd Min: | 0.16016 | at alpha= | 17.5 | deg
Mach: | 0.1 |  |  | Cl=0 at alpha= | -99 | deg
|  |  |  | @ Cl=0.1, Cd= | 0.00605
|  |  |  | @ Cl=0.4, Cd= | 0.0058077
|  |  |  | @ Cl=0.6, Cd= | 0.0048731
alpha (deg) | Cl | Cd | Cm | Cl/Cd
0 | 0.2105 | 0.00605 | -0.0194 | 34.7934
0.5 | 0.2658 | 0.00579 | -0.019 | 45.9067
1 | 0.3215 | 0.00585 | -0.0189 | 54.9573
2 | 0.4328 | 0.00579 | -0.0185 | 74.7496
2.5 | 0.4884 | 0.00583 | -0.0184 | 83.7736
3 | 0.544 | 0.00585 | -0.0183 | 92.9915
3.5 | 0.5943 | 0.00489 | -0.0177 | 121.5337
4.5 | 0.7222 | 0.00451 | -0.0216 | 160.133
5 | 0.7745 | 0.00472 | -0.0209 | 164.089
5.5 | 0.8265 | 0.00502 | -0.0201 | 164.6414
6 | 0.8752 | 0.00589 | -0.0189 | 148.5908
6.5 | 0.9242 | 0.00679 | -0.0178 | 136.1119
7 | 0.9764 | 0.00722 | -0.0172 | 135.2355
8 | 1.0808 | 0.00814 | -0.0161 | 132.7764
8.5 | 1.133 | 0.00857 | -0.0157 | 132.2054
10.5 | 1.3171 | 0.01438 | -0.0103 | 91.5925
11 | 1.3545 | 0.01669 | -0.0081 | 81.1564
11.5 | 1.3875 | 0.01929 | -0.0056 | 71.9285
12 | 1.4073 | 0.02296 | -0.0019 | 61.2936
12.5 | 1.4204 | 0.02652 | 0.0022 | 53.5596
13 | 1.3639 | 0.03294 | 0.0123 | 41.4056
13.5 | 1.3496 | 0.04238 | 0.0049 | 31.8452
14 | 1.3331 | 0.05783 | -0.0092 | 23.052
14.5 | 1.3053 | 0.07124 | -0.0167 | 18.3226
15 | 1.2447 | 0.08833 | -0.0247 | 14.0915
15.5 | 1.2026 | 0.10172 | -0.0296 | 11.8227
16 | 1.1475 | 0.12125 | -0.0397 | 9.4639
16.5 | 1.1325 | 0.13417 | -0.0467 | 8.4408
17 | 1.1308 | 0.1444 | -0.0524 | 7.831
17.5 | 1.1093 | 0.16016 | -0.0615 | 6.9262

## 100. Re 10M Mach 0.25 (1)
BIGFOIL.COM POLAR EXPORT
NACA33005
NACA33005 |  |  |  | Cl Max: | 0.989 | at alpha= | 7.5 | deg
JavaFoil+Calcfoil stall+Eppler ext transition |  |  |  | L/D Max: | 166.263 | at alpha= | 5.5 | deg
Re: | 10000000 |  |  | Cd Min: | 0.00516 | at alpha= | 5.5 | deg
Mach: | 0.25 |  |  | Cl=0 at alpha= | -1.8902 | deg
|  |  |  | @ Cl=0.1, Cd= | 0.04241
|  |  |  | @ Cl=0.4, Cd= | 0.04241
|  |  |  | @ Cl=0.6, Cd= | 0.04241
alpha (deg) | Cl | Cd | Cm | Cl/Cd
-9.5 | -0.042 | 0.05712 | -0.009 | -0.728
-9 | -0.039 | 0.054 | -0.009 | -0.721
-8.5 | -0.036 | 0.05115 | -0.009 | -0.708
-8 | -0.033 | 0.0491 | -0.009 | -0.682
-7.5 | -0.031 | 0.04617 | -0.009 | -0.667
-7 | -0.028 | 0.04378 | -0.009 | -0.641
-6.5 | -0.025 | 0.04166 | -0.009 | -0.608
-6 | -0.048 | 0.04022 | -0.008 | -1.195
-5.5 | -0.082 | 0.03835 | -0.008 | -2.129
-5 | -0.101 | 0.03661 | -0.008 | -2.763
-4.5 | -0.111 | 0.03535 | -0.008 | -3.142
-4 | -0.109 | 0.03398 | -0.008 | -3.211
-3.5 | -0.097 | 0.03335 | -0.008 | -2.907
-3 | -0.076 | 0.03226 | -0.008 | -2.344
-2.5 | -0.046 | 0.03131 | -0.008 | -1.47
-2 | -0.009 | 0.03048 | -0.008 | -0.312
-1.5 | 0.032 | 0.02993 | -0.008 | 1.08
-1 | 0.078 | 0.02939 | -0.008 | 2.648
-0.5 | 0.126 | 0.02978 | -0.009 | 4.222
0 | 0.217 | 0.01119 | -0.018 | 19.365
0.5 | 0.278 | 0.01061 | -0.018 | 26.163
1 | 0.338 | 0.012 | -0.018 | 28.162
1.5 | 0.397 | 0.01139 | -0.018 | 34.868
2 | 0.456 | 0.01077 | -0.018 | 42.298
2.5 | 0.514 | 0.0104 | -0.018 | 49.423
3 | 0.572 | 0.00787 | -0.019 | 72.748
3.5 | 0.63 | 0.0069 | -0.019 | 91.333
4 | 0.688 | 0.00619 | -0.019 | 111.221
4.5 | 0.746 | 0.00547 | -0.019 | 136.392
5 | 0.804 | 0.00517 | -0.019 | 155.362
5.5 | 0.858 | 0.00516 | -0.019 | 166.263
6 | 0.906 | 0.00617 | -0.019 | 146.767
6.5 | 0.948 | 0.00648 | -0.019 | 146.476
7 | 0.977 | 0.00651 | -0.019 | 150.053
7.5 | 0.989 | 0.00633 | -0.019 | 156.282
8 | 0.983 | 0.00645 | -0.02 | 152.429
8.5 | 0.954 | 0.00652 | -0.02 | 146.292
9 | 0.9 | 0.00659 | -0.02 | 136.727
9.5 | 0.823 | 0.00689 | -0.02 | 119.438
10 | 0.718 | 0.01257 | -0.02 | 57.098
10.5 | 0.595 | 0.01412 | -0.02 | 42.147
11 | 0.458 | 0.01808 | -0.02 | 25.337
11.5 | 0.316 | 0.02446 | -0.019 | 12.927
12 | 0.122 | 0.03248 | -0.018 | 3.751
12.5 | 0.088 | 0.04241 | -0.018 | 2.076

## 101. Re 10M Mach 0.25 (2)
BIGFOIL.COM POLAR EXPORT
NACA33005
NACA33005 |  |  |  | Cl Max: | 1.3425 | at alpha= | 11 | deg
XFOIL ncrit=9 |  |  |  | L/D Max: | 167.686 | at alpha= | 5.5 | deg
Re: | 10000000 |  |  | Cd Min: | 0.15416 | at alpha= | 16 | deg
Mach: | 0.25 |  |  | Cl=0 at alpha= | -99 | deg
|  |  |  | @ Cl=0.1, Cd= | 0.00581
|  |  |  | @ Cl=0.4, Cd= | 0.0057957
|  |  |  | @ Cl=0.6, Cd= | 0.0051875
alpha (deg) | Cl | Cd | Cm | Cl/Cd
0.5 | 0.2739 | 0.00581 | -0.0195 | 47.1429
1 | 0.3315 | 0.00589 | -0.0193 | 56.2818
1.5 | 0.389 | 0.00579 | -0.019 | 67.1848
2 | 0.4464 | 0.00582 | -0.0188 | 76.701
2.5 | 0.5039 | 0.00584 | -0.0186 | 86.2842
3 | 0.5614 | 0.00589 | -0.0185 | 95.3141
3.5 | 0.6136 | 0.00494 | -0.0177 | 124.2105
4.5 | 0.7462 | 0.00458 | -0.0215 | 162.9258
5 | 0.8008 | 0.0048 | -0.0206 | 166.8333
5.5 | 0.8552 | 0.0051 | -0.0197 | 167.6863
6 | 0.9049 | 0.00617 | -0.0181 | 146.6613
6.5 | 0.957 | 0.007 | -0.0168 | 136.7143
7 | 1.0117 | 0.00748 | -0.0158 | 135.254
7.5 | 1.0666 | 0.00801 | -0.0149 | 133.1586
8 | 1.1221 | 0.00846 | -0.014 | 132.6359
8.5 | 1.1752 | 0.00943 | -0.0127 | 124.6235
9 | 1.226 | 0.0108 | -0.011 | 113.5185
9.5 | 1.2704 | 0.01308 | -0.0084 | 97.1254
10 | 1.3093 | 0.01584 | -0.0054 | 82.6578
10.5 | 1.336 | 0.01973 | -0.0013 | 67.7141
11 | 1.3425 | 0.025 | 0.0041 | 53.7
11.5 | 1.3192 | 0.03027 | 0.012 | 43.5811
12 | 1.2852 | 0.03993 | 0.0076 | 32.1863
12.5 | 1.2618 | 0.0579 | -0.0096 | 21.7927
13 | 1.22 | 0.07317 | -0.0185 | 16.6735
13.5 | 1.1869 | 0.08569 | -0.0243 | 13.8511
14 | 1.1566 | 0.09727 | -0.0288 | 11.8906
14.5 | 1.1232 | 0.11018 | -0.0338 | 10.1942
15 | 1.0994 | 0.12392 | -0.0408 | 8.8719
15.5 | 1.08 | 0.13796 | -0.0485 | 7.8284
16 | 1.0569 | 0.15416 | -0.0577 | 6.8559

## 102. Re 10M Mach 0.50 (1)
BIGFOIL.COM POLAR EXPORT
NACA33005
NACA33005 |  |  |  | Cl Max: | 2.329 | at alpha= | 20 | deg
JavaFoil+Calcfoil stall+Eppler ext transition |  |  |  | L/D Max: | 170.227 | at alpha= | 5.5 | deg
Re: | 10000000 |  |  | Cd Min: | 0.00534 | at alpha= | 0 | deg
Mach: | 0.5 |  |  | Cl=0 at alpha= | -1.8846 | deg
|  |  |  | @ Cl=0.1, Cd= | 0.029839
|  |  |  | @ Cl=0.4, Cd= | 0.011297
|  |  |  | @ Cl=0.6, Cd= | 0.010032
alpha (deg) | Cl | Cd | Cm | Cl/Cd
-20 | -0.902 | 0.14209 | -0.014 | -6.349
-19.5 | -0.879 | 0.13435 | -0.014 | -6.541
-19 | -0.856 | 0.12614 | -0.014 | -6.786
-18.5 | -0.834 | 0.11753 | -0.015 | -7.097
-18 | -0.805 | 0.12141 | -0.014 | -6.632
-17.5 | -0.781 | 0.1165 | -0.013 | -6.7
-17 | -0.756 | 0.11055 | -0.013 | -6.842
-16.5 | -0.733 | 0.10359 | -0.013 | -7.076
-16 | -0.71 | 0.09696 | -0.014 | -7.325
-15.5 | -0.683 | 0.09836 | -0.013 | -6.948
-15 | -0.659 | 0.09365 | -0.012 | -7.038
-14.5 | -0.635 | 0.08882 | -0.012 | -7.147
-14 | -0.611 | 0.08288 | -0.013 | -7.376
-13.5 | -0.588 | 0.07737 | -0.013 | -7.596
-13 | -0.561 | 0.07801 | -0.012 | -7.192
-12.5 | -0.536 | 0.07384 | -0.012 | -7.265
-12 | -0.512 | 0.06975 | -0.012 | -7.338
-11.5 | -0.488 | 0.06497 | -0.012 | -7.509
-11 | -0.462 | 0.06443 | -0.011 | -7.171
-10.5 | -0.437 | 0.06073 | -0.011 | -7.201
-10 | -0.413 | 0.05709 | -0.011 | -7.228
-9.5 | -0.388 | 0.05358 | -0.011 | -7.239
-9 | -0.362 | 0.05268 | -0.011 | -6.878
-8.5 | -0.337 | 0.04952 | -0.011 | -6.813
-8 | -0.312 | 0.04677 | -0.011 | -6.679
-7.5 | -0.287 | 0.04405 | -0.011 | -6.522
-7 | -0.262 | 0.04323 | -0.01 | -6.053
-6.5 | -0.236 | 0.04079 | -0.01 | -5.797
-6 | -0.211 | 0.03868 | -0.01 | -5.459
-5.5 | -0.186 | 0.0379 | -0.01 | -4.897
-5 | -0.16 | 0.03625 | -0.01 | -4.417
-4.5 | -0.135 | 0.03452 | -0.01 | -3.901
-4 | -0.109 | 0.03426 | -0.009 | -3.182
-3.5 | -0.083 | 0.03301 | -0.009 | -2.526
-3 | -0.058 | 0.03261 | -0.009 | -1.769
-2.5 | -0.032 | 0.03177 | -0.009 | -1.005
-2 | -0.006 | 0.0309 | -0.009 | -0.198
-1.5 | 0.02 | 0.03043 | -0.009 | 0.649
-1 | 0.073 | 0.02996 | -0.009 | 2.453
-0.5 | 0.133 | 0.02969 | -0.009 | 4.49
0 | 0.238 | 0.00534 | -0.009 | 44.607
0.5 | 0.309 | 0.01137 | -0.02 | 27.14
1 | 0.377 | 0.01082 | -0.021 | 34.84
1.5 | 0.444 | 0.01221 | -0.021 | 36.334
2 | 0.509 | 0.01157 | -0.021 | 43.951
2.5 | 0.574 | 0.01094 | -0.021 | 52.453
3 | 0.639 | 0.00867 | -0.021 | 73.633
3.5 | 0.703 | 0.00752 | -0.021 | 93.443
4 | 0.767 | 0.00668 | -0.021 | 114.844
4.5 | 0.831 | 0.00622 | -0.021 | 133.582
5 | 0.894 | 0.00564 | -0.021 | 158.668
5.5 | 0.951 | 0.00559 | -0.021 | 170.227
6 | 0.991 | 0.0072 | -0.021 | 137.762
6.5 | 1.004 | 0.00738 | -0.022 | 135.993
7 | 0.871 | 0.00783 | -0.022 | 111.146
7.5 | 0.617 | 0.01089 | -0.022 | 56.619
8 | 0.643 | 0.01277 | -0.022 | 50.338
8.5 | 0.659 | 0.01546 | -0.021 | 42.647
9 | 0.658 | 0.02456 | -0.02 | 26.783
9.5 | 0.669 | 0.03306 | -0.019 | 20.25
10 | 0.688 | 0.04027 | -0.018 | 17.08
10.5 | 0.711 | 0.04543 | -0.018 | 15.659
11 | 0.736 | 0.05023 | -0.018 | 14.659
11.5 | 0.759 | 0.05748 | -0.018 | 13.204
12 | 0.776 | 0.07094 | -0.017 | 10.945
12.5 | 0.804 | 0.07576 | -0.017 | 10.61
13 | 0.832 | 0.08009 | -0.017 | 10.386
13.5 | 0.86 | 0.08421 | -0.017 | 10.21
14 | 0.888 | 0.0877 | -0.017 | 10.129
14.5 | 0.916 | 0.09167 | -0.017 | 9.992
15 | 0.945 | 0.09355 | -0.018 | 10.105
15.5 | 0.976 | 0.0936 | -0.018 | 10.431
16 | 1 | 0.10575 | -0.018 | 9.46
16.5 | 1.026 | 0.11562 | -0.017 | 8.872
17 | 1.051 | 0.12613 | -0.017 | 8.336
17.5 | 1.079 | 0.13748 | -0.017 | 7.847
18 | 1.107 | 0.14724 | -0.017 | 7.518
18.5 | 1.136 | 0.15875 | -0.018 | 7.156
19 | 2.225 | 0.16254 | -0.018 | 13.688
19.5 | 2.274 | 0.17586 | -0.018 | 12.934
20 | 2.329 | 0.18147 | -0.019 | 12.832

## 103. Re 10M Mach 0.50 (2)
BIGFOIL.COM POLAR EXPORT
NACA33005
NACA33005 |  |  |  | Cl Max: | 1.2476 | at alpha= | 7.5 | deg
XFOIL ncrit=9 |  |  |  | L/D Max: | 180.548 | at alpha= | 5 | deg
Re: | 10000000 |  |  | Cd Min: | 0.01768 | at alpha= | -1.5 | deg
Mach: | 0.5 |  |  | Cl=0 at alpha= | -99 | deg
|  |  |  | @ Cl=0.1, Cd= | 0.016527
|  |  |  | @ Cl=0.4, Cd= | 0.0059155
|  |  |  | @ Cl=0.6, Cd= | 0.0060035
alpha (deg) | Cl | Cd | Cm | Cl/Cd
-1.5 | 0.0618 | 0.01768 | -0.0295 | 3.4955
-0.5 | 0.19 | 0.01381 | -0.027 | 13.7581
0.5 | 0.3104 | 0.00608 | -0.0217 | 51.0526
1 | 0.3761 | 0.00593 | -0.0209 | 63.4233
1.5 | 0.4419 | 0.00589 | -0.0202 | 75.0255
2 | 0.508 | 0.0059 | -0.0197 | 86.1017
2.5 | 0.5739 | 0.00598 | -0.0192 | 95.9699
3 | 0.6405 | 0.00604 | -0.0187 | 106.043
3.5 | 0.7019 | 0.00524 | -0.0175 | 133.9504
4 | 0.7745 | 0.00467 | -0.0181 | 165.8458
4.5 | 0.8569 | 0.00487 | -0.0202 | 175.9548
5 | 0.9226 | 0.00511 | -0.0184 | 180.5479
5.5 | 0.9877 | 0.00555 | -0.0162 | 177.964
6 | 1.0436 | 0.00732 | -0.0126 | 142.5683
6.5 | 1.1109 | 0.00797 | -0.0099 | 139.3852
7 | 1.1776 | 0.00907 | -0.0064 | 129.8346
7.5 | 1.2476 | 0.01325 | 0.0066 | 94.1585

## 104. Re 12M Mach 0.00 (1)
BIGFOIL.COM POLAR EXPORT
NACA33005
NACA33005 |  |  |  | Cl Max: | 0.996 | at alpha= | 8 | deg
JavaFoil+Calcfoil stall+Eppler ext transition |  |  |  | L/D Max: | 170.707 | at alpha= | 7.5 | deg
Re: | 12000000 |  |  | Cd Min: | 0.00503 | at alpha= | 5.5 | deg
Mach: | 0 |  |  | Cl=0 at alpha= | -1.8809 | deg
|  |  |  | @ Cl=0.1, Cd= | 0.028995
|  |  |  | @ Cl=0.4, Cd= | 0.010777
|  |  |  | @ Cl=0.6, Cd= | 0.02957
alpha (deg) | Cl | Cd | Cm | Cl/Cd
-11 | -0.102 | 0.06687 | -0.009 | -1.524
-10.5 | -0.109 | 0.06345 | -0.009 | -1.72
-10 | -0.117 | 0.06016 | -0.009 | -1.941
-9.5 | -0.125 | 0.05705 | -0.009 | -2.186
-9 | -0.133 | 0.0542 | -0.009 | -2.451
-8.5 | -0.141 | 0.05131 | -0.009 | -2.748
-8 | -0.149 | 0.04871 | -0.008 | -3.057
-7.5 | -0.156 | 0.04636 | -0.008 | -3.37
-7 | -0.162 | 0.04403 | -0.008 | -3.689
-6.5 | -0.167 | 0.04176 | -0.008 | -3.997
-6 | -0.169 | 0.0397 | -0.008 | -4.255
-5.5 | -0.168 | 0.03779 | -0.008 | -4.434
-5 | -0.162 | 0.03661 | -0.008 | -4.424
-4.5 | -0.151 | 0.03509 | -0.008 | -4.31
-4 | -0.134 | 0.03421 | -0.008 | -3.908
-3.5 | -0.11 | 0.03304 | -0.008 | -3.336
-3 | -0.081 | 0.03189 | -0.008 | -2.556
-2.5 | -0.048 | 0.03078 | -0.008 | -1.551
-2 | -0.01 | 0.02999 | -0.008 | -0.32
-1.5 | 0.032 | 0.02938 | -0.008 | 1.093
-1 | 0.077 | 0.02964 | -0.009 | 2.584
-0.5 | 0.123 | 0.02835 | -0.01 | 4.349
0 | 0.21 | 0.01072 | -0.018 | 19.636
0.5 | 0.269 | 0.01201 | -0.018 | 22.411
1 | 0.327 | 0.01146 | -0.018 | 28.574
1.5 | 0.385 | 0.0109 | -0.018 | 35.282
2 | 0.441 | 0.01044 | -0.018 | 42.286
2.5 | 0.498 | 0.00997 | -0.018 | 49.943
3 | 0.554 | 0.0077 | -0.018 | 71.989
3.5 | 0.611 | 0.00679 | -0.018 | 89.951
4 | 0.667 | 0.0061 | -0.018 | 109.261
4.5 | 0.723 | 0.0054 | -0.018 | 133.801
5 | 0.779 | 0.00507 | -0.018 | 153.551
5.5 | 0.832 | 0.00503 | -0.018 | 165.357
6 | 0.88 | 0.0059 | -0.019 | 149.308
6.5 | 0.924 | 0.00614 | -0.019 | 150.527
7 | 0.959 | 0.00613 | -0.019 | 156.363
7.5 | 0.983 | 0.00576 | -0.019 | 170.707
8 | 0.996 | 0.00597 | -0.019 | 166.915
8.5 | 0.996 | 0.00601 | -0.019 | 165.63
9 | 0.984 | 0.00609 | -0.019 | 161.607
9.5 | 0.959 | 0.00615 | -0.019 | 155.867
10 | 0.924 | 0.00598 | -0.02 | 154.633
10.5 | 0.88 | 0.00605 | -0.02 | 145.421
11 | 0.822 | 0.01247 | -0.02 | 65.953
11.5 | 0.758 | 0.01407 | -0.02 | 53.884
12 | 0.69 | 0.01707 | -0.019 | 40.429
12.5 | 0.624 | 0.02161 | -0.019 | 28.867
13 | 0.558 | 0.02957 | -0.019 | 18.873

## 105. Re 12M Mach 0.00 (2)
BIGFOIL.COM POLAR EXPORT
NACA33005
NACA33005 |  |  |  | Cl Max: | 0.2646 | at alpha= | 0.5 | deg
XFOIL ncrit=9 |  |  |  | L/D Max: | 46.5026 | at alpha= | 0.5 | deg
Re: | 12000000 |  |  | Cd Min: | 0.0059 | at alpha= | 0 | deg
Mach: | 0 |  |  | Cl=0 at alpha= | -99 | deg
|  |  |  | @ Cl=0.1, Cd= | 0.0059
|  |  |  | @ Cl=0.4, Cd= | 0.00569
|  |  |  | @ Cl=0.6, Cd= | 0.00569
alpha (deg) | Cl | Cd | Cm | Cl/Cd
0 | 0.2096 | 0.0059 | -0.0194 | 35.5254
0.5 | 0.2646 | 0.00569 | -0.019 | 46.5026

## 106. Re 12M Mach 0.10 (1)
BIGFOIL.COM POLAR EXPORT
NACA33005
NACA33005 |  |  |  | Cl Max: | 0.995 | at alpha= | 8 | deg
JavaFoil+Calcfoil stall+Eppler ext transition |  |  |  | L/D Max: | 170.006 | at alpha= | 7.5 | deg
Re: | 12000000 |  |  | Cd Min: | 0.00505 | at alpha= | 5.5 | deg
Mach: | 0.1 |  |  | Cl=0 at alpha= | -1.8809 | deg
|  |  |  | @ Cl=0.1, Cd= | 0.029216
|  |  |  | @ Cl=0.4, Cd= | 0.010833
|  |  |  | @ Cl=0.6, Cd= | 0.03147
alpha (deg) | Cl | Cd | Cm | Cl/Cd
-10.5 | -0.085 | 0.06366 | -0.009 | -1.33
-10 | -0.093 | 0.06031 | -0.009 | -1.542
-9.5 | -0.102 | 0.05705 | -0.009 | -1.785
-9 | -0.111 | 0.05426 | -0.009 | -2.047
-8.5 | -0.121 | 0.05155 | -0.009 | -2.339
-8 | -0.13 | 0.04885 | -0.008 | -2.662
-7.5 | -0.139 | 0.04642 | -0.008 | -2.997
-7 | -0.147 | 0.04399 | -0.008 | -3.35
-6.5 | -0.154 | 0.04183 | -0.008 | -3.683
-6 | -0.158 | 0.03978 | -0.008 | -3.981
-5.5 | -0.159 | 0.03843 | -0.008 | -4.146
-5 | -0.156 | 0.03656 | -0.008 | -4.265
-4.5 | -0.147 | 0.03516 | -0.008 | -4.186
-4 | -0.131 | 0.03421 | -0.008 | -3.834
-3.5 | -0.109 | 0.03309 | -0.008 | -3.291
-3 | -0.081 | 0.03192 | -0.008 | -2.534
-2.5 | -0.048 | 0.03081 | -0.008 | -1.545
-2 | -0.01 | 0.03003 | -0.008 | -0.32
-1.5 | 0.032 | 0.0294 | -0.008 | 1.094
-1 | 0.077 | 0.02974 | -0.009 | 2.583
-0.5 | 0.124 | 0.02867 | -0.01 | 4.311
0 | 0.211 | 0.01074 | -0.018 | 19.68
0.5 | 0.27 | 0.01205 | -0.018 | 22.453
1 | 0.329 | 0.01149 | -0.018 | 28.626
1.5 | 0.387 | 0.01094 | -0.018 | 35.35
2 | 0.444 | 0.01047 | -0.018 | 42.386
2.5 | 0.5 | 0.01 | -0.018 | 50.031
3 | 0.557 | 0.00773 | -0.018 | 72.086
3.5 | 0.614 | 0.00681 | -0.018 | 90.109
4 | 0.67 | 0.00612 | -0.018 | 109.501
4.5 | 0.727 | 0.00542 | -0.018 | 134.131
5 | 0.783 | 0.00509 | -0.018 | 153.852
5.5 | 0.836 | 0.00505 | -0.018 | 165.623
6 | 0.884 | 0.00592 | -0.019 | 149.34
6.5 | 0.928 | 0.00617 | -0.019 | 150.41
7 | 0.962 | 0.00616 | -0.019 | 156.015
7.5 | 0.985 | 0.00579 | -0.019 | 170.006
8 | 0.995 | 0.00601 | -0.019 | 165.634
8.5 | 0.992 | 0.00606 | -0.019 | 163.705
9 | 0.975 | 0.00616 | -0.019 | 158.343
9.5 | 0.946 | 0.00623 | -0.02 | 151.683
10 | 0.904 | 0.00604 | -0.02 | 149.779
10.5 | 0.85 | 0.0111 | -0.02 | 76.563
11 | 0.786 | 0.01282 | -0.02 | 61.346
11.5 | 0.716 | 0.01453 | -0.02 | 49.285
12 | 0.64 | 0.01849 | -0.019 | 34.608
12.5 | 0.567 | 0.02466 | -0.019 | 23.013
13 | 0.503 | 0.03147 | -0.019 | 15.976

## 107. Re 12M Mach 0.10 (2)
BIGFOIL.COM POLAR EXPORT
NACA33005
NACA33005 |  |  |  | Cl Max: | 1.0822 | at alpha= | 8 | deg
XFOIL ncrit=9 |  |  |  | L/D Max: | 168.998 | at alpha= | 5 | deg
Re: | 12000000 |  |  | Cd Min: | 0.01846 | at alpha= | -2.5 | deg
Mach: | 0.1 |  |  | Cl=0 at alpha= | -1.9953 | deg
|  |  |  | @ Cl=0.1, Cd= | 0.011293
|  |  |  | @ Cl=0.4, Cd= | 0.0056519
|  |  |  | @ Cl=0.6, Cd= | 0.0050079
alpha (deg) | Cl | Cd | Cm | Cl/Cd
-2.5 | -0.0538 | 0.01846 | -0.0255 | -2.9144
-2 | -0.0005 | 0.01618 | -0.0247 | -0.030902
0 | 0.2107 | 0.00591 | -0.0195 | 35.6514
0.5 | 0.2661 | 0.0057 | -0.0191 | 46.6842
2 | 0.433 | 0.00564 | -0.0186 | 76.773
2.5 | 0.4888 | 0.00566 | -0.0185 | 86.3604
3 | 0.5443 | 0.00571 | -0.0184 | 95.324
3.5 | 0.5969 | 0.00506 | -0.018 | 117.9644
4 | 0.6439 | 0.00427 | -0.0163 | 150.7963
4.5 | 0.7165 | 0.00437 | -0.0202 | 163.9588
5 | 0.7757 | 0.00459 | -0.0211 | 168.9978
5.5 | 0.8271 | 0.00495 | -0.0203 | 167.0909
6 | 0.8749 | 0.00596 | -0.0189 | 146.7953
6.5 | 0.9255 | 0.0066 | -0.018 | 140.2273
7 | 0.9776 | 0.007 | -0.0174 | 139.6571
7.5 | 1.0297 | 0.00748 | -0.0168 | 137.6604
8 | 1.0822 | 0.00785 | -0.0163 | 137.8599

## 108. Re 12M Mach 0.25 (1)
BIGFOIL.COM POLAR EXPORT
NACA33005
NACA33005 |  |  |  | Cl Max: | 0.989 | at alpha= | 7.5 | deg
JavaFoil+Calcfoil stall+Eppler ext transition |  |  |  | L/D Max: | 166.882 | at alpha= | 5.5 | deg
Re: | 12000000 |  |  | Cd Min: | 0.00514 | at alpha= | 5.5 | deg
Mach: | 0.25 |  |  | Cl=0 at alpha= | -1.8809 | deg
|  |  |  | @ Cl=0.1, Cd= | 0.04107
|  |  |  | @ Cl=0.4, Cd= | 0.04107
|  |  |  | @ Cl=0.6, Cd= | 0.04107
alpha (deg) | Cl | Cd | Cm | Cl/Cd
-9.5 | -0.042 | 0.05702 | -0.009 | -0.73
-9 | -0.039 | 0.05397 | -0.009 | -0.721
-8.5 | -0.036 | 0.05118 | -0.009 | -0.708
-8 | -0.033 | 0.04897 | -0.009 | -0.684
-7.5 | -0.031 | 0.04629 | -0.009 | -0.665
-7 | -0.028 | 0.04379 | -0.009 | -0.641
-6.5 | -0.025 | 0.04161 | -0.009 | -0.609
-6 | -0.048 | 0.04009 | -0.008 | -1.199
-5.5 | -0.082 | 0.03835 | -0.008 | -2.129
-5 | -0.101 | 0.03706 | -0.008 | -2.729
-4.5 | -0.111 | 0.03528 | -0.008 | -3.149
-4 | -0.109 | 0.03435 | -0.008 | -3.177
-3.5 | -0.097 | 0.03311 | -0.008 | -2.929
-3 | -0.076 | 0.03204 | -0.008 | -2.361
-2.5 | -0.046 | 0.03107 | -0.008 | -1.482
-2 | -0.01 | 0.03022 | -0.008 | -0.314
-1.5 | 0.032 | 0.02967 | -0.008 | 1.09
-1 | 0.078 | 0.02905 | -0.009 | 2.681
-0.5 | 0.126 | 0.02924 | -0.009 | 4.31
0 | 0.217 | 0.01093 | -0.018 | 19.825
0.5 | 0.278 | 0.01036 | -0.018 | 26.799
1 | 0.338 | 0.01171 | -0.018 | 28.867
1.5 | 0.397 | 0.01113 | -0.018 | 35.7
2 | 0.456 | 0.01052 | -0.018 | 43.337
2.5 | 0.514 | 0.01017 | -0.018 | 50.565
3 | 0.572 | 0.00788 | -0.019 | 72.593
3.5 | 0.63 | 0.00693 | -0.019 | 90.971
4 | 0.688 | 0.00621 | -0.019 | 110.839
4.5 | 0.746 | 0.00549 | -0.019 | 135.877
5 | 0.804 | 0.00517 | -0.019 | 155.462
5.5 | 0.858 | 0.00514 | -0.019 | 166.882
6 | 0.906 | 0.00608 | -0.019 | 149.126
6.5 | 0.948 | 0.00635 | -0.019 | 149.341
7 | 0.977 | 0.00637 | -0.019 | 153.386
7.5 | 0.989 | 0.00621 | -0.019 | 159.271
8 | 0.983 | 0.00626 | -0.02 | 156.906
8.5 | 0.954 | 0.00633 | -0.02 | 150.639
9 | 0.9 | 0.00639 | -0.02 | 140.856
9.5 | 0.823 | 0.0067 | -0.02 | 122.843
10 | 0.72 | 0.01207 | -0.02 | 59.627
10.5 | 0.598 | 0.01343 | -0.02 | 44.551
11 | 0.462 | 0.01642 | -0.02 | 28.144
11.5 | 0.319 | 0.0222 | -0.019 | 14.367
12 | 0.123 | 0.02926 | -0.019 | 4.203
12.5 | 0.088 | 0.04107 | -0.018 | 2.15

## 109. Re 12M Mach 0.25 (2)
BIGFOIL.COM POLAR EXPORT
NACA33005
NACA33005 |  |  |  | Cl Max: | 1.2953 | at alpha= | 10.5 | deg
XFOIL ncrit=9 |  |  |  | L/D Max: | 1246.35 | at alpha= | 5 | deg
Re: | 12000000 |  |  | Cd Min: | 0.1382 | at alpha= | 15.5 | deg
Mach: | 0.25 |  |  | Cl=0 at alpha= | -99 | deg
|  |  |  | @ Cl=0.1, Cd= | 0.00599
|  |  |  | @ Cl=0.4, Cd= | 0.0020843
|  |  |  | @ Cl=0.6, Cd= | 0.00076578
alpha (deg) | Cl | Cd | Cm | Cl/Cd
0 | 0.2172 | 0.00599 | -0.0201 | 36.2604
0.5 | 0.2742 | 0.00574 | -0.0196 | 47.77
2 | 0.4411 | 0.00089 | -0.0185 | 495.618
2.5 | 0.498 | 0.00089 | -0.0183 | 559.5506
3 | 0.5547 | 0.00089 | -0.0181 | 623.2584
3.5 | 0.6094 | 0.00074 | -0.0179 | 823.5135
4 | 0.6598 | 0.00062 | -0.0163 | 1064.1935
4.5 | 0.7294 | 0.00061 | -0.019 | 1195.7377
5 | 0.7852 | 0.00063 | -0.0186 | 1246.3492
5.5 | 0.8385 | 0.00069 | -0.0177 | 1215.2174
6.5 | 0.94 | 0.001 | -0.0155 | 940
8 | 1.1032 | 0.00132 | -0.0133 | 835.7576
8.5 | 1.1534 | 0.0017 | -0.0119 | 678.4706
9 | 1.1996 | 0.00239 | -0.0101 | 501.9247
9.5 | 1.2404 | 0.00361 | -0.0077 | 343.6011
10 | 1.274 | 0.00563 | -0.0047 | 226.2877
10.5 | 1.2953 | 0.00881 | -0.0009 | 147.0261
11 | 1.2834 | 0.01396 | 0.0051 | 91.9341
11.5 | 1.2393 | 0.01733 | 0.0124 | 71.5118
12 | 1.1905 | 0.02915 | 0.0041 | 40.8405
12.5 | 1.154 | 0.04615 | -0.0052 | 25.0054
13 | 1.1136 | 0.06356 | -0.013 | 17.5205
13.5 | 1.077 | 0.08048 | -0.0208 | 13.3822
14 | 1.0434 | 0.09717 | -0.0293 | 10.7379
14.5 | 1.0164 | 0.11249 | -0.0376 | 9.0355
15 | 0.9916 | 0.1268 | -0.046 | 7.8202
15.5 | 0.9632 | 0.1382 | -0.0539 | 6.9696

## 110. Re 12M Mach 0.50 (1)
BIGFOIL.COM POLAR EXPORT
NACA33005
NACA33005 |  |  |  | Cl Max: | 2.328 | at alpha= | 20 | deg
JavaFoil+Calcfoil stall+Eppler ext transition |  |  |  | L/D Max: | 171.827 | at alpha= | 5.5 | deg
Re: | 12000000 |  |  | Cd Min: | 0.00521 | at alpha= | 0 | deg
Mach: | 0.5 |  |  | Cl=0 at alpha= | -1.8846 | deg
|  |  |  | @ Cl=0.1, Cd= | 0.029577
|  |  |  | @ Cl=0.4, Cd= | 0.01102
|  |  |  | @ Cl=0.6, Cd= | 0.010438
alpha (deg) | Cl | Cd | Cm | Cl/Cd
-20 | -0.903 | 0.14081 | -0.014 | -6.41
-19.5 | -0.88 | 0.13254 | -0.015 | -6.636
-19 | -0.857 | 0.12422 | -0.015 | -6.901
-18.5 | -0.836 | 0.11501 | -0.015 | -7.269
-18 | -0.806 | 0.12003 | -0.014 | -6.714
-17.5 | -0.781 | 0.11528 | -0.013 | -6.776
-17 | -0.757 | 0.10921 | -0.013 | -6.933
-16.5 | -0.734 | 0.10204 | -0.014 | -7.194
-16 | -0.712 | 0.09525 | -0.014 | -7.47
-15.5 | -0.684 | 0.09742 | -0.013 | -7.018
-15 | -0.659 | 0.09264 | -0.013 | -7.118
-14.5 | -0.635 | 0.08787 | -0.013 | -7.229
-14 | -0.612 | 0.08194 | -0.013 | -7.466
-13.5 | -0.588 | 0.0763 | -0.013 | -7.713
-13 | -0.561 | 0.0773 | -0.012 | -7.262
-12.5 | -0.537 | 0.07315 | -0.012 | -7.338
-12 | -0.512 | 0.06922 | -0.012 | -7.399
-11.5 | -0.488 | 0.06433 | -0.012 | -7.591
-11 | -0.462 | 0.06404 | -0.011 | -7.219
-10.5 | -0.438 | 0.06017 | -0.011 | -7.273
-10 | -0.413 | 0.05667 | -0.011 | -7.286
-9.5 | -0.388 | 0.05323 | -0.011 | -7.291
-9 | -0.362 | 0.05243 | -0.011 | -6.913
-8.5 | -0.338 | 0.04926 | -0.011 | -6.851
-8 | -0.312 | 0.04646 | -0.011 | -6.725
-7.5 | -0.287 | 0.04378 | -0.011 | -6.566
-7 | -0.262 | 0.04307 | -0.01 | -6.078
-6.5 | -0.237 | 0.04072 | -0.01 | -5.809
-6 | -0.211 | 0.03854 | -0.01 | -5.482
-5.5 | -0.186 | 0.03776 | -0.01 | -4.915
-5 | -0.16 | 0.03609 | -0.01 | -4.437
-4.5 | -0.135 | 0.03439 | -0.01 | -3.917
-4 | -0.109 | 0.03405 | -0.01 | -3.202
-3.5 | -0.083 | 0.03345 | -0.009 | -2.494
-3 | -0.058 | 0.03236 | -0.009 | -1.783
-2.5 | -0.032 | 0.03155 | -0.009 | -1.012
-2 | -0.006 | 0.03069 | -0.009 | -0.2
-1.5 | 0.02 | 0.03018 | -0.009 | 0.654
-1 | 0.074 | 0.0297 | -0.009 | 2.475
-0.5 | 0.133 | 0.02942 | -0.009 | 4.535
0 | 0.238 | 0.00521 | -0.01 | 45.733
0.5 | 0.309 | 0.01111 | -0.02 | 27.779
1 | 0.377 | 0.01055 | -0.021 | 35.742
1.5 | 0.444 | 0.01192 | -0.021 | 37.219
2 | 0.509 | 0.01128 | -0.021 | 45.093
2.5 | 0.574 | 0.01069 | -0.021 | 53.689
3 | 0.639 | 0.01006 | -0.021 | 63.458
3.5 | 0.703 | 0.00752 | -0.021 | 93.535
4 | 0.767 | 0.00668 | -0.021 | 114.929
4.5 | 0.831 | 0.0062 | -0.021 | 133.989
5 | 0.894 | 0.00561 | -0.021 | 159.413
5.5 | 0.951 | 0.00553 | -0.021 | 171.827
6 | 0.991 | 0.00705 | -0.021 | 140.64
6.5 | 1.004 | 0.00721 | -0.022 | 139.271
7 | 0.871 | 0.00763 | -0.022 | 114.143
7.5 | 0.618 | 0.01111 | -0.022 | 55.593
8 | 0.645 | 0.01223 | -0.022 | 52.776
8.5 | 0.665 | 0.01434 | -0.021 | 46.382
9 | 0.665 | 0.02216 | -0.02 | 29.998
9.5 | 0.674 | 0.03084 | -0.019 | 21.859
10 | 0.692 | 0.0379 | -0.019 | 18.259
10.5 | 0.715 | 0.04322 | -0.018 | 16.541
11 | 0.739 | 0.04835 | -0.018 | 15.283
11.5 | 0.76 | 0.05635 | -0.018 | 13.489
12 | 0.778 | 0.06892 | -0.017 | 11.29
12.5 | 0.805 | 0.07356 | -0.017 | 10.949
13 | 0.833 | 0.07773 | -0.017 | 10.722
13.5 | 0.861 | 0.08204 | -0.017 | 10.5
14 | 0.89 | 0.08507 | -0.017 | 10.464
14.5 | 0.918 | 0.08859 | -0.018 | 10.367
15 | 0.945 | 0.09629 | -0.017 | 9.812
15.5 | 0.969 | 0.10733 | -0.017 | 9.026
16 | 0.993 | 0.12156 | -0.017 | 8.167
16.5 | 1.019 | 0.13377 | -0.017 | 7.615
17 | 1.048 | 0.14 | -0.017 | 7.484
17.5 | 1.076 | 0.15274 | -0.017 | 7.045
18 | 1.106 | 0.15949 | -0.017 | 6.934
18.5 | 1.135 | 0.17161 | -0.018 | 6.613
19 | 2.224 | 0.17387 | -0.018 | 12.793
19.5 | 2.274 | 0.18983 | -0.018 | 11.98
20 | 2.328 | 0.19402 | -0.019 | 11.998

## 111. Re 12M Mach 0.50 (2)
BIGFOIL.COM POLAR EXPORT
NACA33005
NACA33005 |  |  |  | Cl Max: | 1.2655 | at alpha= | 8.5 | deg
XFOIL ncrit=9 |  |  |  | L/D Max: | 186.727 | at alpha= | 5 | deg
Re: | 12000000 |  |  | Cd Min: | 0.14965 | at alpha= | 13.5 | deg
Mach: | 0.5 |  |  | Cl=0 at alpha= | -99 | deg
|  |  |  | @ Cl=0.1, Cd= | 0.009
|  |  |  | @ Cl=0.4, Cd= | 0.0057357
|  |  |  | @ Cl=0.6, Cd= | 0.005833
alpha (deg) | Cl | Cd | Cm | Cl/Cd
0.5 | 0.3187 | 0.009 | -0.0237 | 35.4111
1 | 0.3763 | 0.00575 | -0.0209 | 65.4435
1.5 | 0.4424 | 0.00571 | -0.0203 | 77.4781
2 | 0.5084 | 0.00575 | -0.0198 | 88.4174
2.5 | 0.5745 | 0.00581 | -0.0193 | 98.8812
3 | 0.6411 | 0.00587 | -0.0188 | 109.2164
3.5 | 0.7059 | 0.00558 | -0.018 | 126.5054
4 | 0.7586 | 0.0045 | -0.0145 | 168.5778
5 | 0.9243 | 0.00495 | -0.0187 | 186.7273
5.5 | 0.9894 | 0.00539 | -0.0165 | 183.5622
6 | 1.0455 | 0.00711 | -0.0128 | 147.0464
6.5 | 1.1129 | 0.00772 | -0.0101 | 144.158
7 | 1.1803 | 0.0087 | -0.0067 | 135.6667
7.5 | 1.2357 | 0.01159 | -0.0011 | 106.6178
8 | 1.2643 | 0.01691 | 0.0067 | 74.7664
8.5 | 1.2655 | 0.02359 | 0.0139 | 53.6456
9 | 1.2322 | 0.03075 | 0.0191 | 40.0715
9.5 | 1.2023 | 0.0497 | -0.0031 | 24.1911
10 | 1.1642 | 0.0625 | -0.0118 | 18.6272
10.5 | 1.1282 | 0.07448 | -0.0187 | 15.1477
11 | 1.0941 | 0.08631 | -0.0248 | 12.6764
11.5 | 1.0635 | 0.09804 | -0.0299 | 10.8476
12 | 1.0381 | 0.10935 | -0.0341 | 9.4934
12.5 | 1.0153 | 0.12256 | -0.041 | 8.2841
13 | 1.0031 | 0.13553 | -0.0484 | 7.4013
13.5 | 0.9915 | 0.14965 | -0.0568 | 6.6255

## 112. Re 14M Mach 0.00 (1)
BIGFOIL.COM POLAR EXPORT
NACA33005
NACA33005 |  |  |  | Cl Max: | 0.996 | at alpha= | 8 | deg
JavaFoil+Calcfoil stall+Eppler ext transition |  |  |  | L/D Max: | 173.349 | at alpha= | 7.5 | deg
Re: | 14000000 |  |  | Cd Min: | 0.00505 | at alpha= | 5.5 | deg
Mach: | 0 |  |  | Cl=0 at alpha= | -1.8809 | deg
|  |  |  | @ Cl=0.1, Cd= | 0.023651
|  |  |  | @ Cl=0.4, Cd= | 0.010582
|  |  |  | @ Cl=0.6, Cd= | 0.02741
alpha (deg) | Cl | Cd | Cm | Cl/Cd
-11 | -0.102 | 0.0666 | -0.009 | -1.53
-10.5 | -0.109 | 0.06354 | -0.009 | -1.718
-10 | -0.117 | 0.06008 | -0.009 | -1.944
-9.5 | -0.125 | 0.05707 | -0.009 | -2.186
-9 | -0.133 | 0.05399 | -0.009 | -2.461
-8.5 | -0.141 | 0.05125 | -0.009 | -2.752
-8 | -0.149 | 0.04862 | -0.008 | -3.064
-7.5 | -0.156 | 0.04624 | -0.008 | -3.379
-7 | -0.162 | 0.04399 | -0.008 | -3.693
-6.5 | -0.167 | 0.04173 | -0.008 | -4.001
-6 | -0.169 | 0.03961 | -0.008 | -4.266
-5.5 | -0.168 | 0.03829 | -0.008 | -4.378
-5 | -0.162 | 0.03654 | -0.008 | -4.434
-4.5 | -0.151 | 0.03543 | -0.008 | -4.269
-4 | -0.134 | 0.03405 | -0.008 | -3.927
-3.5 | -0.11 | 0.03281 | -0.008 | -3.361
-3 | -0.082 | 0.03167 | -0.008 | -2.574
-2.5 | -0.048 | 0.03054 | -0.008 | -1.565
-2 | -0.01 | 0.02975 | -0.008 | -0.323
-1.5 | 0.032 | 0.02909 | -0.009 | 1.104
-1 | 0.077 | 0.02914 | -0.009 | 2.633
-0.5 | 0.152 | 0.01124 | -0.018 | 13.534
0 | 0.21 | 0.01051 | -0.018 | 20.032
0.5 | 0.269 | 0.01178 | -0.018 | 22.856
1 | 0.327 | 0.01136 | -0.018 | 28.828
1.5 | 0.385 | 0.0107 | -0.018 | 35.971
2 | 0.441 | 0.01026 | -0.018 | 43.035
2.5 | 0.498 | 0.00978 | -0.018 | 50.922
3 | 0.554 | 0.00771 | -0.018 | 71.929
3.5 | 0.611 | 0.00681 | -0.018 | 89.671
4 | 0.667 | 0.00613 | -0.018 | 108.749
4.5 | 0.723 | 0.00544 | -0.018 | 132.913
5 | 0.779 | 0.00511 | -0.018 | 152.417
5.5 | 0.832 | 0.00505 | -0.018 | 164.585
6 | 0.88 | 0.00586 | -0.019 | 150.232
6.5 | 0.924 | 0.00608 | -0.019 | 152.029
7 | 0.959 | 0.00605 | -0.019 | 158.456
7.5 | 0.983 | 0.00567 | -0.019 | 173.349
8 | 0.996 | 0.00589 | -0.019 | 169.014
8.5 | 0.996 | 0.00587 | -0.019 | 169.662
9 | 0.984 | 0.0061 | -0.019 | 161.33
9.5 | 0.959 | 0.00615 | -0.019 | 155.989
10 | 0.924 | 0.00583 | -0.02 | 158.373
10.5 | 0.88 | 0.006 | -0.02 | 146.788
11 | 0.824 | 0.0121 | -0.02 | 68.096
11.5 | 0.761 | 0.01349 | -0.02 | 56.448
12 | 0.694 | 0.016 | -0.02 | 43.376
12.5 | 0.627 | 0.0201 | -0.019 | 31.213
13 | 0.562 | 0.02741 | -0.019 | 20.494

## 113. Re 14M Mach 0.00 (2)
BIGFOIL.COM POLAR EXPORT
NACA33005
NACA33005 |  |  |  | Cl Max: | 1.1276 | at alpha= | 8.5 | deg
XFOIL ncrit=9 |  |  |  | L/D Max: | 172.729 | at alpha= | 5 | deg
Re: | 14000000 |  |  | Cd Min: | 0.02045 | at alpha= | -4 | deg
Mach: | 0 |  |  | Cl=0 at alpha= | -1.9981 | deg
|  |  |  | @ Cl=0.1, Cd= | 0.011726
|  |  |  | @ Cl=0.4, Cd= | 0.00551
|  |  |  | @ Cl=0.6, Cd= | 0.0050447
alpha (deg) | Cl | Cd | Cm | Cl/Cd
-4.5 | -0.2823 | 0.00719 | -0.0222 | -39.2629
-4 | -0.2099 | 0.02045 | -0.0254 | -10.2641
-3.5 | -0.158 | 0.01977 | -0.0254 | -7.9919
-3 | -0.1057 | 0.01917 | -0.0254 | -5.5138
-2.5 | -0.0532 | 0.01772 | -0.0251 | -3.0023
-2 | -0.0002 | 0.01551 | -0.0243 | -0.012895
0.5 | 0.2646 | 0.00551 | -0.019 | 48.0218
2 | 0.4308 | 0.00551 | -0.0186 | 78.1851
2.5 | 0.4863 | 0.00552 | -0.0185 | 88.0978
3 | 0.5414 | 0.00559 | -0.0184 | 96.8515
3.5 | 0.5948 | 0.00512 | -0.0182 | 116.1719
4 | 0.6445 | 0.0044 | -0.0173 | 146.4773
4.5 | 0.7036 | 0.00423 | -0.0182 | 166.3357
5 | 0.7721 | 0.00447 | -0.0214 | 172.7293
5.5 | 0.8224 | 0.0049 | -0.0205 | 167.8367
6 | 0.8699 | 0.00588 | -0.0191 | 147.9422
6.5 | 0.9206 | 0.00641 | -0.0183 | 143.6193
7 | 0.9723 | 0.00678 | -0.0178 | 143.4071
7.5 | 1.0239 | 0.00722 | -0.0172 | 141.8144
8 | 1.0759 | 0.00758 | -0.0169 | 141.9393
8.5 | 1.1276 | 0.008 | -0.0165 | 140.95

## 114. Re 14M Mach 0.10 (1)
BIGFOIL.COM POLAR EXPORT
NACA33005
NACA33005 |  |  |  | Cl Max: | 0.995 | at alpha= | 8 | deg
JavaFoil+Calcfoil stall+Eppler ext transition |  |  |  | L/D Max: | 172.676 | at alpha= | 7.5 | deg
Re: | 14000000 |  |  | Cd Min: | 0.00507 | at alpha= | 5.5 | deg
Mach: | 0.1 |  |  | Cl=0 at alpha= | -1.8809 | deg
|  |  |  | @ Cl=0.1, Cd= | 0.023826
|  |  |  | @ Cl=0.4, Cd= | 0.010623
|  |  |  | @ Cl=0.6, Cd= | 0.02868
alpha (deg) | Cl | Cd | Cm | Cl/Cd
-10.5 | -0.085 | 0.06348 | -0.009 | -1.334
-10 | -0.093 | 0.06029 | -0.009 | -1.543
-9.5 | -0.102 | 0.05707 | -0.009 | -1.785
-9 | -0.111 | 0.05407 | -0.009 | -2.055
-8.5 | -0.121 | 0.05135 | -0.009 | -2.348
-8 | -0.13 | 0.04879 | -0.009 | -2.666
-7.5 | -0.139 | 0.04642 | -0.008 | -2.997
-7 | -0.147 | 0.04396 | -0.008 | -3.353
-6.5 | -0.154 | 0.04182 | -0.008 | -3.684
-6 | -0.158 | 0.03969 | -0.008 | -3.991
-5.5 | -0.159 | 0.03834 | -0.008 | -4.156
-5 | -0.156 | 0.03658 | -0.008 | -4.264
-4.5 | -0.147 | 0.03548 | -0.008 | -4.148
-4 | -0.131 | 0.03406 | -0.008 | -3.852
-3.5 | -0.109 | 0.03287 | -0.008 | -3.313
-3 | -0.081 | 0.03171 | -0.008 | -2.552
-2.5 | -0.048 | 0.03059 | -0.008 | -1.557
-2 | -0.01 | 0.0298 | -0.008 | -0.322
-1.5 | 0.032 | 0.02912 | -0.009 | 1.105
-1 | 0.077 | 0.02927 | -0.009 | 2.628
-0.5 | 0.153 | 0.01128 | -0.018 | 13.544
0 | 0.211 | 0.01053 | -0.018 | 20.079
0.5 | 0.27 | 0.01181 | -0.018 | 22.909
1 | 0.329 | 0.01139 | -0.018 | 28.876
1.5 | 0.387 | 0.01073 | -0.018 | 36.036
2 | 0.444 | 0.01026 | -0.018 | 43.226
2.5 | 0.5 | 0.00981 | -0.018 | 51.023
3 | 0.557 | 0.00774 | -0.018 | 72.029
3.5 | 0.614 | 0.00683 | -0.018 | 89.833
4 | 0.67 | 0.00615 | -0.018 | 109.001
4.5 | 0.727 | 0.00545 | -0.018 | 133.256
5 | 0.783 | 0.00512 | -0.018 | 152.734
5.5 | 0.836 | 0.00507 | -0.018 | 164.87
6 | 0.884 | 0.00588 | -0.019 | 150.299
6.5 | 0.928 | 0.00611 | -0.019 | 151.952
7 | 0.962 | 0.00608 | -0.019 | 158.136
7.5 | 0.985 | 0.0057 | -0.019 | 172.676
8 | 0.995 | 0.00593 | -0.019 | 167.769
8.5 | 0.992 | 0.00592 | -0.019 | 167.7
9 | 0.975 | 0.00601 | -0.019 | 162.248
9.5 | 0.946 | 0.00608 | -0.02 | 155.406
10 | 0.904 | 0.00589 | -0.02 | 153.418
10.5 | 0.852 | 0.01154 | -0.02 | 73.782
11 | 0.788 | 0.01241 | -0.02 | 63.516
11.5 | 0.72 | 0.01374 | -0.02 | 52.409
12 | 0.645 | 0.01695 | -0.02 | 38.056
12.5 | 0.572 | 0.0223 | -0.019 | 25.66
13 | 0.507 | 0.02868 | -0.019 | 17.672

## 115. Re 14M Mach 0.10 (2)
BIGFOIL.COM POLAR EXPORT
NACA33005
NACA33005 |  |  |  | Cl Max: | 1.0656 | at alpha= | 8 | deg
XFOIL ncrit=9 |  |  |  | L/D Max: | 1207.46 | at alpha= | 5 | deg
Re: | 14000000 |  |  | Cd Min: | 0.00573 | at alpha= | -3.5 | deg
Mach: | 0.1 |  |  | Cl=0 at alpha= | -1.953 | deg
|  |  |  | @ Cl=0.1, Cd= | 0.0044582
|  |  |  | @ Cl=0.4, Cd= | 0.0017055
|  |  |  | @ Cl=0.6, Cd= | 0.00076086
alpha (deg) | Cl | Cd | Cm | Cl/Cd
-4 | -0.2227 | 0.00222 | -0.0218 | -100.3153
-3.5 | -0.1615 | 0.00573 | -0.023 | -28.185
-3 | -0.1098 | 0.00536 | -0.023 | -20.4851
-2.5 | -0.0579 | 0.0046 | -0.0229 | -12.587
-2 | -0.0051 | 0.00378 | -0.0226 | -1.3492
0.5 | 0.2661 | 0.00553 | -0.0191 | 48.1193
2 | 0.4282 | 0.0009 | -0.0182 | 475.7778
2.5 | 0.4832 | 0.0009 | -0.0182 | 536.8889
3 | 0.5381 | 0.0009 | -0.0181 | 597.8889
3.5 | 0.5918 | 0.00078 | -0.0179 | 758.7179
4 | 0.6432 | 0.00066 | -0.0173 | 974.5455
5 | 0.7607 | 0.00063 | -0.0191 | 1207.4603
5.5 | 0.8111 | 0.0007 | -0.0183 | 1158.7143
6 | 0.8583 | 0.00087 | -0.0172 | 986.5517
6.5 | 0.9096 | 0.00096 | -0.0166 | 947.5
7 | 0.9617 | 0.00103 | -0.0163 | 933.6893
7.5 | 1.0136 | 0.00111 | -0.0159 | 913.1532
8 | 1.0656 | 0.00118 | -0.0156 | 903.0508

## 116. Re 14M Mach 0.25 (1)
BIGFOIL.COM POLAR EXPORT
NACA33005
NACA33005 |  |  |  | Cl Max: | 0.989 | at alpha= | 7.5 | deg
JavaFoil+Calcfoil stall+Eppler ext transition |  |  |  | L/D Max: | 166.403 | at alpha= | 5.5 | deg
Re: | 14000000 |  |  | Cd Min: | 0.00516 | at alpha= | 5.5 | deg
Mach: | 0.25 |  |  | Cl=0 at alpha= | -1.8809 | deg
|  |  |  | @ Cl=0.1, Cd= | 0.03883
|  |  |  | @ Cl=0.4, Cd= | 0.03883
|  |  |  | @ Cl=0.6, Cd= | 0.03883
alpha (deg) | Cl | Cd | Cm | Cl/Cd
-9.5 | -0.042 | 0.05679 | -0.009 | -0.733
-9 | -0.039 | 0.05369 | -0.009 | -0.725
-8.5 | -0.036 | 0.05085 | -0.009 | -0.712
-8 | -0.033 | 0.04869 | -0.009 | -0.688
-7.5 | -0.031 | 0.04617 | -0.009 | -0.667
-7 | -0.028 | 0.04383 | -0.009 | -0.64
-6.5 | -0.025 | 0.04175 | -0.009 | -0.607
-6 | -0.048 | 0.04002 | -0.008 | -1.202
-5.5 | -0.082 | 0.03828 | -0.008 | -2.134
-5 | -0.101 | 0.037 | -0.008 | -2.735
-4.5 | -0.111 | 0.03577 | -0.008 | -3.107
-4 | -0.109 | 0.03419 | -0.008 | -3.193
-3.5 | -0.097 | 0.03286 | -0.008 | -2.952
-3 | -0.076 | 0.0318 | -0.008 | -2.38
-2.5 | -0.046 | 0.03084 | -0.009 | -1.494
-2 | -0.01 | 0.03001 | -0.009 | -0.317
-1.5 | 0.032 | 0.02944 | -0.009 | 1.099
-1 | 0.078 | 0.02987 | -0.009 | 2.611
-0.5 | 0.127 | 0.02816 | -0.01 | 4.497
0 | 0.217 | 0.01071 | -0.018 | 20.229
0.5 | 0.278 | 0.01201 | -0.018 | 23.115
1 | 0.338 | 0.01148 | -0.018 | 29.437
1.5 | 0.397 | 0.0109 | -0.018 | 36.429
2 | 0.456 | 0.01042 | -0.018 | 43.724
2.5 | 0.514 | 0.00997 | -0.018 | 51.575
3 | 0.572 | 0.00789 | -0.019 | 72.537
3.5 | 0.63 | 0.00695 | -0.019 | 90.751
4 | 0.688 | 0.00624 | -0.019 | 110.347
4.5 | 0.746 | 0.00552 | -0.019 | 135.179
5 | 0.804 | 0.0052 | -0.019 | 154.419
5.5 | 0.858 | 0.00516 | -0.019 | 166.403
6 | 0.906 | 0.00603 | -0.019 | 150.308
6.5 | 0.948 | 0.00628 | -0.019 | 151.104
7 | 0.977 | 0.00627 | -0.019 | 155.669
7.5 | 0.989 | 0.00611 | -0.019 | 162.008
8 | 0.983 | 0.00617 | -0.02 | 159.209
8.5 | 0.954 | 0.00618 | -0.02 | 154.374
9 | 0.9 | 0.00597 | -0.02 | 150.821
9.5 | 0.823 | 0.00653 | -0.02 | 125.967
10 | 0.721 | 0.01175 | -0.02 | 61.374
10.5 | 0.601 | 0.01284 | -0.02 | 46.78
11 | 0.465 | 0.01545 | -0.02 | 30.099
11.5 | 0.322 | 0.02015 | -0.019 | 15.97
12 | 0.124 | 0.0272 | -0.019 | 4.551
12.5 | 0.089 | 0.03883 | -0.018 | 2.285

## 117. Re 14M Mach 0.25 (2)
BIGFOIL.COM POLAR EXPORT
NACA33005
NACA33005 |  |  |  | Cl Max: | 1.3296 | at alpha= | 11 | deg
XFOIL ncrit=9 |  |  |  | L/D Max: | 176.96 | at alpha= | 5 | deg
Re: | 14000000 |  |  | Cd Min: | 0.15798 | at alpha= | 16 | deg
Mach: | 0.25 |  |  | Cl=0 at alpha= | -99 | deg
|  |  |  | @ Cl=0.1, Cd= | 0.00551
|  |  |  | @ Cl=0.4, Cd= | 0.0055118
|  |  |  | @ Cl=0.6, Cd= | 0.0051963
alpha (deg) | Cl | Cd | Cm | Cl/Cd
1.5 | 0.3894 | 0.00551 | -0.0191 | 70.6715
2 | 0.447 | 0.00552 | -0.0189 | 80.9783
2.5 | 0.5046 | 0.00555 | -0.0188 | 90.9189
3 | 0.5621 | 0.00561 | -0.0186 | 100.1961
4 | 0.6693 | 0.00444 | -0.0172 | 150.7432
4.5 | 0.7327 | 0.00429 | -0.0183 | 170.7925
5 | 0.8034 | 0.00454 | -0.0211 | 176.9604
5.5 | 0.8566 | 0.00494 | -0.02 | 173.4008
6 | 0.9054 | 0.00614 | -0.0182 | 147.4593
6.5 | 0.9594 | 0.00665 | -0.0171 | 144.2707
7.5 | 1.0695 | 0.0075 | -0.0153 | 142.6
8 | 1.1241 | 0.00812 | -0.0142 | 138.436
9 | 1.2209 | 0.01162 | -0.01 | 105.0688
9.5 | 1.2658 | 0.01367 | -0.0076 | 92.5969
10 | 1.3016 | 0.01674 | -0.0043 | 77.7539
10.5 | 1.3261 | 0.02077 | -0.0001 | 63.8469
11 | 1.3296 | 0.02608 | 0.0054 | 50.9816
11.5 | 1.3109 | 0.03052 | 0.0131 | 42.9522
12 | 1.2675 | 0.04664 | -0.0019 | 27.1762
12.5 | 1.2593 | 0.05945 | -0.0119 | 21.1825
13 | 1.1917 | 0.07871 | -0.023 | 15.1404
13.5 | 1.1715 | 0.08944 | -0.0279 | 13.0982
14 | 1.1469 | 0.10075 | -0.0325 | 11.3836
14.5 | 1.1246 | 0.11109 | -0.0354 | 10.1233
15 | 1.0875 | 0.12624 | -0.042 | 8.6145
15.5 | 1.0672 | 0.14076 | -0.0499 | 7.5817
16 | 1.0416 | 0.15798 | -0.0597 | 6.5932

## 118. Re 14M Mach 0.50 (1)
BIGFOIL.COM POLAR EXPORT
NACA33005
NACA33005 |  |  |  | Cl Max: | 2.328 | at alpha= | 20 | deg
JavaFoil+Calcfoil stall+Eppler ext transition |  |  |  | L/D Max: | 171.976 | at alpha= | 5.5 | deg
Re: | 14000000 |  |  | Cd Min: | 0.00553 | at alpha= | 5.5 | deg
Mach: | 0.5 |  |  | Cl=0 at alpha= | -1.8846 | deg
|  |  |  | @ Cl=0.1, Cd= | 0.029369
|  |  |  | @ Cl=0.4, Cd= | 0.01079
|  |  |  | @ Cl=0.6, Cd= | 0.010234
alpha (deg) | Cl | Cd | Cm | Cl/Cd
-20 | -0.903 | 0.13949 | -0.015 | -6.474
-19.5 | -0.88 | 0.13124 | -0.015 | -6.708
-19 | -0.858 | 0.12246 | -0.015 | -7.01
-18.5 | -0.838 | 0.11228 | -0.016 | -7.465
-18 | -0.806 | 0.11915 | -0.014 | -6.767
-17.5 | -0.782 | 0.11431 | -0.014 | -6.838
-17 | -0.758 | 0.10825 | -0.014 | -6.999
-16.5 | -0.735 | 0.10077 | -0.014 | -7.292
-16 | -0.713 | 0.09373 | -0.014 | -7.602
-15.5 | -0.684 | 0.09666 | -0.013 | -7.078
-15 | -0.66 | 0.09198 | -0.013 | -7.174
-14.5 | -0.636 | 0.08712 | -0.013 | -7.297
-14 | -0.612 | 0.08104 | -0.013 | -7.557
-13.5 | -0.589 | 0.07533 | -0.013 | -7.821
-13 | -0.562 | 0.07658 | -0.012 | -7.334
-12.5 | -0.537 | 0.07259 | -0.012 | -7.399
-12 | -0.512 | 0.06858 | -0.012 | -7.473
-11.5 | -0.489 | 0.06372 | -0.012 | -7.669
-11 | -0.462 | 0.0636 | -0.011 | -7.272
-10.5 | -0.438 | 0.0598 | -0.011 | -7.321
-10 | -0.413 | 0.05644 | -0.011 | -7.318
-9.5 | -0.388 | 0.05296 | -0.011 | -7.332
-9 | -0.363 | 0.05223 | -0.011 | -6.941
-8.5 | -0.338 | 0.04918 | -0.011 | -6.865
-8 | -0.313 | 0.04635 | -0.011 | -6.745
-7.5 | -0.288 | 0.04359 | -0.011 | -6.598
-7 | -0.262 | 0.04299 | -0.01 | -6.091
-6.5 | -0.237 | 0.04057 | -0.01 | -5.834
-6 | -0.211 | 0.0384 | -0.01 | -5.505
-5.5 | -0.186 | 0.03775 | -0.01 | -4.919
-5 | -0.16 | 0.03598 | -0.01 | -4.452
-4.5 | -0.135 | 0.03466 | -0.01 | -3.889
-4 | -0.109 | 0.03385 | -0.01 | -3.222
-3.5 | -0.083 | 0.03323 | -0.01 | -2.511
-3 | -0.058 | 0.03214 | -0.009 | -1.796
-2.5 | -0.032 | 0.03135 | -0.009 | -1.019
-2 | -0.006 | 0.03048 | -0.009 | -0.201
-1.5 | 0.02 | 0.03 | -0.009 | 0.658
-1 | 0.074 | 0.02951 | -0.009 | 2.492
-0.5 | 0.133 | 0.02919 | -0.009 | 4.574
0 | 0.238 | 0.00619 | -0.01 | 38.433
0.5 | 0.309 | 0.01088 | -0.02 | 28.353
1 | 0.377 | 0.01034 | -0.021 | 36.473
1.5 | 0.444 | 0.01165 | -0.021 | 38.063
2 | 0.509 | 0.0111 | -0.021 | 45.827
2.5 | 0.574 | 0.01047 | -0.021 | 54.783
3 | 0.639 | 0.00988 | -0.021 | 64.624
3.5 | 0.703 | 0.00751 | -0.021 | 93.601
4 | 0.767 | 0.00669 | -0.021 | 114.665
4.5 | 0.831 | 0.00621 | -0.021 | 133.872
5 | 0.894 | 0.00562 | -0.021 | 159.266
5.5 | 0.951 | 0.00553 | -0.021 | 171.976
6 | 0.991 | 0.00695 | -0.021 | 142.577
6.5 | 1.004 | 0.00709 | -0.022 | 141.677
7 | 0.871 | 0.00747 | -0.022 | 116.497
7.5 | 0.619 | 0.0077 | -0.022 | 80.404
8 | 0.647 | 0.01187 | -0.022 | 54.526
8.5 | 0.669 | 0.01357 | -0.022 | 49.317
9 | 0.671 | 0.02026 | -0.02 | 33.117
9.5 | 0.679 | 0.02867 | -0.02 | 23.688
10 | 0.696 | 0.03582 | -0.019 | 19.427
10.5 | 0.718 | 0.04157 | -0.019 | 17.263
11 | 0.742 | 0.04648 | -0.018 | 15.957
11.5 | 0.761 | 0.05533 | -0.018 | 13.761
12 | 0.78 | 0.06718 | -0.017 | 11.604
12.5 | 0.807 | 0.07212 | -0.017 | 11.183
13 | 0.835 | 0.07629 | -0.017 | 10.938
13.5 | 0.863 | 0.08007 | -0.017 | 10.775
14 | 0.892 | 0.08298 | -0.018 | 10.746
14.5 | 0.915 | 0.09461 | -0.017 | 9.668
15 | 0.936 | 0.11048 | -0.017 | 8.473
15.5 | 0.963 | 0.11877 | -0.017 | 8.11
16 | 0.989 | 0.13319 | -0.016 | 7.428
16.5 | 1.017 | 0.14384 | -0.016 | 7.069
17 | 1.047 | 0.14833 | -0.017 | 7.058
17.5 | 1.075 | 0.16217 | -0.017 | 6.631
18 | 1.106 | 0.16736 | -0.017 | 6.607
18.5 | 1.135 | 0.18055 | -0.018 | 6.285
19 | 2.224 | 0.17968 | -0.018 | 12.38
19.5 | 2.274 | 0.19583 | -0.018 | 11.613
20 | 2.328 | 0.20045 | -0.019 | 11.613

## 119. Re 14M Mach 0.50 (2)
BIGFOIL.COM POLAR EXPORT
NACA33005
NACA33005 |  |  |  | Cl Max: | 1.2683 | at alpha= | 8.5 | deg
XFOIL ncrit=9 |  |  |  | L/D Max: | 190.021 | at alpha= | 5 | deg
Re: | 14000000 |  |  | Cd Min: | 0.14901 | at alpha= | 13.5 | deg
Mach: | 0.5 |  |  | Cl=0 at alpha= | -99 | deg
|  |  |  | @ Cl=0.1, Cd= | 0.01116
|  |  |  | @ Cl=0.4, Cd= | 0.0055893
|  |  |  | @ Cl=0.6, Cd= | 0.0056901
alpha (deg) | Cl | Cd | Cm | Cl/Cd
0 | 0.255 | 0.01116 | -0.0255 | 22.8495
0.5 | 0.3117 | 0.00594 | -0.0219 | 52.4747
1 | 0.3765 | 0.0056 | -0.0209 | 67.2321
1.5 | 0.4427 | 0.00557 | -0.0204 | 79.4794
2 | 0.5087 | 0.00563 | -0.0199 | 90.3552
2.5 | 0.575 | 0.00566 | -0.0194 | 101.5901
3 | 0.6415 | 0.00574 | -0.0189 | 111.7596
3.5 | 0.7084 | 0.00582 | -0.0182 | 121.7182
4 | 0.7656 | 0.00459 | -0.0161 | 166.7974
4.5 | 0.8451 | 0.00459 | -0.0176 | 184.1176
5 | 0.9254 | 0.00487 | -0.0189 | 190.0205
5.5 | 0.9899 | 0.00535 | -0.0166 | 185.028
6 | 1.0471 | 0.00695 | -0.013 | 150.6619
6.5 | 1.1147 | 0.00753 | -0.0103 | 148.0345
7 | 1.1826 | 0.00841 | -0.007 | 140.6183
7.5 | 1.238 | 0.01129 | -0.0013 | 109.6546
8 | 1.2667 | 0.01662 | 0.0067 | 76.2154
8.5 | 1.2683 | 0.02329 | 0.014 | 54.4568
9 | 1.236 | 0.03052 | 0.0191 | 40.498
9.5 | 1.2065 | 0.04957 | -0.0035 | 24.3393
10 | 1.1683 | 0.06239 | -0.0121 | 18.7258
10.5 | 1.1322 | 0.07441 | -0.0191 | 15.2157
11 | 1.0982 | 0.08631 | -0.0254 | 12.7239
11.5 | 1.0678 | 0.09817 | -0.0307 | 10.8771
12 | 1.0417 | 0.10927 | -0.0345 | 9.5333
12.5 | 1.0176 | 0.12208 | -0.0406 | 8.3355
13 | 1.0052 | 0.13495 | -0.0479 | 7.4487
13.5 | 0.9935 | 0.14901 | -0.0562 | 6.6673

## 120. Re 16M Mach 0.00 (1)
BIGFOIL.COM POLAR EXPORT
NACA33005
NACA33005 |  |  |  | Cl Max: | 0.996 | at alpha= | 8 | deg
JavaFoil+Calcfoil stall+Eppler ext transition |  |  |  | L/D Max: | 174.892 | at alpha= | 7.5 | deg
Re: | 16000000 |  |  | Cd Min: | 0.00509 | at alpha= | 5.5 | deg
Mach: | 0 |  |  | Cl=0 at alpha= | -1.8809 | deg
|  |  |  | @ Cl=0.1, Cd= | 0.023196
|  |  |  | @ Cl=0.4, Cd= | 0.010398
|  |  |  | @ Cl=0.6, Cd= | 0.02514
alpha (deg) | Cl | Cd | Cm | Cl/Cd
-11 | -0.102 | 0.0665 | -0.009 | -1.533
-10.5 | -0.109 | 0.0632 | -0.009 | -1.727
-10 | -0.117 | 0.06002 | -0.009 | -1.946
-9.5 | -0.125 | 0.0568 | -0.009 | -2.196
-9 | -0.133 | 0.05399 | -0.009 | -2.462
-8.5 | -0.141 | 0.05123 | -0.009 | -2.754
-8 | -0.149 | 0.04856 | -0.009 | -3.068
-7.5 | -0.156 | 0.04625 | -0.008 | -3.379
-7 | -0.162 | 0.04384 | -0.008 | -3.706
-6.5 | -0.167 | 0.04158 | -0.008 | -4.016
-6 | -0.169 | 0.04 | -0.008 | -4.225
-5.5 | -0.168 | 0.0382 | -0.008 | -4.389
-5 | -0.162 | 0.03645 | -0.008 | -4.446
-4.5 | -0.151 | 0.03526 | -0.008 | -4.291
-4 | -0.134 | 0.03386 | -0.008 | -3.951
-3.5 | -0.11 | 0.03263 | -0.008 | -3.381
-3 | -0.082 | 0.03148 | -0.008 | -2.591
-2.5 | -0.048 | 0.03033 | -0.009 | -1.576
-2 | -0.01 | 0.02953 | -0.009 | -0.325
-1.5 | 0.032 | 0.02885 | -0.009 | 1.115
-1 | 0.077 | 0.02856 | -0.01 | 2.693
-0.5 | 0.152 | 0.01107 | -0.018 | 13.749
0 | 0.21 | 0.01222 | -0.018 | 17.231
0.5 | 0.269 | 0.01157 | -0.018 | 23.255
1 | 0.327 | 0.01116 | -0.018 | 29.323
1.5 | 0.385 | 0.01051 | -0.018 | 36.607
2 | 0.441 | 0.01009 | -0.018 | 43.756
2.5 | 0.498 | 0.00961 | -0.018 | 51.795
3 | 0.554 | 0.00771 | -0.018 | 71.925
3.5 | 0.611 | 0.00681 | -0.018 | 89.631
4 | 0.667 | 0.00616 | -0.018 | 108.355
4.5 | 0.723 | 0.00546 | -0.018 | 132.373
5 | 0.779 | 0.00514 | -0.018 | 151.38
5.5 | 0.832 | 0.00509 | -0.018 | 163.364
6 | 0.88 | 0.00585 | -0.019 | 150.486
6.5 | 0.924 | 0.00606 | -0.019 | 152.661
7 | 0.959 | 0.00601 | -0.019 | 159.572
7.5 | 0.983 | 0.00562 | -0.019 | 174.892
8 | 0.996 | 0.00582 | -0.019 | 171.058
8.5 | 0.996 | 0.00581 | -0.019 | 171.433
9 | 0.984 | 0.00597 | -0.019 | 164.717
9.5 | 0.959 | 0.0059 | -0.019 | 162.673
10 | 0.924 | 0.00571 | -0.02 | 161.766
10.5 | 0.88 | 0.00587 | -0.02 | 150.004
11 | 0.826 | 0.01176 | -0.02 | 70.2
11.5 | 0.764 | 0.01297 | -0.02 | 58.944
12 | 0.698 | 0.01504 | -0.02 | 46.422
12.5 | 0.632 | 0.01852 | -0.019 | 34.114
13 | 0.566 | 0.02514 | -0.019 | 22.504

## 121. Re 16M Mach 0.00 (2)
BIGFOIL.COM POLAR EXPORT
NACA33005
NACA33005 |  |  |  | Cl Max: | 1.792 | at alpha= | 16.5 | deg
XFOIL ncrit=9 |  |  |  | L/D Max: | 174.24 | at alpha= | 5 | deg
Re: | 16000000 |  |  | Cd Min: | 0.18431 | at alpha= | 20 | deg
Mach: | 0 |  |  | Cl=0 at alpha= | -1.9991 | deg
|  |  |  | @ Cl=0.1, Cd= | 0.011815
|  |  |  | @ Cl=0.4, Cd= | 0.00539
|  |  |  | @ Cl=0.6, Cd= | 0.0054387
alpha (deg) | Cl | Cd | Cm | Cl/Cd
-4.5 | -0.2834 | 0.00695 | -0.022 | -40.777
-4 | -0.2158 | 0.01439 | -0.0236 | -14.9965
-3.5 | -0.1636 | 0.01286 | -0.023 | -12.7216
-3 | -0.1143 | 0.00904 | -0.0219 | -12.6438
-2.5 | -0.0532 | 0.01698 | -0.0248 | -3.1331
-2 | -0.0001 | 0.01496 | -0.0241 | -0.0066845
-1.5 | 0.0534 | 0.01363 | -0.0237 | 3.9178
0.5 | 0.2647 | 0.0054 | -0.019 | 49.0185
1 | 0.3203 | 0.0054 | -0.0189 | 59.3148
1.5 | 0.3756 | 0.00539 | -0.0187 | 69.6846
2 | 0.4311 | 0.00539 | -0.0186 | 79.9814
2.5 | 0.4864 | 0.00542 | -0.0185 | 89.7417
3 | 0.5417 | 0.00547 | -0.0185 | 99.0311
3.5 | 0.597 | 0.0055 | -0.0184 | 108.5455
4 | 0.6464 | 0.00449 | -0.0177 | 143.9644
4.5 | 0.6946 | 0.00413 | -0.016 | 168.184
5 | 0.7684 | 0.00441 | -0.0205 | 174.2404
5.5 | 0.8227 | 0.0049 | -0.0205 | 167.898
6 | 0.8706 | 0.00581 | -0.0193 | 149.8451
6.5 | 0.9215 | 0.00628 | -0.0185 | 146.7357
7 | 0.9732 | 0.00664 | -0.0179 | 146.5663
7.5 | 1.0249 | 0.00704 | -0.0174 | 145.5824
8 | 1.0769 | 0.0074 | -0.017 | 145.527
8.5 | 1.1285 | 0.00784 | -0.0166 | 143.9413
9.5 | 1.2287 | 0.0093 | -0.0153 | 132.1183
10 | 1.2774 | 0.01022 | -0.0146 | 124.9902
10.5 | 1.323 | 0.01158 | -0.0134 | 114.2487
11 | 1.3726 | 0.01215 | -0.013 | 112.9712
11.5 | 1.4178 | 0.01334 | -0.012 | 106.2819
12 | 1.4659 | 0.01399 | -0.0115 | 104.782
12.5 | 1.5087 | 0.0153 | -0.0103 | 98.6078
13 | 1.5555 | 0.01595 | -0.0098 | 97.5235
13.5 | 1.5965 | 0.01724 | -0.0085 | 92.6044
14 | 1.6377 | 0.01835 | -0.0074 | 89.248
14.5 | 1.6756 | 0.01966 | -0.0059 | 85.2289
15 | 1.7161 | 0.02056 | -0.0048 | 83.4679
15.5 | 1.7495 | 0.02194 | -0.0029 | 79.7402
16 | 1.7803 | 0.0233 | -0.0007 | 76.4077
16.5 | 1.792 | 0.02523 | 0.0042 | 71.0266
17 | 1.7531 | 0.02948 | 0.0132 | 59.4674
17.5 | 1.7292 | 0.03619 | 0.013 | 47.7812
18 | 1.6155 | 0.06788 | -0.0114 | 23.7994
18.5 | 1.3652 | 0.11587 | -0.0344 | 11.7822
19 | 1.3149 | 0.13523 | -0.0461 | 9.7234
19.5 | 1.1691 | 0.18135 | -0.0749 | 6.4467
20 | 1.1937 | 0.18431 | -0.077 | 6.4766

## 122. Re 16M Mach 0.10 (1)
BIGFOIL.COM POLAR EXPORT
NACA33005
NACA33005 |  |  |  | Cl Max: | 0.995 | at alpha= | 8 | deg
JavaFoil+Calcfoil stall+Eppler ext transition |  |  |  | L/D Max: | 174.262 | at alpha= | 7.5 | deg
Re: | 16000000 |  |  | Cd Min: | 0.00511 | at alpha= | 5.5 | deg
Mach: | 0.1 |  |  | Cl=0 at alpha= | -1.8809 | deg
|  |  |  | @ Cl=0.1, Cd= | 0.023453
|  |  |  | @ Cl=0.4, Cd= | 0.010442
|  |  |  | @ Cl=0.6, Cd= | 0.02696
alpha (deg) | Cl | Cd | Cm | Cl/Cd
-10.5 | -0.085 | 0.06326 | -0.009 | -1.339
-10 | -0.093 | 0.06004 | -0.009 | -1.55
-9.5 | -0.102 | 0.05682 | -0.009 | -1.793
-9 | -0.111 | 0.05401 | -0.009 | -2.058
-8.5 | -0.121 | 0.05127 | -0.009 | -2.353
-8 | -0.13 | 0.04869 | -0.009 | -2.672
-7.5 | -0.139 | 0.04623 | -0.008 | -3.011
-7 | -0.147 | 0.04397 | -0.008 | -3.353
-6.5 | -0.154 | 0.04167 | -0.008 | -3.698
-6 | -0.158 | 0.04017 | -0.008 | -3.944
-5.5 | -0.159 | 0.03825 | -0.008 | -4.166
-5 | -0.156 | 0.03649 | -0.008 | -4.276
-4.5 | -0.147 | 0.0353 | -0.008 | -4.171
-4 | -0.131 | 0.03386 | -0.008 | -3.877
-3.5 | -0.109 | 0.03268 | -0.008 | -3.334
-3 | -0.081 | 0.03154 | -0.008 | -2.567
-2.5 | -0.048 | 0.03039 | -0.009 | -1.568
-2 | -0.01 | 0.02957 | -0.009 | -0.325
-1.5 | 0.032 | 0.02886 | -0.009 | 1.116
-1 | 0.077 | 0.02881 | -0.01 | 2.675
-0.5 | 0.153 | 0.01111 | -0.018 | 13.75
0 | 0.211 | 0.01225 | -0.018 | 17.257
0.5 | 0.27 | 0.01161 | -0.018 | 23.295
1 | 0.329 | 0.0112 | -0.018 | 29.377
1.5 | 0.387 | 0.01054 | -0.018 | 36.681
2 | 0.444 | 0.01011 | -0.018 | 43.857
2.5 | 0.5 | 0.00964 | -0.018 | 51.914
3 | 0.557 | 0.00774 | -0.018 | 72.026
3.5 | 0.614 | 0.00684 | -0.018 | 89.802
4 | 0.67 | 0.00617 | -0.018 | 108.602
4.5 | 0.727 | 0.00547 | -0.018 | 132.765
5 | 0.783 | 0.00516 | -0.018 | 151.713
5.5 | 0.836 | 0.00511 | -0.018 | 163.676
6 | 0.884 | 0.00587 | -0.019 | 150.585
6.5 | 0.928 | 0.00608 | -0.019 | 152.626
7 | 0.962 | 0.00604 | -0.019 | 159.256
7.5 | 0.985 | 0.00565 | -0.019 | 174.262
8 | 0.995 | 0.00586 | -0.019 | 169.848
8.5 | 0.992 | 0.00585 | -0.019 | 169.54
9 | 0.975 | 0.00604 | -0.019 | 161.581
9.5 | 0.946 | 0.0061 | -0.02 | 154.881
10 | 0.904 | 0.00577 | -0.02 | 156.724
10.5 | 0.853 | 0.00587 | -0.02 | 145.442
11 | 0.79 | 0.01204 | -0.02 | 65.627
11.5 | 0.722 | 0.01328 | -0.02 | 54.371
12 | 0.648 | 0.01605 | -0.02 | 40.375
12.5 | 0.576 | 0.02072 | -0.019 | 27.795
13 | 0.509 | 0.02696 | -0.019 | 18.891

## 123. Re 16M Mach 0.10 (2)
BIGFOIL.COM POLAR EXPORT
NACA33005
NACA33005 |  |  |  | Cl Max: | 1.6889 | at alpha= | 16.5 | deg
XFOIL ncrit=9 |  |  |  | L/D Max: | 1208.25 | at alpha= | 5 | deg
Re: | 16000000 |  |  | Cd Min: | 0.16462 | at alpha= | 19 | deg
Mach: | 0.1 |  |  | Cl=0 at alpha= | -1.9981 | deg
|  |  |  | @ Cl=0.1, Cd= | 0.011886
|  |  |  | @ Cl=0.4, Cd= | 0.00089
|  |  |  | @ Cl=0.6, Cd= | 0.00085466
alpha (deg) | Cl | Cd | Cm | Cl/Cd
-4.5 | -0.2835 | 0.00814 | -0.023 | -34.828
-4 | -0.2317 | 0.00687 | -0.0222 | -33.7263
-3.5 | -0.176 | 0.00688 | -0.0218 | -25.5814
-3 | -0.1177 | 0.0079 | -0.0219 | -14.8987
-2.5 | -0.0535 | 0.01729 | -0.0251 | -3.0943
-2 | -0.0002 | 0.01511 | -0.0243 | -0.013236
-1.5 | 0.0537 | 0.01369 | -0.0238 | 3.9226
0.5 | 0.2662 | 0.00541 | -0.0191 | 49.2052
1 | 0.3182 | 0.0009 | -0.0186 | 353.5556
1.5 | 0.3733 | 0.00089 | -0.0184 | 419.4382
2 | 0.4285 | 0.00089 | -0.0183 | 481.4607
2.5 | 0.4835 | 0.00088 | -0.0182 | 549.4318
3 | 0.5385 | 0.00088 | -0.0181 | 611.9318
3.5 | 0.5935 | 0.00088 | -0.018 | 674.4318
4 | 0.6448 | 0.00068 | -0.0176 | 948.2353
4.5 | 0.6941 | 0.00062 | -0.0162 | 1119.5161
5 | 0.7612 | 0.00063 | -0.0192 | 1208.254
5.5 | 0.8111 | 0.0007 | -0.0183 | 1158.7143
6 | 0.8587 | 0.00087 | -0.0172 | 987.0115
6.5 | 0.9103 | 0.00094 | -0.0167 | 968.4043
7 | 0.9626 | 0.00101 | -0.0164 | 953.0693
7.5 | 1.0146 | 0.00108 | -0.016 | 939.4444
8 | 1.0668 | 0.00115 | -0.0158 | 927.6522
9 | 1.1676 | 0.00146 | -0.0148 | 799.726
9.5 | 1.2164 | 0.00171 | -0.0142 | 711.345
10 | 1.2612 | 0.00224 | -0.013 | 563.0357
11 | 1.3515 | 0.00337 | -0.0112 | 401.0386
11.5 | 1.3946 | 0.00412 | -0.0101 | 338.4951
12 | 1.435 | 0.00511 | -0.0088 | 280.8219
12.5 | 1.4803 | 0.00563 | -0.0081 | 262.9307
13 | 1.5126 | 0.00721 | -0.006 | 209.792
13.5 | 1.544 | 0.00871 | -0.0039 | 177.2675
14 | 1.5778 | 0.00983 | -0.0021 | 160.5086
14.5 | 1.5677 | 0.01258 | 0.0047 | 124.6184
15 | 1.5904 | 0.01293 | 0.008 | 123.0008
15.5 | 1.5101 | 0.02077 | 0.0103 | 72.7058
16 | 1.5612 | 0.02014 | 0.0111 | 77.5174
16.5 | 1.6889 | 0.03273 | 0.015 | 51.601
17.5 | 1.25 | 0.12565 | -0.0407 | 9.9483
18.5 | 1.2146 | 0.15231 | -0.0566 | 7.9745
19 | 1.2043 | 0.16462 | -0.0642 | 7.3156

## 124. Re 16M Mach 0.25 (1)
BIGFOIL.COM POLAR EXPORT
NACA33005
NACA33005 |  |  |  | Cl Max: | 0.989 | at alpha= | 7.5 | deg
JavaFoil+Calcfoil stall+Eppler ext transition |  |  |  | L/D Max: | 165.242 | at alpha= | 5.5 | deg
Re: | 16000000 |  |  | Cd Min: | 0.00519 | at alpha= | 5.5 | deg
Mach: | 0.25 |  |  | Cl=0 at alpha= | -1.8809 | deg
|  |  |  | @ Cl=0.1, Cd= | 0.03658
|  |  |  | @ Cl=0.4, Cd= | 0.03658
|  |  |  | @ Cl=0.6, Cd= | 0.03658
alpha (deg) | Cl | Cd | Cm | Cl/Cd
-9.5 | -0.042 | 0.05675 | -0.009 | -0.734
-9 | -0.039 | 0.0537 | -0.009 | -0.725
-8.5 | -0.036 | 0.05076 | -0.009 | -0.714
-8 | -0.033 | 0.04879 | -0.009 | -0.687
-7.5 | -0.031 | 0.04626 | -0.009 | -0.666
-7 | -0.028 | 0.04376 | -0.009 | -0.641
-6.5 | -0.025 | 0.04165 | -0.009 | -0.608
-6 | -0.048 | 0.03997 | -0.009 | -1.203
-5.5 | -0.082 | 0.03873 | -0.008 | -2.109
-5 | -0.101 | 0.03699 | -0.008 | -2.736
-4.5 | -0.111 | 0.03558 | -0.008 | -3.124
-4 | -0.109 | 0.03401 | -0.009 | -3.211
-3.5 | -0.097 | 0.03275 | -0.009 | -2.963
-3 | -0.076 | 0.03164 | -0.009 | -2.392
-2.5 | -0.046 | 0.03069 | -0.009 | -1.502
-2 | -0.01 | 0.02982 | -0.009 | -0.319
-1.5 | 0.032 | 0.02926 | -0.009 | 1.107
-1 | 0.078 | 0.02954 | -0.009 | 2.643
-0.5 | 0.156 | 0.00953 | -0.018 | 16.387
0 | 0.217 | 0.01052 | -0.018 | 20.595
0.5 | 0.278 | 0.01181 | -0.018 | 23.505
1 | 0.338 | 0.01129 | -0.018 | 29.945
1.5 | 0.397 | 0.01073 | -0.018 | 37.033
2 | 0.456 | 0.01027 | -0.018 | 44.363
2.5 | 0.514 | 0.0098 | -0.018 | 52.471
3 | 0.572 | 0.00789 | -0.019 | 72.566
3.5 | 0.63 | 0.00695 | -0.019 | 90.77
4 | 0.688 | 0.00626 | -0.019 | 109.983
4.5 | 0.746 | 0.00554 | -0.019 | 134.691
5 | 0.804 | 0.00523 | -0.019 | 153.508
5.5 | 0.858 | 0.00519 | -0.019 | 165.242
6 | 0.906 | 0.00601 | -0.019 | 150.762
6.5 | 0.948 | 0.00624 | -0.019 | 151.979
7 | 0.977 | 0.00622 | -0.019 | 157.027
7.5 | 0.989 | 0.00604 | -0.019 | 163.808
8 | 0.983 | 0.00609 | -0.02 | 161.382
8.5 | 0.954 | 0.00585 | -0.02 | 162.932
9 | 0.9 | 0.00584 | -0.02 | 154.049
9.5 | 0.823 | 0.0063 | -0.02 | 130.626
10 | 0.722 | 0.01101 | -0.02 | 65.603
10.5 | 0.602 | 0.01249 | -0.02 | 48.195
11 | 0.467 | 0.01474 | -0.02 | 31.682
11.5 | 0.323 | 0.01921 | -0.02 | 16.817
12 | 0.125 | 0.02505 | -0.019 | 4.978
12.5 | 0.089 | 0.03658 | -0.018 | 2.44

## 125. Re 16M Mach 0.25 (2)
BIGFOIL.COM POLAR EXPORT
NACA33005
NACA33005 |  |  |  | Cl Max: | 1.3301 | at alpha= | 11 | deg
XFOIL ncrit=9 |  |  |  | L/D Max: | 178.661 | at alpha= | 5 | deg
Re: | 16000000 |  |  | Cd Min: | 0.15811 | at alpha= | 16 | deg
Mach: | 0.25 |  |  | Cl=0 at alpha= | -99 | deg
|  |  |  | @ Cl=0.1, Cd= | 0.00541
|  |  |  | @ Cl=0.4, Cd= | 0.00541
|  |  |  | @ Cl=0.6, Cd= | 0.0055291
alpha (deg) | Cl | Cd | Cm | Cl/Cd
1 | 0.332 | 0.00541 | -0.0194 | 61.3678
2 | 0.4473 | 0.00541 | -0.019 | 82.6802
2.5 | 0.5048 | 0.00545 | -0.0188 | 92.6239
3 | 0.5625 | 0.00549 | -0.0187 | 102.459
3.5 | 0.62 | 0.00555 | -0.0185 | 111.7117
4 | 0.6715 | 0.00453 | -0.0176 | 148.234
4.5 | 0.7243 | 0.00418 | -0.0163 | 173.2775
5 | 0.8004 | 0.00448 | -0.0204 | 178.6607
6 | 0.9063 | 0.00604 | -0.0183 | 150.0497
6.5 | 0.9604 | 0.00651 | -0.0173 | 147.5269
7.5 | 1.0706 | 0.00732 | -0.0155 | 146.2568
8.5 | 1.1788 | 0.00879 | -0.0131 | 134.1069
9.5 | 1.2651 | 0.01375 | -0.0075 | 92.0073
10 | 1.3008 | 0.0168 | -0.0041 | 77.4286
10.5 | 1.3259 | 0.02075 | 0 | 63.8988
11 | 1.3301 | 0.02599 | 0.0054 | 51.1774
11.5 | 1.3134 | 0.03031 | 0.0131 | 43.3322
12 | 1.2678 | 0.04704 | -0.0026 | 26.9515
12.5 | 1.2625 | 0.05924 | -0.0122 | 21.3116
13 | 1.1906 | 0.07927 | -0.0237 | 15.0196
13.5 | 1.173 | 0.08968 | -0.0285 | 13.0798
14 | 1.1489 | 0.10107 | -0.0333 | 11.3674
14.5 | 1.1293 | 0.11149 | -0.0367 | 10.1292
15 | 1.0882 | 0.12607 | -0.0419 | 8.6317
15.5 | 1.0673 | 0.14061 | -0.0497 | 7.5905
16 | 1.0407 | 0.15811 | -0.0597 | 6.5821

## 126. Re 16M Mach 0.50 (1)
BIGFOIL.COM POLAR EXPORT
NACA33005
NACA33005 |  |  |  | Cl Max: | 2.328 | at alpha= | 20 | deg
JavaFoil+Calcfoil stall+Eppler ext transition |  |  |  | L/D Max: | 171.609 | at alpha= | 5.5 | deg
Re: | 16000000 |  |  | Cd Min: | 0.00554 | at alpha= | 5.5 | deg
Mach: | 0.5 |  |  | Cl=0 at alpha= | -1.8846 | deg
|  |  |  | @ Cl=0.1, Cd= | 0.029183
|  |  |  | @ Cl=0.4, Cd= | 0.010656
|  |  |  | @ Cl=0.6, Cd= | 0.010068
alpha (deg) | Cl | Cd | Cm | Cl/Cd
-20 | -0.903 | 0.14288 | -0.015 | -6.321
-19.5 | -0.88 | 0.13453 | -0.015 | -6.541
-19 | -0.857 | 0.12596 | -0.015 | -6.806
-18.5 | -0.838 | 0.11238 | -0.016 | -7.46
-18 | -0.807 | 0.11807 | -0.014 | -6.833
-17.5 | -0.782 | 0.11338 | -0.014 | -6.898
-17 | -0.758 | 0.1072 | -0.014 | -7.073
-16.5 | -0.736 | 0.09972 | -0.014 | -7.376
-16 | -0.714 | 0.09224 | -0.014 | -7.739
-15.5 | -0.685 | 0.09593 | -0.013 | -7.136
-15 | -0.66 | 0.09124 | -0.013 | -7.236
-14.5 | -0.636 | 0.08647 | -0.013 | -7.356
-14 | -0.613 | 0.08034 | -0.013 | -7.628
-13.5 | -0.59 | 0.07442 | -0.013 | -7.927
-13 | -0.562 | 0.07627 | -0.012 | -7.367
-12.5 | -0.537 | 0.07215 | -0.012 | -7.446
-12 | -0.513 | 0.0682 | -0.012 | -7.518
-11.5 | -0.489 | 0.06346 | -0.012 | -7.704
-11 | -0.463 | 0.06333 | -0.011 | -7.305
-10.5 | -0.438 | 0.05951 | -0.011 | -7.36
-10 | -0.413 | 0.05618 | -0.011 | -7.356
-9.5 | -0.389 | 0.05275 | -0.011 | -7.365
-9 | -0.363 | 0.0521 | -0.011 | -6.961
-8.5 | -0.338 | 0.04903 | -0.011 | -6.889
-8 | -0.313 | 0.04617 | -0.011 | -6.774
-7.5 | -0.288 | 0.04348 | -0.011 | -6.617
-7 | -0.262 | 0.04284 | -0.01 | -6.113
-6.5 | -0.237 | 0.04041 | -0.01 | -5.858
-6 | -0.211 | 0.03823 | -0.01 | -5.531
-5.5 | -0.186 | 0.03759 | -0.01 | -4.94
-5 | -0.16 | 0.03633 | -0.01 | -4.41
-4.5 | -0.135 | 0.03451 | -0.01 | -3.906
-4 | -0.109 | 0.03439 | -0.01 | -3.172
-3.5 | -0.083 | 0.0331 | -0.01 | -2.521
-3 | -0.058 | 0.03201 | -0.01 | -1.804
-2.5 | -0.032 | 0.03125 | -0.009 | -1.023
-2 | -0.006 | 0.03039 | -0.009 | -0.202
-1.5 | 0.02 | 0.02985 | -0.009 | 0.662
-1 | 0.074 | 0.02933 | -0.009 | 2.509
-0.5 | 0.134 | 0.02899 | -0.01 | 4.606
0 | 0.238 | 0.00608 | -0.011 | 39.16
0.5 | 0.309 | 0.0107 | -0.02 | 28.848
1 | 0.377 | 0.01023 | -0.021 | 36.856
1.5 | 0.444 | 0.01147 | -0.021 | 38.684
2 | 0.509 | 0.01091 | -0.021 | 46.621
2.5 | 0.574 | 0.0103 | -0.021 | 55.684
3 | 0.639 | 0.00972 | -0.021 | 65.697
3.5 | 0.703 | 0.00751 | -0.021 | 93.589
4 | 0.767 | 0.0067 | -0.021 | 114.556
4.5 | 0.831 | 0.00623 | -0.021 | 133.352
5 | 0.894 | 0.00563 | -0.021 | 158.926
5.5 | 0.951 | 0.00554 | -0.021 | 171.609
6 | 0.991 | 0.0068 | -0.021 | 145.861
6.5 | 1.004 | 0.007 | -0.022 | 143.341
7 | 0.871 | 0.00738 | -0.022 | 117.96
7.5 | 0.619 | 0.00757 | -0.022 | 81.756
8 | 0.648 | 0.0116 | -0.022 | 55.867
8.5 | 0.672 | 0.01307 | -0.022 | 51.418
9 | 0.675 | 0.01894 | -0.021 | 35.654
9.5 | 0.684 | 0.02678 | -0.02 | 25.532
10 | 0.699 | 0.03429 | -0.019 | 20.38
10.5 | 0.721 | 0.03981 | -0.019 | 18.1
11 | 0.744 | 0.04487 | -0.019 | 16.586
11.5 | 0.763 | 0.0543 | -0.018 | 14.044
12 | 0.781 | 0.06604 | -0.017 | 11.82
12.5 | 0.808 | 0.07074 | -0.017 | 11.419
13 | 0.836 | 0.07472 | -0.017 | 11.185
13.5 | 0.864 | 0.07844 | -0.017 | 11.014
14 | 0.886 | 0.09083 | -0.017 | 9.757
14.5 | 0.908 | 0.10584 | -0.016 | 8.575
15 | 0.932 | 0.11893 | -0.016 | 7.838
15.5 | 0.961 | 0.12546 | -0.016 | 7.661
16 | 0.988 | 0.13998 | -0.016 | 7.058
16.5 | 1.016 | 0.14975 | -0.016 | 6.786
17 | 1.047 | 0.1539 | -0.017 | 6.801
17.5 | 1.075 | 0.16739 | -0.017 | 6.424
18 | 1.106 | 0.17172 | -0.017 | 6.439
18.5 | 1.135 | 0.18516 | -0.018 | 6.128
19 | 2.225 | 0.18358 | -0.018 | 12.118
19.5 | 2.274 | 0.20249 | -0.018 | 11.233
20 | 2.328 | 0.20559 | -0.019 | 11.323

## 127. Re 18M Mach 0.00 (1)
BIGFOIL.COM POLAR EXPORT
NACA33005
NACA33005 |  |  |  | Cl Max: | 0.996 | at alpha= | 8 | deg
JavaFoil+Calcfoil stall+Eppler ext transition |  |  |  | L/D Max: | 179.707 | at alpha= | 8.5 | deg
Re: | 18000000 |  |  | Cd Min: | 0.00512 | at alpha= | 5.5 | deg
Mach: | 0 |  |  | Cl=0 at alpha= | -1.8809 | deg
|  |  |  | @ Cl=0.1, Cd= | 0.022474
|  |  |  | @ Cl=0.4, Cd= | 0.010247
|  |  |  | @ Cl=0.6, Cd= | 0.02363
alpha (deg) | Cl | Cd | Cm | Cl/Cd
-11 | -0.102 | 0.06635 | -0.009 | -1.537
-10.5 | -0.109 | 0.0633 | -0.009 | -1.725
-10 | -0.117 | 0.05994 | -0.009 | -1.949
-9.5 | -0.125 | 0.0568 | -0.009 | -2.196
-9 | -0.133 | 0.05381 | -0.009 | -2.47
-8.5 | -0.141 | 0.05104 | -0.009 | -2.764
-8 | -0.149 | 0.0485 | -0.009 | -3.072
-7.5 | -0.156 | 0.04616 | -0.008 | -3.386
-7 | -0.163 | 0.04382 | -0.008 | -3.709
-6.5 | -0.167 | 0.04206 | -0.008 | -3.97
-6 | -0.169 | 0.04004 | -0.008 | -4.221
-5.5 | -0.168 | 0.03814 | -0.008 | -4.397
-5 | -0.162 | 0.0367 | -0.008 | -4.416
-4.5 | -0.151 | 0.0351 | -0.008 | -4.312
-4 | -0.134 | 0.03369 | -0.008 | -3.971
-3.5 | -0.11 | 0.03252 | -0.008 | -3.393
-3 | -0.082 | 0.03136 | -0.008 | -2.601
-2.5 | -0.048 | 0.03014 | -0.009 | -1.587
-2 | -0.01 | 0.02923 | -0.009 | -0.329
-1.5 | 0.032 | 0.02861 | -0.009 | 1.125
-1 | 0.077 | 0.02758 | -0.01 | 2.802
-0.5 | 0.152 | 0.01093 | -0.018 | 13.927
0 | 0.21 | 0.01203 | -0.018 | 17.499
0.5 | 0.269 | 0.0114 | -0.018 | 23.605
1 | 0.327 | 0.01099 | -0.018 | 29.777
1.5 | 0.385 | 0.01036 | -0.018 | 37.137
2 | 0.441 | 0.00994 | -0.018 | 44.41
2.5 | 0.498 | 0.00948 | -0.018 | 52.53
3 | 0.554 | 0.0086 | -0.018 | 64.451
3.5 | 0.611 | 0.00681 | -0.018 | 89.669
4 | 0.667 | 0.00616 | -0.018 | 108.245
4.5 | 0.723 | 0.00548 | -0.018 | 131.953
5 | 0.779 | 0.00517 | -0.018 | 150.776
5.5 | 0.832 | 0.00512 | -0.018 | 162.438
6 | 0.88 | 0.00584 | -0.019 | 150.669
6.5 | 0.924 | 0.00604 | -0.019 | 152.951
7 | 0.959 | 0.00599 | -0.019 | 160.018
7.5 | 0.983 | 0.0056 | -0.019 | 175.5
8 | 0.996 | 0.00555 | -0.019 | 179.245
8.5 | 0.996 | 0.00554 | -0.019 | 179.707
9 | 0.984 | 0.00586 | -0.019 | 167.742
9.5 | 0.959 | 0.00579 | -0.019 | 165.698
10 | 0.924 | 0.00562 | -0.02 | 164.396
10.5 | 0.88 | 0.00576 | -0.02 | 152.869
11 | 0.827 | 0.0111 | -0.02 | 74.496
11.5 | 0.766 | 0.01256 | -0.02 | 61.012
12 | 0.701 | 0.01432 | -0.02 | 48.974
12.5 | 0.636 | 0.0173 | -0.02 | 36.745
13 | 0.569 | 0.02363 | -0.019 | 24.065

## 128. Re 18M Mach 0.00 (2)
BIGFOIL.COM POLAR EXPORT
NACA33005
NACA33005 |  |  |  | Cl Max: | 1.8212 | at alpha= | 16.5 | deg
XFOIL ncrit=9 |  |  |  | L/D Max: | 176.06 | at alpha= | 5 | deg
Re: | 18000000 |  |  | Cd Min: | 0.15843 | at alpha= | 20 | deg
Mach: | 0 |  |  | Cl=0 at alpha= | -1.9991 | deg
|  |  |  | @ Cl=0.1, Cd= | 0.010924
|  |  |  | @ Cl=0.4, Cd= | 0.0053
|  |  |  | @ Cl=0.6, Cd= | 0.0053719
alpha (deg) | Cl | Cd | Cm | Cl/Cd
-5 | -0.3315 | 0.00991 | -0.023 | -33.4511
-4.5 | -0.2745 | 0.01123 | -0.0229 | -24.4435
-4 | -0.2104 | 0.01958 | -0.0252 | -10.7457
-3.5 | -0.1587 | 0.0181 | -0.0248 | -8.768
-3 | -0.1061 | 0.01728 | -0.0247 | -6.14
-2.5 | -0.0531 | 0.01623 | -0.0245 | -3.2717
-2 | -0.0001 | 0.01434 | -0.0239 | -0.0069735
0.5 | 0.2648 | 0.0053 | -0.019 | 49.9623
1.5 | 0.3757 | 0.0053 | -0.0188 | 70.8868
2 | 0.4313 | 0.0053 | -0.0187 | 81.3774
2.5 | 0.4866 | 0.00534 | -0.0186 | 91.1236
3 | 0.542 | 0.00537 | -0.0185 | 100.9311
3.5 | 0.5972 | 0.00542 | -0.0185 | 110.1845
4 | 0.6478 | 0.00455 | -0.0179 | 142.3736
4.5 | 0.6988 | 0.00419 | -0.017 | 166.778
5 | 0.7641 | 0.00434 | -0.0195 | 176.0599
5.5 | 0.8228 | 0.00491 | -0.0206 | 167.5764
6 | 0.871 | 0.00577 | -0.0193 | 150.9532
6.5 | 0.9223 | 0.00618 | -0.0186 | 149.2395
7 | 0.974 | 0.00653 | -0.0181 | 149.1577
9 | 1.1803 | 0.00826 | -0.0162 | 142.8935
9.5 | 1.231 | 0.00886 | -0.0157 | 138.9391
10 | 1.281 | 0.00954 | -0.0152 | 134.2767
10.5 | 1.3296 | 0.01041 | -0.0145 | 127.7233
11 | 1.3791 | 0.01105 | -0.014 | 124.8054
11.5 | 1.4265 | 0.01196 | -0.0133 | 119.2726
12 | 1.4744 | 0.01269 | -0.0127 | 116.186
12.5 | 1.5198 | 0.01373 | -0.0119 | 110.6919
13 | 1.5658 | 0.01456 | -0.0112 | 107.5412
13.5 | 1.609 | 0.01567 | -0.0101 | 102.6803
14 | 1.6513 | 0.01675 | -0.0091 | 98.5851
14.5 | 1.6913 | 0.01797 | -0.0078 | 94.118
15 | 1.7311 | 0.01905 | -0.0065 | 90.8714
15.5 | 1.7664 | 0.02041 | -0.0048 | 86.5458
16 | 1.7985 | 0.02182 | -0.0027 | 82.4244
16.5 | 1.8212 | 0.02368 | 0.0005 | 76.9088
17 | 1.8089 | 0.02616 | 0.0088 | 69.1476
17.5 | 1.7935 | 0.02968 | 0.0139 | 60.4279
18 | 1.7665 | 0.03793 | 0.0113 | 46.5726
18.5 | 1.7046 | 0.0597 | -0.0065 | 28.5528
19 | 1.4506 | 0.10671 | -0.0282 | 13.5939
19.5 | 1.2995 | 0.14757 | -0.0537 | 8.806
20 | 1.2921 | 0.15843 | -0.0606 | 8.1557

## 129. Re 18M Mach 0.10 (1)
BIGFOIL.COM POLAR EXPORT
NACA33005
NACA33005 |  |  |  | Cl Max: | 0.995 | at alpha= | 8 | deg
JavaFoil+Calcfoil stall+Eppler ext transition |  |  |  | L/D Max: | 178.092 | at alpha= | 8 | deg
Re: | 18000000 |  |  | Cd Min: | 0.00514 | at alpha= | 5.5 | deg
Mach: | 0.1 |  |  | Cl=0 at alpha= | -1.8809 | deg
|  |  |  | @ Cl=0.1, Cd= | 0.022966
|  |  |  | @ Cl=0.4, Cd= | 0.010294
|  |  |  | @ Cl=0.6, Cd= | 0.025
alpha (deg) | Cl | Cd | Cm | Cl/Cd
-10.5 | -0.085 | 0.06312 | -0.009 | -1.342
-10 | -0.093 | 0.06017 | -0.009 | -1.546
-9.5 | -0.102 | 0.05685 | -0.009 | -1.792
-9 | -0.111 | 0.05392 | -0.009 | -2.061
-8.5 | -0.121 | 0.05126 | -0.009 | -2.353
-8 | -0.13 | 0.04865 | -0.009 | -2.674
-7.5 | -0.139 | 0.04628 | -0.009 | -3.007
-7 | -0.147 | 0.04377 | -0.008 | -3.368
-6.5 | -0.154 | 0.04158 | -0.008 | -3.706
-6 | -0.158 | 0.04008 | -0.008 | -3.953
-5.5 | -0.159 | 0.03828 | -0.008 | -4.164
-5 | -0.156 | 0.03675 | -0.008 | -4.246
-4.5 | -0.147 | 0.03514 | -0.008 | -4.192
-4 | -0.131 | 0.03371 | -0.008 | -3.894
-3.5 | -0.109 | 0.03257 | -0.008 | -3.345
-3 | -0.081 | 0.03139 | -0.008 | -2.58
-2.5 | -0.048 | 0.03021 | -0.009 | -1.578
-2 | -0.01 | 0.02929 | -0.009 | -0.328
-1.5 | 0.032 | 0.02846 | -0.009 | 1.134
-1 | 0.077 | 0.02818 | -0.01 | 2.743
-0.5 | 0.153 | 0.01095 | -0.018 | 13.951
0 | 0.211 | 0.01207 | -0.018 | 17.518
0.5 | 0.27 | 0.01144 | -0.018 | 23.641
1 | 0.329 | 0.01103 | -0.018 | 29.831
1.5 | 0.387 | 0.01039 | -0.018 | 37.212
2 | 0.444 | 0.00997 | -0.018 | 44.512
2.5 | 0.5 | 0.00951 | -0.018 | 52.647
3 | 0.557 | 0.00863 | -0.018 | 64.55
3.5 | 0.614 | 0.00683 | -0.018 | 89.836
4 | 0.67 | 0.00618 | -0.018 | 108.494
4.5 | 0.727 | 0.00549 | -0.018 | 132.299
5 | 0.783 | 0.00518 | -0.018 | 151.111
5.5 | 0.836 | 0.00514 | -0.018 | 162.742
6 | 0.884 | 0.00587 | -0.019 | 150.78
6.5 | 0.928 | 0.00607 | -0.019 | 152.937
7 | 0.962 | 0.00602 | -0.019 | 159.781
7.5 | 0.985 | 0.00563 | -0.019 | 174.918
8 | 0.995 | 0.00559 | -0.019 | 178.092
8.5 | 0.992 | 0.00558 | -0.019 | 177.812
9 | 0.975 | 0.00593 | -0.019 | 164.407
9.5 | 0.946 | 0.00599 | -0.02 | 157.772
10 | 0.904 | 0.00566 | -0.02 | 159.672
10.5 | 0.853 | 0.00577 | -0.02 | 147.912
11 | 0.792 | 0.01174 | -0.02 | 67.437
11.5 | 0.724 | 0.01283 | -0.02 | 56.438
12 | 0.651 | 0.01518 | -0.02 | 42.929
12.5 | 0.58 | 0.01924 | -0.019 | 30.127
13 | 0.513 | 0.025 | -0.019 | 20.508

## 130. Re 18M Mach 0.10 (2)
BIGFOIL.COM POLAR EXPORT
NACA33005
NACA33005 |  |  |  | Cl Max: | 1.7685 | at alpha= | 16 | deg
XFOIL ncrit=9 |  |  |  | L/D Max: | 176.782 | at alpha= | 5 | deg
Re: | 18000000 |  |  | Cd Min: | 0.18366 | at alpha= | 20 | deg
Mach: | 0.1 |  |  | Cl=0 at alpha= | -1.9991 | deg
|  |  |  | @ Cl=0.1, Cd= | 0.011482
|  |  |  | @ Cl=0.4, Cd= | 0.0053
|  |  |  | @ Cl=0.6, Cd= | 0.0054294
alpha (deg) | Cl | Cd | Cm | Cl/Cd
-4.5 | -0.28 | 0.01002 | -0.0232 | -27.9441
-4 | -0.2202 | 0.01274 | -0.0235 | -17.2841
-3.5 | -0.1598 | 0.01829 | -0.0251 | -8.737
-3 | -0.1068 | 0.0175 | -0.025 | -6.1029
-2.5 | -0.0535 | 0.01647 | -0.0248 | -3.2483
-2 | -0.0001 | 0.0145 | -0.0241 | -0.0068966
-1.5 | 0.0538 | 0.0132 | -0.0236 | 4.0758
0.5 | 0.2663 | 0.0053 | -0.0191 | 50.2453
1 | 0.3221 | 0.0053 | -0.019 | 60.7736
1.5 | 0.3779 | 0.0053 | -0.0188 | 71.3019
2 | 0.4338 | 0.0053 | -0.0187 | 81.8491
2.5 | 0.4894 | 0.00534 | -0.0186 | 91.6479
3 | 0.5452 | 0.00538 | -0.0185 | 101.3383
3.5 | 0.6007 | 0.00543 | -0.0185 | 110.6262
4.5 | 0.7029 | 0.00419 | -0.017 | 167.7566
5 | 0.769 | 0.00435 | -0.0195 | 176.7816
5.5 | 0.828 | 0.00491 | -0.0205 | 168.6354
6 | 0.8765 | 0.0058 | -0.0192 | 151.1207
6.5 | 0.9282 | 0.00622 | -0.0185 | 149.2283
7 | 0.9803 | 0.00657 | -0.0178 | 149.2085
7.5 | 1.0326 | 0.00694 | -0.0173 | 148.7896
8 | 1.0852 | 0.0073 | -0.0168 | 148.6575
9 | 1.1886 | 0.00839 | -0.0156 | 141.6687
9.5 | 1.2394 | 0.00911 | -0.015 | 136.0483
10 | 1.2892 | 0.00995 | -0.0142 | 129.5678
10.5 | 1.3367 | 0.01112 | -0.0131 | 120.2068
11 | 1.386 | 0.01188 | -0.0125 | 116.6667
11.5 | 1.432 | 0.01308 | -0.0114 | 109.4801
12 | 1.4799 | 0.0139 | -0.0106 | 106.4676
12.5 | 1.5229 | 0.01528 | -0.0093 | 99.6662
13 | 1.5692 | 0.01612 | -0.0085 | 97.3449
13.5 | 1.6096 | 0.01757 | -0.0069 | 91.6107
14 | 1.649 | 0.01894 | -0.0054 | 87.0644
14.5 | 1.6836 | 0.02061 | -0.0033 | 81.6885
15 | 1.7205 | 0.02183 | -0.0016 | 78.8136
15.5 | 1.7481 | 0.02358 | 0.0011 | 74.1349
16 | 1.7685 | 0.02522 | 0.0049 | 70.1229
16.5 | 1.7501 | 0.02802 | 0.0131 | 62.459
17 | 1.6916 | 0.04151 | 0.0063 | 40.7516
17.5 | 1.534 | 0.07811 | -0.0169 | 19.639
18 | 1.3297 | 0.11754 | -0.0352 | 11.3127
18.5 | 1.3139 | 0.12942 | -0.0421 | 10.1522
19 | 1.2895 | 0.14378 | -0.0509 | 8.9686
19.5 | 1.1906 | 0.17801 | -0.0727 | 6.6884
20 | 1.2061 | 0.18366 | -0.0765 | 6.567

## 131. Re 18M Mach 0.25 (1)
BIGFOIL.COM POLAR EXPORT
NACA33005
NACA33005 |  |  |  | Cl Max: | 0.989 | at alpha= | 7.5 | deg
JavaFoil+Calcfoil stall+Eppler ext transition |  |  |  | L/D Max: | 170.614 | at alpha= | 7.5 | deg
Re: | 18000000 |  |  | Cd Min: | 0.00522 | at alpha= | 5.5 | deg
Mach: | 0.25 |  |  | Cl=0 at alpha= | -1.8809 | deg
|  |  |  | @ Cl=0.1, Cd= | 0.03496
|  |  |  | @ Cl=0.4, Cd= | 0.03496
|  |  |  | @ Cl=0.6, Cd= | 0.03496
alpha (deg) | Cl | Cd | Cm | Cl/Cd
-9.5 | -0.042 | 0.05665 | -0.009 | -0.735
-9 | -0.039 | 0.05358 | -0.009 | -0.727
-8.5 | -0.036 | 0.05075 | -0.009 | -0.714
-8 | -0.034 | 0.04867 | -0.009 | -0.688
-7.5 | -0.031 | 0.04611 | -0.009 | -0.668
-7 | -0.028 | 0.04378 | -0.009 | -0.641
-6.5 | -0.025 | 0.04158 | -0.009 | -0.61
-6 | -0.048 | 0.04035 | -0.009 | -1.192
-5.5 | -0.082 | 0.03872 | -0.008 | -2.11
-5 | -0.101 | 0.03723 | -0.008 | -2.719
-4.5 | -0.111 | 0.03543 | -0.009 | -3.137
-4 | -0.109 | 0.03394 | -0.009 | -3.218
-3.5 | -0.097 | 0.0326 | -0.009 | -2.977
-3 | -0.076 | 0.03155 | -0.009 | -2.4
-2.5 | -0.046 | 0.03052 | -0.009 | -1.51
-2 | -0.01 | 0.02963 | -0.009 | -0.321
-1.5 | 0.032 | 0.02907 | -0.009 | 1.114
-1 | 0.078 | 0.02924 | -0.009 | 2.672
-0.5 | 0.156 | 0.01114 | -0.018 | 14.016
0 | 0.217 | 0.01036 | -0.018 | 20.928
0.5 | 0.278 | 0.01164 | -0.018 | 23.852
1 | 0.338 | 0.01123 | -0.018 | 30.087
1.5 | 0.397 | 0.01057 | -0.018 | 37.567
2 | 0.456 | 0.01012 | -0.018 | 45.03
2.5 | 0.514 | 0.00966 | -0.018 | 53.208
3 | 0.572 | 0.00879 | -0.019 | 65.081
3.5 | 0.63 | 0.00695 | -0.019 | 90.777
4 | 0.688 | 0.00626 | -0.019 | 109.887
4.5 | 0.746 | 0.00556 | -0.019 | 134.229
5 | 0.804 | 0.00525 | -0.019 | 152.935
5.5 | 0.858 | 0.00522 | -0.019 | 164.39
6 | 0.906 | 0.006 | -0.019 | 151.049
6.5 | 0.948 | 0.00622 | -0.019 | 152.423
7 | 0.977 | 0.00619 | -0.019 | 157.696
7.5 | 0.989 | 0.0058 | -0.019 | 170.614
8 | 0.983 | 0.00578 | -0.02 | 169.913
8.5 | 0.954 | 0.0058 | -0.02 | 164.364
9 | 0.9 | 0.00575 | -0.02 | 156.579
9.5 | 0.823 | 0.00623 | -0.02 | 132.16
10 | 0.725 | 0.00643 | -0.02 | 112.761
10.5 | 0.604 | 0.01215 | -0.02 | 49.694
11 | 0.469 | 0.01407 | -0.02 | 33.358
11.5 | 0.325 | 0.01791 | -0.02 | 18.154
12 | 0.125 | 0.02469 | -0.019 | 5.056
12.5 | 0.09 | 0.03496 | -0.018 | 2.563

## 132. Re 18M Mach 0.25 (2)
BIGFOIL.COM POLAR EXPORT
NACA33005
NACA33005 |  |  |  | Cl Max: | 1.3319 | at alpha= | 11 | deg
XFOIL ncrit=9 |  |  |  | L/D Max: | 180.909 | at alpha= | 5 | deg
Re: | 18000000 |  |  | Cd Min: | 0.15745 | at alpha= | 16 | deg
Mach: | 0.25 |  |  | Cl=0 at alpha= | -99 | deg
|  |  |  | @ Cl=0.1, Cd= | 0.00535
|  |  |  | @ Cl=0.4, Cd= | 0.0053035
|  |  |  | @ Cl=0.6, Cd= | 0.0054419
alpha (deg) | Cl | Cd | Cm | Cl/Cd
0.5 | 0.2745 | 0.00535 | -0.0196 | 51.3084
1 | 0.3321 | 0.00532 | -0.0194 | 62.4248
1.5 | 0.3898 | 0.0053 | -0.0192 | 73.5472
2 | 0.4475 | 0.00532 | -0.019 | 84.1165
2.5 | 0.505 | 0.00536 | -0.0188 | 94.2164
3 | 0.5627 | 0.00539 | -0.0187 | 104.397
3.5 | 0.6202 | 0.00547 | -0.0185 | 113.3821
4 | 0.6731 | 0.00457 | -0.0179 | 147.2867
4.5 | 0.7256 | 0.00423 | -0.0166 | 171.5366
5 | 0.796 | 0.0044 | -0.0194 | 180.9091
6 | 0.907 | 0.00595 | -0.0185 | 152.437
6.5 | 0.9614 | 0.00639 | -0.0175 | 150.4538
8 | 1.1263 | 0.00774 | -0.0145 | 145.5168
8.5 | 1.1806 | 0.00847 | -0.0134 | 139.3861
9 | 1.2307 | 0.00997 | -0.0115 | 123.4403
10.5 | 1.3217 | 0.02121 | 0.0005 | 62.3149
11 | 1.3319 | 0.0258 | 0.0054 | 51.624
12 | 1.3031 | 0.0384 | 0.0076 | 33.9349
13.5 | 1.203 | 0.08531 | -0.0264 | 14.1015
14 | 1.1387 | 0.10339 | -0.0351 | 11.0136
15 | 1.0922 | 0.12527 | -0.0415 | 8.7188
15.5 | 1.0709 | 0.1396 | -0.0491 | 7.6712
16 | 1.0427 | 0.15745 | -0.0592 | 6.6224

## 133. Re 18M Mach 0.50 (1)
BIGFOIL.COM POLAR EXPORT
NACA33005
NACA33005 |  |  |  | Cl Max: | 2.328 | at alpha= | 20 | deg
JavaFoil+Calcfoil stall+Eppler ext transition |  |  |  | L/D Max: | 171.242 | at alpha= | 5.5 | deg
Re: | 18000000 |  |  | Cd Min: | 0.00555 | at alpha= | 5.5 | deg
Mach: | 0.5 |  |  | Cl=0 at alpha= | -1.8846 | deg
|  |  |  | @ Cl=0.1, Cd= | 0.029055
|  |  |  | @ Cl=0.4, Cd= | 0.011773
|  |  |  | @ Cl=0.6, Cd= | 0.009994
alpha (deg) | Cl | Cd | Cm | Cl/Cd
-20 | -0.903 | 0.14694 | -0.014 | -6.142
-19.5 | -0.879 | 0.1383 | -0.014 | -6.358
-19 | -0.856 | 0.12983 | -0.014 | -6.594
-18.5 | -0.834 | 0.11899 | -0.015 | -7.01
-18 | -0.807 | 0.11975 | -0.014 | -6.736
-17.5 | -0.782 | 0.11443 | -0.014 | -6.835
-17 | -0.758 | 0.1087 | -0.014 | -6.973
-16.5 | -0.735 | 0.1015 | -0.014 | -7.24
-16 | -0.712 | 0.09465 | -0.014 | -7.526
-15.5 | -0.685 | 0.09526 | -0.013 | -7.188
-15 | -0.66 | 0.09061 | -0.013 | -7.289
-14.5 | -0.636 | 0.08583 | -0.013 | -7.414
-14 | -0.613 | 0.0796 | -0.013 | -7.706
-13.5 | -0.591 | 0.07359 | -0.014 | -8.025
-13 | -0.562 | 0.07585 | -0.012 | -7.41
-12.5 | -0.538 | 0.07182 | -0.012 | -7.484
-12 | -0.513 | 0.0678 | -0.012 | -7.566
-11.5 | -0.489 | 0.06306 | -0.012 | -7.758
-11 | -0.463 | 0.06314 | -0.012 | -7.329
-10.5 | -0.438 | 0.05926 | -0.012 | -7.394
-10 | -0.413 | 0.05595 | -0.012 | -7.388
-9.5 | -0.389 | 0.05254 | -0.012 | -7.398
-9 | -0.363 | 0.05196 | -0.011 | -6.981
-8.5 | -0.338 | 0.04886 | -0.011 | -6.915
-8 | -0.313 | 0.04605 | -0.011 | -6.794
-7.5 | -0.288 | 0.04332 | -0.011 | -6.645
-7 | -0.262 | 0.04274 | -0.01 | -6.128
-6.5 | -0.237 | 0.04037 | -0.01 | -5.865
-6 | -0.212 | 0.03819 | -0.011 | -5.538
-5.5 | -0.186 | 0.03752 | -0.01 | -4.951
-5 | -0.16 | 0.03618 | -0.01 | -4.43
-4.5 | -0.135 | 0.03505 | -0.01 | -3.846
-4 | -0.109 | 0.03428 | -0.01 | -3.183
-3.5 | -0.083 | 0.03295 | -0.01 | -2.533
-3 | -0.058 | 0.03187 | -0.01 | -1.812
-2.5 | -0.032 | 0.03111 | -0.009 | -1.028
-2 | -0.006 | 0.03026 | -0.01 | -0.203
-1.5 | 0.02 | 0.02974 | -0.009 | 0.664
-1 | 0.074 | 0.02925 | -0.009 | 2.516
-0.5 | 0.134 | 0.0288 | -0.01 | 4.64
0 | 0.238 | 0.00599 | -0.011 | 39.739
0.5 | 0.309 | 0.01053 | -0.02 | 29.303
1 | 0.377 | 0.01202 | -0.021 | 31.369
1.5 | 0.444 | 0.0113 | -0.021 | 39.25
2 | 0.509 | 0.01075 | -0.021 | 47.33
2.5 | 0.574 | 0.01027 | -0.021 | 55.837
3 | 0.639 | 0.00958 | -0.021 | 66.661
3.5 | 0.703 | 0.0075 | -0.021 | 93.695
4 | 0.767 | 0.00669 | -0.021 | 114.665
4.5 | 0.831 | 0.00624 | -0.021 | 133.138
5 | 0.894 | 0.00565 | -0.021 | 158.342
5.5 | 0.951 | 0.00555 | -0.021 | 171.242
6 | 0.991 | 0.00676 | -0.021 | 146.639
6.5 | 1.004 | 0.00695 | -0.022 | 144.462
7 | 0.871 | 0.00731 | -0.022 | 119.191
7.5 | 0.619 | 0.00744 | -0.022 | 83.126
8 | 0.649 | 0.01136 | -0.022 | 57.136
8.5 | 0.674 | 0.01269 | -0.022 | 53.147
9 | 0.68 | 0.01771 | -0.021 | 38.407
9.5 | 0.688 | 0.02512 | -0.02 | 27.389
10 | 0.702 | 0.03263 | -0.019 | 21.522
10.5 | 0.723 | 0.03821 | -0.019 | 18.932
11 | 0.747 | 0.04334 | -0.019 | 17.229
11.5 | 0.764 | 0.05343 | -0.018 | 14.292
12 | 0.782 | 0.06471 | -0.017 | 12.083
12.5 | 0.809 | 0.06934 | -0.017 | 11.666
13 | 0.837 | 0.0734 | -0.017 | 11.399
13.5 | 0.858 | 0.08617 | -0.017 | 9.96
14 | 0.881 | 0.09925 | -0.016 | 8.872
14.5 | 0.904 | 0.11309 | -0.016 | 7.99
15 | 0.93 | 0.12471 | -0.016 | 7.46
15.5 | 0.96 | 0.13067 | -0.016 | 7.346
16 | 0.987 | 0.14512 | -0.016 | 6.803
16.5 | 1.016 | 0.15444 | -0.016 | 6.579
17 | 1.047 | 0.15798 | -0.017 | 6.626
17.5 | 1.075 | 0.17173 | -0.017 | 6.261
18 | 1.106 | 0.1747 | -0.017 | 6.33
18.5 | 1.135 | 0.18896 | -0.018 | 6.006
19 | 2.225 | 0.18698 | -0.018 | 11.899
19.5 | 2.275 | 0.20463 | -0.018 | 11.116
20 | 2.328 | 0.20976 | -0.019 | 11.1

## 134. Re 20M Mach 0.00 (1)
BIGFOIL.COM POLAR EXPORT
NACA33005
NACA33005 |  |  |  | Cl Max: | 0.996 | at alpha= | 8 | deg
JavaFoil+Calcfoil stall+Eppler ext transition |  |  |  | L/D Max: | 180.505 | at alpha= | 8.5 | deg
Re: | 20000000 |  |  | Cd Min: | 0.00514 | at alpha= | 5.5 | deg
Mach: | 0 |  |  | Cl=0 at alpha= | -1.8809 | deg
|  |  |  | @ Cl=0.1, Cd= | 0.0095932
|  |  |  | @ Cl=0.4, Cd= | 0.010117
|  |  |  | @ Cl=0.6, Cd= | 0.02205
alpha (deg) | Cl | Cd | Cm | Cl/Cd
-11 | -0.102 | 0.06649 | -0.009 | -1.533
-10.5 | -0.109 | 0.06305 | -0.009 | -1.732
-10 | -0.117 | 0.05985 | -0.009 | -1.952
-9.5 | -0.125 | 0.05673 | -0.009 | -2.199
-9 | -0.133 | 0.05372 | -0.009 | -2.474
-8.5 | -0.141 | 0.05091 | -0.009 | -2.771
-8 | -0.149 | 0.04837 | -0.009 | -3.081
-7.5 | -0.156 | 0.04602 | -0.009 | -3.397
-7 | -0.163 | 0.04366 | -0.008 | -3.722
-6.5 | -0.167 | 0.04193 | -0.008 | -3.983
-6 | -0.169 | 0.03992 | -0.008 | -4.234
-5.5 | -0.168 | 0.03816 | -0.008 | -4.395
-5 | -0.162 | 0.03664 | -0.008 | -4.424
-4.5 | -0.151 | 0.03504 | -0.008 | -4.319
-4 | -0.134 | 0.03356 | -0.008 | -3.988
-3.5 | -0.11 | 0.03242 | -0.008 | -3.404
-3 | -0.082 | 0.03122 | -0.008 | -2.614
-2.5 | -0.048 | 0.02996 | -0.009 | -1.597
-2 | -0.01 | 0.02904 | -0.009 | -0.331
-1.5 | 0.032 | 0.02837 | -0.009 | 1.136
-1 | 0.095 | 0.00948 | -0.018 | 10.017
-0.5 | 0.152 | 0.01077 | -0.018 | 14.122
0 | 0.21 | 0.01187 | -0.018 | 17.732
0.5 | 0.269 | 0.01125 | -0.018 | 23.924
1 | 0.327 | 0.01084 | -0.018 | 30.187
1.5 | 0.385 | 0.01023 | -0.018 | 37.626
2 | 0.441 | 0.00981 | -0.018 | 45.015
2.5 | 0.498 | 0.00937 | -0.018 | 53.172
3 | 0.554 | 0.0085 | -0.018 | 65.221
3.5 | 0.611 | 0.0068 | -0.018 | 89.765
4 | 0.667 | 0.00616 | -0.018 | 108.322
4.5 | 0.723 | 0.00549 | -0.018 | 131.769
5 | 0.779 | 0.00518 | -0.018 | 150.431
5.5 | 0.832 | 0.00514 | -0.018 | 161.871
6 | 0.88 | 0.00583 | -0.019 | 150.972
6.5 | 0.924 | 0.00603 | -0.019 | 153.269
7 | 0.959 | 0.00598 | -0.019 | 160.331
7.5 | 0.983 | 0.00559 | -0.019 | 175.773
8 | 0.996 | 0.00554 | -0.019 | 179.633
8.5 | 0.996 | 0.00552 | -0.019 | 180.505
9 | 0.984 | 0.00587 | -0.019 | 167.498
9.5 | 0.959 | 0.0057 | -0.019 | 168.433
10 | 0.924 | 0.00556 | -0.02 | 166.305
10.5 | 0.88 | 0.00568 | -0.02 | 155.049
11 | 0.828 | 0.01115 | -0.02 | 74.237
11.5 | 0.768 | 0.01228 | -0.02 | 62.507
12 | 0.703 | 0.01386 | -0.02 | 50.742
12.5 | 0.639 | 0.01634 | -0.02 | 39.101
13 | 0.572 | 0.02205 | -0.019 | 25.944

## 135. Re 20M Mach 0.00 (2)
BIGFOIL.COM POLAR EXPORT
NACA33005
NACA33005 |  |  |  | Cl Max: | 1.8436 | at alpha= | 17 | deg
XFOIL ncrit=9 |  |  |  | L/D Max: | 178.451 | at alpha= | 5 | deg
Re: | 20000000 |  |  | Cd Min: | 0.14157 | at alpha= | 20 | deg
Mach: | 0 |  |  | Cl=0 at alpha= | -1.9717 | deg
|  |  |  | @ Cl=0.1, Cd= | 0.0064975
|  |  |  | @ Cl=0.4, Cd= | 0.0052143
|  |  |  | @ Cl=0.6, Cd= | 0.0053226
alpha (deg) | Cl | Cd | Cm | Cl/Cd
-5 | -0.3298 | 0.01096 | -0.0231 | -30.0912
-4 | -0.2105 | 0.01935 | -0.0251 | -10.8786
-3.5 | -0.1592 | 0.01717 | -0.0245 | -9.272
-3 | -0.1064 | 0.01636 | -0.0244 | -6.5037
-2.5 | -0.0533 | 0.01548 | -0.0242 | -3.4432
-1.5 | 0.0476 | 0.0069 | -0.0208 | 6.8986
0.5 | 0.265 | 0.00523 | -0.019 | 50.6692
1 | 0.3204 | 0.00523 | -0.0189 | 61.262
1.5 | 0.3759 | 0.00521 | -0.0188 | 72.1497
2 | 0.4314 | 0.00522 | -0.0187 | 82.6437
2.5 | 0.4867 | 0.00526 | -0.0186 | 92.5285
3 | 0.5422 | 0.00529 | -0.0186 | 102.4953
3.5 | 0.5974 | 0.00535 | -0.0185 | 111.6636
4.5 | 0.7009 | 0.00426 | -0.0175 | 164.5305
5 | 0.7602 | 0.00426 | -0.0185 | 178.4507
5.5 | 0.8232 | 0.0049 | -0.0207 | 168
6 | 0.8716 | 0.00568 | -0.0195 | 153.4507
6.5 | 0.923 | 0.00609 | -0.0188 | 151.5599
7 | 0.9747 | 0.00642 | -0.0182 | 151.8224
7.5 | 1.0265 | 0.00678 | -0.0176 | 151.4012
8 | 1.0784 | 0.00712 | -0.0172 | 151.4607
8.5 | 1.1299 | 0.00758 | -0.0168 | 149.0633
9 | 1.1813 | 0.00806 | -0.0164 | 146.5633
9.5 | 1.2324 | 0.00859 | -0.0159 | 143.4692
10 | 1.2829 | 0.00918 | -0.0155 | 139.7495
10.5 | 1.3326 | 0.00987 | -0.015 | 135.0152
11 | 1.3823 | 0.0105 | -0.0145 | 131.6476
11.5 | 1.4306 | 0.01128 | -0.0139 | 126.8262
12 | 1.4788 | 0.01202 | -0.0134 | 123.0283
12.5 | 1.5252 | 0.01293 | -0.0126 | 117.9582
13 | 1.5714 | 0.01378 | -0.0119 | 114.0348
13.5 | 1.6156 | 0.0148 | -0.011 | 109.1622
14 | 1.6588 | 0.01584 | -0.01 | 104.7222
14.5 | 1.6998 | 0.017 | -0.0088 | 99.9882
15 | 1.74 | 0.01811 | -0.0076 | 96.0795
15.5 | 1.7765 | 0.01943 | -0.006 | 91.4308
16 | 1.81 | 0.02083 | -0.004 | 86.8939
16.5 | 1.8364 | 0.02255 | -0.0012 | 81.4368
17 | 1.8436 | 0.02466 | 0.0043 | 74.7607
17.5 | 1.8308 | 0.02717 | 0.0116 | 67.3831
18 | 1.808 | 0.03215 | 0.0149 | 56.2364
18.5 | 1.7941 | 0.04262 | 0.006 | 42.0953
19 | 1.6322 | 0.07809 | -0.0148 | 20.9015
19.5 | 1.3896 | 0.12722 | -0.0406 | 10.9228
20 | 1.3633 | 0.14157 | -0.0496 | 9.6299

## 136. Re 20M Mach 0.10 (1)
BIGFOIL.COM POLAR EXPORT
NACA33005
NACA33005 |  |  |  | Cl Max: | 0.995 | at alpha= | 8 | deg
JavaFoil+Calcfoil stall+Eppler ext transition |  |  |  | L/D Max: | 178.658 | at alpha= | 8.5 | deg
Re: | 20000000 |  |  | Cd Min: | 0.00515 | at alpha= | 5.5 | deg
Mach: | 0.1 |  |  | Cl=0 at alpha= | -1.8809 | deg
|  |  |  | @ Cl=0.1, Cd= | 0.0096029
|  |  |  | @ Cl=0.4, Cd= | 0.010162
|  |  |  | @ Cl=0.6, Cd= | 0.02402
alpha (deg) | Cl | Cd | Cm | Cl/Cd
-10.5 | -0.085 | 0.06325 | -0.009 | -1.339
-10 | -0.093 | 0.05993 | -0.009 | -1.553
-9.5 | -0.102 | 0.05678 | -0.009 | -1.795
-9 | -0.111 | 0.05383 | -0.009 | -2.065
-8.5 | -0.121 | 0.05113 | -0.009 | -2.359
-8 | -0.13 | 0.04853 | -0.009 | -2.681
-7.5 | -0.139 | 0.04614 | -0.009 | -3.017
-7 | -0.147 | 0.04373 | -0.009 | -3.372
-6.5 | -0.154 | 0.04205 | -0.008 | -3.666
-6 | -0.158 | 0.04002 | -0.008 | -3.959
-5.5 | -0.159 | 0.03822 | -0.008 | -4.171
-5 | -0.156 | 0.03661 | -0.008 | -4.262
-4.5 | -0.147 | 0.0351 | -0.008 | -4.196
-4 | -0.131 | 0.03357 | -0.008 | -3.912
-3.5 | -0.109 | 0.03246 | -0.008 | -3.358
-3 | -0.081 | 0.03128 | -0.008 | -2.59
-2.5 | -0.048 | 0.03003 | -0.009 | -1.588
-2 | -0.01 | 0.02911 | -0.009 | -0.33
-1.5 | 0.032 | 0.02821 | -0.009 | 1.145
-1 | 0.095 | 0.00949 | -0.018 | 10.043
-0.5 | 0.153 | 0.0108 | -0.018 | 14.147
0 | 0.211 | 0.01191 | -0.018 | 17.753
0.5 | 0.27 | 0.01129 | -0.018 | 23.964
1 | 0.329 | 0.01088 | -0.018 | 30.241
1.5 | 0.387 | 0.01026 | -0.018 | 37.702
2 | 0.444 | 0.00983 | -0.018 | 45.117
2.5 | 0.5 | 0.00939 | -0.018 | 53.294
3 | 0.557 | 0.00853 | -0.018 | 65.342
3.5 | 0.614 | 0.00683 | -0.018 | 89.928
4 | 0.67 | 0.00617 | -0.018 | 108.602
4.5 | 0.727 | 0.0055 | -0.018 | 132.153
5 | 0.783 | 0.00519 | -0.018 | 150.759
5.5 | 0.836 | 0.00515 | -0.018 | 162.25
6 | 0.884 | 0.00585 | -0.019 | 151.1
6.5 | 0.928 | 0.00606 | -0.019 | 153.266
7 | 0.962 | 0.00601 | -0.019 | 160.106
7.5 | 0.985 | 0.00562 | -0.019 | 175.238
8 | 0.995 | 0.00558 | -0.019 | 178.406
8.5 | 0.992 | 0.00555 | -0.019 | 178.658
9 | 0.975 | 0.00594 | -0.019 | 164.286
9.5 | 0.946 | 0.0059 | -0.02 | 160.385
10 | 0.904 | 0.00558 | -0.02 | 161.937
10.5 | 0.853 | 0.00567 | -0.02 | 150.438
11 | 0.793 | 0.01153 | -0.02 | 68.723
11.5 | 0.726 | 0.01256 | -0.02 | 57.762
12 | 0.654 | 0.0145 | -0.02 | 45.132
12.5 | 0.583 | 0.01805 | -0.02 | 32.28
13 | 0.514 | 0.02402 | -0.019 | 21.414

## 137. Re 20M Mach 0.10 (2)
BIGFOIL.COM POLAR EXPORT
NACA33005
NACA33005 |  |  |  | Cl Max: | 1.7937 | at alpha= | 16 | deg
XFOIL ncrit=9 |  |  |  | L/D Max: | 179.157 | at alpha= | 5 | deg
Re: | 20000000 |  |  | Cd Min: | 0.16859 | at alpha= | 20 | deg
Mach: | 0.1 |  |  | Cl=0 at alpha= | -1.9979 | deg
|  |  |  | @ Cl=0.1, Cd= | 0.006653
|  |  |  | @ Cl=0.4, Cd= | 0.0052178
|  |  |  | @ Cl=0.6, Cd= | 0.0053589
alpha (deg) | Cl | Cd | Cm | Cl/Cd
-4.5 | -0.2797 | 0.01024 | -0.0232 | -27.3145
-3.5 | -0.1602 | 0.01749 | -0.0249 | -9.1595
-3 | -0.1071 | 0.01663 | -0.0247 | -6.4402
-2.5 | -0.0536 | 0.0157 | -0.0245 | -3.414
-2 | -0.0002 | 0.01379 | -0.0238 | -0.014503
-1.5 | 0.0481 | 0.0071 | -0.021 | 6.7746
0.5 | 0.2664 | 0.00522 | -0.0191 | 51.0345
1 | 0.3222 | 0.00523 | -0.019 | 61.6061
1.5 | 0.3781 | 0.00521 | -0.0188 | 72.572
2 | 0.4339 | 0.00523 | -0.0187 | 82.9637
2.5 | 0.4896 | 0.00527 | -0.0186 | 92.9032
3 | 0.5454 | 0.00529 | -0.0186 | 103.1002
3.5 | 0.6009 | 0.00536 | -0.0185 | 112.1082
4 | 0.6527 | 0.00458 | -0.0181 | 142.5109
5 | 0.765 | 0.00427 | -0.0185 | 179.1569
5.5 | 0.8284 | 0.00491 | -0.0206 | 168.7169
6 | 0.8771 | 0.00571 | -0.0193 | 153.6077
6.5 | 0.9289 | 0.00612 | -0.0186 | 151.781
7 | 0.9811 | 0.00647 | -0.018 | 151.6383
7.5 | 1.0334 | 0.00682 | -0.0174 | 151.5249
8 | 1.0859 | 0.00717 | -0.0169 | 151.4505
8.5 | 1.1379 | 0.00765 | -0.0164 | 148.7451
9 | 1.1898 | 0.00817 | -0.0158 | 145.6304
10.5 | 1.3412 | 0.01033 | -0.0139 | 129.8354
11 | 1.391 | 0.01106 | -0.0132 | 125.7685
11.5 | 1.4387 | 0.01204 | -0.0124 | 119.4934
12 | 1.4868 | 0.01288 | -0.0116 | 115.4348
12.5 | 1.532 | 0.01405 | -0.0105 | 109.0391
13 | 1.5781 | 0.01498 | -0.0096 | 105.3471
13.5 | 1.6205 | 0.01626 | -0.0083 | 99.6617
14 | 1.6616 | 0.01756 | -0.0069 | 94.6241
14.5 | 1.6991 | 0.01906 | -0.0051 | 89.1448
15 | 1.7367 | 0.02036 | -0.0034 | 85.2996
15.5 | 1.7676 | 0.02203 | -0.001 | 80.236
16 | 1.7937 | 0.02375 | 0.0019 | 75.5242
16.5 | 1.7899 | 0.02594 | 0.0093 | 69.0015
17 | 1.7435 | 0.03182 | 0.0157 | 54.7926
17.5 | 1.7294 | 0.04334 | 0.0049 | 39.9031
18 | 1.5548 | 0.08133 | -0.0176 | 19.1172
18.5 | 1.407 | 0.11023 | -0.03 | 12.7642
19 | 1.3522 | 0.12982 | -0.0419 | 10.416
19.5 | 1.2697 | 0.15762 | -0.0596 | 8.0554
20 | 1.2632 | 0.16859 | -0.0668 | 7.4927

## 138. Re 20M Mach 0.25 (1)
BIGFOIL.COM POLAR EXPORT
NACA33005
NACA33005 |  |  |  | Cl Max: | 0.989 | at alpha= | 7.5 | deg
JavaFoil+Calcfoil stall+Eppler ext transition |  |  |  | L/D Max: | 171.021 | at alpha= | 7.5 | deg
Re: | 20000000 |  |  | Cd Min: | 0.00523 | at alpha= | 5.5 | deg
Mach: | 0.25 |  |  | Cl=0 at alpha= | -1.8809 | deg
|  |  |  | @ Cl=0.1, Cd= | 0.03306
|  |  |  | @ Cl=0.4, Cd= | 0.03306
|  |  |  | @ Cl=0.6, Cd= | 0.03306
alpha (deg) | Cl | Cd | Cm | Cl/Cd
-9.5 | -0.042 | 0.05659 | -0.009 | -0.736
-9 | -0.039 | 0.05354 | -0.009 | -0.727
-8.5 | -0.036 | 0.05071 | -0.009 | -0.715
-8 | -0.034 | 0.04873 | -0.009 | -0.688
-7.5 | -0.031 | 0.04606 | -0.009 | -0.668
-7 | -0.028 | 0.04369 | -0.009 | -0.643
-6.5 | -0.025 | 0.04155 | -0.009 | -0.61
-6 | -0.048 | 0.04038 | -0.009 | -1.191
-5.5 | -0.082 | 0.03868 | -0.009 | -2.112
-5 | -0.101 | 0.0371 | -0.009 | -2.728
-4.5 | -0.111 | 0.03533 | -0.009 | -3.147
-4 | -0.109 | 0.03379 | -0.009 | -3.232
-3.5 | -0.097 | 0.03247 | -0.009 | -2.99
-3 | -0.076 | 0.03141 | -0.009 | -2.411
-2.5 | -0.046 | 0.03037 | -0.009 | -1.519
-2 | -0.01 | 0.02948 | -0.009 | -0.323
-1.5 | 0.032 | 0.02889 | -0.009 | 1.122
-1 | 0.078 | 0.02896 | -0.01 | 2.701
-0.5 | 0.156 | 0.01099 | -0.018 | 14.207
0 | 0.217 | 0.01023 | -0.018 | 21.181
0.5 | 0.278 | 0.01149 | -0.018 | 24.173
1 | 0.338 | 0.01108 | -0.018 | 30.492
1.5 | 0.397 | 0.01043 | -0.018 | 38.067
2 | 0.456 | 0.00998 | -0.018 | 45.642
2.5 | 0.514 | 0.00954 | -0.018 | 53.872
3 | 0.572 | 0.00868 | -0.019 | 65.906
3.5 | 0.63 | 0.00694 | -0.019 | 90.901
4 | 0.688 | 0.00626 | -0.019 | 110.031
4.5 | 0.746 | 0.00557 | -0.019 | 134.06
5 | 0.804 | 0.00527 | -0.019 | 152.538
5.5 | 0.858 | 0.00523 | -0.019 | 163.953
6 | 0.906 | 0.00599 | -0.019 | 151.403
6.5 | 0.948 | 0.00621 | -0.019 | 152.823
7 | 0.977 | 0.00618 | -0.019 | 158.135
7.5 | 0.989 | 0.00579 | -0.019 | 171.021
8 | 0.983 | 0.00576 | -0.02 | 170.609
8.5 | 0.954 | 0.00576 | -0.02 | 165.431
9 | 0.9 | 0.00574 | -0.02 | 156.731
9.5 | 0.823 | 0.00612 | -0.02 | 134.419
10 | 0.725 | 0.00627 | -0.02 | 115.597
10.5 | 0.604 | 0.01192 | -0.02 | 50.725
11 | 0.471 | 0.01354 | -0.02 | 34.775
11.5 | 0.327 | 0.01688 | -0.02 | 19.376
12 | 0.126 | 0.02308 | -0.019 | 5.438
12.5 | 0.09 | 0.03306 | -0.019 | 2.724

## 139. Re 20M Mach 0.25 (2)
BIGFOIL.COM POLAR EXPORT
NACA33005
NACA33005 |  |  |  | Cl Max: | 1.3506 | at alpha= | 11 | deg
XFOIL ncrit=9 |  |  |  | L/D Max: | 183.333 | at alpha= | 5 | deg
Re: | 20000000 |  |  | Cd Min: | 0.1439 | at alpha= | 16 | deg
Mach: | 0.25 |  |  | Cl=0 at alpha= | -1.9991 | deg
|  |  |  | @ Cl=0.1, Cd= | 0.011712
|  |  |  | @ Cl=0.4, Cd= | 0.0052252
|  |  |  | @ Cl=0.6, Cd= | 0.0053651
alpha (deg) | Cl | Cd | Cm | Cl/Cd
-3 | -0.1104 | 0.01847 | -0.0265 | -5.9773
-2.5 | -0.0552 | 0.0175 | -0.0262 | -3.1543
-2 | -0.0001 | 0.0152 | -0.0253 | -0.0065789
-1.5 | 0.0554 | 0.01336 | -0.0245 | 4.1467
0.5 | 0.2746 | 0.00526 | -0.0196 | 52.2053
1.5 | 0.39 | 0.00522 | -0.0192 | 74.7126
2 | 0.4476 | 0.00525 | -0.019 | 85.2571
2.5 | 0.5052 | 0.00528 | -0.0189 | 95.6818
3 | 0.5629 | 0.00532 | -0.0187 | 105.8083
3.5 | 0.6205 | 0.00539 | -0.0186 | 115.1206
4 | 0.6742 | 0.0046 | -0.018 | 146.5652
4.5 | 0.7283 | 0.00431 | -0.0172 | 168.9791
5 | 0.792 | 0.00432 | -0.0185 | 183.3333
5.5 | 0.8572 | 0.00498 | -0.0202 | 172.1285
6 | 0.9076 | 0.00589 | -0.0186 | 154.0917
6.5 | 0.9622 | 0.00628 | -0.0176 | 153.2166
7 | 1.017 | 0.00667 | -0.0166 | 152.4738
7.5 | 1.0724 | 0.00704 | -0.0157 | 152.3295
8 | 1.1272 | 0.00758 | -0.0147 | 148.7071
8.5 | 1.182 | 0.00822 | -0.0136 | 143.7956
9 | 1.2334 | 0.00951 | -0.0119 | 129.6951
9.5 | 1.2756 | 0.01215 | -0.0089 | 104.9877
10 | 1.3123 | 0.01522 | -0.0055 | 86.2221
10.5 | 1.3386 | 0.01919 | -0.0013 | 69.7551
11 | 1.3506 | 0.02398 | 0.0038 | 56.3219
11.5 | 1.3218 | 0.02982 | 0.0125 | 44.326
12 | 1.3234 | 0.03482 | 0.0116 | 38.0069
12.5 | 1.2695 | 0.05841 | -0.0122 | 21.7343
13 | 1.2969 | 0.06278 | -0.0143 | 20.6579
13.5 | 1.2306 | 0.08121 | -0.0244 | 15.1533
14 | 1.1762 | 0.09741 | -0.0323 | 12.0747
15 | 1.1125 | 0.12153 | -0.0398 | 9.1541
15.5 | 1.09 | 0.13504 | -0.0463 | 8.0717
16 | 1.0952 | 0.1439 | -0.0511 | 7.6108

## 140. Re 20M Mach 0.50 (1)
BIGFOIL.COM POLAR EXPORT
NACA33005
NACA33005 |  |  |  | Cl Max: | 2.328 | at alpha= | 20 | deg
JavaFoil+Calcfoil stall+Eppler ext transition |  |  |  | L/D Max: | 170.493 | at alpha= | 5.5 | deg
Re: | 20000000 |  |  | Cd Min: | 0.00558 | at alpha= | 5.5 | deg
Mach: | 0.5 |  |  | Cl=0 at alpha= | -1.8846 | deg
|  |  |  | @ Cl=0.1, Cd= | 0.028908
|  |  |  | @ Cl=0.4, Cd= | 0.011623
|  |  |  | @ Cl=0.6, Cd= | 0.009928
alpha (deg) | Cl | Cd | Cm | Cl/Cd
-20 | -0.903 | 0.14922 | -0.014 | -6.048
-19.5 | -0.879 | 0.14028 | -0.014 | -6.267
-19 | -0.856 | 0.13192 | -0.014 | -6.487
-18.5 | -0.833 | 0.12199 | -0.015 | -6.827
-18 | -0.806 | 0.12275 | -0.014 | -6.565
-17.5 | -0.781 | 0.11783 | -0.014 | -6.631
-17 | -0.757 | 0.1117 | -0.013 | -6.779
-16.5 | -0.734 | 0.10435 | -0.014 | -7.031
-16 | -0.711 | 0.09785 | -0.014 | -7.262
-15.5 | -0.685 | 0.09473 | -0.013 | -7.232
-15 | -0.661 | 0.0902 | -0.013 | -7.326
-14.5 | -0.637 | 0.08531 | -0.013 | -7.463
-14 | -0.614 | 0.07901 | -0.013 | -7.769
-13.5 | -0.591 | 0.07272 | -0.014 | -8.131
-13 | -0.562 | 0.0754 | -0.012 | -7.457
-12.5 | -0.538 | 0.07142 | -0.012 | -7.529
-12 | -0.513 | 0.06764 | -0.012 | -7.587
-11.5 | -0.49 | 0.06273 | -0.012 | -7.804
-11 | -0.463 | 0.06293 | -0.012 | -7.356
-10.5 | -0.438 | 0.05918 | -0.012 | -7.405
-10 | -0.414 | 0.05586 | -0.012 | -7.402
-9.5 | -0.389 | 0.05242 | -0.012 | -7.418
-9 | -0.363 | 0.05182 | -0.011 | -7.002
-8.5 | -0.338 | 0.0487 | -0.011 | -6.94
-8 | -0.313 | 0.04589 | -0.011 | -6.82
-7.5 | -0.288 | 0.04316 | -0.011 | -6.673
-7 | -0.262 | 0.04263 | -0.01 | -6.146
-6.5 | -0.237 | 0.04025 | -0.011 | -5.884
-6 | -0.212 | 0.03806 | -0.011 | -5.558
-5.5 | -0.186 | 0.03743 | -0.01 | -4.963
-5 | -0.16 | 0.03602 | -0.01 | -4.45
-4.5 | -0.135 | 0.03489 | -0.01 | -3.865
-4 | -0.109 | 0.03411 | -0.01 | -3.2
-3.5 | -0.083 | 0.03281 | -0.01 | -2.544
-3 | -0.058 | 0.03172 | -0.01 | -1.821
-2.5 | -0.032 | 0.03099 | -0.01 | -1.032
-2 | -0.006 | 0.03014 | -0.01 | -0.204
-1.5 | 0.02 | 0.02966 | -0.009 | 0.666
-1 | 0.074 | 0.02912 | -0.01 | 2.528
-0.5 | 0.134 | 0.02863 | -0.01 | 4.67
0 | 0.238 | 0.00583 | -0.011 | 40.83
0.5 | 0.309 | 0.01038 | -0.02 | 29.732
1 | 0.377 | 0.01187 | -0.021 | 31.752
1.5 | 0.444 | 0.01115 | -0.021 | 39.777
2 | 0.509 | 0.01061 | -0.021 | 47.932
2.5 | 0.574 | 0.01024 | -0.021 | 56.044
3 | 0.639 | 0.00946 | -0.021 | 67.476
3.5 | 0.703 | 0.00748 | -0.021 | 93.943
4 | 0.767 | 0.00669 | -0.021 | 114.668
4.5 | 0.831 | 0.00624 | -0.021 | 133.125
5 | 0.894 | 0.00566 | -0.021 | 157.997
5.5 | 0.951 | 0.00558 | -0.021 | 170.493
6 | 0.991 | 0.00673 | -0.021 | 147.295
6.5 | 1.004 | 0.00681 | -0.022 | 147.362
7 | 0.871 | 0.00725 | -0.022 | 120.066
7.5 | 0.619 | 0.00737 | -0.022 | 83.929
8 | 0.65 | 0.0112 | -0.022 | 58.006
8.5 | 0.676 | 0.01238 | -0.022 | 54.647
9 | 0.684 | 0.01671 | -0.021 | 40.959
9.5 | 0.691 | 0.02397 | -0.02 | 28.836
10 | 0.706 | 0.03111 | -0.02 | 22.683
10.5 | 0.726 | 0.03675 | -0.019 | 19.762
11 | 0.749 | 0.04222 | -0.019 | 17.729
11.5 | 0.765 | 0.05272 | -0.018 | 14.503
12 | 0.783 | 0.0635 | -0.018 | 12.332
12.5 | 0.81 | 0.06817 | -0.018 | 11.883
13 | 0.831 | 0.07986 | -0.017 | 10.411
13.5 | 0.853 | 0.09286 | -0.016 | 9.189
14 | 0.877 | 0.1057 | -0.016 | 8.295
14.5 | 0.902 | 0.11724 | -0.016 | 7.695
15 | 0.93 | 0.1288 | -0.016 | 7.218
15.5 | 0.959 | 0.13516 | -0.016 | 7.096
16 | 0.987 | 0.1487 | -0.016 | 6.638
16.5 | 1.016 | 0.15966 | -0.016 | 6.361
17 | 1.047 | 0.1572 | -0.017 | 6.662
17.5 | 1.076 | 0.17299 | -0.017 | 6.218
18 | 1.106 | 0.1773 | -0.017 | 6.238
18.5 | 1.135 | 0.19085 | -0.018 | 5.947
19 | 2.225 | 0.18938 | -0.018 | 11.75
19.5 | 2.275 | 0.20792 | -0.018 | 10.942
20 | 2.328 | 0.21315 | -0.019 | 10.923

## 141. Re 20M Mach 0.50 (2)
BIGFOIL.COM POLAR EXPORT
NACA33005
NACA33005 |  |  |  | Cl Max: | 1.2747 | at alpha= | 8.5 | deg
XFOIL ncrit=9 |  |  |  | L/D Max: | 200.722 | at alpha= | 5 | deg
Re: | 20000000 |  |  | Cd Min: | 0.14742 | at alpha= | 13.5 | deg
Mach: | 0.5 |  |  | Cl=0 at alpha= | -99 | deg
|  |  |  | @ Cl=0.1, Cd= | 0.00527
|  |  |  | @ Cl=0.4, Cd= | 0.0052803
|  |  |  | @ Cl=0.6, Cd= | 0.0053988
alpha (deg) | Cl | Cd | Cm | Cl/Cd
1 | 0.3772 | 0.00527 | -0.021 | 71.575
1.5 | 0.4433 | 0.0053 | -0.0205 | 83.6415
2 | 0.5096 | 0.00532 | -0.02 | 95.7895
2.5 | 0.576 | 0.00537 | -0.0196 | 107.2626
3 | 0.6426 | 0.00545 | -0.019 | 117.9083
3.5 | 0.7098 | 0.00552 | -0.0184 | 128.587
4 | 0.7721 | 0.0048 | -0.0172 | 160.8542
4.5 | 0.8349 | 0.00444 | -0.0153 | 188.0405
5 | 0.9173 | 0.00457 | -0.0171 | 200.7221
5.5 | 0.9911 | 0.0053 | -0.0169 | 187
6 | 1.0509 | 0.00657 | -0.0136 | 159.9543
6.5 | 1.119 | 0.00708 | -0.0109 | 158.0508
7 | 1.1876 | 0.00781 | -0.0076 | 152.0615
7.5 | 1.2433 | 0.01063 | -0.0017 | 116.9614
8 | 1.2722 | 0.01594 | 0.0065 | 79.8118
8.5 | 1.2747 | 0.0226 | 0.014 | 56.4027
9 | 1.2465 | 0.03038 | 0.0179 | 41.0303
9.5 | 1.2161 | 0.0492 | -0.0041 | 24.7175
10 | 1.178 | 0.06203 | -0.0127 | 18.9908
10.5 | 1.1416 | 0.07413 | -0.0199 | 15.4
11 | 1.1076 | 0.08616 | -0.0264 | 12.8552
11.5 | 1.0778 | 0.09822 | -0.0322 | 10.9733
12 | 1.0528 | 0.10976 | -0.0368 | 9.5918
12.5 | 1.0245 | 0.12106 | -0.0401 | 8.4627
13 | 1.0107 | 0.13353 | -0.0467 | 7.5691
13.5 | 0.9988 | 0.14742 | -0.0549 | 6.7752